## index
index | Re | Mach | Datasource
1 | 50000 | 0 | JavaFoil+Calcfoil stall+Eppler ext transition
2 | 50000 | 0 | XFOIL ncrit=9
3 | 50000 | 0.1 | JavaFoil+Calcfoil stall+Eppler ext transition
4 | 50000 | 0.1 | XFOIL ncrit=9
5 | 50000 | 0.25 | JavaFoil+Calcfoil stall+Eppler ext transition
6 | 50000 | 0.25 | XFOIL ncrit=9
7 | 50000 | 0.5 | JavaFoil+Calcfoil stall+Eppler ext transition
8 | 50000 | 0.5 | XFOIL ncrit=9
9 | 100000 | 0 | JavaFoil+Calcfoil stall+Eppler ext transition
10 | 100000 | 0 | XFOIL ncrit=9
11 | 100000 | 0.1 | JavaFoil+Calcfoil stall+Eppler ext transition
12 | 100000 | 0.1 | XFOIL ncrit=9
13 | 100000 | 0.25 | JavaFoil+Calcfoil stall+Eppler ext transition
14 | 100000 | 0.25 | XFOIL ncrit=9
15 | 100000 | 0.5 | JavaFoil+Calcfoil stall+Eppler ext transition
16 | 100000 | 0.5 | XFOIL ncrit=9
17 | 250000 | 0 | JavaFoil+Calcfoil stall+Eppler ext transition
18 | 250000 | 0 | XFOIL ncrit=9
19 | 250000 | 0.1 | JavaFoil+Calcfoil stall+Eppler ext transition
20 | 250000 | 0.1 | XFOIL ncrit=9
21 | 250000 | 0.25 | JavaFoil+Calcfoil stall+Eppler ext transition
22 | 250000 | 0.25 | XFOIL ncrit=9
23 | 250000 | 0.5 | JavaFoil+Calcfoil stall+Eppler ext transition
24 | 250000 | 0.5 | XFOIL ncrit=9
25 | 500000 | 0 | JavaFoil+Calcfoil stall+Eppler ext transition
26 | 500000 | 0 | XFOIL ncrit=9
27 | 500000 | 0.1 | JavaFoil+Calcfoil stall+Eppler ext transition
28 | 500000 | 0.1 | XFOIL ncrit=9
29 | 500000 | 0.25 | JavaFoil+Calcfoil stall+Eppler ext transition
30 | 500000 | 0.25 | XFOIL ncrit=9
31 | 500000 | 0.5 | JavaFoil+Calcfoil stall+Eppler ext transition
32 | 500000 | 0.5 | XFOIL ncrit=9
33 | 750000 | 0 | JavaFoil+Calcfoil stall+Eppler ext transition
34 | 750000 | 0 | XFOIL ncrit=9
35 | 750000 | 0.1 | JavaFoil+Calcfoil stall+Eppler ext transition
36 | 750000 | 0.1 | XFOIL ncrit=9
37 | 750000 | 0.25 | JavaFoil+Calcfoil stall+Eppler ext transition
38 | 750000 | 0.25 | XFOIL ncrit=9
39 | 750000 | 0.5 | JavaFoil+Calcfoil stall+Eppler ext transition
40 | 750000 | 0.5 | XFOIL ncrit=9
41 | 1000000 | 0 | JavaFoil+Calcfoil stall+Eppler ext transition
42 | 1000000 | 0 | XFOIL ncrit=9
43 | 1000000 | 0.1 | JavaFoil+Calcfoil stall+Eppler ext transition
44 | 1000000 | 0.1 | XFOIL ncrit=9
45 | 1000000 | 0.25 | JavaFoil+Calcfoil stall+Eppler ext transition
46 | 1000000 | 0.25 | XFOIL ncrit=9
47 | 1000000 | 0.5 | JavaFoil+Calcfoil stall+Eppler ext transition
48 | 1000000 | 0.5 | XFOIL ncrit=9
49 | 2000000 | 0 | JavaFoil+Calcfoil stall+Eppler ext transition
50 | 2000000 | 0 | XFOIL ncrit=9
51 | 2000000 | 0.1 | JavaFoil+Calcfoil stall+Eppler ext transition
52 | 2000000 | 0.1 | XFOIL ncrit=9
53 | 2000000 | 0.25 | JavaFoil+Calcfoil stall+Eppler ext transition
54 | 2000000 | 0.25 | XFOIL ncrit=9
55 | 2000000 | 0.5 | JavaFoil+Calcfoil stall+Eppler ext transition
56 | 2000000 | 0.5 | XFOIL ncrit=9
57 | 3000000 | 0 | JavaFoil+Calcfoil stall+Eppler ext transition
58 | 3000000 | 0 | XFOIL ncrit=9
59 | 3000000 | 0.1 | JavaFoil+Calcfoil stall+Eppler ext transition
60 | 3000000 | 0.1 | XFOIL ncrit=9
61 | 3000000 | 0.25 | JavaFoil+Calcfoil stall+Eppler ext transition
62 | 3000000 | 0.25 | XFOIL ncrit=9
63 | 3000000 | 0.5 | JavaFoil+Calcfoil stall+Eppler ext transition
64 | 3000000 | 0.5 | XFOIL ncrit=9
65 | 4000000 | 0 | JavaFoil+Calcfoil stall+Eppler ext transition
66 | 4000000 | 0 | XFOIL ncrit=9
67 | 4000000 | 0.1 | JavaFoil+Calcfoil stall+Eppler ext transition
68 | 4000000 | 0.1 | XFOIL ncrit=9
69 | 4000000 | 0.25 | JavaFoil+Calcfoil stall+Eppler ext transition
70 | 4000000 | 0.25 | XFOIL ncrit=9
71 | 4000000 | 0.5 | JavaFoil+Calcfoil stall+Eppler ext transition
72 | 4000000 | 0.5 | XFOIL ncrit=9
73 | 5000000 | 0 | JavaFoil+Calcfoil stall+Eppler ext transition
74 | 5000000 | 0 | XFOIL ncrit=9
75 | 5000000 | 0.1 | JavaFoil+Calcfoil stall+Eppler ext transition
76 | 5000000 | 0.1 | XFOIL ncrit=9
77 | 5000000 | 0.25 | JavaFoil+Calcfoil stall+Eppler ext transition
78 | 5000000 | 0.25 | XFOIL ncrit=9
79 | 5000000 | 0.5 | JavaFoil+Calcfoil stall+Eppler ext transition
80 | 5000000 | 0.5 | XFOIL ncrit=9
81 | 6000000 | 0 | JavaFoil+Calcfoil stall+Eppler ext transition
82 | 6000000 | 0 | XFOIL ncrit=9
83 | 6000000 | 0.1 | JavaFoil+Calcfoil stall+Eppler ext transition
84 | 6000000 | 0.1 | XFOIL ncrit=9
85 | 6000000 | 0.25 | JavaFoil+Calcfoil stall+Eppler ext transition
86 | 6000000 | 0.25 | XFOIL ncrit=9
87 | 6000000 | 0.5 | JavaFoil+Calcfoil stall+Eppler ext transition
88 | 6000000 | 0.5 | XFOIL ncrit=9
89 | 7000000 | 0 | JavaFoil+Calcfoil stall+Eppler ext transition
90 | 7000000 | 0 | XFOIL ncrit=9
91 | 7000000 | 0.1 | JavaFoil+Calcfoil stall+Eppler ext transition
92 | 7000000 | 0.1 | XFOIL ncrit=9
93 | 7000000 | 0.25 | JavaFoil+Calcfoil stall+Eppler ext transition
94 | 7000000 | 0.25 | XFOIL ncrit=9
95 | 7000000 | 0.5 | JavaFoil+Calcfoil stall+Eppler ext transition
96 | 7000000 | 0.5 | XFOIL ncrit=9
97 | 8000000 | 0 | JavaFoil+Calcfoil stall+Eppler ext transition
98 | 8000000 | 0 | XFOIL ncrit=9
99 | 8000000 | 0.1 | JavaFoil+Calcfoil stall+Eppler ext transition
100 | 8000000 | 0.1 | XFOIL ncrit=9
101 | 8000000 | 0.25 | JavaFoil+Calcfoil stall+Eppler ext transition
102 | 8000000 | 0.25 | XFOIL ncrit=9
103 | 8000000 | 0.5 | JavaFoil+Calcfoil stall+Eppler ext transition
104 | 8000000 | 0.5 | XFOIL ncrit=9
105 | 10000000 | 0 | JavaFoil+Calcfoil stall+Eppler ext transition
106 | 10000000 | 0 | XFOIL ncrit=9
107 | 10000000 | 0.1 | JavaFoil+Calcfoil stall+Eppler ext transition
108 | 10000000 | 0.1 | XFOIL ncrit=9
109 | 10000000 | 0.25 | JavaFoil+Calcfoil stall+Eppler ext transition
110 | 10000000 | 0.25 | XFOIL ncrit=9
111 | 10000000 | 0.5 | JavaFoil+Calcfoil stall+Eppler ext transition
112 | 10000000 | 0.5 | XFOIL ncrit=9
113 | 12000000 | 0 | JavaFoil+Calcfoil stall+Eppler ext transition
114 | 12000000 | 0 | XFOIL ncrit=9
115 | 12000000 | 0.1 | JavaFoil+Calcfoil stall+Eppler ext transition
116 | 12000000 | 0.1 | XFOIL ncrit=9
117 | 12000000 | 0.25 | JavaFoil+Calcfoil stall+Eppler ext transition
118 | 12000000 | 0.25 | XFOIL ncrit=9
119 | 12000000 | 0.5 | JavaFoil+Calcfoil stall+Eppler ext transition
120 | 12000000 | 0.5 | XFOIL ncrit=9
121 | 14000000 | 0 | JavaFoil+Calcfoil stall+Eppler ext transition
122 | 14000000 | 0 | XFOIL ncrit=9
123 | 14000000 | 0.1 | JavaFoil+Calcfoil stall+Eppler ext transition
124 | 14000000 | 0.1 | XFOIL ncrit=9
125 | 14000000 | 0.25 | JavaFoil+Calcfoil stall+Eppler ext transition
126 | 14000000 | 0.25 | XFOIL ncrit=9
127 | 14000000 | 0.5 | JavaFoil+Calcfoil stall+Eppler ext transition
128 | 14000000 | 0.5 | XFOIL ncrit=9
129 | 16000000 | 0 | JavaFoil+Calcfoil stall+Eppler ext transition
130 | 16000000 | 0 | XFOIL ncrit=9
131 | 16000000 | 0.1 | JavaFoil+Calcfoil stall+Eppler ext transition
132 | 16000000 | 0.1 | XFOIL ncrit=9
133 | 16000000 | 0.25 | JavaFoil+Calcfoil stall+Eppler ext transition
134 | 16000000 | 0.25 | XFOIL ncrit=9
135 | 16000000 | 0.5 | JavaFoil+Calcfoil stall+Eppler ext transition
136 | 16000000 | 0.5 | XFOIL ncrit=9
137 | 18000000 | 0 | JavaFoil+Calcfoil stall+Eppler ext transition
138 | 18000000 | 0 | XFOIL ncrit=9
139 | 18000000 | 0.1 | JavaFoil+Calcfoil stall+Eppler ext transition
140 | 18000000 | 0.1 | XFOIL ncrit=9
141 | 18000000 | 0.25 | JavaFoil+Calcfoil stall+Eppler ext transition
142 | 18000000 | 0.25 | XFOIL ncrit=9
143 | 18000000 | 0.5 | JavaFoil+Calcfoil stall+Eppler ext transition
144 | 18000000 | 0.5 | XFOIL ncrit=9
145 | 20000000 | 0 | JavaFoil+Calcfoil stall+Eppler ext transition
146 | 20000000 | 0 | XFOIL ncrit=9
147 | 20000000 | 0.1 | JavaFoil+Calcfoil stall+Eppler ext transition
148 | 20000000 | 0.1 | XFOIL ncrit=9
149 | 20000000 | 0.25 | JavaFoil+Calcfoil stall+Eppler ext transition
150 | 20000000 | 0.25 | XFOIL ncrit=9
151 | 20000000 | 0.5 | JavaFoil+Calcfoil stall+Eppler ext transition
152 | 20000000 | 0.5 | XFOIL ncrit=9

## 1. Re 50k Mach 0.00 (1)
BIGFOIL.COM POLAR EXPORT
NACA2315
NACA2315 |  |  |  | Cl Max: | 1.393 | at alpha= | 16.5 | deg
JavaFoil+Calcfoil stall+Eppler ext transition |  |  |  | L/D Max: | 36.348 | at alpha= | 6.5 | deg
Re: | 50000 |  |  | Cd Min: | 0.01746 | at alpha= | -0.5 | deg
Mach: | 0 |  |  | Cl=0 at alpha= | -2.0492 | deg
|  |  |  | @ Cl=0.1, Cd= | 0.018221
|  |  |  | @ Cl=0.4, Cd= | 0.019312
|  |  |  | @ Cl=0.6, Cd= | 0.020589
alpha (deg) | Cl | Cd | Cm | Cl/Cd
-20 | -1.012 | 0.2663 | -0.01 | -3.799
-19.5 | -1.02 | 0.25327 | -0.011 | -4.028
-19 | -1.027 | 0.23946 | -0.011 | -4.288
-18.5 | -1.032 | 0.22673 | -0.011 | -4.549
-18 | -1.034 | 0.21434 | -0.011 | -4.825
-17.5 | -1.034 | 0.20198 | -0.011 | -5.12
-17 | -1.031 | 0.19124 | -0.012 | -5.39
-16.5 | -1.025 | 0.18068 | -0.012 | -5.675
-16 | -1.017 | 0.16974 | -0.012 | -5.993
-15.5 | -1.007 | 0.16002 | -0.012 | -6.292
-15 | -0.994 | 0.15075 | -0.013 | -6.594
-14.5 | -0.979 | 0.14189 | -0.013 | -6.897
-14 | -0.961 | 0.13346 | -0.013 | -7.198
-13.5 | -0.94 | 0.12507 | -0.014 | -7.517
-13 | -0.917 | 0.11741 | -0.014 | -7.813
-12.5 | -0.892 | 0.11029 | -0.014 | -8.087
-12 | -0.864 | 0.10338 | -0.015 | -8.358
-11.5 | -0.833 | 0.09691 | -0.015 | -8.6
-11 | -0.801 | 0.09091 | -0.015 | -8.807
-10.5 | -0.766 | 0.08524 | -0.016 | -8.986
-10 | -0.73 | 0.07996 | -0.016 | -9.126
-9.5 | -0.692 | 0.07487 | -0.017 | -9.24
-9 | -0.652 | 0.07012 | -0.018 | -9.303
-8.5 | -0.611 | 0.0657 | -0.018 | -9.306
-8 | -0.569 | 0.06148 | -0.019 | -9.261
-7.5 | -0.527 | 0.05734 | -0.02 | -9.183
-7 | -0.484 | 0.05302 | -0.022 | -9.126
-6.5 | -0.443 | 0.04722 | -0.024 | -9.391
-6 | -0.46 | 0.02323 | -0.035 | -19.816
-5.5 | -0.413 | 0.02164 | -0.036 | -19.061
-5 | -0.356 | 0.02099 | -0.037 | -16.944
-4.5 | -0.297 | 0.02048 | -0.037 | -14.494
-4 | -0.237 | 0.02005 | -0.038 | -11.83
-3.5 | -0.177 | 0.01968 | -0.038 | -8.994
-3 | -0.116 | 0.01811 | -0.038 | -6.423
-2.5 | -0.055 | 0.01836 | -0.039 | -3.014
-2 | 0.006 | 0.01825 | -0.039 | 0.321
-1.5 | 0.067 | 0.01821 | -0.04 | 3.685
-1 | 0.128 | 0.01823 | -0.04 | 7.045
-0.5 | 0.19 | 0.01746 | -0.041 | 10.862
0 | 0.25 | 0.01772 | -0.041 | 14.108
0.5 | 0.311 | 0.01882 | -0.041 | 16.516
1 | 0.371 | 0.01916 | -0.042 | 19.388
1.5 | 0.432 | 0.01948 | -0.042 | 22.163
2 | 0.491 | 0.0198 | -0.043 | 24.816
2.5 | 0.551 | 0.0202 | -0.043 | 27.263
3 | 0.609 | 0.02066 | -0.043 | 29.476
3.5 | 0.667 | 0.02121 | -0.043 | 31.419
4 | 0.723 | 0.02188 | -0.044 | 33.05
4.5 | 0.778 | 0.02266 | -0.044 | 34.356
5 | 0.832 | 0.02357 | -0.044 | 35.321
5.5 | 0.885 | 0.02462 | -0.044 | 35.953
6 | 0.937 | 0.02582 | -0.044 | 36.289
6.5 | 0.988 | 0.02718 | -0.045 | 36.348
7 | 1.038 | 0.02869 | -0.045 | 36.168
7.5 | 1.087 | 0.0304 | -0.045 | 35.75
8 | 1.135 | 0.03234 | -0.045 | 35.093
8.5 | 1.179 | 0.0347 | -0.045 | 33.991
9 | 1.218 | 0.03752 | -0.045 | 32.456
9.5 | 1.251 | 0.04098 | -0.045 | 30.533
10 | 1.279 | 0.04534 | -0.045 | 28.217
10.5 | 1.301 | 0.051 | -0.044 | 25.502
11 | 1.313 | 0.05887 | -0.043 | 22.308
11.5 | 1.318 | 0.06941 | -0.041 | 18.99
12 | 1.304 | 0.08628 | -0.037 | 15.112
12.5 | 1.295 | 0.10173 | -0.03 | 12.73
13 | 1.312 | 0.1096 | -0.028 | 11.97
13.5 | 1.33 | 0.1173 | -0.027 | 11.34
14 | 1.347 | 0.12508 | -0.026 | 10.768
14.5 | 1.361 | 0.1332 | -0.026 | 10.22
15 | 1.373 | 0.14142 | -0.025 | 9.71
15.5 | 1.383 | 0.15042 | -0.025 | 9.193
16 | 1.39 | 0.15973 | -0.025 | 8.7
16.5 | 1.393 | 0.16925 | -0.024 | 8.233
17 | 1.393 | 0.17973 | -0.024 | 7.751
17.5 | 1.39 | 0.19059 | -0.024 | 7.294
18 | 1.385 | 0.20145 | -0.024 | 6.873
18.5 | 1.377 | 0.21341 | -0.024 | 6.45
19 | 1.366 | 0.22469 | -0.024 | 6.08
19.5 | 1.354 | 0.23767 | -0.023 | 5.695
20 | 1.339 | 0.25087 | -0.023 | 5.338

## 2. Re 50k Mach 0.00 (2)
BIGFOIL.COM POLAR EXPORT
NACA2315
NACA2315 |  |  |  | Cl Max: | 0.7475 | at alpha= | 7 | deg
XFOIL ncrit=9 |  |  |  | L/D Max: | 16.0078 | at alpha= | 5 | deg
Re: | 50000 |  |  | Cd Min: | 0.14592 | at alpha= | -12.5 | deg
Mach: | 0 |  |  | Cl=0 at alpha= | -1.11 | deg
|  |  |  | @ Cl=0.1, Cd= | 0.033495
|  |  |  | @ Cl=0.4, Cd= | 0.033636
|  |  |  | @ Cl=0.6, Cd= | 0.040811
alpha (deg) | Cl | Cd | Cm | Cl/Cd
-12.5 | -0.4135 | 0.14592 | -0.0218 | -2.8337
-12 | -0.3844 | 0.13746 | -0.0212 | -2.7964
-11.5 | -0.3622 | 0.12994 | -0.0208 | -2.7874
-11 | -0.3534 | 0.12409 | -0.0204 | -2.8479
-10.5 | -0.3489 | 0.11872 | -0.0197 | -2.9388
-10 | -0.3538 | 0.11409 | -0.0186 | -3.1011
-9.5 | -0.3521 | 0.10852 | -0.0171 | -3.2446
-9 | -0.5481 | 0.07985 | -0.0394 | -6.8641
-8.5 | -0.649 | 0.06749 | -0.0342 | -9.6162
-8 | -0.6873 | 0.05984 | -0.0276 | -11.4856
-7.5 | -0.7169 | 0.05282 | -0.0203 | -13.5725
-7 | -0.6985 | 0.04846 | -0.016 | -14.4139
-6.5 | -0.699 | 0.04331 | -0.0099 | -16.1395
-6 | -0.6774 | 0.03972 | -0.0057 | -17.0544
-5.5 | -0.6543 | 0.03642 | -0.0015 | -17.9654
-5 | -0.6257 | 0.03381 | 0.0021 | -18.5064
-4.5 | -0.5957 | 0.03164 | 0.0055 | -18.8274
-4 | -0.5627 | 0.02986 | 0.0085 | -18.8446
-3.5 | -0.5302 | 0.02846 | 0.0116 | -18.6297
-3 | -0.498 | 0.02743 | 0.0146 | -18.1553
-2.5 | -0.4682 | 0.02665 | 0.0184 | -17.5685
-2 | -0.4469 | 0.02614 | 0.0255 | -17.0964
-1.5 | -0.1978 | 0.03204 | -0.002 | -6.1735
-1 | 0.0558 | 0.03365 | -0.0413 | 1.6582
-0.5 | 0.1443 | 0.03334 | -0.0517 | 4.3281
0 | 0.2211 | 0.0331 | -0.0582 | 6.6798
0.5 | 0.2861 | 0.033 | -0.0614 | 8.6697
1 | 0.3398 | 0.03317 | -0.0621 | 10.2442
1.5 | 0.3915 | 0.03351 | -0.0618 | 11.6831
2.5 | 0.4777 | 0.03479 | -0.0576 | 13.731
3 | 0.5316 | 0.03519 | -0.0565 | 15.1066
3.5 | 0.5703 | 0.03628 | -0.0534 | 15.7194
4 | 0.5634 | 0.03935 | -0.0454 | 14.3177
4.5 | 0.5999 | 0.04081 | -0.0422 | 14.6998
5 | 0.66 | 0.04123 | -0.0411 | 16.0078
5.5 | 0.6245 | 0.04646 | -0.0315 | 13.4417
6 | 0.5877 | 0.05259 | -0.0239 | 11.1751
6.5 | 0.6074 | 0.0559 | -0.0207 | 10.8658
7 | 0.7475 | 0.05096 | -0.0227 | 14.6684
7.5 | 0.6198 | 0.06519 | -0.0147 | 9.5076
8 | 0.6102 | 0.07148 | -0.0125 | 8.5367
8.5 | 0.6316 | 0.07548 | -0.0105 | 8.3678
9.5 | 0.6398 | 0.08728 | -0.008 | 7.3304
10 | 0.6323 | 0.09473 | -0.0079 | 6.6748
10.5 | 0.6297 | 0.10209 | -0.0082 | 6.1681
11 | 0.6309 | 0.10946 | -0.0087 | 5.7637
11.5 | 0.6114 | 0.12011 | -0.0117 | 5.0903
12 | 0.6538 | 0.12358 | -0.0095 | 5.2905

## 3. Re 50k Mach 0.10 (1)
BIGFOIL.COM POLAR EXPORT
NACA2315
NACA2315 |  |  |  | Cl Max: | 1.38 | at alpha= | 16.5 | deg
JavaFoil+Calcfoil stall+Eppler ext transition |  |  |  | L/D Max: | 36.132 | at alpha= | 6.5 | deg
Re: | 50000 |  |  | Cd Min: | 0.01777 | at alpha= | 0 | deg
Mach: | 0.1 |  |  | Cl=0 at alpha= | -2.0484 | deg
|  |  |  | @ Cl=0.1, Cd= | 0.018276
|  |  |  | @ Cl=0.4, Cd= | 0.019367
|  |  |  | @ Cl=0.6, Cd= | 0.020652
alpha (deg) | Cl | Cd | Cm | Cl/Cd
-20 | -0.976 | 0.27719 | -0.01 | -3.522
-19.5 | -0.988 | 0.26063 | -0.011 | -3.79
-19 | -0.998 | 0.24717 | -0.011 | -4.037
-18.5 | -1.006 | 0.23245 | -0.011 | -4.327
-18 | -1.011 | 0.22073 | -0.011 | -4.582
-17.5 | -1.014 | 0.20714 | -0.011 | -4.896
-17 | -1.014 | 0.19589 | -0.012 | -5.175
-16.5 | -1.011 | 0.18324 | -0.012 | -5.515
-16 | -1.005 | 0.17334 | -0.012 | -5.798
-15.5 | -0.997 | 0.16287 | -0.013 | -6.12
-15 | -0.986 | 0.15349 | -0.013 | -6.423
-14.5 | -0.972 | 0.14419 | -0.013 | -6.742
-14 | -0.956 | 0.1348 | -0.013 | -7.091
-13.5 | -0.937 | 0.12691 | -0.014 | -7.381
-13 | -0.915 | 0.11885 | -0.014 | -7.699
-12.5 | -0.891 | 0.11131 | -0.014 | -8.003
-12 | -0.864 | 0.10451 | -0.015 | -8.265
-11.5 | -0.834 | 0.09798 | -0.015 | -8.51
-11 | -0.802 | 0.09179 | -0.015 | -8.733
-10.5 | -0.767 | 0.08599 | -0.016 | -8.925
-10 | -0.731 | 0.08041 | -0.016 | -9.095
-9.5 | -0.694 | 0.07535 | -0.017 | -9.207
-9 | -0.654 | 0.07057 | -0.018 | -9.274
-8.5 | -0.614 | 0.06607 | -0.018 | -9.287
-8 | -0.571 | 0.0618 | -0.019 | -9.245
-7.5 | -0.529 | 0.05763 | -0.02 | -9.173
-7 | -0.486 | 0.05336 | -0.022 | -9.1
-6.5 | -0.444 | 0.04786 | -0.024 | -9.284
-6 | -0.459 | 0.02384 | -0.035 | -19.246
-5.5 | -0.414 | 0.02176 | -0.036 | -19.032
-5 | -0.357 | 0.02108 | -0.037 | -16.947
-4.5 | -0.298 | 0.02056 | -0.037 | -14.508
-4 | -0.238 | 0.02012 | -0.038 | -11.848
-3.5 | -0.178 | 0.01975 | -0.038 | -9.006
-3 | -0.117 | 0.01816 | -0.039 | -6.437
-2.5 | -0.056 | 0.01841 | -0.039 | -3.021
-2 | 0.006 | 0.01831 | -0.039 | 0.321
-1.5 | 0.067 | 0.01826 | -0.04 | 3.694
-1 | 0.129 | 0.01829 | -0.04 | 7.059
-0.5 | 0.191 | 0.01838 | -0.041 | 10.371
0 | 0.251 | 0.01777 | -0.041 | 14.133
0.5 | 0.312 | 0.01888 | -0.042 | 16.539
1 | 0.373 | 0.01923 | -0.042 | 19.411
1.5 | 0.434 | 0.01954 | -0.042 | 22.198
2 | 0.494 | 0.01987 | -0.043 | 24.844
2.5 | 0.553 | 0.02027 | -0.043 | 27.285
3 | 0.612 | 0.02075 | -0.043 | 29.491
3.5 | 0.669 | 0.02131 | -0.044 | 31.411
4 | 0.726 | 0.02199 | -0.044 | 33.017
4.5 | 0.782 | 0.02279 | -0.044 | 34.289
5 | 0.836 | 0.02373 | -0.044 | 35.224
5.5 | 0.889 | 0.02481 | -0.044 | 35.826
6 | 0.94 | 0.02604 | -0.045 | 36.113
6.5 | 0.991 | 0.02744 | -0.045 | 36.132
7 | 1.041 | 0.02899 | -0.045 | 35.927
7.5 | 1.091 | 0.03074 | -0.045 | 35.477
8 | 1.138 | 0.03275 | -0.045 | 34.76
8.5 | 1.182 | 0.03519 | -0.045 | 33.6
9 | 1.22 | 0.03813 | -0.045 | 32.005
9.5 | 1.253 | 0.0417 | -0.045 | 30.05
10 | 1.28 | 0.04633 | -0.045 | 27.631
10.5 | 1.3 | 0.05235 | -0.044 | 24.832
11 | 1.311 | 0.06064 | -0.042 | 21.623
11.5 | 1.314 | 0.07183 | -0.04 | 18.296
12 | 1.292 | 0.091 | -0.035 | 14.193
12.5 | 1.294 | 0.10322 | -0.03 | 12.532
13 | 1.311 | 0.11088 | -0.028 | 11.823
13.5 | 1.328 | 0.11874 | -0.027 | 11.184
14 | 1.343 | 0.12656 | -0.026 | 10.615
14.5 | 1.356 | 0.13485 | -0.026 | 10.059
15 | 1.367 | 0.1436 | -0.025 | 9.518
15.5 | 1.374 | 0.15247 | -0.025 | 9.013
16 | 1.379 | 0.16231 | -0.025 | 8.496
16.5 | 1.38 | 0.17201 | -0.024 | 8.023
17 | 1.377 | 0.18251 | -0.024 | 7.545
17.5 | 1.371 | 0.19448 | -0.024 | 7.05
18 | 1.362 | 0.20531 | -0.024 | 6.635
18.5 | 1.351 | 0.21794 | -0.024 | 6.198
19 | 1.337 | 0.23073 | -0.023 | 5.795
19.5 | 1.321 | 0.24399 | -0.023 | 5.414
20 | 1.303 | 0.25708 | -0.023 | 5.067

## 4. Re 50k Mach 0.10 (2)
BIGFOIL.COM POLAR EXPORT
NACA2315
NACA2315 |  |  |  | Cl Max: | 0.6835 | at alpha= | 8.5 | deg
XFOIL ncrit=9 |  |  |  | L/D Max: | 15.5397 | at alpha= | 3 | deg
Re: | 50000 |  |  | Cd Min: | 0.14656 | at alpha= | -12.5 | deg
Mach: | 0.1 |  |  | Cl=0 at alpha= | -1.1235 | deg
|  |  |  | @ Cl=0.1, Cd= | 0.033745
|  |  |  | @ Cl=0.4, Cd= | 0.033589
|  |  |  | @ Cl=0.6, Cd= | 0.040514
alpha (deg) | Cl | Cd | Cm | Cl/Cd
-12.5 | -0.4129 | 0.14656 | -0.022 | -2.8173
-12 | -0.3837 | 0.13803 | -0.0214 | -2.7798
-11.5 | -0.3608 | 0.13042 | -0.021 | -2.7664
-11 | -0.3516 | 0.12454 | -0.0206 | -2.8232
-10.5 | -0.3468 | 0.11915 | -0.0199 | -2.9106
-10 | -0.3508 | 0.11446 | -0.0188 | -3.0648
-9 | -0.4874 | 0.0858 | -0.0365 | -5.6807
-8.5 | -0.6515 | 0.06844 | -0.0346 | -9.5193
-8 | -0.6809 | 0.06101 | -0.0286 | -11.1605
-7.5 | -0.7124 | 0.05395 | -0.0213 | -13.2048
-7 | -0.6954 | 0.04949 | -0.0168 | -14.0513
-6.5 | -0.6979 | 0.04422 | -0.0107 | -15.7825
-6 | -0.6788 | 0.04041 | -0.0062 | -16.7978
-5.5 | -0.6575 | 0.03692 | -0.0019 | -17.8088
-5 | -0.6294 | 0.03425 | 0.0018 | -18.3766
-4.5 | -0.5988 | 0.03205 | 0.0052 | -18.6833
-4 | -0.5665 | 0.0302 | 0.0083 | -18.7583
-3.5 | -0.5341 | 0.02878 | 0.0114 | -18.558
-3 | -0.502 | 0.02771 | 0.0145 | -18.1162
-2.5 | -0.4712 | 0.02692 | 0.018 | -17.5037
-2 | -0.4454 | 0.02643 | 0.0241 | -16.8521
-1.5 | -0.2086 | 0.03206 | -0.0007 | -6.5066
-1 | 0.0684 | 0.0339 | -0.0434 | 2.0177
-0.5 | 0.1441 | 0.03353 | -0.0517 | 4.2976
0 | 0.2094 | 0.03338 | -0.0564 | 6.2732
0.5 | 0.2943 | 0.03309 | -0.0626 | 8.8939
1 | 0.3575 | 0.03307 | -0.0646 | 10.8104
1.5 | 0.3953 | 0.03362 | -0.0622 | 11.7579
2 | 0.4795 | 0.03307 | -0.0656 | 14.4995
2.5 | 0.4793 | 0.03498 | -0.0577 | 13.7021
3 | 0.5442 | 0.03502 | -0.0578 | 15.5397
3.5 | 0.5385 | 0.03778 | -0.0496 | 14.2536
4 | 0.5623 | 0.03969 | -0.045 | 14.1673
4.5 | 0.6094 | 0.04072 | -0.0428 | 14.9656
5 | 0.645 | 0.04233 | -0.0394 | 15.2374
5.5 | 0.5785 | 0.04923 | -0.0277 | 11.751
6 | 0.5819 | 0.05333 | -0.0233 | 10.9113
6.5 | 0.6205 | 0.05539 | -0.0208 | 11.2024
7 | 0.6397 | 0.0589 | -0.0176 | 10.8608
7.5 | 0.602 | 0.06702 | -0.0143 | 8.9824
8.5 | 0.6835 | 0.07128 | -0.0092 | 9.5889
9 | 0.6424 | 0.08116 | -0.0085 | 7.9152
9.5 | 0.6287 | 0.08888 | -0.0082 | 7.0736
10 | 0.6243 | 0.09609 | -0.0081 | 6.497
10.5 | 0.6232 | 0.10335 | -0.0084 | 6.03
11 | 0.577 | 0.11807 | -0.0145 | 4.8869
11.5 | 0.6087 | 0.1211 | -0.0119 | 5.0264
12 | 0.6344 | 0.12838 | -0.0123 | 4.9416

## 5. Re 50k Mach 0.25 (1)
BIGFOIL.COM POLAR EXPORT
NACA2315
NACA2315 |  |  |  | Cl Max: | 1.311 | at alpha= | 14.5 | deg
JavaFoil+Calcfoil stall+Eppler ext transition |  |  |  | L/D Max: | 35.076 | at alpha= | 6 | deg
Re: | 50000 |  |  | Cd Min: | 0.01823 | at alpha= | -2.5 | deg
Mach: | 0.25 |  |  | Cl=0 at alpha= | -2.0476 | deg
|  |  |  | @ Cl=0.1, Cd= | 0.01855
|  |  |  | @ Cl=0.4, Cd= | 0.019658
|  |  |  | @ Cl=0.6, Cd= | 0.020991
alpha (deg) | Cl | Cd | Cm | Cl/Cd
-19.5 | -0.701 | 0.34686 | -0.01 | -2.02
-19 | -0.741 | 0.31822 | -0.01 | -2.329
-18.5 | -0.778 | 0.29532 | -0.011 | -2.636
-18 | -0.812 | 0.27034 | -0.011 | -3.003
-17.5 | -0.841 | 0.24791 | -0.011 | -3.39
-17 | -0.863 | 0.23185 | -0.012 | -3.724
-16.5 | -0.882 | 0.2161 | -0.012 | -4.083
-16 | -0.897 | 0.1995 | -0.012 | -4.496
-15.5 | -0.907 | 0.18551 | -0.012 | -4.89
-15 | -0.913 | 0.17161 | -0.013 | -5.319
-14.5 | -0.914 | 0.16026 | -0.013 | -5.703
-14 | -0.911 | 0.14873 | -0.013 | -6.124
-13.5 | -0.903 | 0.13815 | -0.014 | -6.538
-13 | -0.891 | 0.1287 | -0.014 | -6.926
-12.5 | -0.875 | 0.11949 | -0.014 | -7.327
-12 | -0.855 | 0.11136 | -0.015 | -7.68
-11.5 | -0.831 | 0.10356 | -0.015 | -8.021
-11 | -0.803 | 0.09648 | -0.016 | -8.322
-10.5 | -0.772 | 0.08999 | -0.016 | -8.58
-10 | -0.739 | 0.08389 | -0.016 | -8.804
-9.5 | -0.703 | 0.0783 | -0.017 | -8.975
-9 | -0.665 | 0.07301 | -0.018 | -9.104
-8.5 | -0.624 | 0.06818 | -0.018 | -9.156
-8 | -0.582 | 0.06366 | -0.019 | -9.146
-7.5 | -0.539 | 0.05935 | -0.02 | -9.085
-7 | -0.495 | 0.05517 | -0.021 | -8.975
-6.5 | -0.451 | 0.0507 | -0.023 | -8.896
-6 | -0.411 | 0.04366 | -0.027 | -9.421
-5.5 | -0.421 | 0.02257 | -0.037 | -18.664
-5 | -0.366 | 0.02158 | -0.038 | -16.94
-4.5 | -0.306 | 0.02097 | -0.038 | -14.574
-4 | -0.244 | 0.02049 | -0.039 | -11.93
-3.5 | -0.183 | 0.02008 | -0.039 | -9.09
-3 | -0.12 | 0.01974 | -0.04 | -6.079
-2.5 | -0.057 | 0.01823 | -0.04 | -3.132
-2 | 0.006 | 0.01844 | -0.041 | 0.328
-1.5 | 0.069 | 0.01854 | -0.041 | 3.736
-1 | 0.133 | 0.01856 | -0.041 | 7.142
-0.5 | 0.196 | 0.01868 | -0.042 | 10.482
0 | 0.258 | 0.01892 | -0.042 | 13.633
0.5 | 0.321 | 0.01923 | -0.043 | 16.671
1 | 0.383 | 0.01957 | -0.043 | 19.574
1.5 | 0.445 | 0.01989 | -0.044 | 22.373
2 | 0.506 | 0.02026 | -0.044 | 24.999
2.5 | 0.567 | 0.0207 | -0.044 | 27.393
3 | 0.627 | 0.02123 | -0.044 | 29.521
3.5 | 0.686 | 0.02188 | -0.045 | 31.329
4 | 0.743 | 0.02266 | -0.045 | 32.785
4.5 | 0.799 | 0.02358 | -0.045 | 33.88
5 | 0.854 | 0.02467 | -0.045 | 34.611
5.5 | 0.907 | 0.02592 | -0.045 | 34.986
6 | 0.959 | 0.02735 | -0.045 | 35.076
6.5 | 1.01 | 0.02896 | -0.046 | 34.895
7 | 1.061 | 0.03073 | -0.046 | 34.514
7.5 | 1.11 | 0.03276 | -0.046 | 33.885
8 | 1.157 | 0.03517 | -0.046 | 32.899
8.5 | 1.198 | 0.03814 | -0.046 | 31.408
9 | 1.232 | 0.04182 | -0.046 | 29.464
9.5 | 1.26 | 0.04643 | -0.045 | 27.137
10 | 1.281 | 0.05245 | -0.045 | 24.424
10.5 | 1.291 | 0.06088 | -0.043 | 21.21
11 | 1.292 | 0.07246 | -0.041 | 17.829
11.5 | 1.262 | 0.09229 | -0.034 | 13.679
12 | 1.269 | 0.10263 | -0.029 | 12.363
12.5 | 1.284 | 0.11073 | -0.028 | 11.596
13 | 1.297 | 0.11904 | -0.027 | 10.893
13.5 | 1.306 | 0.12731 | -0.026 | 10.255
14 | 1.31 | 0.13668 | -0.025 | 9.588
14.5 | 1.311 | 0.14689 | -0.025 | 8.924
15 | 1.307 | 0.15723 | -0.024 | 8.31
15.5 | 1.298 | 0.16859 | -0.024 | 7.697
16 | 1.284 | 0.18092 | -0.024 | 7.096
16.5 | 1.264 | 0.19493 | -0.024 | 6.485
17 | 1.237 | 0.20937 | -0.023 | 5.91
17.5 | 1.206 | 0.22351 | -0.023 | 5.394
18 | 1.169 | 0.24 | -0.023 | 4.87
18.5 | 1.128 | 0.25862 | -0.023 | 4.36
19 | 1.082 | 0.27855 | -0.022 | 3.885
19.5 | 1.033 | 0.30188 | -0.022 | 3.421

## 6. Re 50k Mach 0.25 (2)
BIGFOIL.COM POLAR EXPORT
NACA2315
NACA2315 |  |  |  | Cl Max: | 0.6088 | at alpha= | 5.5 | deg
XFOIL ncrit=9 |  |  |  | L/D Max: | 14.7353 | at alpha= | 3.5 | deg
Re: | 50000 |  |  | Cd Min: | 0.12698 | at alpha= | -11 | deg
Mach: | 0.25 |  |  | Cl=0 at alpha= | -1.1396 | deg
|  |  |  | @ Cl=0.1, Cd= | 0.034823
|  |  |  | @ Cl=0.4, Cd= | 0.034614
|  |  |  | @ Cl=0.6, Cd= | 0.10905
alpha (deg) | Cl | Cd | Cm | Cl/Cd
-11 | -0.343 | 0.12698 | -0.0215 | -2.7012
-10.5 | -0.337 | 0.12151 | -0.0208 | -2.7734
-10 | -0.3368 | 0.11652 | -0.0198 | -2.8905
-9.5 | -0.3498 | 0.11253 | -0.0181 | -3.1085
-8.5 | -0.5216 | 0.07817 | -0.0394 | -6.6726
-8 | -0.5616 | 0.07069 | -0.0347 | -7.9445
-7.5 | -0.6196 | 0.06283 | -0.0285 | -9.8615
-7 | -0.6642 | 0.0556 | -0.0215 | -11.946
-6.5 | -0.686 | 0.04941 | -0.0148 | -13.8838
-6 | -0.6868 | 0.0441 | -0.009 | -15.5737
-5.5 | -0.6712 | 0.04029 | -0.0041 | -16.6592
-5 | -0.647 | 0.0371 | 0.0001 | -17.4394
-4.5 | -0.6197 | 0.03437 | 0.0039 | -18.0303
-4 | -0.5878 | 0.03219 | 0.0072 | -18.2603
-3.5 | -0.5554 | 0.03047 | 0.0105 | -18.2278
-3 | -0.5229 | 0.02925 | 0.0136 | -17.8769
-2.5 | -0.4902 | 0.02836 | 0.0167 | -17.2849
-2 | -0.4247 | 0.02836 | 0.0152 | -14.9753
-1.5 | -0.3051 | 0.03067 | 0.0108 | -9.9478
-1 | 0.1182 | 0.03501 | -0.0516 | 3.3762
-0.5 | 0.189 | 0.03438 | -0.0588 | 5.4974
0 | 0.2518 | 0.03405 | -0.0628 | 7.395
0.5 | 0.3361 | 0.03355 | -0.0686 | 10.0179
1 | 0.3748 | 0.03387 | -0.0667 | 11.0658
1.5 | 0.4019 | 0.03467 | -0.0627 | 11.5922
2 | 0.4673 | 0.03469 | -0.0632 | 13.4707
2.5 | 0.4611 | 0.03691 | -0.0546 | 12.4925
3 | 0.5024 | 0.03794 | -0.0518 | 13.242
3.5 | 0.5651 | 0.03835 | -0.0511 | 14.7353
4 | 0.5089 | 0.0434 | -0.0382 | 11.7258
4.5 | 0.5109 | 0.04675 | -0.0323 | 10.9283
5 | 0.5419 | 0.04904 | -0.029 | 11.0502
5.5 | 0.6088 | 0.04958 | -0.0279 | 12.2791
6 | 0.5492 | 0.05744 | -0.0205 | 9.5613
6.5 | 0.5446 | 0.06267 | -0.0173 | 8.69
7 | 0.5542 | 0.0673 | -0.0148 | 8.2348
7.5 | 0.5921 | 0.07022 | -0.0128 | 8.4321
8 | 0.5988 | 0.07549 | -0.0108 | 7.9322
8.5 | 0.589 | 0.08224 | -0.0097 | 7.162
9 | 0.588 | 0.08865 | -0.0089 | 6.6328
9.5 | 0.5903 | 0.09512 | -0.0086 | 6.2058
10 | 0.593 | 0.10191 | -0.0087 | 5.8189
10.5 | 0.5958 | 0.10905 | -0.0092 | 5.4635

## 7. Re 50k Mach 0.50 (1)
BIGFOIL.COM POLAR EXPORT
NACA2315
NACA2315 |  |  |  | Cl Max: | 1.218 | at alpha= | 20 | deg
JavaFoil+Calcfoil stall+Eppler ext transition |  |  |  | L/D Max: | 30.78 | at alpha= | 4.5 | deg
Re: | 50000 |  |  | Cd Min: | 0.01988 | at alpha= | -1 | deg
Mach: | 0.5 |  |  | Cl=0 at alpha= | -2.0493 | deg
|  |  |  | @ Cl=0.1, Cd= | 0.020171
|  |  |  | @ Cl=0.4, Cd= | 0.021031
|  |  |  | @ Cl=0.6, Cd= | 0.022649
alpha (deg) | Cl | Cd | Cm | Cl/Cd
-20 | -0.993 | 0.50359 | -0.017 | -1.971
-19.5 | -0.964 | 0.46569 | -0.017 | -2.07
-19 | -0.937 | 0.46477 | -0.018 | -2.017
-18.5 | -0.909 | 0.45765 | -0.017 | -1.987
-18 | -0.882 | 0.45014 | -0.018 | -1.96
-17.5 | -0.855 | 0.44649 | -0.018 | -1.916
-17 | -0.827 | 0.42298 | -0.018 | -1.956
-16.5 | -0.8 | 0.41928 | -0.018 | -1.909
-16 | -0.772 | 0.40096 | -0.018 | -1.925
-15.5 | -0.745 | 0.39967 | -0.018 | -1.864
-15 | -0.717 | 0.3828 | -0.018 | -1.873
-14.5 | -0.69 | 0.37216 | -0.018 | -1.853
-14 | -0.662 | 0.35438 | -0.018 | -1.867
-13.5 | -0.634 | 0.34421 | -0.018 | -1.843
-13 | -0.606 | 0.3317 | -0.017 | -1.828
-12.5 | -0.579 | 0.31691 | -0.018 | -1.827
-12 | -0.551 | 0.30073 | -0.017 | -1.832
-11.5 | -0.523 | 0.27446 | -0.017 | -1.906
-11 | -0.496 | 0.26963 | -0.017 | -1.838
-10.5 | -0.468 | 0.23971 | -0.017 | -1.952
-10 | -0.44 | 0.20675 | -0.015 | -2.126
-9.5 | -0.608 | 0.11576 | -0.016 | -5.249
-9 | -0.642 | 0.09678 | -0.017 | -6.637
-8.5 | -0.633 | 0.08544 | -0.018 | -7.411
-8 | -0.608 | 0.07648 | -0.019 | -7.944
-7.5 | -0.573 | 0.06953 | -0.02 | -8.236
-7 | -0.532 | 0.06364 | -0.021 | -8.357
-6.5 | -0.486 | 0.0586 | -0.022 | -8.301
-6 | -0.439 | 0.05401 | -0.024 | -8.12
-5.5 | -0.39 | 0.04935 | -0.026 | -7.894
-5 | -0.343 | 0.04263 | -0.03 | -8.046
-4.5 | -0.334 | 0.02347 | -0.042 | -14.216
-4 | -0.27 | 0.02236 | -0.043 | -12.071
-3.5 | -0.202 | 0.02172 | -0.044 | -9.318
-3 | -0.133 | 0.02123 | -0.044 | -6.281
-2.5 | -0.064 | 0.02086 | -0.045 | -3.047
-2 | 0.007 | 0.02058 | -0.045 | 0.328
-1.5 | 0.077 | 0.02031 | -0.046 | 3.809
-1 | 0.148 | 0.01988 | -0.046 | 7.434
-0.5 | 0.218 | 0.02007 | -0.047 | 10.877
0 | 0.287 | 0.02046 | -0.047 | 14.036
0.5 | 0.357 | 0.02081 | -0.048 | 17.137
1 | 0.425 | 0.02116 | -0.048 | 20.105
1.5 | 0.493 | 0.02162 | -0.048 | 22.817
2 | 0.56 | 0.0222 | -0.049 | 25.237
2.5 | 0.625 | 0.02293 | -0.049 | 27.268
3 | 0.689 | 0.02387 | -0.049 | 28.859
3.5 | 0.751 | 0.02504 | -0.049 | 29.977
4 | 0.81 | 0.02647 | -0.049 | 30.605
4.5 | 0.868 | 0.02818 | -0.049 | 30.78
5 | 0.923 | 0.03016 | -0.049 | 30.616
5.5 | 0.978 | 0.0324 | -0.049 | 30.186
6 | 1.032 | 0.03491 | -0.049 | 29.555
6.5 | 1.084 | 0.03774 | -0.049 | 28.73
7 | 1.133 | 0.04113 | -0.049 | 27.546
7.5 | 1.172 | 0.04565 | -0.049 | 25.681
8 | 1.198 | 0.05169 | -0.048 | 23.184
8.5 | 1.209 | 0.06018 | -0.047 | 20.09
9 | 1.193 | 0.07396 | -0.043 | 16.131
9.5 | 1.14 | 0.09266 | -0.03 | 12.3
10 | 1.121 | 0.10439 | -0.027 | 10.74
10.5 | 1.048 | 0.12154 | -0.025 | 8.621
11 | 0.719 | 0.20972 | -0.022 | 3.426
11.5 | 0.747 | 0.25678 | -0.025 | 2.908
12 | 0.774 | 0.28797 | -0.026 | 2.689
12.5 | 0.802 | 0.31981 | -0.028 | 2.509
13 | 0.83 | 0.33933 | -0.029 | 2.447
13.5 | 0.858 | 0.34677 | -0.03 | 2.475
14 | 0.886 | 0.36685 | -0.032 | 2.416
14.5 | 0.913 | 0.38021 | -0.032 | 2.402
15 | 0.941 | 0.39735 | -0.033 | 2.369
15.5 | 0.97 | 0.41527 | -0.034 | 2.335
16 | 0.997 | 0.43671 | -0.035 | 2.282
16.5 | 1.025 | 0.45114 | -0.036 | 2.271
17 | 1.053 | 0.46317 | -0.037 | 2.274
17.5 | 1.08 | 0.47744 | -0.037 | 2.262
18 | 1.108 | 0.49087 | -0.038 | 2.258
18.5 | 1.135 | 0.49879 | -0.039 | 2.276
19 | 1.163 | 0.51719 | -0.039 | 2.249
19.5 | 1.191 | 0.52416 | -0.04 | 2.272
20 | 1.218 | 0.52156 | -0.041 | 2.336

## 8. Re 50k Mach 0.50 (2)
BIGFOIL.COM POLAR EXPORT
NACA2315
NACA2315 |  |  |  | Cl Max: | 0.8617 | at alpha= | 20 | deg
XFOIL ncrit=9 |  |  |  | L/D Max: | 10.3281 | at alpha= | 1 | deg
Re: | 50000 |  |  | Cd Min: | 0.27028 | at alpha= | 20 | deg
Mach: | 0.5 |  |  | Cl=0 at alpha= | -0.74301 | deg
|  |  |  | @ Cl=0.1, Cd= | 0.037637
|  |  |  | @ Cl=0.4, Cd= | 0.059914
|  |  |  | @ Cl=0.6, Cd= | 0.17005
alpha (deg) | Cl | Cd | Cm | Cl/Cd
-9 | -0.2902 | 0.115 | -0.0207 | -2.5235
-8 | -0.3493 | 0.09376 | -0.0323 | -3.7255
-7.5 | -0.3981 | 0.08515 | -0.0338 | -4.6753
-7 | -0.4382 | 0.07786 | -0.0325 | -5.6281
-6.5 | -0.4951 | 0.07147 | -0.0282 | -6.9274
-6 | -0.5588 | 0.06556 | -0.0216 | -8.5235
-5.5 | -0.6134 | 0.05933 | -0.0152 | -10.3388
-5 | -0.6539 | 0.05301 | -0.0091 | -12.3354
-4.5 | -0.6567 | 0.04833 | -0.0035 | -13.5878
-4 | -0.6584 | 0.0434 | 0.0015 | -15.1705
-3.5 | -0.6398 | 0.03994 | 0.006 | -16.019
-3 | -0.5925 | 0.03742 | 0.0067 | -15.8338
-2.5 | -0.492 | 0.03559 | -0.0009 | -13.8241
-2 | -0.398 | 0.03459 | -0.006 | -11.5062
-1.5 | -0.3178 | 0.03406 | -0.0069 | -9.3306
-1 | -0.2389 | 0.03475 | -0.0029 | -6.8748
-0.5 | 0.2259 | 0.03871 | -0.062 | 5.8357
0 | 0.3712 | 0.03761 | -0.0794 | 9.8697
0.5 | 0.3714 | 0.0385 | -0.0728 | 9.6468
1 | 0.4029 | 0.03901 | -0.0695 | 10.3281
1.5 | 0.3566 | 0.04126 | -0.0563 | 8.6428
2 | 0.3638 | 0.04294 | -0.0494 | 8.4723
2.5 | 0.3974 | 0.04451 | -0.0453 | 8.9283
3 | 0.3682 | 0.04806 | -0.0357 | 7.6613
3.5 | 0.3693 | 0.05136 | -0.0298 | 7.1904
4 | 0.3785 | 0.05481 | -0.0253 | 6.9057
4.5 | 0.393 | 0.05842 | -0.0216 | 6.7271
5 | 0.4109 | 0.06224 | -0.0185 | 6.6019
5.5 | 0.4321 | 0.06624 | -0.016 | 6.5232
6 | 0.4597 | 0.07031 | -0.014 | 6.5382
6.5 | 0.4784 | 0.075 | -0.012 | 6.3787
7 | 0.4828 | 0.08039 | -0.0103 | 6.0057
7.5 | 0.4896 | 0.08595 | -0.0091 | 5.6963
8 | 0.4983 | 0.09171 | -0.0083 | 5.4334
8.5 | 0.5086 | 0.09772 | -0.008 | 5.2047
9 | 0.5194 | 0.10397 | -0.0079 | 4.9957
9.5 | 0.5308 | 0.11045 | -0.0082 | 4.8058
10 | 0.5461 | 0.11719 | -0.0087 | 4.66
10.5 | 0.5395 | 0.125 | -0.0108 | 4.316
12.5 | 0.5644 | 0.15732 | -0.0224 | 3.5876
13 | 0.5844 | 0.16474 | -0.0242 | 3.5474
13.5 | 0.6081 | 0.1728 | -0.0261 | 3.5191
14 | 0.6355 | 0.18168 | -0.0278 | 3.4979
14.5 | 0.6434 | 0.18638 | -0.0304 | 3.4521
15 | 0.655 | 0.19252 | -0.0335 | 3.4022
15.5 | 0.6775 | 0.20072 | -0.036 | 3.3753
16 | 0.7111 | 0.21187 | -0.0379 | 3.3563
16.5 | 0.7151 | 0.21449 | -0.0419 | 3.334
17 | 0.7332 | 0.22193 | -0.0453 | 3.3037
17.5 | 0.7689 | 0.23469 | -0.0471 | 3.2762
18 | 0.7725 | 0.23618 | -0.052 | 3.2708
18.5 | 0.7962 | 0.24542 | -0.0552 | 3.2442
19 | 0.8169 | 0.25248 | -0.0586 | 3.2355
19.5 | 0.8317 | 0.25859 | -0.0632 | 3.2163
20 | 0.8617 | 0.27028 | -0.0656 | 3.1882

## 9. Re 100k Mach 0.00 (1)
BIGFOIL.COM POLAR EXPORT
NACA2315
NACA2315 |  |  |  | Cl Max: | 1.426 | at alpha= | 13 | deg
JavaFoil+Calcfoil stall+Eppler ext transition |  |  |  | L/D Max: | 50.259 | at alpha= | 6.5 | deg
Re: | 100000 |  |  | Cd Min: | 0.01278 | at alpha= | -1.5 | deg
Mach: | 0 |  |  | Cl=0 at alpha= | -2.0492 | deg
|  |  |  | @ Cl=0.1, Cd= | 0.012998
|  |  |  | @ Cl=0.4, Cd= | 0.014948
|  |  |  | @ Cl=0.6, Cd= | 0.015463
alpha (deg) | Cl | Cd | Cm | Cl/Cd
-20 | -1.012 | 0.23053 | -0.011 | -4.391
-19.5 | -1.021 | 0.21908 | -0.011 | -4.66
-19 | -1.028 | 0.20859 | -0.011 | -4.927
-18.5 | -1.032 | 0.19781 | -0.012 | -5.219
-18 | -1.035 | 0.18705 | -0.012 | -5.533
-17.5 | -1.035 | 0.17744 | -0.012 | -5.832
-17 | -1.032 | 0.16767 | -0.012 | -6.154
-16.5 | -1.026 | 0.158 | -0.013 | -6.495
-16 | -1.018 | 0.14942 | -0.013 | -6.815
-15.5 | -1.008 | 0.14086 | -0.013 | -7.156
-15 | -0.995 | 0.1331 | -0.013 | -7.478
-14.5 | -0.98 | 0.12529 | -0.014 | -7.821
-14 | -0.962 | 0.11824 | -0.014 | -8.136
-13.5 | -0.942 | 0.11123 | -0.014 | -8.466
-13 | -0.919 | 0.10446 | -0.015 | -8.796
-12.5 | -0.894 | 0.09813 | -0.015 | -9.107
-12 | -0.866 | 0.09227 | -0.016 | -9.385
-11.5 | -0.836 | 0.08651 | -0.016 | -9.659
-11 | -0.803 | 0.08107 | -0.017 | -9.907
-10.5 | -0.769 | 0.07589 | -0.017 | -10.133
-10 | -0.733 | 0.07093 | -0.018 | -10.337
-9.5 | -0.697 | 0.06581 | -0.019 | -10.588
-9 | -0.659 | 0.06084 | -0.02 | -10.832
-8.5 | -0.623 | 0.05466 | -0.022 | -11.396
-8 | -0.595 | 0.04458 | -0.026 | -13.338
-7.5 | -0.625 | 0.0212 | -0.034 | -29.466
-7 | -0.582 | 0.01935 | -0.035 | -30.076
-6.5 | -0.529 | 0.0185 | -0.035 | -28.6
-6 | -0.473 | 0.01784 | -0.036 | -26.518
-5.5 | -0.416 | 0.01729 | -0.036 | -24.046
-5 | -0.357 | 0.01678 | -0.037 | -21.276
-4.5 | -0.298 | 0.01635 | -0.037 | -18.202
-4 | -0.238 | 0.01477 | -0.038 | -16.094
-3.5 | -0.177 | 0.01492 | -0.038 | -11.883
-3 | -0.116 | 0.01439 | -0.039 | -8.092
-2.5 | -0.055 | 0.01399 | -0.039 | -3.959
-2 | 0.006 | 0.01284 | -0.04 | 0.457
-1.5 | 0.067 | 0.01278 | -0.04 | 5.263
-1 | 0.129 | 0.01319 | -0.04 | 9.756
-0.5 | 0.19 | 0.01323 | -0.041 | 14.371
0 | 0.251 | 0.01435 | -0.041 | 17.475
0.5 | 0.312 | 0.01464 | -0.042 | 21.299
1 | 0.373 | 0.01497 | -0.042 | 24.894
1.5 | 0.433 | 0.01492 | -0.042 | 29.04
2 | 0.494 | 0.01516 | -0.043 | 32.566
2.5 | 0.554 | 0.01521 | -0.043 | 36.415
3 | 0.614 | 0.01554 | -0.044 | 39.494
3.5 | 0.673 | 0.01574 | -0.044 | 42.735
4 | 0.732 | 0.01661 | -0.044 | 44.04
4.5 | 0.79 | 0.01712 | -0.045 | 46.117
5 | 0.847 | 0.01771 | -0.045 | 47.809
5.5 | 0.903 | 0.0184 | -0.045 | 49.071
6 | 0.958 | 0.0192 | -0.046 | 49.909
6.5 | 1.012 | 0.02013 | -0.046 | 50.259
7 | 1.064 | 0.02125 | -0.046 | 50.072
7.5 | 1.114 | 0.02262 | -0.046 | 49.253
8 | 1.162 | 0.02438 | -0.047 | 47.647
8.5 | 1.206 | 0.02654 | -0.047 | 45.435
9 | 1.246 | 0.02876 | -0.047 | 43.344
9.5 | 1.284 | 0.03112 | -0.047 | 41.254
10 | 1.318 | 0.03383 | -0.046 | 38.962
10.5 | 1.348 | 0.03701 | -0.046 | 36.416
11 | 1.373 | 0.04084 | -0.046 | 33.628
11.5 | 1.395 | 0.04519 | -0.046 | 30.864
12 | 1.411 | 0.05092 | -0.045 | 27.713
12.5 | 1.422 | 0.05794 | -0.044 | 24.544
13 | 1.426 | 0.06675 | -0.043 | 21.367
13.5 | 1.425 | 0.07761 | -0.042 | 18.363
14 | 1.417 | 0.09142 | -0.04 | 15.498
14.5 | 1.393 | 0.11093 | -0.035 | 12.553
15 | 1.389 | 0.12345 | -0.031 | 11.248
15.5 | 1.393 | 0.13266 | -0.03 | 10.5
16 | 1.397 | 0.14131 | -0.029 | 9.889
16.5 | 1.399 | 0.15018 | -0.028 | 9.317
17 | 1.398 | 0.15917 | -0.027 | 8.783
17.5 | 1.394 | 0.16841 | -0.027 | 8.278
18 | 1.388 | 0.17781 | -0.026 | 7.806

## 10. Re 100k Mach 0.00 (2)
BIGFOIL.COM POLAR EXPORT
NACA2315
NACA2315 |  |  |  | Cl Max: | 1.2432 | at alpha= | 14.5 | deg
XFOIL ncrit=9 |  |  |  | L/D Max: | 43.6183 | at alpha= | 8 | deg
Re: | 100000 |  |  | Cd Min: | 0.22429 | at alpha= | 19.5 | deg
Mach: | 0 |  |  | Cl=0 at alpha= | -1.2252 | deg
|  |  |  | @ Cl=0.1, Cd= | 0.019352
|  |  |  | @ Cl=0.4, Cd= | 0.018635
|  |  |  | @ Cl=0.6, Cd= | 0.017418
alpha (deg) | Cl | Cd | Cm | Cl/Cd
-14 | -0.4338 | 0.1505 | -0.0258 | -2.8824
-13.5 | -0.4099 | 0.1443 | -0.0254 | -2.8406
-13 | -0.4373 | 0.13787 | -0.0307 | -3.1718
-12.5 | -0.3987 | 0.13173 | -0.0281 | -3.0266
-12 | -0.4222 | 0.12444 | -0.0323 | -3.3928
-11.5 | -0.393 | 0.1188 | -0.0303 | -3.3081
-11 | -0.6453 | 0.06886 | -0.0636 | -9.3712
-10.5 | -0.7081 | 0.06158 | -0.0574 | -11.4989
-10 | -0.7688 | 0.055 | -0.0475 | -13.9782
-9.5 | -0.8114 | 0.04879 | -0.0374 | -16.6305
-9 | -0.8373 | 0.04331 | -0.0277 | -19.3327
-8.5 | -0.8211 | 0.03961 | -0.0229 | -20.7296
-8 | -0.8075 | 0.03659 | -0.0172 | -22.0689
-7.5 | -0.7912 | 0.0332 | -0.0117 | -23.8313
-7 | -0.7639 | 0.03131 | -0.0076 | -24.398
-6.5 | -0.735 | 0.02921 | -0.0039 | -25.1626
-6 | -0.7046 | 0.02754 | -0.0002 | -25.5846
-5.5 | -0.6733 | 0.02643 | 0.0032 | -25.4748
-5 | -0.6057 | 0.02519 | -0.0004 | -24.0453
-4.5 | -0.5219 | 0.0243 | -0.0066 | -21.4774
-4 | -0.4392 | 0.02333 | -0.0124 | -18.8255
-3.5 | -0.3689 | 0.02212 | -0.0156 | -16.6772
-3 | -0.3002 | 0.0208 | -0.018 | -14.4327
-2.5 | -0.2352 | 0.01977 | -0.0183 | -11.8968
-2 | -0.1599 | 0.01933 | -0.0194 | -8.2721
-1.5 | -0.0664 | 0.01923 | -0.0232 | -3.4529
-1 | 0.0544 | 0.01938 | -0.0321 | 2.807
-0.5 | 0.2153 | 0.01928 | -0.0488 | 11.167
0 | 0.3573 | 0.01884 | -0.0628 | 18.965
0.5 | 0.4738 | 0.01828 | -0.0736 | 25.919
1 | 0.5755 | 0.01754 | -0.0827 | 32.8107
1.5 | 0.6279 | 0.01728 | -0.0831 | 36.3368
2 | 0.6591 | 0.01743 | -0.0792 | 37.8141
2.5 | 0.6947 | 0.01765 | -0.0759 | 39.3598
3 | 0.7259 | 0.01803 | -0.0718 | 40.2607
3.5 | 0.7622 | 0.01846 | -0.0683 | 41.2893
4 | 0.7992 | 0.01901 | -0.0649 | 42.041
4.5 | 0.8323 | 0.01967 | -0.0608 | 42.3132
5 | 0.8672 | 0.02035 | -0.0568 | 42.6143
5.5 | 0.9033 | 0.02104 | -0.0531 | 42.9325
6 | 0.9415 | 0.02173 | -0.0496 | 43.3272
6.5 | 0.9778 | 0.02249 | -0.0458 | 43.4771
7 | 1.0082 | 0.02327 | -0.041 | 43.3262
7.5 | 1.0424 | 0.02396 | -0.0368 | 43.5058
8 | 1.0765 | 0.02468 | -0.0327 | 43.6183
8.5 | 1.1007 | 0.02544 | -0.027 | 43.2665
9 | 1.1293 | 0.02614 | -0.0221 | 43.202
9.5 | 1.1445 | 0.02698 | -0.0151 | 42.4203
10 | 1.1597 | 0.028 | -0.0084 | 41.4179
10.5 | 1.1685 | 0.02926 | -0.001 | 39.9351
11 | 1.1736 | 0.03099 | 0.0063 | 37.8703
11.5 | 1.1809 | 0.03306 | 0.0125 | 35.7199
12 | 1.197 | 0.03545 | 0.0168 | 33.7659
12.5 | 1.2081 | 0.03827 | 0.0211 | 31.5678
13 | 1.2232 | 0.0413 | 0.0245 | 29.6174
13.5 | 1.235 | 0.04453 | 0.0277 | 27.7341
14 | 1.2297 | 0.04891 | 0.0313 | 25.1421
14.5 | 1.2432 | 0.053 | 0.0332 | 23.4566
15 | 1.232 | 0.05833 | 0.0353 | 21.1212
15.5 | 1.2311 | 0.06397 | 0.0363 | 19.245
16 | 1.1803 | 0.07392 | 0.0353 | 15.9673
16.5 | 1.0965 | 0.09019 | 0.0291 | 12.1577
18 | 0.7255 | 0.20224 | -0.0338 | 3.5873
18.5 | 0.7632 | 0.21104 | -0.033 | 3.6164
19 | 0.7518 | 0.2148 | -0.0397 | 3.5
19.5 | 0.788 | 0.22429 | -0.0392 | 3.5133

## 11. Re 100k Mach 0.10 (1)
BIGFOIL.COM POLAR EXPORT
NACA2315
NACA2315 |  |  |  | Cl Max: | 1.419 | at alpha= | 13 | deg
JavaFoil+Calcfoil stall+Eppler ext transition |  |  |  | L/D Max: | 50.063 | at alpha= | 6.5 | deg
Re: | 100000 |  |  | Cd Min: | 0.01281 | at alpha= | -1.5 | deg
Mach: | 0.1 |  |  | Cl=0 at alpha= | -2.0484 | deg
|  |  |  | @ Cl=0.1, Cd= | 0.013025
|  |  |  | @ Cl=0.4, Cd= | 0.01483
|  |  |  | @ Cl=0.6, Cd= | 0.015504
alpha (deg) | Cl | Cd | Cm | Cl/Cd
-20 | -0.977 | 0.23655 | -0.011 | -4.13
-19.5 | -0.989 | 0.22556 | -0.011 | -4.383
-19 | -0.998 | 0.21256 | -0.011 | -4.697
-18.5 | -1.006 | 0.20238 | -0.012 | -4.973
-18 | -1.012 | 0.19054 | -0.012 | -5.312
-17.5 | -1.015 | 0.18009 | -0.012 | -5.636
-17 | -1.014 | 0.17008 | -0.012 | -5.965
-16.5 | -1.011 | 0.16091 | -0.013 | -6.286
-16 | -1.006 | 0.15147 | -0.013 | -6.641
-15.5 | -0.998 | 0.14342 | -0.013 | -6.957
-15 | -0.987 | 0.13479 | -0.013 | -7.322
-14.5 | -0.973 | 0.12715 | -0.014 | -7.655
-14 | -0.957 | 0.11969 | -0.014 | -7.997
-13.5 | -0.938 | 0.11236 | -0.014 | -8.349
-13 | -0.916 | 0.10549 | -0.015 | -8.687
-12.5 | -0.892 | 0.09913 | -0.015 | -9.002
-12 | -0.866 | 0.09309 | -0.016 | -9.298
-11.5 | -0.836 | 0.08725 | -0.016 | -9.58
-11 | -0.804 | 0.08166 | -0.017 | -9.845
-10.5 | -0.77 | 0.07647 | -0.017 | -10.072
-10 | -0.735 | 0.07148 | -0.018 | -10.28
-9.5 | -0.698 | 0.06636 | -0.019 | -10.522
-9 | -0.661 | 0.06134 | -0.02 | -10.772
-8.5 | -0.624 | 0.05555 | -0.022 | -11.227
-8 | -0.592 | 0.04691 | -0.025 | -12.621
-7.5 | -0.623 | 0.02179 | -0.033 | -28.611
-7 | -0.584 | 0.01951 | -0.035 | -29.911
-6.5 | -0.531 | 0.01861 | -0.036 | -28.537
-6 | -0.475 | 0.01793 | -0.036 | -26.498
-5.5 | -0.418 | 0.01736 | -0.037 | -24.056
-5 | -0.359 | 0.01686 | -0.037 | -21.282
-4.5 | -0.299 | 0.01642 | -0.038 | -18.219
-4 | -0.239 | 0.01482 | -0.038 | -16.122
-3.5 | -0.178 | 0.01497 | -0.038 | -11.897
-3 | -0.117 | 0.01443 | -0.039 | -8.108
-2.5 | -0.056 | 0.01404 | -0.039 | -3.964
-2 | 0.006 | 0.01287 | -0.04 | 0.458
-1.5 | 0.068 | 0.01281 | -0.04 | 5.275
-1 | 0.129 | 0.01322 | -0.041 | 9.782
-0.5 | 0.191 | 0.01423 | -0.041 | 13.425
0 | 0.252 | 0.01442 | -0.041 | 17.477
0.5 | 0.313 | 0.01469 | -0.042 | 21.328
1 | 0.375 | 0.01473 | -0.042 | 25.432
1.5 | 0.435 | 0.01497 | -0.043 | 29.097
2 | 0.496 | 0.01521 | -0.043 | 32.618
2.5 | 0.557 | 0.01526 | -0.043 | 36.468
3 | 0.617 | 0.0156 | -0.044 | 39.512
3.5 | 0.676 | 0.01581 | -0.044 | 42.757
4 | 0.735 | 0.01669 | -0.045 | 44.046
4.5 | 0.793 | 0.01721 | -0.045 | 46.089
5 | 0.851 | 0.01782 | -0.045 | 47.741
5.5 | 0.907 | 0.01852 | -0.045 | 48.978
6 | 0.962 | 0.01933 | -0.046 | 49.769
6.5 | 1.016 | 0.02029 | -0.046 | 50.063
7 | 1.068 | 0.02145 | -0.046 | 49.803
7.5 | 1.118 | 0.02287 | -0.047 | 48.894
8 | 1.166 | 0.02469 | -0.047 | 47.211
8.5 | 1.209 | 0.02689 | -0.047 | 44.968
9 | 1.25 | 0.02919 | -0.047 | 42.812
9.5 | 1.287 | 0.03165 | -0.047 | 40.649
10 | 1.32 | 0.03445 | -0.047 | 38.318
10.5 | 1.349 | 0.03778 | -0.046 | 35.705
11 | 1.373 | 0.0418 | -0.046 | 32.852
11.5 | 1.393 | 0.0464 | -0.046 | 30.031
12 | 1.408 | 0.05253 | -0.045 | 26.808
12.5 | 1.418 | 0.05994 | -0.044 | 23.651
13 | 1.419 | 0.06935 | -0.043 | 20.468
13.5 | 1.415 | 0.0811 | -0.041 | 17.455
14 | 1.396 | 0.09846 | -0.038 | 14.179
14.5 | 1.378 | 0.11551 | -0.033 | 11.932
15 | 1.38 | 0.12578 | -0.031 | 10.968
15.5 | 1.383 | 0.13476 | -0.029 | 10.263
16 | 1.385 | 0.14363 | -0.028 | 9.644
16.5 | 1.385 | 0.15246 | -0.027 | 9.086
17 | 1.381 | 0.16178 | -0.027 | 8.538
17.5 | 1.374 | 0.17139 | -0.026 | 8.02
18 | 1.365 | 0.18122 | -0.026 | 7.534

## 12. Re 100k Mach 0.10 (2)
BIGFOIL.COM POLAR EXPORT
NACA2315
NACA2315 |  |  |  | Cl Max: | 1.2337 | at alpha= | 13.5 | deg
XFOIL ncrit=9 |  |  |  | L/D Max: | 43.4286 | at alpha= | 7.5 | deg
Re: | 100000 |  |  | Cd Min: | 0.21171 | at alpha= | 18.5 | deg
Mach: | 0.1 |  |  | Cl=0 at alpha= | -1.239 | deg
|  |  |  | @ Cl=0.1, Cd= | 0.019314
|  |  |  | @ Cl=0.4, Cd= | 0.018708
|  |  |  | @ Cl=0.6, Cd= | 0.017526
alpha (deg) | Cl | Cd | Cm | Cl/Cd
-14 | -0.4314 | 0.15103 | -0.0257 | -2.8564
-13.5 | -0.4082 | 0.14483 | -0.0255 | -2.8185
-13 | -0.4348 | 0.13854 | -0.0307 | -3.1384
-12.5 | -0.3965 | 0.13229 | -0.0281 | -2.9972
-12 | -0.4193 | 0.12512 | -0.0323 | -3.3512
-11.5 | -0.3902 | 0.1194 | -0.0304 | -3.268
-11 | -0.6323 | 0.07051 | -0.0639 | -8.9675
-10.5 | -0.6901 | 0.06266 | -0.0597 | -11.0134
-10 | -0.7519 | 0.05645 | -0.0498 | -13.3198
-9.5 | -0.7995 | 0.05022 | -0.0396 | -15.92
-9 | -0.83 | 0.04457 | -0.0297 | -18.6224
-8.5 | -0.819 | 0.04057 | -0.0243 | -20.1873
-8 | -0.806 | 0.03754 | -0.0185 | -21.4704
-7.5 | -0.7942 | 0.03386 | -0.0124 | -23.4554
-7 | -0.7664 | 0.0319 | -0.0085 | -24.0251
-6.5 | -0.739 | 0.02961 | -0.0044 | -24.9578
-6 | -0.7096 | 0.0281 | -0.0004 | -25.2527
-5.5 | -0.6772 | 0.0267 | 0.0027 | -25.3633
-5 | -0.6064 | 0.02546 | -0.0012 | -23.8178
-4.5 | -0.5213 | 0.02458 | -0.0076 | -21.2083
-4 | -0.4422 | 0.02348 | -0.0126 | -18.833
-3.5 | -0.3687 | 0.02225 | -0.0163 | -16.5708
-3 | -0.2978 | 0.02091 | -0.0191 | -14.242
-2.5 | -0.2315 | 0.01981 | -0.0195 | -11.686
-2 | -0.1561 | 0.01933 | -0.0204 | -8.0755
-1.5 | -0.064 | 0.01918 | -0.024 | -3.3368
-1 | 0.0586 | 0.01934 | -0.0329 | 3.03
-0.5 | 0.2152 | 0.01924 | -0.0487 | 11.185
0 | 0.35 | 0.01893 | -0.0614 | 18.4892
0.5 | 0.4716 | 0.01839 | -0.0728 | 25.6444
1 | 0.5757 | 0.01765 | -0.0823 | 32.6176
1.5 | 0.6326 | 0.01736 | -0.0834 | 36.4401
2 | 0.6628 | 0.01753 | -0.0794 | 37.8095
2.5 | 0.696 | 0.01779 | -0.0757 | 39.1231
3 | 0.7297 | 0.01815 | -0.0719 | 40.2039
3.5 | 0.7675 | 0.01858 | -0.0685 | 41.3079
4 | 0.8004 | 0.01918 | -0.0644 | 41.731
4.5 | 0.8348 | 0.01984 | -0.0604 | 42.0766
5 | 0.8707 | 0.02051 | -0.0566 | 42.4525
5.5 | 0.9083 | 0.0212 | -0.053 | 42.8443
6 | 0.9478 | 0.02192 | -0.0496 | 43.2391
6.5 | 0.9779 | 0.02274 | -0.0447 | 43.0035
7 | 1.0109 | 0.02349 | -0.0403 | 43.0353
7.5 | 1.0488 | 0.02415 | -0.0366 | 43.4286
8 | 1.0754 | 0.02498 | -0.0311 | 43.0504
8.5 | 1.1045 | 0.02565 | -0.0261 | 43.0604
9 | 1.1264 | 0.02648 | -0.02 | 42.5378
9.5 | 1.1473 | 0.02723 | -0.0138 | 42.1337
10 | 1.1571 | 0.02839 | -0.0063 | 40.7573
10.5 | 1.1682 | 0.02971 | 0.0008 | 39.3201
11 | 1.1694 | 0.03155 | 0.0086 | 37.065
11.5 | 1.1806 | 0.03366 | 0.0141 | 35.0743
12 | 1.1916 | 0.03631 | 0.0189 | 32.8174
12.5 | 1.2002 | 0.03928 | 0.0233 | 30.555
13 | 1.2139 | 0.04248 | 0.0266 | 28.5758
13.5 | 1.2337 | 0.04581 | 0.0291 | 26.9308
14 | 1.2203 | 0.05048 | 0.0328 | 24.1739
14.5 | 1.2278 | 0.05506 | 0.0347 | 22.2993
15 | 1.2113 | 0.06109 | 0.0363 | 19.8281
15.5 | 0.8844 | 0.11471 | 0.0107 | 7.7099
16 | 0.8462 | 0.13164 | 0.0035 | 6.4281
17.5 | 0.7487 | 0.19886 | -0.0267 | 3.765
18 | 0.7266 | 0.20303 | -0.0341 | 3.5788
18.5 | 0.7617 | 0.21171 | -0.0338 | 3.5978

## 13. Re 100k Mach 0.25 (1)
BIGFOIL.COM POLAR EXPORT
NACA2315
NACA2315 |  |  |  | Cl Max: | 1.383 | at alpha= | 12 | deg
JavaFoil+Calcfoil stall+Eppler ext transition |  |  |  | L/D Max: | 48.862 | at alpha= | 6 | deg
Re: | 100000 |  |  | Cd Min: | 0.01394 | at alpha= | -1.5 | deg
Mach: | 0.25 |  |  | Cl=0 at alpha= | -2.0476 | deg
|  |  |  | @ Cl=0.1, Cd= | 0.013959
|  |  |  | @ Cl=0.4, Cd= | 0.015076
|  |  |  | @ Cl=0.6, Cd= | 0.015744
alpha (deg) | Cl | Cd | Cm | Cl/Cd
-19.5 | -0.701 | 0.28737 | -0.011 | -2.439
-19 | -0.741 | 0.26658 | -0.011 | -2.781
-18.5 | -0.779 | 0.2456 | -0.011 | -3.171
-18 | -0.812 | 0.22836 | -0.011 | -3.557
-17.5 | -0.841 | 0.21169 | -0.012 | -3.973
-17 | -0.864 | 0.19665 | -0.012 | -4.393
-16.5 | -0.883 | 0.18336 | -0.012 | -4.815
-16 | -0.897 | 0.17006 | -0.013 | -5.277
-15.5 | -0.908 | 0.15885 | -0.013 | -5.714
-15 | -0.913 | 0.14893 | -0.013 | -6.134
-14.5 | -0.915 | 0.1385 | -0.014 | -6.605
-14 | -0.912 | 0.12961 | -0.014 | -7.034
-13.5 | -0.904 | 0.12096 | -0.014 | -7.475
-13 | -0.892 | 0.11266 | -0.015 | -7.921
-12.5 | -0.877 | 0.10522 | -0.015 | -8.33
-12 | -0.857 | 0.09819 | -0.016 | -8.723
-11.5 | -0.832 | 0.09173 | -0.016 | -9.07
-11 | -0.805 | 0.08556 | -0.017 | -9.403
-10.5 | -0.774 | 0.07993 | -0.017 | -9.684
-10 | -0.741 | 0.07443 | -0.018 | -9.955
-9.5 | -0.706 | 0.0693 | -0.019 | -10.184
-9 | -0.669 | 0.06431 | -0.02 | -10.398
-8.5 | -0.63 | 0.05917 | -0.021 | -10.652
-8 | -0.593 | 0.05316 | -0.023 | -11.146
-7.5 | -0.566 | 0.04194 | -0.027 | -13.494
-7 | -0.589 | 0.02086 | -0.035 | -28.251
-6.5 | -0.542 | 0.01929 | -0.036 | -28.07
-6 | -0.486 | 0.01845 | -0.037 | -26.332
-5.5 | -0.428 | 0.0178 | -0.038 | -24.026
-5 | -0.368 | 0.01723 | -0.038 | -21.336
-4.5 | -0.307 | 0.01674 | -0.039 | -18.32
-4 | -0.245 | 0.01632 | -0.039 | -15.019
-3.5 | -0.183 | 0.01476 | -0.039 | -12.384
-3 | -0.12 | 0.01494 | -0.04 | -8.045
-2.5 | -0.057 | 0.01515 | -0.04 | -3.773
-2 | 0.006 | 0.01475 | -0.041 | 0.411
-1.5 | 0.069 | 0.01394 | -0.041 | 4.981
-1 | 0.133 | 0.01398 | -0.042 | 9.501
-0.5 | 0.196 | 0.01412 | -0.042 | 13.9
0 | 0.259 | 0.01436 | -0.043 | 18.032
0.5 | 0.322 | 0.0147 | -0.043 | 21.894
1 | 0.385 | 0.01502 | -0.043 | 25.607
1.5 | 0.447 | 0.01525 | -0.044 | 29.307
2 | 0.509 | 0.0155 | -0.044 | 32.864
2.5 | 0.571 | 0.01558 | -0.045 | 36.66
3 | 0.633 | 0.01593 | -0.045 | 39.705
3.5 | 0.693 | 0.01619 | -0.045 | 42.82
4 | 0.754 | 0.01713 | -0.046 | 44.002
4.5 | 0.813 | 0.01772 | -0.046 | 45.89
5 | 0.871 | 0.0184 | -0.046 | 47.347
5.5 | 0.928 | 0.0192 | -0.047 | 48.362
6 | 0.984 | 0.02014 | -0.047 | 48.862
6.5 | 1.038 | 0.02126 | -0.047 | 48.836
7 | 1.091 | 0.02263 | -0.047 | 48.199
7.5 | 1.14 | 0.02435 | -0.048 | 46.811
8 | 1.186 | 0.02659 | -0.048 | 44.592
8.5 | 1.227 | 0.02911 | -0.048 | 42.16
9 | 1.265 | 0.0318 | -0.048 | 39.778
9.5 | 1.298 | 0.03481 | -0.047 | 37.294
10 | 1.327 | 0.03837 | -0.047 | 34.601
10.5 | 1.351 | 0.04267 | -0.047 | 31.653
11 | 1.368 | 0.04797 | -0.046 | 28.514
11.5 | 1.379 | 0.05457 | -0.045 | 25.27
12 | 1.383 | 0.06285 | -0.044 | 22.002
12.5 | 1.377 | 0.07426 | -0.043 | 18.54
13 | 1.356 | 0.09035 | -0.039 | 15.008
13.5 | 1.326 | 0.10922 | -0.033 | 12.14
14 | 1.32 | 0.1199 | -0.03 | 11.013
14.5 | 1.317 | 0.12913 | -0.029 | 10.2
15 | 1.311 | 0.13852 | -0.027 | 9.463
15.5 | 1.301 | 0.14829 | -0.027 | 8.773
16 | 1.286 | 0.15832 | -0.026 | 8.125
16.5 | 1.266 | 0.16948 | -0.026 | 7.471
17 | 1.239 | 0.18169 | -0.025 | 6.821

## 14. Re 100k Mach 0.25 (2)
BIGFOIL.COM POLAR EXPORT
NACA2315
NACA2315 |  |  |  | Cl Max: | 1.167 | at alpha= | 13.5 | deg
XFOIL ncrit=9 |  |  |  | L/D Max: | 41.6775 | at alpha= | 6 | deg
Re: | 100000 |  |  | Cd Min: | 0.21572 | at alpha= | 18.5 | deg
Mach: | 0.25 |  |  | Cl=0 at alpha= | -1.2042 | deg
|  |  |  | @ Cl=0.1, Cd= | 0.019243
|  |  |  | @ Cl=0.4, Cd= | 0.018954
|  |  |  | @ Cl=0.6, Cd= | 0.018168
alpha (deg) | Cl | Cd | Cm | Cl/Cd
-12.5 | -0.3857 | 0.1352 | -0.0285 | -2.8528
-12 | -0.4043 | 0.12852 | -0.0323 | -3.1458
-11.5 | -0.3766 | 0.12245 | -0.0307 | -3.0755
-10.5 | -0.5061 | 0.08412 | -0.0541 | -6.0164
-10 | -0.6787 | 0.06251 | -0.0598 | -10.8575
-9.5 | -0.7352 | 0.05692 | -0.0501 | -12.9164
-9 | -0.7828 | 0.05126 | -0.0399 | -15.2712
-8.5 | -0.7765 | 0.04729 | -0.0342 | -16.42
-8 | -0.7846 | 0.04322 | -0.0265 | -18.1536
-7.5 | -0.7927 | 0.03868 | -0.0185 | -20.4938
-7 | -0.7783 | 0.03519 | -0.0129 | -22.1171
-6.5 | -0.757 | 0.03266 | -0.0077 | -23.1782
-6 | -0.7294 | 0.03045 | -0.0035 | -23.954
-5.5 | -0.6963 | 0.02848 | -0.0001 | -24.4487
-5 | -0.6076 | 0.02706 | -0.0067 | -22.4538
-4.5 | -0.526 | 0.02563 | -0.0117 | -20.5228
-4 | -0.4435 | 0.02439 | -0.0166 | -18.1837
-3.5 | -0.3595 | 0.02299 | -0.0215 | -15.6372
-3 | -0.2895 | 0.02158 | -0.0236 | -13.4152
-2.5 | -0.2303 | 0.02028 | -0.0228 | -11.356
-2 | -0.1603 | 0.01955 | -0.0223 | -8.1995
-1.5 | -0.0681 | 0.01924 | -0.025 | -3.5395
-1 | 0.047 | 0.01925 | -0.0317 | 2.4416
-0.5 | 0.1956 | 0.01923 | -0.0449 | 10.1716
0 | 0.3419 | 0.01909 | -0.0589 | 17.9099
0.5 | 0.4704 | 0.01879 | -0.0708 | 25.0346
1 | 0.5743 | 0.01828 | -0.0797 | 31.4168
1.5 | 0.6501 | 0.01795 | -0.0841 | 36.2173
2 | 0.6811 | 0.01815 | -0.0801 | 37.5262
2.5 | 0.7144 | 0.01847 | -0.0761 | 38.6789
3 | 0.7472 | 0.01889 | -0.0719 | 39.5553
3.5 | 0.7837 | 0.01938 | -0.068 | 40.4386
4 | 0.8215 | 0.02 | -0.0642 | 41.075
4.5 | 0.8535 | 0.02076 | -0.0595 | 41.1127
5 | 0.8872 | 0.02154 | -0.0548 | 41.1885
5.5 | 0.9226 | 0.02232 | -0.0504 | 41.3351
6 | 0.9615 | 0.02307 | -0.0463 | 41.6775
6.5 | 0.9948 | 0.02395 | -0.0414 | 41.5365
7 | 1.0242 | 0.02481 | -0.0359 | 41.2817
7.5 | 1.0621 | 0.0255 | -0.0316 | 41.651
8 | 1.0837 | 0.02645 | -0.0248 | 40.9716
8.5 | 1.1135 | 0.02713 | -0.0193 | 41.0431
9 | 1.1246 | 0.02818 | -0.0111 | 39.9077
9.5 | 1.1408 | 0.02918 | -0.0039 | 39.0953
10 | 1.1408 | 0.03066 | 0.0052 | 37.2081
10.5 | 1.1499 | 0.03246 | 0.0121 | 35.4251
11 | 1.1496 | 0.03504 | 0.019 | 32.8082
11.5 | 1.155 | 0.03795 | 0.0242 | 30.4348
12 | 1.1613 | 0.04131 | 0.0285 | 28.1118
12.5 | 1.1623 | 0.0454 | 0.0322 | 25.6013
13 | 1.1605 | 0.05018 | 0.035 | 23.1267
13.5 | 1.167 | 0.05485 | 0.037 | 21.2762
14 | 1.1292 | 0.06312 | 0.0374 | 17.8897
14.5 | 1.1303 | 0.06899 | 0.0378 | 16.3835
15 | 1.0532 | 0.08389 | 0.0321 | 12.5545
16 | 0.7365 | 0.16649 | -0.0142 | 4.4237
17 | 0.7066 | 0.19415 | -0.0302 | 3.6395
17.5 | 0.7403 | 0.20275 | -0.0302 | 3.6513
18 | 0.7336 | 0.20741 | -0.0362 | 3.537
18.5 | 0.7605 | 0.21572 | -0.0372 | 3.5254

## 15. Re 100k Mach 0.50 (1)
BIGFOIL.COM POLAR EXPORT
NACA2315
NACA2315 |  |  |  | Cl Max: | 1.256 | at alpha= | 9 | deg
JavaFoil+Calcfoil stall+Eppler ext transition |  |  |  | L/D Max: | 44.195 | at alpha= | 5 | deg
Re: | 100000 |  |  | Cd Min: | 0.0147 | at alpha= | -1 | deg
Mach: | 0.5 |  |  | Cl=0 at alpha= | -2.0493 | deg
|  |  |  | @ Cl=0.1, Cd= | 0.015092
|  |  |  | @ Cl=0.4, Cd= | 0.015864
|  |  |  | @ Cl=0.6, Cd= | 0.016855
alpha (deg) | Cl | Cd | Cm | Cl/Cd
-20 | -0.993 | 0.38641 | -0.017 | -2.569
-19.5 | -0.964 | 0.38097 | -0.017 | -2.531
-19 | -0.937 | 0.35721 | -0.018 | -2.624
-18.5 | -0.909 | 0.35644 | -0.017 | -2.552
-18 | -0.882 | 0.34465 | -0.018 | -2.56
-17.5 | -0.855 | 0.34078 | -0.018 | -2.51
-17 | -0.827 | 0.32329 | -0.018 | -2.559
-16.5 | -0.8 | 0.31943 | -0.018 | -2.505
-16 | -0.772 | 0.32275 | -0.018 | -2.392
-15.5 | -0.745 | 0.30348 | -0.018 | -2.455
-15 | -0.717 | 0.28941 | -0.018 | -2.477
-14.5 | -0.69 | 0.30029 | -0.018 | -2.297
-14 | -0.662 | 0.28327 | -0.018 | -2.335
-13.5 | -0.634 | 0.27679 | -0.018 | -2.292
-13 | -0.606 | 0.24947 | -0.017 | -2.43
-12.5 | -0.579 | 0.23809 | -0.018 | -2.432
-12 | -0.551 | 0.22582 | -0.017 | -2.44
-11.5 | -0.523 | 0.21814 | -0.017 | -2.398
-11 | -0.496 | 0.21392 | -0.017 | -2.317
-10.5 | -0.468 | 0.18972 | -0.017 | -2.466
-10 | -0.44 | 0.16259 | -0.015 | -2.704
-9.5 | -0.608 | 0.09807 | -0.016 | -6.198
-9 | -0.643 | 0.08333 | -0.018 | -7.713
-8.5 | -0.634 | 0.07406 | -0.019 | -8.56
-8 | -0.609 | 0.06681 | -0.02 | -9.111
-7.5 | -0.574 | 0.06085 | -0.022 | -9.44
-7 | -0.535 | 0.05528 | -0.024 | -9.683
-6.5 | -0.494 | 0.0494 | -0.026 | -9.99
-6 | -0.487 | 0.02929 | -0.036 | -16.612
-5.5 | -0.464 | 0.02049 | -0.041 | -22.669
-5 | -0.404 | 0.01927 | -0.042 | -20.971
-4.5 | -0.339 | 0.01846 | -0.043 | -18.364
-4 | -0.272 | 0.01782 | -0.043 | -15.25
-3.5 | -0.203 | 0.01729 | -0.044 | -11.747
-3 | -0.134 | 0.01686 | -0.044 | -7.929
-2.5 | -0.064 | 0.01652 | -0.045 | -3.856
-2 | 0.007 | 0.01512 | -0.046 | 0.447
-1.5 | 0.077 | 0.01528 | -0.046 | 5.069
-1 | 0.148 | 0.0147 | -0.047 | 10.087
-0.5 | 0.219 | 0.01497 | -0.047 | 14.626
0 | 0.288 | 0.01538 | -0.047 | 18.751
0.5 | 0.358 | 0.01572 | -0.048 | 22.802
1 | 0.428 | 0.01596 | -0.048 | 26.821
1.5 | 0.497 | 0.01626 | -0.049 | 30.579
2 | 0.566 | 0.01663 | -0.049 | 34.022
2.5 | 0.634 | 0.01708 | -0.05 | 37.096
3 | 0.701 | 0.01746 | -0.05 | 40.149
3.5 | 0.767 | 0.01863 | -0.05 | 41.168
4 | 0.832 | 0.01946 | -0.051 | 42.763
4.5 | 0.895 | 0.02045 | -0.051 | 43.779
5 | 0.957 | 0.02165 | -0.051 | 44.195
5.5 | 1.016 | 0.02311 | -0.051 | 43.946
6 | 1.071 | 0.02494 | -0.051 | 42.961
6.5 | 1.123 | 0.02731 | -0.051 | 41.127
7 | 1.169 | 0.03052 | -0.051 | 38.295
7.5 | 1.206 | 0.03463 | -0.051 | 34.824
8 | 1.235 | 0.03932 | -0.051 | 31.407
8.5 | 1.253 | 0.04501 | -0.05 | 27.848
9 | 1.256 | 0.05251 | -0.049 | 23.912
9.5 | 1.232 | 0.06403 | -0.047 | 19.237
10 | 1.132 | 0.09028 | -0.033 | 12.54
10.5 | 1.049 | 0.10409 | -0.026 | 10.079
11 | 0.719 | 0.16671 | -0.022 | 4.31
11.5 | 0.747 | 0.20276 | -0.025 | 3.683
12 | 0.774 | 0.22946 | -0.026 | 3.375
12.5 | 0.802 | 0.2399 | -0.028 | 3.344
13 | 0.83 | 0.25434 | -0.029 | 3.264
13.5 | 0.858 | 0.2787 | -0.03 | 3.079
14 | 0.886 | 0.29519 | -0.032 | 3.002

## 16. Re 100k Mach 0.50 (2)
BIGFOIL.COM POLAR EXPORT
NACA2315
NACA2315 |  |  |  | Cl Max: | 0.9915 | at alpha= | 7 | deg
XFOIL ncrit=9 |  |  |  | L/D Max: | 35.2624 | at alpha= | 2.5 | deg
Re: | 100000 |  |  | Cd Min: | 0.12692 | at alpha= | -11 | deg
Mach: | 0.5 |  |  | Cl=0 at alpha= | -1.2012 | deg
|  |  |  | @ Cl=0.1, Cd= | 0.019579
|  |  |  | @ Cl=0.4, Cd= | 0.020713
|  |  |  | @ Cl=0.6, Cd= | 0.021246
alpha (deg) | Cl | Cd | Cm | Cl/Cd
-11 | -0.3347 | 0.12692 | -0.0343 | -2.6371
-10.5 | -0.3243 | 0.12084 | -0.0343 | -2.6837
-10 | -0.3693 | 0.11597 | -0.0388 | -3.1844
-9.5 | -0.3881 | 0.09672 | -0.0471 | -4.0126
-9 | -0.3872 | 0.08946 | -0.0463 | -4.3282
-8.5 | -0.4148 | 0.08037 | -0.048 | -5.1611
-8 | -0.4605 | 0.07005 | -0.0505 | -6.5739
-7.5 | -0.5312 | 0.06135 | -0.0497 | -8.6585
-7 | -0.6099 | 0.05676 | -0.0403 | -10.7452
-6.5 | -0.6749 | 0.0519 | -0.0305 | -13.0039
-6 | -0.7203 | 0.04635 | -0.0221 | -15.5405
-5.5 | -0.6668 | 0.03976 | -0.0268 | -16.7706
-5 | -0.6034 | 0.03464 | -0.0297 | -17.4192
-4.5 | -0.5326 | 0.03117 | -0.0313 | -17.0869
-4 | -0.4493 | 0.02841 | -0.0338 | -15.8149
-3.5 | -0.3551 | 0.02612 | -0.0376 | -13.5949
-3 | -0.2799 | 0.02432 | -0.038 | -11.509
-2.5 | -0.1972 | 0.02235 | -0.0394 | -8.8233
-2 | -0.1176 | 0.02058 | -0.0393 | -5.7143
-1.5 | -0.0536 | 0.01976 | -0.0351 | -2.7126
-1 | 0.0361 | 0.01941 | -0.0343 | 1.8599
-0.5 | 0.146 | 0.0197 | -0.0374 | 7.4112
0 | 0.2734 | 0.02018 | -0.0446 | 13.5481
0.5 | 0.4183 | 0.02079 | -0.0563 | 20.1203
1 | 0.5571 | 0.0212 | -0.0685 | 26.2783
1.5 | 0.6703 | 0.02132 | -0.0776 | 31.44
2 | 0.7546 | 0.02143 | -0.0819 | 35.2123
2.5 | 0.7793 | 0.0221 | -0.0757 | 35.2624
3 | 0.8054 | 0.02287 | -0.0691 | 35.2164
3.5 | 0.8318 | 0.02378 | -0.0623 | 34.979
4 | 0.859 | 0.0248 | -0.0553 | 34.6371
4.5 | 0.8883 | 0.02589 | -0.0484 | 34.3105
5 | 0.9228 | 0.02698 | -0.0419 | 34.2031
5.5 | 0.9323 | 0.02863 | -0.0322 | 32.5637
6 | 0.9423 | 0.03032 | -0.0227 | 31.0785
6.5 | 0.9586 | 0.03183 | -0.014 | 30.1162
7 | 0.9915 | 0.03289 | -0.0069 | 30.1459
7.5 | 0.9707 | 0.03528 | 0.0053 | 27.5142
8 | 0.9459 | 0.03866 | 0.0152 | 24.4671
8.5 | 0.9155 | 0.0436 | 0.022 | 20.9977
9 | 0.8611 | 0.05217 | 0.0247 | 16.5057
9.5 | 0.777 | 0.06702 | 0.0206 | 11.5936
10 | 0.7809 | 0.07271 | 0.0213 | 10.7399
10.5 | 0.772 | 0.08057 | 0.0203 | 9.5817
11 | 0.7475 | 0.09145 | 0.0168 | 8.1739
11.5 | 0.7046 | 0.10596 | 0.0102 | 6.6497
12 | 0.678 | 0.11872 | 0.0045 | 5.7109

## 17. Re 250k Mach 0.00 (1)
BIGFOIL.COM POLAR EXPORT
NACA2315
NACA2315 |  |  |  | Cl Max: | 1.513 | at alpha= | 14.5 | deg
JavaFoil+Calcfoil stall+Eppler ext transition |  |  |  | L/D Max: | 69.283 | at alpha= | 6.5 | deg
Re: | 250000 |  |  | Cd Min: | 0.01063 | at alpha= | 2.5 | deg
Mach: | 0 |  |  | Cl=0 at alpha= | -2.0492 | deg
|  |  |  | @ Cl=0.1, Cd= | 0.010802
|  |  |  | @ Cl=0.4, Cd= | 0.011097
|  |  |  | @ Cl=0.6, Cd= | 0.01153
alpha (deg) | Cl | Cd | Cm | Cl/Cd
-20 | -1.015 | 0.19862 | -0.012 | -5.112
-19.5 | -1.024 | 0.18956 | -0.012 | -5.402
-19 | -1.031 | 0.17995 | -0.013 | -5.73
-18.5 | -1.036 | 0.17063 | -0.013 | -6.072
-18 | -1.039 | 0.16204 | -0.013 | -6.41
-17.5 | -1.039 | 0.15365 | -0.014 | -6.761
-17 | -1.036 | 0.1453 | -0.014 | -7.131
-16.5 | -1.031 | 0.13725 | -0.014 | -7.512
-16 | -1.024 | 0.12978 | -0.015 | -7.887
-15.5 | -1.014 | 0.12257 | -0.015 | -8.27
-15 | -1.002 | 0.11549 | -0.016 | -8.673
-14.5 | -0.987 | 0.10868 | -0.016 | -9.082
-14 | -0.97 | 0.10193 | -0.017 | -9.518
-13.5 | -0.951 | 0.09544 | -0.017 | -9.963
-13 | -0.93 | 0.08884 | -0.018 | -10.467
-12.5 | -0.907 | 0.08228 | -0.019 | -11.024
-12 | -0.882 | 0.07572 | -0.02 | -11.651
-11.5 | -0.857 | 0.06814 | -0.021 | -12.582
-11 | -0.833 | 0.05983 | -0.023 | -13.918
-10.5 | -0.823 | 0.04572 | -0.026 | -17.99
-10 | -0.831 | 0.0284 | -0.03 | -29.252
-9.5 | -0.819 | 0.02088 | -0.032 | -39.246
-9 | -0.787 | 0.0183 | -0.033 | -42.969
-8.5 | -0.743 | 0.01702 | -0.034 | -43.637
-8 | -0.694 | 0.0161 | -0.034 | -43.102
-7.5 | -0.642 | 0.01537 | -0.035 | -41.779
-7 | -0.588 | 0.01493 | -0.035 | -39.388
-6.5 | -0.532 | 0.01439 | -0.036 | -36.985
-6 | -0.475 | 0.0139 | -0.036 | -34.172
-5.5 | -0.417 | 0.01229 | -0.037 | -33.895
-5 | -0.358 | 0.0124 | -0.037 | -28.853
-4.5 | -0.298 | 0.01256 | -0.037 | -23.737
-4 | -0.238 | 0.01219 | -0.038 | -19.522
-3.5 | -0.177 | 0.0124 | -0.038 | -14.307
-3 | -0.117 | 0.01209 | -0.039 | -9.64
-2.5 | -0.055 | 0.01233 | -0.039 | -4.496
-2 | 0.006 | 0.01085 | -0.04 | 0.542
-1.5 | 0.067 | 0.01077 | -0.04 | 6.249
-1 | 0.129 | 0.01083 | -0.041 | 11.897
-0.5 | 0.19 | 0.01086 | -0.041 | 17.511
0 | 0.251 | 0.01102 | -0.041 | 22.799
0.5 | 0.312 | 0.01125 | -0.042 | 27.78
1 | 0.373 | 0.01104 | -0.042 | 33.831
1.5 | 0.434 | 0.01117 | -0.043 | 38.889
2 | 0.495 | 0.01098 | -0.043 | 45.09
2.5 | 0.555 | 0.01063 | -0.043 | 52.257
3 | 0.616 | 0.01185 | -0.044 | 51.982
3.5 | 0.676 | 0.0119 | -0.044 | 56.795
4 | 0.735 | 0.01221 | -0.045 | 60.198
4.5 | 0.794 | 0.01258 | -0.045 | 63.104
5 | 0.852 | 0.01303 | -0.045 | 65.433
5.5 | 0.91 | 0.01341 | -0.046 | 67.835
6 | 0.966 | 0.01402 | -0.046 | 68.913
6.5 | 1.022 | 0.01475 | -0.046 | 69.283
7 | 1.075 | 0.01562 | -0.047 | 68.83
7.5 | 1.127 | 0.01673 | -0.047 | 67.358
8 | 1.176 | 0.01821 | -0.047 | 64.596
8.5 | 1.222 | 0.01996 | -0.047 | 61.253
9 | 1.266 | 0.0217 | -0.048 | 58.32
9.5 | 1.306 | 0.02341 | -0.048 | 55.803
10 | 1.344 | 0.02532 | -0.048 | 53.095
10.5 | 1.378 | 0.02737 | -0.048 | 50.367
11 | 1.409 | 0.02971 | -0.048 | 47.426
11.5 | 1.436 | 0.03243 | -0.048 | 44.282
12 | 1.459 | 0.03563 | -0.047 | 40.952
12.5 | 1.478 | 0.03936 | -0.047 | 37.563
13 | 1.493 | 0.04371 | -0.047 | 34.147
13.5 | 1.503 | 0.04882 | -0.047 | 30.786
14 | 1.51 | 0.05459 | -0.046 | 27.66
14.5 | 1.513 | 0.06118 | -0.046 | 24.73
15 | 1.513 | 0.06866 | -0.045 | 22.032
15.5 | 1.509 | 0.077 | -0.045 | 19.601
16 | 1.503 | 0.08623 | -0.044 | 17.433
16.5 | 1.494 | 0.09628 | -0.043 | 15.518
17 | 1.481 | 0.10697 | -0.042 | 13.849
17.5 | 1.461 | 0.12072 | -0.041 | 12.104
18 | 1.439 | 0.13535 | -0.039 | 10.631
18.5 | 1.418 | 0.1491 | -0.037 | 9.511
19 | 1.398 | 0.16232 | -0.036 | 8.612
19.5 | 1.378 | 0.17466 | -0.035 | 7.891

## 18. Re 250k Mach 0.00 (2)
BIGFOIL.COM POLAR EXPORT
NACA2315
NACA2315 |  |  |  | Cl Max: | 1.2435 | at alpha= | 18 | deg
XFOIL ncrit=9 |  |  |  | L/D Max: | 67.1896 | at alpha= | 7 | deg
Re: | 250000 |  |  | Cd Min: | 0.17091 | at alpha= | -16.5 | deg
Mach: | 0 |  |  | Cl=0 at alpha= | -1.9587 | deg
|  |  |  | @ Cl=0.1, Cd= | 0.0094877
|  |  |  | @ Cl=0.4, Cd= | 0.010942
|  |  |  | @ Cl=0.6, Cd= | 0.012189
alpha (deg) | Cl | Cd | Cm | Cl/Cd
-16.5 | -0.5127 | 0.17091 | -0.0215 | -2.9998
-16 | -0.4794 | 0.16576 | -0.0197 | -2.8921
-15 | -0.856 | 0.06503 | -0.0755 | -13.1632
-14.5 | -0.92 | 0.05302 | -0.0809 | -17.3519
-14 | -0.9676 | 0.04578 | -0.0794 | -21.1359
-13.5 | -0.9758 | 0.04168 | -0.0757 | -23.4117
-13 | -0.9788 | 0.03916 | -0.0702 | -24.9949
-12.5 | -0.9914 | 0.03697 | -0.0616 | -26.8163
-12 | -1.0036 | 0.03452 | -0.0524 | -29.073
-11.5 | -1.0108 | 0.03228 | -0.0433 | -31.3135
-11 | -0.9895 | 0.03017 | -0.0386 | -32.7975
-10.5 | -0.9751 | 0.02867 | -0.0324 | -34.0112
-10 | -0.9598 | 0.02695 | -0.0261 | -35.6141
-9.5 | -0.9344 | 0.02546 | -0.0216 | -36.7007
-9 | -0.9108 | 0.02435 | -0.0166 | -37.4045
-8.5 | -0.8447 | 0.02284 | -0.0198 | -36.9834
-8 | -0.7762 | 0.02143 | -0.0232 | -36.2203
-7.5 | -0.7074 | 0.02024 | -0.0265 | -34.9506
-7 | -0.6309 | 0.01911 | -0.0312 | -33.0141
-6.5 | -0.5657 | 0.01803 | -0.0335 | -31.3755
-6 | -0.4994 | 0.01703 | -0.0358 | -29.3247
-5.5 | -0.4164 | 0.01603 | -0.0412 | -25.9763
-5 | -0.3504 | 0.01494 | -0.0432 | -23.4538
-4.5 | -0.2791 | 0.01394 | -0.0461 | -20.0215
-4 | -0.2031 | 0.01285 | -0.05 | -15.8054
-3.5 | -0.1469 | 0.01187 | -0.0498 | -12.3757
-3 | -0.1023 | 0.01092 | -0.0472 | -9.3681
-2.5 | -0.0554 | 0.01028 | -0.0446 | -5.3891
-2 | -0.004 | 0.00986 | -0.0428 | -0.40568
-1.5 | 0.0444 | 0.00963 | -0.0403 | 4.6106
-1 | 0.0962 | 0.00949 | -0.0383 | 10.137
-0.5 | 0.1469 | 0.00946 | -0.0361 | 15.5285
0 | 0.2015 | 0.0096 | -0.0348 | 20.9896
0.5 | 0.2639 | 0.00991 | -0.035 | 26.6297
1 | 0.3301 | 0.0104 | -0.036 | 31.7404
1.5 | 0.4165 | 0.01107 | -0.0414 | 37.6242
2 | 0.4974 | 0.01161 | -0.0461 | 42.8424
2.5 | 0.5753 | 0.01207 | -0.0506 | 47.6636
3 | 0.6562 | 0.01246 | -0.0559 | 52.6645
3.5 | 0.7394 | 0.01273 | -0.0619 | 58.0833
4 | 0.8115 | 0.01289 | -0.0658 | 62.9558
4.5 | 0.8447 | 0.01315 | -0.0618 | 64.2357
5 | 0.8782 | 0.01345 | -0.0577 | 65.2937
5.5 | 0.9115 | 0.01378 | -0.0535 | 66.1466
6 | 0.9441 | 0.01415 | -0.0491 | 66.7208
6.5 | 0.9759 | 0.01455 | -0.0445 | 67.0722
7 | 1.0065 | 0.01498 | -0.0396 | 67.1896
7.5 | 1.0357 | 0.01544 | -0.0346 | 67.079
8 | 1.0624 | 0.01597 | -0.0291 | 66.5247
8.5 | 1.0879 | 0.01651 | -0.0235 | 65.8934
9 | 1.105 | 0.01721 | -0.0164 | 64.2069
9.5 | 1.1217 | 0.01805 | -0.0096 | 62.144
10 | 1.1363 | 0.01923 | -0.0031 | 59.09
10.5 | 1.1526 | 0.0206 | 0.0026 | 55.9515
11 | 1.1657 | 0.02236 | 0.008 | 52.1333
11.5 | 1.1782 | 0.02439 | 0.0128 | 48.3067
12 | 1.1874 | 0.02687 | 0.0172 | 44.1905
12.5 | 1.1954 | 0.02973 | 0.0208 | 40.2085
13 | 1.2028 | 0.03297 | 0.0237 | 36.4816
13.5 | 1.2076 | 0.0367 | 0.026 | 32.9046
14 | 1.2101 | 0.04091 | 0.0277 | 29.5796
14.5 | 1.2162 | 0.04513 | 0.0286 | 26.9488
15 | 1.219 | 0.04981 | 0.0294 | 24.473
15.5 | 1.2227 | 0.05469 | 0.0294 | 22.3569
16 | 1.226 | 0.05971 | 0.0294 | 20.5326
16.5 | 1.23 | 0.06487 | 0.0289 | 18.961
17 | 1.2341 | 0.06999 | 0.0285 | 17.6325
17.5 | 1.2333 | 0.07616 | 0.0271 | 16.1935
18 | 1.2435 | 0.08055 | 0.0268 | 15.4376
18.5 | 1.2374 | 0.08771 | 0.0247 | 14.1079
19 | 1.2293 | 0.0954 | 0.0217 | 12.8857
19.5 | 1.238 | 0.10027 | 0.0205 | 12.3467
20 | 1.2246 | 0.10898 | 0.0169 | 11.2369

## 19. Re 250k Mach 0.10 (1)
BIGFOIL.COM POLAR EXPORT
NACA2315
NACA2315 |  |  |  | Cl Max: | 1.502 | at alpha= | 14 | deg
JavaFoil+Calcfoil stall+Eppler ext transition |  |  |  | L/D Max: | 69.031 | at alpha= | 6.5 | deg
Re: | 250000 |  |  | Cd Min: | 0.01055 | at alpha= | 2 | deg
Mach: | 0.1 |  |  | Cl=0 at alpha= | -2.0484 | deg
|  |  |  | @ Cl=0.1, Cd= | 0.010821
|  |  |  | @ Cl=0.4, Cd= | 0.011131
|  |  |  | @ Cl=0.6, Cd= | 0.011507
alpha (deg) | Cl | Cd | Cm | Cl/Cd
-20 | -0.98 | 0.20366 | -0.012 | -4.81
-19.5 | -0.991 | 0.19352 | -0.012 | -5.123
-19 | -1.001 | 0.18312 | -0.013 | -5.469
-18.5 | -1.01 | 0.17388 | -0.013 | -5.806
-18 | -1.016 | 0.1647 | -0.013 | -6.167
-17.5 | -1.019 | 0.15627 | -0.014 | -6.518
-17 | -1.018 | 0.14794 | -0.014 | -6.884
-16.5 | -1.016 | 0.13967 | -0.014 | -7.273
-16 | -1.011 | 0.13188 | -0.015 | -7.664
-15.5 | -1.003 | 0.12416 | -0.015 | -8.079
-15 | -0.993 | 0.11703 | -0.016 | -8.483
-14.5 | -0.98 | 0.11013 | -0.016 | -8.898
-14 | -0.964 | 0.10324 | -0.017 | -9.342
-13.5 | -0.946 | 0.09682 | -0.017 | -9.775
-13 | -0.926 | 0.09037 | -0.018 | -10.247
-12.5 | -0.904 | 0.08363 | -0.019 | -10.814
-12 | -0.88 | 0.0771 | -0.02 | -11.416
-11.5 | -0.855 | 0.06973 | -0.021 | -12.267
-11 | -0.83 | 0.06182 | -0.023 | -13.43
-10.5 | -0.81 | 0.0517 | -0.025 | -15.664
-10 | -0.822 | 0.03136 | -0.029 | -26.219
-9.5 | -0.817 | 0.02178 | -0.032 | -37.497
-9 | -0.787 | 0.01867 | -0.033 | -42.159
-8.5 | -0.745 | 0.01722 | -0.034 | -43.253
-8 | -0.696 | 0.01623 | -0.034 | -42.885
-7.5 | -0.644 | 0.01547 | -0.035 | -41.643
-7 | -0.59 | 0.01483 | -0.035 | -39.81
-6.5 | -0.534 | 0.01448 | -0.036 | -36.904
-6 | -0.477 | 0.01396 | -0.036 | -34.162
-5.5 | -0.419 | 0.01235 | -0.037 | -33.911
-5 | -0.359 | 0.01245 | -0.037 | -28.877
-4.5 | -0.3 | 0.01209 | -0.038 | -24.775
-4 | -0.239 | 0.01225 | -0.038 | -19.516
-3.5 | -0.178 | 0.01245 | -0.039 | -14.323
-3 | -0.117 | 0.01213 | -0.039 | -9.652
-2.5 | -0.056 | 0.01235 | -0.039 | -4.511
-2 | 0.006 | 0.01088 | -0.04 | 0.543
-1.5 | 0.068 | 0.0108 | -0.04 | 6.262
-1 | 0.129 | 0.01084 | -0.041 | 11.943
-0.5 | 0.191 | 0.01056 | -0.041 | 18.111
0 | 0.253 | 0.01106 | -0.042 | 22.832
0.5 | 0.314 | 0.01129 | -0.042 | 27.804
1 | 0.375 | 0.01109 | -0.042 | 33.843
1.5 | 0.436 | 0.01119 | -0.043 | 38.99
2 | 0.497 | 0.01055 | -0.043 | 47.164
2.5 | 0.558 | 0.01066 | -0.044 | 52.357
3 | 0.619 | 0.01189 | -0.044 | 52.019
3.5 | 0.679 | 0.01194 | -0.044 | 56.855
4 | 0.739 | 0.01227 | -0.045 | 60.181
4.5 | 0.798 | 0.01265 | -0.045 | 63.046
5 | 0.856 | 0.0131 | -0.046 | 65.363
5.5 | 0.914 | 0.0135 | -0.046 | 67.723
6 | 0.971 | 0.01412 | -0.046 | 68.746
6.5 | 1.026 | 0.01486 | -0.047 | 69.031
7 | 1.08 | 0.01577 | -0.047 | 68.47
7.5 | 1.132 | 0.01692 | -0.047 | 66.869
8 | 1.181 | 0.01844 | -0.047 | 64.026
8.5 | 1.226 | 0.02022 | -0.048 | 60.666
9 | 1.269 | 0.02201 | -0.048 | 57.668
9.5 | 1.31 | 0.0238 | -0.048 | 55.035
10 | 1.347 | 0.02573 | -0.048 | 52.351
10.5 | 1.381 | 0.02787 | -0.048 | 49.543
11 | 1.41 | 0.03034 | -0.048 | 46.477
11.5 | 1.436 | 0.03318 | -0.048 | 43.272
12 | 1.458 | 0.03661 | -0.048 | 39.816
12.5 | 1.476 | 0.04049 | -0.047 | 36.444
13 | 1.488 | 0.0451 | -0.047 | 32.999
13.5 | 1.497 | 0.05046 | -0.047 | 29.664
14 | 1.502 | 0.05656 | -0.046 | 26.546
14.5 | 1.502 | 0.06356 | -0.046 | 23.638
15 | 1.5 | 0.07152 | -0.045 | 20.97
15.5 | 1.494 | 0.08039 | -0.044 | 18.578
16 | 1.485 | 0.09013 | -0.044 | 16.473
16.5 | 1.474 | 0.10032 | -0.043 | 14.692
17 | 1.454 | 0.11339 | -0.041 | 12.822
17.5 | 1.429 | 0.1285 | -0.04 | 11.122
18 | 1.405 | 0.14342 | -0.038 | 9.795
18.5 | 1.383 | 0.15654 | -0.036 | 8.834
19 | 1.362 | 0.16863 | -0.035 | 8.077

## 20. Re 250k Mach 0.10 (2)
BIGFOIL.COM POLAR EXPORT
NACA2315
NACA2315 |  |  |  | Cl Max: | 1.236 | at alpha= | 18 | deg
XFOIL ncrit=9 |  |  |  | L/D Max: | 66.8609 | at alpha= | 7 | deg
Re: | 250000 |  |  | Cd Min: | 0.17211 | at alpha= | -16.5 | deg
Mach: | 0.1 |  |  | Cl=0 at alpha= | -1.9755 | deg
|  |  |  | @ Cl=0.1, Cd= | 0.0095184
|  |  |  | @ Cl=0.4, Cd= | 0.010978
|  |  |  | @ Cl=0.6, Cd= | 0.012239
alpha (deg) | Cl | Cd | Cm | Cl/Cd
-16.5 | -0.5089 | 0.17211 | -0.021 | -2.9568
-16 | -0.4783 | 0.16644 | -0.0197 | -2.8737
-15.5 | -0.4587 | 0.16163 | -0.0204 | -2.838
-15 | -0.8109 | 0.07227 | -0.0713 | -11.2204
-14.5 | -0.8825 | 0.0576 | -0.08 | -15.3212
-14 | -0.935 | 0.04872 | -0.0813 | -19.1913
-13.5 | -0.941 | 0.04426 | -0.0789 | -21.2607
-13 | -0.9483 | 0.04105 | -0.0745 | -23.1011
-12.5 | -0.9642 | 0.03823 | -0.0671 | -25.221
-12 | -0.9875 | 0.03576 | -0.0565 | -27.6147
-11.5 | -1.0004 | 0.03321 | -0.0469 | -30.1235
-11 | -0.9868 | 0.03093 | -0.041 | -31.9043
-10.5 | -0.9734 | 0.02942 | -0.0345 | -33.0863
-10 | -0.9607 | 0.02774 | -0.0278 | -34.6323
-9.5 | -0.9371 | 0.02594 | -0.023 | -36.1257
-9 | -0.9138 | 0.02477 | -0.0178 | -36.8914
-8.5 | -0.8476 | 0.02317 | -0.021 | -36.5818
-8 | -0.7787 | 0.02171 | -0.0243 | -35.8683
-7.5 | -0.7092 | 0.02057 | -0.0275 | -34.4774
-7 | -0.6339 | 0.01943 | -0.0318 | -32.6248
-6.5 | -0.5662 | 0.01823 | -0.0345 | -31.0587
-6 | -0.5002 | 0.01714 | -0.0367 | -29.1832
-5.5 | -0.4164 | 0.01608 | -0.0422 | -25.8955
-5 | -0.3497 | 0.01499 | -0.0442 | -23.3289
-4.5 | -0.2792 | 0.01399 | -0.0468 | -19.9571
-4 | -0.2087 | 0.013 | -0.0494 | -16.0538
-3.5 | -0.1495 | 0.01197 | -0.0497 | -12.4896
-3 | -0.1026 | 0.011 | -0.0475 | -9.3273
-2.5 | -0.0547 | 0.01033 | -0.0451 | -5.2953
-2 | -0.0023 | 0.00989 | -0.0433 | -0.23256
-1.5 | 0.0447 | 0.00966 | -0.0405 | 4.6273
-1 | 0.0958 | 0.00952 | -0.0383 | 10.063
-0.5 | 0.1479 | 0.0095 | -0.0364 | 15.5684
0 | 0.2011 | 0.00963 | -0.0346 | 20.8827
0.5 | 0.263 | 0.00994 | -0.0347 | 26.4588
1 | 0.3313 | 0.01044 | -0.0361 | 31.7337
1.5 | 0.4156 | 0.0111 | -0.0409 | 37.4414
2 | 0.4974 | 0.01166 | -0.0457 | 42.6587
2.5 | 0.5761 | 0.01212 | -0.0502 | 47.533
3 | 0.6586 | 0.01253 | -0.0557 | 52.5619
3.5 | 0.7419 | 0.01279 | -0.0616 | 58.0063
4 | 0.8153 | 0.01297 | -0.0657 | 62.8604
4.5 | 0.8486 | 0.01323 | -0.0616 | 64.1421
5 | 0.882 | 0.01353 | -0.0574 | 65.1885
5.5 | 0.9152 | 0.01387 | -0.0531 | 65.9841
6 | 0.9477 | 0.01425 | -0.0486 | 66.5053
6.5 | 0.9793 | 0.01466 | -0.0438 | 66.8008
7 | 1.0096 | 0.0151 | -0.0388 | 66.8609
7.5 | 1.0381 | 0.01558 | -0.0336 | 66.6303
8 | 1.065 | 0.01609 | -0.028 | 66.1902
8.5 | 1.0891 | 0.01667 | -0.022 | 65.3329
9 | 1.1041 | 0.0174 | -0.0145 | 63.454
9.5 | 1.1208 | 0.01829 | -0.0077 | 61.2794
10 | 1.1368 | 0.01949 | -0.0014 | 58.3273
10.5 | 1.1497 | 0.02106 | 0.0046 | 54.5916
11 | 1.1644 | 0.02283 | 0.0098 | 51.0031
11.5 | 1.1746 | 0.02506 | 0.0147 | 46.8715
12 | 1.1822 | 0.02776 | 0.019 | 42.5865
12.5 | 1.1894 | 0.03081 | 0.0224 | 38.6043
13 | 1.197 | 0.03417 | 0.0251 | 35.0307
13.5 | 1.2024 | 0.03802 | 0.0271 | 31.6255
14 | 1.2049 | 0.04236 | 0.0286 | 28.4443
14.5 | 1.2093 | 0.04684 | 0.0294 | 25.8177
15 | 1.2125 | 0.05164 | 0.03 | 23.4799
15.5 | 1.216 | 0.05657 | 0.03 | 21.4955
16 | 1.2184 | 0.06189 | 0.0298 | 19.6865
16.5 | 1.223 | 0.06702 | 0.0293 | 18.2483
17 | 1.2244 | 0.07269 | 0.0286 | 16.8441
17.5 | 1.2239 | 0.0789 | 0.0271 | 15.512
18 | 1.236 | 0.08301 | 0.0272 | 14.8898
18.5 | 1.2223 | 0.09156 | 0.0239 | 13.3497
19 | 1.214 | 0.09944 | 0.0208 | 12.2084
19.5 | 1.2267 | 0.10364 | 0.0202 | 11.8362
20 | 1.1992 | 0.11504 | 0.0144 | 10.4242

## 21. Re 250k Mach 0.25 (1)
BIGFOIL.COM POLAR EXPORT
NACA2315
NACA2315 |  |  |  | Cl Max: | 1.45 | at alpha= | 12.5 | deg
JavaFoil+Calcfoil stall+Eppler ext transition |  |  |  | L/D Max: | 67.633 | at alpha= | 6 | deg
Re: | 250000 |  |  | Cd Min: | 0.01065 | at alpha= | 1.5 | deg
Mach: | 0.25 |  |  | Cl=0 at alpha= | -2.0476 | deg
|  |  |  | @ Cl=0.1, Cd= | 0.010907
|  |  |  | @ Cl=0.4, Cd= | 0.011199
|  |  |  | @ Cl=0.6, Cd= | 0.012044
alpha (deg) | Cl | Cd | Cm | Cl/Cd
-19.5 | -0.702 | 0.23613 | -0.011 | -2.972
-19 | -0.742 | 0.21937 | -0.012 | -3.384
-18.5 | -0.78 | 0.20546 | -0.012 | -3.796
-18 | -0.814 | 0.19098 | -0.013 | -4.261
-17.5 | -0.843 | 0.17774 | -0.013 | -4.741
-17 | -0.866 | 0.16702 | -0.013 | -5.184
-16.5 | -0.885 | 0.15627 | -0.014 | -5.663
-16 | -0.9 | 0.14621 | -0.014 | -6.154
-15.5 | -0.91 | 0.13668 | -0.014 | -6.66
-15 | -0.916 | 0.12766 | -0.015 | -7.178
-14.5 | -0.918 | 0.11959 | -0.015 | -7.678
-14 | -0.916 | 0.11194 | -0.016 | -8.181
-13.5 | -0.909 | 0.10464 | -0.016 | -8.687
-13 | -0.898 | 0.09743 | -0.017 | -9.217
-12.5 | -0.883 | 0.09052 | -0.018 | -9.757
-12 | -0.865 | 0.08399 | -0.019 | -10.296
-11.5 | -0.843 | 0.07745 | -0.02 | -10.879
-11 | -0.819 | 0.07051 | -0.021 | -11.61
-10.5 | -0.794 | 0.06318 | -0.023 | -12.561
-10 | -0.771 | 0.05373 | -0.025 | -14.352
-9.5 | -0.779 | 0.03414 | -0.03 | -22.807
-9 | -0.779 | 0.02226 | -0.033 | -34.99
-8.5 | -0.75 | 0.01864 | -0.034 | -40.246
-8 | -0.707 | 0.01712 | -0.035 | -41.288
-7.5 | -0.657 | 0.01615 | -0.036 | -40.661
-7 | -0.603 | 0.01538 | -0.036 | -39.197
-6.5 | -0.547 | 0.01471 | -0.037 | -37.15
-6 | -0.488 | 0.01436 | -0.037 | -34.002
-5.5 | -0.429 | 0.01386 | -0.038 | -30.946
-5 | -0.369 | 0.01228 | -0.038 | -30.008
-4.5 | -0.307 | 0.01239 | -0.039 | -24.811
-4 | -0.245 | 0.01254 | -0.039 | -19.566
-3.5 | -0.183 | 0.0122 | -0.04 | -14.999
-3 | -0.12 | 0.01244 | -0.04 | -9.67
-2.5 | -0.057 | 0.01211 | -0.041 | -4.725
-2 | 0.006 | 0.01225 | -0.041 | 0.495
-1.5 | 0.069 | 0.01111 | -0.041 | 6.255
-1 | 0.133 | 0.01069 | -0.042 | 12.437
-0.5 | 0.196 | 0.01077 | -0.042 | 18.229
0 | 0.259 | 0.01099 | -0.043 | 23.61
0.5 | 0.322 | 0.01081 | -0.043 | 29.832
1 | 0.385 | 0.01137 | -0.044 | 33.885
1.5 | 0.448 | 0.01065 | -0.044 | 42.077
2 | 0.511 | 0.01077 | -0.044 | 47.405
2.5 | 0.573 | 0.01197 | -0.045 | 47.891
3 | 0.635 | 0.01214 | -0.045 | 52.3
3.5 | 0.697 | 0.01224 | -0.046 | 56.946
4 | 0.758 | 0.01259 | -0.046 | 60.217
4.5 | 0.818 | 0.01302 | -0.046 | 62.88
5 | 0.878 | 0.01339 | -0.047 | 65.601
5.5 | 0.937 | 0.01398 | -0.047 | 67.004
6 | 0.994 | 0.0147 | -0.047 | 67.633
6.5 | 1.05 | 0.01556 | -0.048 | 67.48
7 | 1.104 | 0.01664 | -0.048 | 66.377
7.5 | 1.156 | 0.01804 | -0.048 | 64.061
8 | 1.203 | 0.01983 | -0.049 | 60.673
8.5 | 1.247 | 0.02188 | -0.049 | 57.008
9 | 1.288 | 0.02388 | -0.049 | 53.939
9.5 | 1.325 | 0.02597 | -0.049 | 51.027
10 | 1.359 | 0.02831 | -0.049 | 47.993
10.5 | 1.387 | 0.03101 | -0.049 | 44.725
11 | 1.41 | 0.03424 | -0.048 | 41.193
11.5 | 1.429 | 0.03807 | -0.048 | 37.529
12 | 1.442 | 0.04261 | -0.048 | 33.845
12.5 | 1.45 | 0.04792 | -0.047 | 30.253
13 | 1.45 | 0.05427 | -0.047 | 26.724
13.5 | 1.445 | 0.06169 | -0.046 | 23.427
14 | 1.434 | 0.07047 | -0.045 | 20.352
14.5 | 1.418 | 0.0806 | -0.044 | 17.587
15 | 1.397 | 0.09171 | -0.043 | 15.234
15.5 | 1.366 | 0.10654 | -0.041 | 12.821
16 | 1.326 | 0.12481 | -0.038 | 10.622
16.5 | 1.29 | 0.14021 | -0.035 | 9.2
17 | 1.256 | 0.15276 | -0.033 | 8.219
17.5 | 1.219 | 0.16473 | -0.032 | 7.399

## 22. Re 250k Mach 0.25 (2)
BIGFOIL.COM POLAR EXPORT
NACA2315
NACA2315 |  |  |  | Cl Max: | 1.1781 | at alpha= | 16.5 | deg
XFOIL ncrit=9 |  |  |  | L/D Max: | 65.2849 | at alpha= | 6.5 | deg
Re: | 250000 |  |  | Cd Min: | 0.213 | at alpha= | 20 | deg
Mach: | 0.25 |  |  | Cl=0 at alpha= | -1.9756 | deg
|  |  |  | @ Cl=0.1, Cd= | 0.0097192
|  |  |  | @ Cl=0.4, Cd= | 0.011172
|  |  |  | @ Cl=0.6, Cd= | 0.012485
alpha (deg) | Cl | Cd | Cm | Cl/Cd
-14.5 | -0.4383 | 0.15066 | -0.0259 | -2.9092
-14 | -0.4302 | 0.14408 | -0.0282 | -2.9858
-13 | -0.7317 | 0.06365 | -0.0736 | -11.4957
-12.5 | -0.8005 | 0.05068 | -0.0802 | -15.7952
-12 | -0.8521 | 0.04328 | -0.0783 | -19.6881
-11.5 | -0.8984 | 0.03888 | -0.0697 | -23.107
-11 | -0.9349 | 0.03623 | -0.0575 | -25.8046
-10.5 | -0.9373 | 0.03424 | -0.0491 | -27.3744
-10 | -0.9401 | 0.03211 | -0.0403 | -29.2775
-9.5 | -0.9417 | 0.02968 | -0.0315 | -31.7284
-9 | -0.925 | 0.02759 | -0.0254 | -33.5266
-8.5 | -0.8607 | 0.02563 | -0.0276 | -33.5817
-8 | -0.7905 | 0.02362 | -0.0306 | -33.4674
-7.5 | -0.7209 | 0.0219 | -0.0333 | -32.9178
-7 | -0.649 | 0.02041 | -0.0362 | -31.7981
-6.5 | -0.5714 | 0.01904 | -0.04 | -30.0105
-6 | -0.5032 | 0.01785 | -0.0418 | -28.1905
-5.5 | -0.4305 | 0.01669 | -0.0444 | -25.7939
-5 | -0.344 | 0.01537 | -0.0497 | -22.3813
-4.5 | -0.2758 | 0.01429 | -0.0512 | -19.3002
-4 | -0.2103 | 0.01334 | -0.0522 | -15.7646
-3.5 | -0.1498 | 0.01236 | -0.0522 | -12.1197
-3 | -0.0964 | 0.01133 | -0.0509 | -8.5084
-2.5 | -0.0508 | 0.01056 | -0.0477 | -4.8106
-2 | -0.0024 | 0.01011 | -0.0447 | -0.23739
-1.5 | 0.0468 | 0.00986 | -0.0419 | 4.7465
-1 | 0.0979 | 0.00972 | -0.0393 | 10.072
-0.5 | 0.1494 | 0.0097 | -0.0368 | 15.4021
0 | 0.2028 | 0.00982 | -0.0346 | 20.6517
0.5 | 0.2643 | 0.01012 | -0.0341 | 26.1166
1 | 0.3343 | 0.01062 | -0.0354 | 31.4783
1.5 | 0.4153 | 0.0113 | -0.039 | 36.7522
2 | 0.5041 | 0.01192 | -0.0447 | 42.2903
2.5 | 0.5871 | 0.01242 | -0.0496 | 47.2705
3 | 0.6702 | 0.01284 | -0.0546 | 52.1963
3.5 | 0.755 | 0.01323 | -0.0602 | 57.0673
4 | 0.8366 | 0.01344 | -0.0653 | 62.247
4.5 | 0.8699 | 0.01373 | -0.0608 | 63.3576
5 | 0.9031 | 0.01406 | -0.056 | 64.2319
5.5 | 0.9355 | 0.01443 | -0.0511 | 64.8302
6 | 0.9669 | 0.01484 | -0.0458 | 65.155
6.5 | 0.9969 | 0.01527 | -0.0402 | 65.2849
7 | 1.025 | 0.01573 | -0.0342 | 65.1621
7.5 | 1.0505 | 0.01626 | -0.0278 | 64.6064
8 | 1.0725 | 0.01685 | -0.0208 | 63.6499
8.5 | 1.0869 | 0.01752 | -0.0126 | 62.0377
9 | 1.102 | 0.01848 | -0.005 | 59.632
9.5 | 1.1158 | 0.0198 | 0.002 | 56.3535
10 | 1.1309 | 0.0214 | 0.0081 | 52.8458
10.5 | 1.1409 | 0.02352 | 0.0139 | 48.5077
11 | 1.1512 | 0.02598 | 0.0188 | 44.311
11.5 | 1.158 | 0.029 | 0.0231 | 39.931
12 | 1.1633 | 0.03251 | 0.0264 | 35.7828
12.5 | 1.1671 | 0.03652 | 0.0289 | 31.9578
13 | 1.1692 | 0.04101 | 0.0308 | 28.5101
13.5 | 1.1699 | 0.04586 | 0.032 | 25.5102
14 | 1.1733 | 0.05093 | 0.0324 | 23.0375
14.5 | 1.1752 | 0.05618 | 0.0328 | 20.9185
15 | 1.1768 | 0.0618 | 0.0325 | 19.0421
15.5 | 1.177 | 0.06768 | 0.032 | 17.3907
16 | 1.1761 | 0.07404 | 0.0308 | 15.8847
16.5 | 1.1781 | 0.0799 | 0.0301 | 14.7447
17 | 1.1639 | 0.08865 | 0.0269 | 13.1292
17.5 | 1.1622 | 0.09555 | 0.0247 | 12.1633
18 | 1.1491 | 0.10435 | 0.0214 | 11.012
18.5 | 1.1141 | 0.11738 | 0.0146 | 9.4914
19 | 1.0686 | 0.13312 | 0.0054 | 8.0273
19.5 | 0.8101 | 0.20878 | -0.0376 | 3.8802
20 | 0.8312 | 0.213 | -0.0393 | 3.9023

## 23. Re 250k Mach 0.50 (1)
BIGFOIL.COM POLAR EXPORT
NACA2315
NACA2315 |  |  |  | Cl Max: | 1.295 | at alpha= | 9 | deg
JavaFoil+Calcfoil stall+Eppler ext transition |  |  |  | L/D Max: | 61.993 | at alpha= | 5 | deg
Re: | 250000 |  |  | Cd Min: | 0.01068 | at alpha= | -0.5 | deg
Mach: | 0.5 |  |  | Cl=0 at alpha= | -2.0493 | deg
|  |  |  | @ Cl=0.1, Cd= | 0.011209
|  |  |  | @ Cl=0.4, Cd= | 0.012617
|  |  |  | @ Cl=0.6, Cd= | 0.013028
alpha (deg) | Cl | Cd | Cm | Cl/Cd
-20 | -0.993 | 0.28312 | -0.017 | -3.506
-19.5 | -0.964 | 0.27727 | -0.017 | -3.477
-19 | -0.937 | 0.2748 | -0.018 | -3.412
-18.5 | -0.91 | 0.27024 | -0.018 | -3.366
-18 | -0.882 | 0.26349 | -0.018 | -3.349
-17.5 | -0.856 | 0.25946 | -0.018 | -3.297
-17 | -0.827 | 0.24629 | -0.018 | -3.359
-16.5 | -0.8 | 0.24232 | -0.018 | -3.303
-16 | -0.772 | 0.22909 | -0.018 | -3.37
-15.5 | -0.745 | 0.22904 | -0.018 | -3.253
-15 | -0.717 | 0.21504 | -0.018 | -3.334
-14.5 | -0.69 | 0.21192 | -0.018 | -3.254
-14 | -0.662 | 0.20824 | -0.018 | -3.177
-13.5 | -0.634 | 0.19471 | -0.018 | -3.258
-13 | -0.606 | 0.18508 | -0.018 | -3.276
-12.5 | -0.579 | 0.17621 | -0.018 | -3.286
-12 | -0.551 | 0.17417 | -0.017 | -3.164
-11.5 | -0.523 | 0.15828 | -0.017 | -3.305
-11 | -0.496 | 0.15451 | -0.017 | -3.209
-10.5 | -0.468 | 0.14262 | -0.017 | -3.281
-10 | -0.44 | 0.12378 | -0.015 | -3.552
-9.5 | -0.609 | 0.08171 | -0.018 | -7.45
-9 | -0.645 | 0.07087 | -0.02 | -9.102
-8.5 | -0.639 | 0.06278 | -0.022 | -10.178
-8 | -0.62 | 0.05438 | -0.026 | -11.4
-7.5 | -0.604 | 0.04153 | -0.031 | -14.552
-7 | -0.629 | 0.02046 | -0.039 | -30.723
-6.5 | -0.588 | 0.01766 | -0.04 | -33.287
-6 | -0.532 | 0.01637 | -0.041 | -32.516
-5.5 | -0.471 | 0.01546 | -0.042 | -30.474
-5 | -0.407 | 0.01473 | -0.043 | -27.623
-4.5 | -0.34 | 0.01411 | -0.043 | -24.119
-4 | -0.272 | 0.01361 | -0.044 | -20.027
-3.5 | -0.204 | 0.01317 | -0.044 | -15.462
-3 | -0.134 | 0.01218 | -0.045 | -10.999
-2.5 | -0.064 | 0.01189 | -0.045 | -5.361
-2 | 0.007 | 0.01174 | -0.046 | 0.576
-1.5 | 0.078 | 0.01135 | -0.046 | 6.835
-1 | 0.148 | 0.0109 | -0.047 | 13.624
-0.5 | 0.219 | 0.01068 | -0.047 | 20.535
0 | 0.289 | 0.012 | -0.048 | 24.099
0.5 | 0.359 | 0.01257 | -0.048 | 28.59
1 | 0.429 | 0.01265 | -0.049 | 33.945
1.5 | 0.499 | 0.01277 | -0.049 | 39.089
2 | 0.568 | 0.01294 | -0.05 | 43.948
2.5 | 0.637 | 0.01313 | -0.05 | 48.536
3 | 0.706 | 0.01324 | -0.05 | 53.329
3.5 | 0.774 | 0.01368 | -0.051 | 56.568
4 | 0.84 | 0.01424 | -0.051 | 59.006
4.5 | 0.906 | 0.01479 | -0.052 | 61.262
5 | 0.97 | 0.01564 | -0.052 | 61.993
5.5 | 1.031 | 0.01671 | -0.052 | 61.736
6 | 1.09 | 0.01795 | -0.053 | 60.73
6.5 | 1.144 | 0.01978 | -0.053 | 57.841
7 | 1.192 | 0.0224 | -0.053 | 53.22
7.5 | 1.232 | 0.02574 | -0.053 | 47.858
8 | 1.264 | 0.02927 | -0.052 | 43.175
8.5 | 1.287 | 0.03333 | -0.052 | 38.604
9 | 1.295 | 0.03842 | -0.051 | 33.697
9.5 | 1.284 | 0.04509 | -0.051 | 28.477
10 | 1.242 | 0.05484 | -0.049 | 22.651
10.5 | 1.11 | 0.07642 | -0.044 | 14.527
11 | 0.719 | 0.12924 | -0.022 | 5.561
11.5 | 0.747 | 0.15205 | -0.025 | 4.912
12 | 0.775 | 0.16708 | -0.027 | 4.636
12.5 | 0.802 | 0.17726 | -0.028 | 4.526
13 | 0.83 | 0.18849 | -0.029 | 4.405
13.5 | 0.858 | 0.20623 | -0.03 | 4.161
14 | 0.886 | 0.2076 | -0.032 | 4.269

## 24. Re 250k Mach 0.50 (2)
BIGFOIL.COM POLAR EXPORT
NACA2315
NACA2315 |  |  |  | Cl Max: | 1.0791 | at alpha= | 9.5 | deg
XFOIL ncrit=9 |  |  |  | L/D Max: | 59.2572 | at alpha= | 4.5 | deg
Re: | 250000 |  |  | Cd Min: | 0.14367 | at alpha= | -13 | deg
Mach: | 0.5 |  |  | Cl=0 at alpha= | -2.1292 | deg
|  |  |  | @ Cl=0.1, Cd= | 0.010766
|  |  |  | @ Cl=0.4, Cd= | 0.012021
|  |  |  | @ Cl=0.6, Cd= | 0.013667
alpha (deg) | Cl | Cd | Cm | Cl/Cd
-13 | -0.3777 | 0.14367 | -0.033 | -2.6289
-12.5 | -0.395 | 0.13091 | -0.0395 | -3.0173
-12 | -0.3842 | 0.12373 | -0.0404 | -3.1051
-11.5 | -0.3833 | 0.11535 | -0.0425 | -3.3229
-11 | -0.3915 | 0.10595 | -0.0453 | -3.6951
-10.5 | -0.4126 | 0.09497 | -0.0494 | -4.3445
-10 | -0.4559 | 0.08101 | -0.0553 | -5.6277
-9.5 | -0.5457 | 0.06103 | -0.0669 | -8.9415
-9 | -0.6153 | 0.04969 | -0.0713 | -12.3828
-8.5 | -0.6837 | 0.04339 | -0.0669 | -15.7571
-8 | -0.7159 | 0.03909 | -0.062 | -18.3141
-7.5 | -0.6966 | 0.03323 | -0.0634 | -20.963
-7 | -0.6575 | 0.02768 | -0.0634 | -23.7536
-6.5 | -0.5951 | 0.02404 | -0.0634 | -24.7546
-6 | -0.5189 | 0.02139 | -0.0644 | -24.259
-5.5 | -0.4207 | 0.01897 | -0.0689 | -22.1771
-5 | -0.3414 | 0.01722 | -0.0697 | -19.8258
-4.5 | -0.2672 | 0.01572 | -0.0698 | -16.9975
-4 | -0.206 | 0.01472 | -0.0673 | -13.9946
-3.5 | -0.1423 | 0.01371 | -0.0655 | -10.3793
-3 | -0.0864 | 0.01288 | -0.0623 | -6.7081
-2.5 | -0.0333 | 0.01207 | -0.0587 | -2.7589
-2 | 0.0116 | 0.01131 | -0.0537 | 1.0256
-1.5 | 0.0561 | 0.01091 | -0.0481 | 5.1421
-1 | 0.1047 | 0.01075 | -0.0431 | 9.7395
-0.5 | 0.1554 | 0.01073 | -0.0386 | 14.4828
0 | 0.2084 | 0.01082 | -0.0345 | 19.2606
0.5 | 0.2657 | 0.01104 | -0.0312 | 24.067
1 | 0.331 | 0.01146 | -0.0296 | 28.8831
1.5 | 0.4147 | 0.01214 | -0.0315 | 34.1598
2 | 0.5082 | 0.01299 | -0.0354 | 39.1224
2.5 | 0.6085 | 0.01373 | -0.0411 | 44.319
3 | 0.7069 | 0.01441 | -0.0466 | 49.0562
3.5 | 0.8068 | 0.01506 | -0.0524 | 53.5724
4 | 0.9072 | 0.01558 | -0.0583 | 58.2285
4.5 | 0.9493 | 0.01602 | -0.0534 | 59.2572
5 | 0.975 | 0.01648 | -0.0453 | 59.1626
5.5 | 0.9973 | 0.01699 | -0.0363 | 58.6992
6 | 1.0159 | 0.01756 | -0.0265 | 57.8531
6.5 | 1.0255 | 0.01812 | -0.0152 | 56.5949
7 | 1.0363 | 0.01888 | -0.0045 | 54.8888
7.5 | 1.0499 | 0.01999 | 0.0049 | 52.5213
8 | 1.062 | 0.02163 | 0.0133 | 49.0985
8.5 | 1.0712 | 0.0239 | 0.0207 | 44.8201
9 | 1.0777 | 0.02691 | 0.0269 | 40.0483
9.5 | 1.0791 | 0.0308 | 0.0318 | 35.0357
10.5 | 1.0733 | 0.04091 | 0.0375 | 26.2356
11 | 1.0676 | 0.0469 | 0.0387 | 22.7633
11.5 | 1.0603 | 0.05356 | 0.039 | 19.7965
12 | 1.0486 | 0.06101 | 0.0383 | 17.1873
12.5 | 1.0361 | 0.06882 | 0.0369 | 15.0552
13 | 1.0125 | 0.07853 | 0.0336 | 12.8932
13.5 | 0.9948 | 0.08777 | 0.0305 | 11.3342
14 | 0.9433 | 0.10235 | 0.0227 | 9.2164
14.5 | 0.8904 | 0.1183 | 0.0136 | 7.5266

## 25. Re 500k Mach 0.00 (1)
BIGFOIL.COM POLAR EXPORT
NACA2315
NACA2315 |  |  |  | Cl Max: | 1.55 | at alpha= | 15 | deg
JavaFoil+Calcfoil stall+Eppler ext transition |  |  |  | L/D Max: | 85.537 | at alpha= | 4.5 | deg
Re: | 500000 |  |  | Cd Min: | 0.00917 | at alpha= | 4 | deg
Mach: | 0 |  |  | Cl=0 at alpha= | -2.0492 | deg
|  |  |  | @ Cl=0.1, Cd= | 0.0094119
|  |  |  | @ Cl=0.4, Cd= | 0.009638
|  |  |  | @ Cl=0.6, Cd= | 0.0093603
alpha (deg) | Cl | Cd | Cm | Cl/Cd
-20 | -1.021 | 0.17889 | -0.014 | -5.71
-19.5 | -1.031 | 0.17033 | -0.014 | -6.05
-19 | -1.038 | 0.16154 | -0.015 | -6.427
-18.5 | -1.044 | 0.1531 | -0.015 | -6.817
-18 | -1.047 | 0.14499 | -0.015 | -7.222
-17.5 | -1.048 | 0.13738 | -0.016 | -7.627
-17 | -1.046 | 0.12929 | -0.016 | -8.091
-16.5 | -1.042 | 0.12159 | -0.017 | -8.57
-16 | -1.036 | 0.11416 | -0.017 | -9.073
-15.5 | -1.027 | 0.10694 | -0.018 | -9.607
-15 | -1.017 | 0.09955 | -0.019 | -10.216
-14.5 | -1.005 | 0.09223 | -0.019 | -10.894
-14 | -0.991 | 0.08469 | -0.02 | -11.699
-13.5 | -0.976 | 0.07689 | -0.021 | -12.687
-13 | -0.96 | 0.06848 | -0.022 | -14.02
-12.5 | -0.946 | 0.05865 | -0.024 | -16.135
-12 | -0.949 | 0.0428 | -0.026 | -22.165
-11.5 | -0.945 | 0.03111 | -0.028 | -30.387
-11 | -0.935 | 0.02344 | -0.03 | -39.892
-10.5 | -0.914 | 0.01935 | -0.031 | -47.209
-10 | -0.882 | 0.01733 | -0.032 | -50.872
-9.5 | -0.842 | 0.01604 | -0.033 | -52.496
-9 | -0.797 | 0.0151 | -0.033 | -52.798
-8.5 | -0.749 | 0.01438 | -0.034 | -52.074
-8 | -0.697 | 0.01374 | -0.034 | -50.76
-7.5 | -0.644 | 0.01316 | -0.035 | -48.946
-7 | -0.589 | 0.01266 | -0.035 | -46.552
-6.5 | -0.533 | 0.0111 | -0.036 | -48.026
-6 | -0.475 | 0.01118 | -0.036 | -42.523
-5.5 | -0.417 | 0.01158 | -0.037 | -36.018
-5 | -0.358 | 0.01121 | -0.037 | -31.929
-4.5 | -0.298 | 0.01148 | -0.038 | -25.985
-4 | -0.238 | 0.01119 | -0.038 | -21.277
-3.5 | -0.178 | 0.01143 | -0.038 | -15.531
-3 | -0.117 | 0.01075 | -0.039 | -10.844
-2.5 | -0.055 | 0.01044 | -0.039 | -5.312
-2 | 0.006 | 0.00944 | -0.04 | 0.623
-1.5 | 0.067 | 0.00938 | -0.04 | 7.176
-1 | 0.129 | 0.00944 | -0.041 | 13.654
-0.5 | 0.19 | 0.00957 | -0.041 | 19.875
0 | 0.251 | 0.00927 | -0.041 | 27.137
0.5 | 0.313 | 0.00954 | -0.042 | 32.775
1 | 0.374 | 0.0098 | -0.042 | 38.117
1.5 | 0.435 | 0.00942 | -0.043 | 46.164
2 | 0.495 | 0.0095 | -0.043 | 52.137
2.5 | 0.556 | 0.00962 | -0.043 | 57.788
3 | 0.617 | 0.00926 | -0.044 | 66.609
3.5 | 0.677 | 0.00943 | -0.044 | 71.727
4 | 0.736 | 0.00917 | -0.045 | 80.265
4.5 | 0.796 | 0.0093 | -0.045 | 85.537
5 | 0.854 | 0.01066 | -0.045 | 80.167
5.5 | 0.912 | 0.0111 | -0.046 | 82.195
6 | 0.969 | 0.0116 | -0.046 | 83.516
6.5 | 1.025 | 0.01222 | -0.047 | 83.884
7 | 1.079 | 0.01287 | -0.047 | 83.844
7.5 | 1.132 | 0.01384 | -0.047 | 81.805
8 | 1.182 | 0.01515 | -0.048 | 78.047
8.5 | 1.23 | 0.01676 | -0.048 | 73.373
9 | 1.275 | 0.01825 | -0.048 | 69.821
9.5 | 1.317 | 0.01966 | -0.048 | 66.997
10 | 1.357 | 0.02111 | -0.048 | 64.279
10.5 | 1.393 | 0.02269 | -0.048 | 61.402
11 | 1.426 | 0.02445 | -0.048 | 58.33
11.5 | 1.456 | 0.02647 | -0.048 | 55.003
12 | 1.481 | 0.02881 | -0.048 | 51.412
12.5 | 1.503 | 0.03153 | -0.048 | 47.676
13 | 1.52 | 0.0347 | -0.048 | 43.804
13.5 | 1.533 | 0.03843 | -0.048 | 39.88
14 | 1.542 | 0.04265 | -0.048 | 36.155
14.5 | 1.547 | 0.04746 | -0.048 | 32.607
15 | 1.55 | 0.05286 | -0.047 | 29.314
15.5 | 1.549 | 0.05893 | -0.047 | 26.281
16 | 1.544 | 0.06573 | -0.046 | 23.496
16.5 | 1.537 | 0.07319 | -0.046 | 20.995
17 | 1.525 | 0.08126 | -0.046 | 18.767
17.5 | 1.511 | 0.08981 | -0.045 | 16.823
18 | 1.495 | 0.09887 | -0.045 | 15.12
18.5 | 1.478 | 0.10814 | -0.044 | 13.662
19 | 1.458 | 0.11807 | -0.044 | 12.349
19.5 | 1.435 | 0.12939 | -0.043 | 11.09
20 | 1.41 | 0.14132 | -0.042 | 9.98

## 26. Re 500k Mach 0.00 (2)
BIGFOIL.COM POLAR EXPORT
NACA2315
NACA2315 |  |  |  | Cl Max: | 1.3081 | at alpha= | 15.5 | deg
XFOIL ncrit=9 |  |  |  | L/D Max: | 86.4238 | at alpha= | 7 | deg
Re: | 500000 |  |  | Cd Min: | 0.18558 | at alpha= | -20 | deg
Mach: | 0 |  |  | Cl=0 at alpha= | -2.1383 | deg
|  |  |  | @ Cl=0.1, Cd= | 0.0074936
|  |  |  | @ Cl=0.4, Cd= | 0.008189
|  |  |  | @ Cl=0.6, Cd= | 0.0094734
alpha (deg) | Cl | Cd | Cm | Cl/Cd
-20 | -0.389 | 0.18558 | -0.0085 | -2.0961
-18.5 | -0.87 | 0.11077 | -0.044 | -7.8541
-18 | -0.965 | 0.08586 | -0.0592 | -11.2392
-17.5 | -1.0058 | 0.07217 | -0.0674 | -13.9365
-17 | -1.0341 | 0.06148 | -0.0734 | -16.8201
-16.5 | -1.0545 | 0.05274 | -0.0778 | -19.9943
-16 | -1.0667 | 0.04581 | -0.0804 | -23.2853
-15.5 | -1.0736 | 0.0402 | -0.0811 | -26.7065
-15 | -1.0706 | 0.0362 | -0.0804 | -29.5746
-14.5 | -1.0656 | 0.03291 | -0.0785 | -32.3792
-14 | -1.0609 | 0.03014 | -0.0752 | -35.1991
-13.5 | -1.0559 | 0.02798 | -0.0704 | -37.7377
-13 | -1.0552 | 0.02586 | -0.0639 | -40.8043
-12.5 | -1.058 | 0.02456 | -0.0553 | -43.0782
-12 | -1.0653 | 0.02374 | -0.045 | -44.8736
-11.5 | -1.058 | 0.02277 | -0.0371 | -46.4646
-11 | -1.0476 | 0.02155 | -0.0299 | -48.6125
-10.5 | -0.9839 | 0.02031 | -0.0328 | -48.4441
-10 | -0.9228 | 0.01902 | -0.035 | -48.5174
-9.5 | -0.856 | 0.01803 | -0.0381 | -47.4764
-9 | -0.7952 | 0.01688 | -0.0399 | -47.109
-8.5 | -0.7282 | 0.01589 | -0.0428 | -45.8276
-8 | -0.6636 | 0.01512 | -0.0448 | -43.8889
-7.5 | -0.5962 | 0.01418 | -0.0475 | -42.0451
-7 | -0.5205 | 0.01324 | -0.0519 | -39.3127
-6.5 | -0.4603 | 0.01241 | -0.0528 | -37.0911
-6 | -0.3947 | 0.01162 | -0.0547 | -33.9673
-5.5 | -0.3318 | 0.01095 | -0.056 | -30.3014
-5 | -0.2762 | 0.01038 | -0.0558 | -26.6089
-4.5 | -0.2236 | 0.00993 | -0.0548 | -22.5176
-4 | -0.1718 | 0.0095 | -0.0537 | -18.0842
-3.5 | -0.1212 | 0.00909 | -0.0524 | -13.3333
-3 | -0.075 | 0.00865 | -0.0502 | -8.6705
-2.5 | -0.0314 | 0.00811 | -0.0475 | -3.8718
-2 | 0.012 | 0.00777 | -0.0446 | 1.5444
-1.5 | 0.0568 | 0.00759 | -0.0419 | 7.4835
-1 | 0.1016 | 0.00749 | -0.0391 | 13.5648
0 | 0.1915 | 0.00742 | -0.0335 | 25.8086
0.5 | 0.2373 | 0.00746 | -0.0308 | 31.8097
1 | 0.2855 | 0.00759 | -0.0286 | 37.6153
1.5 | 0.3399 | 0.00785 | -0.0277 | 43.2994
2 | 0.4055 | 0.00822 | -0.0293 | 49.3309
2.5 | 0.4742 | 0.00873 | -0.0316 | 54.3184
3 | 0.5538 | 0.00919 | -0.0364 | 60.2612
3.5 | 0.6239 | 0.00962 | -0.0393 | 64.8545
4 | 0.6995 | 0.01004 | -0.0435 | 69.6713
4.5 | 0.7733 | 0.01043 | -0.0474 | 74.1419
6 | 0.9682 | 0.01132 | -0.0541 | 85.53
6.5 | 1.0004 | 0.01161 | -0.0495 | 86.1671
7 | 1.0319 | 0.01194 | -0.0448 | 86.4238
7.5 | 1.0608 | 0.01239 | -0.0396 | 85.6174
8 | 1.0881 | 0.01292 | -0.0342 | 84.2183
8.5 | 1.1124 | 0.01357 | -0.0283 | 81.9749
9 | 1.1308 | 0.01424 | -0.0213 | 79.4101
10 | 1.1715 | 0.01606 | -0.009 | 72.9452
10.5 | 1.1922 | 0.01724 | -0.0036 | 69.1531
11 | 1.2135 | 0.01854 | 0.0012 | 65.4531
11.5 | 1.2327 | 0.02008 | 0.0059 | 61.3894
12 | 1.2504 | 0.02187 | 0.0101 | 57.1742
12.5 | 1.2666 | 0.02394 | 0.0139 | 52.9073
13 | 1.2816 | 0.02632 | 0.0171 | 48.693
13.5 | 1.2923 | 0.02927 | 0.02 | 44.151
14 | 1.2978 | 0.03297 | 0.0221 | 39.3631
14.5 | 1.3072 | 0.03668 | 0.0235 | 35.6379
15 | 1.3025 | 0.04206 | 0.0242 | 30.9677
15.5 | 1.3081 | 0.04679 | 0.0243 | 27.9568
16 | 1.3016 | 0.05311 | 0.0237 | 24.5076
16.5 | 1.2942 | 0.05981 | 0.0226 | 21.6385
17 | 1.2893 | 0.06652 | 0.0211 | 19.3821
17.5 | 1.2785 | 0.07409 | 0.0191 | 17.256
18 | 1.2693 | 0.08164 | 0.017 | 15.5475
18.5 | 1.2625 | 0.08903 | 0.0147 | 14.1806
19 | 1.2542 | 0.0968 | 0.012 | 12.9566
19.5 | 1.2479 | 0.10395 | 0.0097 | 12.0048
20 | 1.2411 | 0.11182 | 0.0065 | 11.0991

## 27. Re 500k Mach 0.10 (1)
BIGFOIL.COM POLAR EXPORT
NACA2315
NACA2315 |  |  |  | Cl Max: | 1.538 | at alpha= | 14.5 | deg
JavaFoil+Calcfoil stall+Eppler ext transition |  |  |  | L/D Max: | 83.62 | at alpha= | 6.5 | deg
Re: | 500000 |  |  | Cd Min: | 0.00923 | at alpha= | 4 | deg
Mach: | 0.1 |  |  | Cl=0 at alpha= | -2.0484 | deg
|  |  |  | @ Cl=0.1, Cd= | 0.0095062
|  |  |  | @ Cl=0.4, Cd= | 0.0094415
|  |  |  | @ Cl=0.6, Cd= | 0.009408
alpha (deg) | Cl | Cd | Cm | Cl/Cd
-20 | -0.985 | 0.18326 | -0.014 | -5.374
-19.5 | -0.997 | 0.1743 | -0.014 | -5.721
-19 | -1.008 | 0.16518 | -0.014 | -6.1
-18.5 | -1.016 | 0.1565 | -0.015 | -6.495
-18 | -1.023 | 0.14816 | -0.015 | -6.906
-17.5 | -1.027 | 0.13977 | -0.016 | -7.345
-17 | -1.027 | 0.13189 | -0.016 | -7.789
-16.5 | -1.026 | 0.12409 | -0.017 | -8.264
-16 | -1.022 | 0.11645 | -0.017 | -8.773
-15.5 | -1.015 | 0.10902 | -0.018 | -9.313
-15 | -1.007 | 0.10174 | -0.018 | -9.894
-14.5 | -0.996 | 0.0944 | -0.019 | -10.549
-14 | -0.983 | 0.08694 | -0.02 | -11.309
-13.5 | -0.969 | 0.07931 | -0.021 | -12.215
-13 | -0.953 | 0.07115 | -0.022 | -13.401
-12.5 | -0.939 | 0.06196 | -0.023 | -15.153
-12 | -0.938 | 0.04718 | -0.026 | -19.873
-11.5 | -0.936 | 0.03405 | -0.028 | -27.496
-11 | -0.929 | 0.02503 | -0.03 | -37.127
-10.5 | -0.911 | 0.02022 | -0.031 | -45.077
-10 | -0.882 | 0.01771 | -0.032 | -49.775
-9.5 | -0.843 | 0.01628 | -0.033 | -51.81
-9 | -0.799 | 0.01527 | -0.033 | -52.328
-8.5 | -0.751 | 0.01451 | -0.034 | -51.766
-8 | -0.7 | 0.01384 | -0.035 | -50.574
-7.5 | -0.647 | 0.01325 | -0.035 | -48.802
-7 | -0.592 | 0.01273 | -0.035 | -46.484
-6.5 | -0.535 | 0.01228 | -0.036 | -43.592
-6 | -0.478 | 0.01123 | -0.036 | -42.529
-5.5 | -0.419 | 0.01087 | -0.037 | -38.557
-5 | -0.36 | 0.01127 | -0.037 | -31.92
-4.5 | -0.3 | 0.01156 | -0.038 | -25.925
-4 | -0.239 | 0.01124 | -0.038 | -21.296
-3.5 | -0.178 | 0.0106 | -0.039 | -16.835
-3 | -0.117 | 0.01083 | -0.039 | -10.818
-2.5 | -0.056 | 0.01052 | -0.039 | -5.298
-2 | 0.006 | 0.00945 | -0.04 | 0.625
-1.5 | 0.068 | 0.00948 | -0.04 | 7.138
-1 | 0.129 | 0.00953 | -0.041 | 13.584
-0.5 | 0.191 | 0.00962 | -0.041 | 19.871
0 | 0.253 | 0.00931 | -0.042 | 27.152
0.5 | 0.314 | 0.00959 | -0.042 | 32.765
1 | 0.376 | 0.00941 | -0.042 | 39.923
1.5 | 0.437 | 0.00949 | -0.043 | 46.012
2 | 0.498 | 0.00953 | -0.043 | 52.23
2.5 | 0.559 | 0.00965 | -0.044 | 57.888
3 | 0.62 | 0.00929 | -0.044 | 66.653
3.5 | 0.68 | 0.00946 | -0.045 | 71.885
4 | 0.74 | 0.00923 | -0.045 | 80.143
4.5 | 0.799 | 0.01036 | -0.045 | 77.175
5 | 0.858 | 0.01073 | -0.046 | 79.971
5.5 | 0.916 | 0.01117 | -0.046 | 82.023
6 | 0.973 | 0.01169 | -0.046 | 83.29
6.5 | 1.029 | 0.01231 | -0.047 | 83.62
7 | 1.084 | 0.013 | -0.047 | 83.387
7.5 | 1.137 | 0.014 | -0.047 | 81.164
8 | 1.187 | 0.01534 | -0.048 | 77.351
8.5 | 1.234 | 0.01698 | -0.048 | 72.693
9 | 1.279 | 0.01851 | -0.048 | 69.073
9.5 | 1.321 | 0.01997 | -0.048 | 66.124
10 | 1.36 | 0.02143 | -0.048 | 63.459
10.5 | 1.396 | 0.02307 | -0.049 | 60.498
11 | 1.428 | 0.02493 | -0.049 | 57.265
11.5 | 1.456 | 0.02704 | -0.049 | 53.85
12 | 1.481 | 0.02956 | -0.049 | 50.091
12.5 | 1.501 | 0.03239 | -0.048 | 46.342
13 | 1.516 | 0.03576 | -0.048 | 42.401
13.5 | 1.527 | 0.03966 | -0.048 | 38.504
14 | 1.534 | 0.04412 | -0.048 | 34.772
14.5 | 1.538 | 0.04922 | -0.048 | 31.241
15 | 1.537 | 0.05503 | -0.047 | 27.933
15.5 | 1.533 | 0.0615 | -0.047 | 24.934
16 | 1.527 | 0.06857 | -0.046 | 22.266
16.5 | 1.516 | 0.07639 | -0.046 | 19.849
17 | 1.501 | 0.08502 | -0.045 | 17.656
17.5 | 1.484 | 0.09405 | -0.045 | 15.777
18 | 1.464 | 0.10362 | -0.044 | 14.133
18.5 | 1.444 | 0.1131 | -0.044 | 12.769
19 | 1.419 | 0.12432 | -0.043 | 11.417
19.5 | 1.391 | 0.13739 | -0.042 | 10.125

## 28. Re 500k Mach 0.10 (2)
BIGFOIL.COM POLAR EXPORT
NACA2315
NACA2315 |  |  |  | Cl Max: | 1.2993 | at alpha= | 14.5 | deg
XFOIL ncrit=9 |  |  |  | L/D Max: | 86.0349 | at alpha= | 7 | deg
Re: | 500000 |  |  | Cd Min: | 0.10759 | at alpha= | 19.5 | deg
Mach: | 0.1 |  |  | Cl=0 at alpha= | -2.1406 | deg
|  |  |  | @ Cl=0.1, Cd= | 0.0075244
|  |  |  | @ Cl=0.4, Cd= | 0.0082236
|  |  |  | @ Cl=0.6, Cd= | 0.0095092
alpha (deg) | Cl | Cd | Cm | Cl/Cd
-17 | -0.9923 | 0.06907 | -0.0697 | -14.3666
-16.5 | -1.0217 | 0.05842 | -0.0757 | -17.4889
-16 | -1.0409 | 0.05007 | -0.0797 | -20.7889
-15.5 | -1.0535 | 0.04336 | -0.0818 | -24.2966
-15 | -1.0555 | 0.03852 | -0.0816 | -27.4013
-14.5 | -1.0524 | 0.03474 | -0.0804 | -30.2936
-14 | -1.0493 | 0.03155 | -0.0777 | -33.2583
-13.5 | -1.0462 | 0.029 | -0.0734 | -36.0759
-13 | -1.0445 | 0.02684 | -0.0674 | -38.9158
-12.5 | -1.0475 | 0.02513 | -0.0594 | -41.6832
-12 | -1.0576 | 0.02424 | -0.0488 | -43.6304
-11.5 | -1.0556 | 0.02325 | -0.0399 | -45.4022
-11 | -1.0453 | 0.02225 | -0.0324 | -46.9798
-10.5 | -0.9882 | 0.02068 | -0.0342 | -47.7853
-10 | -0.9251 | 0.01949 | -0.0365 | -47.4654
-9.5 | -0.8599 | 0.01827 | -0.0393 | -47.0662
-9 | -0.7985 | 0.01708 | -0.0411 | -46.7506
-8.5 | -0.7305 | 0.01612 | -0.0439 | -45.3164
-8 | -0.6665 | 0.01523 | -0.0458 | -43.7623
-7.5 | -0.5985 | 0.01426 | -0.0484 | -41.9705
-7 | -0.5218 | 0.01334 | -0.0528 | -39.1154
-6.5 | -0.4609 | 0.01254 | -0.0537 | -36.7544
-6 | -0.3962 | 0.01168 | -0.0554 | -33.9212
-5.5 | -0.3341 | 0.011 | -0.0564 | -30.3727
-5 | -0.2778 | 0.01044 | -0.0562 | -26.6092
-4.5 | -0.2245 | 0.00997 | -0.0553 | -22.5176
-4 | -0.1724 | 0.00953 | -0.0542 | -18.0902
-3.5 | -0.1214 | 0.00915 | -0.0528 | -13.2678
-2.5 | -0.0312 | 0.00817 | -0.0478 | -3.8188
-2 | 0.0122 | 0.00782 | -0.0449 | 1.5601
-1.5 | 0.0569 | 0.00762 | -0.042 | 7.4672
-1 | 0.102 | 0.00752 | -0.0392 | 13.5638
-0.5 | 0.1469 | 0.00748 | -0.0364 | 19.639
0 | 0.1919 | 0.00746 | -0.0335 | 25.7239
0.5 | 0.2379 | 0.0075 | -0.0308 | 31.72
1 | 0.286 | 0.00762 | -0.0285 | 37.5328
1.5 | 0.3408 | 0.00787 | -0.0276 | 43.3037
2 | 0.4061 | 0.00826 | -0.029 | 49.1646
2.5 | 0.4771 | 0.00876 | -0.0317 | 54.4635
3 | 0.5552 | 0.00923 | -0.0361 | 60.1517
3.5 | 0.6258 | 0.00967 | -0.039 | 64.7156
4 | 0.702 | 0.01011 | -0.0432 | 69.4362
4.5 | 0.7763 | 0.0105 | -0.0471 | 73.9333
5 | 0.8504 | 0.01085 | -0.051 | 78.3779
6 | 0.9723 | 0.01138 | -0.0536 | 85.4394
6.5 | 1.0042 | 0.01168 | -0.0489 | 85.976
7 | 1.035 | 0.01203 | -0.044 | 86.0349
7.5 | 1.0627 | 0.01251 | -0.0385 | 84.948
8 | 1.0904 | 0.01303 | -0.033 | 83.6838
8.5 | 1.112 | 0.01371 | -0.0265 | 81.1087
9 | 1.1304 | 0.01439 | -0.0193 | 78.5546
9.5 | 1.1503 | 0.01527 | -0.0129 | 75.3307
10 | 1.1711 | 0.01634 | -0.0071 | 71.6707
10.5 | 1.1928 | 0.01752 | -0.0019 | 68.0822
11 | 1.2126 | 0.01895 | 0.0031 | 63.9894
11.5 | 1.2304 | 0.02063 | 0.0079 | 59.6413
12 | 1.247 | 0.02257 | 0.0121 | 55.2503
12.5 | 1.2622 | 0.02483 | 0.0158 | 50.8337
13 | 1.2773 | 0.02734 | 0.0188 | 46.7191
13.5 | 1.2881 | 0.03044 | 0.0214 | 42.316
14 | 1.291 | 0.03453 | 0.0234 | 37.3878
14.5 | 1.2993 | 0.03853 | 0.0245 | 33.7218
15 | 1.2953 | 0.04406 | 0.0249 | 29.3985
15.5 | 1.2975 | 0.04931 | 0.0248 | 26.3131
16 | 1.2866 | 0.05631 | 0.0238 | 22.8485
16.5 | 1.2819 | 0.06285 | 0.0226 | 20.3962
17 | 1.2753 | 0.06988 | 0.0209 | 18.2499
17.5 | 1.2628 | 0.07773 | 0.0188 | 16.246
18 | 1.2559 | 0.08513 | 0.0166 | 14.7527
18.5 | 1.2492 | 0.0926 | 0.0142 | 13.4903
19 | 1.241 | 0.10035 | 0.0115 | 12.3667
19.5 | 1.2356 | 0.10759 | 0.009 | 11.4843

## 29. Re 500k Mach 0.25 (1)
BIGFOIL.COM POLAR EXPORT
NACA2315
NACA2315 |  |  |  | Cl Max: | 1.481 | at alpha= | 13 | deg
JavaFoil+Calcfoil stall+Eppler ext transition |  |  |  | L/D Max: | 81.926 | at alpha= | 6 | deg
Re: | 500000 |  |  | Cd Min: | 0.00922 | at alpha= | 3.5 | deg
Mach: | 0.25 |  |  | Cl=0 at alpha= | -2.0476 | deg
|  |  |  | @ Cl=0.1, Cd= | 0.0095443
|  |  |  | @ Cl=0.4, Cd= | 0.0096678
|  |  |  | @ Cl=0.6, Cd= | 0.0094387
alpha (deg) | Cl | Cd | Cm | Cl/Cd
-19.5 | -0.703 | 0.20895 | -0.013 | -3.366
-19 | -0.744 | 0.19541 | -0.013 | -3.81
-18.5 | -0.782 | 0.18252 | -0.014 | -4.287
-18 | -0.817 | 0.17123 | -0.014 | -4.769
-17.5 | -0.846 | 0.15997 | -0.014 | -5.288
-17 | -0.87 | 0.14996 | -0.015 | -5.799
-16.5 | -0.89 | 0.14061 | -0.015 | -6.326
-16 | -0.905 | 0.13139 | -0.016 | -6.889
-15.5 | -0.916 | 0.12253 | -0.016 | -7.479
-15 | -0.924 | 0.11435 | -0.017 | -8.076
-14.5 | -0.927 | 0.10661 | -0.018 | -8.692
-14 | -0.926 | 0.09885 | -0.019 | -9.364
-13.5 | -0.921 | 0.0913 | -0.019 | -10.087
-13 | -0.913 | 0.08353 | -0.02 | -10.928
-12.5 | -0.902 | 0.07553 | -0.022 | -11.94
-12 | -0.889 | 0.06721 | -0.023 | -13.223
-11.5 | -0.875 | 0.05762 | -0.025 | -15.184
-11 | -0.879 | 0.04105 | -0.028 | -21.413
-10.5 | -0.88 | 0.02841 | -0.03 | -30.985
-10 | -0.871 | 0.02108 | -0.032 | -41.316
-9.5 | -0.845 | 0.01804 | -0.033 | -46.814
-9 | -0.807 | 0.01637 | -0.034 | -49.312
-8.5 | -0.762 | 0.01531 | -0.035 | -49.779
-8 | -0.713 | 0.01447 | -0.035 | -49.251
-7.5 | -0.66 | 0.01379 | -0.036 | -47.849
-7 | -0.605 | 0.0132 | -0.036 | -45.811
-6.5 | -0.548 | 0.01266 | -0.037 | -43.253
-6 | -0.489 | 0.01108 | -0.037 | -44.156
-5.5 | -0.43 | 0.01117 | -0.038 | -38.459
-5 | -0.369 | 0.01081 | -0.038 | -34.139
-4.5 | -0.308 | 0.01098 | -0.039 | -28.023
-4 | -0.246 | 0.01119 | -0.039 | -21.955
-3.5 | -0.183 | 0.01085 | -0.04 | -16.883
-3 | -0.12 | 0.01058 | -0.04 | -11.369
-2.5 | -0.057 | 0.01081 | -0.041 | -5.295
-2 | 0.006 | 0.01039 | -0.041 | 0.584
-1.5 | 0.07 | 0.00973 | -0.041 | 7.143
-1 | 0.133 | 0.00934 | -0.042 | 14.244
-0.5 | 0.196 | 0.00942 | -0.042 | 20.847
0 | 0.26 | 0.00962 | -0.043 | 26.971
0.5 | 0.323 | 0.00944 | -0.043 | 34.19
1 | 0.386 | 0.00965 | -0.044 | 39.963
1.5 | 0.449 | 0.00973 | -0.044 | 46.126
2 | 0.511 | 0.00929 | -0.044 | 55.009
2.5 | 0.574 | 0.00938 | -0.045 | 61.158
3 | 0.636 | 0.00952 | -0.045 | 66.793
3.5 | 0.698 | 0.00922 | -0.046 | 75.689
4 | 0.759 | 0.01049 | -0.046 | 72.367
4.5 | 0.82 | 0.01066 | -0.047 | 76.907
5 | 0.88 | 0.01108 | -0.047 | 79.463
5.5 | 0.94 | 0.01156 | -0.047 | 81.249
6 | 0.998 | 0.01218 | -0.048 | 81.926
6.5 | 1.054 | 0.0129 | -0.048 | 81.708
7 | 1.109 | 0.01372 | -0.048 | 80.847
7.5 | 1.161 | 0.01494 | -0.049 | 77.744
8 | 1.21 | 0.0166 | -0.049 | 72.939
8.5 | 1.256 | 0.01837 | -0.049 | 68.396
9 | 1.299 | 0.02002 | -0.049 | 64.87
9.5 | 1.338 | 0.02169 | -0.049 | 61.691
10 | 1.374 | 0.02351 | -0.049 | 58.456
10.5 | 1.405 | 0.02555 | -0.049 | 54.987
11 | 1.431 | 0.02796 | -0.049 | 51.168
11.5 | 1.452 | 0.03081 | -0.049 | 47.118
12 | 1.468 | 0.03413 | -0.049 | 43.007
12.5 | 1.478 | 0.03805 | -0.049 | 38.852
13 | 1.481 | 0.04273 | -0.049 | 34.663
13.5 | 1.479 | 0.04818 | -0.048 | 30.696
14 | 1.471 | 0.05453 | -0.048 | 26.971
14.5 | 1.457 | 0.06177 | -0.047 | 23.591
15 | 1.438 | 0.06993 | -0.046 | 20.568
15.5 | 1.414 | 0.07925 | -0.046 | 17.848
16 | 1.386 | 0.08951 | -0.045 | 15.482
16.5 | 1.353 | 0.10036 | -0.044 | 13.48
17 | 1.31 | 0.11367 | -0.043 | 11.528
17.5 | 1.261 | 0.12949 | -0.041 | 9.736
18 | 1.208 | 0.14654 | -0.039 | 8.241

## 30. Re 500k Mach 0.25 (2)
BIGFOIL.COM POLAR EXPORT
NACA2315
NACA2315 |  |  |  | Cl Max: | 1.254 | at alpha= | 14 | deg
XFOIL ncrit=9 |  |  |  | L/D Max: | 84.0939 | at alpha= | 6.5 | deg
Re: | 500000 |  |  | Cd Min: | 0.11846 | at alpha= | 19 | deg
Mach: | 0.25 |  |  | Cl=0 at alpha= | -2.1535 | deg
|  |  |  | @ Cl=0.1, Cd= | 0.0077477
|  |  |  | @ Cl=0.4, Cd= | 0.0083704
|  |  |  | @ Cl=0.6, Cd= | 0.0096706
alpha (deg) | Cl | Cd | Cm | Cl/Cd
-16 | -0.8111 | 0.09159 | -0.0571 | -8.8558
-15.5 | -0.8726 | 0.0742 | -0.068 | -11.7601
-15 | -0.9078 | 0.06223 | -0.0751 | -14.5878
-14.5 | -0.9323 | 0.05267 | -0.0802 | -17.7008
-14 | -0.9517 | 0.04472 | -0.0834 | -21.2813
-13.5 | -0.9656 | 0.03852 | -0.0841 | -25.0675
-13 | -0.9765 | 0.03373 | -0.0821 | -28.9505
-12.5 | -0.9846 | 0.03028 | -0.0774 | -32.5165
-12 | -0.9929 | 0.02766 | -0.0703 | -35.8966
-11.5 | -1.0041 | 0.02611 | -0.0605 | -38.4565
-11 | -1.0255 | 0.02511 | -0.0478 | -40.8403
-10 | -0.9419 | 0.02157 | -0.0445 | -43.6671
-9.5 | -0.8785 | 0.01991 | -0.0462 | -44.1236
-9 | -0.812 | 0.01855 | -0.0482 | -43.7736
-8.5 | -0.7456 | 0.01718 | -0.0501 | -43.3993
-8 | -0.6809 | 0.01597 | -0.0514 | -42.6362
-7.5 | -0.6095 | 0.01487 | -0.0539 | -40.9886
-6.5 | -0.4673 | 0.01287 | -0.0587 | -36.3092
-6 | -0.4024 | 0.01203 | -0.0596 | -33.4497
-5.5 | -0.3403 | 0.01135 | -0.06 | -29.9824
-5 | -0.2832 | 0.0107 | -0.0594 | -26.4673
-4.5 | -0.2266 | 0.01022 | -0.0586 | -22.1722
-4 | -0.1748 | 0.00978 | -0.0569 | -17.8732
-3.5 | -0.124 | 0.0094 | -0.0549 | -13.1915
-3 | -0.0751 | 0.00901 | -0.0526 | -8.3352
-2.5 | -0.0298 | 0.00851 | -0.0498 | -3.5018
-2 | 0.0132 | 0.00807 | -0.0464 | 1.6357
-1.5 | 0.0579 | 0.00784 | -0.0432 | 7.3852
-1 | 0.1035 | 0.00774 | -0.04 | 13.3721
0 | 0.1949 | 0.00768 | -0.0337 | 25.3776
0.5 | 0.2412 | 0.00772 | -0.0307 | 31.2435
1 | 0.2897 | 0.00783 | -0.028 | 36.9987
1.5 | 0.342 | 0.00806 | -0.0262 | 42.4318
2 | 0.4074 | 0.00841 | -0.0271 | 48.4423
3 | 0.5632 | 0.00944 | -0.0345 | 59.661
3.5 | 0.6366 | 0.0099 | -0.0374 | 64.303
4 | 0.7172 | 0.01034 | -0.0419 | 69.3617
4.5 | 0.7942 | 0.01075 | -0.0457 | 73.8791
5 | 0.8709 | 0.01116 | -0.0495 | 78.0376
5.5 | 0.9515 | 0.01152 | -0.0542 | 82.5955
6 | 0.99 | 0.01184 | -0.0503 | 83.6149
6.5 | 1.0209 | 0.01214 | -0.0449 | 84.0939
7 | 1.0496 | 0.01254 | -0.0389 | 83.7002
7.5 | 1.0735 | 0.0131 | -0.0321 | 81.9466
8 | 1.0932 | 0.01367 | -0.0245 | 79.9707
8.5 | 1.1096 | 0.01443 | -0.0165 | 76.8954
9 | 1.1304 | 0.01536 | -0.0097 | 73.5938
9.5 | 1.1519 | 0.01649 | -0.0036 | 69.8545
10 | 1.1711 | 0.01791 | 0.0024 | 65.3881
10.5 | 1.1912 | 0.01949 | 0.0077 | 61.1185
11 | 1.2079 | 0.02145 | 0.0127 | 56.3124
11.5 | 1.2224 | 0.02379 | 0.0171 | 51.3829
12 | 1.2353 | 0.02655 | 0.0208 | 46.5273
12.5 | 1.2458 | 0.02982 | 0.0238 | 41.7773
13 | 1.252 | 0.03382 | 0.0259 | 37.0195
13.5 | 1.2503 | 0.03894 | 0.0272 | 32.1084
14 | 1.254 | 0.04397 | 0.0278 | 28.5194
14.5 | 1.2444 | 0.05065 | 0.0274 | 24.5686
15 | 1.2424 | 0.0569 | 0.0267 | 21.8348
15.5 | 1.2333 | 0.06414 | 0.0253 | 19.2283
16 | 1.2228 | 0.07171 | 0.0236 | 17.052
16.5 | 1.2164 | 0.07904 | 0.0217 | 15.3897
17 | 1.2059 | 0.08699 | 0.0194 | 13.8625
17.5 | 1.1984 | 0.09472 | 0.017 | 12.652
18 | 1.1914 | 0.10262 | 0.0142 | 11.6098
18.5 | 1.1853 | 0.11041 | 0.0113 | 10.7354
19 | 1.178 | 0.11846 | 0.0081 | 9.9443

## 31. Re 500k Mach 0.50 (1)
BIGFOIL.COM POLAR EXPORT
NACA2315
NACA2315 |  |  |  | Cl Max: | 1.315 | at alpha= | 9 | deg
JavaFoil+Calcfoil stall+Eppler ext transition |  |  |  | L/D Max: | 75.641 | at alpha= | 5.5 | deg
Re: | 500000 |  |  | Cd Min: | 0.00956 | at alpha= | -1 | deg
Mach: | 0.5 |  |  | Cl=0 at alpha= | -2.0493 | deg
|  |  |  | @ Cl=0.1, Cd= | 0.009912
|  |  |  | @ Cl=0.4, Cd= | 0.0097443
|  |  |  | @ Cl=0.6, Cd= | 0.010849
alpha (deg) | Cl | Cd | Cm | Cl/Cd
-20 | -0.993 | 0.24036 | -0.017 | -4.13
-19.5 | -0.964 | 0.23384 | -0.017 | -4.123
-19 | -0.937 | 0.22226 | -0.018 | -4.218
-18.5 | -0.91 | 0.22071 | -0.018 | -4.122
-18 | -0.882 | 0.22044 | -0.018 | -4.003
-17.5 | -0.856 | 0.21633 | -0.018 | -3.955
-17 | -0.827 | 0.20531 | -0.018 | -4.029
-16.5 | -0.8 | 0.20128 | -0.018 | -3.976
-16 | -0.772 | 0.18885 | -0.018 | -4.088
-15.5 | -0.745 | 0.18931 | -0.018 | -3.935
-15 | -0.717 | 0.18075 | -0.018 | -3.966
-14.5 | -0.69 | 0.17438 | -0.018 | -3.955
-14 | -0.662 | 0.16802 | -0.018 | -3.938
-13.5 | -0.634 | 0.15947 | -0.018 | -3.978
-13 | -0.606 | 0.15604 | -0.018 | -3.886
-12.5 | -0.579 | 0.14802 | -0.018 | -3.912
-12 | -0.551 | 0.13939 | -0.017 | -3.954
-11.5 | -0.523 | 0.13064 | -0.017 | -4.005
-11 | -0.496 | 0.12718 | -0.017 | -3.899
-10.5 | -0.468 | 0.11871 | -0.017 | -3.942
-10 | -0.44 | 0.09821 | -0.016 | -4.479
-9.5 | -0.611 | 0.07373 | -0.02 | -8.293
-9 | -0.654 | 0.06207 | -0.024 | -10.529
-8.5 | -0.659 | 0.04973 | -0.028 | -13.254
-8 | -0.691 | 0.02613 | -0.036 | -26.429
-7.5 | -0.685 | 0.01812 | -0.039 | -37.81
-7 | -0.646 | 0.01595 | -0.04 | -40.51
-6.5 | -0.594 | 0.01476 | -0.041 | -40.221
-6 | -0.535 | 0.01387 | -0.042 | -38.577
-5.5 | -0.473 | 0.01315 | -0.042 | -35.935
-5 | -0.408 | 0.01255 | -0.043 | -32.493
-4.5 | -0.341 | 0.01207 | -0.043 | -28.248
-4 | -0.273 | 0.01057 | -0.044 | -25.807
-3.5 | -0.204 | 0.01067 | -0.044 | -19.101
-3 | -0.134 | 0.01087 | -0.045 | -12.336
-2.5 | -0.064 | 0.0106 | -0.045 | -6.021
-2 | 0.007 | 0.01085 | -0.046 | 0.623
-1.5 | 0.078 | 0.01007 | -0.046 | 7.704
-1 | 0.149 | 0.00956 | -0.047 | 15.532
-0.5 | 0.219 | 0.00974 | -0.047 | 22.52
0 | 0.29 | 0.00962 | -0.048 | 30.103
0.5 | 0.36 | 0.00983 | -0.048 | 36.613
1 | 0.43 | 0.00968 | -0.049 | 44.419
1.5 | 0.5 | 0.01071 | -0.049 | 46.688
2 | 0.569 | 0.0108 | -0.05 | 52.73
2.5 | 0.639 | 0.01091 | -0.05 | 58.561
3 | 0.708 | 0.01115 | -0.051 | 63.439
3.5 | 0.776 | 0.01125 | -0.051 | 68.946
4 | 0.843 | 0.01169 | -0.051 | 72.128
4.5 | 0.909 | 0.01226 | -0.052 | 74.149
5 | 0.974 | 0.01295 | -0.052 | 75.219
5.5 | 1.037 | 0.0137 | -0.053 | 75.641
6 | 1.096 | 0.01483 | -0.053 | 73.919
6.5 | 1.152 | 0.01639 | -0.053 | 70.327
7 | 1.202 | 0.01863 | -0.053 | 64.527
7.5 | 1.244 | 0.02146 | -0.053 | 57.966
8 | 1.279 | 0.02436 | -0.053 | 52.502
8.5 | 1.304 | 0.02752 | -0.053 | 47.394
9 | 1.315 | 0.03154 | -0.053 | 41.7
9.5 | 1.307 | 0.03674 | -0.052 | 35.58
10 | 1.27 | 0.04413 | -0.051 | 28.771
10.5 | 1.158 | 0.05635 | -0.049 | 20.554
11 | 0.719 | 0.10919 | -0.023 | 6.583
11.5 | 0.747 | 0.12603 | -0.025 | 5.926
12 | 0.775 | 0.13809 | -0.027 | 5.609
12.5 | 0.802 | 0.14873 | -0.028 | 5.395
13 | 0.83 | 0.15312 | -0.029 | 5.422
13.5 | 0.858 | 0.16733 | -0.031 | 5.129
14 | 0.886 | 0.17043 | -0.032 | 5.201

## 32. Re 500k Mach 0.50 (2)
BIGFOIL.COM POLAR EXPORT
NACA2315
NACA2315 |  |  |  | Cl Max: | 1.1405 | at alpha= | 10 | deg
XFOIL ncrit=9 |  |  |  | L/D Max: | 76.2217 | at alpha= | 5.5 | deg
Re: | 500000 |  |  | Cd Min: | 0.14638 | at alpha= | -14 | deg
Mach: | 0.5 |  |  | Cl=0 at alpha= | -2.1881 | deg
|  |  |  | @ Cl=0.1, Cd= | 0.0087773
|  |  |  | @ Cl=0.4, Cd= | 0.0091123
|  |  |  | @ Cl=0.6, Cd= | 0.010419
alpha (deg) | Cl | Cd | Cm | Cl/Cd
-14 | -0.4325 | 0.14638 | -0.0325 | -2.9546
-13.5 | -0.441 | 0.13436 | -0.0375 | -3.2822
-13 | -0.423 | 0.12969 | -0.0382 | -3.2616
-12.5 | -0.4232 | 0.12096 | -0.0411 | -3.4987
-12 | -0.4477 | 0.10786 | -0.0464 | -4.1508
-11.5 | -0.4753 | 0.09584 | -0.0512 | -4.9593
-11 | -0.4993 | 0.08548 | -0.0551 | -5.8411
-10.5 | -0.6027 | 0.06446 | -0.0668 | -9.35
-10 | -0.6691 | 0.05024 | -0.0749 | -13.3181
-9.5 | -0.7263 | 0.04091 | -0.0768 | -17.7536
-9 | -0.7617 | 0.03229 | -0.0803 | -23.5893
-8.5 | -0.7353 | 0.02638 | -0.0839 | -27.8734
-8 | -0.6933 | 0.02212 | -0.0833 | -31.3427
-7.5 | -0.6339 | 0.01934 | -0.0822 | -32.7766
-7 | -0.5633 | 0.01706 | -0.082 | -33.0188
-6.5 | -0.4874 | 0.01525 | -0.0824 | -31.9607
-6 | -0.4186 | 0.01387 | -0.0812 | -30.1802
-5.5 | -0.3537 | 0.01283 | -0.0793 | -27.5682
-5 | -0.2969 | 0.01203 | -0.076 | -24.68
-4.5 | -0.2409 | 0.01137 | -0.0726 | -21.1873
-4 | -0.1863 | 0.01091 | -0.0689 | -17.0761
-3.5 | -0.1334 | 0.01046 | -0.0651 | -12.7533
-3 | -0.0806 | 0.01012 | -0.0613 | -7.9644
-2.5 | -0.0286 | 0.00983 | -0.0575 | -2.9095
-1.5 | 0.0631 | 0.00898 | -0.0481 | 7.0267
-1 | 0.1086 | 0.00873 | -0.0432 | 12.4399
-0.5 | 0.1562 | 0.00865 | -0.0386 | 18.0578
0 | 0.2051 | 0.00865 | -0.0343 | 23.711
0.5 | 0.2539 | 0.0087 | -0.0298 | 29.1839
1.5 | 0.3566 | 0.00891 | -0.0219 | 40.0224
2 | 0.4188 | 0.0092 | -0.0199 | 45.5217
2.5 | 0.5029 | 0.00974 | -0.0224 | 51.6324
3 | 0.5901 | 0.01035 | -0.0255 | 57.0145
3.5 | 0.684 | 0.011 | -0.0301 | 62.1818
4 | 0.7751 | 0.01161 | -0.0339 | 66.7614
4.5 | 0.8654 | 0.0122 | -0.0375 | 70.9344
5 | 0.9563 | 0.01279 | -0.0412 | 74.7694
5.5 | 1.0107 | 0.01326 | -0.038 | 76.2217
6 | 1.0176 | 0.01357 | -0.0259 | 74.9889
6.5 | 1.034 | 0.01413 | -0.0156 | 73.1776
7 | 1.0525 | 0.01504 | -0.0063 | 69.9801
7.5 | 1.0755 | 0.01622 | 0.0019 | 66.307
8 | 1.0957 | 0.01785 | 0.0095 | 61.3838
8.5 | 1.1123 | 0.02003 | 0.0165 | 55.5317
9 | 1.126 | 0.0228 | 0.0225 | 49.386
9.5 | 1.1351 | 0.02636 | 0.0274 | 43.0615
10 | 1.1405 | 0.03073 | 0.031 | 37.1136
10.5 | 1.14 | 0.03607 | 0.0333 | 31.6052
11 | 1.133 | 0.04239 | 0.0344 | 26.728
11.5 | 1.1246 | 0.04921 | 0.0347 | 22.8531
12 | 1.115 | 0.05639 | 0.0343 | 19.773
12.5 | 1.1006 | 0.06426 | 0.0332 | 17.1273
13 | 1.0911 | 0.07199 | 0.0318 | 15.1563
13.5 | 1.0774 | 0.08041 | 0.0297 | 13.3988
14 | 1.0636 | 0.08921 | 0.0271 | 11.9224
14.5 | 1.0499 | 0.09827 | 0.0239 | 10.6838
15 | 1.0277 | 0.10881 | 0.0194 | 9.4449

## 33. Re 750k Mach 0.00 (1)
BIGFOIL.COM POLAR EXPORT
NACA2315
NACA2315 |  |  |  | Cl Max: | 1.567 | at alpha= | 15 | deg
JavaFoil+Calcfoil stall+Eppler ext transition |  |  |  | L/D Max: | 96.607 | at alpha= | 5 | deg
Re: | 750000 |  |  | Cd Min: | 0.0086 | at alpha= | -1 | deg
Mach: | 0 |  |  | Cl=0 at alpha= | -2.0492 | deg
|  |  |  | @ Cl=0.1, Cd= | 0.0087777
|  |  |  | @ Cl=0.4, Cd= | 0.0092384
|  |  |  | @ Cl=0.6, Cd= | 0.0089433
alpha (deg) | Cl | Cd | Cm | Cl/Cd
-20 | -1.026 | 0.16819 | -0.015 | -6.103
-19.5 | -1.036 | 0.15963 | -0.015 | -6.489
-19 | -1.044 | 0.15121 | -0.016 | -6.903
-18.5 | -1.05 | 0.14303 | -0.016 | -7.34
-18 | -1.054 | 0.13491 | -0.016 | -7.812
-17.5 | -1.055 | 0.12732 | -0.017 | -8.289
-17 | -1.054 | 0.11938 | -0.018 | -8.832
-16.5 | -1.051 | 0.11168 | -0.018 | -9.412
-16 | -1.046 | 0.10403 | -0.019 | -10.053
-15.5 | -1.039 | 0.09656 | -0.019 | -10.756
-15 | -1.03 | 0.08896 | -0.02 | -11.576
-14.5 | -1.02 | 0.08105 | -0.021 | -12.58
-14 | -1.009 | 0.07267 | -0.022 | -13.878
-13.5 | -0.999 | 0.06307 | -0.023 | -15.832
-13 | -1 | 0.04876 | -0.025 | -20.507
-12.5 | -0.998 | 0.0371 | -0.027 | -26.898
-12 | -0.993 | 0.02797 | -0.028 | -35.495
-11.5 | -0.98 | 0.02219 | -0.03 | -44.143
-11 | -0.958 | 0.01869 | -0.031 | -51.255
-10.5 | -0.927 | 0.01672 | -0.032 | -55.422
-10 | -0.889 | 0.01547 | -0.032 | -57.481
-9.5 | -0.846 | 0.01457 | -0.033 | -58.101
-9 | -0.8 | 0.01381 | -0.033 | -57.925
-8.5 | -0.75 | 0.01322 | -0.034 | -56.759
-8 | -0.699 | 0.01266 | -0.034 | -55.163
-7.5 | -0.645 | 0.01215 | -0.035 | -53.06
-7 | -0.59 | 0.01064 | -0.035 | -55.444
-6.5 | -0.533 | 0.0107 | -0.036 | -49.824
-6 | -0.476 | 0.01088 | -0.036 | -43.727
-5.5 | -0.417 | 0.01053 | -0.037 | -39.626
-5 | -0.358 | 0.01076 | -0.037 | -33.273
-4.5 | -0.298 | 0.01051 | -0.038 | -28.396
-4 | -0.238 | 0.01077 | -0.038 | -22.125
-3.5 | -0.178 | 0.01048 | -0.038 | -16.944
-3 | -0.117 | 0.01017 | -0.039 | -11.472
-2.5 | -0.055 | 0.01037 | -0.039 | -5.348
-2 | 0.006 | 0.00892 | -0.04 | 0.659
-1.5 | 0.067 | 0.00898 | -0.04 | 7.498
-1 | 0.129 | 0.0086 | -0.041 | 14.984
-0.5 | 0.19 | 0.00908 | -0.041 | 20.96
0 | 0.252 | 0.0092 | -0.041 | 27.333
0.5 | 0.313 | 0.00941 | -0.042 | 33.227
1 | 0.374 | 0.0092 | -0.042 | 40.646
1.5 | 0.435 | 0.00929 | -0.043 | 46.787
2 | 0.496 | 0.0093 | -0.043 | 53.317
2.5 | 0.556 | 0.0089 | -0.044 | 62.499
3 | 0.617 | 0.00896 | -0.044 | 68.835
3.5 | 0.677 | 0.00908 | -0.044 | 74.588
4 | 0.737 | 0.00879 | -0.045 | 83.833
4.5 | 0.796 | 0.00903 | -0.045 | 88.121
5 | 0.855 | 0.00885 | -0.046 | 96.607
5.5 | 0.913 | 0.01004 | -0.046 | 90.899
6 | 0.97 | 0.0105 | -0.046 | 92.401
6.5 | 1.026 | 0.01105 | -0.047 | 92.853
7 | 1.081 | 0.01175 | -0.047 | 92.014
7.5 | 1.134 | 0.01262 | -0.047 | 89.86
8 | 1.185 | 0.01374 | -0.048 | 86.203
8.5 | 1.233 | 0.01524 | -0.048 | 80.886
9 | 1.279 | 0.01662 | -0.048 | 76.935
9.5 | 1.322 | 0.01789 | -0.048 | 73.899
10 | 1.363 | 0.01918 | -0.049 | 71.076
10.5 | 1.4 | 0.02055 | -0.049 | 68.138
11 | 1.434 | 0.02206 | -0.049 | 65.01
11.5 | 1.465 | 0.02378 | -0.049 | 61.601
12 | 1.492 | 0.02572 | -0.049 | 58.012
12.5 | 1.515 | 0.028 | -0.049 | 54.101
13 | 1.533 | 0.03068 | -0.049 | 49.973
13.5 | 1.547 | 0.03383 | -0.049 | 45.722
14 | 1.557 | 0.03741 | -0.049 | 41.623
14.5 | 1.564 | 0.04151 | -0.048 | 37.666
15 | 1.567 | 0.04615 | -0.048 | 33.947
15.5 | 1.566 | 0.05138 | -0.048 | 30.483
16 | 1.562 | 0.0573 | -0.047 | 27.265
16.5 | 1.555 | 0.06381 | -0.047 | 24.371
17 | 1.544 | 0.0709 | -0.047 | 21.773
17.5 | 1.53 | 0.07849 | -0.046 | 19.491
18 | 1.514 | 0.0866 | -0.046 | 17.478
18.5 | 1.495 | 0.09519 | -0.046 | 15.709
19 | 1.475 | 0.10443 | -0.045 | 14.125
19.5 | 1.454 | 0.11353 | -0.045 | 12.806
20 | 1.432 | 0.12264 | -0.044 | 11.676

## 34. Re 750k Mach 0.00 (2)
BIGFOIL.COM POLAR EXPORT
NACA2315
NACA2315 |  |  |  | Cl Max: | 1.385 | at alpha= | 16 | deg
XFOIL ncrit=9 |  |  |  | L/D Max: | 97.5184 | at alpha= | 7 | deg
Re: | 750000 |  |  | Cd Min: | 0.1176 | at alpha= | -20 | deg
Mach: | 0 |  |  | Cl=0 at alpha= | -2.1487 | deg
|  |  |  | @ Cl=0.1, Cd= | 0.0068886
|  |  |  | @ Cl=0.4, Cd= | 0.0071684
|  |  |  | @ Cl=0.6, Cd= | 0.0082655
alpha (deg) | Cl | Cd | Cm | Cl/Cd
-20 | -0.9615 | 0.1176 | -0.0393 | -8.176
-19.5 | -1.0032 | 0.10284 | -0.0477 | -9.755
-19 | -1.0325 | 0.09114 | -0.0539 | -11.3287
-18.5 | -1.0616 | 0.07961 | -0.0601 | -13.335
-18 | -1.0897 | 0.06848 | -0.0661 | -15.9127
-17.5 | -1.1132 | 0.05855 | -0.0714 | -19.0128
-17 | -1.1301 | 0.05011 | -0.0755 | -22.5524
-16.5 | -1.1395 | 0.04317 | -0.0782 | -26.3956
-16 | -1.1423 | 0.03764 | -0.0795 | -30.348
-15.5 | -1.1382 | 0.03344 | -0.0794 | -34.0371
-15 | -1.144 | 0.02922 | -0.0773 | -39.1513
-14.5 | -1.1387 | 0.02658 | -0.0739 | -42.8405
-14 | -1.1305 | 0.02468 | -0.0691 | -45.8063
-13.5 | -1.1239 | 0.02322 | -0.0629 | -48.4022
-13 | -1.1236 | 0.02218 | -0.0544 | -50.6583
-12.5 | -1.1431 | 0.0211 | -0.0419 | -54.1754
-12 | -1.1237 | 0.02004 | -0.0364 | -56.0729
-11.5 | -1.0615 | 0.019 | -0.0389 | -55.8684
-11 | -1.0035 | 0.01771 | -0.0406 | -56.6629
-10.5 | -0.9409 | 0.01681 | -0.0428 | -55.9726
-10 | -0.8753 | 0.0157 | -0.0457 | -55.7516
-9.5 | -0.8166 | 0.01501 | -0.0466 | -54.4037
-9 | -0.7514 | 0.01401 | -0.0491 | -53.6331
-8.5 | -0.6807 | 0.01313 | -0.0526 | -51.8431
-8 | -0.6239 | 0.01239 | -0.053 | -50.3551
-7.5 | -0.5518 | 0.01163 | -0.0566 | -47.4463
-7 | -0.4932 | 0.01099 | -0.0571 | -44.8772
-6.5 | -0.4333 | 0.01038 | -0.0579 | -41.7437
-6 | -0.3767 | 0.00987 | -0.0579 | -38.1662
-5.5 | -0.3228 | 0.00946 | -0.0573 | -34.1226
-5 | -0.271 | 0.00908 | -0.0562 | -29.8458
-4.5 | -0.2211 | 0.00876 | -0.0548 | -25.2397
-4 | -0.1722 | 0.00846 | -0.053 | -20.3546
-3.5 | -0.1235 | 0.00822 | -0.0513 | -15.0243
-3 | -0.0758 | 0.00796 | -0.0493 | -9.5226
-2.5 | -0.03 | 0.00765 | -0.0471 | -3.9216
-2 | 0.0127 | 0.00724 | -0.0442 | 1.7541
-1.5 | 0.0574 | 0.00701 | -0.0417 | 8.1883
-1 | 0.103 | 0.00688 | -0.0392 | 14.9709
-0.5 | 0.1485 | 0.00683 | -0.0367 | 21.7423
0 | 0.1937 | 0.00682 | -0.0341 | 28.4018
0.5 | 0.2394 | 0.00682 | -0.0316 | 35.1026
1 | 0.2849 | 0.00686 | -0.029 | 41.5306
1.5 | 0.3311 | 0.00695 | -0.0265 | 47.6403
2 | 0.3832 | 0.00709 | -0.0252 | 54.048
2.5 | 0.4453 | 0.00738 | -0.0262 | 60.3388
3 | 0.5122 | 0.00779 | -0.0282 | 65.751
3.5 | 0.5882 | 0.0082 | -0.0324 | 71.7317
4 | 0.6567 | 0.00858 | -0.035 | 76.5385
4.5 | 0.729 | 0.00896 | -0.0385 | 81.3616
5 | 0.7983 | 0.00933 | -0.0414 | 85.5627
5.5 | 0.8713 | 0.00968 | -0.0452 | 90.0103
6 | 0.9413 | 0.01004 | -0.0483 | 93.755
6.5 | 1.0135 | 0.01045 | -0.0521 | 96.9856
7 | 1.0571 | 0.01084 | -0.05 | 97.5185
8 | 1.1117 | 0.01186 | -0.0391 | 93.7352
8.5 | 1.1357 | 0.01251 | -0.0331 | 90.7834
9 | 1.1561 | 0.01317 | -0.0263 | 87.7828
9.5 | 1.173 | 0.0139 | -0.0191 | 84.3885
10 | 1.1949 | 0.01474 | -0.0132 | 81.0651
10.5 | 1.2171 | 0.01577 | -0.0077 | 77.1782
11 | 1.2418 | 0.01682 | -0.0031 | 73.8288
11.5 | 1.2655 | 0.01805 | 0.0014 | 70.1108
12 | 1.2879 | 0.01946 | 0.0055 | 66.1819
12.5 | 1.3087 | 0.02111 | 0.0094 | 61.9943
13 | 1.3268 | 0.02309 | 0.0129 | 57.4621
13.5 | 1.3435 | 0.02536 | 0.016 | 52.9771
14 | 1.3599 | 0.02787 | 0.0185 | 48.7944
14.5 | 1.3678 | 0.03132 | 0.0207 | 43.6718
15 | 1.38 | 0.03472 | 0.0221 | 39.7465
15.5 | 1.3781 | 0.03974 | 0.023 | 34.6779
16 | 1.385 | 0.04426 | 0.0231 | 31.2924
16.5 | 1.3816 | 0.05016 | 0.0227 | 27.5439
17 | 1.3658 | 0.05787 | 0.0213 | 23.6012
17.5 | 1.36 | 0.06467 | 0.0198 | 21.0298
18 | 1.3487 | 0.07238 | 0.0177 | 18.6336
18.5 | 1.3306 | 0.08121 | 0.015 | 16.3847
19 | 1.3068 | 0.09099 | 0.0117 | 14.362
19.5 | 1.2959 | 0.09924 | 0.0088 | 13.0582
20 | 1.2837 | 0.10773 | 0.0055 | 11.9159

## 35. Re 750k Mach 0.10 (1)
BIGFOIL.COM POLAR EXPORT
NACA2315
NACA2315 |  |  |  | Cl Max: | 1.554 | at alpha= | 14.5 | deg
JavaFoil+Calcfoil stall+Eppler ext transition |  |  |  | L/D Max: | 96.392 | at alpha= | 5 | deg
Re: | 750000 |  |  | Cd Min: | 0.00859 | at alpha= | -1.5 | deg
Mach: | 0.1 |  |  | Cl=0 at alpha= | -2.0484 | deg
|  |  |  | @ Cl=0.1, Cd= | 0.0086158
|  |  |  | @ Cl=0.4, Cd= | 0.0092754
|  |  |  | @ Cl=0.6, Cd= | 0.0089972
alpha (deg) | Cl | Cd | Cm | Cl/Cd
-20 | -0.989 | 0.17229 | -0.015 | -5.741
-19.5 | -1.002 | 0.16351 | -0.015 | -6.127
-19 | -1.013 | 0.15495 | -0.015 | -6.536
-18.5 | -1.022 | 0.14632 | -0.016 | -6.984
-18 | -1.029 | 0.13829 | -0.016 | -7.441
-17.5 | -1.033 | 0.13019 | -0.017 | -7.938
-17 | -1.035 | 0.1222 | -0.017 | -8.467
-16.5 | -1.034 | 0.11449 | -0.018 | -9.029
-16 | -1.031 | 0.10678 | -0.018 | -9.653
-15.5 | -1.026 | 0.09912 | -0.019 | -10.347
-15 | -1.018 | 0.09163 | -0.02 | -11.112
-14.5 | -1.009 | 0.08377 | -0.021 | -12.048
-14 | -0.999 | 0.07562 | -0.022 | -13.211
-13.5 | -0.989 | 0.06668 | -0.023 | -14.825
-13 | -0.987 | 0.05337 | -0.025 | -18.499
-12.5 | -0.987 | 0.04076 | -0.027 | -24.207
-12 | -0.984 | 0.03041 | -0.028 | -32.352
-11.5 | -0.974 | 0.02357 | -0.03 | -41.317
-11 | -0.955 | 0.01941 | -0.031 | -49.206
-10.5 | -0.926 | 0.01711 | -0.032 | -54.125
-10 | -0.89 | 0.0157 | -0.032 | -56.671
-9.5 | -0.848 | 0.01474 | -0.033 | -57.552
-9 | -0.802 | 0.01398 | -0.034 | -57.367
-8.5 | -0.753 | 0.01332 | -0.034 | -56.54
-8 | -0.701 | 0.01275 | -0.035 | -54.987
-7.5 | -0.647 | 0.01224 | -0.035 | -52.915
-7 | -0.592 | 0.01069 | -0.036 | -55.393
-6.5 | -0.536 | 0.01077 | -0.036 | -49.731
-6 | -0.478 | 0.01042 | -0.036 | -45.853
-5.5 | -0.419 | 0.01062 | -0.037 | -39.486
-5 | -0.36 | 0.01084 | -0.037 | -33.186
-4.5 | -0.3 | 0.01055 | -0.038 | -28.425
-4 | -0.239 | 0.01078 | -0.038 | -22.209
-3.5 | -0.178 | 0.01049 | -0.039 | -17.008
-3 | -0.117 | 0.01022 | -0.039 | -11.468
-2.5 | -0.056 | 0.01051 | -0.039 | -5.302
-2 | 0.006 | 0.00903 | -0.04 | 0.654
-1.5 | 0.068 | 0.00859 | -0.04 | 7.878
-1 | 0.13 | 0.00864 | -0.041 | 14.996
-0.5 | 0.191 | 0.00912 | -0.041 | 20.969
0 | 0.253 | 0.00922 | -0.042 | 27.414
0.5 | 0.314 | 0.00902 | -0.042 | 34.826
1 | 0.376 | 0.00924 | -0.042 | 40.645
1.5 | 0.437 | 0.00933 | -0.043 | 46.849
2 | 0.498 | 0.00888 | -0.043 | 56.075
2.5 | 0.559 | 0.00893 | -0.044 | 62.637
3 | 0.62 | 0.00903 | -0.044 | 68.61
3.5 | 0.68 | 0.00911 | -0.045 | 74.706
4 | 0.74 | 0.00883 | -0.045 | 83.85
4.5 | 0.8 | 0.00908 | -0.045 | 88.102
5 | 0.859 | 0.00891 | -0.046 | 96.392
5.5 | 0.917 | 0.01011 | -0.046 | 90.73
6 | 0.975 | 0.01058 | -0.047 | 92.135
6.5 | 1.031 | 0.01114 | -0.047 | 92.561
7 | 1.086 | 0.01186 | -0.047 | 91.554
7.5 | 1.139 | 0.01277 | -0.048 | 89.208
8 | 1.189 | 0.01392 | -0.048 | 85.437
8.5 | 1.237 | 0.01544 | -0.048 | 80.152
9 | 1.283 | 0.01685 | -0.048 | 76.142
9.5 | 1.326 | 0.01817 | -0.049 | 72.98
10 | 1.366 | 0.01946 | -0.049 | 70.207
10.5 | 1.403 | 0.02089 | -0.049 | 67.163
11 | 1.436 | 0.02248 | -0.049 | 63.877
11.5 | 1.466 | 0.02427 | -0.049 | 60.387
12 | 1.491 | 0.02635 | -0.049 | 56.594
12.5 | 1.513 | 0.02874 | -0.049 | 52.645
13 | 1.529 | 0.03158 | -0.049 | 48.425
13.5 | 1.542 | 0.03489 | -0.049 | 44.184
14 | 1.55 | 0.03869 | -0.049 | 40.058
14.5 | 1.554 | 0.04304 | -0.048 | 36.104
15 | 1.554 | 0.04805 | -0.048 | 32.346
15.5 | 1.551 | 0.05365 | -0.048 | 28.914
16 | 1.545 | 0.0598 | -0.047 | 25.833
16.5 | 1.535 | 0.06664 | -0.047 | 23.031
17 | 1.52 | 0.07426 | -0.047 | 20.467
17.5 | 1.503 | 0.08226 | -0.046 | 18.267
18 | 1.483 | 0.0909 | -0.046 | 16.312
18.5 | 1.461 | 0.09989 | -0.045 | 14.628
19 | 1.438 | 0.10937 | -0.045 | 13.145
19.5 | 1.413 | 0.11917 | -0.044 | 11.856

## 36. Re 750k Mach 0.10 (2)
BIGFOIL.COM POLAR EXPORT
NACA2315
NACA2315 |  |  |  | Cl Max: | 1.3738 | at alpha= | 16 | deg
XFOIL ncrit=9 |  |  |  | L/D Max: | 97.0265 | at alpha= | 7 | deg
Re: | 750000 |  |  | Cd Min: | 0.1124 | at alpha= | 20 | deg
Mach: | 0.1 |  |  | Cl=0 at alpha= | -2.1508 | deg
|  |  |  | @ Cl=0.1, Cd= | 0.0069291
|  |  |  | @ Cl=0.4, Cd= | 0.0071966
|  |  |  | @ Cl=0.6, Cd= | 0.0082732
alpha (deg) | Cl | Cd | Cm | Cl/Cd
-17.5 | -1.0764 | 0.06548 | -0.0686 | -16.4386
-17 | -1.0997 | 0.05574 | -0.0737 | -19.7291
-16.5 | -1.1154 | 0.04756 | -0.0775 | -23.4525
-16 | -1.1237 | 0.04095 | -0.0798 | -27.4408
-15.5 | -1.1244 | 0.03583 | -0.0806 | -31.3815
-15 | -1.1273 | 0.03134 | -0.0796 | -35.97
-14.5 | -1.1278 | 0.02793 | -0.0767 | -40.3795
-14 | -1.1212 | 0.02567 | -0.0724 | -43.6774
-13.5 | -1.1151 | 0.02395 | -0.0666 | -46.5595
-13 | -1.114 | 0.02266 | -0.0588 | -49.1615
-12.5 | -1.13 | 0.02173 | -0.0468 | -52.0018
-12 | -1.1288 | 0.02053 | -0.038 | -54.983
-11.5 | -1.0671 | 0.01936 | -0.0403 | -55.1188
-11 | -1.0076 | 0.01808 | -0.0422 | -55.7301
-10.5 | -0.9459 | 0.01706 | -0.0441 | -55.4455
-10 | -0.8798 | 0.01593 | -0.0469 | -55.2291
-9.5 | -0.821 | 0.01515 | -0.0477 | -54.1914
-9 | -0.7552 | 0.01414 | -0.0502 | -53.4088
-8.5 | -0.6839 | 0.01325 | -0.0536 | -51.6151
-8 | -0.6265 | 0.01252 | -0.0539 | -50.0399
-7.5 | -0.5537 | 0.01173 | -0.0575 | -47.2038
-7 | -0.4949 | 0.01107 | -0.058 | -44.7064
-6.5 | -0.4349 | 0.01045 | -0.0586 | -41.6172
-6 | -0.3781 | 0.00992 | -0.0586 | -38.1149
-5.5 | -0.3241 | 0.0095 | -0.0579 | -34.1158
-5 | -0.2716 | 0.00913 | -0.0569 | -29.7481
-4.5 | -0.2223 | 0.00879 | -0.0552 | -25.2901
-4 | -0.1729 | 0.00851 | -0.0535 | -20.3173
-3.5 | -0.124 | 0.00826 | -0.0517 | -15.0121
-3 | -0.0762 | 0.008 | -0.0496 | -9.525
-2.5 | -0.0301 | 0.00769 | -0.0474 | -3.9142
-2 | 0.013 | 0.00728 | -0.0445 | 1.7857
-1.5 | 0.0574 | 0.00705 | -0.0418 | 8.1418
-1 | 0.1032 | 0.00692 | -0.0393 | 14.9133
-0.5 | 0.149 | 0.00686 | -0.0368 | 21.7201
0 | 0.1947 | 0.00685 | -0.0342 | 28.4234
0.5 | 0.2401 | 0.00687 | -0.0316 | 34.9491
1 | 0.2858 | 0.00689 | -0.0289 | 41.4804
1.5 | 0.3324 | 0.00698 | -0.0265 | 47.6218
2 | 0.3842 | 0.00712 | -0.025 | 53.9607
2.5 | 0.4461 | 0.00742 | -0.0259 | 60.1213
3 | 0.5134 | 0.00782 | -0.0279 | 65.6522
3.5 | 0.5906 | 0.00822 | -0.0323 | 71.8491
4 | 0.6595 | 0.00861 | -0.0348 | 76.597
4.5 | 0.7324 | 0.00899 | -0.0383 | 81.4683
5 | 0.8021 | 0.00936 | -0.0412 | 85.6944
5.5 | 0.8756 | 0.00972 | -0.0449 | 90.0823
6 | 0.9462 | 0.0101 | -0.0481 | 93.6832
6.5 | 1.0189 | 0.01052 | -0.0519 | 96.8536
7 | 1.0605 | 0.01093 | -0.0492 | 97.0265
7.5 | 1.088 | 0.01143 | -0.0437 | 95.1881
8 | 1.1138 | 0.01199 | -0.0378 | 92.8941
8.5 | 1.1378 | 0.01263 | -0.0317 | 90.0871
9 | 1.1546 | 0.01331 | -0.0242 | 86.7468
9.5 | 1.1736 | 0.01405 | -0.0172 | 83.5302
10 | 1.1949 | 0.01498 | -0.0112 | 79.7664
10.5 | 1.2187 | 0.01599 | -0.006 | 76.2164
11 | 1.2427 | 0.01713 | -0.0012 | 72.5452
11.5 | 1.2656 | 0.01845 | 0.0033 | 68.5962
12 | 1.2876 | 0.01996 | 0.0074 | 64.509
12.5 | 1.3079 | 0.02171 | 0.0112 | 60.2441
13 | 1.326 | 0.0238 | 0.0147 | 55.7143
13.5 | 1.3394 | 0.02643 | 0.0178 | 50.6773
14 | 1.3558 | 0.02909 | 0.0201 | 46.6071
14.5 | 1.3639 | 0.0327 | 0.022 | 41.7095
15 | 1.3724 | 0.03661 | 0.0233 | 37.487
15.5 | 1.3709 | 0.04183 | 0.0238 | 32.7731
16 | 1.3738 | 0.04696 | 0.0237 | 29.2547
16.5 | 1.3661 | 0.05357 | 0.0229 | 25.5012
17 | 1.3508 | 0.0614 | 0.0213 | 22
17.5 | 1.3425 | 0.06868 | 0.0195 | 19.5472
18 | 1.3289 | 0.07682 | 0.0172 | 17.2989
18.5 | 1.3086 | 0.08609 | 0.0141 | 15.2004
19 | 1.2897 | 0.0953 | 0.011 | 13.5331
19.5 | 1.2777 | 0.10378 | 0.0078 | 12.3116
20 | 1.2655 | 0.1124 | 0.0044 | 11.2589

## 37. Re 750k Mach 0.25 (1)
BIGFOIL.COM POLAR EXPORT
NACA2315
NACA2315 |  |  |  | Cl Max: | 1.496 | at alpha= | 13 | deg
JavaFoil+Calcfoil stall+Eppler ext transition |  |  |  | L/D Max: | 94.248 | at alpha= | 4.5 | deg
Re: | 750000 |  |  | Cd Min: | 0.00868 | at alpha= | 0 | deg
Mach: | 0.25 |  |  | Cl=0 at alpha= | -2.0476 | deg
|  |  |  | @ Cl=0.1, Cd= | 0.0088333
|  |  |  | @ Cl=0.4, Cd= | 0.0094267
|  |  |  | @ Cl=0.6, Cd= | 0.0089932
alpha (deg) | Cl | Cd | Cm | Cl/Cd
-19.5 | -0.705 | 0.19703 | -0.013 | -3.578
-19 | -0.746 | 0.18355 | -0.014 | -4.067
-18.5 | -0.785 | 0.1722 | -0.014 | -4.557
-18 | -0.819 | 0.16138 | -0.015 | -5.076
-17.5 | -0.849 | 0.15089 | -0.015 | -5.626
-17 | -0.873 | 0.14127 | -0.016 | -6.181
-16.5 | -0.894 | 0.13201 | -0.017 | -6.769
-16 | -0.91 | 0.12303 | -0.017 | -7.394
-15.5 | -0.922 | 0.11448 | -0.018 | -8.053
-15 | -0.93 | 0.1062 | -0.018 | -8.757
-14.5 | -0.934 | 0.09838 | -0.019 | -9.494
-14 | -0.934 | 0.09038 | -0.02 | -10.339
-13.5 | -0.931 | 0.08234 | -0.021 | -11.313
-13 | -0.926 | 0.07383 | -0.022 | -12.539
-12.5 | -0.919 | 0.06455 | -0.024 | -14.237
-12 | -0.917 | 0.05208 | -0.026 | -17.614
-11.5 | -0.923 | 0.03722 | -0.028 | -24.803
-11 | -0.923 | 0.02685 | -0.03 | -34.362
-10.5 | -0.912 | 0.02077 | -0.032 | -43.899
-10 | -0.888 | 0.01759 | -0.033 | -50.507
-9.5 | -0.854 | 0.01593 | -0.034 | -53.589
-9 | -0.812 | 0.01484 | -0.034 | -54.719
-8.5 | -0.765 | 0.01401 | -0.035 | -54.582
-8 | -0.714 | 0.01334 | -0.035 | -53.552
-7.5 | -0.661 | 0.01275 | -0.036 | -51.839
-7 | -0.606 | 0.01222 | -0.036 | -49.567
-6.5 | -0.548 | 0.01066 | -0.037 | -51.416
-6 | -0.49 | 0.01077 | -0.037 | -45.469
-5.5 | -0.43 | 0.01091 | -0.038 | -39.391
-5 | -0.369 | 0.01057 | -0.038 | -34.913
-4.5 | -0.308 | 0.01084 | -0.039 | -28.384
-4 | -0.246 | 0.01055 | -0.039 | -23.288
-3.5 | -0.183 | 0.01081 | -0.04 | -16.943
-3 | -0.12 | 0.0105 | -0.04 | -11.467
-2.5 | -0.057 | 0.01025 | -0.041 | -5.584
-2 | 0.006 | 0.00999 | -0.041 | 0.607
-1.5 | 0.07 | 0.0088 | -0.041 | 7.904
-1 | 0.133 | 0.00887 | -0.042 | 15.003
-0.5 | 0.196 | 0.00895 | -0.042 | 21.963
0 | 0.26 | 0.00868 | -0.043 | 29.907
0.5 | 0.323 | 0.00934 | -0.043 | 34.56
1 | 0.386 | 0.00952 | -0.044 | 40.535
1.5 | 0.449 | 0.0091 | -0.044 | 49.327
2 | 0.512 | 0.00909 | -0.045 | 56.276
2.5 | 0.574 | 0.00914 | -0.045 | 62.833
3 | 0.636 | 0.00879 | -0.045 | 72.425
3.5 | 0.698 | 0.00888 | -0.046 | 78.611
4 | 0.76 | 0.00907 | -0.046 | 83.8
4.5 | 0.821 | 0.00871 | -0.047 | 94.248
5 | 0.881 | 0.01004 | -0.047 | 87.73
5.5 | 0.941 | 0.01047 | -0.047 | 89.833
6 | 0.999 | 0.01101 | -0.048 | 90.755
6.5 | 1.056 | 0.01167 | -0.048 | 90.466
7 | 1.111 | 0.01252 | -0.049 | 88.72
7.5 | 1.164 | 0.01364 | -0.049 | 85.309
8 | 1.214 | 0.01507 | -0.049 | 80.513
8.5 | 1.26 | 0.01671 | -0.049 | 75.442
9 | 1.304 | 0.01821 | -0.049 | 71.605
9.5 | 1.344 | 0.01969 | -0.05 | 68.282
10 | 1.381 | 0.02128 | -0.05 | 64.922
10.5 | 1.413 | 0.02304 | -0.05 | 61.353
11 | 1.441 | 0.02504 | -0.05 | 57.531
11.5 | 1.463 | 0.02747 | -0.05 | 53.256
12 | 1.48 | 0.03028 | -0.05 | 48.875
12.5 | 1.492 | 0.03361 | -0.05 | 44.379
13 | 1.496 | 0.03761 | -0.049 | 39.771
13.5 | 1.494 | 0.04229 | -0.049 | 35.341
14 | 1.487 | 0.04776 | -0.049 | 31.139
14.5 | 1.474 | 0.05402 | -0.048 | 27.29
15 | 1.456 | 0.06111 | -0.048 | 23.83
15.5 | 1.433 | 0.06922 | -0.047 | 20.696
16 | 1.404 | 0.07823 | -0.046 | 17.949
16.5 | 1.37 | 0.08824 | -0.046 | 15.527
17 | 1.33 | 0.09913 | -0.045 | 13.413
17.5 | 1.285 | 0.11083 | -0.044 | 11.594
18 | 1.232 | 0.12563 | -0.043 | 9.808

## 38. Re 750k Mach 0.25 (2)
BIGFOIL.COM POLAR EXPORT
NACA2315
NACA2315 |  |  |  | Cl Max: | 1.3244 | at alpha= | 14.5 | deg
XFOIL ncrit=9 |  |  |  | L/D Max: | 95.4372 | at alpha= | 6.5 | deg
Re: | 750000 |  |  | Cd Min: | 0.1253 | at alpha= | 19.5 | deg
Mach: | 0.25 |  |  | Cl=0 at alpha= | -2.1561 | deg
|  |  |  | @ Cl=0.1, Cd= | 0.0071352
|  |  |  | @ Cl=0.4, Cd= | 0.0073457
|  |  |  | @ Cl=0.6, Cd= | 0.0083758
alpha (deg) | Cl | Cd | Cm | Cl/Cd
-16.5 | -0.9144 | 0.08403 | -0.0611 | -10.8818
-16 | -0.9582 | 0.0704 | -0.0689 | -13.6108
-15.5 | -0.993 | 0.05864 | -0.0755 | -16.9338
-15 | -1.018 | 0.04887 | -0.0806 | -20.8308
-14.5 | -1.036 | 0.04094 | -0.0837 | -25.3053
-14 | -1.0497 | 0.03467 | -0.0843 | -30.2769
-13.5 | -1.053 | 0.03044 | -0.0824 | -34.5926
-13 | -1.0554 | 0.02726 | -0.078 | -38.7161
-12.5 | -1.0586 | 0.02498 | -0.0712 | -42.3779
-12 | -1.0668 | 0.02347 | -0.0618 | -45.4538
-11.5 | -1.0883 | 0.02211 | -0.0493 | -49.2221
-11 | -1.0273 | 0.02048 | -0.051 | -50.1611
-10.5 | -0.9685 | 0.01888 | -0.0519 | -51.2977
-10 | -0.9021 | 0.0175 | -0.0539 | -51.5486
-9.5 | -0.8417 | 0.01619 | -0.0546 | -51.9889
-9 | -0.7729 | 0.01521 | -0.0565 | -50.8153
-8.5 | -0.7002 | 0.01405 | -0.0595 | -49.8363
-8 | -0.641 | 0.01311 | -0.0594 | -48.894
-7.5 | -0.5652 | 0.01219 | -0.0628 | -46.3659
-7 | -0.5047 | 0.01144 | -0.0629 | -44.1171
-6.5 | -0.4425 | 0.01077 | -0.0633 | -41.0864
-6 | -0.3841 | 0.01022 | -0.0629 | -37.5832
-5.5 | -0.3298 | 0.00979 | -0.0616 | -33.6874
-5 | -0.2791 | 0.00936 | -0.0597 | -29.8184
-4.5 | -0.2274 | 0.00903 | -0.0579 | -25.1827
-4 | -0.1773 | 0.00872 | -0.0558 | -20.3326
-3.5 | -0.1275 | 0.00847 | -0.0536 | -15.0531
-3 | -0.0784 | 0.00822 | -0.0514 | -9.5377
-2.5 | -0.0304 | 0.00799 | -0.049 | -3.8048
-2 | 0.0138 | 0.00759 | -0.0459 | 1.8182
-1.5 | 0.0583 | 0.00727 | -0.0428 | 8.0193
-1 | 0.1047 | 0.00712 | -0.0401 | 14.7051
-0.5 | 0.1513 | 0.00706 | -0.0373 | 21.4306
0 | 0.1978 | 0.00705 | -0.0345 | 28.0567
0.5 | 0.2444 | 0.00707 | -0.0316 | 34.5686
1 | 0.2911 | 0.0071 | -0.0288 | 41
1.5 | 0.3378 | 0.00718 | -0.0259 | 47.0474
2 | 0.3892 | 0.0073 | -0.0239 | 53.3151
2.5 | 0.4507 | 0.00756 | -0.0242 | 59.6164
3 | 0.5256 | 0.00797 | -0.0273 | 65.9473
3.5 | 0.6026 | 0.00839 | -0.031 | 71.8236
4 | 0.6736 | 0.0088 | -0.0334 | 76.5455
4.5 | 0.7497 | 0.00921 | -0.0369 | 81.4007
5 | 0.8226 | 0.00962 | -0.0398 | 85.5094
5.5 | 0.8982 | 0.01005 | -0.0433 | 89.3731
6 | 0.9726 | 0.01046 | -0.0466 | 92.9828
6.5 | 1.0479 | 0.01098 | -0.0502 | 95.4372
7 | 1.0772 | 0.01142 | -0.0444 | 94.3257
7.5 | 1.1009 | 0.01198 | -0.0375 | 91.8948
8 | 1.1213 | 0.01261 | -0.03 | 88.9215
8.5 | 1.1352 | 0.01326 | -0.0213 | 85.6109
9 | 1.1538 | 0.01411 | -0.0139 | 81.7718
9.5 | 1.1765 | 0.01509 | -0.0075 | 77.9655
10 | 1.1982 | 0.01631 | -0.0016 | 73.4641
10.5 | 1.2221 | 0.01762 | 0.0036 | 69.3587
11 | 1.244 | 0.01918 | 0.0085 | 64.8592
11.5 | 1.2645 | 0.02102 | 0.013 | 60.157
12 | 1.283 | 0.02321 | 0.017 | 55.2779
12.5 | 1.298 | 0.02589 | 0.0205 | 50.1352
13 | 1.3069 | 0.02935 | 0.0234 | 44.5281
13.5 | 1.3196 | 0.03288 | 0.0253 | 40.1338
14 | 1.3221 | 0.03766 | 0.0266 | 35.1062
14.5 | 1.3244 | 0.04284 | 0.0271 | 30.915
15 | 1.3128 | 0.04984 | 0.0266 | 26.3403
15.5 | 1.31 | 0.05625 | 0.0257 | 23.2889
16 | 1.2967 | 0.06408 | 0.024 | 20.2356
16.5 | 1.2746 | 0.07323 | 0.0215 | 17.4054
17 | 1.2627 | 0.08136 | 0.0192 | 15.5199
17.5 | 1.2502 | 0.08977 | 0.0165 | 13.9267
18 | 1.2333 | 0.09896 | 0.0132 | 12.4626
18.5 | 1.2173 | 0.10809 | 0.0098 | 11.2619
19 | 1.2072 | 0.1167 | 0.0063 | 10.3445
19.5 | 1.1977 | 0.1253 | 0.0025 | 9.5587

## 39. Re 750k Mach 0.50 (1)
BIGFOIL.COM POLAR EXPORT
NACA2315
NACA2315 |  |  |  | Cl Max: | 1.325 | at alpha= | 9 | deg
JavaFoil+Calcfoil stall+Eppler ext transition |  |  |  | L/D Max: | 82.989 | at alpha= | 5 | deg
Re: | 750000 |  |  | Cd Min: | 0.00876 | at alpha= | 1.5 | deg
Mach: | 0.5 |  |  | Cl=0 at alpha= | -2.0493 | deg
|  |  |  | @ Cl=0.1, Cd= | 0.009658
|  |  |  | @ Cl=0.4, Cd= | 0.0091714
|  |  |  | @ Cl=0.6, Cd= | 0.0092483
alpha (deg) | Cl | Cd | Cm | Cl/Cd
-20 | -0.993 | 0.2152 | -0.017 | -4.612
-19.5 | -0.964 | 0.20888 | -0.017 | -4.616
-19 | -0.938 | 0.20555 | -0.018 | -4.561
-18.5 | -0.91 | 0.20105 | -0.018 | -4.526
-18 | -0.882 | 0.19548 | -0.018 | -4.514
-17.5 | -0.856 | 0.19132 | -0.018 | -4.472
-17 | -0.827 | 0.18188 | -0.018 | -4.548
-16.5 | -0.8 | 0.17781 | -0.018 | -4.501
-16 | -0.772 | 0.17152 | -0.018 | -4.502
-15.5 | -0.745 | 0.17249 | -0.018 | -4.32
-15 | -0.717 | 0.16189 | -0.018 | -4.429
-14.5 | -0.69 | 0.15828 | -0.018 | -4.358
-14 | -0.662 | 0.15058 | -0.018 | -4.394
-13.5 | -0.634 | 0.14418 | -0.018 | -4.4
-13 | -0.606 | 0.13946 | -0.018 | -4.348
-12.5 | -0.579 | 0.13207 | -0.018 | -4.385
-12 | -0.551 | 0.12782 | -0.018 | -4.312
-11.5 | -0.523 | 0.11818 | -0.017 | -4.427
-11 | -0.496 | 0.11489 | -0.017 | -4.316
-10.5 | -0.468 | 0.10767 | -0.017 | -4.347
-10 | -0.44 | 0.09059 | -0.016 | -4.856
-9.5 | -0.615 | 0.06903 | -0.022 | -8.909
-9 | -0.664 | 0.05504 | -0.027 | -12.055
-8.5 | -0.698 | 0.03323 | -0.033 | -21.004
-8 | -0.719 | 0.01925 | -0.038 | -37.337
-7.5 | -0.694 | 0.01602 | -0.039 | -43.322
-7 | -0.649 | 0.01457 | -0.04 | -44.555
-6.5 | -0.595 | 0.0136 | -0.041 | -43.765
-6 | -0.536 | 0.01286 | -0.042 | -41.682
-5.5 | -0.473 | 0.01223 | -0.042 | -38.693
-5 | -0.408 | 0.01172 | -0.043 | -34.83
-4.5 | -0.341 | 0.01024 | -0.043 | -33.321
-4 | -0.273 | 0.01033 | -0.044 | -26.425
-3.5 | -0.204 | 0.01051 | -0.044 | -19.394
-3 | -0.134 | 0.01024 | -0.045 | -13.089
-2.5 | -0.064 | 0.01012 | -0.045 | -6.306
-2 | 0.007 | 0.00986 | -0.046 | 0.687
-1.5 | 0.078 | 0.00994 | -0.046 | 7.805
-1 | 0.149 | 0.00903 | -0.047 | 16.455
-0.5 | 0.219 | 0.00915 | -0.047 | 23.965
0 | 0.29 | 0.00947 | -0.048 | 30.586
0.5 | 0.36 | 0.0092 | -0.048 | 39.121
1 | 0.43 | 0.00915 | -0.049 | 47.006
1.5 | 0.5 | 0.00876 | -0.049 | 57.088
2 | 0.57 | 0.00877 | -0.05 | 64.974
2.5 | 0.639 | 0.00987 | -0.05 | 64.789
3 | 0.708 | 0.01005 | -0.051 | 70.445
3.5 | 0.777 | 0.0103 | -0.051 | 75.414
4 | 0.844 | 0.01068 | -0.052 | 79.044
4.5 | 0.911 | 0.01115 | -0.052 | 81.663
5 | 0.976 | 0.01176 | -0.052 | 82.989
5.5 | 1.039 | 0.01253 | -0.053 | 82.886
6 | 1.099 | 0.01353 | -0.053 | 81.202
6.5 | 1.156 | 0.01482 | -0.053 | 77.975
7 | 1.206 | 0.01687 | -0.054 | 71.514
7.5 | 1.25 | 0.01947 | -0.054 | 64.197
8 | 1.286 | 0.02206 | -0.054 | 58.278
8.5 | 1.313 | 0.02491 | -0.053 | 52.699
9 | 1.325 | 0.02842 | -0.053 | 46.63
9.5 | 1.319 | 0.03288 | -0.053 | 40.111
10 | 1.282 | 0.03932 | -0.052 | 32.617
10.5 | 1.173 | 0.04969 | -0.05 | 23.616
11 | 0.719 | 0.0954 | -0.023 | 7.537
11.5 | 0.747 | 0.11704 | -0.026 | 6.382
12 | 0.775 | 0.1252 | -0.027 | 6.187
12.5 | 0.802 | 0.13242 | -0.028 | 6.059
13 | 0.83 | 0.13766 | -0.029 | 6.032
13.5 | 0.858 | 0.1505 | -0.031 | 5.703
14 | 0.886 | 0.1544 | -0.032 | 5.741

## 40. Re 750k Mach 0.50 (2)
BIGFOIL.COM POLAR EXPORT
NACA2315
NACA2315 |  |  |  | Cl Max: | 1.1929 | at alpha= | 10.5 | deg
XFOIL ncrit=9 |  |  |  | L/D Max: | 94.9102 | at alpha= | -0.5 | deg
Re: | 750000 |  |  | Cd Min: | 0.1469 | at alpha= | -14.5 | deg
Mach: | 0.5 |  |  | Cl=0 at alpha= | -2.1168 | deg
|  |  |  | @ Cl=0.1, Cd= | 0.0017419
|  |  |  | @ Cl=0.4, Cd= | 0.0080555
|  |  |  | @ Cl=0.6, Cd= | 0.0089685
alpha (deg) | Cl | Cd | Cm | Cl/Cd
-14.5 | -0.4681 | 0.1469 | -0.032 | -3.1865
-14 | -0.4561 | 0.14023 | -0.0343 | -3.2525
-13.5 | -0.3634 | 0.11608 | -0.0461 | -3.1306
-13 | -0.3618 | 0.11054 | -0.0473 | -3.273
-12.5 | -0.4049 | 0.09751 | -0.0523 | -4.1524
-12 | -0.5352 | 0.07137 | -0.0655 | -7.4989
-11.5 | -0.5885 | 0.05761 | -0.0706 | -10.2152
-11 | -0.6355 | 0.04507 | -0.0746 | -14.1003
-10.5 | -0.682 | 0.03389 | -0.0774 | -20.1239
-10 | -0.7203 | 0.02373 | -0.0817 | -30.354
-9.5 | -0.726 | 0.01513 | -0.09 | -47.9841
-9 | -0.7138 | 0.00991 | -0.0932 | -72.0283
-8.5 | -0.6765 | 0.00741 | -0.0928 | -91.2955
-8 | -0.6239 | 0.00569 | -0.0917 | -109.6485
-7.5 | -0.5634 | 0.00462 | -0.0903 | -121.9481
-7 | -0.5048 | 0.00387 | -0.0881 | -130.4393
-6.5 | -0.4559 | 0.0034 | -0.0837 | -134.0882
-5.5 | -0.3548 | 0.00279 | -0.0752 | -127.1685
-5 | -0.3027 | 0.0026 | -0.0712 | -116.4231
-4.5 | -0.251 | 0.00242 | -0.0673 | -103.719
-4 | -0.1984 | 0.0023 | -0.0636 | -86.2609
-3.5 | -0.1454 | 0.00219 | -0.0601 | -66.3927
-3 | -0.0923 | 0.00211 | -0.0567 | -43.7441
-2 | 0.0122 | 0.00196 | -0.05 | 6.2245
-1 | 0.1088 | 0.00172 | -0.0422 | 63.2558
-0.5 | 0.1585 | 0.00167 | -0.0385 | 94.9102
0 | 0.2088 | 0.00791 | -0.035 | 26.397
0.5 | 0.2589 | 0.00794 | -0.031 | 32.6071
1 | 0.3098 | 0.00795 | -0.027 | 38.9686
1.5 | 0.36 | 0.008 | -0.0229 | 45
2 | 0.4105 | 0.00807 | -0.0187 | 50.8674
2.5 | 0.4695 | 0.00825 | -0.0161 | 56.9091
3 | 0.5503 | 0.00867 | -0.018 | 63.4717
3.5 | 0.6452 | 0.00924 | -0.0228 | 69.8268
4 | 0.7302 | 0.0098 | -0.0255 | 74.5102
4.5 | 0.8169 | 0.01038 | -0.0283 | 78.6994
5 | 0.9056 | 0.01094 | -0.0314 | 82.7788
5.5 | 0.991 | 0.01157 | -0.0338 | 85.6525
6 | 1.0532 | 0.01221 | -0.0319 | 86.2572
6.5 | 1.064 | 0.01272 | -0.0205 | 83.6478
7 | 1.081 | 0.01358 | -0.0106 | 79.6024
7.5 | 1.1032 | 0.0147 | -0.002 | 75.0476
8 | 1.1249 | 0.01617 | 0.006 | 69.5671
8.5 | 1.1447 | 0.0181 | 0.0132 | 63.2431
9 | 1.1627 | 0.02052 | 0.0196 | 56.6618
9.5 | 1.177 | 0.0236 | 0.025 | 49.8729
10 | 1.1884 | 0.02739 | 0.0292 | 43.3881
10.5 | 1.1929 | 0.03221 | 0.0321 | 37.0351
11.5 | 1.1847 | 0.04464 | 0.0343 | 26.539
12 | 1.17 | 0.05227 | 0.0339 | 22.3838
12.5 | 1.1554 | 0.06017 | 0.0329 | 19.2023
13 | 1.1372 | 0.06862 | 0.0313 | 16.5724
13.5 | 1.1229 | 0.077 | 0.0294 | 14.5831
14 | 1.1046 | 0.08611 | 0.0266 | 12.8278
14.5 | 1.0918 | 0.09494 | 0.0238 | 11.4999
15 | 1.0768 | 0.10433 | 0.0203 | 10.3211
15.5 | 1.0599 | 0.11428 | 0.0161 | 9.2746

## 41. Re 1M Mach 0.00 (1)
BIGFOIL.COM POLAR EXPORT
NACA2315
NACA2315 |  |  |  | Cl Max: | 1.577 | at alpha= | 15 | deg
JavaFoil+Calcfoil stall+Eppler ext transition |  |  |  | L/D Max: | 106.541 | at alpha= | 5.5 | deg
Re: | 1000000 |  |  | Cd Min: | 0.00842 | at alpha= | 3 | deg
Mach: | 0 |  |  | Cl=0 at alpha= | -2.0492 | deg
|  |  |  | @ Cl=0.1, Cd= | 0.0090966
|  |  |  | @ Cl=0.4, Cd= | 0.0090539
|  |  |  | @ Cl=0.6, Cd= | 0.0085398
alpha (deg) | Cl | Cd | Cm | Cl/Cd
-20 | -1.03 | 0.16089 | -0.015 | -6.402
-19.5 | -1.04 | 0.15234 | -0.016 | -6.826
-19 | -1.048 | 0.14417 | -0.016 | -7.27
-18.5 | -1.054 | 0.13615 | -0.017 | -7.745
-18 | -1.059 | 0.12805 | -0.017 | -8.271
-17.5 | -1.061 | 0.12045 | -0.018 | -8.809
-17 | -1.061 | 0.11246 | -0.018 | -9.43
-16.5 | -1.058 | 0.10467 | -0.019 | -10.108
-16 | -1.054 | 0.09693 | -0.02 | -10.871
-15.5 | -1.048 | 0.08922 | -0.02 | -11.741
-15 | -1.04 | 0.08131 | -0.021 | -12.791
-14.5 | -1.032 | 0.07276 | -0.022 | -14.183
-14 | -1.026 | 0.06235 | -0.023 | -16.462
-13.5 | -1.029 | 0.04848 | -0.025 | -21.234
-13 | -1.027 | 0.03775 | -0.027 | -27.216
-12.5 | -1.023 | 0.02896 | -0.028 | -35.316
-12 | -1.013 | 0.02272 | -0.029 | -44.588
-11.5 | -0.994 | 0.01901 | -0.03 | -52.267
-11 | -0.967 | 0.01675 | -0.031 | -57.705
-10.5 | -0.932 | 0.01536 | -0.032 | -60.687
-10 | -0.892 | 0.01437 | -0.032 | -62.092
-9.5 | -0.848 | 0.0138 | -0.033 | -61.471
-9 | -0.801 | 0.01316 | -0.034 | -60.884
-8.5 | -0.751 | 0.01264 | -0.034 | -59.444
-8 | -0.699 | 0.01191 | -0.034 | -58.709
-7.5 | -0.645 | 0.01169 | -0.035 | -55.21
-7 | -0.59 | 0.0107 | -0.035 | -55.138
-6.5 | -0.534 | 0.01009 | -0.036 | -52.889
-6 | -0.476 | 0.01025 | -0.036 | -46.439
-5.5 | -0.417 | 0.01049 | -0.037 | -39.788
-5 | -0.358 | 0.01019 | -0.037 | -35.157
-4.5 | -0.298 | 0.01046 | -0.038 | -28.544
-4 | -0.238 | 0.01016 | -0.038 | -23.436
-3.5 | -0.178 | 0.0099 | -0.038 | -17.934
-3 | -0.117 | 0.01019 | -0.039 | -11.447
-2.5 | -0.055 | 0.00992 | -0.039 | -5.591
-2 | 0.006 | 0.00861 | -0.04 | 0.683
-1.5 | 0.067 | 0.00907 | -0.04 | 7.427
-1 | 0.129 | 0.00912 | -0.041 | 14.124
-0.5 | 0.19 | 0.00877 | -0.041 | 21.688
0 | 0.252 | 0.00887 | -0.041 | 28.362
0.5 | 0.313 | 0.00907 | -0.042 | 34.469
1 | 0.374 | 0.00925 | -0.042 | 40.424
1.5 | 0.435 | 0.00879 | -0.043 | 49.451
2 | 0.496 | 0.0088 | -0.043 | 56.366
2.5 | 0.556 | 0.00885 | -0.044 | 62.906
3 | 0.617 | 0.00842 | -0.044 | 73.248
3.5 | 0.677 | 0.00852 | -0.044 | 79.478
4 | 0.737 | 0.00871 | -0.045 | 84.634
4.5 | 0.796 | 0.00844 | -0.045 | 94.34
5 | 0.855 | 0.00871 | -0.046 | 98.17
5.5 | 0.913 | 0.00857 | -0.046 | 106.541
6 | 0.971 | 0.00995 | -0.046 | 97.593
6.5 | 1.027 | 0.01044 | -0.047 | 98.391
7 | 1.082 | 0.01103 | -0.047 | 98.08
7.5 | 1.135 | 0.01185 | -0.047 | 95.797
8 | 1.186 | 0.01301 | -0.048 | 91.205
8.5 | 1.235 | 0.01433 | -0.048 | 86.204
9 | 1.281 | 0.01562 | -0.048 | 82.023
9.5 | 1.325 | 0.0168 | -0.048 | 78.892
10 | 1.367 | 0.01799 | -0.049 | 75.968
10.5 | 1.404 | 0.01924 | -0.049 | 72.99
11 | 1.439 | 0.0206 | -0.049 | 69.863
11.5 | 1.471 | 0.02214 | -0.049 | 66.421
12 | 1.499 | 0.02386 | -0.049 | 62.802
12.5 | 1.522 | 0.02589 | -0.049 | 58.804
13 | 1.541 | 0.02826 | -0.049 | 54.529
13.5 | 1.556 | 0.03107 | -0.049 | 50.082
14 | 1.567 | 0.03425 | -0.049 | 45.74
14.5 | 1.574 | 0.03792 | -0.049 | 41.502
15 | 1.577 | 0.04209 | -0.049 | 37.479
15.5 | 1.577 | 0.04682 | -0.048 | 33.692
16 | 1.574 | 0.05221 | -0.048 | 30.149
16.5 | 1.567 | 0.05815 | -0.048 | 26.948
17 | 1.556 | 0.06468 | -0.047 | 24.053
17.5 | 1.542 | 0.07165 | -0.047 | 21.52
18 | 1.525 | 0.07918 | -0.047 | 19.267
18.5 | 1.507 | 0.08721 | -0.046 | 17.281
19 | 1.486 | 0.09589 | -0.046 | 15.501
19.5 | 1.465 | 0.1047 | -0.046 | 13.988
20 | 1.442 | 0.11363 | -0.045 | 12.687

## 42. Re 1M Mach 0.00 (2)
BIGFOIL.COM POLAR EXPORT
NACA2315
NACA2315 |  |  |  | Cl Max: | 1.4405 | at alpha= | 16.5 | deg
XFOIL ncrit=9 |  |  |  | L/D Max: | 102.905 | at alpha= | 7 | deg
Re: | 1000000 |  |  | Cd Min: | 0.11116 | at alpha= | -20 | deg
Mach: | 0 |  |  | Cl=0 at alpha= | -2.1408 | deg
|  |  |  | @ Cl=0.1, Cd= | 0.0066204
|  |  |  | @ Cl=0.4, Cd= | 0.006665
|  |  |  | @ Cl=0.6, Cd= | 0.0075357
alpha (deg) | Cl | Cd | Cm | Cl/Cd
-20 | -1.0091 | 0.11116 | -0.0418 | -9.0779
-19.5 | -1.0469 | 0.09759 | -0.0492 | -10.7275
-19 | -1.0941 | 0.08314 | -0.057 | -13.1597
-18.5 | -1.1377 | 0.0695 | -0.0645 | -16.3698
-18 | -1.1732 | 0.05767 | -0.0709 | -20.3433
-17.5 | -1.1949 | 0.04846 | -0.0754 | -24.6574
-17 | -1.2066 | 0.04122 | -0.0784 | -29.2722
-16.5 | -1.2061 | 0.03601 | -0.0796 | -33.4935
-16 | -1.2115 | 0.03105 | -0.0793 | -39.0177
-15.5 | -1.2146 | 0.02722 | -0.077 | -44.6216
-15 | -1.2076 | 0.02483 | -0.0733 | -48.6347
-14.5 | -1.198 | 0.02309 | -0.0684 | -51.8839
-14 | -1.1896 | 0.02178 | -0.0621 | -54.6189
-13.5 | -1.1862 | 0.02092 | -0.0538 | -56.7017
-13 | -1.2062 | 0.01989 | -0.0411 | -60.6435
-12.5 | -1.1589 | 0.01874 | -0.0409 | -61.841
-12 | -1.097 | 0.0178 | -0.0432 | -61.6292
-11.5 | -1.0415 | 0.01656 | -0.0443 | -62.8925
-11 | -0.9799 | 0.01572 | -0.0463 | -62.3346
-10.5 | -0.9156 | 0.01474 | -0.0488 | -62.1167
-10 | -0.8575 | 0.01401 | -0.0497 | -61.2063
-9.5 | -0.795 | 0.01314 | -0.0515 | -60.5023
-9 | -0.7268 | 0.01237 | -0.0544 | -58.7551
-8.5 | -0.6659 | 0.01175 | -0.0557 | -56.6723
-8 | -0.5998 | 0.01104 | -0.058 | -54.3297
-7.5 | -0.5403 | 0.01044 | -0.0588 | -51.7529
-7 | -0.4811 | 0.0099 | -0.0595 | -48.596
-6.5 | -0.4257 | 0.00945 | -0.0593 | -45.0476
-6 | -0.3732 | 0.00907 | -0.0584 | -41.1466
-5 | -0.2734 | 0.00843 | -0.0555 | -32.4318
-4.5 | -0.2242 | 0.00819 | -0.0539 | -27.3748
-4 | -0.1759 | 0.00795 | -0.052 | -22.1258
-3.5 | -0.1273 | 0.00776 | -0.0502 | -16.4046
-3 | -0.0793 | 0.00757 | -0.0484 | -10.4756
-2.5 | -0.0324 | 0.00738 | -0.0463 | -4.3902
-2 | 0.0127 | 0.00706 | -0.0439 | 1.7989
-1.5 | 0.0575 | 0.00675 | -0.0415 | 8.5185
-1 | 0.1034 | 0.00661 | -0.0392 | 15.643
-0.5 | 0.1499 | 0.00655 | -0.0369 | 22.8855
0 | 0.197 | 0.00651 | -0.0348 | 30.2611
0.5 | 0.2435 | 0.00651 | -0.0325 | 37.404
1 | 0.2894 | 0.00654 | -0.0301 | 44.2508
1.5 | 0.3358 | 0.00656 | -0.0278 | 51.189
2 | 0.3824 | 0.00662 | -0.0254 | 57.7644
2.5 | 0.4332 | 0.00675 | -0.0239 | 64.1778
3 | 0.4944 | 0.00701 | -0.0247 | 70.5278
4 | 0.633 | 0.0077 | -0.0302 | 82.2078
4.5 | 0.7071 | 0.00807 | -0.0341 | 87.6208
5 | 0.7728 | 0.00843 | -0.0361 | 91.6726
5.5 | 0.8431 | 0.0088 | -0.0393 | 95.8068
6 | 0.9135 | 0.00918 | -0.0425 | 99.5098
6.5 | 0.9794 | 0.00965 | -0.0449 | 101.4922
7 | 1.0486 | 0.01019 | -0.0482 | 102.9048
7.5 | 1.1021 | 0.01077 | -0.0483 | 102.3305
8 | 1.1279 | 0.01132 | -0.0425 | 99.6378
8.5 | 1.1524 | 0.01192 | -0.0365 | 96.6779
9 | 1.1751 | 0.01258 | -0.0302 | 93.4102
9.5 | 1.1904 | 0.01322 | -0.0225 | 90.0454
10 | 1.2104 | 0.01399 | -0.016 | 86.5189
10.5 | 1.2353 | 0.01482 | -0.0108 | 83.3536
11 | 1.261 | 0.01577 | -0.0061 | 79.962
11.5 | 1.2866 | 0.01685 | -0.0017 | 76.3561
12 | 1.3116 | 0.01807 | 0.0024 | 72.5844
12.5 | 1.3351 | 0.01948 | 0.0062 | 68.537
13 | 1.3566 | 0.02114 | 0.0098 | 64.1722
13.5 | 1.3767 | 0.02305 | 0.013 | 59.7267
14 | 1.3964 | 0.02516 | 0.0157 | 55.5008
14.5 | 1.409 | 0.028 | 0.0183 | 50.3214
15 | 1.4248 | 0.03084 | 0.0201 | 46.1997
15.5 | 1.4297 | 0.03487 | 0.0216 | 41.0009
16 | 1.439 | 0.03883 | 0.0223 | 37.059
16.5 | 1.4405 | 0.04386 | 0.0225 | 32.8431
17 | 1.4318 | 0.05034 | 0.022 | 28.4426
17.5 | 1.4287 | 0.05653 | 0.021 | 25.2733
18 | 1.4181 | 0.06383 | 0.0193 | 22.2168
18.5 | 1.4009 | 0.07226 | 0.017 | 19.3869
19 | 1.3716 | 0.08262 | 0.0137 | 16.6013
19.5 | 1.3568 | 0.09118 | 0.0108 | 14.8805
20 | 1.3408 | 0.10011 | 0.0075 | 13.3933

## 43. Re 1M Mach 0.10 (1)
BIGFOIL.COM POLAR EXPORT
NACA2315
NACA2315 |  |  |  | Cl Max: | 1.565 | at alpha= | 15 | deg
JavaFoil+Calcfoil stall+Eppler ext transition |  |  |  | L/D Max: | 106.65 | at alpha= | 5.5 | deg
Re: | 1000000 |  |  | Cd Min: | 0.00847 | at alpha= | 3 | deg
Mach: | 0.1 |  |  | Cl=0 at alpha= | -2.0484 | deg
|  |  |  | @ Cl=0.1, Cd= | 0.0089223
|  |  |  | @ Cl=0.4, Cd= | 0.0088018
|  |  |  | @ Cl=0.6, Cd= | 0.0086044
alpha (deg) | Cl | Cd | Cm | Cl/Cd
-20 | -0.992 | 0.1652 | -0.015 | -6.007
-19.5 | -1.005 | 0.15644 | -0.016 | -6.426
-19 | -1.017 | 0.14791 | -0.016 | -6.873
-18.5 | -1.026 | 0.13964 | -0.016 | -7.348
-18 | -1.034 | 0.13151 | -0.017 | -7.86
-17.5 | -1.039 | 0.12348 | -0.017 | -8.411
-17 | -1.04 | 0.11558 | -0.018 | -9
-16.5 | -1.04 | 0.10778 | -0.019 | -9.65
-16 | -1.038 | 0.09994 | -0.019 | -10.385
-15.5 | -1.034 | 0.09212 | -0.02 | -11.221
-15 | -1.027 | 0.08442 | -0.021 | -12.17
-14.5 | -1.02 | 0.07605 | -0.022 | -13.416
-14 | -1.013 | 0.06694 | -0.023 | -15.131
-13.5 | -1.015 | 0.05322 | -0.025 | -19.077
-13 | -1.016 | 0.04119 | -0.026 | -24.656
-12.5 | -1.013 | 0.03158 | -0.028 | -32.074
-12 | -1.006 | 0.02429 | -0.029 | -41.417
-11.5 | -0.99 | 0.01987 | -0.03 | -49.822
-11 | -0.965 | 0.01721 | -0.031 | -56.07
-10.5 | -0.932 | 0.01563 | -0.032 | -59.649
-10 | -0.894 | 0.01457 | -0.033 | -61.348
-9.5 | -0.85 | 0.01395 | -0.033 | -60.961
-9 | -0.804 | 0.01329 | -0.034 | -60.46
-8.5 | -0.754 | 0.01251 | -0.034 | -60.268
-8 | -0.702 | 0.012 | -0.035 | -58.492
-7.5 | -0.648 | 0.01155 | -0.035 | -56.12
-7 | -0.593 | 0.01052 | -0.036 | -56.327
-6.5 | -0.536 | 0.01015 | -0.036 | -52.798
-6 | -0.478 | 0.0103 | -0.036 | -46.404
-5.5 | -0.419 | 0.01057 | -0.037 | -39.684
-5 | -0.36 | 0.01023 | -0.037 | -35.187
-4.5 | -0.3 | 0.01055 | -0.038 | -28.427
-4 | -0.239 | 0.01022 | -0.038 | -23.424
-3.5 | -0.178 | 0.00995 | -0.039 | -17.931
-3 | -0.117 | 0.01028 | -0.039 | -11.398
-2.5 | -0.056 | 0.00994 | -0.039 | -5.609
-2 | 0.006 | 0.00862 | -0.04 | 0.685
-1.5 | 0.068 | 0.00869 | -0.04 | 7.789
-1 | 0.13 | 0.00914 | -0.041 | 14.175
-0.5 | 0.191 | 0.00881 | -0.041 | 21.7
0 | 0.253 | 0.00896 | -0.042 | 28.212
0.5 | 0.314 | 0.00912 | -0.042 | 34.448
1 | 0.376 | 0.00879 | -0.042 | 42.76
1.5 | 0.437 | 0.00882 | -0.043 | 49.532
2 | 0.498 | 0.00883 | -0.043 | 56.439
2.5 | 0.559 | 0.00888 | -0.044 | 62.982
3 | 0.62 | 0.00847 | -0.044 | 73.171
3.5 | 0.68 | 0.00856 | -0.045 | 79.463
4 | 0.741 | 0.00874 | -0.045 | 84.743
4.5 | 0.8 | 0.00848 | -0.045 | 94.35
5 | 0.859 | 0.00876 | -0.046 | 98.098
5.5 | 0.918 | 0.0086 | -0.046 | 106.65
6 | 0.975 | 0.01001 | -0.047 | 97.406
6.5 | 1.032 | 0.01052 | -0.047 | 98.074
7 | 1.087 | 0.01113 | -0.047 | 97.629
7.5 | 1.14 | 0.01199 | -0.048 | 95.097
8 | 1.191 | 0.01317 | -0.048 | 90.411
8.5 | 1.239 | 0.01451 | -0.048 | 85.439
9 | 1.285 | 0.01583 | -0.048 | 81.188
9.5 | 1.329 | 0.01705 | -0.049 | 77.927
10 | 1.37 | 0.01825 | -0.049 | 75.071
10.5 | 1.407 | 0.01954 | -0.049 | 72.011
11 | 1.441 | 0.02098 | -0.049 | 68.692
11.5 | 1.472 | 0.02259 | -0.049 | 65.16
12 | 1.498 | 0.02444 | -0.049 | 61.302
12.5 | 1.521 | 0.02655 | -0.049 | 57.271
13 | 1.538 | 0.02908 | -0.049 | 52.885
13.5 | 1.551 | 0.03202 | -0.049 | 48.435
14 | 1.56 | 0.03541 | -0.049 | 44.049
14.5 | 1.564 | 0.03931 | -0.049 | 39.797
15 | 1.565 | 0.04383 | -0.049 | 35.714
15.5 | 1.562 | 0.0489 | -0.048 | 31.953
16 | 1.557 | 0.05451 | -0.048 | 28.555
16.5 | 1.547 | 0.06077 | -0.048 | 25.449
17 | 1.532 | 0.06775 | -0.047 | 22.609
17.5 | 1.515 | 0.07515 | -0.047 | 20.153
18 | 1.495 | 0.08321 | -0.047 | 17.962
18.5 | 1.473 | 0.09166 | -0.046 | 16.067
19 | 1.448 | 0.10069 | -0.046 | 14.386
19.5 | 1.422 | 0.11034 | -0.045 | 12.892
20 | 1.396 | 0.11964 | -0.045 | 11.67

## 44. Re 1M Mach 0.10 (2)
BIGFOIL.COM POLAR EXPORT
NACA2315
NACA2315 |  |  |  | Cl Max: | 1.4297 | at alpha= | 16 | deg
XFOIL ncrit=9 |  |  |  | L/D Max: | 101.572 | at alpha= | 7.5 | deg
Re: | 1000000 |  |  | Cd Min: | 0.12066 | at alpha= | -20 | deg
Mach: | 0.1 |  |  | Cl=0 at alpha= | -2.1405 | deg
|  |  |  | @ Cl=0.1, Cd= | 0.0066428
|  |  |  | @ Cl=0.4, Cd= | 0.0067021
|  |  |  | @ Cl=0.6, Cd= | 0.0075599
alpha (deg) | Cl | Cd | Cm | Cl/Cd
-20 | -0.9642 | 0.12066 | -0.0374 | -7.991
-19.5 | -0.9967 | 0.10762 | -0.0446 | -9.2613
-19 | -1.0388 | 0.09367 | -0.0522 | -11.09
-18.5 | -1.0833 | 0.07964 | -0.0599 | -13.6025
-18 | -1.1265 | 0.06625 | -0.0672 | -17.0038
-17.5 | -1.1588 | 0.05507 | -0.0732 | -21.0423
-17 | -1.1803 | 0.04605 | -0.0776 | -25.6308
-16.5 | -1.1878 | 0.03941 | -0.08 | -30.1396
-16 | -1.1878 | 0.03434 | -0.0808 | -34.5894
-15.5 | -1.1988 | 0.02926 | -0.0797 | -40.9706
-15 | -1.1974 | 0.02611 | -0.0765 | -45.8598
-14.5 | -1.1894 | 0.02403 | -0.072 | -49.4965
-14 | -1.1816 | 0.02246 | -0.0661 | -52.6091
-13.5 | -1.177 | 0.02136 | -0.0585 | -55.103
-13 | -1.1944 | 0.02051 | -0.0461 | -58.235
-12.5 | -1.1651 | 0.01919 | -0.0426 | -60.7139
-12 | -1.1036 | 0.01814 | -0.0447 | -60.8379
-11.5 | -1.0464 | 0.01693 | -0.046 | -61.8074
-11 | -0.9856 | 0.01595 | -0.0476 | -61.7931
-10.5 | -0.9206 | 0.01499 | -0.05 | -61.4143
-10 | -0.8623 | 0.01416 | -0.0509 | -60.8969
-9.5 | -0.7993 | 0.01329 | -0.0526 | -60.143
-9 | -0.7303 | 0.01254 | -0.0555 | -58.2376
-8.5 | -0.6697 | 0.01182 | -0.0566 | -56.6582
-8 | -0.6028 | 0.0111 | -0.0589 | -54.3063
-7.5 | -0.5429 | 0.0105 | -0.0597 | -51.7048
-7 | -0.4834 | 0.00995 | -0.0603 | -48.5829
-6.5 | -0.4276 | 0.00949 | -0.06 | -45.058
-6 | -0.3749 | 0.00911 | -0.0591 | -41.1526
-5.5 | -0.3237 | 0.0088 | -0.0578 | -36.7841
-5 | -0.2746 | 0.00847 | -0.056 | -32.4203
-4.5 | -0.2255 | 0.00822 | -0.0543 | -27.4331
-4 | -0.1767 | 0.00799 | -0.0524 | -22.1151
-3.5 | -0.128 | 0.00781 | -0.0506 | -16.3892
-3 | -0.0797 | 0.00761 | -0.0487 | -10.4731
-2.5 | -0.0325 | 0.00741 | -0.0466 | -4.386
-2 | 0.0127 | 0.00712 | -0.0441 | 1.7837
-1.5 | 0.0576 | 0.00679 | -0.0416 | 8.4831
-1 | 0.1037 | 0.00663 | -0.0393 | 15.641
-0.5 | 0.1505 | 0.00657 | -0.0371 | 22.9072
0 | 0.1974 | 0.00655 | -0.0348 | 30.1374
0.5 | 0.2444 | 0.00654 | -0.0326 | 37.37
1 | 0.2905 | 0.00657 | -0.0301 | 44.2161
1.5 | 0.3372 | 0.0066 | -0.0277 | 51.0909
2 | 0.3835 | 0.00666 | -0.0252 | 57.5826
2.5 | 0.4345 | 0.00679 | -0.0237 | 63.9912
3.5 | 0.5694 | 0.0074 | -0.028 | 76.9459
5 | 0.7761 | 0.00848 | -0.0358 | 91.5212
5.5 | 0.8474 | 0.00885 | -0.0391 | 95.7514
6 | 0.9183 | 0.00923 | -0.0423 | 99.4908
6.5 | 0.9845 | 0.00974 | -0.0446 | 101.078
7.5 | 1.1051 | 0.01088 | -0.0473 | 101.5717
8 | 1.1309 | 0.01142 | -0.0414 | 99.028
8.5 | 1.154 | 0.01206 | -0.035 | 95.6882
9 | 1.1746 | 0.01269 | -0.0282 | 92.5611
9.5 | 1.1896 | 0.01338 | -0.0203 | 88.9088
10 | 1.2118 | 0.01415 | -0.0142 | 85.6396
10.5 | 1.2367 | 0.01504 | -0.009 | 82.2274
11 | 1.2621 | 0.01606 | -0.0042 | 78.5866
11.5 | 1.2871 | 0.01721 | 0.0003 | 74.7879
12 | 1.3119 | 0.01851 | 0.0043 | 70.8752
12.5 | 1.3353 | 0.02 | 0.0081 | 66.765
13 | 1.3569 | 0.02175 | 0.0116 | 62.3862
13.5 | 1.3738 | 0.02396 | 0.015 | 57.3372
14 | 1.3939 | 0.02619 | 0.0175 | 53.2226
14.5 | 1.4068 | 0.02916 | 0.0199 | 48.2442
15 | 1.4191 | 0.03245 | 0.0216 | 43.7319
15.5 | 1.4232 | 0.03678 | 0.0228 | 38.6949
16 | 1.4297 | 0.0412 | 0.0233 | 34.7015
16.5 | 1.4271 | 0.04689 | 0.0232 | 30.4351
17 | 1.4188 | 0.05357 | 0.0223 | 26.485
17.5 | 1.4119 | 0.06035 | 0.021 | 23.3952
18 | 1.3977 | 0.06834 | 0.019 | 20.4522
18.5 | 1.3764 | 0.07746 | 0.0162 | 17.7692
19 | 1.348 | 0.08785 | 0.0128 | 15.3443
19.5 | 1.3342 | 0.09642 | 0.0098 | 13.8374
20 | 1.3179 | 0.1055 | 0.0063 | 12.4919

## 45. Re 1M Mach 0.25 (1)
BIGFOIL.COM POLAR EXPORT
NACA2315
NACA2315 |  |  |  | Cl Max: | 1.505 | at alpha= | 13 | deg
JavaFoil+Calcfoil stall+Eppler ext transition |  |  |  | L/D Max: | 102.745 | at alpha= | 5 | deg
Re: | 1000000 |  |  | Cd Min: | 0.00835 | at alpha= | 3.5 | deg
Mach: | 0.25 |  |  | Cl=0 at alpha= | -2.0476 | deg
|  |  |  | @ Cl=0.1, Cd= | 0.0084791
|  |  |  | @ Cl=0.4, Cd= | 0.0090111
|  |  |  | @ Cl=0.6, Cd= | 0.0086348
alpha (deg) | Cl | Cd | Cm | Cl/Cd
-16.5 | -0.897 | 0.12626 | -0.017 | -7.101
-16 | -0.913 | 0.1173 | -0.018 | -7.786
-15.5 | -0.926 | 0.10882 | -0.019 | -8.511
-15 | -0.935 | 0.10052 | -0.019 | -9.302
-14.5 | -0.94 | 0.09255 | -0.02 | -10.156
-14 | -0.942 | 0.08426 | -0.021 | -11.174
-13.5 | -0.94 | 0.07583 | -0.022 | -12.397
-13 | -0.937 | 0.06662 | -0.023 | -14.064
-12.5 | -0.94 | 0.05358 | -0.025 | -17.545
-12 | -0.947 | 0.03965 | -0.028 | -23.882
-11.5 | -0.949 | 0.02879 | -0.03 | -32.956
-11 | -0.942 | 0.02182 | -0.031 | -43.194
-10.5 | -0.924 | 0.01807 | -0.032 | -51.133
-10 | -0.895 | 0.016 | -0.033 | -55.956
-9.5 | -0.857 | 0.01478 | -0.034 | -58.036
-9 | -0.814 | 0.01384 | -0.034 | -58.815
-8.5 | -0.766 | 0.01314 | -0.035 | -58.32
-8 | -0.715 | 0.01253 | -0.036 | -57.075
-7.5 | -0.662 | 0.01199 | -0.036 | -55.174
-7 | -0.606 | 0.01152 | -0.036 | -52.598
-6.5 | -0.549 | 0.01051 | -0.037 | -52.217
-6 | -0.49 | 0.01014 | -0.037 | -48.302
-5.5 | -0.43 | 0.01029 | -0.038 | -41.784
-5 | -0.369 | 0.01055 | -0.038 | -35.009
-4.5 | -0.308 | 0.01022 | -0.039 | -30.118
-4 | -0.246 | 0.01053 | -0.039 | -23.327
-3.5 | -0.183 | 0.01025 | -0.04 | -17.882
-3 | -0.12 | 0.00999 | -0.04 | -12.045
-2.5 | -0.057 | 0.01025 | -0.041 | -5.584
-2 | 0.006 | 0.00987 | -0.041 | 0.615
-1.5 | 0.07 | 0.00846 | -0.041 | 8.215
-1 | 0.133 | 0.0085 | -0.042 | 15.658
-0.5 | 0.196 | 0.00904 | -0.042 | 21.737
0 | 0.26 | 0.00918 | -0.043 | 28.274
0.5 | 0.323 | 0.00891 | -0.043 | 36.218
1 | 0.386 | 0.009 | -0.044 | 42.875
1.5 | 0.449 | 0.00905 | -0.044 | 49.609
2 | 0.512 | 0.0086 | -0.045 | 59.499
2.5 | 0.574 | 0.00861 | -0.045 | 66.717
3 | 0.637 | 0.00867 | -0.045 | 73.395
3.5 | 0.699 | 0.00835 | -0.046 | 83.647
4 | 0.76 | 0.00849 | -0.046 | 89.587
4.5 | 0.821 | 0.00874 | -0.047 | 93.947
5 | 0.882 | 0.00858 | -0.047 | 102.745
5.5 | 0.941 | 0.00995 | -0.047 | 94.571
6 | 1 | 0.01043 | -0.048 | 95.852
6.5 | 1.057 | 0.01102 | -0.048 | 95.869
7 | 1.112 | 0.01176 | -0.049 | 94.595
7.5 | 1.165 | 0.01281 | -0.049 | 90.974
8 | 1.216 | 0.01416 | -0.049 | 85.877
8.5 | 1.263 | 0.0157 | -0.049 | 80.459
9 | 1.307 | 0.0171 | -0.05 | 76.424
9.5 | 1.348 | 0.01846 | -0.05 | 73.02
10 | 1.386 | 0.01991 | -0.05 | 69.618
10.5 | 1.419 | 0.0215 | -0.05 | 65.992
11 | 1.447 | 0.02336 | -0.05 | 61.927
11.5 | 1.47 | 0.02546 | -0.05 | 57.726
12 | 1.488 | 0.02797 | -0.05 | 53.192
12.5 | 1.5 | 0.03094 | -0.05 | 48.498
13 | 1.505 | 0.03452 | -0.05 | 43.608
13.5 | 1.505 | 0.03872 | -0.049 | 38.857
14 | 1.498 | 0.04366 | -0.049 | 34.305
14.5 | 1.485 | 0.04934 | -0.049 | 30.106
15 | 1.468 | 0.05581 | -0.048 | 26.297
15.5 | 1.444 | 0.06324 | -0.048 | 22.834
16 | 1.416 | 0.07152 | -0.047 | 19.795
16.5 | 1.382 | 0.08079 | -0.047 | 17.102
17 | 1.34 | 0.0912 | -0.046 | 14.694
17.5 | 1.295 | 0.10211 | -0.045 | 12.682
18 | 1.246 | 0.11405 | -0.044 | 10.922

## 46. Re 1M Mach 0.25 (2)
BIGFOIL.COM POLAR EXPORT
NACA2315
NACA2315 |  |  |  | Cl Max: | 1.3766 | at alpha= | 14.5 | deg
XFOIL ncrit=9 |  |  |  | L/D Max: | 100.296 | at alpha= | 7 | deg
Re: | 1000000 |  |  | Cd Min: | 0.12156 | at alpha= | 19.5 | deg
Mach: | 0.25 |  |  | Cl=0 at alpha= | -2.1423 | deg
|  |  |  | @ Cl=0.1, Cd= | 0.006852
|  |  |  | @ Cl=0.4, Cd= | 0.0068371
|  |  |  | @ Cl=0.6, Cd= | 0.0076212
alpha (deg) | Cl | Cd | Cm | Cl/Cd
-17 | -0.9552 | 0.08632 | -0.0597 | -11.0658
-16.5 | -1.0027 | 0.07237 | -0.0675 | -13.8552
-16 | -1.0444 | 0.05969 | -0.0746 | -17.4971
-15.5 | -1.0734 | 0.04921 | -0.0801 | -21.8126
-15 | -1.0997 | 0.04007 | -0.0842 | -27.4445
-14.5 | -1.1157 | 0.03335 | -0.0854 | -33.4543
-14 | -1.1202 | 0.02895 | -0.0835 | -38.6943
-13.5 | -1.1196 | 0.02593 | -0.0792 | -43.1778
-13 | -1.1203 | 0.02374 | -0.0726 | -47.1904
-12.5 | -1.1263 | 0.02226 | -0.0634 | -50.5975
-12 | -1.129 | 0.02075 | -0.0543 | -54.4096
-11.5 | -1.0698 | 0.01921 | -0.0554 | -55.6897
-11 | -1.011 | 0.01786 | -0.0559 | -56.6069
-10.5 | -0.9474 | 0.01646 | -0.0574 | -57.5577
-10 | -0.8834 | 0.01529 | -0.0585 | -57.7763
-9.5 | -0.8214 | 0.01428 | -0.0592 | -57.521
-9 | -0.7514 | 0.01323 | -0.0614 | -56.7952
-8.5 | -0.6884 | 0.0124 | -0.0621 | -55.5161
-8 | -0.6171 | 0.01164 | -0.0644 | -53.0155
-7.5 | -0.5553 | 0.01094 | -0.0648 | -50.7587
-7 | -0.4936 | 0.01032 | -0.0651 | -47.8295
-6.5 | -0.436 | 0.00982 | -0.0645 | -44.3992
-6 | -0.3833 | 0.00939 | -0.0629 | -40.82
-5.5 | -0.3327 | 0.00901 | -0.0609 | -36.9256
-5 | -0.2819 | 0.00869 | -0.0589 | -32.4396
-4.5 | -0.2313 | 0.00844 | -0.0568 | -27.4052
-4 | -0.1821 | 0.00819 | -0.0546 | -22.2344
-3.5 | -0.132 | 0.00799 | -0.0525 | -16.5207
-2.5 | -0.0342 | 0.00763 | -0.0479 | -4.4823
-2 | 0.0136 | 0.00739 | -0.0456 | 1.8403
-1.5 | 0.0587 | 0.00703 | -0.0427 | 8.3499
-1 | 0.1051 | 0.00683 | -0.04 | 15.388
-0.5 | 0.1528 | 0.00677 | -0.0375 | 22.5702
0 | 0.2011 | 0.00673 | -0.0352 | 29.8811
0.5 | 0.2491 | 0.00673 | -0.0327 | 37.0134
1 | 0.2963 | 0.00675 | -0.03 | 43.8963
1.5 | 0.3437 | 0.00678 | -0.0274 | 50.6932
2 | 0.3912 | 0.00682 | -0.0247 | 57.3607
2.5 | 0.4427 | 0.00692 | -0.0227 | 63.974
3 | 0.5066 | 0.00717 | -0.0235 | 70.6555
3.5 | 0.5802 | 0.00752 | -0.0265 | 77.1543
4 | 0.6526 | 0.00789 | -0.0292 | 82.7123
4.5 | 0.7279 | 0.00828 | -0.0326 | 87.9106
5 | 0.7963 | 0.00868 | -0.0345 | 91.7396
5.5 | 0.871 | 0.00909 | -0.0378 | 95.8196
6 | 0.9433 | 0.00958 | -0.0406 | 98.4656
6.5 | 1.0136 | 0.01014 | -0.0431 | 99.9606
7 | 1.0852 | 0.01082 | -0.046 | 100.2957
7.5 | 1.1202 | 0.01141 | -0.0414 | 98.177
8 | 1.1418 | 0.01202 | -0.0341 | 94.9917
8.5 | 1.1544 | 0.01264 | -0.025 | 91.3291
9 | 1.1716 | 0.01336 | -0.0171 | 87.6946
9.5 | 1.1927 | 0.01428 | -0.0103 | 83.5224
10 | 1.2177 | 0.01529 | -0.0045 | 79.6403
10.5 | 1.2428 | 0.01647 | 0.0008 | 75.4584
11 | 1.2675 | 0.01783 | 0.0056 | 71.0881
11.5 | 1.2907 | 0.01943 | 0.0102 | 66.4282
12 | 1.3129 | 0.02129 | 0.0142 | 61.6674
12.5 | 1.3319 | 0.02354 | 0.0179 | 56.5803
13 | 1.3467 | 0.02636 | 0.0212 | 51.0888
13.5 | 1.362 | 0.02944 | 0.0236 | 46.2636
14 | 1.3705 | 0.0334 | 0.0255 | 41.0329
14.5 | 1.3766 | 0.03794 | 0.0266 | 36.2836
15 | 1.3731 | 0.04376 | 0.0269 | 31.378
15.5 | 1.3719 | 0.04972 | 0.0266 | 27.5925
16 | 1.3584 | 0.05735 | 0.0253 | 23.6861
16.5 | 1.3378 | 0.0661 | 0.0232 | 20.239
17 | 1.3265 | 0.074 | 0.0211 | 17.9257
17.5 | 1.3076 | 0.08306 | 0.0183 | 15.7428
18 | 1.2856 | 0.09273 | 0.0149 | 13.8639
18.5 | 1.2589 | 0.10332 | 0.0108 | 12.1845
19 | 1.2437 | 0.11251 | 0.0072 | 11.0541
19.5 | 1.2311 | 0.12156 | 0.0033 | 10.1275

## 47. Re 1M Mach 0.50 (1)
BIGFOIL.COM POLAR EXPORT
NACA2315
NACA2315 |  |  |  | Cl Max: | 1.332 | at alpha= | 9 | deg
JavaFoil+Calcfoil stall+Eppler ext transition |  |  |  | L/D Max: | 88.646 | at alpha= | 5 | deg
Re: | 1000000 |  |  | Cd Min: | 0.0083 | at alpha= | 2.5 | deg
Mach: | 0.5 |  |  | Cl=0 at alpha= | -2.0493 | deg
|  |  |  | @ Cl=0.1, Cd= | 0.0092961
|  |  |  | @ Cl=0.4, Cd= | 0.0088257
|  |  |  | @ Cl=0.6, Cd= | 0.0085286
alpha (deg) | Cl | Cd | Cm | Cl/Cd
-20 | -0.993 | 0.20244 | -0.017 | -4.904
-19.5 | -0.964 | 0.19942 | -0.017 | -4.835
-19 | -0.938 | 0.19059 | -0.018 | -4.919
-18.5 | -0.91 | 0.19149 | -0.018 | -4.754
-18 | -0.882 | 0.18606 | -0.018 | -4.743
-17.5 | -0.856 | 0.18189 | -0.018 | -4.704
-17 | -0.827 | 0.17267 | -0.018 | -4.791
-16.5 | -0.8 | 0.16865 | -0.018 | -4.746
-16 | -0.772 | 0.16132 | -0.018 | -4.787
-15.5 | -0.745 | 0.1578 | -0.018 | -4.721
-15 | -0.717 | 0.1506 | -0.018 | -4.761
-14.5 | -0.69 | 0.14884 | -0.018 | -4.634
-14 | -0.662 | 0.14402 | -0.018 | -4.595
-13.5 | -0.634 | 0.13508 | -0.018 | -4.697
-13 | -0.606 | 0.1296 | -0.018 | -4.68
-12.5 | -0.579 | 0.12255 | -0.018 | -4.726
-12 | -0.551 | 0.11764 | -0.018 | -4.685
-11.5 | -0.523 | 0.11327 | -0.017 | -4.62
-11 | -0.496 | 0.10732 | -0.017 | -4.621
-10.5 | -0.468 | 0.08121 | -0.017 | -5.764
-10 | -0.44 | 0.08577 | -0.016 | -5.13
-9.5 | -0.618 | 0.06557 | -0.023 | -9.431
-9 | -0.673 | 0.04944 | -0.029 | -13.612
-8.5 | -0.724 | 0.02513 | -0.036 | -28.793
-8 | -0.729 | 0.01726 | -0.039 | -42.215
-7.5 | -0.697 | 0.01508 | -0.04 | -46.242
-7 | -0.651 | 0.01391 | -0.04 | -46.788
-6.5 | -0.596 | 0.01305 | -0.041 | -45.68
-6 | -0.537 | 0.01238 | -0.042 | -43.329
-5.5 | -0.474 | 0.01156 | -0.042 | -40.963
-5 | -0.408 | 0.01002 | -0.043 | -40.762
-4.5 | -0.341 | 0.01008 | -0.043 | -33.854
-4 | -0.273 | 0.01025 | -0.044 | -26.631
-3.5 | -0.204 | 0.00997 | -0.044 | -20.45
-3 | -0.134 | 0.01017 | -0.045 | -13.182
-2.5 | -0.064 | 0.00996 | -0.045 | -6.41
-2 | 0.007 | 0.00983 | -0.046 | 0.688
-1.5 | 0.078 | 0.00942 | -0.046 | 8.238
-1 | 0.149 | 0.00902 | -0.047 | 16.474
-0.5 | 0.219 | 0.00879 | -0.047 | 24.959
0 | 0.29 | 0.00899 | -0.048 | 32.236
0.5 | 0.36 | 0.00906 | -0.048 | 39.753
1 | 0.43 | 0.00865 | -0.049 | 49.756
1.5 | 0.5 | 0.00866 | -0.049 | 57.79
2 | 0.57 | 0.0087 | -0.05 | 65.522
2.5 | 0.64 | 0.0083 | -0.05 | 77.033
3 | 0.709 | 0.00947 | -0.051 | 74.801
3.5 | 0.777 | 0.00995 | -0.051 | 78.116
4 | 0.845 | 0.01026 | -0.052 | 82.343
4.5 | 0.911 | 0.01064 | -0.052 | 85.672
5 | 0.976 | 0.01102 | -0.052 | 88.646
5.5 | 1.04 | 0.01187 | -0.053 | 87.567
6 | 1.101 | 0.01259 | -0.053 | 87.389
6.5 | 1.158 | 0.01391 | -0.054 | 83.218
7 | 1.209 | 0.01583 | -0.054 | 76.376
7.5 | 1.253 | 0.01828 | -0.054 | 68.547
8 | 1.29 | 0.02069 | -0.054 | 62.365
8.5 | 1.318 | 0.02329 | -0.054 | 56.609
9 | 1.332 | 0.02646 | -0.054 | 50.324
9.5 | 1.326 | 0.0305 | -0.053 | 43.488
10 | 1.291 | 0.03633 | -0.052 | 35.527
10.5 | 1.183 | 0.04572 | -0.051 | 25.871
11 | 0.719 | 0.09148 | -0.024 | 7.863
11.5 | 0.747 | 0.10877 | -0.026 | 6.869
12 | 0.775 | 0.11722 | -0.027 | 6.609
12.5 | 0.802 | 0.1258 | -0.028 | 6.379
13 | 0.83 | 0.1284 | -0.029 | 6.467
13.5 | 0.858 | 0.13652 | -0.031 | 6.287
14 | 0.886 | 0.14495 | -0.032 | 6.115

## 48. Re 1M Mach 0.50 (2)
BIGFOIL.COM POLAR EXPORT
NACA2315
NACA2315 |  |  |  | Cl Max: | 1.2365 | at alpha= | 11 | deg
XFOIL ncrit=9 |  |  |  | L/D Max: | 92.7684 | at alpha= | 6 | deg
Re: | 1000000 |  |  | Cd Min: | 0.15621 | at alpha= | -15 | deg
Mach: | 0.5 |  |  | Cl=0 at alpha= | -2.0962 | deg
|  |  |  | @ Cl=0.1, Cd= | 0.0078796
|  |  |  | @ Cl=0.4, Cd= | 0.0075585
|  |  |  | @ Cl=0.6, Cd= | 0.0081743
alpha (deg) | Cl | Cd | Cm | Cl/Cd
-15 | -0.4732 | 0.15621 | -0.0275 | -3.0293
-14.5 | -0.4789 | 0.14463 | -0.0324 | -3.3112
-14 | -0.4716 | 0.13689 | -0.0353 | -3.4451
-13.5 | -0.5137 | 0.11996 | -0.0431 | -4.2823
-13 | -0.517 | 0.11142 | -0.0464 | -4.6401
-12.5 | -0.5828 | 0.09401 | -0.0556 | -6.1993
-12 | -0.659 | 0.07739 | -0.065 | -8.5153
-11.5 | -0.7179 | 0.0641 | -0.072 | -11.1997
-11 | -0.7643 | 0.05239 | -0.0776 | -14.5887
-10.5 | -0.8066 | 0.04213 | -0.082 | -19.1455
-10 | -0.8317 | 0.03256 | -0.0886 | -25.5436
-9.5 | -0.8219 | 0.02461 | -0.095 | -33.397
-9 | -0.7892 | 0.01976 | -0.0952 | -39.9393
-8.5 | -0.7303 | 0.01687 | -0.0944 | -43.2899
-8 | -0.6663 | 0.01478 | -0.0928 | -45.0812
-7.5 | -0.5946 | 0.01319 | -0.092 | -45.0796
-7 | -0.528 | 0.01211 | -0.0899 | -43.6003
-6.5 | -0.4696 | 0.01131 | -0.0864 | -41.5208
-6 | -0.4168 | 0.01069 | -0.0818 | -38.9897
-5.5 | -0.3638 | 0.01017 | -0.0773 | -35.7719
-5 | -0.3112 | 0.00973 | -0.073 | -31.9836
-4.5 | -0.258 | 0.00937 | -0.0689 | -27.5347
-4 | -0.2041 | 0.0091 | -0.065 | -22.4286
-3.5 | -0.1508 | 0.00884 | -0.0612 | -17.0588
-3 | -0.0968 | 0.00866 | -0.0576 | -11.1778
-2 | 0.0103 | 0.00834 | -0.0507 | 1.235
-1.5 | 0.0634 | 0.00816 | -0.0474 | 7.7696
-1 | 0.1117 | 0.00779 | -0.0433 | 14.3389
-0.5 | 0.1612 | 0.00757 | -0.0393 | 21.2946
0 | 0.2126 | 0.00751 | -0.0357 | 28.3089
0.5 | 0.2654 | 0.0075 | -0.0322 | 35.3867
1 | 0.3177 | 0.00751 | -0.0287 | 42.3036
1.5 | 0.3691 | 0.00754 | -0.0248 | 48.9523
2 | 0.4191 | 0.00757 | -0.0206 | 55.3633
2.5 | 0.4687 | 0.00763 | -0.0162 | 61.4286
3 | 0.5279 | 0.00782 | -0.0136 | 67.5064
3.5 | 0.6215 | 0.00828 | -0.0182 | 75.0604
4 | 0.7132 | 0.00879 | -0.0222 | 81.1377
4.5 | 0.797 | 0.00932 | -0.0245 | 85.515
5 | 0.8782 | 0.00984 | -0.0261 | 89.248
5.5 | 0.9624 | 0.0105 | -0.0282 | 91.6571
6 | 1.0455 | 0.01127 | -0.0301 | 92.7684
6.5 | 1.0904 | 0.012 | -0.025 | 90.8667
7 | 1.1041 | 0.01275 | -0.0142 | 86.5961
7.5 | 1.123 | 0.01383 | -0.0048 | 81.2003
8 | 1.1453 | 0.01517 | 0.0034 | 75.4977
8.5 | 1.1679 | 0.01687 | 0.0108 | 69.2294
9 | 1.1876 | 0.01909 | 0.0175 | 62.2106
9.5 | 1.2083 | 0.02169 | 0.0231 | 55.7077
10 | 1.2237 | 0.02505 | 0.0278 | 48.8503
10.5 | 1.234 | 0.02926 | 0.0313 | 42.1736
11 | 1.2365 | 0.03456 | 0.0336 | 35.7784
11.5 | 1.231 | 0.04099 | 0.0346 | 30.0317
12 | 1.2212 | 0.04813 | 0.0347 | 25.3729
12.5 | 1.2018 | 0.05637 | 0.0337 | 21.3199
13 | 1.1837 | 0.06475 | 0.0323 | 18.2811
13.5 | 1.1648 | 0.0735 | 0.0302 | 15.8476
14 | 1.1426 | 0.08289 | 0.0274 | 13.7845
14.5 | 1.1263 | 0.09196 | 0.0246 | 12.2477
15 | 1.1096 | 0.10143 | 0.0211 | 10.9396
15.5 | 1.0914 | 0.11137 | 0.017 | 9.7998
16 | 1.075 | 0.12149 | 0.0124 | 8.8485

## 49. Re 2M Mach 0.00 (1)
BIGFOIL.COM POLAR EXPORT
NACA2315
NACA2315 |  |  |  | Cl Max: | 1.602 | at alpha= | 15.5 | deg
JavaFoil+Calcfoil stall+Eppler ext transition |  |  |  | L/D Max: | 119.055 | at alpha= | 6.5 | deg
Re: | 2000000 |  |  | Cd Min: | 0.00825 | at alpha= | 4.5 | deg
Mach: | 0 |  |  | Cl=0 at alpha= | -2.0492 | deg
|  |  |  | @ Cl=0.1, Cd= | 0.0089593
|  |  |  | @ Cl=0.4, Cd= | 0.0084443
|  |  |  | @ Cl=0.6, Cd= | 0.0084775
alpha (deg) | Cl | Cd | Cm | Cl/Cd
-19.5 | -1.05 | 0.13656 | -0.017 | -7.688
-19 | -1.059 | 0.12859 | -0.017 | -8.235
-18.5 | -1.066 | 0.12074 | -0.018 | -8.832
-18 | -1.073 | 0.11241 | -0.019 | -9.541
-17.5 | -1.076 | 0.10461 | -0.019 | -10.285
-17 | -1.077 | 0.09638 | -0.02 | -11.176
-16.5 | -1.077 | 0.08806 | -0.021 | -12.23
-16 | -1.076 | 0.07954 | -0.021 | -13.525
-15.5 | -1.075 | 0.07008 | -0.022 | -15.338
-15 | -1.08 | 0.05743 | -0.024 | -18.806
-14.5 | -1.082 | 0.04659 | -0.025 | -23.223
-14 | -1.082 | 0.03702 | -0.026 | -29.237
-13.5 | -1.081 | 0.02886 | -0.027 | -37.464
-13 | -1.074 | 0.02309 | -0.028 | -46.52
-12.5 | -1.061 | 0.01911 | -0.029 | -55.549
-12 | -1.041 | 0.01659 | -0.03 | -62.777
-11.5 | -1.013 | 0.01506 | -0.031 | -67.25
-11 | -0.979 | 0.01397 | -0.032 | -70.065
-10.5 | -0.94 | 0.01318 | -0.032 | -71.315
-10 | -0.897 | 0.01249 | -0.033 | -71.82
-9.5 | -0.852 | 0.01196 | -0.033 | -71.229
-9 | -0.804 | 0.01146 | -0.034 | -70.123
-8.5 | -0.753 | 0.01104 | -0.034 | -68.22
-8 | -0.7 | 0.01007 | -0.035 | -69.565
-7.5 | -0.646 | 0.00972 | -0.035 | -66.471
-7 | -0.591 | 0.00989 | -0.035 | -59.719
-6.5 | -0.534 | 0.01014 | -0.036 | -52.657
-6 | -0.476 | 0.00985 | -0.036 | -48.351
-5.5 | -0.418 | 0.01016 | -0.037 | -41.126
-5 | -0.358 | 0.0099 | -0.037 | -36.194
-4.5 | -0.299 | 0.00969 | -0.038 | -30.812
-4 | -0.238 | 0.00997 | -0.038 | -23.894
-3.5 | -0.178 | 0.00977 | -0.038 | -18.173
-3 | -0.117 | 0.0092 | -0.039 | -12.676
-2.5 | -0.055 | 0.00907 | -0.039 | -6.116
-2 | 0.006 | 0.00897 | -0.04 | 0.655
-1.5 | 0.067 | 0.0093 | -0.04 | 7.243
-1 | 0.129 | 0.00866 | -0.041 | 14.882
-0.5 | 0.19 | 0.00878 | -0.041 | 21.68
0 | 0.252 | 0.00846 | -0.041 | 29.727
0.5 | 0.313 | 0.00843 | -0.042 | 37.099
1 | 0.374 | 0.00844 | -0.042 | 44.33
1.5 | 0.435 | 0.00845 | -0.043 | 51.509
2 | 0.496 | 0.00884 | -0.043 | 56.111
2.5 | 0.557 | 0.0088 | -0.044 | 63.232
3 | 0.617 | 0.00835 | -0.044 | 73.911
3.5 | 0.678 | 0.00848 | -0.044 | 79.939
4 | 0.737 | 0.00861 | -0.045 | 85.674
4.5 | 0.797 | 0.00825 | -0.045 | 96.553
5 | 0.856 | 0.00851 | -0.046 | 100.575
5.5 | 0.914 | 0.00834 | -0.046 | 109.557
6 | 0.971 | 0.00868 | -0.046 | 111.931
6.5 | 1.028 | 0.00863 | -0.047 | 119.055
7 | 1.083 | 0.0102 | -0.047 | 106.23
7.5 | 1.137 | 0.01087 | -0.048 | 104.58
8 | 1.189 | 0.01168 | -0.048 | 101.75
8.5 | 1.239 | 0.01258 | -0.048 | 98.489
9 | 1.286 | 0.01362 | -0.048 | 94.385
9.5 | 1.331 | 0.01462 | -0.049 | 91.021
10 | 1.374 | 0.0156 | -0.049 | 88.08
10.5 | 1.413 | 0.01662 | -0.049 | 85.049
11 | 1.45 | 0.0177 | -0.049 | 81.899
11.5 | 1.483 | 0.01889 | -0.05 | 78.484
12 | 1.512 | 0.02018 | -0.05 | 74.929
12.5 | 1.538 | 0.02171 | -0.05 | 70.828
13 | 1.559 | 0.02351 | -0.05 | 66.31
13.5 | 1.575 | 0.0256 | -0.05 | 61.517
14 | 1.588 | 0.02802 | -0.05 | 56.67
14.5 | 1.596 | 0.0308 | -0.05 | 51.825
15 | 1.601 | 0.03401 | -0.05 | 47.077
15.5 | 1.602 | 0.0377 | -0.05 | 42.499
16 | 1.6 | 0.04198 | -0.049 | 38.099
16.5 | 1.593 | 0.04675 | -0.049 | 34.076
17 | 1.582 | 0.05208 | -0.049 | 30.376
17.5 | 1.568 | 0.05785 | -0.049 | 27.109
18 | 1.552 | 0.06418 | -0.048 | 24.179
18.5 | 1.533 | 0.071 | -0.048 | 21.589
19 | 1.512 | 0.07849 | -0.048 | 19.259
19.5 | 1.489 | 0.08621 | -0.047 | 17.273
20 | 1.465 | 0.09418 | -0.047 | 15.556

## 50. Re 2M Mach 0.00 (2)
BIGFOIL.COM POLAR EXPORT
NACA2315
NACA2315 |  |  |  | Cl Max: | 1.5683 | at alpha= | 18 | deg
XFOIL ncrit=9 |  |  |  | L/D Max: | 114.612 | at alpha= | 6.5 | deg
Re: | 2000000 |  |  | Cd Min: | 0.07599 | at alpha= | 20 | deg
Mach: | 0 |  |  | Cl=0 at alpha= | -2.1099 | deg
|  |  |  | @ Cl=0.1, Cd= | 0.0063013
|  |  |  | @ Cl=0.4, Cd= | 0.00602
|  |  |  | @ Cl=0.6, Cd= | 0.006213
alpha (deg) | Cl | Cd | Cm | Cl/Cd
-20 | -1.318 | 0.06413 | -0.0682 | -20.552
-19.5 | -1.3629 | 0.05156 | -0.075 | -26.4333
-19 | -1.3856 | 0.04284 | -0.079 | -32.3436
-18.5 | -1.3918 | 0.03676 | -0.0809 | -37.8618
-18 | -1.3862 | 0.03247 | -0.0814 | -42.6917
-17.5 | -1.3907 | 0.02791 | -0.0805 | -49.828
-17 | -1.3849 | 0.02487 | -0.0782 | -55.6856
-16.5 | -1.3734 | 0.02272 | -0.0747 | -60.4489
-16 | -1.3594 | 0.02113 | -0.0703 | -64.3351
-15.5 | -1.3446 | 0.01993 | -0.0651 | -67.4661
-15 | -1.3345 | 0.01901 | -0.0582 | -70.1999
-14.5 | -1.3433 | 0.0183 | -0.0472 | -73.4044
-14 | -1.2916 | 0.01707 | -0.0479 | -75.6649
-13.5 | -1.2338 | 0.01615 | -0.0495 | -76.3963
-13 | -1.173 | 0.01536 | -0.0514 | -76.3672
-12.5 | -1.1222 | 0.01436 | -0.0513 | -78.1476
-12 | -1.0631 | 0.01363 | -0.0526 | -77.9971
-11.5 | -1.0015 | 0.01286 | -0.0544 | -77.8771
-11 | -0.9379 | 0.01213 | -0.0565 | -77.3207
-10.5 | -0.885 | 0.01154 | -0.0562 | -76.6898
-10 | -0.8207 | 0.01088 | -0.0583 | -75.432
-9.5 | -0.7533 | 0.01028 | -0.061 | -73.2782
-9 | -0.6928 | 0.00981 | -0.0621 | -70.6218
-8.5 | -0.6348 | 0.00931 | -0.0627 | -68.1847
-8 | -0.5799 | 0.0089 | -0.0625 | -65.1573
-7.5 | -0.5297 | 0.00858 | -0.0611 | -61.7366
-7 | -0.4806 | 0.00831 | -0.0596 | -57.8339
-6.5 | -0.4323 | 0.00806 | -0.0578 | -53.6352
-6 | -0.3835 | 0.00782 | -0.0561 | -49.0409
-5.5 | -0.3351 | 0.00761 | -0.0543 | -44.0342
-5 | -0.2866 | 0.00741 | -0.0525 | -38.6775
-4.5 | -0.2372 | 0.00725 | -0.0509 | -32.7172
-4 | -0.1876 | 0.00711 | -0.0494 | -26.3854
-3.5 | -0.1387 | 0.00698 | -0.0477 | -19.8711
-3 | -0.0887 | 0.00688 | -0.0462 | -12.8924
-2.5 | -0.0387 | 0.00676 | -0.0447 | -5.7249
-2 | 0.0109 | 0.00666 | -0.0432 | 1.6366
-1.5 | 0.0601 | 0.00654 | -0.0416 | 9.1896
-1 | 0.1069 | 0.00626 | -0.0397 | 17.0767
-0.5 | 0.1545 | 0.00611 | -0.0378 | 25.2864
0 | 0.2039 | 0.00604 | -0.0362 | 33.7583
0.5 | 0.2531 | 0.00602 | -0.0346 | 42.0432
1 | 0.3031 | 0.00601 | -0.0331 | 50.4326
1.5 | 0.3525 | 0.00602 | -0.0315 | 58.5548
2 | 0.401 | 0.00602 | -0.0297 | 66.6113
2.5 | 0.4483 | 0.006 | -0.0276 | 74.7167
3 | 0.4946 | 0.00601 | -0.0253 | 82.2962
3.5 | 0.542 | 0.00607 | -0.0231 | 89.2916
4 | 0.5992 | 0.00621 | -0.0231 | 96.4895
4.5 | 0.6684 | 0.00647 | -0.0259 | 103.3076
5 | 0.7355 | 0.00679 | -0.0284 | 108.3211
5.5 | 0.8052 | 0.00716 | -0.0314 | 112.4581
6 | 0.8638 | 0.00758 | -0.0321 | 113.9578
6.5 | 0.9295 | 0.00811 | -0.0344 | 114.6116
7 | 0.9919 | 0.00869 | -0.0362 | 114.1427
7.5 | 1.0504 | 0.00933 | -0.0371 | 112.5831
8 | 1.1142 | 0.01002 | -0.0394 | 111.1976
8.5 | 1.1767 | 0.01076 | -0.0414 | 109.3587
9 | 1.2156 | 0.0114 | -0.0385 | 106.6316
9.5 | 1.2389 | 0.01197 | -0.0322 | 103.5004
10 | 1.2544 | 0.01247 | -0.0243 | 100.5934
10.5 | 1.2761 | 0.01306 | -0.018 | 97.7106
11 | 1.303 | 0.01377 | -0.013 | 94.626
11.5 | 1.3319 | 0.01456 | -0.0087 | 91.4766
12 | 1.3615 | 0.01544 | -0.0048 | 88.1801
12.5 | 1.3904 | 0.01643 | -0.0012 | 84.6257
13 | 1.418 | 0.01757 | 0.0023 | 80.7057
13.5 | 1.4432 | 0.01895 | 0.0058 | 76.1583
14 | 1.4689 | 0.0204 | 0.0088 | 72.0049
14.5 | 1.4898 | 0.02227 | 0.0118 | 66.8972
15 | 1.5119 | 0.02422 | 0.0142 | 62.4236
15.5 | 1.5266 | 0.02685 | 0.0167 | 56.8566
16 | 1.5439 | 0.02952 | 0.0185 | 52.3001
16.5 | 1.5556 | 0.03285 | 0.0199 | 47.3546
17 | 1.5592 | 0.0372 | 0.021 | 41.914
17.5 | 1.567 | 0.04144 | 0.0213 | 37.8137
18 | 1.5683 | 0.04658 | 0.0212 | 33.669
18.5 | 1.5621 | 0.05283 | 0.0205 | 29.5684
19 | 1.5459 | 0.06056 | 0.019 | 25.5268
19.5 | 1.5349 | 0.06794 | 0.0172 | 22.592
20 | 1.52 | 0.07599 | 0.0149 | 20.0026

## 51. Re 2M Mach 0.10 (1)
BIGFOIL.COM POLAR EXPORT
NACA2315
NACA2315 |  |  |  | Cl Max: | 1.589 | at alpha= | 15 | deg
JavaFoil+Calcfoil stall+Eppler ext transition |  |  |  | L/D Max: | 118.569 | at alpha= | 6.5 | deg
Re: | 2000000 |  |  | Cd Min: | 0.00806 | at alpha= | 2.5 | deg
Mach: | 0.1 |  |  | Cl=0 at alpha= | -2.0484 | deg
|  |  |  | @ Cl=0.1, Cd= | 0.0090136
|  |  |  | @ Cl=0.4, Cd= | 0.0084439
|  |  |  | @ Cl=0.6, Cd= | 0.0082751
alpha (deg) | Cl | Cd | Cm | Cl/Cd
-18.5 | -1.037 | 0.12446 | -0.018 | -8.33
-18 | -1.045 | 0.11653 | -0.018 | -8.972
-17.5 | -1.052 | 0.10819 | -0.019 | -9.723
-17 | -1.055 | 0.10016 | -0.02 | -10.535
-16.5 | -1.057 | 0.09203 | -0.02 | -11.484
-16 | -1.057 | 0.08358 | -0.021 | -12.65
-15.5 | -1.057 | 0.07474 | -0.022 | -14.137
-15 | -1.061 | 0.06303 | -0.023 | -16.828
-14.5 | -1.065 | 0.05125 | -0.025 | -20.78
-14 | -1.067 | 0.04081 | -0.026 | -26.15
-13.5 | -1.068 | 0.03168 | -0.027 | -33.717
-13 | -1.065 | 0.02475 | -0.028 | -43.027
-12.5 | -1.055 | 0.0202 | -0.029 | -52.197
-12 | -1.037 | 0.01721 | -0.03 | -60.254
-11.5 | -1.011 | 0.01543 | -0.031 | -65.535
-11 | -0.978 | 0.01421 | -0.032 | -68.85
-10.5 | -0.941 | 0.01335 | -0.032 | -70.478
-10 | -0.899 | 0.01264 | -0.033 | -71.149
-9.5 | -0.854 | 0.01207 | -0.033 | -70.733
-9 | -0.806 | 0.01157 | -0.034 | -69.69
-8.5 | -0.755 | 0.01113 | -0.034 | -67.903
-8 | -0.703 | 0.00966 | -0.035 | -72.793
-7.5 | -0.649 | 0.00978 | -0.035 | -66.308
-7 | -0.593 | 0.00998 | -0.036 | -59.437
-6.5 | -0.536 | 0.01022 | -0.036 | -52.479
-6 | -0.478 | 0.00992 | -0.036 | -48.216
-5.5 | -0.42 | 0.01025 | -0.037 | -40.938
-5 | -0.36 | 0.00996 | -0.037 | -36.17
-4.5 | -0.3 | 0.00974 | -0.038 | -30.808
-4 | -0.239 | 0.01011 | -0.038 | -23.691
-3.5 | -0.178 | 0.00954 | -0.039 | -18.711
-3 | -0.117 | 0.00932 | -0.039 | -12.578
-2.5 | -0.056 | 0.00912 | -0.039 | -6.116
-2 | 0.006 | 0.00904 | -0.04 | 0.653
-1.5 | 0.068 | 0.00938 | -0.04 | 7.217
-1 | 0.13 | 0.00867 | -0.041 | 14.943
-0.5 | 0.191 | 0.00884 | -0.041 | 21.639
0 | 0.253 | 0.00847 | -0.042 | 29.865
0.5 | 0.314 | 0.00843 | -0.042 | 37.292
1 | 0.376 | 0.00844 | -0.043 | 44.548
1.5 | 0.437 | 0.00845 | -0.043 | 51.76
2 | 0.498 | 0.00888 | -0.043 | 56.15
2.5 | 0.559 | 0.00806 | -0.044 | 69.417
3 | 0.62 | 0.00838 | -0.044 | 73.998
3.5 | 0.681 | 0.0085 | -0.045 | 80.113
4 | 0.741 | 0.00865 | -0.045 | 85.693
4.5 | 0.801 | 0.00832 | -0.045 | 96.256
5 | 0.86 | 0.00855 | -0.046 | 100.619
5.5 | 0.918 | 0.00838 | -0.046 | 109.603
6 | 0.976 | 0.00875 | -0.047 | 111.516
6.5 | 1.033 | 0.00871 | -0.047 | 118.569
7 | 1.088 | 0.01028 | -0.047 | 105.8
7.5 | 1.142 | 0.01099 | -0.048 | 103.846
8 | 1.193 | 0.01183 | -0.048 | 100.92
8.5 | 1.243 | 0.01274 | -0.048 | 97.632
9 | 1.29 | 0.0138 | -0.049 | 93.485
9.5 | 1.335 | 0.01484 | -0.049 | 89.997
10 | 1.378 | 0.01581 | -0.049 | 87.121
10.5 | 1.416 | 0.01686 | -0.049 | 84.006
11 | 1.452 | 0.018 | -0.05 | 80.645
11.5 | 1.484 | 0.01924 | -0.05 | 77.128
12 | 1.512 | 0.02063 | -0.05 | 73.308
12.5 | 1.537 | 0.02222 | -0.05 | 69.147
13 | 1.556 | 0.02413 | -0.05 | 64.462
13.5 | 1.57 | 0.02634 | -0.05 | 59.619
14 | 1.581 | 0.02891 | -0.05 | 54.683
14.5 | 1.587 | 0.03189 | -0.05 | 49.774
15 | 1.589 | 0.0354 | -0.05 | 44.897
15.5 | 1.587 | 0.03938 | -0.05 | 40.309
16 | 1.582 | 0.04386 | -0.049 | 36.074
16.5 | 1.573 | 0.04893 | -0.049 | 32.143
17 | 1.558 | 0.05467 | -0.049 | 28.5
17.5 | 1.541 | 0.06083 | -0.049 | 25.33
18 | 1.52 | 0.0676 | -0.048 | 22.491
18.5 | 1.498 | 0.07485 | -0.048 | 20.012
19 | 1.473 | 0.08275 | -0.047 | 17.801
19.5 | 1.446 | 0.09135 | -0.047 | 15.829
20 | 1.418 | 0.09999 | -0.047 | 14.181

## 52. Re 2M Mach 0.10 (2)
BIGFOIL.COM POLAR EXPORT
NACA2315
NACA2315 |  |  |  | Cl Max: | 1.5572 | at alpha= | 17.5 | deg
XFOIL ncrit=9 |  |  |  | L/D Max: | 114.382 | at alpha= | 6.5 | deg
Re: | 2000000 |  |  | Cd Min: | 0.08386 | at alpha= | -20 | deg
Mach: | 0.1 |  |  | Cl=0 at alpha= | -2.108 | deg
|  |  |  | @ Cl=0.1, Cd= | 0.0063524
|  |  |  | @ Cl=0.4, Cd= | 0.00604
|  |  |  | @ Cl=0.6, Cd= | 0.0062266
alpha (deg) | Cl | Cd | Cm | Cl/Cd
-20 | -1.2024 | 0.08386 | -0.0582 | -14.3382
-19.5 | -1.2988 | 0.06272 | -0.0703 | -20.7079
-19 | -1.3469 | 0.04982 | -0.0773 | -27.0353
-18.5 | -1.367 | 0.04147 | -0.0811 | -32.9636
-18 | -1.3701 | 0.03577 | -0.0827 | -38.303
-17.5 | -1.3668 | 0.0313 | -0.0829 | -43.6677
-17 | -1.3722 | 0.02686 | -0.0815 | -51.0871
-16.5 | -1.366 | 0.02403 | -0.0784 | -56.8456
-16 | -1.3539 | 0.0221 | -0.0744 | -61.2624
-15.5 | -1.34 | 0.02065 | -0.0694 | -64.891
-15 | -1.3292 | 0.01951 | -0.0629 | -68.1292
-14.5 | -1.3278 | 0.01873 | -0.0539 | -70.8916
-14 | -1.2994 | 0.01758 | -0.0501 | -73.9135
-13.5 | -1.2426 | 0.01652 | -0.0513 | -75.2179
-13 | -1.1819 | 0.01563 | -0.053 | -75.6174
-12.5 | -1.1291 | 0.01466 | -0.053 | -77.0191
-12 | -1.0705 | 0.01384 | -0.0541 | -77.3483
-11.5 | -1.0076 | 0.01314 | -0.0558 | -76.6819
-11 | -0.9443 | 0.01229 | -0.0577 | -76.8348
-10.5 | -0.8903 | 0.01172 | -0.0574 | -75.9642
-10 | -0.8261 | 0.01099 | -0.0593 | -75.1683
-9.5 | -0.7576 | 0.01039 | -0.0621 | -72.9163
-9 | -0.6969 | 0.00987 | -0.0631 | -70.6079
-8.5 | -0.6382 | 0.00937 | -0.0637 | -68.111
-8 | -0.5827 | 0.00896 | -0.0634 | -65.0335
-7.5 | -0.5323 | 0.00864 | -0.062 | -61.6088
-7 | -0.4829 | 0.00836 | -0.0603 | -57.7632
-6 | -0.3854 | 0.00786 | -0.0567 | -49.0331
-5.5 | -0.3369 | 0.00765 | -0.0548 | -44.0392
-5 | -0.2881 | 0.00745 | -0.053 | -38.6711
-4.5 | -0.2388 | 0.00728 | -0.0513 | -32.8022
-4 | -0.1887 | 0.00714 | -0.0497 | -26.4286
-3.5 | -0.1395 | 0.007 | -0.048 | -19.9286
-3 | -0.0895 | 0.00691 | -0.0464 | -12.9522
-2.5 | -0.0392 | 0.00678 | -0.045 | -5.7817
-2 | 0.0108 | 0.00668 | -0.0434 | 1.6168
-1.5 | 0.0603 | 0.00658 | -0.0418 | 9.1641
-1 | 0.1074 | 0.00631 | -0.0398 | 17.0206
-0.5 | 0.1552 | 0.00613 | -0.0379 | 25.3181
0 | 0.2045 | 0.00607 | -0.0363 | 33.6903
0.5 | 0.2542 | 0.00604 | -0.0347 | 42.0861
1 | 0.3044 | 0.00604 | -0.0332 | 50.3974
1.5 | 0.3539 | 0.00604 | -0.0315 | 58.5927
2 | 0.4027 | 0.00604 | -0.0296 | 66.6722
2.5 | 0.4503 | 0.00603 | -0.0275 | 74.6766
3 | 0.4969 | 0.00603 | -0.0251 | 82.4046
3.5 | 0.5445 | 0.00609 | -0.023 | 89.4089
4 | 0.6014 | 0.00623 | -0.0228 | 96.5329
4.5 | 0.6714 | 0.0065 | -0.0257 | 103.2923
5 | 0.7392 | 0.00682 | -0.0281 | 108.3871
5.5 | 0.8095 | 0.00719 | -0.0312 | 112.5869
6 | 0.8684 | 0.00764 | -0.0318 | 113.6649
6.5 | 0.9345 | 0.00817 | -0.0342 | 114.3819
7 | 0.9972 | 0.00876 | -0.0358 | 113.8356
7.5 | 1.0566 | 0.00942 | -0.0368 | 112.1656
8 | 1.1207 | 0.01012 | -0.039 | 110.7411
8.5 | 1.1837 | 0.01088 | -0.041 | 108.796
9 | 1.2176 | 0.01153 | -0.0369 | 105.6028
9.5 | 1.2394 | 0.01206 | -0.0302 | 102.7695
10 | 1.2546 | 0.01257 | -0.0221 | 99.8091
10.5 | 1.2781 | 0.0132 | -0.0161 | 96.8258
11 | 1.3058 | 0.01395 | -0.0112 | 93.6057
11.5 | 1.3347 | 0.0148 | -0.0068 | 90.1824
12.5 | 1.3922 | 0.01682 | 0.0009 | 82.7705
13 | 1.4201 | 0.01802 | 0.0044 | 78.8069
13.5 | 1.4447 | 0.0195 | 0.0079 | 74.0872
14 | 1.4692 | 0.02111 | 0.0109 | 69.5973
14.5 | 1.4905 | 0.02307 | 0.0138 | 64.6077
15 | 1.5103 | 0.0253 | 0.0163 | 59.6957
15.5 | 1.5245 | 0.02814 | 0.0186 | 54.1756
16 | 1.5398 | 0.03113 | 0.0203 | 49.4635
16.5 | 1.5483 | 0.03495 | 0.0215 | 44.3004
17 | 1.5528 | 0.03943 | 0.0223 | 39.3812
17.5 | 1.5572 | 0.04423 | 0.0224 | 35.2069
18 | 1.5539 | 0.05008 | 0.022 | 31.0284
18.5 | 1.5423 | 0.05719 | 0.0208 | 26.968
19 | 1.5282 | 0.06488 | 0.0191 | 23.5543
19.5 | 1.5129 | 0.07295 | 0.0169 | 20.7389
20 | 1.4947 | 0.08162 | 0.0142 | 18.3129

## 53. Re 2M Mach 0.25 (1)
BIGFOIL.COM POLAR EXPORT
NACA2315
NACA2315 |  |  |  | Cl Max: | 1.527 | at alpha= | 13.5 | deg
JavaFoil+Calcfoil stall+Eppler ext transition |  |  |  | L/D Max: | 114.096 | at alpha= | 5.5 | deg
Re: | 2000000 |  |  | Cd Min: | 0.00817 | at alpha= | 2 | deg
Mach: | 0.25 |  |  | Cl=0 at alpha= | -2.0476 | deg
|  |  |  | @ Cl=0.1, Cd= | 0.009051
|  |  |  | @ Cl=0.4, Cd= | 0.0086622
|  |  |  | @ Cl=0.6, Cd= | 0.0082803
alpha (deg) | Cl | Cd | Cm | Cl/Cd
-17 | -0.883 | 0.1225 | -0.018 | -7.206
-16.5 | -0.905 | 0.11365 | -0.019 | -7.959
-16 | -0.923 | 0.10461 | -0.019 | -8.822
-15.5 | -0.937 | 0.09584 | -0.02 | -9.781
-15 | -0.949 | 0.08701 | -0.021 | -10.903
-14.5 | -0.956 | 0.07843 | -0.022 | -12.193
-14 | -0.962 | 0.06895 | -0.023 | -13.951
-13.5 | -0.973 | 0.05607 | -0.025 | -17.347
-13 | -0.985 | 0.04263 | -0.027 | -23.099
-12.5 | -0.994 | 0.0314 | -0.028 | -31.655
-12 | -0.996 | 0.02373 | -0.03 | -41.971
-11.5 | -0.988 | 0.01888 | -0.031 | -52.302
-11 | -0.968 | 0.01623 | -0.032 | -59.683
-10.5 | -0.94 | 0.01468 | -0.033 | -64.045
-10 | -0.904 | 0.01361 | -0.034 | -66.428
-9.5 | -0.863 | 0.01284 | -0.034 | -67.241
-9 | -0.818 | 0.01218 | -0.035 | -67.144
-8.5 | -0.769 | 0.01166 | -0.035 | -65.945
-8 | -0.717 | 0.01117 | -0.036 | -64.151
-7.5 | -0.663 | 0.00971 | -0.036 | -68.229
-7 | -0.607 | 0.00983 | -0.037 | -61.707
-6.5 | -0.549 | 0.01003 | -0.037 | -54.738
-6 | -0.49 | 0.01024 | -0.037 | -47.867
-5.5 | -0.43 | 0.00994 | -0.038 | -43.264
-5 | -0.369 | 0.01027 | -0.038 | -35.954
-4.5 | -0.308 | 0.00968 | -0.039 | -31.809
-4 | -0.246 | 0.00941 | -0.039 | -26.113
-3.5 | -0.183 | 0.00975 | -0.04 | -18.804
-3 | -0.12 | 0.00953 | -0.04 | -12.628
-2.5 | -0.057 | 0.00935 | -0.041 | -6.126
-2 | 0.006 | 0.00929 | -0.041 | 0.653
-1.5 | 0.07 | 0.00917 | -0.041 | 7.585
-1 | 0.133 | 0.00892 | -0.042 | 14.914
-0.5 | 0.196 | 0.00856 | -0.042 | 22.946
0 | 0.26 | 0.00867 | -0.043 | 29.961
0.5 | 0.323 | 0.00867 | -0.043 | 37.257
1 | 0.386 | 0.00866 | -0.044 | 44.595
1.5 | 0.449 | 0.00867 | -0.044 | 51.8
2 | 0.512 | 0.00817 | -0.045 | 62.635
2.5 | 0.575 | 0.00824 | -0.045 | 69.69
3 | 0.637 | 0.00834 | -0.045 | 76.341
3.5 | 0.699 | 0.00824 | -0.046 | 84.88
4 | 0.761 | 0.00841 | -0.046 | 90.492
4.5 | 0.822 | 0.00861 | -0.047 | 95.483
5 | 0.882 | 0.0084 | -0.047 | 105.098
5.5 | 0.942 | 0.00826 | -0.047 | 114.096
6 | 1.001 | 0.00967 | -0.048 | 103.447
6.5 | 1.058 | 0.01019 | -0.048 | 103.848
7 | 1.114 | 0.01084 | -0.049 | 102.699
7.5 | 1.168 | 0.01165 | -0.049 | 100.213
8 | 1.219 | 0.01262 | -0.049 | 96.616
8.5 | 1.268 | 0.01369 | -0.05 | 92.593
9 | 1.313 | 0.01489 | -0.05 | 88.224
9.5 | 1.356 | 0.01603 | -0.05 | 84.603
10 | 1.395 | 0.01719 | -0.05 | 81.173
10.5 | 1.43 | 0.01836 | -0.05 | 77.871
11 | 1.459 | 0.0198 | -0.051 | 73.713
11.5 | 1.485 | 0.02147 | -0.051 | 69.148
12 | 1.505 | 0.02339 | -0.051 | 64.341
12.5 | 1.519 | 0.02564 | -0.051 | 59.259
13 | 1.526 | 0.02837 | -0.051 | 53.789
13.5 | 1.527 | 0.0316 | -0.051 | 48.306
14 | 1.521 | 0.03544 | -0.05 | 42.918
14.5 | 1.51 | 0.03994 | -0.05 | 37.801
15 | 1.492 | 0.04511 | -0.05 | 33.084
15.5 | 1.469 | 0.05118 | -0.049 | 28.709
16 | 1.441 | 0.05802 | -0.049 | 24.837
16.5 | 1.406 | 0.06579 | -0.048 | 21.377
17 | 1.364 | 0.07477 | -0.048 | 18.243
17.5 | 1.317 | 0.08454 | -0.047 | 15.581
18 | 1.266 | 0.09509 | -0.046 | 13.318
18.5 | 1.212 | 0.1062 | -0.046 | 11.415

## 54. Re 2M Mach 0.25 (2)
BIGFOIL.COM POLAR EXPORT
NACA2315
NACA2315 |  |  |  | Cl Max: | 1.4995 | at alpha= | 15.5 | deg
XFOIL ncrit=9 |  |  |  | L/D Max: | 113.224 | at alpha= | 6.5 | deg
Re: | 2000000 |  |  | Cd Min: | 0.14668 | at alpha= | -20 | deg
Mach: | 0.25 |  |  | Cl=0 at alpha= | -2.0977 | deg
|  |  |  | @ Cl=0.1, Cd= | 0.0065559
|  |  |  | @ Cl=0.4, Cd= | 0.0061951
|  |  |  | @ Cl=0.6, Cd= | 0.0063054
alpha (deg) | Cl | Cd | Cm | Cl/Cd
-20 | -0.874 | 0.14668 | -0.0259 | -5.9585
-19.5 | -0.8982 | 0.13446 | -0.0331 | -6.6801
-19 | -0.933 | 0.12091 | -0.0409 | -7.7165
-18.5 | -0.9822 | 0.10571 | -0.0498 | -9.2915
-18 | -1.0584 | 0.08747 | -0.0605 | -12.1001
-17.5 | -1.1608 | 0.06633 | -0.0731 | -17.5004
-17 | -1.2225 | 0.05123 | -0.0821 | -23.863
-16.5 | -1.2575 | 0.04069 | -0.0875 | -30.9044
-16 | -1.2793 | 0.033 | -0.0898 | -38.7667
-15.5 | -1.2881 | 0.02791 | -0.0886 | -46.1519
-15 | -1.2866 | 0.02462 | -0.085 | -52.2583
-14.5 | -1.2812 | 0.02234 | -0.0795 | -57.35
-14 | -1.2788 | 0.02066 | -0.0719 | -61.8974
-13.5 | -1.2716 | 0.01947 | -0.0639 | -65.3107
-13 | -1.2213 | 0.0178 | -0.0635 | -68.6124
-12.5 | -1.1615 | 0.01658 | -0.0641 | -70.0543
-12 | -1.106 | 0.01555 | -0.0633 | -71.1254
-11.5 | -1.045 | 0.01429 | -0.0638 | -73.1281
-11 | -0.9782 | 0.01339 | -0.0652 | -73.0545
-10.5 | -0.9219 | 0.0125 | -0.0644 | -73.752
-10 | -0.8552 | 0.01176 | -0.0657 | -72.7211
-9.5 | -0.7821 | 0.01094 | -0.0684 | -71.4899
-8.5 | -0.6554 | 0.0098 | -0.0695 | -66.8776
-8 | -0.598 | 0.0093 | -0.0688 | -64.3011
-7.5 | -0.5472 | 0.00892 | -0.0667 | -61.3453
-7 | -0.4971 | 0.0086 | -0.0645 | -57.8023
-6.5 | -0.4472 | 0.00831 | -0.0622 | -53.8147
-6 | -0.3971 | 0.00806 | -0.06 | -49.268
-5.5 | -0.3473 | 0.00783 | -0.0577 | -44.355
-5 | -0.2972 | 0.00764 | -0.0556 | -38.9005
-4.5 | -0.2459 | 0.00746 | -0.0537 | -32.9625
-4 | -0.1955 | 0.0073 | -0.0516 | -26.7808
-3.5 | -0.1443 | 0.00716 | -0.0498 | -20.1536
-3 | -0.0929 | 0.00703 | -0.048 | -13.2148
-2.5 | -0.0412 | 0.00694 | -0.0463 | -5.9366
-2 | 0.01 | 0.00685 | -0.0446 | 1.4599
-1.5 | 0.0613 | 0.00673 | -0.0429 | 9.1085
-1 | 0.1102 | 0.00651 | -0.0408 | 16.9278
-0.5 | 0.1581 | 0.0063 | -0.0385 | 25.0952
0.5 | 0.2597 | 0.00619 | -0.0349 | 41.9548
1 | 0.3108 | 0.00618 | -0.0332 | 50.2913
1.5 | 0.3619 | 0.00618 | -0.0314 | 58.5599
2 | 0.4122 | 0.0062 | -0.0294 | 66.4839
3 | 0.5088 | 0.00617 | -0.0244 | 82.4635
3.5 | 0.5573 | 0.0062 | -0.0219 | 89.8871
4 | 0.614 | 0.00634 | -0.0211 | 96.8454
4.5 | 0.688 | 0.00663 | -0.0243 | 103.7707
5 | 0.7597 | 0.00697 | -0.0269 | 108.9957
5.5 | 0.8324 | 0.00742 | -0.0299 | 112.1833
6 | 0.8943 | 0.0079 | -0.0305 | 113.2025
6.5 | 0.9624 | 0.0085 | -0.0325 | 113.2235
7 | 1.0257 | 0.00918 | -0.0336 | 111.732
7.5 | 1.0899 | 0.00993 | -0.0349 | 109.7583
8 | 1.1558 | 0.01074 | -0.0366 | 107.6164
8.5 | 1.2077 | 0.0115 | -0.0355 | 105.0174
9 | 1.2184 | 0.01201 | -0.0259 | 101.4488
9.5 | 1.2354 | 0.01264 | -0.0177 | 97.7373
10 | 1.2599 | 0.01339 | -0.0112 | 94.0926
10.5 | 1.2883 | 0.01426 | -0.0059 | 90.3436
11 | 1.3177 | 0.01526 | -0.0011 | 86.3499
12 | 1.3746 | 0.01774 | 0.0077 | 77.4859
12.5 | 1.4014 | 0.01928 | 0.0116 | 72.6867
13 | 1.4256 | 0.02113 | 0.0152 | 67.4681
13.5 | 1.4466 | 0.02338 | 0.0186 | 61.8734
14 | 1.4663 | 0.02595 | 0.0214 | 56.5048
14.5 | 1.4802 | 0.0292 | 0.0238 | 50.6918
15 | 1.4925 | 0.03287 | 0.0256 | 45.4061
15.5 | 1.4995 | 0.03733 | 0.0267 | 40.1688
16 | 1.4969 | 0.04303 | 0.0271 | 34.7874
16.5 | 1.4965 | 0.04884 | 0.0269 | 30.6409
17 | 1.4882 | 0.05576 | 0.0259 | 26.6894
17.5 | 1.4724 | 0.06378 | 0.0242 | 23.0856
18 | 1.4484 | 0.07305 | 0.0217 | 19.8275
18.5 | 1.423 | 0.08277 | 0.0185 | 17.1922
19 | 1.4026 | 0.09208 | 0.0154 | 15.2324
19.5 | 1.3774 | 0.1023 | 0.0114 | 13.4643
20 | 1.352 | 0.11273 | 0.007 | 11.9933

## 55. Re 2M Mach 0.50 (1)
BIGFOIL.COM POLAR EXPORT
NACA2315
NACA2315 |  |  |  | Cl Max: | 1.345 | at alpha= | 9 | deg
JavaFoil+Calcfoil stall+Eppler ext transition |  |  |  | L/D Max: | 96.333 | at alpha= | 5.5 | deg
Re: | 2000000 |  |  | Cd Min: | 0.00808 | at alpha= | 3.5 | deg
Mach: | 0.5 |  |  | Cl=0 at alpha= | -2.0493 | deg
|  |  |  | @ Cl=0.1, Cd= | 0.0093445
|  |  |  | @ Cl=0.4, Cd= | 0.0081413
|  |  |  | @ Cl=0.6, Cd= | 0.0084071
alpha (deg) | Cl | Cd | Cm | Cl/Cd
-20 | -0.993 | 0.1782 | -0.018 | -5.572
-19.5 | -0.965 | 0.17431 | -0.017 | -5.534
-19 | -0.938 | 0.16983 | -0.018 | -5.523
-18.5 | -0.911 | 0.16789 | -0.018 | -5.426
-18 | -0.883 | 0.16232 | -0.018 | -5.438
-17.5 | -0.856 | 0.15817 | -0.018 | -5.411
-17 | -0.828 | 0.15198 | -0.018 | -5.445
-16.5 | -0.801 | 0.14792 | -0.018 | -5.412
-16 | -0.772 | 0.14431 | -0.018 | -5.353
-15.5 | -0.745 | 0.13979 | -0.018 | -5.332
-15 | -0.717 | 0.13435 | -0.018 | -5.34
-14.5 | -0.69 | 0.12826 | -0.018 | -5.38
-14 | -0.662 | 0.12403 | -0.018 | -5.337
-13.5 | -0.635 | 0.11839 | -0.018 | -5.362
-13 | -0.607 | 0.11421 | -0.018 | -5.312
-12.5 | -0.579 | 0.10921 | -0.018 | -5.305
-12 | -0.551 | 0.10445 | -0.018 | -5.279
-11.5 | -0.524 | 0.09434 | -0.017 | -5.55
-11 | -0.496 | 0.07859 | -0.018 | -6.315
-10.5 | -0.469 | 0.07558 | -0.018 | -6.207
-10 | -0.441 | 0.07734 | -0.018 | -5.701
-9.5 | -0.629 | 0.05656 | -0.026 | -11.118
-9 | -0.723 | 0.02854 | -0.034 | -25.315
-8.5 | -0.757 | 0.017 | -0.038 | -44.532
-8 | -0.74 | 0.01428 | -0.039 | -51.832
-7.5 | -0.702 | 0.01304 | -0.04 | -53.855
-7 | -0.654 | 0.01218 | -0.041 | -53.673
-6.5 | -0.598 | 0.01149 | -0.041 | -52.015
-6 | -0.538 | 0.01099 | -0.042 | -48.917
-5.5 | -0.474 | 0.00948 | -0.042 | -50.029
-5 | -0.409 | 0.0096 | -0.043 | -42.584
-4.5 | -0.342 | 0.00975 | -0.043 | -35.046
-4 | -0.273 | 0.00999 | -0.044 | -27.365
-3.5 | -0.204 | 0.00974 | -0.044 | -20.954
-3 | -0.134 | 0.00968 | -0.045 | -13.858
-2.5 | -0.064 | 0.00944 | -0.045 | -6.765
-2 | 0.007 | 0.00934 | -0.046 | 0.725
-1.5 | 0.078 | 0.00936 | -0.046 | 8.294
-1 | 0.149 | 0.00931 | -0.047 | 15.954
-0.5 | 0.219 | 0.00855 | -0.047 | 25.649
0 | 0.29 | 0.0085 | -0.048 | 34.085
0.5 | 0.36 | 0.00813 | -0.048 | 44.313
1 | 0.431 | 0.00815 | -0.049 | 52.844
1.5 | 0.501 | 0.00849 | -0.049 | 58.982
2 | 0.571 | 0.00855 | -0.05 | 66.732
2.5 | 0.64 | 0.00821 | -0.05 | 78.004
3 | 0.709 | 0.00835 | -0.051 | 84.939
3.5 | 0.778 | 0.00808 | -0.051 | 96.259
4 | 0.846 | 0.00936 | -0.052 | 90.383
4.5 | 0.912 | 0.00969 | -0.052 | 94.118
5 | 0.978 | 0.01017 | -0.052 | 96.122
5.5 | 1.041 | 0.01081 | -0.053 | 96.333
6 | 1.102 | 0.01164 | -0.053 | 94.745
6.5 | 1.16 | 0.01272 | -0.054 | 91.236
7 | 1.213 | 0.01407 | -0.054 | 86.201
7.5 | 1.26 | 0.01579 | -0.054 | 79.819
8 | 1.299 | 0.0178 | -0.054 | 73.009
8.5 | 1.33 | 0.01992 | -0.054 | 66.745
9 | 1.345 | 0.02245 | -0.054 | 59.93
9.5 | 1.343 | 0.02569 | -0.054 | 52.255
10 | 1.309 | 0.03031 | -0.054 | 43.203
10.5 | 1.203 | 0.03772 | -0.052 | 31.888
11 | 0.773 | 0.06457 | -0.046 | 11.966
11.5 | 0.752 | 0.08807 | -0.032 | 8.543
12 | 0.775 | 0.09457 | -0.027 | 8.196
12.5 | 0.803 | 0.11015 | -0.028 | 7.287
13 | 0.831 | 0.11391 | -0.03 | 7.292
13.5 | 0.859 | 0.12096 | -0.031 | 7.099
14 | 0.887 | 0.12438 | -0.032 | 7.129

## 56. Re 2M Mach 0.50 (2)
BIGFOIL.COM POLAR EXPORT
NACA2315
NACA2315 |  |  |  | Cl Max: | 1.3498 | at alpha= | 11.5 | deg
XFOIL ncrit=9 |  |  |  | L/D Max: | 107.831 | at alpha= | 5.5 | deg
Re: | 2000000 |  |  | Cd Min: | 0.15162 | at alpha= | -15.5 | deg
Mach: | 0.5 |  |  | Cl=0 at alpha= | -2.0435 | deg
|  |  |  | @ Cl=0.1, Cd= | 0.0073265
|  |  |  | @ Cl=0.4, Cd= | 0.00673
|  |  |  | @ Cl=0.6, Cd= | 0.0067437
alpha (deg) | Cl | Cd | Cm | Cl/Cd
-15.5 | -0.5387 | 0.15162 | -0.0294 | -3.553
-15 | -0.5905 | 0.13297 | -0.0394 | -4.4409
-14.5 | -0.6022 | 0.12263 | -0.0444 | -4.9107
-14 | -0.6411 | 0.10892 | -0.052 | -5.886
-13.5 | -0.6845 | 0.09565 | -0.0594 | -7.1563
-13 | -0.7289 | 0.08336 | -0.0663 | -8.744
-12.5 | -0.7786 | 0.07132 | -0.0727 | -10.917
-12 | -0.8265 | 0.05992 | -0.0782 | -13.7934
-11.5 | -0.872 | 0.0483 | -0.0838 | -18.0538
-11 | -0.9052 | 0.03688 | -0.0922 | -24.5445
-10.5 | -0.9109 | 0.0263 | -0.1034 | -34.635
-10 | -0.9037 | 0.01982 | -0.1047 | -45.5954
-9.5 | -0.8699 | 0.01605 | -0.1016 | -54.1994
-9 | -0.8022 | 0.01377 | -0.1004 | -58.2571
-8.5 | -0.7199 | 0.01211 | -0.1008 | -59.4467
-8 | -0.6511 | 0.01114 | -0.0983 | -58.447
-7.5 | -0.6003 | 0.01044 | -0.0926 | -57.5
-7 | -0.5508 | 0.00989 | -0.0868 | -55.6926
-6.5 | -0.4988 | 0.00944 | -0.0816 | -52.839
-6 | -0.4452 | 0.00906 | -0.0769 | -49.1391
-5.5 | -0.3913 | 0.00874 | -0.0724 | -44.7712
-5 | -0.3361 | 0.00845 | -0.0684 | -39.7751
-4.5 | -0.2795 | 0.00821 | -0.0648 | -34.0438
-4 | -0.2227 | 0.00801 | -0.0615 | -27.8027
-3.5 | -0.1665 | 0.00782 | -0.0582 | -21.2916
-3 | -0.1093 | 0.0077 | -0.0552 | -14.1948
-2.5 | -0.0525 | 0.00757 | -0.0523 | -6.9353
-2 | 0.005 | 0.00747 | -0.0497 | 0.66934
-1.5 | 0.0622 | 0.00738 | -0.047 | 8.4282
-1 | 0.1187 | 0.0073 | -0.0444 | 16.2603
-0.5 | 0.1727 | 0.00708 | -0.0413 | 24.3927
0 | 0.2248 | 0.00683 | -0.0379 | 32.9136
0.5 | 0.2802 | 0.00676 | -0.0351 | 41.4497
1 | 0.3369 | 0.00674 | -0.0324 | 49.9852
1.5 | 0.3936 | 0.00673 | -0.0297 | 58.4844
2 | 0.4492 | 0.00673 | -0.0267 | 66.7459
2.5 | 0.5021 | 0.00675 | -0.023 | 74.3852
3.5 | 0.5982 | 0.00674 | -0.0134 | 88.7537
4 | 0.6562 | 0.00686 | -0.0103 | 95.656
4.5 | 0.7537 | 0.00731 | -0.0155 | 103.1053
5.5 | 0.9198 | 0.00853 | -0.0197 | 107.8312
6.5 | 1.0692 | 0.01022 | -0.0202 | 104.6184
7 | 1.1452 | 0.01129 | -0.0207 | 101.4349
7.5 | 1.1717 | 0.01219 | -0.0122 | 96.1198
8 | 1.1931 | 0.01323 | -0.0029 | 90.1814
8.5 | 1.219 | 0.0145 | 0.0051 | 84.069
9 | 1.2463 | 0.0161 | 0.0122 | 77.4099
9.5 | 1.2732 | 0.01809 | 0.0185 | 70.3814
10 | 1.2993 | 0.02049 | 0.024 | 63.4114
10.5 | 1.3216 | 0.02349 | 0.0287 | 56.2622
11 | 1.3392 | 0.02724 | 0.0325 | 49.163
11.5 | 1.3498 | 0.03191 | 0.0354 | 42.3002
12 | 1.3491 | 0.03788 | 0.037 | 35.6151
12.5 | 1.3407 | 0.04484 | 0.0375 | 29.8996
13 | 1.3225 | 0.05292 | 0.0369 | 24.9906
13.5 | 1.2984 | 0.0618 | 0.0353 | 21.0097
14 | 1.2714 | 0.0712 | 0.033 | 17.8567
14.5 | 1.2443 | 0.08093 | 0.0301 | 15.375
15 | 1.2148 | 0.0913 | 0.0263 | 13.3056
15.5 | 1.1882 | 0.10178 | 0.022 | 11.6742
16 | 1.1647 | 0.11225 | 0.0174 | 10.3759
16.5 | 1.1451 | 0.1227 | 0.0125 | 9.3325

## 57. Re 3M Mach 0.00 (1)
BIGFOIL.COM POLAR EXPORT
NACA2315
NACA2315 |  |  |  | Cl Max: | 1.615 | at alpha= | 15.5 | deg
JavaFoil+Calcfoil stall+Eppler ext transition |  |  |  | L/D Max: | 122.819 | at alpha= | 6.5 | deg
Re: | 3000000 |  |  | Cd Min: | 0.0082 | at alpha= | 3.5 | deg
Mach: | 0 |  |  | Cl=0 at alpha= | -2.0492 | deg
|  |  |  | @ Cl=0.1, Cd= | 0.0092555
|  |  |  | @ Cl=0.4, Cd= | 0.0087197
|  |  |  | @ Cl=0.6, Cd= | 0.0085788
alpha (deg) | Cl | Cd | Cm | Cl/Cd
-19.5 | -1.056 | 0.12782 | -0.018 | -8.264
-19 | -1.066 | 0.11987 | -0.018 | -8.891
-18.5 | -1.074 | 0.11192 | -0.019 | -9.596
-18 | -1.081 | 0.10334 | -0.019 | -10.463
-17.5 | -1.086 | 0.09528 | -0.02 | -11.396
-17 | -1.089 | 0.08661 | -0.021 | -12.569
-16.5 | -1.091 | 0.0774 | -0.021 | -14.099
-16 | -1.099 | 0.06517 | -0.023 | -16.857
-15.5 | -1.103 | 0.05463 | -0.024 | -20.188
-15 | -1.106 | 0.04486 | -0.025 | -24.649
-14.5 | -1.108 | 0.0358 | -0.026 | -30.951
-14 | -1.107 | 0.02833 | -0.027 | -39.097
-13.5 | -1.103 | 0.02253 | -0.028 | -48.975
-13 | -1.092 | 0.01878 | -0.029 | -58.157
-12.5 | -1.075 | 0.01631 | -0.03 | -65.889
-12 | -1.05 | 0.01469 | -0.031 | -71.519
-11.5 | -1.019 | 0.01362 | -0.031 | -74.769
-11 | -0.983 | 0.0128 | -0.032 | -76.794
-10.5 | -0.943 | 0.01216 | -0.032 | -77.527
-10 | -0.899 | 0.0116 | -0.033 | -77.519
-9.5 | -0.853 | 0.01114 | -0.033 | -76.582
-9 | -0.804 | 0.0107 | -0.034 | -75.192
-8.5 | -0.753 | 0.00975 | -0.034 | -77.271
-8 | -0.701 | 0.00941 | -0.035 | -74.433
-7.5 | -0.646 | 0.00958 | -0.035 | -67.487
-7 | -0.591 | 0.00987 | -0.035 | -59.846
-6.5 | -0.534 | 0.00957 | -0.036 | -55.833
-6 | -0.476 | 0.00987 | -0.036 | -48.264
-5.5 | -0.418 | 0.00963 | -0.037 | -43.385
-5 | -0.358 | 0.00938 | -0.037 | -38.228
-4.5 | -0.299 | 0.00977 | -0.038 | -30.561
-4 | -0.238 | 0.00958 | -0.038 | -24.869
-3.5 | -0.178 | 0.00946 | -0.038 | -18.77
-3 | -0.117 | 0.00935 | -0.039 | -12.483
-2.5 | -0.055 | 0.00888 | -0.039 | -6.245
-2 | 0.006 | 0.00932 | -0.04 | 0.631
-1.5 | 0.067 | 0.00933 | -0.04 | 7.217
-1 | 0.129 | 0.00919 | -0.041 | 14.019
-0.5 | 0.19 | 0.00848 | -0.041 | 22.45
0 | 0.252 | 0.00848 | -0.041 | 29.67
0.5 | 0.313 | 0.00846 | -0.042 | 36.972
1 | 0.374 | 0.00892 | -0.042 | 41.913
1.5 | 0.435 | 0.00845 | -0.043 | 51.469
2 | 0.496 | 0.00847 | -0.043 | 58.548
2.5 | 0.557 | 0.0085 | -0.044 | 65.478
3 | 0.617 | 0.00861 | -0.044 | 71.686
3.5 | 0.678 | 0.0082 | -0.044 | 82.685
4 | 0.738 | 0.00833 | -0.045 | 88.508
4.5 | 0.797 | 0.00852 | -0.045 | 93.573
5 | 0.856 | 0.00826 | -0.046 | 103.679
5.5 | 0.914 | 0.00859 | -0.046 | 106.456
6 | 0.972 | 0.00842 | -0.046 | 115.469
6.5 | 1.028 | 0.00837 | -0.047 | 122.819
7 | 1.084 | 0.0099 | -0.047 | 109.412
7.5 | 1.137 | 0.01055 | -0.048 | 107.82
8 | 1.189 | 0.01124 | -0.048 | 105.785
8.5 | 1.24 | 0.012 | -0.048 | 103.332
9 | 1.288 | 0.01273 | -0.049 | 101.183
9.5 | 1.334 | 0.01352 | -0.049 | 98.645
10 | 1.377 | 0.01436 | -0.049 | 95.921
10.5 | 1.417 | 0.01526 | -0.049 | 92.864
11 | 1.455 | 0.01621 | -0.05 | 89.717
11.5 | 1.488 | 0.01725 | -0.05 | 86.269
12 | 1.519 | 0.01844 | -0.05 | 82.391
12.5 | 1.546 | 0.01974 | -0.05 | 78.283
13 | 1.567 | 0.02127 | -0.05 | 73.688
13.5 | 1.585 | 0.02306 | -0.05 | 68.728
14 | 1.599 | 0.02509 | -0.05 | 63.709
14.5 | 1.608 | 0.02745 | -0.05 | 58.574
15 | 1.614 | 0.03019 | -0.05 | 53.456
15.5 | 1.615 | 0.03335 | -0.05 | 48.436
16 | 1.613 | 0.03705 | -0.05 | 43.542
16.5 | 1.607 | 0.04122 | -0.05 | 38.992
17 | 1.596 | 0.04593 | -0.05 | 34.761
17.5 | 1.583 | 0.05107 | -0.049 | 30.993
18 | 1.566 | 0.05675 | -0.049 | 27.599
18.5 | 1.547 | 0.06294 | -0.049 | 24.583
19 | 1.526 | 0.06978 | -0.049 | 21.864
19.5 | 1.503 | 0.07688 | -0.048 | 19.546
20 | 1.478 | 0.0843 | -0.048 | 17.537

## 58. Re 3M Mach 0.00 (2)
BIGFOIL.COM POLAR EXPORT
NACA2315
NACA2315 |  |  |  | Cl Max: | 1.6367 | at alpha= | 18.5 | deg
XFOIL ncrit=9 |  |  |  | L/D Max: | 122.149 | at alpha= | 6 | deg
Re: | 3000000 |  |  | Cd Min: | 0.06466 | at alpha= | 20 | deg
Mach: | 0 |  |  | Cl=0 at alpha= | -2.0953 | deg
|  |  |  | @ Cl=0.1, Cd= | 0.0062749
|  |  |  | @ Cl=0.4, Cd= | 0.0058
|  |  |  | @ Cl=0.6, Cd= | 0.0057891
alpha (deg) | Cl | Cd | Cm | Cl/Cd
-20 | -1.4762 | 0.04345 | -0.0794 | -33.9747
-19.5 | -1.4814 | 0.0375 | -0.0813 | -39.504
-19 | -1.4846 | 0.03233 | -0.0822 | -45.9202
-18.5 | -1.4852 | 0.02802 | -0.0816 | -53.005
-18 | -1.4773 | 0.02495 | -0.0797 | -59.2104
-17.5 | -1.4639 | 0.02271 | -0.077 | -64.4606
-17 | -1.4487 | 0.02098 | -0.0733 | -69.0515
-16.5 | -1.4323 | 0.01964 | -0.0688 | -72.9277
-16 | -1.4166 | 0.0186 | -0.0633 | -76.1613
-15.5 | -1.4092 | 0.01775 | -0.0557 | -79.3915
-15 | -1.3846 | 0.01677 | -0.0512 | -82.5641
-14.5 | -1.3322 | 0.01584 | -0.0518 | -84.1035
-14 | -1.2747 | 0.01503 | -0.0531 | -84.8104
-13.5 | -1.2156 | 0.01421 | -0.0547 | -85.5454
-13 | -1.1667 | 0.01337 | -0.054 | -87.2625
-12.5 | -1.109 | 0.0127 | -0.055 | -87.3228
-12 | -1.0491 | 0.01203 | -0.0564 | -87.207
-11.5 | -0.9871 | 0.01134 | -0.0582 | -87.0459
-11 | -0.9342 | 0.01085 | -0.0578 | -86.1014
-10.5 | -0.8672 | 0.0102 | -0.0605 | -85.0196
-10 | -0.8023 | 0.00971 | -0.0627 | -82.6262
-9.5 | -0.7381 | 0.00919 | -0.0647 | -80.3156
-9 | -0.6841 | 0.0088 | -0.0644 | -77.7386
-8.5 | -0.6339 | 0.00851 | -0.0631 | -74.4888
-8 | -0.5869 | 0.00822 | -0.0611 | -71.399
-7.5 | -0.5392 | 0.00796 | -0.0592 | -67.7387
-7 | -0.4912 | 0.00774 | -0.0574 | -63.4625
-6.5 | -0.4424 | 0.00753 | -0.0557 | -58.7517
-6 | -0.3935 | 0.00735 | -0.054 | -53.5374
-5.5 | -0.344 | 0.00718 | -0.0524 | -47.9109
-5 | -0.2944 | 0.00701 | -0.0509 | -41.9971
-4.5 | -0.2442 | 0.00687 | -0.0495 | -35.5459
-4 | -0.1939 | 0.00676 | -0.0481 | -28.6834
-3.5 | -0.1432 | 0.00666 | -0.0468 | -21.5015
-3 | -0.0923 | 0.00654 | -0.0455 | -14.1131
-2.5 | -0.0412 | 0.00649 | -0.0442 | -6.3482
-2 | 0.0097 | 0.00641 | -0.043 | 1.5133
-1.5 | 0.0606 | 0.00633 | -0.0417 | 9.5735
-1 | 0.1107 | 0.00626 | -0.0403 | 17.6837
-0.5 | 0.159 | 0.00602 | -0.0386 | 26.412
0 | 0.2078 | 0.00589 | -0.037 | 35.2801
0.5 | 0.258 | 0.00585 | -0.0356 | 44.1026
1 | 0.3087 | 0.00581 | -0.0343 | 53.1325
1.5 | 0.3595 | 0.0058 | -0.033 | 61.9828
2 | 0.41 | 0.0058 | -0.0316 | 70.6897
2.5 | 0.4601 | 0.00579 | -0.0302 | 79.4646
3 | 0.5088 | 0.00576 | -0.0284 | 88.3333
3.5 | 0.556 | 0.00576 | -0.0263 | 96.5278
4 | 0.6014 | 0.00579 | -0.0238 | 103.8687
4.5 | 0.6506 | 0.00589 | -0.0221 | 110.4584
5 | 0.7132 | 0.00614 | -0.0234 | 116.1564
5.5 | 0.7814 | 0.00651 | -0.0262 | 120.0307
6 | 0.8526 | 0.00698 | -0.0298 | 122.149
6.5 | 0.9099 | 0.00748 | -0.0303 | 121.6444
7 | 0.972 | 0.00805 | -0.0319 | 120.7453
7.5 | 1.0307 | 0.00867 | -0.0329 | 118.8812
8 | 1.087 | 0.00929 | -0.0334 | 117.0075
8.5 | 1.1492 | 0.00993 | -0.0353 | 115.7301
9 | 1.2102 | 0.01061 | -0.037 | 114.0622
9.5 | 1.2668 | 0.01126 | -0.0378 | 112.5044
10 | 1.2896 | 0.01178 | -0.0314 | 109.4737
10.5 | 1.3049 | 0.01221 | -0.0234 | 106.8714
11 | 1.3291 | 0.01277 | -0.0176 | 104.0799
11.5 | 1.3577 | 0.01345 | -0.0129 | 100.9442
12 | 1.3877 | 0.01423 | -0.0089 | 97.5193
12.5 | 1.4183 | 0.01508 | -0.0052 | 94.0517
13 | 1.4489 | 0.016 | -0.0018 | 90.5563
13.5 | 1.4761 | 0.01716 | 0.0017 | 86.0198
14 | 1.5046 | 0.01835 | 0.0047 | 81.9946
14.5 | 1.5285 | 0.01989 | 0.0079 | 76.8477
15 | 1.5537 | 0.02147 | 0.0105 | 72.3661
15.5 | 1.5728 | 0.02358 | 0.0132 | 66.7006
16 | 1.5927 | 0.02578 | 0.0155 | 61.7804
16.5 | 1.6085 | 0.02848 | 0.0174 | 56.4782
17 | 1.617 | 0.03199 | 0.0191 | 50.547
17.5 | 1.6295 | 0.03545 | 0.0201 | 45.9661
18 | 1.6362 | 0.03965 | 0.0207 | 41.2661
18.5 | 1.6367 | 0.04473 | 0.0208 | 36.5907
19 | 1.6282 | 0.0511 | 0.0202 | 31.863
19.5 | 1.6209 | 0.05761 | 0.0191 | 28.1357
20 | 1.6109 | 0.06466 | 0.0176 | 24.9134

## 59. Re 3M Mach 0.10 (1)
BIGFOIL.COM POLAR EXPORT
NACA2315
NACA2315 |  |  |  | Cl Max: | 1.602 | at alpha= | 15 | deg
JavaFoil+Calcfoil stall+Eppler ext transition |  |  |  | L/D Max: | 122.263 | at alpha= | 6.5 | deg
Re: | 3000000 |  |  | Cd Min: | 0.00826 | at alpha= | 3.5 | deg
Mach: | 0.1 |  |  | Cl=0 at alpha= | -2.0484 | deg
|  |  |  | @ Cl=0.1, Cd= | 0.0093229
|  |  |  | @ Cl=0.4, Cd= | 0.00849
|  |  |  | @ Cl=0.6, Cd= | 0.00862
alpha (deg) | Cl | Cd | Cm | Cl/Cd
-19 | -1.032 | 0.12427 | -0.018 | -8.307
-18.5 | -1.044 | 0.11598 | -0.018 | -8.998
-18 | -1.053 | 0.10795 | -0.019 | -9.755
-17.5 | -1.061 | 0.09933 | -0.02 | -10.678
-17 | -1.065 | 0.09104 | -0.02 | -11.7
-16.5 | -1.069 | 0.08235 | -0.021 | -12.978
-16 | -1.073 | 0.07256 | -0.022 | -14.784
-15.5 | -1.082 | 0.05994 | -0.023 | -18.045
-15 | -1.086 | 0.04955 | -0.025 | -21.924
-14.5 | -1.091 | 0.03959 | -0.026 | -27.552
-14 | -1.093 | 0.03119 | -0.027 | -35.033
-13.5 | -1.092 | 0.02445 | -0.028 | -44.65
-13 | -1.085 | 0.01981 | -0.029 | -54.74
-12.5 | -1.069 | 0.01697 | -0.03 | -63.012
-12 | -1.047 | 0.01508 | -0.031 | -69.439
-11.5 | -1.018 | 0.01389 | -0.031 | -73.262
-11 | -0.983 | 0.01301 | -0.032 | -75.547
-10.5 | -0.944 | 0.01232 | -0.032 | -76.594
-10 | -0.901 | 0.01172 | -0.033 | -76.869
-9.5 | -0.855 | 0.01124 | -0.033 | -76.081
-9 | -0.807 | 0.01079 | -0.034 | -74.781
-8.5 | -0.756 | 0.00936 | -0.034 | -80.781
-8 | -0.703 | 0.00947 | -0.035 | -74.254
-7.5 | -0.649 | 0.00969 | -0.035 | -67.005
-7 | -0.593 | 0.00992 | -0.036 | -59.816
-6.5 | -0.537 | 0.00961 | -0.036 | -55.85
-6 | -0.479 | 0.00993 | -0.036 | -48.209
-5.5 | -0.42 | 0.00968 | -0.037 | -43.358
-5 | -0.36 | 0.00946 | -0.037 | -38.068
-4.5 | -0.3 | 0.00978 | -0.038 | -30.69
-4 | -0.239 | 0.00959 | -0.038 | -24.983
-3.5 | -0.179 | 0.00947 | -0.039 | -18.856
-3 | -0.117 | 0.00942 | -0.039 | -12.452
-2.5 | -0.056 | 0.00888 | -0.04 | -6.277
-2 | 0.006 | 0.00939 | -0.04 | 0.629
-1.5 | 0.068 | 0.00939 | -0.04 | 7.208
-1 | 0.13 | 0.00926 | -0.041 | 13.988
-0.5 | 0.191 | 0.00853 | -0.041 | 22.43
0 | 0.253 | 0.00853 | -0.042 | 29.633
0.5 | 0.314 | 0.00852 | -0.042 | 36.914
1 | 0.376 | 0.00849 | -0.043 | 44.303
1.5 | 0.437 | 0.00849 | -0.043 | 51.535
2 | 0.499 | 0.00851 | -0.043 | 58.584
2.5 | 0.56 | 0.00854 | -0.044 | 65.511
3 | 0.62 | 0.00866 | -0.044 | 71.683
3.5 | 0.681 | 0.00826 | -0.045 | 82.492
4 | 0.741 | 0.00842 | -0.045 | 88.027
4.5 | 0.801 | 0.00858 | -0.045 | 93.313
5 | 0.86 | 0.00833 | -0.046 | 103.267
5.5 | 0.919 | 0.00862 | -0.046 | 106.555
6 | 0.976 | 0.00848 | -0.047 | 115.116
6.5 | 1.033 | 0.00845 | -0.047 | 122.263
7 | 1.088 | 0.00999 | -0.047 | 108.895
7.5 | 1.142 | 0.01065 | -0.048 | 107.21
8 | 1.194 | 0.01137 | -0.048 | 105.036
8.5 | 1.245 | 0.01213 | -0.048 | 102.584
9 | 1.292 | 0.01288 | -0.049 | 100.317
9.5 | 1.338 | 0.01369 | -0.049 | 97.74
10 | 1.381 | 0.01455 | -0.049 | 94.933
10.5 | 1.421 | 0.01548 | -0.05 | 91.767
11 | 1.457 | 0.01648 | -0.05 | 88.405
11.5 | 1.49 | 0.01758 | -0.05 | 84.779
12 | 1.519 | 0.01883 | -0.05 | 80.69
12.5 | 1.545 | 0.0202 | -0.05 | 76.491
13 | 1.565 | 0.02182 | -0.05 | 71.728
13.5 | 1.581 | 0.02369 | -0.05 | 66.729
14 | 1.592 | 0.02586 | -0.05 | 61.562
14.5 | 1.599 | 0.0284 | -0.05 | 56.312
15 | 1.602 | 0.03139 | -0.05 | 51.031
15.5 | 1.601 | 0.03482 | -0.05 | 45.97
16 | 1.596 | 0.03871 | -0.05 | 41.229
16.5 | 1.587 | 0.04316 | -0.05 | 36.767
17 | 1.572 | 0.04825 | -0.05 | 32.588
17.5 | 1.555 | 0.05376 | -0.049 | 28.927
18 | 1.535 | 0.05987 | -0.049 | 25.633
18.5 | 1.512 | 0.06648 | -0.049 | 22.743
19 | 1.487 | 0.07374 | -0.048 | 20.163
19.5 | 1.459 | 0.0817 | -0.048 | 17.861
20 | 1.431 | 0.08979 | -0.048 | 15.934

## 60. Re 3M Mach 0.10 (2)
BIGFOIL.COM POLAR EXPORT
NACA2315
NACA2315 |  |  |  | Cl Max: | 1.6258 | at alpha= | 18 | deg
XFOIL ncrit=9 |  |  |  | L/D Max: | 121.935 | at alpha= | 6 | deg
Re: | 3000000 |  |  | Cd Min: | 0.06974 | at alpha= | 20 | deg
Mach: | 0.1 |  |  | Cl=0 at alpha= | -2.0927 | deg
|  |  |  | @ Cl=0.1, Cd= | 0.0063035
|  |  |  | @ Cl=0.4, Cd= | 0.0058176
|  |  |  | @ Cl=0.6, Cd= | 0.0058072
alpha (deg) | Cl | Cd | Cm | Cl/Cd
-20 | -1.4379 | 0.05059 | -0.078 | -28.4226
-19.5 | -1.4567 | 0.04248 | -0.0816 | -34.2914
-19 | -1.4633 | 0.03638 | -0.0836 | -40.2226
-18.5 | -1.4648 | 0.0314 | -0.0841 | -46.6497
-18 | -1.4664 | 0.02709 | -0.0831 | -54.1307
-17.5 | -1.4573 | 0.02423 | -0.0808 | -60.1444
-17 | -1.4444 | 0.02209 | -0.0774 | -65.3871
-16.5 | -1.4299 | 0.02045 | -0.0731 | -69.9218
-16 | -1.4143 | 0.0192 | -0.0678 | -73.6615
-15.5 | -1.403 | 0.01823 | -0.0611 | -76.9611
-15 | -1.3909 | 0.01734 | -0.054 | -80.2134
-14.5 | -1.3409 | 0.01626 | -0.0541 | -82.4662
-14 | -1.2847 | 0.01537 | -0.055 | -83.5849
-13.5 | -1.2245 | 0.01459 | -0.0565 | -83.9273
-13 | -1.1746 | 0.01364 | -0.0559 | -86.1144
-12.5 | -1.1172 | 0.0129 | -0.0566 | -86.6047
-12 | -1.0561 | 0.01228 | -0.0579 | -86.0016
-11.5 | -0.9943 | 0.0115 | -0.0595 | -86.4609
-11 | -0.9409 | 0.01095 | -0.059 | -85.9269
-10.5 | -0.8733 | 0.01031 | -0.0616 | -84.7042
-10 | -0.8073 | 0.0098 | -0.0638 | -82.3776
-9.5 | -0.7425 | 0.00926 | -0.0658 | -80.1836
-9 | -0.6876 | 0.00888 | -0.0655 | -77.4324
-8.5 | -0.6375 | 0.00855 | -0.064 | -74.5614
-8 | -0.5902 | 0.00827 | -0.062 | -71.3664
-7.5 | -0.5421 | 0.00801 | -0.06 | -67.6779
-7 | -0.494 | 0.00779 | -0.0581 | -63.4146
-6.5 | -0.4447 | 0.00757 | -0.0564 | -58.745
-6 | -0.3957 | 0.00739 | -0.0546 | -53.5453
-5.5 | -0.3459 | 0.00722 | -0.053 | -47.9086
-5 | -0.2962 | 0.00705 | -0.0513 | -42.0142
-4.5 | -0.2456 | 0.00689 | -0.0499 | -35.6459
-4 | -0.195 | 0.00678 | -0.0485 | -28.7611
-3.5 | -0.1441 | 0.00669 | -0.0471 | -21.5396
-3 | -0.093 | 0.00657 | -0.0458 | -14.1553
-2 | 0.0095 | 0.00643 | -0.0432 | 1.4774
-1.5 | 0.0606 | 0.00635 | -0.0419 | 9.5433
-1 | 0.1114 | 0.00629 | -0.0405 | 17.7107
-0.5 | 0.1597 | 0.00604 | -0.0388 | 26.4404
0 | 0.2085 | 0.00592 | -0.0371 | 35.2196
0.5 | 0.2592 | 0.00586 | -0.0357 | 44.2321
1 | 0.3101 | 0.00582 | -0.0343 | 53.2818
1.5 | 0.3612 | 0.00581 | -0.033 | 62.1687
2 | 0.4119 | 0.00582 | -0.0316 | 70.7732
2.5 | 0.4621 | 0.00581 | -0.0301 | 79.5353
3 | 0.5112 | 0.00578 | -0.0283 | 88.4429
3.5 | 0.5587 | 0.00578 | -0.0262 | 96.6609
4 | 0.6042 | 0.00581 | -0.0236 | 103.9931
4.5 | 0.6535 | 0.00591 | -0.0218 | 110.5753
5 | 0.7166 | 0.00616 | -0.0232 | 116.3312
5.5 | 0.7855 | 0.00656 | -0.026 | 119.7409
6 | 0.8572 | 0.00703 | -0.0295 | 121.9346
6.5 | 0.915 | 0.00753 | -0.03 | 121.5139
7 | 0.9776 | 0.0081 | -0.0316 | 120.6914
7.5 | 1.0365 | 0.00873 | -0.0325 | 118.7285
8.5 | 1.1559 | 0.01005 | -0.0348 | 115.0149
9 | 1.2176 | 0.01073 | -0.0365 | 113.4762
9.5 | 1.2689 | 0.01139 | -0.036 | 111.4047
10 | 1.2867 | 0.01187 | -0.0284 | 108.3993
10.5 | 1.305 | 0.01234 | -0.021 | 105.7536
11 | 1.3313 | 0.01294 | -0.0155 | 102.8825
11.5 | 1.3608 | 0.01365 | -0.011 | 99.6923
12 | 1.3913 | 0.01446 | -0.007 | 96.2172
12.5 | 1.4209 | 0.01541 | -0.0031 | 92.2064
13 | 1.4517 | 0.01638 | 0.0003 | 88.6264
13.5 | 1.4794 | 0.01759 | 0.0038 | 84.1046
14 | 1.5057 | 0.01896 | 0.007 | 79.4146
14.5 | 1.5309 | 0.02053 | 0.01 | 74.5689
15 | 1.5537 | 0.02236 | 0.0128 | 69.4857
15.5 | 1.5721 | 0.02465 | 0.0155 | 63.7769
16 | 1.591 | 0.02709 | 0.0176 | 58.7302
16.5 | 1.6042 | 0.03016 | 0.0195 | 53.1897
17 | 1.6136 | 0.03382 | 0.0209 | 47.7114
17.5 | 1.6232 | 0.03772 | 0.0217 | 43.0329
18 | 1.6258 | 0.04256 | 0.022 | 38.2002
18.5 | 1.6214 | 0.04841 | 0.0218 | 33.4931
19 | 1.612 | 0.05512 | 0.0208 | 29.2453
19.5 | 1.6035 | 0.06195 | 0.0195 | 25.8838
20 | 1.5891 | 0.06974 | 0.0175 | 22.7861

## 61. Re 3M Mach 0.25 (1)
BIGFOIL.COM POLAR EXPORT
NACA2315
NACA2315 |  |  |  | Cl Max: | 1.538 | at alpha= | 13.5 | deg
JavaFoil+Calcfoil stall+Eppler ext transition |  |  |  | L/D Max: | 119.21 | at alpha= | 6 | deg
Re: | 3000000 |  |  | Cd Min: | 0.00816 | at alpha= | 4 | deg
Mach: | 0.25 |  |  | Cl=0 at alpha= | -2.0476 | deg
|  |  |  | @ Cl=0.1, Cd= | 0.0095776
|  |  |  | @ Cl=0.4, Cd= | 0.0082389
|  |  |  | @ Cl=0.6, Cd= | 0.0083161
alpha (deg) | Cl | Cd | Cm | Cl/Cd
-17.5 | -0.861 | 0.12463 | -0.018 | -6.907
-17 | -0.887 | 0.11549 | -0.019 | -7.681
-16.5 | -0.91 | 0.10663 | -0.019 | -8.531
-16 | -0.929 | 0.09738 | -0.02 | -9.541
-15.5 | -0.945 | 0.0883 | -0.021 | -10.703
-15 | -0.958 | 0.0789 | -0.022 | -12.143
-14.5 | -0.968 | 0.06951 | -0.023 | -13.93
-14 | -0.985 | 0.0558 | -0.025 | -17.647
-13.5 | -0.999 | 0.0434 | -0.026 | -23.011
-13 | -1.011 | 0.03244 | -0.028 | -31.149
-12.5 | -1.018 | 0.02411 | -0.03 | -42.219
-12 | -1.015 | 0.01909 | -0.031 | -53.168
-11.5 | -1.001 | 0.01615 | -0.032 | -61.953
-11 | -0.977 | 0.01446 | -0.032 | -67.531
-10.5 | -0.945 | 0.01336 | -0.033 | -70.73
-10 | -0.908 | 0.01253 | -0.034 | -72.428
-9.5 | -0.865 | 0.01191 | -0.034 | -72.667
-9 | -0.819 | 0.01135 | -0.035 | -72.166
-8.5 | -0.77 | 0.01089 | -0.035 | -70.653
-8 | -0.717 | 0.00944 | -0.036 | -76.01
-7.5 | -0.663 | 0.00952 | -0.036 | -69.646
-7 | -0.607 | 0.00974 | -0.037 | -62.287
-6.5 | -0.549 | 0.00998 | -0.037 | -55.022
-6 | -0.49 | 0.00966 | -0.037 | -50.748
-5.5 | -0.43 | 0.00998 | -0.038 | -43.102
-5 | -0.369 | 0.0097 | -0.038 | -38.083
-4.5 | -0.308 | 0.00949 | -0.039 | -32.452
-4 | -0.246 | 0.00994 | -0.039 | -24.735
-3.5 | -0.183 | 0.00939 | -0.04 | -19.518
-3 | -0.12 | 0.00926 | -0.04 | -12.999
-2.5 | -0.057 | 0.00913 | -0.041 | -6.271
-2 | 0.006 | 0.0091 | -0.041 | 0.667
-1.5 | 0.07 | 0.00963 | -0.041 | 7.221
-1 | 0.133 | 0.00952 | -0.042 | 13.976
-0.5 | 0.196 | 0.00876 | -0.042 | 22.441
0 | 0.26 | 0.00825 | -0.043 | 31.498
0.5 | 0.323 | 0.00824 | -0.043 | 39.184
1 | 0.386 | 0.00823 | -0.044 | 46.923
1.5 | 0.449 | 0.00827 | -0.044 | 54.32
2 | 0.512 | 0.00872 | -0.045 | 58.685
2.5 | 0.575 | 0.0083 | -0.045 | 69.205
3 | 0.637 | 0.00834 | -0.045 | 76.362
3.5 | 0.699 | 0.00847 | -0.046 | 82.59
4 | 0.761 | 0.00816 | -0.046 | 93.231
4.5 | 0.822 | 0.00834 | -0.047 | 98.538
5 | 0.883 | 0.00863 | -0.047 | 102.319
5.5 | 0.942 | 0.00846 | -0.048 | 111.448
6 | 1.001 | 0.0084 | -0.048 | 119.21
6.5 | 1.058 | 0.00991 | -0.048 | 106.845
7 | 1.114 | 0.01052 | -0.049 | 105.912
7.5 | 1.168 | 0.01126 | -0.049 | 103.746
8 | 1.22 | 0.01208 | -0.049 | 101.015
8.5 | 1.27 | 0.01294 | -0.05 | 98.121
9 | 1.316 | 0.01379 | -0.05 | 95.436
9.5 | 1.359 | 0.01475 | -0.05 | 92.18
10 | 1.4 | 0.01578 | -0.05 | 88.701
10.5 | 1.435 | 0.01689 | -0.051 | 84.977
11 | 1.466 | 0.01814 | -0.051 | 80.78
11.5 | 1.492 | 0.01959 | -0.051 | 76.173
12 | 1.513 | 0.02123 | -0.051 | 71.284
12.5 | 1.529 | 0.02314 | -0.051 | 66.061
13 | 1.537 | 0.02547 | -0.051 | 60.316
13.5 | 1.538 | 0.02822 | -0.051 | 54.506
14 | 1.534 | 0.03151 | -0.051 | 48.664
14.5 | 1.523 | 0.0354 | -0.051 | 43.014
15 | 1.506 | 0.03993 | -0.05 | 37.719
15.5 | 1.483 | 0.04528 | -0.05 | 32.753
16 | 1.455 | 0.05139 | -0.05 | 28.313
16.5 | 1.42 | 0.05838 | -0.049 | 24.325
17 | 1.377 | 0.06657 | -0.049 | 20.689
17.5 | 1.33 | 0.07559 | -0.048 | 17.594
18 | 1.278 | 0.08545 | -0.047 | 14.96
18.5 | 1.223 | 0.09612 | -0.047 | 12.723

## 62. Re 3M Mach 0.25 (2)
BIGFOIL.COM POLAR EXPORT
NACA2315
NACA2315 |  |  |  | Cl Max: | 1.5696 | at alpha= | 16.5 | deg
XFOIL ncrit=9 |  |  |  | L/D Max: | 121.403 | at alpha= | 6 | deg
Re: | 3000000 |  |  | Cd Min: | 0.13624 | at alpha= | -20 | deg
Mach: | 0.25 |  |  | Cl=0 at alpha= | -2.0857 | deg
|  |  |  | @ Cl=0.1, Cd= | 0.0064308
|  |  |  | @ Cl=0.4, Cd= | 0.0059043
|  |  |  | @ Cl=0.6, Cd= | 0.0059016
alpha (deg) | Cl | Cd | Cm | Cl/Cd
-20 | -0.9361 | 0.13624 | -0.0325 | -6.871
-19.5 | -0.9965 | 0.11872 | -0.0433 | -8.3937
-19 | -1.0919 | 0.09717 | -0.0566 | -11.237
-18.5 | -1.2132 | 0.07344 | -0.0712 | -16.5196
-18 | -1.3069 | 0.05416 | -0.0831 | -24.1304
-17.5 | -1.3453 | 0.04317 | -0.0891 | -31.1628
-17 | -1.3679 | 0.03504 | -0.0921 | -39.0382
-16.5 | -1.3823 | 0.02897 | -0.0921 | -47.7149
-16 | -1.3805 | 0.02525 | -0.0895 | -54.6733
-15.5 | -1.3737 | 0.0226 | -0.0851 | -60.7832
-15 | -1.3658 | 0.02065 | -0.0791 | -66.1404
-14.5 | -1.3607 | 0.01927 | -0.0711 | -70.6124
-14 | -1.3217 | 0.01801 | -0.0683 | -73.387
-13.5 | -1.2704 | 0.01649 | -0.0678 | -77.0406
-13 | -1.2112 | 0.01539 | -0.0679 | -78.7005
-12.5 | -1.1585 | 0.01446 | -0.0664 | -80.1176
-12 | -1.0983 | 0.01335 | -0.0665 | -82.2697
-11.5 | -1.0335 | 0.01252 | -0.0673 | -82.5479
-11 | -0.9765 | 0.01174 | -0.0665 | -83.1772
-10.5 | -0.9079 | 0.01101 | -0.0681 | -82.4614
-10 | -0.8359 | 0.01032 | -0.0704 | -80.9981
-9.5 | -0.7662 | 0.00975 | -0.0722 | -78.5846
-9 | -0.7078 | 0.00923 | -0.0717 | -76.6847
-8.5 | -0.6559 | 0.00886 | -0.0697 | -74.0293
-8 | -0.6069 | 0.00857 | -0.0672 | -70.8168
-7.5 | -0.5586 | 0.00827 | -0.0645 | -67.5453
-7 | -0.5091 | 0.00801 | -0.0621 | -63.5581
-6.5 | -0.4587 | 0.00776 | -0.0599 | -59.1108
-6 | -0.4084 | 0.00756 | -0.0577 | -54.0212
-5.5 | -0.3573 | 0.00737 | -0.0557 | -48.4803
-5 | -0.3055 | 0.00719 | -0.0539 | -42.4896
-4.5 | -0.2538 | 0.00706 | -0.0521 | -35.949
-4 | -0.2013 | 0.00692 | -0.0505 | -29.0896
-3.5 | -0.1492 | 0.00679 | -0.0489 | -21.9735
-3 | -0.0966 | 0.00671 | -0.0473 | -14.3964
-2.5 | -0.044 | 0.00662 | -0.0458 | -6.6465
-2 | 0.0091 | 0.00655 | -0.0444 | 1.3893
-1.5 | 0.0613 | 0.00649 | -0.0429 | 9.4453
-1 | 0.1136 | 0.00641 | -0.0414 | 17.7223
-0.5 | 0.1636 | 0.00622 | -0.0395 | 26.3023
0 | 0.2135 | 0.00602 | -0.0376 | 35.4651
0.5 | 0.2652 | 0.00596 | -0.036 | 44.4966
1 | 0.3177 | 0.00592 | -0.0345 | 53.6655
1.5 | 0.3703 | 0.00591 | -0.0331 | 62.6565
2 | 0.4225 | 0.0059 | -0.0315 | 71.6102
3 | 0.5241 | 0.0059 | -0.0277 | 88.8305
3.5 | 0.5733 | 0.00589 | -0.0254 | 97.3345
4 | 0.6194 | 0.00591 | -0.0224 | 104.8054
4.5 | 0.6692 | 0.00601 | -0.0202 | 111.3478
5 | 0.7351 | 0.00631 | -0.0216 | 116.4976
5.5 | 0.8085 | 0.00674 | -0.0247 | 119.9555
6 | 0.8826 | 0.00727 | -0.0281 | 121.403
6.5 | 0.9428 | 0.00785 | -0.0284 | 120.1019
7 | 1.007 | 0.00848 | -0.0296 | 118.75
8 | 1.1289 | 0.00992 | -0.0308 | 113.8004
8.5 | 1.1935 | 0.01067 | -0.0322 | 111.8557
9 | 1.2573 | 0.01143 | -0.0334 | 110
9.5 | 1.2659 | 0.01185 | -0.0232 | 106.827
10 | 1.2875 | 0.01246 | -0.0159 | 103.3307
10.5 | 1.3153 | 0.01317 | -0.0101 | 99.8709
11 | 1.3459 | 0.01401 | -0.0051 | 96.0671
11.5 | 1.3766 | 0.01499 | -0.0005 | 91.8346
12 | 1.4062 | 0.01615 | 0.0038 | 87.0712
12.5 | 1.436 | 0.01742 | 0.0078 | 82.434
13 | 1.464 | 0.01892 | 0.0116 | 77.3784
13.5 | 1.4876 | 0.02082 | 0.0153 | 71.4505
14 | 1.5119 | 0.02288 | 0.0184 | 66.0795
14.5 | 1.5299 | 0.02555 | 0.0214 | 59.8787
15 | 1.5476 | 0.02851 | 0.0237 | 54.2827
15.5 | 1.5592 | 0.0322 | 0.0256 | 48.4224
16 | 1.5645 | 0.03677 | 0.0269 | 42.5483
16.5 | 1.5696 | 0.04166 | 0.0274 | 37.6764
17 | 1.5676 | 0.04753 | 0.0274 | 32.9813
17.5 | 1.5576 | 0.05454 | 0.0265 | 28.5589
18 | 1.5385 | 0.06281 | 0.0248 | 24.4945
18.5 | 1.5212 | 0.07118 | 0.0226 | 21.3712
19 | 1.5004 | 0.08017 | 0.0199 | 18.7152
19.5 | 1.4753 | 0.08991 | 0.0166 | 16.4086
20 | 1.4486 | 0.10011 | 0.0127 | 14.4701

## 63. Re 3M Mach 0.50 (1)
BIGFOIL.COM POLAR EXPORT
NACA2315
NACA2315 |  |  |  | Cl Max: | 1.353 | at alpha= | 9 | deg
JavaFoil+Calcfoil stall+Eppler ext transition |  |  |  | L/D Max: | 104.729 | at alpha= | 4 | deg
Re: | 3000000 |  |  | Cd Min: | 0.00802 | at alpha= | 3 | deg
Mach: | 0.5 |  |  | Cl=0 at alpha= | -2.0493 | deg
|  |  |  | @ Cl=0.1, Cd= | 0.0095449
|  |  |  | @ Cl=0.4, Cd= | 0.0084813
|  |  |  | @ Cl=0.6, Cd= | 0.0082304
alpha (deg) | Cl | Cd | Cm | Cl/Cd
-20 | -0.993 | 0.17073 | -0.018 | -5.818
-19.5 | -0.965 | 0.16518 | -0.017 | -5.841
-19 | -0.938 | 0.16092 | -0.018 | -5.83
-18.5 | -0.911 | 0.15886 | -0.018 | -5.737
-18 | -0.883 | 0.15199 | -0.018 | -5.809
-17.5 | -0.856 | 0.1479 | -0.018 | -5.789
-17 | -0.828 | 0.14264 | -0.018 | -5.804
-16.5 | -0.801 | 0.13864 | -0.018 | -5.777
-16 | -0.773 | 0.133 | -0.018 | -5.811
-15.5 | -0.746 | 0.12887 | -0.018 | -5.786
-15 | -0.718 | 0.12368 | -0.018 | -5.804
-14.5 | -0.69 | 0.12031 | -0.018 | -5.738
-14 | -0.662 | 0.1163 | -0.018 | -5.694
-13.5 | -0.635 | 0.11191 | -0.018 | -5.674
-13 | -0.607 | 0.10118 | -0.018 | -5.999
-12.5 | -0.58 | 0.08763 | -0.019 | -6.62
-12 | -0.552 | 0.08766 | -0.018 | -6.297
-11.5 | -0.524 | 0.08944 | -0.018 | -5.856
-11 | -0.498 | 0.07574 | -0.019 | -6.573
-10.5 | -0.473 | 0.07078 | -0.022 | -6.685
-10 | -0.443 | 0.07368 | -0.02 | -6.009
-9.5 | -0.637 | 0.05062 | -0.028 | -12.584
-9 | -0.746 | 0.02149 | -0.036 | -34.712
-8.5 | -0.766 | 0.01519 | -0.038 | -50.438
-8 | -0.744 | 0.01338 | -0.039 | -55.618
-7.5 | -0.704 | 0.01238 | -0.04 | -56.872
-7 | -0.655 | 0.01167 | -0.041 | -56.088
-6.5 | -0.598 | 0.01081 | -0.041 | -55.36
-6 | -0.538 | 0.0093 | -0.042 | -57.864
-5.5 | -0.475 | 0.00938 | -0.042 | -50.608
-5 | -0.409 | 0.00953 | -0.043 | -42.892
-4.5 | -0.342 | 0.00976 | -0.043 | -35.029
-4 | -0.273 | 0.0095 | -0.044 | -28.764
-3.5 | -0.204 | 0.00983 | -0.044 | -20.768
-3 | -0.134 | 0.00969 | -0.045 | -13.85
-2.5 | -0.064 | 0.00919 | -0.045 | -6.948
-2 | 0.007 | 0.00964 | -0.046 | 0.702
-1.5 | 0.078 | 0.00961 | -0.046 | 8.078
-1 | 0.149 | 0.0094 | -0.047 | 15.8
-0.5 | 0.219 | 0.00874 | -0.047 | 25.113
0 | 0.29 | 0.0081 | -0.048 | 35.811
0.5 | 0.36 | 0.00847 | -0.048 | 42.555
1 | 0.431 | 0.00849 | -0.049 | 50.718
1.5 | 0.501 | 0.00808 | -0.049 | 61.999
2 | 0.571 | 0.00818 | -0.05 | 69.809
2.5 | 0.64 | 0.0083 | -0.05 | 77.137
3 | 0.709 | 0.00802 | -0.051 | 88.429
3.5 | 0.778 | 0.00826 | -0.051 | 94.179
4 | 0.846 | 0.00808 | -0.052 | 104.729
4.5 | 0.913 | 0.00941 | -0.052 | 97.056
5 | 0.978 | 0.00988 | -0.053 | 99.016
5.5 | 1.042 | 0.01051 | -0.053 | 99.146
6 | 1.103 | 0.0115 | -0.053 | 95.95
6.5 | 1.161 | 0.01248 | -0.054 | 93.022
7 | 1.215 | 0.01364 | -0.054 | 89.055
7.5 | 1.263 | 0.01503 | -0.054 | 84.044
8 | 1.304 | 0.01656 | -0.054 | 78.741
8.5 | 1.335 | 0.01838 | -0.055 | 72.658
9 | 1.353 | 0.02061 | -0.055 | 65.637
9.5 | 1.351 | 0.02342 | -0.054 | 57.691
10 | 1.319 | 0.02743 | -0.054 | 48.103
10.5 | 1.214 | 0.03388 | -0.053 | 35.827
11 | 0.796 | 0.0521 | -0.049 | 15.275
11.5 | 0.825 | 0.05318 | -0.05 | 15.523
12 | 0.776 | 0.09091 | -0.029 | 8.539
12.5 | 0.804 | 0.09629 | -0.029 | 8.346
13 | 0.831 | 0.09941 | -0.03 | 8.364
13.5 | 0.859 | 0.11266 | -0.031 | 7.624
14 | 0.887 | 0.11652 | -0.032 | 7.613

## 64. Re 3M Mach 0.50 (2)
BIGFOIL.COM POLAR EXPORT
NACA2315
NACA2315 |  |  |  | Cl Max: | 1.4199 | at alpha= | 12 | deg
XFOIL ncrit=9 |  |  |  | L/D Max: | 117.529 | at alpha= | 5.5 | deg
Re: | 3000000 |  |  | Cd Min: | 0.12702 | at alpha= | 17 | deg
Mach: | 0.5 |  |  | Cl=0 at alpha= | -2.0315 | deg
|  |  |  | @ Cl=0.1, Cd= | 0.0069619
|  |  |  | @ Cl=0.4, Cd= | 0.0063526
|  |  |  | @ Cl=0.6, Cd= | 0.0063949
alpha (deg) | Cl | Cd | Cm | Cl/Cd
-10 | -0.9402 | 0.01586 | -0.1062 | -59.2812
-9.5 | -0.8716 | 0.01323 | -0.1052 | -65.8806
-9 | -0.7805 | 0.01155 | -0.1065 | -67.5758
-8.5 | -0.7177 | 0.01059 | -0.1026 | -67.7715
-8 | -0.6729 | 0.01005 | -0.0953 | -66.9552
-7.5 | -0.6237 | 0.00957 | -0.089 | -65.1724
-7 | -0.5719 | 0.00912 | -0.0834 | -62.7083
-6.5 | -0.518 | 0.00876 | -0.0784 | -59.1324
-6 | -0.4619 | 0.00843 | -0.074 | -54.7924
-5.5 | -0.4051 | 0.00815 | -0.07 | -49.7055
-5 | -0.3474 | 0.00791 | -0.0664 | -43.9191
-4.5 | -0.2893 | 0.00771 | -0.0631 | -37.5227
-4 | -0.2306 | 0.00754 | -0.0601 | -30.5836
-3.5 | -0.1722 | 0.00737 | -0.0572 | -23.365
-3 | -0.1134 | 0.00727 | -0.0545 | -15.5983
-2.5 | -0.055 | 0.00715 | -0.0519 | -7.6923
-2 | 0.0037 | 0.00709 | -0.0495 | 0.52186
-1.5 | 0.0626 | 0.00701 | -0.0472 | 8.9301
-0.5 | 0.1793 | 0.00686 | -0.0425 | 26.137
0 | 0.234 | 0.00662 | -0.0396 | 35.3474
0.5 | 0.2894 | 0.00644 | -0.0368 | 44.9379
1 | 0.3467 | 0.00638 | -0.0343 | 54.3417
1.5 | 0.4051 | 0.00635 | -0.0319 | 63.7953
2 | 0.4632 | 0.00634 | -0.0294 | 73.0599
2.5 | 0.5198 | 0.00638 | -0.0265 | 81.4734
3 | 0.5743 | 0.00639 | -0.0231 | 89.8748
3.5 | 0.6265 | 0.0064 | -0.0191 | 97.8906
4 | 0.6695 | 0.00643 | -0.0131 | 104.1213
4.5 | 0.7154 | 0.00653 | -0.0075 | 109.5559
5 | 0.8123 | 0.00706 | -0.0126 | 115.0567
5.5 | 0.9085 | 0.00773 | -0.0173 | 117.5291
6 | 0.9823 | 0.00846 | -0.0174 | 116.1111
6.5 | 1.054 | 0.00932 | -0.017 | 113.0901
7 | 1.1214 | 0.0103 | -0.0157 | 108.8738
8 | 1.2221 | 0.0123 | -0.007 | 99.3577
8.5 | 1.2474 | 0.01342 | 0.0016 | 92.9508
9 | 1.2777 | 0.01473 | 0.0089 | 86.7413
9.5 | 1.3093 | 0.01634 | 0.0155 | 80.1285
10 | 1.3401 | 0.01833 | 0.0214 | 73.1097
10.5 | 1.3683 | 0.02079 | 0.0266 | 65.8153
11 | 1.3917 | 0.02391 | 0.0312 | 58.2058
11.5 | 1.4096 | 0.0278 | 0.0349 | 50.705
12 | 1.4199 | 0.03264 | 0.0377 | 43.5018
12.5 | 1.4191 | 0.03871 | 0.0393 | 36.6598
13 | 1.4071 | 0.04602 | 0.0396 | 30.5758
13.5 | 1.3875 | 0.05425 | 0.039 | 25.576
14 | 1.3597 | 0.06346 | 0.0372 | 21.4261
14.5 | 1.3287 | 0.07327 | 0.0345 | 18.1343
15 | 1.2942 | 0.08375 | 0.0309 | 15.4531
15.5 | 1.2641 | 0.09419 | 0.0269 | 13.4207
16 | 1.235 | 0.10496 | 0.0223 | 11.7664
16.5 | 1.2091 | 0.11575 | 0.0173 | 10.4458
17 | 1.1827 | 0.12702 | 0.0114 | 9.3111

## 65. Re 4M Mach 0.00 (1)
BIGFOIL.COM POLAR EXPORT
NACA2315
NACA2315 |  |  |  | Cl Max: | 1.624 | at alpha= | 15.5 | deg
JavaFoil+Calcfoil stall+Eppler ext transition |  |  |  | L/D Max: | 123.821 | at alpha= | 7 | deg
Re: | 4000000 |  |  | Cd Min: | 0.00827 | at alpha= | 4 | deg
Mach: | 0 |  |  | Cl=0 at alpha= | -2.0492 | deg
|  |  |  | @ Cl=0.1, Cd= | 0.0091308
|  |  |  | @ Cl=0.4, Cd= | 0.0087056
|  |  |  | @ Cl=0.6, Cd= | 0.0084132
alpha (deg) | Cl | Cd | Cm | Cl/Cd
-19.5 | -1.061 | 0.12209 | -0.018 | -8.688
-19 | -1.071 | 0.11369 | -0.019 | -9.421
-18.5 | -1.08 | 0.10563 | -0.019 | -10.224
-18 | -1.088 | 0.09675 | -0.02 | -11.247
-17.5 | -1.094 | 0.08837 | -0.02 | -12.379
-17 | -1.099 | 0.07883 | -0.021 | -13.943
-16.5 | -1.109 | 0.06644 | -0.022 | -16.689
-16 | -1.115 | 0.05603 | -0.023 | -19.899
-15.5 | -1.119 | 0.04646 | -0.025 | -24.097
-15 | -1.123 | 0.03775 | -0.026 | -29.742
-14.5 | -1.124 | 0.03 | -0.027 | -37.48
-14 | -1.123 | 0.024 | -0.028 | -46.785
-13.5 | -1.116 | 0.01961 | -0.029 | -56.918
-13 | -1.102 | 0.01688 | -0.029 | -65.295
-12.5 | -1.082 | 0.01509 | -0.03 | -71.692
-12 | -1.055 | 0.01369 | -0.031 | -77.076
-11.5 | -1.022 | 0.01283 | -0.031 | -79.672
-11 | -0.985 | 0.01212 | -0.032 | -81.271
-10.5 | -0.944 | 0.01156 | -0.032 | -81.672
-10 | -0.9 | 0.01104 | -0.033 | -81.557
-9.5 | -0.854 | 0.01065 | -0.033 | -80.171
-9 | -0.805 | 0.00923 | -0.034 | -87.201
-8.5 | -0.754 | 0.00933 | -0.034 | -80.781
-8 | -0.701 | 0.00952 | -0.035 | -73.597
-7.5 | -0.647 | 0.00977 | -0.035 | -66.19
-7 | -0.591 | 0.00949 | -0.035 | -62.271
-6.5 | -0.534 | 0.00979 | -0.036 | -54.576
-6 | -0.476 | 0.00951 | -0.036 | -50.113
-5.5 | -0.418 | 0.00935 | -0.037 | -44.709
-5 | -0.359 | 0.00968 | -0.037 | -37.038
-4.5 | -0.299 | 0.0095 | -0.038 | -31.422
-4 | -0.238 | 0.00935 | -0.038 | -25.479
-3.5 | -0.178 | 0.00927 | -0.038 | -19.17
-3 | -0.117 | 0.00982 | -0.039 | -11.885
-2.5 | -0.055 | 0.00973 | -0.039 | -5.704
-2 | 0.006 | 0.00929 | -0.04 | 0.633
-1.5 | 0.067 | 0.0092 | -0.04 | 7.323
-1 | 0.129 | 0.00907 | -0.041 | 14.207
-0.5 | 0.19 | 0.00886 | -0.041 | 21.482
0 | 0.252 | 0.0087 | -0.041 | 28.939
0.5 | 0.313 | 0.00866 | -0.042 | 36.121
1 | 0.374 | 0.00868 | -0.042 | 43.077
1.5 | 0.435 | 0.00874 | -0.043 | 49.768
2 | 0.496 | 0.0083 | -0.043 | 59.749
2.5 | 0.557 | 0.00832 | -0.044 | 66.917
3 | 0.617 | 0.00845 | -0.044 | 73.09
3.5 | 0.678 | 0.00862 | -0.044 | 78.607
4 | 0.738 | 0.00827 | -0.045 | 89.259
4.5 | 0.797 | 0.00845 | -0.045 | 94.304
5 | 0.856 | 0.00871 | -0.046 | 98.361
5.5 | 0.915 | 0.0085 | -0.046 | 107.537
6 | 0.972 | 0.00835 | -0.046 | 116.429
6.5 | 1.029 | 0.00876 | -0.047 | 117.404
7 | 1.084 | 0.00875 | -0.047 | 123.821
7.5 | 1.138 | 0.01036 | -0.048 | 109.857
8 | 1.19 | 0.01096 | -0.048 | 108.547
8.5 | 1.241 | 0.01163 | -0.048 | 106.631
9 | 1.289 | 0.01228 | -0.049 | 105.006
9.5 | 1.335 | 0.01296 | -0.049 | 103.003
10 | 1.379 | 0.01369 | -0.049 | 100.718
10.5 | 1.42 | 0.01448 | -0.049 | 98.043
11 | 1.458 | 0.01534 | -0.05 | 95.009
11.5 | 1.492 | 0.01626 | -0.05 | 91.751
12 | 1.523 | 0.01741 | -0.05 | 87.491
12.5 | 1.551 | 0.01857 | -0.05 | 83.51
13 | 1.573 | 0.01992 | -0.05 | 78.965
13.5 | 1.591 | 0.02143 | -0.051 | 74.245
14 | 1.606 | 0.02324 | -0.051 | 69.082
14.5 | 1.616 | 0.02534 | -0.051 | 63.759
15 | 1.622 | 0.02784 | -0.051 | 58.272
15.5 | 1.624 | 0.0306 | -0.051 | 53.084
16 | 1.623 | 0.03393 | -0.05 | 47.827
16.5 | 1.617 | 0.03769 | -0.05 | 42.898
17 | 1.606 | 0.04198 | -0.05 | 38.263
17.5 | 1.593 | 0.04674 | -0.05 | 34.081
18 | 1.576 | 0.05198 | -0.05 | 30.323
18.5 | 1.557 | 0.05776 | -0.049 | 26.96
19 | 1.535 | 0.06439 | -0.049 | 23.841
19.5 | 1.512 | 0.07106 | -0.049 | 21.278
20 | 1.487 | 0.07812 | -0.049 | 19.038

## 66. Re 4M Mach 0.00 (2)
BIGFOIL.COM POLAR EXPORT
NACA2315
NACA2315 |  |  |  | Cl Max: | 1.6838 | at alpha= | 19 | deg
XFOIL ncrit=9 |  |  |  | L/D Max: | 126.359 | at alpha= | 6.5 | deg
Re: | 4000000 |  |  | Cd Min: | 0.0581 | at alpha= | 20 | deg
Mach: | 0 |  |  | Cl=0 at alpha= | -2.0851 | deg
|  |  |  | @ Cl=0.1, Cd= | 0.0061438
|  |  |  | @ Cl=0.4, Cd= | 0.005653
|  |  |  | @ Cl=0.6, Cd= | 0.0056592
alpha (deg) | Cl | Cd | Cm | Cl/Cd
-20 | -1.5557 | 0.03486 | -0.0824 | -44.6271
-19.5 | -1.5534 | 0.03047 | -0.0826 | -50.9813
-19 | -1.544 | 0.02716 | -0.0818 | -56.8483
-18.5 | -1.5305 | 0.02454 | -0.0801 | -62.3676
-18 | -1.5143 | 0.02246 | -0.0776 | -67.4221
-17.5 | -1.4966 | 0.02082 | -0.0743 | -71.8828
-17 | -1.4853 | 0.01917 | -0.0694 | -77.4804
-16.5 | -1.4729 | 0.01794 | -0.0636 | -82.1014
-16 | -1.4642 | 0.01709 | -0.0562 | -85.6758
-15.5 | -1.429 | 0.01627 | -0.0536 | -87.8304
-15 | -1.3772 | 0.0155 | -0.0539 | -88.8516
-14.5 | -1.3227 | 0.01464 | -0.0548 | -90.3484
-14 | -1.2658 | 0.01375 | -0.056 | -92.0582
-13.5 | -1.2157 | 0.01306 | -0.0555 | -93.0858
-13 | -1.1601 | 0.01245 | -0.056 | -93.1807
-12.5 | -1.1033 | 0.0117 | -0.0568 | -94.2991
-12 | -1.0418 | 0.0111 | -0.0585 | -93.8559
-11.5 | -0.9883 | 0.01057 | -0.0583 | -93.5005
-11 | -0.9209 | 0.00997 | -0.0611 | -92.3671
-10.5 | -0.8523 | 0.00949 | -0.0641 | -89.8103
-10 | -0.7899 | 0.00899 | -0.0657 | -87.8643
-9.5 | -0.7372 | 0.00863 | -0.0651 | -85.4229
-9 | -0.6886 | 0.00833 | -0.0635 | -82.6651
-8.5 | -0.6426 | 0.00808 | -0.0613 | -79.5297
-8 | -0.5957 | 0.00787 | -0.0593 | -75.6925
-7.5 | -0.5475 | 0.00764 | -0.0575 | -71.6623
-7 | -0.4988 | 0.00742 | -0.0559 | -67.2237
-6.5 | -0.4499 | 0.00724 | -0.0542 | -62.1409
-6 | -0.4 | 0.00707 | -0.0527 | -56.5771
-5.5 | -0.3497 | 0.00691 | -0.0513 | -50.6078
-5 | -0.299 | 0.00677 | -0.05 | -44.1654
-4.5 | -0.2482 | 0.00665 | -0.0487 | -37.3233
-4 | -0.1971 | 0.00656 | -0.0475 | -30.0457
-3.5 | -0.1458 | 0.00646 | -0.0463 | -22.5697
-3 | -0.0944 | 0.00636 | -0.0451 | -14.8428
-2.5 | -0.0429 | 0.00632 | -0.044 | -6.788
-2 | 0.0088 | 0.00623 | -0.0428 | 1.4125
-1.5 | 0.0601 | 0.00619 | -0.0417 | 9.7092
-1 | 0.1119 | 0.00613 | -0.0406 | 18.2545
-0.5 | 0.1625 | 0.00606 | -0.0393 | 26.8152
0 | 0.211 | 0.00583 | -0.0376 | 36.1921
0.5 | 0.2613 | 0.00572 | -0.0362 | 45.6818
1 | 0.3126 | 0.00568 | -0.0351 | 55.0352
1.5 | 0.3639 | 0.00566 | -0.0339 | 64.2933
2 | 0.4152 | 0.00565 | -0.0327 | 73.4867
2.5 | 0.4669 | 0.00563 | -0.0316 | 82.9307
3 | 0.5171 | 0.00563 | -0.0301 | 91.8472
3.5 | 0.5652 | 0.00563 | -0.0283 | 100.3908
4 | 0.6129 | 0.00567 | -0.0263 | 108.0952
4.5 | 0.6569 | 0.00572 | -0.0235 | 114.8427
5 | 0.7036 | 0.00584 | -0.0214 | 120.4795
5.5 | 0.7633 | 0.00618 | -0.0222 | 123.5113
6 | 0.8336 | 0.00663 | -0.0256 | 125.7315
6.5 | 0.9022 | 0.00714 | -0.0286 | 126.3585
7 | 0.9618 | 0.00765 | -0.0297 | 125.7255
7.5 | 1.0208 | 0.00825 | -0.0307 | 123.7333
8 | 1.075 | 0.00885 | -0.0307 | 121.4689
8.5 | 1.1339 | 0.00942 | -0.0318 | 120.3715
9 | 1.1943 | 0.01006 | -0.0333 | 118.7177
9.5 | 1.2548 | 0.01066 | -0.0349 | 117.7111
10 | 1.311 | 0.01131 | -0.0356 | 115.9151
10.5 | 1.3289 | 0.01174 | -0.0281 | 113.1942
11 | 1.3487 | 0.01219 | -0.0212 | 110.6399
11.5 | 1.3753 | 0.01279 | -0.016 | 107.5293
12 | 1.4055 | 0.01349 | -0.0117 | 104.1883
12.5 | 1.438 | 0.0142 | -0.0082 | 101.2676
13 | 1.4686 | 0.01507 | -0.0047 | 97.4519
13.5 | 1.4985 | 0.01605 | -0.0013 | 93.3645
14 | 1.5277 | 0.01713 | 0.0018 | 89.1827
14.5 | 1.5546 | 0.01841 | 0.005 | 84.4432
15 | 1.5793 | 0.01992 | 0.0079 | 79.2821
15.5 | 1.6033 | 0.02157 | 0.0106 | 74.3301
16 | 1.621 | 0.02379 | 0.0133 | 68.1379
16.5 | 1.6411 | 0.026 | 0.0154 | 63.1192
17 | 1.6568 | 0.02872 | 0.0173 | 57.688
17.5 | 1.6678 | 0.03205 | 0.0189 | 52.0374
18 | 1.675 | 0.03597 | 0.0199 | 46.5666
18.5 | 1.6823 | 0.04012 | 0.0205 | 41.9317
19 | 1.6838 | 0.04511 | 0.0205 | 37.3265
19.5 | 1.6787 | 0.05106 | 0.0199 | 32.877
20 | 1.6662 | 0.0581 | 0.0188 | 28.6781

## 67. Re 4M Mach 0.10 (1)
BIGFOIL.COM POLAR EXPORT
NACA2315
NACA2315 |  |  |  | Cl Max: | 1.611 | at alpha= | 15 | deg
JavaFoil+Calcfoil stall+Eppler ext transition |  |  |  | L/D Max: | 123.443 | at alpha= | 7 | deg
Re: | 4000000 |  |  | Cd Min: | 0.00825 | at alpha= | 0 | deg
Mach: | 0.1 |  |  | Cl=0 at alpha= | -2.0484 | deg
|  |  |  | @ Cl=0.1, Cd= | 0.0091281
|  |  |  | @ Cl=0.4, Cd= | 0.0087515
|  |  |  | @ Cl=0.6, Cd= | 0.0084567
alpha (deg) | Cl | Cd | Cm | Cl/Cd
-19 | -1.037 | 0.11868 | -0.018 | -8.735
-18.5 | -1.049 | 0.10997 | -0.019 | -9.538
-18 | -1.059 | 0.10181 | -0.019 | -10.401
-17.5 | -1.068 | 0.09285 | -0.02 | -11.499
-17 | -1.074 | 0.08417 | -0.021 | -12.754
-16.5 | -1.08 | 0.07411 | -0.022 | -14.577
-16 | -1.091 | 0.06163 | -0.023 | -17.705
-15.5 | -1.098 | 0.05128 | -0.024 | -21.414
-15 | -1.103 | 0.04188 | -0.025 | -26.34
-14.5 | -1.108 | 0.0332 | -0.026 | -33.365
-14 | -1.109 | 0.02612 | -0.028 | -42.451
-13.5 | -1.105 | 0.02089 | -0.029 | -52.93
-13 | -1.095 | 0.01749 | -0.029 | -62.617
-12.5 | -1.077 | 0.01543 | -0.03 | -69.83
-12 | -1.053 | 0.014 | -0.031 | -75.179
-11.5 | -1.021 | 0.01305 | -0.031 | -78.264
-11 | -0.985 | 0.01229 | -0.032 | -80.172
-10.5 | -0.945 | 0.01169 | -0.032 | -80.894
-10 | -0.902 | 0.01117 | -0.033 | -80.725
-9.5 | -0.856 | 0.01074 | -0.033 | -79.707
-9 | -0.807 | 0.00931 | -0.034 | -86.731
-8.5 | -0.757 | 0.0094 | -0.034 | -80.454
-8 | -0.704 | 0.00958 | -0.035 | -73.457
-7.5 | -0.649 | 0.00982 | -0.035 | -66.136
-7 | -0.594 | 0.00953 | -0.036 | -62.273
-6.5 | -0.537 | 0.00983 | -0.036 | -54.566
-6 | -0.479 | 0.00956 | -0.036 | -50.071
-5.5 | -0.42 | 0.00935 | -0.037 | -44.914
-5 | -0.36 | 0.00972 | -0.037 | -37.049
-4.5 | -0.3 | 0.00959 | -0.038 | -31.306
-4 | -0.239 | 0.00943 | -0.038 | -25.399
-3.5 | -0.179 | 0.00934 | -0.039 | -19.119
-3 | -0.117 | 0.00982 | -0.039 | -11.934
-2.5 | -0.056 | 0.0098 | -0.04 | -5.688
-2 | 0.006 | 0.00929 | -0.04 | 0.636
-1.5 | 0.068 | 0.00919 | -0.04 | 7.363
-1 | 0.13 | 0.00907 | -0.041 | 14.282
-0.5 | 0.191 | 0.00886 | -0.041 | 21.584
0 | 0.253 | 0.00825 | -0.042 | 30.657
0.5 | 0.314 | 0.0087 | -0.042 | 36.135
1 | 0.376 | 0.00872 | -0.043 | 43.1
1.5 | 0.437 | 0.0088 | -0.043 | 49.67
2 | 0.499 | 0.00831 | -0.043 | 60.033
2.5 | 0.56 | 0.00839 | -0.044 | 66.724
3 | 0.62 | 0.00849 | -0.044 | 73.112
3.5 | 0.681 | 0.00867 | -0.045 | 78.591
4 | 0.741 | 0.0083 | -0.045 | 89.342
4.5 | 0.801 | 0.00849 | -0.045 | 94.334
5 | 0.86 | 0.00825 | -0.046 | 104.347
5.5 | 0.919 | 0.00853 | -0.046 | 107.719
6 | 0.977 | 0.00839 | -0.047 | 116.336
6.5 | 1.033 | 0.00885 | -0.047 | 116.717
7 | 1.089 | 0.00882 | -0.047 | 123.443
7.5 | 1.143 | 0.01045 | -0.048 | 109.381
8 | 1.195 | 0.01109 | -0.048 | 107.772
8.5 | 1.245 | 0.01175 | -0.048 | 105.967
9 | 1.294 | 0.01241 | -0.049 | 104.207
9.5 | 1.34 | 0.01314 | -0.049 | 101.99
10 | 1.383 | 0.01388 | -0.049 | 99.632
10.5 | 1.423 | 0.01468 | -0.05 | 96.938
11 | 1.46 | 0.01559 | -0.05 | 93.637
11.5 | 1.494 | 0.01654 | -0.05 | 90.296
12 | 1.524 | 0.01767 | -0.05 | 86.235
12.5 | 1.55 | 0.01888 | -0.05 | 82.079
13 | 1.571 | 0.02041 | -0.051 | 76.958
13.5 | 1.587 | 0.02207 | -0.051 | 71.907
14 | 1.599 | 0.02393 | -0.051 | 66.834
14.5 | 1.607 | 0.02618 | -0.051 | 61.382
15 | 1.611 | 0.02892 | -0.051 | 55.686
15.5 | 1.61 | 0.032 | -0.051 | 50.319
16 | 1.606 | 0.03543 | -0.05 | 45.312
16.5 | 1.597 | 0.03947 | -0.05 | 40.451
17 | 1.582 | 0.04413 | -0.05 | 35.86
17.5 | 1.565 | 0.0492 | -0.05 | 31.814
18 | 1.544 | 0.05512 | -0.05 | 28.018
18.5 | 1.521 | 0.06132 | -0.049 | 24.812
19 | 1.496 | 0.06816 | -0.049 | 21.947
19.5 | 1.468 | 0.07568 | -0.049 | 19.4
20 | 1.439 | 0.08338 | -0.048 | 17.261

## 68. Re 4M Mach 0.10 (2)
BIGFOIL.COM POLAR EXPORT
NACA2315
NACA2315 |  |  |  | Cl Max: | 1.6724 | at alpha= | 18.5 | deg
XFOIL ncrit=9 |  |  |  | L/D Max: | 125.972 | at alpha= | 6.5 | deg
Re: | 4000000 |  |  | Cd Min: | 0.06338 | at alpha= | 20 | deg
Mach: | 0.1 |  |  | Cl=0 at alpha= | -2.0838 | deg
|  |  |  | @ Cl=0.1, Cd= | 0.0061719
|  |  |  | @ Cl=0.4, Cd= | 0.00567
|  |  |  | @ Cl=0.6, Cd= | 0.0056801
alpha (deg) | Cl | Cd | Cm | Cl/Cd
-20 | -1.5307 | 0.03977 | -0.0833 | -38.4888
-19.5 | -1.537 | 0.034 | -0.0847 | -45.2059
-19 | -1.5336 | 0.02972 | -0.0847 | -51.6016
-18.5 | -1.5244 | 0.02642 | -0.0836 | -57.6987
-18 | -1.5109 | 0.02387 | -0.0814 | -63.297
-17.5 | -1.4948 | 0.02188 | -0.0784 | -68.3181
-17 | -1.4785 | 0.02027 | -0.0743 | -72.9403
-16.5 | -1.4688 | 0.01868 | -0.0687 | -78.6296
-16 | -1.4585 | 0.0176 | -0.0619 | -82.8693
-15.5 | -1.4376 | 0.01673 | -0.0564 | -85.9295
-15 | -1.3866 | 0.01585 | -0.0565 | -87.4826
-14.5 | -1.3322 | 0.01507 | -0.057 | -88.4008
-14 | -1.2759 | 0.01408 | -0.0579 | -90.6179
-13.5 | -1.2244 | 0.0133 | -0.0575 | -92.0602
-13 | -1.1691 | 0.01264 | -0.0577 | -92.4921
-12.5 | -1.1114 | 0.01191 | -0.0584 | -93.3165
-12 | -1.0499 | 0.01124 | -0.0598 | -93.4075
-11.5 | -0.9952 | 0.01075 | -0.0596 | -92.5767
-11 | -0.9279 | 0.01009 | -0.0623 | -91.9623
-10.5 | -0.8577 | 0.00959 | -0.0654 | -89.4369
-10 | -0.7948 | 0.00907 | -0.0669 | -87.6295
-9.5 | -0.741 | 0.00871 | -0.0664 | -85.0746
-9 | -0.6926 | 0.00838 | -0.0646 | -82.6492
-8.5 | -0.6461 | 0.00814 | -0.0623 | -79.3735
-8 | -0.599 | 0.00793 | -0.0602 | -75.5359
-7.5 | -0.5508 | 0.00767 | -0.0583 | -71.8123
-7 | -0.5017 | 0.00745 | -0.0565 | -67.3423
-6.5 | -0.4524 | 0.00727 | -0.0548 | -62.2283
-6 | -0.4024 | 0.0071 | -0.0532 | -56.6761
-5.5 | -0.3517 | 0.00694 | -0.0518 | -50.6772
-5 | -0.3008 | 0.00679 | -0.0504 | -44.3004
-4.5 | -0.2497 | 0.00667 | -0.0491 | -37.4363
-4 | -0.1983 | 0.00658 | -0.0478 | -30.1368
-3.5 | -0.1468 | 0.00649 | -0.0466 | -22.6194
-3 | -0.095 | 0.00638 | -0.0454 | -14.8903
-2.5 | -0.0432 | 0.00633 | -0.0442 | -6.8246
-2 | 0.0087 | 0.00626 | -0.0431 | 1.3898
-1.5 | 0.0604 | 0.00621 | -0.0419 | 9.7262
-1 | 0.1123 | 0.00616 | -0.0407 | 18.2305
-0.5 | 0.1632 | 0.00608 | -0.0394 | 26.8421
0 | 0.212 | 0.00584 | -0.0377 | 36.3014
0.5 | 0.2625 | 0.00573 | -0.0363 | 45.8115
1 | 0.3141 | 0.00569 | -0.0351 | 55.2021
1.5 | 0.3657 | 0.00567 | -0.0339 | 64.4974
2 | 0.4172 | 0.00567 | -0.0327 | 73.5802
2.5 | 0.469 | 0.00565 | -0.0315 | 83.0088
3 | 0.5196 | 0.00564 | -0.0301 | 92.1277
3.5 | 0.568 | 0.00564 | -0.0282 | 100.7092
4 | 0.6159 | 0.0057 | -0.0262 | 108.0526
4.5 | 0.66 | 0.00573 | -0.0233 | 115.1832
5 | 0.7068 | 0.00586 | -0.021 | 120.6143
5.5 | 0.767 | 0.00622 | -0.0219 | 123.3119
6 | 0.8382 | 0.00668 | -0.0254 | 125.479
6.5 | 0.907 | 0.0072 | -0.0283 | 125.9722
7 | 0.9674 | 0.00771 | -0.0294 | 125.4734
7.5 | 1.0266 | 0.00831 | -0.0303 | 123.5379
8 | 1.0805 | 0.00892 | -0.0301 | 121.1323
8.5 | 1.1406 | 0.00952 | -0.0313 | 119.8109
9 | 1.2018 | 0.01015 | -0.0329 | 118.4039
9.5 | 1.2625 | 0.0108 | -0.0343 | 116.8981
10 | 1.3131 | 0.01144 | -0.0337 | 114.7815
10.5 | 1.327 | 0.01184 | -0.0252 | 112.0777
11 | 1.3504 | 0.01233 | -0.0189 | 109.5215
11.5 | 1.3787 | 0.01296 | -0.014 | 106.3812
12 | 1.4093 | 0.0137 | -0.0098 | 102.8686
12.5 | 1.4412 | 0.01449 | -0.0061 | 99.4617
13 | 1.4725 | 0.01538 | -0.0026 | 95.7412
13.5 | 1.5008 | 0.01649 | 0.001 | 91.0127
14 | 1.5305 | 0.01763 | 0.0042 | 86.8123
14.5 | 1.556 | 0.01907 | 0.0074 | 81.5941
15 | 1.5815 | 0.02063 | 0.0103 | 76.6602
15.5 | 1.6032 | 0.02255 | 0.0131 | 71.0953
16 | 1.6211 | 0.02489 | 0.0156 | 65.1306
16.5 | 1.6398 | 0.02737 | 0.0177 | 59.9123
17 | 1.652 | 0.03054 | 0.0195 | 54.093
17.5 | 1.6602 | 0.03436 | 0.0208 | 48.3178
18 | 1.6684 | 0.0384 | 0.0216 | 43.4479
18.5 | 1.6724 | 0.04313 | 0.0218 | 38.7758
19 | 1.6689 | 0.04886 | 0.0215 | 34.1568
19.5 | 1.6604 | 0.05543 | 0.0206 | 29.9549
20 | 1.6423 | 0.06338 | 0.019 | 25.912

## 69. Re 4M Mach 0.25 (1)
BIGFOIL.COM POLAR EXPORT
NACA2315
NACA2315 |  |  |  | Cl Max: | 1.546 | at alpha= | 13.5 | deg
JavaFoil+Calcfoil stall+Eppler ext transition |  |  |  | L/D Max: | 113.902 | at alpha= | 6 | deg
Re: | 4000000 |  |  | Cd Min: | 0.008 | at alpha= | 1 | deg
Mach: | 0.25 |  |  | Cl=0 at alpha= | -2.0476 | deg
|  |  |  | @ Cl=0.1, Cd= | 0.0093691
|  |  |  | @ Cl=0.4, Cd= | 0.0080133
|  |  |  | @ Cl=0.6, Cd= | 0.0084426
alpha (deg) | Cl | Cd | Cm | Cl/Cd
-17.5 | -0.864 | 0.11987 | -0.018 | -7.205
-17 | -0.89 | 0.11066 | -0.019 | -8.047
-16.5 | -0.914 | 0.10169 | -0.02 | -8.985
-16 | -0.934 | 0.09221 | -0.021 | -10.129
-15.5 | -0.951 | 0.08281 | -0.022 | -11.485
-15 | -0.966 | 0.07278 | -0.023 | -13.273
-14.5 | -0.984 | 0.06025 | -0.024 | -16.326
-14 | -1.001 | 0.04729 | -0.026 | -21.175
-13.5 | -1.015 | 0.03624 | -0.027 | -28.024
-13 | -1.027 | 0.02701 | -0.029 | -38.013
-12.5 | -1.032 | 0.02058 | -0.03 | -50.139
-12 | -1.025 | 0.01694 | -0.031 | -60.49
-11.5 | -1.007 | 0.01481 | -0.032 | -68.011
-11 | -0.981 | 0.01353 | -0.033 | -72.483
-10.5 | -0.948 | 0.01263 | -0.033 | -75.061
-10 | -0.909 | 0.01191 | -0.034 | -76.363
-9.5 | -0.866 | 0.01133 | -0.034 | -76.467
-9 | -0.82 | 0.01085 | -0.035 | -75.563
-8.5 | -0.77 | 0.00941 | -0.035 | -81.853
-8 | -0.718 | 0.00949 | -0.036 | -75.6
-7.5 | -0.663 | 0.00966 | -0.036 | -68.662
-7 | -0.607 | 0.00935 | -0.037 | -64.942
-6.5 | -0.549 | 0.00959 | -0.037 | -57.265
-6 | -0.49 | 0.00991 | -0.037 | -49.514
-5.5 | -0.43 | 0.00967 | -0.038 | -44.528
-5 | -0.37 | 0.00942 | -0.038 | -39.214
-4.5 | -0.308 | 0.00984 | -0.039 | -31.286
-4 | -0.246 | 0.00968 | -0.039 | -25.397
-3.5 | -0.183 | 0.00955 | -0.04 | -19.195
-3 | -0.12 | 0.00908 | -0.04 | -13.259
-2.5 | -0.057 | 0.00957 | -0.041 | -5.982
-2 | 0.006 | 0.00953 | -0.041 | 0.636
-1.5 | 0.07 | 0.00945 | -0.041 | 7.362
-1 | 0.133 | 0.00928 | -0.042 | 14.342
-0.5 | 0.197 | 0.00906 | -0.042 | 21.678
0 | 0.26 | 0.00843 | -0.043 | 30.83
0.5 | 0.323 | 0.00839 | -0.043 | 38.48
1 | 0.386 | 0.008 | -0.044 | 48.245
1.5 | 0.449 | 0.00806 | -0.044 | 55.723
2 | 0.512 | 0.0085 | -0.045 | 60.219
2.5 | 0.575 | 0.00862 | -0.045 | 66.667
3 | 0.637 | 0.00818 | -0.045 | 77.86
3.5 | 0.699 | 0.00832 | -0.046 | 84.031
4 | 0.761 | 0.00854 | -0.046 | 89.1
4.5 | 0.822 | 0.00827 | -0.047 | 99.437
5 | 0.883 | 0.00855 | -0.047 | 103.303
5.5 | 0.943 | 0.00839 | -0.048 | 112.38
6 | 1.001 | 0.00879 | -0.048 | 113.902
6.5 | 1.059 | 0.0098 | -0.048 | 108.042
7 | 1.115 | 0.01037 | -0.049 | 107.46
7.5 | 1.169 | 0.01103 | -0.049 | 105.921
8 | 1.221 | 0.01174 | -0.049 | 103.973
8.5 | 1.271 | 0.01249 | -0.05 | 101.705
9 | 1.318 | 0.01326 | -0.05 | 99.343
9.5 | 1.361 | 0.0141 | -0.05 | 96.532
10 | 1.402 | 0.01499 | -0.051 | 93.51
10.5 | 1.438 | 0.01597 | -0.051 | 90.049
11 | 1.47 | 0.01709 | -0.051 | 85.992
11.5 | 1.497 | 0.01837 | -0.051 | 81.484
12 | 1.519 | 0.01984 | -0.051 | 76.538
12.5 | 1.535 | 0.02156 | -0.051 | 71.206
13 | 1.543 | 0.02363 | -0.051 | 65.33
13.5 | 1.546 | 0.02608 | -0.051 | 59.282
14 | 1.542 | 0.02903 | -0.051 | 53.12
14.5 | 1.532 | 0.03252 | -0.051 | 47.1
15 | 1.515 | 0.03661 | -0.051 | 41.389
15.5 | 1.493 | 0.04148 | -0.051 | 35.98
16 | 1.464 | 0.04708 | -0.05 | 31.102
16.5 | 1.43 | 0.05357 | -0.05 | 26.688
17 | 1.387 | 0.06122 | -0.049 | 22.65
17.5 | 1.339 | 0.0697 | -0.049 | 19.206
18 | 1.287 | 0.07905 | -0.048 | 16.278
18.5 | 1.231 | 0.08929 | -0.047 | 13.783

## 70. Re 4M Mach 0.25 (2)
BIGFOIL.COM POLAR EXPORT
NACA2315
NACA2315 |  |  |  | Cl Max: | 1.6162 | at alpha= | 17 | deg
XFOIL ncrit=9 |  |  |  | L/D Max: | 125.669 | at alpha= | 6 | deg
Re: | 4000000 |  |  | Cd Min: | 0.11923 | at alpha= | -20 | deg
Mach: | 0.25 |  |  | Cl=0 at alpha= | -2.0756 | deg
|  |  |  | @ Cl=0.1, Cd= | 0.0062735
|  |  |  | @ Cl=0.4, Cd= | 0.00574
|  |  |  | @ Cl=0.6, Cd= | 0.0057504
alpha (deg) | Cl | Cd | Cm | Cl/Cd
-20 | -1.0416 | 0.11923 | -0.0439 | -8.7361
-19.5 | -1.1915 | 0.0903 | -0.0626 | -13.1949
-19 | -1.3325 | 0.06455 | -0.079 | -20.6429
-18.5 | -1.3968 | 0.04995 | -0.0878 | -27.964
-18 | -1.428 | 0.04031 | -0.0924 | -35.4255
-17.5 | -1.4405 | 0.03354 | -0.0943 | -42.9487
-17 | -1.4422 | 0.02865 | -0.0938 | -50.3386
-16.5 | -1.4382 | 0.02502 | -0.0913 | -57.482
-16 | -1.4287 | 0.02242 | -0.0872 | -63.7244
-15.5 | -1.4171 | 0.02051 | -0.0817 | -69.0931
-15 | -1.4151 | 0.01883 | -0.0738 | -75.1514
-14.5 | -1.3771 | 0.01735 | -0.0711 | -79.3718
-14 | -1.323 | 0.01614 | -0.0705 | -81.9703
-13.5 | -1.2645 | 0.01516 | -0.0703 | -83.4103
-13 | -1.2154 | 0.01407 | -0.0683 | -86.3824
-12.5 | -1.1565 | 0.01311 | -0.0679 | -88.2151
-12 | -1.0932 | 0.01233 | -0.0683 | -88.6618
-11.5 | -1.0348 | 0.01151 | -0.0677 | -89.9044
-11 | -0.9673 | 0.01084 | -0.0689 | -89.2343
-10.5 | -0.8891 | 0.01011 | -0.0725 | -87.9426
-10 | -0.8217 | 0.00957 | -0.0738 | -85.8621
-9.5 | -0.7634 | 0.00907 | -0.0732 | -84.1676
-9 | -0.7125 | 0.00874 | -0.0709 | -81.5217
-8.5 | -0.6657 | 0.00843 | -0.0679 | -78.968
-8 | -0.6181 | 0.00816 | -0.065 | -75.7475
-7.5 | -0.5678 | 0.00792 | -0.0627 | -71.6919
-7 | -0.5177 | 0.00769 | -0.0604 | -67.3212
-6.5 | -0.4666 | 0.00746 | -0.0584 | -62.5469
-6 | -0.4154 | 0.00728 | -0.0564 | -57.0604
-5.5 | -0.363 | 0.0071 | -0.0546 | -51.1268
-5 | -0.3104 | 0.00695 | -0.053 | -44.6619
-4.5 | -0.258 | 0.00683 | -0.0513 | -37.7745
-4 | -0.205 | 0.00669 | -0.0498 | -30.6428
-3.5 | -0.152 | 0.00658 | -0.0483 | -23.1003
-3 | -0.0987 | 0.00651 | -0.0469 | -15.1613
-2.5 | -0.0455 | 0.00642 | -0.0456 | -7.0872
-2 | 0.0081 | 0.00638 | -0.0443 | 1.2696
-1.5 | 0.0611 | 0.00631 | -0.0429 | 9.683
-1 | 0.1144 | 0.00626 | -0.0416 | 18.2748
-0.5 | 0.1676 | 0.00619 | -0.0403 | 27.0759
0 | 0.2174 | 0.00596 | -0.0384 | 36.4765
0.5 | 0.2688 | 0.00584 | -0.0367 | 46.0274
1 | 0.3219 | 0.00578 | -0.0354 | 55.692
1.5 | 0.3751 | 0.00574 | -0.034 | 65.3484
2 | 0.4283 | 0.00574 | -0.0327 | 74.6167
2.5 | 0.4809 | 0.00576 | -0.0312 | 83.4896
3 | 0.5333 | 0.00575 | -0.0296 | 92.7478
3.5 | 0.5832 | 0.00573 | -0.0275 | 101.7801
4 | 0.6325 | 0.00579 | -0.0253 | 109.2401
4.5 | 0.6763 | 0.00584 | -0.0218 | 115.8048
5 | 0.7231 | 0.006 | -0.019 | 120.5167
5.5 | 0.7883 | 0.00636 | -0.0203 | 123.9465
6 | 0.8646 | 0.00688 | -0.0242 | 125.6686
6.5 | 0.9338 | 0.00745 | -0.0265 | 125.3423
7 | 0.9973 | 0.00805 | -0.0275 | 123.8882
7.5 | 1.0578 | 0.00872 | -0.028 | 121.3073
8 | 1.1142 | 0.00939 | -0.0275 | 118.6581
8.5 | 1.1785 | 0.01007 | -0.0288 | 117.0308
9 | 1.2414 | 0.01079 | -0.0297 | 115.051
9.5 | 1.2927 | 0.01142 | -0.0283 | 113.1961
10 | 1.3084 | 0.0119 | -0.0196 | 109.9496
10.5 | 1.3342 | 0.01253 | -0.0132 | 106.4804
11 | 1.3644 | 0.01327 | -0.0079 | 102.8184
11.5 | 1.3956 | 0.01416 | -0.0032 | 98.5593
12 | 1.4273 | 0.01516 | 0.0011 | 94.1491
12.5 | 1.4592 | 0.01627 | 0.0051 | 89.6865
13 | 1.4877 | 0.01766 | 0.0091 | 84.2412
13.5 | 1.5161 | 0.01919 | 0.0127 | 79.0047
14 | 1.5401 | 0.02113 | 0.0163 | 72.8869
14.5 | 1.5639 | 0.02327 | 0.0193 | 67.2067
15 | 1.5798 | 0.02615 | 0.0222 | 60.413
15.5 | 1.5978 | 0.02915 | 0.0244 | 54.813
16 | 1.608 | 0.03303 | 0.0262 | 48.683
16.5 | 1.6123 | 0.03774 | 0.0273 | 42.7213
17 | 1.6162 | 0.0428 | 0.0278 | 37.7617
17.5 | 1.613 | 0.04885 | 0.0276 | 33.0194
18 | 1.603 | 0.05586 | 0.0266 | 28.6967
18.5 | 1.5855 | 0.06395 | 0.025 | 24.7928
19 | 1.559 | 0.07333 | 0.0224 | 21.2601
19.5 | 1.5366 | 0.08252 | 0.0195 | 18.6209
20 | 1.5118 | 0.0922 | 0.0161 | 16.397

## 71. Re 4M Mach 0.50 (1)
BIGFOIL.COM POLAR EXPORT
NACA2315
NACA2315 |  |  |  | Cl Max: | 1.357 | at alpha= | 9 | deg
JavaFoil+Calcfoil stall+Eppler ext transition |  |  |  | L/D Max: | 106.34 | at alpha= | 4 | deg
Re: | 4000000 |  |  | Cd Min: | 0.00796 | at alpha= | 4 | deg
Mach: | 0.5 |  |  | Cl=0 at alpha= | -2.0493 | deg
|  |  |  | @ Cl=0.1, Cd= | 0.0092259
|  |  |  | @ Cl=0.4, Cd= | 0.0082225
|  |  |  | @ Cl=0.6, Cd= | 0.008033
alpha (deg) | Cl | Cd | Cm | Cl/Cd
-20 | -0.993 | 0.16247 | -0.018 | -6.115
-19.5 | -0.965 | 0.16072 | -0.018 | -6.005
-19 | -0.938 | 0.1535 | -0.018 | -6.114
-18.5 | -0.912 | 0.15266 | -0.018 | -5.972
-18 | -0.883 | 0.14607 | -0.018 | -6.047
-17.5 | -0.856 | 0.14205 | -0.018 | -6.029
-17 | -0.828 | 0.13769 | -0.018 | -6.015
-16.5 | -0.801 | 0.12059 | -0.018 | -6.645
-16 | -0.773 | 0.129 | -0.018 | -5.993
-15.5 | -0.746 | 0.12326 | -0.018 | -6.051
-15 | -0.718 | 0.12001 | -0.018 | -5.984
-14.5 | -0.691 | 0.10494 | -0.019 | -6.584
-14 | -0.663 | 0.11145 | -0.018 | -5.945
-13.5 | -0.636 | 0.09533 | -0.019 | -6.67
-13 | -0.607 | 0.09749 | -0.018 | -6.23
-12.5 | -0.581 | 0.08525 | -0.019 | -6.82
-12 | -0.553 | 0.08533 | -0.019 | -6.476
-11.5 | -0.524 | 0.08533 | -0.018 | -6.143
-11 | -0.505 | 0.06964 | -0.023 | -7.246
-10.5 | -0.478 | 0.06531 | -0.024 | -7.324
-10 | -0.445 | 0.07057 | -0.021 | -6.3
-9.5 | -0.645 | 0.0457 | -0.029 | -14.109
-9 | -0.758 | 0.01842 | -0.037 | -41.161
-8.5 | -0.771 | 0.01419 | -0.039 | -54.324
-8 | -0.746 | 0.01271 | -0.04 | -58.662
-7.5 | -0.705 | 0.01183 | -0.04 | -59.597
-7 | -0.655 | 0.0112 | -0.041 | -58.472
-6.5 | -0.599 | 0.0107 | -0.041 | -55.944
-6 | -0.538 | 0.00936 | -0.042 | -57.478
-5.5 | -0.475 | 0.00951 | -0.042 | -49.934
-5 | -0.409 | 0.0092 | -0.043 | -44.451
-4.5 | -0.342 | 0.00942 | -0.043 | -36.297
-4 | -0.273 | 0.00922 | -0.044 | -29.661
-3.5 | -0.204 | 0.00958 | -0.044 | -21.314
-3 | -0.134 | 0.00949 | -0.045 | -14.143
-2.5 | -0.064 | 0.00949 | -0.045 | -6.728
-2 | 0.007 | 0.00948 | -0.046 | 0.714
-1.5 | 0.078 | 0.00926 | -0.046 | 8.387
-1 | 0.149 | 0.00915 | -0.047 | 16.249
-0.5 | 0.219 | 0.00899 | -0.047 | 24.398
0 | 0.29 | 0.00814 | -0.048 | 35.603
0.5 | 0.36 | 0.0082 | -0.048 | 43.965
1 | 0.431 | 0.00824 | -0.049 | 52.309
1.5 | 0.501 | 0.0083 | -0.049 | 60.332
2 | 0.571 | 0.00797 | -0.05 | 71.64
2.5 | 0.64 | 0.00812 | -0.05 | 78.879
3 | 0.71 | 0.00832 | -0.051 | 85.281
3.5 | 0.778 | 0.00812 | -0.051 | 95.866
4 | 0.846 | 0.00796 | -0.052 | 106.34
4.5 | 0.913 | 0.00928 | -0.052 | 98.373
5 | 0.979 | 0.01002 | -0.053 | 97.629
5.5 | 1.042 | 0.01057 | -0.053 | 98.641
6 | 1.104 | 0.01135 | -0.053 | 97.256
6.5 | 1.162 | 0.01227 | -0.054 | 94.704
7 | 1.216 | 0.0133 | -0.054 | 91.396
7.5 | 1.264 | 0.01451 | -0.054 | 87.124
8 | 1.306 | 0.01588 | -0.055 | 82.223
8.5 | 1.339 | 0.01746 | -0.055 | 76.657
9 | 1.357 | 0.01941 | -0.055 | 69.918
9.5 | 1.357 | 0.02193 | -0.055 | 61.855
10 | 1.326 | 0.02555 | -0.054 | 51.882
10.5 | 1.221 | 0.03138 | -0.054 | 38.912
11 | 0.805 | 0.04691 | -0.051 | 17.164
11.5 | 0.837 | 0.047 | -0.051 | 17.814
12 | 0.841 | 0.06077 | -0.048 | 13.84
12.5 | 0.808 | 0.09359 | -0.033 | 8.634
13 | 0.85 | 0.09148 | -0.039 | 9.287
13.5 | 0.862 | 0.10047 | -0.033 | 8.578
14 | 0.889 | 0.1027 | -0.033 | 8.651

## 72. Re 4M Mach 0.50 (2)
BIGFOIL.COM POLAR EXPORT
NACA2315
NACA2315 |  |  |  | Cl Max: | 1.4718 | at alpha= | 12.5 | deg
XFOIL ncrit=9 |  |  |  | L/D Max: | 121.925 | at alpha= | 6 | deg
Re: | 4000000 |  |  | Cd Min: | 0.13911 | at alpha= | -16 | deg
Mach: | 0.5 |  |  | Cl=0 at alpha= | -2.0276 | deg
|  |  |  | @ Cl=0.1, Cd= | 0.0067361
|  |  |  | @ Cl=0.4, Cd= | 0.0061307
|  |  |  | @ Cl=0.6, Cd= | 0.006162
alpha (deg) | Cl | Cd | Cm | Cl/Cd
-16 | -0.6626 | 0.13911 | -0.0387 | -4.7631
-15.5 | -0.6862 | 0.12703 | -0.0455 | -5.4019
-15 | -0.7149 | 0.11502 | -0.0524 | -6.2154
-14.5 | -0.7424 | 0.10375 | -0.0587 | -7.1557
-14 | -0.7778 | 0.09219 | -0.0654 | -8.4369
-13.5 | -0.8171 | 0.08095 | -0.0717 | -10.0939
-13 | -0.8588 | 0.07006 | -0.0773 | -12.2581
-12.5 | -0.9023 | 0.05928 | -0.0824 | -15.221
-11 | -0.9895 | 0.02334 | -0.113 | -42.395
-10 | -0.9438 | 0.01381 | -0.1088 | -68.3418
-9.5 | -0.849 | 0.01158 | -0.1109 | -73.3161
-9 | -0.7784 | 0.01051 | -0.108 | -74.0628
-8.5 | -0.7396 | 0.01 | -0.0993 | -73.96
-8 | -0.693 | 0.00951 | -0.0922 | -72.8707
-7.5 | -0.6407 | 0.00906 | -0.0863 | -70.7174
-7 | -0.5854 | 0.00871 | -0.0812 | -67.2101
-6.5 | -0.5292 | 0.00836 | -0.0765 | -63.3014
-6 | -0.4717 | 0.00807 | -0.0724 | -58.4511
-5.5 | -0.4131 | 0.00781 | -0.0687 | -52.8937
-5 | -0.354 | 0.0076 | -0.0653 | -46.5789
-4.5 | -0.2946 | 0.00741 | -0.0622 | -39.7571
-4 | -0.2352 | 0.00723 | -0.0594 | -32.5311
-3.5 | -0.1757 | 0.00711 | -0.0567 | -24.7117
-3 | -0.1162 | 0.007 | -0.0541 | -16.6
-2.5 | -0.0566 | 0.0069 | -0.0517 | -8.2029
-2 | 0.0033 | 0.00683 | -0.0495 | 0.48316
-1.5 | 0.0626 | 0.00678 | -0.0472 | 9.233
-1 | 0.1223 | 0.00671 | -0.0451 | 18.2265
-0.5 | 0.1822 | 0.00664 | -0.0431 | 27.4398
0 | 0.2407 | 0.00653 | -0.0408 | 36.8606
0.5 | 0.2953 | 0.00628 | -0.0379 | 47.0223
1 | 0.3534 | 0.00617 | -0.0355 | 57.2771
1.5 | 0.4127 | 0.00612 | -0.0333 | 67.4346
2 | 0.4712 | 0.00613 | -0.0309 | 76.8679
2.5 | 0.5299 | 0.00614 | -0.0284 | 86.3029
3 | 0.5871 | 0.00615 | -0.0255 | 95.4634
3.5 | 0.6409 | 0.0062 | -0.0219 | 103.371
4 | 0.69 | 0.00629 | -0.0172 | 109.6979
4.5 | 0.7279 | 0.00636 | -0.0101 | 114.4497
5 | 0.7772 | 0.00658 | -0.0052 | 118.1155
6 | 0.9754 | 0.008 | -0.0159 | 121.925
6.5 | 1.0467 | 0.00881 | -0.0154 | 118.8082
7 | 1.1096 | 0.00969 | -0.0131 | 114.5098
7.5 | 1.181 | 0.01068 | -0.0125 | 110.5805
8 | 1.2443 | 0.01172 | -0.0102 | 106.1689
8.5 | 1.269 | 0.01272 | -0.0012 | 99.7642
9 | 1.2995 | 0.01388 | 0.0065 | 93.6239
9.5 | 1.3331 | 0.01529 | 0.0133 | 87.1877
10 | 1.3666 | 0.01704 | 0.0194 | 80.1995
10.5 | 1.3979 | 0.01921 | 0.025 | 72.7694
11 | 1.4256 | 0.02193 | 0.03 | 65.0068
11.5 | 1.4499 | 0.02523 | 0.0343 | 57.4673
12 | 1.4648 | 0.02954 | 0.0377 | 49.587
12.5 | 1.4718 | 0.03482 | 0.0402 | 42.2688
13 | 1.4655 | 0.04149 | 0.0413 | 35.3218
13.5 | 1.4495 | 0.04926 | 0.0413 | 29.4255
14 | 1.422 | 0.05825 | 0.04 | 24.412
14.5 | 1.3918 | 0.06775 | 0.0378 | 20.5432
15 | 1.3565 | 0.07804 | 0.0346 | 17.3821
15.5 | 1.3218 | 0.08868 | 0.0306 | 14.9053
16 | 1.2885 | 0.09959 | 0.0261 | 12.938
16.5 | 1.2588 | 0.11052 | 0.0211 | 11.3898
17 | 1.2284 | 0.12202 | 0.0152 | 10.0672
17.5 | 1.2039 | 0.13319 | 0.0091 | 9.039

## 73. Re 5M Mach 0.00 (1)
BIGFOIL.COM POLAR EXPORT
NACA2315
NACA2315 |  |  |  | Cl Max: | 1.63 | at alpha= | 15.5 | deg
JavaFoil+Calcfoil stall+Eppler ext transition |  |  |  | L/D Max: | 124.872 | at alpha= | 7 | deg
Re: | 5000000 |  |  | Cd Min: | 0.00823 | at alpha= | 2.5 | deg
Mach: | 0 |  |  | Cl=0 at alpha= | -2.0492 | deg
|  |  |  | @ Cl=0.1, Cd= | 0.0089242
|  |  |  | @ Cl=0.4, Cd= | 0.0085454
|  |  |  | @ Cl=0.6, Cd= | 0.0083287
alpha (deg) | Cl | Cd | Cm | Cl/Cd
-19.5 | -1.064 | 0.11828 | -0.018 | -8.994
-19 | -1.075 | 0.1098 | -0.019 | -9.788
-18.5 | -1.084 | 0.10162 | -0.019 | -10.667
-18 | -1.092 | 0.09295 | -0.02 | -11.753
-17.5 | -1.099 | 0.0842 | -0.021 | -13.053
-17 | -1.111 | 0.07097 | -0.022 | -15.656
-16.5 | -1.119 | 0.06013 | -0.023 | -18.616
-16 | -1.126 | 0.05023 | -0.024 | -22.418
-15.5 | -1.131 | 0.04126 | -0.025 | -27.406
-15 | -1.134 | 0.03334 | -0.026 | -34.011
-14.5 | -1.135 | 0.02653 | -0.027 | -42.79
-14 | -1.132 | 0.02147 | -0.028 | -52.736
-13.5 | -1.124 | 0.01792 | -0.029 | -62.728
-13 | -1.108 | 0.01567 | -0.03 | -70.712
-12.5 | -1.086 | 0.01423 | -0.03 | -76.333
-12 | -1.058 | 0.01321 | -0.031 | -80.061
-11.5 | -1.024 | 0.01247 | -0.031 | -82.124
-11 | -0.986 | 0.01184 | -0.032 | -83.264
-10.5 | -0.945 | 0.01137 | -0.032 | -83.137
-10 | -0.901 | 0.01069 | -0.033 | -84.307
-9.5 | -0.854 | 0.00928 | -0.033 | -92.082
-9 | -0.805 | 0.00939 | -0.034 | -85.754
-8.5 | -0.754 | 0.00955 | -0.034 | -78.991
-8 | -0.701 | 0.00924 | -0.035 | -75.857
-7.5 | -0.647 | 0.00948 | -0.035 | -68.247
-7 | -0.591 | 0.00984 | -0.035 | -60.101
-6.5 | -0.534 | 0.00957 | -0.036 | -55.833
-6 | -0.476 | 0.00933 | -0.036 | -51.078
-5.5 | -0.418 | 0.00975 | -0.037 | -42.867
-5 | -0.359 | 0.00952 | -0.037 | -37.666
-4.5 | -0.299 | 0.00937 | -0.038 | -31.88
-4 | -0.238 | 0.00924 | -0.038 | -25.789
-3.5 | -0.178 | 0.00977 | -0.038 | -18.191
-3 | -0.117 | 0.00967 | -0.039 | -12.062
-2.5 | -0.055 | 0.00969 | -0.039 | -5.725
-2 | 0.006 | 0.00964 | -0.04 | 0.61
-1.5 | 0.067 | 0.00902 | -0.04 | 7.47
-1 | 0.129 | 0.00884 | -0.041 | 14.573
-0.5 | 0.19 | 0.0087 | -0.041 | 21.873
0 | 0.252 | 0.00845 | -0.041 | 29.766
0.5 | 0.313 | 0.00845 | -0.042 | 37.014
1 | 0.374 | 0.00849 | -0.042 | 44.086
1.5 | 0.435 | 0.00862 | -0.043 | 50.512
2 | 0.496 | 0.00867 | -0.043 | 57.236
2.5 | 0.557 | 0.00823 | -0.044 | 67.642
3 | 0.618 | 0.00837 | -0.044 | 73.79
3.5 | 0.678 | 0.00855 | -0.044 | 79.252
4 | 0.738 | 0.00874 | -0.045 | 84.384
4.5 | 0.797 | 0.00841 | -0.045 | 94.788
5 | 0.856 | 0.00867 | -0.046 | 98.812
5.5 | 0.915 | 0.0085 | -0.046 | 107.598
6 | 0.972 | 0.00882 | -0.046 | 110.175
6.5 | 1.029 | 0.00874 | -0.047 | 117.735
7 | 1.084 | 0.00868 | -0.047 | 124.872
7.5 | 1.138 | 0.01023 | -0.048 | 111.23
8 | 1.191 | 0.01079 | -0.048 | 110.325
8.5 | 1.241 | 0.01138 | -0.048 | 109.042
9 | 1.29 | 0.01197 | -0.049 | 107.742
9.5 | 1.336 | 0.0126 | -0.049 | 106.071
10 | 1.381 | 0.01327 | -0.049 | 104.001
10.5 | 1.421 | 0.01399 | -0.05 | 101.637
11 | 1.459 | 0.01488 | -0.05 | 98.067
11.5 | 1.494 | 0.01573 | -0.05 | 95.013
12 | 1.526 | 0.0167 | -0.05 | 91.373
12.5 | 1.554 | 0.01779 | -0.05 | 87.341
13 | 1.577 | 0.01904 | -0.051 | 82.821
13.5 | 1.595 | 0.02046 | -0.051 | 77.962
14 | 1.61 | 0.02214 | -0.051 | 72.734
14.5 | 1.621 | 0.02408 | -0.051 | 67.299
15 | 1.627 | 0.02634 | -0.051 | 61.794
15.5 | 1.63 | 0.02897 | -0.051 | 56.263
16 | 1.629 | 0.03201 | -0.051 | 50.895
16.5 | 1.623 | 0.03553 | -0.051 | 45.69
17 | 1.613 | 0.03956 | -0.05 | 40.77
17.5 | 1.599 | 0.04402 | -0.05 | 36.334
18 | 1.582 | 0.04918 | -0.05 | 32.177
18.5 | 1.563 | 0.05472 | -0.05 | 28.566
19 | 1.541 | 0.06091 | -0.049 | 25.306
19.5 | 1.518 | 0.06738 | -0.049 | 22.529
20 | 1.493 | 0.07423 | -0.049 | 20.114

## 74. Re 5M Mach 0.00 (2)
BIGFOIL.COM POLAR EXPORT
NACA2315
NACA2315 |  |  |  | Cl Max: | 1.7144 | at alpha= | 18.5 | deg
XFOIL ncrit=9 |  |  |  | L/D Max: | 129.375 | at alpha= | 6.5 | deg
Re: | 5000000 |  |  | Cd Min: | 0.05301 | at alpha= | 20 | deg
Mach: | 0 |  |  | Cl=0 at alpha= | -2.0754 | deg
|  |  |  | @ Cl=0.1, Cd= | 0.006057
|  |  |  | @ Cl=0.4, Cd= | 0.0055411
|  |  |  | @ Cl=0.6, Cd= | 0.0056037
alpha (deg) | Cl | Cd | Cm | Cl/Cd
-20 | -1.5903 | 0.03154 | -0.0829 | -50.4217
-19.5 | -1.5867 | 0.02761 | -0.0823 | -57.4683
-19 | -1.5774 | 0.02461 | -0.0807 | -64.0959
-18.5 | -1.564 | 0.02229 | -0.0782 | -70.166
-18 | -1.5476 | 0.02052 | -0.0749 | -75.4191
-17.5 | -1.53 | 0.01914 | -0.0709 | -79.9373
-17 | -1.5117 | 0.01803 | -0.0662 | -83.8436
-16.5 | -1.4965 | 0.01716 | -0.0602 | -87.2086
-16 | -1.4741 | 0.01621 | -0.0554 | -90.9377
-15.5 | -1.4258 | 0.0153 | -0.0553 | -93.1895
-15 | -1.3739 | 0.01449 | -0.0556 | -94.8171
-14.5 | -1.3171 | 0.01377 | -0.0567 | -95.65
-14 | -1.2636 | 0.013 | -0.057 | -97.2
-13.5 | -1.2142 | 0.01229 | -0.0564 | -98.7958
-13 | -1.1583 | 0.01167 | -0.0569 | -99.2545
-12.5 | -1.0984 | 0.01111 | -0.0582 | -98.8659
-12 | -1.0433 | 0.0105 | -0.0585 | -99.3619
-11.5 | -0.9785 | 0.00999 | -0.0607 | -97.9479
-11 | -0.9062 | 0.00942 | -0.0646 | -96.1996
-10.5 | -0.844 | 0.00897 | -0.0662 | -94.0914
-10 | -0.7898 | 0.0086 | -0.066 | -91.8372
-9.5 | -0.7418 | 0.0083 | -0.0643 | -89.3735
-9 | -0.6968 | 0.00805 | -0.0619 | -86.559
-8.5 | -0.6504 | 0.00786 | -0.0598 | -82.7481
-8 | -0.6028 | 0.00761 | -0.0579 | -79.2116
-7.5 | -0.5538 | 0.0074 | -0.0563 | -74.8378
-7 | -0.5046 | 0.00722 | -0.0547 | -69.8892
-6.5 | -0.4546 | 0.00706 | -0.0533 | -64.3909
-6 | -0.4041 | 0.0069 | -0.0519 | -58.5652
-5.5 | -0.3531 | 0.00674 | -0.0507 | -52.3887
-5 | -0.302 | 0.00662 | -0.0494 | -45.6193
-4.5 | -0.251 | 0.00652 | -0.0482 | -38.4969
-4 | -0.1995 | 0.0064 | -0.047 | -31.1719
-3.5 | -0.1478 | 0.00631 | -0.0459 | -23.4231
-3 | -0.096 | 0.00625 | -0.0448 | -15.36
-2.5 | -0.0439 | 0.00618 | -0.0438 | -7.1036
-2 | 0.0078 | 0.00614 | -0.0427 | 1.2704
-1.5 | 0.0601 | 0.00608 | -0.0417 | 9.8849
-1 | 0.1121 | 0.00605 | -0.0406 | 18.5289
-0.5 | 0.1639 | 0.00599 | -0.0395 | 27.3623
0 | 0.2141 | 0.00583 | -0.0382 | 36.7238
0.5 | 0.2637 | 0.00565 | -0.0367 | 46.6726
1 | 0.3151 | 0.0056 | -0.0356 | 56.2679
1.5 | 0.3672 | 0.00556 | -0.0345 | 66.0432
2 | 0.4194 | 0.00553 | -0.0335 | 75.8409
2.5 | 0.471 | 0.00553 | -0.0324 | 85.1718
3 | 0.5219 | 0.00556 | -0.0312 | 93.8669
3.5 | 0.5714 | 0.00557 | -0.0296 | 102.5853
4.5 | 0.6648 | 0.00568 | -0.0253 | 117.0423
5 | 0.7078 | 0.00575 | -0.0224 | 123.0957
5.5 | 0.7538 | 0.006 | -0.0201 | 125.6333
6 | 0.8154 | 0.00637 | -0.0215 | 128.0063
6.5 | 0.8901 | 0.00688 | -0.0259 | 129.375
7.5 | 1.0147 | 0.00797 | -0.0294 | 127.3149
8 | 1.0711 | 0.00855 | -0.0298 | 125.2749
8.5 | 1.1241 | 0.00906 | -0.0295 | 124.0728
9 | 1.1839 | 0.00967 | -0.0309 | 122.4302
9.5 | 1.2441 | 0.01024 | -0.0323 | 121.4941
10 | 1.3035 | 0.01083 | -0.0337 | 120.3601
10.5 | 1.3521 | 0.01141 | -0.0328 | 118.5013
11 | 1.365 | 0.01181 | -0.0243 | 115.58
11.5 | 1.3893 | 0.01233 | -0.0185 | 112.6764
12 | 1.4204 | 0.01291 | -0.0142 | 110.0232
12.5 | 1.4518 | 0.01362 | -0.0104 | 106.5932
13 | 1.4833 | 0.01442 | -0.0068 | 102.8641
13.5 | 1.5149 | 0.01527 | -0.0036 | 99.2076
14 | 1.5438 | 0.01632 | -0.0003 | 94.5956
14.5 | 1.5725 | 0.01745 | 0.0028 | 90.1146
15 | 1.5996 | 0.01875 | 0.0058 | 85.312
15.5 | 1.622 | 0.02043 | 0.0088 | 79.393
16 | 1.6458 | 0.02215 | 0.0113 | 74.3025
16.5 | 1.6649 | 0.0243 | 0.0138 | 68.5144
17 | 1.6798 | 0.02695 | 0.016 | 62.3302
17.5 | 1.696 | 0.0297 | 0.0177 | 57.1044
18 | 1.7075 | 0.03305 | 0.019 | 51.6641
18.5 | 1.7144 | 0.03703 | 0.0199 | 46.2976
19 | 1.7131 | 0.04212 | 0.0203 | 40.6719
19.5 | 1.7134 | 0.04729 | 0.0202 | 36.2318
20 | 1.711 | 0.05301 | 0.0195 | 32.2769

## 75. Re 5M Mach 0.10 (1)
BIGFOIL.COM POLAR EXPORT
NACA2315
NACA2315 |  |  |  | Cl Max: | 1.616 | at alpha= | 15 | deg
JavaFoil+Calcfoil stall+Eppler ext transition |  |  |  | L/D Max: | 124.346 | at alpha= | 7 | deg
Re: | 5000000 |  |  | Cd Min: | 0.00806 | at alpha= | 0 | deg
Mach: | 0.1 |  |  | Cl=0 at alpha= | -2.0484 | deg
|  |  |  | @ Cl=0.1, Cd= | 0.0089532
|  |  |  | @ Cl=0.4, Cd= | 0.0085715
|  |  |  | @ Cl=0.6, Cd= | 0.0083584
alpha (deg) | Cl | Cd | Cm | Cl/Cd
-19.5 | -1.026 | 0.12302 | -0.018 | -8.343
-19 | -1.04 | 0.11502 | -0.019 | -9.04
-18.5 | -1.052 | 0.10617 | -0.019 | -9.912
-18 | -1.063 | 0.09791 | -0.02 | -10.856
-17.5 | -1.072 | 0.08913 | -0.02 | -12.027
-17 | -1.081 | 0.07881 | -0.021 | -13.712
-16.5 | -1.093 | 0.06642 | -0.023 | -16.453
-16 | -1.102 | 0.0556 | -0.024 | -19.819
-15.5 | -1.109 | 0.04577 | -0.025 | -24.234
-15 | -1.115 | 0.03708 | -0.026 | -30.059
-14.5 | -1.119 | 0.02931 | -0.027 | -38.171
-14 | -1.119 | 0.02333 | -0.028 | -47.952
-13.5 | -1.114 | 0.01904 | -0.029 | -58.508
-13 | -1.102 | 0.01633 | -0.03 | -67.474
-12.5 | -1.082 | 0.01462 | -0.03 | -74.002
-12 | -1.056 | 0.0135 | -0.031 | -78.205
-11.5 | -1.023 | 0.01267 | -0.032 | -80.791
-11 | -0.987 | 0.012 | -0.032 | -82.22
-10.5 | -0.946 | 0.01147 | -0.033 | -82.497
-10 | -0.903 | 0.01079 | -0.033 | -83.663
-9.5 | -0.857 | 0.01039 | -0.033 | -82.478
-9 | -0.808 | 0.00946 | -0.034 | -85.394
-8.5 | -0.757 | 0.00962 | -0.034 | -78.704
-8 | -0.704 | 0.00929 | -0.035 | -75.743
-7.5 | -0.649 | 0.00958 | -0.035 | -67.783
-7 | -0.594 | 0.00929 | -0.036 | -63.874
-6.5 | -0.537 | 0.00962 | -0.036 | -55.784
-6 | -0.479 | 0.00941 | -0.036 | -50.876
-5.5 | -0.42 | 0.00976 | -0.037 | -43.035
-5 | -0.36 | 0.00956 | -0.037 | -37.673
-4.5 | -0.3 | 0.00937 | -0.038 | -32.034
-4 | -0.24 | 0.00924 | -0.038 | -25.918
-3.5 | -0.179 | 0.00977 | -0.039 | -18.273
-3 | -0.117 | 0.00975 | -0.039 | -12.024
-2.5 | -0.056 | 0.00969 | -0.04 | -5.753
-2 | 0.006 | 0.00964 | -0.04 | 0.613
-1.5 | 0.068 | 0.00901 | -0.04 | 7.512
-1 | 0.13 | 0.0089 | -0.041 | 14.557
-0.5 | 0.191 | 0.00875 | -0.041 | 21.869
0 | 0.253 | 0.00806 | -0.042 | 31.363
0.5 | 0.314 | 0.00851 | -0.042 | 36.971
1 | 0.376 | 0.00854 | -0.043 | 44.017
1.5 | 0.437 | 0.00862 | -0.043 | 50.756
2 | 0.499 | 0.00876 | -0.043 | 56.887
2.5 | 0.56 | 0.00826 | -0.044 | 67.718
3 | 0.621 | 0.00841 | -0.044 | 73.825
3.5 | 0.681 | 0.00859 | -0.045 | 79.271
4 | 0.741 | 0.00825 | -0.045 | 89.923
4.5 | 0.801 | 0.00845 | -0.045 | 94.844
5 | 0.86 | 0.00873 | -0.046 | 98.527
5.5 | 0.919 | 0.00851 | -0.046 | 108.04
6 | 0.977 | 0.00889 | -0.047 | 109.928
6.5 | 1.033 | 0.00881 | -0.047 | 117.309
7 | 1.089 | 0.00876 | -0.047 | 124.346
7.5 | 1.143 | 0.01034 | -0.048 | 110.516
8 | 1.195 | 0.01089 | -0.048 | 109.753
8.5 | 1.246 | 0.01149 | -0.049 | 108.407
9 | 1.295 | 0.0121 | -0.049 | 106.985
9.5 | 1.341 | 0.01275 | -0.049 | 105.173
10 | 1.385 | 0.01345 | -0.049 | 102.949
10.5 | 1.425 | 0.01419 | -0.05 | 100.438
11 | 1.462 | 0.01511 | -0.05 | 96.77
11.5 | 1.496 | 0.016 | -0.05 | 93.537
12 | 1.527 | 0.01703 | -0.05 | 89.637
12.5 | 1.553 | 0.01815 | -0.051 | 85.55
13 | 1.574 | 0.0195 | -0.051 | 80.757
13.5 | 1.591 | 0.02104 | -0.051 | 75.635
14 | 1.604 | 0.02278 | -0.051 | 70.408
14.5 | 1.612 | 0.02487 | -0.051 | 64.827
15 | 1.616 | 0.02731 | -0.051 | 59.189
15.5 | 1.616 | 0.03016 | -0.051 | 53.572
16 | 1.611 | 0.03351 | -0.051 | 48.089
16.5 | 1.603 | 0.03721 | -0.051 | 43.076
17 | 1.589 | 0.04159 | -0.05 | 38.197
17.5 | 1.572 | 0.04641 | -0.05 | 33.863
18 | 1.551 | 0.05201 | -0.05 | 29.812
18.5 | 1.528 | 0.05797 | -0.05 | 26.35
19 | 1.502 | 0.06457 | -0.049 | 23.259
19.5 | 1.474 | 0.07188 | -0.049 | 20.504
20 | 1.445 | 0.07938 | -0.049 | 18.2

## 76. Re 5M Mach 0.10 (2)
BIGFOIL.COM POLAR EXPORT
NACA2315
NACA2315 |  |  |  | Cl Max: | 1.7046 | at alpha= | 18.5 | deg
XFOIL ncrit=9 |  |  |  | L/D Max: | 129.221 | at alpha= | 6.5 | deg
Re: | 5000000 |  |  | Cd Min: | 0.05757 | at alpha= | 20 | deg
Mach: | 0.1 |  |  | Cl=0 at alpha= | -2.0742 | deg
|  |  |  | @ Cl=0.1, Cd= | 0.0060772
|  |  |  | @ Cl=0.4, Cd= | 0.0055622
|  |  |  | @ Cl=0.6, Cd= | 0.0056165
alpha (deg) | Cl | Cd | Cm | Cl/Cd
-20 | -1.5651 | 0.03616 | -0.0846 | -43.2826
-19.5 | -1.5702 | 0.03089 | -0.0852 | -50.832
-19 | -1.5676 | 0.02692 | -0.0843 | -58.2318
-18.5 | -1.5584 | 0.02396 | -0.0823 | -65.0417
-18 | -1.5445 | 0.02175 | -0.0794 | -71.0115
-17.5 | -1.529 | 0.02004 | -0.0754 | -76.2974
-17 | -1.5119 | 0.0187 | -0.0708 | -80.8503
-16.5 | -1.4959 | 0.01766 | -0.0651 | -84.7055
-16 | -1.4812 | 0.01685 | -0.0586 | -87.905
-15.5 | -1.4344 | 0.01577 | -0.0582 | -90.9575
-15 | -1.3838 | 0.01485 | -0.0581 | -93.1852
-14.5 | -1.3284 | 0.01406 | -0.0587 | -94.4808
-13.5 | -1.2232 | 0.01254 | -0.0583 | -97.5439
-13 | -1.1674 | 0.01186 | -0.0586 | -98.4317
-12.5 | -1.107 | 0.01129 | -0.0597 | -98.0514
-12 | -1.0507 | 0.01066 | -0.06 | -98.5647
-11.5 | -0.9866 | 0.0101 | -0.0619 | -97.6832
-11 | -0.9129 | 0.00954 | -0.0658 | -95.6918
-10.5 | -0.8497 | 0.00905 | -0.0674 | -93.8895
-10 | -0.794 | 0.00868 | -0.0673 | -91.4747
-9.5 | -0.7461 | 0.00835 | -0.0654 | -89.3533
-9 | -0.7006 | 0.00811 | -0.063 | -86.3872
-8.5 | -0.6544 | 0.0079 | -0.0607 | -82.8354
-8 | -0.6064 | 0.00765 | -0.0587 | -79.268
-7.5 | -0.557 | 0.00745 | -0.057 | -74.7651
-7 | -0.5074 | 0.00726 | -0.0554 | -69.8898
-6.5 | -0.4574 | 0.00709 | -0.0538 | -64.5134
-6 | -0.4066 | 0.00692 | -0.0524 | -58.7572
-5.5 | -0.3553 | 0.00677 | -0.0511 | -52.4815
-5 | -0.3039 | 0.00664 | -0.0499 | -45.7681
-4.5 | -0.2525 | 0.00654 | -0.0486 | -38.6086
-4 | -0.2008 | 0.00643 | -0.0474 | -31.2286
-3.5 | -0.1487 | 0.00633 | -0.0462 | -23.4913
-3 | -0.0968 | 0.00627 | -0.0451 | -15.4386
-2.5 | -0.0442 | 0.0062 | -0.044 | -7.129
-2 | 0.0077 | 0.00615 | -0.0429 | 1.252
-1.5 | 0.0603 | 0.0061 | -0.0419 | 9.8852
-1 | 0.1125 | 0.00607 | -0.0408 | 18.5338
-0.5 | 0.1647 | 0.006 | -0.0397 | 27.45
0 | 0.2152 | 0.00585 | -0.0383 | 36.7863
0.5 | 0.2651 | 0.00566 | -0.0368 | 46.8375
1 | 0.3166 | 0.00561 | -0.0356 | 56.4349
1.5 | 0.3688 | 0.00558 | -0.0346 | 66.0932
2 | 0.4214 | 0.00555 | -0.0335 | 75.9279
2.5 | 0.4734 | 0.00554 | -0.0324 | 85.4513
3 | 0.5245 | 0.00558 | -0.0311 | 93.9964
3.5 | 0.5742 | 0.00559 | -0.0295 | 102.7191
4 | 0.6229 | 0.00564 | -0.0277 | 110.4433
4.5 | 0.6681 | 0.00569 | -0.0251 | 117.4165
5 | 0.7111 | 0.00577 | -0.0221 | 123.2409
5.5 | 0.7571 | 0.00602 | -0.0197 | 125.7641
6 | 0.8196 | 0.00641 | -0.0212 | 127.8627
6.5 | 0.8955 | 0.00693 | -0.0257 | 129.2208
7.5 | 1.0206 | 0.00803 | -0.029 | 127.0984
8 | 1.0771 | 0.00862 | -0.0294 | 124.9536
8.5 | 1.131 | 0.00914 | -0.0291 | 123.7418
9 | 1.1913 | 0.00977 | -0.0304 | 121.9345
9.5 | 1.2521 | 0.01034 | -0.0318 | 121.0928
10 | 1.3117 | 0.01096 | -0.033 | 119.6807
10.5 | 1.3494 | 0.01149 | -0.0296 | 117.4413
11 | 1.366 | 0.01192 | -0.0218 | 114.5973
11.5 | 1.3918 | 0.0125 | -0.0162 | 111.344
12 | 1.4237 | 0.01312 | -0.0121 | 108.5137
12.5 | 1.4559 | 0.01386 | -0.0083 | 105.0433
13 | 1.4865 | 0.01475 | -0.0046 | 100.7797
13.5 | 1.5189 | 0.01563 | -0.0014 | 97.1785
14 | 1.5467 | 0.0168 | 0.0022 | 92.0655
14.5 | 1.576 | 0.01798 | 0.0052 | 87.6529
15 | 1.601 | 0.01949 | 0.0083 | 82.1447
15.5 | 1.6245 | 0.0212 | 0.0112 | 76.6274
16 | 1.6461 | 0.02319 | 0.0138 | 70.9832
16.5 | 1.6629 | 0.02566 | 0.0163 | 64.8051
17 | 1.6789 | 0.0284 | 0.0183 | 59.1162
17.5 | 1.6927 | 0.03153 | 0.0198 | 53.6854
18 | 1.7012 | 0.03537 | 0.021 | 48.0973
18.5 | 1.7046 | 0.03993 | 0.0216 | 42.6897
19 | 1.7023 | 0.04536 | 0.0216 | 37.5287
19.5 | 1.6998 | 0.05108 | 0.0212 | 33.2772
20 | 1.6923 | 0.05757 | 0.0201 | 29.3955

## 77. Re 5M Mach 0.25 (1)
BIGFOIL.COM POLAR EXPORT
NACA2315
NACA2315 |  |  |  | Cl Max: | 1.551 | at alpha= | 13.5 | deg
JavaFoil+Calcfoil stall+Eppler ext transition |  |  |  | L/D Max: | 121.632 | at alpha= | 6.5 | deg
Re: | 5000000 |  |  | Cd Min: | 0.00825 | at alpha= | 3.5 | deg
Mach: | 0.25 |  |  | Cl=0 at alpha= | -2.0476 | deg
|  |  |  | @ Cl=0.1, Cd= | 0.0091371
|  |  |  | @ Cl=0.4, Cd= | 0.0083144
|  |  |  | @ Cl=0.6, Cd= | 0.0085644
alpha (deg) | Cl | Cd | Cm | Cl/Cd
-17.5 | -0.866 | 0.11668 | -0.019 | -7.419
-17 | -0.893 | 0.10728 | -0.019 | -8.323
-16.5 | -0.917 | 0.09825 | -0.02 | -9.329
-16 | -0.938 | 0.08855 | -0.021 | -10.589
-15.5 | -0.956 | 0.07832 | -0.022 | -12.211
-15 | -0.973 | 0.06795 | -0.023 | -14.322
-14.5 | -0.995 | 0.05419 | -0.025 | -18.354
-14 | -1.012 | 0.04218 | -0.026 | -24.005
-13.5 | -1.028 | 0.0317 | -0.028 | -32.431
-13 | -1.038 | 0.02367 | -0.029 | -43.868
-12.5 | -1.041 | 0.01851 | -0.03 | -56.222
-12 | -1.031 | 0.01569 | -0.031 | -65.742
-11.5 | -1.011 | 0.01399 | -0.032 | -72.303
-11 | -0.983 | 0.01292 | -0.033 | -76.125
-10.5 | -0.949 | 0.01212 | -0.033 | -78.305
-10 | -0.91 | 0.01147 | -0.034 | -79.359
-9.5 | -0.867 | 0.01097 | -0.034 | -79.037
-9 | -0.82 | 0.0105 | -0.035 | -78.143
-8.5 | -0.77 | 0.00958 | -0.035 | -80.415
-8 | -0.718 | 0.00924 | -0.036 | -77.739
-7.5 | -0.663 | 0.00937 | -0.036 | -70.823
-7 | -0.607 | 0.00965 | -0.037 | -62.931
-6.5 | -0.55 | 0.00936 | -0.037 | -58.735
-6 | -0.49 | 0.00965 | -0.037 | -50.83
-5.5 | -0.43 | 0.00944 | -0.038 | -45.59
-5 | -0.37 | 0.00978 | -0.038 | -37.774
-4.5 | -0.308 | 0.0096 | -0.039 | -32.075
-4 | -0.246 | 0.00955 | -0.039 | -25.752
-3.5 | -0.183 | 0.00945 | -0.04 | -19.406
-3 | -0.12 | 0.00944 | -0.04 | -12.762
-2.5 | -0.057 | 0.00951 | -0.041 | -6.023
-2 | 0.006 | 0.00937 | -0.041 | 0.647
-1.5 | 0.07 | 0.00918 | -0.041 | 7.576
-1 | 0.133 | 0.00909 | -0.042 | 14.636
-0.5 | 0.197 | 0.00892 | -0.042 | 22.04
0 | 0.26 | 0.00872 | -0.043 | 29.788
0.5 | 0.323 | 0.0087 | -0.043 | 37.111
1 | 0.386 | 0.00833 | -0.044 | 46.386
1.5 | 0.449 | 0.00826 | -0.044 | 54.367
2 | 0.512 | 0.00839 | -0.045 | 61.034
2.5 | 0.575 | 0.00852 | -0.045 | 67.472
3 | 0.637 | 0.00863 | -0.045 | 73.863
3.5 | 0.699 | 0.00825 | -0.046 | 84.765
4 | 0.761 | 0.00848 | -0.046 | 89.789
4.5 | 0.822 | 0.00875 | -0.047 | 94.001
5 | 0.883 | 0.00853 | -0.047 | 103.545
5.5 | 0.943 | 0.00887 | -0.048 | 106.309
6 | 1.001 | 0.00877 | -0.048 | 114.213
6.5 | 1.059 | 0.00871 | -0.048 | 121.632
7 | 1.115 | 0.01027 | -0.049 | 108.553
7.5 | 1.169 | 0.01087 | -0.049 | 107.558
8 | 1.221 | 0.01153 | -0.049 | 105.984
8.5 | 1.272 | 0.01218 | -0.05 | 104.411
9 | 1.319 | 0.01289 | -0.05 | 102.288
9.5 | 1.363 | 0.01366 | -0.05 | 99.759
10 | 1.404 | 0.01448 | -0.051 | 96.943
10.5 | 1.44 | 0.0154 | -0.051 | 93.514
11 | 1.472 | 0.01643 | -0.051 | 89.631
11.5 | 1.5 | 0.01761 | -0.051 | 85.131
12 | 1.522 | 0.01905 | -0.051 | 79.901
12.5 | 1.539 | 0.02065 | -0.052 | 74.526
13 | 1.548 | 0.02251 | -0.052 | 68.772
13.5 | 1.551 | 0.02478 | -0.052 | 62.592
14 | 1.548 | 0.02744 | -0.051 | 56.395
14.5 | 1.537 | 0.03076 | -0.051 | 49.981
15 | 1.521 | 0.03459 | -0.051 | 43.986
15.5 | 1.499 | 0.03906 | -0.051 | 38.379
16 | 1.471 | 0.04436 | -0.051 | 33.162
16.5 | 1.436 | 0.0507 | -0.05 | 28.316
17 | 1.393 | 0.05782 | -0.05 | 24.085
17.5 | 1.345 | 0.066 | -0.049 | 20.373
18 | 1.292 | 0.07504 | -0.049 | 17.221
18.5 | 1.236 | 0.08501 | -0.048 | 14.536

## 78. Re 5M Mach 0.25 (2)
BIGFOIL.COM POLAR EXPORT
NACA2315
NACA2315 |  |  |  | Cl Max: | 1.6507 | at alpha= | 17 | deg
XFOIL ncrit=9 |  |  |  | L/D Max: | 128.637 | at alpha= | 6.5 | deg
Re: | 5000000 |  |  | Cd Min: | 0.10115 | at alpha= | -20 | deg
Mach: | 0.25 |  |  | Cl=0 at alpha= | -2.0681 | deg
|  |  |  | @ Cl=0.1, Cd= | 0.0061492
|  |  |  | @ Cl=0.4, Cd= | 0.00564
|  |  |  | @ Cl=0.6, Cd= | 0.0056825
alpha (deg) | Cl | Cd | Cm | Cl/Cd
-20 | -1.1644 | 0.10115 | -0.0564 | -11.5116
-19.5 | -1.3246 | 0.07254 | -0.0749 | -18.2603
-19 | -1.4173 | 0.05409 | -0.0864 | -26.2026
-18.5 | -1.4566 | 0.04329 | -0.0922 | -33.6475
-18 | -1.4729 | 0.03584 | -0.0948 | -41.0965
-17.5 | -1.4851 | 0.02972 | -0.0953 | -49.9697
-17 | -1.4853 | 0.02556 | -0.0934 | -58.1103
-16.5 | -1.4795 | 0.02257 | -0.0896 | -65.5516
-16 | -1.4685 | 0.02044 | -0.0844 | -71.8444
-15.5 | -1.4581 | 0.01888 | -0.0777 | -77.2299
-15 | -1.4275 | 0.01754 | -0.0736 | -81.3854
-14.5 | -1.3754 | 0.01628 | -0.0728 | -84.484
-14 | -1.3221 | 0.01504 | -0.072 | -87.9056
-13.5 | -1.2638 | 0.01409 | -0.0716 | -89.6948
-13 | -1.2146 | 0.01325 | -0.0692 | -91.6679
-12.5 | -1.1554 | 0.0123 | -0.0688 | -93.935
-12 | -1.0889 | 0.01153 | -0.0698 | -94.4406
-11.5 | -1.0302 | 0.0109 | -0.0691 | -94.5138
-11 | -0.9522 | 0.01015 | -0.0725 | -93.8128
-10.5 | -0.8804 | 0.0096 | -0.0747 | -91.7083
-10 | -0.819 | 0.00907 | -0.0747 | -90.2977
-9.5 | -0.7683 | 0.00872 | -0.0724 | -88.1078
-9 | -0.7222 | 0.00842 | -0.0691 | -85.772
-8.5 | -0.6753 | 0.00817 | -0.066 | -82.6561
-8 | -0.6254 | 0.00792 | -0.0636 | -78.9646
-7.5 | -0.5755 | 0.00767 | -0.0613 | -75.0326
-7 | -0.524 | 0.00743 | -0.0593 | -70.5249
-6.5 | -0.4726 | 0.00725 | -0.0572 | -65.1862
-6 | -0.4198 | 0.00707 | -0.0555 | -59.3777
-5.5 | -0.3671 | 0.00691 | -0.0539 | -53.1259
-5 | -0.3141 | 0.00676 | -0.0523 | -46.4645
-4.5 | -0.2609 | 0.00663 | -0.0508 | -39.3514
-4 | -0.2077 | 0.00654 | -0.0493 | -31.7584
-3.5 | -0.1538 | 0.00645 | -0.048 | -23.845
-3 | -0.1003 | 0.00635 | -0.0467 | -15.7953
-2.5 | -0.0469 | 0.0063 | -0.0453 | -7.4444
-2 | 0.0074 | 0.00624 | -0.0442 | 1.1859
-1.5 | 0.0608 | 0.0062 | -0.0429 | 9.8065
-1 | 0.1148 | 0.00613 | -0.0417 | 18.7276
-0.5 | 0.1686 | 0.00608 | -0.0405 | 27.7303
0 | 0.2212 | 0.00596 | -0.0391 | 37.1141
0.5 | 0.2721 | 0.00575 | -0.0373 | 47.3217
1 | 0.3252 | 0.00568 | -0.036 | 57.2535
1.5 | 0.3785 | 0.00564 | -0.0347 | 67.1099
2 | 0.4323 | 0.00564 | -0.0335 | 76.6489
2.5 | 0.4862 | 0.00562 | -0.0322 | 86.5125
3 | 0.5389 | 0.00564 | -0.0308 | 95.5496
3.5 | 0.5896 | 0.00567 | -0.0289 | 103.9859
4 | 0.6395 | 0.00573 | -0.0268 | 111.6056
4.5 | 0.6856 | 0.0058 | -0.0239 | 118.2069
5 | 0.728 | 0.0059 | -0.0201 | 123.3898
5.5 | 0.7757 | 0.00614 | -0.0175 | 126.3355
6 | 0.8437 | 0.00661 | -0.0196 | 127.6399
6.5 | 0.9249 | 0.00719 | -0.0245 | 128.637
7 | 0.9888 | 0.00777 | -0.0257 | 127.2587
7.5 | 1.0521 | 0.00841 | -0.0267 | 125.1011
8 | 1.1089 | 0.00903 | -0.0263 | 122.8018
8.5 | 1.1689 | 0.00965 | -0.0265 | 121.1295
9 | 1.2309 | 0.01036 | -0.0273 | 118.8127
9.5 | 1.2924 | 0.01099 | -0.0279 | 117.5978
10 | 1.3263 | 0.01152 | -0.0229 | 115.1302
10.5 | 1.3491 | 0.01209 | -0.0157 | 111.5881
11 | 1.3782 | 0.01277 | -0.0101 | 107.9248
11.5 | 1.4109 | 0.01354 | -0.0054 | 104.2024
12 | 1.4442 | 0.01443 | -0.0011 | 100.0832
12.5 | 1.475 | 0.01554 | 0.0032 | 94.9163
13 | 1.5068 | 0.01671 | 0.007 | 90.1735
13.5 | 1.535 | 0.01817 | 0.0109 | 84.4799
14 | 1.5615 | 0.01988 | 0.0144 | 78.5463
14.5 | 1.5848 | 0.02194 | 0.0178 | 72.2334
15 | 1.6076 | 0.02424 | 0.0207 | 66.3201
15.5 | 1.6232 | 0.02725 | 0.0234 | 59.567
16 | 1.637 | 0.03067 | 0.0255 | 53.3746
16.5 | 1.6483 | 0.0346 | 0.0269 | 47.6387
17 | 1.6507 | 0.03959 | 0.0278 | 41.6949
17.5 | 1.6475 | 0.04546 | 0.028 | 36.2407
18 | 1.6406 | 0.05197 | 0.0275 | 31.5682
18.5 | 1.6318 | 0.05893 | 0.0264 | 27.6905
19 | 1.6141 | 0.0671 | 0.0246 | 24.0551
19.5 | 1.5911 | 0.07612 | 0.022 | 20.9025
20 | 1.5636 | 0.08595 | 0.0187 | 18.192

## 79. Re 5M Mach 0.50 (1)
BIGFOIL.COM POLAR EXPORT
NACA2315
NACA2315 |  |  |  | Cl Max: | 1.36 | at alpha= | 9 | deg
JavaFoil+Calcfoil stall+Eppler ext transition |  |  |  | L/D Max: | 107.462 | at alpha= | 4.5 | deg
Re: | 5000000 |  |  | Cd Min: | 0.00799 | at alpha= | 2.5 | deg
Mach: | 0.5 |  |  | Cl=0 at alpha= | -2.0493 | deg
|  |  |  | @ Cl=0.1, Cd= | 0.0089559
|  |  |  | @ Cl=0.4, Cd= | 0.0082477
|  |  |  | @ Cl=0.6, Cd= | 0.0081774
alpha (deg) | Cl | Cd | Cm | Cl/Cd
-20 | -0.994 | 0.15797 | -0.018 | -6.291
-19.5 | -0.965 | 0.15635 | -0.018 | -6.174
-19 | -0.939 | 0.14947 | -0.018 | -6.28
-18.5 | -0.912 | 0.14703 | -0.018 | -6.203
-18 | -0.883 | 0.14114 | -0.018 | -6.26
-17.5 | -0.857 | 0.13712 | -0.018 | -6.247
-17 | -0.829 | 0.13153 | -0.018 | -6.3
-16.5 | -0.802 | 0.11801 | -0.019 | -6.797
-16 | -0.774 | 0.12588 | -0.018 | -6.146
-15.5 | -0.747 | 0.11103 | -0.019 | -6.726
-15 | -0.718 | 0.11714 | -0.018 | -6.133
-14.5 | -0.692 | 0.10221 | -0.019 | -6.773
-14 | -0.663 | 0.10859 | -0.018 | -6.104
-13.5 | -0.637 | 0.09308 | -0.019 | -6.845
-13 | -0.608 | 0.09639 | -0.018 | -6.304
-12.5 | -0.587 | 0.08045 | -0.022 | -7.296
-12 | -0.555 | 0.08255 | -0.02 | -6.72
-11.5 | -0.525 | 0.08305 | -0.019 | -6.317
-11 | -0.51 | 0.0643 | -0.025 | -7.93
-10.5 | -0.483 | 0.06067 | -0.026 | -7.961
-10 | -0.446 | 0.06819 | -0.022 | -6.543
-9.5 | -0.659 | 0.0388 | -0.031 | -16.974
-9 | -0.766 | 0.01679 | -0.037 | -45.625
-8.5 | -0.773 | 0.01355 | -0.039 | -57.063
-8 | -0.747 | 0.01229 | -0.04 | -60.797
-7.5 | -0.706 | 0.01146 | -0.04 | -61.606
-7 | -0.656 | 0.01089 | -0.041 | -60.174
-6.5 | -0.599 | 0.00936 | -0.041 | -64.001
-6 | -0.538 | 0.00909 | -0.042 | -59.223
-5.5 | -0.475 | 0.00925 | -0.042 | -51.361
-5 | -0.409 | 0.00952 | -0.043 | -42.981
-4.5 | -0.342 | 0.00923 | -0.043 | -37.033
-4 | -0.273 | 0.00959 | -0.044 | -28.505
-3.5 | -0.204 | 0.00944 | -0.044 | -21.631
-3 | -0.134 | 0.0094 | -0.045 | -14.278
-2.5 | -0.064 | 0.00987 | -0.045 | -6.472
-2 | 0.007 | 0.0097 | -0.046 | 0.698
-1.5 | 0.078 | 0.00899 | -0.046 | 8.636
-1 | 0.149 | 0.00888 | -0.047 | 16.733
-0.5 | 0.219 | 0.00875 | -0.047 | 25.089
0 | 0.29 | 0.00913 | -0.048 | 31.757
0.5 | 0.36 | 0.00849 | -0.048 | 42.472
1 | 0.431 | 0.00806 | -0.049 | 53.454
1.5 | 0.501 | 0.00814 | -0.049 | 61.556
2 | 0.571 | 0.00831 | -0.05 | 68.673
2.5 | 0.641 | 0.00799 | -0.05 | 80.14
3 | 0.71 | 0.0082 | -0.051 | 86.541
3.5 | 0.778 | 0.00802 | -0.051 | 97.052
4 | 0.846 | 0.00832 | -0.052 | 101.77
4.5 | 0.913 | 0.0085 | -0.052 | 107.462
5 | 0.979 | 0.00994 | -0.053 | 98.489
5.5 | 1.043 | 0.01051 | -0.053 | 99.199
6 | 1.104 | 0.01125 | -0.053 | 98.11
6.5 | 1.162 | 0.01212 | -0.054 | 95.929
7 | 1.217 | 0.01306 | -0.054 | 93.116
7.5 | 1.266 | 0.01417 | -0.054 | 89.301
8 | 1.308 | 0.01542 | -0.055 | 84.784
8.5 | 1.341 | 0.01687 | -0.055 | 79.479
9 | 1.36 | 0.01868 | -0.055 | 72.795
9.5 | 1.36 | 0.02097 | -0.055 | 64.875
10 | 1.331 | 0.02423 | -0.055 | 54.925
10.5 | 1.227 | 0.02961 | -0.054 | 41.431
11 | 0.811 | 0.04356 | -0.051 | 18.623
11.5 | 0.843 | 0.04377 | -0.052 | 19.271
12 | 0.857 | 0.05239 | -0.05 | 16.365
12.5 | 0.871 | 0.06226 | -0.049 | 13.984
13 | 0.901 | 0.0637 | -0.049 | 14.142
13.5 | 0.917 | 0.07224 | -0.048 | 12.697
14 | 0.957 | 0.0688 | -0.05 | 13.909

## 80. Re 5M Mach 0.50 (2)
BIGFOIL.COM POLAR EXPORT
NACA2315
NACA2315 |  |  |  | Cl Max: | 1.5097 | at alpha= | 13 | deg
XFOIL ncrit=9 |  |  |  | L/D Max: | 124.868 | at alpha= | 5.5 | deg
Re: | 5000000 |  |  | Cd Min: | 0.14089 | at alpha= | 18 | deg
Mach: | 0.5 |  |  | Cl=0 at alpha= | -2.0215 | deg
|  |  |  | @ Cl=0.1, Cd= | 0.0065692
|  |  |  | @ Cl=0.4, Cd= | 0.0059989
|  |  |  | @ Cl=0.6, Cd= | 0.0060363
alpha (deg) | Cl | Cd | Cm | Cl/Cd
-15.5 | -0.7176 | 0.12278 | -0.0487 | -5.8446
-15 | -0.7452 | 0.11118 | -0.0554 | -6.7026
-14.5 | -0.7803 | 0.0993 | -0.0625 | -7.858
-14 | -0.8202 | 0.08763 | -0.0694 | -9.3598
-13.5 | -0.859 | 0.07678 | -0.0754 | -11.1878
-13 | -0.8972 | 0.06645 | -0.0804 | -13.5019
-12.5 | -0.9354 | 0.05585 | -0.0855 | -16.7484
-10.5 | -1.0081 | 0.01559 | -0.1122 | -64.6632
-10 | -0.9339 | 0.01233 | -0.1125 | -75.7421
-9.5 | -0.8379 | 0.0107 | -0.1139 | -78.3084
-9 | -0.7986 | 0.01006 | -0.105 | -79.3837
-8.5 | -0.7579 | 0.00959 | -0.0965 | -79.0302
-8 | -0.7071 | 0.00915 | -0.09 | -77.2787
-7.5 | -0.6523 | 0.00875 | -0.0844 | -74.5486
-7 | -0.5953 | 0.00837 | -0.0796 | -71.1231
-6.5 | -0.5377 | 0.00807 | -0.0752 | -66.6295
-6 | -0.4788 | 0.00781 | -0.0712 | -61.306
-5.5 | -0.4187 | 0.00756 | -0.0678 | -55.3836
-5 | -0.3585 | 0.00735 | -0.0646 | -48.7755
-4.5 | -0.2988 | 0.00719 | -0.0616 | -41.5577
-4 | -0.2384 | 0.00705 | -0.0588 | -33.8156
-3.5 | -0.1782 | 0.00692 | -0.0563 | -25.7514
-3 | -0.1179 | 0.0068 | -0.0538 | -17.3382
-2.5 | -0.0578 | 0.00674 | -0.0515 | -8.5757
-2 | 0.0026 | 0.00665 | -0.0494 | 0.39098
-1.5 | 0.0628 | 0.0066 | -0.0473 | 9.5152
-1 | 0.1232 | 0.00655 | -0.0453 | 18.8092
-0.5 | 0.1837 | 0.00648 | -0.0434 | 28.3488
0 | 0.2438 | 0.00641 | -0.0414 | 38.0343
0.5 | 0.301 | 0.00619 | -0.0389 | 48.6268
1 | 0.3587 | 0.00602 | -0.0365 | 59.5847
1.5 | 0.4174 | 0.00599 | -0.0342 | 69.6828
2 | 0.4779 | 0.00595 | -0.0321 | 80.3193
2.5 | 0.5371 | 0.00598 | -0.0298 | 89.8161
3 | 0.5942 | 0.00603 | -0.0269 | 98.5406
3.5 | 0.6491 | 0.00609 | -0.0235 | 106.5846
4 | 0.702 | 0.00621 | -0.0196 | 113.0435
4.5 | 0.7425 | 0.00629 | -0.013 | 118.0445
5 | 0.7781 | 0.00642 | -0.0054 | 121.1994
5.5 | 0.8516 | 0.00682 | -0.0055 | 124.868
6.5 | 1.039 | 0.00847 | -0.0137 | 122.6682
7 | 1.1083 | 0.0093 | -0.0126 | 119.172
7.5 | 1.1719 | 0.01021 | -0.0104 | 114.7796
8 | 1.2432 | 0.01123 | -0.0095 | 110.7035
8.5 | 1.287 | 0.01219 | -0.0036 | 105.5783
9 | 1.3172 | 0.01327 | 0.0045 | 99.2615
9.5 | 1.3507 | 0.01457 | 0.0116 | 92.7042
10 | 1.3861 | 0.01615 | 0.0179 | 85.8266
10.5 | 1.4202 | 0.01809 | 0.0236 | 78.5075
11 | 1.4524 | 0.02046 | 0.0289 | 70.9873
11.5 | 1.4781 | 0.02354 | 0.0336 | 62.791
12 | 1.4985 | 0.02733 | 0.0375 | 54.8299
12.5 | 1.5089 | 0.03223 | 0.0405 | 46.8166
13 | 1.5097 | 0.03821 | 0.0424 | 39.5106
13.5 | 1.4971 | 0.04555 | 0.043 | 32.8672
14 | 1.4703 | 0.05433 | 0.0421 | 27.0624
14.5 | 1.4384 | 0.06383 | 0.0402 | 22.5349
15 | 1.4018 | 0.07408 | 0.0372 | 18.9228
15.5 | 1.3652 | 0.0847 | 0.0334 | 16.1181
16 | 1.3301 | 0.09556 | 0.029 | 13.919
16.5 | 1.2999 | 0.10635 | 0.0242 | 12.2228
17 | 1.2674 | 0.11782 | 0.0184 | 10.7571
17.5 | 1.2383 | 0.12933 | 0.0122 | 9.5747
18 | 1.2128 | 0.14089 | 0.0054 | 8.6081

## 81. Re 6M Mach 0.00 (1)
BIGFOIL.COM POLAR EXPORT
NACA2315
NACA2315 |  |  |  | Cl Max: | 1.635 | at alpha= | 15.5 | deg
JavaFoil+Calcfoil stall+Eppler ext transition |  |  |  | L/D Max: | 125.394 | at alpha= | 7 | deg
Re: | 6000000 |  |  | Cd Min: | 0.0083 | at alpha= | 3 | deg
Mach: | 0 |  |  | Cl=0 at alpha= | -2.0492 | deg
|  |  |  | @ Cl=0.1, Cd= | 0.00898
|  |  |  | @ Cl=0.4, Cd= | 0.0084169
|  |  |  | @ Cl=0.6, Cd= | 0.0084269
alpha (deg) | Cl | Cd | Cm | Cl/Cd
-20 | -1.054 | 0.12374 | -0.018 | -8.518
-19.5 | -1.066 | 0.11532 | -0.018 | -9.246
-19 | -1.077 | 0.10676 | -0.019 | -10.093
-18.5 | -1.087 | 0.09846 | -0.02 | -11.042
-18 | -1.096 | 0.08955 | -0.02 | -12.242
-17.5 | -1.104 | 0.08021 | -0.021 | -13.768
-17 | -1.117 | 0.06712 | -0.022 | -16.644
-16.5 | -1.127 | 0.05602 | -0.023 | -20.109
-16 | -1.133 | 0.04649 | -0.024 | -24.381
-15.5 | -1.139 | 0.03797 | -0.025 | -29.984
-15 | -1.142 | 0.03058 | -0.026 | -37.329
-14.5 | -1.142 | 0.02441 | -0.027 | -46.81
-14 | -1.138 | 0.01995 | -0.028 | -57.076
-13.5 | -1.129 | 0.01687 | -0.029 | -66.901
-13 | -1.112 | 0.01494 | -0.03 | -74.414
-12.5 | -1.089 | 0.0137 | -0.03 | -79.454
-12 | -1.06 | 0.01279 | -0.031 | -82.826
-11.5 | -1.025 | 0.01211 | -0.031 | -84.626
-11 | -0.987 | 0.01155 | -0.032 | -85.471
-10.5 | -0.946 | 0.01109 | -0.032 | -85.28
-10 | -0.901 | 0.01066 | -0.033 | -84.546
-9.5 | -0.855 | 0.00929 | -0.033 | -91.995
-9 | -0.806 | 0.00943 | -0.034 | -85.388
-8.5 | -0.754 | 0.00937 | -0.034 | -80.471
-8 | -0.701 | 0.00993 | -0.035 | -70.651
-7.5 | -0.647 | 0.00933 | -0.035 | -69.303
-7 | -0.591 | 0.00966 | -0.035 | -61.215
-6.5 | -0.534 | 0.00941 | -0.036 | -56.794
-6 | -0.476 | 0.00918 | -0.036 | -51.916
-5.5 | -0.418 | 0.00952 | -0.037 | -43.909
-5 | -0.359 | 0.00943 | -0.037 | -38.038
-4.5 | -0.299 | 0.00925 | -0.038 | -32.275
-4 | -0.238 | 0.00915 | -0.038 | -26.054
-3.5 | -0.178 | 0.00969 | -0.038 | -18.335
-3 | -0.117 | 0.00962 | -0.039 | -12.123
-2.5 | -0.055 | 0.00955 | -0.039 | -5.807
-2 | 0.006 | 0.00945 | -0.04 | 0.622
-1.5 | 0.067 | 0.00931 | -0.04 | 7.235
-1 | 0.129 | 0.00869 | -0.041 | 14.839
-0.5 | 0.19 | 0.00856 | -0.041 | 22.241
0 | 0.252 | 0.00899 | -0.041 | 27.997
0.5 | 0.313 | 0.00833 | -0.042 | 37.576
1 | 0.374 | 0.00837 | -0.042 | 44.692
1.5 | 0.435 | 0.00848 | -0.043 | 51.322
2 | 0.496 | 0.00857 | -0.043 | 57.872
2.5 | 0.557 | 0.00873 | -0.044 | 63.775
3 | 0.618 | 0.0083 | -0.044 | 74.376
3.5 | 0.678 | 0.00849 | -0.044 | 79.862
4 | 0.738 | 0.00869 | -0.045 | 84.928
4.5 | 0.797 | 0.00839 | -0.045 | 95
5 | 0.856 | 0.00865 | -0.046 | 98.992
5.5 | 0.915 | 0.00903 | -0.046 | 101.271
6 | 0.972 | 0.00881 | -0.046 | 110.304
6.5 | 1.029 | 0.00872 | -0.047 | 118.008
7 | 1.084 | 0.00865 | -0.047 | 125.394
7.5 | 1.138 | 0.01014 | -0.048 | 112.258
8 | 1.191 | 0.01065 | -0.048 | 111.779
8.5 | 1.242 | 0.01118 | -0.048 | 111.026
9 | 1.291 | 0.01172 | -0.049 | 110.095
9.5 | 1.337 | 0.01231 | -0.049 | 108.604
10 | 1.382 | 0.01305 | -0.049 | 105.861
10.5 | 1.423 | 0.01374 | -0.05 | 103.571
11 | 1.461 | 0.01446 | -0.05 | 101.065
11.5 | 1.496 | 0.01528 | -0.05 | 97.908
12 | 1.528 | 0.01618 | -0.05 | 94.446
12.5 | 1.556 | 0.0172 | -0.05 | 90.481
13 | 1.579 | 0.01837 | -0.051 | 85.96
13.5 | 1.599 | 0.01971 | -0.051 | 81.109
14 | 1.614 | 0.02129 | -0.051 | 75.802
14.5 | 1.625 | 0.02307 | -0.051 | 70.43
15 | 1.632 | 0.0252 | -0.051 | 64.759
15.5 | 1.635 | 0.02767 | -0.051 | 59.07
16 | 1.634 | 0.03054 | -0.051 | 53.496
16.5 | 1.628 | 0.03388 | -0.051 | 48.058
17 | 1.618 | 0.03761 | -0.051 | 43.023
17.5 | 1.604 | 0.04199 | -0.05 | 38.203
18 | 1.587 | 0.04695 | -0.05 | 33.81
18.5 | 1.568 | 0.05212 | -0.05 | 30.094
19 | 1.547 | 0.05808 | -0.05 | 26.625
19.5 | 1.523 | 0.06461 | -0.049 | 23.566
20 | 1.498 | 0.07106 | -0.049 | 21.079

## 82. Re 6M Mach 0.00 (2)
BIGFOIL.COM POLAR EXPORT
NACA2315
NACA2315 |  |  |  | Cl Max: | 1.7461 | at alpha= | 19.5 | deg
XFOIL ncrit=9 |  |  |  | L/D Max: | 131.01 | at alpha= | 7 | deg
Re: | 6000000 |  |  | Cd Min: | 0.04966 | at alpha= | 20 | deg
Mach: | 0 |  |  | Cl=0 at alpha= | -2.0706 | deg
|  |  |  | @ Cl=0.1, Cd= | 0.0059593
|  |  |  | @ Cl=0.4, Cd= | 0.00547
|  |  |  | @ Cl=0.6, Cd= | 0.0055398
alpha (deg) | Cl | Cd | Cm | Cl/Cd
-20 | -1.6181 | 0.02905 | -0.0828 | -55.7005
-19.5 | -1.6079 | 0.02593 | -0.0818 | -62.0093
-19 | -1.5965 | 0.02327 | -0.0798 | -68.6076
-18.5 | -1.5845 | 0.02106 | -0.0767 | -75.2374
-18 | -1.5694 | 0.01941 | -0.0728 | -80.8552
-17.5 | -1.5528 | 0.01811 | -0.0683 | -85.7427
-17 | -1.537 | 0.0171 | -0.0627 | -89.883
-16.5 | -1.5199 | 0.01632 | -0.0568 | -93.1311
-16 | -1.4714 | 0.01553 | -0.0567 | -94.7457
-15.5 | -1.4224 | 0.01467 | -0.0566 | -96.9598
-15 | -1.3706 | 0.01381 | -0.0569 | -99.2469
-14.5 | -1.3138 | 0.01307 | -0.058 | -100.5203
-14 | -1.2652 | 0.01247 | -0.0571 | -101.4595
-13.5 | -1.2129 | 0.01178 | -0.057 | -102.9626
-13 | -1.1564 | 0.01114 | -0.0577 | -103.8061
-12.5 | -1.0934 | 0.01061 | -0.0596 | -103.0537
-12 | -1.0383 | 0.01008 | -0.0598 | -103.006
-11.5 | -0.9661 | 0.00951 | -0.0637 | -101.5878
-11 | -0.8991 | 0.00906 | -0.0664 | -99.2384
-10.5 | -0.8426 | 0.00863 | -0.0667 | -97.6362
-10 | -0.7939 | 0.00836 | -0.0652 | -94.9641
-9.5 | -0.7484 | 0.00806 | -0.063 | -92.8536
-9 | -0.7031 | 0.00787 | -0.0606 | -89.3393
-8.5 | -0.6569 | 0.00765 | -0.0585 | -85.8693
-8 | -0.608 | 0.00743 | -0.0569 | -81.8304
-7.5 | -0.5585 | 0.00726 | -0.0554 | -76.9284
-7 | -0.5088 | 0.00706 | -0.0539 | -72.068
-6.5 | -0.4588 | 0.0069 | -0.0525 | -66.4928
-6 | -0.4074 | 0.00674 | -0.0513 | -60.4451
-5.5 | -0.3564 | 0.00661 | -0.0501 | -53.9183
-5 | -0.3048 | 0.00649 | -0.0489 | -46.9646
-4.5 | -0.2532 | 0.00638 | -0.0478 | -39.6865
-4 | -0.2015 | 0.0063 | -0.0467 | -31.9841
-3.5 | -0.149 | 0.00622 | -0.0457 | -23.955
-3 | -0.0973 | 0.00616 | -0.0446 | -15.7955
-2.5 | -0.045 | 0.00608 | -0.0436 | -7.4013
-2 | 0.0074 | 0.00606 | -0.0426 | 1.2211
-1.5 | 0.0598 | 0.00599 | -0.0416 | 9.9833
-1 | 0.1121 | 0.00595 | -0.0406 | 18.8403
-0.5 | 0.1645 | 0.00592 | -0.0397 | 27.7872
0 | 0.2163 | 0.00583 | -0.0386 | 37.1012
1 | 0.3176 | 0.00552 | -0.0361 | 57.5362
1.5 | 0.3699 | 0.00547 | -0.0351 | 67.6234
2 | 0.422 | 0.00547 | -0.0341 | 77.1481
2.5 | 0.4742 | 0.00547 | -0.0331 | 86.691
3 | 0.5259 | 0.00547 | -0.032 | 96.1426
3.5 | 0.5762 | 0.00551 | -0.0306 | 104.5735
4 | 0.6242 | 0.00557 | -0.0288 | 112.0646
4.5 | 0.6709 | 0.00568 | -0.0267 | 118.1162
5 | 0.714 | 0.00576 | -0.0238 | 123.9583
5.5 | 0.756 | 0.00593 | -0.0207 | 127.4874
6 | 0.8044 | 0.00621 | -0.019 | 129.533
6.5 | 0.8736 | 0.00668 | -0.0222 | 130.7784
7 | 0.9472 | 0.00723 | -0.0265 | 131.0097
7.5 | 1.0087 | 0.00778 | -0.028 | 129.653
8 | 1.0681 | 0.00829 | -0.0291 | 128.842
9 | 1.177 | 0.00933 | -0.0292 | 126.1522
9.5 | 1.2366 | 0.0099 | -0.0305 | 124.9091
10 | 1.2955 | 0.01049 | -0.0317 | 123.4986
10.5 | 1.354 | 0.01109 | -0.0329 | 122.092
11 | 1.3808 | 0.01152 | -0.0274 | 119.8611
11.5 | 1.403 | 0.01195 | -0.021 | 117.4059
12 | 1.4306 | 0.01254 | -0.016 | 114.0829
12.5 | 1.4632 | 0.01316 | -0.0122 | 111.1854
13 | 1.4952 | 0.0139 | -0.0087 | 107.5683
13.5 | 1.5273 | 0.01471 | -0.0054 | 103.8273
14 | 1.5575 | 0.01567 | -0.0021 | 99.3937
14.5 | 1.5873 | 0.0167 | 0.001 | 95.0479
15 | 1.6128 | 0.01803 | 0.0043 | 89.4509
15.5 | 1.6396 | 0.0194 | 0.007 | 84.5155
16 | 1.6618 | 0.02113 | 0.0099 | 78.6465
16.5 | 1.6816 | 0.02317 | 0.0125 | 72.5766
17 | 1.7021 | 0.0253 | 0.0146 | 67.2767
17.5 | 1.7166 | 0.02806 | 0.0166 | 61.1761
18 | 1.7274 | 0.03133 | 0.0182 | 55.1357
18.5 | 1.7359 | 0.03506 | 0.0194 | 49.5123
19 | 1.7434 | 0.03912 | 0.02 | 44.5654
19.5 | 1.7461 | 0.04388 | 0.0202 | 39.7926
20 | 1.7413 | 0.04966 | 0.0198 | 35.0644

## 83. Re 6M Mach 0.10 (1)
BIGFOIL.COM POLAR EXPORT
NACA2315
NACA2315 |  |  |  | Cl Max: | 1.621 | at alpha= | 15.5 | deg
JavaFoil+Calcfoil stall+Eppler ext transition |  |  |  | L/D Max: | 124.923 | at alpha= | 7 | deg
Re: | 6000000 |  |  | Cd Min: | 0.00834 | at alpha= | 3 | deg
Mach: | 0.1 |  |  | Cl=0 at alpha= | -2.0484 | deg
|  |  |  | @ Cl=0.1, Cd= | 0.0090158
|  |  |  | @ Cl=0.4, Cd= | 0.0084615
|  |  |  | @ Cl=0.6, Cd= | 0.0084777
alpha (deg) | Cl | Cd | Cm | Cl/Cd
-19.5 | -1.029 | 0.12036 | -0.018 | -8.546
-19 | -1.042 | 0.11221 | -0.019 | -9.288
-18.5 | -1.055 | 0.10324 | -0.019 | -10.221
-18 | -1.066 | 0.09483 | -0.02 | -11.243
-17.5 | -1.076 | 0.08578 | -0.021 | -12.543
-17 | -1.087 | 0.07437 | -0.022 | -14.618
-16.5 | -1.1 | 0.06212 | -0.023 | -17.703
-16 | -1.109 | 0.05168 | -0.024 | -21.46
-15.5 | -1.117 | 0.04225 | -0.025 | -26.432
-15 | -1.122 | 0.03404 | -0.026 | -32.965
-14.5 | -1.126 | 0.02689 | -0.027 | -41.881
-14 | -1.126 | 0.02157 | -0.028 | -52.182
-13.5 | -1.119 | 0.01785 | -0.029 | -62.714
-13 | -1.106 | 0.01552 | -0.03 | -71.234
-12.5 | -1.085 | 0.01405 | -0.03 | -77.223
-12 | -1.058 | 0.01306 | -0.031 | -81.026
-11.5 | -1.025 | 0.0123 | -0.032 | -83.325
-11 | -0.988 | 0.0117 | -0.032 | -84.438
-10.5 | -0.947 | 0.0112 | -0.033 | -84.538
-10 | -0.903 | 0.01076 | -0.033 | -83.95
-9.5 | -0.857 | 0.00938 | -0.033 | -91.377
-9 | -0.808 | 0.00927 | -0.034 | -87.194
-8.5 | -0.757 | 0.00972 | -0.034 | -77.853
-8 | -0.704 | 0.0097 | -0.035 | -72.57
-7.5 | -0.65 | 0.00937 | -0.035 | -69.305
-7 | -0.594 | 0.00971 | -0.036 | -61.133
-6.5 | -0.537 | 0.00941 | -0.036 | -57.032
-6 | -0.479 | 0.00921 | -0.036 | -51.947
-5.5 | -0.42 | 0.0096 | -0.037 | -43.71
-5 | -0.36 | 0.00943 | -0.037 | -38.205
-4.5 | -0.3 | 0.00929 | -0.038 | -32.29
-4 | -0.24 | 0.00914 | -0.038 | -26.192
-3.5 | -0.179 | 0.00969 | -0.039 | -18.426
-3 | -0.117 | 0.0097 | -0.039 | -12.093
-2.5 | -0.056 | 0.00955 | -0.04 | -5.839
-2 | 0.006 | 0.00945 | -0.04 | 0.625
-1.5 | 0.068 | 0.00931 | -0.04 | 7.274
-1 | 0.13 | 0.00874 | -0.041 | 14.823
-0.5 | 0.191 | 0.0086 | -0.041 | 22.241
0 | 0.253 | 0.00852 | -0.042 | 29.67
0.5 | 0.314 | 0.00838 | -0.042 | 37.538
1 | 0.376 | 0.00843 | -0.043 | 44.627
1.5 | 0.437 | 0.00851 | -0.043 | 51.37
2 | 0.499 | 0.00867 | -0.043 | 57.524
2.5 | 0.56 | 0.00874 | -0.044 | 64.036
3 | 0.621 | 0.00834 | -0.044 | 74.438
3.5 | 0.681 | 0.00853 | -0.045 | 79.88
4 | 0.742 | 0.00873 | -0.045 | 84.902
4.5 | 0.801 | 0.00843 | -0.045 | 95.086
5 | 0.861 | 0.00869 | -0.046 | 99.012
5.5 | 0.919 | 0.0085 | -0.046 | 108.141
6 | 0.977 | 0.00887 | -0.047 | 110.105
6.5 | 1.034 | 0.00878 | -0.047 | 117.662
7 | 1.089 | 0.00872 | -0.047 | 124.923
7.5 | 1.143 | 0.01025 | -0.048 | 111.58
8 | 1.196 | 0.01075 | -0.048 | 111.231
8.5 | 1.247 | 0.0113 | -0.049 | 110.298
9 | 1.295 | 0.01186 | -0.049 | 109.195
9.5 | 1.342 | 0.01245 | -0.049 | 107.75
10 | 1.386 | 0.0131 | -0.049 | 105.736
10.5 | 1.426 | 0.01392 | -0.05 | 102.434
11 | 1.464 | 0.01467 | -0.05 | 99.746
11.5 | 1.498 | 0.01552 | -0.05 | 96.503
12 | 1.529 | 0.0165 | -0.051 | 92.664
12.5 | 1.556 | 0.01755 | -0.051 | 88.631
13 | 1.577 | 0.0188 | -0.051 | 83.919
13.5 | 1.595 | 0.02024 | -0.051 | 78.768
14 | 1.608 | 0.0219 | -0.051 | 73.417
14.5 | 1.616 | 0.02381 | -0.051 | 67.876
15 | 1.62 | 0.02616 | -0.051 | 61.936
15.5 | 1.621 | 0.0288 | -0.051 | 56.26
16 | 1.617 | 0.03189 | -0.051 | 50.697
16.5 | 1.608 | 0.03549 | -0.051 | 45.301
17 | 1.594 | 0.03956 | -0.051 | 40.301
17.5 | 1.576 | 0.0443 | -0.05 | 35.589
18 | 1.555 | 0.0497 | -0.05 | 31.296
18.5 | 1.532 | 0.05547 | -0.05 | 27.622
19 | 1.507 | 0.06166 | -0.05 | 24.441
19.5 | 1.479 | 0.06877 | -0.049 | 21.504
20 | 1.449 | 0.07607 | -0.049 | 19.052

## 84. Re 6M Mach 0.10 (2)
BIGFOIL.COM POLAR EXPORT
NACA2315
NACA2315 |  |  |  | Cl Max: | 1.7346 | at alpha= | 19 | deg
XFOIL ncrit=9 |  |  |  | L/D Max: | 131.087 | at alpha= | 7 | deg
Re: | 6000000 |  |  | Cd Min: | 0.05419 | at alpha= | 20 | deg
Mach: | 0.1 |  |  | Cl=0 at alpha= | -2.0693 | deg
|  |  |  | @ Cl=0.1, Cd= | 0.0059795
|  |  |  | @ Cl=0.4, Cd= | 0.00548
|  |  |  | @ Cl=0.6, Cd= | 0.0055605
alpha (deg) | Cl | Cd | Cm | Cl/Cd
-20 | -1.6083 | 0.03201 | -0.0855 | -50.2437
-19.5 | -1.6019 | 0.02817 | -0.0851 | -56.8655
-19 | -1.5885 | 0.02532 | -0.0838 | -62.737
-18.5 | -1.5778 | 0.02267 | -0.0813 | -69.5986
-18 | -1.5654 | 0.02059 | -0.0777 | -76.0272
-17.5 | -1.5513 | 0.01897 | -0.0732 | -81.7765
-17 | -1.5358 | 0.01773 | -0.0679 | -86.6215
-16.5 | -1.5234 | 0.01679 | -0.0612 | -90.7326
-16 | -1.4818 | 0.01593 | -0.0596 | -93.0195
-15.5 | -1.4309 | 0.01514 | -0.0596 | -94.5112
-15 | -1.3808 | 0.01419 | -0.0594 | -97.308
-14.5 | -1.3251 | 0.01337 | -0.06 | -99.1099
-14 | -1.2749 | 0.01268 | -0.0592 | -100.5442
-13.5 | -1.2218 | 0.01204 | -0.059 | -101.4784
-13 | -1.1657 | 0.01133 | -0.0594 | -102.8861
-12 | -1.0466 | 0.01025 | -0.0612 | -102.1073
-11.5 | -0.974 | 0.00962 | -0.0649 | -101.2474
-11 | -0.9052 | 0.00916 | -0.0678 | -98.821
-10.5 | -0.8475 | 0.00871 | -0.0681 | -97.302
-10 | -0.7987 | 0.00842 | -0.0665 | -94.8575
-9.5 | -0.7527 | 0.00812 | -0.0642 | -92.697
-9 | -0.7073 | 0.00793 | -0.0617 | -89.1929
-8.5 | -0.6608 | 0.00769 | -0.0594 | -85.9298
-8 | -0.6115 | 0.00748 | -0.0577 | -81.7513
-7.5 | -0.562 | 0.00729 | -0.0561 | -77.0919
-7 | -0.5119 | 0.00709 | -0.0545 | -72.2003
-6.5 | -0.4615 | 0.00693 | -0.0531 | -66.5945
-6 | -0.4098 | 0.00676 | -0.0518 | -60.6213
-5.5 | -0.3585 | 0.00663 | -0.0505 | -54.0724
-5 | -0.3067 | 0.00651 | -0.0493 | -47.1121
-4.5 | -0.2547 | 0.0064 | -0.0482 | -39.7969
-4 | -0.2029 | 0.00632 | -0.047 | -32.1044
-3.5 | -0.15 | 0.00623 | -0.046 | -24.077
-3 | -0.0978 | 0.00617 | -0.0449 | -15.8509
-2.5 | -0.0454 | 0.0061 | -0.0438 | -7.4426
-2 | 0.0073 | 0.00607 | -0.0428 | 1.2026
-1.5 | 0.0599 | 0.00601 | -0.0418 | 9.9667
-1 | 0.1125 | 0.00597 | -0.0408 | 18.8442
-0.5 | 0.1653 | 0.00594 | -0.0398 | 27.8283
0 | 0.2173 | 0.00585 | -0.0387 | 37.1453
0.5 | 0.2675 | 0.00564 | -0.0373 | 47.4291
1 | 0.3191 | 0.00553 | -0.0361 | 57.7034
1.5 | 0.3718 | 0.00548 | -0.0351 | 67.8467
2 | 0.4241 | 0.00548 | -0.0341 | 77.3905
2.5 | 0.4765 | 0.00549 | -0.033 | 86.7942
3 | 0.5285 | 0.00549 | -0.0319 | 96.2659
3.5 | 0.579 | 0.00553 | -0.0305 | 104.7016
4 | 0.6272 | 0.0056 | -0.0286 | 112
4.5 | 0.6742 | 0.0057 | -0.0265 | 118.2807
5 | 0.7174 | 0.00577 | -0.0235 | 124.3328
5.5 | 0.7592 | 0.00596 | -0.0202 | 127.3826
6 | 0.8083 | 0.00624 | -0.0186 | 129.5353
6.5 | 0.8789 | 0.00671 | -0.022 | 130.9836
7 | 0.953 | 0.00727 | -0.0262 | 131.0867
7.5 | 1.0149 | 0.00782 | -0.0277 | 129.7826
8 | 1.0741 | 0.00837 | -0.0286 | 128.3274
8.5 | 1.1253 | 0.00888 | -0.0278 | 126.723
9 | 1.1843 | 0.00943 | -0.0287 | 125.5885
9.5 | 1.2442 | 0.01002 | -0.0299 | 124.1717
10 | 1.3037 | 0.01061 | -0.0311 | 122.8746
10.5 | 1.3625 | 0.01122 | -0.0322 | 121.4349
11 | 1.3797 | 0.01163 | -0.0244 | 118.6328
11.5 | 1.4053 | 0.0121 | -0.0186 | 116.1405
12 | 1.4348 | 0.01271 | -0.0139 | 112.8875
12.5 | 1.467 | 0.01341 | -0.01 | 109.396
13 | 1.4999 | 0.01417 | -0.0065 | 105.8504
13.5 | 1.5308 | 0.01508 | -0.003 | 101.5119
14 | 1.5615 | 0.01607 | 0.0003 | 97.1686
14.5 | 1.5898 | 0.01726 | 0.0036 | 92.1089
15 | 1.6165 | 0.01861 | 0.0067 | 86.8619
15.5 | 1.6415 | 0.02018 | 0.0096 | 81.3429
16 | 1.6618 | 0.02216 | 0.0125 | 74.991
16.5 | 1.6828 | 0.02426 | 0.0149 | 69.3652
17 | 1.7009 | 0.02673 | 0.0171 | 63.6326
17.5 | 1.7126 | 0.02989 | 0.019 | 57.2968
18 | 1.7213 | 0.03358 | 0.0204 | 51.2597
18.5 | 1.7309 | 0.03742 | 0.0213 | 46.256
19 | 1.7346 | 0.04208 | 0.0216 | 41.2215
19.5 | 1.7338 | 0.04741 | 0.0215 | 36.5703
20 | 1.7225 | 0.05419 | 0.0207 | 31.7863

## 85. Re 6M Mach 0.25 (1)
BIGFOIL.COM POLAR EXPORT
NACA2315
NACA2315 |  |  |  | Cl Max: | 1.555 | at alpha= | 13.5 | deg
JavaFoil+Calcfoil stall+Eppler ext transition |  |  |  | L/D Max: | 122.023 | at alpha= | 6.5 | deg
Re: | 6000000 |  |  | Cd Min: | 0.0082 | at alpha= | 1 | deg
Mach: | 0.25 |  |  | Cl=0 at alpha= | -2.0476 | deg
|  |  |  | @ Cl=0.1, Cd= | 0.0089619
|  |  |  | @ Cl=0.4, Cd= | 0.0082978
|  |  |  | @ Cl=0.6, Cd= | 0.0084605
alpha (deg) | Cl | Cd | Cm | Cl/Cd
-17.5 | -0.867 | 0.11413 | -0.019 | -7.6
-17 | -0.895 | 0.10517 | -0.02 | -8.506
-16.5 | -0.919 | 0.0956 | -0.02 | -9.613
-16 | -0.94 | 0.08613 | -0.021 | -10.917
-15.5 | -0.959 | 0.07605 | -0.022 | -12.615
-15 | -0.983 | 0.06212 | -0.024 | -15.82
-14.5 | -1.003 | 0.04979 | -0.025 | -20.139
-14 | -1.021 | 0.03839 | -0.027 | -26.6
-13.5 | -1.035 | 0.02907 | -0.028 | -35.614
-13 | -1.045 | 0.02199 | -0.029 | -47.527
-12.5 | -1.046 | 0.01753 | -0.031 | -59.645
-12 | -1.035 | 0.01513 | -0.031 | -68.409
-11.5 | -1.014 | 0.01349 | -0.032 | -75.143
-11 | -0.985 | 0.01252 | -0.033 | -78.707
-10.5 | -0.95 | 0.01178 | -0.033 | -80.663
-10 | -0.911 | 0.0112 | -0.034 | -81.358
-9.5 | -0.868 | 0.0107 | -0.034 | -81.094
-9 | -0.821 | 0.00924 | -0.035 | -88.817
-8.5 | -0.771 | 0.00936 | -0.035 | -82.374
-8 | -0.718 | 0.00953 | -0.036 | -75.364
-7.5 | -0.664 | 0.00921 | -0.036 | -72.021
-7 | -0.607 | 0.00947 | -0.037 | -64.127
-6.5 | -0.55 | 0.00978 | -0.037 | -56.189
-6 | -0.491 | 0.00948 | -0.037 | -51.719
-5.5 | -0.431 | 0.00929 | -0.038 | -46.322
-5 | -0.37 | 0.00968 | -0.038 | -38.182
-4.5 | -0.308 | 0.00947 | -0.039 | -32.512
-4 | -0.246 | 0.00937 | -0.039 | -26.252
-3.5 | -0.183 | 0.00938 | -0.04 | -19.549
-3 | -0.12 | 0.00995 | -0.04 | -12.098
-2.5 | -0.057 | 0.0098 | -0.041 | -5.847
-2 | 0.006 | 0.00919 | -0.041 | 0.66
-1.5 | 0.07 | 0.009 | -0.041 | 7.728
-1 | 0.133 | 0.00892 | -0.042 | 14.923
-0.5 | 0.197 | 0.00876 | -0.042 | 22.439
0 | 0.26 | 0.00871 | -0.043 | 29.839
0.5 | 0.323 | 0.00856 | -0.043 | 37.722
1 | 0.386 | 0.0082 | -0.044 | 47.124
1.5 | 0.449 | 0.00864 | -0.044 | 51.972
2 | 0.512 | 0.0083 | -0.045 | 61.738
2.5 | 0.575 | 0.0084 | -0.045 | 68.44
3 | 0.637 | 0.00855 | -0.045 | 74.537
3.5 | 0.699 | 0.00875 | -0.046 | 79.934
4 | 0.761 | 0.00844 | -0.046 | 90.184
4.5 | 0.822 | 0.00872 | -0.047 | 94.353
5 | 0.883 | 0.00851 | -0.047 | 103.808
5.5 | 0.943 | 0.00884 | -0.048 | 106.599
6 | 1.002 | 0.00875 | -0.048 | 114.484
6.5 | 1.059 | 0.00868 | -0.048 | 122.023
7 | 1.115 | 0.01021 | -0.049 | 109.256
7.5 | 1.17 | 0.01076 | -0.049 | 108.679
8 | 1.222 | 0.01136 | -0.049 | 107.539
8.5 | 1.272 | 0.01197 | -0.05 | 106.304
9 | 1.319 | 0.01262 | -0.05 | 104.513
9.5 | 1.364 | 0.01335 | -0.05 | 102.165
10 | 1.405 | 0.0141 | -0.051 | 99.642
10.5 | 1.442 | 0.01497 | -0.051 | 96.331
11 | 1.474 | 0.01604 | -0.051 | 91.896
11.5 | 1.502 | 0.01714 | -0.051 | 87.606
12 | 1.525 | 0.01842 | -0.052 | 82.773
12.5 | 1.542 | 0.0199 | -0.052 | 77.487
13 | 1.552 | 0.02166 | -0.052 | 71.637
13.5 | 1.555 | 0.02376 | -0.052 | 65.433
14 | 1.552 | 0.02632 | -0.052 | 58.947
14.5 | 1.542 | 0.02941 | -0.052 | 52.436
15 | 1.526 | 0.03295 | -0.051 | 46.322
15.5 | 1.504 | 0.03732 | -0.051 | 40.291
16 | 1.476 | 0.04241 | -0.051 | 34.797
16.5 | 1.441 | 0.04834 | -0.05 | 29.801
17 | 1.397 | 0.05545 | -0.05 | 25.194
17.5 | 1.349 | 0.06317 | -0.049 | 21.359
18 | 1.296 | 0.07199 | -0.049 | 18.009
18.5 | 1.24 | 0.08179 | -0.048 | 15.157

## 86. Re 6M Mach 0.25 (2)
BIGFOIL.COM POLAR EXPORT
NACA2315
NACA2315 |  |  |  | Cl Max: | 1.6801 | at alpha= | 17.5 | deg
XFOIL ncrit=9 |  |  |  | L/D Max: | 130.445 | at alpha= | 6.5 | deg
Re: | 6000000 |  |  | Cd Min: | 0.08199 | at alpha= | 20 | deg
Mach: | 0.25 |  |  | Cl=0 at alpha= | -2.0609 | deg
|  |  |  | @ Cl=0.1, Cd= | 0.0060593
|  |  |  | @ Cl=0.4, Cd= | 0.0055533
|  |  |  | @ Cl=0.6, Cd= | 0.0056383
alpha (deg) | Cl | Cd | Cm | Cl/Cd
-20 | -1.3503 | 0.07615 | -0.0739 | -17.7321
-19.5 | -1.4458 | 0.05732 | -0.0858 | -25.2233
-19 | -1.4933 | 0.04549 | -0.0924 | -32.827
-18.5 | -1.5146 | 0.03739 | -0.0956 | -40.5082
-18 | -1.5197 | 0.03163 | -0.0965 | -48.0462
-17.5 | -1.5167 | 0.02732 | -0.0955 | -55.5161
-17 | -1.5098 | 0.02403 | -0.0926 | -62.8298
-16.5 | -1.5043 | 0.02126 | -0.0881 | -70.7573
-16 | -1.4953 | 0.01931 | -0.082 | -77.4366
-15.5 | -1.4794 | 0.01783 | -0.0759 | -82.9725
-15 | -1.4301 | 0.01648 | -0.0747 | -86.7779
-14.5 | -1.3759 | 0.0154 | -0.0739 | -89.3442
-14 | -1.3204 | 0.01433 | -0.0731 | -92.1424
-13.5 | -1.2731 | 0.01339 | -0.0705 | -95.0784
-13 | -1.2159 | 0.01254 | -0.0696 | -96.9617
-12.5 | -1.1521 | 0.01178 | -0.0699 | -97.8014
-12 | -1.0935 | 0.01103 | -0.0692 | -99.1387
-11.5 | -1.0191 | 0.01038 | -0.0718 | -98.1792
-11 | -0.9407 | 0.00968 | -0.0753 | -97.1798
-10.5 | -0.8741 | 0.00918 | -0.0763 | -95.2179
-10 | -0.8227 | 0.00878 | -0.0741 | -93.7016
-9.5 | -0.7757 | 0.00847 | -0.071 | -91.5821
-9 | -0.7302 | 0.0082 | -0.0676 | -89.0488
-8.5 | -0.6818 | 0.00798 | -0.0648 | -85.4386
-8 | -0.6319 | 0.00771 | -0.0624 | -81.9585
-7.5 | -0.5804 | 0.00748 | -0.0603 | -77.5936
-7 | -0.5286 | 0.00729 | -0.0584 | -72.5103
-6.5 | -0.4762 | 0.0071 | -0.0566 | -67.0704
-6 | -0.4235 | 0.00693 | -0.0549 | -61.1111
-5.5 | -0.37 | 0.00676 | -0.0534 | -54.7337
-5 | -0.3169 | 0.00665 | -0.0518 | -47.6541
-4.5 | -0.263 | 0.00652 | -0.0504 | -40.3374
-4 | -0.2095 | 0.00642 | -0.049 | -32.6324
-3.5 | -0.1558 | 0.00633 | -0.0477 | -24.613
-3 | -0.1015 | 0.00625 | -0.0465 | -16.24
-2.5 | -0.0476 | 0.0062 | -0.0452 | -7.6774
-2 | 0.0066 | 0.00613 | -0.0441 | 1.0767
-1.5 | 0.0607 | 0.00611 | -0.0429 | 9.9345
-1 | 0.115 | 0.00604 | -0.0418 | 19.0397
-0.5 | 0.1694 | 0.00599 | -0.0407 | 28.2805
0 | 0.2235 | 0.00593 | -0.0395 | 37.6897
0.5 | 0.2748 | 0.00572 | -0.0379 | 48.042
1 | 0.3273 | 0.00561 | -0.0364 | 58.3422
1.5 | 0.3818 | 0.00556 | -0.0354 | 68.6691
2 | 0.4358 | 0.00554 | -0.0342 | 78.6643
2.5 | 0.4891 | 0.00556 | -0.0328 | 87.9676
3 | 0.5428 | 0.00558 | -0.0316 | 97.276
3.5 | 0.5941 | 0.00563 | -0.0298 | 105.524
4 | 0.6436 | 0.0057 | -0.0277 | 112.9123
4.5 | 0.6921 | 0.00579 | -0.0253 | 119.5337
5 | 0.7353 | 0.00589 | -0.0217 | 124.8387
5.5 | 0.7769 | 0.00608 | -0.0179 | 127.7796
6 | 0.8295 | 0.00642 | -0.0164 | 129.2056
6.5 | 0.9079 | 0.00696 | -0.0208 | 130.4454
7 | 0.9834 | 0.00756 | -0.0245 | 130.0794
7.5 | 1.048 | 0.00816 | -0.0257 | 128.4314
8 | 1.1075 | 0.00874 | -0.0259 | 126.7162
8.5 | 1.1618 | 0.00936 | -0.0249 | 124.1239
9 | 1.2239 | 0.00998 | -0.0256 | 122.6353
9.5 | 1.2849 | 0.0106 | -0.0261 | 121.217
10 | 1.3433 | 0.01125 | -0.026 | 119.4044
10.5 | 1.3634 | 0.01173 | -0.0182 | 116.2319
11 | 1.3914 | 0.01234 | -0.0122 | 112.7553
11.5 | 1.4227 | 0.01309 | -0.0071 | 108.686
12 | 1.4555 | 0.01395 | -0.0026 | 104.3369
12.5 | 1.4896 | 0.01488 | 0.0013 | 100.1075
13 | 1.5199 | 0.01608 | 0.0055 | 94.5211
13.5 | 1.5508 | 0.01736 | 0.0092 | 89.3318
14 | 1.5768 | 0.01902 | 0.0131 | 82.9022
14.5 | 1.6041 | 0.02078 | 0.0164 | 77.1944
15 | 1.6254 | 0.02308 | 0.0196 | 70.4246
15.5 | 1.6447 | 0.02571 | 0.0224 | 63.9712
16 | 1.6604 | 0.02888 | 0.0247 | 57.4931
16.5 | 1.6715 | 0.03266 | 0.0265 | 51.1788
17 | 1.676 | 0.03733 | 0.0277 | 44.8969
17.5 | 1.6801 | 0.04234 | 0.0283 | 39.6812
18 | 1.6776 | 0.04823 | 0.0282 | 34.7833
18.5 | 1.667 | 0.05525 | 0.0273 | 30.1719
19 | 1.6477 | 0.0634 | 0.0257 | 25.989
19.5 | 1.6248 | 0.0723 | 0.0233 | 22.473
20 | 1.5972 | 0.08199 | 0.0203 | 19.4804

## 87. Re 6M Mach 0.50 (1)
BIGFOIL.COM POLAR EXPORT
NACA2315
NACA2315 |  |  |  | Cl Max: | 1.363 | at alpha= | 9.5 | deg
JavaFoil+Calcfoil stall+Eppler ext transition |  |  |  | L/D Max: | 108.185 | at alpha= | 4.5 | deg
Re: | 6000000 |  |  | Cd Min: | 0.0079 | at alpha= | 2.5 | deg
Mach: | 0.5 |  |  | Cl=0 at alpha= | -2.0493 | deg
|  |  |  | @ Cl=0.1, Cd= | 0.0087697
|  |  |  | @ Cl=0.4, Cd= | 0.0083607
|  |  |  | @ Cl=0.6, Cd= | 0.008064
alpha (deg) | Cl | Cd | Cm | Cl/Cd
-20 | -0.994 | 0.15621 | -0.018 | -6.363
-19.5 | -0.966 | 0.15198 | -0.018 | -6.355
-19 | -0.94 | 0.13927 | -0.018 | -6.746
-18.5 | -0.913 | 0.14408 | -0.018 | -6.334
-18 | -0.884 | 0.13455 | -0.018 | -6.573
-17.5 | -0.858 | 0.12359 | -0.019 | -6.944
-17 | -0.829 | 0.12837 | -0.018 | -6.457
-16.5 | -0.803 | 0.11589 | -0.019 | -6.927
-16 | -0.774 | 0.12191 | -0.018 | -6.347
-15.5 | -0.748 | 0.10888 | -0.019 | -6.867
-15 | -0.719 | 0.11333 | -0.019 | -6.341
-14.5 | -0.694 | 0.09966 | -0.02 | -6.962
-14 | -0.663 | 0.10557 | -0.018 | -6.281
-13.5 | -0.641 | 0.08945 | -0.021 | -7.165
-13 | -0.608 | 0.09365 | -0.019 | -6.492
-12.5 | -0.592 | 0.07543 | -0.023 | -7.847
-12 | -0.557 | 0.07985 | -0.021 | -6.976
-11.5 | -0.526 | 0.08146 | -0.02 | -6.456
-11 | -0.515 | 0.0599 | -0.026 | -8.592
-10.5 | -0.487 | 0.05718 | -0.027 | -8.508
-10 | -0.448 | 0.0664 | -0.023 | -6.74
-9.5 | -0.668 | 0.03422 | -0.032 | -19.537
-9 | -0.771 | 0.01575 | -0.038 | -48.96
-8.5 | -0.775 | 0.01311 | -0.039 | -59.103
-8 | -0.748 | 0.01196 | -0.04 | -62.525
-7.5 | -0.706 | 0.01121 | -0.04 | -62.993
-7 | -0.656 | 0.01064 | -0.041 | -61.623
-6.5 | -0.599 | 0.00966 | -0.041 | -62.046
-6 | -0.538 | 0.00946 | -0.042 | -56.95
-5.5 | -0.475 | 0.00907 | -0.042 | -52.354
-5 | -0.409 | 0.00933 | -0.043 | -43.844
-4.5 | -0.342 | 0.00907 | -0.043 | -37.681
-4 | -0.273 | 0.00945 | -0.044 | -28.948
-3.5 | -0.204 | 0.00939 | -0.044 | -21.737
-3 | -0.134 | 0.00984 | -0.045 | -13.645
-2.5 | -0.064 | 0.0097 | -0.045 | -6.584
-2 | 0.007 | 0.00947 | -0.046 | 0.715
-1.5 | 0.078 | 0.00881 | -0.046 | 8.81
-1 | 0.149 | 0.00868 | -0.047 | 17.126
-0.5 | 0.219 | 0.0091 | -0.047 | 24.114
0 | 0.29 | 0.00901 | -0.048 | 32.191
0.5 | 0.361 | 0.00889 | -0.048 | 40.566
1 | 0.431 | 0.00794 | -0.049 | 54.272
1.5 | 0.501 | 0.00802 | -0.049 | 62.461
2 | 0.571 | 0.00818 | -0.05 | 69.823
2.5 | 0.641 | 0.0079 | -0.05 | 81.089
3 | 0.71 | 0.00811 | -0.051 | 87.476
3.5 | 0.779 | 0.00796 | -0.051 | 97.779
4 | 0.846 | 0.00826 | -0.052 | 102.445
4.5 | 0.913 | 0.00844 | -0.052 | 108.185
5 | 0.979 | 0.0099 | -0.053 | 98.888
5.5 | 1.043 | 0.01047 | -0.053 | 99.576
6 | 1.104 | 0.01119 | -0.053 | 98.691
6.5 | 1.163 | 0.01201 | -0.054 | 96.796
7 | 1.217 | 0.01289 | -0.054 | 94.401
7.5 | 1.266 | 0.01391 | -0.054 | 91.055
8 | 1.309 | 0.01507 | -0.055 | 86.856
8.5 | 1.343 | 0.01644 | -0.055 | 81.685
9 | 1.362 | 0.01811 | -0.055 | 75.22
9.5 | 1.363 | 0.02029 | -0.055 | 67.181
10 | 1.334 | 0.02335 | -0.055 | 57.129
10.5 | 1.231 | 0.02835 | -0.054 | 43.424
11 | 0.815 | 0.04147 | -0.052 | 19.654
11.5 | 0.848 | 0.04121 | -0.052 | 20.585
12 | 0.865 | 0.04852 | -0.051 | 17.827
12.5 | 0.884 | 0.05512 | -0.05 | 16.038
13 | 0.914 | 0.05646 | -0.051 | 16.196
13.5 | 0.941 | 0.05988 | -0.051 | 15.712
14 | 0.973 | 0.06008 | -0.052 | 16.193
14.5 | 0.929 | 0.10756 | -0.039 | 8.637

## 88. Re 6M Mach 0.50 (2)
BIGFOIL.COM POLAR EXPORT
NACA2315
NACA2315 |  |  |  | Cl Max: | 1.5434 | at alpha= | 13 | deg
XFOIL ncrit=9 |  |  |  | L/D Max: | 127.749 | at alpha= | 6 | deg
Re: | 6000000 |  |  | Cd Min: | 0.13784 | at alpha= | 18 | deg
Mach: | 0.5 |  |  | Cl=0 at alpha= | -2.0196 | deg
|  |  |  | @ Cl=0.1, Cd= | 0.0064136
|  |  |  | @ Cl=0.4, Cd= | 0.0058761
|  |  |  | @ Cl=0.6, Cd= | 0.0059295
alpha (deg) | Cl | Cd | Cm | Cl/Cd
-16 | -0.7229 | 0.13034 | -0.0452 | -5.5463
-15.5 | -0.7453 | 0.11918 | -0.0516 | -6.2536
-15 | -0.7731 | 0.1078 | -0.0583 | -7.1716
-14.5 | -0.8074 | 0.09628 | -0.0651 | -8.386
-14 | -0.8459 | 0.085 | -0.0718 | -9.9518
-13.5 | -0.8876 | 0.07406 | -0.0778 | -11.9849
-13 | -0.927 | 0.06371 | -0.0827 | -14.5503
-12.5 | -0.9568 | 0.0516 | -0.0917 | -18.5426
-12 | -0.9813 | 0.03852 | -0.1044 | -25.4751
-11.5 | -1.0037 | 0.02708 | -0.1158 | -37.0643
-11 | -1.0264 | 0.01961 | -0.1164 | -52.3406
-10.5 | -1.0108 | 0.01424 | -0.1141 | -70.9831
-10 | -0.9124 | 0.01127 | -0.1174 | -80.9583
-9.5 | -0.8493 | 0.01024 | -0.1126 | -82.9395
-9 | -0.8174 | 0.00978 | -0.1022 | -83.5787
-8.5 | -0.7716 | 0.0093 | -0.0944 | -82.9677
-8 | -0.7169 | 0.00889 | -0.0885 | -80.6412
-7.5 | -0.661 | 0.00849 | -0.0831 | -77.8563
-7 | -0.6027 | 0.00816 | -0.0785 | -73.8603
-6.5 | -0.5433 | 0.00788 | -0.0743 | -68.9467
-6 | -0.4832 | 0.00763 | -0.0706 | -63.329
-5.5 | -0.4226 | 0.0074 | -0.0672 | -57.1081
-5 | -0.3618 | 0.0072 | -0.0641 | -50.25
-4.5 | -0.3016 | 0.00703 | -0.0611 | -42.9018
-4 | -0.2414 | 0.0069 | -0.0584 | -34.9855
-3.5 | -0.18 | 0.00677 | -0.056 | -26.5879
-3 | -0.1193 | 0.00667 | -0.0536 | -17.8861
-2.5 | -0.0589 | 0.00659 | -0.0514 | -8.9378
-2 | 0.0024 | 0.00653 | -0.0494 | 0.36753
-1.5 | 0.063 | 0.00645 | -0.0474 | 9.7674
-1 | 0.124 | 0.00639 | -0.0455 | 19.4053
-0.5 | 0.1856 | 0.00634 | -0.0438 | 29.2744
0 | 0.2466 | 0.00627 | -0.0419 | 39.3301
0.5 | 0.3059 | 0.00616 | -0.0398 | 49.6591
1 | 0.3624 | 0.00592 | -0.0372 | 61.2162
1.5 | 0.4223 | 0.00585 | -0.0351 | 72.188
2 | 0.4819 | 0.00586 | -0.0329 | 82.2355
2.5 | 0.542 | 0.00586 | -0.0307 | 92.4915
3 | 0.6004 | 0.00593 | -0.0281 | 101.2479
3.5 | 0.6558 | 0.00601 | -0.0248 | 109.1181
4 | 0.7093 | 0.00612 | -0.021 | 115.8987
4.5 | 0.7537 | 0.00627 | -0.0153 | 120.2073
5 | 0.7919 | 0.0064 | -0.0082 | 123.7344
5.5 | 0.8272 | 0.0066 | -0.0004 | 125.3333
6 | 0.9364 | 0.00733 | -0.0078 | 127.749
6.5 | 1.0328 | 0.0082 | -0.0124 | 125.9512
7 | 1.107 | 0.00899 | -0.0122 | 123.1368
7.5 | 1.166 | 0.00985 | -0.0089 | 118.3756
8 | 1.2376 | 0.01077 | -0.008 | 114.9118
8.5 | 1.3013 | 0.01181 | -0.0056 | 110.1863
9 | 1.3325 | 0.01279 | 0.0026 | 104.183
9.5 | 1.3666 | 0.01397 | 0.01 | 97.8239
10 | 1.4024 | 0.01544 | 0.0165 | 90.829
10.5 | 1.4378 | 0.01725 | 0.0225 | 83.3507
11 | 1.4708 | 0.01949 | 0.028 | 75.4643
11.5 | 1.5012 | 0.02221 | 0.0329 | 67.5912
12 | 1.5243 | 0.02573 | 0.0372 | 59.2421
12.5 | 1.5403 | 0.03011 | 0.0407 | 51.1558
13 | 1.5434 | 0.03579 | 0.0431 | 43.1238
13.5 | 1.5328 | 0.04285 | 0.0442 | 35.7713
14 | 1.5071 | 0.05145 | 0.0437 | 29.2925
14.5 | 1.4757 | 0.06081 | 0.0421 | 24.2674
15 | 1.4384 | 0.07097 | 0.0393 | 20.2677
15.5 | 1.4012 | 0.08146 | 0.0357 | 17.2011
16 | 1.3648 | 0.09229 | 0.0314 | 14.7882
16.5 | 1.3311 | 0.10332 | 0.0265 | 12.8833
17 | 1.2963 | 0.11484 | 0.0208 | 11.2879
17.5 | 1.2673 | 0.12619 | 0.0147 | 10.0428
18 | 1.2393 | 0.13784 | 0.0079 | 8.9909

## 89. Re 7M Mach 0.00 (1)
BIGFOIL.COM POLAR EXPORT
NACA2315
NACA2315 |  |  |  | Cl Max: | 1.638 | at alpha= | 15.5 | deg
JavaFoil+Calcfoil stall+Eppler ext transition |  |  |  | L/D Max: | 126.227 | at alpha= | 7.5 | deg
Re: | 7000000 |  |  | Cd Min: | 0.00833 | at alpha= | 1 | deg
Mach: | 0 |  |  | Cl=0 at alpha= | -2.0492 | deg
|  |  |  | @ Cl=0.1, Cd= | 0.0090974
|  |  |  | @ Cl=0.4, Cd= | 0.0083556
|  |  |  | @ Cl=0.6, Cd= | 0.0087657
alpha (deg) | Cl | Cd | Cm | Cl/Cd
-20 | -1.056 | 0.12101 | -0.018 | -8.728
-19.5 | -1.069 | 0.11252 | -0.019 | -9.498
-19 | -1.08 | 0.10437 | -0.019 | -10.346
-18.5 | -1.09 | 0.09595 | -0.02 | -11.358
-18 | -1.1 | 0.08675 | -0.021 | -12.677
-17.5 | -1.111 | 0.07566 | -0.021 | -14.685
-17 | -1.122 | 0.06377 | -0.023 | -17.6
-16.5 | -1.132 | 0.05296 | -0.024 | -21.375
-16 | -1.139 | 0.04371 | -0.025 | -26.06
-15.5 | -1.145 | 0.03553 | -0.025 | -32.211
-15 | -1.148 | 0.02859 | -0.026 | -40.138
-14.5 | -1.148 | 0.02288 | -0.027 | -50.166
-14 | -1.143 | 0.01887 | -0.028 | -60.585
-13.5 | -1.132 | 0.01622 | -0.029 | -69.785
-13 | -1.114 | 0.01447 | -0.03 | -76.992
-12.5 | -1.09 | 0.01334 | -0.03 | -81.728
-12 | -1.061 | 0.0125 | -0.031 | -84.891
-11.5 | -1.026 | 0.01186 | -0.031 | -86.518
-11 | -0.988 | 0.01132 | -0.032 | -87.218
-10.5 | -0.946 | 0.01089 | -0.032 | -86.873
-10 | -0.902 | 0.01047 | -0.033 | -86.108
-9.5 | -0.855 | 0.0096 | -0.033 | -89.072
-9 | -0.806 | 0.00978 | -0.034 | -82.344
-8.5 | -0.754 | 0.0092 | -0.034 | -82.019
-8 | -0.701 | 0.00977 | -0.035 | -71.769
-7.5 | -0.647 | 0.01013 | -0.035 | -63.851
-7 | -0.591 | 0.00989 | -0.035 | -59.773
-6.5 | -0.534 | 0.00926 | -0.036 | -57.696
-6 | -0.477 | 0.0097 | -0.036 | -49.128
-5.5 | -0.418 | 0.00939 | -0.037 | -44.518
-5 | -0.359 | 0.00931 | -0.037 | -38.506
-4.5 | -0.299 | 0.0092 | -0.038 | -32.469
-4 | -0.238 | 0.00908 | -0.038 | -26.256
-3.5 | -0.178 | 0.00963 | -0.038 | -18.453
-3 | -0.117 | 0.00949 | -0.039 | -12.29
-2.5 | -0.055 | 0.00938 | -0.039 | -5.916
-2 | 0.006 | 0.00928 | -0.04 | 0.633
-1.5 | 0.067 | 0.00914 | -0.04 | 7.369
-1 | 0.129 | 0.00906 | -0.041 | 14.227
-0.5 | 0.19 | 0.00958 | -0.041 | 19.874
0 | 0.252 | 0.0089 | -0.041 | 28.273
0.5 | 0.313 | 0.00878 | -0.042 | 35.662
1 | 0.374 | 0.00833 | -0.042 | 44.925
1.5 | 0.435 | 0.00839 | -0.043 | 51.886
2 | 0.496 | 0.00849 | -0.043 | 58.454
2.5 | 0.557 | 0.00866 | -0.044 | 64.347
3 | 0.618 | 0.00881 | -0.044 | 70.098
3.5 | 0.678 | 0.00846 | -0.044 | 80.142
4 | 0.738 | 0.00867 | -0.045 | 85.15
4.5 | 0.798 | 0.00837 | -0.045 | 95.27
5 | 0.857 | 0.00863 | -0.046 | 99.213
5.5 | 0.915 | 0.00904 | -0.046 | 101.184
6 | 0.972 | 0.0088 | -0.046 | 110.553
6.5 | 1.029 | 0.00871 | -0.047 | 118.166
7 | 1.084 | 0.00911 | -0.047 | 119.038
7.5 | 1.139 | 0.00902 | -0.048 | 126.227
8 | 1.191 | 0.01056 | -0.048 | 112.847
8.5 | 1.242 | 0.01105 | -0.048 | 112.421
9 | 1.291 | 0.01155 | -0.049 | 111.771
9.5 | 1.338 | 0.01211 | -0.049 | 110.509
10 | 1.382 | 0.01282 | -0.049 | 107.874
10.5 | 1.424 | 0.01345 | -0.05 | 105.891
11 | 1.462 | 0.01413 | -0.05 | 103.494
11.5 | 1.498 | 0.01489 | -0.05 | 100.566
12 | 1.53 | 0.01577 | -0.05 | 96.992
12.5 | 1.558 | 0.01674 | -0.051 | 93.097
13 | 1.582 | 0.01785 | -0.051 | 88.584
13.5 | 1.601 | 0.01912 | -0.051 | 83.741
14 | 1.617 | 0.02059 | -0.051 | 78.517
14.5 | 1.628 | 0.02228 | -0.051 | 73.056
15 | 1.635 | 0.02445 | -0.051 | 66.856
15.5 | 1.638 | 0.02667 | -0.051 | 61.428
16 | 1.637 | 0.02949 | -0.051 | 55.53
16.5 | 1.632 | 0.03268 | -0.051 | 49.941
17 | 1.622 | 0.03626 | -0.051 | 44.737
17.5 | 1.608 | 0.04046 | -0.051 | 39.745
18 | 1.592 | 0.04511 | -0.05 | 35.287
18.5 | 1.572 | 0.05031 | -0.05 | 31.252
19 | 1.551 | 0.05592 | -0.05 | 27.735
19.5 | 1.527 | 0.06225 | -0.05 | 24.525
20 | 1.502 | 0.06854 | -0.049 | 21.914

## 90. Re 7M Mach 0.00 (2)
BIGFOIL.COM POLAR EXPORT
NACA2315
NACA2315 |  |  |  | Cl Max: | 1.768 | at alpha= | 19.5 | deg
XFOIL ncrit=9 |  |  |  | L/D Max: | 132.926 | at alpha= | 7 | deg
Re: | 7000000 |  |  | Cd Min: | 0.04739 | at alpha= | 20 | deg
Mach: | 0 |  |  | Cl=0 at alpha= | -2.0632 | deg
|  |  |  | @ Cl=0.1, Cd= | 0.005884
|  |  |  | @ Cl=0.4, Cd= | 0.0054188
|  |  |  | @ Cl=0.6, Cd= | 0.0055218
alpha (deg) | Cl | Cd | Cm | Cl/Cd
-20 | -1.646 | 0.02676 | -0.0825 | -61.5097
-19.5 | -1.6326 | 0.0241 | -0.0809 | -67.7427
-19 | -1.6153 | 0.02205 | -0.0787 | -73.2562
-18.5 | -1.5983 | 0.02029 | -0.0756 | -78.7728
-18 | -1.5838 | 0.01873 | -0.0713 | -84.5595
-17.5 | -1.5686 | 0.01746 | -0.0663 | -89.8396
-17 | -1.5559 | 0.0165 | -0.0599 | -94.297
-16.5 | -1.5203 | 0.01563 | -0.0576 | -97.2681
-16 | -1.4714 | 0.01486 | -0.0575 | -99.0175
-15.5 | -1.42 | 0.01418 | -0.0576 | -100.141
-15 | -1.3675 | 0.01333 | -0.058 | -102.5881
-14.5 | -1.3113 | 0.01257 | -0.059 | -104.3198
-14 | -1.2665 | 0.01197 | -0.0572 | -105.8062
-13.5 | -1.2121 | 0.01142 | -0.0574 | -106.1384
-13 | -1.153 | 0.01075 | -0.0587 | -107.2558
-12.5 | -1.0968 | 0.01023 | -0.0592 | -107.2141
-12 | -1.0284 | 0.00974 | -0.0622 | -105.5852
-11.5 | -0.9545 | 0.00915 | -0.0665 | -104.3169
-11 | -0.8938 | 0.00876 | -0.0678 | -102.032
-10.5 | -0.8452 | 0.00841 | -0.0663 | -100.4994
-10 | -0.8002 | 0.00816 | -0.064 | -98.0637
-9.5 | -0.7548 | 0.00792 | -0.0617 | -95.303
-9 | -0.7094 | 0.00772 | -0.0594 | -91.8912
-8.5 | -0.6616 | 0.0075 | -0.0576 | -88.2133
-8 | -0.6118 | 0.00731 | -0.0561 | -83.6936
-7.5 | -0.5625 | 0.00711 | -0.0546 | -79.1139
-7 | -0.5123 | 0.00694 | -0.0532 | -73.8184
-6.5 | -0.4615 | 0.00679 | -0.052 | -67.9676
-6 | -0.4098 | 0.00664 | -0.0509 | -61.7169
-5.5 | -0.3585 | 0.00652 | -0.0497 | -54.9847
-5 | -0.3068 | 0.00641 | -0.0486 | -47.8627
-4.5 | -0.2549 | 0.0063 | -0.0475 | -40.4603
-4 | -0.2031 | 0.00621 | -0.0464 | -32.7053
-3.5 | -0.1505 | 0.00612 | -0.0454 | -24.5915
-3 | -0.0984 | 0.00608 | -0.0444 | -16.1842
-2.5 | -0.0456 | 0.00602 | -0.0435 | -7.5748
-2 | 0.0066 | 0.00597 | -0.0425 | 1.1055
-1.5 | 0.0597 | 0.00593 | -0.0416 | 10.0675
-1 | 0.1123 | 0.00587 | -0.0407 | 19.1312
-0.5 | 0.1652 | 0.00583 | -0.0398 | 28.3362
0 | 0.2179 | 0.00577 | -0.0389 | 37.7643
0.5 | 0.269 | 0.00563 | -0.0378 | 47.7798
1 | 0.3196 | 0.00548 | -0.0364 | 58.3212
1.5 | 0.372 | 0.00544 | -0.0355 | 68.3824
2 | 0.4248 | 0.0054 | -0.0346 | 78.6667
2.5 | 0.4766 | 0.0054 | -0.0336 | 88.2593
3 | 0.5283 | 0.00545 | -0.0325 | 96.9358
3.5 | 0.5788 | 0.0055 | -0.0312 | 105.2364
4 | 0.6275 | 0.00555 | -0.0295 | 113.0631
4.5 | 0.675 | 0.00568 | -0.0276 | 118.838
5 | 0.7192 | 0.0058 | -0.025 | 124
5.5 | 0.7611 | 0.00592 | -0.0218 | 128.5642
6 | 0.8033 | 0.00616 | -0.0188 | 130.4058
6.5 | 0.8595 | 0.00649 | -0.019 | 132.4345
7 | 0.9358 | 0.00704 | -0.0239 | 132.9261
8 | 1.0656 | 0.00809 | -0.0285 | 131.7182
8.5 | 1.1206 | 0.00858 | -0.0286 | 130.6061
9 | 1.1716 | 0.00911 | -0.0279 | 128.6059
9.5 | 1.2308 | 0.00963 | -0.0291 | 127.8089
10 | 1.2897 | 0.01017 | -0.0303 | 126.8142
10.5 | 1.3481 | 0.01074 | -0.0314 | 125.5214
11 | 1.3984 | 0.0113 | -0.0309 | 123.7522
11.5 | 1.4138 | 0.0117 | -0.023 | 120.8376
12 | 1.4414 | 0.01219 | -0.0179 | 118.2445
12.5 | 1.4716 | 0.01284 | -0.0136 | 114.6106
13 | 1.5052 | 0.01349 | -0.0102 | 111.5789
13.5 | 1.5366 | 0.0143 | -0.0067 | 107.4545
14 | 1.5685 | 0.01515 | -0.0036 | 103.5314
14.5 | 1.5971 | 0.01621 | -0.0003 | 98.5256
15 | 1.6265 | 0.01732 | 0.0026 | 93.9088
15.5 | 1.6519 | 0.01871 | 0.0057 | 88.2897
16 | 1.6749 | 0.02034 | 0.0086 | 82.3451
16.5 | 1.6987 | 0.02205 | 0.0111 | 77.0385
17 | 1.7171 | 0.02424 | 0.0136 | 70.8375
17.5 | 1.7312 | 0.02694 | 0.0158 | 64.2613
18 | 1.7462 | 0.02976 | 0.0175 | 58.6761
18.5 | 1.7589 | 0.03301 | 0.0187 | 53.2839
19 | 1.7644 | 0.0371 | 0.0196 | 47.558
19.5 | 1.768 | 0.04167 | 0.02 | 42.4286
20 | 1.7623 | 0.04739 | 0.0199 | 37.1872

## 91. Re 7M Mach 0.10 (1)
BIGFOIL.COM POLAR EXPORT
NACA2315
NACA2315 |  |  |  | Cl Max: | 1.624 | at alpha= | 15 | deg
JavaFoil+Calcfoil stall+Eppler ext transition |  |  |  | L/D Max: | 118.32 | at alpha= | 7 | deg
Re: | 7000000 |  |  | Cd Min: | 0.00827 | at alpha= | 3 | deg
Mach: | 0.1 |  |  | Cl=0 at alpha= | -2.0484 | deg
|  |  |  | @ Cl=0.1, Cd= | 0.0090987
|  |  |  | @ Cl=0.4, Cd= | 0.008389
|  |  |  | @ Cl=0.6, Cd= | 0.0084043
alpha (deg) | Cl | Cd | Cm | Cl/Cd
-19.5 | -1.03 | 0.11821 | -0.018 | -8.715
-19 | -1.044 | 0.10951 | -0.019 | -9.537
-18.5 | -1.057 | 0.1009 | -0.02 | -10.479
-18 | -1.069 | 0.09239 | -0.02 | -11.569
-17.5 | -1.079 | 0.08301 | -0.021 | -13.002
-17 | -1.093 | 0.07042 | -0.022 | -15.522
-16.5 | -1.105 | 0.05894 | -0.023 | -18.749
-16 | -1.116 | 0.0482 | -0.024 | -23.151
-15.5 | -1.124 | 0.03918 | -0.025 | -28.679
-15 | -1.129 | 0.03146 | -0.026 | -35.891
-14.5 | -1.132 | 0.02516 | -0.027 | -44.981
-14 | -1.13 | 0.02032 | -0.028 | -55.628
-13.5 | -1.123 | 0.0171 | -0.029 | -65.646
-13 | -1.108 | 0.015 | -0.03 | -73.871
-12.5 | -1.087 | 0.01363 | -0.03 | -79.772
-12 | -1.059 | 0.01272 | -0.031 | -83.267
-11.5 | -1.026 | 0.01204 | -0.032 | -85.23
-11 | -0.988 | 0.01145 | -0.032 | -86.335
-10.5 | -0.948 | 0.011 | -0.033 | -86.128
-10 | -0.904 | 0.01057 | -0.033 | -85.487
-9.5 | -0.857 | 0.00968 | -0.033 | -88.527
-9 | -0.808 | 0.00938 | -0.034 | -86.164
-8.5 | -0.757 | 0.00958 | -0.034 | -79.028
-8 | -0.704 | 0.00987 | -0.035 | -71.313
-7.5 | -0.65 | 0.00922 | -0.035 | -70.485
-7 | -0.594 | 0.00959 | -0.036 | -61.92
-6.5 | -0.537 | 0.00934 | -0.036 | -57.452
-6 | -0.479 | 0.00971 | -0.036 | -49.323
-5.5 | -0.42 | 0.00951 | -0.037 | -44.155
-5 | -0.36 | 0.00931 | -0.037 | -38.699
-4.5 | -0.3 | 0.0092 | -0.038 | -32.637
-4 | -0.24 | 0.00912 | -0.038 | -26.269
-3.5 | -0.179 | 0.00967 | -0.039 | -18.456
-3 | -0.117 | 0.00961 | -0.039 | -12.201
-2.5 | -0.056 | 0.00944 | -0.04 | -5.907
-2 | 0.006 | 0.00928 | -0.04 | 0.637
-1.5 | 0.068 | 0.00914 | -0.04 | 7.409
-1 | 0.13 | 0.00906 | -0.041 | 14.301
-0.5 | 0.191 | 0.00909 | -0.041 | 21.036
0 | 0.253 | 0.00899 | -0.042 | 28.134
0.5 | 0.315 | 0.00883 | -0.042 | 35.63
1 | 0.376 | 0.00833 | -0.043 | 45.14
1.5 | 0.437 | 0.00848 | -0.043 | 51.595
2 | 0.499 | 0.00858 | -0.043 | 58.106
2.5 | 0.56 | 0.00866 | -0.044 | 64.63
3 | 0.621 | 0.00827 | -0.044 | 75.051
3.5 | 0.681 | 0.00847 | -0.045 | 80.479
4 | 0.742 | 0.00871 | -0.045 | 85.136
4.5 | 0.801 | 0.0084 | -0.045 | 95.384
5 | 0.861 | 0.00869 | -0.046 | 98.981
5.5 | 0.919 | 0.00906 | -0.046 | 101.456
6 | 0.977 | 0.00885 | -0.047 | 110.377
6.5 | 1.034 | 0.00877 | -0.047 | 117.848
7 | 1.089 | 0.00921 | -0.047 | 118.32
7.5 | 1.143 | 0.01017 | -0.048 | 112.462
8 | 1.196 | 0.01065 | -0.048 | 112.332
8.5 | 1.247 | 0.01115 | -0.049 | 111.835
9 | 1.296 | 0.01168 | -0.049 | 110.949
9.5 | 1.342 | 0.01224 | -0.049 | 109.654
10 | 1.387 | 0.01297 | -0.05 | 106.938
10.5 | 1.427 | 0.01363 | -0.05 | 104.736
11 | 1.465 | 0.01435 | -0.05 | 102.059
11.5 | 1.5 | 0.01516 | -0.05 | 98.938
12 | 1.531 | 0.01605 | -0.051 | 95.37
12.5 | 1.558 | 0.01707 | -0.051 | 91.257
13 | 1.58 | 0.01825 | -0.051 | 86.554
13.5 | 1.597 | 0.01961 | -0.051 | 81.462
14 | 1.611 | 0.02117 | -0.051 | 76.065
14.5 | 1.619 | 0.02305 | -0.051 | 70.268
15 | 1.624 | 0.02533 | -0.051 | 64.111
15.5 | 1.624 | 0.02784 | -0.051 | 58.341
16 | 1.62 | 0.0307 | -0.051 | 52.774
16.5 | 1.612 | 0.03414 | -0.051 | 47.228
17 | 1.598 | 0.03813 | -0.051 | 41.915
17.5 | 1.58 | 0.04271 | -0.051 | 37.007
18 | 1.56 | 0.04779 | -0.05 | 32.642
18.5 | 1.537 | 0.05339 | -0.05 | 28.781
19 | 1.511 | 0.05942 | -0.05 | 25.431
19.5 | 1.483 | 0.06631 | -0.05 | 22.36
20 | 1.453 | 0.0735 | -0.049 | 19.77

## 92. Re 7M Mach 0.10 (2)
BIGFOIL.COM POLAR EXPORT
NACA2315
NACA2315 |  |  |  | Cl Max: | 1.7548 | at alpha= | 19.5 | deg
XFOIL ncrit=9 |  |  |  | L/D Max: | 132.648 | at alpha= | 7 | deg
Re: | 7000000 |  |  | Cd Min: | 0.05162 | at alpha= | 20 | deg
Mach: | 0.1 |  |  | Cl=0 at alpha= | -2.0619 | deg
|  |  |  | @ Cl=0.1, Cd= | 0.0058944
|  |  |  | @ Cl=0.4, Cd= | 0.0054303
|  |  |  | @ Cl=0.6, Cd= | 0.0055324
alpha (deg) | Cl | Cd | Cm | Cl/Cd
-20 | -1.6382 | 0.02936 | -0.0857 | -55.797
-19.5 | -1.6285 | 0.02608 | -0.0847 | -62.4425
-19 | -1.6139 | 0.02353 | -0.0828 | -68.589
-18.5 | -1.5975 | 0.02147 | -0.08 | -74.4061
-18 | -1.5798 | 0.01986 | -0.0764 | -79.5468
-17.5 | -1.5662 | 0.01831 | -0.0715 | -85.538
-17 | -1.5529 | 0.01713 | -0.0656 | -90.6538
-16.5 | -1.53 | 0.01613 | -0.0609 | -94.8543
-16 | -1.4818 | 0.01525 | -0.0605 | -97.1672
-15.5 | -1.4307 | 0.01449 | -0.0603 | -98.7371
-15 | -1.3781 | 0.01372 | -0.0604 | -100.4446
-14.5 | -1.3224 | 0.01289 | -0.061 | -102.5912
-14 | -1.2766 | 0.01218 | -0.0593 | -104.8112
-13.5 | -1.2221 | 0.0116 | -0.0593 | -105.3534
-13 | -1.1623 | 0.01096 | -0.0603 | -106.0493
-12.5 | -1.1057 | 0.01037 | -0.0607 | -106.6249
-12 | -1.0376 | 0.00986 | -0.0634 | -105.2333
-11.5 | -0.962 | 0.00927 | -0.0678 | -103.7756
-11 | -0.8996 | 0.00883 | -0.0692 | -101.88
-10.5 | -0.8498 | 0.0085 | -0.0678 | -99.9765
-10 | -0.8049 | 0.00821 | -0.0652 | -98.039
-9.5 | -0.759 | 0.00799 | -0.0629 | -94.9937
-9 | -0.7138 | 0.00776 | -0.0604 | -91.9845
-8.5 | -0.6655 | 0.00755 | -0.0585 | -88.1457
-8 | -0.6157 | 0.00734 | -0.0569 | -83.8828
-7.5 | -0.5659 | 0.00714 | -0.0553 | -79.2577
-7 | -0.5154 | 0.00697 | -0.0539 | -73.9455
-6.5 | -0.4641 | 0.00682 | -0.0526 | -68.0499
-6 | -0.4122 | 0.00667 | -0.0514 | -61.7991
-5.5 | -0.3606 | 0.00654 | -0.0502 | -55.1376
-5 | -0.3087 | 0.00643 | -0.049 | -48.0093
-4.5 | -0.2564 | 0.00632 | -0.0479 | -40.5696
-4 | -0.2044 | 0.00623 | -0.0467 | -32.809
-3.5 | -0.1515 | 0.00614 | -0.0457 | -24.6743
-3 | -0.099 | 0.00609 | -0.0447 | -16.2562
-2.5 | -0.046 | 0.00604 | -0.0437 | -7.6159
-2 | 0.0065 | 0.00599 | -0.0427 | 1.0851
-1.5 | 0.0598 | 0.00594 | -0.0418 | 10.0673
-1 | 0.1127 | 0.00588 | -0.0409 | 19.1667
-0.5 | 0.166 | 0.00585 | -0.04 | 28.3761
0 | 0.219 | 0.00578 | -0.0391 | 37.8893
0.5 | 0.2705 | 0.00564 | -0.0379 | 47.961
1 | 0.3212 | 0.0055 | -0.0365 | 58.4
1.5 | 0.3738 | 0.00545 | -0.0355 | 68.5872
2 | 0.427 | 0.00541 | -0.0346 | 78.9279
2.5 | 0.4791 | 0.00541 | -0.0336 | 88.5582
3 | 0.531 | 0.00546 | -0.0324 | 97.2527
3.5 | 0.5818 | 0.00551 | -0.0311 | 105.5898
4 | 0.6306 | 0.00557 | -0.0293 | 113.2136
4.5 | 0.6783 | 0.0057 | -0.0274 | 119
5 | 0.7227 | 0.00581 | -0.0247 | 124.389
5.5 | 0.7645 | 0.00594 | -0.0215 | 128.7037
6 | 0.8069 | 0.00618 | -0.0184 | 130.5663
6.5 | 0.8639 | 0.00653 | -0.0186 | 132.2971
7 | 0.9418 | 0.0071 | -0.0237 | 132.6479
8 | 1.072 | 0.00815 | -0.0281 | 131.5337
8.5 | 1.1267 | 0.00867 | -0.028 | 129.9539
9 | 1.1789 | 0.00919 | -0.0274 | 128.2807
9.5 | 1.2387 | 0.00972 | -0.0286 | 127.4383
10 | 1.2981 | 0.01028 | -0.0297 | 126.2743
10.5 | 1.3566 | 0.01087 | -0.0306 | 124.8022
11 | 1.3949 | 0.01137 | -0.0274 | 122.6825
11.5 | 1.4154 | 0.01184 | -0.0205 | 119.5439
12 | 1.445 | 0.01236 | -0.0157 | 116.9094
12.5 | 1.4766 | 0.01303 | -0.0116 | 113.3231
13 | 1.5094 | 0.01377 | -0.008 | 109.6151
13.5 | 1.5417 | 0.0146 | -0.0045 | 105.5959
14 | 1.5725 | 0.01556 | -0.0012 | 101.0604
14.5 | 1.6013 | 0.01668 | 0.0022 | 96.0012
15 | 1.6299 | 0.01789 | 0.0052 | 91.1068
15.5 | 1.6532 | 0.0195 | 0.0084 | 84.7795
16 | 1.6775 | 0.02117 | 0.0112 | 79.2395
16.5 | 1.6996 | 0.02312 | 0.0137 | 73.5121
17 | 1.7152 | 0.02567 | 0.0162 | 66.8173
17.5 | 1.7293 | 0.02856 | 0.0182 | 60.5497
18 | 1.7439 | 0.03163 | 0.0197 | 55.1344
18.5 | 1.7539 | 0.03531 | 0.0208 | 49.6715
19 | 1.7545 | 0.04012 | 0.0215 | 43.7313
19.5 | 1.7548 | 0.04524 | 0.0216 | 38.7887
20 | 1.7459 | 0.05162 | 0.021 | 33.8222

## 93. Re 7M Mach 0.25 (1)
BIGFOIL.COM POLAR EXPORT
NACA2315
NACA2315 |  |  |  | Cl Max: | 1.558 | at alpha= | 13.5 | deg
JavaFoil+Calcfoil stall+Eppler ext transition |  |  |  | L/D Max: | 122.348 | at alpha= | 6.5 | deg
Re: | 7000000 |  |  | Cd Min: | 0.00835 | at alpha= | 2.5 | deg
Mach: | 0.25 |  |  | Cl=0 at alpha= | -2.0476 | deg
|  |  |  | @ Cl=0.1, Cd= | 0.0088281
|  |  |  | @ Cl=0.4, Cd= | 0.0084722
|  |  |  | @ Cl=0.6, Cd= | 0.0084145
alpha (deg) | Cl | Cd | Cm | Cl/Cd
-18 | -0.836 | 0.12182 | -0.018 | -6.861
-17.5 | -0.868 | 0.11248 | -0.019 | -7.72
-17 | -0.896 | 0.10304 | -0.02 | -8.697
-16.5 | -0.921 | 0.09382 | -0.021 | -9.813
-16 | -0.943 | 0.08364 | -0.021 | -11.274
-15.5 | -0.963 | 0.07324 | -0.023 | -13.148
-15 | -0.988 | 0.05893 | -0.024 | -16.765
-14.5 | -1.008 | 0.047 | -0.026 | -21.45
-14 | -1.027 | 0.03599 | -0.027 | -28.532
-13.5 | -1.041 | 0.02718 | -0.028 | -38.299
-13 | -1.05 | 0.0207 | -0.03 | -50.726
-12.5 | -1.05 | 0.01674 | -0.031 | -62.709
-12 | -1.038 | 0.01463 | -0.032 | -70.937
-11.5 | -1.015 | 0.01333 | -0.032 | -76.144
-11 | -0.986 | 0.01223 | -0.033 | -80.628
-10.5 | -0.951 | 0.01156 | -0.033 | -82.315
-10 | -0.912 | 0.01098 | -0.034 | -83.05
-9.5 | -0.868 | 0.01049 | -0.034 | -82.722
-9 | -0.821 | 0.00909 | -0.035 | -90.296
-8.5 | -0.771 | 0.00921 | -0.035 | -83.666
-8 | -0.718 | 0.00937 | -0.036 | -76.67
-7.5 | -0.664 | 0.0096 | -0.036 | -69.151
-7 | -0.607 | 0.00931 | -0.037 | -65.225
-6.5 | -0.55 | 0.00962 | -0.037 | -57.144
-6 | -0.491 | 0.00938 | -0.037 | -52.321
-5.5 | -0.431 | 0.00973 | -0.038 | -44.243
-5 | -0.37 | 0.00955 | -0.038 | -38.713
-4.5 | -0.308 | 0.00941 | -0.039 | -32.743
-4 | -0.246 | 0.00941 | -0.039 | -26.138
-3.5 | -0.183 | 0.00937 | -0.04 | -19.561
-3 | -0.12 | 0.00979 | -0.04 | -12.298
-2.5 | -0.057 | 0.00961 | -0.041 | -5.963
-2 | 0.006 | 0.00949 | -0.041 | 0.64
-1.5 | 0.07 | 0.00889 | -0.041 | 7.818
-1 | 0.133 | 0.00876 | -0.042 | 15.198
-0.5 | 0.197 | 0.00869 | -0.042 | 22.618
0 | 0.26 | 0.0086 | -0.043 | 30.211
0.5 | 0.323 | 0.00904 | -0.043 | 35.747
1 | 0.386 | 0.00845 | -0.044 | 45.7
1.5 | 0.449 | 0.00855 | -0.044 | 52.548
2 | 0.512 | 0.00879 | -0.045 | 58.284
2.5 | 0.575 | 0.00835 | -0.045 | 68.849
3 | 0.637 | 0.00851 | -0.045 | 74.916
3.5 | 0.7 | 0.00872 | -0.046 | 80.243
4 | 0.761 | 0.0084 | -0.046 | 90.613
4.5 | 0.823 | 0.00868 | -0.047 | 94.74
5 | 0.883 | 0.00848 | -0.047 | 104.133
5.5 | 0.943 | 0.00884 | -0.048 | 106.706
6 | 1.002 | 0.00873 | -0.048 | 114.683
6.5 | 1.059 | 0.00866 | -0.048 | 122.348
7 | 1.115 | 0.01015 | -0.049 | 109.905
7.5 | 1.17 | 0.01067 | -0.049 | 109.606
8 | 1.222 | 0.01122 | -0.049 | 108.968
8.5 | 1.273 | 0.01178 | -0.05 | 108.022
9 | 1.32 | 0.0124 | -0.05 | 106.444
9.5 | 1.365 | 0.01309 | -0.05 | 104.263
10 | 1.406 | 0.01382 | -0.051 | 101.785
10.5 | 1.443 | 0.01463 | -0.051 | 98.64
11 | 1.476 | 0.01566 | -0.051 | 94.209
11.5 | 1.504 | 0.01671 | -0.051 | 90.01
12 | 1.527 | 0.0179 | -0.052 | 85.309
12.5 | 1.544 | 0.01932 | -0.052 | 79.92
13 | 1.554 | 0.02101 | -0.052 | 73.984
13.5 | 1.558 | 0.02297 | -0.052 | 67.838
14 | 1.555 | 0.02541 | -0.052 | 61.198
14.5 | 1.546 | 0.02829 | -0.052 | 54.637
15 | 1.53 | 0.03176 | -0.052 | 48.167
15.5 | 1.508 | 0.03585 | -0.051 | 42.059
16 | 1.48 | 0.04082 | -0.051 | 36.25
16.5 | 1.444 | 0.04666 | -0.051 | 30.948
17 | 1.401 | 0.05341 | -0.05 | 26.23
17.5 | 1.353 | 0.06094 | -0.05 | 22.199
18 | 1.3 | 0.06961 | -0.049 | 18.675
18.5 | 1.243 | 0.07917 | -0.049 | 15.699

## 94. Re 7M Mach 0.25 (2)
BIGFOIL.COM POLAR EXPORT
NACA2315
NACA2315 |  |  |  | Cl Max: | 1.7047 | at alpha= | 17.5 | deg
XFOIL ncrit=9 |  |  |  | L/D Max: | 132.653 | at alpha= | 7 | deg
Re: | 7000000 |  |  | Cd Min: | 0.07752 | at alpha= | 20 | deg
Mach: | 0.25 |  |  | Cl=0 at alpha= | -2.0573 | deg
|  |  |  | @ Cl=0.1, Cd= | 0.005981
|  |  |  | @ Cl=0.4, Cd= | 0.0054941
|  |  |  | @ Cl=0.6, Cd= | 0.005593
alpha (deg) | Cl | Cd | Cm | Cl/Cd
-20 | -1.4457 | 0.06408 | -0.0826 | -22.5609
-19.5 | -1.5072 | 0.05026 | -0.0908 | -29.9881
-19 | -1.5393 | 0.04072 | -0.0954 | -37.8021
-18.5 | -1.5523 | 0.03391 | -0.0973 | -45.7771
-18 | -1.5537 | 0.02888 | -0.0971 | -53.7985
-17.5 | -1.5479 | 0.02518 | -0.095 | -61.4734
-17 | -1.5384 | 0.02237 | -0.0914 | -68.7707
-16.5 | -1.5251 | 0.02026 | -0.0866 | -75.2764
-16 | -1.5128 | 0.01865 | -0.0803 | -81.1153
-15.5 | -1.4808 | 0.01705 | -0.0768 | -86.8504
-15 | -1.4314 | 0.01573 | -0.0755 | -90.9981
-14.5 | -1.3766 | 0.01469 | -0.0746 | -93.71
-14 | -1.3188 | 0.01381 | -0.074 | -95.496
-13.5 | -1.2751 | 0.01288 | -0.0706 | -98.9984
-13 | -1.2158 | 0.01203 | -0.0701 | -101.064
-12.5 | -1.1496 | 0.01133 | -0.0708 | -101.4651
-12 | -1.0878 | 0.01063 | -0.0707 | -102.333
-11.5 | -1.006 | 0.00993 | -0.0748 | -101.3092
-11 | -0.9322 | 0.00935 | -0.0773 | -99.7005
-10.5 | -0.8764 | 0.0089 | -0.076 | -98.4719
-10 | -0.8288 | 0.00861 | -0.073 | -96.2602
-9.5 | -0.7836 | 0.00829 | -0.0695 | -94.5235
-9 | -0.7369 | 0.00807 | -0.0663 | -91.3135
-8.5 | -0.6876 | 0.0078 | -0.0637 | -88.1538
-8 | -0.6365 | 0.00757 | -0.0616 | -84.0819
-7.5 | -0.5843 | 0.00736 | -0.0596 | -79.3886
-7 | -0.5328 | 0.00716 | -0.0576 | -74.4134
-6.5 | -0.4796 | 0.00696 | -0.056 | -68.908
-6 | -0.4265 | 0.0068 | -0.0543 | -62.7206
-5.5 | -0.3727 | 0.00664 | -0.0529 | -56.1295
-5 | -0.3193 | 0.00653 | -0.0514 | -48.8974
-4.5 | -0.2653 | 0.00642 | -0.05 | -41.324
-4 | -0.2111 | 0.00632 | -0.0488 | -33.4019
-3.5 | -0.1569 | 0.00626 | -0.0475 | -25.0639
-3 | -0.1026 | 0.00616 | -0.0463 | -16.6558
-2.5 | -0.0487 | 0.00612 | -0.045 | -7.9575
-2 | 0.0063 | 0.00606 | -0.044 | 1.0396
-1.5 | 0.0604 | 0.00601 | -0.0428 | 10.0499
-1 | 0.115 | 0.00597 | -0.0418 | 19.263
-0.5 | 0.1698 | 0.00593 | -0.0407 | 28.6341
0 | 0.2245 | 0.00588 | -0.0397 | 38.1803
0.5 | 0.278 | 0.00572 | -0.0385 | 48.6014
1 | 0.3301 | 0.00555 | -0.037 | 59.4775
1.5 | 0.3837 | 0.0055 | -0.0357 | 69.7636
2 | 0.4386 | 0.00548 | -0.0347 | 80.0365
2.5 | 0.4923 | 0.00546 | -0.0335 | 90.1648
3 | 0.5457 | 0.00551 | -0.0321 | 99.0381
3.5 | 0.5979 | 0.00559 | -0.0306 | 106.9589
4 | 0.6475 | 0.00566 | -0.0285 | 114.3993
4.5 | 0.6961 | 0.00581 | -0.0262 | 119.8107
5 | 0.7415 | 0.00591 | -0.0231 | 125.4653
5.5 | 0.7823 | 0.00608 | -0.0191 | 128.6678
6 | 0.8255 | 0.00631 | -0.0155 | 130.8241
6.5 | 0.8908 | 0.00674 | -0.0169 | 132.1662
7 | 0.975 | 0.00735 | -0.0226 | 132.6531
7.5 | 1.0423 | 0.00794 | -0.0244 | 131.272
8 | 1.1055 | 0.00855 | -0.0254 | 129.2982
8.5 | 1.1582 | 0.00909 | -0.024 | 127.4147
9 | 1.2183 | 0.00971 | -0.0243 | 125.4686
9.5 | 1.2788 | 0.01031 | -0.0246 | 124.0349
10 | 1.3387 | 0.01092 | -0.0248 | 122.5916
10.5 | 1.3747 | 0.01147 | -0.0202 | 119.8518
11 | 1.4014 | 0.01206 | -0.0139 | 116.2023
11.5 | 1.4334 | 0.01271 | -0.0087 | 112.7773
12 | 1.4666 | 0.01352 | -0.0042 | 108.4763
12.5 | 1.5001 | 0.01443 | 0 | 103.957
13 | 1.5323 | 0.0155 | 0.004 | 98.8581
13.5 | 1.5619 | 0.01681 | 0.0081 | 92.9149
14 | 1.5919 | 0.01821 | 0.0117 | 87.419
14.5 | 1.6175 | 0.02 | 0.0153 | 80.875
15 | 1.6408 | 0.0221 | 0.0186 | 74.2443
15.5 | 1.6615 | 0.02456 | 0.0215 | 67.6507
16 | 1.6761 | 0.0277 | 0.0241 | 60.509
16.5 | 1.6895 | 0.0312 | 0.0261 | 54.1506
17 | 1.7002 | 0.03523 | 0.0275 | 48.26
17.5 | 1.7047 | 0.04005 | 0.0284 | 42.5643
18 | 1.7021 | 0.04585 | 0.0285 | 37.1232
18.5 | 1.6905 | 0.05282 | 0.0279 | 32.0049
19 | 1.6766 | 0.0603 | 0.0266 | 27.8043
19.5 | 1.6577 | 0.06864 | 0.0246 | 24.1506
20 | 1.6354 | 0.07752 | 0.0221 | 21.0965

## 95. Re 7M Mach 0.50 (1)
BIGFOIL.COM POLAR EXPORT
NACA2315
NACA2315 |  |  |  | Cl Max: | 1.365 | at alpha= | 9.5 | deg
JavaFoil+Calcfoil stall+Eppler ext transition |  |  |  | L/D Max: | 108.48 | at alpha= | 4.5 | deg
Re: | 7000000 |  |  | Cd Min: | 0.00791 | at alpha= | 1.5 | deg
Mach: | 0.5 |  |  | Cl=0 at alpha= | -2.0493 | deg
|  |  |  | @ Cl=0.1, Cd= | 0.0089886
|  |  |  | @ Cl=0.4, Cd= | 0.0085526
|  |  |  | @ Cl=0.6, Cd= | 0.008167
alpha (deg) | Cl | Cd | Cm | Cl/Cd
-20 | -0.995 | 0.14326 | -0.018 | -6.943
-19.5 | -0.966 | 0.14959 | -0.018 | -6.46
-19 | -0.94 | 0.13689 | -0.018 | -6.869
-18.5 | -0.913 | 0.14176 | -0.018 | -6.443
-18 | -0.885 | 0.13185 | -0.018 | -6.711
-17.5 | -0.86 | 0.12105 | -0.019 | -7.103
-17 | -0.83 | 0.12599 | -0.018 | -6.584
-16.5 | -0.806 | 0.11269 | -0.02 | -7.153
-16 | -0.774 | 0.12042 | -0.018 | -6.428
-15.5 | -0.75 | 0.10593 | -0.02 | -7.084
-15 | -0.719 | 0.11201 | -0.019 | -6.42
-14.5 | -0.696 | 0.09663 | -0.02 | -7.206
-14 | -0.663 | 0.10374 | -0.019 | -6.393
-13.5 | -0.644 | 0.08582 | -0.022 | -7.507
-13 | -0.609 | 0.09238 | -0.019 | -6.593
-12.5 | -0.597 | 0.07032 | -0.025 | -8.496
-12 | -0.56 | 0.07695 | -0.022 | -7.273
-11.5 | -0.527 | 0.07965 | -0.02 | -6.615
-11 | -0.519 | 0.05633 | -0.027 | -9.205
-10.5 | -0.49 | 0.05414 | -0.027 | -9.045
-10 | -0.449 | 0.06469 | -0.024 | -6.939
-9.5 | -0.677 | 0.0308 | -0.033 | -21.967
-9 | -0.774 | 0.01511 | -0.038 | -51.228
-8.5 | -0.776 | 0.01281 | -0.039 | -60.588
-8 | -0.748 | 0.01174 | -0.04 | -63.743
-7.5 | -0.707 | 0.011 | -0.04 | -64.231
-7 | -0.656 | 0.0105 | -0.041 | -62.501
-6.5 | -0.599 | 0.00947 | -0.041 | -63.312
-6 | -0.539 | 0.00961 | -0.042 | -56.024
-5.5 | -0.475 | 0.00949 | -0.042 | -50.057
-5 | -0.409 | 0.00922 | -0.043 | -44.395
-4.5 | -0.342 | 0.00954 | -0.043 | -35.846
-4 | -0.273 | 0.00939 | -0.044 | -29.135
-3.5 | -0.204 | 0.00933 | -0.044 | -21.888
-3 | -0.134 | 0.00971 | -0.045 | -13.822
-2.5 | -0.064 | 0.00949 | -0.045 | -6.731
-2 | 0.007 | 0.00933 | -0.046 | 0.726
-1.5 | 0.078 | 0.00919 | -0.046 | 8.45
-1 | 0.149 | 0.00854 | -0.047 | 17.41
-0.5 | 0.219 | 0.00892 | -0.047 | 24.588
0 | 0.29 | 0.00886 | -0.048 | 32.72
0.5 | 0.361 | 0.00882 | -0.048 | 40.891
1 | 0.431 | 0.00834 | -0.049 | 51.664
1.5 | 0.501 | 0.00791 | -0.049 | 63.319
2 | 0.571 | 0.00808 | -0.05 | 70.715
2.5 | 0.641 | 0.00829 | -0.05 | 77.291
3 | 0.71 | 0.00803 | -0.051 | 88.366
3.5 | 0.779 | 0.00836 | -0.051 | 93.177
4 | 0.847 | 0.00821 | -0.052 | 103.141
4.5 | 0.914 | 0.00842 | -0.052 | 108.48
5 | 0.979 | 0.00987 | -0.053 | 99.227
5.5 | 1.043 | 0.01043 | -0.053 | 99.969
6 | 1.105 | 0.01113 | -0.053 | 99.249
6.5 | 1.163 | 0.01191 | -0.054 | 97.637
7 | 1.218 | 0.01274 | -0.054 | 95.612
7.5 | 1.267 | 0.0137 | -0.054 | 92.501
8 | 1.31 | 0.01479 | -0.055 | 88.561
8.5 | 1.344 | 0.01609 | -0.055 | 83.51
9 | 1.364 | 0.0177 | -0.055 | 77.063
9.5 | 1.365 | 0.01976 | -0.055 | 69.088
10 | 1.337 | 0.02267 | -0.055 | 58.956
10.5 | 1.234 | 0.02733 | -0.054 | 45.162
11 | 0.819 | 0.03951 | -0.052 | 20.722
11.5 | 0.852 | 0.03921 | -0.053 | 21.732
12 | 0.87 | 0.04568 | -0.052 | 19.056
12.5 | 0.892 | 0.05103 | -0.051 | 17.477
13 | 0.922 | 0.05264 | -0.052 | 17.512
13.5 | 0.949 | 0.0553 | -0.052 | 17.164
14 | 0.981 | 0.05554 | -0.052 | 17.666
14.5 | 0.95 | 0.09455 | -0.044 | 10.044

## 96. Re 7M Mach 0.50 (2)
BIGFOIL.COM POLAR EXPORT
NACA2315
NACA2315 |  |  |  | Cl Max: | 1.5705 | at alpha= | 13 | deg
XFOIL ncrit=9 |  |  |  | L/D Max: | 129.106 | at alpha= | 6 | deg
Re: | 7000000 |  |  | Cd Min: | 0.13917 | at alpha= | -16.5 | deg
Mach: | 0.5 |  |  | Cl=0 at alpha= | -2.0115 | deg
|  |  |  | @ Cl=0.1, Cd= | 0.006312
|  |  |  | @ Cl=0.4, Cd= | 0.005812
|  |  |  | @ Cl=0.6, Cd= | 0.0058547
alpha (deg) | Cl | Cd | Cm | Cl/Cd
-16.5 | -0.721 | 0.13917 | -0.0406 | -5.1807
-16 | -0.7411 | 0.12792 | -0.0471 | -5.7935
-15.5 | -0.7697 | 0.11612 | -0.0542 | -6.6285
-15 | -0.7979 | 0.10491 | -0.0608 | -7.6056
-14.5 | -0.8305 | 0.09379 | -0.0674 | -8.8549
-14 | -0.8671 | 0.08291 | -0.0736 | -10.4583
-13.5 | -0.9055 | 0.07244 | -0.0791 | -12.5
-13 | -0.9418 | 0.06132 | -0.0861 | -15.3588
-12.5 | -0.9714 | 0.04843 | -0.0967 | -20.0578
-12 | -0.9965 | 0.03565 | -0.1094 | -27.9523
-11.5 | -1.0194 | 0.02512 | -0.1186 | -40.5812
-10.5 | -1.009 | 0.01315 | -0.1163 | -76.73
-10 | -0.9021 | 0.01067 | -0.1198 | -84.5455
-9.5 | -0.8672 | 0.00997 | -0.1099 | -86.9809
-9 | -0.8327 | 0.00954 | -0.0999 | -87.2851
-8.5 | -0.7815 | 0.0091 | -0.093 | -85.8791
-8 | -0.7252 | 0.00866 | -0.0873 | -83.7413
-7.5 | -0.6674 | 0.0083 | -0.0821 | -80.4096
-7 | -0.6082 | 0.00801 | -0.0776 | -75.9301
-6.5 | -0.5481 | 0.00771 | -0.0735 | -71.0895
-6 | -0.4875 | 0.00746 | -0.0699 | -65.3485
-5.5 | -0.4263 | 0.00724 | -0.0666 | -58.8812
-5 | -0.3651 | 0.00706 | -0.0636 | -51.7139
-4.5 | -0.304 | 0.00691 | -0.0607 | -43.9942
-4 | -0.2433 | 0.00679 | -0.058 | -35.8321
-3.5 | -0.1817 | 0.00664 | -0.0557 | -27.3645
-3 | -0.1208 | 0.00657 | -0.0534 | -18.3866
-2.5 | -0.0594 | 0.00648 | -0.0513 | -9.1667
-2 | 0.0014 | 0.00642 | -0.0492 | 0.21807
-1.5 | 0.0632 | 0.00636 | -0.0474 | 9.9371
-1 | 0.1246 | 0.00628 | -0.0456 | 19.8408
-0.5 | 0.1861 | 0.00623 | -0.0439 | 29.8716
0 | 0.2477 | 0.00617 | -0.0422 | 40.1459
0.5 | 0.3094 | 0.00608 | -0.0405 | 50.8882
1 | 0.3663 | 0.00588 | -0.0379 | 62.2959
1.5 | 0.4258 | 0.00576 | -0.0358 | 73.9236
2 | 0.4865 | 0.00575 | -0.0338 | 84.6087
2.5 | 0.5454 | 0.00578 | -0.0313 | 94.3599
3 | 0.6039 | 0.00586 | -0.0287 | 103.0546
3.5 | 0.6606 | 0.00596 | -0.0257 | 110.8389
4 | 0.7147 | 0.00606 | -0.022 | 117.9373
4.5 | 0.7624 | 0.00626 | -0.017 | 121.7891
5 | 0.8016 | 0.00641 | -0.0101 | 125.0546
5.5 | 0.8342 | 0.00656 | -0.0018 | 127.1646
6 | 0.9102 | 0.00705 | -0.0024 | 129.1064
6.5 | 1.0224 | 0.00796 | -0.0102 | 128.4422
7.5 | 1.1647 | 0.00958 | -0.0085 | 121.5762
8.5 | 1.3025 | 0.01142 | -0.0052 | 114.0543
9 | 1.3448 | 0.01242 | 0.0011 | 108.277
9.5 | 1.3788 | 0.01354 | 0.0087 | 101.8316
10 | 1.4153 | 0.01491 | 0.0154 | 94.9229
10.5 | 1.4523 | 0.01658 | 0.0215 | 87.5935
11 | 1.4881 | 0.01862 | 0.0271 | 79.9194
11.5 | 1.5185 | 0.02125 | 0.0323 | 71.4588
12 | 1.5462 | 0.02442 | 0.0369 | 63.317
12.5 | 1.564 | 0.02856 | 0.0408 | 54.7619
13 | 1.5705 | 0.0339 | 0.0436 | 46.3274
13.5 | 1.5627 | 0.04066 | 0.0451 | 38.4333
14 | 1.5378 | 0.04911 | 0.045 | 31.3134
14.5 | 1.5064 | 0.05835 | 0.0436 | 25.8166
15 | 1.4687 | 0.06842 | 0.041 | 21.4659
15.5 | 1.4298 | 0.07895 | 0.0375 | 18.1102
16 | 1.3915 | 0.08986 | 0.0333 | 15.4852
16.5 | 1.3568 | 0.10084 | 0.0285 | 13.455
17 | 1.3208 | 0.11234 | 0.0228 | 11.7572
17.5 | 1.2904 | 0.12376 | 0.0167 | 10.4266
18 | 1.263 | 0.13516 | 0.0102 | 9.3445

## 97. Re 8M Mach 0.00 (1)
BIGFOIL.COM POLAR EXPORT
NACA2315
NACA2315 |  |  |  | Cl Max: | 1.641 | at alpha= | 15.5 | deg
JavaFoil+Calcfoil stall+Eppler ext transition |  |  |  | L/D Max: | 126.694 | at alpha= | 7.5 | deg
Re: | 8000000 |  |  | Cd Min: | 0.00824 | at alpha= | 1 | deg
Mach: | 0 |  |  | Cl=0 at alpha= | -2.0492 | deg
|  |  |  | @ Cl=0.1, Cd= | 0.0089534
|  |  |  | @ Cl=0.4, Cd= | 0.0082656
|  |  |  | @ Cl=0.6, Cd= | 0.0087351
alpha (deg) | Cl | Cd | Cm | Cl/Cd
-20 | -1.058 | 0.11873 | -0.018 | -8.911
-19.5 | -1.071 | 0.11021 | -0.019 | -9.716
-19 | -1.082 | 0.10194 | -0.019 | -10.615
-18.5 | -1.093 | 0.09336 | -0.02 | -11.703
-18 | -1.104 | 0.08372 | -0.021 | -13.182
-17.5 | -1.115 | 0.07269 | -0.022 | -15.344
-17 | -1.127 | 0.06122 | -0.023 | -18.4
-16.5 | -1.137 | 0.0506 | -0.024 | -22.461
-16 | -1.145 | 0.0411 | -0.025 | -27.861
-15.5 | -1.15 | 0.0333 | -0.026 | -34.54
-15 | -1.153 | 0.02679 | -0.027 | -43.043
-14.5 | -1.152 | 0.02176 | -0.028 | -52.958
-14 | -1.147 | 0.01807 | -0.028 | -63.463
-13.5 | -1.135 | 0.01568 | -0.029 | -72.368
-13 | -1.116 | 0.01409 | -0.03 | -79.214
-12.5 | -1.092 | 0.01301 | -0.03 | -83.929
-12 | -1.062 | 0.01226 | -0.031 | -86.597
-11.5 | -1.027 | 0.01164 | -0.031 | -88.212
-11 | -0.988 | 0.01113 | -0.032 | -88.748
-10.5 | -0.946 | 0.01073 | -0.032 | -88.185
-10 | -0.902 | 0.00932 | -0.033 | -96.76
-9.5 | -0.855 | 0.00946 | -0.033 | -90.372
-9 | -0.806 | 0.00967 | -0.034 | -83.364
-8.5 | -0.755 | 0.00965 | -0.034 | -78.157
-8 | -0.701 | 0.00966 | -0.035 | -72.622
-7.5 | -0.647 | 0.00999 | -0.035 | -64.756
-7 | -0.591 | 0.00979 | -0.035 | -60.406
-6.5 | -0.534 | 0.00917 | -0.036 | -58.295
-6 | -0.477 | 0.00957 | -0.036 | -49.819
-5.5 | -0.418 | 0.00939 | -0.037 | -44.526
-5 | -0.359 | 0.00924 | -0.037 | -38.787
-4.5 | -0.299 | 0.00911 | -0.038 | -32.777
-4 | -0.238 | 0.00966 | -0.038 | -24.669
-3.5 | -0.178 | 0.00956 | -0.038 | -18.585
-3 | -0.117 | 0.00944 | -0.039 | -12.356
-2.5 | -0.055 | 0.00921 | -0.039 | -6.022
-2 | 0.006 | 0.00912 | -0.04 | 0.645
-1.5 | 0.067 | 0.00898 | -0.04 | 7.499
-1 | 0.129 | 0.00893 | -0.041 | 14.44
-0.5 | 0.19 | 0.0095 | -0.041 | 20.043
0 | 0.252 | 0.00887 | -0.041 | 28.375
0.5 | 0.313 | 0.00878 | -0.042 | 35.643
1 | 0.374 | 0.00824 | -0.042 | 45.405
1.5 | 0.435 | 0.0083 | -0.043 | 52.438
2 | 0.496 | 0.00846 | -0.043 | 58.623
2.5 | 0.557 | 0.00858 | -0.044 | 64.922
3 | 0.618 | 0.0088 | -0.044 | 70.166
3.5 | 0.678 | 0.0084 | -0.044 | 80.75
4 | 0.738 | 0.00864 | -0.045 | 85.403
4.5 | 0.798 | 0.00889 | -0.045 | 89.692
5 | 0.857 | 0.00863 | -0.046 | 99.27
5.5 | 0.915 | 0.00902 | -0.046 | 101.478
6 | 0.972 | 0.00879 | -0.046 | 110.668
6.5 | 1.029 | 0.00919 | -0.047 | 111.923
7 | 1.085 | 0.00907 | -0.047 | 119.61
7.5 | 1.139 | 0.00899 | -0.048 | 126.694
8 | 1.191 | 0.01046 | -0.048 | 113.905
8.5 | 1.243 | 0.01093 | -0.048 | 113.709
9 | 1.291 | 0.0114 | -0.049 | 113.313
9.5 | 1.338 | 0.01206 | -0.049 | 110.947
10 | 1.383 | 0.01261 | -0.049 | 109.714
10.5 | 1.425 | 0.01321 | -0.05 | 107.863
11 | 1.463 | 0.01388 | -0.05 | 105.396
11.5 | 1.499 | 0.01461 | -0.05 | 102.596
12 | 1.531 | 0.01543 | -0.05 | 99.242
12.5 | 1.56 | 0.01636 | -0.051 | 95.338
13 | 1.584 | 0.01753 | -0.051 | 90.329
13.5 | 1.603 | 0.01863 | -0.051 | 86.076
14 | 1.619 | 0.02004 | -0.051 | 80.806
14.5 | 1.631 | 0.02178 | -0.051 | 74.881
15 | 1.638 | 0.0237 | -0.051 | 69.112
15.5 | 1.641 | 0.0259 | -0.051 | 63.368
16 | 1.641 | 0.02851 | -0.051 | 57.548
16.5 | 1.636 | 0.03158 | -0.051 | 51.799
17 | 1.625 | 0.03512 | -0.051 | 46.277
17.5 | 1.612 | 0.03908 | -0.051 | 41.249
18 | 1.595 | 0.04358 | -0.051 | 36.61
18.5 | 1.576 | 0.04864 | -0.05 | 32.399
19 | 1.554 | 0.05411 | -0.05 | 28.727
19.5 | 1.53 | 0.06032 | -0.05 | 25.367
20 | 1.505 | 0.06647 | -0.05 | 22.645

## 98. Re 8M Mach 0.00 (2)
BIGFOIL.COM POLAR EXPORT
NACA2315
NACA2315 |  |  |  | Cl Max: | 1.7851 | at alpha= | 20 | deg
XFOIL ncrit=9 |  |  |  | L/D Max: | 134.172 | at alpha= | 7.5 | deg
Re: | 8000000 |  |  | Cd Min: | 0.045 | at alpha= | 20 | deg
Mach: | 0 |  |  | Cl=0 at alpha= | -2.0613 | deg
|  |  |  | @ Cl=0.1, Cd= | 0.0058393
|  |  |  | @ Cl=0.4, Cd= | 0.00538
|  |  |  | @ Cl=0.6, Cd= | 0.0055248
alpha (deg) | Cl | Cd | Cm | Cl/Cd
-20 | -1.6665 | 0.02519 | -0.0819 | -66.1572
-19.5 | -1.6517 | 0.0228 | -0.08 | -72.443
-19 | -1.634 | 0.02092 | -0.0774 | -78.1071
-18.5 | -1.6162 | 0.01937 | -0.0739 | -83.4383
-18 | -1.5962 | 0.01817 | -0.0699 | -87.8481
-17.5 | -1.5808 | 0.01702 | -0.0646 | -92.879
-17 | -1.5646 | 0.01607 | -0.0589 | -97.3615
-16.5 | -1.5199 | 0.01511 | -0.0583 | -100.589
-16 | -1.471 | 0.01435 | -0.0581 | -102.5087
-15.5 | -1.4194 | 0.01367 | -0.0583 | -103.8332
-15 | -1.365 | 0.01295 | -0.0589 | -105.4054
-14.5 | -1.3172 | 0.01222 | -0.058 | -107.7905
-14 | -1.2676 | 0.01158 | -0.0573 | -109.4646
-13.5 | -1.2109 | 0.01105 | -0.058 | -109.5837
-13 | -1.1487 | 0.01046 | -0.0598 | -109.8184
-12.5 | -1.0922 | 0.00991 | -0.0604 | -110.2119
-12 | -1.0178 | 0.00941 | -0.0648 | -108.1615
-11.5 | -0.9497 | 0.00891 | -0.0677 | -106.5881
-11 | -0.8959 | 0.00853 | -0.0675 | -105.0293
-10.5 | -0.8497 | 0.00827 | -0.0654 | -102.7449
-10 | -0.8061 | 0.00801 | -0.0628 | -100.6367
-9.5 | -0.7607 | 0.00783 | -0.0605 | -97.152
-9 | -0.7144 | 0.00759 | -0.0584 | -94.1238
-8.5 | -0.6651 | 0.0074 | -0.0569 | -89.8784
-8 | -0.6155 | 0.00718 | -0.0554 | -85.7242
-7.5 | -0.5656 | 0.00701 | -0.054 | -80.6847
-7 | -0.5149 | 0.00685 | -0.0527 | -75.1679
-6.5 | -0.4637 | 0.0067 | -0.0515 | -69.209
-6 | -0.412 | 0.00654 | -0.0505 | -62.9969
-5.5 | -0.3607 | 0.00643 | -0.0493 | -56.0964
-5 | -0.3087 | 0.00632 | -0.0482 | -48.8449
-4.5 | -0.2565 | 0.00623 | -0.0472 | -41.1717
-4 | -0.2042 | 0.00615 | -0.0462 | -33.2033
-3.5 | -0.1515 | 0.00607 | -0.0453 | -24.9588
-3 | -0.0994 | 0.00601 | -0.0442 | -16.5391
-2.5 | -0.0465 | 0.00594 | -0.0433 | -7.8283
-2 | 0.0065 | 0.00591 | -0.0425 | 1.0998
-1.5 | 0.0591 | 0.00587 | -0.0415 | 10.0681
-1 | 0.1124 | 0.00583 | -0.0407 | 19.2796
-0.5 | 0.1654 | 0.00578 | -0.0399 | 28.6159
0.5 | 0.271 | 0.00566 | -0.0381 | 47.8799
1 | 0.3218 | 0.00545 | -0.0369 | 59.0459
1.5 | 0.3739 | 0.00538 | -0.0359 | 69.4981
2 | 0.4264 | 0.00538 | -0.0349 | 79.2565
2.5 | 0.4787 | 0.00535 | -0.034 | 89.4766
3 | 0.5303 | 0.0054 | -0.0329 | 98.2037
3.5 | 0.5813 | 0.00549 | -0.0317 | 105.8834
4 | 0.6297 | 0.00558 | -0.03 | 112.8495
4.5 | 0.6779 | 0.00568 | -0.0282 | 119.3486
5 | 0.7232 | 0.00584 | -0.0259 | 123.8356
5.5 | 0.7658 | 0.00593 | -0.0229 | 129.14
6 | 0.8065 | 0.00616 | -0.0196 | 130.9253
6.5 | 0.8524 | 0.00639 | -0.0174 | 133.3959
7 | 0.9221 | 0.00688 | -0.0207 | 134.0262
7.5 | 0.9969 | 0.00743 | -0.0253 | 134.1723
8.5 | 1.1196 | 0.00842 | -0.0283 | 132.9691
9 | 1.1683 | 0.00888 | -0.0271 | 131.5653
9.5 | 1.2265 | 0.00939 | -0.028 | 130.6177
10 | 1.285 | 0.00991 | -0.0291 | 129.667
10.5 | 1.3431 | 0.01047 | -0.0302 | 128.2808
11 | 1.3999 | 0.01105 | -0.031 | 126.6878
11.5 | 1.425 | 0.01147 | -0.0251 | 124.2371
12 | 1.45 | 0.01195 | -0.0194 | 121.3389
12.5 | 1.4809 | 0.01251 | -0.0152 | 118.3773
13 | 1.5126 | 0.0132 | -0.0114 | 114.5909
13.5 | 1.5463 | 0.0139 | -0.0082 | 111.2446
14 | 1.5769 | 0.01478 | -0.0048 | 106.6915
14.5 | 1.6078 | 0.01571 | -0.0017 | 102.3425
15 | 1.6367 | 0.0168 | 0.0014 | 97.4226
15.5 | 1.6613 | 0.01818 | 0.0047 | 91.3806
16 | 1.6875 | 0.0196 | 0.0074 | 86.0969
16.5 | 1.7113 | 0.02125 | 0.01 | 80.5318
17 | 1.7287 | 0.02344 | 0.0127 | 73.75
17.5 | 1.7466 | 0.02579 | 0.0149 | 67.7239
18 | 1.7635 | 0.02837 | 0.0167 | 62.1607
18.5 | 1.7762 | 0.03151 | 0.0181 | 56.3694
19 | 1.7797 | 0.03567 | 0.0193 | 49.8935
19.5 | 1.7845 | 0.04001 | 0.0199 | 44.6013
20 | 1.7851 | 0.045 | 0.02 | 39.6689

## 99. Re 8M Mach 0.10 (1)
BIGFOIL.COM POLAR EXPORT
NACA2315
NACA2315 |  |  |  | Cl Max: | 1.627 | at alpha= | 15 | deg
JavaFoil+Calcfoil stall+Eppler ext transition |  |  |  | L/D Max: | 126.438 | at alpha= | 7.5 | deg
Re: | 8000000 |  |  | Cd Min: | 0.00824 | at alpha= | 1 | deg
Mach: | 0.1 |  |  | Cl=0 at alpha= | -2.0484 | deg
|  |  |  | @ Cl=0.1, Cd= | 0.0089781
|  |  |  | @ Cl=0.4, Cd= | 0.008299
|  |  |  | @ Cl=0.6, Cd= | 0.0087515
alpha (deg) | Cl | Cd | Cm | Cl/Cd
-19.5 | -1.032 | 0.116 | -0.018 | -8.897
-19 | -1.047 | 0.10727 | -0.019 | -9.756
-18.5 | -1.06 | 0.09856 | -0.02 | -10.753
-18 | -1.072 | 0.08985 | -0.02 | -11.927
-17.5 | -1.083 | 0.07996 | -0.021 | -13.548
-17 | -1.098 | 0.06698 | -0.022 | -16.397
-16.5 | -1.109 | 0.05646 | -0.023 | -19.647
-16 | -1.12 | 0.04597 | -0.024 | -24.372
-15.5 | -1.128 | 0.03721 | -0.025 | -30.325
-15 | -1.134 | 0.02981 | -0.026 | -38.039
-14.5 | -1.137 | 0.02363 | -0.027 | -48.13
-14 | -1.134 | 0.0194 | -0.028 | -58.468
-13.5 | -1.126 | 0.01638 | -0.029 | -68.762
-13 | -1.111 | 0.01456 | -0.03 | -76.249
-12.5 | -1.089 | 0.0133 | -0.031 | -81.845
-12 | -1.06 | 0.01246 | -0.031 | -85.111
-11.5 | -1.027 | 0.01181 | -0.032 | -86.905
-11 | -0.989 | 0.01129 | -0.032 | -87.606
-10.5 | -0.948 | 0.01084 | -0.033 | -87.472
-10 | -0.904 | 0.01044 | -0.033 | -86.598
-9.5 | -0.857 | 0.00956 | -0.033 | -89.644
-9 | -0.808 | 0.00972 | -0.034 | -83.137
-8.5 | -0.757 | 0.00945 | -0.034 | -80.121
-8 | -0.704 | 0.00973 | -0.035 | -72.359
-7.5 | -0.65 | 0.0097 | -0.035 | -66.953
-7 | -0.594 | 0.00984 | -0.036 | -60.351
-6.5 | -0.537 | 0.00921 | -0.036 | -58.276
-6 | -0.479 | 0.00961 | -0.036 | -49.835
-5.5 | -0.42 | 0.00939 | -0.037 | -44.722
-5 | -0.36 | 0.00924 | -0.037 | -38.979
-4.5 | -0.3 | 0.00911 | -0.038 | -32.959
-4 | -0.24 | 0.00966 | -0.038 | -24.792
-3.5 | -0.179 | 0.00963 | -0.039 | -18.537
-3 | -0.117 | 0.00944 | -0.039 | -12.421
-2.5 | -0.056 | 0.00932 | -0.04 | -5.98
-2 | 0.006 | 0.00911 | -0.04 | 0.648
-1.5 | 0.068 | 0.00904 | -0.04 | 7.492
-1 | 0.13 | 0.00892 | -0.041 | 14.521
-0.5 | 0.191 | 0.0095 | -0.041 | 20.144
0 | 0.253 | 0.00893 | -0.042 | 28.337
0.5 | 0.315 | 0.00878 | -0.042 | 35.833
1 | 0.376 | 0.00824 | -0.043 | 45.647
1.5 | 0.437 | 0.00839 | -0.043 | 52.143
2 | 0.499 | 0.0085 | -0.043 | 58.679
2.5 | 0.56 | 0.00864 | -0.044 | 64.77
3 | 0.621 | 0.00881 | -0.044 | 70.432
3.5 | 0.681 | 0.00847 | -0.045 | 80.482
4 | 0.742 | 0.00868 | -0.045 | 85.457
4.5 | 0.801 | 0.00894 | -0.045 | 89.628
5 | 0.861 | 0.00866 | -0.046 | 99.344
5.5 | 0.919 | 0.00903 | -0.046 | 101.799
6 | 0.977 | 0.00884 | -0.047 | 110.515
6.5 | 1.034 | 0.00877 | -0.047 | 117.913
7 | 1.089 | 0.00916 | -0.047 | 118.928
7.5 | 1.144 | 0.00905 | -0.048 | 126.438
8 | 1.196 | 0.01055 | -0.048 | 113.438
8.5 | 1.247 | 0.01103 | -0.049 | 113.125
9 | 1.296 | 0.01152 | -0.049 | 112.484
9.5 | 1.343 | 0.01219 | -0.049 | 110.171
10 | 1.387 | 0.01276 | -0.05 | 108.728
10.5 | 1.428 | 0.01337 | -0.05 | 106.787
11 | 1.466 | 0.01408 | -0.05 | 104.132
11.5 | 1.501 | 0.01483 | -0.05 | 101.169
12 | 1.532 | 0.01573 | -0.051 | 97.404
12.5 | 1.559 | 0.01668 | -0.051 | 93.484
13 | 1.582 | 0.01782 | -0.051 | 88.733
13.5 | 1.599 | 0.01921 | -0.051 | 83.268
14 | 1.613 | 0.0206 | -0.051 | 78.32
14.5 | 1.622 | 0.0225 | -0.051 | 72.085
15 | 1.627 | 0.02454 | -0.051 | 66.297
15.5 | 1.627 | 0.02694 | -0.051 | 60.417
16 | 1.624 | 0.02976 | -0.051 | 54.557
16.5 | 1.615 | 0.03308 | -0.051 | 48.831
17 | 1.601 | 0.03695 | -0.051 | 43.342
17.5 | 1.584 | 0.04127 | -0.051 | 38.386
18 | 1.563 | 0.04619 | -0.051 | 33.848
18.5 | 1.54 | 0.05166 | -0.05 | 29.809
19 | 1.514 | 0.05755 | -0.05 | 26.318
19.5 | 1.486 | 0.06407 | -0.05 | 23.2
20 | 1.457 | 0.07108 | -0.049 | 20.494

## 100. Re 8M Mach 0.10 (2)
BIGFOIL.COM POLAR EXPORT
NACA2315
NACA2315 |  |  |  | Cl Max: | 1.7719 | at alpha= | 19.5 | deg
XFOIL ncrit=9 |  |  |  | L/D Max: | 134.104 | at alpha= | 7.5 | deg
Re: | 8000000 |  |  | Cd Min: | 0.04886 | at alpha= | 20 | deg
Mach: | 0.1 |  |  | Cl=0 at alpha= | -2.0592 | deg
|  |  |  | @ Cl=0.1, Cd= | 0.005842
|  |  |  | @ Cl=0.4, Cd= | 0.00539
|  |  |  | @ Cl=0.6, Cd= | 0.0055292
alpha (deg) | Cl | Cd | Cm | Cl/Cd
-20 | -1.6592 | 0.02761 | -0.0856 | -60.0942
-19.5 | -1.6479 | 0.02464 | -0.0841 | -66.8791
-19 | -1.6332 | 0.02229 | -0.0818 | -73.2705
-18.5 | -1.6167 | 0.02041 | -0.0786 | -79.2112
-18 | -1.5982 | 0.01897 | -0.0746 | -84.2488
-17.5 | -1.5789 | 0.01779 | -0.07 | -88.7521
-17 | -1.5663 | 0.01671 | -0.0637 | -93.7343
-16.5 | -1.5295 | 0.01563 | -0.0616 | -97.8567
-16 | -1.4815 | 0.01473 | -0.0612 | -100.5771
-15.5 | -1.4303 | 0.01398 | -0.061 | -102.3104
-15 | -1.3764 | 0.0133 | -0.0612 | -103.4887
-14.5 | -1.3252 | 0.01253 | -0.0607 | -105.7622
-14 | -1.2777 | 0.0118 | -0.0594 | -108.2797
-13.5 | -1.2214 | 0.01121 | -0.0597 | -108.9563
-12.5 | -1.1016 | 0.01006 | -0.0618 | -109.503
-12 | -1.0267 | 0.00951 | -0.066 | -107.96
-11.5 | -0.9561 | 0.00902 | -0.0692 | -105.9978
-11 | -0.9012 | 0.00861 | -0.069 | -104.669
-10.5 | -0.8544 | 0.00835 | -0.0669 | -102.3234
-10 | -0.8108 | 0.00807 | -0.0641 | -100.4709
-9.5 | -0.7654 | 0.00788 | -0.0616 | -97.132
-9 | -0.7188 | 0.00764 | -0.0594 | -94.0838
-8.5 | -0.6691 | 0.00745 | -0.0578 | -89.8121
-8 | -0.6194 | 0.00722 | -0.0562 | -85.7895
-7.5 | -0.569 | 0.00705 | -0.0547 | -80.7092
-7 | -0.518 | 0.00689 | -0.0534 | -75.1814
-6.5 | -0.4666 | 0.00672 | -0.0521 | -69.4345
-6 | -0.4146 | 0.00656 | -0.051 | -63.2012
-5.5 | -0.3629 | 0.00644 | -0.0497 | -56.3509
-5 | -0.3107 | 0.00634 | -0.0486 | -49.0063
-4.5 | -0.2581 | 0.00624 | -0.0476 | -41.3622
-4 | -0.2056 | 0.00617 | -0.0465 | -33.3225
-3.5 | -0.1524 | 0.00609 | -0.0456 | -25.0246
-3 | -0.1001 | 0.00602 | -0.0445 | -16.6279
-2.5 | -0.0469 | 0.00596 | -0.0436 | -7.8691
-2 | 0.0063 | 0.00593 | -0.0427 | 1.0624
-1.5 | 0.0593 | 0.00588 | -0.0417 | 10.085
-1 | 0.1129 | 0.00583 | -0.0409 | 19.3654
-0.5 | 0.1663 | 0.00578 | -0.0401 | 28.7716
0 | 0.2196 | 0.00574 | -0.0392 | 38.2578
0.5 | 0.2724 | 0.00567 | -0.0383 | 48.0423
1 | 0.3234 | 0.00546 | -0.037 | 59.2308
1.5 | 0.3758 | 0.00539 | -0.0359 | 69.7217
2 | 0.4286 | 0.00539 | -0.035 | 79.5176
2.5 | 0.4811 | 0.00536 | -0.034 | 89.7575
3 | 0.533 | 0.00541 | -0.0328 | 98.5213
3.5 | 0.5842 | 0.0055 | -0.0316 | 106.2182
4 | 0.6329 | 0.00559 | -0.0298 | 113.22
4.5 | 0.6813 | 0.00569 | -0.028 | 119.7364
5 | 0.7266 | 0.00586 | -0.0256 | 123.9932
5.5 | 0.7694 | 0.00595 | -0.0226 | 129.3109
6 | 0.8099 | 0.00618 | -0.0191 | 131.0518
6.5 | 0.8563 | 0.00642 | -0.0169 | 133.3801
7 | 0.928 | 0.00692 | -0.0205 | 134.104
7.5 | 1.0031 | 0.00748 | -0.025 | 134.1043
8.5 | 1.1262 | 0.00849 | -0.0278 | 132.6502
9 | 1.1754 | 0.00896 | -0.0265 | 131.183
9.5 | 1.2341 | 0.0095 | -0.0274 | 129.9053
10 | 1.2931 | 0.01004 | -0.0284 | 128.7948
10.5 | 1.3514 | 0.01061 | -0.0293 | 127.3704
11 | 1.4075 | 0.01119 | -0.0299 | 125.7819
11.5 | 1.4262 | 0.01158 | -0.0225 | 123.1606
12 | 1.4526 | 0.01212 | -0.017 | 119.8515
12.5 | 1.4853 | 0.0127 | -0.013 | 116.9528
13 | 1.517 | 0.01346 | -0.0091 | 112.7043
13.5 | 1.5507 | 0.0142 | -0.0058 | 109.2042
14 | 1.5806 | 0.01518 | -0.0023 | 104.1238
14.5 | 1.6121 | 0.01614 | 0.0008 | 99.8823
15 | 1.6396 | 0.01738 | 0.0041 | 94.3383
15.5 | 1.6652 | 0.01882 | 0.0072 | 88.4803
16 | 1.6893 | 0.02045 | 0.0101 | 82.6064
16.5 | 1.712 | 0.02232 | 0.0127 | 76.7025
17 | 1.7284 | 0.02473 | 0.0154 | 69.8908
17.5 | 1.7463 | 0.02726 | 0.0174 | 64.0609
18 | 1.7605 | 0.03025 | 0.0191 | 58.1983
18.5 | 1.77 | 0.03388 | 0.0204 | 52.2432
19 | 1.7697 | 0.03866 | 0.0213 | 45.776
19.5 | 1.7719 | 0.04353 | 0.0215 | 40.7053
20 | 1.7714 | 0.04886 | 0.0213 | 36.2546

## 101. Re 8M Mach 0.25 (1)
BIGFOIL.COM POLAR EXPORT
NACA2315
NACA2315 |  |  |  | Cl Max: | 1.561 | at alpha= | 13.5 | deg
JavaFoil+Calcfoil stall+Eppler ext transition |  |  |  | L/D Max: | 123.219 | at alpha= | 7 | deg
Re: | 8000000 |  |  | Cd Min: | 0.0083 | at alpha= | 2.5 | deg
Mach: | 0.25 |  |  | Cl=0 at alpha= | -2.0476 | deg
|  |  |  | @ Cl=0.1, Cd= | 0.0089343
|  |  |  | @ Cl=0.4, Cd= | 0.0083956
|  |  |  | @ Cl=0.6, Cd= | 0.0083524
alpha (deg) | Cl | Cd | Cm | Cl/Cd
-18 | -0.837 | 0.1201 | -0.018 | -6.967
-17.5 | -0.87 | 0.1108 | -0.019 | -7.848
-17 | -0.898 | 0.10127 | -0.02 | -8.864
-16.5 | -0.922 | 0.09194 | -0.021 | -10.032
-16 | -0.945 | 0.08208 | -0.022 | -11.509
-15.5 | -0.966 | 0.07114 | -0.023 | -13.576
-15 | -0.992 | 0.05653 | -0.024 | -17.547
-14.5 | -1.014 | 0.04432 | -0.026 | -22.871
-14 | -1.032 | 0.03373 | -0.027 | -30.611
-13.5 | -1.045 | 0.02578 | -0.029 | -40.552
-13 | -1.054 | 0.01975 | -0.03 | -53.357
-12.5 | -1.053 | 0.01616 | -0.031 | -65.151
-12 | -1.04 | 0.01424 | -0.032 | -73.024
-11.5 | -1.017 | 0.01301 | -0.032 | -78.139
-11 | -0.987 | 0.01222 | -0.033 | -80.752
-10.5 | -0.952 | 0.01157 | -0.033 | -82.232
-10 | -0.912 | 0.01082 | -0.034 | -84.313
-9.5 | -0.868 | 0.01035 | -0.034 | -83.871
-9 | -0.821 | 0.00941 | -0.035 | -87.253
-8.5 | -0.771 | 0.00956 | -0.035 | -80.619
-8 | -0.718 | 0.00926 | -0.036 | -77.595
-7.5 | -0.664 | 0.00947 | -0.036 | -70.07
-7 | -0.608 | 0.00978 | -0.037 | -62.098
-6.5 | -0.55 | 0.00952 | -0.037 | -57.754
-6 | -0.491 | 0.00928 | -0.037 | -52.848
-5.5 | -0.431 | 0.00972 | -0.038 | -44.278
-5 | -0.37 | 0.00947 | -0.038 | -39.028
-4.5 | -0.308 | 0.00939 | -0.039 | -32.807
-4 | -0.246 | 0.00934 | -0.039 | -26.317
-3.5 | -0.183 | 0.00925 | -0.04 | -19.822
-3 | -0.12 | 0.00966 | -0.04 | -12.463
-2.5 | -0.057 | 0.0095 | -0.041 | -6.031
-2 | 0.006 | 0.00931 | -0.041 | 0.652
-1.5 | 0.07 | 0.00922 | -0.041 | 7.543
-1 | 0.133 | 0.00862 | -0.042 | 15.433
-0.5 | 0.197 | 0.00856 | -0.042 | 22.948
0 | 0.26 | 0.00908 | -0.043 | 28.6
0.5 | 0.323 | 0.00898 | -0.043 | 35.996
1 | 0.386 | 0.00836 | -0.044 | 46.202
1.5 | 0.449 | 0.00852 | -0.044 | 52.743
2 | 0.512 | 0.0087 | -0.045 | 58.903
2.5 | 0.575 | 0.0083 | -0.045 | 69.239
3 | 0.637 | 0.00843 | -0.045 | 75.584
3.5 | 0.7 | 0.00868 | -0.046 | 80.573
4 | 0.761 | 0.00839 | -0.046 | 90.792
4.5 | 0.823 | 0.00864 | -0.047 | 95.178
5 | 0.883 | 0.00899 | -0.047 | 98.226
5.5 | 0.943 | 0.0088 | -0.048 | 107.176
6 | 1.002 | 0.00871 | -0.048 | 114.981
6.5 | 1.059 | 0.00914 | -0.048 | 115.972
7 | 1.116 | 0.00905 | -0.049 | 123.219
7.5 | 1.17 | 0.0106 | -0.049 | 110.388
8 | 1.223 | 0.01112 | -0.049 | 109.987
8.5 | 1.273 | 0.01167 | -0.05 | 109.132
9 | 1.321 | 0.01223 | -0.05 | 107.972
9.5 | 1.366 | 0.01288 | -0.05 | 106.027
10 | 1.407 | 0.01357 | -0.051 | 103.666
10.5 | 1.444 | 0.01448 | -0.051 | 99.743
11 | 1.477 | 0.01535 | -0.051 | 96.222
11.5 | 1.505 | 0.01634 | -0.052 | 92.113
12 | 1.529 | 0.01749 | -0.052 | 87.404
12.5 | 1.546 | 0.01884 | -0.052 | 82.085
13 | 1.557 | 0.02042 | -0.052 | 76.226
13.5 | 1.561 | 0.02233 | -0.052 | 69.876
14 | 1.558 | 0.02463 | -0.052 | 63.26
14.5 | 1.549 | 0.02747 | -0.052 | 56.377
15 | 1.533 | 0.03072 | -0.052 | 49.914
15.5 | 1.511 | 0.03467 | -0.051 | 43.59
16 | 1.483 | 0.03962 | -0.051 | 37.42
16.5 | 1.448 | 0.04524 | -0.051 | 31.997
17 | 1.405 | 0.05161 | -0.05 | 27.22
17.5 | 1.356 | 0.05906 | -0.05 | 22.965
18 | 1.303 | 0.06735 | -0.049 | 19.353
18.5 | 1.246 | 0.07681 | -0.049 | 16.222

## 102. Re 8M Mach 0.25 (2)
BIGFOIL.COM POLAR EXPORT
NACA2315
NACA2315 |  |  |  | Cl Max: | 1.7218 | at alpha= | 17.5 | deg
XFOIL ncrit=9 |  |  |  | L/D Max: | 133.858 | at alpha= | 7 | deg
Re: | 8000000 |  |  | Cd Min: | 0.07429 | at alpha= | 20 | deg
Mach: | 0.25 |  |  | Cl=0 at alpha= | -2.0495 | deg
|  |  |  | @ Cl=0.1, Cd= | 0.0058997
|  |  |  | @ Cl=0.4, Cd= | 0.00544
|  |  |  | @ Cl=0.6, Cd= | 0.0055803
alpha (deg) | Cl | Cd | Cm | Cl/Cd
-12.5 | -1.1528 | 0.01097 | -0.0705 | -105.0866
-12 | -1.0783 | 0.0103 | -0.0729 | -104.6893
-11.5 | -0.9949 | 0.00958 | -0.0774 | -103.8518
-11 | -0.929 | 0.00911 | -0.0781 | -101.9759
-10.5 | -0.8821 | 0.00872 | -0.075 | -101.1583
-10 | -0.8361 | 0.00844 | -0.0716 | -99.064
-9.5 | -0.7906 | 0.00818 | -0.0682 | -96.6504
-9 | -0.7426 | 0.00794 | -0.0653 | -93.5264
-8.5 | -0.692 | 0.00767 | -0.0629 | -90.2216
-8 | -0.64 | 0.00746 | -0.0609 | -85.7909
-7.5 | -0.588 | 0.00723 | -0.0589 | -81.3278
-7 | -0.536 | 0.00705 | -0.057 | -76.0284
-6.5 | -0.4823 | 0.00686 | -0.0555 | -70.3061
-6 | -0.4286 | 0.00671 | -0.054 | -63.8748
-5.5 | -0.3749 | 0.00656 | -0.0525 | -57.1494
-5 | -0.3211 | 0.00646 | -0.0511 | -49.7059
-4.5 | -0.267 | 0.00634 | -0.0497 | -42.1136
-4 | -0.2127 | 0.00624 | -0.0485 | -34.0865
-3.5 | -0.1582 | 0.00617 | -0.0473 | -25.6402
-3 | -0.1035 | 0.0061 | -0.0461 | -16.9672
-2.5 | -0.0492 | 0.00605 | -0.045 | -8.1322
-2 | 0.0054 | 0.00599 | -0.0439 | 0.9015
-1.5 | 0.0607 | 0.00595 | -0.0429 | 10.2017
-1 | 0.1154 | 0.00588 | -0.0419 | 19.6259
-0.5 | 0.1707 | 0.00585 | -0.0409 | 29.1795
0 | 0.2258 | 0.0058 | -0.04 | 38.931
0.5 | 0.2799 | 0.00573 | -0.0389 | 48.8482
1 | 0.3321 | 0.00553 | -0.0374 | 60.0542
1.5 | 0.3862 | 0.00544 | -0.0362 | 70.9926
2 | 0.4403 | 0.00544 | -0.0351 | 80.9375
2.5 | 0.4941 | 0.00543 | -0.0338 | 90.9945
3 | 0.5473 | 0.00549 | -0.0325 | 99.6903
3.5 | 0.5998 | 0.00558 | -0.031 | 107.491
4 | 0.6503 | 0.00566 | -0.0291 | 114.894
4.5 | 0.6995 | 0.00579 | -0.0269 | 120.8117
5 | 0.7458 | 0.00595 | -0.024 | 125.3445
5.5 | 0.7884 | 0.00607 | -0.0204 | 129.8847
6 | 0.8288 | 0.0063 | -0.0163 | 131.5556
6.5 | 0.8787 | 0.00659 | -0.0142 | 133.3384
7 | 0.9611 | 0.00718 | -0.0195 | 133.8579
7.5 | 1.0357 | 0.00778 | -0.0229 | 133.1234
8 | 1.1037 | 0.00833 | -0.0249 | 132.497
8.5 | 1.1604 | 0.00892 | -0.0244 | 130.0897
9 | 1.2145 | 0.00947 | -0.0233 | 128.2471
9.5 | 1.2747 | 0.01004 | -0.0235 | 126.9622
10 | 1.3341 | 0.01063 | -0.0236 | 125.5033
10.5 | 1.3871 | 0.01124 | -0.0225 | 123.4075
11 | 1.4115 | 0.01178 | -0.0156 | 119.8217
11.5 | 1.4411 | 0.01245 | -0.0099 | 115.751
12 | 1.4755 | 0.01317 | -0.0055 | 112.0349
12.5 | 1.5088 | 0.01406 | -0.0012 | 107.3115
13 | 1.5419 | 0.01508 | 0.0029 | 102.248
13.5 | 1.5729 | 0.01628 | 0.0069 | 96.6155
14 | 1.6029 | 0.01764 | 0.0106 | 90.8673
14.5 | 1.6286 | 0.01938 | 0.0143 | 84.0351
15 | 1.6549 | 0.02124 | 0.0176 | 77.9143
15.5 | 1.6735 | 0.02376 | 0.0208 | 70.4335
16 | 1.6909 | 0.02663 | 0.0235 | 63.4961
16.5 | 1.7085 | 0.02971 | 0.0256 | 57.5059
17 | 1.7181 | 0.03371 | 0.0273 | 50.9671
17.5 | 1.7218 | 0.0385 | 0.0284 | 44.7221
18 | 1.7196 | 0.04419 | 0.0287 | 38.9138
18.5 | 1.7162 | 0.05022 | 0.0285 | 34.1736
19 | 1.705 | 0.05732 | 0.0275 | 29.7453
19.5 | 1.6883 | 0.06526 | 0.0258 | 25.8704
20 | 1.6636 | 0.07429 | 0.0233 | 22.3933

## 103. Re 8M Mach 0.50 (1)
BIGFOIL.COM POLAR EXPORT
NACA2315
NACA2315 |  |  |  | Cl Max: | 1.367 | at alpha= | 9.5 | deg
JavaFoil+Calcfoil stall+Eppler ext transition |  |  |  | L/D Max: | 103.264 | at alpha= | 4.5 | deg
Re: | 8000000 |  |  | Cd Min: | 0.00787 | at alpha= | 1.5 | deg
Mach: | 0.5 |  |  | Cl=0 at alpha= | -2.0493 | deg
|  |  |  | @ Cl=0.1, Cd= | 0.0089659
|  |  |  | @ Cl=0.4, Cd= | 0.0087499
|  |  |  | @ Cl=0.6, Cd= | 0.008147
alpha (deg) | Cl | Cd | Cm | Cl/Cd
-20 | -1.007 | 0.13824 | -0.02 | -7.285
-19.5 | -0.968 | 0.14763 | -0.018 | -6.557
-19 | -0.941 | 0.1348 | -0.018 | -6.983
-18.5 | -0.914 | 0.13925 | -0.018 | -6.563
-18 | -0.885 | 0.12995 | -0.018 | -6.814
-17.5 | -0.863 | 0.11778 | -0.02 | -7.324
-17 | -0.83 | 0.1243 | -0.019 | -6.677
-16.5 | -0.809 | 0.10899 | -0.02 | -7.427
-16 | -0.775 | 0.11843 | -0.019 | -6.542
-15.5 | -0.753 | 0.10296 | -0.02 | -7.313
-15 | -0.72 | 0.10994 | -0.019 | -6.545
-14.5 | -0.701 | 0.09219 | -0.022 | -7.603
-14 | -0.664 | 0.1026 | -0.019 | -6.468
-13.5 | -0.648 | 0.08212 | -0.023 | -7.889
-13 | -0.61 | 0.09084 | -0.02 | -6.714
-12.5 | -0.601 | 0.06657 | -0.026 | -9.034
-12 | -0.563 | 0.0739 | -0.023 | -7.613
-11.5 | -0.528 | 0.07807 | -0.021 | -6.765
-11 | -0.522 | 0.05313 | -0.028 | -9.829
-10.5 | -0.492 | 0.05198 | -0.028 | -9.468
-10 | -0.45 | 0.06323 | -0.024 | -7.116
-9.5 | -0.681 | 0.02892 | -0.034 | -23.551
-9 | -0.777 | 0.01464 | -0.038 | -53.039
-8.5 | -0.777 | 0.01259 | -0.039 | -61.721
-8 | -0.749 | 0.01154 | -0.04 | -64.896
-7.5 | -0.707 | 0.01086 | -0.04 | -65.094
-7 | -0.656 | 0.00931 | -0.041 | -70.518
-6.5 | -0.599 | 0.00938 | -0.041 | -63.928
-6 | -0.539 | 0.0095 | -0.042 | -56.679
-5.5 | -0.475 | 0.00975 | -0.042 | -48.739
-5 | -0.409 | 0.00911 | -0.043 | -44.933
-4.5 | -0.342 | 0.00946 | -0.043 | -36.158
-4 | -0.273 | 0.00938 | -0.044 | -29.143
-3.5 | -0.204 | 0.00913 | -0.044 | -22.372
-3 | -0.134 | 0.00951 | -0.045 | -14.119
-2.5 | -0.064 | 0.00929 | -0.045 | -6.876
-2 | 0.007 | 0.00913 | -0.046 | 0.741
-1.5 | 0.078 | 0.009 | -0.046 | 8.627
-1 | 0.149 | 0.00889 | -0.047 | 16.721
-0.5 | 0.219 | 0.00888 | -0.047 | 24.716
0 | 0.29 | 0.00875 | -0.048 | 33.162
0.5 | 0.361 | 0.0088 | -0.048 | 40.989
1 | 0.431 | 0.00871 | -0.049 | 49.497
1.5 | 0.501 | 0.00787 | -0.049 | 63.664
2 | 0.571 | 0.00806 | -0.05 | 70.841
2.5 | 0.641 | 0.00827 | -0.05 | 77.435
3 | 0.71 | 0.00801 | -0.051 | 88.603
3.5 | 0.779 | 0.0083 | -0.051 | 93.817
4 | 0.847 | 0.00845 | -0.052 | 100.216
4.5 | 0.914 | 0.00885 | -0.052 | 103.264
5 | 0.979 | 0.00984 | -0.053 | 99.538
5.5 | 1.043 | 0.01039 | -0.053 | 100.405
6 | 1.105 | 0.01109 | -0.053 | 99.629
6.5 | 1.164 | 0.01182 | -0.054 | 98.451
7 | 1.218 | 0.01263 | -0.054 | 96.446
7.5 | 1.268 | 0.01354 | -0.055 | 93.636
8 | 1.311 | 0.01459 | -0.055 | 89.873
8.5 | 1.345 | 0.01582 | -0.055 | 85.044
9 | 1.365 | 0.01734 | -0.055 | 78.731
9.5 | 1.367 | 0.01932 | -0.055 | 70.776
10 | 1.339 | 0.02209 | -0.055 | 60.63
10.5 | 1.237 | 0.02659 | -0.055 | 46.508
11 | 0.822 | 0.03793 | -0.052 | 21.667
11.5 | 0.855 | 0.03787 | -0.053 | 22.573
12 | 0.875 | 0.04348 | -0.052 | 20.12
12.5 | 0.897 | 0.04854 | -0.052 | 18.474
13 | 0.927 | 0.04982 | -0.052 | 18.609
13.5 | 0.955 | 0.0522 | -0.052 | 18.295
14 | 0.986 | 0.05276 | -0.053 | 18.698
14.5 | 0.967 | 0.08327 | -0.048 | 11.617

## 104. Re 8M Mach 0.50 (2)
BIGFOIL.COM POLAR EXPORT
NACA2315
NACA2315 |  |  |  | Cl Max: | 1.5942 | at alpha= | 13 | deg
XFOIL ncrit=9 |  |  |  | L/D Max: | 130.402 | at alpha= | 6.5 | deg
Re: | 8000000 |  |  | Cd Min: | 0.13306 | at alpha= | 18 | deg
Mach: | 0.5 |  |  | Cl=0 at alpha= | -2.0122 | deg
|  |  |  | @ Cl=0.1, Cd= | 0.0062083
|  |  |  | @ Cl=0.4, Cd= | 0.0057791
|  |  |  | @ Cl=0.6, Cd= | 0.0057592
alpha (deg) | Cl | Cd | Cm | Cl/Cd
-16 | -0.6596 | 0.10892 | -0.0617 | -6.0558
-15.5 | -0.7089 | 0.09744 | -0.0684 | -7.2752
-15 | -0.7516 | 0.08624 | -0.0742 | -8.7152
-14.5 | -0.7958 | 0.07465 | -0.0797 | -10.6604
-14 | -0.8386 | 0.06277 | -0.0851 | -13.3599
-13.5 | -0.877 | 0.04987 | -0.092 | -17.5857
-13 | -0.9134 | 0.0368 | -0.0989 | -24.8207
-12.5 | -0.9465 | 0.02446 | -0.1068 | -38.6958
-12 | -0.9783 | 0.01417 | -0.1149 | -69.0402
-11 | -1.0123 | 0.00453 | -0.1188 | -223.4658
-10.5 | -0.9908 | 0.01201 | -0.1208 | -82.4979
-10 | -0.9126 | 0.01036 | -0.1186 | -88.0888
-9.5 | -0.882 | 0.00978 | -0.1078 | -90.184
-9 | -0.8433 | 0.00934 | -0.0984 | -90.2891
-8.5 | -0.7892 | 0.00891 | -0.0919 | -88.5746
-8 | -0.7317 | 0.00849 | -0.0863 | -86.1837
-7.5 | -0.6725 | 0.00816 | -0.0814 | -82.4142
-7 | -0.6132 | 0.00786 | -0.0768 | -78.0153
-6.5 | -0.5522 | 0.00757 | -0.0729 | -72.9458
-5.5 | -0.4292 | 0.00711 | -0.0661 | -60.3657
-5 | -0.3679 | 0.00695 | -0.0631 | -52.9353
-4.5 | -0.3066 | 0.0068 | -0.0603 | -45.0882
-4 | -0.2447 | 0.00668 | -0.0578 | -36.6317
-3.5 | -0.183 | 0.00656 | -0.0555 | -27.8963
-3 | -0.122 | 0.00646 | -0.0532 | -18.8854
-2.5 | -0.0602 | 0.00639 | -0.0512 | -9.421
-2 | 0.0015 | 0.00631 | -0.0493 | 0.23772
-1.5 | 0.0631 | 0.00625 | -0.0475 | 10.096
-1 | 0.1251 | 0.00618 | -0.0457 | 20.2427
-0.5 | 0.1877 | 0.00613 | -0.0442 | 30.6199
0 | 0.2494 | 0.00608 | -0.0425 | 41.0197
0.5 | 0.3114 | 0.00601 | -0.0409 | 51.8136
1 | 0.3705 | 0.00584 | -0.0387 | 63.4418
1.5 | 0.4286 | 0.00572 | -0.0363 | 74.9301
2 | 0.4895 | 0.00569 | -0.0343 | 86.0281
2.5 | 0.5491 | 0.00569 | -0.032 | 96.5026
3 | 0.6079 | 0.00577 | -0.0295 | 105.3553
3.5 | 0.6648 | 0.00592 | -0.0265 | 112.2973
4 | 0.7182 | 0.00605 | -0.0227 | 118.7107
4.5 | 0.769 | 0.00622 | -0.0183 | 123.6334
5.5 | 0.8437 | 0.00659 | -0.0038 | 128.0273
6 | 0.8846 | 0.00683 | 0.0029 | 129.5168
6.5 | 1.0054 | 0.00771 | -0.0067 | 130.4021
7 | 1.0975 | 0.00851 | -0.01 | 128.9659
7.5 | 1.1681 | 0.00935 | -0.0089 | 124.9305
8 | 1.2285 | 0.01017 | -0.0057 | 120.7965
8.5 | 1.2985 | 0.01111 | -0.0041 | 116.8767
9 | 1.3553 | 0.01212 | -0.0002 | 111.8234
9.5 | 1.3902 | 0.01317 | 0.0074 | 105.5581
10 | 1.426 | 0.01448 | 0.0144 | 98.4807
10.5 | 1.4635 | 0.01608 | 0.0206 | 91.0137
11 | 1.5024 | 0.01793 | 0.0263 | 83.7925
11.5 | 1.5352 | 0.02037 | 0.0317 | 75.3657
12 | 1.5636 | 0.02341 | 0.0365 | 66.792
12.5 | 1.5845 | 0.02727 | 0.0407 | 58.1041
13 | 1.5942 | 0.0323 | 0.044 | 49.356
13.5 | 1.5878 | 0.03888 | 0.0459 | 40.8385
14 | 1.5635 | 0.04716 | 0.046 | 33.1531
14.5 | 1.531 | 0.05642 | 0.0448 | 27.1358
15 | 1.4926 | 0.06647 | 0.0424 | 22.4552
15.5 | 1.4519 | 0.07707 | 0.0389 | 18.8387
16 | 1.4132 | 0.08793 | 0.0347 | 16.0719
16.5 | 1.3771 | 0.09893 | 0.03 | 13.9199
17 | 1.3408 | 0.11037 | 0.0244 | 12.1482
17.5 | 1.3112 | 0.12159 | 0.0186 | 10.7838
18 | 1.2822 | 0.13306 | 0.0121 | 9.6363

## 105. Re 10M Mach 0.00 (1)
BIGFOIL.COM POLAR EXPORT
NACA2315
NACA2315 |  |  |  | Cl Max: | 1.646 | at alpha= | 15.5 | deg
JavaFoil+Calcfoil stall+Eppler ext transition |  |  |  | L/D Max: | 128.533 | at alpha= | 7.5 | deg
Re: | 10000000 |  |  | Cd Min: | 0.00824 | at alpha= | 1.5 | deg
Mach: | 0 |  |  | Cl=0 at alpha= | -2.0492 | deg
|  |  |  | @ Cl=0.1, Cd= | 0.0087821
|  |  |  | @ Cl=0.4, Cd= | 0.008481
|  |  |  | @ Cl=0.6, Cd= | 0.0086621
alpha (deg) | Cl | Cd | Cm | Cl/Cd
-20 | -1.061 | 0.11508 | -0.018 | -9.221
-19.5 | -1.074 | 0.10698 | -0.019 | -10.036
-19 | -1.086 | 0.09799 | -0.02 | -11.085
-18.5 | -1.097 | 0.08965 | -0.02 | -12.234
-18 | -1.111 | 0.0781 | -0.021 | -14.227
-17.5 | -1.123 | 0.06739 | -0.022 | -16.67
-17 | -1.134 | 0.05701 | -0.023 | -19.886
-16.5 | -1.144 | 0.04672 | -0.024 | -24.486
-16 | -1.152 | 0.03817 | -0.025 | -30.17
-15.5 | -1.158 | 0.03045 | -0.026 | -38.031
-15 | -1.161 | 0.02448 | -0.027 | -47.41
-14.5 | -1.16 | 0.01987 | -0.028 | -58.359
-14 | -1.152 | 0.01688 | -0.029 | -68.245
-13.5 | -1.139 | 0.01484 | -0.029 | -76.723
-13 | -1.119 | 0.01353 | -0.03 | -82.714
-12.5 | -1.094 | 0.01261 | -0.031 | -86.714
-12 | -1.063 | 0.01187 | -0.031 | -89.583
-11.5 | -1.028 | 0.01134 | -0.032 | -90.67
-11 | -0.989 | 0.01086 | -0.032 | -91.077
-10.5 | -0.947 | 0.01048 | -0.032 | -90.35
-10 | -0.902 | 0.00958 | -0.033 | -94.218
-9.5 | -0.855 | 0.00975 | -0.033 | -87.709
-9 | -0.806 | 0.00944 | -0.034 | -85.396
-8.5 | -0.755 | 0.00969 | -0.034 | -77.907
-8 | -0.702 | 0.01006 | -0.035 | -69.766
-7.5 | -0.647 | 0.00985 | -0.035 | -65.697
-7 | -0.591 | 0.00959 | -0.035 | -61.644
-6.5 | -0.534 | 0.00958 | -0.036 | -55.794
-6 | -0.477 | 0.00936 | -0.036 | -50.906
-5.5 | -0.418 | 0.00921 | -0.037 | -45.377
-5 | -0.359 | 0.00911 | -0.037 | -39.375
-4.5 | -0.299 | 0.00964 | -0.038 | -30.997
-4 | -0.238 | 0.00954 | -0.038 | -24.996
-3.5 | -0.178 | 0.00936 | -0.038 | -18.989
-3 | -0.117 | 0.00913 | -0.039 | -12.781
-2.5 | -0.055 | 0.00902 | -0.039 | -6.15
-2 | 0.006 | 0.00886 | -0.04 | 0.663
-1.5 | 0.067 | 0.00883 | -0.04 | 7.632
-1 | 0.129 | 0.00874 | -0.041 | 14.751
-0.5 | 0.19 | 0.00929 | -0.041 | 20.484
0 | 0.252 | 0.00924 | -0.041 | 27.251
0.5 | 0.313 | 0.0092 | -0.042 | 34.035
1 | 0.374 | 0.00866 | -0.042 | 43.196
1.5 | 0.435 | 0.00824 | -0.043 | 52.845
2 | 0.496 | 0.0084 | -0.043 | 59.049
2.5 | 0.557 | 0.0085 | -0.044 | 65.548
3 | 0.618 | 0.00873 | -0.044 | 70.776
3.5 | 0.678 | 0.00896 | -0.044 | 75.692
4 | 0.738 | 0.00861 | -0.045 | 85.756
4.5 | 0.798 | 0.00886 | -0.045 | 90.001
5 | 0.857 | 0.00861 | -0.046 | 99.547
5.5 | 0.915 | 0.00896 | -0.046 | 102.104
6 | 0.973 | 0.00876 | -0.046 | 111.006
6.5 | 1.029 | 0.00915 | -0.047 | 112.54
7 | 1.085 | 0.00899 | -0.047 | 120.67
7.5 | 1.139 | 0.00886 | -0.048 | 128.533
8 | 1.192 | 0.0103 | -0.048 | 115.767
8.5 | 1.243 | 0.01091 | -0.048 | 113.93
9 | 1.292 | 0.01135 | -0.049 | 113.866
9.5 | 1.339 | 0.0118 | -0.049 | 113.48
10 | 1.384 | 0.01231 | -0.049 | 112.443
10.5 | 1.426 | 0.01286 | -0.05 | 110.895
11 | 1.465 | 0.01348 | -0.05 | 108.645
11.5 | 1.501 | 0.01414 | -0.05 | 106.117
12 | 1.533 | 0.01491 | -0.05 | 102.838
12.5 | 1.562 | 0.01592 | -0.051 | 98.149
13 | 1.587 | 0.01688 | -0.051 | 93.963
13.5 | 1.607 | 0.018 | -0.051 | 89.241
14 | 1.623 | 0.0193 | -0.051 | 84.084
14.5 | 1.635 | 0.0208 | -0.051 | 78.58
15 | 1.642 | 0.02259 | -0.051 | 72.694
15.5 | 1.646 | 0.02458 | -0.051 | 66.972
16 | 1.646 | 0.02701 | -0.051 | 60.941
16.5 | 1.641 | 0.02986 | -0.051 | 54.964
17 | 1.631 | 0.03319 | -0.051 | 49.143
17.5 | 1.618 | 0.03694 | -0.051 | 43.79
18 | 1.601 | 0.04122 | -0.051 | 38.841
18.5 | 1.582 | 0.04591 | -0.051 | 34.457
19 | 1.561 | 0.05107 | -0.05 | 30.557
19.5 | 1.537 | 0.05683 | -0.05 | 27.036
20 | 1.511 | 0.06308 | -0.05 | 23.953

## 106. Re 10M Mach 0.00 (2)
BIGFOIL.COM POLAR EXPORT
NACA2315
NACA2315 |  |  |  | Cl Max: | 1.8192 | at alpha= | 20 | deg
XFOIL ncrit=9 |  |  |  | L/D Max: | 137.703 | at alpha= | 8 | deg
Re: | 10000000 |  |  | Cd Min: | 0.04156 | at alpha= | 20 | deg
Mach: | 0 |  |  | Cl=0 at alpha= | -2.051 | deg
|  |  |  | @ Cl=0.1, Cd= | 0.005737
|  |  |  | @ Cl=0.4, Cd= | 0.0053179
|  |  |  | @ Cl=0.6, Cd= | 0.005511
alpha (deg) | Cl | Cd | Cm | Cl/Cd
-20 | -1.6934 | 0.02325 | -0.0809 | -72.8344
-19.5 | -1.6777 | 0.02115 | -0.0784 | -79.3239
-19 | -1.6615 | 0.01944 | -0.0751 | -85.4681
-18.5 | -1.6439 | 0.01809 | -0.071 | -90.8734
-18 | -1.6242 | 0.01701 | -0.0665 | -95.485
-17.5 | -1.6075 | 0.01617 | -0.0608 | -99.4125
-17 | -1.563 | 0.01533 | -0.0602 | -101.9569
-16.5 | -1.5177 | 0.01441 | -0.0596 | -105.3227
-16 | -1.4695 | 0.01362 | -0.0593 | -107.8928
-15.5 | -1.4179 | 0.01292 | -0.0594 | -109.7446
-15 | -1.3626 | 0.01228 | -0.06 | -110.9609
-14.5 | -1.3199 | 0.01171 | -0.0579 | -112.7156
-14 | -1.2671 | 0.01104 | -0.0579 | -114.7736
-13.5 | -1.206 | 0.01047 | -0.0595 | -115.1862
-13 | -1.1477 | 0.01001 | -0.0604 | -114.6553
-12.5 | -1.0743 | 0.00942 | -0.0647 | -114.0446
-12 | -1.0023 | 0.00891 | -0.0685 | -112.4916
-11.5 | -0.9478 | 0.00858 | -0.0684 | -110.4662
-11 | -0.9039 | 0.00827 | -0.0659 | -109.2987
-10.5 | -0.8599 | 0.00803 | -0.0634 | -107.0859
-10 | -0.8154 | 0.00784 | -0.0609 | -104.0051
-9.5 | -0.7698 | 0.00762 | -0.0587 | -101.0236
-9 | -0.7208 | 0.00742 | -0.0572 | -97.1429
-8.5 | -0.6715 | 0.00721 | -0.0557 | -93.1345
-8 | -0.621 | 0.00702 | -0.0544 | -88.4615
-7.5 | -0.5706 | 0.00687 | -0.0531 | -83.0568
-7 | -0.5193 | 0.00669 | -0.0519 | -77.6233
-6.5 | -0.4676 | 0.00653 | -0.0508 | -71.608
-6 | -0.4159 | 0.00641 | -0.0497 | -64.883
-5.5 | -0.3641 | 0.0063 | -0.0486 | -57.7937
-5 | -0.3115 | 0.0062 | -0.0477 | -50.2419
-4.5 | -0.2591 | 0.00612 | -0.0467 | -42.3366
-4 | -0.2064 | 0.00602 | -0.0458 | -34.2857
-3.5 | -0.1538 | 0.00596 | -0.0449 | -25.8054
-3 | -0.1007 | 0.0059 | -0.044 | -17.0678
-2.5 | -0.0475 | 0.00586 | -0.0432 | -8.1058
-2 | 0.0054 | 0.00581 | -0.0423 | 0.92943
-1.5 | 0.0589 | 0.00576 | -0.0415 | 10.2257
-1 | 0.1126 | 0.00573 | -0.0408 | 19.651
-0.5 | 0.1659 | 0.00568 | -0.04 | 29.2077
0 | 0.2198 | 0.00564 | -0.0393 | 38.9716
0.5 | 0.2736 | 0.00557 | -0.0386 | 49.1203
1 | 0.3254 | 0.00545 | -0.0376 | 59.7064
1.5 | 0.3766 | 0.00534 | -0.0364 | 70.5243
2 | 0.4296 | 0.00529 | -0.0356 | 81.2098
2.5 | 0.482 | 0.0053 | -0.0346 | 90.9434
3 | 0.5333 | 0.00536 | -0.0335 | 99.4963
3.5 | 0.5844 | 0.00547 | -0.0323 | 106.8373
4 | 0.6339 | 0.0056 | -0.0308 | 113.1964
4.5 | 0.6823 | 0.0057 | -0.0291 | 119.7018
5 | 0.7288 | 0.00588 | -0.0271 | 123.9456
5.5 | 0.7733 | 0.00599 | -0.0246 | 129.0985
6 | 0.8153 | 0.00617 | -0.0215 | 132.1394
6.5 | 0.8573 | 0.00635 | -0.0185 | 135.0079
7 | 0.9009 | 0.00665 | -0.0159 | 135.4737
7.5 | 0.9766 | 0.00713 | -0.0206 | 136.9705
8 | 1.0493 | 0.00762 | -0.0246 | 137.7034
8.5 | 1.1156 | 0.00814 | -0.0273 | 137.0516
9 | 1.1717 | 0.00859 | -0.0277 | 136.4028
9.5 | 1.2203 | 0.00904 | -0.0264 | 134.9889
10 | 1.2781 | 0.00953 | -0.0273 | 134.1133
10.5 | 1.3357 | 0.01006 | -0.0283 | 132.7734
11 | 1.3918 | 0.01062 | -0.0289 | 131.0546
11.5 | 1.446 | 0.01115 | -0.0293 | 129.6861
12 | 1.4665 | 0.01154 | -0.0225 | 127.0797
12.5 | 1.4938 | 0.01207 | -0.0174 | 123.7614
13 | 1.5266 | 0.01266 | -0.0136 | 120.5845
13.5 | 1.559 | 0.01337 | -0.0101 | 116.6043
14 | 1.5919 | 0.01412 | -0.0069 | 112.7408
14.5 | 1.6227 | 0.01502 | -0.0037 | 108.036
15 | 1.6515 | 0.01606 | -0.0005 | 102.8331
15.5 | 1.6802 | 0.01719 | 0.0025 | 97.7429
16 | 1.7047 | 0.01862 | 0.0056 | 91.5521
16.5 | 1.7286 | 0.02019 | 0.0084 | 85.6166
17 | 1.7516 | 0.02194 | 0.0109 | 79.8359
17.5 | 1.7708 | 0.02406 | 0.0133 | 73.5993
18 | 1.787 | 0.02658 | 0.0154 | 67.231
18.5 | 1.7983 | 0.02965 | 0.0172 | 60.6509
19 | 1.8085 | 0.03311 | 0.0185 | 54.621
19.5 | 1.8168 | 0.03692 | 0.0194 | 49.2091
20 | 1.8192 | 0.04156 | 0.0198 | 43.7729

## 107. Re 10M Mach 0.10 (1)
BIGFOIL.COM POLAR EXPORT
NACA2315
NACA2315 |  |  |  | Cl Max: | 1.633 | at alpha= | 15.5 | deg
JavaFoil+Calcfoil stall+Eppler ext transition |  |  |  | L/D Max: | 127.866 | at alpha= | 7.5 | deg
Re: | 10000000 |  |  | Cd Min: | 0.00829 | at alpha= | 1.5 | deg
Mach: | 0.1 |  |  | Cl=0 at alpha= | -2.0484 | deg
|  |  |  | @ Cl=0.1, Cd= | 0.0087993
|  |  |  | @ Cl=0.4, Cd= | 0.0085144
|  |  |  | @ Cl=0.6, Cd= | 0.0086808
alpha (deg) | Cl | Cd | Cm | Cl/Cd
-19.5 | -1.035 | 0.11251 | -0.019 | -9.198
-19 | -1.05 | 0.10364 | -0.019 | -10.13
-18.5 | -1.063 | 0.09527 | -0.02 | -11.158
-18 | -1.076 | 0.08621 | -0.021 | -12.48
-17.5 | -1.092 | 0.07419 | -0.022 | -14.714
-17 | -1.105 | 0.06271 | -0.023 | -17.622
-16.5 | -1.117 | 0.05234 | -0.024 | -21.331
-16 | -1.127 | 0.04283 | -0.025 | -26.307
-15.5 | -1.136 | 0.034 | -0.026 | -33.418
-15 | -1.143 | 0.02691 | -0.027 | -42.459
-14.5 | -1.144 | 0.02169 | -0.028 | -52.749
-14 | -1.141 | 0.01789 | -0.029 | -63.771
-13.5 | -1.131 | 0.01554 | -0.029 | -72.764
-13 | -1.114 | 0.01392 | -0.03 | -80.053
-12.5 | -1.091 | 0.01285 | -0.031 | -84.892
-12 | -1.062 | 0.01209 | -0.031 | -87.838
-11.5 | -1.028 | 0.01149 | -0.032 | -89.413
-11 | -0.99 | 0.01099 | -0.032 | -90.081
-10.5 | -0.948 | 0.0106 | -0.033 | -89.517
-10 | -0.904 | 0.00919 | -0.033 | -98.363
-9.5 | -0.858 | 0.00933 | -0.033 | -91.948
-9 | -0.809 | 0.00953 | -0.034 | -84.816
-8.5 | -0.757 | 0.0098 | -0.034 | -77.276
-8 | -0.704 | 0.00956 | -0.035 | -73.655
-7.5 | -0.65 | 0.0099 | -0.035 | -65.655
-7 | -0.594 | 0.00967 | -0.036 | -61.416
-6.5 | -0.537 | 0.00967 | -0.036 | -55.524
-6 | -0.479 | 0.00948 | -0.036 | -50.498
-5.5 | -0.42 | 0.00928 | -0.037 | -45.225
-5 | -0.36 | 0.00918 | -0.037 | -39.263
-4.5 | -0.3 | 0.00913 | -0.038 | -32.88
-4 | -0.24 | 0.00953 | -0.038 | -25.126
-3.5 | -0.179 | 0.00935 | -0.039 | -19.095
-3 | -0.117 | 0.00924 | -0.039 | -12.695
-2.5 | -0.056 | 0.00901 | -0.04 | -6.188
-2 | 0.006 | 0.00892 | -0.04 | 0.662
-1.5 | 0.068 | 0.00882 | -0.04 | 7.677
-1 | 0.13 | 0.00878 | -0.041 | 14.751
-0.5 | 0.191 | 0.0094 | -0.041 | 20.347
0 | 0.253 | 0.00933 | -0.042 | 27.12
0.5 | 0.315 | 0.00872 | -0.042 | 36.063
1 | 0.376 | 0.00866 | -0.043 | 43.427
1.5 | 0.437 | 0.00829 | -0.043 | 52.779
2 | 0.499 | 0.00841 | -0.043 | 59.325
2.5 | 0.56 | 0.00853 | -0.044 | 65.609
3 | 0.621 | 0.00876 | -0.044 | 70.823
3.5 | 0.681 | 0.00839 | -0.045 | 81.187
4 | 0.742 | 0.00861 | -0.045 | 86.12
4.5 | 0.801 | 0.00891 | -0.045 | 89.972
5 | 0.861 | 0.00864 | -0.046 | 99.631
5.5 | 0.919 | 0.00902 | -0.046 | 101.878
6 | 0.977 | 0.00881 | -0.047 | 110.894
6.5 | 1.034 | 0.00921 | -0.047 | 112.321
7 | 1.09 | 0.00906 | -0.047 | 120.311
7.5 | 1.144 | 0.00895 | -0.048 | 127.866
8 | 1.197 | 0.0104 | -0.048 | 115.037
8.5 | 1.248 | 0.01084 | -0.049 | 115.135
9 | 1.297 | 0.01146 | -0.049 | 113.161
9.5 | 1.344 | 0.01193 | -0.049 | 112.631
10 | 1.388 | 0.01245 | -0.05 | 111.534
10.5 | 1.43 | 0.01302 | -0.05 | 109.808
11 | 1.468 | 0.01367 | -0.05 | 107.381
11.5 | 1.503 | 0.01437 | -0.05 | 104.559
12 | 1.534 | 0.01518 | -0.051 | 101.067
12.5 | 1.562 | 0.01609 | -0.051 | 97.078
13 | 1.585 | 0.01724 | -0.051 | 91.9
13.5 | 1.603 | 0.01842 | -0.051 | 87.008
14 | 1.617 | 0.01983 | -0.051 | 81.549
14.5 | 1.627 | 0.02145 | -0.051 | 75.838
15 | 1.632 | 0.02338 | -0.051 | 69.782
15.5 | 1.633 | 0.02556 | -0.051 | 63.876
16 | 1.629 | 0.02819 | -0.051 | 57.791
16.5 | 1.621 | 0.03129 | -0.051 | 51.801
17 | 1.607 | 0.03494 | -0.051 | 46.002
17.5 | 1.59 | 0.03904 | -0.051 | 40.727
18 | 1.569 | 0.04373 | -0.051 | 35.885
18.5 | 1.546 | 0.04883 | -0.051 | 31.658
19 | 1.52 | 0.05449 | -0.05 | 27.898
19.5 | 1.492 | 0.06076 | -0.05 | 24.557
20 | 1.462 | 0.06789 | -0.05 | 21.529

## 108. Re 10M Mach 0.10 (2)
BIGFOIL.COM POLAR EXPORT
NACA2315
NACA2315 |  |  |  | Cl Max: | 1.8103 | at alpha= | 19.5 | deg
XFOIL ncrit=9 |  |  |  | L/D Max: | 137.487 | at alpha= | 8 | deg
Re: | 10000000 |  |  | Cd Min: | 0.04516 | at alpha= | 20 | deg
Mach: | 0.1 |  |  | Cl=0 at alpha= | -2.0497 | deg
|  |  |  | @ Cl=0.1, Cd= | 0.0057473
|  |  |  | @ Cl=0.4, Cd= | 0.0053299
|  |  |  | @ Cl=0.6, Cd= | 0.0055129
alpha (deg) | Cl | Cd | Cm | Cl/Cd
-20 | -1.6857 | 0.02555 | -0.0851 | -65.9765
-19.5 | -1.6728 | 0.02292 | -0.0831 | -72.9843
-19 | -1.6597 | 0.02072 | -0.0801 | -80.1014
-18.5 | -1.6441 | 0.01905 | -0.0761 | -86.3045
-18 | -1.6263 | 0.01772 | -0.0716 | -91.7777
-17.5 | -1.6089 | 0.0167 | -0.0662 | -96.3413
-17 | -1.5742 | 0.01578 | -0.0636 | -99.7592
-16.5 | -1.5275 | 0.01491 | -0.0629 | -102.448
-16 | -1.4796 | 0.01403 | -0.0624 | -105.4597
-15.5 | -1.4291 | 0.01324 | -0.062 | -107.9381
-15 | -1.375 | 0.01254 | -0.0622 | -109.6491
-14.5 | -1.3305 | 0.01194 | -0.0602 | -111.4322
-14 | -1.2776 | 0.01129 | -0.0599 | -113.1621
-13.5 | -1.2168 | 0.01064 | -0.0612 | -114.3609
-13 | -1.1581 | 0.01014 | -0.0619 | -114.211
-12.5 | -1.0844 | 0.00958 | -0.0659 | -113.1942
-12 | -1.0096 | 0.00901 | -0.0701 | -112.0533
-11.5 | -0.9537 | 0.00865 | -0.07 | -110.2543
-11 | -0.9091 | 0.00836 | -0.0675 | -108.744
-10.5 | -0.8652 | 0.00808 | -0.0648 | -107.0792
-10 | -0.8203 | 0.0079 | -0.0622 | -103.8354
-9.5 | -0.7746 | 0.00768 | -0.0598 | -100.8594
-9 | -0.7252 | 0.00747 | -0.0582 | -97.0817
-8.5 | -0.6758 | 0.00724 | -0.0565 | -93.3425
-8 | -0.6247 | 0.00706 | -0.0552 | -88.4844
-7.5 | -0.5742 | 0.0069 | -0.0538 | -83.2174
-7 | -0.5225 | 0.00671 | -0.0526 | -77.8689
-6.5 | -0.4705 | 0.00656 | -0.0514 | -71.7226
-6 | -0.4183 | 0.00643 | -0.0503 | -65.0544
-5.5 | -0.3663 | 0.00632 | -0.0491 | -57.9589
-5 | -0.3134 | 0.00622 | -0.0481 | -50.3859
-4.5 | -0.2607 | 0.00614 | -0.0471 | -42.4593
-4 | -0.2076 | 0.00604 | -0.0462 | -34.3709
-3.5 | -0.1548 | 0.00597 | -0.0452 | -25.9296
-3 | -0.1014 | 0.0059 | -0.0443 | -17.1864
-2.5 | -0.048 | 0.00587 | -0.0434 | -8.1772
-2 | 0.0053 | 0.00582 | -0.0425 | 0.91065
-1.5 | 0.0591 | 0.00577 | -0.0417 | 10.2426
-1 | 0.1131 | 0.00574 | -0.041 | 19.7038
-0.5 | 0.1668 | 0.00568 | -0.0402 | 29.3662
0 | 0.2209 | 0.00565 | -0.0395 | 39.0973
0.5 | 0.275 | 0.00559 | -0.0388 | 49.195
1 | 0.3271 | 0.00546 | -0.0377 | 59.9084
1.5 | 0.3785 | 0.00535 | -0.0365 | 70.7477
2 | 0.4319 | 0.0053 | -0.0356 | 81.4906
2.5 | 0.4845 | 0.00531 | -0.0346 | 91.2429
3 | 0.536 | 0.00537 | -0.0335 | 99.8138
3.5 | 0.5874 | 0.00548 | -0.0322 | 107.1898
4 | 0.6372 | 0.00561 | -0.0307 | 113.5829
4.5 | 0.6857 | 0.00571 | -0.0289 | 120.0876
5 | 0.7325 | 0.00589 | -0.0268 | 124.3633
5.5 | 0.777 | 0.00601 | -0.0242 | 129.2845
6 | 0.819 | 0.00619 | -0.0211 | 132.3102
6.5 | 0.861 | 0.00637 | -0.0179 | 135.1648
7 | 0.9053 | 0.00669 | -0.0154 | 135.3214
7.5 | 0.9833 | 0.00719 | -0.0204 | 136.7594
8 | 1.0559 | 0.00768 | -0.0243 | 137.487
8.5 | 1.1225 | 0.00821 | -0.0269 | 136.7235
9 | 1.1785 | 0.00866 | -0.027 | 136.0855
9.5 | 1.228 | 0.00912 | -0.0259 | 134.6491
10 | 1.2864 | 0.00963 | -0.0267 | 133.5826
10.5 | 1.3443 | 0.01017 | -0.0275 | 132.1829
11 | 1.3998 | 0.01073 | -0.0278 | 130.4567
11.5 | 1.4441 | 0.01125 | -0.0259 | 128.3644
12 | 1.4695 | 0.01167 | -0.02 | 125.9212
12.5 | 1.4981 | 0.01226 | -0.0151 | 122.1941
13 | 1.5318 | 0.01289 | -0.0114 | 118.8363
13.5 | 1.5641 | 0.01365 | -0.0078 | 114.5861
14 | 1.5975 | 0.01443 | -0.0046 | 110.7069
14.5 | 1.627 | 0.01545 | -0.0011 | 105.3074
15 | 1.6566 | 0.01653 | 0.0021 | 100.2178
15.5 | 1.6832 | 0.01784 | 0.0053 | 94.3498
16 | 1.7069 | 0.01942 | 0.0084 | 87.8939
16.5 | 1.7311 | 0.0211 | 0.0112 | 82.0427
17 | 1.7528 | 0.02306 | 0.0137 | 76.0104
17.5 | 1.7698 | 0.02551 | 0.0161 | 69.3767
18 | 1.783 | 0.02844 | 0.0181 | 62.6934
18.5 | 1.7943 | 0.03177 | 0.0197 | 56.4778
19 | 1.8037 | 0.03548 | 0.0208 | 50.8371
19.5 | 1.8103 | 0.03971 | 0.0214 | 45.588
20 | 1.8067 | 0.04516 | 0.0215 | 40.0066

## 109. Re 10M Mach 0.25 (1)
BIGFOIL.COM POLAR EXPORT
NACA2315
NACA2315 |  |  |  | Cl Max: | 1.565 | at alpha= | 13.5 | deg
JavaFoil+Calcfoil stall+Eppler ext transition |  |  |  | L/D Max: | 124.847 | at alpha= | 7 | deg
Re: | 10000000 |  |  | Cd Min: | 0.00836 | at alpha= | 1.5 | deg
Mach: | 0.25 |  |  | Cl=0 at alpha= | -2.0476 | deg
|  |  |  | @ Cl=0.1, Cd= | 0.0089757
|  |  |  | @ Cl=0.4, Cd= | 0.0087178
|  |  |  | @ Cl=0.6, Cd= | 0.0086426
alpha (deg) | Cl | Cd | Cm | Cl/Cd
-18 | -0.838 | 0.11758 | -0.019 | -7.13
-17.5 | -0.872 | 0.10767 | -0.019 | -8.096
-17 | -0.9 | 0.09848 | -0.02 | -9.137
-16.5 | -0.925 | 0.08896 | -0.021 | -10.401
-16 | -0.948 | 0.07881 | -0.022 | -12.033
-15.5 | -0.972 | 0.06689 | -0.023 | -14.532
-15 | -0.998 | 0.05271 | -0.025 | -18.944
-14.5 | -1.021 | 0.04086 | -0.026 | -24.983
-14 | -1.041 | 0.03046 | -0.028 | -34.175
-13.5 | -1.054 | 0.02333 | -0.029 | -45.173
-13 | -1.06 | 0.01834 | -0.03 | -57.787
-12.5 | -1.057 | 0.01537 | -0.031 | -68.737
-12 | -1.042 | 0.0137 | -0.032 | -76.079
-11.5 | -1.019 | 0.01259 | -0.032 | -80.953
-11 | -0.988 | 0.01187 | -0.033 | -83.272
-10.5 | -0.953 | 0.01129 | -0.033 | -84.4
-10 | -0.913 | 0.01078 | -0.034 | -84.642
-9.5 | -0.869 | 0.00938 | -0.034 | -92.587
-9 | -0.821 | 0.00949 | -0.035 | -86.585
-8.5 | -0.771 | 0.00938 | -0.035 | -82.205
-8 | -0.719 | 0.0096 | -0.036 | -74.838
-7.5 | -0.664 | 0.00928 | -0.036 | -71.52
-7 | -0.608 | 0.00962 | -0.037 | -63.147
-6.5 | -0.55 | 0.00933 | -0.037 | -58.946
-6 | -0.491 | 0.0097 | -0.037 | -50.593
-5.5 | -0.431 | 0.00952 | -0.038 | -45.207
-5 | -0.37 | 0.0094 | -0.038 | -39.34
-4.5 | -0.308 | 0.00928 | -0.039 | -33.205
-4 | -0.246 | 0.00914 | -0.039 | -26.902
-3.5 | -0.183 | 0.00963 | -0.04 | -19.033
-3 | -0.12 | 0.0094 | -0.04 | -12.817
-2.5 | -0.057 | 0.00922 | -0.041 | -6.215
-2 | 0.006 | 0.00911 | -0.041 | 0.666
-1.5 | 0.07 | 0.00899 | -0.041 | 7.739
-1 | 0.133 | 0.00896 | -0.042 | 14.846
-0.5 | 0.197 | 0.00845 | -0.042 | 23.27
0 | 0.26 | 0.00898 | -0.043 | 28.944
0.5 | 0.323 | 0.00892 | -0.043 | 36.238
1 | 0.386 | 0.00882 | -0.044 | 43.776
1.5 | 0.449 | 0.00836 | -0.044 | 53.754
2 | 0.512 | 0.00859 | -0.045 | 59.611
2.5 | 0.575 | 0.00882 | -0.045 | 65.214
3 | 0.637 | 0.00838 | -0.045 | 76.028
3.5 | 0.7 | 0.00864 | -0.046 | 81.018
4 | 0.761 | 0.00889 | -0.046 | 85.604
4.5 | 0.823 | 0.00861 | -0.047 | 95.588
5 | 0.883 | 0.00895 | -0.047 | 98.668
5.5 | 0.943 | 0.00877 | -0.048 | 107.579
6 | 1.002 | 0.00919 | -0.048 | 109.07
6.5 | 1.06 | 0.00906 | -0.048 | 116.988
7 | 1.116 | 0.00894 | -0.049 | 124.847
7.5 | 1.171 | 0.01045 | -0.049 | 112.061
8 | 1.223 | 0.01094 | -0.05 | 111.857
8.5 | 1.274 | 0.01143 | -0.05 | 111.486
9 | 1.322 | 0.01198 | -0.05 | 110.338
9.5 | 1.367 | 0.01272 | -0.051 | 107.484
10 | 1.409 | 0.01334 | -0.051 | 105.558
10.5 | 1.446 | 0.01407 | -0.051 | 102.782
11 | 1.479 | 0.01486 | -0.051 | 99.555
11.5 | 1.508 | 0.01579 | -0.052 | 95.489
12 | 1.531 | 0.01685 | -0.052 | 90.9
12.5 | 1.55 | 0.01808 | -0.052 | 85.737
13 | 1.561 | 0.01955 | -0.052 | 79.818
13.5 | 1.565 | 0.02146 | -0.052 | 72.914
14 | 1.563 | 0.02344 | -0.052 | 66.676
14.5 | 1.554 | 0.02611 | -0.052 | 59.519
15 | 1.539 | 0.02916 | -0.052 | 52.774
15.5 | 1.517 | 0.03295 | -0.052 | 46.025
16 | 1.489 | 0.03743 | -0.051 | 39.766
16.5 | 1.453 | 0.04278 | -0.051 | 33.971
17 | 1.41 | 0.04896 | -0.051 | 28.803
17.5 | 1.362 | 0.05596 | -0.05 | 24.334
18 | 1.308 | 0.06415 | -0.05 | 20.394
18.5 | 1.25 | 0.07352 | -0.049 | 17.007

## 110. Re 10M Mach 0.25 (2)
BIGFOIL.COM POLAR EXPORT
NACA2315
NACA2315 |  |  |  | Cl Max: | 1.7586 | at alpha= | 18 | deg
XFOIL ncrit=9 |  |  |  | L/D Max: | 136.734 | at alpha= | 7.5 | deg
Re: | 10000000 |  |  | Cd Min: | 0.07023 | at alpha= | 20 | deg
Mach: | 0.25 |  |  | Cl=0 at alpha= | -2.045 | deg
|  |  |  | @ Cl=0.1, Cd= | 0.0057871
|  |  |  | @ Cl=0.4, Cd= | 0.0053921
|  |  |  | @ Cl=0.6, Cd= | 0.0055425
alpha (deg) | Cl | Cd | Cm | Cl/Cd
-13 | -1.2121 | 0.01111 | -0.0717 | -109.0999
-12.5 | -1.1426 | 0.01037 | -0.0731 | -110.1832
-12 | -1.0557 | 0.00972 | -0.078 | -108.6111
-11.5 | -0.9849 | 0.00913 | -0.0798 | -107.8751
-11 | -0.9375 | 0.00877 | -0.0767 | -106.8985
-10.5 | -0.8922 | 0.00848 | -0.0731 | -105.2123
-10 | -0.8482 | 0.00821 | -0.0693 | -103.313
-9.5 | -0.8005 | 0.008 | -0.0663 | -100.0625
-9 | -0.7507 | 0.00772 | -0.0638 | -97.2409
-8.5 | -0.6986 | 0.0075 | -0.0617 | -93.1467
-8 | -0.6464 | 0.00725 | -0.0598 | -89.1586
-7.5 | -0.5939 | 0.00707 | -0.0579 | -84.0028
-7 | -0.5401 | 0.00689 | -0.0563 | -78.389
-6.5 | -0.4866 | 0.00672 | -0.0547 | -72.4107
-6 | -0.4324 | 0.00655 | -0.0533 | -66.0153
-5.5 | -0.3787 | 0.00643 | -0.0518 | -58.8958
-5 | -0.3242 | 0.00631 | -0.0505 | -51.3788
-4.5 | -0.2696 | 0.00622 | -0.0493 | -43.3441
-4 | -0.2148 | 0.00613 | -0.0481 | -35.0408
-3.5 | -0.16 | 0.00606 | -0.047 | -26.4026
-3 | -0.1053 | 0.00598 | -0.0458 | -17.6087
-2.5 | -0.0506 | 0.00593 | -0.0447 | -8.5329
-2 | 0.005 | 0.00588 | -0.0438 | 0.85034
-1.5 | 0.0604 | 0.00583 | -0.0429 | 10.3602
-1 | 0.1158 | 0.00577 | -0.042 | 20.0693
-0.5 | 0.1714 | 0.00573 | -0.0411 | 29.9127
0 | 0.2269 | 0.0057 | -0.0402 | 39.807
0.5 | 0.2825 | 0.00564 | -0.0394 | 50.0887
1 | 0.3367 | 0.00552 | -0.0383 | 60.9964
1.5 | 0.3892 | 0.0054 | -0.0368 | 72.0741
2 | 0.4439 | 0.00536 | -0.0358 | 82.8172
2.5 | 0.4981 | 0.00536 | -0.0346 | 92.9291
3 | 0.5507 | 0.00544 | -0.0332 | 101.2316
3.5 | 0.6036 | 0.00555 | -0.0317 | 108.7568
4 | 0.6549 | 0.00567 | -0.03 | 115.5026
5 | 0.7522 | 0.00598 | -0.0254 | 125.786
5.5 | 0.7966 | 0.00613 | -0.0222 | 129.9511
6 | 0.839 | 0.0063 | -0.0185 | 133.1746
6.5 | 0.8801 | 0.00652 | -0.0145 | 134.9847
7 | 0.9318 | 0.00686 | -0.0129 | 135.8309
7.5 | 1.0214 | 0.00747 | -0.0197 | 136.7336
8.5 | 1.1605 | 0.00858 | -0.0242 | 135.2564
9 | 1.2112 | 0.00911 | -0.0223 | 132.9528
9.5 | 1.2677 | 0.00966 | -0.0218 | 131.2319
10.5 | 1.385 | 0.01082 | -0.0216 | 128.0037
11 | 1.4281 | 0.01139 | -0.0184 | 125.3819
11.5 | 1.4577 | 0.01195 | -0.0126 | 121.9833
12 | 1.4889 | 0.01268 | -0.0074 | 117.4211
12.5 | 1.5244 | 0.01344 | -0.0033 | 113.4226
13 | 1.557 | 0.01442 | 0.001 | 107.975
13.5 | 1.5907 | 0.01545 | 0.0048 | 102.9579
14 | 1.6198 | 0.0168 | 0.0089 | 96.4167
14.5 | 1.6495 | 0.01824 | 0.0125 | 90.4331
15 | 1.6736 | 0.02013 | 0.0161 | 83.1396
15.5 | 1.6969 | 0.02227 | 0.0194 | 76.1967
16 | 1.7184 | 0.0247 | 0.0222 | 69.5709
16.5 | 1.7351 | 0.02772 | 0.0247 | 62.5938
17 | 1.7428 | 0.03168 | 0.0268 | 55.0126
17.5 | 1.7535 | 0.03574 | 0.0282 | 49.0627
18 | 1.7586 | 0.04052 | 0.029 | 43.4008
18.5 | 1.7547 | 0.04644 | 0.0291 | 37.7842
19 | 1.7414 | 0.05357 | 0.0284 | 32.507
19.5 | 1.7309 | 0.06065 | 0.0273 | 28.5392
20 | 1.7003 | 0.07023 | 0.0248 | 24.2105

## 111. Re 10M Mach 0.50 (1)
BIGFOIL.COM POLAR EXPORT
NACA2315
NACA2315 |  |  |  | Cl Max: | 1.37 | at alpha= | 9.5 | deg
JavaFoil+Calcfoil stall+Eppler ext transition |  |  |  | L/D Max: | 112.297 | at alpha= | 5 | deg
Re: | 10000000 |  |  | Cd Min: | 0.00796 | at alpha= | 2 | deg
Mach: | 0.5 |  |  | Cl=0 at alpha= | -2.0493 | deg
|  |  |  | @ Cl=0.1, Cd= | 0.008947
|  |  |  | @ Cl=0.4, Cd= | 0.0086577
|  |  |  | @ Cl=0.6, Cd= | 0.008047
alpha (deg) | Cl | Cd | Cm | Cl/Cd
-20 | -1.001 | 0.15874 | -0.019 | -6.305
-19.5 | -0.969 | 0.16796 | -0.018 | -5.771
-19 | -0.946 | 0.1443 | -0.019 | -6.556
-18.5 | -0.915 | 0.14858 | -0.019 | -6.158
-18 | -0.89 | 0.13407 | -0.019 | -6.641
-17.5 | -0.869 | 0.11863 | -0.021 | -7.323
-17 | -0.832 | 0.12112 | -0.019 | -6.865
-16.5 | -0.818 | 0.10006 | -0.022 | -8.176
-16 | -0.776 | 0.11523 | -0.019 | -6.732
-15.5 | -0.76 | 0.09593 | -0.022 | -7.918
-15 | -0.721 | 0.10737 | -0.019 | -6.714
-14.5 | -0.707 | 0.08541 | -0.023 | -8.283
-14 | -0.665 | 0.1002 | -0.019 | -6.633
-13.5 | -0.655 | 0.07533 | -0.024 | -8.694
-13 | -0.612 | 0.08768 | -0.021 | -6.979
-12.5 | -0.609 | 0.06017 | -0.027 | -10.115
-12 | -0.567 | 0.06918 | -0.025 | -8.198
-11.5 | -0.531 | 0.07499 | -0.022 | -7.077
-11 | -0.53 | 0.04698 | -0.029 | -11.283
-10.5 | -0.498 | 0.04686 | -0.029 | -10.633
-10 | -0.451 | 0.06122 | -0.025 | -7.375
-9.5 | -0.69 | 0.02548 | -0.034 | -27.094
-9 | -0.78 | 0.014 | -0.038 | -55.702
-8.5 | -0.778 | 0.01222 | -0.039 | -63.669
-8 | -0.75 | 0.01127 | -0.04 | -66.519
-7.5 | -0.707 | 0.01061 | -0.04 | -66.665
-7 | -0.656 | 0.00957 | -0.041 | -68.593
-6.5 | -0.6 | 0.00968 | -0.041 | -61.923
-6 | -0.539 | 0.00934 | -0.042 | -57.712
-5.5 | -0.475 | 0.00956 | -0.042 | -49.681
-5 | -0.409 | 0.00999 | -0.043 | -40.969
-4.5 | -0.342 | 0.00937 | -0.043 | -36.485
-4 | -0.273 | 0.00907 | -0.044 | -30.145
-3.5 | -0.204 | 0.00947 | -0.044 | -21.56
-3 | -0.134 | 0.00927 | -0.045 | -14.477
-2.5 | -0.064 | 0.00906 | -0.045 | -7.049
-2 | 0.007 | 0.00892 | -0.046 | 0.759
-1.5 | 0.078 | 0.00882 | -0.046 | 8.802
-1 | 0.149 | 0.00923 | -0.047 | 16.11
-0.5 | 0.219 | 0.00922 | -0.047 | 23.795
0 | 0.29 | 0.00861 | -0.048 | 33.677
0.5 | 0.361 | 0.00868 | -0.048 | 41.538
1 | 0.431 | 0.00864 | -0.049 | 49.886
1.5 | 0.501 | 0.00866 | -0.049 | 57.873
2 | 0.571 | 0.00796 | -0.05 | 71.763
2.5 | 0.641 | 0.00817 | -0.05 | 78.392
3 | 0.71 | 0.00833 | -0.051 | 85.277
3.5 | 0.779 | 0.00855 | -0.051 | 91.134
4 | 0.847 | 0.00842 | -0.052 | 100.627
4.5 | 0.914 | 0.00878 | -0.052 | 104.069
5 | 0.98 | 0.00872 | -0.053 | 112.297
5.5 | 1.044 | 0.0103 | -0.053 | 101.303
6 | 1.105 | 0.01096 | -0.053 | 100.836
6.5 | 1.164 | 0.01166 | -0.054 | 99.807
7 | 1.219 | 0.01239 | -0.054 | 98.372
7.5 | 1.269 | 0.01325 | -0.055 | 95.801
8 | 1.312 | 0.01422 | -0.055 | 92.276
8.5 | 1.347 | 0.01538 | -0.055 | 87.595
9 | 1.368 | 0.01681 | -0.055 | 81.387
9.5 | 1.37 | 0.01863 | -0.055 | 73.533
10 | 1.343 | 0.02121 | -0.055 | 63.307
10.5 | 1.241 | 0.02539 | -0.055 | 48.873
11 | 0.826 | 0.03575 | -0.053 | 23.111
11.5 | 0.86 | 0.03534 | -0.054 | 24.338
12 | 0.88 | 0.04056 | -0.053 | 21.71
12.5 | 0.904 | 0.04451 | -0.053 | 20.32
13 | 0.935 | 0.04583 | -0.053 | 20.392
13.5 | 0.962 | 0.04815 | -0.053 | 19.988
14 | 0.994 | 0.04847 | -0.054 | 20.514
14.5 | 0.983 | 0.07312 | -0.05 | 13.437

## 112. Re 10M Mach 0.50 (2)
BIGFOIL.COM POLAR EXPORT
NACA2315
NACA2315 |  |  |  | Cl Max: | 1.6322 | at alpha= | 13 | deg
XFOIL ncrit=9 |  |  |  | L/D Max: | 132.213 | at alpha= | 7 | deg
Re: | 10000000 |  |  | Cd Min: | 0.13 | at alpha= | 18 | deg
Mach: | 0.5 |  |  | Cl=0 at alpha= | -2.008 | deg
|  |  |  | @ Cl=0.1, Cd= | 0.0060592
|  |  |  | @ Cl=0.4, Cd= | 0.005726
|  |  |  | @ Cl=0.6, Cd= | 0.0056928
alpha (deg) | Cl | Cd | Cm | Cl/Cd
-10.5 | -0.9677 | 0.01073 | -0.1263 | -90.1864
-10 | -0.9424 | 0.00999 | -0.1145 | -94.3343
-9.5 | -0.9096 | 0.00951 | -0.1037 | -95.6467
-9 | -0.8583 | 0.00905 | -0.0962 | -94.8398
-8.5 | -0.8013 | 0.00859 | -0.0901 | -93.2829
-8 | -0.7416 | 0.00825 | -0.0848 | -89.8909
-7.5 | -0.6814 | 0.00791 | -0.08 | -86.1441
-7 | -0.6204 | 0.00762 | -0.0757 | -81.4173
-6.5 | -0.5587 | 0.00737 | -0.0719 | -75.8073
-6 | -0.4958 | 0.00714 | -0.0686 | -69.4398
-5.5 | -0.4341 | 0.00696 | -0.0654 | -62.3707
-5 | -0.3718 | 0.00679 | -0.0625 | -54.757
-4.5 | -0.3098 | 0.00663 | -0.0598 | -46.727
-4 | -0.248 | 0.00651 | -0.0573 | -38.0952
-3.5 | -0.1855 | 0.0064 | -0.0551 | -28.9844
-3 | -0.1236 | 0.00633 | -0.053 | -19.5261
-2.5 | -0.0615 | 0.00623 | -0.051 | -9.8716
-2 | 0.001 | 0.00616 | -0.0492 | 0.16234
-1.5 | 0.0637 | 0.0061 | -0.0476 | 10.4426
-1 | 0.126 | 0.00603 | -0.046 | 20.8955
-0.5 | 0.1887 | 0.00599 | -0.0444 | 31.5025
0 | 0.2518 | 0.00592 | -0.043 | 42.5338
0.5 | 0.3145 | 0.00587 | -0.0415 | 53.5775
1 | 0.3757 | 0.0058 | -0.0397 | 64.7759
1.5 | 0.4348 | 0.00562 | -0.0375 | 77.3665
2 | 0.4942 | 0.00559 | -0.0352 | 88.4079
2.5 | 0.5536 | 0.00563 | -0.0329 | 98.3304
3 | 0.6127 | 0.00571 | -0.0304 | 107.303
3.5 | 0.6706 | 0.00585 | -0.0276 | 114.6325
4 | 0.7243 | 0.00601 | -0.0239 | 120.5158
4.5 | 0.777 | 0.00619 | -0.0198 | 125.525
5 | 0.8211 | 0.00637 | -0.0139 | 128.9011
5.5 | 0.8585 | 0.00661 | -0.0067 | 129.879
6 | 0.8919 | 0.00682 | 0.0015 | 130.7771
6.5 | 0.9581 | 0.00727 | 0.0031 | 131.7882
7 | 1.0815 | 0.00818 | -0.0066 | 132.2127
7.5 | 1.1669 | 0.00899 | -0.0083 | 129.7998
8 | 1.2219 | 0.00973 | -0.0039 | 125.5807
8.5 | 1.2923 | 0.0106 | -0.0024 | 121.9151
9 | 1.3611 | 0.01156 | -0.0004 | 117.7422
9.5 | 1.4092 | 0.01259 | 0.0052 | 111.9301
10 | 1.4462 | 0.01375 | 0.0125 | 105.1782
10.5 | 1.4849 | 0.01518 | 0.019 | 97.8195
11 | 1.5233 | 0.01694 | 0.025 | 89.9233
11.5 | 1.5604 | 0.01908 | 0.0306 | 81.782
12 | 1.5923 | 0.0218 | 0.0358 | 73.0413
12.5 | 1.6189 | 0.02519 | 0.0405 | 64.2676
13 | 1.6322 | 0.02982 | 0.0444 | 54.7351
13.5 | 1.6268 | 0.03616 | 0.0469 | 44.9889
14 | 1.6028 | 0.04427 | 0.0475 | 36.2051
14.5 | 1.5681 | 0.05357 | 0.0466 | 29.272
15 | 1.5283 | 0.06363 | 0.0443 | 24.0185
15.5 | 1.487 | 0.07416 | 0.0411 | 20.0512
16 | 1.4472 | 0.08496 | 0.037 | 17.0339
16.5 | 1.4108 | 0.09581 | 0.0325 | 14.725
17 | 1.3737 | 0.10718 | 0.0271 | 12.8168
17.5 | 1.3419 | 0.11847 | 0.0213 | 11.3269
18 | 1.3109 | 0.13 | 0.0147 | 10.0838

## 113. Re 12M Mach 0.00 (1)
BIGFOIL.COM POLAR EXPORT
NACA2315
NACA2315 |  |  |  | Cl Max: | 1.65 | at alpha= | 15.5 | deg
JavaFoil+Calcfoil stall+Eppler ext transition |  |  |  | L/D Max: | 130.842 | at alpha= | 8 | deg
Re: | 12000000 |  |  | Cd Min: | 0.00831 | at alpha= | 2 | deg
Mach: | 0 |  |  | Cl=0 at alpha= | -2.0492 | deg
|  |  |  | @ Cl=0.1, Cd= | 0.0089055
|  |  |  | @ Cl=0.4, Cd= | 0.0086157
|  |  |  | @ Cl=0.6, Cd= | 0.0086092
alpha (deg) | Cl | Cd | Cm | Cl/Cd
-20 | -1.063 | 0.11227 | -0.019 | -9.472
-19.5 | -1.077 | 0.10351 | -0.019 | -10.405
-19 | -1.089 | 0.09486 | -0.02 | -11.485
-18.5 | -1.102 | 0.0854 | -0.021 | -12.904
-18 | -1.117 | 0.07385 | -0.021 | -15.129
-17.5 | -1.129 | 0.06361 | -0.022 | -17.753
-17 | -1.14 | 0.05351 | -0.023 | -21.3
-16.5 | -1.149 | 0.04406 | -0.024 | -26.086
-16 | -1.157 | 0.03577 | -0.025 | -32.357
-15.5 | -1.164 | 0.02845 | -0.026 | -40.904
-15 | -1.166 | 0.02293 | -0.027 | -50.852
-14.5 | -1.164 | 0.01877 | -0.028 | -62.043
-14 | -1.157 | 0.01602 | -0.029 | -72.214
-13.5 | -1.142 | 0.01431 | -0.029 | -79.806
-13 | -1.121 | 0.01313 | -0.03 | -85.405
-12.5 | -1.095 | 0.0123 | -0.031 | -89.05
-12 | -1.064 | 0.01162 | -0.031 | -91.572
-11.5 | -1.029 | 0.0111 | -0.032 | -92.647
-11 | -0.989 | 0.01066 | -0.032 | -92.813
-10.5 | -0.947 | 0.0093 | -0.032 | -101.816
-10 | -0.903 | 0.00941 | -0.033 | -95.887
-9.5 | -0.855 | 0.00959 | -0.033 | -89.187
-9 | -0.806 | 0.00982 | -0.034 | -82.128
-8.5 | -0.755 | 0.00956 | -0.034 | -78.984
-8 | -0.702 | 0.00992 | -0.035 | -70.746
-7.5 | -0.647 | 0.00965 | -0.035 | -67.062
-7 | -0.591 | 0.01008 | -0.035 | -58.665
-6.5 | -0.534 | 0.00991 | -0.036 | -53.949
-6 | -0.477 | 0.00974 | -0.036 | -48.944
-5.5 | -0.418 | 0.00914 | -0.037 | -45.716
-5 | -0.359 | 0.00907 | -0.037 | -39.546
-4.5 | -0.299 | 0.00947 | -0.038 | -31.532
-4 | -0.238 | 0.00935 | -0.038 | -25.503
-3.5 | -0.178 | 0.00913 | -0.038 | -19.471
-3 | -0.117 | 0.00895 | -0.039 | -13.036
-2.5 | -0.055 | 0.00885 | -0.039 | -6.27
-2 | 0.006 | 0.00873 | -0.04 | 0.674
-1.5 | 0.067 | 0.00865 | -0.04 | 7.788
-1 | 0.129 | 0.00913 | -0.041 | 14.117
-0.5 | 0.19 | 0.00916 | -0.041 | 20.788
0 | 0.252 | 0.00915 | -0.041 | 27.493
0.5 | 0.313 | 0.00913 | -0.042 | 34.299
1 | 0.374 | 0.00862 | -0.042 | 43.406
1.5 | 0.435 | 0.00861 | -0.043 | 50.559
2 | 0.496 | 0.00831 | -0.043 | 59.682
2.5 | 0.557 | 0.00844 | -0.044 | 65.964
3 | 0.618 | 0.00868 | -0.044 | 71.194
3.5 | 0.678 | 0.0089 | -0.044 | 76.155
4 | 0.738 | 0.00856 | -0.045 | 86.218
4.5 | 0.798 | 0.00882 | -0.045 | 90.428
5 | 0.857 | 0.00918 | -0.046 | 93.359
5.5 | 0.915 | 0.00894 | -0.046 | 102.414
6 | 0.973 | 0.00926 | -0.046 | 105.095
6.5 | 1.029 | 0.00907 | -0.047 | 113.44
7 | 1.085 | 0.00891 | -0.047 | 121.716
7.5 | 1.139 | 0.00927 | -0.048 | 122.9
8 | 1.192 | 0.00911 | -0.048 | 130.842
8.5 | 1.244 | 0.0108 | -0.048 | 115.187
9 | 1.293 | 0.01118 | -0.049 | 115.611
9.5 | 1.34 | 0.01162 | -0.049 | 115.279
10 | 1.385 | 0.01209 | -0.049 | 114.557
10.5 | 1.427 | 0.0126 | -0.05 | 113.218
11 | 1.466 | 0.01317 | -0.05 | 111.287
11.5 | 1.502 | 0.0138 | -0.05 | 108.863
12 | 1.535 | 0.01472 | -0.051 | 104.295
12.5 | 1.564 | 0.01551 | -0.051 | 100.864
13 | 1.589 | 0.0164 | -0.051 | 96.862
13.5 | 1.609 | 0.01746 | -0.051 | 92.16
14 | 1.626 | 0.01868 | -0.051 | 87.013
14.5 | 1.638 | 0.02007 | -0.051 | 81.635
15 | 1.646 | 0.0217 | -0.051 | 75.858
15.5 | 1.65 | 0.02363 | -0.052 | 69.839
16 | 1.65 | 0.02591 | -0.052 | 63.684
16.5 | 1.646 | 0.02862 | -0.051 | 57.51
17 | 1.636 | 0.0317 | -0.051 | 51.608
17.5 | 1.623 | 0.03526 | -0.051 | 46.022
18 | 1.606 | 0.03935 | -0.051 | 40.809
18.5 | 1.587 | 0.04386 | -0.051 | 36.177
19 | 1.565 | 0.04889 | -0.051 | 32.014
19.5 | 1.541 | 0.05447 | -0.05 | 28.289
20 | 1.515 | 0.06052 | -0.05 | 25.039

## 114. Re 12M Mach 0.00 (2)
BIGFOIL.COM POLAR EXPORT
NACA2315
NACA2315 |  |  |  | Cl Max: | 1.841 | at alpha= | 19.5 | deg
XFOIL ncrit=9 |  |  |  | L/D Max: | 140.623 | at alpha= | 8.5 | deg
Re: | 12000000 |  |  | Cd Min: | 0.03943 | at alpha= | 20 | deg
Mach: | 0 |  |  | Cl=0 at alpha= | -2.045 | deg
|  |  |  | @ Cl=0.1, Cd= | 0.0056518
|  |  |  | @ Cl=0.4, Cd= | 0.0052743
|  |  |  | @ Cl=0.6, Cd= | 0.0055009
alpha (deg) | Cl | Cd | Cm | Cl/Cd
-20 | -1.7103 | 0.02212 | -0.08 | -77.3192
-19.5 | -1.6942 | 0.0202 | -0.0772 | -83.8713
-19 | -1.6792 | 0.0186 | -0.0733 | -90.2796
-18.5 | -1.6623 | 0.0173 | -0.0689 | -96.0867
-18 | -1.6454 | 0.01626 | -0.0636 | -101.1931
-17.5 | -1.6099 | 0.0154 | -0.0614 | -104.539
-17 | -1.5642 | 0.01461 | -0.0609 | -107.0637
-16.5 | -1.5162 | 0.01389 | -0.0605 | -109.1577
-16 | -1.4677 | 0.01314 | -0.0602 | -111.6971
-15.5 | -1.4165 | 0.0124 | -0.0602 | -114.2339
-15 | -1.3724 | 0.01178 | -0.0584 | -116.5025
-14.5 | -1.3218 | 0.01124 | -0.0579 | -117.5979
-14 | -1.2628 | 0.01067 | -0.0591 | -118.3505
-13.5 | -1.2047 | 0.01008 | -0.0601 | -119.5139
-13 | -1.1351 | 0.00957 | -0.0635 | -118.6102
-12.5 | -1.0565 | 0.00904 | -0.0688 | -116.8695
-12 | -1.0003 | 0.00862 | -0.0692 | -116.0441
-11.5 | -0.9565 | 0.00835 | -0.0667 | -114.5509
-11 | -0.9115 | 0.00812 | -0.0644 | -112.2537
-10.5 | -0.8683 | 0.00785 | -0.0618 | -110.6115
-10 | -0.8231 | 0.0077 | -0.0594 | -106.8961
-9.5 | -0.7757 | 0.00749 | -0.0576 | -103.5648
-9 | -0.726 | 0.00728 | -0.0562 | -99.7253
-8.5 | -0.6758 | 0.00706 | -0.0549 | -95.7224
-8 | -0.6255 | 0.00692 | -0.0535 | -90.3902
-7.5 | -0.5744 | 0.00673 | -0.0524 | -85.3492
-7 | -0.5225 | 0.00658 | -0.0513 | -79.4073
-6.5 | -0.4707 | 0.00644 | -0.0502 | -73.0901
-6 | -0.4186 | 0.00631 | -0.0492 | -66.3391
-5.5 | -0.3666 | 0.00621 | -0.0482 | -59.0338
-5 | -0.3139 | 0.00611 | -0.0473 | -51.3748
-4.5 | -0.2612 | 0.00602 | -0.0463 | -43.3887
-4 | -0.2081 | 0.00595 | -0.0455 | -34.9748
-3.5 | -0.1552 | 0.00589 | -0.0446 | -26.3497
-3 | -0.1018 | 0.00582 | -0.0438 | -17.4914
-2.5 | -0.0485 | 0.00576 | -0.043 | -8.4201
-2 | 0.0048 | 0.00572 | -0.0422 | 0.83916
-1.5 | 0.0589 | 0.00569 | -0.0415 | 10.3515
-1 | 0.1127 | 0.00564 | -0.0408 | 19.9823
-0.5 | 0.1668 | 0.00558 | -0.0402 | 29.8925
0 | 0.2209 | 0.00554 | -0.0396 | 39.8736
0.5 | 0.2746 | 0.00551 | -0.0388 | 49.8367
1 | 0.3281 | 0.00543 | -0.0381 | 60.4236
1.5 | 0.3797 | 0.00529 | -0.037 | 71.7769
2 | 0.4316 | 0.00525 | -0.036 | 82.2095
2.5 | 0.484 | 0.0053 | -0.035 | 91.3208
3 | 0.5358 | 0.00535 | -0.034 | 100.1495
3.5 | 0.5864 | 0.00546 | -0.0327 | 107.3993
4 | 0.6363 | 0.00561 | -0.0313 | 113.4225
4.5 | 0.6851 | 0.00572 | -0.0297 | 119.7727
5 | 0.7325 | 0.0059 | -0.0278 | 124.1525
5.5 | 0.7787 | 0.00604 | -0.0257 | 128.9238
6 | 0.8221 | 0.00618 | -0.023 | 133.0259
6.5 | 0.8647 | 0.00636 | -0.0201 | 135.9591
7 | 0.9053 | 0.00663 | -0.0169 | 136.546
8 | 1.0348 | 0.0074 | -0.0213 | 139.8378
8.5 | 1.1067 | 0.00787 | -0.0251 | 140.6226
9 | 1.1711 | 0.00833 | -0.0274 | 140.5882
9.5 | 1.2219 | 0.00878 | -0.0266 | 139.1686
10 | 1.2731 | 0.00924 | -0.026 | 137.7814
10.5 | 1.3307 | 0.00971 | -0.0269 | 137.0443
11 | 1.3868 | 0.01024 | -0.0275 | 135.4297
11.5 | 1.4407 | 0.01078 | -0.0278 | 133.6456
12 | 1.4805 | 0.01125 | -0.0251 | 131.6
12.5 | 1.5065 | 0.01171 | -0.0196 | 128.6507
13 | 1.5366 | 0.01231 | -0.0153 | 124.8253
13.5 | 1.5708 | 0.01292 | -0.012 | 121.5789
14 | 1.6038 | 0.01363 | -0.0087 | 117.6669
14.5 | 1.6343 | 0.01451 | -0.0053 | 112.6327
15 | 1.6659 | 0.01539 | -0.0023 | 108.2456
15.5 | 1.6925 | 0.01657 | 0.001 | 102.1424
16 | 1.7186 | 0.01786 | 0.0041 | 96.2262
16.5 | 1.7458 | 0.01919 | 0.0067 | 90.9745
17 | 1.7683 | 0.02089 | 0.0094 | 84.6482
17.5 | 1.7863 | 0.023 | 0.0121 | 77.6652
18 | 1.8029 | 0.0254 | 0.0144 | 70.9803
18.5 | 1.8198 | 0.02794 | 0.0162 | 65.1324
19 | 1.8307 | 0.03118 | 0.0178 | 58.7139
19.5 | 1.841 | 0.03468 | 0.0189 | 53.0854
20 | 1.8406 | 0.03943 | 0.0196 | 46.6802

## 115. Re 12M Mach 0.10 (1)
BIGFOIL.COM POLAR EXPORT
NACA2315
NACA2315 |  |  |  | Cl Max: | 1.637 | at alpha= | 15.5 | deg
JavaFoil+Calcfoil stall+Eppler ext transition |  |  |  | L/D Max: | 130.083 | at alpha= | 8 | deg
Re: | 12000000 |  |  | Cd Min: | 0.00835 | at alpha= | 2 | deg
Mach: | 0.1 |  |  | Cl=0 at alpha= | -2.0484 | deg
|  |  |  | @ Cl=0.1, Cd= | 0.0086745
|  |  |  | @ Cl=0.4, Cd= | 0.0086515
|  |  |  | @ Cl=0.6, Cd= | 0.0085974
alpha (deg) | Cl | Cd | Cm | Cl/Cd
-19.5 | -1.038 | 0.1093 | -0.019 | -9.493
-19 | -1.053 | 0.10083 | -0.02 | -10.439
-18.5 | -1.067 | 0.09169 | -0.02 | -11.637
-18 | -1.08 | 0.08273 | -0.021 | -13.057
-17.5 | -1.097 | 0.0702 | -0.022 | -15.631
-17 | -1.111 | 0.05909 | -0.023 | -18.801
-16.5 | -1.122 | 0.04965 | -0.024 | -22.59
-16 | -1.133 | 0.0398 | -0.025 | -28.478
-15.5 | -1.142 | 0.03187 | -0.026 | -35.823
-15 | -1.148 | 0.02518 | -0.027 | -45.608
-14.5 | -1.15 | 0.02022 | -0.028 | -56.873
-14 | -1.145 | 0.01701 | -0.029 | -67.341
-13.5 | -1.134 | 0.01485 | -0.029 | -76.36
-13 | -1.116 | 0.01348 | -0.03 | -82.825
-12.5 | -1.092 | 0.01254 | -0.031 | -87.102
-12 | -1.063 | 0.01181 | -0.031 | -90.011
-11.5 | -1.029 | 0.01124 | -0.032 | -91.534
-11 | -0.99 | 0.01077 | -0.032 | -91.934
-10.5 | -0.949 | 0.01037 | -0.033 | -91.475
-10 | -0.905 | 0.00949 | -0.033 | -95.321
-9.5 | -0.858 | 0.00964 | -0.033 | -88.949
-9 | -0.809 | 0.00937 | -0.034 | -86.327
-8.5 | -0.757 | 0.00963 | -0.034 | -78.652
-8 | -0.704 | 0.01 | -0.035 | -70.444
-7.5 | -0.65 | 0.00972 | -0.035 | -66.825
-7 | -0.594 | 0.00956 | -0.036 | -62.134
-6.5 | -0.537 | 0.00991 | -0.036 | -54.179
-6 | -0.479 | 0.0093 | -0.036 | -51.505
-5.5 | -0.42 | 0.00914 | -0.037 | -45.968
-5 | -0.36 | 0.00906 | -0.037 | -39.77
-4.5 | -0.3 | 0.00959 | -0.038 | -31.29
-4 | -0.24 | 0.00934 | -0.038 | -25.638
-3.5 | -0.179 | 0.00917 | -0.039 | -19.481
-3 | -0.117 | 0.00901 | -0.039 | -13.018
-2.5 | -0.056 | 0.00884 | -0.04 | -6.307
-2 | 0.006 | 0.00878 | -0.04 | 0.673
-1.5 | 0.068 | 0.00869 | -0.04 | 7.791
-1 | 0.13 | 0.00866 | -0.041 | 14.952
-0.5 | 0.191 | 0.00919 | -0.041 | 20.808
0 | 0.253 | 0.0092 | -0.042 | 27.488
0.5 | 0.315 | 0.00918 | -0.042 | 34.276
1 | 0.376 | 0.00862 | -0.043 | 43.641
1.5 | 0.437 | 0.0087 | -0.043 | 50.293
2 | 0.499 | 0.00835 | -0.043 | 59.741
2.5 | 0.56 | 0.00844 | -0.044 | 66.301
3 | 0.621 | 0.00868 | -0.044 | 71.517
3.5 | 0.681 | 0.00898 | -0.045 | 75.907
4 | 0.742 | 0.0086 | -0.045 | 86.25
4.5 | 0.802 | 0.0089 | -0.045 | 90.107
5 | 0.861 | 0.00862 | -0.046 | 99.92
5.5 | 0.919 | 0.00897 | -0.046 | 102.502
6 | 0.977 | 0.00935 | -0.047 | 104.468
6.5 | 1.034 | 0.00913 | -0.047 | 113.277
7 | 1.09 | 0.00898 | -0.047 | 121.421
7.5 | 1.144 | 0.00934 | -0.048 | 122.503
8 | 1.197 | 0.0092 | -0.048 | 130.083
8.5 | 1.249 | 0.01088 | -0.049 | 114.703
9 | 1.298 | 0.01129 | -0.049 | 114.958
9.5 | 1.345 | 0.01174 | -0.049 | 114.548
10 | 1.389 | 0.01222 | -0.05 | 113.656
10.5 | 1.431 | 0.01276 | -0.05 | 112.141
11 | 1.469 | 0.01337 | -0.05 | 109.883
11.5 | 1.504 | 0.01402 | -0.051 | 107.267
12 | 1.536 | 0.01497 | -0.051 | 102.65
12.5 | 1.564 | 0.01564 | -0.051 | 100.04
13 | 1.587 | 0.01675 | -0.051 | 94.762
13.5 | 1.606 | 0.01786 | -0.051 | 89.91
14 | 1.62 | 0.01916 | -0.051 | 84.576
14.5 | 1.63 | 0.02068 | -0.052 | 78.828
15 | 1.635 | 0.02245 | -0.052 | 72.851
15.5 | 1.637 | 0.02455 | -0.052 | 66.663
16 | 1.633 | 0.02704 | -0.052 | 60.417
16.5 | 1.625 | 0.02998 | -0.052 | 54.214
17 | 1.612 | 0.03337 | -0.051 | 48.306
17.5 | 1.595 | 0.0373 | -0.051 | 42.754
18 | 1.574 | 0.04162 | -0.051 | 37.829
18.5 | 1.551 | 0.0465 | -0.051 | 33.355
19 | 1.525 | 0.05191 | -0.051 | 29.383
19.5 | 1.496 | 0.0583 | -0.05 | 25.669
20 | 1.466 | 0.06529 | -0.05 | 22.449

## 116. Re 12M Mach 0.10 (2)
BIGFOIL.COM POLAR EXPORT
NACA2315
NACA2315 |  |  |  | Cl Max: | 1.8339 | at alpha= | 19.5 | deg
XFOIL ncrit=9 |  |  |  | L/D Max: | 140.315 | at alpha= | 8.5 | deg
Re: | 12000000 |  |  | Cd Min: | 0.04294 | at alpha= | 20 | deg
Mach: | 0.1 |  |  | Cl=0 at alpha= | -2.0438 | deg
|  |  |  | @ Cl=0.1, Cd= | 0.0056597
|  |  |  | @ Cl=0.4, Cd= | 0.0053186
|  |  |  | @ Cl=0.6, Cd= | 0.0055014
alpha (deg) | Cl | Cd | Cm | Cl/Cd
-20 | -1.7044 | 0.02418 | -0.0846 | -70.488
-19.5 | -1.6903 | 0.02181 | -0.0822 | -77.5011
-19 | -1.6768 | 0.01983 | -0.0787 | -84.5587
-18.5 | -1.6614 | 0.01826 | -0.0744 | -90.9858
-18 | -1.6459 | 0.01695 | -0.0693 | -97.1032
-17.5 | -1.6209 | 0.01594 | -0.0651 | -101.6876
-17 | -1.5757 | 0.01505 | -0.0643 | -104.6977
-16.5 | -1.5274 | 0.01428 | -0.0638 | -106.9608
-16 | -1.4779 | 0.01353 | -0.0633 | -109.2313
-15.5 | -1.4278 | 0.01275 | -0.0628 | -111.9843
-15 | -1.3828 | 0.01203 | -0.0611 | -114.946
-14.5 | -1.3335 | 0.01144 | -0.06 | -116.5647
-14 | -1.274 | 0.01089 | -0.061 | -116.9881
-13.5 | -1.215 | 0.01027 | -0.0619 | -118.3057
-13 | -1.1464 | 0.0097 | -0.0648 | -118.1856
-12.5 | -1.0656 | 0.00918 | -0.0702 | -116.0784
-12 | -1.0061 | 0.00872 | -0.0711 | -115.3784
-11.5 | -0.9622 | 0.00843 | -0.0684 | -114.14
-11 | -0.917 | 0.00819 | -0.066 | -111.9658
-10.5 | -0.8736 | 0.00792 | -0.0631 | -110.303
-10 | -0.8285 | 0.00775 | -0.0606 | -106.9032
-9.5 | -0.7805 | 0.00755 | -0.0587 | -103.3775
-9 | -0.7308 | 0.00732 | -0.0571 | -99.8361
-8.5 | -0.68 | 0.0071 | -0.0558 | -95.7746
-8 | -0.6295 | 0.00695 | -0.0543 | -90.5755
-7.5 | -0.578 | 0.00675 | -0.0531 | -85.6296
-7 | -0.5258 | 0.00661 | -0.052 | -79.5461
-6.5 | -0.4736 | 0.00647 | -0.0508 | -73.1994
-6 | -0.4212 | 0.00633 | -0.0497 | -66.5403
-5.5 | -0.3689 | 0.00622 | -0.0487 | -59.3087
-5 | -0.316 | 0.00613 | -0.0477 | -51.5498
-4.5 | -0.2628 | 0.00604 | -0.0467 | -43.5099
-4 | -0.2095 | 0.00596 | -0.0458 | -35.151
-3.5 | -0.1562 | 0.0059 | -0.0449 | -26.4746
-3 | -0.1025 | 0.00583 | -0.0441 | -17.5815
-2.5 | -0.0489 | 0.00577 | -0.0433 | -8.4749
-2 | 0.0047 | 0.00573 | -0.0424 | 0.82024
-1.5 | 0.059 | 0.00569 | -0.0417 | 10.3691
-1 | 0.1132 | 0.00565 | -0.041 | 20.0354
-0.5 | 0.1676 | 0.00559 | -0.0404 | 29.9821
0 | 0.222 | 0.00555 | -0.0397 | 40
0.5 | 0.2761 | 0.00552 | -0.039 | 50.0181
1 | 0.3298 | 0.00544 | -0.0382 | 60.625
2 | 0.4339 | 0.00526 | -0.036 | 82.4905
2.5 | 0.4866 | 0.0053 | -0.0351 | 91.8113
3 | 0.5385 | 0.00536 | -0.034 | 100.4664
3.5 | 0.5895 | 0.00547 | -0.0327 | 107.7697
4 | 0.6396 | 0.00562 | -0.0312 | 113.8078
4.5 | 0.6886 | 0.00573 | -0.0296 | 120.1745
5 | 0.7361 | 0.00591 | -0.0276 | 124.5516
5.5 | 0.7825 | 0.00606 | -0.0254 | 129.1254
6 | 0.8259 | 0.00621 | -0.0226 | 132.9952
6.5 | 0.8687 | 0.00638 | -0.0196 | 136.1599
7 | 0.9088 | 0.00666 | -0.0161 | 136.4565
7.5 | 0.9592 | 0.00692 | -0.0149 | 138.6127
8 | 1.0422 | 0.00746 | -0.0211 | 139.7051
8.5 | 1.1141 | 0.00794 | -0.0248 | 140.3149
9 | 1.1782 | 0.00841 | -0.0268 | 140.0951
9.5 | 1.2279 | 0.00887 | -0.0257 | 138.4329
10 | 1.2812 | 0.00935 | -0.0254 | 137.0267
10.5 | 1.3392 | 0.00984 | -0.0261 | 136.0976
11 | 1.3946 | 0.01036 | -0.0264 | 134.6139
11.5 | 1.4489 | 0.0109 | -0.0266 | 132.9266
12 | 1.4818 | 0.01139 | -0.0223 | 130.0966
12.5 | 1.5104 | 0.01187 | -0.0172 | 127.2452
13 | 1.5413 | 0.01253 | -0.0129 | 123.0088
13.5 | 1.5762 | 0.01316 | -0.0096 | 119.772
14 | 1.6082 | 0.01397 | -0.0061 | 115.1181
14.5 | 1.6395 | 0.01488 | -0.0028 | 110.1815
15 | 1.6701 | 0.01587 | 0.0004 | 105.2363
15.5 | 1.6963 | 0.01716 | 0.0038 | 98.852
16 | 1.7234 | 0.01851 | 0.0068 | 93.1064
16.5 | 1.7489 | 0.02002 | 0.0096 | 87.3576
17 | 1.7691 | 0.022 | 0.0124 | 80.4136
17.5 | 1.7859 | 0.02436 | 0.015 | 73.3128
18 | 1.8031 | 0.02691 | 0.0171 | 67.0048
18.5 | 1.8179 | 0.02981 | 0.0188 | 60.9829
19 | 1.8253 | 0.03358 | 0.0203 | 54.3568
19.5 | 1.8339 | 0.03746 | 0.0211 | 48.9562
20 | 1.8289 | 0.04294 | 0.0215 | 42.592

## 117. Re 12M Mach 0.25 (1)
BIGFOIL.COM POLAR EXPORT
NACA2315
NACA2315 |  |  |  | Cl Max: | 1.568 | at alpha= | 13.5 | deg
JavaFoil+Calcfoil stall+Eppler ext transition |  |  |  | L/D Max: | 126.032 | at alpha= | 7 | deg
Re: | 12000000 |  |  | Cd Min: | 0.00833 | at alpha= | 3 | deg
Mach: | 0.25 |  |  | Cl=0 at alpha= | -2.0476 | deg
|  |  |  | @ Cl=0.1, Cd= | 0.0088405
|  |  |  | @ Cl=0.4, Cd= | 0.0087422
|  |  |  | @ Cl=0.6, Cd= | 0.0085807
alpha (deg) | Cl | Cd | Cm | Cl/Cd
-18 | -0.84 | 0.11523 | -0.019 | -7.288
-17.5 | -0.873 | 0.10571 | -0.02 | -8.261
-17 | -0.902 | 0.09644 | -0.02 | -9.35
-16.5 | -0.928 | 0.08671 | -0.021 | -10.697
-16 | -0.952 | 0.07624 | -0.022 | -12.481
-15.5 | -0.978 | 0.06278 | -0.024 | -15.583
-15 | -1.004 | 0.04946 | -0.025 | -20.307
-14.5 | -1.026 | 0.03852 | -0.026 | -26.631
-14 | -1.046 | 0.02859 | -0.028 | -36.593
-13.5 | -1.06 | 0.02171 | -0.029 | -48.819
-13 | -1.065 | 0.0173 | -0.03 | -61.57
-12.5 | -1.06 | 0.01472 | -0.031 | -72.003
-12 | -1.045 | 0.01329 | -0.032 | -78.592
-11.5 | -1.02 | 0.01231 | -0.032 | -82.881
-11 | -0.989 | 0.0116 | -0.033 | -85.322
-10.5 | -0.953 | 0.01106 | -0.033 | -86.163
-10 | -0.913 | 0.01058 | -0.034 | -86.275
-9.5 | -0.869 | 0.00921 | -0.034 | -94.368
-9 | -0.822 | 0.00933 | -0.035 | -88.119
-8.5 | -0.771 | 0.00948 | -0.035 | -81.368
-8 | -0.719 | 0.00974 | -0.036 | -73.777
-7.5 | -0.664 | 0.0101 | -0.036 | -65.747
-7 | -0.608 | 0.00943 | -0.037 | -64.459
-6.5 | -0.55 | 0.00924 | -0.037 | -59.488
-6 | -0.491 | 0.00962 | -0.037 | -50.992
-5.5 | -0.431 | 0.00944 | -0.038 | -45.613
-5 | -0.37 | 0.00934 | -0.038 | -39.559
-4.5 | -0.308 | 0.00917 | -0.039 | -33.608
-4 | -0.246 | 0.00957 | -0.039 | -25.706
-3.5 | -0.183 | 0.00935 | -0.04 | -19.6
-3 | -0.12 | 0.0092 | -0.04 | -13.088
-2.5 | -0.057 | 0.00904 | -0.041 | -6.338
-2 | 0.006 | 0.00896 | -0.041 | 0.677
-1.5 | 0.07 | 0.00885 | -0.041 | 7.859
-1 | 0.133 | 0.00883 | -0.042 | 15.064
-0.5 | 0.197 | 0.00878 | -0.042 | 22.377
0 | 0.26 | 0.00885 | -0.043 | 29.349
0.5 | 0.323 | 0.00881 | -0.043 | 36.684
1 | 0.386 | 0.00874 | -0.044 | 44.182
1.5 | 0.449 | 0.00875 | -0.044 | 51.328
2 | 0.512 | 0.00853 | -0.045 | 60.081
2.5 | 0.575 | 0.00875 | -0.045 | 65.718
3 | 0.637 | 0.00833 | -0.045 | 76.554
3.5 | 0.7 | 0.00855 | -0.046 | 81.851
4 | 0.761 | 0.00887 | -0.046 | 85.817
4.5 | 0.823 | 0.00858 | -0.047 | 95.922
5 | 0.883 | 0.00892 | -0.047 | 99.054
5.5 | 0.943 | 0.00873 | -0.048 | 108.026
6 | 1.002 | 0.00911 | -0.048 | 109.968
6.5 | 1.06 | 0.00898 | -0.048 | 118.021
7 | 1.116 | 0.00886 | -0.049 | 126.032
7.5 | 1.171 | 0.01032 | -0.049 | 113.463
8 | 1.224 | 0.01077 | -0.05 | 113.63
8.5 | 1.275 | 0.01125 | -0.05 | 113.25
9 | 1.322 | 0.01176 | -0.05 | 112.442
9.5 | 1.368 | 0.01249 | -0.051 | 109.53
10 | 1.41 | 0.01308 | -0.051 | 107.741
10.5 | 1.447 | 0.01376 | -0.051 | 105.169
11 | 1.481 | 0.01451 | -0.051 | 102.011
11.5 | 1.51 | 0.01537 | -0.052 | 98.23
12 | 1.534 | 0.01637 | -0.052 | 93.682
12.5 | 1.552 | 0.01751 | -0.052 | 88.67
13 | 1.563 | 0.01908 | -0.052 | 81.954
13.5 | 1.568 | 0.02072 | -0.052 | 75.676
14 | 1.566 | 0.02271 | -0.052 | 68.979
14.5 | 1.558 | 0.02505 | -0.052 | 62.195
15 | 1.543 | 0.02801 | -0.052 | 55.078
15.5 | 1.521 | 0.03153 | -0.052 | 48.249
16 | 1.493 | 0.03581 | -0.052 | 41.692
16.5 | 1.458 | 0.04096 | -0.051 | 35.59
17 | 1.415 | 0.04663 | -0.051 | 30.343
17.5 | 1.366 | 0.0535 | -0.051 | 25.539
18 | 1.313 | 0.06149 | -0.05 | 21.345
18.5 | 1.254 | 0.07108 | -0.049 | 17.637

## 118. Re 12M Mach 0.25 (2)
BIGFOIL.COM POLAR EXPORT
NACA2315
NACA2315 |  |  |  | Cl Max: | 1.7836 | at alpha= | 18 | deg
XFOIL ncrit=9 |  |  |  | L/D Max: | 139.485 | at alpha= | 8 | deg
Re: | 12000000 |  |  | Cd Min: | 0.06567 | at alpha= | 20 | deg
Mach: | 0.25 |  |  | Cl=0 at alpha= | -2.0379 | deg
|  |  |  | @ Cl=0.1, Cd= | 0.0057086
|  |  |  | @ Cl=0.4, Cd= | 0.0053431
|  |  |  | @ Cl=0.6, Cd= | 0.005516
alpha (deg) | Cl | Cd | Cm | Cl/Cd
-20 | -1.6311 | 0.04335 | -0.0972 | -37.6263
-19.5 | -1.6466 | 0.0361 | -0.0997 | -45.6122
-19 | -1.6498 | 0.03065 | -0.1002 | -53.8271
-18.5 | -1.6452 | 0.02651 | -0.0989 | -62.0596
-18 | -1.636 | 0.02337 | -0.096 | -70.0043
-17.5 | -1.6255 | 0.02078 | -0.0918 | -78.2243
-17 | -1.6117 | 0.01886 | -0.0865 | -85.456
-16.5 | -1.5831 | 0.01711 | -0.0828 | -92.5248
-16 | -1.5373 | 0.01577 | -0.081 | -97.4826
-15.5 | -1.4862 | 0.01469 | -0.0795 | -101.1709
-15 | -1.4314 | 0.01376 | -0.0782 | -104.0262
-14.5 | -1.3841 | 0.01296 | -0.0754 | -106.7978
-14 | -1.3375 | 0.01211 | -0.0723 | -110.4459
-13.5 | -1.2717 | 0.0113 | -0.0729 | -112.5398
-13 | -1.2072 | 0.01068 | -0.0731 | -113.0337
-12.5 | -1.1224 | 0.00989 | -0.0776 | -113.4884
-12 | -1.0419 | 0.00928 | -0.0813 | -112.2737
-11.5 | -0.9905 | 0.00891 | -0.0789 | -111.1672
-11 | -0.948 | 0.00855 | -0.0748 | -110.8772
-10.5 | -0.9027 | 0.00831 | -0.0712 | -108.6282
-10 | -0.8568 | 0.00807 | -0.0677 | -106.171
-9.5 | -0.8081 | 0.00783 | -0.0649 | -103.2056
-9 | -0.7562 | 0.00758 | -0.0628 | -99.7625
-8.5 | -0.7037 | 0.00733 | -0.0608 | -96.0027
-8 | -0.6516 | 0.00713 | -0.0588 | -91.3885
-7.5 | -0.5977 | 0.00694 | -0.0572 | -86.1239
-7 | -0.5443 | 0.00675 | -0.0556 | -80.637
-6.5 | -0.49 | 0.00658 | -0.0541 | -74.4681
-6 | -0.4358 | 0.00644 | -0.0527 | -67.6708
-5.5 | -0.3814 | 0.00632 | -0.0513 | -60.3481
-5 | -0.3268 | 0.00623 | -0.05 | -52.4559
-4.5 | -0.2716 | 0.00611 | -0.0489 | -44.4517
-4 | -0.217 | 0.00604 | -0.0477 | -35.9272
-3.5 | -0.1617 | 0.00595 | -0.0467 | -27.1765
-3 | -0.1066 | 0.0059 | -0.0456 | -18.0678
-2.5 | -0.0512 | 0.00585 | -0.0446 | -8.7521
-2 | 0.0042 | 0.00578 | -0.0437 | 0.72664
-1.5 | 0.0601 | 0.00573 | -0.0428 | 10.4887
-1 | 0.116 | 0.0057 | -0.042 | 20.3509
-0.5 | 0.1717 | 0.00564 | -0.0412 | 30.4433
0 | 0.2283 | 0.0056 | -0.0405 | 40.7679
0.5 | 0.284 | 0.00555 | -0.0397 | 51.1712
1 | 0.3393 | 0.0055 | -0.0387 | 61.6909
1.5 | 0.3926 | 0.00535 | -0.0375 | 73.3832
2 | 0.4463 | 0.0053 | -0.0362 | 84.2075
2.5 | 0.5004 | 0.00534 | -0.0351 | 93.7079
3 | 0.5538 | 0.00541 | -0.0338 | 102.366
3.5 | 0.6061 | 0.00553 | -0.0322 | 109.6022
4 | 0.6577 | 0.00567 | -0.0306 | 115.9965
4.5 | 0.7076 | 0.0058 | -0.0285 | 122
5 | 0.7562 | 0.006 | -0.0262 | 126.0333
5.5 | 0.8027 | 0.00618 | -0.0235 | 129.8867
6 | 0.8464 | 0.00633 | -0.0201 | 133.7125
6.5 | 0.8892 | 0.00652 | -0.0165 | 136.3804
7 | 0.9273 | 0.00679 | -0.0119 | 136.5685
7.5 | 0.9941 | 0.00719 | -0.0135 | 138.2615
8 | 1.0824 | 0.00776 | -0.0199 | 139.4845
8.5 | 1.1543 | 0.00832 | -0.0227 | 138.738
9 | 1.2167 | 0.00883 | -0.0233 | 137.7916
9.5 | 1.2634 | 0.00932 | -0.0206 | 135.5579
10 | 1.3222 | 0.00986 | -0.0205 | 134.0974
10.5 | 1.3804 | 0.01043 | -0.0203 | 132.349
11 | 1.4369 | 0.01105 | -0.0198 | 130.0362
11.5 | 1.4702 | 0.01163 | -0.0147 | 126.4144
12 | 1.5022 | 0.01223 | -0.0095 | 122.8291
12.5 | 1.5353 | 0.01303 | -0.0048 | 117.8281
13 | 1.5706 | 0.01386 | -0.0008 | 113.3189
13.5 | 1.6027 | 0.01492 | 0.0034 | 107.4196
14 | 1.635 | 0.01607 | 0.0072 | 101.7424
14.5 | 1.6634 | 0.01752 | 0.0111 | 94.9429
15 | 1.69 | 0.01921 | 0.0148 | 87.975
15.5 | 1.7161 | 0.0211 | 0.0181 | 81.3318
16 | 1.7367 | 0.02349 | 0.0212 | 73.9336
16.5 | 1.7528 | 0.02643 | 0.024 | 66.3186
17 | 1.7681 | 0.02969 | 0.0262 | 59.552
17.5 | 1.7786 | 0.03362 | 0.0279 | 52.903
18 | 1.7836 | 0.03826 | 0.029 | 46.6179
18.5 | 1.7796 | 0.04409 | 0.0294 | 40.3629
19 | 1.7707 | 0.05062 | 0.0291 | 34.9802
19.5 | 1.7615 | 0.05747 | 0.0282 | 30.6508
20 | 1.742 | 0.06567 | 0.0264 | 26.5266

## 119. Re 12M Mach 0.50 (1)
BIGFOIL.COM POLAR EXPORT
NACA2315
NACA2315 |  |  |  | Cl Max: | 1.373 | at alpha= | 9.5 | deg
JavaFoil+Calcfoil stall+Eppler ext transition |  |  |  | L/D Max: | 113.165 | at alpha= | 5 | deg
Re: | 12000000 |  |  | Cd Min: | 0.00789 | at alpha= | 2 | deg
Mach: | 0.5 |  |  | Cl=0 at alpha= | -2.0493 | deg
|  |  |  | @ Cl=0.1, Cd= | 0.0087939
|  |  |  | @ Cl=0.4, Cd= | 0.0085756
|  |  |  | @ Cl=0.6, Cd= | 0.0081427
alpha (deg) | Cl | Cd | Cm | Cl/Cd
-20 | -1 | 0.16802 | -0.019 | -5.952
-19.5 | -0.969 | 0.18073 | -0.018 | -5.361
-19 | -0.944 | 0.15649 | -0.019 | -6.035
-18.5 | -0.914 | 0.1632 | -0.019 | -5.6
-18 | -0.888 | 0.14802 | -0.019 | -6
-17.5 | -0.864 | 0.13216 | -0.02 | -6.536
-17 | -0.833 | 0.13337 | -0.019 | -6.243
-16.5 | -0.811 | 0.11538 | -0.021 | -7.026
-16 | -0.777 | 0.12059 | -0.019 | -6.446
-15.5 | -0.758 | 0.10144 | -0.022 | -7.471
-15 | -0.722 | 0.10461 | -0.02 | -6.904
-14.5 | -0.713 | 0.07949 | -0.024 | -8.975
-14 | -0.666 | 0.09808 | -0.02 | -6.787
-13.5 | -0.66 | 0.07009 | -0.025 | -9.423
-13 | -0.615 | 0.0845 | -0.022 | -7.275
-12.5 | -0.615 | 0.05496 | -0.028 | -11.191
-12 | -0.571 | 0.06514 | -0.025 | -8.769
-11.5 | -0.533 | 0.07221 | -0.023 | -7.382
-11 | -0.54 | 0.04012 | -0.031 | -13.46
-10.5 | -0.506 | 0.04117 | -0.03 | -12.297
-10 | -0.453 | 0.05918 | -0.025 | -7.658
-9.5 | -0.698 | 0.02306 | -0.035 | -30.252
-9 | -0.782 | 0.01352 | -0.038 | -57.832
-8.5 | -0.779 | 0.01192 | -0.039 | -65.37
-8 | -0.75 | 0.01101 | -0.04 | -68.144
-7.5 | -0.708 | 0.01039 | -0.04 | -68.069
-7 | -0.657 | 0.00943 | -0.041 | -69.658
-6.5 | -0.6 | 0.00952 | -0.041 | -63.007
-6 | -0.539 | 0.00972 | -0.042 | -55.429
-5.5 | -0.475 | 0.00951 | -0.042 | -49.943
-5 | -0.409 | 0.00994 | -0.043 | -41.163
-4.5 | -0.342 | 0.00916 | -0.043 | -37.344
-4 | -0.274 | 0.00947 | -0.044 | -28.892
-3.5 | -0.204 | 0.00916 | -0.044 | -22.292
-3 | -0.134 | 0.00906 | -0.045 | -14.815
-2.5 | -0.064 | 0.00887 | -0.045 | -7.201
-2 | 0.007 | 0.00875 | -0.046 | 0.774
-1.5 | 0.078 | 0.00867 | -0.046 | 8.959
-1 | 0.149 | 0.00907 | -0.047 | 16.394
-0.5 | 0.219 | 0.00908 | -0.047 | 24.181
0 | 0.29 | 0.00901 | -0.048 | 32.196
0.5 | 0.361 | 0.00857 | -0.048 | 42.089
1 | 0.431 | 0.00858 | -0.049 | 50.229
1.5 | 0.501 | 0.00865 | -0.049 | 57.954
2 | 0.571 | 0.00789 | -0.05 | 72.41
2.5 | 0.641 | 0.0085 | -0.05 | 75.42
3 | 0.71 | 0.00876 | -0.051 | 81.096
3.5 | 0.779 | 0.0085 | -0.051 | 91.689
4 | 0.847 | 0.00881 | -0.052 | 96.098
4.5 | 0.914 | 0.00873 | -0.052 | 104.71
5 | 0.98 | 0.00866 | -0.053 | 113.165
5.5 | 1.044 | 0.01023 | -0.053 | 102.054
6 | 1.106 | 0.01085 | -0.053 | 101.896
6.5 | 1.165 | 0.01152 | -0.054 | 101.098
7 | 1.22 | 0.0122 | -0.054 | 99.956
7.5 | 1.27 | 0.01302 | -0.055 | 97.561
8 | 1.314 | 0.01395 | -0.055 | 94.169
8.5 | 1.349 | 0.01504 | -0.055 | 89.667
9 | 1.37 | 0.01641 | -0.055 | 83.474
9.5 | 1.373 | 0.01812 | -0.055 | 75.751
10 | 1.346 | 0.02054 | -0.055 | 65.51
10.5 | 1.245 | 0.02447 | -0.055 | 50.871
11 | 0.83 | 0.03387 | -0.053 | 24.519
11.5 | 0.864 | 0.03367 | -0.054 | 25.652
12 | 0.885 | 0.03812 | -0.053 | 23.226
12.5 | 0.909 | 0.04203 | -0.053 | 21.636
13 | 0.939 | 0.04329 | -0.053 | 21.704
13.5 | 0.968 | 0.04504 | -0.054 | 21.497
14 | 1 | 0.04538 | -0.054 | 22.037
14.5 | 0.993 | 0.06668 | -0.051 | 14.887

## 120. Re 12M Mach 0.50 (2)
BIGFOIL.COM POLAR EXPORT
NACA2315
NACA2315 |  |  |  | Cl Max: | 1.6607 | at alpha= | 13 | deg
XFOIL ncrit=9 |  |  |  | L/D Max: | 134.167 | at alpha= | 7 | deg
Re: | 12000000 |  |  | Cd Min: | 0.12775 | at alpha= | 18 | deg
Mach: | 0.5 |  |  | Cl=0 at alpha= | -2.0032 | deg
|  |  |  | @ Cl=0.1, Cd= | 0.0059553
|  |  |  | @ Cl=0.4, Cd= | 0.0056716
|  |  |  | @ Cl=0.6, Cd= | 0.0056382
alpha (deg) | Cl | Cd | Cm | Cl/Cd
-16 | -0.8132 | 0.11898 | -0.0546 | -6.8348
-15.5 | -0.8417 | 0.10775 | -0.0616 | -7.8116
-15 | -0.8716 | 0.09695 | -0.0681 | -8.9902
-14.5 | -0.9037 | 0.08627 | -0.0746 | -10.4753
-14 | -0.9285 | 0.07501 | -0.0835 | -12.3783
-13.5 | -0.9549 | 0.06381 | -0.0921 | -14.9647
-13 | -0.9806 | 0.05213 | -0.1009 | -18.8107
-12.5 | -1.0046 | 0.03974 | -0.1122 | -25.2793
-12 | -1.0325 | 0.02898 | -0.1211 | -35.628
-11.5 | -1.0643 | 0.02075 | -0.1234 | -51.2916
-11 | -1.0654 | 0.01386 | -0.1236 | -76.8687
-10.5 | -0.9924 | 0.01043 | -0.1231 | -95.1486
-10 | -0.9642 | 0.00971 | -0.1115 | -99.2997
-9.5 | -0.9257 | 0.00925 | -0.1015 | -100.0757
-9 | -0.8691 | 0.00879 | -0.0948 | -98.8737
-8.5 | -0.8106 | 0.00838 | -0.0888 | -96.7303
-8 | -0.7493 | 0.00804 | -0.0837 | -93.1965
-7.5 | -0.6886 | 0.00773 | -0.079 | -89.0815
-7 | -0.6258 | 0.00746 | -0.0749 | -83.8874
-6.5 | -0.5633 | 0.00722 | -0.0712 | -78.0194
-6 | -0.5003 | 0.00698 | -0.0679 | -71.6762
-5.5 | -0.438 | 0.00681 | -0.0647 | -64.3172
-5 | -0.3756 | 0.00666 | -0.0619 | -56.3964
-4.5 | -0.3125 | 0.00651 | -0.0594 | -48.0031
-4 | -0.2501 | 0.0064 | -0.057 | -39.0781
-3.5 | -0.1873 | 0.00628 | -0.0548 | -29.8248
-3 | -0.1251 | 0.0062 | -0.0528 | -20.1774
-2.5 | -0.0624 | 0.00613 | -0.0509 | -10.1794
-2 | 0.0004 | 0.00604 | -0.0492 | 0.066225
-1.5 | 0.0633 | 0.00599 | -0.0476 | 10.5676
-1 | 0.1268 | 0.00593 | -0.0461 | 21.3828
-0.5 | 0.1902 | 0.00584 | -0.0447 | 32.5685
0 | 0.2533 | 0.00581 | -0.0433 | 43.5972
0.5 | 0.3168 | 0.00575 | -0.0419 | 55.0957
1 | 0.3792 | 0.00571 | -0.0403 | 66.4098
1.5 | 0.4387 | 0.0056 | -0.0382 | 78.3393
2 | 0.4981 | 0.00551 | -0.036 | 90.3993
2.5 | 0.5579 | 0.00558 | -0.0337 | 99.9821
3 | 0.6158 | 0.00566 | -0.031 | 108.7986
3.5 | 0.6737 | 0.0058 | -0.0282 | 116.1552
4 | 0.7299 | 0.00596 | -0.0249 | 122.4664
4.5 | 0.7815 | 0.00617 | -0.0207 | 126.6613
5 | 0.8288 | 0.00638 | -0.0154 | 129.906
5.5 | 0.8675 | 0.00662 | -0.0084 | 131.0423
6 | 0.9053 | 0.00686 | -0.0011 | 131.9679
6.5 | 0.9333 | 0.00712 | 0.0082 | 131.0815
7 | 1.0465 | 0.0078 | 0.0005 | 134.1667
7.5 | 1.156 | 0.00866 | -0.0059 | 133.4873
8 | 1.2322 | 0.00944 | -0.0055 | 130.5297
8.5 | 1.2877 | 0.01019 | -0.001 | 126.369
9 | 1.3553 | 0.01114 | 0.0012 | 121.6607
9.5 | 1.4226 | 0.01215 | 0.0037 | 117.0864
10 | 1.4606 | 0.01327 | 0.011 | 110.0678
10.5 | 1.5007 | 0.01455 | 0.0177 | 103.1409
11 | 1.5418 | 0.01613 | 0.0238 | 95.5859
11.5 | 1.5793 | 0.01816 | 0.0297 | 86.9659
12 | 1.6155 | 0.02057 | 0.0351 | 78.5367
12.5 | 1.6447 | 0.02371 | 0.0402 | 69.3674
13 | 1.6607 | 0.02803 | 0.0446 | 59.2472
13.5 | 1.6563 | 0.03417 | 0.0476 | 48.4723
14 | 1.6316 | 0.04221 | 0.0486 | 38.6543
14.5 | 1.5951 | 0.05158 | 0.0478 | 30.9248
15 | 1.5554 | 0.06153 | 0.0458 | 25.2787
15.5 | 1.5127 | 0.07209 | 0.0426 | 20.9835
16 | 1.4729 | 0.08275 | 0.0388 | 17.7994
16.5 | 1.4349 | 0.09366 | 0.0343 | 15.3203
17 | 1.3969 | 0.10503 | 0.0289 | 13.3
17.5 | 1.3638 | 0.1163 | 0.0231 | 11.7266
18 | 1.3326 | 0.12775 | 0.0167 | 10.4313

## 121. Re 14M Mach 0.00 (1)
BIGFOIL.COM POLAR EXPORT
NACA2315
NACA2315 |  |  |  | Cl Max: | 1.654 | at alpha= | 15.5 | deg
JavaFoil+Calcfoil stall+Eppler ext transition |  |  |  | L/D Max: | 129.276 | at alpha= | 8 | deg
Re: | 14000000 |  |  | Cd Min: | 0.00839 | at alpha= | 2.5 | deg
Mach: | 0 |  |  | Cl=0 at alpha= | -2.0492 | deg
|  |  |  | @ Cl=0.1, Cd= | 0.0088015
|  |  |  | @ Cl=0.4, Cd= | 0.0088841
|  |  |  | @ Cl=0.6, Cd= | 0.0085521
alpha (deg) | Cl | Cd | Cm | Cl/Cd
-20 | -1.065 | 0.11071 | -0.019 | -9.618
-19.5 | -1.079 | 0.10188 | -0.019 | -10.586
-19 | -1.093 | 0.09166 | -0.02 | -11.924
-18.5 | -1.107 | 0.08144 | -0.021 | -13.597
-18 | -1.122 | 0.07082 | -0.022 | -15.836
-17.5 | -1.134 | 0.06077 | -0.023 | -18.655
-17 | -1.145 | 0.05087 | -0.023 | -22.501
-16.5 | -1.155 | 0.04166 | -0.024 | -27.715
-16 | -1.163 | 0.03368 | -0.025 | -34.517
-15.5 | -1.168 | 0.02705 | -0.026 | -43.183
-15 | -1.171 | 0.02164 | -0.027 | -54.112
-14.5 | -1.169 | 0.01786 | -0.028 | -65.433
-14 | -1.16 | 0.0154 | -0.029 | -75.317
-13.5 | -1.144 | 0.01387 | -0.029 | -82.493
-13 | -1.123 | 0.01281 | -0.03 | -87.681
-12.5 | -1.096 | 0.01207 | -0.031 | -90.841
-12 | -1.065 | 0.01142 | -0.031 | -93.261
-11.5 | -1.029 | 0.01093 | -0.032 | -94.192
-11 | -0.99 | 0.01048 | -0.032 | -94.417
-10.5 | -0.948 | 0.00916 | -0.032 | -103.512
-10 | -0.903 | 0.00926 | -0.033 | -97.536
-9.5 | -0.856 | 0.00944 | -0.033 | -90.612
-9 | -0.806 | 0.00968 | -0.034 | -83.306
-8.5 | -0.755 | 0.00944 | -0.034 | -79.966
-8 | -0.702 | 0.00979 | -0.035 | -71.704
-7.5 | -0.647 | 0.00956 | -0.035 | -67.674
-7 | -0.591 | 0.00997 | -0.035 | -59.349
-6.5 | -0.535 | 0.00982 | -0.036 | -54.439
-6 | -0.477 | 0.00968 | -0.036 | -49.237
-5.5 | -0.418 | 0.00961 | -0.037 | -43.502
-5 | -0.359 | 0.00954 | -0.037 | -37.589
-4.5 | -0.299 | 0.00929 | -0.038 | -32.139
-4 | -0.238 | 0.00917 | -0.038 | -25.997
-3.5 | -0.178 | 0.00895 | -0.038 | -19.845
-3 | -0.117 | 0.00879 | -0.039 | -13.275
-2.5 | -0.055 | 0.00871 | -0.039 | -6.367
-2 | 0.006 | 0.00932 | -0.04 | 0.63
-1.5 | 0.067 | 0.00853 | -0.04 | 7.896
-1 | 0.129 | 0.00904 | -0.041 | 14.26
-0.5 | 0.19 | 0.00907 | -0.041 | 20.988
0 | 0.252 | 0.00904 | -0.041 | 27.856
0.5 | 0.313 | 0.00905 | -0.042 | 34.577
1 | 0.374 | 0.00911 | -0.042 | 41.084
1.5 | 0.435 | 0.00858 | -0.043 | 50.76
2 | 0.496 | 0.00867 | -0.043 | 57.231
2.5 | 0.557 | 0.00839 | -0.044 | 66.404
3 | 0.618 | 0.00862 | -0.044 | 71.662
3.5 | 0.678 | 0.00884 | -0.044 | 76.674
4 | 0.738 | 0.00913 | -0.045 | 80.839
4.5 | 0.798 | 0.00876 | -0.045 | 91.069
5 | 0.857 | 0.00911 | -0.046 | 94.07
5.5 | 0.915 | 0.00887 | -0.046 | 103.202
6 | 0.973 | 0.0092 | -0.046 | 105.734
6.5 | 1.03 | 0.00897 | -0.047 | 114.801
7 | 1.085 | 0.00935 | -0.047 | 116.01
7.5 | 1.14 | 0.00919 | -0.048 | 124.062
8 | 1.193 | 0.00923 | -0.048 | 129.276
8.5 | 1.244 | 0.01067 | -0.048 | 116.544
9 | 1.293 | 0.01104 | -0.049 | 117.123
9.5 | 1.341 | 0.01146 | -0.049 | 116.942
10 | 1.386 | 0.01191 | -0.049 | 116.334
10.5 | 1.428 | 0.01241 | -0.05 | 115.073
11 | 1.467 | 0.01297 | -0.05 | 113.133
11.5 | 1.503 | 0.01357 | -0.05 | 110.823
12 | 1.537 | 0.01444 | -0.051 | 106.393
12.5 | 1.566 | 0.01519 | -0.051 | 103.121
13 | 1.591 | 0.01603 | -0.051 | 99.245
13.5 | 1.611 | 0.01704 | -0.051 | 94.59
14 | 1.628 | 0.01817 | -0.051 | 89.623
14.5 | 1.641 | 0.01947 | -0.052 | 84.298
15 | 1.649 | 0.02102 | -0.052 | 78.477
15.5 | 1.654 | 0.02284 | -0.052 | 72.394
16 | 1.654 | 0.02501 | -0.052 | 66.13
16.5 | 1.649 | 0.02758 | -0.052 | 59.795
17 | 1.64 | 0.03053 | -0.052 | 53.701
17.5 | 1.626 | 0.03395 | -0.051 | 47.909
18 | 1.61 | 0.03776 | -0.051 | 42.649
18.5 | 1.591 | 0.04207 | -0.051 | 37.823
19 | 1.569 | 0.04717 | -0.051 | 33.256
19.5 | 1.545 | 0.05263 | -0.051 | 29.349
20 | 1.519 | 0.05857 | -0.05 | 25.927

## 122. Re 14M Mach 0.00 (2)
BIGFOIL.COM POLAR EXPORT
NACA2315
NACA2315 |  |  |  | Cl Max: | 1.0949 | at alpha= | 8.5 | deg
XFOIL ncrit=9 |  |  |  | L/D Max: | 142.751 | at alpha= | 8.5 | deg
Re: | 14000000 |  |  | Cd Min: | 0.0212 | at alpha= | -20 | deg
Mach: | 0 |  |  | Cl=0 at alpha= | -2.0447 | deg
|  |  |  | @ Cl=0.1, Cd= | 0.005562
|  |  |  | @ Cl=0.4, Cd= | 0.0052958
|  |  |  | @ Cl=0.6, Cd= | 0.005489
alpha (deg) | Cl | Cd | Cm | Cl/Cd
-20 | -1.7249 | 0.0212 | -0.0791 | -81.3632
-19.5 | -1.7083 | 0.01946 | -0.076 | -87.7852
-19 | -1.6925 | 0.018 | -0.0719 | -94.0278
-18.5 | -1.675 | 0.01679 | -0.0673 | -99.7618
-18 | -1.6538 | 0.01573 | -0.0629 | -105.1367
-17.5 | -1.6111 | 0.01483 | -0.062 | -108.6379
-17 | -1.5649 | 0.01408 | -0.0614 | -111.1435
-16.5 | -1.5163 | 0.01341 | -0.0611 | -113.0723
-16 | -1.4665 | 0.01275 | -0.0608 | -115.0196
-15.5 | -1.4152 | 0.01203 | -0.0608 | -117.6392
-15 | -1.3763 | 0.0114 | -0.058 | -120.7281
-14.5 | -1.32 | 0.01086 | -0.0587 | -121.547
-14 | -1.2581 | 0.01034 | -0.0604 | -121.6731
-13.5 | -1.1966 | 0.00978 | -0.0621 | -122.3517
-13 | -1.1179 | 0.0092 | -0.0676 | -121.5109
-12.5 | -1.0503 | 0.00878 | -0.0704 | -119.6241
-12 | -1.0061 | 0.00847 | -0.0681 | -118.7839
-11.5 | -0.9639 | 0.00819 | -0.0653 | -117.6923
-11 | -0.9198 | 0.00799 | -0.0628 | -115.1189
-10.5 | -0.8751 | 0.00776 | -0.0604 | -112.7706
-10 | -0.8289 | 0.00757 | -0.0583 | -109.498
-9.5 | -0.7799 | 0.00739 | -0.0568 | -105.5345
-9 | -0.73 | 0.00715 | -0.0554 | -102.0979
-8.5 | -0.6794 | 0.00698 | -0.0542 | -97.3352
-8 | -0.6291 | 0.0068 | -0.0529 | -92.5147
-7.5 | -0.5773 | 0.00663 | -0.0518 | -87.0739
-7 | -0.5253 | 0.0065 | -0.0508 | -80.8154
-6.5 | -0.4734 | 0.00634 | -0.0498 | -74.6688
-6 | -0.4215 | 0.00623 | -0.0487 | -67.6565
-5.5 | -0.3688 | 0.00612 | -0.0478 | -60.2614
-5 | -0.3158 | 0.00604 | -0.0469 | -52.2848
-4.5 | -0.2629 | 0.00595 | -0.046 | -44.1849
-4 | -0.2095 | 0.00588 | -0.0452 | -35.6293
-3.5 | -0.1567 | 0.00581 | -0.0443 | -26.9707
-3 | -0.1029 | 0.00575 | -0.0436 | -17.8957
-2.5 | -0.0489 | 0.0057 | -0.043 | -8.5789
-2 | 0.0048 | 0.00565 | -0.0422 | 0.84956
-1.5 | 0.0588 | 0.0056 | -0.0415 | 10.5
-1 | 0.113 | 0.00555 | -0.0409 | 20.3604
-0.5 | 0.167 | 0.00551 | -0.0403 | 30.3085
0 | 0.2213 | 0.00548 | -0.0397 | 40.3832
0.5 | 0.2758 | 0.00541 | -0.0391 | 50.9797
1 | 0.3295 | 0.00539 | -0.0384 | 61.1317
1.5 | 0.3817 | 0.00531 | -0.0374 | 71.8832
2 | 0.4334 | 0.00527 | -0.0363 | 82.2391
2.5 | 0.4855 | 0.00531 | -0.0353 | 91.4313
3 | 0.5369 | 0.00536 | -0.0342 | 100.1679
3.5 | 0.5878 | 0.00545 | -0.033 | 107.8532
4 | 0.6379 | 0.00561 | -0.0317 | 113.7077
4.5 | 0.6873 | 0.00575 | -0.0302 | 119.5304
5 | 0.7355 | 0.0059 | -0.0285 | 124.661
5.5 | 0.7824 | 0.00607 | -0.0265 | 128.8962
6.5 | 0.8704 | 0.00639 | -0.0214 | 136.2128
7 | 0.9132 | 0.00661 | -0.0186 | 138.1543
7.5 | 0.9533 | 0.00681 | -0.0152 | 139.9853
8 | 1.0116 | 0.00715 | -0.0159 | 141.4825
8.5 | 1.0949 | 0.00767 | -0.0224 | 142.751

## 123. Re 14M Mach 0.10 (1)
BIGFOIL.COM POLAR EXPORT
NACA2315
NACA2315 |  |  |  | Cl Max: | 1.64 | at alpha= | 15.5 | deg
JavaFoil+Calcfoil stall+Eppler ext transition |  |  |  | L/D Max: | 128.908 | at alpha= | 8 | deg
Re: | 14000000 |  |  | Cd Min: | 0.00845 | at alpha= | 2.5 | deg
Mach: | 0.1 |  |  | Cl=0 at alpha= | -2.0484 | deg
|  |  |  | @ Cl=0.1, Cd= | 0.0088332
|  |  |  | @ Cl=0.4, Cd= | 0.0089415
|  |  |  | @ Cl=0.6, Cd= | 0.0085615
alpha (deg) | Cl | Cd | Cm | Cl/Cd
-19.5 | -1.039 | 0.10782 | -0.019 | -9.636
-19 | -1.055 | 0.09863 | -0.02 | -10.694
-18.5 | -1.07 | 0.08924 | -0.02 | -11.988
-18 | -1.087 | 0.07796 | -0.021 | -13.939
-17.5 | -1.102 | 0.06729 | -0.022 | -16.371
-17 | -1.115 | 0.05637 | -0.023 | -19.789
-16.5 | -1.128 | 0.04656 | -0.024 | -24.218
-16 | -1.139 | 0.03755 | -0.025 | -30.318
-15.5 | -1.147 | 0.02998 | -0.026 | -38.264
-15 | -1.152 | 0.024 | -0.027 | -48.006
-14.5 | -1.154 | 0.01934 | -0.028 | -59.649
-14 | -1.149 | 0.01629 | -0.029 | -70.53
-13.5 | -1.137 | 0.01437 | -0.03 | -79.14
-13 | -1.118 | 0.01313 | -0.03 | -85.162
-12.5 | -1.094 | 0.01227 | -0.031 | -89.174
-12 | -1.064 | 0.01161 | -0.031 | -91.691
-11.5 | -1.029 | 0.01106 | -0.032 | -93.095
-11 | -0.991 | 0.0106 | -0.032 | -93.452
-10.5 | -0.949 | 0.00925 | -0.033 | -102.583
-10 | -0.905 | 0.00933 | -0.033 | -96.964
-9.5 | -0.858 | 0.00952 | -0.033 | -90.144
-9 | -0.809 | 0.00978 | -0.034 | -82.723
-8.5 | -0.758 | 0.00951 | -0.034 | -79.693
-8 | -0.704 | 0.00984 | -0.035 | -71.579
-7.5 | -0.65 | 0.00961 | -0.035 | -67.607
-7 | -0.594 | 0.01009 | -0.036 | -58.897
-6.5 | -0.537 | 0.00982 | -0.036 | -54.672
-6 | -0.479 | 0.00971 | -0.036 | -49.311
-5.5 | -0.42 | 0.00912 | -0.037 | -46.058
-5 | -0.36 | 0.00954 | -0.037 | -37.786
-4.5 | -0.3 | 0.00941 | -0.038 | -31.894
-4 | -0.24 | 0.00916 | -0.038 | -26.139
-3.5 | -0.179 | 0.00899 | -0.039 | -19.859
-3 | -0.117 | 0.00885 | -0.039 | -13.257
-2.5 | -0.056 | 0.0087 | -0.04 | -6.406
-2 | 0.006 | 0.00865 | -0.04 | 0.683
-1.5 | 0.068 | 0.00857 | -0.04 | 7.9
-1 | 0.13 | 0.00908 | -0.041 | 14.266
-0.5 | 0.191 | 0.00916 | -0.041 | 20.893
0 | 0.253 | 0.00912 | -0.042 | 27.723
0.5 | 0.315 | 0.0091 | -0.042 | 34.556
1 | 0.376 | 0.00915 | -0.043 | 41.103
1.5 | 0.437 | 0.00862 | -0.043 | 50.725
2 | 0.499 | 0.00867 | -0.043 | 57.526
2.5 | 0.56 | 0.00845 | -0.044 | 66.283
3 | 0.621 | 0.00862 | -0.044 | 71.993
3.5 | 0.681 | 0.00891 | -0.045 | 76.444
4 | 0.742 | 0.00854 | -0.045 | 86.856
4.5 | 0.802 | 0.00883 | -0.045 | 90.743
5 | 0.861 | 0.00916 | -0.046 | 94.004
5.5 | 0.92 | 0.00893 | -0.046 | 103.024
6 | 0.977 | 0.00927 | -0.047 | 105.461
6.5 | 1.034 | 0.00907 | -0.047 | 114.084
7 | 1.09 | 0.00941 | -0.047 | 115.79
7.5 | 1.145 | 0.00925 | -0.048 | 123.73
8 | 1.198 | 0.00929 | -0.048 | 128.908
8.5 | 1.249 | 0.01076 | -0.049 | 116.076
9 | 1.298 | 0.01117 | -0.049 | 116.18
9.5 | 1.345 | 0.0116 | -0.049 | 115.973
10 | 1.39 | 0.01207 | -0.05 | 115.217
10.5 | 1.432 | 0.01258 | -0.05 | 113.804
11 | 1.47 | 0.01314 | -0.05 | 111.872
11.5 | 1.506 | 0.01376 | -0.051 | 109.461
12 | 1.538 | 0.01469 | -0.051 | 104.672
12.5 | 1.566 | 0.01548 | -0.051 | 101.187
13 | 1.589 | 0.01636 | -0.051 | 97.117
13.5 | 1.608 | 0.01741 | -0.051 | 92.334
14 | 1.623 | 0.01865 | -0.052 | 87.012
14.5 | 1.633 | 0.02005 | -0.052 | 81.421
15 | 1.639 | 0.02173 | -0.052 | 75.404
15.5 | 1.64 | 0.02372 | -0.052 | 69.142
16 | 1.637 | 0.02608 | -0.052 | 62.756
16.5 | 1.629 | 0.0289 | -0.052 | 56.375
17 | 1.616 | 0.03216 | -0.052 | 50.234
17.5 | 1.599 | 0.0358 | -0.051 | 44.655
18 | 1.579 | 0.03993 | -0.051 | 39.54
18.5 | 1.555 | 0.04463 | -0.051 | 34.852
19 | 1.529 | 0.05024 | -0.051 | 30.429
19.5 | 1.5 | 0.05642 | -0.051 | 26.586
20 | 1.469 | 0.06298 | -0.05 | 23.333

## 124. Re 14M Mach 0.10 (2)
BIGFOIL.COM POLAR EXPORT
NACA2315
NACA2315 |  |  |  | Cl Max: | 1.8516 | at alpha= | 20 | deg
XFOIL ncrit=9 |  |  |  | L/D Max: | 143.012 | at alpha= | 9 | deg
Re: | 14000000 |  |  | Cd Min: | 0.0407 | at alpha= | 20 | deg
Mach: | 0.1 |  |  | Cl=0 at alpha= | -2.0435 | deg
|  |  |  | @ Cl=0.1, Cd= | 0.0055724
|  |  |  | @ Cl=0.4, Cd= | 0.0053043
|  |  |  | @ Cl=0.6, Cd= | 0.005489
alpha (deg) | Cl | Cd | Cm | Cl/Cd
-20 | -1.7257 | 0.02273 | -0.0837 | -75.9217
-19.5 | -1.7082 | 0.02075 | -0.0811 | -82.3229
-19 | -1.6919 | 0.01911 | -0.0773 | -88.5348
-18.5 | -1.6753 | 0.01768 | -0.0729 | -94.7568
-18 | -1.6606 | 0.01645 | -0.0673 | -100.9483
-17.5 | -1.6218 | 0.01537 | -0.0658 | -105.5172
-17 | -1.5765 | 0.01451 | -0.0649 | -108.6492
-16.5 | -1.5284 | 0.01374 | -0.0643 | -111.2373
-16 | -1.4776 | 0.01308 | -0.0639 | -112.9664
-15.5 | -1.4266 | 0.01238 | -0.0635 | -115.2342
-15 | -1.387 | 0.01167 | -0.0606 | -118.8518
-14.5 | -1.332 | 0.01107 | -0.0607 | -120.3252
-14 | -1.2692 | 0.0105 | -0.0624 | -120.8762
-13.5 | -1.2081 | 0.00998 | -0.0636 | -121.0521
-13 | -1.1288 | 0.00933 | -0.0689 | -120.9861
-12.5 | -1.0576 | 0.00887 | -0.0722 | -119.2334
-12 | -1.0117 | 0.00857 | -0.07 | -118.0513
-11.5 | -0.9698 | 0.00827 | -0.0669 | -117.2672
-11 | -0.9259 | 0.00804 | -0.0642 | -115.1617
-10.5 | -0.8805 | 0.00784 | -0.0618 | -112.3087
-10 | -0.8343 | 0.00762 | -0.0595 | -109.4882
-9.5 | -0.7849 | 0.00744 | -0.0579 | -105.4973
-9 | -0.7347 | 0.00719 | -0.0564 | -102.1836
-8.5 | -0.6837 | 0.00702 | -0.0551 | -97.3932
-8 | -0.6331 | 0.00683 | -0.0536 | -92.694
-7.5 | -0.5809 | 0.00667 | -0.0525 | -87.0915
-7 | -0.5287 | 0.00652 | -0.0514 | -81.089
-6.5 | -0.4764 | 0.00636 | -0.0503 | -74.9057
-6 | -0.4242 | 0.00625 | -0.0492 | -67.872
-5.5 | -0.3711 | 0.00614 | -0.0483 | -60.4397
-5 | -0.3177 | 0.00606 | -0.0473 | -52.4257
-4.5 | -0.2644 | 0.00596 | -0.0464 | -44.3624
-4 | -0.2108 | 0.00589 | -0.0456 | -35.7895
-3.5 | -0.1577 | 0.00582 | -0.0447 | -27.0962
-3 | -0.1036 | 0.00575 | -0.0439 | -18.0174
-2.5 | -0.0493 | 0.0057 | -0.0432 | -8.6491
-2 | 0.0047 | 0.00566 | -0.0424 | 0.83039
-1.5 | 0.059 | 0.00561 | -0.0418 | 10.5169
-1 | 0.1135 | 0.00556 | -0.0411 | 20.4137
-0.5 | 0.1679 | 0.00551 | -0.0404 | 30.4719
0 | 0.2224 | 0.00549 | -0.0398 | 40.51
0.5 | 0.2773 | 0.00542 | -0.0392 | 51.1624
1 | 0.3313 | 0.0054 | -0.0385 | 61.3519
1.5 | 0.3837 | 0.00532 | -0.0375 | 72.1241
2 | 0.4356 | 0.00527 | -0.0364 | 82.6565
2.5 | 0.4881 | 0.00531 | -0.0354 | 91.9209
3 | 0.5397 | 0.00536 | -0.0342 | 100.6903
3.5 | 0.5909 | 0.00546 | -0.033 | 108.2234
4 | 0.6412 | 0.00562 | -0.0316 | 114.0925
4.5 | 0.6908 | 0.00576 | -0.03 | 119.9306
5 | 0.7392 | 0.00591 | -0.0282 | 125.0761
5.5 | 0.7864 | 0.00609 | -0.0262 | 129.1297
6 | 0.832 | 0.00623 | -0.0239 | 133.5474
6.5 | 0.8745 | 0.00641 | -0.0209 | 136.4275
7 | 0.917 | 0.00664 | -0.0179 | 138.1024
7.5 | 0.9569 | 0.00685 | -0.0143 | 139.6934
8 | 1.0187 | 0.00719 | -0.0157 | 141.6829
8.5 | 1.1025 | 0.00774 | -0.0221 | 142.4419
9 | 1.1727 | 0.0082 | -0.0255 | 143.0122
9.5 | 1.232 | 0.00865 | -0.0264 | 142.4277
10 | 1.2773 | 0.00909 | -0.0243 | 140.5171
10.5 | 1.3345 | 0.00959 | -0.0249 | 139.1554
11 | 1.3896 | 0.0101 | -0.0251 | 137.5842
11.5 | 1.4444 | 0.01059 | -0.0253 | 136.3928
12 | 1.4946 | 0.01113 | -0.0247 | 134.2857
12.5 | 1.5207 | 0.0116 | -0.019 | 131.0948
13 | 1.5514 | 0.01217 | -0.0146 | 127.4774
13.5 | 1.5859 | 0.01279 | -0.0111 | 123.9953
14 | 1.6176 | 0.01359 | -0.0075 | 119.0287
14.5 | 1.6504 | 0.0144 | -0.0043 | 114.6111
15 | 1.6794 | 0.01543 | -0.0008 | 108.8399
15.5 | 1.7084 | 0.01655 | 0.0024 | 103.2266
16 | 1.7367 | 0.01778 | 0.0054 | 97.6772
16.5 | 1.7623 | 0.01925 | 0.0083 | 91.5481
17 | 1.781 | 0.02125 | 0.0115 | 83.8118
17.5 | 1.8026 | 0.02322 | 0.0139 | 77.6314
18 | 1.8206 | 0.02561 | 0.0162 | 71.0894
18.5 | 1.8331 | 0.02859 | 0.0182 | 64.1168
19 | 1.84 | 0.03231 | 0.0198 | 56.9483
19.5 | 1.8491 | 0.03607 | 0.0209 | 51.2642
20 | 1.8516 | 0.0407 | 0.0214 | 45.4939

## 125. Re 14M Mach 0.25 (1)
BIGFOIL.COM POLAR EXPORT
NACA2315
NACA2315 |  |  |  | Cl Max: | 1.571 | at alpha= | 13.5 | deg
JavaFoil+Calcfoil stall+Eppler ext transition |  |  |  | L/D Max: | 128.314 | at alpha= | 7.5 | deg
Re: | 14000000 |  |  | Cd Min: | 0.00849 | at alpha= | 3.5 | deg
Mach: | 0.25 |  |  | Cl=0 at alpha= | -2.0476 | deg
|  |  |  | @ Cl=0.1, Cd= | 0.0087248
|  |  |  | @ Cl=0.4, Cd= | 0.0087
|  |  |  | @ Cl=0.6, Cd= | 0.0087647
alpha (deg) | Cl | Cd | Cm | Cl/Cd
-18 | -0.841 | 0.11383 | -0.019 | -7.385
-17.5 | -0.875 | 0.10375 | -0.02 | -8.431
-17 | -0.903 | 0.09436 | -0.02 | -9.575
-16.5 | -0.93 | 0.08442 | -0.021 | -11.016
-16 | -0.954 | 0.07412 | -0.022 | -12.874
-15.5 | -0.984 | 0.05938 | -0.024 | -16.566
-15 | -1.009 | 0.04707 | -0.025 | -21.434
-14.5 | -1.031 | 0.03642 | -0.027 | -28.303
-14 | -1.051 | 0.02688 | -0.028 | -39.122
-13.5 | -1.064 | 0.02055 | -0.029 | -51.801
-13 | -1.069 | 0.01656 | -0.03 | -64.529
-12.5 | -1.063 | 0.01427 | -0.031 | -74.479
-12 | -1.046 | 0.01299 | -0.032 | -80.564
-11.5 | -1.021 | 0.01209 | -0.032 | -84.499
-11 | -0.99 | 0.01138 | -0.033 | -86.998
-10.5 | -0.954 | 0.01089 | -0.033 | -87.574
-10 | -0.913 | 0.01042 | -0.034 | -87.681
-9.5 | -0.869 | 0.00954 | -0.034 | -91.153
-9 | -0.822 | 0.00966 | -0.035 | -85.075
-8.5 | -0.772 | 0.0099 | -0.035 | -77.925
-8 | -0.719 | 0.00961 | -0.036 | -74.762
-7.5 | -0.664 | 0.00996 | -0.036 | -66.645
-7 | -0.608 | 0.00973 | -0.037 | -62.447
-6.5 | -0.55 | 0.01019 | -0.037 | -53.937
-6 | -0.491 | 0.00953 | -0.038 | -51.483
-5.5 | -0.431 | 0.00941 | -0.038 | -45.754
-5 | -0.37 | 0.00917 | -0.038 | -40.298
-4.5 | -0.308 | 0.00899 | -0.039 | -34.252
-4 | -0.246 | 0.00938 | -0.039 | -26.229
-3.5 | -0.183 | 0.00917 | -0.04 | -19.996
-3 | -0.12 | 0.00903 | -0.04 | -13.333
-2.5 | -0.057 | 0.00889 | -0.041 | -6.443
-2 | 0.006 | 0.00882 | -0.041 | 0.688
-1.5 | 0.07 | 0.00872 | -0.041 | 7.974
-1 | 0.133 | 0.00873 | -0.042 | 15.252
-0.5 | 0.197 | 0.00923 | -0.042 | 21.294
0 | 0.26 | 0.00933 | -0.043 | 27.839
0.5 | 0.323 | 0.00874 | -0.043 | 36.976
1 | 0.386 | 0.00868 | -0.044 | 44.479
1.5 | 0.449 | 0.00877 | -0.044 | 51.231
2 | 0.512 | 0.00885 | -0.045 | 57.879
2.5 | 0.575 | 0.00868 | -0.045 | 66.204
3 | 0.637 | 0.00889 | -0.045 | 71.673
3.5 | 0.7 | 0.00849 | -0.046 | 82.445
4 | 0.762 | 0.00881 | -0.046 | 86.482
4.5 | 0.823 | 0.00913 | -0.047 | 90.13
5 | 0.883 | 0.00887 | -0.047 | 99.579
5.5 | 0.943 | 0.00922 | -0.048 | 102.321
6 | 1.002 | 0.00903 | -0.048 | 111.017
6.5 | 1.06 | 0.00889 | -0.048 | 119.298
7 | 1.116 | 0.00928 | -0.049 | 120.324
7.5 | 1.171 | 0.00913 | -0.049 | 128.314
8 | 1.224 | 0.01064 | -0.05 | 115.111
8.5 | 1.275 | 0.01111 | -0.05 | 114.775
9 | 1.323 | 0.01179 | -0.05 | 112.188
9.5 | 1.368 | 0.01232 | -0.051 | 111.026
10 | 1.411 | 0.01288 | -0.051 | 109.536
10.5 | 1.448 | 0.01351 | -0.051 | 107.184
11 | 1.482 | 0.01424 | -0.051 | 104.109
11.5 | 1.511 | 0.01505 | -0.052 | 100.39
12 | 1.536 | 0.01599 | -0.052 | 96.033
12.5 | 1.555 | 0.01709 | -0.052 | 90.963
13 | 1.566 | 0.01857 | -0.052 | 84.324
13.5 | 1.571 | 0.02013 | -0.052 | 78.043
14 | 1.57 | 0.02197 | -0.052 | 71.451
14.5 | 1.561 | 0.02424 | -0.052 | 64.424
15 | 1.546 | 0.02706 | -0.052 | 57.148
15.5 | 1.525 | 0.03043 | -0.052 | 50.113
16 | 1.497 | 0.03457 | -0.052 | 43.298
16.5 | 1.462 | 0.03938 | -0.052 | 37.121
17 | 1.419 | 0.04488 | -0.051 | 31.616
17.5 | 1.37 | 0.05169 | -0.051 | 26.5
18 | 1.315 | 0.05979 | -0.05 | 21.997
18.5 | 1.257 | 0.06885 | -0.05 | 18.253

## 126. Re 14M Mach 0.25 (2)
BIGFOIL.COM POLAR EXPORT
NACA2315
NACA2315 |  |  |  | Cl Max: | 1.8018 | at alpha= | 18.5 | deg
XFOIL ncrit=9 |  |  |  | L/D Max: | 141.898 | at alpha= | 8.5 | deg
Re: | 14000000 |  |  | Cd Min: | 0.0624 | at alpha= | 20 | deg
Mach: | 0.25 |  |  | Cl=0 at alpha= | -2.0349 | deg
|  |  |  | @ Cl=0.1, Cd= | 0.0056174
|  |  |  | @ Cl=0.4, Cd= | 0.0053723
|  |  |  | @ Cl=0.6, Cd= | 0.0054851
alpha (deg) | Cl | Cd | Cm | Cl/Cd
-20 | -1.6683 | 0.03972 | -0.0994 | -42.0015
-19.5 | -1.68 | 0.03316 | -0.101 | -50.6634
-19 | -1.6804 | 0.02827 | -0.1007 | -59.4411
-18.5 | -1.6735 | 0.02467 | -0.0985 | -67.8354
-18 | -1.6625 | 0.02189 | -0.095 | -75.9479
-17.5 | -1.6467 | 0.01977 | -0.0905 | -83.2929
-17 | -1.6254 | 0.01811 | -0.0857 | -89.7515
-16.5 | -1.5848 | 0.01648 | -0.0836 | -96.165
-16 | -1.5389 | 0.01517 | -0.0816 | -101.4436
-15.5 | -1.4876 | 0.01411 | -0.08 | -105.4288
-15 | -1.4326 | 0.01323 | -0.0787 | -108.2842
-14.5 | -1.3931 | 0.01255 | -0.0742 | -111.004
-14 | -1.3347 | 0.01173 | -0.0732 | -113.7852
-13.5 | -1.2717 | 0.01093 | -0.0733 | -116.3495
-13 | -1.1946 | 0.01026 | -0.076 | -116.4327
-12.5 | -1.1024 | 0.00951 | -0.082 | -115.9201
-12 | -1.0438 | 0.00903 | -0.0812 | -115.5925
-11.5 | -1.0003 | 0.00875 | -0.0771 | -114.32
-11 | -0.957 | 0.00843 | -0.0731 | -113.5231
-10.5 | -0.9117 | 0.00817 | -0.0695 | -111.5912
-10 | -0.8632 | 0.00797 | -0.0666 | -108.3061
-9.5 | -0.8134 | 0.00769 | -0.064 | -105.7737
-9 | -0.7604 | 0.00746 | -0.0621 | -101.9303
-8.5 | -0.7084 | 0.0072 | -0.06 | -98.3889
-8 | -0.655 | 0.00703 | -0.0582 | -93.1721
-7.5 | -0.6014 | 0.00683 | -0.0565 | -88.0527
-7 | -0.5474 | 0.00665 | -0.055 | -82.3158
-6.5 | -0.4927 | 0.00649 | -0.0536 | -75.9168
-6 | -0.4385 | 0.00637 | -0.0522 | -68.8383
-5.5 | -0.3835 | 0.00625 | -0.0509 | -61.36
-5 | -0.3287 | 0.00615 | -0.0497 | -53.4472
-4.5 | -0.2733 | 0.00604 | -0.0486 | -45.2483
-3.5 | -0.163 | 0.00589 | -0.0464 | -27.674
-3 | -0.1075 | 0.00581 | -0.0455 | -18.5026
-2.5 | -0.0519 | 0.00575 | -0.0445 | -9.0261
-2 | 0.0039 | 0.00572 | -0.0436 | 0.68182
-1.5 | 0.0602 | 0.00566 | -0.0429 | 10.636
-1 | 0.1163 | 0.0056 | -0.0421 | 20.7679
-0.5 | 0.1727 | 0.00555 | -0.0414 | 31.1171
0 | 0.2285 | 0.00553 | -0.0406 | 41.3201
0.5 | 0.2853 | 0.00547 | -0.0399 | 52.1572
1 | 0.3411 | 0.00544 | -0.0391 | 62.7022
1.5 | 0.3949 | 0.00538 | -0.0379 | 73.4015
2 | 0.4481 | 0.0053 | -0.0366 | 84.5472
2.5 | 0.502 | 0.00536 | -0.0354 | 93.6567
3 | 0.5553 | 0.0054 | -0.0341 | 102.8333
3.5 | 0.6078 | 0.0055 | -0.0326 | 110.5091
4 | 0.6593 | 0.00567 | -0.0309 | 116.2787
4.5 | 0.7101 | 0.00582 | -0.029 | 122.0103
5 | 0.7592 | 0.00601 | -0.0268 | 126.3228
5.5 | 0.8074 | 0.00619 | -0.0244 | 130.4362
6 | 0.8528 | 0.00637 | -0.0214 | 133.8776
6.5 | 0.8962 | 0.00654 | -0.0179 | 137.0336
7 | 0.9365 | 0.0068 | -0.0138 | 137.7206
7.5 | 0.9738 | 0.00699 | -0.009 | 139.3133
8 | 1.0601 | 0.00752 | -0.0149 | 140.9707
8.5 | 1.1437 | 0.00806 | -0.0202 | 141.8983
9 | 1.215 | 0.0086 | -0.0228 | 141.2791
9.5 | 1.2666 | 0.00912 | -0.0211 | 138.8816
10 | 1.3176 | 0.00961 | -0.0193 | 137.1072
10.5 | 1.3759 | 0.01014 | -0.0191 | 135.6903
11 | 1.4325 | 0.01072 | -0.0186 | 133.6287
11.5 | 1.4817 | 0.01134 | -0.0166 | 130.6614
12 | 1.5121 | 0.01193 | -0.011 | 126.7477
12.5 | 1.5456 | 0.01264 | -0.0063 | 122.2785
13 | 1.5794 | 0.0135 | -0.002 | 116.9926
13.5 | 1.6141 | 0.01443 | 0.002 | 111.8572
14 | 1.6468 | 0.01553 | 0.0059 | 106.0399
14.5 | 1.6747 | 0.01696 | 0.01 | 98.7441
15 | 1.7039 | 0.01847 | 0.0136 | 92.2523
15.5 | 1.7293 | 0.02032 | 0.0171 | 85.1033
16 | 1.7506 | 0.02261 | 0.0204 | 77.4259
16.5 | 1.7713 | 0.02514 | 0.0232 | 70.4574
17 | 1.7874 | 0.02823 | 0.0257 | 63.3156
17.5 | 1.7962 | 0.03217 | 0.0277 | 55.8346
18 | 1.8011 | 0.03674 | 0.029 | 49.0229
18.5 | 1.8018 | 0.04201 | 0.0296 | 42.8898
19 | 1.7997 | 0.04776 | 0.0297 | 37.6822
19.5 | 1.7927 | 0.05428 | 0.0291 | 33.0269
20 | 1.7725 | 0.0624 | 0.0275 | 28.4054

## 127. Re 14M Mach 0.50 (1)
BIGFOIL.COM POLAR EXPORT
NACA2315
NACA2315 |  |  |  | Cl Max: | 1.375 | at alpha= | 9.5 | deg
JavaFoil+Calcfoil stall+Eppler ext transition |  |  |  | L/D Max: | 114.034 | at alpha= | 5 | deg
Re: | 14000000 |  |  | Cd Min: | 0.00843 | at alpha= | 3.5 | deg
Mach: | 0.5 |  |  | Cl=0 at alpha= | -2.0493 | deg
|  |  |  | @ Cl=0.1, Cd= | 0.0090097
|  |  |  | @ Cl=0.4, Cd= | 0.0085179
|  |  |  | @ Cl=0.6, Cd= | 0.0089027
alpha (deg) | Cl | Cd | Cm | Cl/Cd
-20 | -1 | 0.17427 | -0.019 | -5.738
-19.5 | -0.969 | 0.18871 | -0.018 | -5.134
-19 | -0.944 | 0.16277 | -0.019 | -5.799
-18.5 | -0.914 | 0.17233 | -0.018 | -5.303
-18 | -0.888 | 0.15562 | -0.019 | -5.704
-17.5 | -0.863 | 0.13911 | -0.02 | -6.202
-17 | -0.832 | 0.14309 | -0.019 | -5.813
-16.5 | -0.808 | 0.12407 | -0.02 | -6.511
-16 | -0.776 | 0.13131 | -0.019 | -5.91
-15.5 | -0.753 | 0.11256 | -0.02 | -6.687
-15 | -0.722 | 0.11222 | -0.02 | -6.431
-14.5 | -0.703 | 0.09232 | -0.022 | -7.615
-14 | -0.667 | 0.09751 | -0.02 | -6.842
-13.5 | -0.665 | 0.06555 | -0.026 | -10.151
-13 | -0.617 | 0.08169 | -0.022 | -7.555
-12.5 | -0.625 | 0.04788 | -0.029 | -13.051
-12 | -0.574 | 0.06218 | -0.026 | -9.237
-11.5 | -0.535 | 0.06974 | -0.024 | -7.674
-11 | -0.547 | 0.03567 | -0.031 | -15.333
-10.5 | -0.514 | 0.03622 | -0.031 | -14.186
-10 | -0.454 | 0.05791 | -0.026 | -7.845
-9.5 | -0.703 | 0.0214 | -0.035 | -32.847
-9 | -0.784 | 0.01315 | -0.038 | -59.6
-8.5 | -0.78 | 0.0117 | -0.039 | -66.671
-8 | -0.75 | 0.01084 | -0.04 | -69.235
-7.5 | -0.708 | 0.00925 | -0.04 | -76.53
-7 | -0.657 | 0.00928 | -0.041 | -70.81
-6.5 | -0.6 | 0.00942 | -0.041 | -63.648
-6 | -0.539 | 0.00965 | -0.042 | -55.836
-5.5 | -0.475 | 0.00998 | -0.042 | -47.623
-5 | -0.409 | 0.00972 | -0.043 | -42.104
-4.5 | -0.342 | 0.00944 | -0.043 | -36.234
-4 | -0.274 | 0.00936 | -0.044 | -29.235
-3.5 | -0.204 | 0.00905 | -0.044 | -22.559
-3 | -0.134 | 0.00888 | -0.045 | -15.118
-2.5 | -0.064 | 0.00871 | -0.045 | -7.337
-2 | 0.007 | 0.00916 | -0.046 | 0.739
-1.5 | 0.078 | 0.00905 | -0.046 | 8.583
-1 | 0.149 | 0.00892 | -0.047 | 16.664
-0.5 | 0.219 | 0.00894 | -0.047 | 24.545
0 | 0.29 | 0.00896 | -0.048 | 32.39
0.5 | 0.361 | 0.00849 | -0.048 | 42.456
1 | 0.431 | 0.00854 | -0.049 | 50.474
1.5 | 0.501 | 0.00862 | -0.049 | 58.154
2 | 0.571 | 0.00923 | -0.05 | 61.883
2.5 | 0.641 | 0.00844 | -0.05 | 75.98
3 | 0.71 | 0.00869 | -0.051 | 81.687
3.5 | 0.779 | 0.00843 | -0.051 | 92.396
4 | 0.847 | 0.00877 | -0.052 | 96.612
4.5 | 0.914 | 0.00866 | -0.052 | 105.608
5 | 0.98 | 0.00859 | -0.053 | 114.034
5.5 | 1.044 | 0.01015 | -0.053 | 102.893
6 | 1.106 | 0.01074 | -0.053 | 102.949
6.5 | 1.165 | 0.01138 | -0.054 | 102.378
7 | 1.22 | 0.01204 | -0.054 | 101.379
7.5 | 1.271 | 0.01281 | -0.055 | 99.163
8 | 1.314 | 0.01371 | -0.055 | 95.85
8.5 | 1.35 | 0.01476 | -0.055 | 91.421
9 | 1.371 | 0.01608 | -0.055 | 85.249
9.5 | 1.375 | 0.0177 | -0.056 | 77.643
10 | 1.348 | 0.02003 | -0.055 | 67.318
10.5 | 1.247 | 0.02374 | -0.055 | 52.534
11 | 0.833 | 0.03263 | -0.053 | 25.532
11.5 | 0.867 | 0.03215 | -0.054 | 26.964
12 | 0.889 | 0.03624 | -0.054 | 24.546
12.5 | 0.914 | 0.0399 | -0.054 | 22.904
13 | 0.944 | 0.04102 | -0.054 | 23.011
13.5 | 0.968 | 0.04491 | -0.054 | 21.56
14 | 0.978 | 0.05655 | -0.052 | 17.3
14.5 | 0.955 | 0.09256 | -0.045 | 10.317

## 128. Re 14M Mach 0.50 (2)
BIGFOIL.COM POLAR EXPORT
NACA2315
NACA2315 |  |  |  | Cl Max: | 1.6844 | at alpha= | 13 | deg
XFOIL ncrit=9 |  |  |  | L/D Max: | 135.381 | at alpha= | 7.5 | deg
Re: | 14000000 |  |  | Cd Min: | 0.12661 | at alpha= | 18 | deg
Mach: | 0.5 |  |  | Cl=0 at alpha= | -2.0047 | deg
|  |  |  | @ Cl=0.1, Cd= | 0.0058404
|  |  |  | @ Cl=0.4, Cd= | 0.005608
|  |  |  | @ Cl=0.6, Cd= | 0.0055899
alpha (deg) | Cl | Cd | Cm | Cl/Cd
-11.5 | -1.0722 | 0.01928 | -0.126 | -55.612
-11 | -1.0241 | 0.01149 | -0.1339 | -89.1297
-10.5 | -1.0123 | 0.01021 | -0.1205 | -99.1479
-10 | -0.9815 | 0.00952 | -0.1091 | -103.0987
-9.5 | -0.9369 | 0.00903 | -0.0999 | -103.7542
-9 | -0.8781 | 0.00859 | -0.0935 | -102.2235
-8.5 | -0.8175 | 0.00822 | -0.0878 | -99.4526
-8 | -0.7563 | 0.00789 | -0.0827 | -95.8555
-7.5 | -0.6937 | 0.0076 | -0.0782 | -91.2763
-7 | -0.6303 | 0.00733 | -0.0742 | -85.9891
-6.5 | -0.5676 | 0.00708 | -0.0705 | -80.1695
-6 | -0.5041 | 0.00686 | -0.0673 | -73.484
-5.5 | -0.4414 | 0.00669 | -0.0642 | -65.9791
-5 | -0.3784 | 0.00655 | -0.0614 | -57.771
-4.5 | -0.3149 | 0.0064 | -0.059 | -49.2031
-4 | -0.2521 | 0.00629 | -0.0567 | -40.0795
-3.5 | -0.1888 | 0.0062 | -0.0546 | -30.4516
-3 | -0.1258 | 0.0061 | -0.0527 | -20.623
-2.5 | -0.063 | 0.00602 | -0.0508 | -10.4651
-2 | 0.0006 | 0.00594 | -0.0492 | 0.10101
-1.5 | 0.0642 | 0.00588 | -0.0478 | 10.9184
-1 | 0.1274 | 0.00581 | -0.0463 | 21.9277
-0.5 | 0.1909 | 0.00576 | -0.0449 | 33.1424
0 | 0.255 | 0.00569 | -0.0436 | 44.8155
0.5 | 0.3177 | 0.00567 | -0.0421 | 56.0317
1 | 0.3816 | 0.00562 | -0.0408 | 67.9004
1.5 | 0.4428 | 0.00558 | -0.039 | 79.3548
2 | 0.5012 | 0.0055 | -0.0365 | 91.1273
2.5 | 0.5608 | 0.00553 | -0.0343 | 101.4105
3 | 0.6197 | 0.00562 | -0.0317 | 110.2669
3.5 | 0.6774 | 0.00574 | -0.0289 | 118.0139
4 | 0.7326 | 0.00595 | -0.0255 | 123.1261
4.5 | 0.7861 | 0.00614 | -0.0216 | 128.0293
5 | 0.8341 | 0.00638 | -0.0165 | 130.7367
5.5 | 0.8763 | 0.00659 | -0.01 | 132.9742
6 | 0.9144 | 0.00689 | -0.0028 | 132.7141
6.5 | 0.9508 | 0.00713 | 0.0048 | 133.352
7 | 0.9921 | 0.00742 | 0.0115 | 133.7062
7.5 | 1.1372 | 0.0084 | -0.0021 | 135.381
8 | 1.2306 | 0.00918 | -0.0049 | 134.0523
8.5 | 1.2826 | 0.0099 | 0.0003 | 129.5556
9 | 1.3518 | 0.01076 | 0.0024 | 125.632
9.5 | 1.419 | 0.01171 | 0.005 | 121.1785
10 | 1.4761 | 0.0128 | 0.0093 | 115.3203
10.5 | 1.5135 | 0.01407 | 0.0166 | 107.5693
11 | 1.5563 | 0.01552 | 0.0228 | 100.2771
11.5 | 1.5966 | 0.01735 | 0.0288 | 92.0231
12 | 1.6341 | 0.01963 | 0.0345 | 83.245
12.5 | 1.6654 | 0.02257 | 0.0398 | 73.7882
13 | 1.6844 | 0.02661 | 0.0446 | 63.2995
13.5 | 1.6799 | 0.03263 | 0.0481 | 51.4833
14 | 1.6545 | 0.04061 | 0.0494 | 40.7412
14.5 | 1.6145 | 0.0502 | 0.0488 | 32.1614
15 | 1.5734 | 0.06022 | 0.0468 | 26.1275
15.5 | 1.5306 | 0.07071 | 0.0438 | 21.6462
16 | 1.4865 | 0.08171 | 0.0397 | 18.1924
16.5 | 1.4473 | 0.09267 | 0.0352 | 15.6178
17 | 1.4098 | 0.10395 | 0.0299 | 13.5623
17.5 | 1.3746 | 0.11536 | 0.024 | 11.9157
18 | 1.3449 | 0.12661 | 0.0178 | 10.6224

## 129. Re 16M Mach 0.00 (1)
BIGFOIL.COM POLAR EXPORT
NACA2315
NACA2315 |  |  |  | Cl Max: | 1.657 | at alpha= | 16 | deg
JavaFoil+Calcfoil stall+Eppler ext transition |  |  |  | L/D Max: | 131.231 | at alpha= | 8.5 | deg
Re: | 16000000 |  |  | Cd Min: | 0.00856 | at alpha= | 3 | deg
Mach: | 0 |  |  | Cl=0 at alpha= | -2.0492 | deg
|  |  |  | @ Cl=0.1, Cd= | 0.0090281
|  |  |  | @ Cl=0.4, Cd= | 0.0090613
|  |  |  | @ Cl=0.6, Cd= | 0.0085866
alpha (deg) | Cl | Cd | Cm | Cl/Cd
-20 | -1.066 | 0.10896 | -0.019 | -9.786
-19.5 | -1.081 | 0.09972 | -0.019 | -10.837
-19 | -1.094 | 0.09035 | -0.02 | -12.113
-18.5 | -1.112 | 0.07785 | -0.021 | -14.286
-18 | -1.126 | 0.06779 | -0.022 | -16.611
-17.5 | -1.137 | 0.0586 | -0.023 | -19.407
-17 | -1.15 | 0.0482 | -0.024 | -23.854
-16.5 | -1.158 | 0.03992 | -0.025 | -29.018
-16 | -1.167 | 0.03208 | -0.026 | -36.366
-15.5 | -1.172 | 0.02575 | -0.026 | -45.52
-15 | -1.174 | 0.0209 | -0.027 | -56.161
-14.5 | -1.171 | 0.01732 | -0.028 | -67.624
-14 | -1.162 | 0.01494 | -0.029 | -77.792
-13.5 | -1.146 | 0.01355 | -0.03 | -84.595
-13 | -1.124 | 0.01256 | -0.03 | -89.54
-12.5 | -1.097 | 0.01187 | -0.031 | -92.479
-12 | -1.066 | 0.01124 | -0.031 | -94.804
-11.5 | -1.03 | 0.01079 | -0.032 | -95.471
-11 | -0.99 | 0.01035 | -0.032 | -95.693
-10.5 | -0.948 | 0.0095 | -0.032 | -99.821
-10 | -0.903 | 0.00963 | -0.033 | -93.734
-9.5 | -0.856 | 0.00933 | -0.033 | -91.672
-9 | -0.806 | 0.00955 | -0.034 | -84.433
-8.5 | -0.755 | 0.00992 | -0.034 | -76.111
-8 | -0.702 | 0.00967 | -0.035 | -72.594
-7.5 | -0.647 | 0.01004 | -0.035 | -64.456
-7 | -0.591 | 0.00987 | -0.035 | -59.937
-6.5 | -0.535 | 0.00972 | -0.036 | -54.971
-6 | -0.477 | 0.00963 | -0.036 | -49.473
-5.5 | -0.418 | 0.00946 | -0.037 | -44.186
-5 | -0.359 | 0.00991 | -0.037 | -36.201
-4.5 | -0.299 | 0.00967 | -0.038 | -30.907
-4 | -0.238 | 0.009 | -0.038 | -26.474
-3.5 | -0.178 | 0.00884 | -0.038 | -20.091
-3 | -0.117 | 0.00866 | -0.039 | -13.48
-2.5 | -0.055 | 0.00859 | -0.039 | -6.46
-2 | 0.006 | 0.00921 | -0.04 | 0.639
-1.5 | 0.067 | 0.00906 | -0.04 | 7.433
-1 | 0.129 | 0.009 | -0.041 | 14.328
-0.5 | 0.19 | 0.00899 | -0.041 | 21.183
0 | 0.252 | 0.00896 | -0.041 | 28.093
0.5 | 0.313 | 0.00903 | -0.042 | 34.674
1 | 0.374 | 0.00904 | -0.042 | 41.397
1.5 | 0.435 | 0.00909 | -0.043 | 47.914
2 | 0.496 | 0.00864 | -0.043 | 57.456
2.5 | 0.557 | 0.00865 | -0.044 | 64.416
3 | 0.618 | 0.00856 | -0.044 | 72.156
3.5 | 0.678 | 0.00884 | -0.044 | 76.69
4 | 0.738 | 0.00913 | -0.045 | 80.855
4.5 | 0.798 | 0.00876 | -0.045 | 91.115
5 | 0.857 | 0.00907 | -0.046 | 94.496
5.5 | 0.915 | 0.00881 | -0.046 | 103.847
6 | 0.973 | 0.00913 | -0.046 | 106.514
6.5 | 1.03 | 0.0089 | -0.047 | 115.749
7 | 1.085 | 0.00927 | -0.047 | 117.14
7.5 | 1.14 | 0.00908 | -0.048 | 125.555
8 | 1.193 | 0.00966 | -0.048 | 123.541
8.5 | 1.244 | 0.00948 | -0.048 | 131.231
9 | 1.294 | 0.01094 | -0.049 | 118.236
9.5 | 1.341 | 0.01135 | -0.049 | 118.171
10 | 1.386 | 0.01179 | -0.049 | 117.6
10.5 | 1.429 | 0.01226 | -0.05 | 116.528
11 | 1.468 | 0.01277 | -0.05 | 114.938
11.5 | 1.504 | 0.01335 | -0.05 | 112.671
12 | 1.538 | 0.01423 | -0.051 | 108.047
12.5 | 1.567 | 0.01493 | -0.051 | 105.014
13 | 1.592 | 0.01574 | -0.051 | 101.136
13.5 | 1.613 | 0.01671 | -0.051 | 96.549
14 | 1.63 | 0.01776 | -0.051 | 91.785
14.5 | 1.643 | 0.019 | -0.052 | 86.497
15 | 1.652 | 0.02048 | -0.052 | 80.671
15.5 | 1.656 | 0.02227 | -0.052 | 74.374
16 | 1.657 | 0.02428 | -0.052 | 68.226
16.5 | 1.652 | 0.02678 | -0.052 | 61.707
17 | 1.643 | 0.02952 | -0.052 | 55.654
17.5 | 1.63 | 0.03279 | -0.052 | 49.709
18 | 1.614 | 0.03646 | -0.051 | 44.261
18.5 | 1.595 | 0.04071 | -0.051 | 39.173
19 | 1.572 | 0.04561 | -0.051 | 34.469
19.5 | 1.548 | 0.05118 | -0.051 | 30.237
20 | 1.522 | 0.05676 | -0.051 | 26.815

## 130. Re 16M Mach 0.00 (2)
BIGFOIL.COM POLAR EXPORT
NACA2315
NACA2315 |  |  |  | Cl Max: | 1.8794 | at alpha= | 20 | deg
XFOIL ncrit=9 |  |  |  | L/D Max: | 146.033 | at alpha= | 9.5 | deg
Re: | 16000000 |  |  | Cd Min: | 0.03573 | at alpha= | 20 | deg
Mach: | 0 |  |  | Cl=0 at alpha= | -2.0397 | deg
|  |  |  | @ Cl=0.1, Cd= | 0.0055195
|  |  |  | @ Cl=0.4, Cd= | 0.0052875
|  |  |  | @ Cl=0.6, Cd= | 0.005483
alpha (deg) | Cl | Cd | Cm | Cl/Cd
-20 | -1.7413 | 0.02023 | -0.078 | -86.0751
-19.5 | -1.7234 | 0.01874 | -0.0745 | -91.9637
-19 | -1.705 | 0.01748 | -0.0705 | -97.54
-18.5 | -1.6867 | 0.01637 | -0.0658 | -103.036
-18 | -1.6539 | 0.01532 | -0.0634 | -107.9569
-17.5 | -1.6116 | 0.0144 | -0.0625 | -111.9167
-17 | -1.5652 | 0.01367 | -0.0619 | -114.4989
-16.5 | -1.5167 | 0.013 | -0.0615 | -116.6692
-16 | -1.4661 | 0.01241 | -0.0613 | -118.1386
-15.5 | -1.424 | 0.01177 | -0.0592 | -120.9856
-15 | -1.3759 | 0.01112 | -0.0583 | -123.732
-14 | -1.2564 | 0.01005 | -0.0611 | -125.0149
-13.5 | -1.1823 | 0.0095 | -0.0655 | -124.4526
-13 | -1.1044 | 0.00891 | -0.0707 | -123.9506
-12.5 | -1.056 | 0.00861 | -0.0694 | -122.6481
-12 | -1.0131 | 0.00836 | -0.0667 | -121.1842
-11.5 | -0.9702 | 0.00808 | -0.064 | -120.0743
-11 | -0.9263 | 0.00787 | -0.0615 | -117.7001
-10.5 | -0.8809 | 0.00771 | -0.0593 | -114.2542
-10 | -0.8338 | 0.00749 | -0.0574 | -111.3218
-9.5 | -0.7836 | 0.00728 | -0.0561 | -107.6374
-9 | -0.7333 | 0.00707 | -0.0548 | -103.7199
-8.5 | -0.6829 | 0.0069 | -0.0535 | -98.971
-8 | -0.6319 | 0.00671 | -0.0523 | -94.1729
-7.5 | -0.5797 | 0.00656 | -0.0514 | -88.3689
-7 | -0.528 | 0.00641 | -0.0503 | -82.3713
-6.5 | -0.4758 | 0.00627 | -0.0493 | -75.8852
-6 | -0.4235 | 0.00618 | -0.0483 | -68.5275
-5.5 | -0.3704 | 0.00607 | -0.0475 | -61.0214
-5 | -0.3172 | 0.00598 | -0.0467 | -53.0435
-4.5 | -0.2642 | 0.0059 | -0.0458 | -44.7797
-4 | -0.2106 | 0.00583 | -0.0451 | -36.1235
-3.5 | -0.1577 | 0.00577 | -0.0442 | -27.331
-3 | -0.1038 | 0.0057 | -0.0435 | -18.2105
-2.5 | -0.0498 | 0.00563 | -0.0428 | -8.8455
-2 | 0.0043 | 0.00559 | -0.0421 | 0.76923
-1.5 | 0.0586 | 0.00555 | -0.0415 | 10.5586
-1 | 0.1129 | 0.00551 | -0.0409 | 20.49
-0.5 | 0.1674 | 0.00544 | -0.0404 | 30.7721
0 | 0.2223 | 0.00541 | -0.0399 | 41.0906
0.5 | 0.2762 | 0.00537 | -0.0392 | 51.4339
1 | 0.3307 | 0.00533 | -0.0386 | 62.045
1.5 | 0.384 | 0.0053 | -0.0379 | 72.4528
2 | 0.4352 | 0.00526 | -0.0367 | 82.7376
2.5 | 0.4872 | 0.00527 | -0.0357 | 92.4478
3 | 0.538 | 0.00537 | -0.0345 | 100.1862
3.5 | 0.5888 | 0.00545 | -0.0332 | 108.0367
4 | 0.6397 | 0.0056 | -0.032 | 114.2321
4.5 | 0.6888 | 0.00577 | -0.0305 | 119.3761
5 | 0.7381 | 0.0059 | -0.029 | 125.1017
5.5 | 0.7849 | 0.00611 | -0.027 | 128.4615
6 | 0.8319 | 0.00624 | -0.0251 | 133.3173
6.5 | 0.8752 | 0.0064 | -0.0224 | 136.75
7 | 0.9186 | 0.00661 | -0.0197 | 138.9713
7.5 | 0.9616 | 0.00681 | -0.017 | 141.2041
8 | 1.0004 | 0.007 | -0.0133 | 142.9143
8.5 | 1.0743 | 0.00745 | -0.0177 | 144.2013
9 | 1.1549 | 0.00792 | -0.0235 | 145.8207
9.5 | 1.2223 | 0.00837 | -0.0264 | 146.0335
10 | 1.2752 | 0.00882 | -0.0262 | 144.5805
10.5 | 1.3228 | 0.00925 | -0.0248 | 143.0054
11 | 1.3783 | 0.00975 | -0.0253 | 141.3641
11.5 | 1.4317 | 0.01023 | -0.0254 | 139.9511
12 | 1.4851 | 0.01072 | -0.0256 | 138.5354
12.5 | 1.5267 | 0.01124 | -0.0234 | 135.8274
13 | 1.5547 | 0.01172 | -0.0184 | 132.6536
13.5 | 1.5872 | 0.0123 | -0.0146 | 129.0407
14 | 1.6203 | 0.01297 | -0.0112 | 124.9268
14.5 | 1.653 | 0.01371 | -0.008 | 120.5689
15 | 1.683 | 0.01462 | -0.0046 | 115.1163
15.5 | 1.7137 | 0.01554 | -0.0016 | 110.2767
16 | 1.7424 | 0.01663 | 0.0013 | 104.7745
16.5 | 1.7683 | 0.01794 | 0.0043 | 98.5674
17 | 1.7902 | 0.01956 | 0.0074 | 91.5235
17.5 | 1.8134 | 0.02126 | 0.0099 | 85.2963
18 | 1.834 | 0.02321 | 0.0123 | 79.0177
18.5 | 1.847 | 0.02588 | 0.0147 | 71.3679
19 | 1.8581 | 0.02891 | 0.0167 | 64.2719
19.5 | 1.8708 | 0.03207 | 0.018 | 58.3349
20 | 1.8794 | 0.03573 | 0.019 | 52.6001

## 131. Re 16M Mach 0.10 (1)
BIGFOIL.COM POLAR EXPORT
NACA2315
NACA2315 |  |  |  | Cl Max: | 1.643 | at alpha= | 15.5 | deg
JavaFoil+Calcfoil stall+Eppler ext transition |  |  |  | L/D Max: | 129.971 | at alpha= | 8 | deg
Re: | 16000000 |  |  | Cd Min: | 0.00856 | at alpha= | 3 | deg
Mach: | 0.1 |  |  | Cl=0 at alpha= | -2.0484 | deg
|  |  |  | @ Cl=0.1, Cd= | 0.0090239
|  |  |  | @ Cl=0.4, Cd= | 0.0088793
|  |  |  | @ Cl=0.6, Cd= | 0.008622
alpha (deg) | Cl | Cd | Cm | Cl/Cd
-19.5 | -1.04 | 0.10619 | -0.019 | -9.798
-19 | -1.056 | 0.0969 | -0.02 | -10.902
-18.5 | -1.073 | 0.08648 | -0.021 | -12.407
-18 | -1.091 | 0.07457 | -0.022 | -14.636
-17.5 | -1.106 | 0.06433 | -0.022 | -17.194
-17 | -1.119 | 0.05427 | -0.023 | -20.619
-16.5 | -1.131 | 0.04463 | -0.024 | -25.351
-16 | -1.143 | 0.03584 | -0.025 | -31.877
-15.5 | -1.151 | 0.02855 | -0.026 | -40.316
-15 | -1.156 | 0.02288 | -0.027 | -50.52
-14.5 | -1.157 | 0.01855 | -0.028 | -62.374
-14 | -1.152 | 0.01576 | -0.029 | -73.099
-13.5 | -1.139 | 0.014 | -0.03 | -81.38
-13 | -1.12 | 0.01286 | -0.03 | -87.064
-12.5 | -1.095 | 0.01206 | -0.031 | -90.811
-12 | -1.065 | 0.01144 | -0.031 | -93.098
-11.5 | -1.03 | 0.01091 | -0.032 | -94.398
-11 | -0.991 | 0.01045 | -0.032 | -94.858
-10.5 | -0.95 | 0.00912 | -0.033 | -104.086
-10 | -0.905 | 0.00924 | -0.033 | -97.938
-9.5 | -0.858 | 0.0094 | -0.033 | -91.271
-9 | -0.809 | 0.00964 | -0.034 | -83.898
-8.5 | -0.758 | 0.00941 | -0.034 | -80.489
-8 | -0.704 | 0.00975 | -0.035 | -72.272
-7.5 | -0.65 | 0.00951 | -0.035 | -68.373
-7 | -0.594 | 0.00998 | -0.036 | -59.507
-6.5 | -0.537 | 0.00975 | -0.036 | -55.073
-6 | -0.479 | 0.00966 | -0.037 | -49.551
-5.5 | -0.42 | 0.00949 | -0.037 | -44.268
-5 | -0.36 | 0.0099 | -0.037 | -36.385
-4.5 | -0.3 | 0.00924 | -0.038 | -32.486
-4 | -0.24 | 0.009 | -0.038 | -26.626
-3.5 | -0.179 | 0.00883 | -0.039 | -20.212
-3 | -0.117 | 0.00876 | -0.039 | -13.39
-2.5 | -0.056 | 0.00858 | -0.04 | -6.502
-2 | 0.006 | 0.00925 | -0.04 | 0.638
-1.5 | 0.068 | 0.00906 | -0.04 | 7.476
-1 | 0.13 | 0.00899 | -0.041 | 14.407
-0.5 | 0.191 | 0.00903 | -0.041 | 21.187
0 | 0.253 | 0.00904 | -0.042 | 27.973
0.5 | 0.315 | 0.00902 | -0.042 | 34.858
1 | 0.376 | 0.00908 | -0.043 | 41.416
1.5 | 0.437 | 0.00857 | -0.043 | 51.052
2 | 0.499 | 0.00863 | -0.043 | 57.762
2.5 | 0.56 | 0.00874 | -0.044 | 64.049
3 | 0.621 | 0.00856 | -0.044 | 72.504
3.5 | 0.681 | 0.00885 | -0.045 | 77.018
4 | 0.742 | 0.00914 | -0.045 | 81.165
4.5 | 0.802 | 0.0088 | -0.045 | 91.136
5 | 0.861 | 0.00912 | -0.046 | 94.441
5.5 | 0.92 | 0.00887 | -0.046 | 103.677
6 | 0.977 | 0.0092 | -0.047 | 106.246
6.5 | 1.034 | 0.00897 | -0.047 | 115.316
7 | 1.09 | 0.00933 | -0.048 | 116.905
7.5 | 1.145 | 0.00914 | -0.048 | 125.221
8 | 1.198 | 0.00922 | -0.048 | 129.971
8.5 | 1.249 | 0.01063 | -0.049 | 117.546
9 | 1.299 | 0.01104 | -0.049 | 117.659
9.5 | 1.346 | 0.01146 | -0.049 | 117.455
10 | 1.391 | 0.01192 | -0.05 | 116.706
10.5 | 1.432 | 0.0124 | -0.05 | 115.477
11 | 1.471 | 0.01294 | -0.05 | 113.678
11.5 | 1.507 | 0.01355 | -0.051 | 111.221
12 | 1.539 | 0.01446 | -0.051 | 106.405
12.5 | 1.567 | 0.01521 | -0.051 | 103.051
13 | 1.591 | 0.01607 | -0.051 | 99.012
13.5 | 1.61 | 0.01705 | -0.051 | 94.429
14 | 1.625 | 0.01823 | -0.052 | 89.146
14.5 | 1.635 | 0.01952 | -0.052 | 83.773
15 | 1.641 | 0.02116 | -0.052 | 77.558
15.5 | 1.643 | 0.02306 | -0.052 | 71.238
16 | 1.64 | 0.02532 | -0.052 | 64.762
16.5 | 1.632 | 0.02798 | -0.052 | 58.341
17 | 1.619 | 0.03109 | -0.052 | 52.077
17.5 | 1.602 | 0.03456 | -0.052 | 46.373
18 | 1.582 | 0.03857 | -0.051 | 41.021
18.5 | 1.558 | 0.04341 | -0.051 | 35.896
19 | 1.532 | 0.04877 | -0.051 | 31.413
19.5 | 1.503 | 0.05494 | -0.051 | 27.349
20 | 1.472 | 0.06143 | -0.05 | 23.962

## 132. Re 16M Mach 0.10 (2)
BIGFOIL.COM POLAR EXPORT
NACA2315
NACA2315 |  |  |  | Cl Max: | 1.872 | at alpha= | 20 | deg
XFOIL ncrit=9 |  |  |  | L/D Max: | 145.426 | at alpha= | 9.5 | deg
Re: | 16000000 |  |  | Cd Min: | 0.03873 | at alpha= | 20 | deg
Mach: | 0.1 |  |  | Cl=0 at alpha= | -2.0386 | deg
|  |  |  | @ Cl=0.1, Cd= | 0.0055299
|  |  |  | @ Cl=0.4, Cd= | 0.0052991
|  |  |  | @ Cl=0.6, Cd= | 0.0054837
alpha (deg) | Cl | Cd | Cm | Cl/Cd
-20 | -1.7434 | 0.02161 | -0.0828 | -80.6756
-19.5 | -1.7261 | 0.01981 | -0.0797 | -87.1328
-19 | -1.7079 | 0.01837 | -0.0758 | -92.9722
-18.5 | -1.6877 | 0.01717 | -0.0715 | -98.2935
-18 | -1.663 | 0.01602 | -0.0676 | -103.8077
-17.5 | -1.622 | 0.01496 | -0.0664 | -108.4225
-17 | -1.5765 | 0.01411 | -0.0654 | -111.7293
-16.5 | -1.529 | 0.01332 | -0.0647 | -114.7898
-16 | -1.478 | 0.01267 | -0.0643 | -116.6535
-15.5 | -1.4338 | 0.01208 | -0.0623 | -118.6921
-15 | -1.3876 | 0.01141 | -0.0607 | -121.6126
-14.5 | -1.3285 | 0.01078 | -0.0617 | -123.2375
-14 | -1.2684 | 0.01022 | -0.0628 | -124.1096
-13.5 | -1.195 | 0.00968 | -0.0667 | -123.4504
-13 | -1.1135 | 0.00904 | -0.0724 | -123.1748
-12.5 | -1.062 | 0.00869 | -0.0715 | -122.2094
-12 | -1.0191 | 0.00845 | -0.0686 | -120.6036
-11.5 | -0.9761 | 0.00817 | -0.0657 | -119.4737
-11 | -0.9323 | 0.00793 | -0.063 | -117.5662
-10.5 | -0.8866 | 0.00777 | -0.0606 | -114.1055
-10 | -0.8392 | 0.00755 | -0.0586 | -111.1523
-9.5 | -0.7889 | 0.00732 | -0.0571 | -107.7732
-9 | -0.738 | 0.00711 | -0.0558 | -103.7975
-8.5 | -0.6874 | 0.00693 | -0.0544 | -99.1919
-8 | -0.636 | 0.00674 | -0.0531 | -94.362
-7.5 | -0.5834 | 0.00659 | -0.0521 | -88.5281
-7 | -0.5314 | 0.00643 | -0.0509 | -82.6439
-6.5 | -0.4788 | 0.00629 | -0.0499 | -76.1208
-6 | -0.4261 | 0.0062 | -0.0488 | -68.7258
-5.5 | -0.3727 | 0.00608 | -0.048 | -61.2993
-5 | -0.3192 | 0.00599 | -0.0471 | -53.2888
-4.5 | -0.2659 | 0.00591 | -0.0462 | -44.9915
-4 | -0.2119 | 0.00584 | -0.0454 | -36.2842
-3.5 | -0.1587 | 0.00578 | -0.0445 | -27.4567
-3 | -0.1044 | 0.00571 | -0.0438 | -18.2837
-2.5 | -0.0502 | 0.00564 | -0.043 | -8.9007
-2 | 0.0042 | 0.00559 | -0.0424 | 0.75134
-1.5 | 0.0589 | 0.00556 | -0.0417 | 10.5935
-1 | 0.1135 | 0.00552 | -0.0411 | 20.5616
-0.5 | 0.1682 | 0.00545 | -0.0405 | 30.8624
0 | 0.2235 | 0.00542 | -0.04 | 41.2362
0.5 | 0.2776 | 0.00538 | -0.0393 | 51.5985
1 | 0.3325 | 0.00534 | -0.0387 | 62.2659
1.5 | 0.386 | 0.00531 | -0.0379 | 72.693
2 | 0.4375 | 0.00527 | -0.0368 | 83.0171
2.5 | 0.4898 | 0.00528 | -0.0357 | 92.7652
3 | 0.5409 | 0.00537 | -0.0344 | 100.7263
3.5 | 0.5919 | 0.00546 | -0.0332 | 108.4066
4 | 0.6431 | 0.00561 | -0.0319 | 114.6346
4.5 | 0.6923 | 0.00578 | -0.0303 | 119.7751
5 | 0.7419 | 0.00591 | -0.0288 | 125.533
5.5 | 0.7889 | 0.00612 | -0.0267 | 128.9052
6 | 0.836 | 0.00626 | -0.0247 | 133.5463
6.5 | 0.8794 | 0.00642 | -0.0219 | 136.9782
7 | 0.9228 | 0.00664 | -0.0191 | 138.9759
7.5 | 0.9657 | 0.00683 | -0.0162 | 141.3909
8 | 1.0044 | 0.00703 | -0.0124 | 142.8734
8.5 | 1.083 | 0.00751 | -0.0177 | 144.2077
9.5 | 1.2303 | 0.00846 | -0.0259 | 145.4255
10 | 1.2822 | 0.00891 | -0.0252 | 143.9057
10.5 | 1.3314 | 0.00935 | -0.0241 | 142.3957
11 | 1.3861 | 0.00985 | -0.0242 | 140.7208
11.5 | 1.4396 | 0.01036 | -0.0241 | 138.9575
12 | 1.4936 | 0.01085 | -0.0242 | 137.659
12.5 | 1.53 | 0.01139 | -0.0207 | 134.3284
13 | 1.5599 | 0.0119 | -0.016 | 131.084
13.5 | 1.5928 | 0.01254 | -0.0122 | 127.0175
14 | 1.6267 | 0.01323 | -0.0088 | 122.9554
14.5 | 1.6584 | 0.01406 | -0.0054 | 117.9516
15 | 1.6889 | 0.01501 | -0.002 | 112.5183
15.5 | 1.7198 | 0.01601 | 0.0011 | 107.4204
16 | 1.7465 | 0.01727 | 0.0043 | 101.1291
16.5 | 1.771 | 0.01876 | 0.0075 | 94.403
17 | 1.7943 | 0.02044 | 0.0103 | 87.7838
17.5 | 1.8155 | 0.02238 | 0.013 | 81.1215
18 | 1.834 | 0.02465 | 0.0154 | 74.4016
18.5 | 1.8453 | 0.02764 | 0.0177 | 66.7619
19 | 1.8559 | 0.03095 | 0.0193 | 59.9645
19.5 | 1.8663 | 0.03452 | 0.0205 | 54.0643
20 | 1.872 | 0.03873 | 0.0212 | 48.3346

## 133. Re 16M Mach 0.25 (1)
BIGFOIL.COM POLAR EXPORT
NACA2315
NACA2315 |  |  |  | Cl Max: | 1.573 | at alpha= | 13.5 | deg
JavaFoil+Calcfoil stall+Eppler ext transition |  |  |  | L/D Max: | 129.845 | at alpha= | 7.5 | deg
Re: | 16000000 |  |  | Cd Min: | 0.00845 | at alpha= | 3.5 | deg
Mach: | 0.25 |  |  | Cl=0 at alpha= | -2.0476 | deg
|  |  |  | @ Cl=0.1, Cd= | 0.0086462
|  |  |  | @ Cl=0.4, Cd= | 0.0086633
|  |  |  | @ Cl=0.6, Cd= | 0.0089024
alpha (deg) | Cl | Cd | Cm | Cl/Cd
-18 | -0.841 | 0.11276 | -0.019 | -7.461
-17.5 | -0.875 | 0.10268 | -0.02 | -8.527
-17 | -0.905 | 0.09261 | -0.021 | -9.774
-16.5 | -0.932 | 0.08249 | -0.022 | -11.299
-16 | -0.957 | 0.07168 | -0.023 | -13.357
-15.5 | -0.987 | 0.05741 | -0.024 | -17.19
-15 | -1.012 | 0.04525 | -0.026 | -22.371
-14.5 | -1.034 | 0.03488 | -0.027 | -29.656
-14 | -1.054 | 0.02602 | -0.028 | -40.508
-13.5 | -1.068 | 0.01967 | -0.029 | -54.3
-13 | -1.072 | 0.01591 | -0.03 | -67.376
-12.5 | -1.065 | 0.01391 | -0.031 | -76.53
-12 | -1.048 | 0.01274 | -0.032 | -82.234
-11.5 | -1.022 | 0.01189 | -0.032 | -85.986
-11 | -0.991 | 0.01125 | -0.033 | -88.057
-10.5 | -0.954 | 0.01074 | -0.033 | -88.891
-10 | -0.914 | 0.00932 | -0.034 | -98.046
-9.5 | -0.869 | 0.00939 | -0.034 | -92.536
-9 | -0.822 | 0.00954 | -0.035 | -86.206
-8.5 | -0.772 | 0.00979 | -0.035 | -78.814
-8 | -0.719 | 0.00949 | -0.036 | -75.739
-7.5 | -0.664 | 0.00987 | -0.036 | -67.287
-7 | -0.608 | 0.00963 | -0.037 | -63.118
-6.5 | -0.55 | 0.01011 | -0.037 | -54.39
-6 | -0.491 | 0.00945 | -0.038 | -51.947
-5.5 | -0.431 | 0.00924 | -0.038 | -46.581
-5 | -0.37 | 0.00901 | -0.038 | -41.043
-4.5 | -0.308 | 0.00945 | -0.039 | -32.599
-4 | -0.246 | 0.0092 | -0.039 | -26.742
-3.5 | -0.183 | 0.00908 | -0.04 | -20.187
-3 | -0.12 | 0.00894 | -0.04 | -13.478
-2.5 | -0.057 | 0.00876 | -0.041 | -6.543
-2 | 0.006 | 0.00869 | -0.041 | 0.698
-1.5 | 0.07 | 0.00867 | -0.041 | 8.021
-1 | 0.133 | 0.00862 | -0.042 | 15.439
-0.5 | 0.197 | 0.00914 | -0.042 | 21.5
0 | 0.26 | 0.00921 | -0.043 | 28.23
0.5 | 0.323 | 0.00925 | -0.043 | 34.932
1 | 0.386 | 0.00865 | -0.044 | 44.644
1.5 | 0.449 | 0.00871 | -0.044 | 51.587
2 | 0.512 | 0.00887 | -0.045 | 57.762
2.5 | 0.575 | 0.00895 | -0.045 | 64.242
3 | 0.638 | 0.00883 | -0.045 | 72.217
3.5 | 0.7 | 0.00845 | -0.046 | 82.772
4 | 0.762 | 0.00877 | -0.046 | 86.868
4.5 | 0.823 | 0.00908 | -0.047 | 90.576
5 | 0.884 | 0.00881 | -0.047 | 100.262
5.5 | 0.943 | 0.00915 | -0.048 | 103.081
6 | 1.002 | 0.00896 | -0.048 | 111.924
6.5 | 1.06 | 0.00933 | -0.048 | 113.635
7 | 1.117 | 0.00917 | -0.049 | 121.783
7.5 | 1.172 | 0.00902 | -0.049 | 129.845
8 | 1.225 | 0.01051 | -0.05 | 116.48
8.5 | 1.276 | 0.01097 | -0.05 | 116.303
9 | 1.324 | 0.01167 | -0.05 | 113.436
9.5 | 1.369 | 0.01217 | -0.051 | 112.512
10 | 1.411 | 0.01273 | -0.051 | 110.891
10.5 | 1.449 | 0.01334 | -0.051 | 108.659
11 | 1.483 | 0.01402 | -0.052 | 105.758
11.5 | 1.513 | 0.01481 | -0.052 | 102.109
12 | 1.537 | 0.0157 | -0.052 | 97.92
12.5 | 1.556 | 0.01676 | -0.052 | 92.88
13 | 1.568 | 0.01818 | -0.052 | 86.261
13.5 | 1.573 | 0.01963 | -0.052 | 80.152
14 | 1.572 | 0.02142 | -0.052 | 73.381
14.5 | 1.564 | 0.0236 | -0.052 | 66.279
15 | 1.549 | 0.0263 | -0.052 | 58.901
15.5 | 1.528 | 0.02946 | -0.052 | 51.871
16 | 1.5 | 0.03344 | -0.052 | 44.855
16.5 | 1.466 | 0.03794 | -0.052 | 38.624
17 | 1.422 | 0.04346 | -0.051 | 32.721
17.5 | 1.373 | 0.05014 | -0.051 | 27.377
18 | 1.318 | 0.05811 | -0.05 | 22.68
18.5 | 1.259 | 0.06706 | -0.05 | 18.776

## 134. Re 16M Mach 0.25 (2)
BIGFOIL.COM POLAR EXPORT
NACA2315
NACA2315 |  |  |  | Cl Max: | 1.8247 | at alpha= | 18.5 | deg
XFOIL ncrit=9 |  |  |  | L/D Max: | 143.74 | at alpha= | 8.5 | deg
Re: | 16000000 |  |  | Cd Min: | 0.06008 | at alpha= | 20 | deg
Mach: | 0.25 |  |  | Cl=0 at alpha= | -2.0332 | deg
|  |  |  | @ Cl=0.1, Cd= | 0.0055587
|  |  |  | @ Cl=0.4, Cd= | 0.005338
|  |  |  | @ Cl=0.6, Cd= | 0.0054847
alpha (deg) | Cl | Cd | Cm | Cl/Cd
-20 | -1.6932 | 0.03736 | -0.1008 | -45.3212
-19.5 | -1.7043 | 0.03112 | -0.1018 | -54.7654
-19 | -1.7034 | 0.02662 | -0.1008 | -63.9895
-18.5 | -1.6954 | 0.02337 | -0.0979 | -72.546
-18 | -1.6831 | 0.02082 | -0.0939 | -80.8405
-17.5 | -1.6661 | 0.0189 | -0.0891 | -88.1534
-17 | -1.6307 | 0.01734 | -0.0862 | -94.0427
-16.5 | -1.5862 | 0.01597 | -0.0843 | -99.3237
-16 | -1.5391 | 0.01473 | -0.0823 | -104.4874
-15.5 | -1.4882 | 0.01367 | -0.0806 | -108.8661
-15 | -1.4389 | 0.01284 | -0.0781 | -112.0639
-14.5 | -1.3962 | 0.01215 | -0.0741 | -114.9136
-14 | -1.3303 | 0.0114 | -0.0745 | -116.693
-13.5 | -1.2645 | 0.01061 | -0.075 | -119.18
-13 | -1.1749 | 0.00988 | -0.0803 | -118.917
-12.5 | -1.0939 | 0.00927 | -0.084 | -118.0043
-12 | -1.053 | 0.0089 | -0.0795 | -118.3146
-11.5 | -1.0098 | 0.00861 | -0.0754 | -117.2822
-11 | -0.9643 | 0.00835 | -0.0718 | -115.485
-10.5 | -0.9186 | 0.00808 | -0.0683 | -113.6881
-10 | -0.8691 | 0.00786 | -0.0655 | -110.5725
-9.5 | -0.8174 | 0.00759 | -0.0633 | -107.6943
-9 | -0.7646 | 0.00734 | -0.0613 | -104.1689
-8.5 | -0.7122 | 0.00712 | -0.0593 | -100.0281
-8 | -0.6583 | 0.00694 | -0.0576 | -94.8559
-7.5 | -0.6043 | 0.00673 | -0.056 | -89.792
-7 | -0.5498 | 0.00658 | -0.0546 | -83.5562
-6.5 | -0.495 | 0.00642 | -0.0532 | -77.1028
-6 | -0.4409 | 0.00629 | -0.0518 | -70.0954
-5.5 | -0.3857 | 0.00617 | -0.0506 | -62.5122
-5 | -0.3305 | 0.00607 | -0.0494 | -54.4481
-4.5 | -0.2751 | 0.00597 | -0.0483 | -46.0804
-4 | -0.2196 | 0.00589 | -0.0473 | -37.2835
-3.5 | -0.1643 | 0.00583 | -0.0462 | -28.1818
-3 | -0.1081 | 0.00576 | -0.0454 | -18.7674
-2.5 | -0.0521 | 0.00569 | -0.0445 | -9.1564
-2 | 0.0037 | 0.00563 | -0.0436 | 0.65719
-1.5 | 0.06 | 0.00558 | -0.0429 | 10.7527
-1 | 0.1164 | 0.00555 | -0.0421 | 20.973
-0.5 | 0.1727 | 0.00548 | -0.0414 | 31.5146
0 | 0.2298 | 0.00544 | -0.0408 | 42.2426
0.5 | 0.2855 | 0.00541 | -0.04 | 52.7726
1 | 0.3422 | 0.00537 | -0.0393 | 63.7244
1.5 | 0.3973 | 0.00534 | -0.0384 | 74.4007
2 | 0.4504 | 0.0053 | -0.037 | 84.9811
2.5 | 0.5039 | 0.00531 | -0.0358 | 94.8964
3 | 0.5567 | 0.00541 | -0.0344 | 102.902
3.5 | 0.6089 | 0.0055 | -0.0328 | 110.7091
4 | 0.6616 | 0.00566 | -0.0313 | 116.8905
4.5 | 0.7118 | 0.00584 | -0.0294 | 121.8836
5 | 0.7625 | 0.00599 | -0.0275 | 127.2955
5.5 | 0.8103 | 0.00622 | -0.025 | 130.2733
6 | 0.8582 | 0.00637 | -0.0225 | 134.7253
6.5 | 0.9014 | 0.00656 | -0.019 | 137.4085
7 | 0.9444 | 0.00678 | -0.0155 | 139.292
7.5 | 0.9856 | 0.00701 | -0.0115 | 140.5991
8 | 1.0302 | 0.00726 | -0.0083 | 141.9008
8.5 | 1.1298 | 0.00786 | -0.0171 | 143.7405
9 | 1.2079 | 0.00841 | -0.0211 | 143.6266
9.5 | 1.2719 | 0.00893 | -0.0221 | 142.43
10 | 1.3139 | 0.00939 | -0.0183 | 139.9255
10.5 | 1.372 | 0.00991 | -0.0181 | 138.446
11 | 1.4284 | 0.01047 | -0.0175 | 136.4279
11.5 | 1.484 | 0.01106 | -0.0168 | 134.1772
12 | 1.521 | 0.01169 | -0.0125 | 130.1112
12.5 | 1.5546 | 0.01233 | -0.0076 | 126.0827
13 | 1.5877 | 0.01318 | -0.0031 | 120.4628
13.5 | 1.6236 | 0.01403 | 0.0008 | 115.7234
14 | 1.6547 | 0.01517 | 0.005 | 109.0771
14.5 | 1.6868 | 0.01638 | 0.0088 | 102.9792
15 | 1.7139 | 0.01793 | 0.0127 | 95.5884
15.5 | 1.7401 | 0.0197 | 0.0163 | 88.3299
16 | 1.764 | 0.02178 | 0.0196 | 80.9917
16.5 | 1.786 | 0.02414 | 0.0225 | 73.9851
17 | 1.8014 | 0.02722 | 0.0252 | 66.1793
17.5 | 1.8097 | 0.0311 | 0.0274 | 58.1897
18 | 1.8193 | 0.0352 | 0.0288 | 51.6847
18.5 | 1.8247 | 0.03992 | 0.0298 | 45.7089
19 | 1.8228 | 0.04555 | 0.03 | 40.0176
19.5 | 1.8143 | 0.05212 | 0.0296 | 34.8101
20 | 1.7944 | 0.06008 | 0.0283 | 29.8668

## 135. Re 16M Mach 0.50 (1)
BIGFOIL.COM POLAR EXPORT
NACA2315
NACA2315 |  |  |  | Cl Max: | 1.376 | at alpha= | 9.5 | deg
JavaFoil+Calcfoil stall+Eppler ext transition |  |  |  | L/D Max: | 108.429 | at alpha= | 5 | deg
Re: | 16000000 |  |  | Cd Min: | 0.00838 | at alpha= | 0.5 | deg
Mach: | 0.5 |  |  | Cl=0 at alpha= | -2.0493 | deg
|  |  |  | @ Cl=0.1, Cd= | 0.0088876
|  |  |  | @ Cl=0.4, Cd= | 0.0084301
|  |  |  | @ Cl=0.6, Cd= | 0.009026
alpha (deg) | Cl | Cd | Cm | Cl/Cd
-20 | -1 | 0.17748 | -0.019 | -5.635
-19.5 | -0.969 | 0.19457 | -0.018 | -4.98
-19 | -0.944 | 0.16612 | -0.019 | -5.684
-18.5 | -0.914 | 0.17705 | -0.019 | -5.162
-18 | -0.888 | 0.16061 | -0.019 | -5.527
-17.5 | -0.863 | 0.14209 | -0.02 | -6.071
-17 | -0.831 | 0.1502 | -0.019 | -5.536
-16.5 | -0.807 | 0.12974 | -0.02 | -6.219
-16 | -0.776 | 0.13834 | -0.019 | -5.607
-15.5 | -0.752 | 0.11754 | -0.02 | -6.395
-15 | -0.721 | 0.12065 | -0.019 | -5.973
-14.5 | -0.698 | 0.10114 | -0.021 | -6.903
-14 | -0.665 | 0.1062 | -0.019 | -6.265
-13.5 | -0.652 | 0.07914 | -0.024 | -8.236
-13 | -0.619 | 0.07962 | -0.023 | -7.776
-12.5 | -0.632 | 0.04331 | -0.03 | -14.586
-12 | -0.578 | 0.05915 | -0.027 | -9.765
-11.5 | -0.537 | 0.06798 | -0.024 | -7.896
-11 | -0.551 | 0.03318 | -0.032 | -16.611
-10.5 | -0.519 | 0.03286 | -0.032 | -15.803
-10 | -0.456 | 0.05634 | -0.026 | -8.088
-9.5 | -0.707 | 0.02017 | -0.036 | -35.056
-9 | -0.785 | 0.01293 | -0.038 | -60.731
-8.5 | -0.781 | 0.01152 | -0.039 | -67.725
-8 | -0.751 | 0.01072 | -0.04 | -70.06
-7.5 | -0.708 | 0.00913 | -0.04 | -77.569
-7 | -0.657 | 0.00918 | -0.041 | -71.533
-6.5 | -0.6 | 0.00932 | -0.041 | -64.363
-6 | -0.539 | 0.00958 | -0.042 | -56.253
-5.5 | -0.475 | 0.00988 | -0.042 | -48.111
-5 | -0.409 | 0.00951 | -0.043 | -43.051
-4.5 | -0.342 | 0.00923 | -0.043 | -37.047
-4 | -0.274 | 0.0096 | -0.044 | -28.479
-3.5 | -0.204 | 0.00893 | -0.044 | -22.868
-3 | -0.134 | 0.00872 | -0.045 | -15.402
-2.5 | -0.064 | 0.00856 | -0.045 | -7.467
-2 | 0.007 | 0.00899 | -0.046 | 0.753
-1.5 | 0.078 | 0.0089 | -0.046 | 8.724
-1 | 0.149 | 0.00886 | -0.047 | 16.777
-0.5 | 0.219 | 0.00888 | -0.047 | 24.713
0 | 0.29 | 0.0089 | -0.048 | 32.583
0.5 | 0.361 | 0.00838 | -0.048 | 43.037
1 | 0.431 | 0.00847 | -0.049 | 50.874
1.5 | 0.501 | 0.00856 | -0.049 | 58.547
2 | 0.571 | 0.0092 | -0.05 | 62.098
2.5 | 0.641 | 0.00878 | -0.05 | 73.04
3 | 0.71 | 0.00866 | -0.051 | 82.041
3.5 | 0.779 | 0.00839 | -0.051 | 92.841
4 | 0.847 | 0.00872 | -0.052 | 97.158
4.5 | 0.914 | 0.0086 | -0.052 | 106.257
5 | 0.98 | 0.00904 | -0.053 | 108.429
5.5 | 1.044 | 0.01007 | -0.053 | 103.728
6 | 1.106 | 0.01063 | -0.053 | 104.073
6.5 | 1.165 | 0.01126 | -0.054 | 103.528
7 | 1.221 | 0.01188 | -0.054 | 102.736
7.5 | 1.271 | 0.01264 | -0.055 | 100.585
8 | 1.315 | 0.0135 | -0.055 | 97.408
8.5 | 1.351 | 0.01452 | -0.055 | 93.017
9 | 1.373 | 0.0158 | -0.055 | 86.85
9.5 | 1.376 | 0.01738 | -0.056 | 79.164
10 | 1.35 | 0.01958 | -0.056 | 68.965
10.5 | 1.25 | 0.02312 | -0.055 | 54.063
11 | 0.836 | 0.0314 | -0.054 | 26.624
11.5 | 0.87 | 0.03095 | -0.054 | 28.102
12 | 0.892 | 0.0351 | -0.054 | 25.415
12.5 | 0.918 | 0.03811 | -0.054 | 24.075
13 | 0.948 | 0.03921 | -0.054 | 24.172
13.5 | 0.942 | 0.05795 | -0.051 | 16.263
14 | 0.951 | 0.07288 | -0.049 | 13.044
14.5 | 0.93 | 0.11315 | -0.04 | 8.221

## 136. Re 16M Mach 0.50 (2)
BIGFOIL.COM POLAR EXPORT
NACA2315
NACA2315 |  |  |  | Cl Max: | 0.995 | at alpha= | 7 | deg
XFOIL ncrit=9 |  |  |  | L/D Max: | 134.641 | at alpha= | 7 | deg
Re: | 16000000 |  |  | Cd Min: | 0.01844 | at alpha= | -11.5 | deg
Mach: | 0.5 |  |  | Cl=0 at alpha= | -1.9992 | deg
|  |  |  | @ Cl=0.1, Cd= | 0.0057553
|  |  |  | @ Cl=0.4, Cd= | 0.0055515
|  |  |  | @ Cl=0.6, Cd= | 0.0055758
alpha (deg) | Cl | Cd | Cm | Cl/Cd
-11.5 | -1.0777 | 0.01844 | -0.1275 | -58.4436
-11 | -1.0405 | 0.01134 | -0.1319 | -91.7549
-10.5 | -1.0285 | 0.01003 | -0.1185 | -102.5424
-10 | -0.9967 | 0.00936 | -0.107 | -106.485
-9.5 | -0.9454 | 0.00886 | -0.0988 | -106.7043
-9 | -0.8855 | 0.00843 | -0.0925 | -105.0415
-8.5 | -0.8235 | 0.00809 | -0.087 | -101.7923
-8 | -0.762 | 0.00776 | -0.0818 | -98.1959
-7.5 | -0.698 | 0.00749 | -0.0776 | -93.1909
-7 | -0.6344 | 0.0072 | -0.0736 | -88.1111
-6.5 | -0.5711 | 0.00697 | -0.07 | -81.9369
-6 | -0.5072 | 0.00677 | -0.0668 | -74.9188
-5.5 | -0.4441 | 0.00661 | -0.0638 | -67.1861
-5 | -0.3803 | 0.00646 | -0.0611 | -58.87
-4.5 | -0.317 | 0.00633 | -0.0587 | -50.079
-4 | -0.2536 | 0.0062 | -0.0564 | -40.9032
-3.5 | -0.1904 | 0.00611 | -0.0543 | -31.162
-3 | -0.1269 | 0.00603 | -0.0525 | -21.0448
-2.5 | -0.0633 | 0.00595 | -0.0508 | -10.6387
-2 | -0.0001 | 0.00586 | -0.0491 | -0.017065
-1.5 | 0.064 | 0.0058 | -0.0477 | 11.0345
-1 | 0.1284 | 0.00572 | -0.0465 | 22.4476
-0.5 | 0.1917 | 0.00566 | -0.045 | 33.8693
0 | 0.2563 | 0.00562 | -0.0439 | 45.605
0.5 | 0.3196 | 0.00557 | -0.0425 | 57.3788
1 | 0.3823 | 0.00556 | -0.041 | 68.759
1.5 | 0.4448 | 0.00553 | -0.0394 | 80.434
2 | 0.5041 | 0.00549 | -0.0371 | 91.8215
2.5 | 0.5633 | 0.0055 | -0.0347 | 102.4182
3 | 0.6214 | 0.00562 | -0.0321 | 110.5694
3.5 | 0.6793 | 0.00572 | -0.0293 | 118.7587
4 | 0.7359 | 0.00593 | -0.0261 | 124.0978
4.5 | 0.7893 | 0.00613 | -0.0222 | 128.7602
5 | 0.8398 | 0.00638 | -0.0175 | 131.6301
5.5 | 0.8814 | 0.00659 | -0.011 | 133.7481
6 | 0.9219 | 0.00691 | -0.0042 | 133.4153
6.5 | 0.9607 | 0.00716 | 0.003 | 134.176
7 | 0.995 | 0.00739 | 0.0112 | 134.6414

## 137. Re 18M Mach 0.00 (1)
BIGFOIL.COM POLAR EXPORT
NACA2315
NACA2315 |  |  |  | Cl Max: | 1.659 | at alpha= | 15.5 | deg
JavaFoil+Calcfoil stall+Eppler ext transition |  |  |  | L/D Max: | 132.91 | at alpha= | 8.5 | deg
Re: | 18000000 |  |  | Cd Min: | 0.00857 | at alpha= | -3 | deg
Mach: | 0 |  |  | Cl=0 at alpha= | -2.0492 | deg
|  |  |  | @ Cl=0.1, Cd= | 0.0089581
|  |  |  | @ Cl=0.4, Cd= | 0.0090169
|  |  |  | @ Cl=0.6, Cd= | 0.0087193
alpha (deg) | Cl | Cd | Cm | Cl/Cd
-20 | -1.067 | 0.10763 | -0.019 | -9.918
-19.5 | -1.082 | 0.09823 | -0.02 | -11.017
-19 | -1.097 | 0.08821 | -0.02 | -12.436
-18.5 | -1.115 | 0.07594 | -0.021 | -14.679
-18 | -1.13 | 0.06527 | -0.022 | -17.31
-17.5 | -1.141 | 0.05622 | -0.023 | -20.3
-17 | -1.153 | 0.04653 | -0.024 | -24.78
-16.5 | -1.163 | 0.03797 | -0.025 | -30.627
-16 | -1.171 | 0.03044 | -0.026 | -38.476
-15.5 | -1.176 | 0.02449 | -0.027 | -48.038
-15 | -1.177 | 0.02017 | -0.027 | -58.358
-14.5 | -1.174 | 0.01679 | -0.028 | -69.9
-14 | -1.164 | 0.01467 | -0.029 | -79.342
-13.5 | -1.148 | 0.01325 | -0.03 | -86.666
-13 | -1.126 | 0.01237 | -0.03 | -90.968
-12.5 | -1.098 | 0.0117 | -0.031 | -93.893
-12 | -1.066 | 0.01112 | -0.031 | -95.932
-11.5 | -1.03 | 0.01065 | -0.032 | -96.754
-11 | -0.991 | 0.00924 | -0.032 | -107.184
-10.5 | -0.948 | 0.00936 | -0.032 | -101.325
-10 | -0.903 | 0.00951 | -0.033 | -94.951
-9.5 | -0.856 | 0.00977 | -0.033 | -87.617
-9 | -0.806 | 0.00946 | -0.034 | -85.245
-8.5 | -0.755 | 0.00979 | -0.034 | -77.087
-8 | -0.702 | 0.00955 | -0.035 | -73.458
-7.5 | -0.647 | 0.01005 | -0.035 | -64.406
-7 | -0.591 | 0.00979 | -0.035 | -60.443
-6.5 | -0.535 | 0.00969 | -0.036 | -55.146
-6 | -0.477 | 0.00949 | -0.036 | -50.229
-5.5 | -0.418 | 0.00996 | -0.037 | -41.959
-5 | -0.359 | 0.00975 | -0.037 | -36.795
-4.5 | -0.299 | 0.00951 | -0.038 | -31.425
-4 | -0.238 | 0.0094 | -0.038 | -25.353
-3.5 | -0.178 | 0.00871 | -0.038 | -20.399
-3 | -0.117 | 0.00857 | -0.039 | -13.611
-2.5 | -0.055 | 0.00922 | -0.039 | -6.019
-2 | 0.006 | 0.0091 | -0.04 | 0.646
-1.5 | 0.067 | 0.00899 | -0.04 | 7.491
-1 | 0.129 | 0.00893 | -0.041 | 14.436
-0.5 | 0.19 | 0.00895 | -0.041 | 21.262
0 | 0.252 | 0.00893 | -0.041 | 28.197
0.5 | 0.313 | 0.00896 | -0.042 | 34.948
1 | 0.374 | 0.00897 | -0.042 | 41.705
1.5 | 0.435 | 0.00908 | -0.043 | 47.948
2 | 0.496 | 0.00859 | -0.043 | 57.793
2.5 | 0.557 | 0.00867 | -0.044 | 64.229
3 | 0.618 | 0.00874 | -0.044 | 70.679
3.5 | 0.678 | 0.00877 | -0.044 | 77.294
4 | 0.738 | 0.00905 | -0.045 | 81.54
4.5 | 0.798 | 0.00868 | -0.045 | 91.924
5 | 0.857 | 0.00898 | -0.046 | 95.382
5.5 | 0.915 | 0.00937 | -0.046 | 97.736
6 | 0.973 | 0.00906 | -0.046 | 107.373
6.5 | 1.03 | 0.00941 | -0.047 | 109.439
7 | 1.086 | 0.00916 | -0.047 | 118.493
7.5 | 1.14 | 0.00925 | -0.048 | 123.257
8 | 1.193 | 0.00956 | -0.048 | 124.753
8.5 | 1.245 | 0.00936 | -0.048 | 132.91
9 | 1.294 | 0.01082 | -0.049 | 119.609
9.5 | 1.342 | 0.01122 | -0.049 | 119.58
10 | 1.387 | 0.01165 | -0.049 | 119.053
10.5 | 1.429 | 0.01211 | -0.05 | 117.989
11 | 1.469 | 0.01262 | -0.05 | 116.401
11.5 | 1.505 | 0.01348 | -0.05 | 111.679
12 | 1.539 | 0.01405 | -0.051 | 109.509
12.5 | 1.569 | 0.01473 | -0.051 | 106.479
13 | 1.594 | 0.0155 | -0.051 | 102.797
13.5 | 1.615 | 0.01641 | -0.051 | 98.405
14 | 1.632 | 0.01741 | -0.052 | 93.733
14.5 | 1.645 | 0.01859 | -0.052 | 88.508
15 | 1.654 | 0.02004 | -0.052 | 82.547
15.5 | 1.659 | 0.02171 | -0.052 | 76.405
16 | 1.659 | 0.0237 | -0.052 | 70.004
16.5 | 1.655 | 0.02604 | -0.052 | 63.55
17 | 1.646 | 0.02867 | -0.052 | 57.425
17.5 | 1.633 | 0.03172 | -0.052 | 51.495
18 | 1.617 | 0.0354 | -0.052 | 45.682
18.5 | 1.597 | 0.03964 | -0.051 | 40.292
19 | 1.575 | 0.04432 | -0.051 | 35.541
19.5 | 1.55 | 0.04978 | -0.051 | 31.145
20 | 1.525 | 0.05526 | -0.051 | 27.595

## 138. Re 18M Mach 0.00 (2)
BIGFOIL.COM POLAR EXPORT
NACA2315
NACA2315 |  |  |  | Cl Max: | 1.8945 | at alpha= | 20 | deg
XFOIL ncrit=9 |  |  |  | L/D Max: | 147.786 | at alpha= | 9.5 | deg
Re: | 18000000 |  |  | Cd Min: | 0.03438 | at alpha= | 20 | deg
Mach: | 0 |  |  | Cl=0 at alpha= | -2.0368 | deg
|  |  |  | @ Cl=0.1, Cd= | 0.0054498
|  |  |  | @ Cl=0.4, Cd= | 0.005307
|  |  |  | @ Cl=0.6, Cd= | 0.0054979
alpha (deg) | Cl | Cd | Cm | Cl/Cd
-20 | -1.7556 | 0.01945 | -0.0769 | -90.2622
-19.5 | -1.738 | 0.01807 | -0.073 | -96.1815
-19 | -1.7174 | 0.01695 | -0.069 | -101.3215
-18.5 | -1.6937 | 0.01598 | -0.0651 | -105.9887
-18 | -1.6537 | 0.01498 | -0.064 | -110.3939
-17.5 | -1.6112 | 0.01408 | -0.063 | -114.4318
-17 | -1.5648 | 0.01335 | -0.0624 | -117.2135
-16.5 | -1.5169 | 0.01266 | -0.0619 | -119.8183
-16 | -1.4661 | 0.01207 | -0.0617 | -121.4664
-15.5 | -1.4277 | 0.01152 | -0.0587 | -123.9323
-15 | -1.3733 | 0.01089 | -0.0591 | -126.1065
-14.5 | -1.3123 | 0.01032 | -0.0608 | -127.1609
-14 | -1.248 | 0.00979 | -0.0631 | -127.477
-13.5 | -1.1656 | 0.00923 | -0.0693 | -126.2839
-13 | -1.1039 | 0.00876 | -0.071 | -126.016
-12.5 | -1.0631 | 0.00849 | -0.068 | -125.2179
-12 | -1.0199 | 0.00826 | -0.0654 | -123.4746
-11.5 | -0.9759 | 0.00802 | -0.0629 | -121.6833
-11 | -0.9321 | 0.0078 | -0.0604 | -119.5
-10.5 | -0.8854 | 0.00763 | -0.0584 | -116.0419
-10 | -0.8372 | 0.00742 | -0.0568 | -112.8302
-9.5 | -0.787 | 0.00719 | -0.0555 | -109.4576
-9 | -0.7361 | 0.007 | -0.0543 | -105.1571
-8.5 | -0.686 | 0.00682 | -0.053 | -100.5865
-8 | -0.6342 | 0.00665 | -0.0519 | -95.3684
-7.5 | -0.582 | 0.00648 | -0.051 | -89.8148
-7 | -0.5302 | 0.00634 | -0.0499 | -83.6278
-6.5 | -0.4777 | 0.00622 | -0.049 | -76.8006
-6 | -0.4251 | 0.00613 | -0.048 | -69.3475
-5.5 | -0.372 | 0.00601 | -0.0472 | -61.8968
-5 | -0.3187 | 0.00591 | -0.0464 | -53.9255
-4.5 | -0.2657 | 0.00584 | -0.0455 | -45.4966
-4 | -0.2119 | 0.00577 | -0.0448 | -36.7244
-3.5 | -0.1582 | 0.00571 | -0.0441 | -27.7058
-3 | -0.1041 | 0.00565 | -0.0434 | -18.4248
-2.5 | -0.0503 | 0.0056 | -0.0427 | -8.9821
-2 | 0.004 | 0.00553 | -0.0421 | 0.72333
-1.5 | 0.0585 | 0.00548 | -0.0415 | 10.6752
-1 | 0.1134 | 0.00544 | -0.041 | 20.8456
-0.5 | 0.1676 | 0.0054 | -0.0404 | 31.037
0 | 0.2228 | 0.00534 | -0.04 | 41.7228
0.5 | 0.2771 | 0.00532 | -0.0394 | 52.0865
1 | 0.331 | 0.00532 | -0.0387 | 62.218
1.5 | 0.3845 | 0.00531 | -0.038 | 72.4105
2 | 0.4362 | 0.0053 | -0.0369 | 82.3019
2.5 | 0.4877 | 0.00529 | -0.0358 | 92.1928
3 | 0.5395 | 0.00535 | -0.0347 | 100.8411
3.5 | 0.5898 | 0.00547 | -0.0334 | 107.8245
4 | 0.6409 | 0.00561 | -0.0323 | 114.2424
4.5 | 0.6905 | 0.00577 | -0.0308 | 119.6707
5 | 0.7395 | 0.00593 | -0.0293 | 124.7049
5.5 | 0.7878 | 0.00609 | -0.0276 | 129.3596
6 | 0.8346 | 0.00629 | -0.0256 | 132.6868
6.5 | 0.8793 | 0.00642 | -0.0233 | 136.9626
7 | 0.9235 | 0.0066 | -0.0208 | 139.9242
7.5 | 0.9678 | 0.00681 | -0.0183 | 142.1145
8 | 1.0079 | 0.00702 | -0.0149 | 143.5755
8.5 | 1.0508 | 0.00723 | -0.0123 | 145.3389
9 | 1.1411 | 0.00773 | -0.0203 | 147.6197
9.5 | 1.2148 | 0.00822 | -0.0247 | 147.7859
10 | 1.2766 | 0.00868 | -0.0264 | 147.0737
10.5 | 1.3199 | 0.00906 | -0.024 | 145.6843
11 | 1.3757 | 0.00954 | -0.0246 | 144.2034
11.5 | 1.4279 | 0.01004 | -0.0244 | 142.2211
12 | 1.4811 | 0.01049 | -0.0245 | 141.1916
12.5 | 1.5321 | 0.01104 | -0.0243 | 138.7772
13 | 1.5621 | 0.01152 | -0.0197 | 135.599
13.5 | 1.5934 | 0.01209 | -0.0156 | 131.7949
14 | 1.628 | 0.01268 | -0.0124 | 128.3912
14.5 | 1.6596 | 0.01345 | -0.009 | 123.3903
15 | 1.6915 | 0.01425 | -0.0058 | 118.7018
15.5 | 1.7229 | 0.01512 | -0.0028 | 113.9484
16 | 1.7501 | 0.01625 | 0.0004 | 107.6985
16.5 | 1.7755 | 0.01755 | 0.0036 | 101.1681
17 | 1.8011 | 0.01894 | 0.0063 | 95.095
17.5 | 1.8245 | 0.02057 | 0.009 | 88.6971
18 | 1.8433 | 0.02259 | 0.0116 | 81.5981
18.5 | 1.857 | 0.02515 | 0.0141 | 73.837
19 | 1.8724 | 0.02777 | 0.016 | 67.4253
19.5 | 1.8854 | 0.03082 | 0.0175 | 61.1746
20 | 1.8945 | 0.03438 | 0.0187 | 55.1047

## 139. Re 18M Mach 0.10 (1)
BIGFOIL.COM POLAR EXPORT
NACA2315
NACA2315 |  |  |  | Cl Max: | 1.645 | at alpha= | 15.5 | deg
JavaFoil+Calcfoil stall+Eppler ext transition |  |  |  | L/D Max: | 131.94 | at alpha= | 8.5 | deg
Re: | 18000000 |  |  | Cd Min: | 0.00857 | at alpha= | -2.5 | deg
Mach: | 0.1 |  |  | Cl=0 at alpha= | -2.0484 | deg
|  |  |  | @ Cl=0.1, Cd= | 0.008929
|  |  |  | @ Cl=0.4, Cd= | 0.0090533
|  |  |  | @ Cl=0.6, Cd= | 0.008769
alpha (deg) | Cl | Cd | Cm | Cl/Cd
-20 | -1.024 | 0.11408 | -0.019 | -8.979
-19.5 | -1.041 | 0.10488 | -0.019 | -9.93
-19 | -1.058 | 0.09546 | -0.02 | -11.082
-18.5 | -1.074 | 0.08565 | -0.021 | -12.539
-18 | -1.094 | 0.07274 | -0.022 | -15.039
-17.5 | -1.11 | 0.0619 | -0.023 | -17.933
-17 | -1.123 | 0.05185 | -0.024 | -21.668
-16.5 | -1.136 | 0.04252 | -0.024 | -26.716
-16 | -1.146 | 0.03461 | -0.025 | -33.101
-15.5 | -1.154 | 0.02745 | -0.026 | -42.06
-15 | -1.159 | 0.02204 | -0.027 | -52.608
-14.5 | -1.159 | 0.01811 | -0.028 | -64.002
-14 | -1.154 | 0.01534 | -0.029 | -75.214
-13.5 | -1.141 | 0.01366 | -0.03 | -83.545
-13 | -1.121 | 0.01265 | -0.03 | -88.647
-12.5 | -1.096 | 0.01188 | -0.031 | -92.252
-12 | -1.065 | 0.01129 | -0.031 | -94.378
-11.5 | -1.03 | 0.01078 | -0.032 | -95.538
-11 | -0.992 | 0.01036 | -0.032 | -95.707
-10.5 | -0.95 | 0.00948 | -0.033 | -100.171
-10 | -0.905 | 0.00961 | -0.033 | -94.201
-9.5 | -0.858 | 0.00929 | -0.033 | -92.374
-9 | -0.809 | 0.00955 | -0.034 | -84.68
-8.5 | -0.758 | 0.00988 | -0.034 | -76.683
-8 | -0.705 | 0.00963 | -0.035 | -73.137
-7.5 | -0.65 | 0.01006 | -0.035 | -64.607
-7 | -0.594 | 0.0099 | -0.036 | -59.993
-6.5 | -0.537 | 0.00977 | -0.036 | -54.939
-6 | -0.479 | 0.00952 | -0.037 | -50.318
-5.5 | -0.42 | 0.00999 | -0.037 | -42.042
-5 | -0.36 | 0.00983 | -0.037 | -36.675
-4.5 | -0.3 | 0.00961 | -0.038 | -31.221
-4 | -0.24 | 0.00889 | -0.038 | -26.961
-3.5 | -0.179 | 0.0087 | -0.039 | -20.527
-3 | -0.117 | 0.00863 | -0.039 | -13.587
-2.5 | -0.056 | 0.00857 | -0.04 | -6.509
-2 | 0.006 | 0.00915 | -0.04 | 0.646
-1.5 | 0.068 | 0.00896 | -0.04 | 7.552
-1 | 0.13 | 0.0089 | -0.041 | 14.553
-0.5 | 0.191 | 0.00895 | -0.041 | 21.382
0 | 0.253 | 0.00897 | -0.042 | 28.198
0.5 | 0.315 | 0.00895 | -0.042 | 35.143
1 | 0.376 | 0.00901 | -0.043 | 41.738
1.5 | 0.437 | 0.00912 | -0.043 | 47.976
2 | 0.499 | 0.00864 | -0.043 | 57.739
2.5 | 0.56 | 0.00871 | -0.044 | 64.291
3 | 0.621 | 0.0088 | -0.044 | 70.551
3.5 | 0.681 | 0.00884 | -0.045 | 77.101
4 | 0.742 | 0.00906 | -0.045 | 81.863
4.5 | 0.802 | 0.00872 | -0.045 | 91.956
5 | 0.861 | 0.00903 | -0.046 | 95.371
5.5 | 0.92 | 0.00881 | -0.046 | 104.43
6 | 0.978 | 0.00913 | -0.047 | 107.131
6.5 | 1.035 | 0.00946 | -0.047 | 109.376
7 | 1.09 | 0.00924 | -0.048 | 118.055
7.5 | 1.145 | 0.00931 | -0.048 | 123.017
8 | 1.198 | 0.00965 | -0.048 | 124.137
8.5 | 1.25 | 0.00947 | -0.049 | 131.94
9 | 1.299 | 0.01091 | -0.049 | 119.042
9.5 | 1.346 | 0.01132 | -0.049 | 118.873
10 | 1.391 | 0.01177 | -0.05 | 118.172
10.5 | 1.433 | 0.01225 | -0.05 | 116.96
11 | 1.472 | 0.0128 | -0.05 | 114.967
11.5 | 1.508 | 0.01338 | -0.051 | 112.644
12 | 1.54 | 0.01428 | -0.051 | 107.869
12.5 | 1.569 | 0.01503 | -0.051 | 104.397
13 | 1.592 | 0.01582 | -0.051 | 100.662
13.5 | 1.611 | 0.01676 | -0.052 | 96.175
14 | 1.627 | 0.01786 | -0.052 | 91.086
14.5 | 1.637 | 0.01913 | -0.052 | 85.587
15 | 1.643 | 0.0207 | -0.052 | 79.386
15.5 | 1.645 | 0.02253 | -0.052 | 73.021
16 | 1.643 | 0.02464 | -0.052 | 66.658
16.5 | 1.635 | 0.02717 | -0.052 | 60.192
17 | 1.622 | 0.03017 | -0.052 | 53.763
17.5 | 1.605 | 0.03355 | -0.052 | 47.854
18 | 1.585 | 0.03761 | -0.052 | 42.139
18.5 | 1.561 | 0.0423 | -0.051 | 36.898
19 | 1.535 | 0.04742 | -0.051 | 32.365
19.5 | 1.506 | 0.05321 | -0.051 | 28.3
20 | 1.475 | 0.05956 | -0.051 | 24.768

## 140. Re 18M Mach 0.10 (2)
BIGFOIL.COM POLAR EXPORT
NACA2315
NACA2315 |  |  |  | Cl Max: | 1.8887 | at alpha= | 20 | deg
XFOIL ncrit=9 |  |  |  | L/D Max: | 147.423 | at alpha= | 9 | deg
Re: | 18000000 |  |  | Cd Min: | 0.03715 | at alpha= | 20 | deg
Mach: | 0.1 |  |  | Cl=0 at alpha= | -2.0358 | deg
|  |  |  | @ Cl=0.1, Cd= | 0.0054526
|  |  |  | @ Cl=0.4, Cd= | 0.00531
|  |  |  | @ Cl=0.6, Cd= | 0.0054907
alpha (deg) | Cl | Cd | Cm | Cl/Cd
-20 | -1.7578 | 0.02075 | -0.082 | -84.7133
-19.5 | -1.7412 | 0.01909 | -0.0784 | -91.2101
-19 | -1.722 | 0.01775 | -0.0743 | -97.0141
-18.5 | -1.7014 | 0.01663 | -0.0698 | -102.3091
-18 | -1.6638 | 0.01562 | -0.0681 | -106.5173
-17.5 | -1.6216 | 0.01463 | -0.0669 | -110.8407
-17 | -1.5757 | 0.01381 | -0.066 | -114.0985
-16.5 | -1.5291 | 0.01297 | -0.0651 | -117.8951
-16 | -1.4782 | 0.01234 | -0.0646 | -119.7893
-15.5 | -1.4396 | 0.01177 | -0.0614 | -122.311
-15 | -1.3858 | 0.01116 | -0.0613 | -124.1756
-14.5 | -1.3235 | 0.01055 | -0.063 | -125.4502
-14 | -1.2609 | 0.00996 | -0.0646 | -126.5964
-13.5 | -1.1776 | 0.00939 | -0.0707 | -125.41
-13 | -1.1097 | 0.00888 | -0.0734 | -124.9662
-12.5 | -1.0696 | 0.00858 | -0.07 | -124.662
-12 | -1.0264 | 0.00833 | -0.0672 | -123.2173
-11.5 | -0.982 | 0.0081 | -0.0646 | -121.2346
-11 | -0.9383 | 0.00786 | -0.0618 | -119.3766
-10.5 | -0.8914 | 0.00768 | -0.0597 | -116.0677
-10 | -0.8426 | 0.00748 | -0.0579 | -112.6471
-9.5 | -0.7923 | 0.00723 | -0.0565 | -109.5851
-9 | -0.7409 | 0.00705 | -0.0552 | -105.0922
-8.5 | -0.6905 | 0.00685 | -0.0538 | -100.8029
-8 | -0.6382 | 0.00668 | -0.0527 | -95.5389
-7.5 | -0.5858 | 0.00651 | -0.0516 | -89.9846
-7 | -0.5335 | 0.00637 | -0.0505 | -83.752
-6.5 | -0.4806 | 0.00624 | -0.0495 | -77.0192
-6 | -0.4278 | 0.00614 | -0.0485 | -69.6743
-5.5 | -0.3744 | 0.00602 | -0.0477 | -62.1927
-5 | -0.3207 | 0.00592 | -0.0468 | -54.1723
-4.5 | -0.2674 | 0.00585 | -0.0459 | -45.7094
-4 | -0.2132 | 0.00578 | -0.0452 | -36.8858
-3.5 | -0.1593 | 0.00572 | -0.0444 | -27.8497
-3 | -0.1049 | 0.00566 | -0.0437 | -18.5336
-2.5 | -0.0506 | 0.00561 | -0.043 | -9.0196
-2 | 0.0039 | 0.00554 | -0.0423 | 0.70397
-1.5 | 0.0587 | 0.00549 | -0.0417 | 10.6922
-1 | 0.1139 | 0.00544 | -0.0412 | 20.9375
-0.5 | 0.1685 | 0.00541 | -0.0406 | 31.146
0 | 0.224 | 0.00534 | -0.0401 | 41.9476
0.5 | 0.2786 | 0.00533 | -0.0395 | 52.2702
1 | 0.3328 | 0.00532 | -0.0388 | 62.5564
1.5 | 0.3866 | 0.00531 | -0.0381 | 72.806
2 | 0.4385 | 0.00531 | -0.0369 | 82.58
2.5 | 0.4903 | 0.00529 | -0.0358 | 92.6843
3 | 0.5423 | 0.00536 | -0.0347 | 101.1754
3.5 | 0.5929 | 0.00547 | -0.0334 | 108.3912
4 | 0.6443 | 0.00562 | -0.0322 | 114.6441
4.5 | 0.694 | 0.00579 | -0.0307 | 119.8618
5 | 0.7433 | 0.00595 | -0.0291 | 124.9244
5.5 | 0.7918 | 0.0061 | -0.0273 | 129.8033
6 | 0.8388 | 0.00631 | -0.0253 | 132.9319
6.5 | 0.8836 | 0.00644 | -0.0228 | 137.205
7 | 0.9277 | 0.00663 | -0.0202 | 139.9246
7.5 | 0.9719 | 0.00685 | -0.0176 | 141.8832
8 | 1.0119 | 0.00705 | -0.0141 | 143.5319
8.5 | 1.0577 | 0.00727 | -0.0119 | 145.4883
9 | 1.1499 | 0.0078 | -0.0201 | 147.4231
9.5 | 1.2233 | 0.0083 | -0.0242 | 147.3855
10 | 1.2844 | 0.00877 | -0.0256 | 146.4538
10.5 | 1.3284 | 0.00917 | -0.0232 | 144.8637
11 | 1.3836 | 0.00963 | -0.0234 | 143.676
11.5 | 1.436 | 0.01015 | -0.0231 | 141.4778
12 | 1.4893 | 0.01063 | -0.0231 | 140.1035
12.5 | 1.5392 | 0.01117 | -0.0224 | 137.7977
13 | 1.5661 | 0.01171 | -0.017 | 133.7404
13.5 | 1.5994 | 0.01229 | -0.0132 | 130.1383
14 | 1.6336 | 0.01295 | -0.0099 | 126.1467
14.5 | 1.6648 | 0.01379 | -0.0063 | 120.7252
15 | 1.6971 | 0.01464 | -0.0031 | 115.9221
15.5 | 1.728 | 0.01561 | 0.0001 | 110.6983
16 | 1.7543 | 0.01688 | 0.0034 | 103.9277
16.5 | 1.78 | 0.01827 | 0.0065 | 97.4275
17 | 1.8049 | 0.0198 | 0.0094 | 91.1566
17.5 | 1.8264 | 0.02168 | 0.0121 | 84.2435
18 | 1.843 | 0.02401 | 0.0148 | 76.7597
18.5 | 1.8561 | 0.02682 | 0.0171 | 69.2058
19 | 1.8712 | 0.02969 | 0.0188 | 63.0246
19.5 | 1.8829 | 0.03306 | 0.0201 | 56.954
20 | 1.8887 | 0.03715 | 0.0211 | 50.8398

## 141. Re 18M Mach 0.25 (1)
BIGFOIL.COM POLAR EXPORT
NACA2315
NACA2315 |  |  |  | Cl Max: | 1.575 | at alpha= | 13.5 | deg
JavaFoil+Calcfoil stall+Eppler ext transition |  |  |  | L/D Max: | 131.259 | at alpha= | 7.5 | deg
Re: | 18000000 |  |  | Cd Min: | 0.00858 | at alpha= | 1 | deg
Mach: | 0.25 |  |  | Cl=0 at alpha= | -2.0476 | deg
|  |  |  | @ Cl=0.1, Cd= | 0.009179
|  |  |  | @ Cl=0.4, Cd= | 0.0085956
|  |  |  | @ Cl=0.6, Cd= | 0.0089938
alpha (deg) | Cl | Cd | Cm | Cl/Cd
-18 | -0.842 | 0.11197 | -0.019 | -7.518
-17.5 | -0.876 | 0.10155 | -0.02 | -8.63
-17 | -0.907 | 0.09111 | -0.021 | -9.95
-16.5 | -0.934 | 0.08082 | -0.022 | -11.555
-16 | -0.962 | 0.06857 | -0.023 | -14.027
-15.5 | -0.991 | 0.05515 | -0.024 | -17.962
-15 | -1.016 | 0.04322 | -0.026 | -23.516
-14.5 | -1.039 | 0.03307 | -0.027 | -31.418
-14 | -1.057 | 0.02505 | -0.028 | -42.199
-13.5 | -1.071 | 0.01901 | -0.029 | -56.34
-13 | -1.075 | 0.01542 | -0.03 | -69.681
-12.5 | -1.067 | 0.0136 | -0.031 | -78.393
-12 | -1.049 | 0.01254 | -0.032 | -83.661
-11.5 | -1.023 | 0.01172 | -0.032 | -87.267
-11 | -0.991 | 0.01112 | -0.033 | -89.103
-10.5 | -0.955 | 0.0106 | -0.033 | -90.092
-10 | -0.914 | 0.00922 | -0.034 | -99.123
-9.5 | -0.87 | 0.0093 | -0.034 | -93.469
-9 | -0.822 | 0.00945 | -0.035 | -86.986
-8.5 | -0.772 | 0.00969 | -0.035 | -79.624
-8 | -0.719 | 0.00999 | -0.036 | -71.935
-7.5 | -0.664 | 0.00976 | -0.036 | -68.059
-7 | -0.608 | 0.00959 | -0.037 | -63.38
-6.5 | -0.55 | 0.01004 | -0.037 | -54.771
-6 | -0.491 | 0.00933 | -0.038 | -52.608
-5.5 | -0.431 | 0.00908 | -0.038 | -47.416
-5 | -0.37 | 0.00889 | -0.038 | -41.575
-4.5 | -0.308 | 0.00928 | -0.039 | -33.214
-4 | -0.246 | 0.00916 | -0.039 | -26.858
-3.5 | -0.183 | 0.00894 | -0.04 | -20.511
-3 | -0.12 | 0.0088 | -0.04 | -13.687
-2.5 | -0.057 | 0.00874 | -0.041 | -6.551
-2 | 0.006 | 0.00863 | -0.041 | 0.703
-1.5 | 0.07 | 0.00926 | -0.041 | 7.509
-1 | 0.133 | 0.00909 | -0.042 | 14.646
-0.5 | 0.197 | 0.00905 | -0.042 | 21.716
0 | 0.26 | 0.00912 | -0.043 | 28.483
0.5 | 0.323 | 0.00923 | -0.043 | 35.011
1 | 0.386 | 0.00858 | -0.044 | 45.006
1.5 | 0.449 | 0.00865 | -0.044 | 51.976
2 | 0.512 | 0.00881 | -0.045 | 58.15
2.5 | 0.575 | 0.00897 | -0.045 | 64.084
3 | 0.638 | 0.00903 | -0.045 | 70.622
3.5 | 0.7 | 0.00905 | -0.046 | 77.36
4 | 0.762 | 0.00869 | -0.046 | 87.688
4.5 | 0.823 | 0.009 | -0.047 | 91.466
5 | 0.884 | 0.00875 | -0.047 | 100.992
5.5 | 0.944 | 0.00908 | -0.048 | 103.957
6 | 1.002 | 0.0089 | -0.048 | 112.641
6.5 | 1.06 | 0.00927 | -0.048 | 114.437
7 | 1.117 | 0.00909 | -0.049 | 122.853
7.5 | 1.172 | 0.00893 | -0.049 | 131.259
8 | 1.225 | 0.0104 | -0.05 | 117.786
8.5 | 1.276 | 0.01108 | -0.05 | 115.173
9 | 1.324 | 0.01153 | -0.05 | 114.793
9.5 | 1.37 | 0.01201 | -0.051 | 114.004
10 | 1.412 | 0.01257 | -0.051 | 112.338
10.5 | 1.45 | 0.01316 | -0.051 | 110.194
11 | 1.484 | 0.01383 | -0.052 | 107.289
11.5 | 1.514 | 0.01459 | -0.052 | 103.763
12 | 1.539 | 0.01544 | -0.052 | 99.629
12.5 | 1.558 | 0.0167 | -0.052 | 93.272
13 | 1.57 | 0.01786 | -0.052 | 87.863
13.5 | 1.575 | 0.01926 | -0.053 | 81.791
14 | 1.574 | 0.02094 | -0.053 | 75.188
14.5 | 1.566 | 0.02307 | -0.053 | 67.884
15 | 1.552 | 0.02562 | -0.052 | 60.57
15.5 | 1.531 | 0.02867 | -0.052 | 53.396
16 | 1.503 | 0.0324 | -0.052 | 46.404
16.5 | 1.468 | 0.0369 | -0.052 | 39.793
17 | 1.425 | 0.04218 | -0.052 | 33.788
17.5 | 1.376 | 0.04874 | -0.051 | 28.222
18 | 1.32 | 0.05674 | -0.051 | 23.269
18.5 | 1.262 | 0.06522 | -0.05 | 19.348

## 142. Re 18M Mach 0.25 (2)
BIGFOIL.COM POLAR EXPORT
NACA2315
NACA2315 |  |  |  | Cl Max: | 1.025 | at alpha= | 8 | deg
XFOIL ncrit=9 |  |  |  | L/D Max: | 142.957 | at alpha= | 8 | deg
Re: | 18000000 |  |  | Cd Min: | 0.03565 | at alpha= | -20 | deg
Mach: | 0.25 |  |  | Cl=0 at alpha= | -2.0302 | deg
|  |  |  | @ Cl=0.1, Cd= | 0.0054877
|  |  |  | @ Cl=0.4, Cd= | 0.00534
|  |  |  | @ Cl=0.6, Cd= | 0.0054951
alpha (deg) | Cl | Cd | Cm | Cl/Cd
-20 | -1.712 | 0.03565 | -0.1017 | -48.0224
-19.5 | -1.7215 | 0.02974 | -0.1022 | -57.885
-19 | -1.7217 | 0.02543 | -0.1006 | -67.7035
-18.5 | -1.7128 | 0.0224 | -0.0973 | -76.4643
-18 | -1.6996 | 0.02001 | -0.093 | -84.9375
-17.5 | -1.6775 | 0.01819 | -0.0887 | -92.221
-17 | -1.6345 | 0.01672 | -0.0867 | -97.7572
-16.5 | -1.5876 | 0.0155 | -0.0848 | -102.4258
-16 | -1.5391 | 0.01437 | -0.0829 | -107.1051
-15.5 | -1.4881 | 0.01333 | -0.0811 | -111.6354
-15 | -1.4494 | 0.01256 | -0.0765 | -115.3981
-14 | -1.3297 | 0.01112 | -0.0749 | -119.5773
-13.5 | -1.2516 | 0.01032 | -0.0778 | -121.2791
-13 | -1.1561 | 0.00956 | -0.0844 | -120.931
-12.5 | -1.1003 | 0.00915 | -0.0828 | -120.2514
-12 | -1.0605 | 0.0088 | -0.0781 | -120.5114
-11.5 | -1.017 | 0.00849 | -0.0741 | -119.788
-11 | -0.971 | 0.00827 | -0.0705 | -117.4123
-10.5 | -0.9239 | 0.00801 | -0.0673 | -115.3433
-10 | -0.8737 | 0.00776 | -0.0647 | -112.5902
-9.5 | -0.8208 | 0.00751 | -0.0627 | -109.2943
-9 | -0.7682 | 0.00725 | -0.0607 | -105.9586
-8.5 | -0.7151 | 0.00706 | -0.0588 | -101.289
-8 | -0.6612 | 0.00685 | -0.0571 | -96.5255
-7.5 | -0.6066 | 0.00666 | -0.0556 | -91.0811
-7 | -0.552 | 0.00651 | -0.0542 | -84.7926
-6.5 | -0.4974 | 0.00635 | -0.0528 | -78.3307
-6 | -0.443 | 0.00623 | -0.0514 | -71.1075
-5.5 | -0.3874 | 0.0061 | -0.0503 | -63.5082
-5 | -0.3317 | 0.00601 | -0.0492 | -55.1913
-4.5 | -0.2766 | 0.00592 | -0.048 | -46.723
-4 | -0.2205 | 0.00584 | -0.0471 | -37.7568
-3.5 | -0.1654 | 0.00577 | -0.046 | -28.6655
-3 | -0.1092 | 0.00571 | -0.0452 | -19.1243
-2.5 | -0.0529 | 0.00565 | -0.0444 | -9.3628
-2 | 0.0034 | 0.0056 | -0.0436 | 0.60714
-1.5 | 0.0599 | 0.00553 | -0.0429 | 10.8318
-1 | 0.1168 | 0.00547 | -0.0422 | 21.3528
-0.5 | 0.1732 | 0.00544 | -0.0415 | 31.8382
0 | 0.2303 | 0.00538 | -0.0409 | 42.8067
0.5 | 0.2868 | 0.00535 | -0.0402 | 53.6075
1 | 0.3425 | 0.00535 | -0.0394 | 64.0187
1.5 | 0.3979 | 0.00534 | -0.0385 | 74.5131
2 | 0.4514 | 0.00534 | -0.0373 | 84.5318
2.5 | 0.5046 | 0.00532 | -0.0359 | 94.8496
3 | 0.5582 | 0.00539 | -0.0347 | 103.5622
3.5 | 0.6099 | 0.00552 | -0.033 | 110.4891
4 | 0.6628 | 0.00567 | -0.0316 | 116.8959
4.5 | 0.7134 | 0.00585 | -0.0297 | 121.9487
5 | 0.7641 | 0.00601 | -0.0278 | 127.1381
5.5 | 0.8132 | 0.0062 | -0.0256 | 131.1613
6 | 0.8613 | 0.00641 | -0.0232 | 134.3682
6.5 | 0.9066 | 0.00656 | -0.0201 | 138.2012
7 | 0.9498 | 0.0068 | -0.0166 | 139.6765
7.5 | 0.9932 | 0.00701 | -0.0131 | 141.6833
8 | 1.025 | 0.00717 | -0.0071 | 142.9568

## 143. Re 18M Mach 0.50 (1)
BIGFOIL.COM POLAR EXPORT
NACA2315
NACA2315 |  |  |  | Cl Max: | 1.378 | at alpha= | 9.5 | deg
JavaFoil+Calcfoil stall+Eppler ext transition |  |  |  | L/D Max: | 117.592 | at alpha= | 5.5 | deg
Re: | 18000000 |  |  | Cd Min: | 0.0084 | at alpha= | 1 | deg
Mach: | 0.5 |  |  | Cl=0 at alpha= | -2.0493 | deg
|  |  |  | @ Cl=0.1, Cd= | 0.0088107
|  |  |  | @ Cl=0.4, Cd= | 0.0085771
|  |  |  | @ Cl=0.6, Cd= | 0.0090219
alpha (deg) | Cl | Cd | Cm | Cl/Cd
-20 | -1 | 0.17972 | -0.019 | -5.566
-19.5 | -0.969 | 0.19959 | -0.018 | -4.855
-19 | -0.944 | 0.17062 | -0.019 | -5.533
-18.5 | -0.914 | 0.1809 | -0.018 | -5.052
-18 | -0.888 | 0.16418 | -0.019 | -5.407
-17.5 | -0.863 | 0.14525 | -0.02 | -5.939
-17 | -0.832 | 0.15375 | -0.019 | -5.408
-16.5 | -0.807 | 0.13324 | -0.02 | -6.054
-16 | -0.776 | 0.14368 | -0.019 | -5.398
-15.5 | -0.751 | 0.12145 | -0.02 | -6.185
-15 | -0.72 | 0.12518 | -0.019 | -5.755
-14.5 | -0.697 | 0.10571 | -0.021 | -6.59
-14 | -0.665 | 0.11244 | -0.019 | -5.913
-13.5 | -0.646 | 0.08719 | -0.022 | -7.404
-13 | -0.613 | 0.08902 | -0.021 | -6.888
-12.5 | -0.612 | 0.05686 | -0.027 | -10.77
-12 | -0.581 | 0.0563 | -0.027 | -10.32
-11.5 | -0.539 | 0.06603 | -0.025 | -8.157
-11 | -0.556 | 0.0304 | -0.032 | -18.29
-10.5 | -0.524 | 0.03015 | -0.033 | -17.377
-10 | -0.457 | 0.05491 | -0.027 | -8.324
-9.5 | -0.712 | 0.01888 | -0.036 | -37.7
-9 | -0.786 | 0.01273 | -0.038 | -61.751
-8.5 | -0.781 | 0.01135 | -0.039 | -68.792
-8 | -0.751 | 0.01057 | -0.04 | -71.026
-7.5 | -0.708 | 0.00903 | -0.04 | -78.409
-7 | -0.657 | 0.00958 | -0.041 | -68.571
-6.5 | -0.6 | 0.00982 | -0.041 | -61.126
-6 | -0.539 | 0.00946 | -0.042 | -56.952
-5.5 | -0.475 | 0.00967 | -0.042 | -49.171
-5 | -0.409 | 0.00942 | -0.043 | -43.469
-4.5 | -0.342 | 0.00971 | -0.043 | -35.238
-4 | -0.274 | 0.00941 | -0.044 | -29.069
-3.5 | -0.204 | 0.00923 | -0.044 | -22.132
-3 | -0.134 | 0.00862 | -0.045 | -15.571
-2.5 | -0.064 | 0.00847 | -0.045 | -7.543
-2 | 0.007 | 0.009 | -0.046 | 0.753
-1.5 | 0.078 | 0.00882 | -0.046 | 8.801
-1 | 0.149 | 0.00879 | -0.047 | 16.908
-0.5 | 0.219 | 0.00875 | -0.047 | 25.085
0 | 0.29 | 0.00878 | -0.048 | 33.041
0.5 | 0.361 | 0.0088 | -0.048 | 40.994
1 | 0.431 | 0.0084 | -0.049 | 51.312
1.5 | 0.501 | 0.00906 | -0.049 | 55.35
2 | 0.571 | 0.0092 | -0.05 | 62.116
2.5 | 0.641 | 0.00877 | -0.05 | 73.083
3 | 0.71 | 0.00859 | -0.051 | 82.72
3.5 | 0.779 | 0.0089 | -0.051 | 87.586
4 | 0.847 | 0.00864 | -0.052 | 98.009
4.5 | 0.914 | 0.00854 | -0.052 | 107.012
5 | 0.98 | 0.00895 | -0.053 | 109.458
5.5 | 1.044 | 0.00888 | -0.053 | 117.592
6 | 1.106 | 0.01053 | -0.054 | 105.111
6.5 | 1.166 | 0.01113 | -0.054 | 104.729
7 | 1.221 | 0.01175 | -0.054 | 103.97
7.5 | 1.272 | 0.01248 | -0.055 | 101.944
8 | 1.316 | 0.01332 | -0.055 | 98.786
8.5 | 1.352 | 0.01434 | -0.055 | 94.265
9 | 1.374 | 0.01555 | -0.056 | 88.345
9.5 | 1.378 | 0.01708 | -0.056 | 80.641
10 | 1.352 | 0.0192 | -0.056 | 70.404
10.5 | 1.252 | 0.02266 | -0.055 | 55.245
11 | 0.838 | 0.03036 | -0.054 | 27.616
11.5 | 0.872 | 0.02991 | -0.055 | 29.161
12 | 0.895 | 0.03383 | -0.054 | 26.458
12.5 | 0.921 | 0.03664 | -0.054 | 25.128
13 | 0.928 | 0.04801 | -0.052 | 19.334
13.5 | 0.921 | 0.0707 | -0.048 | 13.024
14 | 0.937 | 0.08284 | -0.047 | 11.311
14.5 | 0.925 | 0.12121 | -0.038 | 7.631

## 144. Re 18M Mach 0.50 (2)
BIGFOIL.COM POLAR EXPORT
NACA2315
NACA2315 |  |  |  | Cl Max: | 1.7207 | at alpha= | 13 | deg
XFOIL ncrit=9 |  |  |  | L/D Max: | 137.56 | at alpha= | 8 | deg
Re: | 18000000 |  |  | Cd Min: | 0.079 | at alpha= | 16 | deg
Mach: | 0.5 |  |  | Cl=0 at alpha= | -99 | deg
|  |  |  | @ Cl=0.1, Cd= | 0.00556
|  |  |  | @ Cl=0.4, Cd= | 0.0055052
|  |  |  | @ Cl=0.6, Cd= | 0.0055433
alpha (deg) | Cl | Cd | Cm | Cl/Cd
0 | 0.2565 | 0.00556 | -0.0439 | 46.1331
0.5 | 0.3209 | 0.00549 | -0.0427 | 58.4517
1 | 0.3841 | 0.0055 | -0.0413 | 69.8364
1.5 | 0.4459 | 0.00552 | -0.0396 | 80.779
2 | 0.5063 | 0.00551 | -0.0375 | 91.8875
2.5 | 0.5648 | 0.00549 | -0.035 | 102.878
3 | 0.6242 | 0.00558 | -0.0326 | 111.8638
3.5 | 0.682 | 0.00568 | -0.0298 | 120.0704
4 | 0.7382 | 0.00592 | -0.0265 | 124.6959
4.5 | 0.7928 | 0.0061 | -0.0228 | 129.9672
5 | 0.8444 | 0.00636 | -0.0184 | 132.7673
5.5 | 0.8869 | 0.00656 | -0.012 | 135.1982
6 | 0.929 | 0.00689 | -0.0055 | 134.8331
6.5 | 0.9689 | 0.00715 | 0.0015 | 135.5105
7 | 1.0056 | 0.00744 | 0.0092 | 135.1613
7.5 | 1.0335 | 0.00769 | 0.0186 | 134.3953
8 | 1.1954 | 0.00869 | 0.0022 | 137.5604
8.5 | 1.2964 | 0.00946 | -0.0016 | 137.0402
9 | 1.3431 | 0.01022 | 0.0047 | 131.4188
9.5 | 1.4123 | 0.0111 | 0.0071 | 127.2342
10 | 1.4773 | 0.01209 | 0.0103 | 122.1919
10.5 | 1.5366 | 0.01329 | 0.0144 | 115.6208
11 | 1.5788 | 0.01461 | 0.0212 | 108.063
11.5 | 1.6216 | 0.01624 | 0.0274 | 99.8522
12 | 1.663 | 0.01823 | 0.0333 | 91.2233
12.5 | 1.6995 | 0.02077 | 0.0391 | 81.8247
13 | 1.7207 | 0.02453 | 0.0445 | 70.1468
13.5 | 1.7155 | 0.03039 | 0.0487 | 56.4495
14 | 1.6841 | 0.03863 | 0.0505 | 43.5957
14.5 | 1.6356 | 0.04877 | 0.0498 | 33.537
15 | 1.5957 | 0.05859 | 0.0481 | 27.235
15.5 | 1.5556 | 0.06876 | 0.0453 | 22.6236
16 | 1.5182 | 0.079 | 0.0418 | 19.2177

## 145. Re 20M Mach 0.00 (1)
BIGFOIL.COM POLAR EXPORT
NACA2315
NACA2315 |  |  |  | Cl Max: | 1.661 | at alpha= | 15.5 | deg
JavaFoil+Calcfoil stall+Eppler ext transition |  |  |  | L/D Max: | 133.911 | at alpha= | 8.5 | deg
Re: | 20000000 |  |  | Cd Min: | 0.00852 | at alpha= | -3 | deg
Mach: | 0 |  |  | Cl=0 at alpha= | -2.0492 | deg
|  |  |  | @ Cl=0.1, Cd= | 0.0088134
|  |  |  | @ Cl=0.4, Cd= | 0.0089698
|  |  |  | @ Cl=0.6, Cd= | 0.0087516
alpha (deg) | Cl | Cd | Cm | Cl/Cd
-20 | -1.069 | 0.1059 | -0.019 | -10.095
-19.5 | -1.083 | 0.09708 | -0.02 | -11.159
-19 | -1.099 | 0.08632 | -0.02 | -12.735
-18.5 | -1.117 | 0.07446 | -0.021 | -14.996
-18 | -1.132 | 0.06388 | -0.022 | -17.719
-17.5 | -1.145 | 0.05422 | -0.023 | -21.114
-17 | -1.157 | 0.04469 | -0.024 | -25.882
-16.5 | -1.167 | 0.03637 | -0.025 | -32.079
-16 | -1.174 | 0.02956 | -0.026 | -39.701
-15.5 | -1.179 | 0.02372 | -0.027 | -49.716
-15 | -1.18 | 0.01935 | -0.027 | -60.992
-14.5 | -1.176 | 0.01642 | -0.028 | -71.591
-14 | -1.166 | 0.01438 | -0.029 | -81.055
-13.5 | -1.149 | 0.013 | -0.03 | -88.435
-13 | -1.127 | 0.01217 | -0.03 | -92.552
-12.5 | -1.099 | 0.01153 | -0.031 | -95.294
-12 | -1.067 | 0.01099 | -0.031 | -97.119
-11.5 | -1.03 | 0.01053 | -0.032 | -97.899
-11 | -0.991 | 0.00915 | -0.032 | -108.257
-10.5 | -0.948 | 0.00927 | -0.032 | -102.332
-10 | -0.903 | 0.00942 | -0.033 | -95.897
-9.5 | -0.856 | 0.00967 | -0.033 | -88.5
-9 | -0.807 | 0.00938 | -0.034 | -86.009
-8.5 | -0.755 | 0.00972 | -0.034 | -77.667
-8 | -0.702 | 0.00952 | -0.035 | -73.711
-7.5 | -0.647 | 0.00996 | -0.035 | -65.018
-7 | -0.592 | 0.00972 | -0.035 | -60.836
-6.5 | -0.535 | 0.00956 | -0.036 | -55.907
-6 | -0.477 | 0.00935 | -0.036 | -50.985
-5.5 | -0.418 | 0.0098 | -0.037 | -42.647
-5 | -0.359 | 0.00959 | -0.037 | -37.397
-4.5 | -0.299 | 0.00943 | -0.038 | -31.667
-4 | -0.238 | 0.00928 | -0.038 | -25.692
-3.5 | -0.178 | 0.00915 | -0.038 | -19.421
-3 | -0.117 | 0.00852 | -0.039 | -13.694
-2.5 | -0.055 | 0.00916 | -0.039 | -6.06
-2 | 0.006 | 0.009 | -0.04 | 0.653
-1.5 | 0.067 | 0.00884 | -0.04 | 7.622
-1 | 0.129 | 0.00879 | -0.041 | 14.669
-0.5 | 0.19 | 0.00888 | -0.041 | 21.44
0 | 0.252 | 0.00884 | -0.041 | 28.467
0.5 | 0.313 | 0.00888 | -0.042 | 35.243
1 | 0.374 | 0.00894 | -0.042 | 41.849
1.5 | 0.435 | 0.00901 | -0.043 | 48.3
2 | 0.496 | 0.00858 | -0.043 | 57.825
2.5 | 0.557 | 0.00866 | -0.044 | 64.342
3 | 0.618 | 0.00879 | -0.044 | 70.293
3.5 | 0.678 | 0.0087 | -0.044 | 77.975
4 | 0.738 | 0.00943 | -0.045 | 78.305
4.5 | 0.798 | 0.00929 | -0.045 | 85.876
5 | 0.857 | 0.00934 | -0.046 | 91.76
5.5 | 0.915 | 0.00927 | -0.046 | 98.758
6 | 0.973 | 0.00901 | -0.046 | 107.976
6.5 | 1.03 | 0.00932 | -0.047 | 110.457
7 | 1.086 | 0.00935 | -0.047 | 116.063
7.5 | 1.14 | 0.00972 | -0.048 | 117.256
8 | 1.193 | 0.00947 | -0.048 | 125.964
8.5 | 1.245 | 0.0093 | -0.048 | 133.911
9 | 1.294 | 0.0107 | -0.049 | 120.94
9.5 | 1.342 | 0.01109 | -0.049 | 120.989
10 | 1.387 | 0.01152 | -0.049 | 120.453
10.5 | 1.43 | 0.01197 | -0.05 | 119.423
11 | 1.469 | 0.0125 | -0.05 | 117.584
11.5 | 1.506 | 0.01335 | -0.05 | 112.815
12 | 1.54 | 0.0139 | -0.051 | 110.727
12.5 | 1.57 | 0.01456 | -0.051 | 107.793
13 | 1.595 | 0.01531 | -0.051 | 104.176
13.5 | 1.616 | 0.01619 | -0.051 | 99.843
14 | 1.634 | 0.01713 | -0.052 | 95.377
14.5 | 1.647 | 0.01829 | -0.052 | 90.067
15 | 1.656 | 0.01968 | -0.052 | 84.143
15.5 | 1.661 | 0.02125 | -0.052 | 78.167
16 | 1.661 | 0.02317 | -0.052 | 71.696
16.5 | 1.658 | 0.02536 | -0.052 | 65.382
17 | 1.649 | 0.02796 | -0.052 | 58.974
17.5 | 1.636 | 0.03092 | -0.052 | 52.918
18 | 1.62 | 0.0345 | -0.052 | 46.941
18.5 | 1.6 | 0.03865 | -0.052 | 41.397
19 | 1.578 | 0.04323 | -0.051 | 36.496
19.5 | 1.553 | 0.04835 | -0.051 | 32.125
20 | 1.528 | 0.05372 | -0.051 | 28.439

## 146. Re 20M Mach 0.00 (2)
BIGFOIL.COM POLAR EXPORT
NACA2315
NACA2315 |  |  |  | Cl Max: | 1.9082 | at alpha= | 20 | deg
XFOIL ncrit=9 |  |  |  | L/D Max: | 149.404 | at alpha= | 9.5 | deg
Re: | 20000000 |  |  | Cd Min: | 0.03316 | at alpha= | 20 | deg
Mach: | 0 |  |  | Cl=0 at alpha= | -2.0367 | deg
|  |  |  | @ Cl=0.1, Cd= | 0.0054045
|  |  |  | @ Cl=0.4, Cd= | 0.0052883
|  |  |  | @ Cl=0.6, Cd= | 0.0054891
alpha (deg) | Cl | Cd | Cm | Cl/Cd
-20 | -1.7686 | 0.01883 | -0.0757 | -93.9246
-19.5 | -1.75 | 0.01755 | -0.0717 | -99.7151
-19 | -1.7291 | 0.01649 | -0.0676 | -104.8575
-18.5 | -1.6953 | 0.01556 | -0.0654 | -108.9524
-18 | -1.6536 | 0.01467 | -0.0645 | -112.7198
-17.5 | -1.6104 | 0.01382 | -0.0635 | -116.5268
-17 | -1.5639 | 0.0131 | -0.0629 | -119.3817
-16.5 | -1.5168 | 0.01237 | -0.0622 | -122.6192
-16 | -1.4751 | 0.01181 | -0.0601 | -124.9026
-15.5 | -1.4282 | 0.01127 | -0.0589 | -126.7258
-15 | -1.3695 | 0.01069 | -0.0601 | -128.1104
-14.5 | -1.3092 | 0.01013 | -0.0616 | -129.2399
-14 | -1.2344 | 0.00953 | -0.0663 | -129.5278
-13 | -1.1091 | 0.00868 | -0.07 | -127.7765
-12.5 | -1.0692 | 0.00839 | -0.0668 | -127.4374
-12 | -1.0259 | 0.00817 | -0.0642 | -125.5692
-11.5 | -0.9811 | 0.00797 | -0.0619 | -123.0991
-11 | -0.9367 | 0.00774 | -0.0595 | -121.0207
-10.5 | -0.8895 | 0.00756 | -0.0576 | -117.6587
-10 | -0.84 | 0.00736 | -0.0562 | -114.1304
-9.5 | -0.79 | 0.00712 | -0.0549 | -110.9551
-8.5 | -0.6885 | 0.00676 | -0.0525 | -101.8491
-8 | -0.6362 | 0.0066 | -0.0515 | -96.3939
-7.5 | -0.5841 | 0.00642 | -0.0506 | -90.9813
-7 | -0.5318 | 0.00629 | -0.0496 | -84.5469
-6.5 | -0.4794 | 0.00618 | -0.0486 | -77.5728
-6 | -0.4266 | 0.00606 | -0.0478 | -70.396
-5.5 | -0.3736 | 0.00596 | -0.0469 | -62.6846
-5 | -0.3201 | 0.00587 | -0.0461 | -54.5315
-4.5 | -0.2667 | 0.00578 | -0.0454 | -46.1419
-4 | -0.213 | 0.00573 | -0.0446 | -37.1728
-3.5 | -0.1591 | 0.00565 | -0.0439 | -28.1593
-3 | -0.1048 | 0.00559 | -0.0433 | -18.7478
-2.5 | -0.0505 | 0.00554 | -0.0427 | -9.1155
-2 | 0.004 | 0.0055 | -0.0421 | 0.72727
-1.5 | 0.0584 | 0.00545 | -0.0415 | 10.7156
-1 | 0.1133 | 0.00539 | -0.041 | 21.0204
-0.5 | 0.1682 | 0.00534 | -0.0405 | 31.4981
0 | 0.2229 | 0.00531 | -0.04 | 41.9774
0.5 | 0.2777 | 0.00526 | -0.0395 | 52.7947
1 | 0.3321 | 0.00528 | -0.0389 | 62.8977
1.5 | 0.3854 | 0.00528 | -0.0382 | 72.9924
2 | 0.4381 | 0.00531 | -0.0373 | 82.5047
2.5 | 0.4887 | 0.00528 | -0.036 | 92.5568
3 | 0.5398 | 0.00538 | -0.0348 | 100.3346
3.5 | 0.5914 | 0.00546 | -0.0337 | 108.315
4 | 0.6417 | 0.00563 | -0.0324 | 113.9787
4.5 | 0.6922 | 0.00578 | -0.0312 | 119.7578
5.5 | 0.7896 | 0.00612 | -0.028 | 129.0196
6 | 0.8374 | 0.00627 | -0.0262 | 133.5566
6.5 | 0.8824 | 0.00647 | -0.0239 | 136.3833
7 | 0.9273 | 0.00661 | -0.0215 | 140.2874
7.5 | 0.9723 | 0.00679 | -0.0192 | 143.1959
8 | 1.0155 | 0.007 | -0.0166 | 145.0714
8.5 | 1.0539 | 0.00719 | -0.0129 | 146.5786
9 | 1.1152 | 0.00751 | -0.0144 | 148.4953
9.5 | 1.2027 | 0.00805 | -0.0219 | 149.4037
10 | 1.2736 | 0.00853 | -0.0256 | 149.3083
10.5 | 1.3272 | 0.00895 | -0.0256 | 148.2905
11 | 1.3732 | 0.00936 | -0.0239 | 146.7094
11.5 | 1.4257 | 0.00984 | -0.0238 | 144.8882
12 | 1.4775 | 0.01032 | -0.0235 | 143.1686
12.5 | 1.5286 | 0.01081 | -0.0233 | 141.4061
13 | 1.5692 | 0.01137 | -0.021 | 138.0123
13.5 | 1.6002 | 0.01186 | -0.0168 | 134.9241
14 | 1.6339 | 0.01246 | -0.0133 | 131.1316
14.5 | 1.6657 | 0.0132 | -0.0099 | 126.1894
15 | 1.6984 | 0.01395 | -0.0068 | 121.7491
15.5 | 1.7298 | 0.01481 | -0.0038 | 116.7995
16 | 1.7569 | 0.01593 | -0.0004 | 110.2888
16.5 | 1.7841 | 0.01711 | 0.0026 | 104.2724
17 | 1.8099 | 0.01845 | 0.0054 | 98.0976
17.5 | 1.8321 | 0.0201 | 0.0083 | 91.1493
18 | 1.8513 | 0.02206 | 0.011 | 83.9211
18.5 | 1.8677 | 0.02438 | 0.0135 | 76.6079
19 | 1.8839 | 0.0269 | 0.0154 | 70.0335
19.5 | 1.8988 | 0.02969 | 0.017 | 63.9542
20 | 1.9082 | 0.03316 | 0.0183 | 57.5452

## 147. Re 20M Mach 0.10 (1)
BIGFOIL.COM POLAR EXPORT
NACA2315
NACA2315 |  |  |  | Cl Max: | 1.647 | at alpha= | 15.5 | deg
JavaFoil+Calcfoil stall+Eppler ext transition |  |  |  | L/D Max: | 133.448 | at alpha= | 8.5 | deg
Re: | 20000000 |  |  | Cd Min: | 0.00851 | at alpha= | -3 | deg
Mach: | 0.1 |  |  | Cl=0 at alpha= | -2.0484 | deg
|  |  |  | @ Cl=0.1, Cd= | 0.0088942
|  |  |  | @ Cl=0.4, Cd= | 0.0090136
|  |  |  | @ Cl=0.6, Cd= | 0.0087649
alpha (deg) | Cl | Cd | Cm | Cl/Cd
-20 | -1.026 | 0.11249 | -0.019 | -9.118
-19.5 | -1.043 | 0.10327 | -0.019 | -10.099
-19 | -1.059 | 0.09437 | -0.02 | -11.223
-18.5 | -1.077 | 0.08346 | -0.021 | -12.902
-18 | -1.096 | 0.07133 | -0.022 | -15.363
-17.5 | -1.113 | 0.05984 | -0.023 | -18.605
-17 | -1.127 | 0.04994 | -0.024 | -22.568
-16.5 | -1.139 | 0.04126 | -0.025 | -27.591
-16 | -1.149 | 0.0331 | -0.026 | -34.725
-15.5 | -1.158 | 0.02623 | -0.026 | -44.16
-15 | -1.162 | 0.02135 | -0.027 | -54.417
-14.5 | -1.162 | 0.01749 | -0.028 | -66.461
-14 | -1.156 | 0.01502 | -0.029 | -76.95
-13.5 | -1.142 | 0.01347 | -0.03 | -84.776
-13 | -1.122 | 0.01243 | -0.03 | -90.279
-12.5 | -1.096 | 0.01173 | -0.031 | -93.473
-12 | -1.066 | 0.01115 | -0.031 | -95.562
-11.5 | -1.031 | 0.01066 | -0.032 | -96.682
-11 | -0.992 | 0.01025 | -0.032 | -96.786
-10.5 | -0.95 | 0.00936 | -0.033 | -101.434
-10 | -0.905 | 0.00951 | -0.033 | -95.151
-9.5 | -0.858 | 0.00975 | -0.034 | -88.048
-9 | -0.809 | 0.00944 | -0.034 | -85.742
-8.5 | -0.758 | 0.0098 | -0.034 | -77.318
-8 | -0.705 | 0.00957 | -0.035 | -73.615
-7.5 | -0.65 | 0.00996 | -0.035 | -65.248
-7 | -0.594 | 0.00984 | -0.036 | -60.399
-6.5 | -0.537 | 0.00964 | -0.036 | -55.699
-6 | -0.479 | 0.00945 | -0.037 | -50.655
-5.5 | -0.42 | 0.00992 | -0.037 | -42.346
-5 | -0.36 | 0.00967 | -0.037 | -37.268
-4.5 | -0.3 | 0.00946 | -0.038 | -31.724
-4 | -0.24 | 0.00938 | -0.038 | -25.546
-3.5 | -0.179 | 0.00868 | -0.039 | -20.566
-3 | -0.117 | 0.00851 | -0.039 | -13.781
-2.5 | -0.056 | 0.00921 | -0.04 | -6.058
-2 | 0.006 | 0.00909 | -0.04 | 0.65
-1.5 | 0.068 | 0.00892 | -0.04 | 7.589
-1 | 0.13 | 0.00887 | -0.041 | 14.606
-0.5 | 0.191 | 0.00887 | -0.041 | 21.572
0 | 0.253 | 0.00889 | -0.042 | 28.469
0.5 | 0.315 | 0.00893 | -0.042 | 35.236
1 | 0.376 | 0.00899 | -0.043 | 41.814
1.5 | 0.437 | 0.00905 | -0.043 | 48.346
2 | 0.499 | 0.00858 | -0.043 | 58.146
2.5 | 0.56 | 0.00866 | -0.044 | 64.684
3 | 0.621 | 0.00882 | -0.044 | 70.364
3.5 | 0.681 | 0.0088 | -0.045 | 77.47
4 | 0.742 | 0.00908 | -0.045 | 81.706
4.5 | 0.802 | 0.00867 | -0.045 | 92.473
5 | 0.861 | 0.00938 | -0.046 | 91.768
5.5 | 0.92 | 0.00932 | -0.046 | 98.712
6 | 0.978 | 0.00905 | -0.047 | 108.04
6.5 | 1.035 | 0.00937 | -0.047 | 110.443
7 | 1.091 | 0.00943 | -0.048 | 115.647
7.5 | 1.145 | 0.00978 | -0.048 | 117.037
8 | 1.198 | 0.00954 | -0.048 | 125.609
8.5 | 1.25 | 0.00937 | -0.049 | 133.448
9 | 1.299 | 0.01082 | -0.049 | 120.034
9.5 | 1.347 | 0.01123 | -0.049 | 119.914
10 | 1.392 | 0.01167 | -0.05 | 119.279
10.5 | 1.434 | 0.01214 | -0.05 | 118.116
11 | 1.472 | 0.01266 | -0.05 | 116.335
11.5 | 1.508 | 0.01354 | -0.051 | 111.423
12 | 1.541 | 0.01412 | -0.051 | 109.107
12.5 | 1.57 | 0.01486 | -0.051 | 105.667
13 | 1.593 | 0.01559 | -0.051 | 102.182
13.5 | 1.613 | 0.0165 | -0.052 | 97.76
14 | 1.628 | 0.01756 | -0.052 | 92.738
14.5 | 1.639 | 0.01881 | -0.052 | 87.144
15 | 1.645 | 0.02028 | -0.052 | 81.126
15.5 | 1.647 | 0.02204 | -0.052 | 74.742
16 | 1.645 | 0.02409 | -0.052 | 68.29
16.5 | 1.638 | 0.02651 | -0.052 | 61.773
17 | 1.625 | 0.02932 | -0.052 | 55.419
17.5 | 1.608 | 0.03271 | -0.052 | 49.163
18 | 1.587 | 0.0367 | -0.052 | 43.248
18.5 | 1.563 | 0.04127 | -0.051 | 37.886
19 | 1.537 | 0.04629 | -0.051 | 33.207
19.5 | 1.508 | 0.052 | -0.051 | 29.007
20 | 1.477 | 0.05827 | -0.051 | 25.355

## 148. Re 20M Mach 0.10 (2)
BIGFOIL.COM POLAR EXPORT
NACA2315
NACA2315 |  |  |  | Cl Max: | 1.9001 | at alpha= | 20 | deg
XFOIL ncrit=9 |  |  |  | L/D Max: | 149.116 | at alpha= | 10 | deg
Re: | 20000000 |  |  | Cd Min: | 0.03611 | at alpha= | 20 | deg
Mach: | 0.1 |  |  | Cl=0 at alpha= | -2.0356 | deg
|  |  |  | @ Cl=0.1, Cd= | 0.0054076
|  |  |  | @ Cl=0.4, Cd= | 0.0052971
|  |  |  | @ Cl=0.6, Cd= | 0.0054796
alpha (deg) | Cl | Cd | Cm | Cl/Cd
-14.5 | -1.3217 | 0.01036 | -0.0635 | -127.5772
-14 | -1.2484 | 0.00972 | -0.0675 | -128.4362
-13.5 | -1.1631 | 0.00913 | -0.074 | -127.3932
-13 | -1.1153 | 0.00881 | -0.0723 | -126.5948
-12.5 | -1.0758 | 0.00849 | -0.0688 | -126.7138
-12 | -1.0327 | 0.00824 | -0.0659 | -125.3277
-11.5 | -0.9876 | 0.00804 | -0.0635 | -122.8358
-11 | -0.9427 | 0.00781 | -0.061 | -120.7042
-10.5 | -0.8956 | 0.00761 | -0.0589 | -117.6873
-10 | -0.8456 | 0.00741 | -0.0574 | -114.1161
-9.5 | -0.7952 | 0.00716 | -0.056 | -111.0615
-9 | -0.7438 | 0.00698 | -0.0547 | -106.5616
-8.5 | -0.693 | 0.00679 | -0.0533 | -102.0619
-8 | -0.6404 | 0.00663 | -0.0523 | -96.5913
-7.5 | -0.5879 | 0.00644 | -0.0512 | -91.2888
-7 | -0.5352 | 0.00632 | -0.0502 | -84.6835
-6.5 | -0.4824 | 0.0062 | -0.0492 | -77.8065
-6 | -0.4293 | 0.00608 | -0.0483 | -70.6086
-5.5 | -0.376 | 0.00597 | -0.0474 | -62.9816
-5 | -0.322 | 0.00588 | -0.0466 | -54.7619
-4.5 | -0.2684 | 0.00579 | -0.0457 | -46.3558
-4 | -0.2144 | 0.00574 | -0.045 | -37.3519
-3.5 | -0.1601 | 0.00566 | -0.0442 | -28.2862
-3 | -0.1055 | 0.0056 | -0.0436 | -18.8393
-2.5 | -0.0509 | 0.00555 | -0.0429 | -9.1712
-2 | 0.0039 | 0.0055 | -0.0423 | 0.70909
-1.5 | 0.0587 | 0.00546 | -0.0417 | 10.7509
-1 | 0.1139 | 0.00539 | -0.0412 | 21.1317
-0.5 | 0.1691 | 0.00534 | -0.0407 | 31.6667
0 | 0.2241 | 0.00532 | -0.0402 | 42.1241
0.5 | 0.2792 | 0.00527 | -0.0396 | 52.9791
1 | 0.3339 | 0.00528 | -0.039 | 63.2386
1.5 | 0.3875 | 0.00529 | -0.0382 | 73.2514
2 | 0.4404 | 0.00532 | -0.0373 | 82.782
2.5 | 0.4914 | 0.00529 | -0.036 | 92.8922
3 | 0.5427 | 0.00538 | -0.0348 | 100.8736
3.5 | 0.5945 | 0.00546 | -0.0337 | 108.8828
4 | 0.6451 | 0.00564 | -0.0323 | 114.3794
4.5 | 0.6958 | 0.00579 | -0.031 | 120.1727
5 | 0.745 | 0.00595 | -0.0294 | 125.2101
5.5 | 0.7937 | 0.00614 | -0.0277 | 129.2671
6 | 0.8417 | 0.00629 | -0.0259 | 133.8156
6.5 | 0.8868 | 0.00649 | -0.0235 | 136.641
7 | 0.9317 | 0.00663 | -0.021 | 140.5279
7.5 | 0.9768 | 0.00682 | -0.0186 | 143.2258
8 | 1.0198 | 0.00704 | -0.0157 | 144.858
8.5 | 1.0577 | 0.00723 | -0.0118 | 146.2932
9 | 1.1243 | 0.00759 | -0.0143 | 148.1291
9.5 | 1.2118 | 0.00813 | -0.0216 | 149.0529
10 | 1.2824 | 0.0086 | -0.0251 | 149.1163
10.5 | 1.3349 | 0.00905 | -0.0246 | 147.5028
11 | 1.381 | 0.00946 | -0.0227 | 145.9831
11.5 | 1.4338 | 0.00995 | -0.0225 | 144.1005
12 | 1.4857 | 0.01045 | -0.0221 | 142.1722
12.5 | 1.5371 | 0.01096 | -0.0217 | 140.2464
13 | 1.5724 | 0.01153 | -0.0181 | 136.3747
13.5 | 1.606 | 0.01206 | -0.0143 | 133.1675
14 | 1.639 | 0.01274 | -0.0107 | 128.6499
14.5 | 1.6716 | 0.01351 | -0.0072 | 123.7306
15 | 1.704 | 0.01434 | -0.004 | 118.8285
15.5 | 1.7344 | 0.01531 | -0.0008 | 113.2854
16 | 1.7611 | 0.01653 | 0.0027 | 106.5396
16.5 | 1.7894 | 0.01777 | 0.0056 | 100.6978
17 | 1.8143 | 0.01926 | 0.0085 | 94.2004
17.5 | 1.8336 | 0.02123 | 0.0115 | 86.3683
18 | 1.8518 | 0.02341 | 0.0142 | 79.1029
18.5 | 1.8692 | 0.02586 | 0.0164 | 72.2815
19 | 1.8832 | 0.02873 | 0.0183 | 65.5482
19.5 | 1.8947 | 0.03206 | 0.0198 | 59.0986
20 | 1.9001 | 0.03611 | 0.0209 | 52.6198

## 149. Re 20M Mach 0.25 (1)
BIGFOIL.COM POLAR EXPORT
NACA2315
NACA2315 |  |  |  | Cl Max: | 1.577 | at alpha= | 13.5 | deg
JavaFoil+Calcfoil stall+Eppler ext transition |  |  |  | L/D Max: | 132.833 | at alpha= | 8 | deg
Re: | 20000000 |  |  | Cd Min: | 0.00858 | at alpha= | -2 | deg
Mach: | 0.25 |  |  | Cl=0 at alpha= | -2.0476 | deg
|  |  |  | @ Cl=0.1, Cd= | 0.0091338
|  |  |  | @ Cl=0.4, Cd= | 0.0090111
|  |  |  | @ Cl=0.6, Cd= | 0.0089775
alpha (deg) | Cl | Cd | Cm | Cl/Cd
-18 | -0.843 | 0.11088 | -0.019 | -7.598
-17.5 | -0.877 | 0.10093 | -0.02 | -8.688
-17 | -0.907 | 0.09038 | -0.021 | -10.038
-16.5 | -0.936 | 0.07931 | -0.022 | -11.797
-16 | -0.966 | 0.0661 | -0.023 | -14.607
-15.5 | -0.994 | 0.05332 | -0.025 | -18.638
-15 | -1.02 | 0.04163 | -0.026 | -24.495
-14.5 | -1.041 | 0.03215 | -0.027 | -32.389
-14 | -1.061 | 0.02399 | -0.028 | -44.215
-13.5 | -1.073 | 0.01849 | -0.03 | -58.024
-13 | -1.076 | 0.01519 | -0.031 | -70.819
-12.5 | -1.068 | 0.01339 | -0.031 | -79.763
-12 | -1.05 | 0.01233 | -0.032 | -85.104
-11.5 | -1.023 | 0.0116 | -0.032 | -88.25
-11 | -0.992 | 0.011 | -0.033 | -90.147
-10.5 | -0.955 | 0.0105 | -0.033 | -90.968
-10 | -0.914 | 0.00958 | -0.034 | -95.431
-9.5 | -0.87 | 0.00968 | -0.034 | -89.843
-9 | -0.822 | 0.00935 | -0.035 | -87.901
-8.5 | -0.772 | 0.0096 | -0.035 | -80.412
-8 | -0.719 | 0.00992 | -0.036 | -72.5
-7.5 | -0.664 | 0.0097 | -0.036 | -68.462
-7 | -0.608 | 0.0102 | -0.037 | -59.594
-6.5 | -0.55 | 0.00998 | -0.037 | -55.097
-6 | -0.491 | 0.00968 | -0.038 | -50.677
-5.5 | -0.431 | 0.00946 | -0.038 | -45.524
-5 | -0.37 | 0.00938 | -0.038 | -39.421
-4.5 | -0.308 | 0.00919 | -0.039 | -33.53
-4 | -0.246 | 0.00902 | -0.039 | -27.28
-3.5 | -0.183 | 0.00885 | -0.04 | -20.73
-3 | -0.12 | 0.00867 | -0.04 | -13.889
-2.5 | -0.057 | 0.00863 | -0.041 | -6.64
-2 | 0.006 | 0.00858 | -0.041 | 0.707
-1.5 | 0.07 | 0.00921 | -0.041 | 7.552
-1 | 0.133 | 0.00905 | -0.042 | 14.701
-0.5 | 0.197 | 0.00903 | -0.042 | 21.776
0 | 0.26 | 0.0091 | -0.043 | 28.554
0.5 | 0.323 | 0.00916 | -0.043 | 35.293
1 | 0.386 | 0.00912 | -0.044 | 42.353
1.5 | 0.449 | 0.00863 | -0.044 | 52.047
2 | 0.512 | 0.00878 | -0.045 | 58.328
2.5 | 0.575 | 0.00891 | -0.045 | 64.513
3 | 0.638 | 0.00908 | -0.045 | 70.19
3.5 | 0.7 | 0.00903 | -0.046 | 77.467
4 | 0.762 | 0.00867 | -0.046 | 87.874
4.5 | 0.823 | 0.00897 | -0.047 | 91.7
5 | 0.884 | 0.00933 | -0.047 | 94.726
5.5 | 0.944 | 0.00905 | -0.048 | 104.217
6 | 1.003 | 0.00943 | -0.048 | 106.329
6.5 | 1.06 | 0.00919 | -0.048 | 115.359
7 | 1.117 | 0.00899 | -0.049 | 124.208
7.5 | 1.172 | 0.00936 | -0.049 | 125.207
8 | 1.225 | 0.00922 | -0.05 | 132.833
8.5 | 1.276 | 0.01096 | -0.05 | 116.45
9 | 1.324 | 0.0114 | -0.05 | 116.167
9.5 | 1.37 | 0.0119 | -0.051 | 115.085
10 | 1.413 | 0.01242 | -0.051 | 113.739
10.5 | 1.451 | 0.013 | -0.051 | 111.598
11 | 1.485 | 0.01367 | -0.052 | 108.662
11.5 | 1.515 | 0.01439 | -0.052 | 105.271
12 | 1.54 | 0.01525 | -0.052 | 100.971
12.5 | 1.559 | 0.01649 | -0.052 | 94.539
13 | 1.571 | 0.01758 | -0.052 | 89.354
13.5 | 1.577 | 0.01889 | -0.053 | 83.488
14 | 1.576 | 0.02059 | -0.053 | 76.543
14.5 | 1.568 | 0.0226 | -0.053 | 69.407
15 | 1.554 | 0.02506 | -0.053 | 62.027
15.5 | 1.533 | 0.028 | -0.052 | 54.756
16 | 1.506 | 0.03163 | -0.052 | 47.607
16.5 | 1.471 | 0.03587 | -0.052 | 41.012
17 | 1.427 | 0.04133 | -0.052 | 34.529
17.5 | 1.378 | 0.04768 | -0.051 | 28.893
18 | 1.323 | 0.05527 | -0.051 | 23.934
18.5 | 1.264 | 0.06363 | -0.05 | 19.872

## 150. Re 20M Mach 0.25 (2)
BIGFOIL.COM POLAR EXPORT
NACA2315
NACA2315 |  |  |  | Cl Max: | 1.8579 | at alpha= | 18.5 | deg
XFOIL ncrit=9 |  |  |  | L/D Max: | 147.459 | at alpha= | 9 | deg
Re: | 20000000 |  |  | Cd Min: | 0.05642 | at alpha= | 20 | deg
Mach: | 0.25 |  |  | Cl=0 at alpha= | -2.03 | deg
|  |  |  | @ Cl=0.1, Cd= | 0.0054479
|  |  |  | @ Cl=0.4, Cd= | 0.0053108
|  |  |  | @ Cl=0.6, Cd= | 0.0054805
alpha (deg) | Cl | Cd | Cm | Cl/Cd
-20 | -1.7285 | 0.03419 | -0.1024 | -50.5557
-19.5 | -1.7352 | 0.02869 | -0.1025 | -60.481
-19 | -1.7362 | 0.02455 | -0.1003 | -70.721
-18.5 | -1.7261 | 0.0217 | -0.0967 | -79.5438
-18 | -1.7127 | 0.0194 | -0.0922 | -88.2835
-17.5 | -1.6804 | 0.01761 | -0.0893 | -95.4231
-17 | -1.6369 | 0.01621 | -0.0873 | -100.9809
-16.5 | -1.5896 | 0.01505 | -0.0852 | -105.6213
-16 | -1.5392 | 0.01404 | -0.0833 | -109.6296
-15.5 | -1.4877 | 0.01306 | -0.0815 | -113.9127
-15 | -1.4529 | 0.01232 | -0.0761 | -117.9302
-14.5 | -1.3916 | 0.01152 | -0.0757 | -120.7986
-14 | -1.3238 | 0.01084 | -0.0764 | -122.1218
-13.5 | -1.2326 | 0.01003 | -0.0819 | -122.8913
-13 | -1.1484 | 0.00935 | -0.0862 | -122.8235
-12.5 | -1.1088 | 0.00904 | -0.0813 | -122.6549
-12 | -1.0671 | 0.00874 | -0.0769 | -122.0938
-11.5 | -1.0236 | 0.00841 | -0.0729 | -121.7122
-11 | -0.9769 | 0.00819 | -0.0695 | -119.2796
-10.5 | -0.9281 | 0.00795 | -0.0665 | -116.7421
-10 | -0.8775 | 0.00768 | -0.064 | -114.2578
-9.5 | -0.8241 | 0.00744 | -0.0621 | -110.7661
-9 | -0.7713 | 0.00718 | -0.0601 | -107.4234
-8.5 | -0.7178 | 0.007 | -0.0583 | -102.5429
-8 | -0.6638 | 0.00678 | -0.0567 | -97.9056
-7.5 | -0.6086 | 0.00661 | -0.0553 | -92.0726
-7 | -0.5541 | 0.00644 | -0.0538 | -86.0404
-6.5 | -0.4996 | 0.00629 | -0.0524 | -79.4277
-6 | -0.4444 | 0.00617 | -0.0511 | -72.0259
-5.5 | -0.3889 | 0.00607 | -0.05 | -64.0692
-5 | -0.3329 | 0.00596 | -0.049 | -55.8557
-4.5 | -0.2776 | 0.00588 | -0.0479 | -47.2109
-4 | -0.2217 | 0.0058 | -0.0469 | -38.2241
-3.5 | -0.1657 | 0.00572 | -0.046 | -28.9685
-3 | -0.1094 | 0.00564 | -0.0451 | -19.3972
-2.5 | -0.0532 | 0.00558 | -0.0443 | -9.5341
-2 | 0.0034 | 0.00553 | -0.0436 | 0.61483
-1.5 | 0.06 | 0.00549 | -0.0429 | 10.929
-1 | 0.117 | 0.00543 | -0.0423 | 21.547
-0.5 | 0.1737 | 0.00536 | -0.0416 | 32.4067
0 | 0.2305 | 0.00535 | -0.041 | 43.0841
0.5 | 0.2873 | 0.00529 | -0.0403 | 54.31
1 | 0.3437 | 0.0053 | -0.0396 | 64.8491
1.5 | 0.3989 | 0.00531 | -0.0387 | 75.1224
2 | 0.4534 | 0.00535 | -0.0376 | 84.7477
2.5 | 0.5061 | 0.0053 | -0.0362 | 95.4906
3 | 0.5585 | 0.00541 | -0.0347 | 103.2348
3.5 | 0.6115 | 0.0055 | -0.0333 | 111.1818
4 | 0.6636 | 0.00568 | -0.0318 | 116.831
4.5 | 0.7154 | 0.00584 | -0.0301 | 122.5
5 | 0.7663 | 0.006 | -0.0282 | 127.7167
5.5 | 0.8155 | 0.00622 | -0.0261 | 131.1093
6 | 0.8647 | 0.00638 | -0.0238 | 135.5329
6.5 | 0.9099 | 0.0066 | -0.0208 | 137.8636
7 | 0.9549 | 0.00677 | -0.0176 | 141.0487
7.5 | 0.9998 | 0.00699 | -0.0144 | 143.0329
8 | 1.0382 | 0.0072 | -0.0099 | 144.1944
8.5 | 1.0677 | 0.00737 | -0.0034 | 144.8711
9 | 1.1782 | 0.00799 | -0.0145 | 147.4593
9.5 | 1.2613 | 0.00856 | -0.0195 | 147.3481
10 | 1.3242 | 0.00908 | -0.0202 | 145.837
10.5 | 1.3662 | 0.0095 | -0.0165 | 143.8105
11 | 1.4225 | 0.01007 | -0.0159 | 141.2612
11.5 | 1.477 | 0.01063 | -0.0149 | 138.9464
12 | 1.5303 | 0.01122 | -0.0137 | 136.3904
12.5 | 1.5676 | 0.01191 | -0.0096 | 131.6205
13 | 1.6028 | 0.01262 | -0.0052 | 127.0048
13.5 | 1.6376 | 0.01348 | -0.001 | 121.4837
14 | 1.6715 | 0.01445 | 0.003 | 115.6747
14.5 | 1.7036 | 0.0156 | 0.007 | 109.2051
15 | 1.7306 | 0.01709 | 0.0112 | 101.2639
15.5 | 1.7608 | 0.01857 | 0.0146 | 94.8196
16 | 1.7855 | 0.02049 | 0.0181 | 87.1401
16.5 | 1.8065 | 0.02281 | 0.0214 | 79.1977
17 | 1.8224 | 0.02572 | 0.0244 | 70.8554
17.5 | 1.8388 | 0.02884 | 0.0267 | 63.7587
18 | 1.8516 | 0.03253 | 0.0285 | 56.9198
18.5 | 1.8579 | 0.03699 | 0.0298 | 50.2271
19 | 1.8521 | 0.04283 | 0.0304 | 43.2431
19.5 | 1.8447 | 0.04912 | 0.0303 | 37.555
20 | 1.8302 | 0.05642 | 0.0293 | 32.4389

## 151. Re 20M Mach 0.50 (1)
BIGFOIL.COM POLAR EXPORT
NACA2315
NACA2315 |  |  |  | Cl Max: | 1.379 | at alpha= | 9.5 | deg
JavaFoil+Calcfoil stall+Eppler ext transition |  |  |  | L/D Max: | 118.318 | at alpha= | 5.5 | deg
Re: | 20000000 |  |  | Cd Min: | 0.00842 | at alpha= | -2.5 | deg
Mach: | 0.5 |  |  | Cl=0 at alpha= | -2.0493 | deg
|  |  |  | @ Cl=0.1, Cd= | 0.0087359
|  |  |  | @ Cl=0.4, Cd= | 0.0088701
|  |  |  | @ Cl=0.6, Cd= | 0.009198
alpha (deg) | Cl | Cd | Cm | Cl/Cd
-20 | -1 | 0.18191 | -0.019 | -5.499
-19.5 | -0.969 | 0.20027 | -0.018 | -4.839
-19 | -0.944 | 0.17135 | -0.019 | -5.511
-18.5 | -0.914 | 0.1827 | -0.019 | -5.003
-18 | -0.888 | 0.16665 | -0.019 | -5.327
-17.5 | -0.863 | 0.14734 | -0.02 | -5.855
-17 | -0.831 | 0.15782 | -0.019 | -5.268
-16.5 | -0.807 | 0.13611 | -0.02 | -5.926
-16 | -0.776 | 0.14622 | -0.019 | -5.304
-15.5 | -0.751 | 0.12429 | -0.02 | -6.041
-15 | -0.72 | 0.12981 | -0.019 | -5.549
-14.5 | -0.696 | 0.10835 | -0.02 | -6.425
-14 | -0.665 | 0.11597 | -0.019 | -5.731
-13.5 | -0.643 | 0.09217 | -0.021 | -6.975
-13 | -0.611 | 0.09427 | -0.02 | -6.484
-12.5 | -0.599 | 0.06885 | -0.025 | -8.7
-12 | -0.573 | 0.06315 | -0.026 | -9.077
-11.5 | -0.541 | 0.06355 | -0.025 | -8.514
-11 | -0.561 | 0.02787 | -0.033 | -20.126
-10.5 | -0.526 | 0.02882 | -0.033 | -18.258
-10 | -0.458 | 0.05355 | -0.027 | -8.56
-9.5 | -0.714 | 0.01821 | -0.036 | -39.24
-9 | -0.787 | 0.01255 | -0.038 | -62.655
-8.5 | -0.781 | 0.01123 | -0.039 | -69.604
-8 | -0.751 | 0.01046 | -0.04 | -71.813
-7.5 | -0.708 | 0.00937 | -0.04 | -75.564
-7 | -0.657 | 0.00954 | -0.041 | -68.89
-6.5 | -0.6 | 0.00968 | -0.041 | -62
-6 | -0.539 | 0.00931 | -0.042 | -57.919
-5.5 | -0.475 | 0.00953 | -0.042 | -49.869
-5 | -0.409 | 0.00927 | -0.043 | -44.145
-4.5 | -0.342 | 0.00951 | -0.043 | -35.971
-4 | -0.274 | 0.0093 | -0.044 | -29.413
-3.5 | -0.204 | 0.00912 | -0.044 | -22.4
-3 | -0.134 | 0.00893 | -0.045 | -15.033
-2.5 | -0.064 | 0.00842 | -0.045 | -7.592
-2 | 0.007 | 0.00885 | -0.046 | 0.765
-1.5 | 0.078 | 0.00877 | -0.046 | 8.857
-1 | 0.149 | 0.00866 | -0.047 | 17.156
-0.5 | 0.219 | 0.0087 | -0.047 | 25.229
0 | 0.29 | 0.00873 | -0.048 | 33.219
0.5 | 0.361 | 0.00882 | -0.048 | 40.87
1 | 0.431 | 0.00891 | -0.049 | 48.364
1.5 | 0.501 | 0.009 | -0.049 | 55.701
2 | 0.571 | 0.00914 | -0.05 | 62.492
2.5 | 0.641 | 0.00928 | -0.05 | 69.087
3 | 0.71 | 0.00891 | -0.051 | 79.681
3.5 | 0.779 | 0.00882 | -0.051 | 88.379
4 | 0.847 | 0.00862 | -0.052 | 98.293
4.5 | 0.914 | 0.00903 | -0.052 | 101.218
5 | 0.98 | 0.00891 | -0.053 | 110.04
5.5 | 1.045 | 0.00883 | -0.053 | 118.318
6 | 1.107 | 0.01046 | -0.054 | 105.767
6.5 | 1.166 | 0.01102 | -0.054 | 105.834
7 | 1.222 | 0.01164 | -0.054 | 104.92
7.5 | 1.272 | 0.01236 | -0.055 | 102.938
8 | 1.317 | 0.01318 | -0.055 | 99.894
8.5 | 1.353 | 0.01414 | -0.055 | 95.656
9 | 1.375 | 0.01533 | -0.056 | 89.691
9.5 | 1.379 | 0.01683 | -0.056 | 81.911
10 | 1.354 | 0.01888 | -0.056 | 71.699
10.5 | 1.254 | 0.02222 | -0.055 | 56.438
11 | 0.841 | 0.02947 | -0.054 | 28.525
11.5 | 0.874 | 0.02937 | -0.055 | 29.76
12 | 0.898 | 0.03273 | -0.054 | 27.429
12.5 | 0.907 | 0.0426 | -0.053 | 21.282
13 | 0.911 | 0.05683 | -0.05 | 16.025
13.5 | 0.907 | 0.08064 | -0.046 | 11.242
14 | 0.925 | 0.09192 | -0.045 | 10.06
14.5 | 0.923 | 0.1256 | -0.037 | 7.351

## 152. Re 20M Mach 0.50 (2)
BIGFOIL.COM POLAR EXPORT
NACA2315
NACA2315 |  |  |  | Cl Max: | 1.0481 | at alpha= | 7.5 | deg
XFOIL ncrit=9 |  |  |  | L/D Max: | 136.725 | at alpha= | 7 | deg
Re: | 20000000 |  |  | Cd Min: | 0.03256 | at alpha= | -12.5 | deg
Mach: | 0.5 |  |  | Cl=0 at alpha= | -2.0008 | deg
|  |  |  | @ Cl=0.1, Cd= | 0.0056124
|  |  |  | @ Cl=0.4, Cd= | 0.0054371
|  |  |  | @ Cl=0.6, Cd= | 0.0055264
alpha (deg) | Cl | Cd | Cm | Cl/Cd
-12.5 | -1.0312 | 0.03256 | -0.1267 | -31.6708
-11.5 | -1.0601 | 0.01452 | -0.1399 | -73.0096
-11 | -1.0657 | 0.01109 | -0.1291 | -96.0956
-10.5 | -1.0545 | 0.00973 | -0.1152 | -108.3762
-10 | -1.0183 | 0.00909 | -0.1041 | -112.0242
-9.5 | -0.959 | 0.0086 | -0.097 | -111.5116
-9 | -0.8966 | 0.00819 | -0.0909 | -109.475
-8.5 | -0.8341 | 0.00786 | -0.0854 | -106.1196
-8 | -0.7699 | 0.00757 | -0.0807 | -101.7041
-7.5 | -0.7054 | 0.00728 | -0.0764 | -96.8956
-7 | -0.6413 | 0.00703 | -0.0726 | -91.2233
-6.5 | -0.5761 | 0.00682 | -0.0692 | -84.4721
-6 | -0.5125 | 0.00664 | -0.066 | -77.1837
-5.5 | -0.4482 | 0.00647 | -0.0631 | -69.2736
-5 | -0.3842 | 0.00632 | -0.0605 | -60.7911
-4.5 | -0.3198 | 0.00619 | -0.0582 | -51.664
-4 | -0.2559 | 0.00608 | -0.0561 | -42.0888
-3.5 | -0.1925 | 0.00599 | -0.054 | -32.1369
-3 | -0.1285 | 0.00589 | -0.0522 | -21.8166
-2.5 | -0.0644 | 0.00581 | -0.0506 | -11.0843
-2 | 0.0001 | 0.00574 | -0.0492 | 0.017422
-1.5 | 0.0648 | 0.00564 | -0.0479 | 11.4894
-1 | 0.1286 | 0.00559 | -0.0465 | 23.0054
-0.5 | 0.1936 | 0.00552 | -0.0454 | 35.0725
0 | 0.2575 | 0.00549 | -0.0441 | 46.9035
0.5 | 0.3217 | 0.00545 | -0.0429 | 59.0275
1 | 0.3853 | 0.00543 | -0.0415 | 70.9576
1.5 | 0.4474 | 0.00546 | -0.0398 | 81.9414
2 | 0.509 | 0.00549 | -0.038 | 92.714
2.5 | 0.5671 | 0.00547 | -0.0355 | 103.6746
3 | 0.6254 | 0.00557 | -0.0328 | 112.2801
3.5 | 0.683 | 0.00569 | -0.03 | 120.0351
4 | 0.7407 | 0.00589 | -0.027 | 125.7555
4.5 | 0.7948 | 0.00611 | -0.0232 | 130.0818
5.5 | 0.8903 | 0.00657 | -0.0126 | 135.5099
6 | 0.9346 | 0.00685 | -0.0065 | 136.438
7 | 1.0145 | 0.00742 | 0.0076 | 136.7251
7.5 | 1.0481 | 0.0078 | 0.0158 | 134.3718