## index
index | Re | Mach | Datasource
1 | 50000 | 0 | JavaFoil+Calcfoil stall+Eppler ext transition
2 | 50000 | 0 | XFOIL ncrit=9
3 | 50000 | 0.1 | JavaFoil+Calcfoil stall+Eppler ext transition
4 | 50000 | 0.1 | XFOIL ncrit=9
5 | 50000 | 0.25 | JavaFoil+Calcfoil stall+Eppler ext transition
6 | 50000 | 0.25 | XFOIL ncrit=9
7 | 50000 | 0.5 | JavaFoil+Calcfoil stall+Eppler ext transition
8 | 50000 | 0.5 | XFOIL ncrit=9
9 | 100000 | 0 | JavaFoil+Calcfoil stall+Eppler ext transition
10 | 100000 | 0 | XFOIL ncrit=9
11 | 100000 | 0.1 | JavaFoil+Calcfoil stall+Eppler ext transition
12 | 100000 | 0.1 | XFOIL ncrit=9
13 | 100000 | 0.25 | JavaFoil+Calcfoil stall+Eppler ext transition
14 | 100000 | 0.25 | XFOIL ncrit=9
15 | 100000 | 0.5 | JavaFoil+Calcfoil stall+Eppler ext transition
16 | 100000 | 0.5 | XFOIL ncrit=9
17 | 250000 | 0 | JavaFoil+Calcfoil stall+Eppler ext transition
18 | 250000 | 0 | XFOIL ncrit=9
19 | 250000 | 0.1 | JavaFoil+Calcfoil stall+Eppler ext transition
20 | 250000 | 0.1 | XFOIL ncrit=9
21 | 250000 | 0.25 | JavaFoil+Calcfoil stall+Eppler ext transition
22 | 250000 | 0.25 | XFOIL ncrit=9
23 | 250000 | 0.5 | JavaFoil+Calcfoil stall+Eppler ext transition
24 | 250000 | 0.5 | XFOIL ncrit=9
25 | 500000 | 0 | JavaFoil+Calcfoil stall+Eppler ext transition
26 | 500000 | 0 | XFOIL ncrit=9
27 | 500000 | 0.1 | JavaFoil+Calcfoil stall+Eppler ext transition
28 | 500000 | 0.1 | XFOIL ncrit=9
29 | 500000 | 0.25 | JavaFoil+Calcfoil stall+Eppler ext transition
30 | 500000 | 0.25 | XFOIL ncrit=9
31 | 500000 | 0.5 | JavaFoil+Calcfoil stall+Eppler ext transition
32 | 500000 | 0.5 | XFOIL ncrit=9
33 | 750000 | 0 | JavaFoil+Calcfoil stall+Eppler ext transition
34 | 750000 | 0 | XFOIL ncrit=9
35 | 750000 | 0.1 | JavaFoil+Calcfoil stall+Eppler ext transition
36 | 750000 | 0.1 | XFOIL ncrit=9
37 | 750000 | 0.25 | JavaFoil+Calcfoil stall+Eppler ext transition
38 | 750000 | 0.25 | XFOIL ncrit=9
39 | 750000 | 0.5 | JavaFoil+Calcfoil stall+Eppler ext transition
40 | 750000 | 0.5 | XFOIL ncrit=9
41 | 1000000 | 0 | JavaFoil+Calcfoil stall+Eppler ext transition
42 | 1000000 | 0 | XFOIL ncrit=9
43 | 1000000 | 0.1 | JavaFoil+Calcfoil stall+Eppler ext transition
44 | 1000000 | 0.1 | XFOIL ncrit=9
45 | 1000000 | 0.25 | JavaFoil+Calcfoil stall+Eppler ext transition
46 | 1000000 | 0.25 | XFOIL ncrit=9
47 | 1000000 | 0.5 | JavaFoil+Calcfoil stall+Eppler ext transition
48 | 1000000 | 0.5 | XFOIL ncrit=9
49 | 2000000 | 0 | JavaFoil+Calcfoil stall+Eppler ext transition
50 | 2000000 | 0 | XFOIL ncrit=9
51 | 2000000 | 0.1 | JavaFoil+Calcfoil stall+Eppler ext transition
52 | 2000000 | 0.1 | XFOIL ncrit=9
53 | 2000000 | 0.25 | JavaFoil+Calcfoil stall+Eppler ext transition
54 | 2000000 | 0.25 | XFOIL ncrit=9
55 | 2000000 | 0.5 | JavaFoil+Calcfoil stall+Eppler ext transition
56 | 2000000 | 0.5 | XFOIL ncrit=9
57 | 3000000 | 0 | JavaFoil+Calcfoil stall+Eppler ext transition
58 | 3000000 | 0 | XFOIL ncrit=9
59 | 3000000 | 0.1 | JavaFoil+Calcfoil stall+Eppler ext transition
60 | 3000000 | 0.1 | XFOIL ncrit=9
61 | 3000000 | 0.25 | JavaFoil+Calcfoil stall+Eppler ext transition
62 | 3000000 | 0.25 | XFOIL ncrit=9
63 | 3000000 | 0.5 | JavaFoil+Calcfoil stall+Eppler ext transition
64 | 3000000 | 0.5 | XFOIL ncrit=9
65 | 4000000 | 0 | JavaFoil+Calcfoil stall+Eppler ext transition
66 | 4000000 | 0 | XFOIL ncrit=9
67 | 4000000 | 0.1 | JavaFoil+Calcfoil stall+Eppler ext transition
68 | 4000000 | 0.1 | XFOIL ncrit=9
69 | 4000000 | 0.25 | JavaFoil+Calcfoil stall+Eppler ext transition
70 | 4000000 | 0.25 | XFOIL ncrit=9
71 | 4000000 | 0.5 | JavaFoil+Calcfoil stall+Eppler ext transition
72 | 4000000 | 0.5 | XFOIL ncrit=9
73 | 5000000 | 0 | JavaFoil+Calcfoil stall+Eppler ext transition
74 | 5000000 | 0 | XFOIL ncrit=9
75 | 5000000 | 0.1 | JavaFoil+Calcfoil stall+Eppler ext transition
76 | 5000000 | 0.1 | XFOIL ncrit=9
77 | 5000000 | 0.25 | JavaFoil+Calcfoil stall+Eppler ext transition
78 | 5000000 | 0.25 | XFOIL ncrit=9
79 | 5000000 | 0.5 | JavaFoil+Calcfoil stall+Eppler ext transition
80 | 5000000 | 0.5 | XFOIL ncrit=9
81 | 6000000 | 0 | JavaFoil+Calcfoil stall+Eppler ext transition
82 | 6000000 | 0 | XFOIL ncrit=9
83 | 6000000 | 0.1 | JavaFoil+Calcfoil stall+Eppler ext transition
84 | 6000000 | 0.1 | XFOIL ncrit=9
85 | 6000000 | 0.25 | JavaFoil+Calcfoil stall+Eppler ext transition
86 | 6000000 | 0.25 | XFOIL ncrit=9
87 | 6000000 | 0.5 | JavaFoil+Calcfoil stall+Eppler ext transition
88 | 6000000 | 0.5 | XFOIL ncrit=9
89 | 7000000 | 0 | JavaFoil+Calcfoil stall+Eppler ext transition
90 | 7000000 | 0 | XFOIL ncrit=9
91 | 7000000 | 0.1 | JavaFoil+Calcfoil stall+Eppler ext transition
92 | 7000000 | 0.1 | XFOIL ncrit=9
93 | 7000000 | 0.25 | JavaFoil+Calcfoil stall+Eppler ext transition
94 | 7000000 | 0.25 | XFOIL ncrit=9
95 | 7000000 | 0.5 | JavaFoil+Calcfoil stall+Eppler ext transition
96 | 7000000 | 0.5 | XFOIL ncrit=9
97 | 8000000 | 0 | JavaFoil+Calcfoil stall+Eppler ext transition
98 | 8000000 | 0 | XFOIL ncrit=9
99 | 8000000 | 0.1 | JavaFoil+Calcfoil stall+Eppler ext transition
100 | 8000000 | 0.1 | XFOIL ncrit=9
101 | 8000000 | 0.25 | JavaFoil+Calcfoil stall+Eppler ext transition
102 | 8000000 | 0.25 | XFOIL ncrit=9
103 | 8000000 | 0.5 | JavaFoil+Calcfoil stall+Eppler ext transition
104 | 8000000 | 0.5 | XFOIL ncrit=9
105 | 10000000 | 0 | JavaFoil+Calcfoil stall+Eppler ext transition
106 | 10000000 | 0 | XFOIL ncrit=9
107 | 10000000 | 0.1 | JavaFoil+Calcfoil stall+Eppler ext transition
108 | 10000000 | 0.1 | XFOIL ncrit=9
109 | 10000000 | 0.25 | JavaFoil+Calcfoil stall+Eppler ext transition
110 | 10000000 | 0.25 | XFOIL ncrit=9
111 | 10000000 | 0.5 | JavaFoil+Calcfoil stall+Eppler ext transition
112 | 10000000 | 0.5 | XFOIL ncrit=9
113 | 12000000 | 0 | JavaFoil+Calcfoil stall+Eppler ext transition
114 | 12000000 | 0 | XFOIL ncrit=9
115 | 12000000 | 0.1 | JavaFoil+Calcfoil stall+Eppler ext transition
116 | 12000000 | 0.1 | XFOIL ncrit=9
117 | 12000000 | 0.25 | JavaFoil+Calcfoil stall+Eppler ext transition
118 | 12000000 | 0.25 | XFOIL ncrit=9
119 | 12000000 | 0.5 | JavaFoil+Calcfoil stall+Eppler ext transition
120 | 12000000 | 0.5 | XFOIL ncrit=9
121 | 14000000 | 0 | JavaFoil+Calcfoil stall+Eppler ext transition
122 | 14000000 | 0 | XFOIL ncrit=9
123 | 14000000 | 0.1 | JavaFoil+Calcfoil stall+Eppler ext transition
124 | 14000000 | 0.1 | XFOIL ncrit=9
125 | 14000000 | 0.25 | JavaFoil+Calcfoil stall+Eppler ext transition
126 | 14000000 | 0.25 | XFOIL ncrit=9
127 | 14000000 | 0.5 | JavaFoil+Calcfoil stall+Eppler ext transition
128 | 14000000 | 0.5 | XFOIL ncrit=9
129 | 16000000 | 0 | JavaFoil+Calcfoil stall+Eppler ext transition
130 | 16000000 | 0 | XFOIL ncrit=9
131 | 16000000 | 0.1 | JavaFoil+Calcfoil stall+Eppler ext transition
132 | 16000000 | 0.1 | XFOIL ncrit=9
133 | 16000000 | 0.25 | JavaFoil+Calcfoil stall+Eppler ext transition
134 | 16000000 | 0.25 | XFOIL ncrit=9
135 | 16000000 | 0.5 | JavaFoil+Calcfoil stall+Eppler ext transition
136 | 16000000 | 0.5 | XFOIL ncrit=9
137 | 18000000 | 0 | JavaFoil+Calcfoil stall+Eppler ext transition
138 | 18000000 | 0 | XFOIL ncrit=9
139 | 18000000 | 0.1 | JavaFoil+Calcfoil stall+Eppler ext transition
140 | 18000000 | 0.1 | XFOIL ncrit=9
141 | 18000000 | 0.25 | JavaFoil+Calcfoil stall+Eppler ext transition
142 | 18000000 | 0.25 | XFOIL ncrit=9
143 | 18000000 | 0.5 | JavaFoil+Calcfoil stall+Eppler ext transition
144 | 18000000 | 0.5 | XFOIL ncrit=9
145 | 20000000 | 0 | JavaFoil+Calcfoil stall+Eppler ext transition
146 | 20000000 | 0 | XFOIL ncrit=9
147 | 20000000 | 0.1 | JavaFoil+Calcfoil stall+Eppler ext transition
148 | 20000000 | 0.1 | XFOIL ncrit=9
149 | 20000000 | 0.25 | JavaFoil+Calcfoil stall+Eppler ext transition
150 | 20000000 | 0.25 | XFOIL ncrit=9
151 | 20000000 | 0.5 | JavaFoil+Calcfoil stall+Eppler ext transition
152 | 20000000 | 0.5 | XFOIL ncrit=9

## 1. Re 50k Mach 0.00 (1)
BIGFOIL.COM POLAR EXPORT
NACA63-316
NACA63-316 |  |  |  | Cl Max: | 1.241 | at alpha= | 13.5 | deg
JavaFoil+Calcfoil stall+Eppler ext transition |  |  |  | L/D Max: | 36.135 | at alpha= | 7 | deg
Re: | 50000 |  |  | Cd Min: | 0.01939 | at alpha= | 0 | deg
Mach: | 0 |  |  | Cl=0 at alpha= | -2.6579 | deg
|  |  |  | @ Cl=0.1, Cd= | 0.020524
|  |  |  | @ Cl=0.4, Cd= | 0.019864
|  |  |  | @ Cl=0.6, Cd= | 0.021533
alpha (deg) | Cl | Cd | Cm | Cl/Cd
-20 | -0.869 | 0.28439 | -0.015 | -3.055
-19.5 | -0.887 | 0.25591 | -0.015 | -3.466
-19 | -0.904 | 0.24508 | -0.016 | -3.687
-18.5 | -0.918 | 0.23496 | -0.016 | -3.908
-18 | -0.931 | 0.2247 | -0.016 | -4.142
-17.5 | -0.941 | 0.201 | -0.017 | -4.681
-17 | -0.948 | 0.18958 | -0.017 | -5
-16.5 | -0.946 | 0.17894 | -0.018 | -5.288
-16 | -0.942 | 0.16691 | -0.018 | -5.643
-15.5 | -0.935 | 0.16181 | -0.018 | -5.777
-15 | -0.925 | 0.14862 | -0.019 | -6.223
-14.5 | -0.912 | 0.14207 | -0.019 | -6.421
-14 | -0.897 | 0.13438 | -0.019 | -6.673
-13.5 | -0.878 | 0.12304 | -0.019 | -7.136
-13 | -0.857 | 0.11735 | -0.02 | -7.302
-12.5 | -0.833 | 0.10689 | -0.02 | -7.791
-12 | -0.806 | 0.1021 | -0.021 | -7.895
-11.5 | -0.777 | 0.09598 | -0.021 | -8.09
-11 | -0.745 | 0.08812 | -0.022 | -8.452
-10.5 | -0.711 | 0.08262 | -0.023 | -8.6
-10 | -0.674 | 0.07774 | -0.023 | -8.673
-9.5 | -0.636 | 0.07288 | -0.024 | -8.726
-9 | -0.595 | 0.06784 | -0.024 | -8.773
-8.5 | -0.553 | 0.06403 | -0.025 | -8.635
-8 | -0.509 | 0.06006 | -0.026 | -8.48
-7.5 | -0.465 | 0.0564 | -0.027 | -8.243
-7 | -0.42 | 0.05285 | -0.029 | -7.948
-6.5 | -0.439 | 0.02434 | -0.054 | -18.057
-6 | -0.385 | 0.02337 | -0.055 | -16.488
-5.5 | -0.319 | 0.02441 | -0.053 | -13.082
-5 | -0.264 | 0.02375 | -0.054 | -11.124
-4.5 | -0.209 | 0.02299 | -0.055 | -9.084
-4 | -0.153 | 0.02234 | -0.055 | -6.845
-3.5 | -0.096 | 0.02186 | -0.056 | -4.41
-3 | -0.039 | 0.02142 | -0.056 | -1.844
-2.5 | 0.018 | 0.02098 | -0.057 | 0.853
-2 | 0.076 | 0.02064 | -0.057 | 3.67
-1.5 | 0.134 | 0.02036 | -0.058 | 6.579
-1 | 0.193 | 0.02014 | -0.059 | 9.564
-0.5 | 0.251 | 0.02005 | -0.059 | 12.533
0 | 0.314 | 0.01939 | -0.06 | 16.217
0.5 | 0.372 | 0.01969 | -0.06 | 18.915
1 | 0.43 | 0.02005 | -0.061 | 21.442
1.5 | 0.486 | 0.02046 | -0.061 | 23.734
2 | 0.542 | 0.02094 | -0.062 | 25.889
2.5 | 0.598 | 0.02151 | -0.062 | 27.802
3 | 0.654 | 0.02215 | -0.063 | 29.508
3.5 | 0.709 | 0.02285 | -0.063 | 31.018
4 | 0.763 | 0.02365 | -0.064 | 32.25
4.5 | 0.815 | 0.02459 | -0.064 | 33.159
5 | 0.868 | 0.02532 | -0.065 | 34.274
5.5 | 0.919 | 0.02654 | -0.066 | 34.622
6 | 0.969 | 0.02773 | -0.066 | 34.94
6.5 | 1.019 | 0.02903 | -0.067 | 35.093
7 | 1.095 | 0.03031 | -0.069 | 36.135
7.5 | 1.14 | 0.03187 | -0.07 | 35.762
8 | 1.181 | 0.0335 | -0.07 | 35.263
8.5 | 1.041 | 0.06407 | -0.037 | 16.247
9 | 1.074 | 0.06885 | -0.035 | 15.6
9.5 | 1.106 | 0.07362 | -0.034 | 15.026
10 | 1.135 | 0.07887 | -0.033 | 14.397
10.5 | 1.163 | 0.08432 | -0.032 | 13.789
11 | 1.186 | 0.08987 | -0.032 | 13.191
11.5 | 1.204 | 0.09653 | -0.032 | 12.471
12 | 1.219 | 0.10492 | -0.032 | 11.619
12.5 | 1.23 | 0.11082 | -0.031 | 11.099
13 | 1.238 | 0.11906 | -0.031 | 10.394
13.5 | 1.241 | 0.1294 | -0.031 | 9.591
14 | 1.241 | 0.13797 | -0.03 | 8.996
14.5 | 1.238 | 0.14837 | -0.03 | 8.343
15 | 1.231 | 0.15869 | -0.03 | 7.758
15.5 | 1.221 | 0.1672 | -0.03 | 7.304
16 | 1.208 | 0.17841 | -0.029 | 6.772
16.5 | 1.191 | 0.18773 | -0.029 | 6.346
17 | 1.169 | 0.2016 | -0.029 | 5.8
17.5 | 1.145 | 0.21399 | -0.029 | 5.35
18 | 1.119 | 0.22421 | -0.029 | 4.989
18.5 | 1.091 | 0.24017 | -0.029 | 4.541

## 2. Re 50k Mach 0.00 (2)
BIGFOIL.COM POLAR EXPORT
NACA63-316
NACA63-316 |  |  |  | Cl Max: | 0.2296 | at alpha= | 2 | deg
XFOIL ncrit=9 |  |  |  | L/D Max: | 4.7714 | at alpha= | 2 | deg
Re: | 50000 |  |  | Cd Min: | 0.14624 | at alpha= | -14 | deg
Mach: | 0 |  |  | Cl=0 at alpha= | 0.81541 | deg
|  |  |  | @ Cl=0.1, Cd= | 0.04607
|  |  |  | @ Cl=0.4, Cd= | 0.04885
|  |  |  | @ Cl=0.6, Cd= | 0.04885
alpha (deg) | Cl | Cd | Cm | Cl/Cd
-14 | -0.3055 | 0.14624 | -0.0193 | -2.089
-13.5 | -0.3032 | 0.14236 | -0.021 | -2.1298
-13 | -0.2976 | 0.13772 | -0.0224 | -2.1609
-11 | -0.5553 | 0.08431 | -0.0528 | -6.5864
-10.5 | -0.6374 | 0.06837 | -0.0605 | -9.3228
-10 | -0.7687 | 0.06018 | -0.0544 | -12.7733
-9.5 | -0.7916 | 0.05479 | -0.0479 | -14.4479
-9 | -0.7971 | 0.04987 | -0.0421 | -15.9836
-8.5 | -0.7937 | 0.04591 | -0.0369 | -17.2882
-8 | -0.786 | 0.04169 | -0.0322 | -18.8534
-7.5 | -0.7625 | 0.0381 | -0.0287 | -20.0131
-7 | -0.733 | 0.03502 | -0.0255 | -20.9309
-6.5 | -0.7025 | 0.0324 | -0.0222 | -21.6821
-6 | -0.6777 | 0.02955 | -0.0183 | -22.934
-5.5 | -0.6648 | 0.02832 | -0.0108 | -23.4746
-5 | -0.6471 | 0.03243 | 0.0011 | -19.9537
-4.5 | -0.6292 | 0.03569 | 0.0121 | -17.6296
-4 | -0.6108 | 0.0383 | 0.0231 | -15.9478
-3.5 | -0.5833 | 0.04007 | 0.0312 | -14.557
-3 | -0.5188 | 0.04217 | 0.0324 | -12.3026
-2.5 | -0.4529 | 0.0429 | 0.0305 | -10.5571
-2 | -0.3894 | 0.04292 | 0.0269 | -9.0727
-1.5 | -0.3443 | 0.04245 | 0.0253 | -8.1107
-1 | -0.284 | 0.0424 | 0.0211 | -6.6981
-0.5 | -0.2373 | 0.04227 | 0.0185 | -5.6139
0 | -0.1515 | 0.04298 | 0.009 | -3.5249
0.5 | -0.061 | 0.04395 | -0.0019 | -1.3879
1 | 0.0357 | 0.04516 | -0.0142 | 0.79052
1.5 | 0.1353 | 0.04657 | -0.0273 | 2.9053
2 | 0.2296 | 0.04812 | -0.04 | 4.7714
2.5 | 0.1877 | 0.04863 | -0.0303 | 3.8598
3 | 0.1488 | 0.04885 | -0.0214 | 3.0461

## 3. Re 50k Mach 0.10 (1)
BIGFOIL.COM POLAR EXPORT
NACA63-316
NACA63-316 |  |  |  | Cl Max: | 1.231 | at alpha= | 13.5 | deg
JavaFoil+Calcfoil stall+Eppler ext transition |  |  |  | L/D Max: | 36.035 | at alpha= | 6.5 | deg
Re: | 50000 |  |  | Cd Min: | 0.01946 | at alpha= | 0 | deg
Mach: | 0.1 |  |  | Cl=0 at alpha= | -2.6552 | deg
|  |  |  | @ Cl=0.1, Cd= | 0.020606
|  |  |  | @ Cl=0.4, Cd= | 0.019941
|  |  |  | @ Cl=0.6, Cd= | 0.0216
alpha (deg) | Cl | Cd | Cm | Cl/Cd
-20 | -0.827 | 0.29521 | -0.015 | -2.8
-19.5 | -0.849 | 0.27462 | -0.015 | -3.09
-19 | -0.869 | 0.24991 | -0.016 | -3.478
-18.5 | -0.888 | 0.24325 | -0.016 | -3.649
-18 | -0.904 | 0.22753 | -0.016 | -3.972
-17.5 | -0.918 | 0.21645 | -0.017 | -4.239
-17 | -0.928 | 0.20415 | -0.017 | -4.546
-16.5 | -0.929 | 0.18991 | -0.018 | -4.893
-16 | -0.927 | 0.17561 | -0.018 | -5.281
-15.5 | -0.923 | 0.1617 | -0.018 | -5.707
-15 | -0.915 | 0.15451 | -0.019 | -5.924
-14.5 | -0.905 | 0.1441 | -0.019 | -6.279
-14 | -0.891 | 0.1338 | -0.019 | -6.659
-13.5 | -0.874 | 0.12683 | -0.02 | -6.892
-13 | -0.854 | 0.11694 | -0.02 | -7.304
-12.5 | -0.831 | 0.10928 | -0.02 | -7.606
-12 | -0.806 | 0.10171 | -0.021 | -7.919
-11.5 | -0.777 | 0.09565 | -0.021 | -8.121
-11 | -0.746 | 0.08962 | -0.022 | -8.321
-10.5 | -0.712 | 0.08383 | -0.023 | -8.494
-10 | -0.676 | 0.07773 | -0.023 | -8.696
-9.5 | -0.638 | 0.07285 | -0.024 | -8.755
-9 | -0.597 | 0.06899 | -0.025 | -8.657
-8.5 | -0.555 | 0.06402 | -0.025 | -8.668
-8 | -0.511 | 0.06007 | -0.026 | -8.513
-7.5 | -0.467 | 0.05657 | -0.027 | -8.252
-7 | -0.422 | 0.05307 | -0.029 | -7.95
-6.5 | -0.441 | 0.02457 | -0.054 | -17.947
-6 | -0.387 | 0.02351 | -0.055 | -16.459
-5.5 | -0.321 | 0.02455 | -0.053 | -13.065
-5 | -0.265 | 0.02383 | -0.054 | -11.141
-4.5 | -0.21 | 0.02311 | -0.055 | -9.08
-4 | -0.154 | 0.02246 | -0.056 | -6.838
-3.5 | -0.097 | 0.02196 | -0.056 | -4.41
-3 | -0.04 | 0.02149 | -0.056 | -1.846
-2.5 | 0.018 | 0.02106 | -0.057 | 0.853
-2 | 0.076 | 0.02072 | -0.058 | 3.672
-1.5 | 0.135 | 0.02044 | -0.058 | 6.585
-1 | 0.193 | 0.02024 | -0.059 | 9.557
-0.5 | 0.252 | 0.02011 | -0.059 | 12.552
0 | 0.316 | 0.01946 | -0.06 | 16.227
0.5 | 0.374 | 0.01978 | -0.06 | 18.903
1 | 0.432 | 0.02014 | -0.061 | 21.436
1.5 | 0.488 | 0.02055 | -0.061 | 23.741
2 | 0.545 | 0.02104 | -0.062 | 25.887
2.5 | 0.601 | 0.02161 | -0.062 | 27.795
3 | 0.657 | 0.02226 | -0.063 | 29.488
3.5 | 0.712 | 0.02297 | -0.064 | 30.991
4 | 0.766 | 0.02379 | -0.064 | 32.205
4.5 | 0.819 | 0.02473 | -0.065 | 33.11
5 | 0.872 | 0.0255 | -0.065 | 34.174
5.5 | 0.922 | 0.02685 | -0.066 | 34.345
6 | 0.973 | 0.02798 | -0.067 | 34.768
6.5 | 1.052 | 0.0292 | -0.07 | 36.035
7 | 1.099 | 0.03057 | -0.07 | 35.956
7.5 | 1.144 | 0.03217 | -0.07 | 35.553
8 | 1.185 | 0.03384 | -0.07 | 35.019
8.5 | 1.043 | 0.0646 | -0.035 | 16.15
9 | 1.077 | 0.0693 | -0.035 | 15.545
9.5 | 1.109 | 0.07417 | -0.034 | 14.95
10 | 1.138 | 0.07937 | -0.033 | 14.335
10.5 | 1.164 | 0.08564 | -0.032 | 13.593
11 | 1.186 | 0.09189 | -0.032 | 12.903
11.5 | 1.203 | 0.09909 | -0.032 | 12.139
12 | 1.216 | 0.10566 | -0.032 | 11.509
12.5 | 1.225 | 0.11192 | -0.031 | 10.945
13 | 1.23 | 0.12027 | -0.031 | 10.229
13.5 | 1.231 | 0.13105 | -0.03 | 9.395
14 | 1.229 | 0.13815 | -0.03 | 8.894
14.5 | 1.222 | 0.15017 | -0.03 | 8.138
15 | 1.212 | 0.16104 | -0.03 | 7.527
15.5 | 1.199 | 0.169 | -0.029 | 7.092
16 | 1.182 | 0.18625 | -0.029 | 6.347
16.5 | 1.161 | 0.203 | -0.029 | 5.72
17 | 1.135 | 0.2125 | -0.029 | 5.339
17.5 | 1.106 | 0.22891 | -0.029 | 4.831
18 | 1.075 | 0.23678 | -0.029 | 4.54
18.5 | 1.043 | 0.25346 | -0.029 | 4.113

## 4. Re 50k Mach 0.10 (2)
BIGFOIL.COM POLAR EXPORT
NACA63-316
NACA63-316 |  |  |  | Cl Max: | 0.2237 | at alpha= | 2 | deg
XFOIL ncrit=9 |  |  |  | L/D Max: | 4.6257 | at alpha= | 2 | deg
Re: | 50000 |  |  | Cd Min: | 0.23355 | at alpha= | -20 | deg
Mach: | 0.1 |  |  | Cl=0 at alpha= | 0.86268 | deg
|  |  |  | @ Cl=0.1, Cd= | 0.046361
|  |  |  | @ Cl=0.4, Cd= | 0.05023
|  |  |  | @ Cl=0.6, Cd= | 0.05023
alpha (deg) | Cl | Cd | Cm | Cl/Cd
-20 | -0.6269 | 0.23355 | 0.0261 | -2.6842
-19.5 | -0.6176 | 0.22938 | 0.021 | -2.6925
-19 | -0.5924 | 0.22114 | 0.0188 | -2.6788
-18 | -0.5595 | 0.20891 | 0.0119 | -2.6782
-17.5 | -0.5491 | 0.20367 | 0.0078 | -2.696
-17 | -0.5332 | 0.1982 | 0.0047 | -2.6902
-16.5 | -0.5118 | 0.19014 | 0.0022 | -2.6917
-16 | -0.5241 | 0.19029 | -0.0028 | -2.7542
-15.5 | -0.4882 | 0.17944 | -0.0039 | -2.7207
-15 | -0.4641 | 0.17123 | -0.0057 | -2.7104
-14.5 | -0.4531 | 0.16502 | -0.0084 | -2.7457
-14 | -0.4449 | 0.15939 | -0.0109 | -2.7913
-12.5 | -0.4144 | 0.14139 | -0.0162 | -2.9309
-12 | -0.4046 | 0.13501 | -0.0176 | -2.9968
-11 | -0.5571 | 0.08466 | -0.0537 | -6.5804
-10.5 | -0.6146 | 0.07047 | -0.0602 | -8.7214
-10 | -0.7339 | 0.06057 | -0.0573 | -12.1166
-9.5 | -0.7865 | 0.05579 | -0.049 | -14.0975
-9 | -0.7899 | 0.0509 | -0.0434 | -15.5187
-8.5 | -0.7927 | 0.04687 | -0.0377 | -16.9127
-8 | -0.7883 | 0.04254 | -0.0328 | -18.5308
-7.5 | -0.7668 | 0.03878 | -0.0292 | -19.7731
-7 | -0.7381 | 0.03561 | -0.0259 | -20.7273
-6.5 | -0.7075 | 0.03293 | -0.0226 | -21.485
-6 | -0.6813 | 0.03019 | -0.0188 | -22.5671
-5.5 | -0.667 | 0.02806 | -0.0123 | -23.7705
-5 | -0.6497 | 0.03189 | -0.0008 | -20.3732
-4.5 | -0.6316 | 0.03589 | 0.0118 | -17.5982
-4 | -0.613 | 0.03841 | 0.0225 | -15.9594
-3.5 | -0.582 | 0.04026 | 0.0299 | -14.456
-3 | -0.5201 | 0.04233 | 0.0316 | -12.2868
-2.5 | -0.4522 | 0.04321 | 0.0301 | -10.4652
-2 | -0.3925 | 0.04314 | 0.027 | -9.0983
-1.5 | -0.3446 | 0.04278 | 0.0249 | -8.0552
-1 | -0.2791 | 0.04279 | 0.0201 | -6.5226
-0.5 | -0.2404 | 0.0425 | 0.0188 | -5.6565
0 | -0.1582 | 0.04314 | 0.01 | -3.6671
0.5 | -0.0655 | 0.04413 | -0.0012 | -1.4843
1 | 0.0248 | 0.04529 | -0.0123 | 0.54758
1.5 | 0.1259 | 0.04673 | -0.0258 | 2.6942
2 | 0.2237 | 0.04836 | -0.039 | 4.6257
2.5 | 0.189 | 0.04892 | -0.0304 | 3.8635
3 | 0.1509 | 0.04915 | -0.0216 | 3.0702
3.5 | 0.1384 | 0.05023 | -0.0175 | 2.7553

## 5. Re 50k Mach 0.25 (1)
BIGFOIL.COM POLAR EXPORT
NACA63-316
NACA63-316 |  |  |  | Cl Max: | 1.202 | at alpha= | 8 | deg
JavaFoil+Calcfoil stall+Eppler ext transition |  |  |  | L/D Max: | 35.074 | at alpha= | 6.5 | deg
Re: | 50000 |  |  | Cd Min: | 0.01989 | at alpha= | 0 | deg
Mach: | 0.25 |  |  | Cl=0 at alpha= | -2.6525 | deg
|  |  |  | @ Cl=0.1, Cd= | 0.021057
|  |  |  | @ Cl=0.4, Cd= | 0.020322
|  |  |  | @ Cl=0.6, Cd= | 0.02203
alpha (deg) | Cl | Cd | Cm | Cl/Cd
-19 | -0.555 | 0.37053 | -0.017 | -1.498
-18.5 | -0.61 | 0.33367 | -0.015 | -1.83
-18 | -0.662 | 0.30626 | -0.016 | -2.163
-17.5 | -0.71 | 0.28121 | -0.016 | -2.524
-17 | -0.752 | 0.26203 | -0.017 | -2.869
-16.5 | -0.779 | 0.23443 | -0.017 | -3.321
-16 | -0.801 | 0.21189 | -0.018 | -3.779
-15.5 | -0.818 | 0.19089 | -0.018 | -4.284
-15 | -0.83 | 0.17464 | -0.018 | -4.752
-14.5 | -0.837 | 0.16405 | -0.019 | -5.101
-14 | -0.839 | 0.14848 | -0.019 | -5.647
-13.5 | -0.835 | 0.13932 | -0.02 | -5.994
-13 | -0.827 | 0.12885 | -0.02 | -6.416
-12.5 | -0.813 | 0.11926 | -0.021 | -6.821
-12 | -0.796 | 0.10763 | -0.021 | -7.392
-11.5 | -0.773 | 0.10219 | -0.022 | -7.568
-11 | -0.747 | 0.09331 | -0.022 | -8.006
-10.5 | -0.717 | 0.08692 | -0.023 | -8.25
-10 | -0.684 | 0.08121 | -0.024 | -8.421
-9.5 | -0.648 | 0.07479 | -0.024 | -8.658
-9 | -0.608 | 0.07062 | -0.025 | -8.608
-8.5 | -0.566 | 0.06591 | -0.026 | -8.588
-8 | -0.522 | 0.06136 | -0.026 | -8.515
-7.5 | -0.478 | 0.05769 | -0.027 | -8.277
-7 | -0.432 | 0.05393 | -0.029 | -8.006
-6.5 | -0.451 | 0.02537 | -0.055 | -17.767
-6 | -0.396 | 0.02431 | -0.056 | -16.278
-5.5 | -0.339 | 0.02348 | -0.057 | -14.441
-5 | -0.272 | 0.02447 | -0.055 | -11.108
-4.5 | -0.215 | 0.02378 | -0.056 | -9.036
-4 | -0.157 | 0.02308 | -0.057 | -6.816
-3.5 | -0.099 | 0.02258 | -0.057 | -4.391
-3 | -0.041 | 0.02199 | -0.058 | -1.849
-2.5 | 0.018 | 0.02152 | -0.058 | 0.856
-2 | 0.078 | 0.02116 | -0.059 | 3.685
-1.5 | 0.138 | 0.02088 | -0.059 | 6.604
-1 | 0.198 | 0.02067 | -0.06 | 9.59
-0.5 | 0.259 | 0.02053 | -0.06 | 12.605
0 | 0.323 | 0.01989 | -0.061 | 16.261
0.5 | 0.383 | 0.02021 | -0.062 | 18.956
1 | 0.442 | 0.0206 | -0.062 | 21.473
1.5 | 0.5 | 0.02105 | -0.063 | 23.742
2 | 0.558 | 0.02158 | -0.063 | 25.854
2.5 | 0.615 | 0.02219 | -0.064 | 27.737
3 | 0.672 | 0.02291 | -0.064 | 29.348
3.5 | 0.729 | 0.02368 | -0.065 | 30.784
4 | 0.784 | 0.02458 | -0.065 | 31.885
4.5 | 0.838 | 0.02557 | -0.066 | 32.789
5 | 0.892 | 0.02665 | -0.066 | 33.472
5.5 | 0.944 | 0.02752 | -0.067 | 34.294
6 | 0.995 | 0.02908 | -0.068 | 34.219
6.5 | 1.075 | 0.03064 | -0.071 | 35.074
7 | 1.121 | 0.03221 | -0.071 | 34.809
7.5 | 1.164 | 0.03393 | -0.072 | 34.32
8 | 1.202 | 0.03582 | -0.071 | 33.569
8.5 | 1.061 | 0.06638 | -0.036 | 15.985
9 | 1.092 | 0.07139 | -0.034 | 15.295
9.5 | 1.12 | 0.07738 | -0.034 | 14.474
10 | 1.144 | 0.08405 | -0.033 | 13.615
10.5 | 1.165 | 0.08959 | -0.032 | 12.998
11 | 1.178 | 0.09696 | -0.032 | 12.146
11.5 | 1.184 | 0.10512 | -0.032 | 11.262
12 | 1.184 | 0.11345 | -0.031 | 10.435
12.5 | 1.177 | 0.12536 | -0.031 | 9.392
13 | 1.164 | 0.13368 | -0.03 | 8.706

## 6. Re 50k Mach 0.25 (2)
BIGFOIL.COM POLAR EXPORT
NACA63-316
NACA63-316 |  |  |  | Cl Max: | 1.0939 | at alpha= | 11.5 | deg
XFOIL ncrit=9 |  |  |  | L/D Max: | 23.4335 | at alpha= | 10 | deg
Re: | 50000 |  |  | Cd Min: | 0.23946 | at alpha= | -20 | deg
Mach: | 0.25 |  |  | Cl=0 at alpha= | 1.0508 | deg
|  |  |  | @ Cl=0.1, Cd= | 0.048053
|  |  |  | @ Cl=0.4, Cd= | 0.066243
|  |  |  | @ Cl=0.6, Cd= | 0.07547
alpha (deg) | Cl | Cd | Cm | Cl/Cd
-20 | -0.639 | 0.23946 | 0.0268 | -2.6685
-19.5 | -0.6189 | 0.23155 | 0.0232 | -2.6729
-19 | -0.6014 | 0.226 | 0.0194 | -2.6611
-18.5 | -0.5861 | 0.21954 | 0.0153 | -2.6697
-18 | -0.5669 | 0.21338 | 0.0121 | -2.6568
-17.5 | -0.5472 | 0.20595 | 0.009 | -2.657
-17 | -0.5454 | 0.20434 | 0.0041 | -2.6691
-16.5 | -0.5112 | 0.19295 | 0.0026 | -2.6494
-16 | -0.5039 | 0.18814 | -0.0014 | -2.6783
-15.5 | -0.4971 | 0.1845 | -0.0047 | -2.6943
-15 | -0.4633 | 0.17418 | -0.0061 | -2.6599
-14.5 | -0.4465 | 0.16719 | -0.0086 | -2.6706
-14 | -0.4334 | 0.16099 | -0.011 | -2.6921
-12.5 | -0.4088 | 0.144 | -0.0174 | -2.8389
-12 | -0.3949 | 0.13718 | -0.0188 | -2.8787
-11 | -0.4414 | 0.10573 | -0.0392 | -4.1748
-10.5 | -0.5593 | 0.07878 | -0.0591 | -7.0995
-10 | -0.6078 | 0.06752 | -0.0629 | -9.0018
-9.5 | -0.6727 | 0.06055 | -0.0594 | -11.1098
-9 | -0.7306 | 0.05619 | -0.051 | -13.0023
-8.5 | -0.7719 | 0.05206 | -0.0426 | -14.8271
-8 | -0.7904 | 0.04742 | -0.0363 | -16.6681
-7.5 | -0.7878 | 0.04278 | -0.0315 | -18.4151
-7 | -0.7651 | 0.03917 | -0.0279 | -19.5328
-6.5 | -0.7353 | 0.03592 | -0.0247 | -20.4705
-6 | -0.7039 | 0.03316 | -0.0211 | -21.2274
-5.5 | -0.6802 | 0.03019 | -0.0169 | -22.5306
-5 | -0.6652 | 0.03012 | -0.0081 | -22.085
-4.5 | -0.6464 | 0.03452 | 0.0048 | -18.7254
-4 | -0.6268 | 0.03838 | 0.0178 | -16.3314
-3.5 | -0.5752 | 0.04173 | 0.024 | -13.7838
-3 | -0.5125 | 0.04412 | 0.0273 | -11.616
-2.5 | -0.4422 | 0.04512 | 0.0263 | -9.8005
-2 | -0.3864 | 0.04491 | 0.0244 | -8.6039
-1.5 | -0.3389 | 0.04446 | 0.0229 | -7.6226
-1 | -0.2884 | 0.04422 | 0.0205 | -6.5219
-0.5 | -0.2246 | 0.04436 | 0.0155 | -5.0631
0 | -0.1608 | 0.04462 | 0.0101 | -3.6038
0.5 | -0.1073 | 0.04496 | 0.0059 | -2.3866
1 | -0.0087 | 0.04625 | -0.0066 | -0.18811
1.5 | 0.077 | 0.04764 | -0.0172 | 1.6163
2 | 0.1745 | 0.04939 | -0.0303 | 3.5331
2.5 | 0.213 | 0.05074 | -0.0333 | 4.1979
3 | 0.1764 | 0.0511 | -0.0245 | 3.4521
3.5 | 0.1447 | 0.05143 | -0.0169 | 2.8135
5.5 | 0.3245 | 0.06247 | -0.0295 | 5.1945
6 | 0.3711 | 0.06523 | -0.0312 | 5.6891
6.5 | 0.4481 | 0.06793 | -0.0342 | 6.5965
7 | 0.4849 | 0.07079 | -0.0344 | 6.8498
7.5 | 0.5575 | 0.0726 | -0.0354 | 7.6791
8 | 0.5907 | 0.07533 | -0.0345 | 7.8415
8.5 | 0.6516 | 0.07625 | -0.0332 | 8.5456
9 | 0.7137 | 0.07568 | -0.0304 | 9.4305
9.5 | 0.8661 | 0.05985 | -0.0194 | 14.4712
10 | 1.0217 | 0.0436 | -0.0065 | 23.4335
10.5 | 1.0485 | 0.04837 | -0.0037 | 21.6767
11 | 1.084 | 0.05393 | -0.0021 | 20.1001
11.5 | 1.0939 | 0.06076 | -0.0006 | 18.0036
12 | 1.0633 | 0.06986 | -0.0002 | 15.2204
12.5 | 0.9925 | 0.08386 | -0.0044 | 11.8352
13 | 0.9049 | 0.10501 | -0.0153 | 8.6173
14 | 0.7903 | 0.15321 | -0.0435 | 5.1583
15 | 0.7457 | 0.18989 | -0.0687 | 3.927
15.5 | 0.774 | 0.19955 | -0.0711 | 3.8787
16 | 0.7725 | 0.20336 | -0.0762 | 3.7987
16.5 | 0.7862 | 0.21013 | -0.0803 | 3.7415

## 7. Re 50k Mach 0.50 (1)
BIGFOIL.COM POLAR EXPORT
NACA63-316
NACA63-316 |  |  |  | Cl Max: | 1.25 | at alpha= | 20 | deg
JavaFoil+Calcfoil stall+Eppler ext transition |  |  |  | L/D Max: | 31.375 | at alpha= | 6 | deg
Re: | 50000 |  |  | Cd Min: | 0.02183 | at alpha= | 0 | deg
Mach: | 0.5 |  |  | Cl=0 at alpha= | -2.6538 | deg
|  |  |  | @ Cl=0.1, Cd= | 0.023135
|  |  |  | @ Cl=0.4, Cd= | 0.02211
|  |  |  | @ Cl=0.6, Cd= | 0.023999
alpha (deg) | Cl | Cd | Cm | Cl/Cd
-20 | -0.969 | 0.46459 | -0.026 | -2.086
-19.5 | -0.939 | 0.44935 | -0.026 | -2.09
-19 | -0.912 | 0.43297 | -0.026 | -2.107
-18.5 | -0.885 | 0.43169 | -0.026 | -2.05
-18 | -0.858 | 0.42117 | -0.027 | -2.037
-17.5 | -0.829 | 0.40771 | -0.026 | -2.034
-17 | -0.801 | 0.37672 | -0.026 | -2.126
-16.5 | -0.774 | 0.38046 | -0.026 | -2.034
-16 | -0.746 | 0.36465 | -0.027 | -2.047
-15.5 | -0.719 | 0.34757 | -0.027 | -2.069
-15 | -0.69 | 0.32515 | -0.026 | -2.121
-14.5 | -0.662 | 0.31396 | -0.026 | -2.109
-14 | -0.635 | 0.30869 | -0.026 | -2.056
-13.5 | -0.607 | 0.30373 | -0.027 | -1.999
-13 | -0.578 | 0.28689 | -0.025 | -2.015
-12.5 | -0.55 | 0.27438 | -0.025 | -2.006
-12 | -0.523 | 0.27128 | -0.025 | -1.927
-11.5 | -0.495 | 0.26872 | -0.026 | -1.842
-11 | -0.467 | 0.24386 | -0.023 | -1.913
-10.5 | -0.439 | 0.20259 | -0.024 | -2.166
-10 | -0.411 | 0.20251 | -0.024 | -2.03
-9.5 | -0.591 | 0.11094 | -0.024 | -5.331
-9 | -0.605 | 0.08864 | -0.025 | -6.823
-8.5 | -0.586 | 0.07828 | -0.026 | -7.488
-8 | -0.555 | 0.07026 | -0.028 | -7.896
-7.5 | -0.515 | 0.06424 | -0.029 | -8.02
-7 | -0.47 | 0.05877 | -0.03 | -8.005
-6.5 | -0.422 | 0.05475 | -0.031 | -7.71
-6 | -0.372 | 0.05086 | -0.034 | -7.31
-5.5 | -0.372 | 0.02617 | -0.062 | -14.209
-5 | -0.309 | 0.02567 | -0.063 | -12.053
-4.5 | -0.237 | 0.02653 | -0.06 | -8.942
-4 | -0.174 | 0.0257 | -0.061 | -6.758
-3.5 | -0.11 | 0.02487 | -0.062 | -4.408
-3 | -0.045 | 0.02422 | -0.062 | -1.855
-2.5 | 0.02 | 0.02364 | -0.063 | 0.861
-2 | 0.086 | 0.0232 | -0.064 | 3.719
-1.5 | 0.153 | 0.02289 | -0.064 | 6.663
-1 | 0.219 | 0.02265 | -0.065 | 9.679
-0.5 | 0.286 | 0.02255 | -0.066 | 12.697
0 | 0.357 | 0.02183 | -0.066 | 16.372
0.5 | 0.423 | 0.02226 | -0.067 | 19.021
1 | 0.489 | 0.02279 | -0.068 | 21.462
1.5 | 0.552 | 0.02342 | -0.068 | 23.553
2 | 0.615 | 0.02418 | -0.069 | 25.449
2.5 | 0.679 | 0.025 | -0.069 | 27.158
3 | 0.742 | 0.02598 | -0.07 | 28.552
3.5 | 0.803 | 0.02709 | -0.07 | 29.635
4 | 0.863 | 0.02833 | -0.071 | 30.478
4.5 | 0.922 | 0.02973 | -0.071 | 31.015
5 | 0.978 | 0.03132 | -0.072 | 31.219
5.5 | 1.032 | 0.03314 | -0.072 | 31.132
6 | 1.113 | 0.03549 | -0.076 | 31.375
6.5 | 1.159 | 0.038 | -0.076 | 30.494
7 | 1.026 | 0.06052 | -0.038 | 16.949
7.5 | 1.049 | 0.06667 | -0.036 | 15.731
8 | 1.057 | 0.07556 | -0.036 | 13.992
8.5 | 1.038 | 0.08649 | -0.035 | 11.999
9 | 0.942 | 0.10598 | -0.031 | 8.888
9.5 | 0.674 | 0.18808 | -0.029 | 3.585
10 | 0.702 | 0.22066 | -0.034 | 3.183
10.5 | 0.729 | 0.22567 | -0.034 | 3.232
11 | 0.758 | 0.24488 | -0.039 | 3.095
11.5 | 0.785 | 0.26422 | -0.039 | 2.97
12 | 0.812 | 0.25969 | -0.039 | 3.126
12.5 | 0.84 | 0.29618 | -0.043 | 2.838
13 | 0.867 | 0.30331 | -0.043 | 2.859
13.5 | 0.894 | 0.31528 | -0.044 | 2.836
14 | 0.923 | 0.31748 | -0.047 | 2.907
14.5 | 0.95 | 0.35302 | -0.047 | 2.69
15 | 0.976 | 0.38468 | -0.048 | 2.538
15.5 | 1.006 | 0.38931 | -0.051 | 2.584
16 | 1.033 | 0.39565 | -0.051 | 2.61
16.5 | 1.059 | 0.39899 | -0.051 | 2.654
17 | 1.086 | 0.41923 | -0.052 | 2.59
17.5 | 1.115 | 0.44056 | -0.054 | 2.531
18 | 1.142 | 0.4462 | -0.055 | 2.558
18.5 | 1.167 | 0.45555 | -0.055 | 2.563
19 | 1.194 | 0.47682 | -0.056 | 2.505
19.5 | 1.224 | 0.4864 | -0.058 | 2.517
20 | 1.25 | 0.49937 | -0.058 | 2.503

## 8. Re 50k Mach 0.50 (2)
BIGFOIL.COM POLAR EXPORT
NACA63-316
NACA63-316 |  |  |  | Cl Max: | 0.999 | at alpha= | 20 | deg
XFOIL ncrit=9 |  |  |  | L/D Max: | 7.1097 | at alpha= | 10 | deg
Re: | 50000 |  |  | Cd Min: | 0.29014 | at alpha= | 20 | deg
Mach: | 0.5 |  |  | Cl=0 at alpha= | 1.768 | deg
|  |  |  | @ Cl=0.1, Cd= | 0.055194
|  |  |  | @ Cl=0.4, Cd= | 0.072544
|  |  |  | @ Cl=0.6, Cd= | 0.088195
alpha (deg) | Cl | Cd | Cm | Cl/Cd
-11 | -0.3661 | 0.12158 | -0.0399 | -3.0112
-10.5 | -0.3795 | 0.11098 | -0.0462 | -3.4195
-10 | -0.376 | 0.10209 | -0.0491 | -3.683
-9.5 | -0.384 | 0.09293 | -0.0523 | -4.1321
-9 | -0.4121 | 0.08341 | -0.0554 | -4.9407
-8.5 | -0.4649 | 0.07483 | -0.0557 | -6.2127
-8 | -0.5385 | 0.06804 | -0.0527 | -7.9145
-7.5 | -0.6264 | 0.06213 | -0.0479 | -10.0821
-7 | -0.7118 | 0.05754 | -0.0404 | -12.3705
-6.5 | -0.7478 | 0.0528 | -0.0342 | -14.1629
-6 | -0.7723 | 0.04759 | -0.0291 | -16.2282
-5.5 | -0.7647 | 0.04308 | -0.0246 | -17.7507
-5 | -0.7434 | 0.03925 | -0.0203 | -18.9401
-4.5 | -0.6932 | 0.03575 | -0.0199 | -19.3902
-4 | -0.6341 | 0.03934 | -0.0107 | -16.1185
-3.5 | -0.5504 | 0.04825 | 0.0034 | -11.4073
-3 | -0.4669 | 0.0522 | 0.0094 | -8.9444
-2.5 | -0.3912 | 0.05321 | 0.0103 | -7.352
-2 | -0.3467 | 0.05269 | 0.0116 | -6.58
-1.5 | -0.3038 | 0.05204 | 0.012 | -5.8378
-1 | -0.2666 | 0.05142 | 0.0126 | -5.1848
-0.5 | -0.2307 | 0.05093 | 0.0132 | -4.5297
0 | -0.2134 | 0.05032 | 0.0164 | -4.2409
0.5 | -0.1538 | 0.05067 | 0.0126 | -3.0353
1 | -0.1097 | 0.05099 | 0.0108 | -2.1514
1.5 | -0.0439 | 0.05198 | 0.0046 | -0.84456
2 | 0.038 | 0.05367 | -0.0048 | 0.70803
2.5 | 0.1267 | 0.05585 | -0.016 | 2.2686
3 | 0.2319 | 0.05865 | -0.0296 | 3.954
3.5 | 0.2092 | 0.05921 | -0.0225 | 3.5332
4 | 0.1985 | 0.0598 | -0.0165 | 3.3194
4.5 | 0.2057 | 0.06099 | -0.0134 | 3.3727
5 | 0.2334 | 0.06323 | -0.0146 | 3.6913
5.5 | 0.2898 | 0.06651 | -0.0185 | 4.3572
6 | 0.3449 | 0.06996 | -0.0219 | 4.93
6.5 | 0.4221 | 0.07358 | -0.0256 | 5.7366
7 | 0.4558 | 0.07713 | -0.0265 | 5.9095
7.5 | 0.5234 | 0.08034 | -0.0278 | 6.5148
8 | 0.5547 | 0.08417 | -0.0278 | 6.5902
8.5 | 0.596 | 0.08784 | -0.0276 | 6.7851
9 | 0.6365 | 0.09143 | -0.0268 | 6.9616
9.5 | 0.6724 | 0.09515 | -0.0256 | 7.0667
10 | 0.7045 | 0.09909 | -0.0243 | 7.1097
10.5 | 0.7112 | 0.1065 | -0.0257 | 6.6779
11 | 0.7197 | 0.11465 | -0.0279 | 6.2774
11.5 | 0.7412 | 0.12179 | -0.029 | 6.0859
12 | 0.7227 | 0.1354 | -0.0371 | 5.3375
12.5 | 0.7305 | 0.14577 | -0.042 | 5.0113
13 | 0.733 | 0.15708 | -0.0486 | 4.6664
13.5 | 0.7405 | 0.16796 | -0.0549 | 4.4088
14 | 0.7602 | 0.17929 | -0.0603 | 4.2401
14.5 | 0.7457 | 0.1951 | -0.0746 | 3.8221
15 | 0.7789 | 0.20685 | -0.0784 | 3.7655
15.5 | 0.7947 | 0.2135 | -0.0833 | 3.7222
16 | 0.81 | 0.22092 | -0.0889 | 3.6665
16.5 | 0.8393 | 0.23127 | -0.0929 | 3.6291
17 | 0.8693 | 0.24172 | -0.0968 | 3.5963
17.5 | 0.8796 | 0.24626 | -0.1034 | 3.5718
18 | 0.9036 | 0.2552 | -0.1083 | 3.5408
18.5 | 0.9405 | 0.26952 | -0.1113 | 3.4895
19 | 0.9489 | 0.27165 | -0.1189 | 3.4931
19.5 | 0.9752 | 0.28195 | -0.1235 | 3.4588
20 | 0.999 | 0.29014 | -0.1289 | 3.4432

## 9. Re 100k Mach 0.00 (1)
BIGFOIL.COM POLAR EXPORT
NACA63-316
NACA63-316 |  |  |  | Cl Max: | 1.3 | at alpha= | 9.5 | deg
JavaFoil+Calcfoil stall+Eppler ext transition |  |  |  | L/D Max: | 51.217 | at alpha= | 6.5 | deg
Re: | 100000 |  |  | Cd Min: | 0.01388 | at alpha= | 0.5 | deg
Mach: | 0 |  |  | Cl=0 at alpha= | -2.6525 | deg
|  |  |  | @ Cl=0.1, Cd= | 0.014372
|  |  |  | @ Cl=0.4, Cd= | 0.014044
|  |  |  | @ Cl=0.6, Cd= | 0.015257
alpha (deg) | Cl | Cd | Cm | Cl/Cd
-20 | -0.869 | 0.23778 | -0.015 | -3.654
-19.5 | -0.887 | 0.2267 | -0.016 | -3.914
-19 | -0.904 | 0.21429 | -0.016 | -4.218
-18.5 | -0.918 | 0.20828 | -0.016 | -4.41
-18 | -0.931 | 0.19054 | -0.017 | -4.886
-17.5 | -0.941 | 0.17666 | -0.017 | -5.328
-17 | -0.948 | 0.16903 | -0.018 | -5.609
-16.5 | -0.946 | 0.158 | -0.018 | -5.99
-16 | -0.942 | 0.14928 | -0.018 | -6.311
-15.5 | -0.935 | 0.14033 | -0.019 | -6.663
-15 | -0.925 | 0.13237 | -0.019 | -6.989
-14.5 | -0.912 | 0.12753 | -0.019 | -7.155
-14 | -0.897 | 0.11961 | -0.02 | -7.499
-13.5 | -0.878 | 0.11138 | -0.02 | -7.886
-13 | -0.857 | 0.10484 | -0.021 | -8.177
-12.5 | -0.833 | 0.09714 | -0.021 | -8.575
-12 | -0.806 | 0.09084 | -0.022 | -8.877
-11.5 | -0.777 | 0.0861 | -0.022 | -9.022
-11 | -0.745 | 0.08048 | -0.023 | -9.261
-10.5 | -0.711 | 0.07541 | -0.023 | -9.43
-10 | -0.675 | 0.07026 | -0.024 | -9.602
-9.5 | -0.636 | 0.06628 | -0.025 | -9.602
-9 | -0.596 | 0.06216 | -0.025 | -9.583
-8.5 | -0.554 | 0.0583 | -0.026 | -9.495
-8 | -0.511 | 0.05459 | -0.028 | -9.357
-7.5 | -0.548 | 0.02189 | -0.053 | -25.043
-7 | -0.496 | 0.02081 | -0.054 | -23.849
-6.5 | -0.443 | 0.01987 | -0.054 | -22.288
-6 | -0.388 | 0.01905 | -0.055 | -20.369
-5.5 | -0.328 | 0.01697 | -0.055 | -19.316
-5 | -0.271 | 0.01648 | -0.056 | -16.462
-4.5 | -0.214 | 0.01594 | -0.057 | -13.459
-4 | -0.157 | 0.01549 | -0.057 | -10.137
-3.5 | -0.099 | 0.01514 | -0.058 | -6.543
-3 | -0.041 | 0.01484 | -0.059 | -2.734
-2.5 | 0.018 | 0.0146 | -0.06 | 1.26
-2 | 0.078 | 0.01442 | -0.061 | 5.403
-1.5 | 0.138 | 0.01429 | -0.062 | 9.647
-1 | 0.198 | 0.01425 | -0.062 | 13.919
-0.5 | 0.259 | 0.01425 | -0.063 | 18.188
0 | 0.326 | 0.01415 | -0.064 | 23.01
0.5 | 0.387 | 0.01388 | -0.065 | 27.879
1 | 0.444 | 0.0146 | -0.066 | 30.446
1.5 | 0.501 | 0.01475 | -0.066 | 33.957
2 | 0.559 | 0.01502 | -0.066 | 37.185
2.5 | 0.616 | 0.01535 | -0.067 | 40.13
3 | 0.673 | 0.01573 | -0.067 | 42.757
3.5 | 0.729 | 0.01616 | -0.067 | 45.107
4 | 0.784 | 0.01669 | -0.068 | 46.973
4.5 | 0.838 | 0.0173 | -0.068 | 48.436
5 | 0.891 | 0.01795 | -0.068 | 49.671
5.5 | 0.944 | 0.01869 | -0.068 | 50.506
6 | 0.995 | 0.01951 | -0.069 | 51.003
6.5 | 1.046 | 0.02042 | -0.069 | 51.217
7 | 1.103 | 0.02535 | -0.07 | 43.498
7.5 | 1.148 | 0.02666 | -0.07 | 43.061
8 | 1.191 | 0.02816 | -0.07 | 42.284
8.5 | 1.231 | 0.0297 | -0.071 | 41.434
9 | 1.267 | 0.0314 | -0.071 | 40.371
9.5 | 1.3 | 0.03336 | -0.071 | 38.96
10 | 1.137 | 0.07157 | -0.035 | 15.89
10.5 | 1.164 | 0.07658 | -0.034 | 15.202
11 | 1.187 | 0.08217 | -0.035 | 14.446
11.5 | 1.205 | 0.08787 | -0.033 | 13.712
12 | 1.22 | 0.09266 | -0.033 | 13.164
12.5 | 1.231 | 0.09978 | -0.033 | 12.336
13 | 1.238 | 0.10695 | -0.033 | 11.579
13.5 | 1.242 | 0.11458 | -0.032 | 10.838
14 | 1.242 | 0.12191 | -0.031 | 10.186
14.5 | 1.238 | 0.13077 | -0.031 | 9.47

## 10. Re 100k Mach 0.00 (2)
BIGFOIL.COM POLAR EXPORT
NACA63-316
NACA63-316 |  |  |  | Cl Max: | 1.2507 | at alpha= | 14 | deg
XFOIL ncrit=9 |  |  |  | L/D Max: | 49.472 | at alpha= | 8.5 | deg
Re: | 100000 |  |  | Cd Min: | 0.24812 | at alpha= | 20 | deg
Mach: | 0 |  |  | Cl=0 at alpha= | -1.518 | deg
|  |  |  | @ Cl=0.1, Cd= | 0.026973
|  |  |  | @ Cl=0.4, Cd= | 0.029083
|  |  |  | @ Cl=0.6, Cd= | 0.030138
alpha (deg) | Cl | Cd | Cm | Cl/Cd
-14.5 | -0.4683 | 0.15533 | -0.0146 | -3.0149
-14 | -0.4938 | 0.14831 | -0.022 | -3.3295
-13.5 | -0.4506 | 0.14123 | -0.0204 | -3.1905
-13 | -0.4611 | 0.13337 | -0.0253 | -3.4573
-12.5 | -0.6904 | 0.07766 | -0.0637 | -8.89
-12 | -0.7141 | 0.06753 | -0.0664 | -10.5746
-11.5 | -0.7561 | 0.05922 | -0.0667 | -12.7676
-11 | -0.7936 | 0.0532 | -0.0626 | -14.9173
-10.5 | -0.8173 | 0.04826 | -0.0567 | -16.9354
-10 | -0.842 | 0.04493 | -0.0479 | -18.7403
-9.5 | -0.8572 | 0.04176 | -0.0399 | -20.5268
-9 | -0.8552 | 0.03849 | -0.034 | -22.2188
-8.5 | -0.8257 | 0.03461 | -0.0323 | -23.8573
-8 | -0.7502 | 0.03139 | -0.0376 | -23.8993
-7.5 | -0.6753 | 0.02847 | -0.0424 | -23.7197
-7 | -0.6056 | 0.0259 | -0.0462 | -23.3822
-6.5 | -0.5483 | 0.02314 | -0.0491 | -23.6949
-6 | -0.5033 | 0.02037 | -0.0505 | -24.7079
-5.5 | -0.4359 | 0.02156 | -0.0517 | -20.218
-5 | -0.3692 | 0.02331 | -0.0514 | -15.8387
-4.5 | -0.3031 | 0.02475 | -0.0509 | -12.2465
-4 | -0.2355 | 0.02573 | -0.0508 | -9.1527
-3.5 | -0.1838 | 0.02682 | -0.0477 | -6.8531
-3 | -0.1364 | 0.02712 | -0.0457 | -5.0295
-2.5 | -0.0905 | 0.02719 | -0.044 | -3.3284
-2 | -0.0454 | 0.02722 | -0.0423 | -1.6679
-1.5 | 0.0017 | 0.02719 | -0.0412 | 0.062523
-1 | 0.0598 | 0.02684 | -0.0414 | 2.228
-0.5 | 0.0995 | 0.02697 | -0.0397 | 3.6893
0 | 0.1394 | 0.02719 | -0.038 | 5.1269
0.5 | 0.1798 | 0.02751 | -0.0365 | 6.5358
1 | 0.2305 | 0.02755 | -0.0359 | 8.3666
1.5 | 0.2778 | 0.02765 | -0.0347 | 10.047
2 | 0.3098 | 0.02838 | -0.0319 | 10.9161
2.5 | 0.3415 | 0.02913 | -0.029 | 11.7233
3.5 | 0.4408 | 0.02905 | -0.0263 | 15.1738
4 | 0.4754 | 0.02967 | -0.0236 | 16.0229
4.5 | 0.5309 | 0.03013 | -0.0246 | 17.6203
5 | 0.6193 | 0.03014 | -0.0308 | 20.5474
5.5 | 0.7344 | 0.02892 | -0.0399 | 25.3942
6 | 0.8554 | 0.02597 | -0.048 | 32.938
6.5 | 0.8868 | 0.02481 | -0.0432 | 35.7437
7 | 0.9162 | 0.02458 | -0.0395 | 37.2742
7.5 | 0.9811 | 0.02282 | -0.0393 | 42.993
8 | 1.0332 | 0.02168 | -0.0378 | 47.6568
8.5 | 1.0681 | 0.02159 | -0.0346 | 49.472
9 | 1.0746 | 0.02299 | -0.0281 | 46.7421
9.5 | 1.0545 | 0.02681 | -0.0207 | 39.3323
10 | 1.0412 | 0.0316 | -0.016 | 32.9494
10.5 | 1.0478 | 0.03578 | -0.0129 | 29.2845
11 | 1.0757 | 0.03907 | -0.011 | 27.5326
11.5 | 1.1178 | 0.0421 | -0.0098 | 26.5511
12 | 1.1676 | 0.04557 | -0.0092 | 25.6221
12.5 | 1.2232 | 0.0499 | -0.0095 | 24.513
13 | 1.2322 | 0.05497 | -0.0073 | 22.4159
13.5 | 1.2389 | 0.06085 | -0.0058 | 20.3599
14 | 1.2507 | 0.06675 | -0.0051 | 18.7371
14.5 | 1.2338 | 0.07557 | -0.0048 | 16.3266
15 | 1.1936 | 0.08546 | -0.006 | 13.9668
16 | 0.9459 | 0.13955 | -0.0372 | 6.7782
16.5 | 0.8112 | 0.19779 | -0.0739 | 4.1013
17.5 | 0.8378 | 0.21263 | -0.0824 | 3.9402
18 | 0.8934 | 0.22335 | -0.0787 | 4
18.5 | 0.8656 | 0.22713 | -0.0913 | 3.811
19.5 | 0.8948 | 0.24141 | -0.1005 | 3.7066
20 | 0.9197 | 0.24812 | -0.1027 | 3.7067

## 11. Re 100k Mach 0.10 (1)
BIGFOIL.COM POLAR EXPORT
NACA63-316
NACA63-316 |  |  |  | Cl Max: | 1.299 | at alpha= | 9.5 | deg
JavaFoil+Calcfoil stall+Eppler ext transition |  |  |  | L/D Max: | 50.84 | at alpha= | 6 | deg
Re: | 100000 |  |  | Cd Min: | 0.01419 | at alpha= | 0 | deg
Mach: | 0.1 |  |  | Cl=0 at alpha= | -2.6525 | deg
|  |  |  | @ Cl=0.1, Cd= | 0.014433
|  |  |  | @ Cl=0.4, Cd= | 0.01442
|  |  |  | @ Cl=0.6, Cd= | 0.015299
alpha (deg) | Cl | Cd | Cm | Cl/Cd
-20 | -0.827 | 0.24518 | -0.015 | -3.372
-19.5 | -0.849 | 0.2312 | -0.016 | -3.671
-19 | -0.869 | 0.21906 | -0.016 | -3.969
-18.5 | -0.888 | 0.20531 | -0.016 | -4.324
-18 | -0.904 | 0.19246 | -0.017 | -4.697
-17.5 | -0.918 | 0.18085 | -0.017 | -5.075
-17 | -0.928 | 0.16897 | -0.018 | -5.494
-16.5 | -0.929 | 0.16033 | -0.018 | -5.796
-16 | -0.928 | 0.15112 | -0.018 | -6.138
-15.5 | -0.923 | 0.14153 | -0.018 | -6.521
-15 | -0.915 | 0.13499 | -0.019 | -6.781
-14.5 | -0.905 | 0.12712 | -0.019 | -7.119
-14 | -0.891 | 0.11997 | -0.02 | -7.429
-13.5 | -0.874 | 0.11219 | -0.02 | -7.793
-13 | -0.854 | 0.10513 | -0.02 | -8.128
-12.5 | -0.831 | 0.09902 | -0.021 | -8.397
-12 | -0.806 | 0.09255 | -0.022 | -8.708
-11.5 | -0.777 | 0.0864 | -0.022 | -8.994
-11 | -0.746 | 0.0809 | -0.023 | -9.223
-10.5 | -0.712 | 0.07572 | -0.023 | -9.408
-10 | -0.676 | 0.07099 | -0.024 | -9.528
-9.5 | -0.638 | 0.06643 | -0.025 | -9.609
-9 | -0.598 | 0.06254 | -0.025 | -9.556
-8.5 | -0.555 | 0.05858 | -0.026 | -9.481
-8 | -0.513 | 0.05481 | -0.028 | -9.353
-7.5 | -0.55 | 0.02206 | -0.053 | -24.939
-7 | -0.498 | 0.02096 | -0.054 | -23.773
-6.5 | -0.445 | 0.02007 | -0.055 | -22.151
-6 | -0.39 | 0.01917 | -0.055 | -20.326
-5.5 | -0.329 | 0.01707 | -0.055 | -19.276
-5 | -0.272 | 0.01655 | -0.056 | -16.462
-4.5 | -0.215 | 0.01602 | -0.057 | -13.445
-4 | -0.158 | 0.01559 | -0.058 | -10.117
-3.5 | -0.099 | 0.01524 | -0.059 | -6.529
-3 | -0.041 | 0.0149 | -0.059 | -2.736
-2.5 | 0.018 | 0.01467 | -0.06 | 1.26
-2 | 0.078 | 0.01448 | -0.061 | 5.405
-1.5 | 0.139 | 0.01435 | -0.062 | 9.653
-1 | 0.199 | 0.01431 | -0.063 | 13.918
-0.5 | 0.26 | 0.0143 | -0.064 | 18.191
0 | 0.327 | 0.01419 | -0.065 | 23.066
0.5 | 0.389 | 0.01437 | -0.065 | 27.062
1 | 0.446 | 0.01463 | -0.066 | 30.48
1.5 | 0.503 | 0.01478 | -0.066 | 34.024
2 | 0.561 | 0.01507 | -0.067 | 37.222
2.5 | 0.619 | 0.01541 | -0.067 | 40.145
3 | 0.675 | 0.0158 | -0.067 | 42.749
3.5 | 0.732 | 0.01631 | -0.068 | 44.886
4 | 0.787 | 0.01678 | -0.068 | 46.919
4.5 | 0.841 | 0.0174 | -0.068 | 48.349
5 | 0.895 | 0.01807 | -0.068 | 49.544
5.5 | 0.947 | 0.01884 | -0.069 | 50.283
6 | 0.999 | 0.01965 | -0.069 | 50.84
6.5 | 1.059 | 0.02437 | -0.07 | 43.475
7 | 1.107 | 0.02558 | -0.07 | 43.268
7.5 | 1.152 | 0.02693 | -0.071 | 42.775
8 | 1.194 | 0.02843 | -0.071 | 42.005
8.5 | 1.234 | 0.03004 | -0.071 | 41.079
9 | 1.27 | 0.03177 | -0.071 | 39.985
9.5 | 1.299 | 0.03387 | -0.071 | 38.366
10 | 1.14 | 0.072 | -0.036 | 15.828
10.5 | 1.166 | 0.07746 | -0.035 | 15.05
11 | 1.187 | 0.08287 | -0.034 | 14.323
11.5 | 1.204 | 0.08829 | -0.034 | 13.636
12 | 1.217 | 0.09382 | -0.033 | 12.969
12.5 | 1.226 | 0.10144 | -0.033 | 12.085
13 | 1.231 | 0.10886 | -0.033 | 11.31
13.5 | 1.232 | 0.11693 | -0.032 | 10.537
14 | 1.229 | 0.12316 | -0.032 | 9.983
14.5 | 1.223 | 0.13377 | -0.031 | 9.14

## 12. Re 100k Mach 0.10 (2)
BIGFOIL.COM POLAR EXPORT
NACA63-316
NACA63-316 |  |  |  | Cl Max: | 1.223 | at alpha= | 13 | deg
XFOIL ncrit=9 |  |  |  | L/D Max: | 48.9995 | at alpha= | 8.5 | deg
Re: | 100000 |  |  | Cd Min: | 0.22454 | at alpha= | 18 | deg
Mach: | 0.1 |  |  | Cl=0 at alpha= | -99 | deg
|  |  |  | @ Cl=0.1, Cd= | 0.02728
|  |  |  | @ Cl=0.4, Cd= | 0.029204
|  |  |  | @ Cl=0.6, Cd= | 0.030219
alpha (deg) | Cl | Cd | Cm | Cl/Cd
0 | 0.1408 | 0.02728 | -0.0383 | 5.1613
0.5 | 0.18 | 0.02765 | -0.0366 | 6.5099
1 | 0.2226 | 0.02799 | -0.0352 | 7.9528
1.5 | 0.2811 | 0.02773 | -0.0351 | 10.137
2 | 0.3127 | 0.02847 | -0.0322 | 10.9835
2.5 | 0.3431 | 0.02926 | -0.0292 | 11.7259
3.5 | 0.4442 | 0.02916 | -0.0264 | 15.2332
4 | 0.4799 | 0.02971 | -0.0238 | 16.1528
4.5 | 0.5328 | 0.03018 | -0.0242 | 17.6541
5 | 0.6186 | 0.03023 | -0.0299 | 20.4631
5.5 | 0.7344 | 0.02902 | -0.0391 | 25.3067
6 | 0.8608 | 0.02591 | -0.0476 | 33.2227
6.5 | 0.8692 | 0.02571 | -0.0405 | 33.8079
7 | 0.9203 | 0.02462 | -0.039 | 37.3802
7.5 | 0.9869 | 0.02272 | -0.0388 | 43.4375
8 | 1.0355 | 0.02177 | -0.0369 | 47.5655
8.5 | 1.0677 | 0.02179 | -0.0333 | 48.9995
9 | 1.0686 | 0.02348 | -0.0262 | 45.5111
9.5 | 1.0477 | 0.02761 | -0.0193 | 37.9464
10 | 1.0365 | 0.03244 | -0.0149 | 31.9513
10.5 | 1.0467 | 0.03653 | -0.012 | 28.6532
11 | 1.0757 | 0.03979 | -0.0101 | 27.0344
11.5 | 1.1192 | 0.04287 | -0.0089 | 26.1068
12 | 1.1679 | 0.04654 | -0.0083 | 25.0945
12.5 | 1.2184 | 0.05109 | -0.0082 | 23.8481
13 | 1.223 | 0.05652 | -0.0061 | 21.6384
13.5 | 1.2218 | 0.06296 | -0.0046 | 19.406
14 | 1.2206 | 0.0695 | -0.004 | 17.5626
14.5 | 1.2173 | 0.07811 | -0.0044 | 15.5844
15 | 1.1752 | 0.08852 | -0.0063 | 13.2761
15.5 | 0.9984 | 0.11909 | -0.0249 | 8.3836
16 | 0.9317 | 0.14483 | -0.0402 | 6.4331
16.5 | 0.8119 | 0.19867 | -0.0746 | 4.0867
17.5 | 0.8391 | 0.21355 | -0.0832 | 3.9293
18 | 0.8947 | 0.22454 | -0.0796 | 3.9846

## 13. Re 100k Mach 0.25 (1)
BIGFOIL.COM POLAR EXPORT
NACA63-316
NACA63-316 |  |  |  | Cl Max: | 1.25 | at alpha= | 8.5 | deg
JavaFoil+Calcfoil stall+Eppler ext transition |  |  |  | L/D Max: | 49.731 | at alpha= | 6 | deg
Re: | 100000 |  |  | Cd Min: | 0.01448 | at alpha= | 0 | deg
Mach: | 0.25 |  |  | Cl=0 at alpha= | -2.6557 | deg
|  |  |  | @ Cl=0.1, Cd= | 0.014795
|  |  |  | @ Cl=0.4, Cd= | 0.014726
|  |  |  | @ Cl=0.6, Cd= | 0.015627
alpha (deg) | Cl | Cd | Cm | Cl/Cd
-19 | -0.555 | 0.31659 | -0.017 | -1.754
-18.5 | -0.611 | 0.28396 | -0.016 | -2.15
-18 | -0.662 | 0.25881 | -0.016 | -2.56
-17.5 | -0.71 | 0.23375 | -0.016 | -3.037
-17 | -0.752 | 0.21521 | -0.017 | -3.494
-16.5 | -0.779 | 0.19085 | -0.017 | -4.08
-16 | -0.801 | 0.17991 | -0.018 | -4.451
-15.5 | -0.818 | 0.16186 | -0.019 | -5.053
-15 | -0.83 | 0.1554 | -0.019 | -5.342
-14.5 | -0.837 | 0.13948 | -0.019 | -6
-14 | -0.839 | 0.12931 | -0.02 | -6.485
-13.5 | -0.835 | 0.12251 | -0.02 | -6.818
-13 | -0.827 | 0.11162 | -0.021 | -7.408
-12.5 | -0.814 | 0.10497 | -0.021 | -7.751
-12 | -0.796 | 0.09668 | -0.022 | -8.232
-11.5 | -0.773 | 0.08993 | -0.022 | -8.6
-11 | -0.747 | 0.08354 | -0.023 | -8.946
-10.5 | -0.717 | 0.07885 | -0.024 | -9.099
-10 | -0.684 | 0.07306 | -0.024 | -9.366
-9.5 | -0.648 | 0.06811 | -0.025 | -9.514
-9 | -0.608 | 0.06392 | -0.026 | -9.517
-8.5 | -0.566 | 0.05989 | -0.026 | -9.458
-8 | -0.523 | 0.05593 | -0.028 | -9.354
-7.5 | -0.56 | 0.02309 | -0.054 | -24.268
-7 | -0.509 | 0.02184 | -0.055 | -23.291
-6.5 | -0.454 | 0.02075 | -0.056 | -21.895
-6 | -0.398 | 0.01982 | -0.057 | -20.102
-5.5 | -0.341 | 0.01899 | -0.058 | -17.971
-5 | -0.279 | 0.01704 | -0.057 | -16.371
-4.5 | -0.22 | 0.01653 | -0.058 | -13.337
-4 | -0.162 | 0.01603 | -0.059 | -10.078
-3.5 | -0.102 | 0.01566 | -0.06 | -6.501
-3 | -0.042 | 0.01531 | -0.061 | -2.725
-2.5 | 0.019 | 0.01504 | -0.062 | 1.258
-2 | 0.08 | 0.01484 | -0.062 | 5.401
-1.5 | 0.142 | 0.0147 | -0.063 | 9.646
-1 | 0.204 | 0.01466 | -0.064 | 13.904
-0.5 | 0.266 | 0.01466 | -0.065 | 18.172
0 | 0.336 | 0.01448 | -0.066 | 23.234
0.5 | 0.396 | 0.01471 | -0.066 | 26.899
1 | 0.456 | 0.01495 | -0.067 | 30.498
1.5 | 0.515 | 0.01521 | -0.068 | 33.827
2 | 0.574 | 0.01546 | -0.068 | 37.131
2.5 | 0.633 | 0.01584 | -0.068 | 39.957
3 | 0.691 | 0.01629 | -0.069 | 42.44
3.5 | 0.749 | 0.01679 | -0.069 | 44.622
4 | 0.805 | 0.01735 | -0.069 | 46.416
4.5 | 0.861 | 0.01803 | -0.07 | 47.743
5 | 0.916 | 0.01878 | -0.07 | 48.753
5.5 | 0.969 | 0.01962 | -0.07 | 49.377
6 | 1.021 | 0.02053 | -0.071 | 49.731
6.5 | 1.081 | 0.02555 | -0.072 | 42.32
7 | 1.129 | 0.02693 | -0.072 | 41.908
7.5 | 1.173 | 0.02846 | -0.072 | 41.198
8 | 1.213 | 0.03021 | -0.072 | 40.171
8.5 | 1.25 | 0.03203 | -0.072 | 39.039
9 | 1.095 | 0.06467 | -0.038 | 16.934
9.5 | 1.122 | 0.06965 | -0.036 | 16.104
10 | 1.146 | 0.07476 | -0.035 | 15.324
10.5 | 1.165 | 0.08054 | -0.034 | 14.468
11 | 1.178 | 0.08666 | -0.034 | 13.599
11.5 | 1.185 | 0.09447 | -0.033 | 12.539
12 | 1.185 | 0.10036 | -0.033 | 11.804
12.5 | 1.178 | 0.10765 | -0.032 | 10.942
13 | 1.164 | 0.11886 | -0.031 | 9.797
13.5 | 1.144 | 0.12914 | -0.031 | 8.862

## 14. Re 100k Mach 0.25 (2)
BIGFOIL.COM POLAR EXPORT
NACA63-316
NACA63-316 |  |  |  | Cl Max: | 1.184 | at alpha= | 12.5 | deg
XFOIL ncrit=9 |  |  |  | L/D Max: | 46.0895 | at alpha= | 8 | deg
Re: | 100000 |  |  | Cd Min: | 0.2186 | at alpha= | 17.5 | deg
Mach: | 0.25 |  |  | Cl=0 at alpha= | -1.5061 | deg
|  |  |  | @ Cl=0.1, Cd= | 0.028369
|  |  |  | @ Cl=0.4, Cd= | 0.031023
|  |  |  | @ Cl=0.6, Cd= | 0.032427
alpha (deg) | Cl | Cd | Cm | Cl/Cd
-14 | -0.4737 | 0.15219 | -0.0207 | -3.1126
-13.5 | -0.4383 | 0.14483 | -0.0206 | -3.0263
-13 | -0.4399 | 0.13745 | -0.0246 | -3.2004
-12.5 | -0.4673 | 0.13122 | -0.0313 | -3.5612
-12 | -0.5175 | 0.0965 | -0.049 | -5.3627
-11.5 | -0.6704 | 0.06839 | -0.0692 | -9.8026
-11 | -0.7065 | 0.05984 | -0.0707 | -11.8065
-10.5 | -0.747 | 0.05389 | -0.0675 | -13.8616
-10 | -0.7854 | 0.04997 | -0.0598 | -15.7174
-9.5 | -0.8277 | 0.04751 | -0.049 | -17.4216
-9 | -0.8514 | 0.0442 | -0.0408 | -19.2624
-8.5 | -0.8268 | 0.03892 | -0.04 | -21.2436
-8 | -0.7544 | 0.0345 | -0.0453 | -21.8667
-7.5 | -0.6767 | 0.03063 | -0.0502 | -22.0927
-7 | -0.602 | 0.02776 | -0.0539 | -21.6859
-6.5 | -0.5373 | 0.02515 | -0.0565 | -21.3638
-6 | -0.4967 | 0.02132 | -0.0578 | -23.2974
-5.5 | -0.4359 | 0.02173 | -0.0579 | -20.0598
-5 | -0.3721 | 0.02344 | -0.0565 | -15.8746
-4.5 | -0.3105 | 0.02527 | -0.0539 | -12.2873
-4 | -0.2543 | 0.0264 | -0.0516 | -9.6326
-3.5 | -0.1992 | 0.02772 | -0.0482 | -7.1861
-3 | -0.1504 | 0.02786 | -0.0466 | -5.3984
-2.5 | -0.0967 | 0.02798 | -0.0453 | -3.456
-2 | -0.0406 | 0.02786 | -0.0446 | -1.4573
-1.5 | 0.0005 | 0.02792 | -0.0425 | 0.017908
-1 | 0.0422 | 0.028 | -0.0408 | 1.5071
-0.5 | 0.0832 | 0.02829 | -0.0387 | 2.941
0 | 0.1279 | 0.0285 | -0.037 | 4.4877
0.5 | 0.187 | 0.02827 | -0.0369 | 6.6148
1 | 0.2213 | 0.02887 | -0.0345 | 7.6654
1.5 | 0.2552 | 0.02958 | -0.0321 | 8.6275
2 | 0.2892 | 0.03036 | -0.0297 | 9.5257
3 | 0.3892 | 0.03067 | -0.0271 | 12.6899
3.5 | 0.4161 | 0.03155 | -0.0232 | 13.1886
4 | 0.4475 | 0.03234 | -0.0201 | 13.8374
4.5 | 0.4946 | 0.03297 | -0.0193 | 15.0015
5.5 | 0.7041 | 0.03189 | -0.0339 | 22.079
6 | 0.8444 | 0.02811 | -0.0424 | 30.0391
6.5 | 0.8774 | 0.0267 | -0.0371 | 32.8614
7 | 0.9292 | 0.02556 | -0.0353 | 36.3537
7.5 | 0.9954 | 0.02351 | -0.0343 | 42.3394
8 | 1.0407 | 0.02258 | -0.0313 | 46.0895
8.5 | 1.0532 | 0.0234 | -0.025 | 45.0085
9 | 1.0368 | 0.02683 | -0.018 | 38.6433
9.5 | 1.0188 | 0.03192 | -0.0134 | 31.9173
10 | 1.0185 | 0.03667 | -0.0102 | 27.7747
10.5 | 1.0414 | 0.04037 | -0.0078 | 25.7964
11 | 1.0845 | 0.04364 | -0.006 | 24.8511
11.5 | 1.1332 | 0.04746 | -0.0049 | 23.8769
12 | 1.1552 | 0.0525 | -0.0033 | 22.0038
12.5 | 1.184 | 0.0583 | -0.0025 | 20.3087
13 | 1.1609 | 0.0658 | -0.0017 | 17.6429
13.5 | 1.1301 | 0.0752 | -0.0028 | 15.0279
14 | 1.0861 | 0.08696 | -0.0066 | 12.4897
14.5 | 1.0302 | 0.10217 | -0.0142 | 10.0832
15 | 0.9693 | 0.12149 | -0.0259 | 7.9784
15.5 | 0.8268 | 0.17377 | -0.0598 | 4.758
16 | 0.8301 | 0.19516 | -0.0693 | 4.2534
16.5 | 0.8177 | 0.20341 | -0.0783 | 4.02
17 | 0.8724 | 0.21353 | -0.0755 | 4.0856
17.5 | 0.8476 | 0.2186 | -0.0873 | 3.8774

## 15. Re 100k Mach 0.50 (1)
BIGFOIL.COM POLAR EXPORT
NACA63-316
NACA63-316 |  |  |  | Cl Max: | 1.25 | at alpha= | 20 | deg
JavaFoil+Calcfoil stall+Eppler ext transition |  |  |  | L/D Max: | 44.769 | at alpha= | 5 | deg
Re: | 100000 |  |  | Cd Min: | 0.01564 | at alpha= | -1.5 | deg
Mach: | 0.5 |  |  | Cl=0 at alpha= | -2.6567 | deg
|  |  |  | @ Cl=0.1, Cd= | 0.016422
|  |  |  | @ Cl=0.4, Cd= | 0.015916
|  |  |  | @ Cl=0.6, Cd= | 0.017152
alpha (deg) | Cl | Cd | Cm | Cl/Cd
-20 | -0.969 | 0.37498 | -0.026 | -2.585
-19.5 | -0.939 | 0.35345 | -0.026 | -2.658
-19 | -0.912 | 0.3297 | -0.026 | -2.767
-18.5 | -0.885 | 0.34363 | -0.026 | -2.575
-18 | -0.858 | 0.34004 | -0.027 | -2.523
-17.5 | -0.83 | 0.31794 | -0.027 | -2.61
-17 | -0.801 | 0.29673 | -0.026 | -2.7
-16.5 | -0.774 | 0.29101 | -0.026 | -2.659
-16 | -0.746 | 0.27837 | -0.027 | -2.681
-15.5 | -0.719 | 0.26667 | -0.027 | -2.696
-15 | -0.69 | 0.25792 | -0.026 | -2.674
-14.5 | -0.662 | 0.25587 | -0.026 | -2.588
-14 | -0.635 | 0.25108 | -0.026 | -2.528
-13.5 | -0.607 | 0.23249 | -0.027 | -2.611
-13 | -0.578 | 0.22488 | -0.025 | -2.571
-12.5 | -0.55 | 0.21942 | -0.025 | -2.509
-12 | -0.523 | 0.21626 | -0.025 | -2.418
-11.5 | -0.495 | 0.21355 | -0.026 | -2.319
-11 | -0.467 | 0.19257 | -0.023 | -2.423
-10.5 | -0.439 | 0.1595 | -0.024 | -2.751
-10 | -0.411 | 0.15885 | -0.024 | -2.588
-9.5 | -0.591 | 0.09268 | -0.024 | -6.382
-9 | -0.605 | 0.07734 | -0.026 | -7.821
-8.5 | -0.586 | 0.06976 | -0.027 | -8.406
-8 | -0.555 | 0.06245 | -0.029 | -8.888
-7.5 | -0.516 | 0.05792 | -0.03 | -8.902
-7 | -0.471 | 0.05319 | -0.031 | -8.851
-6.5 | -0.423 | 0.04906 | -0.034 | -8.63
-6 | -0.435 | 0.02305 | -0.062 | -18.878
-5.5 | -0.374 | 0.0218 | -0.063 | -17.168
-5 | -0.311 | 0.02073 | -0.064 | -15.021
-4.5 | -0.243 | 0.01874 | -0.064 | -12.963
-4 | -0.178 | 0.01815 | -0.065 | -9.799
-3.5 | -0.112 | 0.01759 | -0.066 | -6.382
-3 | -0.046 | 0.01716 | -0.067 | -2.681
-2.5 | 0.021 | 0.01682 | -0.068 | 1.24
-2 | 0.088 | 0.01659 | -0.069 | 5.329
-1.5 | 0.156 | 0.01564 | -0.069 | 9.997
-1 | 0.225 | 0.01632 | -0.069 | 13.77
-0.5 | 0.293 | 0.01625 | -0.07 | 18.063
0 | 0.367 | 0.01577 | -0.071 | 23.293
0.5 | 0.435 | 0.01607 | -0.071 | 27.059
1 | 0.502 | 0.01644 | -0.072 | 30.528
1.5 | 0.566 | 0.01688 | -0.073 | 33.53
2 | 0.631 | 0.0174 | -0.073 | 36.283
2.5 | 0.696 | 0.01799 | -0.074 | 38.718
3 | 0.761 | 0.01867 | -0.075 | 40.742
3.5 | 0.823 | 0.01946 | -0.076 | 42.316
4 | 0.885 | 0.02026 | -0.076 | 43.685
4.5 | 0.945 | 0.02125 | -0.077 | 44.473
5 | 1.002 | 0.02238 | -0.077 | 44.769
5.5 | 1.057 | 0.0237 | -0.077 | 44.591
6 | 1.12 | 0.02986 | -0.079 | 37.521
6.5 | 1.166 | 0.03202 | -0.079 | 36.43
7 | 1.203 | 0.03441 | -0.079 | 34.954
7.5 | 1.05 | 0.05955 | -0.039 | 17.631
8 | 1.058 | 0.06533 | -0.036 | 16.188
8.5 | 1.038 | 0.07476 | -0.035 | 13.884
9 | 0.942 | 0.09052 | -0.031 | 10.407
9.5 | 0.674 | 0.15306 | -0.029 | 4.406
10 | 0.702 | 0.17528 | -0.034 | 4.007
10.5 | 0.729 | 0.17956 | -0.035 | 4.063
11 | 0.758 | 0.19659 | -0.039 | 3.855
11.5 | 0.785 | 0.20861 | -0.039 | 3.762
12 | 0.812 | 0.20765 | -0.039 | 3.909
12.5 | 0.84 | 0.23728 | -0.043 | 3.542
13 | 0.867 | 0.24347 | -0.043 | 3.562
13.5 | 0.894 | 0.24667 | -0.044 | 3.625
14 | 0.923 | 0.26666 | -0.047 | 3.462
14.5 | 0.95 | 0.27937 | -0.047 | 3.4
15 | 0.976 | 0.28792 | -0.048 | 3.391
15.5 | 1.006 | 0.2955 | -0.051 | 3.404
16 | 1.033 | 0.31148 | -0.051 | 3.315
16.5 | 1.059 | 0.31213 | -0.052 | 3.393
17 | 1.086 | 0.32058 | -0.052 | 3.388
17.5 | 1.115 | 0.34903 | -0.054 | 3.195
18 | 1.142 | 0.3357 | -0.055 | 3.401
18.5 | 1.168 | 0.36561 | -0.055 | 3.194
19 | 1.194 | 0.37296 | -0.056 | 3.203
19.5 | 1.224 | 0.38277 | -0.058 | 3.198
20 | 1.25 | 0.37745 | -0.058 | 3.312

## 16. Re 100k Mach 0.50 (2)
BIGFOIL.COM POLAR EXPORT
NACA63-316
NACA63-316 |  |  |  | Cl Max: | 1.0134 | at alpha= | 20 | deg
XFOIL ncrit=9 |  |  |  | L/D Max: | 28.1584 | at alpha= | 8 | deg
Re: | 100000 |  |  | Cd Min: | 0.2858 | at alpha= | 20 | deg
Mach: | 0.5 |  |  | Cl=0 at alpha= | -0.88073 | deg
|  |  |  | @ Cl=0.1, Cd= | 0.033488
|  |  |  | @ Cl=0.4, Cd= | 0.042713
|  |  |  | @ Cl=0.6, Cd= | 0.045122
alpha (deg) | Cl | Cd | Cm | Cl/Cd
-20 | -0.6767 | 0.25457 | 0.0331 | -2.6582
-19.5 | -0.6754 | 0.25542 | 0.0237 | -2.6443
-19 | -0.6334 | 0.23876 | 0.0229 | -2.6529
-18.5 | -0.6112 | 0.2313 | 0.0183 | -2.6425
-17.5 | -0.568 | 0.21566 | 0.0093 | -2.6338
-17 | -0.5548 | 0.21021 | 0.0032 | -2.6393
-16.5 | -0.5344 | 0.20145 | -0.0011 | -2.6528
-16 | -0.505 | 0.19299 | -0.0036 | -2.6167
-15 | -0.4658 | 0.17803 | -0.0116 | -2.6164
-14.5 | -0.4812 | 0.17562 | -0.0194 | -2.74
-14 | -0.4314 | 0.16309 | -0.0194 | -2.6452
-13.5 | -0.444 | 0.15928 | -0.0259 | -2.7875
-13 | -0.3962 | 0.14848 | -0.0258 | -2.6684
-11.5 | -0.3958 | 0.11594 | -0.0444 | -3.4138
-11 | -0.3929 | 0.10625 | -0.0485 | -3.6979
-10.5 | -0.4084 | 0.09397 | -0.0551 | -4.3461
-10 | -0.4832 | 0.07341 | -0.0706 | -6.5822
-9.5 | -0.5283 | 0.06284 | -0.0758 | -8.4071
-9 | -0.5883 | 0.05774 | -0.0721 | -10.1888
-8.5 | -0.6565 | 0.05544 | -0.0634 | -11.8416
-8 | -0.6684 | 0.04647 | -0.0728 | -14.3835
-7.5 | -0.6323 | 0.04 | -0.0774 | -15.8075
-7 | -0.578 | 0.03433 | -0.0809 | -16.8366
-6.5 | -0.5024 | 0.03047 | -0.0832 | -16.4883
-6 | -0.4429 | 0.02765 | -0.0828 | -16.0181
-5.5 | -0.4356 | 0.02525 | -0.0767 | -17.2515
-5 | -0.4208 | 0.02415 | -0.0698 | -17.4244
-4.5 | -0.3594 | 0.02654 | -0.0644 | -13.5418
-4 | -0.2897 | 0.02928 | -0.0591 | -9.8941
-3.5 | -0.225 | 0.03106 | -0.0546 | -7.244
-2.5 | -0.1112 | 0.03231 | -0.0479 | -3.4417
-2 | -0.0786 | 0.03221 | -0.0441 | -2.4402
-1.5 | -0.0423 | 0.03247 | -0.0402 | -1.3027
-1 | -0.0078 | 0.03274 | -0.0366 | -0.23824
-0.5 | 0.0249 | 0.03314 | -0.0334 | 0.75136
0 | 0.0614 | 0.03359 | -0.0309 | 1.8279
0.5 | 0.1331 | 0.0334 | -0.0319 | 3.985
1 | 0.1643 | 0.03429 | -0.0288 | 4.7915
1.5 | 0.1892 | 0.03541 | -0.0251 | 5.3431
2 | 0.2168 | 0.03661 | -0.0219 | 5.9219
2.5 | 0.2482 | 0.03793 | -0.0193 | 6.5436
3 | 0.2805 | 0.03922 | -0.0163 | 7.152
3.5 | 0.315 | 0.04045 | -0.0134 | 7.7874
4 | 0.3534 | 0.0416 | -0.011 | 8.4952
4.5 | 0.3907 | 0.04259 | -0.0078 | 9.1735
5 | 0.4446 | 0.0433 | -0.0068 | 10.2679
5.5 | 0.5118 | 0.0456 | -0.0121 | 11.2237
6 | 0.5944 | 0.04528 | -0.0146 | 13.1272
7 | 0.7986 | 0.03951 | -0.0147 | 20.2126
7.5 | 0.8575 | 0.03875 | -0.0127 | 22.129
8 | 0.9526 | 0.03383 | -0.0081 | 28.1584
8.5 | 0.9628 | 0.03701 | -0.0044 | 26.0146
9 | 0.9564 | 0.04266 | -0.0021 | 22.4191
9.5 | 0.9648 | 0.04791 | 0 | 20.1378
10 | 0.9871 | 0.05288 | 0.0021 | 18.6668
10.5 | 1.0028 | 0.05912 | 0.003 | 16.9621
11 | 0.984 | 0.06896 | 0.0004 | 14.2691
11.5 | 0.9683 | 0.07901 | -0.0029 | 12.2554
12 | 0.9298 | 0.09283 | -0.0103 | 10.0162
12.5 | 0.8728 | 0.11175 | -0.0228 | 7.8103
13 | 0.8261 | 0.13288 | -0.037 | 6.2169
13.5 | 0.8095 | 0.14981 | -0.0475 | 5.4035
14 | 0.8074 | 0.16378 | -0.0562 | 4.9298
14.5 | 0.8136 | 0.17622 | -0.0638 | 4.617
15 | 0.8257 | 0.18841 | -0.0708 | 4.3825
16 | 0.8511 | 0.21526 | -0.0866 | 3.9538
16.5 | 0.8755 | 0.22618 | -0.0914 | 3.8708
17 | 0.8867 | 0.2329 | -0.0986 | 3.8072
17.5 | 0.9153 | 0.24392 | -0.1024 | 3.7525
18 | 0.9266 | 0.25047 | -0.1103 | 3.6994
18.5 | 0.9619 | 0.26301 | -0.1125 | 3.6573
19 | 0.9694 | 0.26792 | -0.1217 | 3.6182
19.5 | 1.0056 | 0.28056 | -0.1236 | 3.5843
20 | 1.0134 | 0.2858 | -0.1333 | 3.5458

## 17. Re 250k Mach 0.00 (1)
BIGFOIL.COM POLAR EXPORT
NACA63-316
NACA63-316 |  |  |  | Cl Max: | 1.418 | at alpha= | 12 | deg
JavaFoil+Calcfoil stall+Eppler ext transition |  |  |  | L/D Max: | 78.989 | at alpha= | 6.5 | deg
Re: | 250000 |  |  | Cd Min: | 0.00978 | at alpha= | -2 | deg
Mach: | 0 |  |  | Cl=0 at alpha= | -2.6557 | deg
|  |  |  | @ Cl=0.1, Cd= | 0.00978
|  |  |  | @ Cl=0.4, Cd= | 0.010032
|  |  |  | @ Cl=0.6, Cd= | 0.010516
alpha (deg) | Cl | Cd | Cm | Cl/Cd
-20 | -0.869 | 0.20019 | -0.016 | -4.343
-19.5 | -0.888 | 0.19489 | -0.017 | -4.556
-19 | -0.905 | 0.1812 | -0.017 | -4.993
-18.5 | -0.919 | 0.17869 | -0.017 | -5.144
-18 | -0.932 | 0.16757 | -0.018 | -5.56
-17.5 | -0.942 | 0.15541 | -0.018 | -6.062
-17 | -0.949 | 0.14692 | -0.018 | -6.458
-16.5 | -0.947 | 0.13914 | -0.019 | -6.809
-16 | -0.943 | 0.13052 | -0.019 | -7.224
-15.5 | -0.936 | 0.12472 | -0.02 | -7.503
-15 | -0.926 | 0.11698 | -0.02 | -7.915
-14.5 | -0.913 | 0.11066 | -0.02 | -8.253
-14 | -0.898 | 0.10463 | -0.021 | -8.584
-13.5 | -0.879 | 0.09892 | -0.021 | -8.888
-13 | -0.859 | 0.09352 | -0.022 | -9.181
-12.5 | -0.834 | 0.08737 | -0.022 | -9.548
-12 | -0.808 | 0.08212 | -0.024 | -9.841
-11.5 | -0.778 | 0.07773 | -0.024 | -10.014
-11 | -0.748 | 0.07222 | -0.025 | -10.352
-10.5 | -0.714 | 0.06767 | -0.026 | -10.55
-10 | -0.782 | 0.02506 | -0.048 | -31.2
-9.5 | -0.747 | 0.02214 | -0.05 | -33.722
-9 | -0.702 | 0.02063 | -0.051 | -34.037
-8.5 | -0.655 | 0.01932 | -0.052 | -33.881
-8 | -0.605 | 0.01822 | -0.052 | -33.217
-7.5 | -0.554 | 0.01723 | -0.053 | -32.131
-7 | -0.501 | 0.01637 | -0.054 | -30.599
-6.5 | -0.447 | 0.01561 | -0.055 | -28.621
-6 | -0.391 | 0.01494 | -0.056 | -26.194
-5.5 | -0.338 | 0.01099 | -0.057 | -30.752
-5 | -0.28 | 0.01067 | -0.058 | -26.262
-4.5 | -0.222 | 0.01041 | -0.059 | -21.311
-4 | -0.163 | 0.01021 | -0.06 | -15.937
-3.5 | -0.103 | 0.01 | -0.061 | -10.317
-3 | -0.042 | 0.00991 | -0.062 | -4.254
-2.5 | 0.019 | 0.00985 | -0.062 | 1.933
-2 | 0.08 | 0.00978 | -0.063 | 8.216
-1.5 | 0.142 | 0.00978 | -0.063 | 14.492
-1 | 0.203 | 0.0098 | -0.064 | 20.715
-0.5 | 0.264 | 0.00984 | -0.065 | 26.866
0 | 0.326 | 0.00994 | -0.065 | 32.751
0.5 | 0.387 | 0.01 | -0.066 | 38.677
1 | 0.448 | 0.01015 | -0.066 | 44.14
1.5 | 0.508 | 0.01025 | -0.067 | 49.572
2 | 0.569 | 0.01043 | -0.068 | 54.508
2.5 | 0.63 | 0.0106 | -0.068 | 59.391
3 | 0.69 | 0.01083 | -0.069 | 63.703
3.5 | 0.75 | 0.0111 | -0.069 | 67.548
4 | 0.809 | 0.0114 | -0.07 | 70.992
4.5 | 0.868 | 0.01174 | -0.07 | 73.963
5 | 0.926 | 0.0122 | -0.071 | 75.88
5.5 | 0.973 | 0.01253 | -0.071 | 77.666
6 | 1.025 | 0.01303 | -0.071 | 78.677
6.5 | 1.076 | 0.01362 | -0.071 | 78.989
7 | 1.112 | 0.0204 | -0.071 | 54.521
7.5 | 1.158 | 0.0215 | -0.071 | 53.871
8 | 1.201 | 0.02271 | -0.071 | 52.883
8.5 | 1.242 | 0.02398 | -0.071 | 51.79
9 | 1.28 | 0.02536 | -0.072 | 50.458
9.5 | 1.315 | 0.0269 | -0.072 | 48.864
10 | 1.346 | 0.02853 | -0.072 | 47.188
10.5 | 1.374 | 0.03035 | -0.072 | 45.274
11 | 1.396 | 0.03254 | -0.072 | 42.894
11.5 | 1.41 | 0.03498 | -0.072 | 40.304
12 | 1.418 | 0.03816 | -0.072 | 37.166
12.5 | 1.404 | 0.04501 | -0.07 | 31.194
13 | 1.252 | 0.09311 | -0.044 | 13.445
13.5 | 1.246 | 0.10209 | -0.038 | 12.205
14 | 1.245 | 0.10749 | -0.036 | 11.578
14.5 | 1.241 | 0.11486 | -0.036 | 10.806
15 | 1.235 | 0.12278 | -0.036 | 10.057
15.5 | 1.224 | 0.13001 | -0.035 | 9.416
16 | 1.21 | 0.13867 | -0.034 | 8.727
16.5 | 1.194 | 0.14762 | -0.034 | 8.086
17 | 1.171 | 0.15314 | -0.033 | 7.646

## 18. Re 250k Mach 0.00 (2)
BIGFOIL.COM POLAR EXPORT
NACA63-316
NACA63-316 |  |  |  | Cl Max: | 1.2902 | at alpha= | 15.5 | deg
XFOIL ncrit=9 |  |  |  | L/D Max: | 74.9197 | at alpha= | 7.5 | deg
Re: | 250000 |  |  | Cd Min: | 0.24305 | at alpha= | 20 | deg
Mach: | 0 |  |  | Cl=0 at alpha= | -2.2075 | deg
|  |  |  | @ Cl=0.1, Cd= | 0.012186
|  |  |  | @ Cl=0.4, Cd= | 0.012417
|  |  |  | @ Cl=0.6, Cd= | 0.01283
alpha (deg) | Cl | Cd | Cm | Cl/Cd
-17 | -0.565 | 0.17734 | -0.0075 | -3.186
-16.5 | -0.5342 | 0.17236 | -0.007 | -3.0993
-16 | -0.5152 | 0.16661 | -0.0092 | -3.0923
-15.5 | -0.541 | 0.15343 | -0.0209 | -3.526
-14.5 | -0.6881 | 0.08907 | -0.0507 | -7.7254
-14 | -0.7726 | 0.06947 | -0.063 | -11.1213
-13.5 | -0.8378 | 0.0566 | -0.0685 | -14.8021
-13 | -0.8756 | 0.04831 | -0.0693 | -18.1246
-12.5 | -0.8908 | 0.04272 | -0.0677 | -20.8521
-12 | -0.8934 | 0.03848 | -0.0648 | -23.2173
-11.5 | -0.8891 | 0.03507 | -0.0607 | -25.3522
-11 | -0.8796 | 0.03255 | -0.056 | -27.023
-10.5 | -0.869 | 0.0308 | -0.0515 | -28.2143
-10 | -0.7988 | 0.02677 | -0.0561 | -29.8394
-9.5 | -0.726 | 0.02438 | -0.0613 | -29.7785
-9 | -0.6568 | 0.02184 | -0.0657 | -30.0733
-8.5 | -0.5945 | 0.02011 | -0.0687 | -29.5624
-8 | -0.5573 | 0.0185 | -0.067 | -30.1243
-7.5 | -0.5234 | 0.01718 | -0.0643 | -30.4657
-7 | -0.4869 | 0.01595 | -0.0619 | -30.5266
-6.5 | -0.4528 | 0.01412 | -0.0598 | -32.068
-6 | -0.4155 | 0.01226 | -0.0584 | -33.8907
-5.5 | -0.3658 | 0.01174 | -0.0577 | -31.1584
-5 | -0.3119 | 0.01168 | -0.0573 | -26.7038
-4.5 | -0.257 | 0.01176 | -0.0569 | -21.8537
-4 | -0.2016 | 0.01191 | -0.0565 | -16.927
-3.5 | -0.1455 | 0.01199 | -0.0563 | -12.1351
-3 | -0.0893 | 0.01214 | -0.0561 | -7.3558
-2.5 | -0.033 | 0.01218 | -0.0561 | -2.7094
-2 | 0.0234 | 0.0122 | -0.056 | 1.918
-1.5 | 0.0804 | 0.0122 | -0.0561 | 6.5902
-1 | 0.1375 | 0.01216 | -0.0564 | 11.3076
0 | 0.2515 | 0.01224 | -0.0568 | 20.5474
0.5 | 0.3087 | 0.01227 | -0.057 | 25.1589
1 | 0.3656 | 0.01235 | -0.0574 | 29.6032
1.5 | 0.4225 | 0.01246 | -0.0576 | 33.9085
2 | 0.4789 | 0.01255 | -0.0576 | 38.1594
2.5 | 0.5345 | 0.01268 | -0.0576 | 42.153
3 | 0.5907 | 0.01281 | -0.0577 | 46.1124
3.5 | 0.647 | 0.01293 | -0.0577 | 50.0387
4 | 0.702 | 0.01304 | -0.0575 | 53.8344
4.5 | 0.7553 | 0.01307 | -0.0567 | 57.7888
5 | 0.807 | 0.01307 | -0.0558 | 61.7445
5.5 | 0.8581 | 0.01314 | -0.0547 | 65.3044
6 | 0.907 | 0.01313 | -0.0532 | 69.0784
6.5 | 0.9528 | 0.01318 | -0.0512 | 72.2914
7 | 0.9937 | 0.01336 | -0.0483 | 74.3787
7.5 | 1.0264 | 0.0137 | -0.0439 | 74.9197
8 | 1.042 | 0.01441 | -0.0368 | 72.3109
8.5 | 1.0671 | 0.01668 | -0.0349 | 63.9748
9 | 1.0771 | 0.01941 | -0.0308 | 55.492
9.5 | 1.0836 | 0.02254 | -0.027 | 48.0745
10 | 1.0901 | 0.02599 | -0.0238 | 41.9431
10.5 | 1.1001 | 0.02948 | -0.0214 | 37.3168
11 | 1.1179 | 0.03257 | -0.0198 | 34.323
11.5 | 1.1301 | 0.03627 | -0.0181 | 31.158
12 | 1.1471 | 0.03968 | -0.0169 | 28.9088
12.5 | 1.1647 | 0.04324 | -0.0154 | 26.9357
13 | 1.1855 | 0.04659 | -0.0147 | 25.4454
13.5 | 1.2108 | 0.04979 | -0.0136 | 24.3181
14 | 1.234 | 0.05345 | -0.0127 | 23.087
14.5 | 1.2515 | 0.05757 | -0.0125 | 21.7388
15 | 1.2708 | 0.06165 | -0.0123 | 20.6131
15.5 | 1.2902 | 0.06673 | -0.0119 | 19.3346
16 | 1.2834 | 0.07392 | -0.0132 | 17.362
16.5 | 1.2719 | 0.0822 | -0.0155 | 15.4732
17 | 1.2584 | 0.09127 | -0.0188 | 13.7877
17.5 | 1.2421 | 0.10131 | -0.0232 | 12.2604
18 | 1.2169 | 0.11351 | -0.0296 | 10.7206
18.5 | 1.1139 | 0.14349 | -0.049 | 7.7629
19 | 0.9122 | 0.22606 | -0.0958 | 4.0352
19.5 | 0.9422 | 0.23025 | -0.0952 | 4.0921
20 | 0.9328 | 0.24305 | -0.1074 | 3.8379

## 19. Re 250k Mach 0.10 (1)
BIGFOIL.COM POLAR EXPORT
NACA63-316
NACA63-316 |  |  |  | Cl Max: | 1.408 | at alpha= | 12 | deg
JavaFoil+Calcfoil stall+Eppler ext transition |  |  |  | L/D Max: | 80.313 | at alpha= | 5 | deg
Re: | 250000 |  |  | Cd Min: | 0.00978 | at alpha= | -2 | deg
Mach: | 0.1 |  |  | Cl=0 at alpha= | -2.6557 | deg
|  |  |  | @ Cl=0.1, Cd= | 0.0097987
|  |  |  | @ Cl=0.4, Cd= | 0.01007
|  |  |  | @ Cl=0.6, Cd= | 0.010546
alpha (deg) | Cl | Cd | Cm | Cl/Cd
-20 | -0.828 | 0.20985 | -0.016 | -3.943
-19.5 | -0.85 | 0.20014 | -0.017 | -4.245
-19 | -0.87 | 0.18614 | -0.017 | -4.674
-18.5 | -0.889 | 0.17749 | -0.017 | -5.006
-18 | -0.905 | 0.16925 | -0.018 | -5.345
-17.5 | -0.918 | 0.15637 | -0.018 | -5.873
-17 | -0.929 | 0.14881 | -0.019 | -6.244
-16.5 | -0.93 | 0.13947 | -0.019 | -6.669
-16 | -0.928 | 0.1338 | -0.019 | -6.938
-15.5 | -0.924 | 0.12447 | -0.019 | -7.42
-15 | -0.916 | 0.11866 | -0.02 | -7.72
-14.5 | -0.906 | 0.11176 | -0.021 | -8.106
-14 | -0.892 | 0.10676 | -0.021 | -8.358
-13.5 | -0.875 | 0.09945 | -0.021 | -8.802
-13 | -0.856 | 0.09391 | -0.022 | -9.112
-12.5 | -0.832 | 0.08844 | -0.022 | -9.413
-12 | -0.807 | 0.08219 | -0.023 | -9.823
-11.5 | -0.778 | 0.07785 | -0.024 | -9.999
-11 | -0.748 | 0.07265 | -0.025 | -10.302
-10.5 | -0.715 | 0.06824 | -0.026 | -10.475
-10 | -0.684 | 0.06215 | -0.03 | -10.998
-9.5 | -0.748 | 0.02245 | -0.05 | -33.322
-9 | -0.704 | 0.02094 | -0.051 | -33.611
-8.5 | -0.657 | 0.01951 | -0.052 | -33.652
-8 | -0.607 | 0.01838 | -0.053 | -33.042
-7.5 | -0.556 | 0.01737 | -0.054 | -31.988
-7 | -0.503 | 0.01649 | -0.054 | -30.487
-6.5 | -0.448 | 0.01577 | -0.055 | -28.434
-6 | -0.393 | 0.01504 | -0.056 | -26.133
-5.5 | -0.339 | 0.01104 | -0.057 | -30.726
-5 | -0.281 | 0.01072 | -0.058 | -26.241
-4.5 | -0.223 | 0.01046 | -0.059 | -21.296
-4 | -0.163 | 0.01024 | -0.06 | -15.946
-3.5 | -0.104 | 0.01008 | -0.061 | -10.292
-3 | -0.042 | 0.00991 | -0.062 | -4.275
-2.5 | 0.019 | 0.00985 | -0.063 | 1.942
-2 | 0.081 | 0.00978 | -0.063 | 8.257
-1.5 | 0.142 | 0.00984 | -0.064 | 14.466
-1 | 0.204 | 0.00987 | -0.064 | 20.66
-0.5 | 0.266 | 0.00984 | -0.065 | 26.982
0 | 0.327 | 0.00995 | -0.066 | 32.881
0.5 | 0.389 | 0.01005 | -0.066 | 38.692
1 | 0.45 | 0.01016 | -0.067 | 44.336
1.5 | 0.51 | 0.0103 | -0.067 | 49.57
2 | 0.572 | 0.01045 | -0.068 | 54.677
2.5 | 0.633 | 0.01066 | -0.069 | 59.334
3 | 0.693 | 0.01086 | -0.069 | 63.859
3.5 | 0.754 | 0.01114 | -0.07 | 67.679
4 | 0.813 | 0.01144 | -0.07 | 71.089
4.5 | 0.872 | 0.01179 | -0.071 | 74.014
5 | 0.925 | 0.01152 | -0.071 | 80.313
5.5 | 0.977 | 0.01261 | -0.071 | 77.521
6 | 1.029 | 0.01313 | -0.071 | 78.389
6.5 | 1.069 | 0.01962 | -0.071 | 54.465
7 | 1.117 | 0.02059 | -0.071 | 54.218
7.5 | 1.162 | 0.02173 | -0.071 | 53.469
8 | 1.205 | 0.02295 | -0.071 | 52.504
8.5 | 1.245 | 0.02424 | -0.072 | 51.357
9 | 1.283 | 0.02566 | -0.072 | 49.978
9.5 | 1.317 | 0.02726 | -0.072 | 48.314
10 | 1.347 | 0.02901 | -0.072 | 46.433
10.5 | 1.374 | 0.03089 | -0.072 | 44.479
11 | 1.394 | 0.03308 | -0.072 | 42.136
11.5 | 1.407 | 0.0358 | -0.072 | 39.288
12 | 1.408 | 0.03972 | -0.072 | 35.446
12.5 | 1.24 | 0.08795 | -0.045 | 14.104
13 | 1.237 | 0.09571 | -0.04 | 12.928
13.5 | 1.235 | 0.10381 | -0.037 | 11.901
14 | 1.233 | 0.10829 | -0.037 | 11.384
14.5 | 1.224 | 0.11587 | -0.035 | 10.568
15 | 1.215 | 0.12325 | -0.035 | 9.857
15.5 | 1.201 | 0.12954 | -0.034 | 9.269
16 | 1.184 | 0.13909 | -0.034 | 8.514
16.5 | 1.163 | 0.1499 | -0.034 | 7.757
17 | 1.136 | 0.15708 | -0.033 | 7.233

## 20. Re 250k Mach 0.10 (2)
BIGFOIL.COM POLAR EXPORT
NACA63-316
NACA63-316 |  |  |  | Cl Max: | 1.2775 | at alpha= | 15.5 | deg
XFOIL ncrit=9 |  |  |  | L/D Max: | 74.5192 | at alpha= | 7.5 | deg
Re: | 250000 |  |  | Cd Min: | 0.24431 | at alpha= | 20 | deg
Mach: | 0.1 |  |  | Cl=0 at alpha= | -2.2028 | deg
|  |  |  | @ Cl=0.1, Cd= | 0.01223
|  |  |  | @ Cl=0.4, Cd= | 0.012469
|  |  |  | @ Cl=0.6, Cd= | 0.012885
alpha (deg) | Cl | Cd | Cm | Cl/Cd
-17 | -0.5642 | 0.17834 | -0.0073 | -3.1636
-16.5 | -0.5329 | 0.17321 | -0.0067 | -3.0766
-16 | -0.514 | 0.16739 | -0.009 | -3.0707
-15 | -0.5069 | 0.14968 | -0.0186 | -3.3866
-14.5 | -0.6518 | 0.09666 | -0.046 | -6.7432
-14 | -0.7361 | 0.07479 | -0.0601 | -9.8422
-13.5 | -0.8025 | 0.06061 | -0.0676 | -13.2404
-13 | -0.8477 | 0.05106 | -0.07 | -16.602
-12.5 | -0.8701 | 0.04461 | -0.0693 | -19.5046
-12 | -0.8786 | 0.03979 | -0.067 | -22.0809
-11.5 | -0.8784 | 0.036 | -0.0631 | -24.4
-11 | -0.8741 | 0.03331 | -0.0581 | -26.2414
-10.5 | -0.87 | 0.03145 | -0.0526 | -27.663
-10 | -0.8002 | 0.02728 | -0.0572 | -29.3328
-9.5 | -0.7271 | 0.02474 | -0.0623 | -29.3897
-9 | -0.6571 | 0.02215 | -0.0668 | -29.6659
-8.5 | -0.5946 | 0.02033 | -0.0698 | -29.2474
-8 | -0.5579 | 0.01871 | -0.0679 | -29.8183
-7.5 | -0.5243 | 0.01739 | -0.065 | -30.1495
-7 | -0.4886 | 0.01613 | -0.0625 | -30.2914
-6.5 | -0.454 | 0.01438 | -0.0603 | -31.5716
-6 | -0.4175 | 0.01242 | -0.0588 | -33.6151
-5.5 | -0.3683 | 0.01181 | -0.058 | -31.1854
-5 | -0.3142 | 0.01172 | -0.0576 | -26.8089
-4.5 | -0.259 | 0.01179 | -0.0572 | -21.9678
-4 | -0.2033 | 0.01195 | -0.0568 | -17.0126
-3.5 | -0.1469 | 0.01202 | -0.0566 | -12.2213
-3 | -0.0903 | 0.01219 | -0.0563 | -7.4077
-2.5 | -0.0337 | 0.01222 | -0.0562 | -2.7578
-2 | 0.023 | 0.01224 | -0.0562 | 1.8791
-1.5 | 0.0803 | 0.01224 | -0.0563 | 6.5605
-1 | 0.1382 | 0.01221 | -0.0566 | 11.3186
-0.5 | 0.1955 | 0.01225 | -0.0569 | 15.9592
0 | 0.2524 | 0.01229 | -0.057 | 20.537
0.5 | 0.3103 | 0.01232 | -0.0573 | 25.1867
1 | 0.3676 | 0.0124 | -0.0577 | 29.6452
1.5 | 0.4243 | 0.01252 | -0.0577 | 33.8898
2 | 0.4816 | 0.01262 | -0.0578 | 38.1616
2.5 | 0.5376 | 0.01274 | -0.0578 | 42.1978
3 | 0.594 | 0.01287 | -0.0579 | 46.1538
3.5 | 0.6504 | 0.01301 | -0.0579 | 49.9923
4 | 0.706 | 0.01312 | -0.0576 | 53.811
4.5 | 0.7593 | 0.01314 | -0.0568 | 57.7854
5 | 0.8112 | 0.01314 | -0.0558 | 61.7352
5.5 | 0.8628 | 0.01321 | -0.0547 | 65.3142
6 | 0.9123 | 0.01321 | -0.0532 | 69.0613
6.5 | 0.9578 | 0.01327 | -0.051 | 72.1778
7 | 0.9993 | 0.01345 | -0.0481 | 74.2974
7.5 | 1.0306 | 0.01383 | -0.0435 | 74.5192
8 | 1.0434 | 0.01466 | -0.0359 | 71.1733
8.5 | 1.0653 | 0.01702 | -0.0335 | 62.5911
9 | 1.0742 | 0.0199 | -0.0295 | 53.9799
9.5 | 1.0808 | 0.02313 | -0.0259 | 46.7272
10 | 1.0878 | 0.02665 | -0.0229 | 40.818
10.5 | 1.098 | 0.03022 | -0.0206 | 36.3336
11 | 1.114 | 0.03354 | -0.019 | 33.2141
11.5 | 1.1273 | 0.03723 | -0.0174 | 30.2793
12 | 1.1439 | 0.04076 | -0.0161 | 28.0643
12.5 | 1.1628 | 0.04429 | -0.0147 | 26.2542
13 | 1.1837 | 0.04773 | -0.0139 | 24.7999
13.5 | 1.2143 | 0.05083 | -0.0125 | 23.8894
14 | 1.2312 | 0.05495 | -0.012 | 22.4058
14.5 | 1.2472 | 0.05933 | -0.0119 | 21.0214
15 | 1.2667 | 0.06361 | -0.0117 | 19.9135
15.5 | 1.2775 | 0.06963 | -0.0117 | 18.347
16 | 1.2662 | 0.07766 | -0.0136 | 16.3044
16.5 | 1.249 | 0.08707 | -0.0167 | 14.3448
17 | 1.2271 | 0.09784 | -0.0214 | 12.5419
17.5 | 1.1961 | 0.111 | -0.0282 | 10.7757
18 | 1.1421 | 0.12999 | -0.0398 | 8.7861
18.5 | 1.0139 | 0.17176 | -0.0679 | 5.903
19 | 0.9139 | 0.22734 | -0.0968 | 4.02
19.5 | 0.9427 | 0.23214 | -0.0967 | 4.0609
20 | 0.9353 | 0.24431 | -0.1085 | 3.8283

## 21. Re 250k Mach 0.25 (1)
BIGFOIL.COM POLAR EXPORT
NACA63-316
NACA63-316 |  |  |  | Cl Max: | 1.371 | at alpha= | 11 | deg
JavaFoil+Calcfoil stall+Eppler ext transition |  |  |  | L/D Max: | 76.635 | at alpha= | 6 | deg
Re: | 250000 |  |  | Cd Min: | 0.00995 | at alpha= | -1.5 | deg
Mach: | 0.25 |  |  | Cl=0 at alpha= | -2.6562 | deg
|  |  |  | @ Cl=0.1, Cd= | 0.0099573
|  |  |  | @ Cl=0.4, Cd= | 0.01019
|  |  |  | @ Cl=0.6, Cd= | 0.010729
alpha (deg) | Cl | Cd | Cm | Cl/Cd
-19 | -0.556 | 0.2455 | -0.018 | -2.264
-18.5 | -0.611 | 0.22966 | -0.016 | -2.66
-18 | -0.663 | 0.20915 | -0.017 | -3.169
-17.5 | -0.71 | 0.18943 | -0.017 | -3.75
-17 | -0.752 | 0.17571 | -0.018 | -4.282
-16.5 | -0.779 | 0.16338 | -0.018 | -4.769
-16 | -0.801 | 0.15109 | -0.019 | -5.304
-15.5 | -0.818 | 0.13666 | -0.019 | -5.989
-15 | -0.831 | 0.13032 | -0.02 | -6.374
-14.5 | -0.838 | 0.12402 | -0.02 | -6.754
-14 | -0.839 | 0.11257 | -0.02 | -7.454
-13.5 | -0.836 | 0.10579 | -0.021 | -7.901
-13 | -0.828 | 0.09844 | -0.022 | -8.407
-12.5 | -0.815 | 0.09322 | -0.023 | -8.738
-12 | -0.797 | 0.08624 | -0.023 | -9.241
-11.5 | -0.774 | 0.0805 | -0.024 | -9.62
-11 | -0.749 | 0.07514 | -0.025 | -9.963
-10.5 | -0.719 | 0.07052 | -0.025 | -10.192
-10 | -0.686 | 0.06566 | -0.027 | -10.453
-9.5 | -0.655 | 0.05959 | -0.032 | -10.993
-9 | -0.713 | 0.0224 | -0.052 | -31.832
-8.5 | -0.667 | 0.0207 | -0.053 | -32.219
-8 | -0.618 | 0.01934 | -0.054 | -31.963
-7.5 | -0.567 | 0.01821 | -0.055 | -31.115
-7 | -0.513 | 0.01723 | -0.056 | -29.788
-6.5 | -0.458 | 0.01636 | -0.057 | -28.009
-6 | -0.402 | 0.01559 | -0.057 | -25.768
-5.5 | -0.344 | 0.01481 | -0.058 | -23.255
-5 | -0.288 | 0.01103 | -0.06 | -26.078
-4.5 | -0.228 | 0.01073 | -0.06 | -21.229
-4 | -0.167 | 0.01048 | -0.061 | -15.918
-3.5 | -0.105 | 0.0103 | -0.062 | -10.231
-3 | -0.044 | 0.01014 | -0.064 | -4.29
-2.5 | 0.02 | 0.01 | -0.064 | 1.966
-2 | 0.083 | 0.00996 | -0.065 | 8.338
-1.5 | 0.146 | 0.00995 | -0.066 | 14.701
-1 | 0.21 | 0.00997 | -0.066 | 21.018
-0.5 | 0.273 | 0.01006 | -0.067 | 27.135
0 | 0.336 | 0.01009 | -0.067 | 33.348
0.5 | 0.4 | 0.01019 | -0.068 | 39.225
1 | 0.463 | 0.01035 | -0.069 | 44.705
1.5 | 0.524 | 0.01047 | -0.069 | 50.088
2 | 0.587 | 0.01069 | -0.07 | 54.956
2.5 | 0.65 | 0.01088 | -0.07 | 59.751
3 | 0.712 | 0.01114 | -0.071 | 63.937
3.5 | 0.774 | 0.01146 | -0.072 | 67.554
4 | 0.835 | 0.01181 | -0.072 | 70.759
4.5 | 0.889 | 0.01216 | -0.072 | 73.108
5 | 0.944 | 0.01259 | -0.072 | 75.003
5.5 | 0.998 | 0.0131 | -0.073 | 76.181
6 | 1.051 | 0.01371 | -0.073 | 76.635
6.5 | 1.091 | 0.02059 | -0.072 | 52.991
7 | 1.138 | 0.02175 | -0.073 | 52.338
7.5 | 1.182 | 0.02301 | -0.073 | 51.397
8 | 1.224 | 0.02446 | -0.073 | 50.042
8.5 | 1.262 | 0.02595 | -0.073 | 48.629
9 | 1.296 | 0.02757 | -0.074 | 46.993
9.5 | 1.325 | 0.02944 | -0.074 | 44.992
10 | 1.349 | 0.03155 | -0.074 | 42.759
10.5 | 1.366 | 0.03387 | -0.074 | 40.34
11 | 1.371 | 0.03727 | -0.073 | 36.778
11.5 | 1.19 | 0.08288 | -0.04 | 14.36
12 | 1.189 | 0.08922 | -0.039 | 13.329
12.5 | 1.181 | 0.09613 | -0.038 | 12.288
13 | 1.166 | 0.10217 | -0.035 | 11.412
13.5 | 1.146 | 0.11068 | -0.034 | 10.355
14 | 1.119 | 0.118 | -0.034 | 9.486
14.5 | 1.086 | 0.12742 | -0.033 | 8.521
15 | 1.046 | 0.1404 | -0.033 | 7.451
15.5 | 1 | 0.15056 | -0.031 | 6.644
16 | 0.95 | 0.16686 | -0.033 | 5.694

## 22. Re 250k Mach 0.25 (2)
BIGFOIL.COM POLAR EXPORT
NACA63-316
NACA63-316 |  |  |  | Cl Max: | 1.2052 | at alpha= | 14.5 | deg
XFOIL ncrit=9 |  |  |  | L/D Max: | 72.9466 | at alpha= | 7 | deg
Re: | 250000 |  |  | Cd Min: | 0.24086 | at alpha= | 19.5 | deg
Mach: | 0.25 |  |  | Cl=0 at alpha= | -2.185 | deg
|  |  |  | @ Cl=0.1, Cd= | 0.0125
|  |  |  | @ Cl=0.4, Cd= | 0.012751
|  |  |  | @ Cl=0.6, Cd= | 0.013197
alpha (deg) | Cl | Cd | Cm | Cl/Cd
-15.5 | -0.5301 | 0.16003 | -0.0194 | -3.3125
-15 | -0.4953 | 0.15462 | -0.0174 | -3.2033
-14.5 | -0.4782 | 0.14828 | -0.0197 | -3.225
-14 | -0.5981 | 0.10212 | -0.0445 | -5.8568
-13.5 | -0.6474 | 0.08405 | -0.0552 | -7.7026
-13 | -0.7079 | 0.06804 | -0.0655 | -10.4042
-12.5 | -0.7529 | 0.05694 | -0.0711 | -13.2227
-12 | -0.7865 | 0.04861 | -0.0732 | -16.1798
-11.5 | -0.8068 | 0.04238 | -0.0726 | -19.0373
-11 | -0.82 | 0.03784 | -0.0697 | -21.6702
-10.5 | -0.8414 | 0.03521 | -0.0622 | -23.8966
-10 | -0.8035 | 0.03061 | -0.0632 | -26.2496
-9.5 | -0.7306 | 0.02704 | -0.0684 | -27.0192
-9 | -0.6566 | 0.02408 | -0.073 | -27.2674
-8.5 | -0.5934 | 0.02166 | -0.0755 | -27.3961
-8 | -0.5568 | 0.01997 | -0.0732 | -27.8818
-7.5 | -0.5255 | 0.01866 | -0.0696 | -28.1618
-7 | -0.4936 | 0.01727 | -0.0663 | -28.5814
-6.5 | -0.4594 | 0.0157 | -0.0634 | -29.2611
-6 | -0.4252 | 0.01364 | -0.0613 | -31.173
-5.5 | -0.3826 | 0.01215 | -0.06 | -31.4897
-5 | -0.3274 | 0.01197 | -0.0593 | -27.3517
-4.5 | -0.2702 | 0.012 | -0.0587 | -22.5167
-4 | -0.2125 | 0.01218 | -0.0582 | -17.4466
-3.5 | -0.154 | 0.01225 | -0.058 | -12.5714
-3 | -0.0961 | 0.01242 | -0.0575 | -7.7375
-2.5 | -0.0373 | 0.01249 | -0.0573 | -2.9864
-2 | 0.0219 | 0.01249 | -0.0573 | 1.7534
-1.5 | 0.081 | 0.01249 | -0.0576 | 6.4852
-1 | 0.1401 | 0.01252 | -0.0577 | 11.1901
-0.5 | 0.1997 | 0.01252 | -0.0579 | 15.9505
0 | 0.2587 | 0.01254 | -0.0582 | 20.63
0.5 | 0.3184 | 0.01263 | -0.0586 | 25.2098
1 | 0.3773 | 0.01272 | -0.0586 | 29.6619
1.5 | 0.4359 | 0.0128 | -0.0587 | 34.0547
2 | 0.4946 | 0.01295 | -0.0589 | 38.1931
2.5 | 0.5542 | 0.01311 | -0.0592 | 42.2731
3 | 0.612 | 0.01322 | -0.0589 | 46.2935
3.5 | 0.6687 | 0.01336 | -0.0585 | 50.0524
4 | 0.7255 | 0.0135 | -0.0581 | 53.7407
4.5 | 0.7816 | 0.01351 | -0.0573 | 57.8534
5 | 0.837 | 0.01352 | -0.0563 | 61.9083
5.5 | 0.8905 | 0.01362 | -0.055 | 65.3818
6 | 0.9398 | 0.0136 | -0.0528 | 69.1029
6.5 | 0.9851 | 0.01372 | -0.05 | 71.8003
7 | 1.0249 | 0.01405 | -0.0464 | 72.9466
7.5 | 1.0474 | 0.0148 | -0.04 | 70.7703
8 | 1.0421 | 0.01617 | -0.0297 | 64.4465
8.5 | 1.0526 | 0.01927 | -0.0267 | 54.6238
9 | 1.0572 | 0.02295 | -0.0235 | 46.0654
9.5 | 1.0637 | 0.02679 | -0.0207 | 39.7051
10 | 1.0734 | 0.03065 | -0.0185 | 35.0212
10.5 | 1.0836 | 0.0347 | -0.0167 | 31.2277
11 | 1.0933 | 0.03895 | -0.015 | 28.0693
11.5 | 1.113 | 0.04254 | -0.0138 | 26.1636
12 | 1.1311 | 0.04639 | -0.0122 | 24.3824
12.5 | 1.1534 | 0.05015 | -0.0112 | 22.999
13 | 1.1741 | 0.0542 | -0.0105 | 21.6624
13.5 | 1.1965 | 0.05868 | -0.0094 | 20.3903
14 | 1.2028 | 0.06475 | -0.0096 | 18.5761
14.5 | 1.2052 | 0.07145 | -0.0107 | 16.8677
15 | 1.2041 | 0.07891 | -0.0125 | 15.2592
15.5 | 1.1953 | 0.08808 | -0.0149 | 13.5706
16 | 1.164 | 0.10069 | -0.021 | 11.5602
16.5 | 1.1263 | 0.11562 | -0.0297 | 9.7414
17 | 1.0832 | 0.13318 | -0.0411 | 8.1334
18.5 | 0.9049 | 0.22789 | -0.0987 | 3.9708
19 | 0.9247 | 0.23431 | -0.1024 | 3.9465
19.5 | 0.9513 | 0.24086 | -0.1036 | 3.9496

## 23. Re 250k Mach 0.50 (1)
BIGFOIL.COM POLAR EXPORT
NACA63-316
NACA63-316 |  |  |  | Cl Max: | 1.25 | at alpha= | 20 | deg
JavaFoil+Calcfoil stall+Eppler ext transition |  |  |  | L/D Max: | 69.355 | at alpha= | 5 | deg
Re: | 250000 |  |  | Cd Min: | 0.01048 | at alpha= | -1 | deg
Mach: | 0.5 |  |  | Cl=0 at alpha= | -2.6594 | deg
|  |  |  | @ Cl=0.1, Cd= | 0.010861
|  |  |  | @ Cl=0.4, Cd= | 0.010874
|  |  |  | @ Cl=0.6, Cd= | 0.011502
alpha (deg) | Cl | Cd | Cm | Cl/Cd
-20 | -0.969 | 0.28304 | -0.026 | -3.424
-19.5 | -0.94 | 0.26305 | -0.026 | -3.572
-19 | -0.912 | 0.25773 | -0.026 | -3.54
-18.5 | -0.885 | 0.25454 | -0.026 | -3.477
-18 | -0.858 | 0.24664 | -0.027 | -3.478
-17.5 | -0.83 | 0.24541 | -0.027 | -3.384
-17 | -0.801 | 0.22926 | -0.026 | -3.495
-16.5 | -0.774 | 0.21963 | -0.026 | -3.523
-16 | -0.746 | 0.21094 | -0.027 | -3.538
-15.5 | -0.719 | 0.2032 | -0.027 | -3.538
-15 | -0.69 | 0.19566 | -0.026 | -3.525
-14.5 | -0.662 | 0.18534 | -0.026 | -3.573
-14 | -0.635 | 0.18091 | -0.026 | -3.508
-13.5 | -0.607 | 0.17668 | -0.027 | -3.436
-13 | -0.578 | 0.16692 | -0.025 | -3.464
-12.5 | -0.55 | 0.16162 | -0.025 | -3.406
-12 | -0.523 | 0.15836 | -0.025 | -3.302
-11.5 | -0.495 | 0.15545 | -0.026 | -3.185
-11 | -0.467 | 0.14406 | -0.023 | -3.239
-10.5 | -0.439 | 0.12183 | -0.024 | -3.603
-10 | -0.411 | 0.12086 | -0.024 | -3.402
-9.5 | -0.592 | 0.07839 | -0.025 | -7.547
-9 | -0.605 | 0.067 | -0.026 | -9.032
-8.5 | -0.587 | 0.06101 | -0.029 | -9.624
-8 | -0.557 | 0.05546 | -0.032 | -10.038
-7.5 | -0.602 | 0.02295 | -0.06 | -26.207
-7 | -0.552 | 0.02096 | -0.061 | -26.354
-6.5 | -0.497 | 0.01951 | -0.062 | -25.491
-6 | -0.439 | 0.0183 | -0.063 | -23.962
-5.5 | -0.377 | 0.01726 | -0.064 | -21.847
-5 | -0.314 | 0.01626 | -0.065 | -19.297
-4.5 | -0.25 | 0.01215 | -0.066 | -20.573
-4 | -0.183 | 0.01175 | -0.067 | -15.591
-3.5 | -0.116 | 0.01144 | -0.068 | -10.118
-3 | -0.047 | 0.01119 | -0.069 | -4.241
-2.5 | 0.022 | 0.011 | -0.07 | 1.956
-2 | 0.091 | 0.01087 | -0.071 | 8.39
-1.5 | 0.161 | 0.0108 | -0.072 | 14.945
-1 | 0.233 | 0.01048 | -0.073 | 22.199
-0.5 | 0.305 | 0.01077 | -0.075 | 28.332
0 | 0.376 | 0.01084 | -0.075 | 34.707
0.5 | 0.447 | 0.01094 | -0.076 | 40.841
1 | 0.518 | 0.01121 | -0.077 | 46.148
1.5 | 0.586 | 0.01144 | -0.077 | 51.207
2 | 0.656 | 0.01175 | -0.078 | 55.81
2.5 | 0.719 | 0.0121 | -0.078 | 59.393
3 | 0.784 | 0.01248 | -0.078 | 62.824
3.5 | 0.848 | 0.01294 | -0.079 | 65.555
4 | 0.911 | 0.01347 | -0.079 | 67.639
4.5 | 0.972 | 0.01414 | -0.079 | 68.752
5 | 1.031 | 0.01486 | -0.079 | 69.355
5.5 | 1.086 | 0.01577 | -0.08 | 68.86
6 | 1.129 | 0.0242 | -0.079 | 46.653
6.5 | 1.176 | 0.02606 | -0.08 | 45.111
7 | 1.212 | 0.02812 | -0.08 | 43.114
7.5 | 1.237 | 0.03045 | -0.08 | 40.614
8 | 1.241 | 0.03318 | -0.08 | 37.406
8.5 | 1.04 | 0.06474 | -0.039 | 16.059
9 | 0.943 | 0.07741 | -0.034 | 12.181
9.5 | 0.674 | 0.11608 | -0.03 | 5.81
10 | 0.702 | 0.13262 | -0.035 | 5.297
10.5 | 0.73 | 0.13618 | -0.035 | 5.357
11 | 0.758 | 0.14534 | -0.039 | 5.214
11.5 | 0.785 | 0.15693 | -0.039 | 5.001
12 | 0.812 | 0.15931 | -0.04 | 5.096
12.5 | 0.841 | 0.17505 | -0.043 | 4.802
13 | 0.867 | 0.1802 | -0.043 | 4.813
13.5 | 0.894 | 0.1834 | -0.044 | 4.876
14 | 0.923 | 0.19814 | -0.047 | 4.661
14.5 | 0.95 | 0.20434 | -0.047 | 4.648
15 | 0.977 | 0.2196 | -0.048 | 4.447
15.5 | 1.006 | 0.22103 | -0.051 | 4.552
16 | 1.033 | 0.22649 | -0.051 | 4.559
16.5 | 1.059 | 0.23269 | -0.052 | 4.552
17 | 1.086 | 0.24109 | -0.053 | 4.506
17.5 | 1.115 | 0.257 | -0.054 | 4.339
18 | 1.142 | 0.25206 | -0.055 | 4.529
18.5 | 1.168 | 0.26888 | -0.055 | 4.343
19 | 1.195 | 0.28166 | -0.056 | 4.243
19.5 | 1.224 | 0.28019 | -0.058 | 4.369
20 | 1.25 | 0.28358 | -0.058 | 4.409

## 24. Re 250k Mach 0.50 (2)
BIGFOIL.COM POLAR EXPORT
NACA63-316
NACA63-316 |  |  |  | Cl Max: | 1.0627 | at alpha= | 6.5 | deg
XFOIL ncrit=9 |  |  |  | L/D Max: | 65.5492 | at alpha= | 6 | deg
Re: | 250000 |  |  | Cd Min: | 0.24991 | at alpha= | -20 | deg
Mach: | 0.5 |  |  | Cl=0 at alpha= | -2.0951 | deg
|  |  |  | @ Cl=0.1, Cd= | 0.013844
|  |  |  | @ Cl=0.4, Cd= | 0.014166
|  |  |  | @ Cl=0.6, Cd= | 0.014783
alpha (deg) | Cl | Cd | Cm | Cl/Cd
-20 | -0.6747 | 0.24991 | 0.0315 | -2.6998
-19.5 | -0.6513 | 0.24233 | 0.027 | -2.6877
-19 | -0.6458 | 0.23583 | 0.0175 | -2.7384
-18.5 | -0.6115 | 0.22558 | 0.0163 | -2.7108
-18 | -0.5878 | 0.21825 | 0.0124 | -2.6932
-17.5 | -0.5858 | 0.21154 | 0.0032 | -2.7692
-17 | -0.552 | 0.2016 | 0.0017 | -2.7381
-16.5 | -0.5272 | 0.19447 | -0.0014 | -2.711
-16 | -0.5186 | 0.18665 | -0.0086 | -2.7785
-15.5 | -0.5006 | 0.17756 | -0.0128 | -2.8193
-15 | -0.4718 | 0.17074 | -0.0145 | -2.7633
-14.5 | -0.4708 | 0.16249 | -0.0221 | -2.8974
-14 | -0.4635 | 0.15257 | -0.0277 | -3.0379
-13.5 | -0.4345 | 0.14539 | -0.0285 | -2.9885
-12.5 | -0.4419 | 0.11832 | -0.042 | -3.7348
-12 | -0.4423 | 0.10802 | -0.0467 | -4.0946
-11.5 | -0.459 | 0.09472 | -0.0536 | -4.8459
-11 | -0.5022 | 0.07746 | -0.0644 | -6.4833
-10.5 | -0.5481 | 0.06322 | -0.0742 | -8.6697
-10 | -0.5861 | 0.05278 | -0.0802 | -11.1046
-9.5 | -0.6146 | 0.04446 | -0.0843 | -13.8237
-9 | -0.5936 | 0.03532 | -0.0955 | -16.8063
-8.5 | -0.555 | 0.02987 | -0.0994 | -18.5805
-8 | -0.5252 | 0.02674 | -0.0964 | -19.641
-7.5 | -0.4945 | 0.02425 | -0.092 | -20.3918
-7 | -0.464 | 0.02224 | -0.0875 | -20.8633
-6.5 | -0.4458 | 0.0201 | -0.0821 | -22.1791
-6 | -0.4302 | 0.01828 | -0.0762 | -23.5339
-5.5 | -0.4048 | 0.01628 | -0.0715 | -24.8649
-5 | -0.3756 | 0.01384 | -0.0682 | -27.1387
-4.5 | -0.3211 | 0.01303 | -0.0662 | -24.6431
-4 | -0.2556 | 0.01315 | -0.065 | -19.4373
-3.5 | -0.1886 | 0.0134 | -0.0639 | -14.0746
-3 | -0.1207 | 0.01355 | -0.0631 | -8.9077
-2.5 | -0.0541 | 0.01377 | -0.0624 | -3.9288
-2 | 0.0127 | 0.01382 | -0.0621 | 0.91896
-1.5 | 0.0799 | 0.01385 | -0.062 | 5.769
-1 | 0.1482 | 0.01383 | -0.0622 | 10.7158
-0.5 | 0.2149 | 0.01386 | -0.0625 | 15.5051
0 | 0.2818 | 0.01396 | -0.0626 | 20.1862
0.5 | 0.3497 | 0.01406 | -0.0627 | 24.872
1 | 0.4159 | 0.0142 | -0.0628 | 29.2887
1.5 | 0.4825 | 0.01442 | -0.063 | 33.4605
2 | 0.5496 | 0.01464 | -0.0628 | 37.541
2.5 | 0.6164 | 0.01483 | -0.0624 | 41.5644
3 | 0.6808 | 0.01511 | -0.0617 | 45.0563
3.5 | 0.7459 | 0.01538 | -0.061 | 48.498
4 | 0.8111 | 0.01559 | -0.0599 | 52.0269
4.5 | 0.8779 | 0.0155 | -0.0583 | 56.6387
5 | 0.9361 | 0.01566 | -0.0555 | 59.7765
5.5 | 0.9935 | 0.0157 | -0.0521 | 63.2803
6 | 1.0383 | 0.01584 | -0.0467 | 65.5492
6.5 | 1.0627 | 0.01655 | -0.0388 | 64.2115
7 | 1.0507 | 0.01855 | -0.0276 | 56.6415
7.5 | 1.0256 | 0.02214 | -0.0182 | 46.3234
8 | 1.0025 | 0.02631 | -0.0109 | 38.1034
8.5 | 1.0008 | 0.03227 | -0.0108 | 31.0133
9 | 1.0024 | 0.03808 | -0.0101 | 26.3235
9.5 | 1.0071 | 0.04379 | -0.0093 | 22.9984
10 | 1.0218 | 0.04892 | -0.0083 | 20.8872
10.5 | 1.039 | 0.0541 | -0.0072 | 19.2052
11 | 1.0525 | 0.05993 | -0.0066 | 17.5622
11.5 | 1.0576 | 0.06735 | -0.0073 | 15.703

## 25. Re 500k Mach 0.00 (1)
BIGFOIL.COM POLAR EXPORT
NACA63-316
NACA63-316 |  |  |  | Cl Max: | 1.445 | at alpha= | 13 | deg
JavaFoil+Calcfoil stall+Eppler ext transition |  |  |  | L/D Max: | 101.5 | at alpha= | 6.5 | deg
Re: | 500000 |  |  | Cd Min: | 0.00788 | at alpha= | -1.5 | deg
Mach: | 0 |  |  | Cl=0 at alpha= | -2.6557 | deg
|  |  |  | @ Cl=0.1, Cd= | 0.0078868
|  |  |  | @ Cl=0.4, Cd= | 0.0081271
|  |  |  | @ Cl=0.6, Cd= | 0.0084712
alpha (deg) | Cl | Cd | Cm | Cl/Cd
-20 | -0.871 | 0.18804 | -0.018 | -4.632
-19.5 | -0.889 | 0.1763 | -0.018 | -5.045
-19 | -0.906 | 0.1657 | -0.019 | -5.47
-18.5 | -0.921 | 0.16021 | -0.019 | -5.748
-18 | -0.933 | 0.15231 | -0.019 | -6.128
-17.5 | -0.944 | 0.14427 | -0.02 | -6.544
-17 | -0.951 | 0.13759 | -0.02 | -6.911
-16.5 | -0.95 | 0.12874 | -0.021 | -7.378
-16 | -0.945 | 0.12198 | -0.021 | -7.748
-15.5 | -0.938 | 0.11566 | -0.021 | -8.108
-15 | -0.928 | 0.10883 | -0.022 | -8.528
-14.5 | -0.916 | 0.10351 | -0.023 | -8.849
-14 | -0.902 | 0.09737 | -0.024 | -9.26
-13.5 | -0.883 | 0.09231 | -0.024 | -9.56
-13 | -0.865 | 0.08524 | -0.027 | -10.145
-12.5 | -0.843 | 0.07901 | -0.028 | -10.668
-12 | -0.927 | 0.02969 | -0.045 | -31.226
-11.5 | -0.901 | 0.02617 | -0.047 | -34.448
-11 | -0.872 | 0.02328 | -0.048 | -37.444
-10.5 | -0.836 | 0.02138 | -0.049 | -39.108
-10 | -0.796 | 0.01987 | -0.05 | -40.062
-9.5 | -0.753 | 0.01856 | -0.05 | -40.589
-9 | -0.707 | 0.01739 | -0.051 | -40.68
-8.5 | -0.659 | 0.01632 | -0.052 | -40.401
-8 | -0.609 | 0.01537 | -0.053 | -39.642
-7.5 | -0.557 | 0.01455 | -0.054 | -38.311
-7 | -0.504 | 0.01382 | -0.055 | -36.489
-6.5 | -0.45 | 0.01317 | -0.055 | -34.15
-6 | -0.394 | 0.01261 | -0.056 | -31.261
-5.5 | -0.345 | 0.00846 | -0.058 | -40.767
-5 | -0.285 | 0.00823 | -0.059 | -34.644
-4.5 | -0.225 | 0.00814 | -0.06 | -27.602
-4 | -0.164 | 0.00803 | -0.06 | -20.45
-3.5 | -0.103 | 0.00795 | -0.061 | -12.992
-3 | -0.042 | 0.00793 | -0.062 | -5.313
-2.5 | 0.019 | 0.00789 | -0.062 | 2.413
-2 | 0.08 | 0.00789 | -0.063 | 10.19
-1.5 | 0.142 | 0.00788 | -0.063 | 17.984
-1 | 0.203 | 0.0079 | -0.064 | 25.689
-0.5 | 0.264 | 0.00795 | -0.065 | 33.245
0 | 0.326 | 0.00801 | -0.065 | 40.682
0.5 | 0.387 | 0.00811 | -0.066 | 47.728
1 | 0.448 | 0.00819 | -0.066 | 54.733
1.5 | 0.508 | 0.00828 | -0.067 | 61.317
2 | 0.569 | 0.0084 | -0.068 | 67.723
2.5 | 0.63 | 0.00854 | -0.068 | 73.727
3 | 0.69 | 0.00867 | -0.069 | 79.587
3.5 | 0.75 | 0.00887 | -0.069 | 84.598
4 | 0.809 | 0.0091 | -0.07 | 88.915
4.5 | 0.868 | 0.00929 | -0.07 | 93.493
5 | 0.926 | 0.00959 | -0.071 | 96.557
5.5 | 0.983 | 0.00988 | -0.071 | 99.468
6 | 1.039 | 0.01026 | -0.072 | 101.233
6.5 | 1.094 | 0.01078 | -0.073 | 101.5
7 | 1.12 | 0.01752 | -0.071 | 63.92
7.5 | 1.166 | 0.01841 | -0.072 | 63.3
8 | 1.209 | 0.01948 | -0.072 | 62.056
8.5 | 1.25 | 0.02055 | -0.072 | 60.817
9 | 1.288 | 0.02173 | -0.072 | 59.286
9.5 | 1.323 | 0.02307 | -0.072 | 57.359
10 | 1.355 | 0.02442 | -0.073 | 55.496
10.5 | 1.384 | 0.02595 | -0.073 | 53.332
11 | 1.407 | 0.02772 | -0.073 | 50.732
11.5 | 1.424 | 0.02963 | -0.073 | 48.043
12 | 1.436 | 0.03187 | -0.073 | 45.061
12.5 | 1.443 | 0.03433 | -0.073 | 42.043
13 | 1.445 | 0.03718 | -0.073 | 38.866
13.5 | 1.439 | 0.04109 | -0.072 | 35.016
14 | 1.429 | 0.04487 | -0.072 | 31.845
14.5 | 1.399 | 0.05378 | -0.07 | 26.019
15 | 1.343 | 0.07242 | -0.066 | 18.55
15.5 | 1.245 | 0.11344 | -0.049 | 10.973
16 | 1.218 | 0.12591 | -0.042 | 9.67
16.5 | 1.202 | 0.13274 | -0.043 | 9.055
17 | 1.176 | 0.14196 | -0.04 | 8.283
17.5 | 1.15 | 0.14776 | -0.039 | 7.783
18 | 1.125 | 0.15685 | -0.04 | 7.171

## 26. Re 500k Mach 0.00 (2)
BIGFOIL.COM POLAR EXPORT
NACA63-316
NACA63-316 |  |  |  | Cl Max: | 1.3276 | at alpha= | 18 | deg
XFOIL ncrit=9 |  |  |  | L/D Max: | 94.2612 | at alpha= | 6.5 | deg
Re: | 500000 |  |  | Cd Min: | 0.20834 | at alpha= | -19.5 | deg
Mach: | 0 |  |  | Cl=0 at alpha= | -2.2418 | deg
|  |  |  | @ Cl=0.1, Cd= | 0.0083977
|  |  |  | @ Cl=0.4, Cd= | 0.0085938
|  |  |  | @ Cl=0.6, Cd= | 0.0089274
alpha (deg) | Cl | Cd | Cm | Cl/Cd
-19.5 | -0.6202 | 0.20834 | 0.0137 | -2.9769
-19 | -0.5979 | 0.20386 | 0.0117 | -2.9329
-18.5 | -0.58 | 0.1985 | 0.0085 | -2.9219
-18 | -0.5889 | 0.18411 | -0.0005 | -3.1986
-17.5 | -0.5674 | 0.17969 | -0.0019 | -3.1577
-17 | -0.8192 | 0.09977 | -0.041 | -8.2109
-16.5 | -0.8905 | 0.07915 | -0.0539 | -11.2508
-16 | -0.9313 | 0.06631 | -0.0609 | -14.0446
-15.5 | -0.9556 | 0.05722 | -0.065 | -16.7005
-15 | -0.9702 | 0.05014 | -0.0672 | -19.3498
-14.5 | -0.976 | 0.04452 | -0.0682 | -21.9227
-14 | -0.9752 | 0.04028 | -0.0685 | -24.2105
-13.5 | -0.9623 | 0.03582 | -0.0673 | -26.8649
-13 | -0.9423 | 0.0329 | -0.0662 | -28.6413
-12.5 | -0.9216 | 0.03036 | -0.0649 | -30.3557
-12 | -0.8994 | 0.02805 | -0.0633 | -32.0642
-11.5 | -0.8758 | 0.02596 | -0.0613 | -33.7365
-11 | -0.8545 | 0.02427 | -0.0585 | -35.2081
-10.5 | -0.8151 | 0.02166 | -0.0595 | -37.6316
-10 | -0.7427 | 0.01972 | -0.0662 | -37.6623
-9.5 | -0.7042 | 0.01852 | -0.0651 | -38.0238
-9 | -0.6817 | 0.0169 | -0.0613 | -40.3373
-8.5 | -0.6438 | 0.01601 | -0.0592 | -40.2124
-8 | -0.6057 | 0.01487 | -0.0572 | -40.733
-7.5 | -0.5603 | 0.01408 | -0.0561 | -39.794
-7 | -0.5145 | 0.01313 | -0.0551 | -39.1851
-6.5 | -0.4676 | 0.01207 | -0.0544 | -38.7407
-6 | -0.4198 | 0.01093 | -0.0541 | -38.4081
-5.5 | -0.3713 | 0.00959 | -0.0541 | -38.7174
-5 | -0.3185 | 0.00878 | -0.0544 | -36.2756
-4.5 | -0.2617 | 0.00852 | -0.0548 | -30.716
-4 | -0.2041 | 0.00841 | -0.0552 | -24.2687
-3.5 | -0.1464 | 0.00838 | -0.0556 | -17.4702
-3 | -0.0884 | 0.00837 | -0.056 | -10.5615
-2.5 | -0.0301 | 0.00838 | -0.0564 | -3.5919
-2 | 0.0282 | 0.00838 | -0.0569 | 3.3652
-1.5 | 0.0864 | 0.0084 | -0.0573 | 10.2857
-1 | 0.1448 | 0.00839 | -0.0579 | 17.2586
-0.5 | 0.2035 | 0.00843 | -0.0585 | 24.14
0 | 0.2615 | 0.00846 | -0.0589 | 30.9102
0.5 | 0.3198 | 0.00849 | -0.0594 | 37.6678
1 | 0.3783 | 0.00856 | -0.06 | 44.1939
1.5 | 0.4361 | 0.00865 | -0.0604 | 50.4162
2 | 0.494 | 0.00873 | -0.0608 | 56.5865
2.5 | 0.5517 | 0.00881 | -0.0612 | 62.622
3 | 0.6093 | 0.00895 | -0.0616 | 68.0782
3.5 | 0.666 | 0.00907 | -0.0618 | 73.4289
4 | 0.722 | 0.00916 | -0.0618 | 78.821
4.5 | 0.7779 | 0.00929 | -0.0619 | 83.7352
5 | 0.8336 | 0.00947 | -0.062 | 88.0253
5.5 | 0.8871 | 0.00969 | -0.0616 | 91.548
6 | 0.9395 | 0.00999 | -0.0611 | 94.044
6.5 | 0.9888 | 0.01049 | -0.0602 | 94.2612
7 | 1.0302 | 0.01151 | -0.0582 | 89.5048
7.5 | 1.0614 | 0.01318 | -0.055 | 80.5311
8 | 1.0897 | 0.01481 | -0.0513 | 73.5787
8.5 | 1.1121 | 0.01628 | -0.0466 | 68.3108
9 | 1.1211 | 0.01761 | -0.0394 | 63.6627
9.5 | 1.1306 | 0.01922 | -0.0334 | 58.8241
10 | 1.1525 | 0.02138 | -0.0308 | 53.9055
10.5 | 1.1752 | 0.02361 | -0.0287 | 49.7755
11 | 1.192 | 0.02639 | -0.0264 | 45.1686
11.5 | 1.2102 | 0.02923 | -0.0246 | 41.4027
12 | 1.2166 | 0.03322 | -0.0226 | 36.6225
12.5 | 1.2345 | 0.03643 | -0.0215 | 33.8869
13 | 1.2482 | 0.04017 | -0.0206 | 31.0729
13.5 | 1.2519 | 0.04502 | -0.0197 | 27.8076
14 | 1.2663 | 0.04911 | -0.0195 | 25.785
14.5 | 1.2792 | 0.05354 | -0.0196 | 23.8924
15 | 1.2906 | 0.05832 | -0.02 | 22.1296
15.5 | 1.2977 | 0.06366 | -0.0204 | 20.3849
16 | 1.3069 | 0.06911 | -0.0214 | 18.9104
16.5 | 1.3146 | 0.075 | -0.0229 | 17.528
17 | 1.3203 | 0.08138 | -0.0248 | 16.2239
17.5 | 1.3243 | 0.08818 | -0.0273 | 15.0181
18 | 1.3276 | 0.09508 | -0.0298 | 13.963
18.5 | 1.3232 | 0.10347 | -0.0331 | 12.7882
19 | 1.3154 | 0.11301 | -0.0379 | 11.6397
19.5 | 1.3056 | 0.12314 | -0.0433 | 10.6026
20 | 1.2933 | 0.134 | -0.0497 | 9.6515

## 27. Re 500k Mach 0.10 (1)
BIGFOIL.COM POLAR EXPORT
NACA63-316
NACA63-316 |  |  |  | Cl Max: | 1.435 | at alpha= | 12.5 | deg
JavaFoil+Calcfoil stall+Eppler ext transition |  |  |  | L/D Max: | 100.688 | at alpha= | 6 | deg
Re: | 500000 |  |  | Cd Min: | 0.00789 | at alpha= | -2.5 | deg
Mach: | 0.1 |  |  | Cl=0 at alpha= | -2.6557 | deg
|  |  |  | @ Cl=0.1, Cd= | 0.0079056
|  |  |  | @ Cl=0.4, Cd= | 0.0081244
|  |  |  | @ Cl=0.6, Cd= | 0.0084951
alpha (deg) | Cl | Cd | Cm | Cl/Cd
-20 | -0.829 | 0.18879 | -0.018 | -4.389
-19.5 | -0.851 | 0.17978 | -0.018 | -4.732
-19 | -0.872 | 0.17351 | -0.019 | -5.023
-18.5 | -0.89 | 0.16251 | -0.019 | -5.477
-18 | -0.906 | 0.15369 | -0.019 | -5.896
-17.5 | -0.92 | 0.14582 | -0.02 | -6.311
-17 | -0.931 | 0.13888 | -0.021 | -6.705
-16.5 | -0.932 | 0.13076 | -0.021 | -7.128
-16 | -0.93 | 0.12342 | -0.021 | -7.537
-15.5 | -0.925 | 0.11635 | -0.021 | -7.953
-15 | -0.918 | 0.11077 | -0.022 | -8.288
-14.5 | -0.908 | 0.1039 | -0.023 | -8.743
-14 | -0.895 | 0.09856 | -0.024 | -9.081
-13.5 | -0.879 | 0.09301 | -0.024 | -9.448
-13 | -0.86 | 0.08704 | -0.025 | -9.877
-12.5 | -0.836 | 0.08208 | -0.026 | -10.191
-12 | -0.919 | 0.03212 | -0.045 | -28.595
-11.5 | -0.898 | 0.02729 | -0.046 | -32.894
-11 | -0.872 | 0.02353 | -0.048 | -37.077
-10.5 | -0.837 | 0.0217 | -0.049 | -38.554
-10 | -0.798 | 0.02014 | -0.05 | -39.595
-9.5 | -0.755 | 0.01879 | -0.051 | -40.202
-9 | -0.709 | 0.01764 | -0.051 | -40.215
-8.5 | -0.661 | 0.01648 | -0.052 | -40.139
-8 | -0.611 | 0.01552 | -0.053 | -39.391
-7.5 | -0.559 | 0.01467 | -0.054 | -38.135
-7 | -0.506 | 0.01392 | -0.055 | -36.351
-6.5 | -0.451 | 0.01331 | -0.056 | -33.93
-6 | -0.396 | 0.01269 | -0.056 | -31.193
-5.5 | -0.347 | 0.00846 | -0.059 | -40.972
-5 | -0.286 | 0.00831 | -0.059 | -34.449
-4.5 | -0.226 | 0.00814 | -0.06 | -27.744
-4 | -0.165 | 0.00803 | -0.061 | -20.532
-3.5 | -0.104 | 0.00794 | -0.061 | -13.06
-3 | -0.042 | 0.00793 | -0.062 | -5.34
-2.5 | 0.019 | 0.00789 | -0.063 | 2.426
-2 | 0.081 | 0.00789 | -0.063 | 10.239
-1.5 | 0.142 | 0.00794 | -0.064 | 17.947
-1 | 0.204 | 0.0079 | -0.064 | 25.813
-0.5 | 0.266 | 0.00796 | -0.065 | 33.381
0 | 0.327 | 0.00807 | -0.066 | 40.543
0.5 | 0.389 | 0.00811 | -0.066 | 47.95
1 | 0.45 | 0.00819 | -0.067 | 54.984
1.5 | 0.51 | 0.00829 | -0.067 | 61.56
2 | 0.572 | 0.00844 | -0.068 | 67.738
2.5 | 0.633 | 0.00856 | -0.069 | 73.947
3 | 0.693 | 0.00872 | -0.069 | 79.48
3.5 | 0.754 | 0.00892 | -0.07 | 84.511
4 | 0.813 | 0.00913 | -0.07 | 89.086
4.5 | 0.872 | 0.00936 | -0.071 | 93.255
5 | 0.931 | 0.00962 | -0.071 | 96.684
5.5 | 0.988 | 0.00995 | -0.072 | 99.258
6 | 1.044 | 0.01037 | -0.072 | 100.688
6.5 | 1.076 | 0.01684 | -0.071 | 63.898
7 | 1.124 | 0.01768 | -0.072 | 63.566
7.5 | 1.169 | 0.01862 | -0.072 | 62.798
8 | 1.213 | 0.01969 | -0.072 | 61.595
8.5 | 1.253 | 0.02079 | -0.072 | 60.295
9 | 1.291 | 0.02202 | -0.072 | 58.636
9.5 | 1.325 | 0.02338 | -0.073 | 56.697
10 | 1.357 | 0.02483 | -0.073 | 54.625
10.5 | 1.384 | 0.02642 | -0.073 | 52.404
11 | 1.405 | 0.02819 | -0.073 | 49.856
11.5 | 1.421 | 0.03031 | -0.073 | 46.865
12 | 1.431 | 0.0325 | -0.073 | 44.024
12.5 | 1.435 | 0.03509 | -0.073 | 40.896
13 | 1.434 | 0.03818 | -0.073 | 37.56
13.5 | 1.423 | 0.04272 | -0.072 | 33.298
14 | 1.408 | 0.04722 | -0.072 | 29.82
14.5 | 1.288 | 0.08546 | -0.06 | 15.078
15 | 1.238 | 0.1074 | -0.05 | 11.53
15.5 | 1.212 | 0.11895 | -0.045 | 10.188
16 | 1.193 | 0.12688 | -0.043 | 9.401
16.5 | 1.167 | 0.13603 | -0.04 | 8.582
17 | 1.14 | 0.14409 | -0.039 | 7.911
17.5 | 1.111 | 0.15288 | -0.04 | 7.27

## 28. Re 500k Mach 0.10 (2)
BIGFOIL.COM POLAR EXPORT
NACA63-316
NACA63-316 |  |  |  | Cl Max: | 1.3134 | at alpha= | 17.5 | deg
XFOIL ncrit=9 |  |  |  | L/D Max: | 94.0199 | at alpha= | 6 | deg
Re: | 500000 |  |  | Cd Min: | 0.2047 | at alpha= | -19 | deg
Mach: | 0.1 |  |  | Cl=0 at alpha= | -2.2389 | deg
|  |  |  | @ Cl=0.1, Cd= | 0.0084146
|  |  |  | @ Cl=0.4, Cd= | 0.0086237
|  |  |  | @ Cl=0.6, Cd= | 0.0089515
alpha (deg) | Cl | Cd | Cm | Cl/Cd
-19 | -0.5984 | 0.2047 | 0.0119 | -2.9233
-18.5 | -0.5802 | 0.19934 | 0.0088 | -2.9106
-17.5 | -0.5668 | 0.18062 | -0.0017 | -3.1381
-16.5 | -0.835 | 0.08983 | -0.0477 | -9.2953
-16 | -0.8882 | 0.0736 | -0.0576 | -12.0679
-15.5 | -0.9216 | 0.0624 | -0.0635 | -14.7692
-15 | -0.944 | 0.05393 | -0.0669 | -17.5042
-14.5 | -0.9565 | 0.04731 | -0.0687 | -20.2177
-14 | -0.9603 | 0.04236 | -0.0695 | -22.67
-13.5 | -0.9548 | 0.03741 | -0.0686 | -25.5226
-13 | -0.9369 | 0.03412 | -0.0675 | -27.459
-12.5 | -0.9175 | 0.03136 | -0.0663 | -29.257
-12 | -0.8964 | 0.02887 | -0.0647 | -31.0495
-11.5 | -0.8733 | 0.02664 | -0.0627 | -32.7815
-11 | -0.8514 | 0.02479 | -0.0601 | -34.3445
-10.5 | -0.8159 | 0.02219 | -0.0603 | -36.7688
-10 | -0.7421 | 0.02013 | -0.0673 | -36.8654
-9.5 | -0.7009 | 0.01878 | -0.0668 | -37.3216
-9 | -0.6819 | 0.01716 | -0.0624 | -39.7378
-8.5 | -0.6454 | 0.0162 | -0.06 | -39.8395
-8 | -0.6074 | 0.01506 | -0.0579 | -40.332
-7.5 | -0.5631 | 0.0142 | -0.0567 | -39.6549
-7 | -0.517 | 0.01326 | -0.0556 | -38.9894
-6.5 | -0.47 | 0.01222 | -0.0549 | -38.4615
-6 | -0.4221 | 0.01106 | -0.0545 | -38.1646
-5.5 | -0.3734 | 0.00972 | -0.0545 | -38.4156
-5 | -0.3207 | 0.00883 | -0.0547 | -36.3194
-4.5 | -0.2637 | 0.00856 | -0.0551 | -30.8061
-4 | -0.2058 | 0.00844 | -0.0555 | -24.3839
-3.5 | -0.1476 | 0.00841 | -0.0558 | -17.5505
-3 | -0.0892 | 0.00839 | -0.0562 | -10.6317
-2.5 | -0.0306 | 0.0084 | -0.0567 | -3.6429
-2 | 0.028 | 0.0084 | -0.0571 | 3.3333
-1.5 | 0.0866 | 0.00841 | -0.0576 | 10.2973
-1 | 0.1454 | 0.00843 | -0.0581 | 17.2479
-0.5 | 0.2043 | 0.00845 | -0.0587 | 24.1775
0 | 0.2628 | 0.00848 | -0.0591 | 30.9906
0.5 | 0.3214 | 0.00853 | -0.0596 | 37.6788
1 | 0.3803 | 0.0086 | -0.0602 | 44.2209
1.5 | 0.4385 | 0.00867 | -0.0606 | 50.5767
2 | 0.4967 | 0.00877 | -0.061 | 56.6363
2.5 | 0.5548 | 0.00885 | -0.0614 | 62.6893
3 | 0.6127 | 0.00898 | -0.0618 | 68.2294
3.5 | 0.6698 | 0.0091 | -0.062 | 73.6044
4 | 0.7262 | 0.00919 | -0.062 | 79.0207
4.5 | 0.7826 | 0.00933 | -0.0621 | 83.88
5 | 0.8385 | 0.00952 | -0.0621 | 88.0777
5.5 | 0.8922 | 0.00974 | -0.0617 | 91.6016
6 | 0.9449 | 0.01005 | -0.0611 | 94.0199
6.5 | 0.9941 | 0.01058 | -0.0601 | 93.9603
7 | 1.034 | 0.01171 | -0.0578 | 88.3006
7.5 | 1.0644 | 0.01341 | -0.0544 | 79.3736
8 | 1.0913 | 0.01508 | -0.0504 | 72.3674
8.5 | 1.1117 | 0.0165 | -0.0452 | 67.3758
9 | 1.1185 | 0.01796 | -0.0378 | 62.2773
9.5 | 1.1299 | 0.01963 | -0.0323 | 57.5599
10 | 1.1513 | 0.02191 | -0.0298 | 52.5468
10.5 | 1.172 | 0.02437 | -0.0275 | 48.0919
11 | 1.1893 | 0.02722 | -0.0254 | 43.6921
11.5 | 1.2058 | 0.03029 | -0.0236 | 39.8085
12 | 1.2132 | 0.03432 | -0.0218 | 35.3497
12.5 | 1.2298 | 0.03776 | -0.0207 | 32.5689
13 | 1.2425 | 0.04168 | -0.0199 | 29.8105
13.5 | 1.2454 | 0.04674 | -0.019 | 26.6453
14 | 1.2613 | 0.05083 | -0.019 | 24.8141
14.5 | 1.2737 | 0.05547 | -0.0191 | 22.962
15 | 1.2846 | 0.06044 | -0.0197 | 21.2541
15.5 | 1.291 | 0.06596 | -0.02 | 19.5725
16 | 1.3002 | 0.07166 | -0.0213 | 18.144
16.5 | 1.3065 | 0.07791 | -0.023 | 16.7693
17 | 1.3105 | 0.08472 | -0.0252 | 15.4686
17.5 | 1.3134 | 0.09184 | -0.0279 | 14.301
18 | 1.3134 | 0.09923 | -0.0303 | 13.2359
18.5 | 1.305 | 0.10889 | -0.0351 | 11.9846
19 | 1.2936 | 0.11936 | -0.0406 | 10.8378
19.5 | 1.2795 | 0.13063 | -0.0471 | 9.7948
20 | 1.2623 | 0.14288 | -0.0547 | 8.8347

## 29. Re 500k Mach 0.25 (1)
BIGFOIL.COM POLAR EXPORT
NACA63-316
NACA63-316 |  |  |  | Cl Max: | 1.389 | at alpha= | 11.5 | deg
JavaFoil+Calcfoil stall+Eppler ext transition |  |  |  | L/D Max: | 98.849 | at alpha= | 6 | deg
Re: | 500000 |  |  | Cd Min: | 0.00798 | at alpha= | -2 | deg
Mach: | 0.25 |  |  | Cl=0 at alpha= | -2.6562 | deg
|  |  |  | @ Cl=0.1, Cd= | 0.0079908
|  |  |  | @ Cl=0.4, Cd= | 0.00824
|  |  |  | @ Cl=0.6, Cd= | 0.008593
alpha (deg) | Cl | Cd | Cm | Cl/Cd
-16 | -0.802 | 0.13713 | -0.021 | -5.852
-15.5 | -0.82 | 0.12602 | -0.021 | -6.505
-15 | -0.832 | 0.12115 | -0.022 | -6.869
-14.5 | -0.839 | 0.11081 | -0.022 | -7.571
-14 | -0.84 | 0.10401 | -0.022 | -8.08
-13.5 | -0.838 | 0.09763 | -0.023 | -8.579
-13 | -0.829 | 0.0923 | -0.024 | -8.986
-12.5 | -0.817 | 0.08618 | -0.025 | -9.48
-12 | -0.8 | 0.07972 | -0.027 | -10.04
-11.5 | -0.782 | 0.07288 | -0.029 | -10.727
-11 | -0.861 | 0.02782 | -0.048 | -30.944
-10.5 | -0.836 | 0.02406 | -0.05 | -34.764
-10 | -0.803 | 0.02187 | -0.051 | -36.698
-9.5 | -0.763 | 0.02018 | -0.052 | -37.834
-9 | -0.719 | 0.01884 | -0.053 | -38.161
-8.5 | -0.672 | 0.0175 | -0.053 | -38.399
-8 | -0.622 | 0.01637 | -0.054 | -38.019
-7.5 | -0.57 | 0.0154 | -0.055 | -37.027
-7 | -0.517 | 0.01456 | -0.056 | -35.487
-6.5 | -0.461 | 0.01382 | -0.057 | -33.372
-6 | -0.404 | 0.01317 | -0.058 | -30.708
-5.5 | -0.347 | 0.01246 | -0.059 | -27.826
-5 | -0.294 | 0.00851 | -0.061 | -34.573
-4.5 | -0.232 | 0.00828 | -0.062 | -28.007
-4 | -0.169 | 0.00817 | -0.062 | -20.729
-3.5 | -0.107 | 0.00807 | -0.063 | -13.21
-3 | -0.044 | 0.00802 | -0.064 | -5.425
-2.5 | 0.02 | 0.00802 | -0.064 | 2.452
-2 | 0.083 | 0.00798 | -0.065 | 10.4
-1.5 | 0.146 | 0.00802 | -0.066 | 18.258
-1 | 0.21 | 0.00802 | -0.066 | 26.15
-0.5 | 0.273 | 0.00806 | -0.067 | 33.882
0 | 0.336 | 0.00813 | -0.067 | 41.373
0.5 | 0.4 | 0.00824 | -0.068 | 48.493
1 | 0.463 | 0.00832 | -0.069 | 55.64
1.5 | 0.524 | 0.00843 | -0.069 | 62.19
2 | 0.587 | 0.00856 | -0.07 | 68.572
2.5 | 0.65 | 0.00872 | -0.07 | 74.522
3 | 0.712 | 0.0089 | -0.071 | 80.001
3.5 | 0.774 | 0.00909 | -0.072 | 85.203
4 | 0.835 | 0.00934 | -0.072 | 89.442
4.5 | 0.896 | 0.00961 | -0.073 | 93.236
5 | 0.955 | 0.00993 | -0.073 | 96.224
5.5 | 1.013 | 0.0103 | -0.074 | 98.345
6 | 1.07 | 0.01083 | -0.074 | 98.849
6.5 | 1.098 | 0.01767 | -0.073 | 62.145
7 | 1.146 | 0.01866 | -0.073 | 61.398
7.5 | 1.19 | 0.01978 | -0.073 | 60.183
8 | 1.232 | 0.02098 | -0.074 | 58.712
8.5 | 1.27 | 0.02229 | -0.074 | 56.975
9 | 1.304 | 0.02367 | -0.074 | 55.101
9.5 | 1.334 | 0.02524 | -0.074 | 52.841
10 | 1.359 | 0.02704 | -0.074 | 50.259
10.5 | 1.378 | 0.02894 | -0.075 | 47.628
11 | 1.388 | 0.03125 | -0.075 | 44.423
11.5 | 1.389 | 0.03382 | -0.075 | 41.079
12 | 1.381 | 0.03729 | -0.074 | 37.017
12.5 | 1.36 | 0.04175 | -0.074 | 32.575
13 | 1.197 | 0.08716 | -0.053 | 13.737
13.5 | 1.155 | 0.10135 | -0.044 | 11.395
14 | 1.125 | 0.10966 | -0.041 | 10.256
14.5 | 1.089 | 0.11904 | -0.039 | 9.147
15 | 1.049 | 0.12876 | -0.037 | 8.143
15.5 | 1.002 | 0.13523 | -0.035 | 7.409
16 | 0.952 | 0.1498 | -0.037 | 6.353
16.5 | 0.893 | 0.15807 | -0.035 | 5.65

## 30. Re 500k Mach 0.25 (2)
BIGFOIL.COM POLAR EXPORT
NACA63-316
NACA63-316 |  |  |  | Cl Max: | 1.2514 | at alpha= | 15.5 | deg
XFOIL ncrit=9 |  |  |  | L/D Max: | 93.3653 | at alpha= | 6 | deg
Re: | 500000 |  |  | Cd Min: | 0.19176 | at alpha= | -18 | deg
Mach: | 0.25 |  |  | Cl=0 at alpha= | -2.2228 | deg
|  |  |  | @ Cl=0.1, Cd= | 0.008566
|  |  |  | @ Cl=0.4, Cd= | 0.008796
|  |  |  | @ Cl=0.6, Cd= | 0.0091372
alpha (deg) | Cl | Cd | Cm | Cl/Cd
-18 | -0.5854 | 0.19176 | 0.0014 | -3.0528
-17.5 | -0.5647 | 0.18561 | -0.0004 | -3.0424
-17 | -0.5435 | 0.18034 | -0.0027 | -3.0138
-16.5 | -0.5286 | 0.17353 | -0.0064 | -3.0462
-15 | -0.7826 | 0.08078 | -0.0561 | -9.688
-14.5 | -0.8217 | 0.06773 | -0.064 | -12.132
-14 | -0.8546 | 0.05716 | -0.0691 | -14.951
-13.5 | -0.8715 | 0.0495 | -0.0716 | -17.6061
-13 | -0.8775 | 0.0435 | -0.0726 | -20.1724
-12.5 | -0.8756 | 0.03865 | -0.0726 | -22.6546
-12 | -0.8672 | 0.03461 | -0.0717 | -25.0563
-11.5 | -0.8531 | 0.03113 | -0.07 | -27.4044
-11 | -0.8349 | 0.02826 | -0.0678 | -29.5435
-10 | -0.7404 | 0.02264 | -0.0724 | -32.7032
-9.5 | -0.6863 | 0.02058 | -0.0747 | -33.3479
-9 | -0.667 | 0.01876 | -0.0705 | -35.5544
-8.5 | -0.6476 | 0.01738 | -0.0657 | -37.2612
-8 | -0.611 | 0.01633 | -0.063 | -37.4158
-7.5 | -0.575 | 0.01496 | -0.0604 | -38.4358
-7 | -0.5302 | 0.01394 | -0.0587 | -38.0344
-6.5 | -0.4823 | 0.01297 | -0.0575 | -37.1858
-6 | -0.4338 | 0.01183 | -0.0567 | -36.6695
-5.5 | -0.3845 | 0.01049 | -0.0563 | -36.654
-5 | -0.3332 | 0.00914 | -0.0564 | -36.4551
-4.5 | -0.2749 | 0.00875 | -0.0566 | -31.4171
-4 | -0.2151 | 0.00862 | -0.0569 | -24.9536
-3.5 | -0.1547 | 0.00856 | -0.0572 | -18.0724
-3 | -0.0939 | 0.00855 | -0.0577 | -10.9825
-2.5 | -0.0336 | 0.00855 | -0.058 | -3.9298
-2 | 0.027 | 0.00856 | -0.0584 | 3.1542
-1.5 | 0.0879 | 0.00856 | -0.0589 | 10.2687
-1 | 0.1486 | 0.00859 | -0.0594 | 17.2992
-0.5 | 0.2091 | 0.00862 | -0.0599 | 24.2575
0 | 0.2699 | 0.00862 | -0.0604 | 31.3109
0.5 | 0.3308 | 0.00871 | -0.061 | 37.9793
1 | 0.391 | 0.00879 | -0.0614 | 44.4824
1.5 | 0.4515 | 0.00883 | -0.0619 | 51.1325
2 | 0.512 | 0.00895 | -0.0624 | 57.2067
2.5 | 0.5719 | 0.00909 | -0.0627 | 62.9153
3 | 0.6315 | 0.00919 | -0.0629 | 68.716
3.5 | 0.691 | 0.0093 | -0.0631 | 74.3011
4 | 0.7495 | 0.00945 | -0.063 | 79.3122
4.5 | 0.8076 | 0.00963 | -0.0629 | 83.8629
5 | 0.8652 | 0.00979 | -0.0626 | 88.3759
5.5 | 0.9202 | 0.01004 | -0.0619 | 91.6534
6 | 0.9738 | 0.01043 | -0.0609 | 93.3653
6.5 | 1.0207 | 0.01121 | -0.059 | 91.0526
7 | 1.053 | 0.01283 | -0.0553 | 82.0733
7.5 | 1.0768 | 0.0147 | -0.0504 | 73.2517
8.5 | 1.1014 | 0.0182 | -0.0374 | 60.5165
9 | 1.1062 | 0.02012 | -0.0305 | 54.9801
9.5 | 1.1216 | 0.02247 | -0.0268 | 49.9154
10 | 1.1417 | 0.02535 | -0.0246 | 45.0375
10.5 | 1.1528 | 0.02904 | -0.0223 | 39.697
11 | 1.1718 | 0.03231 | -0.0208 | 36.2674
11.5 | 1.1787 | 0.03673 | -0.0192 | 32.0909
12 | 1.1911 | 0.04091 | -0.018 | 29.1151
12.5 | 1.2041 | 0.04527 | -0.0173 | 26.5982
13 | 1.2126 | 0.05027 | -0.0169 | 24.1217
13.5 | 1.2229 | 0.05534 | -0.0167 | 22.0979
14 | 1.2347 | 0.06055 | -0.017 | 20.3914
14.5 | 1.2442 | 0.06626 | -0.0178 | 18.7775
15 | 1.2503 | 0.07249 | -0.0187 | 17.2479
15.5 | 1.2514 | 0.07989 | -0.0207 | 15.664
16 | 1.249 | 0.08816 | -0.0236 | 14.1674
16.5 | 1.2426 | 0.09739 | -0.0274 | 12.759
17 | 1.2331 | 0.10754 | -0.0323 | 11.4664
17.5 | 1.2228 | 0.11813 | -0.0379 | 10.3513
18 | 1.2066 | 0.12996 | -0.0447 | 9.2844
18.5 | 1.1781 | 0.14522 | -0.0546 | 8.1125
19 | 1.1433 | 0.16302 | -0.0669 | 7.0132
19.5 | 1.0888 | 0.18724 | -0.0839 | 5.815

## 31. Re 500k Mach 0.50 (1)
BIGFOIL.COM POLAR EXPORT
NACA63-316
NACA63-316 |  |  |  | Cl Max: | 1.25 | at alpha= | 20 | deg
JavaFoil+Calcfoil stall+Eppler ext transition |  |  |  | L/D Max: | 90.783 | at alpha= | 5 | deg
Re: | 500000 |  |  | Cd Min: | 0.00846 | at alpha= | -1.5 | deg
Mach: | 0.5 |  |  | Cl=0 at alpha= | -2.6549 | deg
|  |  |  | @ Cl=0.1, Cd= | 0.008487
|  |  |  | @ Cl=0.4, Cd= | 0.0086937
|  |  |  | @ Cl=0.6, Cd= | 0.009134
alpha (deg) | Cl | Cd | Cm | Cl/Cd
-20 | -0.969 | 0.23443 | -0.026 | -4.135
-19.5 | -0.94 | 0.22535 | -0.026 | -4.171
-19 | -0.912 | 0.21585 | -0.026 | -4.227
-18.5 | -0.885 | 0.21283 | -0.026 | -4.159
-18 | -0.858 | 0.2115 | -0.027 | -4.056
-17.5 | -0.831 | 0.1981 | -0.027 | -4.194
-17 | -0.801 | 0.18969 | -0.026 | -4.224
-16.5 | -0.774 | 0.18648 | -0.026 | -4.15
-16 | -0.746 | 0.17499 | -0.027 | -4.266
-15.5 | -0.719 | 0.16934 | -0.027 | -4.246
-15 | -0.69 | 0.16395 | -0.026 | -4.208
-14.5 | -0.662 | 0.15986 | -0.026 | -4.143
-14 | -0.635 | 0.15567 | -0.026 | -4.077
-13.5 | -0.607 | 0.14662 | -0.027 | -4.141
-13 | -0.578 | 0.1427 | -0.025 | -4.053
-12.5 | -0.551 | 0.13799 | -0.025 | -3.99
-12 | -0.523 | 0.13472 | -0.026 | -3.882
-11.5 | -0.495 | 0.1318 | -0.026 | -3.757
-11 | -0.467 | 0.12105 | -0.024 | -3.855
-10.5 | -0.439 | 0.10577 | -0.024 | -4.151
-10 | -0.411 | 0.10277 | -0.025 | -4.001
-9.5 | -0.592 | 0.07046 | -0.025 | -8.398
-9 | -0.606 | 0.06182 | -0.029 | -9.808
-8.5 | -0.591 | 0.05632 | -0.034 | -10.495
-8 | -0.65 | 0.02125 | -0.059 | -30.591
-7.5 | -0.606 | 0.01953 | -0.061 | -31.056
-7 | -0.556 | 0.01787 | -0.062 | -31.099
-6.5 | -0.5 | 0.01661 | -0.063 | -30.122
-6 | -0.441 | 0.01558 | -0.064 | -28.308
-5.5 | -0.379 | 0.01466 | -0.065 | -25.883
-5 | -0.316 | 0.01374 | -0.066 | -22.971
-4.5 | -0.254 | 0.00929 | -0.068 | -27.364
-4 | -0.186 | 0.009 | -0.069 | -20.721
-3.5 | -0.118 | 0.00879 | -0.07 | -13.403
-3 | -0.049 | 0.00859 | -0.071 | -5.657
-2.5 | 0.022 | 0.0085 | -0.072 | 2.584
-2 | 0.093 | 0.00849 | -0.073 | 10.929
-1.5 | 0.164 | 0.00846 | -0.073 | 19.338
-1 | 0.234 | 0.00848 | -0.074 | 27.652
-0.5 | 0.305 | 0.00857 | -0.075 | 35.612
0 | 0.376 | 0.00867 | -0.075 | 43.355
0.5 | 0.447 | 0.00874 | -0.076 | 51.138
1 | 0.518 | 0.00893 | -0.077 | 57.94
1.5 | 0.586 | 0.0091 | -0.077 | 64.357
2 | 0.656 | 0.00927 | -0.078 | 70.717
2.5 | 0.726 | 0.00954 | -0.079 | 76.068
3 | 0.795 | 0.00979 | -0.079 | 81.17
3.5 | 0.864 | 0.01011 | -0.08 | 85.415
4 | 0.931 | 0.01057 | -0.081 | 88.057
4.5 | 0.989 | 0.01103 | -0.081 | 89.638
5 | 1.047 | 0.01153 | -0.081 | 90.783
5.5 | 1.103 | 0.01224 | -0.081 | 90.072
6 | 1.135 | 0.02089 | -0.08 | 54.345
6.5 | 1.182 | 0.0225 | -0.08 | 52.541
7 | 1.219 | 0.02428 | -0.08 | 50.228
7.5 | 1.244 | 0.02635 | -0.08 | 47.202
8 | 1.249 | 0.02878 | -0.081 | 43.408
8.5 | 1.22 | 0.03187 | -0.081 | 38.276
9 | 0.944 | 0.06957 | -0.038 | 13.574
9.5 | 0.675 | 0.09849 | -0.031 | 6.85
10 | 0.703 | 0.1105 | -0.035 | 6.358
10.5 | 0.73 | 0.11361 | -0.035 | 6.422
11 | 0.758 | 0.12125 | -0.039 | 6.251
11.5 | 0.785 | 0.13075 | -0.039 | 6.003
12 | 0.812 | 0.13081 | -0.04 | 6.207
12.5 | 0.841 | 0.14171 | -0.043 | 5.932
13 | 0.867 | 0.14631 | -0.044 | 5.928
13.5 | 0.894 | 0.15132 | -0.044 | 5.911
14 | 0.924 | 0.16133 | -0.048 | 5.727
14.5 | 0.95 | 0.16899 | -0.047 | 5.621
15 | 0.977 | 0.17933 | -0.048 | 5.447
15.5 | 1.006 | 0.18153 | -0.051 | 5.542
16 | 1.033 | 0.18666 | -0.051 | 5.533
16.5 | 1.059 | 0.19255 | -0.052 | 5.502
17 | 1.087 | 0.19984 | -0.053 | 5.44
17.5 | 1.115 | 0.21409 | -0.055 | 5.209
18 | 1.142 | 0.2105 | -0.055 | 5.424
18.5 | 1.168 | 0.22318 | -0.055 | 5.233
19 | 1.196 | 0.23371 | -0.057 | 5.119
19.5 | 1.224 | 0.23189 | -0.058 | 5.28
20 | 1.25 | 0.24157 | -0.058 | 5.176

## 32. Re 500k Mach 0.50 (2)
BIGFOIL.COM POLAR EXPORT
NACA63-316
NACA63-316 |  |  |  | Cl Max: | 1.1077 | at alpha= | 11.5 | deg
XFOIL ncrit=9 |  |  |  | L/D Max: | 88.6278 | at alpha= | 5.5 | deg
Re: | 500000 |  |  | Cd Min: | 0.24831 | at alpha= | -20 | deg
Mach: | 0.5 |  |  | Cl=0 at alpha= | -2.155 | deg
|  |  |  | @ Cl=0.1, Cd= | 0.0092725
|  |  |  | @ Cl=0.4, Cd= | 0.0094997
|  |  |  | @ Cl=0.6, Cd= | 0.0099126
alpha (deg) | Cl | Cd | Cm | Cl/Cd
-20 | -0.6707 | 0.24831 | 0.031 | -2.7011
-19.5 | -0.6603 | 0.23793 | 0.0222 | -2.7752
-19 | -0.6301 | 0.23079 | 0.0203 | -2.7302
-18.5 | -0.6074 | 0.22356 | 0.016 | -2.7169
-18 | -0.6005 | 0.21316 | 0.0072 | -2.8171
-17.5 | -0.5712 | 0.20581 | 0.0054 | -2.7754
-17 | -0.5479 | 0.19889 | 0.0017 | -2.7548
-16.5 | -0.5401 | 0.18896 | -0.006 | -2.8583
-16 | -0.5245 | 0.17951 | -0.0108 | -2.9218
-15.5 | -0.4966 | 0.17338 | -0.0126 | -2.8642
-15 | -0.477 | 0.16608 | -0.0162 | -2.8721
-14.5 | -0.476 | 0.15456 | -0.0242 | -3.0797
-14 | -0.4595 | 0.1455 | -0.0265 | -3.1581
-13.5 | -0.4767 | 0.12856 | -0.0348 | -3.708
-13 | -0.4835 | 0.11676 | -0.0405 | -4.141
-12.5 | -0.4966 | 0.10459 | -0.0467 | -4.7481
-12 | -0.517 | 0.09158 | -0.0537 | -5.6453
-11.5 | -0.5641 | 0.07479 | -0.0645 | -7.5425
-11 | -0.5982 | 0.06216 | -0.0728 | -9.6236
-10.5 | -0.6291 | 0.05168 | -0.0788 | -12.173
-10 | -0.6302 | 0.04087 | -0.0906 | -15.4196
-9.5 | -0.613 | 0.03308 | -0.0979 | -18.5308
-9 | -0.6031 | 0.02894 | -0.0954 | -20.8397
-8.5 | -0.5879 | 0.0256 | -0.0918 | -22.9648
-8 | -0.5636 | 0.02299 | -0.0881 | -24.515
-7.5 | -0.538 | 0.02066 | -0.084 | -26.0407
-7 | -0.5207 | 0.01817 | -0.0794 | -28.6571
-6 | -0.4681 | 0.01482 | -0.0697 | -31.5857
-5.5 | -0.4228 | 0.01345 | -0.0668 | -31.4349
-5 | -0.3733 | 0.01197 | -0.0648 | -31.1863
-4.5 | -0.3224 | 0.01007 | -0.0638 | -32.0159
-4 | -0.2577 | 0.00936 | -0.0635 | -27.5321
-3.5 | -0.1882 | 0.00923 | -0.0634 | -20.39
-3 | -0.1183 | 0.00923 | -0.0635 | -12.8169
-2.5 | -0.0483 | 0.00921 | -0.0637 | -5.2443
-2 | 0.0217 | 0.00926 | -0.064 | 2.3434
-1.5 | 0.0913 | 0.00927 | -0.0644 | 9.849
-1 | 0.1609 | 0.00929 | -0.0648 | 17.3197
-0.5 | 0.2305 | 0.0093 | -0.0654 | 24.7849
0 | 0.3003 | 0.0094 | -0.0659 | 31.9468
0.5 | 0.3694 | 0.00946 | -0.0663 | 39.0486
1 | 0.4387 | 0.00955 | -0.0667 | 45.9372
1.5 | 0.5083 | 0.00971 | -0.0672 | 52.3481
2 | 0.5775 | 0.00987 | -0.0674 | 58.5106
2.5 | 0.6461 | 0.01 | -0.0674 | 64.61
3 | 0.7149 | 0.01019 | -0.0673 | 70.157
3.5 | 0.7833 | 0.0104 | -0.0669 | 75.3173
4 | 0.8497 | 0.01056 | -0.0659 | 80.464
4.5 | 0.9155 | 0.01083 | -0.0646 | 84.5337
5 | 0.9776 | 0.01112 | -0.0626 | 87.9137
5.5 | 1.0334 | 0.01166 | -0.0595 | 88.6278
6 | 1.0695 | 0.01289 | -0.0538 | 82.9713
6.5 | 1.0655 | 0.0152 | -0.0435 | 70.0987
7 | 1.0597 | 0.01842 | -0.0354 | 57.5299
7.5 | 1.0584 | 0.02224 | -0.0297 | 47.5899
8 | 1.062 | 0.02633 | -0.0252 | 40.3342
8.5 | 1.0681 | 0.03053 | -0.0214 | 34.9853
9 | 1.0709 | 0.03494 | -0.0176 | 30.6497
9.5 | 1.068 | 0.03972 | -0.0141 | 26.8882
10 | 1.0814 | 0.04505 | -0.0134 | 24.0044
10.5 | 1.0873 | 0.0512 | -0.0131 | 21.2363
11 | 1.0995 | 0.05707 | -0.0127 | 19.2658
11.5 | 1.1077 | 0.06372 | -0.013 | 17.3839
12 | 1.1074 | 0.07169 | -0.0145 | 15.4471
12.5 | 1.0997 | 0.08122 | -0.0174 | 13.5398
13 | 1.0818 | 0.09277 | -0.0226 | 11.6611
13.5 | 1.0581 | 0.10601 | -0.03 | 9.9811
14 | 1.0325 | 0.12046 | -0.039 | 8.5713
14.5 | 1.0089 | 0.1356 | -0.0491 | 7.4403
15 | 0.9853 | 0.15162 | -0.0602 | 6.4985
15.5 | 0.9411 | 0.17469 | -0.0757 | 5.3873
16 | 0.9278 | 0.19262 | -0.0869 | 4.8167
16.5 | 0.9331 | 0.20616 | -0.0952 | 4.5261

## 33. Re 750k Mach 0.00 (1)
BIGFOIL.COM POLAR EXPORT
NACA63-316
NACA63-316 |  |  |  | Cl Max: | 1.454 | at alpha= | 13 | deg
JavaFoil+Calcfoil stall+Eppler ext transition |  |  |  | L/D Max: | 113.332 | at alpha= | 6.5 | deg
Re: | 750000 |  |  | Cd Min: | 0.00706 | at alpha= | -3 | deg
Mach: | 0 |  |  | Cl=0 at alpha= | -2.6557 | deg
|  |  |  | @ Cl=0.1, Cd= | 0.0070665
|  |  |  | @ Cl=0.4, Cd= | 0.0072971
|  |  |  | @ Cl=0.6, Cd= | 0.0076208
alpha (deg) | Cl | Cd | Cm | Cl/Cd
-18 | -0.935 | 0.1461 | -0.021 | -6.401
-17.5 | -0.947 | 0.13733 | -0.022 | -6.895
-17 | -0.954 | 0.13015 | -0.022 | -7.328
-16.5 | -0.954 | 0.12271 | -0.023 | -7.771
-16 | -0.949 | 0.11594 | -0.024 | -8.186
-15.5 | -0.943 | 0.10894 | -0.025 | -8.658
-15 | -0.935 | 0.10265 | -0.026 | -9.106
-14.5 | -0.926 | 0.09538 | -0.027 | -9.705
-14 | -0.924 | 0.08235 | -0.032 | -11.22
-13.5 | -0.957 | 0.05239 | -0.039 | -18.257
-13 | -0.98 | 0.03281 | -0.044 | -29.861
-12.5 | -0.965 | 0.02754 | -0.045 | -35.041
-12 | -0.94 | 0.02507 | -0.046 | -37.472
-11.5 | -0.91 | 0.02287 | -0.047 | -39.793
-11 | -0.877 | 0.02089 | -0.048 | -41.971
-10.5 | -0.84 | 0.0193 | -0.049 | -43.53
-10 | -0.8 | 0.01799 | -0.05 | -44.453
-9.5 | -0.757 | 0.01682 | -0.051 | -44.98
-9 | -0.71 | 0.01579 | -0.051 | -44.974
-8.5 | -0.662 | 0.0148 | -0.052 | -44.728
-8 | -0.612 | 0.01395 | -0.053 | -43.845
-7.5 | -0.56 | 0.01321 | -0.054 | -42.367
-7 | -0.506 | 0.01256 | -0.055 | -40.309
-6.5 | -0.452 | 0.01197 | -0.056 | -37.738
-6 | -0.396 | 0.01147 | -0.056 | -34.514
-5.5 | -0.345 | 0.00753 | -0.058 | -45.801
-5 | -0.285 | 0.00735 | -0.059 | -38.781
-4.5 | -0.225 | 0.00725 | -0.06 | -31.014
-4 | -0.164 | 0.00715 | -0.06 | -22.969
-3.5 | -0.103 | 0.00712 | -0.061 | -14.505
-3 | -0.042 | 0.00706 | -0.062 | -5.974
-2.5 | 0.019 | 0.00706 | -0.062 | 2.695
-2 | 0.08 | 0.00706 | -0.063 | 11.386
-1.5 | 0.142 | 0.00708 | -0.063 | 20.011
-1 | 0.203 | 0.00711 | -0.064 | 28.564
-0.5 | 0.264 | 0.00713 | -0.065 | 37.088
0 | 0.326 | 0.00717 | -0.065 | 45.407
0.5 | 0.387 | 0.00728 | -0.066 | 53.157
1 | 0.448 | 0.00736 | -0.066 | 60.935
1.5 | 0.508 | 0.00747 | -0.067 | 68.027
2 | 0.569 | 0.00757 | -0.068 | 75.161
2.5 | 0.63 | 0.00767 | -0.068 | 82.101
3 | 0.69 | 0.00783 | -0.069 | 88.142
3.5 | 0.75 | 0.00797 | -0.069 | 94.126
4 | 0.809 | 0.00818 | -0.07 | 98.993
4.5 | 0.868 | 0.00836 | -0.07 | 103.886
5 | 0.926 | 0.00862 | -0.071 | 107.485
5.5 | 0.983 | 0.0089 | -0.071 | 110.509
6 | 1.039 | 0.00925 | -0.072 | 112.315
6.5 | 1.094 | 0.00965 | -0.073 | 113.332
7 | 1.124 | 0.01606 | -0.072 | 69.985
7.5 | 1.17 | 0.0169 | -0.072 | 69.257
8 | 1.214 | 0.01787 | -0.072 | 67.915
8.5 | 1.255 | 0.01884 | -0.072 | 66.614
9 | 1.293 | 0.0199 | -0.072 | 64.987
9.5 | 1.328 | 0.02109 | -0.073 | 62.986
10 | 1.361 | 0.02234 | -0.073 | 60.896
10.5 | 1.389 | 0.02373 | -0.073 | 58.556
11 | 1.412 | 0.02533 | -0.073 | 55.761
11.5 | 1.43 | 0.02704 | -0.073 | 52.874
12 | 1.442 | 0.02904 | -0.073 | 49.669
12.5 | 1.451 | 0.03106 | -0.073 | 46.703
13 | 1.454 | 0.03346 | -0.073 | 43.453
13.5 | 1.45 | 0.03664 | -0.073 | 39.589
14 | 1.445 | 0.03919 | -0.073 | 36.877
14.5 | 1.432 | 0.04328 | -0.073 | 33.081
15 | 1.412 | 0.04831 | -0.072 | 29.232
15.5 | 1.386 | 0.05497 | -0.071 | 25.21
16 | 1.342 | 0.06765 | -0.069 | 19.835
16.5 | 1.271 | 0.09402 | -0.063 | 13.515
17 | 1.198 | 0.12536 | -0.052 | 9.556
17.5 | 1.165 | 0.13684 | -0.049 | 8.511
18 | 1.138 | 0.14426 | -0.049 | 7.889

## 34. Re 750k Mach 0.00 (2)
BIGFOIL.COM POLAR EXPORT
NACA63-316
NACA63-316 |  |  |  | Cl Max: | 1.3713 | at alpha= | 17.5 | deg
XFOIL ncrit=9 |  |  |  | L/D Max: | 104.658 | at alpha= | 6 | deg
Re: | 750000 |  |  | Cd Min: | 0.21728 | at alpha= | -20 | deg
Mach: | 0 |  |  | Cl=0 at alpha= | -2.2534 | deg
|  |  |  | @ Cl=0.1, Cd= | 0.00712
|  |  |  | @ Cl=0.4, Cd= | 0.0073124
|  |  |  | @ Cl=0.6, Cd= | 0.0076124
alpha (deg) | Cl | Cd | Cm | Cl/Cd
-20 | -0.6245 | 0.21728 | 0.0199 | -2.8742
-18.5 | -0.9409 | 0.10121 | -0.0381 | -9.2965
-18 | -0.98 | 0.08655 | -0.0466 | -11.3229
-17.5 | -1.0045 | 0.07541 | -0.0526 | -13.3205
-17 | -1.0183 | 0.06658 | -0.0571 | -15.2944
-16.5 | -1.027 | 0.05906 | -0.0603 | -17.3891
-16 | -1.03 | 0.0527 | -0.0626 | -19.5446
-15.5 | -1.0275 | 0.04738 | -0.0642 | -21.6864
-15 | -1.0216 | 0.04278 | -0.065 | -23.8803
-14.5 | -1.0109 | 0.03887 | -0.0654 | -26.0072
-14 | -1.0038 | 0.03476 | -0.0646 | -28.878
-13.5 | -0.9887 | 0.03159 | -0.0639 | -31.2979
-13 | -0.9701 | 0.02886 | -0.0631 | -33.614
-12.5 | -0.949 | 0.02649 | -0.062 | -35.8248
-12 | -0.9274 | 0.02433 | -0.0604 | -38.1176
-11.5 | -0.9058 | 0.02244 | -0.0582 | -40.3654
-11 | -0.8681 | 0.01986 | -0.06 | -43.711
-10.5 | -0.8024 | 0.01795 | -0.0658 | -44.7019
-10 | -0.7789 | 0.01698 | -0.0619 | -45.8716
-9.5 | -0.7449 | 0.01607 | -0.0593 | -46.3535
-9 | -0.7109 | 0.01486 | -0.0569 | -47.8398
-8.5 | -0.6668 | 0.01411 | -0.0556 | -47.2573
-8 | -0.6222 | 0.0132 | -0.0545 | -47.1364
-7.5 | -0.573 | 0.01256 | -0.054 | -45.621
-7 | -0.5235 | 0.0118 | -0.0535 | -44.3644
-6.5 | -0.4729 | 0.01104 | -0.0532 | -42.8351
-6 | -0.422 | 0.01019 | -0.0531 | -41.4132
-5.5 | -0.3705 | 0.00921 | -0.0533 | -40.228
-5 | -0.3181 | 0.00809 | -0.0538 | -39.3201
-4.5 | -0.2622 | 0.00751 | -0.0543 | -34.9134
-4 | -0.2045 | 0.00732 | -0.0549 | -27.9372
-3.5 | -0.1462 | 0.0072 | -0.0554 | -20.3056
-3 | -0.0875 | 0.00715 | -0.0561 | -12.2378
-2.5 | -0.0289 | 0.00713 | -0.0566 | -4.0533
-2 | 0.0297 | 0.00714 | -0.0572 | 4.1597
-1.5 | 0.0887 | 0.00712 | -0.0578 | 12.4579
-1 | 0.1474 | 0.00712 | -0.0584 | 20.7022
-0.5 | 0.2059 | 0.00716 | -0.0589 | 28.757
0 | 0.2649 | 0.00717 | -0.0596 | 36.9456
0.5 | 0.3236 | 0.00722 | -0.0602 | 44.8199
1 | 0.3818 | 0.0073 | -0.0607 | 52.3014
1.5 | 0.4406 | 0.00734 | -0.0613 | 60.0272
2 | 0.4989 | 0.00744 | -0.0619 | 67.0565
2.5 | 0.5567 | 0.00753 | -0.0623 | 73.9309
3 | 0.6145 | 0.00764 | -0.0627 | 80.4319
3.5 | 0.6719 | 0.00777 | -0.0631 | 86.4736
4 | 0.7288 | 0.00791 | -0.0634 | 92.1365
4.5 | 0.7855 | 0.00807 | -0.0637 | 97.3358
5 | 0.8412 | 0.00828 | -0.0637 | 101.5942
5.5 | 0.8958 | 0.00859 | -0.0637 | 104.2841
6 | 0.9482 | 0.00906 | -0.0634 | 104.6578
6.5 | 0.9943 | 0.01 | -0.0622 | 99.43
7 | 1.033 | 0.01144 | -0.06 | 90.2972
7.5 | 1.0698 | 0.01287 | -0.0576 | 83.1235
8 | 1.1058 | 0.01414 | -0.0551 | 78.2037
8.5 | 1.1382 | 0.0154 | -0.0519 | 73.9091
9 | 1.1619 | 0.01659 | -0.0472 | 70.0362
9.5 | 1.1811 | 0.0178 | -0.0419 | 66.3539
10 | 1.192 | 0.01891 | -0.0355 | 63.0354
10.5 | 1.2128 | 0.02102 | -0.0326 | 57.6974
11 | 1.2402 | 0.02285 | -0.0307 | 54.2757
11.5 | 1.2586 | 0.02543 | -0.0284 | 49.4927
12 | 1.275 | 0.02833 | -0.0264 | 45.0053
12.5 | 1.2959 | 0.03103 | -0.025 | 41.7628
13 | 1.3093 | 0.03451 | -0.0236 | 37.9397
13.5 | 1.3119 | 0.03918 | -0.0223 | 33.4839
14 | 1.3287 | 0.04276 | -0.0218 | 31.0734
14.5 | 1.3423 | 0.04687 | -0.0216 | 28.6388
15 | 1.3519 | 0.05164 | -0.0218 | 26.1793
15.5 | 1.3502 | 0.05793 | -0.0224 | 23.3074
16 | 1.3556 | 0.06372 | -0.0234 | 21.2743
16.5 | 1.3639 | 0.06942 | -0.0248 | 19.6471
17 | 1.3687 | 0.07581 | -0.0267 | 18.0543
17.5 | 1.3713 | 0.08276 | -0.0291 | 16.5696
18 | 1.3706 | 0.09041 | -0.032 | 15.1598
18.5 | 1.3615 | 0.09939 | -0.0355 | 13.6986
19 | 1.3575 | 0.10807 | -0.0394 | 12.5613
19.5 | 1.353 | 0.11712 | -0.0439 | 11.5523
20 | 1.3468 | 0.12668 | -0.0491 | 10.6315

## 35. Re 750k Mach 0.10 (1)
BIGFOIL.COM POLAR EXPORT
NACA63-316
NACA63-316 |  |  |  | Cl Max: | 1.444 | at alpha= | 13 | deg
JavaFoil+Calcfoil stall+Eppler ext transition |  |  |  | L/D Max: | 112.057 | at alpha= | 6 | deg
Re: | 750000 |  |  | Cd Min: | 0.00705 | at alpha= | -3 | deg
Mach: | 0.1 |  |  | Cl=0 at alpha= | -2.6557 | deg
|  |  |  | @ Cl=0.1, Cd= | 0.0070725
|  |  |  | @ Cl=0.4, Cd= | 0.0073026
|  |  |  | @ Cl=0.6, Cd= | 0.0076259
alpha (deg) | Cl | Cd | Cm | Cl/Cd
-18 | -0.908 | 0.14677 | -0.021 | -6.186
-17.5 | -0.922 | 0.13883 | -0.021 | -6.644
-17 | -0.934 | 0.13105 | -0.022 | -7.124
-16.5 | -0.935 | 0.12439 | -0.022 | -7.514
-16 | -0.933 | 0.11837 | -0.023 | -7.882
-15.5 | -0.929 | 0.11164 | -0.023 | -8.318
-15 | -0.922 | 0.10494 | -0.024 | -8.785
-14.5 | -0.917 | 0.09652 | -0.027 | -9.501
-14 | -0.907 | 0.08949 | -0.029 | -10.134
-13.5 | -0.913 | 0.07174 | -0.035 | -12.727
-13 | -0.968 | 0.03576 | -0.043 | -27.078
-12.5 | -0.957 | 0.02944 | -0.045 | -32.525
-12 | -0.937 | 0.02569 | -0.046 | -36.481
-11.5 | -0.909 | 0.02332 | -0.047 | -38.976
-11 | -0.878 | 0.02112 | -0.048 | -41.545
-10.5 | -0.841 | 0.01958 | -0.049 | -42.944
-10 | -0.801 | 0.01824 | -0.05 | -43.924
-9.5 | -0.759 | 0.01702 | -0.051 | -44.577
-9 | -0.712 | 0.01602 | -0.052 | -44.457
-8.5 | -0.664 | 0.01495 | -0.053 | -44.395
-8 | -0.614 | 0.01407 | -0.053 | -43.601
-7.5 | -0.562 | 0.01332 | -0.054 | -42.171
-7 | -0.508 | 0.01265 | -0.055 | -40.163
-6.5 | -0.453 | 0.01211 | -0.056 | -37.417
-6 | -0.397 | 0.01154 | -0.057 | -34.444
-5.5 | -0.347 | 0.00753 | -0.059 | -46.035
-5 | -0.286 | 0.00735 | -0.059 | -38.981
-4.5 | -0.226 | 0.00724 | -0.06 | -31.182
-4 | -0.165 | 0.00721 | -0.061 | -22.875
-3.5 | -0.104 | 0.00712 | -0.061 | -14.577
-3 | -0.042 | 0.00705 | -0.062 | -6.005
-2.5 | 0.019 | 0.00707 | -0.063 | 2.708
-2 | 0.081 | 0.00706 | -0.063 | 11.44
-1.5 | 0.142 | 0.0071 | -0.064 | 20.058
-1 | 0.204 | 0.00711 | -0.064 | 28.695
-0.5 | 0.266 | 0.00713 | -0.065 | 37.236
0 | 0.327 | 0.00724 | -0.066 | 45.238
0.5 | 0.389 | 0.00729 | -0.066 | 53.358
1 | 0.45 | 0.00736 | -0.067 | 61.213
1.5 | 0.51 | 0.00748 | -0.067 | 68.282
2 | 0.572 | 0.00758 | -0.068 | 75.397
2.5 | 0.633 | 0.00768 | -0.069 | 82.347
3 | 0.693 | 0.00785 | -0.069 | 88.374
3.5 | 0.754 | 0.00801 | -0.07 | 94.12
4 | 0.813 | 0.00819 | -0.07 | 99.292
4.5 | 0.872 | 0.00841 | -0.071 | 103.758
5 | 0.931 | 0.00865 | -0.071 | 107.633
5.5 | 0.988 | 0.00896 | -0.072 | 110.201
6 | 1.044 | 0.00932 | -0.072 | 112.057
6.5 | 1.08 | 0.01545 | -0.072 | 69.913
7 | 1.128 | 0.01621 | -0.072 | 69.604
7.5 | 1.174 | 0.01709 | -0.072 | 68.699
8 | 1.217 | 0.01806 | -0.072 | 67.407
8.5 | 1.258 | 0.01905 | -0.073 | 66.036
9 | 1.296 | 0.02015 | -0.073 | 64.33
9.5 | 1.331 | 0.02137 | -0.073 | 62.255
10 | 1.362 | 0.02273 | -0.073 | 59.921
10.5 | 1.39 | 0.02415 | -0.073 | 57.543
11 | 1.411 | 0.02575 | -0.073 | 54.817
11.5 | 1.427 | 0.02764 | -0.074 | 51.612
12 | 1.437 | 0.02961 | -0.074 | 48.55
12.5 | 1.443 | 0.03186 | -0.074 | 45.291
13 | 1.444 | 0.03427 | -0.074 | 42.128
13.5 | 1.436 | 0.03767 | -0.073 | 38.126
14 | 1.426 | 0.04076 | -0.073 | 34.994
14.5 | 1.408 | 0.04511 | -0.073 | 31.219
15 | 1.382 | 0.05129 | -0.072 | 26.951
15.5 | 1.346 | 0.06021 | -0.071 | 22.359
16 | 1.282 | 0.08133 | -0.066 | 15.764
16.5 | 1.19 | 0.12037 | -0.052 | 9.887
17 | 1.154 | 0.13232 | -0.049 | 8.719
17.5 | 1.122 | 0.14145 | -0.047 | 7.929
18 | 1.089 | 0.14954 | -0.047 | 7.285

## 36. Re 750k Mach 0.10 (2)
BIGFOIL.COM POLAR EXPORT
NACA63-316
NACA63-316 |  |  |  | Cl Max: | 1.3587 | at alpha= | 17.5 | deg
XFOIL ncrit=9 |  |  |  | L/D Max: | 104.208 | at alpha= | 6 | deg
Re: | 750000 |  |  | Cd Min: | 0.21816 | at alpha= | -20 | deg
Mach: | 0.1 |  |  | Cl=0 at alpha= | -2.2508 | deg
|  |  |  | @ Cl=0.1, Cd= | 0.00714
|  |  |  | @ Cl=0.4, Cd= | 0.0073263
|  |  |  | @ Cl=0.6, Cd= | 0.00764
alpha (deg) | Cl | Cd | Cm | Cl/Cd
-20 | -0.6255 | 0.21816 | 0.0202 | -2.8672
-19 | -0.6059 | 0.2003 | 0.0101 | -3.025
-18.5 | -0.5861 | 0.19571 | 0.0074 | -2.9947
-18 | -0.9171 | 0.09922 | -0.0399 | -9.2431
-17.5 | -0.9604 | 0.08392 | -0.0488 | -11.4442
-17 | -0.9832 | 0.07307 | -0.0548 | -13.4556
-16.5 | -0.9995 | 0.06401 | -0.0592 | -15.6147
-16 | -1.0085 | 0.05654 | -0.0623 | -17.8369
-15.5 | -1.0105 | 0.05039 | -0.0644 | -20.0536
-15 | -1.0085 | 0.04514 | -0.0657 | -22.3416
-14.5 | -1.0012 | 0.04074 | -0.0663 | -24.5754
-14 | -0.9949 | 0.03642 | -0.0659 | -27.3174
-13.5 | -0.9824 | 0.03291 | -0.0652 | -29.8511
-13 | -0.965 | 0.02998 | -0.0644 | -32.1881
-12.5 | -0.9447 | 0.02744 | -0.0634 | -34.4278
-12 | -0.9237 | 0.02513 | -0.0618 | -36.7569
-11.5 | -0.9024 | 0.02308 | -0.0597 | -39.0988
-11 | -0.8687 | 0.02069 | -0.0604 | -41.9865
-10.5 | -0.7991 | 0.01837 | -0.0675 | -43.5003
-10 | -0.7769 | 0.01726 | -0.0636 | -45.0116
-9.5 | -0.7426 | 0.01648 | -0.0608 | -45.0607
-9 | -0.7129 | 0.01506 | -0.0578 | -47.3373
-8.5 | -0.6695 | 0.01426 | -0.0564 | -46.9495
-8 | -0.6249 | 0.01337 | -0.0552 | -46.739
-7.5 | -0.5763 | 0.01265 | -0.0545 | -45.5573
-7 | -0.5266 | 0.01189 | -0.054 | -44.2893
-6.5 | -0.4757 | 0.01114 | -0.0536 | -42.702
-6 | -0.4244 | 0.01029 | -0.0535 | -41.2439
-5.5 | -0.3728 | 0.00932 | -0.0536 | -40
-5 | -0.3202 | 0.00818 | -0.054 | -39.1443
-4.5 | -0.2642 | 0.00754 | -0.0546 | -35.0398
-4 | -0.2061 | 0.00735 | -0.0551 | -28.0408
-3.5 | -0.1475 | 0.00724 | -0.0557 | -20.3729
-3 | -0.0884 | 0.00716 | -0.0563 | -12.3464
-2.5 | -0.0294 | 0.00714 | -0.0569 | -4.1176
-2 | 0.0296 | 0.00717 | -0.0574 | 4.1283
-1.5 | 0.0889 | 0.00714 | -0.058 | 12.451
-1 | 0.148 | 0.00714 | -0.0586 | 20.7283
-0.5 | 0.2069 | 0.00717 | -0.0592 | 28.8563
0 | 0.2662 | 0.0072 | -0.0598 | 36.9722
0.5 | 0.3253 | 0.00724 | -0.0604 | 44.9309
1 | 0.3839 | 0.00731 | -0.061 | 52.5171
1.5 | 0.443 | 0.00737 | -0.0616 | 60.1085
2 | 0.5017 | 0.00746 | -0.0621 | 67.252
2.5 | 0.5599 | 0.00755 | -0.0625 | 74.1589
3.5 | 0.6757 | 0.00781 | -0.0633 | 86.5173
4 | 0.7332 | 0.00794 | -0.0636 | 92.3426
4.5 | 0.7903 | 0.00809 | -0.0638 | 97.6885
5 | 0.846 | 0.00833 | -0.0639 | 101.5606
5.5 | 0.9009 | 0.00865 | -0.0638 | 104.1503
6 | 0.9535 | 0.00915 | -0.0634 | 104.2077
6.5 | 0.9988 | 0.01015 | -0.062 | 98.4039
7 | 1.0371 | 0.01163 | -0.0597 | 89.1745
7.5 | 1.0732 | 0.01308 | -0.0571 | 82.0489
8 | 1.1092 | 0.01433 | -0.0544 | 77.404
8.5 | 1.1399 | 0.01564 | -0.0509 | 72.8836
9.5 | 1.1785 | 0.01819 | -0.0403 | 64.7883
10 | 1.191 | 0.01936 | -0.0342 | 61.5186
10.5 | 1.2122 | 0.02156 | -0.0315 | 56.2245
11 | 1.2382 | 0.02357 | -0.0295 | 52.5329
11.5 | 1.2534 | 0.02649 | -0.0271 | 47.316
12 | 1.2717 | 0.02937 | -0.0253 | 43.2993
12.5 | 1.2916 | 0.03226 | -0.0239 | 40.0372
13 | 1.3018 | 0.03615 | -0.0226 | 36.0111
13.5 | 1.307 | 0.04072 | -0.0215 | 32.0972
14 | 1.3221 | 0.04463 | -0.0211 | 29.6236
14.5 | 1.335 | 0.04899 | -0.0211 | 27.2505
15 | 1.3425 | 0.05416 | -0.0214 | 24.7877
15.5 | 1.3373 | 0.06105 | -0.0222 | 21.905
16 | 1.3473 | 0.06649 | -0.0234 | 20.2632
16.5 | 1.354 | 0.07261 | -0.025 | 18.6476
17 | 1.3575 | 0.07937 | -0.0271 | 17.1034
17.5 | 1.3587 | 0.08673 | -0.0298 | 15.6659
18 | 1.3551 | 0.09498 | -0.033 | 14.2672
18.5 | 1.3455 | 0.10428 | -0.0368 | 12.9028
19 | 1.342 | 0.11321 | -0.0412 | 11.8541
19.5 | 1.3354 | 0.12285 | -0.0462 | 10.8702
20 | 1.3275 | 0.13298 | -0.052 | 9.9827

## 37. Re 750k Mach 0.25 (1)
BIGFOIL.COM POLAR EXPORT
NACA63-316
NACA63-316 |  |  |  | Cl Max: | 1.396 | at alpha= | 11.5 | deg
JavaFoil+Calcfoil stall+Eppler ext transition |  |  |  | L/D Max: | 110.7 | at alpha= | 6 | deg
Re: | 750000 |  |  | Cd Min: | 0.00712 | at alpha= | -2.5 | deg
Mach: | 0.25 |  |  | Cl=0 at alpha= | -2.6562 | deg
|  |  |  | @ Cl=0.1, Cd= | 0.0071435
|  |  |  | @ Cl=0.4, Cd= | 0.00739
|  |  |  | @ Cl=0.6, Cd= | 0.0077348
alpha (deg) | Cl | Cd | Cm | Cl/Cd
-17 | -0.754 | 0.14959 | -0.02 | -5.04
-16.5 | -0.781 | 0.1386 | -0.021 | -5.634
-16 | -0.803 | 0.12909 | -0.022 | -6.224
-15.5 | -0.821 | 0.12131 | -0.022 | -6.767
-15 | -0.833 | 0.11488 | -0.023 | -7.254
-14.5 | -0.841 | 0.10736 | -0.024 | -7.831
-14 | -0.843 | 0.09968 | -0.024 | -8.453
-13.5 | -0.84 | 0.09418 | -0.025 | -8.922
-13 | -0.834 | 0.08705 | -0.027 | -9.583
-12.5 | -0.829 | 0.07769 | -0.031 | -10.667
-12 | -0.908 | 0.03171 | -0.046 | -28.653
-11.5 | -0.898 | 0.02605 | -0.048 | -34.459
-11 | -0.872 | 0.02366 | -0.049 | -36.88
-10.5 | -0.842 | 0.0215 | -0.05 | -39.177
-10 | -0.807 | 0.01976 | -0.051 | -40.83
-9.5 | -0.767 | 0.01829 | -0.052 | -41.914
-9 | -0.722 | 0.0171 | -0.053 | -42.232
-8.5 | -0.675 | 0.01591 | -0.054 | -42.406
-8 | -0.625 | 0.01487 | -0.055 | -41.987
-7.5 | -0.572 | 0.014 | -0.055 | -40.876
-7 | -0.519 | 0.01323 | -0.056 | -39.18
-6.5 | -0.463 | 0.01256 | -0.057 | -36.857
-6 | -0.406 | 0.01198 | -0.058 | -33.891
-5.5 | -0.348 | 0.01131 | -0.059 | -30.77
-5 | -0.294 | 0.00752 | -0.061 | -39.135
-4.5 | -0.232 | 0.00737 | -0.062 | -31.464
-4 | -0.169 | 0.00728 | -0.062 | -23.281
-3.5 | -0.107 | 0.00718 | -0.063 | -14.837
-3 | -0.044 | 0.00717 | -0.064 | -6.068
-2.5 | 0.02 | 0.00712 | -0.064 | 2.76
-2 | 0.083 | 0.00713 | -0.065 | 11.638
-1.5 | 0.146 | 0.00718 | -0.066 | 20.392
-1 | 0.21 | 0.00719 | -0.066 | 29.158
-0.5 | 0.273 | 0.00723 | -0.067 | 37.768
0 | 0.336 | 0.0073 | -0.067 | 46.095
0.5 | 0.4 | 0.00739 | -0.068 | 54.11
1 | 0.463 | 0.00747 | -0.069 | 61.965
1.5 | 0.524 | 0.00758 | -0.069 | 69.184
2 | 0.587 | 0.00771 | -0.07 | 76.134
2.5 | 0.65 | 0.00783 | -0.07 | 83.05
3 | 0.712 | 0.00801 | -0.071 | 88.954
3.5 | 0.774 | 0.00816 | -0.072 | 94.9
4 | 0.835 | 0.00839 | -0.072 | 99.609
4.5 | 0.896 | 0.00863 | -0.073 | 103.756
5 | 0.955 | 0.00893 | -0.073 | 106.929
5.5 | 1.013 | 0.00926 | -0.074 | 109.488
6 | 1.07 | 0.00967 | -0.074 | 110.7
6.5 | 1.102 | 0.01623 | -0.073 | 67.907
7 | 1.15 | 0.01713 | -0.074 | 67.12
7.5 | 1.195 | 0.01815 | -0.074 | 65.837
8 | 1.236 | 0.01925 | -0.074 | 64.213
8.5 | 1.275 | 0.02041 | -0.074 | 62.437
9 | 1.309 | 0.02168 | -0.074 | 60.374
9.5 | 1.339 | 0.02314 | -0.075 | 57.862
10 | 1.364 | 0.02474 | -0.075 | 55.138
10.5 | 1.384 | 0.02647 | -0.075 | 52.286
11 | 1.394 | 0.02853 | -0.075 | 48.866
11.5 | 1.396 | 0.03077 | -0.075 | 45.373
12 | 1.39 | 0.03354 | -0.075 | 41.44
12.5 | 1.374 | 0.03673 | -0.075 | 37.413
13 | 1.348 | 0.04105 | -0.074 | 32.827
13.5 | 1.304 | 0.04847 | -0.073 | 26.896
14 | 1.214 | 0.07076 | -0.067 | 17.154
14.5 | 1.098 | 0.11049 | -0.047 | 9.941
15 | 1.052 | 0.12105 | -0.042 | 8.69
15.5 | 1.004 | 0.12982 | -0.039 | 7.736
16 | 0.953 | 0.13797 | -0.039 | 6.908
16.5 | 0.895 | 0.15162 | -0.039 | 5.902

## 38. Re 750k Mach 0.25 (2)
BIGFOIL.COM POLAR EXPORT
NACA63-316
NACA63-316 |  |  |  | Cl Max: | 1.2954 | at alpha= | 16 | deg
XFOIL ncrit=9 |  |  |  | L/D Max: | 104.027 | at alpha= | 5.5 | deg
Re: | 750000 |  |  | Cd Min: | 0.20033 | at alpha= | -18.5 | deg
Mach: | 0.25 |  |  | Cl=0 at alpha= | -2.2361 | deg
|  |  |  | @ Cl=0.1, Cd= | 0.00726
|  |  |  | @ Cl=0.4, Cd= | 0.0074373
|  |  |  | @ Cl=0.6, Cd= | 0.0077484
alpha (deg) | Cl | Cd | Cm | Cl/Cd
-18.5 | -0.5879 | 0.20033 | 0.0088 | -2.9347
-18 | -0.5703 | 0.19435 | 0.0053 | -2.9344
-16.5 | -0.7677 | 0.10987 | -0.0357 | -6.9873
-16 | -0.8271 | 0.09023 | -0.0477 | -9.1666
-15.5 | -0.8645 | 0.07616 | -0.0562 | -11.3511
-15 | -0.8928 | 0.06478 | -0.0625 | -13.782
-14.5 | -0.9118 | 0.05568 | -0.0668 | -16.3757
-14 | -0.9201 | 0.04863 | -0.0696 | -18.9204
-13.5 | -0.9306 | 0.0421 | -0.0704 | -22.1045
-13 | -0.9256 | 0.03742 | -0.0705 | -24.7354
-12.5 | -0.9138 | 0.03359 | -0.07 | -27.2045
-12 | -0.8989 | 0.03023 | -0.0689 | -29.7354
-11.5 | -0.8815 | 0.02728 | -0.0672 | -32.313
-11 | -0.8619 | 0.0248 | -0.065 | -34.754
-10.5 | -0.7905 | 0.02122 | -0.0736 | -37.2526
-10 | -0.7526 | 0.01936 | -0.0734 | -38.874
-9.5 | -0.7294 | 0.01794 | -0.0696 | -40.6577
-9 | -0.7128 | 0.01652 | -0.0645 | -43.1477
-8.5 | -0.6801 | 0.01523 | -0.0614 | -44.6553
-8 | -0.6364 | 0.01434 | -0.0595 | -44.3794
-7.5 | -0.5921 | 0.01329 | -0.0578 | -44.5523
-6.5 | -0.4903 | 0.01171 | -0.0561 | -41.8702
-6 | -0.4376 | 0.01086 | -0.0557 | -40.2947
-5.5 | -0.3848 | 0.00988 | -0.0555 | -38.9474
-5 | -0.3315 | 0.00874 | -0.0556 | -37.9291
-4.5 | -0.2753 | 0.00778 | -0.0561 | -35.3856
-4 | -0.2152 | 0.00748 | -0.0566 | -28.7701
-3.5 | -0.1545 | 0.00735 | -0.0571 | -21.0204
-3 | -0.0936 | 0.00731 | -0.0576 | -12.8044
-2.5 | -0.0323 | 0.00725 | -0.0582 | -4.4552
-2 | 0.0289 | 0.00725 | -0.0588 | 3.9862
-1.5 | 0.0899 | 0.00726 | -0.0593 | 12.3829
-1 | 0.1511 | 0.00726 | -0.0599 | 20.8127
-0.5 | 0.2125 | 0.00729 | -0.0606 | 29.1495
0 | 0.2734 | 0.00734 | -0.0612 | 37.248
0.5 | 0.3344 | 0.00737 | -0.0617 | 45.3731
1 | 0.3956 | 0.00743 | -0.0624 | 53.2436
1.5 | 0.4562 | 0.00753 | -0.0629 | 60.5843
2 | 0.5168 | 0.00761 | -0.0634 | 67.9106
2.5 | 0.5775 | 0.0077 | -0.0638 | 75
3 | 0.638 | 0.00783 | -0.0643 | 81.4815
3.5 | 0.6977 | 0.00795 | -0.0645 | 87.761
4 | 0.757 | 0.0081 | -0.0646 | 93.4568
4.5 | 0.8164 | 0.00829 | -0.0648 | 98.4801
5 | 0.8739 | 0.00857 | -0.0646 | 101.972
5.5 | 0.93 | 0.00894 | -0.0641 | 104.0268
6 | 0.9819 | 0.00959 | -0.0631 | 102.3879
6.5 | 1.0227 | 0.011 | -0.0606 | 92.9727
7 | 1.0579 | 0.01262 | -0.0574 | 83.8273
7.5 | 1.0906 | 0.01412 | -0.0537 | 77.238
8 | 1.1174 | 0.01551 | -0.049 | 72.0438
8.5 | 1.1352 | 0.01698 | -0.0431 | 66.8551
9 | 1.1544 | 0.01862 | -0.0381 | 61.9979
9.5 | 1.171 | 0.02048 | -0.0333 | 57.1777
10 | 1.1821 | 0.02249 | -0.0281 | 52.5611
10.5 | 1.2037 | 0.0252 | -0.0259 | 47.7659
11 | 1.2229 | 0.02823 | -0.0239 | 43.3192
11.5 | 1.2327 | 0.03219 | -0.0219 | 38.2945
12 | 1.2495 | 0.03578 | -0.0205 | 34.9217
12.5 | 1.2624 | 0.0399 | -0.0195 | 31.6391
13 | 1.263 | 0.04545 | -0.0187 | 27.7888
13.5 | 1.2753 | 0.05024 | -0.0186 | 25.3842
14 | 1.2851 | 0.05553 | -0.0188 | 23.1424
14.5 | 1.2928 | 0.06138 | -0.0197 | 21.0622
15 | 1.2884 | 0.06877 | -0.021 | 18.7349
15.5 | 1.294 | 0.07551 | -0.0228 | 17.1368
16 | 1.2954 | 0.08305 | -0.0252 | 15.5978
16.5 | 1.2941 | 0.09135 | -0.0284 | 14.1664
17 | 1.2902 | 0.10034 | -0.0323 | 12.8583
17.5 | 1.2815 | 0.11032 | -0.037 | 11.6162
18 | 1.266 | 0.12174 | -0.0429 | 10.3992
18.5 | 1.2515 | 0.13367 | -0.0499 | 9.3626
19 | 1.2334 | 0.14664 | -0.058 | 8.4111
19.5 | 1.2125 | 0.16065 | -0.0673 | 7.5475
20 | 1.1867 | 0.17635 | -0.0782 | 6.7292

## 39. Re 750k Mach 0.50 (1)
BIGFOIL.COM POLAR EXPORT
NACA63-316
NACA63-316 |  |  |  | Cl Max: | 1.254 | at alpha= | 8 | deg
JavaFoil+Calcfoil stall+Eppler ext transition |  |  |  | L/D Max: | 102.074 | at alpha= | 5 | deg
Re: | 750000 |  |  | Cd Min: | 0.00754 | at alpha= | -2 | deg
Mach: | 0.5 |  |  | Cl=0 at alpha= | -2.6549 | deg
|  |  |  | @ Cl=0.1, Cd= | 0.00754
|  |  |  | @ Cl=0.4, Cd= | 0.0077472
|  |  |  | @ Cl=0.6, Cd= | 0.00814
alpha (deg) | Cl | Cd | Cm | Cl/Cd
-20 | -0.969 | 0.21334 | -0.026 | -4.544
-19.5 | -0.94 | 0.20707 | -0.026 | -4.542
-19 | -0.913 | 0.1973 | -0.026 | -4.626
-18.5 | -0.885 | 0.19467 | -0.026 | -4.547
-18 | -0.858 | 0.19209 | -0.027 | -4.466
-17.5 | -0.831 | 0.18572 | -0.027 | -4.476
-17 | -0.801 | 0.17456 | -0.026 | -4.591
-16.5 | -0.774 | 0.16848 | -0.027 | -4.593
-16 | -0.747 | 0.16352 | -0.027 | -4.565
-15.5 | -0.719 | 0.15887 | -0.027 | -4.526
-15 | -0.69 | 0.14955 | -0.026 | -4.614
-14.5 | -0.662 | 0.14507 | -0.026 | -4.565
-14 | -0.635 | 0.14099 | -0.027 | -4.502
-13.5 | -0.607 | 0.13703 | -0.027 | -4.431
-13 | -0.578 | 0.13126 | -0.025 | -4.407
-12.5 | -0.551 | 0.1243 | -0.025 | -4.43
-12 | -0.523 | 0.12101 | -0.026 | -4.322
-11.5 | -0.495 | 0.11804 | -0.026 | -4.196
-11 | -0.467 | 0.10967 | -0.024 | -4.256
-10.5 | -0.439 | 0.09762 | -0.025 | -4.499
-10 | -0.411 | 0.09554 | -0.025 | -4.305
-9.5 | -0.592 | 0.06749 | -0.026 | -8.772
-9 | -0.61 | 0.05872 | -0.034 | -10.394
-8.5 | -0.685 | 0.02198 | -0.058 | -31.158
-8 | -0.653 | 0.01938 | -0.06 | -33.692
-7.5 | -0.609 | 0.01782 | -0.061 | -34.155
-7 | -0.558 | 0.01631 | -0.062 | -34.197
-6.5 | -0.502 | 0.01516 | -0.063 | -33.119
-6 | -0.443 | 0.01423 | -0.064 | -31.106
-5.5 | -0.381 | 0.01337 | -0.065 | -28.466
-5 | -0.317 | 0.0125 | -0.066 | -25.338
-4.5 | -0.256 | 0.00813 | -0.068 | -31.509
-4 | -0.189 | 0.0078 | -0.07 | -24.233
-3.5 | -0.119 | 0.00774 | -0.07 | -15.367
-3 | -0.049 | 0.00761 | -0.071 | -6.389
-2.5 | 0.022 | 0.00755 | -0.072 | 2.908
-2 | 0.093 | 0.00754 | -0.073 | 12.304
-1.5 | 0.164 | 0.00754 | -0.073 | 21.708
-1 | 0.234 | 0.00761 | -0.074 | 30.788
-0.5 | 0.305 | 0.00761 | -0.075 | 40.085
0 | 0.376 | 0.00771 | -0.075 | 48.774
0.5 | 0.447 | 0.00782 | -0.076 | 57.115
1 | 0.518 | 0.00797 | -0.077 | 64.9
1.5 | 0.586 | 0.00811 | -0.077 | 72.199
2 | 0.656 | 0.00826 | -0.078 | 79.368
2.5 | 0.726 | 0.00849 | -0.079 | 85.472
3 | 0.795 | 0.00873 | -0.079 | 91.034
3.5 | 0.864 | 0.00902 | -0.08 | 95.764
4 | 0.931 | 0.00941 | -0.081 | 98.956
4.5 | 0.997 | 0.00981 | -0.081 | 101.575
5 | 1.06 | 0.01039 | -0.082 | 102.074
5.5 | 1.11 | 0.01095 | -0.082 | 101.406
6 | 1.139 | 0.01921 | -0.08 | 59.323
6.5 | 1.186 | 0.0207 | -0.08 | 57.325
7 | 1.224 | 0.02234 | -0.081 | 54.779
7.5 | 1.248 | 0.02423 | -0.081 | 51.513
8 | 1.254 | 0.02648 | -0.081 | 47.355
8.5 | 1.225 | 0.02935 | -0.081 | 41.744
9 | 0.948 | 0.06662 | -0.044 | 14.233
9.5 | 0.675 | 0.09214 | -0.032 | 7.323
10 | 0.703 | 0.10019 | -0.035 | 7.013
10.5 | 0.73 | 0.10305 | -0.035 | 7.081
11 | 0.758 | 0.11041 | -0.039 | 6.865
11.5 | 0.785 | 0.11901 | -0.039 | 6.596
12 | 0.812 | 0.11795 | -0.04 | 6.884
12.5 | 0.841 | 0.13078 | -0.043 | 6.428
13 | 0.867 | 0.13519 | -0.044 | 6.417

## 40. Re 750k Mach 0.50 (2)
BIGFOIL.COM POLAR EXPORT
NACA63-316
NACA63-316 |  |  |  | Cl Max: | 1.1459 | at alpha= | 12 | deg
XFOIL ncrit=9 |  |  |  | L/D Max: | 101.288 | at alpha= | 5 | deg
Re: | 750000 |  |  | Cd Min: | 0.24599 | at alpha= | -20 | deg
Mach: | 0.5 |  |  | Cl=0 at alpha= | -2.169 | deg
|  |  |  | @ Cl=0.1, Cd= | 0.0077832
|  |  |  | @ Cl=0.4, Cd= | 0.0080168
|  |  |  | @ Cl=0.6, Cd= | 0.0083398
alpha (deg) | Cl | Cd | Cm | Cl/Cd
-20 | -0.6715 | 0.24599 | 0.0298 | -2.7298
-19.5 | -0.6487 | 0.23878 | 0.0252 | -2.7167
-19 | -0.6369 | 0.22718 | 0.0171 | -2.8035
-18.5 | -0.6097 | 0.22097 | 0.0148 | -2.7592
-18 | -0.5874 | 0.21386 | 0.0106 | -2.7467
-17.5 | -0.5779 | 0.20249 | 0.0027 | -2.854
-17 | -0.5566 | 0.19445 | -0.0009 | -2.8624
-16.5 | -0.5325 | 0.18816 | -0.0039 | -2.83
-16 | -0.5123 | 0.18079 | -0.008 | -2.8337
-15.5 | -0.5088 | 0.16736 | -0.015 | -3.0402
-15 | -0.4912 | 0.16001 | -0.0183 | -3.0698
-14.5 | -0.4821 | 0.15017 | -0.0231 | -3.2104
-14 | -0.479 | 0.13916 | -0.0286 | -3.4421
-13.5 | -0.4829 | 0.12737 | -0.0343 | -3.7913
-13 | -0.5102 | 0.11157 | -0.0422 | -4.5729
-12.5 | -0.5694 | 0.09167 | -0.0533 | -6.2114
-12 | -0.604 | 0.07767 | -0.062 | -7.7765
-11.5 | -0.635 | 0.06524 | -0.0699 | -9.7333
-11 | -0.6601 | 0.05485 | -0.0759 | -12.0346
-10.5 | -0.6554 | 0.0429 | -0.0907 | -15.2774
-10 | -0.6454 | 0.0351 | -0.0977 | -18.3875
-9.5 | -0.6455 | 0.03027 | -0.0957 | -21.3247
-8.5 | -0.6194 | 0.02325 | -0.089 | -26.6409
-8 | -0.5986 | 0.02055 | -0.0852 | -29.129
-7.5 | -0.5743 | 0.01825 | -0.0812 | -31.4685
-7 | -0.5607 | 0.01594 | -0.0756 | -35.1757
-6.5 | -0.5309 | 0.01448 | -0.0708 | -36.6644
-6 | -0.486 | 0.01321 | -0.0676 | -36.7903
-5.5 | -0.4315 | 0.01216 | -0.0655 | -35.4852
-5 | -0.3755 | 0.011 | -0.0639 | -34.1364
-4.5 | -0.3186 | 0.00961 | -0.0631 | -33.153
-4 | -0.2575 | 0.00829 | -0.0631 | -31.0615
-3.5 | -0.1879 | 0.00795 | -0.0633 | -23.6352
-3 | -0.1172 | 0.00783 | -0.0636 | -14.9681
-2.5 | -0.0464 | 0.00781 | -0.064 | -5.9411
-2 | 0.0237 | 0.0078 | -0.0644 | 3.0385
-1.5 | 0.0944 | 0.00778 | -0.065 | 12.1337
-1 | 0.1648 | 0.00782 | -0.0656 | 21.0742
-0.5 | 0.2346 | 0.00788 | -0.0661 | 29.7716
0 | 0.3048 | 0.00789 | -0.0668 | 38.6312
0.5 | 0.3749 | 0.00797 | -0.0674 | 47.0389
1 | 0.4446 | 0.0081 | -0.0678 | 54.8889
1.5 | 0.5148 | 0.00816 | -0.0683 | 63.0882
2 | 0.5846 | 0.0083 | -0.0686 | 70.4337
2.5 | 0.6542 | 0.00848 | -0.0688 | 77.1462
3 | 0.7235 | 0.00865 | -0.0687 | 83.6416
3.5 | 0.7921 | 0.00882 | -0.0684 | 89.8073
4 | 0.8607 | 0.00902 | -0.0679 | 95.4213
4.5 | 0.9283 | 0.00931 | -0.067 | 99.71
5 | 0.9906 | 0.00978 | -0.0651 | 101.2883
5.5 | 1.043 | 0.01068 | -0.0618 | 97.6592
6 | 1.067 | 0.0126 | -0.0549 | 84.6825
6.5 | 1.0686 | 0.01481 | -0.0453 | 72.154
8 | 1.0958 | 0.02446 | -0.0286 | 44.7997
8.5 | 1.1099 | 0.02825 | -0.0251 | 39.2885
9 | 1.1187 | 0.03269 | -0.022 | 34.2215
9.5 | 1.1294 | 0.03715 | -0.0192 | 30.4011
10 | 1.1246 | 0.0421 | -0.0152 | 26.7126
10.5 | 1.1333 | 0.04777 | -0.0145 | 23.7241
11 | 1.1419 | 0.05398 | -0.0143 | 21.1541
11.5 | 1.1437 | 0.06114 | -0.0149 | 18.7062
12 | 1.1459 | 0.06873 | -0.0159 | 16.6725
12.5 | 1.1402 | 0.07776 | -0.0183 | 14.6631
13 | 1.1277 | 0.08833 | -0.0226 | 12.7669
13.5 | 1.1107 | 0.1002 | -0.0286 | 11.0848
14 | 1.0877 | 0.11364 | -0.0364 | 9.5715
14.5 | 1.0587 | 0.12909 | -0.0464 | 8.2013
15 | 1.0279 | 0.14591 | -0.0579 | 7.0448
15.5 | 0.9916 | 0.16539 | -0.0715 | 5.9955
16 | 0.9617 | 0.18556 | -0.0847 | 5.1827
16.5 | 0.9699 | 0.19685 | -0.0922 | 4.9271
17 | 0.9655 | 0.21333 | -0.1023 | 4.5259

## 41. Re 1M Mach 0.00 (1)
BIGFOIL.COM POLAR EXPORT
NACA63-316
NACA63-316 |  |  |  | Cl Max: | 1.459 | at alpha= | 13 | deg
JavaFoil+Calcfoil stall+Eppler ext transition |  |  |  | L/D Max: | 119.214 | at alpha= | 6 | deg
Re: | 1000000 |  |  | Cd Min: | 0.00664 | at alpha= | -2 | deg
Mach: | 0 |  |  | Cl=0 at alpha= | -2.6557 | deg
|  |  |  | @ Cl=0.1, Cd= | 0.0066432
|  |  |  | @ Cl=0.4, Cd= | 0.0068771
|  |  |  | @ Cl=0.6, Cd= | 0.007171
alpha (deg) | Cl | Cd | Cm | Cl/Cd
-19 | -0.91 | 0.15573 | -0.021 | -5.844
-18.5 | -0.925 | 0.14811 | -0.022 | -6.246
-18 | -0.938 | 0.1414 | -0.022 | -6.633
-17.5 | -0.951 | 0.13155 | -0.024 | -7.232
-17 | -0.959 | 0.12424 | -0.024 | -7.72
-16.5 | -0.961 | 0.11543 | -0.026 | -8.325
-16 | -0.958 | 0.10779 | -0.027 | -8.892
-15.5 | -0.96 | 0.09599 | -0.03 | -10.005
-15 | -0.965 | 0.08216 | -0.033 | -11.749
-14.5 | -1.004 | 0.05235 | -0.039 | -19.171
-14 | -1.014 | 0.03902 | -0.042 | -25.984
-13.5 | -1.007 | 0.03258 | -0.043 | -30.901
-13 | -0.991 | 0.02851 | -0.044 | -34.766
-12.5 | -0.971 | 0.02503 | -0.046 | -38.801
-12 | -0.944 | 0.02314 | -0.046 | -40.799
-11.5 | -0.914 | 0.02121 | -0.047 | -43.074
-11 | -0.88 | 0.01948 | -0.048 | -45.174
-10.5 | -0.843 | 0.01803 | -0.049 | -46.728
-10 | -0.802 | 0.01683 | -0.05 | -47.65
-9.5 | -0.759 | 0.01574 | -0.051 | -48.204
-9 | -0.712 | 0.01479 | -0.052 | -48.172
-8.5 | -0.664 | 0.01388 | -0.052 | -47.826
-8 | -0.613 | 0.0131 | -0.053 | -46.827
-7.5 | -0.561 | 0.01239 | -0.054 | -45.284
-7 | -0.508 | 0.0118 | -0.055 | -43.036
-6.5 | -0.453 | 0.01127 | -0.056 | -40.171
-6 | -0.397 | 0.01081 | -0.057 | -36.705
-5.5 | -0.345 | 0.00709 | -0.058 | -48.621
-5 | -0.285 | 0.00695 | -0.059 | -41.012
-4.5 | -0.225 | 0.00681 | -0.06 | -32.992
-4 | -0.164 | 0.00676 | -0.06 | -24.266
-3.5 | -0.103 | 0.00669 | -0.061 | -15.425
-3 | -0.042 | 0.00668 | -0.062 | -6.314
-2.5 | 0.019 | 0.00668 | -0.062 | 2.85
-2 | 0.08 | 0.00664 | -0.063 | 12.108
-1.5 | 0.142 | 0.00665 | -0.063 | 21.311
-1 | 0.203 | 0.00669 | -0.064 | 30.338
-0.5 | 0.264 | 0.00672 | -0.065 | 39.338
0 | 0.326 | 0.00679 | -0.065 | 47.933
0.5 | 0.387 | 0.00686 | -0.066 | 56.404
1 | 0.448 | 0.00694 | -0.066 | 64.588
1.5 | 0.508 | 0.00701 | -0.067 | 72.449
2 | 0.569 | 0.00711 | -0.068 | 80.015
2.5 | 0.63 | 0.00723 | -0.068 | 87.069
3 | 0.69 | 0.00738 | -0.069 | 93.512
3.5 | 0.75 | 0.00751 | -0.069 | 99.846
4 | 0.809 | 0.0077 | -0.07 | 105.093
4.5 | 0.868 | 0.00791 | -0.07 | 109.747
5 | 0.926 | 0.00811 | -0.071 | 114.197
5.5 | 0.983 | 0.00839 | -0.071 | 117.141
6 | 1.039 | 0.00872 | -0.072 | 119.214
6.5 | 1.094 | 0.00918 | -0.073 | 119.156
7 | 1.127 | 0.01515 | -0.072 | 74.397
7.5 | 1.173 | 0.01592 | -0.072 | 73.692
8 | 1.217 | 0.01682 | -0.072 | 72.37
8.5 | 1.258 | 0.01771 | -0.073 | 71.022
9 | 1.297 | 0.01871 | -0.073 | 69.289
9.5 | 1.332 | 0.01983 | -0.073 | 67.192
10 | 1.365 | 0.021 | -0.073 | 64.981
10.5 | 1.393 | 0.02228 | -0.073 | 62.538
11 | 1.416 | 0.02372 | -0.073 | 59.708
11.5 | 1.434 | 0.02528 | -0.074 | 56.732
12 | 1.447 | 0.02713 | -0.074 | 53.346
12.5 | 1.456 | 0.02911 | -0.074 | 50
13 | 1.459 | 0.03127 | -0.074 | 46.664
13.5 | 1.457 | 0.03412 | -0.074 | 42.693
14 | 1.452 | 0.03637 | -0.074 | 39.926
14.5 | 1.44 | 0.03979 | -0.074 | 36.196
15 | 1.423 | 0.04388 | -0.073 | 32.439
15.5 | 1.404 | 0.0477 | -0.073 | 29.437
16 | 1.376 | 0.05406 | -0.072 | 25.449
16.5 | 1.339 | 0.06297 | -0.071 | 21.27
17 | 1.288 | 0.07695 | -0.068 | 16.742
17.5 | 1.219 | 0.10188 | -0.063 | 11.969
18 | 1.165 | 0.12351 | -0.058 | 9.432

## 42. Re 1M Mach 0.00 (2)
BIGFOIL.COM POLAR EXPORT
NACA63-316
NACA63-316 |  |  |  | Cl Max: | 1.4249 | at alpha= | 18 | deg
XFOIL ncrit=9 |  |  |  | L/D Max: | 111.411 | at alpha= | 5.5 | deg
Re: | 1000000 |  |  | Cd Min: | 0.12704 | at alpha= | -20 | deg
Mach: | 0 |  |  | Cl=0 at alpha= | -2.2636 | deg
|  |  |  | @ Cl=0.1, Cd= | 0.00645
|  |  |  | @ Cl=0.4, Cd= | 0.0066192
|  |  |  | @ Cl=0.6, Cd= | 0.0069223
alpha (deg) | Cl | Cd | Cm | Cl/Cd
-20 | -0.94 | 0.12704 | -0.0216 | -7.3992
-19.5 | -0.9893 | 0.10935 | -0.0318 | -9.0471
-19 | -1.0198 | 0.09615 | -0.0392 | -10.6063
-18.5 | -1.0427 | 0.08497 | -0.0452 | -12.2714
-18 | -1.0591 | 0.07536 | -0.05 | -14.0539
-17.5 | -1.0691 | 0.06717 | -0.0539 | -15.9163
-17 | -1.0717 | 0.06026 | -0.057 | -17.7846
-16.5 | -1.0758 | 0.05368 | -0.0594 | -20.041
-16 | -1.0851 | 0.04712 | -0.0608 | -23.0284
-15.5 | -1.0821 | 0.0421 | -0.0619 | -25.7031
-15 | -1.0728 | 0.03796 | -0.0625 | -28.2613
-14.5 | -1.0592 | 0.03438 | -0.0627 | -30.8086
-14 | -1.0418 | 0.03129 | -0.0626 | -33.295
-13.5 | -1.0239 | 0.02841 | -0.0621 | -36.0401
-13 | -1.003 | 0.02593 | -0.0612 | -38.6811
-12.5 | -0.9781 | 0.02393 | -0.06 | -40.8734
-12 | -0.9721 | 0.02091 | -0.0572 | -46.4897
-11.5 | -0.9297 | 0.0189 | -0.0592 | -49.1905
-11 | -0.8592 | 0.01733 | -0.0654 | -49.5788
-10.5 | -0.8378 | 0.01643 | -0.061 | -50.9921
-10 | -0.8087 | 0.01527 | -0.0579 | -52.9601
-9.5 | -0.7693 | 0.01438 | -0.0561 | -53.4979
-9 | -0.724 | 0.01372 | -0.055 | -52.7697
-8.5 | -0.6791 | 0.01287 | -0.054 | -52.7661
-8 | -0.6303 | 0.01223 | -0.0534 | -51.5372
-7.5 | -0.5801 | 0.01159 | -0.053 | -50.0518
-7 | -0.5279 | 0.01104 | -0.0528 | -47.817
-6.5 | -0.4757 | 0.01038 | -0.0527 | -45.8285
-6 | -0.4232 | 0.00967 | -0.0528 | -43.7642
-5.5 | -0.37 | 0.00893 | -0.053 | -41.4334
-5 | -0.3166 | 0.00795 | -0.0535 | -39.8239
-4.5 | -0.2616 | 0.00709 | -0.0542 | -36.897
-4 | -0.204 | 0.00677 | -0.0549 | -30.1329
-3.5 | -0.1455 | 0.00661 | -0.0555 | -22.0121
-3 | -0.0867 | 0.00651 | -0.0562 | -13.318
-2.5 | -0.0278 | 0.00647 | -0.0568 | -4.2968
-2 | 0.031 | 0.00648 | -0.0574 | 4.784
-1.5 | 0.0903 | 0.00645 | -0.0581 | 14
-1 | 0.1492 | 0.00645 | -0.0588 | 23.1318
-0.5 | 0.2079 | 0.00649 | -0.0594 | 32.0339
0 | 0.2672 | 0.0065 | -0.0601 | 41.1077
0.5 | 0.3261 | 0.00655 | -0.0607 | 49.7863
1.5 | 0.4436 | 0.00666 | -0.062 | 66.6066
2 | 0.5021 | 0.00674 | -0.0625 | 74.4955
2.5 | 0.5603 | 0.00684 | -0.0631 | 81.9152
3 | 0.6182 | 0.00696 | -0.0635 | 88.8218
3.5 | 0.676 | 0.00708 | -0.064 | 95.4802
4 | 0.7335 | 0.00723 | -0.0644 | 101.4523
4.5 | 0.7906 | 0.00739 | -0.0648 | 106.9824
5 | 0.8459 | 0.00769 | -0.0649 | 110
5.5 | 0.9002 | 0.00808 | -0.0648 | 111.4109
6 | 0.9507 | 0.00877 | -0.0643 | 108.4036
6.5 | 0.9939 | 0.01002 | -0.0628 | 99.1916
7 | 1.0351 | 0.01133 | -0.061 | 91.3592
7.5 | 1.0761 | 0.01249 | -0.0592 | 86.1569
8 | 1.1161 | 0.01358 | -0.0571 | 82.187
8.5 | 1.1528 | 0.01469 | -0.0546 | 78.4752
9 | 1.1854 | 0.01576 | -0.0513 | 75.2157
9.5 | 1.2116 | 0.01671 | -0.047 | 72.5075
10 | 1.2342 | 0.01784 | -0.0424 | 69.1816
10.5 | 1.2462 | 0.01899 | -0.0364 | 65.624
11 | 1.2703 | 0.02086 | -0.0338 | 60.8965
11.5 | 1.2962 | 0.02273 | -0.0317 | 57.026
12 | 1.3132 | 0.02537 | -0.0292 | 51.7619
12.5 | 1.3343 | 0.02788 | -0.0274 | 47.8587
13 | 1.3547 | 0.03058 | -0.026 | 44.3002
13.5 | 1.371 | 0.03376 | -0.0246 | 40.6102
14 | 1.3733 | 0.03839 | -0.0233 | 35.7723
14.5 | 1.3908 | 0.04186 | -0.0227 | 33.225
15 | 1.4032 | 0.04603 | -0.0225 | 30.4845
15.5 | 1.4147 | 0.05053 | -0.0226 | 27.9972
16 | 1.4218 | 0.05575 | -0.0232 | 25.5031
16.5 | 1.4116 | 0.06343 | -0.0245 | 22.2545
17 | 1.4192 | 0.0692 | -0.026 | 20.5087
17.5 | 1.4234 | 0.0757 | -0.0279 | 18.8032
18 | 1.4249 | 0.08279 | -0.0303 | 17.211
18.5 | 1.4229 | 0.09068 | -0.0334 | 15.6914
19 | 1.4204 | 0.09891 | -0.0369 | 14.3605
19.5 | 1.4097 | 0.10874 | -0.0415 | 12.964
20 | 1.3905 | 0.12024 | -0.0473 | 11.5644

## 43. Re 1M Mach 0.10 (1)
BIGFOIL.COM POLAR EXPORT
NACA63-316
NACA63-316 |  |  |  | Cl Max: | 1.449 | at alpha= | 13 | deg
JavaFoil+Calcfoil stall+Eppler ext transition |  |  |  | L/D Max: | 119.276 | at alpha= | 6 | deg
Re: | 1000000 |  |  | Cd Min: | 0.00668 | at alpha= | -2.5 | deg
Mach: | 0.1 |  |  | Cl=0 at alpha= | -2.6557 | deg
|  |  |  | @ Cl=0.1, Cd= | 0.0066962
|  |  |  | @ Cl=0.4, Cd= | 0.0068762
|  |  |  | @ Cl=0.6, Cd= | 0.0071889
alpha (deg) | Cl | Cd | Cm | Cl/Cd
-18.5 | -0.893 | 0.15262 | -0.021 | -5.853
-18 | -0.91 | 0.14254 | -0.022 | -6.384
-17.5 | -0.925 | 0.1344 | -0.023 | -6.884
-17 | -0.938 | 0.12661 | -0.024 | -7.408
-16.5 | -0.94 | 0.11899 | -0.025 | -7.9
-16 | -0.939 | 0.11169 | -0.026 | -8.41
-15.5 | -0.939 | 0.10292 | -0.027 | -9.122
-15 | -0.936 | 0.0948 | -0.029 | -9.874
-14.5 | -0.984 | 0.05804 | -0.038 | -16.948
-14 | -0.996 | 0.04385 | -0.041 | -22.707
-13.5 | -0.997 | 0.0346 | -0.043 | -28.814
-13 | -0.985 | 0.02958 | -0.044 | -33.317
-12.5 | -0.967 | 0.02613 | -0.046 | -36.988
-12 | -0.942 | 0.02364 | -0.047 | -39.846
-11.5 | -0.913 | 0.0216 | -0.048 | -42.261
-11 | -0.881 | 0.0197 | -0.048 | -44.709
-10.5 | -0.844 | 0.01829 | -0.049 | -46.131
-10 | -0.804 | 0.01705 | -0.05 | -47.122
-9.5 | -0.761 | 0.01594 | -0.051 | -47.73
-9 | -0.714 | 0.01501 | -0.052 | -47.573
-8.5 | -0.666 | 0.01401 | -0.053 | -47.523
-8 | -0.615 | 0.01321 | -0.054 | -46.57
-7.5 | -0.563 | 0.01251 | -0.054 | -45.036
-7 | -0.51 | 0.01188 | -0.055 | -42.885
-6.5 | -0.455 | 0.01139 | -0.056 | -39.926
-6 | -0.398 | 0.01089 | -0.057 | -36.603
-5.5 | -0.347 | 0.00716 | -0.059 | -48.422
-5 | -0.286 | 0.00695 | -0.059 | -41.217
-4.5 | -0.226 | 0.00687 | -0.06 | -32.884
-4 | -0.165 | 0.00677 | -0.061 | -24.365
-3.5 | -0.104 | 0.00669 | -0.061 | -15.506
-3 | -0.042 | 0.00669 | -0.062 | -6.335
-2.5 | 0.019 | 0.00668 | -0.063 | 2.865
-2 | 0.081 | 0.00669 | -0.063 | 12.086
-1.5 | 0.142 | 0.00671 | -0.064 | 21.224
-1 | 0.204 | 0.00669 | -0.064 | 30.501
-0.5 | 0.266 | 0.00677 | -0.065 | 39.224
0 | 0.327 | 0.0068 | -0.066 | 48.11
0.5 | 0.389 | 0.00686 | -0.066 | 56.667
1 | 0.45 | 0.00695 | -0.067 | 64.845
1.5 | 0.51 | 0.00703 | -0.067 | 72.627
2 | 0.572 | 0.00712 | -0.068 | 80.272
2.5 | 0.633 | 0.00727 | -0.069 | 86.983
3 | 0.693 | 0.0074 | -0.069 | 93.762
3.5 | 0.754 | 0.00755 | -0.07 | 99.899
4 | 0.813 | 0.00772 | -0.07 | 105.315
4.5 | 0.872 | 0.00793 | -0.071 | 110.047
5 | 0.931 | 0.00814 | -0.071 | 114.369
5.5 | 0.988 | 0.00845 | -0.072 | 116.906
6 | 1.044 | 0.00875 | -0.072 | 119.276
6.5 | 1.083 | 0.01458 | -0.072 | 74.296
7 | 1.131 | 0.01529 | -0.072 | 74.013
7.5 | 1.177 | 0.01611 | -0.072 | 73.092
8 | 1.221 | 0.017 | -0.073 | 71.83
8.5 | 1.262 | 0.01792 | -0.073 | 70.399
9 | 1.3 | 0.01895 | -0.073 | 68.588
9.5 | 1.334 | 0.02009 | -0.073 | 66.409
10 | 1.366 | 0.02136 | -0.073 | 63.932
10.5 | 1.394 | 0.02268 | -0.074 | 61.434
11 | 1.415 | 0.02411 | -0.074 | 58.709
11.5 | 1.431 | 0.02586 | -0.074 | 55.339
12 | 1.442 | 0.02765 | -0.074 | 52.152
12.5 | 1.448 | 0.02971 | -0.074 | 48.738
13 | 1.449 | 0.03198 | -0.074 | 45.304
13.5 | 1.443 | 0.035 | -0.074 | 41.224
14 | 1.434 | 0.03775 | -0.074 | 37.979
14.5 | 1.418 | 0.04117 | -0.074 | 34.448
15 | 1.397 | 0.04578 | -0.073 | 30.509
15.5 | 1.373 | 0.04993 | -0.073 | 27.495
16 | 1.334 | 0.05907 | -0.071 | 22.585
16.5 | 1.285 | 0.0721 | -0.069 | 17.819
17 | 1.199 | 0.10359 | -0.061 | 11.578
17.5 | 1.144 | 0.12455 | -0.056 | 9.181
18 | 1.101 | 0.13893 | -0.052 | 7.925

## 44. Re 1M Mach 0.10 (2)
BIGFOIL.COM POLAR EXPORT
NACA63-316
NACA63-316 |  |  |  | Cl Max: | 1.4096 | at alpha= | 17.5 | deg
XFOIL ncrit=9 |  |  |  | L/D Max: | 111.092 | at alpha= | 5.5 | deg
Re: | 1000000 |  |  | Cd Min: | 0.12696 | at alpha= | 20 | deg
Mach: | 0.1 |  |  | Cl=0 at alpha= | -2.2614 | deg
|  |  |  | @ Cl=0.1, Cd= | 0.0064684
|  |  |  | @ Cl=0.4, Cd= | 0.0066435
|  |  |  | @ Cl=0.6, Cd= | 0.0069312
alpha (deg) | Cl | Cd | Cm | Cl/Cd
-19.5 | -0.9199 | 0.12452 | -0.0238 | -7.3876
-19 | -0.9668 | 0.10727 | -0.0339 | -9.0128
-18.5 | -0.9997 | 0.09366 | -0.0415 | -10.6737
-18 | -1.0244 | 0.08226 | -0.0476 | -12.4532
-17.5 | -1.041 | 0.0727 | -0.0523 | -14.3191
-17 | -1.049 | 0.06472 | -0.0562 | -16.2083
-16.5 | -1.0531 | 0.05774 | -0.0592 | -18.2387
-16 | -1.0664 | 0.05042 | -0.0611 | -21.1503
-15.5 | -1.068 | 0.04468 | -0.0625 | -23.9033
-15 | -1.0615 | 0.0401 | -0.0634 | -26.4713
-14.5 | -1.05 | 0.03619 | -0.0638 | -29.0135
-14 | -1.0344 | 0.03282 | -0.0638 | -31.5174
-13.5 | -1.0179 | 0.02971 | -0.0633 | -34.2612
-13 | -0.9983 | 0.02701 | -0.0625 | -36.9604
-12.5 | -0.975 | 0.02477 | -0.0614 | -39.3621
-12 | -0.9653 | 0.02183 | -0.059 | -44.219
-11.5 | -0.9329 | 0.01955 | -0.0595 | -47.7187
-11 | -0.8554 | 0.01777 | -0.0673 | -48.1373
-10.5 | -0.8345 | 0.0167 | -0.0631 | -49.9701
-10 | -0.8076 | 0.01565 | -0.0595 | -51.6038
-9.5 | -0.7718 | 0.01458 | -0.0572 | -52.9355
-9 | -0.7272 | 0.01388 | -0.0559 | -52.3919
-8.5 | -0.682 | 0.01306 | -0.0548 | -52.2205
-8 | -0.6338 | 0.01234 | -0.054 | -51.3614
-7 | -0.531 | 0.01115 | -0.0533 | -47.6233
-6.5 | -0.4786 | 0.01047 | -0.0531 | -45.7116
-6 | -0.4259 | 0.00974 | -0.0531 | -43.7269
-5.5 | -0.3725 | 0.009 | -0.0533 | -41.3889
-5 | -0.3187 | 0.00804 | -0.0538 | -39.6393
-4.5 | -0.2635 | 0.00713 | -0.0545 | -36.9565
-4 | -0.2056 | 0.00679 | -0.0551 | -30.2798
-3.5 | -0.1468 | 0.00664 | -0.0558 | -22.1084
-3 | -0.0876 | 0.00652 | -0.0564 | -13.4356
-2.5 | -0.0282 | 0.00649 | -0.0571 | -4.3451
-2 | 0.0309 | 0.0065 | -0.0577 | 4.7538
-1.5 | 0.0905 | 0.00647 | -0.0584 | 13.9876
-1 | 0.1499 | 0.00646 | -0.059 | 23.2043
-0.5 | 0.209 | 0.0065 | -0.0597 | 32.1538
0 | 0.2685 | 0.00653 | -0.0603 | 41.1179
0.5 | 0.3278 | 0.00656 | -0.061 | 49.9695
1 | 0.3867 | 0.00663 | -0.0616 | 58.3258
1.5 | 0.446 | 0.00669 | -0.0622 | 66.6667
2 | 0.505 | 0.00676 | -0.0628 | 74.7041
2.5 | 0.5636 | 0.00685 | -0.0633 | 82.2774
3 | 0.6219 | 0.00698 | -0.0638 | 89.0974
3.5 | 0.6801 | 0.00711 | -0.0642 | 95.654
4 | 0.7379 | 0.00725 | -0.0646 | 101.7793
4.5 | 0.7953 | 0.00742 | -0.0649 | 107.1833
5 | 0.851 | 0.00773 | -0.065 | 110.0906
5.5 | 0.9054 | 0.00815 | -0.0649 | 111.092
6 | 0.9558 | 0.00887 | -0.0642 | 107.7565
6.5 | 0.9988 | 0.01015 | -0.0626 | 98.4039
7 | 1.0397 | 0.01147 | -0.0607 | 90.6452
7.5 | 1.0807 | 0.01264 | -0.0588 | 85.4984
8 | 1.1198 | 0.01377 | -0.0565 | 81.3217
8.5 | 1.1554 | 0.01491 | -0.0537 | 77.4916
9 | 1.1852 | 0.01595 | -0.0498 | 74.3072
10 | 1.233 | 0.01821 | -0.0409 | 67.71
10.5 | 1.2444 | 0.01954 | -0.0349 | 63.6847
11 | 1.2693 | 0.02146 | -0.0325 | 59.1473
11.5 | 1.294 | 0.02352 | -0.0303 | 55.017
12 | 1.3069 | 0.02658 | -0.0278 | 49.1685
12.5 | 1.3311 | 0.02897 | -0.0263 | 45.9475
13 | 1.3505 | 0.03187 | -0.0248 | 42.3753
13.5 | 1.3644 | 0.0354 | -0.0235 | 38.5424
14 | 1.3685 | 0.04002 | -0.0224 | 34.1954
14.5 | 1.3839 | 0.04385 | -0.022 | 31.5599
15 | 1.3952 | 0.04832 | -0.0219 | 28.8742
15.5 | 1.4055 | 0.05316 | -0.0222 | 26.4391
16 | 1.4082 | 0.05913 | -0.023 | 23.8153
16.5 | 1.4027 | 0.06646 | -0.0245 | 21.1059
17 | 1.4079 | 0.07279 | -0.0263 | 19.3419
17.5 | 1.4096 | 0.07983 | -0.0285 | 17.6575
18 | 1.4096 | 0.08741 | -0.0313 | 16.1263
18.5 | 1.4059 | 0.09582 | -0.0348 | 14.6723
19 | 1.4002 | 0.10482 | -0.0389 | 13.3581
19.5 | 1.3864 | 0.11541 | -0.0441 | 12.0128
20 | 1.3683 | 0.12696 | -0.0502 | 10.7774

## 45. Re 1M Mach 0.25 (1)
BIGFOIL.COM POLAR EXPORT
NACA63-316
NACA63-316 |  |  |  | Cl Max: | 1.401 | at alpha= | 11.5 | deg
JavaFoil+Calcfoil stall+Eppler ext transition |  |  |  | L/D Max: | 117.233 | at alpha= | 6 | deg
Re: | 1000000 |  |  | Cd Min: | 0.00674 | at alpha= | -2.5 | deg
Mach: | 0.25 |  |  | Cl=0 at alpha= | -2.6562 | deg
|  |  |  | @ Cl=0.1, Cd= | 0.0067654
|  |  |  | @ Cl=0.4, Cd= | 0.00694
|  |  |  | @ Cl=0.6, Cd= | 0.007263
alpha (deg) | Cl | Cd | Cm | Cl/Cd
-17.5 | -0.712 | 0.15562 | -0.02 | -4.577
-17 | -0.755 | 0.14529 | -0.021 | -5.194
-16.5 | -0.782 | 0.13516 | -0.021 | -5.783
-16 | -0.805 | 0.12558 | -0.023 | -6.407
-15.5 | -0.823 | 0.11708 | -0.023 | -7.025
-15 | -0.835 | 0.11016 | -0.024 | -7.581
-14.5 | -0.843 | 0.10381 | -0.025 | -8.122
-14 | -0.847 | 0.09515 | -0.027 | -8.905
-13.5 | -0.848 | 0.0878 | -0.029 | -9.658
-13 | -0.862 | 0.07031 | -0.036 | -12.256
-12.5 | -0.924 | 0.03418 | -0.045 | -27.036
-12 | -0.921 | 0.02723 | -0.047 | -33.82
-11.5 | -0.903 | 0.02386 | -0.048 | -37.844
-11 | -0.876 | 0.02193 | -0.049 | -39.955
-10.5 | -0.845 | 0.02004 | -0.05 | -42.174
-10 | -0.809 | 0.01847 | -0.051 | -43.8
-9.5 | -0.769 | 0.01714 | -0.052 | -44.872
-9 | -0.724 | 0.01602 | -0.053 | -45.192
-8.5 | -0.676 | 0.01492 | -0.054 | -45.318
-8 | -0.626 | 0.01395 | -0.055 | -44.894
-7.5 | -0.574 | 0.01314 | -0.056 | -43.673
-7 | -0.52 | 0.01245 | -0.057 | -41.776
-6.5 | -0.464 | 0.01181 | -0.057 | -39.315
-6 | -0.407 | 0.01128 | -0.058 | -36.09
-5.5 | -0.349 | 0.01065 | -0.059 | -32.798
-5 | -0.294 | 0.00707 | -0.061 | -41.615
-4.5 | -0.232 | 0.007 | -0.062 | -33.168
-4 | -0.169 | 0.00689 | -0.062 | -24.596
-3.5 | -0.107 | 0.00681 | -0.063 | -15.653
-3 | -0.044 | 0.00675 | -0.064 | -6.451
-2.5 | 0.02 | 0.00674 | -0.064 | 2.915
-2 | 0.083 | 0.00676 | -0.065 | 12.29
-1.5 | 0.146 | 0.00678 | -0.066 | 21.593
-1 | 0.21 | 0.00677 | -0.066 | 30.972
-0.5 | 0.273 | 0.00682 | -0.067 | 40.027
0 | 0.336 | 0.00691 | -0.067 | 48.682
0.5 | 0.4 | 0.00694 | -0.068 | 57.565
1 | 0.463 | 0.00705 | -0.069 | 65.62
1.5 | 0.524 | 0.00713 | -0.069 | 73.507
2 | 0.587 | 0.00723 | -0.07 | 81.243
2.5 | 0.65 | 0.00739 | -0.07 | 87.985
3 | 0.712 | 0.00754 | -0.071 | 94.485
3.5 | 0.774 | 0.0077 | -0.072 | 100.503
4 | 0.835 | 0.00788 | -0.072 | 106.032
4.5 | 0.896 | 0.00813 | -0.073 | 110.23
5 | 0.955 | 0.00839 | -0.073 | 113.877
5.5 | 1.013 | 0.00873 | -0.074 | 116.132
6 | 1.07 | 0.00913 | -0.074 | 117.233
6.5 | 1.105 | 0.01531 | -0.073 | 72.186
7 | 1.153 | 0.01613 | -0.074 | 71.494
7.5 | 1.198 | 0.01708 | -0.074 | 70.135
8 | 1.24 | 0.01812 | -0.074 | 68.422
8.5 | 1.278 | 0.01921 | -0.074 | 66.514
9 | 1.312 | 0.02038 | -0.075 | 64.416
9.5 | 1.343 | 0.02176 | -0.075 | 61.71
10 | 1.368 | 0.02326 | -0.075 | 58.799
10.5 | 1.388 | 0.02485 | -0.075 | 55.845
11 | 1.399 | 0.02679 | -0.075 | 52.199
11.5 | 1.401 | 0.02888 | -0.075 | 48.508
12 | 1.395 | 0.03137 | -0.075 | 44.465
12.5 | 1.38 | 0.03425 | -0.075 | 40.294
13 | 1.357 | 0.03742 | -0.075 | 36.269
13.5 | 1.321 | 0.04248 | -0.074 | 31.106
14 | 1.273 | 0.04976 | -0.073 | 25.581
14.5 | 1.186 | 0.06961 | -0.068 | 17.042
15 | 1.061 | 0.11436 | -0.048 | 9.281
15.5 | 1.009 | 0.12447 | -0.044 | 8.104
16 | 0.956 | 0.13532 | -0.042 | 7.061
16.5 | 0.896 | 0.14536 | -0.041 | 6.166

## 46. Re 1M Mach 0.25 (2)
BIGFOIL.COM POLAR EXPORT
NACA63-316
NACA63-316 |  |  |  | Cl Max: | 1.346 | at alpha= | 15 | deg
XFOIL ncrit=9 |  |  |  | L/D Max: | 110.58 | at alpha= | 5.5 | deg
Re: | 1000000 |  |  | Cd Min: | 0.21 | at alpha= | -19.5 | deg
Mach: | 0.25 |  |  | Cl=0 at alpha= | -2.2471 | deg
|  |  |  | @ Cl=0.1, Cd= | 0.00657
|  |  |  | @ Cl=0.4, Cd= | 0.0067323
|  |  |  | @ Cl=0.6, Cd= | 0.0070301
alpha (deg) | Cl | Cd | Cm | Cl/Cd
-19.5 | -0.627 | 0.21 | 0.0151 | -2.9857
-19 | -0.6057 | 0.2056 | 0.0123 | -2.946
-18.5 | -0.5878 | 0.19992 | 0.0088 | -2.9402
-17.5 | -0.8228 | 0.11733 | -0.0311 | -7.0127
-17 | -0.8723 | 0.09989 | -0.0413 | -8.7326
-16.5 | -0.9096 | 0.08577 | -0.0494 | -10.6051
-16 | -0.9406 | 0.07368 | -0.0559 | -12.766
-15.5 | -0.9614 | 0.06379 | -0.0608 | -15.0713
-15 | -0.9727 | 0.05571 | -0.0643 | -17.4601
-14.5 | -0.977 | 0.04896 | -0.0668 | -19.9551
-14 | -0.9751 | 0.04335 | -0.0683 | -22.4937
-13.5 | -0.9707 | 0.03842 | -0.0689 | -25.2655
-13 | -0.9607 | 0.03423 | -0.0688 | -28.066
-12.5 | -0.9469 | 0.03062 | -0.0681 | -30.9242
-12 | -0.9288 | 0.02759 | -0.0669 | -33.6644
-11 | -0.8501 | 0.02095 | -0.073 | -40.5776
-10 | -0.7867 | 0.01754 | -0.0699 | -44.8518
-9.5 | -0.7751 | 0.01597 | -0.0642 | -48.5348
-9 | -0.7394 | 0.0149 | -0.0614 | -49.6242
-8.5 | -0.6954 | 0.01405 | -0.0595 | -49.4947
-8 | -0.6509 | 0.01303 | -0.0578 | -49.954
-7.5 | -0.6002 | 0.01233 | -0.0568 | -48.678
-7 | -0.5486 | 0.01159 | -0.056 | -47.3339
-6.5 | -0.4946 | 0.01094 | -0.0555 | -45.2102
-6 | -0.44 | 0.01023 | -0.0552 | -43.0108
-5.5 | -0.3852 | 0.00943 | -0.0552 | -40.8484
-5 | -0.3301 | 0.00851 | -0.0554 | -38.7897
-4.5 | -0.2742 | 0.00745 | -0.0559 | -36.8054
-4 | -0.2146 | 0.00693 | -0.0566 | -30.9668
-3.5 | -0.1537 | 0.00675 | -0.0572 | -22.7704
-3 | -0.0927 | 0.00665 | -0.0578 | -13.9398
-2.5 | -0.0311 | 0.00659 | -0.0584 | -4.7193
-2 | 0.0304 | 0.00656 | -0.0591 | 4.6341
-1.5 | 0.0917 | 0.00657 | -0.0597 | 13.9574
-1 | 0.1532 | 0.00657 | -0.0604 | 23.3181
-0.5 | 0.2147 | 0.0066 | -0.0611 | 32.5303
0 | 0.2759 | 0.00664 | -0.0617 | 41.5512
0.5 | 0.3372 | 0.00668 | -0.0623 | 50.479
1 | 0.3986 | 0.00673 | -0.063 | 59.2273
1.5 | 0.4595 | 0.00683 | -0.0635 | 67.2767
2 | 0.5203 | 0.0069 | -0.0641 | 75.4058
2.5 | 0.5814 | 0.00699 | -0.0646 | 83.176
3.5 | 0.7021 | 0.00725 | -0.0654 | 96.8414
4 | 0.7621 | 0.00741 | -0.0657 | 102.8475
4.5 | 0.8212 | 0.00764 | -0.0658 | 107.4869
5 | 0.879 | 0.00797 | -0.0657 | 110.2886
5.5 | 0.9344 | 0.00845 | -0.0653 | 110.5799
6 | 0.9828 | 0.00946 | -0.0638 | 103.8901
6.5 | 1.0237 | 0.01093 | -0.0614 | 93.6597
7 | 1.063 | 0.01232 | -0.0587 | 86.2825
7.5 | 1.1011 | 0.01358 | -0.0558 | 81.0825
8 | 1.1337 | 0.01487 | -0.052 | 76.2408
8.5 | 1.1576 | 0.01604 | -0.0466 | 72.1696
9 | 1.1814 | 0.01739 | -0.0418 | 67.9356
9.5 | 1.203 | 0.01908 | -0.0374 | 63.0503
10 | 1.2243 | 0.02083 | -0.0334 | 58.7758
10.5 | 1.2349 | 0.02302 | -0.0284 | 53.6447
11 | 1.2598 | 0.02548 | -0.0263 | 49.4427
11.5 | 1.2752 | 0.02878 | -0.0241 | 44.3085
12 | 1.2911 | 0.03228 | -0.0223 | 39.9969
12.5 | 1.3079 | 0.03587 | -0.0209 | 36.4622
13 | 1.3198 | 0.0401 | -0.0199 | 32.9127
13.5 | 1.3182 | 0.04596 | -0.0193 | 28.6815
14 | 1.3325 | 0.0506 | -0.0192 | 26.334
14.5 | 1.3409 | 0.05611 | -0.0196 | 23.8977
15 | 1.346 | 0.0623 | -0.0206 | 21.6051
15.5 | 1.3456 | 0.06948 | -0.0223 | 19.3667
16 | 1.3394 | 0.07779 | -0.0247 | 17.2182
16.5 | 1.3395 | 0.08568 | -0.0275 | 15.6338
17 | 1.3344 | 0.09465 | -0.0311 | 14.0983
17.5 | 1.3267 | 0.10439 | -0.0354 | 12.7091
18 | 1.3179 | 0.11465 | -0.0406 | 11.495
18.5 | 1.3057 | 0.12574 | -0.0466 | 10.3841
19 | 1.2886 | 0.13797 | -0.0538 | 9.3397
19.5 | 1.2698 | 0.15078 | -0.0619 | 8.4215
20 | 1.2544 | 0.1635 | -0.0703 | 7.6722

## 47. Re 1M Mach 0.50 (1)
BIGFOIL.COM POLAR EXPORT
NACA63-316
NACA63-316 |  |  |  | Cl Max: | 1.257 | at alpha= | 8 | deg
JavaFoil+Calcfoil stall+Eppler ext transition |  |  |  | L/D Max: | 116.234 | at alpha= | 5.5 | deg
Re: | 1000000 |  |  | Cd Min: | 0.00708 | at alpha= | -2 | deg
Mach: | 0.5 |  |  | Cl=0 at alpha= | -2.6549 | deg
|  |  |  | @ Cl=0.1, Cd= | 0.007083
|  |  |  | @ Cl=0.4, Cd= | 0.0072872
|  |  |  | @ Cl=0.6, Cd= | 0.007668
alpha (deg) | Cl | Cd | Cm | Cl/Cd
-20 | -0.969 | 0.20084 | -0.026 | -4.827
-19.5 | -0.941 | 0.19494 | -0.026 | -4.827
-19 | -0.913 | 0.1886 | -0.026 | -4.84
-18.5 | -0.885 | 0.18377 | -0.026 | -4.817
-18 | -0.858 | 0.18053 | -0.027 | -4.752
-17.5 | -0.832 | 0.17184 | -0.028 | -4.839
-17 | -0.802 | 0.16509 | -0.026 | -4.856
-16.5 | -0.774 | 0.1606 | -0.027 | -4.819
-16 | -0.747 | 0.15329 | -0.027 | -4.87
-15.5 | -0.719 | 0.1495 | -0.027 | -4.81
-15 | -0.69 | 0.14296 | -0.026 | -4.827
-14.5 | -0.662 | 0.1362 | -0.026 | -4.863
-14 | -0.635 | 0.13216 | -0.027 | -4.803
-13.5 | -0.607 | 0.12827 | -0.027 | -4.734
-13 | -0.579 | 0.12375 | -0.026 | -4.675
-12.5 | -0.551 | 0.1182 | -0.025 | -4.659
-12 | -0.523 | 0.11492 | -0.026 | -4.551
-11.5 | -0.495 | 0.112 | -0.026 | -4.422
-11 | -0.467 | 0.10395 | -0.024 | -4.491
-10.5 | -0.439 | 0.09268 | -0.025 | -4.739
-10 | -0.411 | 0.09124 | -0.025 | -4.509
-9.5 | -0.593 | 0.06543 | -0.027 | -9.056
-9 | -0.703 | 0.02325 | -0.057 | -30.223
-8.5 | -0.688 | 0.02052 | -0.059 | -33.503
-8 | -0.655 | 0.01821 | -0.06 | -35.957
-7.5 | -0.61 | 0.01677 | -0.061 | -36.385
-7 | -0.559 | 0.01533 | -0.062 | -36.475
-6.5 | -0.503 | 0.01427 | -0.063 | -35.274
-6 | -0.444 | 0.01339 | -0.064 | -33.149
-5.5 | -0.382 | 0.0126 | -0.065 | -30.288
-5 | -0.318 | 0.01176 | -0.066 | -27.01
-4.5 | -0.259 | 0.00751 | -0.069 | -34.428
-4 | -0.189 | 0.00737 | -0.07 | -25.637
-3.5 | -0.119 | 0.0072 | -0.07 | -16.517
-3 | -0.049 | 0.00715 | -0.071 | -6.797
-2.5 | 0.022 | 0.00709 | -0.072 | 3.098
-2 | 0.093 | 0.00708 | -0.073 | 13.117
-1.5 | 0.164 | 0.00711 | -0.073 | 23.002
-1 | 0.234 | 0.00712 | -0.074 | 32.925
-0.5 | 0.305 | 0.00718 | -0.075 | 42.484
0 | 0.376 | 0.00725 | -0.075 | 51.877
0.5 | 0.447 | 0.00736 | -0.076 | 60.731
1 | 0.518 | 0.00749 | -0.077 | 69.099
1.5 | 0.586 | 0.00764 | -0.077 | 76.711
2 | 0.656 | 0.00778 | -0.078 | 84.281
2.5 | 0.726 | 0.00795 | -0.079 | 91.233
3 | 0.795 | 0.00818 | -0.079 | 97.202
3.5 | 0.864 | 0.00845 | -0.08 | 102.214
4 | 0.931 | 0.00879 | -0.081 | 105.891
4.5 | 0.997 | 0.00918 | -0.081 | 108.525
5 | 1.06 | 0.00969 | -0.082 | 109.378
5.5 | 1.115 | 0.00959 | -0.082 | 116.234
6 | 1.142 | 0.01813 | -0.08 | 63.017
6.5 | 1.189 | 0.01951 | -0.081 | 60.969
7 | 1.227 | 0.02107 | -0.081 | 58.215
7.5 | 1.251 | 0.02283 | -0.081 | 54.812
8 | 1.257 | 0.02493 | -0.081 | 50.424
8.5 | 1.229 | 0.02759 | -0.081 | 44.542
9 | 1.102 | 0.03269 | -0.08 | 33.721
9.5 | 0.675 | 0.08065 | -0.034 | 8.37
10 | 0.703 | 0.0935 | -0.036 | 7.515
10.5 | 0.73 | 0.09841 | -0.036 | 7.416
11 | 0.758 | 0.10361 | -0.039 | 7.316
11.5 | 0.785 | 0.11165 | -0.04 | 7.032
12 | 0.812 | 0.11225 | -0.04 | 7.235
12.5 | 0.841 | 0.12118 | -0.044 | 6.937
13 | 0.867 | 0.12539 | -0.044 | 6.918

## 48. Re 1M Mach 0.50 (2)
BIGFOIL.COM POLAR EXPORT
NACA63-316
NACA63-316 |  |  |  | Cl Max: | 1.1802 | at alpha= | 11.5 | deg
XFOIL ncrit=9 |  |  |  | L/D Max: | 109.172 | at alpha= | 4.5 | deg
Re: | 1000000 |  |  | Cd Min: | 0.1951 | at alpha= | 16.5 | deg
Mach: | 0.5 |  |  | Cl=0 at alpha= | -2.1818 | deg
|  |  |  | @ Cl=0.1, Cd= | 0.0070214
|  |  |  | @ Cl=0.4, Cd= | 0.0072236
|  |  |  | @ Cl=0.6, Cd= | 0.0075155
alpha (deg) | Cl | Cd | Cm | Cl/Cd
-15 | -0.4993 | 0.15731 | -0.019 | -3.174
-14.5 | -0.4954 | 0.14633 | -0.0244 | -3.3855
-14 | -0.5064 | 0.13246 | -0.0311 | -3.823
-13.5 | -0.5321 | 0.11739 | -0.0387 | -4.5328
-13 | -0.5561 | 0.10397 | -0.0458 | -5.3487
-12.5 | -0.5929 | 0.08901 | -0.0542 | -6.661
-12 | -0.6296 | 0.07484 | -0.0629 | -8.4126
-11.5 | -0.6628 | 0.06242 | -0.0706 | -10.6184
-11 | -0.6738 | 0.04903 | -0.0851 | -13.7426
-10.5 | -0.6689 | 0.03828 | -0.0977 | -17.4739
-10 | -0.6771 | 0.03264 | -0.0966 | -20.7445
-9.5 | -0.675 | 0.02812 | -0.0942 | -24.0043
-9 | -0.6636 | 0.02447 | -0.0912 | -27.1189
-8.5 | -0.6455 | 0.02147 | -0.0877 | -30.0652
-8 | -0.6248 | 0.01883 | -0.0837 | -33.1811
-7.5 | -0.6071 | 0.01636 | -0.079 | -37.1088
-7 | -0.588 | 0.01463 | -0.0732 | -40.1914
-6.5 | -0.5457 | 0.01337 | -0.0694 | -40.8153
-6 | -0.4949 | 0.01227 | -0.0667 | -40.3341
-5.5 | -0.4367 | 0.01136 | -0.0649 | -38.4419
-5 | -0.3774 | 0.01036 | -0.0636 | -36.4286
-4.5 | -0.3166 | 0.00929 | -0.063 | -34.0797
-4 | -0.2556 | 0.0079 | -0.063 | -32.3544
-3.5 | -0.1869 | 0.0073 | -0.0634 | -25.6027
-3 | -0.1161 | 0.00711 | -0.0638 | -16.3291
-2.5 | -0.045 | 0.00707 | -0.0643 | -6.3649
-2 | 0.0257 | 0.00704 | -0.0648 | 3.6506
-1.5 | 0.0967 | 0.00702 | -0.0655 | 13.7749
-1 | 0.1673 | 0.00705 | -0.0661 | 23.7305
0 | 0.3083 | 0.00712 | -0.0674 | 43.3006
0.5 | 0.3786 | 0.00719 | -0.0681 | 52.6565
1 | 0.4487 | 0.0073 | -0.0686 | 61.4658
1.5 | 0.5194 | 0.00737 | -0.0692 | 70.4749
2 | 0.5895 | 0.00749 | -0.0695 | 78.7049
2.5 | 0.6594 | 0.00766 | -0.0697 | 86.0836
3 | 0.7293 | 0.00782 | -0.0698 | 93.2609
3.5 | 0.7989 | 0.00799 | -0.0696 | 99.9875
4 | 0.8684 | 0.00822 | -0.0693 | 105.6448
4.5 | 0.9356 | 0.00857 | -0.0684 | 109.1715
5 | 0.9975 | 0.00916 | -0.0665 | 108.8974
5.5 | 1.0425 | 0.01051 | -0.0624 | 99.1912
6 | 1.0681 | 0.01242 | -0.0558 | 85.9984
6.5 | 1.0753 | 0.0144 | -0.0467 | 74.6736
7 | 1.0875 | 0.01686 | -0.04 | 64.5018
7.5 | 1.1009 | 0.01985 | -0.0346 | 55.461
8 | 1.1206 | 0.02294 | -0.0305 | 48.8492
8.5 | 1.1391 | 0.02641 | -0.0269 | 43.1314
9 | 1.1511 | 0.03059 | -0.0236 | 37.6299
9.5 | 1.1656 | 0.03488 | -0.0209 | 33.4174
10 | 1.1725 | 0.03994 | -0.0186 | 29.3565
10.5 | 1.1718 | 0.04528 | -0.0157 | 25.879
11 | 1.1765 | 0.05123 | -0.0147 | 22.9651
11.5 | 1.1802 | 0.05815 | -0.015 | 20.2958
12 | 1.1773 | 0.06616 | -0.0163 | 17.7947
12.5 | 1.1726 | 0.07492 | -0.0183 | 15.6514
13 | 1.1594 | 0.08532 | -0.0222 | 13.5888
13.5 | 1.1405 | 0.09724 | -0.0279 | 11.7287
14 | 1.1186 | 0.1104 | -0.0353 | 10.1322
14.5 | 1.0958 | 0.12449 | -0.0441 | 8.8023
15 | 1.0726 | 0.13939 | -0.054 | 7.695
15.5 | 1.0425 | 0.15652 | -0.066 | 6.6605
16 | 1.0067 | 0.17625 | -0.0798 | 5.7118
16.5 | 0.9836 | 0.1951 | -0.0922 | 5.0415

## 49. Re 2M Mach 0.00 (1)
BIGFOIL.COM POLAR EXPORT
NACA63-316
NACA63-316 |  |  |  | Cl Max: | 1.47 | at alpha= | 13 | deg
JavaFoil+Calcfoil stall+Eppler ext transition |  |  |  | L/D Max: | 128.576 | at alpha= | 5.5 | deg
Re: | 2000000 |  |  | Cd Min: | 0.00596 | at alpha= | -2.5 | deg
Mach: | 0 |  |  | Cl=0 at alpha= | -2.6557 | deg
|  |  |  | @ Cl=0.1, Cd= | 0.00596
|  |  |  | @ Cl=0.4, Cd= | 0.0061492
|  |  |  | @ Cl=0.6, Cd= | 0.0064312
alpha (deg) | Cl | Cd | Cm | Cl/Cd
-20 | -0.882 | 0.15596 | -0.023 | -5.656
-19.5 | -0.902 | 0.1472 | -0.024 | -6.13
-19 | -0.922 | 0.13825 | -0.025 | -6.667
-18.5 | -0.94 | 0.12931 | -0.026 | -7.266
-18 | -0.956 | 0.12032 | -0.027 | -7.944
-17.5 | -0.978 | 0.10503 | -0.03 | -9.313
-17 | -1.008 | 0.08404 | -0.033 | -11.995
-16.5 | -1.036 | 0.0627 | -0.036 | -16.53
-16 | -1.053 | 0.04926 | -0.039 | -21.379
-15.5 | -1.06 | 0.04078 | -0.04 | -25.996
-15 | -1.059 | 0.03519 | -0.041 | -30.091
-14.5 | -1.051 | 0.03178 | -0.042 | -33.062
-14 | -1.039 | 0.02856 | -0.043 | -36.382
-13.5 | -1.024 | 0.02548 | -0.044 | -40.188
-13 | -1.004 | 0.02324 | -0.045 | -43.19
-12.5 | -0.981 | 0.02085 | -0.046 | -47.048
-12 | -0.952 | 0.01946 | -0.047 | -48.936
-11.5 | -0.921 | 0.01794 | -0.048 | -51.342
-11 | -0.887 | 0.01656 | -0.049 | -53.534
-10.5 | -0.849 | 0.01542 | -0.05 | -55.041
-10 | -0.808 | 0.0144 | -0.05 | -56.09
-9.5 | -0.764 | 0.0135 | -0.051 | -56.61
-9 | -0.717 | 0.01271 | -0.052 | -56.462
-8.5 | -0.668 | 0.01194 | -0.053 | -55.975
-8 | -0.618 | 0.0113 | -0.054 | -54.648
-7.5 | -0.565 | 0.01075 | -0.055 | -52.55
-7 | -0.511 | 0.01026 | -0.055 | -49.848
-6.5 | -0.456 | 0.00985 | -0.056 | -46.326
-6 | -0.4 | 0.00947 | -0.057 | -42.221
-5.5 | -0.345 | 0.00699 | -0.058 | -49.365
-5 | -0.285 | 0.00637 | -0.059 | -44.763
-4.5 | -0.225 | 0.00617 | -0.06 | -36.44
-4 | -0.164 | 0.00605 | -0.06 | -27.117
-3.5 | -0.103 | 0.00604 | -0.061 | -17.087
-3 | -0.042 | 0.00597 | -0.062 | -7.061
-2.5 | 0.019 | 0.00596 | -0.062 | 3.194
-2 | 0.08 | 0.00596 | -0.063 | 13.497
-1.5 | 0.142 | 0.00596 | -0.063 | 23.782
-1 | 0.203 | 0.00601 | -0.064 | 33.754
-0.5 | 0.264 | 0.00604 | -0.065 | 43.754
0 | 0.326 | 0.00607 | -0.065 | 53.697
0.5 | 0.387 | 0.00613 | -0.066 | 63.11
1 | 0.448 | 0.00622 | -0.066 | 72.107
1.5 | 0.508 | 0.00628 | -0.067 | 80.857
2 | 0.569 | 0.00636 | -0.068 | 89.402
2.5 | 0.63 | 0.0065 | -0.068 | 96.774
3 | 0.69 | 0.00661 | -0.069 | 104.354
3.5 | 0.75 | 0.00673 | -0.069 | 111.469
4 | 0.809 | 0.00692 | -0.07 | 116.971
4.5 | 0.868 | 0.00709 | -0.07 | 122.488
5 | 0.926 | 0.00733 | -0.071 | 126.397
5.5 | 0.983 | 0.00765 | -0.072 | 128.576
6 | 1.039 | 0.00827 | -0.072 | 125.626
6.5 | 1.094 | 0.00948 | -0.073 | 115.385
7 | 1.136 | 0.01326 | -0.072 | 85.67
7.5 | 1.182 | 0.0139 | -0.073 | 85.042
8 | 1.225 | 0.01467 | -0.073 | 83.52
8.5 | 1.267 | 0.01541 | -0.073 | 82.194
9 | 1.306 | 0.01625 | -0.073 | 80.348
9.5 | 1.341 | 0.01717 | -0.073 | 78.092
10 | 1.374 | 0.01813 | -0.074 | 75.764
10.5 | 1.403 | 0.01918 | -0.074 | 73.141
11 | 1.426 | 0.02046 | -0.074 | 69.714
11.5 | 1.444 | 0.02176 | -0.074 | 66.361
12 | 1.457 | 0.02332 | -0.074 | 62.498
12.5 | 1.466 | 0.02495 | -0.074 | 58.768
13 | 1.47 | 0.02676 | -0.075 | 54.95
13.5 | 1.469 | 0.02902 | -0.075 | 50.609
14 | 1.465 | 0.03082 | -0.075 | 47.535
14.5 | 1.455 | 0.03346 | -0.075 | 43.472
15 | 1.44 | 0.0365 | -0.074 | 39.449
15.5 | 1.423 | 0.03929 | -0.074 | 36.21
16 | 1.401 | 0.04292 | -0.074 | 32.635
16.5 | 1.372 | 0.04767 | -0.074 | 28.778
17 | 1.338 | 0.05275 | -0.073 | 25.357
17.5 | 1.3 | 0.05862 | -0.073 | 22.18
18 | 1.258 | 0.06696 | -0.072 | 18.786

## 50. Re 2M Mach 0.00 (2)
BIGFOIL.COM POLAR EXPORT
NACA63-316
NACA63-316 |  |  |  | Cl Max: | 1.5847 | at alpha= | 18 | deg
XFOIL ncrit=9 |  |  |  | L/D Max: | 122.565 | at alpha= | 4.5 | deg
Re: | 2000000 |  |  | Cd Min: | 0.09036 | at alpha= | 20 | deg
Mach: | 0 |  |  | Cl=0 at alpha= | -2.2955 | deg
|  |  |  | @ Cl=0.1, Cd= | 0.0053381
|  |  |  | @ Cl=0.4, Cd= | 0.0054595
|  |  |  | @ Cl=0.6, Cd= | 0.0057621
alpha (deg) | Cl | Cd | Cm | Cl/Cd
-20 | -1.2166 | 0.08485 | -0.0397 | -14.3382
-19.5 | -1.2367 | 0.07524 | -0.0442 | -16.4367
-19 | -1.2516 | 0.06657 | -0.0481 | -18.8013
-18.5 | -1.2631 | 0.05869 | -0.0514 | -21.5216
-18 | -1.2649 | 0.05237 | -0.0538 | -24.1531
-17.5 | -1.2627 | 0.04672 | -0.0558 | -27.027
-17 | -1.2544 | 0.042 | -0.0572 | -29.8667
-16.5 | -1.2465 | 0.03754 | -0.0583 | -33.2046
-16 | -1.2324 | 0.03383 | -0.0589 | -36.4292
-15.5 | -1.221 | 0.02999 | -0.0592 | -40.7136
-15 | -1.2142 | 0.02592 | -0.0592 | -46.8441
-14.5 | -1.1933 | 0.02327 | -0.0587 | -51.2806
-14 | -1.1679 | 0.02117 | -0.0579 | -55.1677
-13.5 | -1.1419 | 0.01935 | -0.0567 | -59.0129
-13 | -1.1283 | 0.01782 | -0.0524 | -63.3165
-12.5 | -1.0302 | 0.01652 | -0.0634 | -62.3608
-12 | -1.0076 | 0.01525 | -0.0602 | -66.0721
-11.5 | -0.9788 | 0.01435 | -0.0568 | -68.2091
-11 | -0.9381 | 0.01366 | -0.0551 | -68.675
-10.5 | -0.8933 | 0.01306 | -0.054 | -68.3997
-10 | -0.8454 | 0.01254 | -0.0533 | -67.4163
-9.5 | -0.7992 | 0.01176 | -0.0524 | -67.9592
-9 | -0.7484 | 0.01127 | -0.052 | -66.4064
-8.5 | -0.6962 | 0.01083 | -0.0519 | -64.2844
-8 | -0.6439 | 0.01029 | -0.0518 | -62.5753
-7.5 | -0.5895 | 0.00992 | -0.0519 | -59.4254
-7 | -0.5355 | 0.00946 | -0.052 | -56.6068
-6.5 | -0.4804 | 0.00906 | -0.0522 | -53.0243
-6 | -0.4251 | 0.00858 | -0.0526 | -49.5455
-5.5 | -0.3697 | 0.00805 | -0.053 | -45.9255
-5 | -0.3137 | 0.00755 | -0.0535 | -41.5497
-4.5 | -0.2576 | 0.00686 | -0.0542 | -37.551
-4 | -0.2007 | 0.00616 | -0.0551 | -32.5812
-3.5 | -0.1427 | 0.00572 | -0.0559 | -24.9476
-3 | -0.0836 | 0.00553 | -0.0567 | -15.1175
-2.5 | -0.0243 | 0.00541 | -0.0576 | -4.4917
-2 | 0.0351 | 0.00537 | -0.0583 | 6.5363
-1.5 | 0.0945 | 0.00534 | -0.0591 | 17.6966
-1 | 0.1541 | 0.00532 | -0.0598 | 28.9662
-0.5 | 0.2134 | 0.00535 | -0.0606 | 39.8879
0 | 0.2728 | 0.00538 | -0.0613 | 50.7063
0.5 | 0.3323 | 0.00539 | -0.0621 | 61.6512
1 | 0.3914 | 0.00545 | -0.0628 | 71.8165
2 | 0.5095 | 0.00558 | -0.0641 | 91.3082
2.5 | 0.5682 | 0.00568 | -0.0648 | 100.0352
3 | 0.6263 | 0.00583 | -0.0653 | 107.4271
3.5 | 0.6846 | 0.00596 | -0.0659 | 114.8658
4 | 0.7423 | 0.00613 | -0.0664 | 121.093
4.5 | 0.7979 | 0.00651 | -0.0665 | 122.5653
5 | 0.852 | 0.007 | -0.0665 | 121.7143
5.5 | 0.902 | 0.00785 | -0.066 | 114.9045
6 | 0.9499 | 0.00883 | -0.0651 | 107.5764
6.5 | 0.9971 | 0.0098 | -0.0642 | 101.7449
7 | 1.045 | 0.01063 | -0.0633 | 98.3067
7.5 | 1.0917 | 0.01145 | -0.0622 | 95.345
8 | 1.1374 | 0.01226 | -0.061 | 92.7732
8.5 | 1.1822 | 0.01303 | -0.0596 | 90.7291
9 | 1.2266 | 0.01372 | -0.0582 | 89.4023
9.5 | 1.269 | 0.01441 | -0.0564 | 88.0638
10 | 1.3025 | 0.01523 | -0.0531 | 85.522
10.5 | 1.3322 | 0.01601 | -0.0493 | 83.2105
11 | 1.3581 | 0.01705 | -0.0454 | 79.654
11.5 | 1.3786 | 0.01838 | -0.0412 | 75.0054
12 | 1.3998 | 0.01956 | -0.0371 | 71.5644
12.5 | 1.4252 | 0.0213 | -0.0347 | 66.9108
13 | 1.445 | 0.02356 | -0.0322 | 61.3328
13.5 | 1.4685 | 0.02572 | -0.0303 | 57.0956
14 | 1.4907 | 0.02809 | -0.0287 | 53.0687
14.5 | 1.5096 | 0.03085 | -0.0272 | 48.9335
15 | 1.5244 | 0.03411 | -0.0258 | 44.6907
15.5 | 1.5343 | 0.03801 | -0.0247 | 40.3657
16 | 1.5486 | 0.04173 | -0.0241 | 37.11
16.5 | 1.5627 | 0.04566 | -0.0238 | 34.2247
17 | 1.5732 | 0.05019 | -0.024 | 31.3449
17.5 | 1.5808 | 0.05523 | -0.0244 | 28.6221
18 | 1.5847 | 0.06101 | -0.0254 | 25.9744
18.5 | 1.5796 | 0.06822 | -0.0271 | 23.1545
19 | 1.5781 | 0.07529 | -0.0291 | 20.9603
19.5 | 1.5761 | 0.0827 | -0.0317 | 19.058
20 | 1.574 | 0.09036 | -0.0346 | 17.4192

## 51. Re 2M Mach 0.10 (1)
BIGFOIL.COM POLAR EXPORT
NACA63-316
NACA63-316 |  |  |  | Cl Max: | 1.46 | at alpha= | 13 | deg
JavaFoil+Calcfoil stall+Eppler ext transition |  |  |  | L/D Max: | 128.234 | at alpha= | 5.5 | deg
Re: | 2000000 |  |  | Cd Min: | 0.00596 | at alpha= | -2 | deg
Mach: | 0.1 |  |  | Cl=0 at alpha= | -2.6557 | deg
|  |  |  | @ Cl=0.1, Cd= | 0.0059787
|  |  |  | @ Cl=0.4, Cd= | 0.0061626
|  |  |  | @ Cl=0.6, Cd= | 0.0064451
alpha (deg) | Cl | Cd | Cm | Cl/Cd
-20 | -0.837 | 0.16125 | -0.023 | -5.193
-19.5 | -0.861 | 0.15206 | -0.023 | -5.663
-19 | -0.884 | 0.14307 | -0.024 | -6.177
-18.5 | -0.903 | 0.1361 | -0.025 | -6.635
-18 | -0.924 | 0.12477 | -0.027 | -7.408
-17.5 | -0.944 | 0.11409 | -0.028 | -8.272
-17 | -0.964 | 0.10124 | -0.03 | -9.525
-16.5 | -0.993 | 0.07786 | -0.034 | -12.754
-16 | -1.026 | 0.05536 | -0.038 | -18.525
-15.5 | -1.04 | 0.044 | -0.04 | -23.628
-15 | -1.043 | 0.0372 | -0.041 | -28.052
-14.5 | -1.04 | 0.03261 | -0.042 | -31.896
-14 | -1.03 | 0.02962 | -0.043 | -34.764
-13.5 | -1.017 | 0.02642 | -0.044 | -38.487
-13 | -0.999 | 0.02385 | -0.045 | -41.885
-12.5 | -0.977 | 0.02158 | -0.046 | -45.275
-12 | -0.951 | 0.01985 | -0.047 | -47.908
-11.5 | -0.921 | 0.01827 | -0.048 | -50.394
-11 | -0.887 | 0.01676 | -0.049 | -52.937
-10.5 | -0.85 | 0.01564 | -0.05 | -54.344
-10 | -0.809 | 0.01459 | -0.051 | -55.47
-9.5 | -0.766 | 0.01366 | -0.051 | -56.059
-9 | -0.719 | 0.0129 | -0.052 | -55.761
-8.5 | -0.671 | 0.01207 | -0.053 | -55.566
-8 | -0.62 | 0.01141 | -0.054 | -54.306
-7.5 | -0.567 | 0.01084 | -0.055 | -52.34
-7 | -0.513 | 0.01034 | -0.056 | -49.648
-6.5 | -0.458 | 0.00994 | -0.056 | -46.074
-6 | -0.401 | 0.00953 | -0.057 | -42.12
-5.5 | -0.347 | 0.00699 | -0.059 | -49.558
-5 | -0.286 | 0.00638 | -0.059 | -44.924
-4.5 | -0.226 | 0.00618 | -0.06 | -36.555
-4 | -0.165 | 0.00612 | -0.061 | -26.95
-3.5 | -0.104 | 0.00604 | -0.061 | -17.173
-3 | -0.042 | 0.00601 | -0.062 | -7.045
-2.5 | 0.019 | 0.00601 | -0.063 | 3.186
-2 | 0.081 | 0.00596 | -0.063 | 13.565
-1.5 | 0.142 | 0.00602 | -0.064 | 23.664
-1 | 0.204 | 0.00602 | -0.064 | 33.884
-0.5 | 0.266 | 0.00604 | -0.065 | 43.976
0 | 0.327 | 0.00612 | -0.066 | 53.511
0.5 | 0.389 | 0.00615 | -0.066 | 63.213
1 | 0.45 | 0.00622 | -0.067 | 72.459
1.5 | 0.51 | 0.00629 | -0.067 | 81.124
2 | 0.572 | 0.00639 | -0.068 | 89.434
2.5 | 0.633 | 0.00651 | -0.069 | 97.171
3 | 0.693 | 0.00663 | -0.069 | 104.559
3.5 | 0.754 | 0.00676 | -0.07 | 111.42
4 | 0.813 | 0.00694 | -0.07 | 117.219
4.5 | 0.872 | 0.00716 | -0.071 | 121.907
5 | 0.931 | 0.00737 | -0.071 | 126.314
5.5 | 0.988 | 0.0077 | -0.072 | 128.234
6 | 1.044 | 0.00844 | -0.072 | 123.744
6.5 | 1.092 | 0.01281 | -0.072 | 85.22
7 | 1.14 | 0.01337 | -0.073 | 85.257
7.5 | 1.185 | 0.01405 | -0.073 | 84.353
8 | 1.229 | 0.01482 | -0.073 | 82.936
8.5 | 1.27 | 0.01558 | -0.073 | 81.503
9 | 1.309 | 0.01645 | -0.074 | 79.549
9.5 | 1.343 | 0.0174 | -0.074 | 77.201
10 | 1.375 | 0.01846 | -0.074 | 74.508
10.5 | 1.403 | 0.01956 | -0.074 | 71.721
11 | 1.425 | 0.0208 | -0.074 | 68.52
11.5 | 1.441 | 0.02227 | -0.074 | 64.71
12 | 1.453 | 0.02377 | -0.075 | 61.11
12.5 | 1.459 | 0.02547 | -0.075 | 57.283
13 | 1.46 | 0.02736 | -0.075 | 53.361
13.5 | 1.455 | 0.02974 | -0.075 | 48.94
14 | 1.447 | 0.03191 | -0.075 | 45.355
14.5 | 1.434 | 0.03448 | -0.075 | 41.586
15 | 1.415 | 0.03776 | -0.075 | 37.471
15.5 | 1.393 | 0.04066 | -0.074 | 34.266
16 | 1.364 | 0.04552 | -0.074 | 29.963
16.5 | 1.331 | 0.05029 | -0.074 | 26.468
17 | 1.289 | 0.05699 | -0.073 | 22.618
17.5 | 1.247 | 0.06354 | -0.072 | 19.624
18 | 1.189 | 0.07874 | -0.07 | 15.096

## 52. Re 2M Mach 0.10 (2)
BIGFOIL.COM POLAR EXPORT
NACA63-316
NACA63-316 |  |  |  | Cl Max: | 1.5694 | at alpha= | 17.5 | deg
XFOIL ncrit=9 |  |  |  | L/D Max: | 122.737 | at alpha= | 4.5 | deg
Re: | 2000000 |  |  | Cd Min: | 0.09659 | at alpha= | 20 | deg
Mach: | 0.1 |  |  | Cl=0 at alpha= | -2.2935 | deg
|  |  |  | @ Cl=0.1, Cd= | 0.0053629
|  |  |  | @ Cl=0.4, Cd= | 0.0054697
|  |  |  | @ Cl=0.6, Cd= | 0.0057703
alpha (deg) | Cl | Cd | Cm | Cl/Cd
-20 | -1.1633 | 0.09502 | -0.0361 | -12.2427
-19.5 | -1.1929 | 0.08358 | -0.0417 | -14.2726
-19 | -1.2138 | 0.07377 | -0.0463 | -16.4538
-18.5 | -1.2315 | 0.06472 | -0.0503 | -19.0281
-18 | -1.2382 | 0.05746 | -0.0533 | -21.5489
-17.5 | -1.2418 | 0.05088 | -0.0558 | -24.4064
-17 | -1.2378 | 0.04542 | -0.0577 | -27.2523
-16.5 | -1.233 | 0.04032 | -0.0591 | -30.5804
-16 | -1.2225 | 0.03613 | -0.0599 | -33.8361
-15.5 | -1.2063 | 0.0326 | -0.0603 | -37.0031
-15 | -1.2043 | 0.02792 | -0.0605 | -43.134
-14.5 | -1.1891 | 0.02463 | -0.0602 | -48.2785
-14 | -1.1654 | 0.02225 | -0.0595 | -52.3775
-13.5 | -1.14 | 0.02022 | -0.0584 | -56.3798
-12.5 | -1.036 | 0.01703 | -0.064 | -60.8338
-11.5 | -0.9804 | 0.01464 | -0.0586 | -66.9672
-11 | -0.9416 | 0.01388 | -0.0565 | -67.8386
-10.5 | -0.8975 | 0.01323 | -0.0552 | -67.8382
-10 | -0.8502 | 0.01267 | -0.0542 | -67.1034
-9.5 | -0.8037 | 0.0119 | -0.0532 | -67.5378
-9 | -0.7531 | 0.01137 | -0.0528 | -66.2357
-8 | -0.6481 | 0.01037 | -0.0523 | -62.4976
-7.5 | -0.5935 | 0.00998 | -0.0524 | -59.4689
-7 | -0.5391 | 0.00951 | -0.0524 | -56.6877
-6 | -0.428 | 0.00864 | -0.0529 | -49.537
-5.5 | -0.3723 | 0.0081 | -0.0533 | -45.963
-5 | -0.3159 | 0.00759 | -0.0538 | -41.6206
-4.5 | -0.2595 | 0.00691 | -0.0545 | -37.5543
-4 | -0.2022 | 0.0062 | -0.0553 | -32.6129
-3.5 | -0.1438 | 0.00574 | -0.0562 | -25.0523
-3 | -0.0845 | 0.00555 | -0.057 | -15.2252
-2.5 | -0.0247 | 0.00542 | -0.0578 | -4.5572
-2 | 0.0351 | 0.00539 | -0.0586 | 6.5121
-1 | 0.1547 | 0.00534 | -0.0601 | 28.97
-0.5 | 0.2145 | 0.00536 | -0.0608 | 40.0187
0 | 0.2742 | 0.0054 | -0.0616 | 50.7778
0.5 | 0.3341 | 0.00541 | -0.0623 | 61.756
1 | 0.3936 | 0.00546 | -0.063 | 72.0879
1.5 | 0.4529 | 0.00555 | -0.0637 | 81.6036
2 | 0.5124 | 0.0056 | -0.0644 | 91.5
2.5 | 0.5716 | 0.0057 | -0.065 | 100.2807
3.5 | 0.6887 | 0.00599 | -0.0661 | 114.975
4 | 0.7469 | 0.00616 | -0.0666 | 121.25
4.5 | 0.8027 | 0.00654 | -0.0667 | 122.737
5 | 0.8572 | 0.00704 | -0.0667 | 121.7614
5.5 | 0.9071 | 0.00792 | -0.0661 | 114.5328
6 | 0.9551 | 0.00892 | -0.0651 | 107.074
6.5 | 1.0022 | 0.00991 | -0.0641 | 101.1302
7 | 1.0502 | 0.01074 | -0.0631 | 97.784
7.5 | 1.0971 | 0.01156 | -0.0619 | 94.9048
8 | 1.1425 | 0.0124 | -0.0605 | 92.1371
8.5 | 1.1873 | 0.01317 | -0.059 | 90.1519
9 | 1.2308 | 0.01391 | -0.0573 | 88.4831
9.5 | 1.2727 | 0.0146 | -0.0553 | 87.1712
10 | 1.3015 | 0.01547 | -0.0511 | 84.1306
10.5 | 1.3315 | 0.01631 | -0.0474 | 81.637
11 | 1.3566 | 0.01749 | -0.0435 | 77.5643
11.5 | 1.3779 | 0.01887 | -0.0394 | 73.0207
12 | 1.3993 | 0.0202 | -0.0355 | 69.2723
12.5 | 1.4237 | 0.02211 | -0.0331 | 64.3917
13 | 1.4419 | 0.0246 | -0.0305 | 58.6138
13.5 | 1.4666 | 0.02679 | -0.0288 | 54.7443
14 | 1.4878 | 0.02938 | -0.0272 | 50.6399
14.5 | 1.5052 | 0.0324 | -0.0257 | 46.4568
15 | 1.5166 | 0.03612 | -0.0243 | 41.9878
15.5 | 1.5299 | 0.0399 | -0.0235 | 38.3434
16 | 1.5426 | 0.04396 | -0.023 | 35.091
16.5 | 1.5555 | 0.04822 | -0.0229 | 32.2584
17 | 1.5644 | 0.05314 | -0.0233 | 29.4392
17.5 | 1.5694 | 0.05873 | -0.024 | 26.7223
18 | 1.5677 | 0.06547 | -0.0254 | 23.9453
18.5 | 1.5618 | 0.07313 | -0.0275 | 21.3565
19 | 1.5639 | 0.07995 | -0.0297 | 19.561
19.5 | 1.5596 | 0.08799 | -0.0327 | 17.7247
20 | 1.5532 | 0.09659 | -0.0362 | 16.0803

## 53. Re 2M Mach 0.25 (1)
BIGFOIL.COM POLAR EXPORT
NACA63-316
NACA63-316 |  |  |  | Cl Max: | 1.411 | at alpha= | 11.5 | deg
JavaFoil+Calcfoil stall+Eppler ext transition |  |  |  | L/D Max: | 127.333 | at alpha= | 5.5 | deg
Re: | 2000000 |  |  | Cd Min: | 0.00603 | at alpha= | -1.5 | deg
Mach: | 0.25 |  |  | Cl=0 at alpha= | -2.6562 | deg
|  |  |  | @ Cl=0.1, Cd= | 0.0060446
|  |  |  | @ Cl=0.4, Cd= | 0.00621
|  |  |  | @ Cl=0.6, Cd= | 0.0065006
alpha (deg) | Cl | Cd | Cm | Cl/Cd
-18 | -0.666 | 0.15457 | -0.021 | -4.31
-17.5 | -0.714 | 0.14357 | -0.022 | -4.976
-17 | -0.757 | 0.13643 | -0.023 | -5.549
-16.5 | -0.785 | 0.12624 | -0.024 | -6.218
-16 | -0.811 | 0.11588 | -0.026 | -6.994
-15.5 | -0.832 | 0.10594 | -0.028 | -7.853
-15 | -0.848 | 0.09737 | -0.03 | -8.71
-14.5 | -0.893 | 0.06773 | -0.037 | -13.186
-14 | -0.947 | 0.03927 | -0.043 | -24.117
-13.5 | -0.952 | 0.03442 | -0.044 | -27.65
-13 | -0.954 | 0.02895 | -0.046 | -32.95
-12.5 | -0.946 | 0.02536 | -0.047 | -37.323
-12 | -0.932 | 0.02232 | -0.048 | -41.78
-11.5 | -0.911 | 0.02007 | -0.049 | -45.401
-11 | -0.884 | 0.01862 | -0.05 | -47.452
-10.5 | -0.852 | 0.01709 | -0.051 | -49.841
-10 | -0.815 | 0.01575 | -0.052 | -51.769
-9.5 | -0.774 | 0.0147 | -0.053 | -52.681
-9 | -0.729 | 0.01379 | -0.053 | -52.866
-8.5 | -0.681 | 0.01283 | -0.054 | -53.102
-8 | -0.631 | 0.01205 | -0.055 | -52.319
-7.5 | -0.578 | 0.01138 | -0.056 | -50.78
-7 | -0.524 | 0.0108 | -0.057 | -48.481
-6.5 | -0.467 | 0.01031 | -0.058 | -45.33
-6 | -0.41 | 0.00986 | -0.059 | -41.574
-5.5 | -0.352 | 0.00932 | -0.06 | -37.761
-5 | -0.294 | 0.00652 | -0.061 | -45.119
-4.5 | -0.232 | 0.00628 | -0.062 | -36.946
-4 | -0.169 | 0.00616 | -0.062 | -27.507
-3.5 | -0.107 | 0.00614 | -0.063 | -17.349
-3 | -0.044 | 0.00606 | -0.064 | -7.178
-2.5 | 0.02 | 0.00606 | -0.064 | 3.245
-2 | 0.083 | 0.00605 | -0.065 | 13.714
-1.5 | 0.146 | 0.00603 | -0.066 | 24.266
-1 | 0.21 | 0.00609 | -0.066 | 34.437
-0.5 | 0.273 | 0.00611 | -0.067 | 44.666
0 | 0.336 | 0.00614 | -0.067 | 54.795
0.5 | 0.4 | 0.00621 | -0.068 | 64.325
1 | 0.463 | 0.00631 | -0.069 | 73.368
1.5 | 0.524 | 0.00638 | -0.069 | 82.17
2 | 0.587 | 0.00648 | -0.07 | 90.672
2.5 | 0.65 | 0.00658 | -0.07 | 98.727
3 | 0.712 | 0.00675 | -0.071 | 105.577
3.5 | 0.774 | 0.00688 | -0.072 | 112.568
4 | 0.835 | 0.00709 | -0.072 | 117.777
4.5 | 0.896 | 0.0073 | -0.073 | 122.695
5 | 0.955 | 0.00761 | -0.073 | 125.588
5.5 | 1.013 | 0.00796 | -0.074 | 127.333
6 | 1.07 | 0.00903 | -0.074 | 118.56
6.5 | 1.113 | 0.01341 | -0.074 | 83.042
7 | 1.161 | 0.0141 | -0.074 | 82.311
7.5 | 1.206 | 0.0149 | -0.075 | 80.931
8 | 1.248 | 0.01578 | -0.075 | 79.1
8.5 | 1.287 | 0.0167 | -0.075 | 77.032
9 | 1.322 | 0.01768 | -0.075 | 74.746
9.5 | 1.352 | 0.01882 | -0.075 | 71.817
10 | 1.377 | 0.0201 | -0.076 | 68.52
10.5 | 1.397 | 0.02146 | -0.076 | 65.092
11 | 1.408 | 0.02311 | -0.076 | 60.948
11.5 | 1.411 | 0.02482 | -0.076 | 56.839
12 | 1.405 | 0.02693 | -0.076 | 52.193
12.5 | 1.392 | 0.02924 | -0.076 | 47.604
13 | 1.37 | 0.03169 | -0.076 | 43.251
13.5 | 1.339 | 0.03518 | -0.076 | 38.052
14 | 1.299 | 0.03922 | -0.075 | 33.112
14.5 | 1.25 | 0.04416 | -0.075 | 28.295
15 | 1.179 | 0.05532 | -0.073 | 21.32
15.5 | 1.101 | 0.06984 | -0.07 | 15.769
16 | 0.974 | 0.11677 | -0.054 | 8.34
16.5 | 0.903 | 0.13318 | -0.048 | 6.783

## 54. Re 2M Mach 0.25 (2)
BIGFOIL.COM POLAR EXPORT
NACA63-316
NACA63-316 |  |  |  | Cl Max: | 1.5 | at alpha= | 16.5 | deg
XFOIL ncrit=9 |  |  |  | L/D Max: | 123.851 | at alpha= | 4.5 | deg
Re: | 2000000 |  |  | Cd Min: | 0.14264 | at alpha= | -19.5 | deg
Mach: | 0.25 |  |  | Cl=0 at alpha= | -2.2803 | deg
|  |  |  | @ Cl=0.1, Cd= | 0.0054205
|  |  |  | @ Cl=0.4, Cd= | 0.0055554
|  |  |  | @ Cl=0.6, Cd= | 0.0058399
alpha (deg) | Cl | Cd | Cm | Cl/Cd
-19.5 | -0.8891 | 0.14264 | -0.0156 | -6.2332
-19 | -0.9369 | 0.12592 | -0.0249 | -7.4404
-18.5 | -0.9833 | 0.11052 | -0.0331 | -8.897
-18 | -1.0251 | 0.09642 | -0.0404 | -10.6316
-17.5 | -1.062 | 0.0835 | -0.0471 | -12.7186
-17 | -1.0879 | 0.07261 | -0.0525 | -14.9828
-16.5 | -1.1095 | 0.06279 | -0.0572 | -17.67
-16 | -1.1229 | 0.05447 | -0.0607 | -20.615
-15.5 | -1.1265 | 0.04766 | -0.0632 | -23.6362
-15 | -1.1261 | 0.04168 | -0.0649 | -27.0178
-14.5 | -1.1303 | 0.03577 | -0.066 | -31.5991
-14 | -1.1291 | 0.03064 | -0.0664 | -36.8505
-13.5 | -1.1157 | 0.02684 | -0.066 | -41.5686
-13 | -1.0955 | 0.02381 | -0.0652 | -46.0101
-12.5 | -1.0639 | 0.02134 | -0.065 | -49.8547
-12 | -0.9656 | 0.0189 | -0.0768 | -51.0899
-11.5 | -0.9452 | 0.01736 | -0.073 | -54.447
-11 | -0.9365 | 0.01546 | -0.0675 | -60.5757
-10.5 | -0.9127 | 0.01443 | -0.0627 | -63.2502
-10 | -0.8711 | 0.0136 | -0.0604 | -64.0515
-9.5 | -0.8236 | 0.01291 | -0.0587 | -63.7955
-9 | -0.7766 | 0.01204 | -0.0572 | -64.5017
-8.5 | -0.724 | 0.01146 | -0.0563 | -63.1763
-8 | -0.67 | 0.01092 | -0.0556 | -61.3553
-7.5 | -0.6152 | 0.01034 | -0.0552 | -59.4971
-7 | -0.5584 | 0.00989 | -0.055 | -56.4611
-6.5 | -0.5011 | 0.00944 | -0.0549 | -53.0826
-6 | -0.4437 | 0.00898 | -0.0549 | -49.4098
-5.5 | -0.386 | 0.00842 | -0.0551 | -45.8432
-5 | -0.3278 | 0.00786 | -0.0555 | -41.7048
-4.5 | -0.2696 | 0.00721 | -0.056 | -37.3925
-4 | -0.2108 | 0.00645 | -0.0567 | -32.6822
-3.5 | -0.1505 | 0.00584 | -0.0576 | -25.7705
-3 | -0.0891 | 0.00562 | -0.0584 | -15.8541
-2 | 0.0347 | 0.00546 | -0.06 | 6.3553
-1.5 | 0.0966 | 0.00542 | -0.0608 | 17.8229
-0.5 | 0.2204 | 0.00544 | -0.0623 | 40.5147
0 | 0.2823 | 0.00546 | -0.063 | 51.7033
0.5 | 0.3439 | 0.00551 | -0.0638 | 62.4138
1.5 | 0.4674 | 0.00561 | -0.0652 | 83.3155
2 | 0.5288 | 0.0057 | -0.0658 | 92.7719
2.5 | 0.5899 | 0.00582 | -0.0664 | 101.3574
3 | 0.6509 | 0.00594 | -0.067 | 109.5791
3.5 | 0.7118 | 0.00608 | -0.0675 | 117.0724
4 | 0.7719 | 0.0063 | -0.0678 | 122.5238
4.5 | 0.8298 | 0.0067 | -0.0678 | 123.8507
5 | 0.8849 | 0.00732 | -0.0674 | 120.888
5.5 | 0.9346 | 0.00835 | -0.0663 | 111.9281
6 | 0.9827 | 0.00944 | -0.0649 | 104.0996
6.5 | 1.0303 | 0.01046 | -0.0633 | 98.499
7 | 1.0779 | 0.01137 | -0.0617 | 94.8021
7.5 | 1.123 | 0.01233 | -0.0596 | 91.0787
8 | 1.1678 | 0.01318 | -0.0575 | 88.6039
8.5 | 1.2104 | 0.014 | -0.0549 | 86.4571
9 | 1.2441 | 0.0148 | -0.0508 | 84.0608
9.5 | 1.2712 | 0.01588 | -0.046 | 80.0504
10 | 1.3001 | 0.01709 | -0.042 | 76.0737
10.5 | 1.3269 | 0.01861 | -0.0383 | 71.3004
11 | 1.3499 | 0.02049 | -0.0347 | 65.8809
11.5 | 1.3686 | 0.02219 | -0.0302 | 61.6764
12 | 1.3918 | 0.02456 | -0.0277 | 56.6694
12.5 | 1.4071 | 0.02777 | -0.0251 | 50.6698
13 | 1.43 | 0.0306 | -0.0233 | 46.732
13.5 | 1.4488 | 0.03392 | -0.0218 | 42.7123
14 | 1.4629 | 0.03783 | -0.0204 | 38.6704
14.5 | 1.467 | 0.04299 | -0.0195 | 34.1242
15 | 1.4794 | 0.04767 | -0.0192 | 31.0342
15.5 | 1.4914 | 0.05264 | -0.0193 | 28.3321
16 | 1.4962 | 0.05867 | -0.0199 | 25.502
16.5 | 1.5 | 0.06514 | -0.0211 | 23.0273
17 | 1.4916 | 0.07349 | -0.0234 | 20.2966
17.5 | 1.4827 | 0.08236 | -0.0264 | 18.0027
18 | 1.4788 | 0.09093 | -0.0297 | 16.2631
18.5 | 1.4671 | 0.10095 | -0.0341 | 14.5329
19 | 1.4526 | 0.11184 | -0.0394 | 12.9882
19.5 | 1.434 | 0.12368 | -0.0458 | 11.5944
20 | 1.4141 | 0.1361 | -0.0531 | 10.3902

## 55. Re 2M Mach 0.50 (1)
BIGFOIL.COM POLAR EXPORT
NACA63-316
NACA63-316 |  |  |  | Cl Max: | 1.265 | at alpha= | 8 | deg
JavaFoil+Calcfoil stall+Eppler ext transition |  |  |  | L/D Max: | 121.026 | at alpha= | 4.5 | deg
Re: | 2000000 |  |  | Cd Min: | 0.00631 | at alpha= | -2.5 | deg
Mach: | 0.5 |  |  | Cl=0 at alpha= | -2.6549 | deg
|  |  |  | @ Cl=0.1, Cd= | 0.0063461
|  |  |  | @ Cl=0.4, Cd= | 0.0065237
|  |  |  | @ Cl=0.6, Cd= | 0.006782
alpha (deg) | Cl | Cd | Cm | Cl/Cd
-20 | -0.97 | 0.17791 | -0.027 | -5.452
-19.5 | -0.944 | 0.17887 | -0.027 | -5.275
-19 | -0.914 | 0.16835 | -0.027 | -5.427
-18.5 | -0.886 | 0.16388 | -0.027 | -5.406
-18 | -0.858 | 0.15973 | -0.027 | -5.374
-17.5 | -0.833 | 0.15536 | -0.028 | -5.359
-17 | -0.802 | 0.14707 | -0.027 | -5.457
-16.5 | -0.774 | 0.14349 | -0.027 | -5.397
-16 | -0.747 | 0.13576 | -0.027 | -5.5
-15.5 | -0.719 | 0.13096 | -0.027 | -5.492
-15 | -0.691 | 0.12719 | -0.027 | -5.43
-14.5 | -0.662 | 0.122 | -0.026 | -5.43
-14 | -0.635 | 0.1182 | -0.027 | -5.372
-13.5 | -0.607 | 0.11242 | -0.027 | -5.403
-13 | -0.579 | 0.10956 | -0.027 | -5.286
-12.5 | -0.551 | 0.10516 | -0.026 | -5.24
-12 | -0.523 | 0.10193 | -0.026 | -5.134
-11.5 | -0.496 | 0.09911 | -0.027 | -5.001
-11 | -0.467 | 0.09354 | -0.026 | -4.995
-10.5 | -0.44 | 0.07537 | -0.028 | -5.838
-10 | -0.412 | 0.06815 | -0.028 | -6.05
-9.5 | -0.597 | 0.06098 | -0.033 | -9.791
-9 | -0.711 | 0.01954 | -0.058 | -36.384
-8.5 | -0.693 | 0.01764 | -0.059 | -39.277
-8 | -0.659 | 0.01577 | -0.06 | -41.789
-7.5 | -0.614 | 0.01454 | -0.061 | -42.234
-7 | -0.563 | 0.01335 | -0.063 | -42.15
-6.5 | -0.506 | 0.01243 | -0.063 | -40.74
-6 | -0.446 | 0.01168 | -0.064 | -38.224
-5.5 | -0.384 | 0.011 | -0.065 | -34.888
-5 | -0.32 | 0.01026 | -0.066 | -31.147
-4.5 | -0.259 | 0.00681 | -0.069 | -37.971
-4 | -0.189 | 0.00653 | -0.07 | -28.926
-3.5 | -0.119 | 0.00643 | -0.07 | -18.51
-3 | -0.049 | 0.00637 | -0.071 | -7.637
-2.5 | 0.022 | 0.00631 | -0.072 | 3.48
-2 | 0.093 | 0.00635 | -0.073 | 14.628
-1.5 | 0.164 | 0.00631 | -0.073 | 25.923
-1 | 0.234 | 0.00637 | -0.074 | 36.829
-0.5 | 0.305 | 0.00643 | -0.075 | 47.437
0 | 0.376 | 0.0065 | -0.075 | 57.881
0.5 | 0.447 | 0.00657 | -0.076 | 68.012
1 | 0.518 | 0.00668 | -0.077 | 77.491
1.5 | 0.586 | 0.00675 | -0.077 | 86.774
2 | 0.656 | 0.00691 | -0.078 | 94.854
2.5 | 0.726 | 0.0071 | -0.079 | 102.217
3 | 0.795 | 0.00729 | -0.079 | 109.036
3.5 | 0.864 | 0.00754 | -0.08 | 114.542
4 | 0.931 | 0.00782 | -0.081 | 119.02
4.5 | 0.997 | 0.00824 | -0.081 | 121.026
5 | 1.06 | 0.00882 | -0.082 | 120.187
5.5 | 1.116 | 0.01012 | -0.082 | 110.238
6 | 1.15 | 0.01584 | -0.081 | 72.574
6.5 | 1.197 | 0.01706 | -0.081 | 70.164
7 | 1.234 | 0.01844 | -0.081 | 66.935
7.5 | 1.259 | 0.01992 | -0.082 | 63.215
8 | 1.265 | 0.02173 | -0.082 | 58.204
8.5 | 1.237 | 0.02396 | -0.082 | 51.614
9 | 1.114 | 0.02804 | -0.082 | 39.732
9.5 | 0.676 | 0.07384 | -0.037 | 9.153
10 | 0.703 | 0.08406 | -0.037 | 8.364
10.5 | 0.73 | 0.08794 | -0.037 | 8.303
11 | 0.758 | 0.09189 | -0.04 | 8.253
11.5 | 0.785 | 0.09805 | -0.041 | 8.011
12 | 0.813 | 0.10021 | -0.041 | 8.108
12.5 | 0.841 | 0.10768 | -0.044 | 7.81
13 | 0.868 | 0.11157 | -0.044 | 7.777

## 56. Re 2M Mach 0.50 (2)
BIGFOIL.COM POLAR EXPORT
NACA63-316
NACA63-316 |  |  |  | Cl Max: | 1.2825 | at alpha= | 11.5 | deg
XFOIL ncrit=9 |  |  |  | L/D Max: | 127.349 | at alpha= | 4 | deg
Re: | 2000000 |  |  | Cd Min: | 0.17457 | at alpha= | 16.5 | deg
Mach: | 0.5 |  |  | Cl=0 at alpha= | -2.2199 | deg
|  |  |  | @ Cl=0.1, Cd= | 0.0057617
|  |  |  | @ Cl=0.4, Cd= | 0.005885
|  |  |  | @ Cl=0.6, Cd= | 0.0061272
alpha (deg) | Cl | Cd | Cm | Cl/Cd
-15 | -0.5489 | 0.14636 | -0.0223 | -3.7503
-14.5 | -0.5512 | 0.13561 | -0.0276 | -4.0646
-14 | -0.5818 | 0.1204 | -0.0354 | -4.8322
-12.5 | -0.7195 | 0.07496 | -0.0601 | -9.5985
-12 | -0.7204 | 0.05728 | -0.0836 | -12.5768
-11.5 | -0.7248 | 0.04522 | -0.0973 | -16.0283
-11 | -0.7428 | 0.03802 | -0.0985 | -19.5371
-10.5 | -0.7565 | 0.03184 | -0.0981 | -23.7594
-10 | -0.7596 | 0.02687 | -0.096 | -28.2694
-9.5 | -0.7553 | 0.02276 | -0.0928 | -33.1854
-9 | -0.7429 | 0.01943 | -0.0889 | -38.2347
-8.5 | -0.727 | 0.0166 | -0.0844 | -43.7952
-8 | -0.7061 | 0.01447 | -0.0791 | -48.7975
-7.5 | -0.6798 | 0.01305 | -0.0731 | -52.092
-7 | -0.6309 | 0.01192 | -0.0696 | -52.9279
-6.5 | -0.5729 | 0.01105 | -0.0672 | -51.8462
-6 | -0.5108 | 0.01033 | -0.0655 | -49.4482
-5.5 | -0.4459 | 0.00974 | -0.0643 | -45.7803
-5 | -0.38 | 0.00912 | -0.0636 | -41.6667
-4.5 | -0.3147 | 0.00835 | -0.0632 | -37.6886
-4 | -0.2484 | 0.00756 | -0.0633 | -32.8571
-3 | -0.1115 | 0.00603 | -0.0646 | -18.4909
-2.5 | -0.04 | 0.00583 | -0.0653 | -6.8611
-2 | 0.0314 | 0.0058 | -0.066 | 5.4138
-1.5 | 0.1031 | 0.00576 | -0.0668 | 17.8993
-1 | 0.1745 | 0.00576 | -0.0676 | 30.2951
-0.5 | 0.2455 | 0.0058 | -0.0684 | 42.3276
0 | 0.3171 | 0.00581 | -0.0692 | 54.5783
0.5 | 0.3882 | 0.00587 | -0.07 | 66.1329
1 | 0.4592 | 0.00596 | -0.0706 | 77.047
1.5 | 0.5306 | 0.00602 | -0.0713 | 88.1395
2 | 0.6018 | 0.00613 | -0.0719 | 98.1729
2.5 | 0.6728 | 0.00627 | -0.0723 | 107.3046
3 | 0.7436 | 0.00643 | -0.0725 | 115.6454
3.5 | 0.8143 | 0.00664 | -0.0725 | 122.6355
4 | 0.8838 | 0.00694 | -0.0722 | 127.3487
4.5 | 0.9473 | 0.0076 | -0.0709 | 124.6447
5 | 0.9991 | 0.00884 | -0.0679 | 113.0204
5.5 | 1.0422 | 0.01034 | -0.0636 | 100.793
6 | 1.0813 | 0.01172 | -0.0585 | 92.2611
6.5 | 1.1046 | 0.01309 | -0.0509 | 84.385
7 | 1.1235 | 0.01498 | -0.0439 | 75
7.5 | 1.1508 | 0.01704 | -0.0388 | 67.5352
8 | 1.1814 | 0.0193 | -0.0346 | 61.2124
8.5 | 1.2088 | 0.02202 | -0.0306 | 54.8955
9 | 1.2331 | 0.02518 | -0.0269 | 48.9714
9.5 | 1.2528 | 0.0289 | -0.0235 | 43.3495
10 | 1.2694 | 0.03312 | -0.0206 | 38.3273
10.5 | 1.2786 | 0.0382 | -0.0183 | 33.4712
11 | 1.2819 | 0.0442 | -0.0167 | 29.0023
11.5 | 1.2825 | 0.05081 | -0.0158 | 25.2411
12.5 | 1.2655 | 0.06635 | -0.0159 | 19.0731
13 | 1.25 | 0.07647 | -0.019 | 16.3463
13.5 | 1.2264 | 0.08824 | -0.024 | 13.8985
14 | 1.1999 | 0.10131 | -0.0307 | 11.8438
14.5 | 1.1733 | 0.11534 | -0.039 | 10.1725
15 | 1.1483 | 0.12988 | -0.0484 | 8.8412
15.5 | 1.1264 | 0.14465 | -0.0583 | 7.7871
16 | 1.1071 | 0.15949 | -0.0686 | 6.9415
16.5 | 1.0901 | 0.17457 | -0.0793 | 6.2445

## 57. Re 3M Mach 0.00 (1)
BIGFOIL.COM POLAR EXPORT
NACA63-316
NACA63-316 |  |  |  | Cl Max: | 1.477 | at alpha= | 13 | deg
JavaFoil+Calcfoil stall+Eppler ext transition |  |  |  | L/D Max: | 129.296 | at alpha= | 5 | deg
Re: | 3000000 |  |  | Cd Min: | 0.00568 | at alpha= | -2.5 | deg
Mach: | 0 |  |  | Cl=0 at alpha= | -2.6557 | deg
|  |  |  | @ Cl=0.1, Cd= | 0.00568
|  |  |  | @ Cl=0.4, Cd= | 0.0058628
|  |  |  | @ Cl=0.6, Cd= | 0.0061257
alpha (deg) | Cl | Cd | Cm | Cl/Cd
-20 | -0.891 | 0.14303 | -0.025 | -6.227
-19.5 | -0.912 | 0.13422 | -0.026 | -6.795
-19 | -0.934 | 0.12363 | -0.028 | -7.554
-18.5 | -0.952 | 0.1156 | -0.029 | -8.237
-18 | -0.985 | 0.09455 | -0.032 | -10.413
-17.5 | -1.023 | 0.07178 | -0.035 | -14.249
-17 | -1.053 | 0.05605 | -0.037 | -18.787
-16.5 | -1.063 | 0.04777 | -0.038 | -22.253
-16 | -1.071 | 0.04016 | -0.04 | -26.665
-15.5 | -1.073 | 0.03453 | -0.041 | -31.078
-15 | -1.069 | 0.03057 | -0.042 | -34.965
-14.5 | -1.059 | 0.02803 | -0.043 | -37.775
-14 | -1.047 | 0.02514 | -0.044 | -41.65
-13.5 | -1.03 | 0.02284 | -0.045 | -45.108
-13 | -1.01 | 0.02082 | -0.046 | -48.499
-12.5 | -0.986 | 0.01889 | -0.046 | -52.177
-12 | -0.957 | 0.01763 | -0.047 | -54.29
-11.5 | -0.925 | 0.01632 | -0.048 | -56.716
-11 | -0.89 | 0.01511 | -0.049 | -58.939
-10.5 | -0.852 | 0.01407 | -0.05 | -60.592
-10 | -0.811 | 0.01316 | -0.051 | -61.672
-9.5 | -0.767 | 0.01236 | -0.052 | -62.101
-9 | -0.721 | 0.01164 | -0.052 | -61.89
-8.5 | -0.671 | 0.01099 | -0.053 | -61.074
-8 | -0.62 | 0.01043 | -0.054 | -59.466
-7.5 | -0.568 | 0.00994 | -0.055 | -57.078
-7 | -0.514 | 0.00952 | -0.056 | -53.962
-6.5 | -0.458 | 0.00915 | -0.057 | -50.107
-6 | -0.404 | 0.00878 | -0.058 | -45.995
-5.5 | -0.345 | 0.00767 | -0.058 | -44.982
-5 | -0.285 | 0.00655 | -0.059 | -43.525
-4.5 | -0.225 | 0.00602 | -0.06 | -37.365
-4 | -0.164 | 0.00586 | -0.06 | -28.033
-3.5 | -0.103 | 0.00577 | -0.061 | -17.886
-3 | -0.042 | 0.00575 | -0.062 | -7.333
-2.5 | 0.019 | 0.00568 | -0.062 | 3.352
-2 | 0.08 | 0.00568 | -0.063 | 14.163
-1.5 | 0.142 | 0.00568 | -0.063 | 24.931
-1 | 0.203 | 0.00571 | -0.064 | 35.548
-0.5 | 0.264 | 0.00572 | -0.065 | 46.222
0 | 0.326 | 0.0058 | -0.065 | 56.158
0.5 | 0.387 | 0.00585 | -0.066 | 66.183
1 | 0.448 | 0.00591 | -0.066 | 75.873
1.5 | 0.508 | 0.00601 | -0.067 | 84.577
2 | 0.569 | 0.00608 | -0.068 | 93.533
2.5 | 0.63 | 0.00617 | -0.068 | 101.979
3 | 0.69 | 0.00631 | -0.069 | 109.413
3.5 | 0.75 | 0.00646 | -0.069 | 116.16
4 | 0.809 | 0.00661 | -0.07 | 122.405
4.5 | 0.868 | 0.00683 | -0.07 | 127.03
5 | 0.926 | 0.00716 | -0.071 | 129.296
5.5 | 0.983 | 0.00795 | -0.072 | 123.716
6 | 1.039 | 0.00869 | -0.072 | 119.529
6.5 | 1.094 | 0.01049 | -0.073 | 104.273
7 | 1.143 | 0.01185 | -0.073 | 96.43
7.5 | 1.187 | 0.0129 | -0.073 | 92.011
8 | 1.231 | 0.01358 | -0.073 | 90.606
8.5 | 1.272 | 0.01425 | -0.073 | 89.274
9 | 1.311 | 0.01498 | -0.074 | 87.494
9.5 | 1.347 | 0.01581 | -0.074 | 85.156
10 | 1.379 | 0.01669 | -0.074 | 82.667
10.5 | 1.409 | 0.01763 | -0.074 | 79.914
11 | 1.432 | 0.01877 | -0.074 | 76.32
11.5 | 1.45 | 0.01994 | -0.075 | 72.74
12 | 1.464 | 0.02137 | -0.075 | 68.499
12.5 | 1.472 | 0.02283 | -0.075 | 64.497
13 | 1.477 | 0.02447 | -0.075 | 60.352
13.5 | 1.475 | 0.02646 | -0.075 | 55.77
14 | 1.472 | 0.02798 | -0.075 | 52.609
14.5 | 1.462 | 0.03042 | -0.075 | 48.069
15 | 1.448 | 0.03306 | -0.075 | 43.79
15.5 | 1.431 | 0.0355 | -0.075 | 40.313
16 | 1.41 | 0.0386 | -0.075 | 36.521
16.5 | 1.382 | 0.0426 | -0.075 | 32.442
17 | 1.349 | 0.04658 | -0.074 | 28.965
17.5 | 1.315 | 0.05033 | -0.074 | 26.135
18 | 1.273 | 0.05749 | -0.073 | 22.15

## 58. Re 3M Mach 0.00 (2)
BIGFOIL.COM POLAR EXPORT
NACA63-316
NACA63-316 |  |  |  | Cl Max: | 1.6658 | at alpha= | 19 | deg
XFOIL ncrit=9 |  |  |  | L/D Max: | 126.882 | at alpha= | 4 | deg
Re: | 3000000 |  |  | Cd Min: | 0.07765 | at alpha= | 20 | deg
Mach: | 0 |  |  | Cl=0 at alpha= | -2.3132 | deg
|  |  |  | @ Cl=0.1, Cd= | 0.0049184
|  |  |  | @ Cl=0.4, Cd= | 0.0049962
|  |  |  | @ Cl=0.6, Cd= | 0.0053229
alpha (deg) | Cl | Cd | Cm | Cl/Cd
-20 | -1.373 | 0.0647 | -0.0472 | -21.221
-19.5 | -1.3796 | 0.05766 | -0.0501 | -23.9265
-19 | -1.3749 | 0.05224 | -0.0522 | -26.3189
-18.5 | -1.3756 | 0.0463 | -0.0542 | -29.7106
-18 | -1.3714 | 0.04121 | -0.0557 | -33.2783
-17.5 | -1.3734 | 0.03583 | -0.0568 | -38.331
-17 | -1.3625 | 0.03193 | -0.0574 | -42.6715
-16.5 | -1.3478 | 0.02849 | -0.0576 | -47.3078
-16 | -1.3258 | 0.0258 | -0.0576 | -51.3876
-15.5 | -1.3013 | 0.0234 | -0.0574 | -55.6111
-15 | -1.275 | 0.02126 | -0.0569 | -59.9718
-14.5 | -1.2461 | 0.01945 | -0.0561 | -64.0668
-13.5 | -1.1684 | 0.01651 | -0.0569 | -70.7692
-13 | -1.1047 | 0.01493 | -0.0621 | -73.992
-12.5 | -1.0847 | 0.01417 | -0.0571 | -76.549
-12 | -1.0459 | 0.01353 | -0.0552 | -77.3023
-11.5 | -1.0026 | 0.01292 | -0.0538 | -77.6006
-11 | -0.9559 | 0.0124 | -0.053 | -77.0887
-10.5 | -0.9102 | 0.01168 | -0.052 | -77.9281
-10 | -0.8604 | 0.01117 | -0.0515 | -77.0278
-9.5 | -0.8086 | 0.01074 | -0.0513 | -75.2886
-9 | -0.7563 | 0.01027 | -0.0512 | -73.6417
-8.5 | -0.7032 | 0.00982 | -0.0512 | -71.609
-8 | -0.6486 | 0.00949 | -0.0513 | -68.3456
-7.5 | -0.594 | 0.00907 | -0.0515 | -65.4906
-7 | -0.538 | 0.00876 | -0.0518 | -61.4155
-6.5 | -0.4822 | 0.00841 | -0.0522 | -57.3365
-5.5 | -0.3697 | 0.00761 | -0.0531 | -48.5808
-5 | -0.3128 | 0.00717 | -0.0537 | -43.6262
-4.5 | -0.2558 | 0.00673 | -0.0543 | -38.0089
-4 | -0.1984 | 0.00616 | -0.0552 | -32.2078
-3.5 | -0.1405 | 0.00555 | -0.0561 | -25.3153
-3 | -0.0816 | 0.00522 | -0.0571 | -15.6322
-2.5 | -0.0223 | 0.00502 | -0.058 | -4.4422
-2 | 0.0374 | 0.00494 | -0.0588 | 7.5709
-1.5 | 0.0969 | 0.00492 | -0.0596 | 19.6951
-1 | 0.1566 | 0.00489 | -0.0604 | 32.0245
-0.5 | 0.2163 | 0.00489 | -0.0612 | 44.2331
0 | 0.2758 | 0.00492 | -0.062 | 56.0569
0.5 | 0.3353 | 0.00494 | -0.0627 | 67.8745
1 | 0.3948 | 0.00499 | -0.0635 | 79.1182
1.5 | 0.454 | 0.00506 | -0.0642 | 89.7233
2 | 0.513 | 0.00514 | -0.0649 | 99.8054
2.5 | 0.5717 | 0.00526 | -0.0655 | 108.6882
3 | 0.6302 | 0.00539 | -0.0661 | 116.9202
3.5 | 0.6885 | 0.00553 | -0.0667 | 124.5027
4 | 0.7448 | 0.00587 | -0.067 | 126.8825
4.5 | 0.7993 | 0.00636 | -0.0671 | 125.6761
5 | 0.8512 | 0.00708 | -0.0668 | 120.226
5.5 | 0.9013 | 0.00793 | -0.0663 | 113.657
6 | 0.9512 | 0.00875 | -0.0657 | 108.7086
6.5 | 1.0015 | 0.00947 | -0.0651 | 105.755
7 | 1.0517 | 0.01013 | -0.0646 | 103.8203
7.5 | 1.1001 | 0.01087 | -0.0637 | 101.2052
8 | 1.1488 | 0.01151 | -0.0629 | 99.8089
8.5 | 1.1971 | 0.01211 | -0.062 | 98.8522
9 | 1.2448 | 0.01267 | -0.0611 | 98.2478
9.5 | 1.29 | 0.01331 | -0.0597 | 96.9196
10 | 1.3335 | 0.01394 | -0.0581 | 95.66
10.5 | 1.3699 | 0.01468 | -0.0554 | 93.3174
11 | 1.3994 | 0.0154 | -0.0514 | 90.8701
11.5 | 1.4253 | 0.01638 | -0.0474 | 87.0147
12 | 1.4493 | 0.01761 | -0.0436 | 82.2998
13 | 1.4947 | 0.02028 | -0.0366 | 73.7032
13.5 | 1.5173 | 0.02225 | -0.0342 | 68.1933
14 | 1.538 | 0.02449 | -0.0319 | 62.8011
14.5 | 1.5609 | 0.02671 | -0.0301 | 58.4388
15 | 1.5808 | 0.02928 | -0.0285 | 53.9891
15.5 | 1.5976 | 0.03224 | -0.027 | 49.5533
16 | 1.6105 | 0.0357 | -0.0257 | 45.112
16.5 | 1.6198 | 0.03974 | -0.0248 | 40.7599
17 | 1.6334 | 0.0436 | -0.0244 | 37.4633
17.5 | 1.6457 | 0.04778 | -0.0243 | 34.4433
18 | 1.6555 | 0.05243 | -0.0246 | 31.5754
18.5 | 1.6619 | 0.0577 | -0.0253 | 28.8024
19 | 1.6658 | 0.06349 | -0.0264 | 26.2372
19.5 | 1.6658 | 0.07003 | -0.028 | 23.7869
20 | 1.6601 | 0.07765 | -0.0303 | 21.3793

## 59. Re 3M Mach 0.10 (1)
BIGFOIL.COM POLAR EXPORT
NACA63-316
NACA63-316 |  |  |  | Cl Max: | 1.466 | at alpha= | 13 | deg
JavaFoil+Calcfoil stall+Eppler ext transition |  |  |  | L/D Max: | 129.202 | at alpha= | 5 | deg
Re: | 3000000 |  |  | Cd Min: | 0.00571 | at alpha= | -1 | deg
Mach: | 0.1 |  |  | Cl=0 at alpha= | -2.6557 | deg
|  |  |  | @ Cl=0.1, Cd= | 0.00572
|  |  |  | @ Cl=0.4, Cd= | 0.0058608
|  |  |  | @ Cl=0.6, Cd= | 0.0061413
alpha (deg) | Cl | Cd | Cm | Cl/Cd
-20 | -0.843 | 0.15061 | -0.024 | -5.597
-19.5 | -0.868 | 0.14086 | -0.025 | -6.162
-19 | -0.892 | 0.13111 | -0.027 | -6.806
-18.5 | -0.914 | 0.12297 | -0.027 | -7.431
-18 | -0.943 | 0.10561 | -0.03 | -8.933
-17.5 | -0.974 | 0.08826 | -0.033 | -11.039
-17 | -1.011 | 0.06808 | -0.036 | -14.851
-16.5 | -1.035 | 0.05248 | -0.038 | -19.727
-16 | -1.049 | 0.04302 | -0.04 | -24.378
-15.5 | -1.055 | 0.0364 | -0.041 | -28.988
-15 | -1.055 | 0.03188 | -0.042 | -33.09
-14.5 | -1.049 | 0.0286 | -0.043 | -36.676
-14 | -1.038 | 0.02593 | -0.044 | -40.042
-13.5 | -1.024 | 0.02346 | -0.045 | -43.64
-13 | -1.005 | 0.02134 | -0.046 | -47.101
-12.5 | -0.982 | 0.01951 | -0.047 | -50.34
-12 | -0.955 | 0.01797 | -0.047 | -53.165
-11.5 | -0.925 | 0.0166 | -0.048 | -55.709
-11 | -0.891 | 0.0153 | -0.049 | -58.218
-10.5 | -0.853 | 0.01428 | -0.05 | -59.752
-10 | -0.813 | 0.01334 | -0.051 | -60.905
-9.5 | -0.769 | 0.01251 | -0.052 | -61.503
-9 | -0.722 | 0.01183 | -0.053 | -61.029
-8.5 | -0.673 | 0.0111 | -0.053 | -60.64
-8 | -0.622 | 0.01052 | -0.054 | -59.129
-7.5 | -0.57 | 0.01003 | -0.055 | -56.814
-7 | -0.515 | 0.00958 | -0.056 | -53.792
-6.5 | -0.46 | 0.00923 | -0.057 | -49.828
-6 | -0.406 | 0.00879 | -0.058 | -46.179
-5.5 | -0.347 | 0.00766 | -0.059 | -45.227
-5 | -0.286 | 0.00655 | -0.059 | -43.709
-4.5 | -0.226 | 0.00602 | -0.06 | -37.543
-4 | -0.165 | 0.00586 | -0.061 | -28.142
-3.5 | -0.104 | 0.00577 | -0.061 | -17.988
-3 | -0.042 | 0.00575 | -0.062 | -7.368
-2.5 | 0.019 | 0.00572 | -0.063 | 3.342
-2 | 0.081 | 0.00572 | -0.063 | 14.138
-1.5 | 0.142 | 0.00572 | -0.064 | 24.899
-1 | 0.204 | 0.00571 | -0.064 | 35.718
-0.5 | 0.266 | 0.00577 | -0.065 | 46.045
0 | 0.327 | 0.00581 | -0.066 | 56.386
0.5 | 0.389 | 0.00585 | -0.066 | 66.423
1 | 0.45 | 0.00591 | -0.067 | 76.24
1.5 | 0.51 | 0.006 | -0.067 | 85.052
2 | 0.572 | 0.0061 | -0.068 | 93.743
2.5 | 0.633 | 0.00619 | -0.069 | 102.277
3 | 0.693 | 0.00634 | -0.069 | 109.34
3.5 | 0.754 | 0.00647 | -0.07 | 116.557
4 | 0.813 | 0.00665 | -0.07 | 122.295
4.5 | 0.872 | 0.00686 | -0.071 | 127.124
5 | 0.931 | 0.0072 | -0.071 | 129.202
5.5 | 0.988 | 0.00803 | -0.072 | 122.97
6 | 1.044 | 0.00881 | -0.072 | 118.485
6.5 | 1.099 | 0.01196 | -0.073 | 91.914
7 | 1.146 | 0.01148 | -0.073 | 99.793
7.5 | 1.191 | 0.01304 | -0.073 | 91.294
8 | 1.234 | 0.01372 | -0.073 | 89.983
8.5 | 1.275 | 0.0144 | -0.074 | 88.559
9 | 1.314 | 0.01516 | -0.074 | 86.653
9.5 | 1.349 | 0.01602 | -0.074 | 84.2
10 | 1.381 | 0.01698 | -0.074 | 81.313
10.5 | 1.409 | 0.018 | -0.075 | 78.293
11 | 1.431 | 0.01907 | -0.075 | 75.028
11.5 | 1.447 | 0.0204 | -0.075 | 70.945
12 | 1.458 | 0.02177 | -0.075 | 66.991
12.5 | 1.465 | 0.02331 | -0.075 | 62.861
13 | 1.466 | 0.025 | -0.075 | 58.646
13.5 | 1.462 | 0.02712 | -0.075 | 53.914
14 | 1.454 | 0.02894 | -0.075 | 50.255
14.5 | 1.441 | 0.0313 | -0.075 | 46.048
15 | 1.423 | 0.03415 | -0.075 | 41.663
15.5 | 1.402 | 0.03669 | -0.075 | 38.202
16 | 1.374 | 0.04075 | -0.075 | 33.714
16.5 | 1.342 | 0.04461 | -0.075 | 30.093
17 | 1.303 | 0.04975 | -0.074 | 26.191
17.5 | 1.262 | 0.05482 | -0.074 | 23.021
18 | 1.211 | 0.06481 | -0.072 | 18.685

## 60. Re 3M Mach 0.10 (2)
BIGFOIL.COM POLAR EXPORT
NACA63-316
NACA63-316 |  |  |  | Cl Max: | 1.6512 | at alpha= | 18.5 | deg
XFOIL ncrit=9 |  |  |  | L/D Max: | 127.233 | at alpha= | 4 | deg
Re: | 3000000 |  |  | Cd Min: | 0.08386 | at alpha= | 20 | deg
Mach: | 0.1 |  |  | Cl=0 at alpha= | -2.3112 | deg
|  |  |  | @ Cl=0.1, Cd= | 0.0049291
|  |  |  | @ Cl=0.4, Cd= | 0.005013
|  |  |  | @ Cl=0.6, Cd= | 0.0053291
alpha (deg) | Cl | Cd | Cm | Cl/Cd
-20 | -1.3346 | 0.07217 | -0.0457 | -18.4924
-19.5 | -1.3483 | 0.06392 | -0.0492 | -21.0936
-19 | -1.3478 | 0.05765 | -0.0518 | -23.379
-18.5 | -1.355 | 0.05071 | -0.0544 | -26.7206
-18 | -1.3467 | 0.04579 | -0.056 | -29.4104
-17.5 | -1.3547 | 0.03938 | -0.0578 | -34.4007
-17 | -1.3513 | 0.03455 | -0.0587 | -39.1114
-16.5 | -1.3405 | 0.0306 | -0.0591 | -43.8072
-16 | -1.3212 | 0.02755 | -0.0591 | -47.9564
-15.5 | -1.2987 | 0.02485 | -0.059 | -52.2616
-15 | -1.2739 | 0.02244 | -0.0586 | -56.7692
-14.5 | -1.2461 | 0.02042 | -0.0579 | -61.0235
-13.5 | -1.1777 | 0.01711 | -0.0572 | -68.8311
-13 | -1.0969 | 0.01542 | -0.0656 | -71.1349
-12.5 | -1.0857 | 0.01447 | -0.0594 | -75.0311
-12 | -1.0497 | 0.01377 | -0.0569 | -76.2309
-11.5 | -1.0075 | 0.01311 | -0.0553 | -76.8497
-11 | -0.9614 | 0.01255 | -0.0541 | -76.6056
-10.5 | -0.9153 | 0.01185 | -0.0531 | -77.2405
-10 | -0.8659 | 0.01129 | -0.0524 | -76.6962
-9.5 | -0.8141 | 0.01083 | -0.0521 | -75.1708
-9 | -0.7611 | 0.0104 | -0.0519 | -73.1827
-8.5 | -0.708 | 0.00989 | -0.0518 | -71.5875
-8 | -0.6531 | 0.00954 | -0.0519 | -68.4591
-7.5 | -0.5981 | 0.00914 | -0.052 | -65.4376
-7 | -0.5418 | 0.00881 | -0.0523 | -61.4983
-6.5 | -0.4856 | 0.00844 | -0.0526 | -57.5355
-6 | -0.4289 | 0.00811 | -0.0529 | -52.8853
-5.5 | -0.3723 | 0.00764 | -0.0534 | -48.7304
-5 | -0.315 | 0.00722 | -0.054 | -43.6288
-4.5 | -0.2576 | 0.00676 | -0.0546 | -38.1065
-4 | -0.2 | 0.00618 | -0.0554 | -32.3625
-3.5 | -0.1416 | 0.00558 | -0.0564 | -25.3763
-3 | -0.0824 | 0.00523 | -0.0573 | -15.7553
-2.5 | -0.0227 | 0.00503 | -0.0582 | -4.5129
-2 | 0.0374 | 0.00495 | -0.0591 | 7.5556
-1.5 | 0.0973 | 0.00493 | -0.0599 | 19.7363
-1 | 0.1573 | 0.00491 | -0.0607 | 32.0367
-0.5 | 0.2174 | 0.0049 | -0.0615 | 44.3673
0 | 0.2773 | 0.00493 | -0.0622 | 56.2475
0.5 | 0.3372 | 0.00496 | -0.063 | 67.9839
1 | 0.397 | 0.00501 | -0.0637 | 79.2415
1.5 | 0.4567 | 0.00507 | -0.0645 | 90.0789
2 | 0.5161 | 0.00515 | -0.0652 | 100.2136
2.5 | 0.5752 | 0.00527 | -0.0658 | 109.1461
3 | 0.634 | 0.00541 | -0.0664 | 117.1904
3.5 | 0.6927 | 0.00555 | -0.067 | 124.8108
4 | 0.7494 | 0.00589 | -0.0673 | 127.2326
4.5 | 0.8041 | 0.0064 | -0.0673 | 125.6406
5 | 0.8562 | 0.00713 | -0.0669 | 120.0842
5.5 | 0.9066 | 0.00799 | -0.0664 | 113.4668
6.5 | 1.0072 | 0.00954 | -0.0651 | 105.5765
7 | 1.0572 | 0.01024 | -0.0644 | 103.2422
7.5 | 1.106 | 0.01097 | -0.0635 | 100.8204
8 | 1.1545 | 0.01164 | -0.0625 | 99.1838
9 | 1.2505 | 0.01282 | -0.0604 | 97.5429
9.5 | 1.2957 | 0.01345 | -0.0589 | 96.3346
10 | 1.3377 | 0.01414 | -0.057 | 94.604
10.5 | 1.3702 | 0.01487 | -0.0533 | 92.1453
11 | 1.3988 | 0.0157 | -0.0492 | 89.0955
11.5 | 1.424 | 0.01683 | -0.0452 | 84.6108
12 | 1.4494 | 0.0181 | -0.0418 | 80.0773
13 | 1.4937 | 0.02109 | -0.0348 | 70.825
13.5 | 1.5142 | 0.02332 | -0.0322 | 64.9314
14 | 1.5371 | 0.02555 | -0.0302 | 60.1605
14.5 | 1.5588 | 0.02797 | -0.0284 | 55.7311
15 | 1.5775 | 0.03078 | -0.0268 | 51.2508
15.5 | 1.5926 | 0.03404 | -0.0254 | 46.7861
16 | 1.6027 | 0.03796 | -0.0242 | 42.2208
16.5 | 1.6158 | 0.04185 | -0.0235 | 38.6093
17 | 1.6281 | 0.04605 | -0.0233 | 35.355
17.5 | 1.6386 | 0.05063 | -0.0233 | 32.3642
18 | 1.6465 | 0.05572 | -0.0238 | 29.5495
18.5 | 1.6512 | 0.06144 | -0.0248 | 26.875
19 | 1.6511 | 0.068 | -0.0263 | 24.2809
19.5 | 1.6477 | 0.0753 | -0.0283 | 21.8818
20 | 1.6378 | 0.08386 | -0.0313 | 19.5302

## 61. Re 3M Mach 0.25 (1)
BIGFOIL.COM POLAR EXPORT
NACA63-316
NACA63-316 |  |  |  | Cl Max: | 1.417 | at alpha= | 11.5 | deg
JavaFoil+Calcfoil stall+Eppler ext transition |  |  |  | L/D Max: | 128.264 | at alpha= | 5 | deg
Re: | 3000000 |  |  | Cd Min: | 0.00577 | at alpha= | -2.5 | deg
Mach: | 0.25 |  |  | Cl=0 at alpha= | -2.6562 | deg
|  |  |  | @ Cl=0.1, Cd= | 0.0057754
|  |  |  | @ Cl=0.4, Cd= | 0.00591
|  |  |  | @ Cl=0.6, Cd= | 0.0062086
alpha (deg) | Cl | Cd | Cm | Cl/Cd
-18.5 | -0.615 | 0.15897 | -0.022 | -3.866
-18 | -0.667 | 0.14808 | -0.022 | -4.506
-17.5 | -0.716 | 0.13898 | -0.024 | -5.154
-17 | -0.76 | 0.13015 | -0.024 | -5.837
-16.5 | -0.789 | 0.11989 | -0.026 | -6.581
-16 | -0.817 | 0.10783 | -0.029 | -7.577
-15.5 | -0.847 | 0.09181 | -0.032 | -9.228
-15 | -0.9 | 0.06167 | -0.038 | -14.591
-14.5 | -0.94 | 0.04229 | -0.042 | -22.237
-14 | -0.962 | 0.03231 | -0.044 | -29.785
-13.5 | -0.966 | 0.02855 | -0.045 | -33.824
-13 | -0.963 | 0.02519 | -0.046 | -38.226
-12.5 | -0.953 | 0.02254 | -0.047 | -42.284
-12 | -0.937 | 0.02018 | -0.048 | -46.444
-11.5 | -0.916 | 0.01825 | -0.049 | -50.177
-11 | -0.888 | 0.01688 | -0.05 | -52.582
-10.5 | -0.855 | 0.0156 | -0.051 | -54.818
-10 | -0.819 | 0.01441 | -0.052 | -56.792
-9.5 | -0.778 | 0.01346 | -0.053 | -57.769
-9 | -0.732 | 0.01264 | -0.054 | -57.906
-8.5 | -0.684 | 0.0118 | -0.055 | -57.977
-8 | -0.633 | 0.01109 | -0.055 | -57.101
-7.5 | -0.58 | 0.0105 | -0.056 | -55.26
-7 | -0.526 | 0.01 | -0.057 | -52.546
-6.5 | -0.469 | 0.00958 | -0.058 | -49.02
-6 | -0.412 | 0.00917 | -0.059 | -44.929
-5.5 | -0.356 | 0.00862 | -0.06 | -41.238
-5 | -0.294 | 0.0067 | -0.061 | -43.893
-4.5 | -0.232 | 0.00614 | -0.062 | -37.794
-4 | -0.169 | 0.00591 | -0.062 | -28.686
-3.5 | -0.107 | 0.00582 | -0.063 | -18.318
-3 | -0.044 | 0.00579 | -0.064 | -7.513
-2.5 | 0.02 | 0.00577 | -0.064 | 3.405
-2 | 0.083 | 0.00577 | -0.065 | 14.396
-1.5 | 0.146 | 0.00579 | -0.066 | 25.27
-1 | 0.21 | 0.00577 | -0.066 | 36.333
-0.5 | 0.273 | 0.00579 | -0.067 | 47.153
0 | 0.336 | 0.00589 | -0.067 | 57.121
0.5 | 0.4 | 0.00591 | -0.068 | 67.618
1 | 0.463 | 0.00597 | -0.069 | 77.525
1.5 | 0.524 | 0.00608 | -0.069 | 86.228
2 | 0.587 | 0.00619 | -0.07 | 94.805
2.5 | 0.65 | 0.00628 | -0.07 | 103.469
3 | 0.712 | 0.00642 | -0.071 | 110.989
3.5 | 0.774 | 0.0066 | -0.072 | 117.282
4 | 0.835 | 0.00678 | -0.072 | 123.156
4.5 | 0.896 | 0.00703 | -0.073 | 127.391
5 | 0.955 | 0.00745 | -0.073 | 128.264
5.5 | 1.013 | 0.00837 | -0.074 | 121.023
6 | 1.07 | 0.00957 | -0.074 | 111.9
6.5 | 1.119 | 0.01247 | -0.074 | 89.719
7 | 1.166 | 0.01309 | -0.075 | 89.084
7.5 | 1.211 | 0.01379 | -0.075 | 87.793
8 | 1.253 | 0.01459 | -0.075 | 85.897
8.5 | 1.292 | 0.01541 | -0.075 | 83.837
9 | 1.327 | 0.0163 | -0.076 | 81.411
9.5 | 1.357 | 0.01733 | -0.076 | 78.317
10 | 1.382 | 0.01849 | -0.076 | 74.751
10.5 | 1.403 | 0.0197 | -0.076 | 71.203
11 | 1.414 | 0.02124 | -0.076 | 66.553
11.5 | 1.417 | 0.0228 | -0.076 | 62.144
12 | 1.412 | 0.02465 | -0.076 | 57.267
12.5 | 1.398 | 0.02674 | -0.076 | 52.291
13 | 1.377 | 0.0289 | -0.076 | 47.655
13.5 | 1.346 | 0.03193 | -0.076 | 42.164
14 | 1.307 | 0.03532 | -0.076 | 37.008
14.5 | 1.259 | 0.03949 | -0.076 | 31.892
15 | 1.199 | 0.04649 | -0.075 | 25.783
15.5 | 1.134 | 0.05349 | -0.074 | 21.198
16 | 1.028 | 0.08123 | -0.067 | 12.651
16.5 | 0.913 | 0.1226 | -0.053 | 7.449

## 62. Re 3M Mach 0.25 (2)
BIGFOIL.COM POLAR EXPORT
NACA63-316
NACA63-316 |  |  |  | Cl Max: | 1.5829 | at alpha= | 17 | deg
XFOIL ncrit=9 |  |  |  | L/D Max: | 128.902 | at alpha= | 4 | deg
Re: | 3000000 |  |  | Cd Min: | 0.13868 | at alpha= | -20 | deg
Mach: | 0.25 |  |  | Cl=0 at alpha= | -2.2987 | deg
|  |  |  | @ Cl=0.1, Cd= | 0.0049798
|  |  |  | @ Cl=0.4, Cd= | 0.0050895
|  |  |  | @ Cl=0.6, Cd= | 0.0053655
alpha (deg) | Cl | Cd | Cm | Cl/Cd
-20 | -0.972 | 0.13868 | -0.0165 | -7.0089
-19.5 | -1.0271 | 0.12178 | -0.0259 | -8.4341
-19 | -1.0702 | 0.10736 | -0.0336 | -9.9683
-18.5 | -1.1222 | 0.0921 | -0.0418 | -12.1846
-18 | -1.1706 | 0.078 | -0.0492 | -15.0077
-17.5 | -1.2059 | 0.06631 | -0.055 | -18.1858
-17 | -1.2357 | 0.05597 | -0.0598 | -22.0779
-16.5 | -1.2498 | 0.04799 | -0.0629 | -26.0429
-16 | -1.2552 | 0.0414 | -0.0648 | -30.3188
-15.5 | -1.2506 | 0.03623 | -0.0658 | -34.5184
-15 | -1.2413 | 0.03173 | -0.0661 | -39.1207
-14.5 | -1.2251 | 0.02802 | -0.066 | -43.7223
-14 | -1.2041 | 0.02485 | -0.0655 | -48.4547
-13.5 | -1.1815 | 0.02201 | -0.0645 | -53.6801
-13 | -1.1061 | 0.01935 | -0.0723 | -57.1628
-12.5 | -1.0531 | 0.01732 | -0.0753 | -60.8025
-12 | -1.0349 | 0.01571 | -0.071 | -65.8752
-11.5 | -1.0173 | 0.01447 | -0.0656 | -70.3041
-11 | -0.9838 | 0.01363 | -0.062 | -72.179
-10.5 | -0.9391 | 0.0129 | -0.0599 | -72.7984
-10 | -0.892 | 0.01215 | -0.0581 | -73.4156
-9.5 | -0.842 | 0.01146 | -0.0568 | -73.4729
-9 | -0.7883 | 0.01093 | -0.056 | -72.1226
-8.5 | -0.7333 | 0.01041 | -0.0554 | -70.4419
-8 | -0.6776 | 0.0099 | -0.055 | -68.4444
-7.5 | -0.6201 | 0.00952 | -0.0548 | -65.1366
-7 | -0.5627 | 0.00907 | -0.0547 | -62.0397
-6.5 | -0.504 | 0.00871 | -0.0548 | -57.8645
-6 | -0.4451 | 0.00834 | -0.055 | -53.3693
-5.5 | -0.3864 | 0.00791 | -0.0552 | -48.8496
-5 | -0.3274 | 0.00743 | -0.0556 | -44.0646
-4.5 | -0.2678 | 0.00696 | -0.0562 | -38.477
-4 | -0.2083 | 0.00638 | -0.0569 | -32.6489
-3.5 | -0.1482 | 0.00574 | -0.0578 | -25.8188
-3 | -0.0868 | 0.00531 | -0.0588 | -16.3465
-2.5 | -0.025 | 0.0051 | -0.0597 | -4.902
-2 | 0.0371 | 0.00503 | -0.0605 | 7.3757
-1.5 | 0.0993 | 0.00498 | -0.0613 | 19.9398
-1 | 0.1614 | 0.00496 | -0.0621 | 32.5403
-0.5 | 0.2235 | 0.00497 | -0.063 | 44.9698
0 | 0.2857 | 0.00498 | -0.0638 | 57.3695
0.5 | 0.3475 | 0.00503 | -0.0645 | 69.0855
1 | 0.4093 | 0.0051 | -0.0653 | 80.2549
1.5 | 0.4713 | 0.00514 | -0.066 | 91.6926
2 | 0.533 | 0.00522 | -0.0667 | 102.1073
2.5 | 0.5941 | 0.00535 | -0.0673 | 111.0467
3 | 0.655 | 0.00551 | -0.0678 | 118.8748
3.5 | 0.7159 | 0.00567 | -0.0683 | 126.261
4 | 0.7747 | 0.00601 | -0.0685 | 128.9018
4.5 | 0.8309 | 0.00658 | -0.0683 | 126.2766
5 | 0.8837 | 0.00742 | -0.0677 | 119.097
5.5 | 0.9347 | 0.00837 | -0.0667 | 111.6726
6 | 0.9858 | 0.00923 | -0.0656 | 106.8039
6.5 | 1.0372 | 0.00999 | -0.0646 | 103.8238
7 | 1.0868 | 0.01081 | -0.0632 | 100.5365
8 | 1.1852 | 0.01225 | -0.0602 | 96.751
8.5 | 1.2329 | 0.01292 | -0.0583 | 95.4257
9 | 1.2769 | 0.01366 | -0.0559 | 93.4773
9.5 | 1.3112 | 0.0144 | -0.0517 | 91.0556
10 | 1.3388 | 0.01541 | -0.0469 | 86.8787
10.5 | 1.3688 | 0.01654 | -0.0429 | 82.757
11 | 1.3945 | 0.01807 | -0.039 | 77.1721
11.5 | 1.4208 | 0.01978 | -0.0356 | 71.8301
12 | 1.4469 | 0.02161 | -0.0325 | 66.9551
12.5 | 1.464 | 0.02369 | -0.0285 | 61.7982
13 | 1.4822 | 0.02661 | -0.0259 | 55.7009
13.5 | 1.5055 | 0.02933 | -0.0239 | 51.3297
14 | 1.5237 | 0.0326 | -0.0221 | 46.7393
14.5 | 1.539 | 0.03633 | -0.0206 | 42.3617
15 | 1.5486 | 0.04084 | -0.0194 | 37.9187
15.5 | 1.5607 | 0.0454 | -0.0188 | 34.3767
16 | 1.5702 | 0.05052 | -0.0187 | 31.0808
16.5 | 1.5787 | 0.05598 | -0.019 | 28.2011
17 | 1.5829 | 0.06226 | -0.02 | 25.424
17.5 | 1.5812 | 0.06951 | -0.0216 | 22.7478
18 | 1.5692 | 0.07851 | -0.0244 | 19.9873
18.5 | 1.5645 | 0.08694 | -0.0274 | 17.9952
19 | 1.5559 | 0.09629 | -0.0313 | 16.1585
19.5 | 1.542 | 0.10673 | -0.0362 | 14.4477
20 | 1.5248 | 0.11803 | -0.042 | 12.9187

## 63. Re 3M Mach 0.50 (1)
BIGFOIL.COM POLAR EXPORT
NACA63-316
NACA63-316 |  |  |  | Cl Max: | 1.27 | at alpha= | 8 | deg
JavaFoil+Calcfoil stall+Eppler ext transition |  |  |  | L/D Max: | 123.762 | at alpha= | 4.5 | deg
Re: | 3000000 |  |  | Cd Min: | 0.00599 | at alpha= | -2 | deg
Mach: | 0.5 |  |  | Cl=0 at alpha= | -2.6549 | deg
|  |  |  | @ Cl=0.1, Cd= | 0.005991
|  |  |  | @ Cl=0.4, Cd= | 0.0061769
|  |  |  | @ Cl=0.6, Cd= | 0.006478
alpha (deg) | Cl | Cd | Cm | Cl/Cd
-20 | -0.97 | 0.1689 | -0.027 | -5.746
-19.5 | -0.945 | 0.16604 | -0.028 | -5.692
-19 | -0.914 | 0.16009 | -0.027 | -5.711
-18.5 | -0.887 | 0.15701 | -0.027 | -5.647
-18 | -0.859 | 0.15079 | -0.027 | -5.696
-17.5 | -0.833 | 0.14906 | -0.028 | -5.589
-17 | -0.804 | 0.14213 | -0.028 | -5.653
-16.5 | -0.775 | 0.13483 | -0.027 | -5.747
-16 | -0.747 | 0.12954 | -0.027 | -5.768
-15.5 | -0.72 | 0.12396 | -0.028 | -5.805
-15 | -0.692 | 0.12131 | -0.028 | -5.701
-14.5 | -0.663 | 0.11603 | -0.027 | -5.713
-14 | -0.635 | 0.11033 | -0.027 | -5.759
-13.5 | -0.608 | 0.10679 | -0.028 | -5.691
-13 | -0.58 | 0.10308 | -0.027 | -5.625
-12.5 | -0.551 | 0.1004 | -0.027 | -5.491
-12 | -0.524 | 0.09722 | -0.027 | -5.386
-11.5 | -0.496 | 0.09453 | -0.027 | -5.246
-11 | -0.468 | 0.08899 | -0.027 | -5.254
-10.5 | -0.44 | 0.07189 | -0.028 | -6.127
-10 | -0.414 | 0.06484 | -0.032 | -6.39
-9.5 | -0.687 | 0.02234 | -0.056 | -30.738
-9 | -0.714 | 0.01789 | -0.059 | -39.915
-8.5 | -0.696 | 0.01622 | -0.06 | -42.894
-8 | -0.661 | 0.01459 | -0.061 | -45.332
-7.5 | -0.616 | 0.01343 | -0.062 | -45.884
-7 | -0.565 | 0.01233 | -0.063 | -45.806
-6.5 | -0.508 | 0.01149 | -0.064 | -44.237
-6 | -0.448 | 0.01081 | -0.065 | -41.459
-5.5 | -0.385 | 0.01019 | -0.066 | -37.809
-5 | -0.321 | 0.00953 | -0.067 | -33.684
-4.5 | -0.259 | 0.00702 | -0.069 | -36.826
-4 | -0.189 | 0.00633 | -0.07 | -29.851
-3.5 | -0.119 | 0.00614 | -0.07 | -19.368
-3 | -0.049 | 0.00607 | -0.071 | -8.016
-2.5 | 0.022 | 0.00601 | -0.072 | 3.657
-2 | 0.093 | 0.00599 | -0.073 | 15.508
-1.5 | 0.164 | 0.006 | -0.073 | 27.264
-1 | 0.234 | 0.00604 | -0.074 | 38.793
-0.5 | 0.305 | 0.00608 | -0.075 | 50.167
0 | 0.376 | 0.00616 | -0.075 | 61.059
0.5 | 0.447 | 0.00621 | -0.076 | 71.937
1 | 0.518 | 0.00633 | -0.077 | 81.82
1.5 | 0.586 | 0.00645 | -0.077 | 90.874
2 | 0.656 | 0.00659 | -0.078 | 99.538
2.5 | 0.726 | 0.00675 | -0.079 | 107.552
3 | 0.795 | 0.00695 | -0.079 | 114.391
3.5 | 0.864 | 0.00717 | -0.08 | 120.388
4 | 0.931 | 0.00753 | -0.081 | 123.7
4.5 | 0.997 | 0.00805 | -0.081 | 123.762
5 | 1.06 | 0.0093 | -0.082 | 113.953
5.5 | 1.109 | 0.01166 | -0.082 | 95.113
6 | 1.154 | 0.01468 | -0.081 | 78.578
6.5 | 1.201 | 0.0158 | -0.082 | 76.05
7 | 1.239 | 0.01703 | -0.082 | 72.72
7.5 | 1.264 | 0.0184 | -0.082 | 68.693
8 | 1.27 | 0.02006 | -0.082 | 63.294
8.5 | 1.241 | 0.02214 | -0.082 | 56.056
9 | 1.119 | 0.02579 | -0.082 | 43.387
9.5 | 0.677 | 0.0727 | -0.04 | 9.313
10 | 0.705 | 0.07036 | -0.041 | 10.015
10.5 | 0.731 | 0.08041 | -0.04 | 9.093
11 | 0.759 | 0.08788 | -0.041 | 8.634
11.5 | 0.786 | 0.09195 | -0.041 | 8.546
12 | 0.813 | 0.09381 | -0.042 | 8.666
12.5 | 0.841 | 0.1006 | -0.045 | 8.364
13 | 0.868 | 0.10416 | -0.045 | 8.335

## 64. Re 3M Mach 0.50 (2)
BIGFOIL.COM POLAR EXPORT
NACA63-316
NACA63-316 |  |  |  | Cl Max: | 1.3445 | at alpha= | 11 | deg
XFOIL ncrit=9 |  |  |  | L/D Max: | 134.154 | at alpha= | 4 | deg
Re: | 3000000 |  |  | Cd Min: | 0.15412 | at alpha= | 16 | deg
Mach: | 0.5 |  |  | Cl=0 at alpha= | -2.2434 | deg
|  |  |  | @ Cl=0.1, Cd= | 0.0052638
|  |  |  | @ Cl=0.4, Cd= | 0.0053382
|  |  |  | @ Cl=0.6, Cd= | 0.0055686
alpha (deg) | Cl | Cd | Cm | Cl/Cd
-15 | -0.6001 | 0.13864 | -0.0243 | -4.3285
-14.5 | -0.6491 | 0.12095 | -0.0343 | -5.3667
-13.5 | -0.709 | 0.09659 | -0.0452 | -7.3403
-13 | -0.719 | 0.07822 | -0.0657 | -9.192
-12.5 | -0.7187 | 0.06021 | -0.0899 | -11.9366
-12 | -0.7458 | 0.04995 | -0.0961 | -14.9309
-11.5 | -0.7725 | 0.04136 | -0.0992 | -18.6775
-11 | -0.7945 | 0.03407 | -0.1001 | -23.3196
-10.5 | -0.8107 | 0.02802 | -0.0989 | -28.9329
-10 | -0.8158 | 0.02324 | -0.0959 | -35.1033
-9.5 | -0.8117 | 0.01937 | -0.0919 | -41.905
-9 | -0.7965 | 0.01643 | -0.0873 | -48.4784
-8.5 | -0.7753 | 0.0142 | -0.0819 | -54.5986
-8 | -0.7529 | 0.0127 | -0.0751 | -59.2835
-7.5 | -0.7041 | 0.0116 | -0.0712 | -60.6983
-7 | -0.6465 | 0.01072 | -0.0684 | -60.3078
-6.5 | -0.5822 | 0.01009 | -0.0666 | -57.7007
-6 | -0.5168 | 0.00946 | -0.0652 | -54.63
-5.5 | -0.4494 | 0.00895 | -0.0643 | -50.2123
-5 | -0.3813 | 0.0085 | -0.0637 | -44.8588
-4.5 | -0.314 | 0.00787 | -0.0635 | -39.8983
-4 | -0.2459 | 0.00725 | -0.0636 | -33.9172
-3.5 | -0.1778 | 0.0065 | -0.0641 | -27.3538
-3 | -0.1084 | 0.00576 | -0.065 | -18.8194
-2.5 | -0.0369 | 0.00539 | -0.0659 | -6.846
-2 | 0.035 | 0.0053 | -0.0668 | 6.6038
-1.5 | 0.1068 | 0.00526 | -0.0676 | 20.3042
-1 | 0.1787 | 0.00524 | -0.0685 | 34.1031
-0.5 | 0.2501 | 0.00526 | -0.0693 | 47.5475
0 | 0.3219 | 0.00527 | -0.0702 | 61.0816
0.5 | 0.3935 | 0.00533 | -0.071 | 73.8274
1 | 0.4647 | 0.00542 | -0.0717 | 85.738
1.5 | 0.5365 | 0.00548 | -0.0725 | 97.9015
2 | 0.6082 | 0.00558 | -0.0731 | 108.9964
2.5 | 0.6794 | 0.00572 | -0.0735 | 118.7762
3 | 0.7499 | 0.00594 | -0.0737 | 126.2458
3.5 | 0.8211 | 0.00613 | -0.0738 | 133.9478
4 | 0.8881 | 0.00662 | -0.0732 | 134.1541
4.5 | 0.9463 | 0.0076 | -0.0712 | 124.5132
5 | 0.9989 | 0.00881 | -0.0684 | 113.3825
5.5 | 1.0472 | 0.01006 | -0.0647 | 104.0954
6 | 1.0942 | 0.01117 | -0.0605 | 97.9588
7 | 1.1506 | 0.01381 | -0.0468 | 83.3164
7.5 | 1.1834 | 0.01543 | -0.0416 | 76.6948
8 | 1.2185 | 0.01729 | -0.0372 | 70.4743
8.5 | 1.25 | 0.01961 | -0.0329 | 63.743
9 | 1.2797 | 0.0223 | -0.0289 | 57.3857
9.5 | 1.303 | 0.02562 | -0.0251 | 50.8587
10 | 1.3239 | 0.02936 | -0.0216 | 45.092
10.5 | 1.3383 | 0.03384 | -0.0186 | 39.5479
11 | 1.3445 | 0.03933 | -0.0162 | 34.1851
11.5 | 1.3437 | 0.0459 | -0.0148 | 29.2745
12 | 1.335 | 0.05365 | -0.0146 | 24.8835
12.5 | 1.321 | 0.06244 | -0.0156 | 21.1563
13 | 1.3007 | 0.0715 | -0.0166 | 18.1916
13.5 | 1.2793 | 0.08273 | -0.0209 | 15.4636
14 | 1.2487 | 0.09591 | -0.0275 | 13.0195
14.5 | 1.2184 | 0.11001 | -0.0356 | 11.0754
15 | 1.1908 | 0.12457 | -0.0448 | 9.5593
15.5 | 1.1664 | 0.13943 | -0.0547 | 8.3655
16 | 1.1458 | 0.15412 | -0.0649 | 7.4345

## 65. Re 4M Mach 0.00 (1)
BIGFOIL.COM POLAR EXPORT
NACA63-316
NACA63-316 |  |  |  | Cl Max: | 1.481 | at alpha= | 13 | deg
JavaFoil+Calcfoil stall+Eppler ext transition |  |  |  | L/D Max: | 127.464 | at alpha= | 4.5 | deg
Re: | 4000000 |  |  | Cd Min: | 0.00553 | at alpha= | -1.5 | deg
Mach: | 0 |  |  | Cl=0 at alpha= | -2.6557 | deg
|  |  |  | @ Cl=0.1, Cd= | 0.0055368
|  |  |  | @ Cl=0.4, Cd= | 0.0056913
|  |  |  | @ Cl=0.6, Cd= | 0.005951
alpha (deg) | Cl | Cd | Cm | Cl/Cd
-20 | -0.899 | 0.13171 | -0.027 | -6.828
-19.5 | -0.926 | 0.1186 | -0.029 | -7.804
-19 | -0.951 | 0.10622 | -0.03 | -8.953
-18.5 | -0.972 | 0.09764 | -0.031 | -9.951
-18 | -1.015 | 0.07177 | -0.034 | -14.147
-17.5 | -1.043 | 0.05879 | -0.036 | -17.745
-17 | -1.066 | 0.04822 | -0.038 | -22.116
-16.5 | -1.074 | 0.04205 | -0.039 | -25.53
-16 | -1.08 | 0.03557 | -0.04 | -30.367
-15.5 | -1.08 | 0.03141 | -0.041 | -34.368
-15 | -1.074 | 0.02805 | -0.042 | -38.301
-14.5 | -1.064 | 0.02582 | -0.043 | -41.213
-14 | -1.051 | 0.02328 | -0.044 | -45.153
-13.5 | -1.035 | 0.02107 | -0.045 | -49.098
-13 | -1.013 | 0.01939 | -0.046 | -52.27
-12.5 | -0.99 | 0.01753 | -0.047 | -56.437
-12 | -0.96 | 0.01647 | -0.047 | -58.288
-11.5 | -0.928 | 0.01529 | -0.048 | -60.708
-11 | -0.893 | 0.01416 | -0.049 | -63.067
-10.5 | -0.855 | 0.01319 | -0.05 | -64.806
-10 | -0.814 | 0.01238 | -0.051 | -65.747
-9.5 | -0.77 | 0.01163 | -0.052 | -66.207
-9 | -0.723 | 0.011 | -0.053 | -65.673
-8.5 | -0.673 | 0.01038 | -0.053 | -64.852
-8 | -0.622 | 0.00987 | -0.054 | -63.007
-7.5 | -0.569 | 0.00943 | -0.055 | -60.369
-7 | -0.515 | 0.00905 | -0.056 | -56.942
-6.5 | -0.463 | 0.00868 | -0.057 | -53.322
-6 | -0.404 | 0.00837 | -0.058 | -48.273
-5.5 | -0.345 | 0.00753 | -0.058 | -45.832
-5 | -0.285 | 0.00691 | -0.059 | -41.239
-4.5 | -0.225 | 0.00619 | -0.06 | -36.333
-4 | -0.164 | 0.00578 | -0.06 | -28.381
-3.5 | -0.103 | 0.00565 | -0.061 | -18.27
-3 | -0.042 | 0.00556 | -0.062 | -7.585
-2.5 | 0.019 | 0.00554 | -0.062 | 3.436
-2 | 0.08 | 0.00554 | -0.063 | 14.51
-1.5 | 0.142 | 0.00553 | -0.063 | 25.613
-1 | 0.203 | 0.00556 | -0.064 | 36.505
-0.5 | 0.264 | 0.00558 | -0.065 | 47.4
0 | 0.326 | 0.00564 | -0.065 | 57.791
0.5 | 0.387 | 0.00567 | -0.066 | 68.207
1 | 0.448 | 0.00577 | -0.066 | 77.696
1.5 | 0.508 | 0.00582 | -0.067 | 87.272
2 | 0.569 | 0.00589 | -0.068 | 96.489
2.5 | 0.63 | 0.00601 | -0.068 | 104.671
3 | 0.69 | 0.00616 | -0.069 | 112.084
3.5 | 0.75 | 0.00629 | -0.069 | 119.216
4 | 0.809 | 0.00651 | -0.07 | 124.364
4.5 | 0.868 | 0.00681 | -0.07 | 127.464
5 | 0.926 | 0.00748 | -0.071 | 123.745
5.5 | 0.983 | 0.00808 | -0.072 | 121.608
6 | 1.039 | 0.00941 | -0.072 | 110.442
6.5 | 1.094 | 0.01032 | -0.073 | 105.994
7 | 1.147 | 0.01177 | -0.073 | 97.41
7.5 | 1.192 | 0.01175 | -0.073 | 101.473
8 | 1.235 | 0.0129 | -0.073 | 95.74
8.5 | 1.276 | 0.01349 | -0.074 | 94.565
9 | 1.315 | 0.01419 | -0.074 | 92.653
9.5 | 1.351 | 0.01495 | -0.074 | 90.361
10 | 1.384 | 0.01574 | -0.074 | 87.901
10.5 | 1.413 | 0.0166 | -0.074 | 85.099
11 | 1.436 | 0.01767 | -0.075 | 81.288
11.5 | 1.455 | 0.01875 | -0.075 | 77.582
12 | 1.468 | 0.02007 | -0.075 | 73.13
12.5 | 1.477 | 0.02144 | -0.075 | 68.869
13 | 1.481 | 0.02296 | -0.075 | 64.497
13.5 | 1.48 | 0.02481 | -0.075 | 59.668
14 | 1.477 | 0.02619 | -0.075 | 56.386
14.5 | 1.467 | 0.02843 | -0.075 | 51.59
15 | 1.453 | 0.03087 | -0.075 | 47.068
15.5 | 1.437 | 0.0331 | -0.075 | 43.401
16 | 1.415 | 0.03592 | -0.075 | 39.407
16.5 | 1.388 | 0.03953 | -0.075 | 35.121
17 | 1.356 | 0.04306 | -0.075 | 31.495
17.5 | 1.323 | 0.04645 | -0.075 | 28.472
18 | 1.282 | 0.05248 | -0.074 | 24.43

## 66. Re 4M Mach 0.00 (2)
BIGFOIL.COM POLAR EXPORT
NACA63-316
NACA63-316 |  |  |  | Cl Max: | 1.7149 | at alpha= | 20 | deg
XFOIL ncrit=9 |  |  |  | L/D Max: | 129.27 | at alpha= | 3.5 | deg
Re: | 4000000 |  |  | Cd Min: | 0.07017 | at alpha= | 20 | deg
Mach: | 0 |  |  | Cl=0 at alpha= | -2.325 | deg
|  |  |  | @ Cl=0.1, Cd= | 0.0046889
|  |  |  | @ Cl=0.4, Cd= | 0.0047343
|  |  |  | @ Cl=0.6, Cd= | 0.0050985
alpha (deg) | Cl | Cd | Cm | Cl/Cd
-20 | -1.4688 | 0.05352 | -0.0507 | -27.4439
-19.5 | -1.4696 | 0.04768 | -0.0527 | -30.8221
-19 | -1.4629 | 0.04288 | -0.0541 | -34.1161
-18.5 | -1.4554 | 0.0383 | -0.0553 | -38
-18 | -1.4409 | 0.03472 | -0.0559 | -41.5006
-17.5 | -1.4253 | 0.03133 | -0.0563 | -45.4931
-17 | -1.404 | 0.02851 | -0.0565 | -49.2459
-16.5 | -1.3844 | 0.0256 | -0.0565 | -54.0781
-16 | -1.3591 | 0.02327 | -0.0563 | -58.4057
-15.5 | -1.3385 | 0.02064 | -0.0558 | -64.8498
-15 | -1.3114 | 0.01867 | -0.0551 | -70.241
-14 | -1.2217 | 0.01569 | -0.0581 | -77.8649
-13.5 | -1.1592 | 0.01467 | -0.0621 | -79.0184
-13 | -1.1409 | 0.01396 | -0.0569 | -81.7264
-12.5 | -1.102 | 0.01333 | -0.0549 | -82.6707
-12 | -1.062 | 0.01255 | -0.0532 | -84.6215
-11.5 | -1.0163 | 0.01196 | -0.0522 | -84.9749
-11 | -0.9677 | 0.01146 | -0.0516 | -84.4415
-10.5 | -0.9172 | 0.01102 | -0.0512 | -83.2305
-10 | -0.8668 | 0.01049 | -0.0508 | -82.6311
-9.5 | -0.8146 | 0.01004 | -0.0507 | -81.1355
-9 | -0.7608 | 0.00967 | -0.0508 | -78.6763
-8.5 | -0.7065 | 0.00929 | -0.0509 | -76.0495
-8 | -0.6518 | 0.00892 | -0.0511 | -73.0717
-7.5 | -0.5959 | 0.00863 | -0.0514 | -69.0498
-7 | -0.5399 | 0.00828 | -0.0518 | -65.2053
-6.5 | -0.4834 | 0.00799 | -0.0522 | -60.5006
-5.5 | -0.3696 | 0.00731 | -0.0532 | -50.5609
-5 | -0.3124 | 0.00693 | -0.0538 | -45.0794
-4.5 | -0.2549 | 0.00657 | -0.0545 | -38.7976
-4 | -0.1971 | 0.0061 | -0.0553 | -32.3115
-3.5 | -0.1389 | 0.0056 | -0.0562 | -24.8036
-3 | -0.0803 | 0.00514 | -0.0572 | -15.6226
-2.5 | -0.0209 | 0.00484 | -0.0582 | -4.3182
-2 | 0.0388 | 0.00471 | -0.0591 | 8.2378
-1.5 | 0.0984 | 0.00469 | -0.0599 | 20.9808
-1 | 0.1583 | 0.00465 | -0.0608 | 34.043
-0.5 | 0.2181 | 0.00464 | -0.0616 | 47.0043
0 | 0.2776 | 0.00467 | -0.0624 | 59.4433
0.5 | 0.3372 | 0.00469 | -0.0631 | 71.8977
1 | 0.3968 | 0.00473 | -0.0639 | 83.8901
1.5 | 0.4561 | 0.00481 | -0.0646 | 94.8233
2 | 0.5151 | 0.0049 | -0.0653 | 105.1224
2.5 | 0.5736 | 0.00504 | -0.066 | 113.8095
3 | 0.6323 | 0.00517 | -0.0666 | 122.3017
3.5 | 0.6903 | 0.00534 | -0.0672 | 129.2697
4 | 0.745 | 0.00584 | -0.0673 | 127.5685
4.5 | 0.7981 | 0.00649 | -0.0671 | 122.9738
5 | 0.8504 | 0.00718 | -0.0669 | 118.4401
5.5 | 0.9019 | 0.00791 | -0.0665 | 114.0202
6 | 0.9535 | 0.00858 | -0.0662 | 111.1305
6.5 | 1.005 | 0.0092 | -0.0658 | 109.2391
7 | 1.0559 | 0.00983 | -0.0653 | 107.4161
7.5 | 1.1062 | 0.01044 | -0.0648 | 105.9579
8 | 1.1567 | 0.01098 | -0.0642 | 105.3461
8.5 | 1.2068 | 0.01149 | -0.0636 | 105.0305
9 | 1.2553 | 0.01205 | -0.0627 | 104.1743
9.5 | 1.3031 | 0.01257 | -0.0618 | 103.6675
10 | 1.348 | 0.0132 | -0.0604 | 102.1212
10.5 | 1.3913 | 0.0138 | -0.0588 | 100.8188
11 | 1.425 | 0.01453 | -0.0555 | 98.073
11.5 | 1.4536 | 0.01528 | -0.0515 | 95.1309
12 | 1.4808 | 0.01622 | -0.0477 | 91.2947
12.5 | 1.5051 | 0.01745 | -0.0441 | 86.2521
13.5 | 1.5492 | 0.0202 | -0.037 | 76.6931
14 | 1.5729 | 0.02206 | -0.0347 | 71.301
14.5 | 1.5942 | 0.02423 | -0.0324 | 65.7945
15 | 1.6118 | 0.02681 | -0.0303 | 60.1194
15.5 | 1.6302 | 0.02949 | -0.0286 | 55.2798
16 | 1.6483 | 0.03232 | -0.0272 | 50.9994
16.5 | 1.6643 | 0.0355 | -0.026 | 46.8817
17 | 1.6783 | 0.03906 | -0.0252 | 42.9672
17.5 | 1.6887 | 0.04318 | -0.0247 | 39.1084
18 | 1.6967 | 0.04777 | -0.0246 | 35.5181
18.5 | 1.7007 | 0.05308 | -0.0249 | 32.0403
19 | 1.7069 | 0.05837 | -0.0256 | 29.2428
19.5 | 1.7121 | 0.064 | -0.0267 | 26.7516
20 | 1.7149 | 0.07017 | -0.0283 | 24.4392

## 67. Re 4M Mach 0.10 (1)
BIGFOIL.COM POLAR EXPORT
NACA63-316
NACA63-316 |  |  |  | Cl Max: | 1.471 | at alpha= | 13 | deg
JavaFoil+Calcfoil stall+Eppler ext transition |  |  |  | L/D Max: | 127.171 | at alpha= | 4.5 | deg
Re: | 4000000 |  |  | Cd Min: | 0.00553 | at alpha= | -1.5 | deg
Mach: | 0.1 |  |  | Cl=0 at alpha= | -2.6557 | deg
|  |  |  | @ Cl=0.1, Cd= | 0.0055369
|  |  |  | @ Cl=0.4, Cd= | 0.0057108
|  |  |  | @ Cl=0.6, Cd= | 0.0059797
alpha (deg) | Cl | Cd | Cm | Cl/Cd
-20 | -0.848 | 0.14262 | -0.026 | -5.946
-19.5 | -0.875 | 0.13085 | -0.027 | -6.689
-19 | -0.902 | 0.11972 | -0.028 | -7.533
-18.5 | -0.931 | 0.10531 | -0.03 | -8.841
-18 | -0.97 | 0.08353 | -0.033 | -11.614
-17.5 | -1.005 | 0.06692 | -0.036 | -15.015
-17 | -1.031 | 0.05559 | -0.037 | -18.546
-16.5 | -1.048 | 0.04529 | -0.039 | -23.143
-16 | -1.059 | 0.03759 | -0.04 | -28.18
-15.5 | -1.062 | 0.03288 | -0.041 | -32.314
-15 | -1.061 | 0.02914 | -0.042 | -36.41
-14.5 | -1.054 | 0.02632 | -0.043 | -40.049
-14 | -1.043 | 0.02398 | -0.044 | -43.472
-13.5 | -1.028 | 0.02177 | -0.045 | -47.214
-13 | -1.009 | 0.01985 | -0.046 | -50.829
-12.5 | -0.986 | 0.0182 | -0.047 | -54.156
-12 | -0.959 | 0.01678 | -0.048 | -57.134
-11.5 | -0.928 | 0.01555 | -0.049 | -59.642
-11 | -0.894 | 0.01435 | -0.049 | -62.291
-10.5 | -0.856 | 0.0134 | -0.05 | -63.9
-10 | -0.815 | 0.01254 | -0.051 | -65.037
-9.5 | -0.772 | 0.01176 | -0.052 | -65.598
-9 | -0.724 | 0.01116 | -0.053 | -64.912
-8.5 | -0.675 | 0.01048 | -0.054 | -64.425
-8 | -0.624 | 0.00996 | -0.054 | -62.666
-7.5 | -0.571 | 0.0095 | -0.055 | -60.136
-7 | -0.517 | 0.00911 | -0.056 | -56.762
-6.5 | -0.462 | 0.0085 | -0.057 | -54.338
-6 | -0.406 | 0.00837 | -0.058 | -48.486
-5.5 | -0.347 | 0.00752 | -0.059 | -46.076
-5 | -0.286 | 0.00691 | -0.059 | -41.424
-4.5 | -0.226 | 0.00624 | -0.06 | -36.187
-4 | -0.165 | 0.00578 | -0.061 | -28.521
-3.5 | -0.104 | 0.00564 | -0.061 | -18.387
-3 | -0.042 | 0.0056 | -0.062 | -7.572
-2.5 | 0.019 | 0.00555 | -0.063 | 3.446
-2 | 0.081 | 0.00554 | -0.063 | 14.579
-1.5 | 0.142 | 0.00553 | -0.064 | 25.753
-1 | 0.204 | 0.00556 | -0.064 | 36.694
-0.5 | 0.266 | 0.00558 | -0.065 | 47.613
0 | 0.327 | 0.00564 | -0.066 | 58.045
0.5 | 0.389 | 0.0057 | -0.066 | 68.259
1 | 0.45 | 0.00576 | -0.067 | 78.156
1.5 | 0.51 | 0.00582 | -0.067 | 87.67
2 | 0.572 | 0.00592 | -0.068 | 96.614
2.5 | 0.633 | 0.00605 | -0.069 | 104.653
3 | 0.693 | 0.00617 | -0.069 | 112.405
3.5 | 0.754 | 0.00631 | -0.07 | 119.414
4 | 0.813 | 0.00653 | -0.07 | 124.613
4.5 | 0.872 | 0.00686 | -0.071 | 127.171
5 | 0.931 | 0.00753 | -0.071 | 123.641
5.5 | 0.988 | 0.00818 | -0.072 | 120.714
6 | 1.044 | 0.00948 | -0.072 | 110.127
6.5 | 1.099 | 0.01136 | -0.073 | 96.713
7 | 1.152 | 0.01192 | -0.073 | 96.609
7.5 | 1.195 | 0.01239 | -0.074 | 96.489
8 | 1.238 | 0.01302 | -0.074 | 95.122
8.5 | 1.279 | 0.01364 | -0.074 | 93.816
9 | 1.318 | 0.01436 | -0.074 | 91.783
9.5 | 1.353 | 0.01514 | -0.074 | 89.366
10 | 1.385 | 0.01602 | -0.075 | 86.468
10.5 | 1.413 | 0.01695 | -0.075 | 83.369
11 | 1.435 | 0.01796 | -0.075 | 79.908
11.5 | 1.452 | 0.01918 | -0.075 | 75.681
12 | 1.463 | 0.02046 | -0.075 | 71.515
12.5 | 1.47 | 0.02188 | -0.075 | 67.147
13 | 1.471 | 0.02347 | -0.075 | 62.661
13.5 | 1.467 | 0.02542 | -0.076 | 57.712
14 | 1.459 | 0.02709 | -0.076 | 53.862
14.5 | 1.446 | 0.02926 | -0.076 | 49.433
15 | 1.428 | 0.03186 | -0.076 | 44.819
15.5 | 1.407 | 0.03421 | -0.076 | 41.135
16 | 1.38 | 0.03781 | -0.075 | 36.491
16.5 | 1.349 | 0.04127 | -0.075 | 32.688
17 | 1.31 | 0.0457 | -0.075 | 28.673
17.5 | 1.27 | 0.05021 | -0.074 | 25.294
18 | 1.221 | 0.05831 | -0.073 | 20.948

## 68. Re 4M Mach 0.10 (2)
BIGFOIL.COM POLAR EXPORT
NACA63-316
NACA63-316 |  |  |  | Cl Max: | 1.7025 | at alpha= | 20 | deg
XFOIL ncrit=9 |  |  |  | L/D Max: | 129.59 | at alpha= | 3.5 | deg
Re: | 4000000 |  |  | Cd Min: | 0.07484 | at alpha= | 20 | deg
Mach: | 0.1 |  |  | Cl=0 at alpha= | -2.3228 | deg
|  |  |  | @ Cl=0.1, Cd= | 0.0046992
|  |  |  | @ Cl=0.4, Cd= | 0.0047412
|  |  |  | @ Cl=0.6, Cd= | 0.0051005
alpha (deg) | Cl | Cd | Cm | Cl/Cd
-20 | -1.442 | 0.0592 | -0.0505 | -24.3581
-19.5 | -1.4488 | 0.05239 | -0.0531 | -27.6541
-19 | -1.4453 | 0.04695 | -0.0549 | -30.7838
-18.5 | -1.4417 | 0.04172 | -0.0564 | -34.5566
-18 | -1.4293 | 0.03766 | -0.0573 | -37.9527
-17.5 | -1.4175 | 0.03373 | -0.0578 | -42.0249
-17 | -1.3984 | 0.03058 | -0.0581 | -45.7292
-16.5 | -1.3822 | 0.02725 | -0.0582 | -50.7229
-16 | -1.3562 | 0.02485 | -0.0581 | -54.5755
-15.5 | -1.3359 | 0.02205 | -0.0577 | -60.585
-15 | -1.3117 | 0.01971 | -0.0569 | -66.55
-14.5 | -1.2833 | 0.01787 | -0.0559 | -71.8131
-14 | -1.2325 | 0.01632 | -0.0584 | -75.5208
-13.5 | -1.1544 | 0.01511 | -0.0654 | -76.3997
-13 | -1.1405 | 0.01423 | -0.0597 | -80.1476
-12.5 | -1.106 | 0.01359 | -0.0568 | -81.3834
-12 | -1.0668 | 0.01279 | -0.0548 | -83.4089
-11.5 | -1.0221 | 0.01214 | -0.0535 | -84.1928
-11 | -0.9739 | 0.0116 | -0.0527 | -83.9569
-10.5 | -0.9233 | 0.01113 | -0.0522 | -82.956
-10 | -0.8723 | 0.01063 | -0.0517 | -82.0602
-9.5 | -0.8202 | 0.01014 | -0.0514 | -80.8876
-9 | -0.7662 | 0.00974 | -0.0514 | -78.6653
-8.5 | -0.7114 | 0.00937 | -0.0515 | -75.9232
-8 | -0.6564 | 0.00897 | -0.0516 | -73.1773
-7.5 | -0.6001 | 0.00868 | -0.0519 | -69.1359
-7 | -0.5438 | 0.00832 | -0.0522 | -65.3606
-6.5 | -0.4867 | 0.00803 | -0.0526 | -60.6102
-6 | -0.4296 | 0.00773 | -0.053 | -55.5757
-5.5 | -0.3722 | 0.00735 | -0.0535 | -50.6395
-5 | -0.3146 | 0.00697 | -0.0541 | -45.1363
-4.5 | -0.2568 | 0.0066 | -0.0548 | -38.9091
-4 | -0.1986 | 0.00613 | -0.0556 | -32.398
-3.5 | -0.1401 | 0.00562 | -0.0565 | -24.9288
-3 | -0.0811 | 0.00515 | -0.0575 | -15.7476
-2.5 | -0.0213 | 0.00485 | -0.0585 | -4.3918
-2 | 0.0388 | 0.00472 | -0.0594 | 8.2203
-1.5 | 0.0988 | 0.0047 | -0.0602 | 21.0213
-1 | 0.1591 | 0.00466 | -0.061 | 34.1416
-0.5 | 0.2192 | 0.00465 | -0.0619 | 47.1398
0 | 0.2791 | 0.00468 | -0.0626 | 59.6368
0.5 | 0.3391 | 0.0047 | -0.0634 | 72.1489
1 | 0.3991 | 0.00474 | -0.0642 | 84.1983
1.5 | 0.4588 | 0.00482 | -0.0649 | 95.1867
2 | 0.5182 | 0.00491 | -0.0656 | 105.5397
2.5 | 0.5771 | 0.00505 | -0.0662 | 114.2772
3 | 0.6361 | 0.00518 | -0.0669 | 122.7992
3.5 | 0.6946 | 0.00536 | -0.0674 | 129.5896
4 | 0.7497 | 0.00586 | -0.0675 | 127.9352
4.5 | 0.8028 | 0.00654 | -0.0673 | 122.7523
5 | 0.8555 | 0.00723 | -0.0671 | 118.3264
5.5 | 0.9072 | 0.00796 | -0.0666 | 113.9698
6 | 0.9591 | 0.00864 | -0.0662 | 111.0069
6.5 | 1.0106 | 0.00929 | -0.0658 | 108.7836
7 | 1.0619 | 0.0099 | -0.0652 | 107.2626
7.5 | 1.1124 | 0.01052 | -0.0646 | 105.7414
8 | 1.1629 | 0.01108 | -0.0639 | 104.9549
8.5 | 1.2132 | 0.0116 | -0.0632 | 104.5862
9 | 1.2619 | 0.01216 | -0.0622 | 103.7747
9.5 | 1.3092 | 0.01273 | -0.061 | 102.8437
10 | 1.354 | 0.01335 | -0.0595 | 101.4232
10.5 | 1.396 | 0.014 | -0.0575 | 99.7143
11 | 1.4241 | 0.01479 | -0.0531 | 96.288
11.5 | 1.4534 | 0.01559 | -0.0492 | 93.2264
12 | 1.4804 | 0.01666 | -0.0455 | 88.8595
12.5 | 1.5036 | 0.01806 | -0.0418 | 83.2558
13.5 | 1.5491 | 0.02101 | -0.0351 | 73.7316
14 | 1.5718 | 0.02306 | -0.0327 | 68.1613
14.5 | 1.5916 | 0.02547 | -0.0304 | 62.4892
15 | 1.6086 | 0.02825 | -0.0284 | 56.9416
15.5 | 1.6282 | 0.03097 | -0.0268 | 52.5735
16 | 1.6452 | 0.03407 | -0.0255 | 48.2888
16.5 | 1.6599 | 0.03754 | -0.0244 | 44.2168
17 | 1.6727 | 0.04143 | -0.0237 | 40.3741
17.5 | 1.6808 | 0.04601 | -0.0234 | 36.5312
18 | 1.6857 | 0.05119 | -0.0235 | 32.9303
18.5 | 1.6915 | 0.05655 | -0.0241 | 29.9116
19 | 1.6988 | 0.06197 | -0.025 | 27.4133
19.5 | 1.7016 | 0.06815 | -0.0265 | 24.9685
20 | 1.7025 | 0.07484 | -0.0284 | 22.7485

## 69. Re 4M Mach 0.25 (1)
BIGFOIL.COM POLAR EXPORT
NACA63-316
NACA63-316 |  |  |  | Cl Max: | 1.421 | at alpha= | 11.5 | deg
JavaFoil+Calcfoil stall+Eppler ext transition |  |  |  | L/D Max: | 127.356 | at alpha= | 4.5 | deg
Re: | 4000000 |  |  | Cd Min: | 0.00558 | at alpha= | -2 | deg
Mach: | 0.25 |  |  | Cl=0 at alpha= | -2.6562 | deg
|  |  |  | @ Cl=0.1, Cd= | 0.00558
|  |  |  | @ Cl=0.4, Cd= | 0.00576
|  |  |  | @ Cl=0.6, Cd= | 0.0060348
alpha (deg) | Cl | Cd | Cm | Cl/Cd
-18.5 | -0.615 | 0.15484 | -0.022 | -3.974
-18 | -0.669 | 0.14473 | -0.023 | -4.62
-17.5 | -0.718 | 0.13438 | -0.025 | -5.344
-17 | -0.762 | 0.12507 | -0.026 | -6.095
-16.5 | -0.793 | 0.11449 | -0.027 | -6.925
-16 | -0.825 | 0.09938 | -0.031 | -8.304
-15.5 | -0.878 | 0.06905 | -0.037 | -12.722
-15 | -0.925 | 0.04742 | -0.041 | -19.501
-14.5 | -0.952 | 0.03656 | -0.043 | -26.037
-14 | -0.969 | 0.02931 | -0.045 | -33.046
-13.5 | -0.971 | 0.02618 | -0.046 | -37.083
-13 | -0.967 | 0.02329 | -0.047 | -41.524
-12.5 | -0.957 | 0.02095 | -0.048 | -45.675
-12 | -0.941 | 0.01883 | -0.049 | -49.953
-11.5 | -0.918 | 0.01715 | -0.05 | -53.562
-11 | -0.891 | 0.01581 | -0.05 | -56.316
-10.5 | -0.858 | 0.01464 | -0.051 | -58.584
-10 | -0.821 | 0.01358 | -0.052 | -60.424
-9.5 | -0.78 | 0.01268 | -0.053 | -61.526
-9 | -0.734 | 0.01193 | -0.054 | -61.566
-8.5 | -0.686 | 0.01113 | -0.055 | -61.614
-8 | -0.635 | 0.01049 | -0.056 | -60.526
-7.5 | -0.582 | 0.00996 | -0.057 | -58.455
-7 | -0.527 | 0.00949 | -0.057 | -55.562
-6.5 | -0.471 | 0.00909 | -0.058 | -51.83
-6 | -0.414 | 0.00816 | -0.059 | -50.676
-5.5 | -0.356 | 0.00823 | -0.06 | -43.19
-5 | -0.294 | 0.00724 | -0.061 | -40.608
-4.5 | -0.232 | 0.00637 | -0.062 | -36.41
-4 | -0.169 | 0.00589 | -0.062 | -28.757
-3.5 | -0.107 | 0.00569 | -0.063 | -18.744
-3 | -0.044 | 0.00565 | -0.064 | -7.711
-2.5 | 0.02 | 0.0056 | -0.064 | 3.513
-2 | 0.083 | 0.00558 | -0.065 | 14.869
-1.5 | 0.146 | 0.00558 | -0.066 | 26.247
-1 | 0.21 | 0.00562 | -0.066 | 37.292
-0.5 | 0.273 | 0.00564 | -0.067 | 48.414
0 | 0.336 | 0.00567 | -0.067 | 59.365
0.5 | 0.4 | 0.00576 | -0.068 | 69.403
1 | 0.463 | 0.00583 | -0.069 | 79.373
1.5 | 0.524 | 0.0059 | -0.069 | 88.949
2 | 0.587 | 0.00601 | -0.07 | 97.734
2.5 | 0.65 | 0.00613 | -0.07 | 106.09
3 | 0.712 | 0.00626 | -0.071 | 113.853
3.5 | 0.774 | 0.00644 | -0.072 | 120.257
4 | 0.835 | 0.00666 | -0.072 | 125.366
4.5 | 0.896 | 0.00703 | -0.073 | 127.356
5 | 0.955 | 0.00783 | -0.073 | 122.001
5.5 | 1.013 | 0.00858 | -0.074 | 118.085
6 | 1.07 | 0.0101 | -0.074 | 106.018
6.5 | 1.126 | 0.01194 | -0.075 | 94.318
7 | 1.17 | 0.01243 | -0.075 | 94.134
7.5 | 1.215 | 0.01309 | -0.075 | 92.792
8 | 1.257 | 0.01383 | -0.075 | 90.882
8.5 | 1.296 | 0.01459 | -0.076 | 88.799
9 | 1.331 | 0.01539 | -0.076 | 86.439
9.5 | 1.361 | 0.01634 | -0.076 | 83.265
10 | 1.387 | 0.01743 | -0.076 | 79.56
10.5 | 1.407 | 0.01856 | -0.076 | 75.806
11 | 1.418 | 0.01998 | -0.077 | 70.956
11.5 | 1.421 | 0.02142 | -0.077 | 66.338
12 | 1.416 | 0.02317 | -0.077 | 61.101
12.5 | 1.403 | 0.02511 | -0.077 | 55.87
13 | 1.382 | 0.02708 | -0.077 | 51.019
13.5 | 1.351 | 0.02984 | -0.077 | 45.276
14 | 1.312 | 0.03293 | -0.077 | 39.85
14.5 | 1.266 | 0.03659 | -0.076 | 34.587
15 | 1.207 | 0.04235 | -0.075 | 28.506
15.5 | 1.145 | 0.04778 | -0.075 | 23.968
16 | 1.059 | 0.06319 | -0.072 | 16.763
16.5 | 0.929 | 0.10887 | -0.059 | 8.531

## 70. Re 4M Mach 0.25 (2)
BIGFOIL.COM POLAR EXPORT
NACA63-316
NACA63-316 |  |  |  | Cl Max: | 1.635 | at alpha= | 18 | deg
XFOIL ncrit=9 |  |  |  | L/D Max: | 132.04 | at alpha= | 3.5 | deg
Re: | 4000000 |  |  | Cd Min: | 0.11511 | at alpha= | -20 | deg
Mach: | 0.25 |  |  | Cl=0 at alpha= | -2.3106 | deg
|  |  |  | @ Cl=0.1, Cd= | 0.0047408
|  |  |  | @ Cl=0.4, Cd= | 0.0048106
|  |  |  | @ Cl=0.6, Cd= | 0.0051474
alpha (deg) | Cl | Cd | Cm | Cl/Cd
-20 | -1.1293 | 0.11511 | -0.0297 | -9.8106
-19.5 | -1.197 | 0.09764 | -0.0394 | -12.2593
-19 | -1.2345 | 0.08501 | -0.0461 | -14.5218
-18.5 | -1.2787 | 0.07208 | -0.0528 | -17.74
-18 | -1.2982 | 0.06282 | -0.0571 | -20.6654
-17.5 | -1.305 | 0.05538 | -0.0601 | -23.5645
-17 | -1.3112 | 0.04832 | -0.0626 | -27.1358
-16.5 | -1.3203 | 0.04134 | -0.0647 | -31.9376
-16 | -1.3113 | 0.03657 | -0.0655 | -35.8573
-15.5 | -1.3001 | 0.03221 | -0.0659 | -40.3632
-15 | -1.2849 | 0.02836 | -0.0658 | -45.3068
-14.5 | -1.2736 | 0.02436 | -0.0653 | -52.2824
-14 | -1.253 | 0.0213 | -0.0644 | -58.8263
-13.5 | -1.1661 | 0.0186 | -0.0742 | -62.6935
-13 | -1.1166 | 0.01693 | -0.0757 | -65.9539
-12 | -1.069 | 0.01439 | -0.0674 | -74.2877
-11.5 | -1.0426 | 0.01353 | -0.0627 | -77.0584
-11 | -1.0028 | 0.01257 | -0.0599 | -79.7772
-10.5 | -0.9545 | 0.01189 | -0.0582 | -80.2775
-10 | -0.9028 | 0.01131 | -0.057 | -79.8232
-9.5 | -0.8494 | 0.01077 | -0.0561 | -78.8672
-8.5 | -0.7386 | 0.00977 | -0.0549 | -75.5988
-8 | -0.6814 | 0.00934 | -0.0547 | -72.955
-7.5 | -0.6236 | 0.00894 | -0.0545 | -69.7539
-7 | -0.5648 | 0.0086 | -0.0546 | -65.6744
-6.5 | -0.5056 | 0.00825 | -0.0547 | -61.2848
-6 | -0.4462 | 0.00793 | -0.055 | -56.2673
-5 | -0.327 | 0.00716 | -0.0558 | -45.6704
-4.5 | -0.267 | 0.00676 | -0.0563 | -39.497
-4 | -0.207 | 0.0063 | -0.057 | -32.8571
-3.5 | -0.1464 | 0.00577 | -0.0579 | -25.3726
-3 | -0.0853 | 0.00523 | -0.0589 | -16.3098
-2.5 | -0.0236 | 0.00492 | -0.0599 | -4.7967
-2 | 0.0387 | 0.00479 | -0.0608 | 8.0793
-1.5 | 0.101 | 0.00474 | -0.0617 | 21.308
-1 | 0.1631 | 0.00472 | -0.0625 | 34.5551
-0.5 | 0.2256 | 0.0047 | -0.0634 | 48
0 | 0.2877 | 0.00472 | -0.0642 | 60.9534
0.5 | 0.3496 | 0.00477 | -0.065 | 73.2914
1 | 0.4117 | 0.00482 | -0.0658 | 85.4149
1.5 | 0.4737 | 0.00487 | -0.0665 | 97.269
2 | 0.5352 | 0.00497 | -0.0672 | 107.6861
2.5 | 0.5962 | 0.00514 | -0.0678 | 115.9922
3 | 0.6575 | 0.00526 | -0.0684 | 125
3.5 | 0.7183 | 0.00544 | -0.0689 | 132.0404
4.5 | 0.8295 | 0.00672 | -0.0684 | 123.4375
5 | 0.8831 | 0.00749 | -0.0678 | 117.9039
5.5 | 0.9359 | 0.00829 | -0.067 | 112.8951
6 | 0.9891 | 0.009 | -0.0663 | 109.9
6.5 | 1.0415 | 0.00971 | -0.0654 | 107.2606
7 | 1.093 | 0.01042 | -0.0643 | 104.8944
7.5 | 1.1448 | 0.01106 | -0.0631 | 103.5081
8 | 1.1963 | 0.01164 | -0.0619 | 102.7749
8.5 | 1.2457 | 0.01227 | -0.0603 | 101.524
9 | 1.2937 | 0.01289 | -0.0584 | 100.3646
9.5 | 1.3367 | 0.01361 | -0.0557 | 98.2145
10 | 1.3679 | 0.01435 | -0.0509 | 95.324
10.5 | 1.3941 | 0.01544 | -0.046 | 90.2915
11 | 1.4247 | 0.01659 | -0.0422 | 85.877
11.5 | 1.4526 | 0.01806 | -0.0386 | 80.4319
12 | 1.4759 | 0.01997 | -0.035 | 73.9059
12.5 | 1.5029 | 0.02181 | -0.032 | 68.9088
13 | 1.5211 | 0.02386 | -0.0281 | 63.751
13.5 | 1.5429 | 0.02652 | -0.0257 | 58.1787
14 | 1.5579 | 0.02987 | -0.0233 | 52.156
14.5 | 1.5776 | 0.03304 | -0.0215 | 47.7482
15 | 1.5938 | 0.03673 | -0.0201 | 43.3923
15.5 | 1.6079 | 0.04085 | -0.019 | 39.3611
16 | 1.6189 | 0.04553 | -0.0184 | 35.5568
16.5 | 1.623 | 0.05121 | -0.0183 | 31.693
17 | 1.6296 | 0.05694 | -0.0188 | 28.6196
17.5 | 1.6334 | 0.0633 | -0.0197 | 25.8041
18 | 1.635 | 0.07021 | -0.0213 | 23.2873
18.5 | 1.6329 | 0.07789 | -0.0236 | 20.9642
19 | 1.6257 | 0.08658 | -0.0267 | 18.7769
19.5 | 1.6134 | 0.09635 | -0.0308 | 16.7452
20 | 1.593 | 0.10769 | -0.0362 | 14.7925

## 71. Re 4M Mach 0.50 (1)
BIGFOIL.COM POLAR EXPORT
NACA63-316
NACA63-316 |  |  |  | Cl Max: | 1.273 | at alpha= | 8 | deg
JavaFoil+Calcfoil stall+Eppler ext transition |  |  |  | L/D Max: | 124.906 | at alpha= | 4 | deg
Re: | 4000000 |  |  | Cd Min: | 0.00582 | at alpha= | -2 | deg
Mach: | 0.5 |  |  | Cl=0 at alpha= | -2.6549 | deg
|  |  |  | @ Cl=0.1, Cd= | 0.005821
|  |  |  | @ Cl=0.4, Cd= | 0.0059804
|  |  |  | @ Cl=0.6, Cd= | 0.006264
alpha (deg) | Cl | Cd | Cm | Cl/Cd
-20 | -0.971 | 0.16387 | -0.027 | -5.925
-19.5 | -0.947 | 0.15993 | -0.028 | -5.919
-19 | -0.916 | 0.15434 | -0.028 | -5.937
-18.5 | -0.887 | 0.15153 | -0.027 | -5.853
-18 | -0.859 | 0.14519 | -0.027 | -5.918
-17.5 | -0.834 | 0.14512 | -0.029 | -5.745
-17 | -0.805 | 0.13356 | -0.028 | -6.03
-16.5 | -0.775 | 0.13018 | -0.027 | -5.955
-16 | -0.747 | 0.12368 | -0.028 | -6.044
-15.5 | -0.72 | 0.11917 | -0.028 | -6.042
-15 | -0.693 | 0.11712 | -0.029 | -5.915
-14.5 | -0.663 | 0.11124 | -0.027 | -5.961
-14 | -0.636 | 0.10788 | -0.027 | -5.892
-13.5 | -0.608 | 0.10451 | -0.028 | -5.818
-13 | -0.58 | 0.10055 | -0.028 | -5.772
-12.5 | -0.552 | 0.0908 | -0.028 | -6.08
-12 | -0.525 | 0.08322 | -0.029 | -6.304
-11.5 | -0.497 | 0.07643 | -0.029 | -6.504
-11 | -0.468 | 0.08567 | -0.027 | -5.462
-10.5 | -0.441 | 0.07103 | -0.03 | -6.214
-10 | -0.453 | 0.03588 | -0.051 | -12.622
-9.5 | -0.692 | 0.02025 | -0.057 | -34.186
-9 | -0.716 | 0.01684 | -0.059 | -42.547
-8.5 | -0.698 | 0.01528 | -0.06 | -45.664
-8 | -0.663 | 0.01377 | -0.061 | -48.138
-7.5 | -0.618 | 0.0127 | -0.062 | -48.668
-7 | -0.566 | 0.01165 | -0.063 | -48.591
-6.5 | -0.51 | 0.01088 | -0.064 | -46.837
-6 | -0.449 | 0.01026 | -0.065 | -43.81
-5.5 | -0.386 | 0.00969 | -0.066 | -39.898
-5 | -0.322 | 0.00905 | -0.067 | -35.55
-4.5 | -0.259 | 0.0073 | -0.069 | -35.428
-4 | -0.189 | 0.00656 | -0.07 | -28.796
-3.5 | -0.119 | 0.00607 | -0.07 | -19.598
-3 | -0.049 | 0.00592 | -0.071 | -8.218
-2.5 | 0.022 | 0.00586 | -0.072 | 3.752
-2 | 0.093 | 0.00582 | -0.073 | 15.947
-1.5 | 0.164 | 0.00583 | -0.073 | 28.076
-1 | 0.234 | 0.00583 | -0.074 | 40.238
-0.5 | 0.305 | 0.00591 | -0.075 | 51.614
0 | 0.376 | 0.00595 | -0.075 | 63.248
0.5 | 0.447 | 0.00604 | -0.076 | 73.986
1 | 0.518 | 0.00614 | -0.077 | 84.256
1.5 | 0.586 | 0.00623 | -0.077 | 93.978
2 | 0.656 | 0.0064 | -0.078 | 102.426
2.5 | 0.726 | 0.00656 | -0.079 | 110.698
3 | 0.795 | 0.00676 | -0.079 | 117.621
3.5 | 0.864 | 0.00701 | -0.08 | 123.144
4 | 0.931 | 0.00745 | -0.081 | 124.906
4.5 | 0.997 | 0.00848 | -0.081 | 117.539
5 | 1.06 | 0.00953 | -0.082 | 111.253
5.5 | 1.11 | 0.01169 | -0.082 | 94.936
6 | 1.157 | 0.01392 | -0.082 | 83.138
6.5 | 1.205 | 0.01497 | -0.082 | 80.491
7 | 1.242 | 0.01612 | -0.082 | 77.048
7.5 | 1.267 | 0.01741 | -0.082 | 72.805
8 | 1.273 | 0.01895 | -0.082 | 67.19
8.5 | 1.245 | 0.0209 | -0.083 | 59.542
9 | 1.123 | 0.02431 | -0.082 | 46.177
9.5 | 0.678 | 0.06989 | -0.041 | 9.697
10 | 0.824 | 0.02925 | -0.082 | 28.19
10.5 | 0.732 | 0.07811 | -0.041 | 9.369
11 | 0.879 | 0.03323 | -0.082 | 26.444
11.5 | 0.787 | 0.0827 | -0.043 | 9.516
12 | 0.815 | 0.09286 | -0.045 | 8.773
12.5 | 0.842 | 0.09747 | -0.045 | 8.635
13 | 0.869 | 0.1009 | -0.045 | 8.608

## 72. Re 4M Mach 0.50 (2)
BIGFOIL.COM POLAR EXPORT
NACA63-316
NACA63-316 |  |  |  | Cl Max: | 1.3863 | at alpha= | 11 | deg
XFOIL ncrit=9 |  |  |  | L/D Max: | 140.785 | at alpha= | 3.5 | deg
Re: | 4000000 |  |  | Cd Min: | 0.23831 | at alpha= | -20 | deg
Mach: | 0.5 |  |  | Cl=0 at alpha= | -2.258 | deg
|  |  |  | @ Cl=0.1, Cd= | 0.0049878
|  |  |  | @ Cl=0.4, Cd= | 0.0050333
|  |  |  | @ Cl=0.6, Cd= | 0.0052517
alpha (deg) | Cl | Cd | Cm | Cl/Cd
-20 | -0.7022 | 0.23831 | 0.0323 | -2.9466
-19.5 | -0.6809 | 0.23051 | 0.0272 | -2.9539
-19 | -0.6596 | 0.22283 | 0.0223 | -2.9601
-18.5 | -0.6445 | 0.21292 | 0.0169 | -3.027
-18 | -0.6328 | 0.20247 | 0.0112 | -3.1254
-17.5 | -0.6163 | 0.1941 | 0.0065 | -3.1752
-17 | -0.6021 | 0.18495 | 0.0014 | -3.2555
-16.5 | -0.5999 | 0.17304 | -0.0048 | -3.4668
-16 | -0.6176 | 0.15776 | -0.0129 | -3.9148
-15.5 | -0.6219 | 0.1463 | -0.0191 | -4.2509
-14 | -0.7176 | 0.10241 | -0.045 | -7.0071
-13.5 | -0.7332 | 0.08418 | -0.0645 | -8.7099
-13 | -0.7396 | 0.06514 | -0.0892 | -11.354
-12.5 | -0.7638 | 0.05527 | -0.0946 | -13.8194
-12 | -0.7888 | 0.04615 | -0.0988 | -17.0921
-11.5 | -0.8122 | 0.03808 | -0.1012 | -21.3288
-11 | -0.8308 | 0.03137 | -0.1014 | -26.4839
-10.5 | -0.845 | 0.0257 | -0.0995 | -32.8794
-10 | -0.8492 | 0.02115 | -0.0959 | -40.1513
-9 | -0.8287 | 0.0148 | -0.0859 | -55.9932
-8.5 | -0.8158 | 0.0129 | -0.0784 | -63.2403
-8 | -0.7745 | 0.01162 | -0.0734 | -66.6523
-7.5 | -0.7171 | 0.01074 | -0.0702 | -66.7691
-6.5 | -0.5883 | 0.00942 | -0.0662 | -62.4522
-6 | -0.5204 | 0.00892 | -0.065 | -58.3408
-5.5 | -0.4513 | 0.00851 | -0.0643 | -53.0317
-5 | -0.3823 | 0.00808 | -0.0638 | -47.3144
-4.5 | -0.3136 | 0.00756 | -0.0637 | -41.4815
-4 | -0.2447 | 0.00703 | -0.0638 | -34.808
-3 | -0.1058 | 0.00571 | -0.0652 | -18.5289
-2.5 | -0.0348 | 0.00519 | -0.0663 | -6.7052
-2 | 0.0371 | 0.00504 | -0.0672 | 7.3611
-1.5 | 0.1094 | 0.00498 | -0.0681 | 21.9679
-0.5 | 0.2531 | 0.00496 | -0.0699 | 51.0282
0 | 0.325 | 0.00497 | -0.0708 | 65.3924
0.5 | 0.3966 | 0.00503 | -0.0717 | 78.8469
1 | 0.4683 | 0.0051 | -0.0725 | 91.8235
1.5 | 0.5402 | 0.00516 | -0.0732 | 104.6899
2 | 0.6119 | 0.00527 | -0.0738 | 116.1101
2.5 | 0.683 | 0.00544 | -0.0742 | 125.5515
3 | 0.7539 | 0.00564 | -0.0745 | 133.6702
3.5 | 0.825 | 0.00586 | -0.0746 | 140.785
4 | 0.8881 | 0.0066 | -0.0735 | 134.5606
4.5 | 0.9448 | 0.00767 | -0.0713 | 123.1812
5 | 0.9996 | 0.00876 | -0.0687 | 114.1096
6 | 1.1026 | 0.01082 | -0.0618 | 101.9039
6.5 | 1.1412 | 0.0119 | -0.0561 | 95.8992
7 | 1.1738 | 0.01297 | -0.0495 | 90.5012
7.5 | 1.2094 | 0.0143 | -0.0441 | 84.5734
8 | 1.2448 | 0.01599 | -0.0392 | 77.8487
8.5 | 1.2791 | 0.01803 | -0.0347 | 70.9429
9 | 1.3107 | 0.02048 | -0.0304 | 63.999
9.5 | 1.3399 | 0.02333 | -0.0264 | 57.4325
10 | 1.3603 | 0.02697 | -0.0225 | 50.4375
10.5 | 1.3781 | 0.03109 | -0.019 | 44.3261
11 | 1.3863 | 0.03622 | -0.016 | 38.2744
11.5 | 1.3862 | 0.0425 | -0.0141 | 32.6165
12 | 1.3776 | 0.05003 | -0.0133 | 27.5355
12.5 | 1.3595 | 0.05905 | -0.0141 | 23.0229
13.5 | 1.3061 | 0.08113 | -0.0211 | 16.0989
14 | 1.2754 | 0.09298 | -0.0257 | 13.7169
14.5 | 1.2476 | 0.1066 | -0.0333 | 11.7036
15 | 1.222 | 0.12071 | -0.042 | 10.1234
15.5 | 1.1995 | 0.13505 | -0.0514 | 8.8819
16 | 1.1768 | 0.14981 | -0.0616 | 7.8553

## 73. Re 5M Mach 0.00 (1)
BIGFOIL.COM POLAR EXPORT
NACA63-316
NACA63-316 |  |  |  | Cl Max: | 1.485 | at alpha= | 13 | deg
JavaFoil+Calcfoil stall+Eppler ext transition |  |  |  | L/D Max: | 124.158 | at alpha= | 4 | deg
Re: | 5000000 |  |  | Cd Min: | 0.00542 | at alpha= | -2 | deg
Mach: | 0 |  |  | Cl=0 at alpha= | -2.6557 | deg
|  |  |  | @ Cl=0.1, Cd= | 0.0054297
|  |  |  | @ Cl=0.4, Cd= | 0.0055807
|  |  |  | @ Cl=0.6, Cd= | 0.0058657
alpha (deg) | Cl | Cd | Cm | Cl/Cd
-20 | -0.902 | 0.12816 | -0.027 | -7.037
-19.5 | -0.938 | 0.10549 | -0.03 | -8.894
-19 | -0.968 | 0.09067 | -0.032 | -10.678
-18.5 | -0.987 | 0.08543 | -0.033 | -11.55
-18 | -1.027 | 0.06364 | -0.035 | -16.139
-17.5 | -1.053 | 0.0525 | -0.037 | -20.061
-17 | -1.075 | 0.04333 | -0.038 | -24.813
-16.5 | -1.08 | 0.03864 | -0.039 | -27.95
-16 | -1.085 | 0.03306 | -0.041 | -32.826
-15.5 | -1.084 | 0.02937 | -0.042 | -36.898
-15 | -1.078 | 0.02633 | -0.042 | -40.959
-14.5 | -1.067 | 0.0243 | -0.043 | -43.933
-14 | -1.054 | 0.02196 | -0.044 | -48.019
-13.5 | -1.037 | 0.01993 | -0.045 | -52.065
-13 | -1.016 | 0.01837 | -0.046 | -55.314
-12.5 | -0.992 | 0.01664 | -0.047 | -59.602
-12 | -0.963 | 0.01564 | -0.048 | -61.55
-11.5 | -0.931 | 0.01452 | -0.048 | -64.101
-11 | -0.895 | 0.01346 | -0.049 | -66.508
-10.5 | -0.857 | 0.01258 | -0.05 | -68.139
-10 | -0.816 | 0.0118 | -0.051 | -69.12
-9.5 | -0.772 | 0.0111 | -0.052 | -69.495
-9 | -0.724 | 0.01052 | -0.053 | -68.868
-8.5 | -0.675 | 0.00995 | -0.054 | -67.808
-8 | -0.624 | 0.00948 | -0.054 | -65.821
-7.5 | -0.571 | 0.00907 | -0.055 | -62.978
-7 | -0.517 | 0.0084 | -0.056 | -61.563
-6.5 | -0.463 | 0.00834 | -0.057 | -55.505
-6 | -0.404 | 0.00805 | -0.058 | -50.167
-5.5 | -0.345 | 0.00731 | -0.058 | -47.178
-5 | -0.285 | 0.00702 | -0.059 | -40.623
-4.5 | -0.225 | 0.00624 | -0.06 | -36.052
-4 | -0.164 | 0.00593 | -0.06 | -27.669
-3.5 | -0.103 | 0.00559 | -0.061 | -18.466
-3 | -0.042 | 0.00552 | -0.062 | -7.631
-2.5 | 0.019 | 0.00544 | -0.062 | 3.498
-2 | 0.08 | 0.00542 | -0.063 | 14.82
-1.5 | 0.142 | 0.00545 | -0.063 | 26.026
-1 | 0.203 | 0.00544 | -0.064 | 37.303
-0.5 | 0.264 | 0.0055 | -0.065 | 48.072
0 | 0.326 | 0.00552 | -0.065 | 58.95
0.5 | 0.387 | 0.00557 | -0.066 | 69.486
1 | 0.448 | 0.00562 | -0.066 | 79.711
1.5 | 0.508 | 0.00573 | -0.067 | 88.606
2 | 0.569 | 0.00582 | -0.068 | 97.793
2.5 | 0.63 | 0.00591 | -0.068 | 106.593
3 | 0.69 | 0.00607 | -0.069 | 113.629
3.5 | 0.75 | 0.00622 | -0.069 | 120.52
4 | 0.809 | 0.00652 | -0.07 | 124.158
4.5 | 0.868 | 0.00709 | -0.07 | 122.48
5 | 0.926 | 0.00759 | -0.071 | 122.075
5.5 | 0.983 | 0.00845 | -0.072 | 116.353
6 | 1.039 | 0.0094 | -0.072 | 110.526
6.5 | 1.094 | 0.01004 | -0.073 | 108.959
7 | 1.147 | 0.0113 | -0.073 | 101.513
7.5 | 1.197 | 0.01187 | -0.074 | 100.886
8 | 1.238 | 0.01239 | -0.074 | 99.93
8.5 | 1.279 | 0.01296 | -0.074 | 98.753
9 | 1.318 | 0.01359 | -0.074 | 96.985
9.5 | 1.354 | 0.01431 | -0.074 | 94.614
10 | 1.387 | 0.01506 | -0.074 | 92.08
10.5 | 1.416 | 0.01587 | -0.075 | 89.256
11 | 1.44 | 0.01686 | -0.075 | 85.389
11.5 | 1.458 | 0.01789 | -0.075 | 81.521
12 | 1.471 | 0.01914 | -0.075 | 76.897
12.5 | 1.48 | 0.02042 | -0.075 | 72.505
13 | 1.485 | 0.02186 | -0.075 | 67.915
13.5 | 1.484 | 0.02359 | -0.075 | 62.888
14 | 1.48 | 0.02489 | -0.076 | 59.471
14.5 | 1.471 | 0.02699 | -0.076 | 54.48
15 | 1.457 | 0.02927 | -0.076 | 49.774
15.5 | 1.441 | 0.03137 | -0.076 | 45.925
16 | 1.42 | 0.03398 | -0.076 | 41.776
16.5 | 1.393 | 0.03731 | -0.075 | 37.332
17 | 1.361 | 0.04057 | -0.075 | 33.548
17.5 | 1.328 | 0.04376 | -0.075 | 30.34
18 | 1.288 | 0.04923 | -0.075 | 26.157

## 74. Re 5M Mach 0.00 (2)
BIGFOIL.COM POLAR EXPORT
NACA63-316
NACA63-316 |  |  |  | Cl Max: | 1.7539 | at alpha= | 20 | deg
XFOIL ncrit=9 |  |  |  | L/D Max: | 129.812 | at alpha= | 3.5 | deg
Re: | 5000000 |  |  | Cd Min: | 0.06509 | at alpha= | 20 | deg
Mach: | 0 |  |  | Cl=0 at alpha= | -2.3331 | deg
|  |  |  | @ Cl=0.1, Cd= | 0.0045298
|  |  |  | @ Cl=0.4, Cd= | 0.0045722
|  |  |  | @ Cl=0.6, Cd= | 0.0049557
alpha (deg) | Cl | Cd | Cm | Cl/Cd
-20 | -1.514 | 0.04875 | -0.0516 | -31.0564
-19.5 | -1.5146 | 0.04316 | -0.0533 | -35.0927
-19 | -1.5075 | 0.03857 | -0.0544 | -39.0848
-18.5 | -1.4987 | 0.03442 | -0.0551 | -43.5415
-18 | -1.4847 | 0.03093 | -0.0554 | -48.0019
-17.5 | -1.4658 | 0.02795 | -0.0556 | -52.4436
-17 | -1.4441 | 0.02525 | -0.0556 | -57.1921
-16.5 | -1.4194 | 0.02289 | -0.0554 | -62.0096
-16 | -1.3913 | 0.02087 | -0.0551 | -66.6651
-15.5 | -1.3593 | 0.01922 | -0.0547 | -70.7232
-14.5 | -1.2854 | 0.01581 | -0.0556 | -81.303
-14 | -1.208 | 0.01458 | -0.0629 | -82.8532
-13.5 | -1.1958 | 0.01379 | -0.0568 | -86.715
-13 | -1.1583 | 0.01313 | -0.0547 | -88.2178
-12.5 | -1.1156 | 0.01256 | -0.0533 | -88.8217
-12 | -1.0695 | 0.01205 | -0.0523 | -88.7552
-11.5 | -1.0236 | 0.0114 | -0.0513 | -89.7895
-11 | -0.9744 | 0.01088 | -0.0508 | -89.5588
-10.5 | -0.9232 | 0.01045 | -0.0505 | -88.3445
-10 | -0.8706 | 0.01008 | -0.0505 | -86.369
-9.5 | -0.818 | 0.0096 | -0.0504 | -85.2083
-9 | -0.7639 | 0.00922 | -0.0505 | -82.8525
-8.5 | -0.7088 | 0.00892 | -0.0507 | -79.4619
-8 | -0.6536 | 0.00856 | -0.051 | -76.3551
-7.5 | -0.5975 | 0.00826 | -0.0513 | -72.3366
-7 | -0.5411 | 0.00796 | -0.0517 | -67.9774
-6.5 | -0.4842 | 0.00772 | -0.0522 | -62.7202
-6 | -0.4269 | 0.00743 | -0.0527 | -57.4563
-5.5 | -0.3697 | 0.00711 | -0.0533 | -51.9972
-5 | -0.3124 | 0.00675 | -0.0539 | -46.2815
-4.5 | -0.2544 | 0.00641 | -0.0546 | -39.688
-4 | -0.1963 | 0.00603 | -0.0554 | -32.5539
-3.5 | -0.138 | 0.00562 | -0.0563 | -24.5552
-3 | -0.0793 | 0.00514 | -0.0573 | -15.428
-2.5 | -0.0199 | 0.00477 | -0.0583 | -4.1719
-2 | 0.0397 | 0.00458 | -0.0593 | 8.6681
-1.5 | 0.0996 | 0.00453 | -0.0602 | 21.9868
-1 | 0.1595 | 0.0045 | -0.061 | 35.4444
-0.5 | 0.2192 | 0.00448 | -0.0618 | 48.9286
0 | 0.2789 | 0.0045 | -0.0626 | 61.9778
0.5 | 0.3386 | 0.00453 | -0.0634 | 74.7461
1 | 0.3981 | 0.00457 | -0.0642 | 87.1116
1.5 | 0.4574 | 0.00464 | -0.065 | 98.5776
2.5 | 0.5749 | 0.0049 | -0.0663 | 117.3265
3 | 0.6335 | 0.00503 | -0.0669 | 125.9443
3.5 | 0.6906 | 0.00532 | -0.0673 | 129.812
4 | 0.7443 | 0.00593 | -0.0673 | 125.5143
4.5 | 0.7977 | 0.00655 | -0.0672 | 121.7863
5.5 | 0.903 | 0.00784 | -0.0668 | 115.1786
6 | 0.9557 | 0.00841 | -0.0666 | 113.6385
6.5 | 1.0079 | 0.00899 | -0.0663 | 112.1135
7 | 1.0593 | 0.00958 | -0.0659 | 110.5741
7.5 | 1.1107 | 0.01012 | -0.0655 | 109.753
8 | 1.1622 | 0.01061 | -0.0651 | 109.5382
8.5 | 1.2131 | 0.01108 | -0.0646 | 109.4856
9 | 1.2633 | 0.01155 | -0.064 | 109.3766
9.5 | 1.3111 | 0.01212 | -0.0631 | 108.1766
10 | 1.3587 | 0.01262 | -0.0621 | 107.6624
10.5 | 1.4024 | 0.01326 | -0.0605 | 105.7617
11 | 1.4444 | 0.01388 | -0.0587 | 104.0634
11.5 | 1.4755 | 0.01454 | -0.0549 | 101.4787
12 | 1.5003 | 0.01544 | -0.0504 | 97.1697
12.5 | 1.5268 | 0.01646 | -0.0468 | 92.7582
13 | 1.5534 | 0.01762 | -0.0436 | 88.1612
14 | 1.594 | 0.0207 | -0.0365 | 77.0048
14.5 | 1.6158 | 0.02272 | -0.0341 | 71.118
15 | 1.6385 | 0.02481 | -0.032 | 66.0419
15.5 | 1.6593 | 0.02717 | -0.0302 | 61.071
16 | 1.6772 | 0.02989 | -0.0285 | 56.1124
16.5 | 1.6924 | 0.03297 | -0.0271 | 51.3315
17 | 1.7052 | 0.03647 | -0.0259 | 46.7562
17.5 | 1.7129 | 0.04071 | -0.0251 | 42.0757
18 | 1.7262 | 0.04461 | -0.0248 | 38.6954
18.5 | 1.737 | 0.04897 | -0.0248 | 35.4707
19 | 1.7451 | 0.05384 | -0.0252 | 32.4127
19.5 | 1.752 | 0.05904 | -0.0259 | 29.6748
20 | 1.7539 | 0.06509 | -0.0272 | 26.9458

## 75. Re 5M Mach 0.10 (1)
BIGFOIL.COM POLAR EXPORT
NACA63-316
NACA63-316 |  |  |  | Cl Max: | 1.474 | at alpha= | 13 | deg
JavaFoil+Calcfoil stall+Eppler ext transition |  |  |  | L/D Max: | 124.026 | at alpha= | 4 | deg
Re: | 5000000 |  |  | Cd Min: | 0.00544 | at alpha= | -2.5 | deg
Mach: | 0.1 |  |  | Cl=0 at alpha= | -2.6557 | deg
|  |  |  | @ Cl=0.1, Cd= | 0.00544
|  |  |  | @ Cl=0.4, Cd= | 0.0055808
|  |  |  | @ Cl=0.6, Cd= | 0.0058759
alpha (deg) | Cl | Cd | Cm | Cl/Cd
-20 | -0.852 | 0.13695 | -0.026 | -6.22
-19.5 | -0.881 | 0.12394 | -0.028 | -7.107
-19 | -0.913 | 0.10827 | -0.03 | -8.429
-18.5 | -0.948 | 0.09025 | -0.032 | -10.505
-18 | -0.981 | 0.07497 | -0.034 | -13.09
-17.5 | -1.018 | 0.05819 | -0.036 | -17.492
-17 | -1.041 | 0.04965 | -0.038 | -20.963
-16.5 | -1.056 | 0.04078 | -0.039 | -25.905
-16 | -1.065 | 0.03477 | -0.041 | -30.623
-15.5 | -1.067 | 0.03064 | -0.042 | -34.829
-15 | -1.065 | 0.02731 | -0.043 | -38.984
-14.5 | -1.058 | 0.02475 | -0.043 | -42.734
-14 | -1.046 | 0.02262 | -0.044 | -46.248
-13.5 | -1.031 | 0.02056 | -0.045 | -50.129
-13 | -1.012 | 0.0188 | -0.046 | -53.796
-12.5 | -0.988 | 0.01726 | -0.047 | -57.266
-12 | -0.961 | 0.01593 | -0.048 | -60.337
-11.5 | -0.93 | 0.01478 | -0.049 | -62.903
-11 | -0.896 | 0.01362 | -0.05 | -65.78
-10.5 | -0.858 | 0.01275 | -0.05 | -67.294
-10 | -0.817 | 0.01195 | -0.051 | -68.389
-9.5 | -0.774 | 0.01123 | -0.052 | -68.866
-9 | -0.726 | 0.01067 | -0.053 | -68.086
-8.5 | -0.677 | 0.01006 | -0.054 | -67.305
-8 | -0.626 | 0.00955 | -0.055 | -65.519
-7.5 | -0.573 | 0.00913 | -0.055 | -62.723
-7 | -0.519 | 0.00816 | -0.056 | -63.616
-6.5 | -0.465 | 0.00843 | -0.057 | -55.136
-6 | -0.406 | 0.00814 | -0.058 | -49.853
-5.5 | -0.347 | 0.00737 | -0.059 | -46.993
-5 | -0.286 | 0.00709 | -0.059 | -40.39
-4.5 | -0.226 | 0.00629 | -0.06 | -35.9
-4 | -0.165 | 0.00594 | -0.061 | -27.784
-3.5 | -0.104 | 0.00564 | -0.061 | -18.407
-3 | -0.042 | 0.00552 | -0.062 | -7.678
-2.5 | 0.019 | 0.00544 | -0.063 | 3.519
-2 | 0.081 | 0.00544 | -0.063 | 14.861
-1.5 | 0.142 | 0.00544 | -0.064 | 26.181
-1 | 0.204 | 0.00545 | -0.064 | 37.45
-0.5 | 0.266 | 0.0055 | -0.065 | 48.286
0 | 0.327 | 0.00553 | -0.066 | 59.184
0.5 | 0.389 | 0.00557 | -0.066 | 69.805
1 | 0.45 | 0.00563 | -0.067 | 80.072
1.5 | 0.51 | 0.00574 | -0.067 | 88.888
2 | 0.572 | 0.00583 | -0.068 | 98.091
2.5 | 0.633 | 0.00593 | -0.069 | 106.653
3 | 0.693 | 0.00609 | -0.069 | 113.821
3.5 | 0.754 | 0.00625 | -0.07 | 120.561
4 | 0.813 | 0.00656 | -0.07 | 124.026
4.5 | 0.872 | 0.00714 | -0.071 | 122.161
5 | 0.931 | 0.00762 | -0.071 | 122.113
5.5 | 0.988 | 0.0086 | -0.072 | 114.92
6 | 1.044 | 0.00956 | -0.072 | 109.225
6.5 | 1.099 | 0.0109 | -0.073 | 100.791
7 | 1.152 | 0.01142 | -0.073 | 100.877
7.5 | 1.202 | 0.01203 | -0.074 | 99.937
8 | 1.242 | 0.01251 | -0.074 | 99.268
8.5 | 1.283 | 0.01309 | -0.074 | 97.992
9 | 1.321 | 0.01375 | -0.074 | 96.066
9.5 | 1.356 | 0.0145 | -0.075 | 93.501
10 | 1.388 | 0.01532 | -0.075 | 90.597
10.5 | 1.416 | 0.0162 | -0.075 | 87.455
11 | 1.439 | 0.01713 | -0.075 | 83.961
11.5 | 1.455 | 0.01831 | -0.075 | 79.471
12 | 1.466 | 0.0195 | -0.075 | 75.208
12.5 | 1.473 | 0.02083 | -0.076 | 70.714
13 | 1.474 | 0.02235 | -0.076 | 65.959
13.5 | 1.47 | 0.02416 | -0.076 | 60.852
14 | 1.463 | 0.02575 | -0.076 | 56.808
14.5 | 1.45 | 0.02778 | -0.076 | 52.201
15 | 1.432 | 0.0302 | -0.076 | 47.412
15.5 | 1.411 | 0.03241 | -0.076 | 43.543
16 | 1.384 | 0.03578 | -0.076 | 38.692
16.5 | 1.354 | 0.03894 | -0.075 | 34.767
17 | 1.316 | 0.04297 | -0.075 | 30.615
17.5 | 1.275 | 0.0471 | -0.075 | 27.081
18 | 1.228 | 0.0543 | -0.074 | 22.615

## 76. Re 5M Mach 0.10 (2)
BIGFOIL.COM POLAR EXPORT
NACA63-316
NACA63-316 |  |  |  | Cl Max: | 1.7414 | at alpha= | 19.5 | deg
XFOIL ncrit=9 |  |  |  | L/D Max: | 130.375 | at alpha= | 3.5 | deg
Re: | 5000000 |  |  | Cd Min: | 0.06984 | at alpha= | 20 | deg
Mach: | 0.1 |  |  | Cl=0 at alpha= | -2.3308 | deg
|  |  |  | @ Cl=0.1, Cd= | 0.00454
|  |  |  | @ Cl=0.4, Cd= | 0.0045797
|  |  |  | @ Cl=0.6, Cd= | 0.0049613
alpha (deg) | Cl | Cd | Cm | Cl/Cd
-20 | -1.488 | 0.0542 | -0.0518 | -27.4539
-19.5 | -1.4952 | 0.04756 | -0.0541 | -31.4382
-19 | -1.4922 | 0.04231 | -0.0556 | -35.2683
-18.5 | -1.4867 | 0.03751 | -0.0567 | -39.6348
-18 | -1.4763 | 0.0335 | -0.0572 | -44.0687
-17.5 | -1.4609 | 0.03006 | -0.0574 | -48.5995
-17 | -1.4418 | 0.02701 | -0.0575 | -53.3802
-16.5 | -1.4191 | 0.02435 | -0.0573 | -58.2793
-16 | -1.3925 | 0.02208 | -0.057 | -63.0661
-15.5 | -1.3616 | 0.02022 | -0.0566 | -67.3393
-15 | -1.3308 | 0.01846 | -0.0559 | -72.091
-14.5 | -1.2968 | 0.01665 | -0.0557 | -77.8859
-14 | -1.2027 | 0.01507 | -0.0665 | -79.8076
-13.5 | -1.1891 | 0.01411 | -0.0609 | -84.2736
-13 | -1.1628 | 0.01339 | -0.0568 | -86.8409
-12.5 | -1.1215 | 0.01277 | -0.055 | -87.823
-12 | -1.076 | 0.01222 | -0.0537 | -88.0524
-11.5 | -1.0296 | 0.01159 | -0.0527 | -88.8352
-11 | -0.9809 | 0.01102 | -0.0519 | -89.0109
-10.5 | -0.9296 | 0.01056 | -0.0515 | -88.0303
-10 | -0.8768 | 0.01016 | -0.0513 | -86.2992
-9.5 | -0.8237 | 0.0097 | -0.0511 | -84.9175
-9 | -0.7694 | 0.00929 | -0.0511 | -82.8202
-8.5 | -0.714 | 0.00897 | -0.0513 | -79.5987
-8 | -0.6583 | 0.00863 | -0.0515 | -76.2804
-7.5 | -0.6018 | 0.0083 | -0.0518 | -72.506
-7 | -0.5449 | 0.00801 | -0.0522 | -68.0275
-6.5 | -0.4876 | 0.00775 | -0.0526 | -62.9161
-6 | -0.43 | 0.00746 | -0.0531 | -57.6408
-5.5 | -0.3723 | 0.00714 | -0.0536 | -52.1429
-5 | -0.3145 | 0.00679 | -0.0542 | -46.3181
-4.5 | -0.2563 | 0.00644 | -0.0549 | -39.7981
-4 | -0.1978 | 0.00605 | -0.0557 | -32.6942
-3.5 | -0.1391 | 0.00564 | -0.0565 | -24.6631
-3 | -0.08 | 0.00516 | -0.0575 | -15.5039
-2.5 | -0.0203 | 0.00478 | -0.0586 | -4.2469
-2 | 0.0397 | 0.00458 | -0.0596 | 8.6681
-1.5 | 0.1 | 0.00454 | -0.0604 | 22.0264
-1 | 0.1603 | 0.0045 | -0.0613 | 35.6222
-0.5 | 0.2203 | 0.00449 | -0.0621 | 49.0646
0 | 0.2805 | 0.00451 | -0.0629 | 62.1951
0.5 | 0.3405 | 0.00454 | -0.0637 | 75
1 | 0.4005 | 0.00458 | -0.0645 | 87.4454
1.5 | 0.4601 | 0.00465 | -0.0652 | 98.9462
2 | 0.5194 | 0.00477 | -0.0659 | 108.8889
2.5 | 0.5784 | 0.00491 | -0.0666 | 117.8004
3 | 0.6374 | 0.00505 | -0.0672 | 126.2178
3.5 | 0.6949 | 0.00533 | -0.0676 | 130.3752
4 | 0.7488 | 0.00595 | -0.0675 | 125.8487
4.5 | 0.8026 | 0.00658 | -0.0674 | 121.9757
5.5 | 0.9082 | 0.0079 | -0.0669 | 114.962
6 | 0.9613 | 0.00848 | -0.0667 | 113.3608
6.5 | 1.0136 | 0.00907 | -0.0663 | 111.753
7 | 1.0655 | 0.00965 | -0.0658 | 110.4145
7.5 | 1.1171 | 0.0102 | -0.0653 | 109.5196
8 | 1.1689 | 0.01069 | -0.0649 | 109.3452
8.5 | 1.2197 | 0.0112 | -0.0642 | 108.9018
9 | 1.2702 | 0.01167 | -0.0635 | 108.8432
9.5 | 1.3181 | 0.01224 | -0.0624 | 107.6879
10 | 1.3652 | 0.01278 | -0.0612 | 106.8232
10.5 | 1.4078 | 0.01346 | -0.0593 | 104.5914
11 | 1.4476 | 0.01406 | -0.0569 | 102.9587
11.5 | 1.4747 | 0.01482 | -0.0523 | 99.5074
12 | 1.4992 | 0.01585 | -0.048 | 94.5868
12.5 | 1.5272 | 0.01693 | -0.0446 | 90.2067
13 | 1.5532 | 0.01823 | -0.0414 | 85.2002
14 | 1.5923 | 0.02169 | -0.0343 | 73.4117
14.5 | 1.6159 | 0.02373 | -0.0321 | 68.0952
15 | 1.6376 | 0.02602 | -0.0301 | 62.9362
15.5 | 1.6574 | 0.0286 | -0.0282 | 57.951
16 | 1.6738 | 0.03159 | -0.0266 | 52.9851
16.5 | 1.6872 | 0.03502 | -0.0252 | 48.1782
17 | 1.6984 | 0.03889 | -0.0242 | 43.6719
17.5 | 1.7089 | 0.04308 | -0.0236 | 39.6681
18 | 1.7213 | 0.0473 | -0.0235 | 36.3911
18.5 | 1.7307 | 0.05205 | -0.0237 | 33.2507
19 | 1.7367 | 0.05739 | -0.0243 | 30.2614
19.5 | 1.7414 | 0.06312 | -0.0254 | 27.5887
20 | 1.7402 | 0.06984 | -0.027 | 24.917

## 77. Re 5M Mach 0.25 (1)
BIGFOIL.COM POLAR EXPORT
NACA63-316
NACA63-316 |  |  |  | Cl Max: | 1.424 | at alpha= | 11.5 | deg
JavaFoil+Calcfoil stall+Eppler ext transition |  |  |  | L/D Max: | 124.759 | at alpha= | 4 | deg
Re: | 5000000 |  |  | Cd Min: | 0.00548 | at alpha= | -2 | deg
Mach: | 0.25 |  |  | Cl=0 at alpha= | -2.6562 | deg
|  |  |  | @ Cl=0.1, Cd= | 0.0054827
|  |  |  | @ Cl=0.4, Cd= | 0.00563
|  |  |  | @ Cl=0.6, Cd= | 0.0059227
alpha (deg) | Cl | Cd | Cm | Cl/Cd
-18.5 | -0.616 | 0.15105 | -0.023 | -4.079
-18 | -0.67 | 0.14206 | -0.024 | -4.714
-17.5 | -0.72 | 0.13104 | -0.025 | -5.491
-17 | -0.764 | 0.12169 | -0.027 | -6.282
-16.5 | -0.796 | 0.11082 | -0.029 | -7.183
-16 | -0.837 | 0.08912 | -0.033 | -9.391
-15.5 | -0.901 | 0.05474 | -0.039 | -16.457
-15 | -0.935 | 0.04181 | -0.042 | -22.364
-14.5 | -0.958 | 0.03343 | -0.043 | -28.666
-14 | -0.973 | 0.02737 | -0.045 | -35.543
-13.5 | -0.974 | 0.02458 | -0.046 | -39.631
-13 | -0.97 | 0.02196 | -0.047 | -44.174
-12.5 | -0.96 | 0.01981 | -0.048 | -48.449
-12 | -0.943 | 0.01786 | -0.049 | -52.81
-11.5 | -0.921 | 0.0163 | -0.05 | -56.492
-11 | -0.893 | 0.01505 | -0.051 | -59.308
-10.5 | -0.86 | 0.01394 | -0.051 | -61.69
-10 | -0.823 | 0.01295 | -0.052 | -63.548
-9.5 | -0.782 | 0.01208 | -0.053 | -64.717
-9 | -0.736 | 0.0114 | -0.054 | -64.566
-8.5 | -0.688 | 0.01063 | -0.055 | -64.675
-8 | -0.637 | 0.01005 | -0.056 | -63.321
-7.5 | -0.583 | 0.00956 | -0.057 | -61.035
-7 | -0.529 | 0.00911 | -0.058 | -58.005
-6.5 | -0.472 | 0.00875 | -0.058 | -53.972
-6 | -0.417 | 0.00836 | -0.06 | -49.822
-5.5 | -0.356 | 0.00791 | -0.06 | -44.956
-5 | -0.294 | 0.0072 | -0.061 | -40.839
-4.5 | -0.232 | 0.00644 | -0.062 | -36.033
-4 | -0.169 | 0.00605 | -0.062 | -28.015
-3.5 | -0.107 | 0.00568 | -0.063 | -18.751
-3 | -0.044 | 0.00556 | -0.064 | -7.822
-2.5 | 0.02 | 0.00552 | -0.064 | 3.559
-2 | 0.083 | 0.00548 | -0.065 | 15.157
-1.5 | 0.146 | 0.00549 | -0.066 | 26.666
-1 | 0.21 | 0.0055 | -0.066 | 38.139
-0.5 | 0.273 | 0.00551 | -0.067 | 49.558
0 | 0.336 | 0.00561 | -0.067 | 59.942
0.5 | 0.4 | 0.00563 | -0.068 | 70.969
1 | 0.463 | 0.00569 | -0.069 | 81.34
1.5 | 0.524 | 0.00582 | -0.069 | 90.115
2 | 0.587 | 0.0059 | -0.07 | 99.47
2.5 | 0.65 | 0.00601 | -0.07 | 108.144
3 | 0.712 | 0.00618 | -0.071 | 115.35
3.5 | 0.774 | 0.00636 | -0.072 | 121.802
4 | 0.835 | 0.0067 | -0.072 | 124.759
4.5 | 0.896 | 0.00736 | -0.073 | 121.642
5 | 0.955 | 0.00792 | -0.073 | 120.634
5.5 | 1.013 | 0.00913 | -0.074 | 110.94
6 | 1.07 | 0.00999 | -0.074 | 107.111
6.5 | 1.126 | 0.01145 | -0.075 | 98.352
7 | 1.179 | 0.01208 | -0.075 | 97.563
7.5 | 1.218 | 0.01259 | -0.075 | 96.764
8 | 1.26 | 0.01327 | -0.076 | 94.957
8.5 | 1.299 | 0.014 | -0.076 | 92.768
9 | 1.334 | 0.01475 | -0.076 | 90.444
9.5 | 1.364 | 0.01564 | -0.076 | 87.21
10 | 1.39 | 0.01666 | -0.076 | 83.411
10.5 | 1.41 | 0.01771 | -0.077 | 79.635
11 | 1.422 | 0.01903 | -0.077 | 74.703
11.5 | 1.424 | 0.02043 | -0.077 | 69.726
12 | 1.419 | 0.02208 | -0.077 | 64.279
12.5 | 1.406 | 0.0239 | -0.077 | 58.823
13 | 1.385 | 0.02576 | -0.077 | 53.774
13.5 | 1.355 | 0.02834 | -0.077 | 47.804
14 | 1.316 | 0.03122 | -0.077 | 42.167
14.5 | 1.27 | 0.03454 | -0.077 | 36.76
15 | 1.213 | 0.03967 | -0.076 | 30.569
15.5 | 1.152 | 0.04433 | -0.075 | 25.98
16 | 1.074 | 0.05518 | -0.074 | 19.458
16.5 | 0.954 | 0.09009 | -0.065 | 10.587

## 78. Re 5M Mach 0.25 (2)
BIGFOIL.COM POLAR EXPORT
NACA63-316
NACA63-316 |  |  |  | Cl Max: | 1.6755 | at alpha= | 18 | deg
XFOIL ncrit=9 |  |  |  | L/D Max: | 133.358 | at alpha= | 3.5 | deg
Re: | 5000000 |  |  | Cd Min: | 0.10014 | at alpha= | 20 | deg
Mach: | 0.25 |  |  | Cl=0 at alpha= | -2.3202 | deg
|  |  |  | @ Cl=0.1, Cd= | 0.0045914
|  |  |  | @ Cl=0.4, Cd= | 0.0046135
|  |  |  | @ Cl=0.6, Cd= | 0.0049881
alpha (deg) | Cl | Cd | Cm | Cl/Cd
-20 | -1.2602 | 0.09697 | -0.0402 | -12.9958
-19.5 | -1.3103 | 0.08292 | -0.0479 | -15.802
-19 | -1.3385 | 0.07227 | -0.0532 | -18.5208
-18.5 | -1.3661 | 0.06214 | -0.0579 | -21.9842
-18 | -1.3777 | 0.0543 | -0.061 | -25.372
-17.5 | -1.3838 | 0.04735 | -0.0634 | -29.2249
-17 | -1.3779 | 0.04193 | -0.0648 | -32.8619
-16.5 | -1.3802 | 0.03609 | -0.0659 | -38.2433
-16 | -1.3669 | 0.03196 | -0.066 | -42.7691
-15.5 | -1.3494 | 0.02829 | -0.0659 | -47.6988
-15 | -1.3297 | 0.02494 | -0.0654 | -53.316
-14.5 | -1.3046 | 0.02215 | -0.0646 | -58.8984
-14 | -1.2346 | 0.01962 | -0.0709 | -62.9256
-13.5 | -1.1666 | 0.01718 | -0.0773 | -67.9045
-13 | -1.146 | 0.01563 | -0.0732 | -73.3205
-12.5 | -1.1231 | 0.01433 | -0.0689 | -78.374
-12 | -1.102 | 0.01341 | -0.0634 | -82.1775
-11.5 | -1.0593 | 0.01267 | -0.0608 | -83.6069
-11 | -1.0113 | 0.01203 | -0.059 | -84.0648
-10.5 | -0.9628 | 0.01128 | -0.0573 | -85.3546
-10 | -0.91 | 0.01072 | -0.0563 | -84.8881
-9 | -0.799 | 0.00976 | -0.055 | -81.8648
-8.5 | -0.7422 | 0.00931 | -0.0546 | -79.7207
-8 | -0.6839 | 0.00896 | -0.0545 | -76.3281
-7.5 | -0.6257 | 0.00857 | -0.0544 | -73.0105
-7 | -0.5663 | 0.00825 | -0.0545 | -68.6424
-6.5 | -0.5068 | 0.00793 | -0.0547 | -63.9092
-6 | -0.447 | 0.00765 | -0.055 | -58.4314
-5.5 | -0.3868 | 0.00734 | -0.0554 | -52.6975
-5 | -0.3269 | 0.00696 | -0.0559 | -46.9684
-4.5 | -0.2667 | 0.0066 | -0.0565 | -40.4091
-4 | -0.2061 | 0.00621 | -0.0572 | -33.1884
-3.5 | -0.1453 | 0.00575 | -0.058 | -25.2696
-3 | -0.0842 | 0.00526 | -0.059 | -16.0076
-2.5 | -0.0224 | 0.00485 | -0.0601 | -4.6186
-2 | 0.0399 | 0.00463 | -0.0611 | 8.6177
-1.5 | 0.1021 | 0.00459 | -0.0619 | 22.244
-1 | 0.1646 | 0.00454 | -0.0628 | 36.2555
-0.5 | 0.2269 | 0.00453 | -0.0637 | 50.0883
0 | 0.289 | 0.00457 | -0.0645 | 63.2385
0.5 | 0.3512 | 0.00459 | -0.0653 | 76.5142
1 | 0.4134 | 0.00462 | -0.0661 | 89.4805
1.5 | 0.4752 | 0.0047 | -0.0669 | 101.1064
2 | 0.5367 | 0.00482 | -0.0675 | 111.3485
2.5 | 0.5976 | 0.00498 | -0.0681 | 120
3.5 | 0.7188 | 0.00539 | -0.0691 | 133.3581
4 | 0.7742 | 0.00607 | -0.0688 | 127.5453
5 | 0.8833 | 0.0075 | -0.068 | 117.7733
5.5 | 0.9377 | 0.00816 | -0.0674 | 114.9142
6 | 0.992 | 0.0088 | -0.0668 | 112.7273
6.5 | 1.045 | 0.00948 | -0.066 | 110.2321
7 | 1.098 | 0.01011 | -0.0651 | 108.6053
7.5 | 1.1511 | 0.01068 | -0.0641 | 107.7809
8 | 1.2038 | 0.01121 | -0.063 | 107.3863
8.5 | 1.2556 | 0.01175 | -0.0617 | 106.8596
9 | 1.304 | 0.0124 | -0.0599 | 105.1613
9.5 | 1.3512 | 0.01301 | -0.0579 | 103.8586
10 | 1.387 | 0.01376 | -0.0539 | 100.7994
10.5 | 1.4179 | 0.01455 | -0.0492 | 97.4502
11 | 1.4463 | 0.01564 | -0.0448 | 92.4744
11.5 | 1.4722 | 0.01707 | -0.0406 | 86.2449
12 | 1.5013 | 0.01856 | -0.0372 | 80.889
12.5 | 1.5276 | 0.02036 | -0.034 | 75.0295
13 | 1.5497 | 0.02254 | -0.0307 | 68.7533
13.5 | 1.5671 | 0.0248 | -0.027 | 63.1895
14 | 1.5892 | 0.02749 | -0.0247 | 57.8101
14.5 | 1.6086 | 0.03055 | -0.0226 | 52.6547
15 | 1.6245 | 0.03409 | -0.0208 | 47.6533
15.5 | 1.6361 | 0.03826 | -0.0193 | 42.7627
16 | 1.6476 | 0.04275 | -0.0184 | 38.5404
16.5 | 1.6597 | 0.04745 | -0.018 | 34.9779
17 | 1.67 | 0.05259 | -0.018 | 31.7551
17.5 | 1.6737 | 0.05872 | -0.0186 | 28.5031
18 | 1.6755 | 0.06538 | -0.0198 | 25.6271
18.5 | 1.6722 | 0.07295 | -0.0217 | 22.9225
19 | 1.6637 | 0.08158 | -0.0245 | 20.3935
19.5 | 1.6563 | 0.09042 | -0.0279 | 18.3179
20 | 1.6447 | 0.10014 | -0.0321 | 16.424

## 79. Re 5M Mach 0.50 (1)
BIGFOIL.COM POLAR EXPORT
NACA63-316
NACA63-316 |  |  |  | Cl Max: | 1.276 | at alpha= | 8 | deg
JavaFoil+Calcfoil stall+Eppler ext transition |  |  |  | L/D Max: | 123.072 | at alpha= | 3.5 | deg
Re: | 5000000 |  |  | Cd Min: | 0.0057 | at alpha= | -1 | deg
Mach: | 0.5 |  |  | Cl=0 at alpha= | -2.6549 | deg
|  |  |  | @ Cl=0.1, Cd= | 0.00572
|  |  |  | @ Cl=0.4, Cd= | 0.0058703
|  |  |  | @ Cl=0.6, Cd= | 0.00617
alpha (deg) | Cl | Cd | Cm | Cl/Cd
-20 | -0.971 | 0.15858 | -0.027 | -6.125
-19.5 | -0.949 | 0.15409 | -0.029 | -6.157
-19 | -0.918 | 0.15108 | -0.028 | -6.074
-18.5 | -0.887 | 0.14677 | -0.027 | -6.045
-18 | -0.86 | 0.14163 | -0.028 | -6.069
-17.5 | -0.835 | 0.14229 | -0.029 | -5.867
-17 | -0.806 | 0.1299 | -0.029 | -6.205
-16.5 | -0.776 | 0.12753 | -0.028 | -6.082
-16 | -0.748 | 0.12222 | -0.028 | -6.118
-15.5 | -0.72 | 0.11621 | -0.028 | -6.197
-15 | -0.693 | 0.11454 | -0.029 | -6.053
-14.5 | -0.663 | 0.10855 | -0.027 | -6.112
-14 | -0.636 | 0.10527 | -0.028 | -6.041
-13.5 | -0.608 | 0.09974 | -0.028 | -6.099
-13 | -0.581 | 0.09886 | -0.029 | -5.873
-12.5 | -0.553 | 0.08914 | -0.029 | -6.199
-12 | -0.525 | 0.08083 | -0.029 | -6.498
-11.5 | -0.5 | 0.07345 | -0.033 | -6.804
-11 | -0.468 | 0.08318 | -0.027 | -5.626
-10.5 | -0.442 | 0.07008 | -0.031 | -6.304
-10 | -0.474 | 0.02421 | -0.055 | -19.559
-9.5 | -0.695 | 0.01908 | -0.057 | -36.428
-9 | -0.718 | 0.01606 | -0.059 | -44.7
-8.5 | -0.699 | 0.0146 | -0.06 | -47.908
-8 | -0.664 | 0.01319 | -0.061 | -50.387
-7.5 | -0.619 | 0.01216 | -0.062 | -50.917
-7 | -0.567 | 0.01117 | -0.063 | -50.792
-6.5 | -0.511 | 0.01044 | -0.064 | -48.925
-6 | -0.45 | 0.00985 | -0.065 | -45.694
-5.5 | -0.387 | 0.00932 | -0.066 | -41.538
-5 | -0.322 | 0.00873 | -0.067 | -36.96
-4.5 | -0.259 | 0.00759 | -0.069 | -34.045
-4 | -0.189 | 0.00656 | -0.07 | -28.802
-3.5 | -0.119 | 0.00621 | -0.07 | -19.167
-3 | -0.049 | 0.00582 | -0.071 | -8.36
-2.5 | 0.022 | 0.00575 | -0.072 | 3.821
-2 | 0.093 | 0.00572 | -0.073 | 16.242
-1.5 | 0.164 | 0.00572 | -0.073 | 28.602
-1 | 0.234 | 0.0057 | -0.074 | 41.108
-0.5 | 0.305 | 0.00578 | -0.075 | 52.831
0 | 0.376 | 0.00585 | -0.075 | 64.246
0.5 | 0.447 | 0.00591 | -0.076 | 75.657
1 | 0.518 | 0.00599 | -0.077 | 86.461
1.5 | 0.586 | 0.00614 | -0.077 | 95.439
2 | 0.656 | 0.00629 | -0.078 | 104.338
2.5 | 0.726 | 0.00646 | -0.079 | 112.339
3 | 0.795 | 0.00669 | -0.079 | 118.922
3.5 | 0.864 | 0.00702 | -0.08 | 123.072
4 | 0.931 | 0.00779 | -0.081 | 119.575
4.5 | 0.997 | 0.00853 | -0.081 | 116.797
5 | 1.06 | 0.01022 | -0.082 | 103.761
5.5 | 1.112 | 0.01145 | -0.082 | 97.124
6 | 1.16 | 0.01337 | -0.082 | 86.721
6.5 | 1.207 | 0.01437 | -0.082 | 84.038
7 | 1.245 | 0.01546 | -0.082 | 80.516
7.5 | 1.27 | 0.01668 | -0.083 | 76.152
8 | 1.276 | 0.01815 | -0.083 | 70.31
8.5 | 1.247 | 0.02001 | -0.083 | 62.347
9 | 1.125 | 0.02326 | -0.083 | 48.385
9.5 | 0.68 | 0.06849 | -0.045 | 9.922
10 | 0.829 | 0.02761 | -0.082 | 30.033
10.5 | 0.735 | 0.07531 | -0.046 | 9.761
11 | 0.889 | 0.03022 | -0.083 | 29.418
11.5 | 0.809 | 0.07339 | -0.06 | 11.029
12 | 0.816 | 0.08954 | -0.047 | 9.119
12.5 | 0.842 | 0.09472 | -0.046 | 8.89
13 | 0.869 | 0.09808 | -0.046 | 8.859

## 80. Re 5M Mach 0.50 (2)
BIGFOIL.COM POLAR EXPORT
NACA63-316
NACA63-316 |  |  |  | Cl Max: | 1.4201 | at alpha= | 11 | deg
XFOIL ncrit=9 |  |  |  | L/D Max: | 142.924 | at alpha= | 3.5 | deg
Re: | 5000000 |  |  | Cd Min: | 0.148 | at alpha= | 16 | deg
Mach: | 0.5 |  |  | Cl=0 at alpha= | -2.2694 | deg
|  |  |  | @ Cl=0.1, Cd= | 0.0048145
|  |  |  | @ Cl=0.4, Cd= | 0.0048207
|  |  |  | @ Cl=0.6, Cd= | 0.0050662
alpha (deg) | Cl | Cd | Cm | Cl/Cd
-15 | -0.6911 | 0.12594 | -0.0304 | -5.4875
-14.5 | -0.7121 | 0.11154 | -0.0408 | -6.3843
-14 | -0.7218 | 0.09361 | -0.0602 | -7.7107
-13.5 | -0.7256 | 0.07536 | -0.0826 | -9.6285
-13 | -0.7557 | 0.06358 | -0.0904 | -11.8858
-12.5 | -0.7844 | 0.05325 | -0.0963 | -14.7305
-12 | -0.8204 | 0.04335 | -0.1009 | -18.925
-11.5 | -0.8454 | 0.03549 | -0.1028 | -23.8208
-11 | -0.8637 | 0.02909 | -0.1023 | -29.6906
-10.5 | -0.8767 | 0.02369 | -0.0997 | -37.0072
-10 | -0.8797 | 0.01939 | -0.0956 | -45.3687
-9.5 | -0.8728 | 0.01602 | -0.0904 | -54.4819
-9 | -0.8564 | 0.01358 | -0.0844 | -63.0633
-8.5 | -0.8373 | 0.01203 | -0.0768 | -69.601
-8 | -0.7853 | 0.011 | -0.0726 | -71.3909
-7.5 | -0.7254 | 0.01016 | -0.0696 | -71.3976
-7 | -0.6592 | 0.00955 | -0.0675 | -69.0262
-6.5 | -0.5919 | 0.00899 | -0.066 | -65.8398
-6 | -0.5226 | 0.00857 | -0.065 | -60.9802
-5.5 | -0.4531 | 0.00815 | -0.0643 | -55.5951
-5 | -0.3829 | 0.00777 | -0.064 | -49.2793
-4.5 | -0.3134 | 0.00734 | -0.0639 | -42.6975
-4 | -0.2441 | 0.00684 | -0.064 | -35.6871
-3.5 | -0.1741 | 0.00634 | -0.0645 | -27.4606
-3 | -0.1041 | 0.00571 | -0.0653 | -18.2312
-2.5 | -0.0333 | 0.00513 | -0.0665 | -6.4912
-2 | 0.0389 | 0.00484 | -0.0675 | 8.0372
-1.5 | 0.1109 | 0.00481 | -0.0684 | 23.0561
-1 | 0.1831 | 0.00476 | -0.0694 | 38.4664
-0.5 | 0.2552 | 0.00474 | -0.0704 | 53.8397
0 | 0.3269 | 0.00479 | -0.0712 | 68.2463
0.5 | 0.399 | 0.00482 | -0.0721 | 82.7801
1 | 0.4708 | 0.00487 | -0.073 | 96.6735
1.5 | 0.5426 | 0.00497 | -0.0737 | 109.1751
2 | 0.6142 | 0.00509 | -0.0743 | 120.668
2.5 | 0.6854 | 0.00525 | -0.0748 | 130.5524
3 | 0.7566 | 0.00545 | -0.075 | 138.8257
3.5 | 0.8261 | 0.00578 | -0.0749 | 142.9239
4 | 0.8864 | 0.00669 | -0.0734 | 132.4963
4.5 | 0.9447 | 0.00768 | -0.0715 | 123.0078
5 | 1.0012 | 0.00868 | -0.0691 | 115.3456
5.5 | 1.0577 | 0.00957 | -0.0664 | 110.5225
6 | 1.1092 | 0.01055 | -0.0628 | 105.1374
6.5 | 1.1562 | 0.01153 | -0.0583 | 100.2775
7 | 1.1927 | 0.01237 | -0.0518 | 96.4188
7.5 | 1.2278 | 0.01358 | -0.0459 | 90.4124
8 | 1.2657 | 0.01503 | -0.0409 | 84.2116
8.5 | 1.3011 | 0.01691 | -0.0362 | 76.9426
9 | 1.3354 | 0.01912 | -0.0317 | 69.8431
9.5 | 1.3641 | 0.02189 | -0.0274 | 62.3161
10 | 1.3903 | 0.02509 | -0.0233 | 55.4125
10.5 | 1.4101 | 0.02897 | -0.0194 | 48.6745
11 | 1.4201 | 0.03381 | -0.016 | 42.0024
11.5 | 1.418 | 0.04005 | -0.0136 | 35.4057
12 | 1.4032 | 0.04788 | -0.0125 | 29.3066
12.5 | 1.3819 | 0.05702 | -0.0131 | 24.2354
13 | 1.3571 | 0.06733 | -0.0155 | 20.1559
13.5 | 1.3301 | 0.07888 | -0.0198 | 16.8623
14 | 1.3022 | 0.09149 | -0.0258 | 14.2332
15 | 1.2393 | 0.11868 | -0.0406 | 10.4424
15.5 | 1.2129 | 0.13345 | -0.0504 | 9.0888
16 | 1.1913 | 0.148 | -0.0604 | 8.0493

## 81. Re 6M Mach 0.00 (1)
BIGFOIL.COM POLAR EXPORT
NACA63-316
NACA63-316 |  |  |  | Cl Max: | 1.488 | at alpha= | 13 | deg
JavaFoil+Calcfoil stall+Eppler ext transition |  |  |  | L/D Max: | 121.349 | at alpha= | 4.5 | deg
Re: | 6000000 |  |  | Cd Min: | 0.00536 | at alpha= | -1.5 | deg
Mach: | 0 |  |  | Cl=0 at alpha= | -2.6557 | deg
|  |  |  | @ Cl=0.1, Cd= | 0.0053668
|  |  |  | @ Cl=0.4, Cd= | 0.0055128
|  |  |  | @ Cl=0.6, Cd= | 0.0058059
alpha (deg) | Cl | Cd | Cm | Cl/Cd
-20 | -0.909 | 0.11935 | -0.028 | -7.619
-19.5 | -0.938 | 0.10499 | -0.03 | -8.936
-19 | -0.982 | 0.07942 | -0.033 | -12.365
-18.5 | -1.001 | 0.07464 | -0.034 | -13.408
-18 | -1.036 | 0.05789 | -0.036 | -17.889
-17.5 | -1.06 | 0.04848 | -0.037 | -21.857
-17 | -1.076 | 0.04246 | -0.038 | -25.349
-16.5 | -1.085 | 0.03593 | -0.04 | -30.208
-16 | -1.089 | 0.03126 | -0.041 | -34.836
-15.5 | -1.086 | 0.02818 | -0.042 | -38.543
-15 | -1.081 | 0.02527 | -0.043 | -42.77
-14.5 | -1.07 | 0.02313 | -0.043 | -46.264
-14 | -1.057 | 0.02096 | -0.044 | -50.425
-13.5 | -1.04 | 0.01904 | -0.045 | -54.609
-13 | -1.018 | 0.01755 | -0.046 | -58.011
-12.5 | -0.994 | 0.01593 | -0.047 | -62.412
-12 | -0.964 | 0.015 | -0.048 | -64.283
-11.5 | -0.932 | 0.01393 | -0.049 | -66.937
-11 | -0.897 | 0.01292 | -0.049 | -69.462
-10.5 | -0.859 | 0.01208 | -0.05 | -71.07
-10 | -0.817 | 0.01135 | -0.051 | -72.02
-9.5 | -0.773 | 0.0107 | -0.052 | -72.291
-9 | -0.726 | 0.01014 | -0.053 | -71.594
-8.5 | -0.676 | 0.00963 | -0.054 | -70.206
-8 | -0.625 | 0.00917 | -0.054 | -68.15
-7.5 | -0.573 | 0.00878 | -0.055 | -65.228
-7 | -0.52 | 0.00839 | -0.056 | -62.027
-6.5 | -0.463 | 0.00806 | -0.057 | -57.372
-6 | -0.404 | 0.00787 | -0.058 | -51.373
-5.5 | -0.345 | 0.00749 | -0.058 | -46.046
-5 | -0.285 | 0.00699 | -0.059 | -40.801
-4.5 | -0.225 | 0.0065 | -0.06 | -34.606
-4 | -0.164 | 0.00597 | -0.06 | -27.5
-3.5 | -0.103 | 0.00572 | -0.061 | -18.037
-3 | -0.042 | 0.00547 | -0.062 | -7.713
-2.5 | 0.019 | 0.00542 | -0.062 | 3.514
-2 | 0.08 | 0.00537 | -0.063 | 14.979
-1.5 | 0.142 | 0.00536 | -0.063 | 26.432
-1 | 0.203 | 0.00539 | -0.064 | 37.638
-0.5 | 0.264 | 0.00541 | -0.065 | 48.818
0 | 0.326 | 0.00544 | -0.065 | 59.899
0.5 | 0.387 | 0.0055 | -0.066 | 70.413
1 | 0.448 | 0.00556 | -0.066 | 80.602
1.5 | 0.508 | 0.00564 | -0.067 | 90.066
2 | 0.569 | 0.00575 | -0.068 | 98.88
2.5 | 0.63 | 0.00586 | -0.068 | 107.432
3 | 0.69 | 0.00602 | -0.069 | 114.631
3.5 | 0.75 | 0.00627 | -0.069 | 119.674
4 | 0.809 | 0.00676 | -0.07 | 119.688
4.5 | 0.868 | 0.00715 | -0.07 | 121.349
5 | 0.926 | 0.00774 | -0.071 | 119.681
5.5 | 0.983 | 0.00865 | -0.072 | 113.632
6 | 1.039 | 0.00933 | -0.072 | 111.401
6.5 | 1.094 | 0.01049 | -0.073 | 104.26
7 | 1.147 | 0.01096 | -0.073 | 104.613
7.5 | 1.197 | 0.01149 | -0.074 | 104.167
8 | 1.246 | 0.01219 | -0.074 | 102.228
8.5 | 1.282 | 0.01253 | -0.074 | 102.294
9 | 1.321 | 0.01314 | -0.074 | 100.506
9.5 | 1.356 | 0.01382 | -0.074 | 98.175
10 | 1.389 | 0.01453 | -0.075 | 95.61
10.5 | 1.419 | 0.0153 | -0.075 | 92.758
11 | 1.443 | 0.01624 | -0.075 | 88.849
11.5 | 1.461 | 0.0172 | -0.075 | 84.937
12 | 1.474 | 0.0184 | -0.075 | 80.124
12.5 | 1.483 | 0.01962 | -0.075 | 75.596
13 | 1.488 | 0.021 | -0.076 | 70.83
13.5 | 1.487 | 0.02265 | -0.076 | 65.638
14 | 1.483 | 0.0239 | -0.076 | 62.074
14.5 | 1.474 | 0.02588 | -0.076 | 56.962
15 | 1.46 | 0.02806 | -0.076 | 52.041
15.5 | 1.444 | 0.03004 | -0.076 | 48.064
16 | 1.422 | 0.03291 | -0.076 | 43.204
16.5 | 1.396 | 0.03566 | -0.076 | 39.165
17 | 1.365 | 0.03871 | -0.075 | 35.259
17.5 | 1.33 | 0.04246 | -0.075 | 31.309
18 | 1.289 | 0.04823 | -0.075 | 26.723

## 82. Re 6M Mach 0.00 (2)
BIGFOIL.COM POLAR EXPORT
NACA63-316
NACA63-316 |  |  |  | Cl Max: | 1.7794 | at alpha= | 20 | deg
XFOIL ncrit=9 |  |  |  | L/D Max: | 128.769 | at alpha= | 3.5 | deg
Re: | 6000000 |  |  | Cd Min: | 0.06189 | at alpha= | 20 | deg
Mach: | 0 |  |  | Cl=0 at alpha= | -2.3389 | deg
|  |  |  | @ Cl=0.1, Cd= | 0.0044303
|  |  |  | @ Cl=0.4, Cd= | 0.0044713
|  |  |  | @ Cl=0.6, Cd= | 0.0048601
alpha (deg) | Cl | Cd | Cm | Cl/Cd
-20 | -1.5392 | 0.04622 | -0.0519 | -33.3016
-19.5 | -1.5378 | 0.04097 | -0.0533 | -37.5348
-19 | -1.5305 | 0.03652 | -0.0543 | -41.9085
-18.5 | -1.5227 | 0.03238 | -0.0548 | -47.0259
-18 | -1.5105 | 0.02881 | -0.055 | -52.4297
-17.5 | -1.4916 | 0.0259 | -0.0549 | -57.5907
-17 | -1.4687 | 0.02338 | -0.0548 | -62.8186
-16.5 | -1.4427 | 0.02117 | -0.0545 | -68.1483
-16 | -1.4134 | 0.0193 | -0.054 | -73.2332
-15.5 | -1.3816 | 0.0177 | -0.0535 | -78.0565
-15 | -1.3555 | 0.01632 | -0.0513 | -83.0576
-14.5 | -1.2464 | 0.01495 | -0.0647 | -83.3712
-14 | -1.2316 | 0.01399 | -0.0597 | -88.0343
-13.5 | -1.2086 | 0.01324 | -0.0552 | -91.284
-13 | -1.1688 | 0.01258 | -0.0534 | -92.9094
-12.5 | -1.1244 | 0.01202 | -0.0522 | -93.5441
-11.5 | -1.028 | 0.01105 | -0.0509 | -93.0317
-11 | -0.9787 | 0.0105 | -0.0503 | -93.2095
-10.5 | -0.9272 | 0.01005 | -0.0501 | -92.2587
-10 | -0.874 | 0.00967 | -0.0501 | -90.3826
-9.5 | -0.8201 | 0.00931 | -0.0502 | -88.0881
-9 | -0.7661 | 0.00892 | -0.0503 | -85.8857
-8.5 | -0.7108 | 0.0086 | -0.0505 | -82.6512
-8 | -0.6548 | 0.00831 | -0.0509 | -78.7966
-7.5 | -0.5988 | 0.00799 | -0.0513 | -74.9437
-7 | -0.5419 | 0.00775 | -0.0517 | -69.9226
-6.5 | -0.4848 | 0.00746 | -0.0522 | -64.9866
-6 | -0.4274 | 0.00721 | -0.0528 | -59.2788
-5.5 | -0.3698 | 0.00696 | -0.0534 | -53.1322
-5 | -0.3122 | 0.00659 | -0.054 | -47.3748
-4.5 | -0.2541 | 0.00629 | -0.0547 | -40.3975
-4 | -0.1959 | 0.00596 | -0.0555 | -32.8691
-3.5 | -0.1373 | 0.00559 | -0.0563 | -24.5617
-3 | -0.0784 | 0.00518 | -0.0573 | -15.1351
-2.5 | -0.0193 | 0.00479 | -0.0584 | -4.0292
-2 | 0.0406 | 0.00447 | -0.0594 | 9.0828
-1.5 | 0.1004 | 0.00443 | -0.0603 | 22.6637
-1 | 0.1603 | 0.0044 | -0.0612 | 36.4318
-0.5 | 0.2202 | 0.00435 | -0.062 | 50.6207
0 | 0.2799 | 0.00437 | -0.0629 | 64.0503
0.5 | 0.3395 | 0.00442 | -0.0636 | 76.81
1 | 0.399 | 0.00447 | -0.0644 | 89.2617
1.5 | 0.4582 | 0.00455 | -0.0651 | 100.7033
2 | 0.5172 | 0.00466 | -0.0658 | 110.9871
2.5 | 0.5759 | 0.00479 | -0.0665 | 120.2296
3 | 0.6343 | 0.00496 | -0.0671 | 127.8831
3.5 | 0.6902 | 0.00536 | -0.0674 | 128.7687
4 | 0.7436 | 0.00601 | -0.0673 | 123.7271
4.5 | 0.7976 | 0.00658 | -0.0673 | 121.2158
5 | 0.8507 | 0.00721 | -0.0672 | 117.9889
5.5 | 0.904 | 0.00778 | -0.067 | 116.1954
6 | 0.9574 | 0.00829 | -0.0669 | 115.4885
6.5 | 1.0103 | 0.00881 | -0.0667 | 114.6765
7 | 1.0621 | 0.00938 | -0.0664 | 113.2303
7.5 | 1.1146 | 0.00984 | -0.0661 | 113.2724
8 | 1.1669 | 0.01028 | -0.0658 | 113.5117
8.5 | 1.2182 | 0.01074 | -0.0654 | 113.4264
9 | 1.2688 | 0.01121 | -0.0649 | 113.1847
9.5 | 1.3181 | 0.0117 | -0.0642 | 112.6581
10 | 1.3658 | 0.01222 | -0.0632 | 111.7676
10.5 | 1.4113 | 0.01281 | -0.0619 | 110.1717
11 | 1.4551 | 0.01339 | -0.0604 | 108.6706
11.5 | 1.4909 | 0.01409 | -0.0575 | 105.8126
12 | 1.5179 | 0.01481 | -0.053 | 102.4916
12.5 | 1.5449 | 0.01569 | -0.0492 | 98.464
13 | 1.5699 | 0.01684 | -0.0456 | 93.2245
13.5 | 1.5933 | 0.01822 | -0.0422 | 87.4479
14 | 1.612 | 0.01961 | -0.0382 | 82.203
14.5 | 1.637 | 0.02132 | -0.0358 | 76.7824
15 | 1.6594 | 0.02332 | -0.0336 | 71.1578
15.5 | 1.6794 | 0.02564 | -0.0315 | 65.4992
16 | 1.697 | 0.02828 | -0.0296 | 60.0071
16.5 | 1.7108 | 0.03138 | -0.0278 | 54.5188
17 | 1.7256 | 0.0346 | -0.0265 | 49.8728
17.5 | 1.7399 | 0.03807 | -0.0257 | 45.7027
18 | 1.7537 | 0.04179 | -0.0251 | 41.9646
18.5 | 1.7644 | 0.04599 | -0.0249 | 38.3649
19 | 1.7721 | 0.05076 | -0.025 | 34.9113
19.5 | 1.7787 | 0.05583 | -0.0256 | 31.8592
20 | 1.7794 | 0.06189 | -0.0266 | 28.751

## 83. Re 6M Mach 0.10 (1)
BIGFOIL.COM POLAR EXPORT
NACA63-316
NACA63-316 |  |  |  | Cl Max: | 1.477 | at alpha= | 13 | deg
JavaFoil+Calcfoil stall+Eppler ext transition |  |  |  | L/D Max: | 121.396 | at alpha= | 4.5 | deg
Re: | 6000000 |  |  | Cd Min: | 0.0054 | at alpha= | -2 | deg
Mach: | 0.1 |  |  | Cl=0 at alpha= | -2.6557 | deg
|  |  |  | @ Cl=0.1, Cd= | 0.0054
|  |  |  | @ Cl=0.4, Cd= | 0.0055108
|  |  |  | @ Cl=0.6, Cd= | 0.0058097
alpha (deg) | Cl | Cd | Cm | Cl/Cd
-20 | -0.857 | 0.1303 | -0.027 | -6.574
-19.5 | -0.886 | 0.1181 | -0.029 | -7.499
-19 | -0.92 | 0.10122 | -0.031 | -9.088
-18.5 | -0.947 | 0.09064 | -0.032 | -10.451
-18 | -0.993 | 0.06634 | -0.035 | -14.972
-17.5 | -1.021 | 0.056 | -0.037 | -18.23
-17 | -1.047 | 0.04587 | -0.038 | -22.831
-16.5 | -1.058 | 0.03994 | -0.039 | -26.478
-16 | -1.068 | 0.03329 | -0.041 | -32.076
-15.5 | -1.07 | 0.02939 | -0.042 | -36.394
-15 | -1.067 | 0.02619 | -0.043 | -40.75
-14.5 | -1.06 | 0.02357 | -0.044 | -44.996
-14 | -1.048 | 0.02156 | -0.044 | -48.622
-13.5 | -1.033 | 0.01965 | -0.045 | -52.586
-13 | -1.014 | 0.01797 | -0.046 | -56.414
-12.5 | -0.99 | 0.01652 | -0.047 | -59.963
-12 | -0.963 | 0.01528 | -0.048 | -63.028
-11.5 | -0.932 | 0.01417 | -0.049 | -65.772
-11 | -0.898 | 0.01308 | -0.05 | -68.614
-10.5 | -0.86 | 0.01226 | -0.05 | -70.116
-10 | -0.819 | 0.0115 | -0.051 | -71.172
-9.5 | -0.775 | 0.01083 | -0.052 | -71.535
-9 | -0.728 | 0.01028 | -0.053 | -70.8
-8.5 | -0.678 | 0.00972 | -0.054 | -69.797
-8 | -0.627 | 0.00924 | -0.055 | -67.873
-7.5 | -0.574 | 0.00884 | -0.056 | -64.93
-7 | -0.523 | 0.00842 | -0.057 | -62.061
-6.5 | -0.465 | 0.00817 | -0.057 | -56.896
-6 | -0.406 | 0.00786 | -0.058 | -51.649
-5.5 | -0.347 | 0.00751 | -0.059 | -46.147
-5 | -0.286 | 0.00698 | -0.059 | -41.027
-4.5 | -0.226 | 0.0065 | -0.06 | -34.777
-4 | -0.165 | 0.00597 | -0.061 | -27.633
-3.5 | -0.104 | 0.00572 | -0.061 | -18.148
-3 | -0.042 | 0.00546 | -0.062 | -7.759
-2.5 | 0.019 | 0.00541 | -0.063 | 3.536
-2 | 0.081 | 0.0054 | -0.063 | 14.949
-1.5 | 0.142 | 0.0054 | -0.064 | 26.397
-1 | 0.204 | 0.0054 | -0.064 | 37.81
-0.5 | 0.266 | 0.00541 | -0.065 | 49.06
0 | 0.327 | 0.00545 | -0.066 | 60.053
0.5 | 0.389 | 0.0055 | -0.066 | 70.762
1 | 0.45 | 0.00556 | -0.067 | 80.993
1.5 | 0.51 | 0.00569 | -0.067 | 89.791
2 | 0.572 | 0.00575 | -0.068 | 99.415
2.5 | 0.633 | 0.00588 | -0.069 | 107.536
3 | 0.693 | 0.00605 | -0.069 | 114.698
3.5 | 0.754 | 0.00628 | -0.07 | 120.071
4 | 0.813 | 0.00679 | -0.07 | 119.837
4.5 | 0.872 | 0.00719 | -0.071 | 121.396
5 | 0.931 | 0.00778 | -0.071 | 119.594
5.5 | 0.988 | 0.00876 | -0.072 | 112.745
6 | 1.044 | 0.00939 | -0.072 | 111.122
6.5 | 1.099 | 0.01059 | -0.073 | 103.768
7 | 1.152 | 0.01103 | -0.073 | 104.404
7.5 | 1.202 | 0.0116 | -0.074 | 103.647
8 | 1.245 | 0.01157 | -0.074 | 107.636
8.5 | 1.285 | 0.01266 | -0.074 | 101.532
9 | 1.324 | 0.01329 | -0.075 | 99.606
9.5 | 1.359 | 0.01399 | -0.075 | 97.102
10 | 1.391 | 0.01478 | -0.075 | 94.094
10.5 | 1.419 | 0.01561 | -0.075 | 90.905
11 | 1.441 | 0.0165 | -0.075 | 87.376
11.5 | 1.458 | 0.0176 | -0.075 | 82.811
12 | 1.469 | 0.01875 | -0.076 | 78.356
12.5 | 1.476 | 0.02002 | -0.076 | 73.729
13 | 1.477 | 0.02146 | -0.076 | 68.822
13.5 | 1.473 | 0.02321 | -0.076 | 63.493
14 | 1.466 | 0.02471 | -0.076 | 59.322
14.5 | 1.453 | 0.02661 | -0.076 | 54.6
15 | 1.435 | 0.02892 | -0.076 | 49.621
15.5 | 1.415 | 0.03102 | -0.076 | 45.607
16 | 1.388 | 0.03418 | -0.076 | 40.599
16.5 | 1.357 | 0.03714 | -0.076 | 36.547
17 | 1.319 | 0.04132 | -0.075 | 31.911
17.5 | 1.28 | 0.0448 | -0.075 | 28.566
18 | 1.233 | 0.0516 | -0.074 | 23.887

## 84. Re 6M Mach 0.10 (2)
BIGFOIL.COM POLAR EXPORT
NACA63-316
NACA63-316 |  |  |  | Cl Max: | 1.766 | at alpha= | 19.5 | deg
XFOIL ncrit=9 |  |  |  | L/D Max: | 129.33 | at alpha= | 3.5 | deg
Re: | 6000000 |  |  | Cd Min: | 0.06667 | at alpha= | 20 | deg
Mach: | 0.1 |  |  | Cl=0 at alpha= | -2.3372 | deg
|  |  |  | @ Cl=0.1, Cd= | 0.0044307
|  |  |  | @ Cl=0.4, Cd= | 0.0044789
|  |  |  | @ Cl=0.6, Cd= | 0.0048596
alpha (deg) | Cl | Cd | Cm | Cl/Cd
-20 | -1.5231 | 0.05052 | -0.0527 | -30.1485
-19.5 | -1.5212 | 0.04504 | -0.0544 | -33.7744
-19 | -1.5135 | 0.04036 | -0.0556 | -37.5
-18.5 | -1.51 | 0.03551 | -0.0565 | -42.5232
-18 | -1.5026 | 0.03132 | -0.0569 | -47.9757
-17.5 | -1.4875 | 0.02792 | -0.057 | -53.2772
-17 | -1.4675 | 0.02502 | -0.0568 | -58.6531
-16.5 | -1.4436 | 0.02251 | -0.0565 | -64.1315
-16 | -1.4159 | 0.0204 | -0.0561 | -69.4069
-15.5 | -1.3851 | 0.01859 | -0.0555 | -74.5078
-15 | -1.3456 | 0.01704 | -0.0559 | -78.9671
-14.5 | -1.2574 | 0.01564 | -0.065 | -80.3964
-14 | -1.2236 | 0.0145 | -0.0638 | -84.3862
-13.5 | -1.2114 | 0.01357 | -0.0577 | -89.2704
-13 | -1.1742 | 0.01284 | -0.0554 | -91.4486
-12.5 | -1.131 | 0.01222 | -0.0538 | -92.5532
-12 | -1.0841 | 0.01168 | -0.0528 | -92.8168
-11.5 | -1.0347 | 0.01121 | -0.0521 | -92.3015
-11 | -0.9853 | 0.01065 | -0.0514 | -92.5164
-10.5 | -0.9338 | 0.01016 | -0.051 | -91.9094
-10 | -0.8804 | 0.00976 | -0.0509 | -90.2049
-9.5 | -0.8259 | 0.00941 | -0.0509 | -87.7683
-9 | -0.7716 | 0.00899 | -0.0509 | -85.8287
-8.5 | -0.716 | 0.00865 | -0.0511 | -82.7746
-8 | -0.6594 | 0.00837 | -0.0514 | -78.7814
-7.5 | -0.6031 | 0.00803 | -0.0517 | -75.1059
-6.5 | -0.4883 | 0.0075 | -0.0526 | -65.1067
-6 | -0.4304 | 0.00723 | -0.0531 | -59.5297
-5.5 | -0.3724 | 0.00699 | -0.0537 | -53.2761
-5 | -0.3144 | 0.00663 | -0.0543 | -47.4208
-4.5 | -0.256 | 0.00631 | -0.055 | -40.5705
-4 | -0.1974 | 0.00598 | -0.0557 | -33.01
-3.5 | -0.1384 | 0.00561 | -0.0566 | -24.6702
-3 | -0.0792 | 0.00519 | -0.0576 | -15.2601
-2.5 | -0.0196 | 0.0048 | -0.0586 | -4.0833
-2 | 0.0406 | 0.00448 | -0.0597 | 9.0625
-1.5 | 0.1008 | 0.00443 | -0.0606 | 22.754
-1 | 0.161 | 0.00441 | -0.0614 | 36.5079
-0.5 | 0.2214 | 0.00436 | -0.0623 | 50.7798
0 | 0.2814 | 0.00438 | -0.0631 | 64.2466
0.5 | 0.3414 | 0.00443 | -0.0639 | 77.0655
1 | 0.4013 | 0.00448 | -0.0647 | 89.5759
1.5 | 0.4609 | 0.00456 | -0.0654 | 101.0746
2 | 0.5203 | 0.00467 | -0.0661 | 111.4133
2.5 | 0.5794 | 0.0048 | -0.0668 | 120.7083
3 | 0.6382 | 0.00497 | -0.0674 | 128.4105
3.5 | 0.6945 | 0.00537 | -0.0676 | 129.3296
4 | 0.7482 | 0.00603 | -0.0675 | 124.0796
4.5 | 0.8025 | 0.00661 | -0.0675 | 121.407
5 | 0.8558 | 0.00724 | -0.0673 | 118.2044
5.5 | 0.9094 | 0.00782 | -0.0672 | 116.2916
6 | 0.9631 | 0.00834 | -0.067 | 115.4796
6.5 | 1.016 | 0.00889 | -0.0667 | 114.2857
7 | 1.0684 | 0.00945 | -0.0663 | 113.0582
7.5 | 1.1211 | 0.00992 | -0.066 | 113.0141
8 | 1.1737 | 0.01036 | -0.0656 | 113.2915
8.5 | 1.2253 | 0.01083 | -0.0651 | 113.1394
9 | 1.2758 | 0.01133 | -0.0644 | 112.6037
9.5 | 1.3254 | 0.01182 | -0.0636 | 112.132
10 | 1.3726 | 0.01239 | -0.0624 | 110.7829
10.5 | 1.4181 | 0.01296 | -0.0609 | 109.4213
11 | 1.4607 | 0.01359 | -0.059 | 107.4834
11.5 | 1.4899 | 0.01434 | -0.0547 | 103.8982
12 | 1.5181 | 0.01512 | -0.0506 | 100.4034
12.5 | 1.5448 | 0.01613 | -0.0468 | 95.7719
13 | 1.5693 | 0.01744 | -0.0432 | 89.9828
13.5 | 1.5925 | 0.01895 | -0.0398 | 84.0369
14.5 | 1.6371 | 0.02228 | -0.0337 | 73.4785
15 | 1.6585 | 0.0245 | -0.0314 | 67.6939
15.5 | 1.6769 | 0.02707 | -0.0293 | 61.9468
16 | 1.6932 | 0.02997 | -0.0275 | 56.4965
16.5 | 1.7065 | 0.03331 | -0.0259 | 51.2309
17 | 1.7232 | 0.03656 | -0.0248 | 47.1335
17.5 | 1.7363 | 0.04036 | -0.024 | 43.0203
18 | 1.7485 | 0.04443 | -0.0236 | 39.354
18.5 | 1.7574 | 0.04909 | -0.0236 | 35.7996
19 | 1.7628 | 0.05435 | -0.024 | 32.4342
19.5 | 1.766 | 0.06013 | -0.0249 | 29.3697
20 | 1.7648 | 0.06667 | -0.0262 | 26.4707

## 85. Re 6M Mach 0.25 (1)
BIGFOIL.COM POLAR EXPORT
NACA63-316
NACA63-316 |  |  |  | Cl Max: | 1.427 | at alpha= | 11.5 | deg
JavaFoil+Calcfoil stall+Eppler ext transition |  |  |  | L/D Max: | 120.669 | at alpha= | 4.5 | deg
Re: | 6000000 |  |  | Cd Min: | 0.0054 | at alpha= | -1.5 | deg
Mach: | 0.25 |  |  | Cl=0 at alpha= | -2.6562 | deg
|  |  |  | @ Cl=0.1, Cd= | 0.0054365
|  |  |  | @ Cl=0.4, Cd= | 0.00556
|  |  |  | @ Cl=0.6, Cd= | 0.005861
alpha (deg) | Cl | Cd | Cm | Cl/Cd
-18.5 | -0.617 | 0.14961 | -0.023 | -4.122
-18 | -0.671 | 0.13889 | -0.024 | -4.83
-17.5 | -0.721 | 0.12869 | -0.026 | -5.604
-17 | -0.766 | 0.11838 | -0.027 | -6.474
-16.5 | -0.8 | 0.10628 | -0.03 | -7.526
-16 | -0.846 | 0.08128 | -0.035 | -10.413
-15.5 | -0.908 | 0.05021 | -0.04 | -18.09
-15 | -0.939 | 0.03974 | -0.042 | -23.621
-14.5 | -0.961 | 0.03181 | -0.044 | -30.225
-14 | -0.974 | 0.02651 | -0.045 | -36.76
-13.5 | -0.977 | 0.0234 | -0.046 | -41.754
-13 | -0.973 | 0.02096 | -0.047 | -46.407
-12.5 | -0.962 | 0.01894 | -0.048 | -50.783
-12 | -0.945 | 0.01711 | -0.049 | -55.237
-11.5 | -0.923 | 0.01562 | -0.05 | -59.08
-11 | -0.894 | 0.01446 | -0.051 | -61.865
-10.5 | -0.862 | 0.0134 | -0.052 | -64.313
-10 | -0.824 | 0.01246 | -0.052 | -66.189
-9.5 | -0.783 | 0.01164 | -0.053 | -67.293
-9 | -0.737 | 0.01099 | -0.054 | -67.124
-8.5 | -0.689 | 0.01027 | -0.055 | -67.119
-8 | -0.638 | 0.00972 | -0.056 | -65.608
-7.5 | -0.585 | 0.00925 | -0.057 | -63.194
-7 | -0.53 | 0.00883 | -0.058 | -60.01
-6.5 | -0.474 | 0.0082 | -0.059 | -57.797
-6 | -0.417 | 0.00809 | -0.06 | -51.508
-5.5 | -0.356 | 0.00774 | -0.06 | -45.938
-5 | -0.294 | 0.0071 | -0.061 | -41.399
-4.5 | -0.232 | 0.00673 | -0.062 | -34.466
-4 | -0.169 | 0.00608 | -0.062 | -27.869
-3.5 | -0.107 | 0.00582 | -0.063 | -18.3
-3 | -0.044 | 0.00555 | -0.064 | -7.839
-2.5 | 0.02 | 0.00547 | -0.064 | 3.596
-2 | 0.083 | 0.00545 | -0.065 | 15.242
-1.5 | 0.146 | 0.0054 | -0.066 | 27.107
-1 | 0.21 | 0.00545 | -0.066 | 38.48
-0.5 | 0.273 | 0.00547 | -0.067 | 49.942
0 | 0.336 | 0.00552 | -0.067 | 60.947
0.5 | 0.4 | 0.00556 | -0.068 | 71.913
1 | 0.463 | 0.00563 | -0.069 | 82.251
1.5 | 0.524 | 0.00572 | -0.069 | 91.626
2 | 0.587 | 0.00583 | -0.07 | 100.792
2.5 | 0.65 | 0.00598 | -0.07 | 108.74
3 | 0.712 | 0.00611 | -0.071 | 116.64
3.5 | 0.774 | 0.00642 | -0.072 | 120.667
4 | 0.835 | 0.00695 | -0.072 | 120.128
4.5 | 0.896 | 0.00742 | -0.073 | 120.669
5 | 0.955 | 0.00813 | -0.073 | 117.493
5.5 | 1.013 | 0.00913 | -0.074 | 110.959
6 | 1.07 | 0.00978 | -0.074 | 109.476
6.5 | 1.126 | 0.01107 | -0.075 | 101.675
7 | 1.179 | 0.01164 | -0.075 | 101.221
7.5 | 1.221 | 0.01219 | -0.076 | 100.143
8 | 1.262 | 0.01283 | -0.076 | 98.38
8.5 | 1.301 | 0.01353 | -0.076 | 96.204
9 | 1.336 | 0.01424 | -0.076 | 93.808
9.5 | 1.367 | 0.01509 | -0.076 | 90.559
10 | 1.392 | 0.01606 | -0.077 | 86.7
10.5 | 1.413 | 0.01706 | -0.077 | 82.824
11 | 1.424 | 0.01831 | -0.077 | 77.779
11.5 | 1.427 | 0.01964 | -0.077 | 72.654
12 | 1.422 | 0.02122 | -0.077 | 67.003
12.5 | 1.409 | 0.02297 | -0.077 | 61.334
13 | 1.388 | 0.02474 | -0.077 | 56.118
13.5 | 1.358 | 0.02719 | -0.077 | 49.93
14 | 1.319 | 0.02988 | -0.077 | 44.153
14.5 | 1.273 | 0.033 | -0.077 | 38.578
15 | 1.217 | 0.03771 | -0.076 | 32.262
15.5 | 1.153 | 0.0433 | -0.076 | 26.629
16 | 1.08 | 0.05134 | -0.074 | 21.044
16.5 | 0.976 | 0.07552 | -0.069 | 12.921

## 86. Re 6M Mach 0.25 (2)
BIGFOIL.COM POLAR EXPORT
NACA63-316
NACA63-316 |  |  |  | Cl Max: | 1.7035 | at alpha= | 18.5 | deg
XFOIL ncrit=9 |  |  |  | L/D Max: | 131.78 | at alpha= | 3.5 | deg
Re: | 6000000 |  |  | Cd Min: | 0.0946 | at alpha= | 20 | deg
Mach: | 0.25 |  |  | Cl=0 at alpha= | -2.3264 | deg
|  |  |  | @ Cl=0.1, Cd= | 0.0044735
|  |  |  | @ Cl=0.4, Cd= | 0.0045085
|  |  |  | @ Cl=0.6, Cd= | 0.0048731
alpha (deg) | Cl | Cd | Cm | Cl/Cd
-20 | -1.3159 | 0.08996 | -0.0441 | -14.6276
-19.5 | -1.3596 | 0.07716 | -0.0509 | -17.6205
-19 | -1.3701 | 0.06885 | -0.0547 | -19.8998
-18.5 | -1.3946 | 0.05925 | -0.059 | -23.5376
-18 | -1.4183 | 0.05027 | -0.0626 | -28.2136
-17.5 | -1.4245 | 0.04357 | -0.0646 | -32.6945
-17 | -1.4244 | 0.0378 | -0.0658 | -37.6825
-16.5 | -1.4186 | 0.03293 | -0.0663 | -43.0793
-16 | -1.4044 | 0.02899 | -0.0661 | -48.4443
-15.5 | -1.3829 | 0.02575 | -0.0657 | -53.7049
-15 | -1.3593 | 0.02279 | -0.0649 | -59.6446
-14.5 | -1.3154 | 0.02017 | -0.0668 | -65.2157
-14 | -1.2049 | 0.01789 | -0.08 | -67.3505
-13.5 | -1.1856 | 0.01637 | -0.0758 | -72.4252
-13 | -1.1624 | 0.01492 | -0.0718 | -77.9088
-12.5 | -1.1482 | 0.01361 | -0.0659 | -84.3644
-12 | -1.1153 | 0.01278 | -0.0619 | -87.2692
-11.5 | -1.0697 | 0.01208 | -0.0597 | -88.5513
-11 | -1.0198 | 0.01148 | -0.0581 | -88.8328
-10.5 | -0.9678 | 0.01091 | -0.0569 | -88.7076
-10 | -0.9147 | 0.01032 | -0.0558 | -88.6337
-9.5 | -0.8589 | 0.00984 | -0.0552 | -87.2866
-9 | -0.8016 | 0.00945 | -0.0548 | -84.8254
-8.5 | -0.7446 | 0.009 | -0.0544 | -82.7333
-8 | -0.686 | 0.00864 | -0.0543 | -79.3981
-7.5 | -0.6269 | 0.0083 | -0.0544 | -75.5301
-7 | -0.5676 | 0.00798 | -0.0545 | -71.1278
-6.5 | -0.5077 | 0.00771 | -0.0547 | -65.8495
-6 | -0.4474 | 0.00743 | -0.0551 | -60.2153
-5.5 | -0.387 | 0.00715 | -0.0555 | -54.1259
-5 | -0.3269 | 0.00681 | -0.056 | -48.0029
-4.5 | -0.2663 | 0.00647 | -0.0566 | -41.1592
-4 | -0.2056 | 0.0061 | -0.0573 | -33.7049
-3.5 | -0.1447 | 0.00572 | -0.0581 | -25.2972
-3 | -0.0833 | 0.00527 | -0.059 | -15.8065
-2.5 | -0.0216 | 0.00484 | -0.0601 | -4.4628
-2 | 0.0406 | 0.00454 | -0.0612 | 8.9427
-1.5 | 0.1031 | 0.00447 | -0.0621 | 23.0649
-1 | 0.1655 | 0.00445 | -0.063 | 37.191
-0.5 | 0.2279 | 0.00441 | -0.0639 | 51.678
0 | 0.2901 | 0.00443 | -0.0647 | 65.4853
0.5 | 0.3523 | 0.00447 | -0.0655 | 78.8143
1 | 0.4143 | 0.00452 | -0.0663 | 91.6593
1.5 | 0.4762 | 0.00459 | -0.0671 | 103.7473
2 | 0.5377 | 0.00471 | -0.0678 | 114.1614
2.5 | 0.5988 | 0.00487 | -0.0684 | 122.9569
3 | 0.6599 | 0.00503 | -0.069 | 131.1928
3.5 | 0.7182 | 0.00545 | -0.0691 | 131.7798
4 | 0.7733 | 0.00616 | -0.0688 | 125.5357
4.5 | 0.829 | 0.00679 | -0.0686 | 122.0913
5 | 0.8837 | 0.00748 | -0.0681 | 118.1417
5.5 | 0.939 | 0.00808 | -0.0677 | 116.2129
6 | 0.9942 | 0.00865 | -0.0672 | 114.9364
6.5 | 1.0478 | 0.0093 | -0.0664 | 112.6667
7 | 1.1018 | 0.00987 | -0.0656 | 111.6312
7.5 | 1.1563 | 0.01036 | -0.0649 | 111.612
8 | 1.2097 | 0.01088 | -0.0639 | 111.1857
8.5 | 1.2623 | 0.0114 | -0.0628 | 110.7281
9 | 1.3129 | 0.01196 | -0.0612 | 109.7742
9.5 | 1.3604 | 0.0126 | -0.0592 | 107.9683
10 | 1.405 | 0.01326 | -0.0567 | 105.9578
10.5 | 1.4355 | 0.01398 | -0.0517 | 102.6824
11 | 1.4615 | 0.01503 | -0.0466 | 97.2389
11.5 | 1.4916 | 0.01616 | -0.0427 | 92.302
12 | 1.5199 | 0.01758 | -0.039 | 86.4562
12.5 | 1.5442 | 0.0194 | -0.0353 | 79.5979
13 | 1.5694 | 0.02138 | -0.0322 | 73.4051
14 | 1.6115 | 0.02587 | -0.0258 | 62.2922
14.5 | 1.6304 | 0.02887 | -0.0234 | 56.4738
15 | 1.6446 | 0.03242 | -0.0213 | 50.7279
15.5 | 1.6606 | 0.03611 | -0.0198 | 45.9873
16 | 1.6762 | 0.04008 | -0.0186 | 41.8214
16.5 | 1.688 | 0.04466 | -0.0179 | 37.7967
17 | 1.6977 | 0.04972 | -0.0176 | 34.1452
17.5 | 1.7014 | 0.05567 | -0.018 | 30.5622
18 | 1.7008 | 0.06246 | -0.019 | 27.2302
18.5 | 1.7035 | 0.06914 | -0.0204 | 24.6384
19 | 1.7007 | 0.07684 | -0.0226 | 22.133
19.5 | 1.6942 | 0.08531 | -0.0255 | 19.8593
20 | 1.6841 | 0.0946 | -0.0292 | 17.8023

## 87. Re 6M Mach 0.50 (1)
BIGFOIL.COM POLAR EXPORT
NACA63-316
NACA63-316 |  |  |  | Cl Max: | 1.278 | at alpha= | 8 | deg
JavaFoil+Calcfoil stall+Eppler ext transition |  |  |  | L/D Max: | 119.346 | at alpha= | 3 | deg
Re: | 6000000 |  |  | Cd Min: | 0.00562 | at alpha= | -1.5 | deg
Mach: | 0.5 |  |  | Cl=0 at alpha= | -2.6549 | deg
|  |  |  | @ Cl=0.1, Cd= | 0.0056651
|  |  |  | @ Cl=0.4, Cd= | 0.0057637
|  |  |  | @ Cl=0.6, Cd= | 0.00609
alpha (deg) | Cl | Cd | Cm | Cl/Cd
-20 | -0.972 | 0.15552 | -0.027 | -6.247
-19.5 | -0.95 | 0.15008 | -0.029 | -6.333
-19 | -0.92 | 0.14536 | -0.029 | -6.33
-18.5 | -0.889 | 0.14255 | -0.028 | -6.234
-18 | -0.86 | 0.13848 | -0.028 | -6.21
-17.5 | -0.835 | 0.13854 | -0.029 | -6.031
-17 | -0.808 | 0.12951 | -0.03 | -6.238
-16.5 | -0.777 | 0.12401 | -0.028 | -6.263
-16 | -0.748 | 0.11892 | -0.028 | -6.289
-15.5 | -0.72 | 0.11401 | -0.028 | -6.319
-15 | -0.694 | 0.1124 | -0.03 | -6.177
-14.5 | -0.664 | 0.10757 | -0.028 | -6.171
-14 | -0.636 | 0.09808 | -0.028 | -6.486
-13.5 | -0.608 | 0.09771 | -0.028 | -6.227
-13 | -0.581 | 0.09619 | -0.029 | -6.039
-12.5 | -0.553 | 0.08824 | -0.029 | -6.267
-12 | -0.527 | 0.07905 | -0.032 | -6.671
-11.5 | -0.514 | 0.06124 | -0.041 | -8.396
-11 | -0.468 | 0.08122 | -0.028 | -5.764
-10.5 | -0.443 | 0.06832 | -0.033 | -6.484
-10 | -0.477 | 0.02213 | -0.056 | -21.568
-9.5 | -0.697 | 0.01824 | -0.058 | -38.209
-9 | -0.719 | 0.01546 | -0.059 | -46.531
-8.5 | -0.7 | 0.01408 | -0.06 | -49.737
-8 | -0.666 | 0.01272 | -0.061 | -52.34
-7.5 | -0.62 | 0.01174 | -0.062 | -52.849
-7 | -0.569 | 0.01079 | -0.063 | -52.697
-6.5 | -0.512 | 0.01009 | -0.064 | -50.693
-6 | -0.451 | 0.00954 | -0.065 | -47.274
-5.5 | -0.388 | 0.00903 | -0.066 | -42.962
-5 | -0.323 | 0.00847 | -0.067 | -38.171
-4.5 | -0.259 | 0.00759 | -0.069 | -34.066
-4 | -0.189 | 0.00676 | -0.07 | -27.972
-3.5 | -0.119 | 0.00622 | -0.07 | -19.12
-3 | -0.049 | 0.00582 | -0.071 | -8.359
-2.5 | 0.022 | 0.00566 | -0.072 | 3.879
-2 | 0.093 | 0.00567 | -0.073 | 16.375
-1.5 | 0.164 | 0.00562 | -0.073 | 29.115
-1 | 0.234 | 0.00566 | -0.074 | 41.412
-0.5 | 0.305 | 0.00568 | -0.075 | 53.736
0 | 0.376 | 0.00574 | -0.075 | 65.493
0.5 | 0.447 | 0.00581 | -0.076 | 76.935
1 | 0.518 | 0.00595 | -0.077 | 87.027
1.5 | 0.586 | 0.00606 | -0.077 | 96.659
2 | 0.656 | 0.00621 | -0.078 | 105.678
2.5 | 0.726 | 0.00639 | -0.079 | 113.474
3 | 0.795 | 0.00666 | -0.079 | 119.346
3.5 | 0.864 | 0.00729 | -0.08 | 118.471
4 | 0.931 | 0.00787 | -0.081 | 118.248
4.5 | 0.997 | 0.0087 | -0.081 | 114.564
5 | 1.06 | 0.01025 | -0.082 | 103.43
5.5 | 1.114 | 0.0104 | -0.082 | 107.159
6 | 1.162 | 0.01294 | -0.082 | 89.806
6.5 | 1.209 | 0.01389 | -0.082 | 87.065
7 | 1.247 | 0.01494 | -0.082 | 83.464
7.5 | 1.272 | 0.0161 | -0.083 | 79.054
8 | 1.278 | 0.01752 | -0.083 | 72.96
8.5 | 1.25 | 0.01929 | -0.083 | 64.783
9 | 1.127 | 0.0224 | -0.083 | 50.323
9.5 | 0.686 | 0.06518 | -0.051 | 10.517
10 | 0.832 | 0.02648 | -0.083 | 31.403
10.5 | 0.749 | 0.06864 | -0.057 | 10.908
11 | 0.892 | 0.02908 | -0.083 | 30.656
11.5 | 0.904 | 0.03667 | -0.081 | 24.66
12 | 0.822 | 0.08615 | -0.052 | 9.541
12.5 | 0.844 | 0.08706 | -0.047 | 9.689
13 | 0.87 | 0.09559 | -0.047 | 9.098

## 88. Re 6M Mach 0.50 (2)
BIGFOIL.COM POLAR EXPORT
NACA63-316
NACA63-316 |  |  |  | Cl Max: | 1.4438 | at alpha= | 11 | deg
XFOIL ncrit=9 |  |  |  | L/D Max: | 142.907 | at alpha= | 3.5 | deg
Re: | 6000000 |  |  | Cd Min: | 0.1461 | at alpha= | 16 | deg
Mach: | 0.5 |  |  | Cl=0 at alpha= | -2.2782 | deg
|  |  |  | @ Cl=0.1, Cd= | 0.004682
|  |  |  | @ Cl=0.4, Cd= | 0.0046796
|  |  |  | @ Cl=0.6, Cd= | 0.0049188
alpha (deg) | Cl | Cd | Cm | Cl/Cd
-15 | -0.72 | 0.12104 | -0.0343 | -5.9484
-14 | -0.7241 | 0.08559 | -0.0748 | -8.4601
-13.5 | -0.7424 | 0.07321 | -0.0848 | -10.1407
-13 | -0.7713 | 0.06192 | -0.0919 | -12.4564
-12.5 | -0.798 | 0.05181 | -0.0976 | -15.4024
-12 | -0.8305 | 0.04231 | -0.1019 | -19.6289
-11.5 | -0.859 | 0.03433 | -0.1037 | -25.0218
-11 | -0.8857 | 0.02756 | -0.1029 | -32.1372
-10.5 | -0.9017 | 0.02218 | -0.0999 | -40.6537
-10 | -0.9049 | 0.01801 | -0.0952 | -50.2443
-9.5 | -0.8971 | 0.01485 | -0.0895 | -60.4108
-9 | -0.884 | 0.01268 | -0.0822 | -69.7161
-8.5 | -0.8511 | 0.01141 | -0.0757 | -74.5925
-8 | -0.7937 | 0.01049 | -0.0719 | -75.6625
-7.5 | -0.7306 | 0.00974 | -0.0692 | -75.0103
-7 | -0.6633 | 0.00917 | -0.0673 | -72.3337
-6.5 | -0.5944 | 0.0087 | -0.0659 | -68.3218
-6 | -0.5245 | 0.00826 | -0.0649 | -63.4988
-5.5 | -0.4541 | 0.00788 | -0.0643 | -57.6269
-5 | -0.3837 | 0.00754 | -0.064 | -50.8886
-4.5 | -0.3133 | 0.00716 | -0.064 | -43.757
-4 | -0.2436 | 0.00667 | -0.0642 | -36.5217
-3.5 | -0.1734 | 0.00624 | -0.0647 | -27.7885
-3 | -0.1029 | 0.00571 | -0.0654 | -18.021
-2.5 | -0.0318 | 0.00515 | -0.0665 | -6.1748
-2 | 0.0399 | 0.00474 | -0.0677 | 8.4177
-1.5 | 0.1124 | 0.00467 | -0.0687 | 24.0685
-1 | 0.1845 | 0.00462 | -0.0697 | 39.9351
-0.5 | 0.2566 | 0.0046 | -0.0707 | 55.7826
0 | 0.3288 | 0.00462 | -0.0716 | 71.1688
0.5 | 0.4005 | 0.00468 | -0.0725 | 85.5769
1 | 0.4724 | 0.00474 | -0.0733 | 99.6624
1.5 | 0.5445 | 0.00481 | -0.0741 | 113.2017
2 | 0.6159 | 0.00495 | -0.0747 | 124.4242
3 | 0.7584 | 0.00532 | -0.0754 | 142.5564
3.5 | 0.826 | 0.00578 | -0.0751 | 142.9066
4 | 0.8854 | 0.00675 | -0.0734 | 131.1704
4.5 | 0.9447 | 0.00768 | -0.0716 | 123.0078
5.5 | 1.0617 | 0.00938 | -0.067 | 113.1876
6 | 1.1144 | 0.01034 | -0.0635 | 107.7756
6.5 | 1.1668 | 0.01117 | -0.0597 | 104.4584
7 | 1.2085 | 0.01193 | -0.0539 | 101.2992
7.5 | 1.2454 | 0.01296 | -0.0478 | 96.0957
8 | 1.2811 | 0.01438 | -0.0423 | 89.089
8.5 | 1.3196 | 0.01601 | -0.0375 | 82.4235
9 | 1.3527 | 0.01819 | -0.0327 | 74.365
9.5 | 1.3862 | 0.02064 | -0.0283 | 67.1609
10 | 1.4141 | 0.02366 | -0.024 | 59.7675
10.5 | 1.4353 | 0.02736 | -0.0199 | 52.4598
11 | 1.4438 | 0.0322 | -0.0161 | 44.8385
11.5 | 1.4399 | 0.03841 | -0.0133 | 37.4876
12 | 1.4238 | 0.04621 | -0.0119 | 30.8115
12.5 | 1.4022 | 0.05521 | -0.0122 | 25.3976
13 | 1.3766 | 0.06545 | -0.0144 | 21.0328
13.5 | 1.3481 | 0.07696 | -0.0184 | 17.5169
14 | 1.3146 | 0.09004 | -0.0247 | 14.6002
14.5 | 1.2829 | 0.10402 | -0.0326 | 12.3332
15 | 1.2542 | 0.11854 | -0.0417 | 10.5804
16 | 1.2059 | 0.1461 | -0.0589 | 8.2539

## 89. Re 7M Mach 0.00 (1)
BIGFOIL.COM POLAR EXPORT
NACA63-316
NACA63-316 |  |  |  | Cl Max: | 1.49 | at alpha= | 13 | deg
JavaFoil+Calcfoil stall+Eppler ext transition |  |  |  | L/D Max: | 119.927 | at alpha= | 4.5 | deg
Re: | 7000000 |  |  | Cd Min: | 0.00532 | at alpha= | -1.5 | deg
Mach: | 0 |  |  | Cl=0 at alpha= | -2.6557 | deg
|  |  |  | @ Cl=0.1, Cd= | 0.0053403
|  |  |  | @ Cl=0.4, Cd= | 0.0054649
|  |  |  | @ Cl=0.6, Cd= | 0.005781
alpha (deg) | Cl | Cd | Cm | Cl/Cd
-20 | -0.916 | 0.11135 | -0.029 | -8.23
-19.5 | -0.948 | 0.09549 | -0.031 | -9.932
-19 | -0.98 | 0.08039 | -0.033 | -12.197
-18.5 | -1.009 | 0.06802 | -0.035 | -14.84
-18 | -1.042 | 0.05394 | -0.036 | -19.309
-17.5 | -1.061 | 0.04753 | -0.037 | -22.322
-17 | -1.08 | 0.04011 | -0.039 | -26.937
-16.5 | -1.086 | 0.03548 | -0.04 | -30.601
-16 | -1.091 | 0.03027 | -0.041 | -36.037
-15.5 | -1.089 | 0.02697 | -0.042 | -40.374
-15 | -1.083 | 0.02422 | -0.043 | -44.716
-14.5 | -1.073 | 0.0222 | -0.044 | -48.316
-14 | -1.059 | 0.02014 | -0.044 | -52.596
-13.5 | -1.042 | 0.01831 | -0.045 | -56.891
-13 | -1.02 | 0.01691 | -0.046 | -60.308
-12.5 | -0.995 | 0.01549 | -0.047 | -64.241
-12 | -0.966 | 0.01446 | -0.048 | -66.794
-11.5 | -0.934 | 0.01345 | -0.049 | -69.472
-11 | -0.899 | 0.0125 | -0.05 | -71.899
-10.5 | -0.86 | 0.01169 | -0.05 | -73.613
-10 | -0.819 | 0.01101 | -0.051 | -74.334
-9.5 | -0.775 | 0.01038 | -0.052 | -74.646
-9 | -0.727 | 0.00987 | -0.053 | -73.684
-8.5 | -0.678 | 0.00936 | -0.054 | -72.408
-8 | -0.626 | 0.00892 | -0.055 | -70.221
-7.5 | -0.574 | 0.00824 | -0.056 | -69.701
-7 | -0.52 | 0.00823 | -0.056 | -63.233
-6.5 | -0.463 | 0.00792 | -0.057 | -58.42
-6 | -0.404 | 0.00772 | -0.058 | -52.368
-5.5 | -0.345 | 0.0074 | -0.058 | -46.611
-5 | -0.285 | 0.00688 | -0.059 | -41.452
-4.5 | -0.225 | 0.00657 | -0.06 | -34.234
-4 | -0.164 | 0.00601 | -0.06 | -27.325
-3.5 | -0.103 | 0.00575 | -0.061 | -17.959
-3 | -0.042 | 0.00551 | -0.062 | -7.65
-2.5 | 0.019 | 0.00538 | -0.062 | 3.538
-2 | 0.08 | 0.00535 | -0.063 | 15.037
-1.5 | 0.142 | 0.00532 | -0.063 | 26.624
-1 | 0.203 | 0.00533 | -0.064 | 38.087
-0.5 | 0.264 | 0.00534 | -0.065 | 49.506
0 | 0.326 | 0.00541 | -0.065 | 60.203
0.5 | 0.387 | 0.00545 | -0.066 | 70.969
1 | 0.448 | 0.00552 | -0.066 | 81.263
1.5 | 0.508 | 0.0056 | -0.067 | 90.695
2 | 0.569 | 0.00572 | -0.068 | 99.495
2.5 | 0.63 | 0.00584 | -0.068 | 107.736
3 | 0.69 | 0.00605 | -0.069 | 114.011
3.5 | 0.75 | 0.00647 | -0.069 | 115.945
4 | 0.809 | 0.00684 | -0.07 | 118.276
4.5 | 0.868 | 0.00724 | -0.07 | 119.927
5 | 0.926 | 0.00796 | -0.071 | 116.307
5.5 | 0.983 | 0.00871 | -0.072 | 112.888
6 | 1.039 | 0.00919 | -0.072 | 113.129
6.5 | 1.094 | 0.01025 | -0.073 | 106.756
7 | 1.147 | 0.0107 | -0.073 | 107.154
7.5 | 1.197 | 0.01121 | -0.074 | 106.806
8 | 1.246 | 0.01185 | -0.074 | 105.156
8.5 | 1.285 | 0.01115 | -0.074 | 115.243
9 | 1.323 | 0.01277 | -0.074 | 103.579
9.5 | 1.359 | 0.01342 | -0.075 | 101.26
10 | 1.392 | 0.01411 | -0.075 | 98.655
10.5 | 1.421 | 0.01489 | -0.075 | 95.445
11 | 1.445 | 0.01573 | -0.075 | 91.846
11.5 | 1.463 | 0.01676 | -0.075 | 87.298
12 | 1.477 | 0.0178 | -0.075 | 82.96
12.5 | 1.486 | 0.01897 | -0.076 | 78.322
13 | 1.49 | 0.02029 | -0.076 | 73.427
13.5 | 1.489 | 0.02188 | -0.076 | 68.079
14 | 1.485 | 0.02326 | -0.076 | 63.847
14.5 | 1.476 | 0.02519 | -0.076 | 58.577
15 | 1.463 | 0.02704 | -0.076 | 54.094
15.5 | 1.446 | 0.02895 | -0.076 | 49.956
16 | 1.425 | 0.03169 | -0.076 | 44.96
16.5 | 1.399 | 0.0343 | -0.076 | 40.799
17 | 1.366 | 0.03784 | -0.076 | 36.107
17.5 | 1.332 | 0.04097 | -0.075 | 32.519
18 | 1.293 | 0.0459 | -0.075 | 28.174

## 90. Re 7M Mach 0.00 (2)
BIGFOIL.COM POLAR EXPORT
NACA63-316
NACA63-316 |  |  |  | Cl Max: | 1.7989 | at alpha= | 20 | deg
XFOIL ncrit=9 |  |  |  | L/D Max: | 129.287 | at alpha= | 3 | deg
Re: | 7000000 |  |  | Cd Min: | 0.05946 | at alpha= | 20 | deg
Mach: | 0 |  |  | Cl=0 at alpha= | -2.3445 | deg
|  |  |  | @ Cl=0.1, Cd= | 0.0043515
|  |  |  | @ Cl=0.4, Cd= | 0.0043701
|  |  |  | @ Cl=0.6, Cd= | 0.0047964
alpha (deg) | Cl | Cd | Cm | Cl/Cd
-20 | -1.5748 | 0.04262 | -0.0525 | -36.9498
-19.5 | -1.5664 | 0.03823 | -0.0535 | -40.9731
-19 | -1.5555 | 0.03431 | -0.0541 | -45.3366
-18.5 | -1.5407 | 0.03091 | -0.0545 | -49.8447
-18 | -1.5261 | 0.02759 | -0.0545 | -55.3135
-17.5 | -1.5079 | 0.02466 | -0.0544 | -61.1476
-17 | -1.4851 | 0.02216 | -0.0542 | -67.0171
-16.5 | -1.4591 | 0.02 | -0.0537 | -72.955
-16 | -1.4294 | 0.01821 | -0.0532 | -78.4953
-15.5 | -1.398 | 0.01666 | -0.0524 | -83.9136
-15 | -1.3232 | 0.01536 | -0.0592 | -86.1458
-14.5 | -1.2631 | 0.01444 | -0.0627 | -87.4723
-14 | -1.2503 | 0.01361 | -0.0569 | -91.8663
-13.5 | -1.2165 | 0.01288 | -0.0542 | -94.4488
-13 | -1.1757 | 0.0122 | -0.0525 | -96.3689
-12.5 | -1.1306 | 0.01163 | -0.0515 | -97.2141
-12 | -1.0826 | 0.01113 | -0.0508 | -97.2686
-11.5 | -1.0324 | 0.0107 | -0.0504 | -96.486
-11 | -0.9816 | 0.01022 | -0.05 | -96.047
-10.5 | -0.9299 | 0.00976 | -0.0498 | -95.2766
-10 | -0.8766 | 0.00938 | -0.0498 | -93.4542
-9.5 | -0.8222 | 0.00906 | -0.05 | -90.7506
-9 | -0.7676 | 0.00869 | -0.0502 | -88.3314
-8.5 | -0.7122 | 0.00835 | -0.0505 | -85.2934
-8 | -0.656 | 0.0081 | -0.0508 | -80.9877
-7.5 | -0.5996 | 0.00779 | -0.0512 | -76.9705
-7 | -0.5425 | 0.00754 | -0.0517 | -71.9496
-6.5 | -0.4853 | 0.00728 | -0.0522 | -66.6621
-6 | -0.4278 | 0.00705 | -0.0528 | -60.6809
-5.5 | -0.3699 | 0.00679 | -0.0534 | -54.4772
-5 | -0.3121 | 0.0065 | -0.0541 | -48.0154
-4.5 | -0.254 | 0.00621 | -0.0548 | -40.9018
-4 | -0.1955 | 0.00588 | -0.0556 | -33.2483
-3.5 | -0.1368 | 0.00557 | -0.0564 | -24.5601
-3 | -0.0779 | 0.00521 | -0.0573 | -14.952
-2.5 | -0.0185 | 0.00482 | -0.0584 | -3.8382
-2 | 0.041 | 0.00443 | -0.0595 | 9.2551
-1.5 | 0.1011 | 0.00435 | -0.0604 | 23.2414
-1 | 0.161 | 0.00431 | -0.0613 | 37.355
-0.5 | 0.2207 | 0.0043 | -0.0622 | 51.3256
0 | 0.2804 | 0.00431 | -0.063 | 65.058
0.5 | 0.3403 | 0.00432 | -0.0638 | 78.7731
1 | 0.3999 | 0.00437 | -0.0646 | 91.5103
1.5 | 0.459 | 0.00446 | -0.0653 | 102.9148
2 | 0.5177 | 0.00461 | -0.066 | 112.2993
2.5 | 0.5766 | 0.00472 | -0.0667 | 122.161
3 | 0.6348 | 0.00491 | -0.0672 | 129.2872
3.5 | 0.6892 | 0.00548 | -0.0673 | 125.7664
4 | 0.7432 | 0.00607 | -0.0673 | 122.4382
4.5 | 0.7976 | 0.0066 | -0.0674 | 120.8485
5 | 0.8514 | 0.00717 | -0.0673 | 118.7448
5.5 | 0.9051 | 0.00769 | -0.0673 | 117.6983
6 | 0.959 | 0.00817 | -0.0672 | 117.3807
6.5 | 1.0121 | 0.00867 | -0.0671 | 116.7359
7 | 1.0648 | 0.00917 | -0.0668 | 116.1178
7.5 | 1.1175 | 0.00963 | -0.0666 | 116.0436
8 | 1.1703 | 0.01004 | -0.0664 | 116.5637
8.5 | 1.2224 | 0.01046 | -0.0661 | 116.8642
9 | 1.273 | 0.01094 | -0.0656 | 116.362
9.5 | 1.3234 | 0.01138 | -0.065 | 116.2917
10 | 1.3712 | 0.01192 | -0.064 | 115.0336
11 | 1.4624 | 0.01304 | -0.0615 | 112.1472
11.5 | 1.5033 | 0.01369 | -0.0595 | 109.8101
12 | 1.5334 | 0.01431 | -0.0555 | 107.1558
12.5 | 1.5583 | 0.01517 | -0.051 | 102.7225
13 | 1.5823 | 0.01628 | -0.0471 | 97.1929
13.5 | 1.6083 | 0.01748 | -0.0439 | 92.008
14 | 1.6317 | 0.01874 | -0.0405 | 87.0704
15 | 1.6751 | 0.02226 | -0.0348 | 75.2516
15.5 | 1.6938 | 0.02459 | -0.0324 | 68.8817
16 | 1.7117 | 0.02713 | -0.0304 | 63.0925
16.5 | 1.7293 | 0.02986 | -0.0287 | 57.9136
17 | 1.7466 | 0.03275 | -0.0273 | 53.3313
17.5 | 1.761 | 0.03609 | -0.0262 | 48.7947
18 | 1.7746 | 0.0397 | -0.0255 | 44.7003
18.5 | 1.7843 | 0.0439 | -0.0251 | 40.6446
19 | 1.7917 | 0.04856 | -0.025 | 36.8966
19.5 | 1.7964 | 0.05377 | -0.0254 | 33.409
20 | 1.7989 | 0.05946 | -0.0262 | 30.254

## 91. Re 7M Mach 0.10 (1)
BIGFOIL.COM POLAR EXPORT
NACA63-316
NACA63-316 |  |  |  | Cl Max: | 1.48 | at alpha= | 13 | deg
JavaFoil+Calcfoil stall+Eppler ext transition |  |  |  | L/D Max: | 119.996 | at alpha= | 4.5 | deg
Re: | 7000000 |  |  | Cd Min: | 0.00532 | at alpha= | -1.5 | deg
Mach: | 0.1 |  |  | Cl=0 at alpha= | -2.6557 | deg
|  |  |  | @ Cl=0.1, Cd= | 0.0053338
|  |  |  | @ Cl=0.4, Cd= | 0.0054662
|  |  |  | @ Cl=0.6, Cd= | 0.0057797
alpha (deg) | Cl | Cd | Cm | Cl/Cd
-20 | -0.859 | 0.12668 | -0.028 | -6.782
-19.5 | -0.893 | 0.11074 | -0.03 | -8.06
-19 | -0.926 | 0.09559 | -0.031 | -9.685
-18.5 | -0.96 | 0.08039 | -0.033 | -11.937
-18 | -1.001 | 0.06096 | -0.036 | -16.418
-17.5 | -1.027 | 0.05211 | -0.037 | -19.705
-17 | -1.052 | 0.04314 | -0.039 | -24.386
-16.5 | -1.062 | 0.03778 | -0.04 | -28.101
-16 | -1.071 | 0.03173 | -0.041 | -33.755
-15.5 | -1.073 | 0.02809 | -0.042 | -38.184
-15 | -1.069 | 0.02537 | -0.043 | -42.13
-14.5 | -1.063 | 0.02261 | -0.044 | -46.994
-14 | -1.051 | 0.02072 | -0.045 | -50.72
-13.5 | -1.035 | 0.019 | -0.045 | -54.456
-13 | -1.016 | 0.0173 | -0.046 | -58.722
-12.5 | -0.992 | 0.016 | -0.047 | -61.97
-12 | -0.965 | 0.01473 | -0.048 | -65.487
-11.5 | -0.934 | 0.01368 | -0.049 | -68.25
-11 | -0.899 | 0.01266 | -0.05 | -71.027
-10.5 | -0.861 | 0.01186 | -0.051 | -72.634
-10 | -0.82 | 0.01115 | -0.051 | -73.569
-9.5 | -0.776 | 0.01049 | -0.052 | -73.999
-9 | -0.729 | 0.01 | -0.053 | -72.887
-8.5 | -0.68 | 0.00945 | -0.054 | -71.938
-8 | -0.628 | 0.00899 | -0.055 | -69.891
-7.5 | -0.576 | 0.00799 | -0.056 | -72.02
-7 | -0.523 | 0.00823 | -0.057 | -63.501
-6.5 | -0.465 | 0.00801 | -0.057 | -58.055
-6 | -0.406 | 0.00771 | -0.058 | -52.648
-5.5 | -0.347 | 0.00743 | -0.059 | -46.618
-5 | -0.286 | 0.00694 | -0.059 | -41.299
-4.5 | -0.226 | 0.00665 | -0.06 | -33.971
-4 | -0.165 | 0.00606 | -0.061 | -27.215
-3.5 | -0.104 | 0.00579 | -0.061 | -17.912
-3 | -0.042 | 0.00555 | -0.062 | -7.627
-2.5 | 0.019 | 0.00538 | -0.063 | 3.559
-2 | 0.081 | 0.00534 | -0.063 | 15.128
-1.5 | 0.142 | 0.00532 | -0.064 | 26.76
-1 | 0.204 | 0.00533 | -0.064 | 38.284
-0.5 | 0.266 | 0.00535 | -0.065 | 49.635
0 | 0.327 | 0.00541 | -0.066 | 60.488
0.5 | 0.389 | 0.00545 | -0.066 | 71.322
1 | 0.45 | 0.00554 | -0.067 | 81.285
1.5 | 0.51 | 0.00562 | -0.067 | 90.905
2 | 0.572 | 0.00572 | -0.068 | 99.926
2.5 | 0.633 | 0.00585 | -0.069 | 108.174
3 | 0.693 | 0.00606 | -0.069 | 114.336
3.5 | 0.754 | 0.00649 | -0.07 | 116.222
4 | 0.813 | 0.00686 | -0.07 | 118.534
4.5 | 0.872 | 0.00727 | -0.071 | 119.996
5 | 0.931 | 0.00803 | -0.071 | 115.885
5.5 | 0.988 | 0.00878 | -0.072 | 112.528
6 | 1.044 | 0.00927 | -0.072 | 112.607
6.5 | 1.099 | 0.01032 | -0.073 | 106.533
7 | 1.152 | 0.01077 | -0.073 | 106.969
7.5 | 1.202 | 0.01131 | -0.074 | 106.295
8 | 1.251 | 0.01195 | -0.074 | 104.686
8.5 | 1.288 | 0.01234 | -0.074 | 104.329
9 | 1.326 | 0.01295 | -0.075 | 102.358
9.5 | 1.361 | 0.0136 | -0.075 | 100.086
10 | 1.393 | 0.01434 | -0.075 | 97.109
10.5 | 1.422 | 0.01513 | -0.075 | 93.938
11 | 1.444 | 0.01598 | -0.075 | 90.332
11.5 | 1.46 | 0.01705 | -0.076 | 85.629
12 | 1.472 | 0.01814 | -0.076 | 81.142
12.5 | 1.478 | 0.01936 | -0.076 | 76.363
13 | 1.48 | 0.02075 | -0.076 | 71.326
13.5 | 1.476 | 0.02241 | -0.076 | 65.858
14 | 1.469 | 0.02387 | -0.076 | 61.531
14.5 | 1.455 | 0.02592 | -0.076 | 56.126
15 | 1.438 | 0.0279 | -0.076 | 51.545
15.5 | 1.417 | 0.02988 | -0.076 | 47.427
16 | 1.391 | 0.0329 | -0.076 | 42.272
16.5 | 1.359 | 0.03631 | -0.076 | 37.426
17 | 1.32 | 0.04053 | -0.075 | 32.565
17.5 | 1.28 | 0.04434 | -0.075 | 28.865
18 | 1.234 | 0.0504 | -0.075 | 24.487

## 92. Re 7M Mach 0.10 (2)
BIGFOIL.COM POLAR EXPORT
NACA63-316
NACA63-316 |  |  |  | Cl Max: | 1.7888 | at alpha= | 20 | deg
XFOIL ncrit=9 |  |  |  | L/D Max: | 129.817 | at alpha= | 3 | deg
Re: | 7000000 |  |  | Cd Min: | 0.06364 | at alpha= | 20 | deg
Mach: | 0.1 |  |  | Cl=0 at alpha= | -2.3425 | deg
|  |  |  | @ Cl=0.1, Cd= | 0.0043617
|  |  |  | @ Cl=0.4, Cd= | 0.0043685
|  |  |  | @ Cl=0.6, Cd= | 0.0047945
alpha (deg) | Cl | Cd | Cm | Cl/Cd
-20 | -1.561 | 0.04656 | -0.0537 | -33.5266
-19.5 | -1.5569 | 0.0415 | -0.055 | -37.5157
-19 | -1.5467 | 0.03724 | -0.0559 | -41.5333
-18.5 | -1.5345 | 0.0334 | -0.0564 | -45.9431
-18 | -1.5187 | 0.03004 | -0.0566 | -50.5559
-17.5 | -1.5041 | 0.02665 | -0.0565 | -56.439
-17 | -1.4844 | 0.02375 | -0.0563 | -62.5011
-16.5 | -1.4605 | 0.0213 | -0.0559 | -68.5681
-16 | -1.4324 | 0.01926 | -0.0553 | -74.3718
-15.5 | -1.4018 | 0.01749 | -0.0546 | -80.1487
-15 | -1.3366 | 0.01601 | -0.0596 | -83.4853
-14.5 | -1.2604 | 0.01491 | -0.0661 | -84.5339
-14 | -1.2419 | 0.01395 | -0.0615 | -89.0251
-13.5 | -1.22 | 0.01322 | -0.0566 | -92.2844
-13 | -1.1814 | 0.01246 | -0.0545 | -94.8154
-12.5 | -1.1375 | 0.01182 | -0.0531 | -96.2352
-12 | -1.0899 | 0.01129 | -0.0521 | -96.5368
-11.5 | -1.0397 | 0.01082 | -0.0515 | -96.0906
-11 | -0.9882 | 0.01038 | -0.0511 | -95.2023
-10.5 | -0.9366 | 0.00987 | -0.0508 | -94.8936
-10 | -0.8831 | 0.00946 | -0.0506 | -93.351
-9.5 | -0.8284 | 0.00913 | -0.0507 | -90.7338
-9 | -0.7731 | 0.00876 | -0.0508 | -88.2534
-8.5 | -0.7174 | 0.00841 | -0.051 | -85.3032
-8 | -0.6608 | 0.00814 | -0.0513 | -81.1794
-7.5 | -0.604 | 0.00783 | -0.0517 | -77.1392
-7 | -0.5465 | 0.00757 | -0.0521 | -72.1929
-6.5 | -0.4888 | 0.00732 | -0.0526 | -66.776
-6 | -0.4308 | 0.00708 | -0.0532 | -60.8475
-5.5 | -0.3725 | 0.00682 | -0.0538 | -54.6188
-5 | -0.3143 | 0.00652 | -0.0544 | -48.2055
-4.5 | -0.2558 | 0.00623 | -0.0551 | -41.0594
-4 | -0.197 | 0.0059 | -0.0558 | -33.3898
-3.5 | -0.1379 | 0.00558 | -0.0567 | -24.7133
-3 | -0.0786 | 0.00522 | -0.0576 | -15.0575
-2.5 | -0.0189 | 0.00482 | -0.0587 | -3.9212
-2 | 0.0411 | 0.00443 | -0.0598 | 9.2777
-1.5 | 0.1015 | 0.00436 | -0.0607 | 23.2798
-1 | 0.1618 | 0.00431 | -0.0616 | 37.5406
-0.5 | 0.2219 | 0.0043 | -0.0624 | 51.6047
0 | 0.282 | 0.00432 | -0.0633 | 65.2778
0.5 | 0.3423 | 0.00433 | -0.0641 | 79.0531
1 | 0.4022 | 0.00437 | -0.0649 | 92.0366
1.5 | 0.4618 | 0.00447 | -0.0656 | 103.311
2 | 0.5208 | 0.00462 | -0.0663 | 112.7273
2.5 | 0.5801 | 0.00473 | -0.067 | 122.6427
3 | 0.6387 | 0.00492 | -0.0675 | 129.8171
3.5 | 0.6935 | 0.00549 | -0.0676 | 126.3206
4 | 0.7478 | 0.00609 | -0.0676 | 122.7915
4.5 | 0.8024 | 0.00663 | -0.0676 | 121.0256
5 | 0.8565 | 0.0072 | -0.0675 | 118.9583
5.5 | 0.9105 | 0.00773 | -0.0674 | 117.7878
6 | 0.9648 | 0.00822 | -0.0673 | 117.3723
7 | 1.0711 | 0.00925 | -0.0668 | 115.7946
7.5 | 1.1241 | 0.00971 | -0.0665 | 115.7673
8 | 1.1771 | 0.01013 | -0.0662 | 116.1994
8.5 | 1.2296 | 0.01055 | -0.0658 | 116.5498
9 | 1.2804 | 0.01104 | -0.0651 | 115.9783
9.5 | 1.3308 | 0.0115 | -0.0644 | 115.7217
10 | 1.3784 | 0.01207 | -0.0633 | 114.2005
10.5 | 1.4256 | 0.01259 | -0.0621 | 113.2327
11 | 1.4684 | 0.01325 | -0.0602 | 110.8226
11.5 | 1.506 | 0.01387 | -0.0574 | 108.5797
12 | 1.5331 | 0.01459 | -0.0528 | 105.0788
12.5 | 1.5577 | 0.0156 | -0.0484 | 99.8526
13 | 1.5821 | 0.01683 | -0.0446 | 94.0048
13.5 | 1.6092 | 0.01809 | -0.0416 | 88.9552
14.5 | 1.653 | 0.02125 | -0.035 | 77.7882
15 | 1.6738 | 0.02342 | -0.0325 | 71.4688
15.5 | 1.6914 | 0.02598 | -0.0302 | 65.1039
16 | 1.7094 | 0.02868 | -0.0282 | 59.6025
16.5 | 1.7277 | 0.03151 | -0.0267 | 54.8302
17 | 1.7443 | 0.03466 | -0.0254 | 50.326
17.5 | 1.7571 | 0.03836 | -0.0244 | 45.8055
18 | 1.7686 | 0.04239 | -0.0238 | 41.7221
18.5 | 1.7764 | 0.04703 | -0.0236 | 37.7716
19 | 1.7811 | 0.05227 | -0.0238 | 34.075
19.5 | 1.7844 | 0.05791 | -0.0245 | 30.8133
20 | 1.7888 | 0.06364 | -0.0256 | 28.1081

## 93. Re 7M Mach 0.25 (1)
BIGFOIL.COM POLAR EXPORT
NACA63-316
NACA63-316 |  |  |  | Cl Max: | 1.429 | at alpha= | 11.5 | deg
JavaFoil+Calcfoil stall+Eppler ext transition |  |  |  | L/D Max: | 119.054 | at alpha= | 4 | deg
Re: | 7000000 |  |  | Cd Min: | 0.00537 | at alpha= | -1.5 | deg
Mach: | 0.25 |  |  | Cl=0 at alpha= | -2.6562 | deg
|  |  |  | @ Cl=0.1, Cd= | 0.0053773
|  |  |  | @ Cl=0.4, Cd= | 0.00551
|  |  |  | @ Cl=0.6, Cd= | 0.0058248
alpha (deg) | Cl | Cd | Cm | Cl/Cd
-18.5 | -0.617 | 0.148 | -0.023 | -4.169
-18 | -0.671 | 0.13752 | -0.025 | -4.882
-17.5 | -0.722 | 0.12716 | -0.026 | -5.675
-17 | -0.77 | 0.11413 | -0.028 | -6.743
-16.5 | -0.804 | 0.10167 | -0.031 | -7.909
-16 | -0.862 | 0.06935 | -0.037 | -12.435
-15.5 | -0.912 | 0.04757 | -0.04 | -19.18
-15 | -0.942 | 0.038 | -0.042 | -24.785
-14.5 | -0.964 | 0.03057 | -0.044 | -31.526
-14 | -0.976 | 0.02556 | -0.045 | -38.201
-13.5 | -0.979 | 0.02245 | -0.046 | -43.617
-13 | -0.975 | 0.02015 | -0.047 | -48.378
-12.5 | -0.964 | 0.01824 | -0.048 | -52.838
-12 | -0.947 | 0.0165 | -0.049 | -57.391
-11.5 | -0.924 | 0.01509 | -0.05 | -61.249
-11 | -0.896 | 0.01396 | -0.051 | -64.182
-10.5 | -0.863 | 0.01294 | -0.052 | -66.675
-10 | -0.826 | 0.01206 | -0.053 | -68.459
-9.5 | -0.785 | 0.01129 | -0.053 | -69.496
-9 | -0.739 | 0.01065 | -0.054 | -69.369
-8.5 | -0.69 | 0.00998 | -0.055 | -69.135
-8 | -0.639 | 0.00944 | -0.056 | -67.653
-7.5 | -0.586 | 0.009 | -0.057 | -65.061
-7 | -0.531 | 0.00861 | -0.058 | -61.655
-6.5 | -0.476 | 0.00824 | -0.059 | -57.843
-6 | -0.417 | 0.00793 | -0.06 | -52.519
-5.5 | -0.356 | 0.00759 | -0.06 | -46.869
-5 | -0.294 | 0.00699 | -0.061 | -42.08
-4.5 | -0.232 | 0.00677 | -0.062 | -34.267
-4 | -0.169 | 0.00618 | -0.062 | -27.407
-3.5 | -0.107 | 0.00584 | -0.063 | -18.25
-3 | -0.044 | 0.00562 | -0.064 | -7.743
-2.5 | 0.02 | 0.00546 | -0.064 | 3.6
-2 | 0.083 | 0.00538 | -0.065 | 15.426
-1.5 | 0.146 | 0.00537 | -0.066 | 27.275
-1 | 0.21 | 0.0054 | -0.066 | 38.859
-0.5 | 0.273 | 0.00541 | -0.067 | 50.448
0 | 0.336 | 0.00543 | -0.067 | 61.913
0.5 | 0.4 | 0.00551 | -0.068 | 72.577
1 | 0.463 | 0.00558 | -0.069 | 83.02
1.5 | 0.524 | 0.00569 | -0.069 | 92.222
2 | 0.587 | 0.0058 | -0.07 | 101.335
2.5 | 0.65 | 0.00592 | -0.07 | 109.697
3 | 0.712 | 0.00616 | -0.071 | 115.592
3.5 | 0.774 | 0.00664 | -0.072 | 116.596
4 | 0.835 | 0.00702 | -0.072 | 119.054
4.5 | 0.896 | 0.00753 | -0.073 | 118.975
5 | 0.955 | 0.00843 | -0.073 | 113.24
5.5 | 1.013 | 0.00913 | -0.074 | 110.984
6 | 1.07 | 0.00963 | -0.074 | 111.103
6.5 | 1.126 | 0.0108 | -0.075 | 104.298
7 | 1.179 | 0.01135 | -0.075 | 103.848
7.5 | 1.229 | 0.01201 | -0.076 | 102.297
8 | 1.265 | 0.0125 | -0.076 | 101.206
8.5 | 1.303 | 0.01315 | -0.076 | 99.152
9 | 1.338 | 0.01388 | -0.076 | 96.436
9.5 | 1.369 | 0.01465 | -0.077 | 93.482
10 | 1.395 | 0.01557 | -0.077 | 89.566
10.5 | 1.415 | 0.01653 | -0.077 | 85.641
11 | 1.427 | 0.01773 | -0.077 | 80.461
11.5 | 1.429 | 0.019 | -0.077 | 75.218
12 | 1.424 | 0.02053 | -0.077 | 69.384
12.5 | 1.411 | 0.0222 | -0.077 | 63.548
13 | 1.389 | 0.02422 | -0.077 | 57.362
13.5 | 1.36 | 0.02623 | -0.077 | 51.851
14 | 1.322 | 0.02882 | -0.077 | 45.875
14.5 | 1.277 | 0.03147 | -0.077 | 40.574
15 | 1.22 | 0.03621 | -0.077 | 33.695
15.5 | 1.158 | 0.04094 | -0.076 | 28.286
16 | 1.085 | 0.04855 | -0.075 | 22.351
16.5 | 0.987 | 0.068 | -0.071 | 14.516

## 94. Re 7M Mach 0.25 (2)
BIGFOIL.COM POLAR EXPORT
NACA63-316
NACA63-316 |  |  |  | Cl Max: | 1.7299 | at alpha= | 18.5 | deg
XFOIL ncrit=9 |  |  |  | L/D Max: | 132.61 | at alpha= | 3 | deg
Re: | 7000000 |  |  | Cd Min: | 0.09103 | at alpha= | 20 | deg
Mach: | 0.25 |  |  | Cl=0 at alpha= | -2.332 | deg
|  |  |  | @ Cl=0.1, Cd= | 0.0044136
|  |  |  | @ Cl=0.4, Cd= | 0.0044002
|  |  |  | @ Cl=0.6, Cd= | 0.004781
alpha (deg) | Cl | Cd | Cm | Cl/Cd
-20 | -1.3871 | 0.08109 | -0.0493 | -17.1057
-19.5 | -1.4215 | 0.06993 | -0.0549 | -20.3275
-19 | -1.4333 | 0.06183 | -0.0584 | -23.1813
-18.5 | -1.4477 | 0.05372 | -0.0616 | -26.949
-18 | -1.4462 | 0.04763 | -0.0635 | -30.3632
-17.5 | -1.4448 | 0.04178 | -0.065 | -34.5811
-17 | -1.4418 | 0.0364 | -0.0659 | -39.6099
-16.5 | -1.4388 | 0.03139 | -0.0662 | -45.8363
-16 | -1.4267 | 0.02733 | -0.0659 | -52.2027
-15.5 | -1.4068 | 0.02403 | -0.0653 | -58.5435
-14.5 | -1.2784 | 0.01858 | -0.0766 | -68.8052
-14 | -1.2298 | 0.01693 | -0.0778 | -72.6403
-13.5 | -1.2054 | 0.01546 | -0.0742 | -77.969
-13 | -1.1798 | 0.01424 | -0.0702 | -82.8511
-12.5 | -1.1626 | 0.01325 | -0.0641 | -87.7434
-12 | -1.1239 | 0.01236 | -0.061 | -90.9304
-11.5 | -1.0769 | 0.01166 | -0.0589 | -92.3585
-11 | -1.0259 | 0.01108 | -0.0575 | -92.5903
-10.5 | -0.9721 | 0.01057 | -0.0564 | -91.9678
-10 | -0.9178 | 0.01002 | -0.0555 | -91.5968
-9.5 | -0.8619 | 0.00954 | -0.0549 | -90.3459
-9 | -0.8043 | 0.00916 | -0.0545 | -87.8057
-8.5 | -0.7462 | 0.00876 | -0.0543 | -85.1826
-8 | -0.6876 | 0.00839 | -0.0542 | -81.9547
-7.5 | -0.6281 | 0.00811 | -0.0543 | -77.4476
-7 | -0.5685 | 0.00777 | -0.0545 | -73.166
-6.5 | -0.5081 | 0.00752 | -0.0548 | -67.5665
-6 | -0.4479 | 0.00724 | -0.0551 | -61.8646
-5.5 | -0.3874 | 0.00699 | -0.0555 | -55.422
-5 | -0.3268 | 0.00668 | -0.0561 | -48.9222
-4.5 | -0.2662 | 0.00634 | -0.0567 | -41.9874
-4 | -0.2053 | 0.00604 | -0.0574 | -33.9901
-3.5 | -0.144 | 0.00568 | -0.0582 | -25.3521
-3 | -0.0827 | 0.00529 | -0.0591 | -15.6333
-2.5 | -0.0209 | 0.00489 | -0.0601 | -4.274
-2 | 0.0413 | 0.00447 | -0.0613 | 9.2394
-1.5 | 0.1037 | 0.00441 | -0.0622 | 23.5147
-1 | 0.1663 | 0.00435 | -0.0631 | 38.2299
-0.5 | 0.2286 | 0.00432 | -0.064 | 52.9167
0 | 0.2908 | 0.00435 | -0.0649 | 66.8506
0.5 | 0.3531 | 0.00437 | -0.0657 | 80.8009
1 | 0.4153 | 0.00441 | -0.0665 | 94.1723
1.5 | 0.477 | 0.00451 | -0.0673 | 105.765
2 | 0.5383 | 0.00465 | -0.0679 | 115.7634
2.5 | 0.5997 | 0.00478 | -0.0686 | 125.4603
3 | 0.6604 | 0.00498 | -0.0691 | 132.6104
3.5 | 0.7173 | 0.00554 | -0.0691 | 129.4765
4 | 0.773 | 0.0062 | -0.0689 | 124.6774
4.5 | 0.8292 | 0.00679 | -0.0686 | 122.1208
5 | 0.8845 | 0.00743 | -0.0683 | 119.0444
5.5 | 0.9406 | 0.00796 | -0.068 | 118.1658
6 | 0.9958 | 0.00854 | -0.0675 | 116.6042
6.5 | 1.0504 | 0.00913 | -0.0668 | 115.0493
7 | 1.1055 | 0.00963 | -0.0662 | 114.7975
7.5 | 1.1604 | 0.01011 | -0.0655 | 114.7774
8 | 1.2147 | 0.01059 | -0.0647 | 114.7025
8.5 | 1.2674 | 0.01112 | -0.0635 | 113.9748
9 | 1.3195 | 0.01162 | -0.0622 | 113.5542
9.5 | 1.3677 | 0.01226 | -0.0603 | 111.5579
10 | 1.4147 | 0.01287 | -0.0581 | 109.9223
10.5 | 1.4487 | 0.0136 | -0.0537 | 106.5221
11 | 1.4776 | 0.01444 | -0.0487 | 102.3269
11.5 | 1.5065 | 0.01552 | -0.0444 | 97.0683
12 | 1.5335 | 0.0169 | -0.0403 | 90.7396
12.5 | 1.5593 | 0.01857 | -0.0366 | 83.9688
13 | 1.5866 | 0.02035 | -0.0334 | 77.9656
13.5 | 1.6114 | 0.02243 | -0.0304 | 71.8413
14 | 1.6279 | 0.02472 | -0.0266 | 65.8536
14.5 | 1.6453 | 0.02775 | -0.024 | 59.2901
15 | 1.6651 | 0.0308 | -0.022 | 54.0617
15.5 | 1.6826 | 0.03426 | -0.0202 | 49.1127
16 | 1.6978 | 0.03813 | -0.0189 | 44.5266
16.5 | 1.7096 | 0.04261 | -0.0179 | 40.122
17 | 1.7166 | 0.04781 | -0.0175 | 35.9046
17.5 | 1.7212 | 0.05356 | -0.0176 | 32.1359
18 | 1.728 | 0.05937 | -0.0182 | 29.1056
18.5 | 1.7299 | 0.06601 | -0.0194 | 26.2066
19 | 1.729 | 0.0733 | -0.0212 | 23.588
19.5 | 1.7221 | 0.08166 | -0.0239 | 21.0887
20 | 1.7103 | 0.09103 | -0.0275 | 18.7883

## 95. Re 7M Mach 0.50 (1)
BIGFOIL.COM POLAR EXPORT
NACA63-316
NACA63-316 |  |  |  | Cl Max: | 1.306 | at alpha= | 20 | deg
JavaFoil+Calcfoil stall+Eppler ext transition |  |  |  | L/D Max: | 117.532 | at alpha= | 3 | deg
Re: | 7000000 |  |  | Cd Min: | 0.00556 | at alpha= | -1.5 | deg
Mach: | 0.5 |  |  | Cl=0 at alpha= | -2.6549 | deg
|  |  |  | @ Cl=0.1, Cd= | 0.005587
|  |  |  | @ Cl=0.4, Cd= | 0.0057204
|  |  |  | @ Cl=0.6, Cd= | 0.006024
alpha (deg) | Cl | Cd | Cm | Cl/Cd
-20 | -0.972 | 0.15384 | -0.027 | -6.317
-19.5 | -0.953 | 0.14672 | -0.03 | -6.493
-19 | -0.922 | 0.14124 | -0.029 | -6.529
-18.5 | -0.89 | 0.1404 | -0.028 | -6.338
-18 | -0.86 | 0.13774 | -0.028 | -6.245
-17.5 | -0.836 | 0.13515 | -0.029 | -6.186
-17 | -0.809 | 0.12595 | -0.03 | -6.423
-16.5 | -0.778 | 0.12326 | -0.029 | -6.314
-16 | -0.748 | 0.11745 | -0.028 | -6.37
-15.5 | -0.721 | 0.1138 | -0.028 | -6.332
-15 | -0.695 | 0.10948 | -0.03 | -6.351
-14.5 | -0.665 | 0.10596 | -0.029 | -6.274
-14 | -0.637 | 0.09681 | -0.029 | -6.585
-13.5 | -0.61 | 0.08939 | -0.03 | -6.827
-13 | -0.581 | 0.09463 | -0.029 | -6.145
-12.5 | -0.554 | 0.08744 | -0.03 | -6.335
-12 | -0.532 | 0.07471 | -0.035 | -7.118
-11.5 | -0.56 | 0.0313 | -0.052 | -17.89
-11 | -0.468 | 0.08006 | -0.028 | -5.848
-10.5 | -0.444 | 0.06692 | -0.034 | -6.642
-10 | -0.479 | 0.02117 | -0.056 | -22.629
-9.5 | -0.698 | 0.01758 | -0.058 | -39.722
-9 | -0.721 | 0.01497 | -0.059 | -48.123
-8.5 | -0.702 | 0.01365 | -0.06 | -51.393
-8 | -0.667 | 0.01233 | -0.061 | -54.067
-7.5 | -0.621 | 0.01139 | -0.062 | -54.563
-7 | -0.569 | 0.01048 | -0.063 | -54.314
-6.5 | -0.512 | 0.00982 | -0.064 | -52.164
-6 | -0.452 | 0.00928 | -0.065 | -48.683
-5.5 | -0.389 | 0.00879 | -0.066 | -44.206
-5 | -0.324 | 0.00827 | -0.067 | -39.12
-4.5 | -0.259 | 0.00741 | -0.069 | -34.876
-4 | -0.189 | 0.00693 | -0.07 | -27.256
-3.5 | -0.119 | 0.00623 | -0.07 | -19.091
-3 | -0.049 | 0.00596 | -0.071 | -8.161
-2.5 | 0.022 | 0.00566 | -0.072 | 3.879
-2 | 0.093 | 0.00559 | -0.073 | 16.602
-1.5 | 0.164 | 0.00556 | -0.073 | 29.422
-1 | 0.234 | 0.0056 | -0.074 | 41.829
-0.5 | 0.305 | 0.00563 | -0.075 | 54.168
0 | 0.376 | 0.00569 | -0.075 | 66.066
0.5 | 0.447 | 0.00578 | -0.076 | 77.27
1 | 0.518 | 0.00587 | -0.077 | 88.094
1.5 | 0.586 | 0.00599 | -0.077 | 97.797
2 | 0.656 | 0.00616 | -0.078 | 106.531
2.5 | 0.726 | 0.00637 | -0.079 | 113.829
3 | 0.795 | 0.00676 | -0.079 | 117.532
3.5 | 0.864 | 0.00738 | -0.08 | 117.056
4 | 0.931 | 0.00793 | -0.081 | 117.409
4.5 | 0.997 | 0.00902 | -0.081 | 110.48
5 | 1.06 | 0.01028 | -0.082 | 103.172
5.5 | 1.121 | 0.01111 | -0.083 | 100.92
6 | 1.164 | 0.01261 | -0.082 | 92.306
6.5 | 1.211 | 0.0135 | -0.082 | 89.702
7 | 1.249 | 0.01452 | -0.083 | 86.041
7.5 | 1.274 | 0.01565 | -0.083 | 81.419
8 | 1.28 | 0.01699 | -0.083 | 75.337
8.5 | 1.252 | 0.01871 | -0.083 | 66.908
9 | 1.129 | 0.02171 | -0.083 | 51.999
9.5 | 0.771 | 0.03321 | -0.078 | 23.225
10 | 0.833 | 0.0256 | -0.083 | 32.556
10.5 | 0.84 | 0.0341 | -0.08 | 24.649
11 | 0.893 | 0.02807 | -0.084 | 31.831
11.5 | 0.911 | 0.03424 | -0.082 | 26.607
12 | 0.873 | 0.06218 | -0.071 | 14.039
12.5 | 0.861 | 0.07986 | -0.059 | 10.779
13 | 0.872 | 0.09426 | -0.049 | 9.25
13.5 | 0.954 | 0.0743 | -0.072 | 12.841
14 | 0.932 | 0.10889 | -0.054 | 8.556
14.5 | 0.962 | 0.10551 | -0.057 | 9.116
15 | 1.011 | 0.10043 | -0.066 | 10.063
15.5 | 1.009 | 0.11443 | -0.053 | 8.815
16 | 1.042 | 0.11834 | -0.057 | 8.807
16.5 | 1.129 | 0.09124 | -0.075 | 12.374
17 | 1.145 | 0.10405 | -0.073 | 11.002
17.5 | 1.121 | 0.13207 | -0.058 | 8.486
18 | 1.185 | 0.11564 | -0.07 | 10.248
18.5 | 1.242 | 0.10475 | -0.076 | 11.861
19 | 1.238 | 0.13206 | -0.071 | 9.376
19.5 | 1.234 | 0.14608 | -0.062 | 8.445
20 | 1.306 | 0.12362 | -0.074 | 10.565

## 96. Re 7M Mach 0.50 (2)
BIGFOIL.COM POLAR EXPORT
NACA63-316
NACA63-316 |  |  |  | Cl Max: | 1.4637 | at alpha= | 11 | deg
XFOIL ncrit=9 |  |  |  | L/D Max: | 144.943 | at alpha= | 3 | deg
Re: | 7000000 |  |  | Cd Min: | 0.25666 | at alpha= | 20 | deg
Mach: | 0.5 |  |  | Cl=0 at alpha= | -2.2855 | deg
|  |  |  | @ Cl=0.1, Cd= | 0.0045846
|  |  |  | @ Cl=0.4, Cd= | 0.0045687
|  |  |  | @ Cl=0.6, Cd= | 0.0048139
alpha (deg) | Cl | Cd | Cm | Cl/Cd
-15 | -0.7274 | 0.11369 | -0.046 | -6.3981
-14 | -0.7375 | 0.08223 | -0.0798 | -8.9687
-13.5 | -0.7595 | 0.07127 | -0.0865 | -10.6567
-13 | -0.7869 | 0.06019 | -0.0935 | -13.0736
-12.5 | -0.8128 | 0.05031 | -0.099 | -16.1558
-12 | -0.8435 | 0.04112 | -0.103 | -20.5131
-11.5 | -0.8714 | 0.03334 | -0.1044 | -26.1368
-11 | -0.8972 | 0.02674 | -0.1034 | -33.5527
-10.5 | -0.9161 | 0.02129 | -0.1 | -43.0296
-10 | -0.9223 | 0.01709 | -0.0949 | -53.9672
-9.5 | -0.9151 | 0.01405 | -0.0887 | -65.1317
-9 | -0.9081 | 0.01209 | -0.08 | -75.1117
-8.5 | -0.8607 | 0.01091 | -0.0749 | -78.8909
-8 | -0.8001 | 0.01009 | -0.0715 | -79.2963
-7.5 | -0.7343 | 0.00946 | -0.069 | -77.6216
-7 | -0.6662 | 0.00888 | -0.0671 | -75.0225
-6.5 | -0.596 | 0.00846 | -0.0658 | -70.4492
-6 | -0.526 | 0.00803 | -0.0649 | -65.5044
-5.5 | -0.455 | 0.00769 | -0.0644 | -59.1678
-5 | -0.384 | 0.00735 | -0.0641 | -52.2449
-4.5 | -0.3133 | 0.00703 | -0.0641 | -44.5661
-4 | -0.2434 | 0.00655 | -0.0643 | -37.1603
-3.5 | -0.1726 | 0.00615 | -0.0648 | -28.065
-3 | -0.102 | 0.0057 | -0.0655 | -17.8947
-2.5 | -0.0308 | 0.00518 | -0.0666 | -5.9459
-2 | 0.041 | 0.00465 | -0.0679 | 8.8172
-1.5 | 0.1132 | 0.00457 | -0.0689 | 24.7702
-1 | 0.1857 | 0.00452 | -0.0699 | 41.0841
-0.5 | 0.2577 | 0.00449 | -0.0709 | 57.3942
0 | 0.3298 | 0.00452 | -0.0718 | 72.9646
0.5 | 0.4018 | 0.00457 | -0.0727 | 87.9212
1 | 0.4739 | 0.00461 | -0.0736 | 102.7983
1.5 | 0.5458 | 0.0047 | -0.0744 | 116.1277
2 | 0.6172 | 0.00485 | -0.0749 | 127.2577
2.5 | 0.688 | 0.00506 | -0.0753 | 135.9684
3 | 0.7595 | 0.00524 | -0.0757 | 144.9427
3.5 | 0.8246 | 0.00587 | -0.075 | 140.477
4 | 0.8853 | 0.00676 | -0.0735 | 130.9615
4.5 | 0.9454 | 0.00765 | -0.0718 | 123.5817
5 | 1.0055 | 0.00846 | -0.0698 | 118.8534
5.5 | 1.0655 | 0.00921 | -0.0676 | 115.6895
6 | 1.1191 | 0.01015 | -0.0642 | 110.2562
6.5 | 1.1743 | 0.01091 | -0.0607 | 107.6352
7 | 1.2212 | 0.01161 | -0.0557 | 105.1852
7.5 | 1.2594 | 0.01251 | -0.0494 | 100.6715
8 | 1.2966 | 0.01377 | -0.0437 | 94.1612
8.5 | 1.3339 | 0.01536 | -0.0386 | 86.8424
9 | 1.3699 | 0.01732 | -0.0338 | 79.0935
9.5 | 1.404 | 0.01966 | -0.0292 | 71.414
10 | 1.4328 | 0.02257 | -0.0247 | 63.4825
10.5 | 1.4547 | 0.02615 | -0.0203 | 55.6291
11 | 1.4637 | 0.03087 | -0.0162 | 47.415
11.5 | 1.4589 | 0.03702 | -0.013 | 39.4084
12 | 1.4422 | 0.04472 | -0.0114 | 32.2496
12.5 | 1.4191 | 0.05373 | -0.0115 | 26.4117
13 | 1.3917 | 0.06398 | -0.0134 | 21.7521
13.5 | 1.3576 | 0.07591 | -0.0177 | 17.8843
14 | 1.3249 | 0.08882 | -0.0238 | 14.9167
14.5 | 1.2937 | 0.10263 | -0.0315 | 12.6055
15 | 1.2655 | 0.117 | -0.0403 | 10.8162
15.5 | 1.2416 | 0.13148 | -0.05 | 9.4433
16.5 | 1.2017 | 0.15848 | -0.0674 | 7.5827
17 | 1.1867 | 0.17256 | -0.0774 | 6.877
17.5 | 1.173 | 0.18668 | -0.0878 | 6.2835
18 | 1.1627 | 0.20068 | -0.0981 | 5.7938
18.5 | 1.1552 | 0.2147 | -0.1083 | 5.3805
19 | 1.1513 | 0.22849 | -0.1182 | 5.0387
19.5 | 1.1524 | 0.2416 | -0.1275 | 4.7699
20 | 1.1489 | 0.25666 | -0.1379 | 4.4764

## 97. Re 8M Mach 0.00 (1)
BIGFOIL.COM POLAR EXPORT
NACA63-316
NACA63-316 |  |  |  | Cl Max: | 1.492 | at alpha= | 13 | deg
JavaFoil+Calcfoil stall+Eppler ext transition |  |  |  | L/D Max: | 118.011 | at alpha= | 4.5 | deg
Re: | 8000000 |  |  | Cd Min: | 0.00528 | at alpha= | -2 | deg
Mach: | 0 |  |  | Cl=0 at alpha= | -2.6557 | deg
|  |  |  | @ Cl=0.1, Cd= | 0.00528
|  |  |  | @ Cl=0.4, Cd= | 0.0054192
|  |  |  | @ Cl=0.6, Cd= | 0.0057664
alpha (deg) | Cl | Cd | Cm | Cl/Cd
-20 | -0.923 | 0.10435 | -0.03 | -8.848
-19.5 | -0.958 | 0.0871 | -0.032 | -10.996
-19 | -0.988 | 0.07415 | -0.034 | -13.325
-18.5 | -1.009 | 0.06798 | -0.035 | -14.843
-18 | -1.042 | 0.05351 | -0.036 | -19.473
-17.5 | -1.065 | 0.04511 | -0.038 | -23.609
-17 | -1.084 | 0.03826 | -0.039 | -28.328
-16.5 | -1.089 | 0.03398 | -0.04 | -32.046
-16 | -1.092 | 0.02975 | -0.041 | -36.694
-15.5 | -1.089 | 0.02679 | -0.042 | -40.648
-15 | -1.084 | 0.02382 | -0.043 | -45.498
-14.5 | -1.075 | 0.02141 | -0.044 | -50.187
-14 | -1.061 | 0.01947 | -0.045 | -54.498
-13.5 | -1.043 | 0.0179 | -0.045 | -58.275
-13 | -1.022 | 0.01637 | -0.046 | -62.42
-12.5 | -0.997 | 0.01501 | -0.047 | -66.388
-12 | -0.968 | 0.01402 | -0.048 | -69.034
-11.5 | -0.935 | 0.0131 | -0.049 | -71.386
-11 | -0.9 | 0.01213 | -0.05 | -74.208
-10.5 | -0.862 | 0.01136 | -0.05 | -75.819
-10 | -0.82 | 0.0107 | -0.051 | -76.629
-9.5 | -0.776 | 0.0101 | -0.052 | -76.813
-9 | -0.728 | 0.00961 | -0.053 | -75.754
-8.5 | -0.679 | 0.00914 | -0.054 | -74.284
-8 | -0.627 | 0.00873 | -0.055 | -71.871
-7.5 | -0.577 | 0.00831 | -0.056 | -69.441
-7 | -0.52 | 0.00799 | -0.056 | -65.091
-6.5 | -0.463 | 0.00778 | -0.057 | -59.46
-6 | -0.404 | 0.00757 | -0.058 | -53.406
-5.5 | -0.345 | 0.00722 | -0.058 | -47.753
-5 | -0.285 | 0.00681 | -0.059 | -41.894
-4.5 | -0.225 | 0.0066 | -0.06 | -34.067
-4 | -0.164 | 0.00613 | -0.06 | -26.766
-3.5 | -0.103 | 0.00578 | -0.061 | -17.848
-3 | -0.042 | 0.00563 | -0.062 | -7.489
-2.5 | 0.019 | 0.00539 | -0.062 | 3.531
-2 | 0.08 | 0.00528 | -0.063 | 15.216
-1.5 | 0.142 | 0.00528 | -0.063 | 26.818
-1 | 0.203 | 0.00532 | -0.064 | 38.174
-0.5 | 0.264 | 0.00533 | -0.065 | 49.592
0 | 0.326 | 0.00536 | -0.065 | 60.816
0.5 | 0.387 | 0.0054 | -0.066 | 71.6
1 | 0.448 | 0.00549 | -0.066 | 81.685
1.5 | 0.508 | 0.0056 | -0.067 | 90.771
2 | 0.569 | 0.00568 | -0.068 | 100.161
2.5 | 0.63 | 0.00585 | -0.068 | 107.695
3 | 0.69 | 0.00616 | -0.069 | 112.043
3.5 | 0.75 | 0.00654 | -0.069 | 114.69
4 | 0.809 | 0.00688 | -0.07 | 117.707
4.5 | 0.868 | 0.00736 | -0.07 | 118.011
5 | 0.926 | 0.00805 | -0.071 | 114.969
5.5 | 0.983 | 0.00866 | -0.072 | 113.508
6 | 1.039 | 0.00906 | -0.072 | 114.711
6.5 | 1.094 | 0.01008 | -0.073 | 108.579
7 | 1.147 | 0.01048 | -0.073 | 109.421
7.5 | 1.197 | 0.01099 | -0.074 | 108.936
8 | 1.246 | 0.01156 | -0.074 | 107.73
8.5 | 1.292 | 0.01213 | -0.075 | 106.506
9 | 1.325 | 0.01252 | -0.074 | 105.851
9.5 | 1.361 | 0.0131 | -0.075 | 103.894
10 | 1.394 | 0.0138 | -0.075 | 100.993
10.5 | 1.423 | 0.0145 | -0.075 | 98.133
11 | 1.447 | 0.01538 | -0.075 | 94.087
11.5 | 1.465 | 0.0163 | -0.075 | 89.889
12 | 1.479 | 0.0173 | -0.076 | 85.506
12.5 | 1.488 | 0.01843 | -0.076 | 80.76
13 | 1.492 | 0.0197 | -0.076 | 75.753
13.5 | 1.492 | 0.02123 | -0.076 | 70.273
14 | 1.487 | 0.02264 | -0.076 | 65.695
14.5 | 1.478 | 0.02443 | -0.076 | 60.495
15 | 1.465 | 0.0262 | -0.076 | 55.922
15.5 | 1.449 | 0.02809 | -0.076 | 51.582
16 | 1.427 | 0.03067 | -0.076 | 46.539
16.5 | 1.401 | 0.03365 | -0.076 | 41.621
17 | 1.369 | 0.03655 | -0.076 | 37.453
17.5 | 1.333 | 0.04047 | -0.076 | 32.936
18 | 1.294 | 0.04536 | -0.075 | 28.517

## 98. Re 8M Mach 0.00 (2)
BIGFOIL.COM POLAR EXPORT
NACA63-316
NACA63-316 |  |  |  | Cl Max: | 1.8179 | at alpha= | 20 | deg
XFOIL ncrit=9 |  |  |  | L/D Max: | 129.571 | at alpha= | 3 | deg
Re: | 8000000 |  |  | Cd Min: | 0.05716 | at alpha= | 20 | deg
Mach: | 0 |  |  | Cl=0 at alpha= | -2.3484 | deg
|  |  |  | @ Cl=0.1, Cd= | 0.0043028
|  |  |  | @ Cl=0.4, Cd= | 0.0043298
|  |  |  | @ Cl=0.6, Cd= | 0.0047736
alpha (deg) | Cl | Cd | Cm | Cl/Cd
-20 | -1.6019 | 0.03995 | -0.0528 | -40.0976
-19.5 | -1.5918 | 0.03589 | -0.0536 | -44.3522
-19 | -1.5795 | 0.03222 | -0.054 | -49.0223
-18.5 | -1.5628 | 0.02906 | -0.0542 | -53.7784
-18 | -1.5424 | 0.02631 | -0.0541 | -58.6241
-17.5 | -1.5202 | 0.02374 | -0.054 | -64.0354
-17 | -1.4971 | 0.02131 | -0.0537 | -70.2534
-16.5 | -1.471 | 0.01919 | -0.0532 | -76.6545
-16 | -1.4413 | 0.01744 | -0.0525 | -82.6433
-15.5 | -1.4041 | 0.0159 | -0.0527 | -88.3082
-15 | -1.2987 | 0.0147 | -0.0653 | -88.3469
-14.5 | -1.2829 | 0.01386 | -0.0602 | -92.5613
-14 | -1.2625 | 0.01317 | -0.0553 | -95.8618
-13.5 | -1.2225 | 0.01258 | -0.0535 | -97.1781
-13 | -1.1805 | 0.01192 | -0.052 | -99.0352
-12.5 | -1.1349 | 0.01133 | -0.051 | -100.1677
-12 | -1.0865 | 0.01082 | -0.0503 | -100.4159
-11.5 | -1.0359 | 0.01039 | -0.05 | -99.7016
-11 | -0.9839 | 0.01001 | -0.0498 | -98.2917
-10.5 | -0.9321 | 0.00954 | -0.0496 | -97.7044
-10 | -0.8786 | 0.00914 | -0.0497 | -96.1269
-9.5 | -0.8239 | 0.00882 | -0.0498 | -93.4127
-9 | -0.7688 | 0.00851 | -0.0501 | -90.3408
-8.5 | -0.7133 | 0.00817 | -0.0504 | -87.3072
-8 | -0.6569 | 0.0079 | -0.0508 | -83.1519
-7.5 | -0.6002 | 0.00763 | -0.0512 | -78.6632
-7 | -0.5433 | 0.00738 | -0.0517 | -73.6179
-6.5 | -0.4857 | 0.00714 | -0.0523 | -68.0252
-6 | -0.4279 | 0.00692 | -0.0529 | -61.8353
-5.5 | -0.3701 | 0.00669 | -0.0535 | -55.3214
-5 | -0.312 | 0.0064 | -0.0541 | -48.75
-4.5 | -0.2538 | 0.0061 | -0.0549 | -41.6066
-4 | -0.1953 | 0.00584 | -0.0556 | -33.4418
-3.5 | -0.1364 | 0.00553 | -0.0565 | -24.6655
-3 | -0.0774 | 0.0052 | -0.0574 | -14.8846
-2.5 | -0.0181 | 0.00487 | -0.0584 | -3.7166
-2 | 0.0416 | 0.00441 | -0.0596 | 9.4331
-1.5 | 0.1015 | 0.0043 | -0.0605 | 23.6047
-1 | 0.1614 | 0.00426 | -0.0614 | 37.8873
-0.5 | 0.2213 | 0.00423 | -0.0623 | 52.3168
0 | 0.2811 | 0.00422 | -0.0631 | 66.6114
0.5 | 0.3408 | 0.00426 | -0.0639 | 80
1 | 0.4002 | 0.00433 | -0.0647 | 92.4249
1.5 | 0.4595 | 0.00442 | -0.0654 | 103.9593
2 | 0.518 | 0.00457 | -0.0661 | 113.3479
2.5 | 0.5769 | 0.00469 | -0.0668 | 123.0064
3 | 0.6349 | 0.0049 | -0.0673 | 129.5714
3.5 | 0.6883 | 0.00558 | -0.0673 | 123.3513
4 | 0.7429 | 0.00612 | -0.0673 | 121.3889
4.5 | 0.7976 | 0.00662 | -0.0674 | 120.4834
5 | 0.852 | 0.00712 | -0.0675 | 119.6629
5.5 | 0.9063 | 0.0076 | -0.0675 | 119.25
6 | 0.9602 | 0.00808 | -0.0674 | 118.8366
6.5 | 1.0135 | 0.00857 | -0.0673 | 118.2614
7 | 1.0667 | 0.00904 | -0.0671 | 117.9978
8 | 1.1731 | 0.00985 | -0.0668 | 119.0964
8.5 | 1.2257 | 0.01023 | -0.0666 | 119.8143
9 | 1.2769 | 0.01069 | -0.0662 | 119.4481
9.5 | 1.3274 | 0.01113 | -0.0656 | 119.2633
10 | 1.376 | 0.01165 | -0.0648 | 118.1116
10.5 | 1.4239 | 0.01214 | -0.0639 | 117.29
11 | 1.4682 | 0.01276 | -0.0624 | 115.0627
11.5 | 1.5114 | 0.01333 | -0.0608 | 113.3833
12 | 1.5458 | 0.01395 | -0.0575 | 110.81
12.5 | 1.5692 | 0.01478 | -0.0526 | 106.1705
13 | 1.5947 | 0.01575 | -0.0487 | 101.2508
13.5 | 1.6218 | 0.01684 | -0.0454 | 96.3064
14 | 1.6471 | 0.01814 | -0.0423 | 90.7993
15.5 | 1.7064 | 0.0237 | -0.0333 | 72
16 | 1.7264 | 0.02601 | -0.0313 | 66.3745
16.5 | 1.7467 | 0.02846 | -0.0296 | 61.3739
17 | 1.7632 | 0.03133 | -0.0281 | 56.2783
17.5 | 1.7781 | 0.03453 | -0.0268 | 51.4944
18 | 1.7894 | 0.03826 | -0.0258 | 46.7695
18.5 | 1.8001 | 0.04226 | -0.0252 | 42.5958
19 | 1.8056 | 0.04705 | -0.0251 | 38.3762
19.5 | 1.8126 | 0.05189 | -0.0253 | 34.9316
20 | 1.8179 | 0.05716 | -0.0259 | 31.8037

## 99. Re 8M Mach 0.10 (1)
BIGFOIL.COM POLAR EXPORT
NACA63-316
NACA63-316 |  |  |  | Cl Max: | 1.482 | at alpha= | 13 | deg
JavaFoil+Calcfoil stall+Eppler ext transition |  |  |  | L/D Max: | 117.909 | at alpha= | 4 | deg
Re: | 8000000 |  |  | Cd Min: | 0.00532 | at alpha= | -2 | deg
Mach: | 0.1 |  |  | Cl=0 at alpha= | -2.6557 | deg
|  |  |  | @ Cl=0.1, Cd= | 0.0053231
|  |  |  | @ Cl=0.4, Cd= | 0.0054408
|  |  |  | @ Cl=0.6, Cd= | 0.0057864
alpha (deg) | Cl | Cd | Cm | Cl/Cd
-20 | -0.864 | 0.12128 | -0.028 | -7.122
-19.5 | -0.896 | 0.10728 | -0.03 | -8.348
-19 | -0.935 | 0.08699 | -0.032 | -10.751
-18.5 | -0.968 | 0.07347 | -0.034 | -13.181
-18 | -1.004 | 0.05883 | -0.036 | -17.061
-17.5 | -1.032 | 0.04919 | -0.037 | -20.971
-17 | -1.053 | 0.04269 | -0.039 | -24.658
-16.5 | -1.065 | 0.03606 | -0.04 | -29.535
-16 | -1.07 | 0.03195 | -0.041 | -33.486
-15.5 | -1.072 | 0.02796 | -0.042 | -38.349
-15 | -1.071 | 0.02445 | -0.043 | -43.804
-14.5 | -1.064 | 0.02201 | -0.044 | -48.353
-14 | -1.052 | 0.02003 | -0.045 | -52.555
-13.5 | -1.037 | 0.01836 | -0.046 | -56.451
-13 | -1.017 | 0.01676 | -0.046 | -60.708
-12.5 | -0.993 | 0.01549 | -0.047 | -64.123
-12 | -0.966 | 0.01429 | -0.048 | -67.601
-11.5 | -0.935 | 0.01333 | -0.049 | -70.137
-11 | -0.901 | 0.01228 | -0.05 | -73.323
-10.5 | -0.863 | 0.01153 | -0.051 | -74.815
-10 | -0.821 | 0.01085 | -0.051 | -75.746
-9.5 | -0.778 | 0.01022 | -0.052 | -76.054
-9 | -0.73 | 0.00974 | -0.053 | -74.952
-8.5 | -0.681 | 0.00922 | -0.054 | -73.825
-8 | -0.629 | 0.0088 | -0.055 | -71.546
-7.5 | -0.58 | 0.00835 | -0.056 | -69.45
-7 | -0.523 | 0.00808 | -0.057 | -64.719
-6.5 | -0.465 | 0.00786 | -0.057 | -59.109
-6 | -0.406 | 0.00756 | -0.058 | -53.692
-5.5 | -0.347 | 0.0073 | -0.059 | -47.436
-5 | -0.286 | 0.00686 | -0.059 | -41.733
-4.5 | -0.226 | 0.00659 | -0.06 | -34.267
-4 | -0.165 | 0.00615 | -0.061 | -26.824
-3.5 | -0.104 | 0.00578 | -0.061 | -17.946
-3 | -0.042 | 0.00562 | -0.062 | -7.533
-2.5 | 0.019 | 0.00539 | -0.063 | 3.552
-2 | 0.081 | 0.00532 | -0.063 | 15.185
-1.5 | 0.142 | 0.00533 | -0.064 | 26.7
-1 | 0.204 | 0.00532 | -0.064 | 38.347
-0.5 | 0.266 | 0.00533 | -0.065 | 49.837
0 | 0.327 | 0.00537 | -0.066 | 60.971
0.5 | 0.389 | 0.00543 | -0.066 | 71.611
1 | 0.45 | 0.00549 | -0.067 | 82.075
1.5 | 0.51 | 0.0056 | -0.067 | 91.213
2 | 0.572 | 0.00569 | -0.068 | 100.377
2.5 | 0.633 | 0.0059 | -0.069 | 107.253
3 | 0.693 | 0.0062 | -0.069 | 111.876
3.5 | 0.754 | 0.00656 | -0.07 | 114.928
4 | 0.813 | 0.0069 | -0.07 | 117.909
4.5 | 0.872 | 0.00744 | -0.071 | 117.228
5 | 0.931 | 0.00812 | -0.071 | 114.54
5.5 | 0.988 | 0.00871 | -0.072 | 113.393
6 | 1.044 | 0.00915 | -0.072 | 114.102
6.5 | 1.099 | 0.01013 | -0.073 | 108.527
7 | 1.152 | 0.01058 | -0.073 | 108.884
7.5 | 1.202 | 0.01107 | -0.074 | 108.635
8 | 1.251 | 0.01168 | -0.074 | 107.092
8.5 | 1.29 | 0.0115 | -0.075 | 112.205
9 | 1.328 | 0.01266 | -0.075 | 104.896
9.5 | 1.363 | 0.0133 | -0.075 | 102.457
10 | 1.395 | 0.01398 | -0.075 | 99.8
10.5 | 1.423 | 0.01478 | -0.075 | 96.293
11 | 1.446 | 0.01562 | -0.076 | 92.539
11.5 | 1.462 | 0.01658 | -0.076 | 88.182
12 | 1.473 | 0.01774 | -0.076 | 83.037
12.5 | 1.48 | 0.01893 | -0.076 | 78.178
13 | 1.482 | 0.02013 | -0.076 | 73.602
13.5 | 1.477 | 0.02194 | -0.076 | 67.331
14 | 1.47 | 0.02323 | -0.076 | 63.294
14.5 | 1.457 | 0.02513 | -0.076 | 57.993
15 | 1.44 | 0.02702 | -0.076 | 53.304
15.5 | 1.419 | 0.02935 | -0.076 | 48.335
16 | 1.393 | 0.03183 | -0.076 | 43.768
16.5 | 1.361 | 0.03509 | -0.076 | 38.8
17 | 1.323 | 0.03913 | -0.076 | 33.798
17.5 | 1.283 | 0.04276 | -0.076 | 30.001
18 | 1.238 | 0.04845 | -0.075 | 25.54

## 100. Re 8M Mach 0.10 (2)
BIGFOIL.COM POLAR EXPORT
NACA63-316
NACA63-316 |  |  |  | Cl Max: | 1.8099 | at alpha= | 20 | deg
XFOIL ncrit=9 |  |  |  | L/D Max: | 130.102 | at alpha= | 3 | deg
Re: | 8000000 |  |  | Cd Min: | 0.06106 | at alpha= | 20 | deg
Mach: | 0.1 |  |  | Cl=0 at alpha= | -2.3464 | deg
|  |  |  | @ Cl=0.1, Cd= | 0.0043038
|  |  |  | @ Cl=0.4, Cd= | 0.004337
|  |  |  | @ Cl=0.6, Cd= | 0.0047702
alpha (deg) | Cl | Cd | Cm | Cl/Cd
-20 | -1.59 | 0.04366 | -0.0542 | -36.4178
-19.5 | -1.5838 | 0.03893 | -0.0554 | -40.6833
-19 | -1.5724 | 0.03495 | -0.056 | -44.99
-18.5 | -1.5586 | 0.03136 | -0.0563 | -49.7003
-18 | -1.541 | 0.02821 | -0.0563 | -54.626
-17.5 | -1.518 | 0.02558 | -0.0562 | -59.3432
-17 | -1.4966 | 0.02288 | -0.0559 | -65.4108
-16.5 | -1.4725 | 0.02046 | -0.0554 | -71.9697
-16 | -1.4444 | 0.01846 | -0.0547 | -78.2449
-15.5 | -1.4177 | 0.01671 | -0.0531 | -84.8414
-15 | -1.3012 | 0.0152 | -0.0678 | -85.6053
-14.5 | -1.279 | 0.01431 | -0.0639 | -89.3781
-14 | -1.2655 | 0.01344 | -0.0581 | -94.1592
-13.5 | -1.2288 | 0.01281 | -0.0556 | -95.9251
-13 | -1.1865 | 0.01218 | -0.0539 | -97.4138
-12.5 | -1.1419 | 0.01153 | -0.0525 | -99.0373
-12 | -1.094 | 0.01098 | -0.0517 | -99.6357
-11.5 | -1.0434 | 0.01051 | -0.0511 | -99.2769
-11 | -0.9913 | 0.01011 | -0.0508 | -98.0514
-10.5 | -0.9388 | 0.00966 | -0.0505 | -97.1843
-10 | -0.8851 | 0.00923 | -0.0505 | -95.8938
-9.5 | -0.8301 | 0.00888 | -0.0505 | -93.4797
-9 | -0.7744 | 0.00858 | -0.0507 | -90.2564
-8.5 | -0.7186 | 0.00822 | -0.0509 | -87.4209
-8 | -0.6618 | 0.00794 | -0.0513 | -83.3501
-7.5 | -0.6046 | 0.00768 | -0.0517 | -78.724
-7 | -0.5472 | 0.00741 | -0.0521 | -73.8462
-6.5 | -0.4892 | 0.00717 | -0.0526 | -68.2287
-6 | -0.431 | 0.00694 | -0.0532 | -62.1037
-5.5 | -0.3727 | 0.00672 | -0.0538 | -55.4613
-5 | -0.3142 | 0.00643 | -0.0544 | -48.8647
-4.5 | -0.2557 | 0.00612 | -0.0551 | -41.781
-4 | -0.1968 | 0.00586 | -0.0559 | -33.5836
-3.5 | -0.1375 | 0.00554 | -0.0567 | -24.8195
-3 | -0.0781 | 0.00521 | -0.0577 | -14.9904
-2.5 | -0.0185 | 0.00488 | -0.0587 | -3.791
-2 | 0.0417 | 0.00442 | -0.0599 | 9.4344
-1.5 | 0.1019 | 0.0043 | -0.0608 | 23.6977
-1 | 0.1622 | 0.00426 | -0.0617 | 38.0751
-0.5 | 0.2225 | 0.00423 | -0.0626 | 52.6005
0 | 0.2827 | 0.00422 | -0.0634 | 66.9905
0.5 | 0.3428 | 0.00427 | -0.0642 | 80.281
1 | 0.4026 | 0.00434 | -0.065 | 92.765
1.5 | 0.4622 | 0.00442 | -0.0657 | 104.5701
2 | 0.5212 | 0.00457 | -0.0664 | 114.0481
2.5 | 0.5805 | 0.0047 | -0.0671 | 123.5106
3 | 0.6388 | 0.00491 | -0.0676 | 130.1018
3.5 | 0.6926 | 0.00559 | -0.0675 | 123.8998
4 | 0.7474 | 0.00614 | -0.0676 | 121.7264
4.5 | 0.8025 | 0.00664 | -0.0676 | 120.8584
5 | 0.8572 | 0.00715 | -0.0676 | 119.8881
5.5 | 0.9117 | 0.00765 | -0.0676 | 119.1765
6 | 0.9659 | 0.00814 | -0.0675 | 118.6609
6.5 | 1.0197 | 0.00862 | -0.0673 | 118.2947
7 | 1.0732 | 0.0091 | -0.0671 | 117.9341
7.5 | 1.1269 | 0.00951 | -0.0669 | 118.4963
8 | 1.1801 | 0.00993 | -0.0666 | 118.8419
8.5 | 1.233 | 0.01033 | -0.0663 | 119.3611
9 | 1.2845 | 0.01078 | -0.0658 | 119.1558
9.5 | 1.3349 | 0.01126 | -0.0651 | 118.5524
10 | 1.3839 | 0.01177 | -0.0641 | 117.5786
10.5 | 1.4313 | 0.0123 | -0.063 | 116.3659
11 | 1.4752 | 0.01294 | -0.0612 | 114.0031
11.5 | 1.5174 | 0.01353 | -0.0593 | 112.1508
12 | 1.5449 | 0.01422 | -0.0546 | 108.6428
12.5 | 1.5686 | 0.01517 | -0.0499 | 103.4015
13 | 1.5957 | 0.0162 | -0.0463 | 98.5
13.5 | 1.6226 | 0.01742 | -0.043 | 93.1458
14 | 1.6473 | 0.01888 | -0.0399 | 87.2511
14.5 | 1.6651 | 0.02049 | -0.036 | 81.264
15 | 1.6855 | 0.02262 | -0.0334 | 74.5137
15.5 | 1.7062 | 0.02491 | -0.0311 | 68.4946
16 | 1.7262 | 0.02739 | -0.0291 | 63.023
16.5 | 1.7452 | 0.03007 | -0.0275 | 58.0379
17 | 1.7605 | 0.03324 | -0.026 | 52.9633
17.5 | 1.7735 | 0.03681 | -0.0248 | 48.1798
18 | 1.7828 | 0.04098 | -0.024 | 43.5041
18.5 | 1.7918 | 0.04539 | -0.0236 | 39.4757
19 | 1.7979 | 0.0504 | -0.0237 | 35.6726
19.5 | 1.8063 | 0.05531 | -0.0241 | 32.6577
20 | 1.8099 | 0.06106 | -0.0251 | 29.6413

## 101. Re 8M Mach 0.25 (1)
BIGFOIL.COM POLAR EXPORT
NACA63-316
NACA63-316 |  |  |  | Cl Max: | 1.431 | at alpha= | 11.5 | deg
JavaFoil+Calcfoil stall+Eppler ext transition |  |  |  | L/D Max: | 117.981 | at alpha= | 4 | deg
Re: | 8000000 |  |  | Cd Min: | 0.00533 | at alpha= | -1 | deg
Mach: | 0.25 |  |  | Cl=0 at alpha= | -2.6562 | deg
|  |  |  | @ Cl=0.1, Cd= | 0.0053546
|  |  |  | @ Cl=0.4, Cd= | 0.00548
|  |  |  | @ Cl=0.6, Cd= | 0.0058071
alpha (deg) | Cl | Cd | Cm | Cl/Cd
-18.5 | -0.618 | 0.14619 | -0.024 | -4.225
-18 | -0.672 | 0.13636 | -0.025 | -4.926
-17.5 | -0.723 | 0.12516 | -0.027 | -5.774
-17 | -0.771 | 0.11231 | -0.029 | -6.866
-16.5 | -0.809 | 0.09665 | -0.032 | -8.371
-16 | -0.868 | 0.06513 | -0.037 | -13.333
-15.5 | -0.918 | 0.04438 | -0.041 | -20.686
-15 | -0.942 | 0.03745 | -0.042 | -25.162
-14.5 | -0.964 | 0.03034 | -0.044 | -31.772
-14 | -0.978 | 0.02493 | -0.045 | -39.216
-13.5 | -0.981 | 0.02167 | -0.046 | -45.286
-13 | -0.976 | 0.01948 | -0.047 | -50.136
-12.5 | -0.965 | 0.01766 | -0.048 | -54.656
-12 | -0.948 | 0.01598 | -0.049 | -59.335
-11.5 | -0.926 | 0.01464 | -0.05 | -63.225
-11 | -0.897 | 0.01355 | -0.051 | -66.202
-10.5 | -0.864 | 0.01259 | -0.052 | -68.682
-10 | -0.827 | 0.01171 | -0.053 | -70.622
-9.5 | -0.786 | 0.01099 | -0.053 | -71.482
-9 | -0.74 | 0.01037 | -0.054 | -71.34
-8.5 | -0.691 | 0.00973 | -0.055 | -71.014
-8 | -0.64 | 0.00923 | -0.056 | -69.33
-7.5 | -0.587 | 0.00879 | -0.057 | -66.733
-7 | -0.532 | 0.00813 | -0.058 | -65.519
-6.5 | -0.477 | 0.00803 | -0.059 | -59.375
-6 | -0.417 | 0.0078 | -0.06 | -53.432
-5.5 | -0.356 | 0.00752 | -0.06 | -47.3
-5 | -0.294 | 0.00698 | -0.061 | -42.138
-4.5 | -0.232 | 0.00671 | -0.062 | -34.598
-4 | -0.169 | 0.00627 | -0.062 | -27.042
-3.5 | -0.107 | 0.00588 | -0.063 | -18.135
-3 | -0.044 | 0.00572 | -0.064 | -7.613
-2.5 | 0.02 | 0.00542 | -0.064 | 3.627
-2 | 0.083 | 0.00536 | -0.065 | 15.49
-1.5 | 0.146 | 0.00534 | -0.066 | 27.429
-1 | 0.21 | 0.00533 | -0.066 | 39.322
-0.5 | 0.273 | 0.00538 | -0.067 | 50.738
0 | 0.336 | 0.00543 | -0.067 | 61.924
0.5 | 0.4 | 0.00548 | -0.068 | 72.882
1 | 0.463 | 0.00555 | -0.069 | 83.469
1.5 | 0.524 | 0.00566 | -0.069 | 92.658
2 | 0.587 | 0.00577 | -0.07 | 101.741
2.5 | 0.65 | 0.00595 | -0.07 | 109.158
3 | 0.712 | 0.00636 | -0.071 | 111.989
3.5 | 0.774 | 0.0067 | -0.072 | 115.508
4 | 0.835 | 0.00708 | -0.072 | 117.981
4.5 | 0.896 | 0.00765 | -0.073 | 117.034
5 | 0.955 | 0.00847 | -0.073 | 112.739
5.5 | 1.013 | 0.00901 | -0.074 | 112.47
6 | 1.07 | 0.0101 | -0.074 | 105.973
6.5 | 1.126 | 0.01058 | -0.075 | 106.426
7 | 1.179 | 0.0111 | -0.075 | 106.188
7.5 | 1.229 | 0.01171 | -0.076 | 104.934
8 | 1.267 | 0.0122 | -0.076 | 103.866
8.5 | 1.305 | 0.01283 | -0.076 | 101.787
9 | 1.34 | 0.01353 | -0.076 | 99.07
9.5 | 1.371 | 0.01432 | -0.077 | 95.717
10 | 1.397 | 0.01516 | -0.077 | 92.13
10.5 | 1.417 | 0.01617 | -0.077 | 87.664
11 | 1.429 | 0.01724 | -0.077 | 82.864
11.5 | 1.431 | 0.01857 | -0.077 | 77.088
12 | 1.426 | 0.01993 | -0.077 | 71.56
12.5 | 1.413 | 0.02155 | -0.077 | 65.564
13 | 1.391 | 0.0235 | -0.077 | 59.2
13.5 | 1.362 | 0.02544 | -0.078 | 53.555
14 | 1.324 | 0.02793 | -0.077 | 47.416
14.5 | 1.279 | 0.03046 | -0.077 | 41.998
15 | 1.222 | 0.03531 | -0.077 | 34.593
15.5 | 1.157 | 0.04099 | -0.076 | 28.227
16 | 1.084 | 0.04898 | -0.075 | 22.124
16.5 | 0.991 | 0.06514 | -0.072 | 15.22

## 102. Re 8M Mach 0.25 (2)
BIGFOIL.COM POLAR EXPORT
NACA63-316
NACA63-316 |  |  |  | Cl Max: | 1.7516 | at alpha= | 18.5 | deg
XFOIL ncrit=9 |  |  |  | L/D Max: | 133.495 | at alpha= | 3 | deg
Re: | 8000000 |  |  | Cd Min: | 0.08828 | at alpha= | 20 | deg
Mach: | 0.25 |  |  | Cl=0 at alpha= | -2.336 | deg
|  |  |  | @ Cl=0.1, Cd= | 0.0043391
|  |  |  | @ Cl=0.4, Cd= | 0.0043447
|  |  |  | @ Cl=0.6, Cd= | 0.0047396
alpha (deg) | Cl | Cd | Cm | Cl/Cd
-20 | -1.4399 | 0.07491 | -0.0529 | -19.2217
-19.5 | -1.4683 | 0.06477 | -0.0577 | -22.6694
-19 | -1.4763 | 0.05728 | -0.0606 | -25.7734
-18.5 | -1.4852 | 0.05001 | -0.0632 | -29.6981
-18 | -1.4842 | 0.04406 | -0.0648 | -33.6859
-17.5 | -1.479 | 0.03874 | -0.0658 | -38.1776
-17 | -1.4703 | 0.03406 | -0.0663 | -43.1679
-16.5 | -1.457 | 0.03 | -0.0662 | -48.5667
-16 | -1.4389 | 0.02647 | -0.0658 | -54.3597
-15.5 | -1.4227 | 0.02291 | -0.0651 | -62.0995
-15 | -1.3659 | 0.01999 | -0.0696 | -68.3292
-14.5 | -1.2687 | 0.0177 | -0.0804 | -71.678
-14 | -1.2468 | 0.01616 | -0.0766 | -77.1535
-13.5 | -1.2214 | 0.01478 | -0.0729 | -82.6387
-13 | -1.1984 | 0.01361 | -0.0682 | -88.0529
-12.5 | -1.1728 | 0.01282 | -0.063 | -91.4821
-12 | -1.1295 | 0.01206 | -0.0604 | -93.6567
-11.5 | -1.0819 | 0.01134 | -0.0584 | -95.4056
-11 | -1.0302 | 0.01075 | -0.057 | -95.8326
-10.5 | -0.9759 | 0.01026 | -0.056 | -95.117
-10 | -0.9202 | 0.00981 | -0.0553 | -93.8022
-9.5 | -0.8641 | 0.0093 | -0.0547 | -92.914
-9 | -0.8062 | 0.00891 | -0.0544 | -90.4826
-8.5 | -0.7476 | 0.00858 | -0.0542 | -87.1329
-8 | -0.6888 | 0.0082 | -0.0542 | -84
-7.5 | -0.6291 | 0.0079 | -0.0543 | -79.6329
-7 | -0.5692 | 0.00761 | -0.0545 | -74.7963
-6.5 | -0.5089 | 0.00735 | -0.0548 | -69.2381
-6 | -0.4483 | 0.00708 | -0.0551 | -63.3192
-5.5 | -0.3876 | 0.00684 | -0.0556 | -56.6667
-5 | -0.3269 | 0.00659 | -0.0561 | -49.6055
-4.5 | -0.266 | 0.00625 | -0.0567 | -42.56
-4 | -0.205 | 0.00595 | -0.0574 | -34.4538
-3.5 | -0.1437 | 0.00565 | -0.0582 | -25.4336
-3 | -0.0821 | 0.0053 | -0.0591 | -15.4906
-2.5 | -0.0204 | 0.00492 | -0.0602 | -4.1463
-2 | 0.0418 | 0.00446 | -0.0614 | 9.3722
-1.5 | 0.1044 | 0.00433 | -0.0623 | 24.1109
-1 | 0.1667 | 0.0043 | -0.0632 | 38.7674
-0.5 | 0.2291 | 0.00427 | -0.0642 | 53.6534
0 | 0.2916 | 0.00426 | -0.065 | 68.4507
0.5 | 0.3538 | 0.0043 | -0.0659 | 82.2791
1 | 0.4158 | 0.00436 | -0.0667 | 95.367
1.5 | 0.4776 | 0.00444 | -0.0674 | 107.5676
2 | 0.5387 | 0.00461 | -0.068 | 116.8547
2.5 | 0.6002 | 0.00474 | -0.0687 | 126.6245
3 | 0.6608 | 0.00495 | -0.0692 | 133.4949
3.5 | 0.7163 | 0.00565 | -0.069 | 126.7788
4 | 0.7725 | 0.00626 | -0.0688 | 123.4026
4.5 | 0.8295 | 0.00678 | -0.0688 | 122.3451
5 | 0.8856 | 0.00735 | -0.0685 | 120.4898
5.5 | 0.9419 | 0.00788 | -0.0682 | 119.5305
6 | 0.9975 | 0.00842 | -0.0678 | 118.4679
6.5 | 1.0525 | 0.00898 | -0.0672 | 117.2049
7 | 1.1081 | 0.00946 | -0.0666 | 117.1353
7.5 | 1.1635 | 0.00991 | -0.066 | 117.4067
8 | 1.2187 | 0.01035 | -0.0653 | 117.7488
8.5 | 1.2721 | 0.01086 | -0.0642 | 117.1363
9 | 1.3243 | 0.01138 | -0.063 | 116.3708
9.5 | 1.3744 | 0.01195 | -0.0613 | 115.0126
10 | 1.4219 | 0.01256 | -0.0592 | 113.2086
10.5 | 1.4615 | 0.01326 | -0.0558 | 110.2187
11 | 1.4909 | 0.014 | -0.0506 | 106.4929
11.5 | 1.5181 | 0.01505 | -0.0458 | 100.8704
12 | 1.5443 | 0.01639 | -0.0414 | 94.2221
12.5 | 1.5733 | 0.01783 | -0.0379 | 88.2389
13 | 1.6001 | 0.01956 | -0.0345 | 81.8047
13.5 | 1.6244 | 0.02163 | -0.0313 | 75.0994
14 | 1.6449 | 0.02403 | -0.0282 | 68.4519
14.5 | 1.6621 | 0.02653 | -0.0248 | 62.6498
15 | 1.6825 | 0.02947 | -0.0226 | 57.092
15.5 | 1.7006 | 0.03277 | -0.0207 | 51.895
16 | 1.7148 | 0.03665 | -0.0191 | 46.7885
16.5 | 1.7249 | 0.04118 | -0.018 | 41.8868
17 | 1.7352 | 0.04595 | -0.0173 | 37.7628
17.5 | 1.7425 | 0.05134 | -0.0172 | 33.9404
18 | 1.7498 | 0.05695 | -0.0176 | 30.7252
18.5 | 1.7516 | 0.06351 | -0.0186 | 27.5799
19 | 1.7484 | 0.07094 | -0.0203 | 24.6462
19.5 | 1.7429 | 0.07901 | -0.0227 | 22.0592
20 | 1.7308 | 0.08828 | -0.0261 | 19.6058

## 103. Re 8M Mach 0.50 (1)
BIGFOIL.COM POLAR EXPORT
NACA63-316
NACA63-316 |  |  |  | Cl Max: | 1.282 | at alpha= | 8 | deg
JavaFoil+Calcfoil stall+Eppler ext transition |  |  |  | L/D Max: | 116.519 | at alpha= | 3.5 | deg
Re: | 8000000 |  |  | Cd Min: | 0.00555 | at alpha= | -1.5 | deg
Mach: | 0.5 |  |  | Cl=0 at alpha= | -2.6549 | deg
|  |  |  | @ Cl=0.1, Cd= | 0.005577
|  |  |  | @ Cl=0.4, Cd= | 0.0056703
|  |  |  | @ Cl=0.6, Cd= | 0.005992
alpha (deg) | Cl | Cd | Cm | Cl/Cd
-20 | -0.972 | 0.151 | -0.027 | -6.437
-19.5 | -0.954 | 0.14402 | -0.03 | -6.626
-19 | -0.925 | 0.13767 | -0.03 | -6.718
-18.5 | -0.891 | 0.13787 | -0.029 | -6.462
-18 | -0.86 | 0.13546 | -0.028 | -6.351
-17.5 | -0.836 | 0.13711 | -0.03 | -6.098
-17 | -0.811 | 0.12309 | -0.031 | -6.589
-16.5 | -0.779 | 0.12012 | -0.029 | -6.486
-16 | -0.748 | 0.11589 | -0.028 | -6.458
-15.5 | -0.721 | 0.11096 | -0.028 | -6.495
-15 | -0.697 | 0.10734 | -0.031 | -6.489
-14.5 | -0.666 | 0.1042 | -0.029 | -6.389
-14 | -0.64 | 0.09489 | -0.031 | -6.743
-13.5 | -0.616 | 0.08518 | -0.034 | -7.229
-13 | -0.582 | 0.09322 | -0.03 | -6.243
-12.5 | -0.555 | 0.08543 | -0.031 | -6.492
-12 | -0.538 | 0.06898 | -0.039 | -7.802
-11.5 | -0.566 | 0.02796 | -0.053 | -20.251
-11 | -0.468 | 0.08014 | -0.028 | -5.842
-10.5 | -0.447 | 0.06418 | -0.036 | -6.962
-10 | -0.479 | 0.02105 | -0.056 | -22.756
-9.5 | -0.699 | 0.01713 | -0.058 | -40.824
-9 | -0.722 | 0.01457 | -0.059 | -49.53
-8.5 | -0.702 | 0.01329 | -0.06 | -52.853
-8 | -0.668 | 0.01203 | -0.061 | -55.513
-7.5 | -0.622 | 0.01111 | -0.062 | -55.99
-7 | -0.57 | 0.01022 | -0.063 | -55.805
-6.5 | -0.513 | 0.00958 | -0.064 | -53.568
-6 | -0.453 | 0.00906 | -0.065 | -49.958
-5.5 | -0.389 | 0.00863 | -0.066 | -45.076
-5 | -0.324 | 0.00813 | -0.068 | -39.884
-4.5 | -0.259 | 0.0073 | -0.069 | -35.425
-4 | -0.189 | 0.00695 | -0.07 | -27.181
-3.5 | -0.119 | 0.00626 | -0.07 | -18.995
-3 | -0.049 | 0.00603 | -0.071 | -8.066
-2.5 | 0.022 | 0.00576 | -0.072 | 3.815
-2 | 0.093 | 0.00558 | -0.073 | 16.623
-1.5 | 0.164 | 0.00555 | -0.073 | 29.508
-1 | 0.234 | 0.00557 | -0.074 | 42.076
-0.5 | 0.305 | 0.00556 | -0.075 | 54.854
0 | 0.376 | 0.00565 | -0.075 | 66.605
0.5 | 0.447 | 0.00571 | -0.076 | 78.282
1 | 0.518 | 0.00583 | -0.077 | 88.773
1.5 | 0.586 | 0.00596 | -0.077 | 98.253
2 | 0.656 | 0.00612 | -0.078 | 107.089
2.5 | 0.726 | 0.00641 | -0.079 | 113.281
3 | 0.795 | 0.00695 | -0.079 | 114.354
3.5 | 0.864 | 0.00741 | -0.08 | 116.519
4 | 0.931 | 0.00804 | -0.081 | 115.746
4.5 | 0.997 | 0.00916 | -0.081 | 108.763
5 | 1.06 | 0.01009 | -0.082 | 105.104
5.5 | 1.114 | 0.01164 | -0.082 | 95.679
6 | 1.166 | 0.01235 | -0.082 | 94.356
6.5 | 1.213 | 0.01321 | -0.082 | 91.842
7 | 1.251 | 0.01416 | -0.083 | 88.36
7.5 | 1.276 | 0.0153 | -0.083 | 83.418
8 | 1.282 | 0.01658 | -0.083 | 77.327
8.5 | 1.253 | 0.01823 | -0.083 | 68.74
9 | 1.131 | 0.02115 | -0.083 | 53.47
9.5 | 0.784 | 0.02942 | -0.08 | 26.644
10 | 0.835 | 0.02497 | -0.083 | 33.42
10.5 | 0.849 | 0.03142 | -0.081 | 27.008
11 | 0.895 | 0.02724 | -0.084 | 32.856
11.5 | 0.915 | 0.03279 | -0.083 | 27.893
12 | 0.915 | 0.04497 | -0.079 | 20.356
12.5 | 0.968 | 0.03693 | -0.083 | 26.223
13 | 0.885 | 0.08787 | -0.058 | 10.071

## 104. Re 8M Mach 0.50 (2)
BIGFOIL.COM POLAR EXPORT
NACA63-316
NACA63-316 |  |  |  | Cl Max: | 1.4816 | at alpha= | 11 | deg
XFOIL ncrit=9 |  |  |  | L/D Max: | 145.873 | at alpha= | 3 | deg
Re: | 8000000 |  |  | Cd Min: | 0.14437 | at alpha= | 16 | deg
Mach: | 0.5 |  |  | Cl=0 at alpha= | -2.2907 | deg
|  |  |  | @ Cl=0.1, Cd= | 0.0045214
|  |  |  | @ Cl=0.4, Cd= | 0.0044781
|  |  |  | @ Cl=0.6, Cd= | 0.0047471
alpha (deg) | Cl | Cd | Cm | Cl/Cd
-15 | -0.7313 | 0.10734 | -0.0568 | -6.8129
-14.5 | -0.7331 | 0.09135 | -0.0749 | -8.0252
-14 | -0.7539 | 0.08045 | -0.0813 | -9.371
-13.5 | -0.7745 | 0.06952 | -0.0882 | -11.1407
-13 | -0.8012 | 0.05861 | -0.0951 | -13.67
-12.5 | -0.8266 | 0.04896 | -0.1003 | -16.8832
-12 | -0.8562 | 0.04001 | -0.1039 | -21.3997
-11.5 | -0.8839 | 0.03238 | -0.1051 | -27.2977
-11 | -0.909 | 0.02593 | -0.1037 | -35.0559
-10.5 | -0.9282 | 0.02057 | -0.1 | -45.124
-10 | -0.9354 | 0.0164 | -0.0946 | -57.0366
-9.5 | -0.9293 | 0.01344 | -0.088 | -69.1443
-9 | -0.9179 | 0.0117 | -0.0792 | -78.453
-8.5 | -0.8681 | 0.01055 | -0.0743 | -82.2844
-8 | -0.8049 | 0.00978 | -0.0711 | -82.3006
-7.5 | -0.7372 | 0.0092 | -0.0688 | -80.1304
-7 | -0.6686 | 0.00866 | -0.067 | -77.2055
-6.5 | -0.5979 | 0.00824 | -0.0657 | -72.5607
-6 | -0.527 | 0.00784 | -0.0649 | -67.2194
-5.5 | -0.4556 | 0.00753 | -0.0644 | -60.5046
-5 | -0.3845 | 0.00722 | -0.0642 | -53.2548
-4.5 | -0.3133 | 0.00688 | -0.0642 | -45.5378
-4 | -0.243 | 0.00646 | -0.0644 | -37.6161
-3.5 | -0.1722 | 0.00609 | -0.0649 | -28.2759
-3 | -0.1011 | 0.00567 | -0.0656 | -17.8307
-2.5 | -0.0301 | 0.00518 | -0.0666 | -5.8108
-2 | 0.0418 | 0.00461 | -0.068 | 9.0672
-1.5 | 0.1141 | 0.0045 | -0.069 | 25.3556
-1 | 0.1864 | 0.00446 | -0.07 | 41.7937
-0.5 | 0.2588 | 0.0044 | -0.0711 | 58.8182
0 | 0.3308 | 0.00443 | -0.072 | 74.6727
0.5 | 0.4027 | 0.00448 | -0.0729 | 89.8884
1 | 0.475 | 0.00452 | -0.0738 | 105.0885
1.5 | 0.5469 | 0.00462 | -0.0746 | 118.3766
2 | 0.6179 | 0.00479 | -0.0751 | 128.9979
2.5 | 0.6893 | 0.00496 | -0.0756 | 138.9718
3 | 0.76 | 0.00521 | -0.0758 | 145.8733
3.5 | 0.8234 | 0.00595 | -0.0749 | 138.3866
4 | 0.8847 | 0.00681 | -0.0735 | 129.9119
4.5 | 0.9461 | 0.00761 | -0.072 | 124.3233
5 | 1.0079 | 0.00834 | -0.0702 | 120.8513
5.5 | 1.0678 | 0.0091 | -0.0679 | 117.3407
6 | 1.1235 | 0.00998 | -0.0648 | 112.5752
6.5 | 1.1816 | 0.01064 | -0.0617 | 111.0526
7 | 1.2342 | 0.01133 | -0.0576 | 108.932
7.5 | 1.2707 | 0.01218 | -0.0508 | 104.3268
8 | 1.3094 | 0.01329 | -0.045 | 98.5252
8.5 | 1.3457 | 0.01484 | -0.0395 | 90.6806
9 | 1.384 | 0.01664 | -0.0347 | 83.1731
9.5 | 1.4187 | 0.01888 | -0.0299 | 75.143
10 | 1.4477 | 0.02171 | -0.0252 | 66.6836
10.5 | 1.4717 | 0.02512 | -0.0207 | 58.5868
11 | 1.4816 | 0.0297 | -0.0163 | 49.8855
11.5 | 1.4757 | 0.03581 | -0.0128 | 41.2092
12 | 1.4574 | 0.04352 | -0.011 | 33.4881
12.5 | 1.4327 | 0.05254 | -0.0109 | 27.2687
13 | 1.4007 | 0.06309 | -0.0129 | 22.2016
13.5 | 1.367 | 0.07491 | -0.017 | 18.2486
14 | 1.3346 | 0.0877 | -0.0229 | 15.2178
14.5 | 1.3036 | 0.10138 | -0.0304 | 12.8586
15 | 1.2754 | 0.11565 | -0.0391 | 11.0281
15.5 | 1.2513 | 0.13002 | -0.0486 | 9.6239
16 | 1.2315 | 0.14437 | -0.0585 | 8.5302

## 105. Re 10M Mach 0.00 (1)
BIGFOIL.COM POLAR EXPORT
NACA63-316
NACA63-316 |  |  |  | Cl Max: | 1.495 | at alpha= | 13 | deg
JavaFoil+Calcfoil stall+Eppler ext transition |  |  |  | L/D Max: | 116.003 | at alpha= | 5.5 | deg
Re: | 10000000 |  |  | Cd Min: | 0.00527 | at alpha= | -1 | deg
Mach: | 0 |  |  | Cl=0 at alpha= | -2.6557 | deg
|  |  |  | @ Cl=0.1, Cd= | 0.0053206
|  |  |  | @ Cl=0.4, Cd= | 0.0053849
|  |  |  | @ Cl=0.6, Cd= | 0.0058928
alpha (deg) | Cl | Cd | Cm | Cl/Cd
-20 | -0.937 | 0.091 | -0.031 | -10.295
-19.5 | -0.962 | 0.08332 | -0.032 | -11.541
-19 | -0.998 | 0.06608 | -0.034 | -15.107
-18.5 | -1.019 | 0.06084 | -0.035 | -16.749
-18 | -1.049 | 0.04886 | -0.037 | -21.473
-17.5 | -1.071 | 0.04156 | -0.038 | -25.771
-17 | -1.086 | 0.03669 | -0.039 | -29.609
-16.5 | -1.091 | 0.03258 | -0.04 | -33.495
-16 | -1.094 | 0.0284 | -0.041 | -38.532
-15.5 | -1.093 | 0.02515 | -0.042 | -43.446
-15 | -1.087 | 0.02248 | -0.043 | -48.377
-14.5 | -1.077 | 0.02035 | -0.044 | -52.934
-14 | -1.064 | 0.01832 | -0.045 | -58.101
-13.5 | -1.046 | 0.01689 | -0.046 | -61.928
-13 | -1.024 | 0.01561 | -0.046 | -65.586
-12.5 | -0.999 | 0.01425 | -0.047 | -70.15
-12 | -0.97 | 0.01331 | -0.048 | -72.871
-11.5 | -0.938 | 0.01246 | -0.049 | -75.252
-11 | -0.903 | 0.01154 | -0.05 | -78.178
-10.5 | -0.864 | 0.01091 | -0.051 | -79.152
-10 | -0.822 | 0.01029 | -0.051 | -79.898
-9.5 | -0.778 | 0.00973 | -0.052 | -79.894
-9 | -0.73 | 0.00926 | -0.053 | -78.8
-8.5 | -0.681 | 0.00881 | -0.054 | -77.232
-8 | -0.633 | 0.00835 | -0.055 | -75.804
-7.5 | -0.577 | 0.00806 | -0.056 | -71.569
-7 | -0.52 | 0.00775 | -0.056 | -67.143
-6.5 | -0.463 | 0.00754 | -0.057 | -61.368
-6 | -0.404 | 0.00737 | -0.058 | -54.826
-5.5 | -0.345 | 0.00712 | -0.058 | -48.431
-5 | -0.285 | 0.00691 | -0.059 | -41.275
-4.5 | -0.225 | 0.00651 | -0.06 | -34.537
-4 | -0.164 | 0.00624 | -0.06 | -26.303
-3.5 | -0.103 | 0.00586 | -0.061 | -17.613
-3 | -0.042 | 0.00567 | -0.062 | -7.44
-2.5 | 0.019 | 0.00554 | -0.062 | 3.439
-2 | 0.08 | 0.00534 | -0.063 | 15.065
-1.5 | 0.142 | 0.00528 | -0.063 | 26.85
-1 | 0.203 | 0.00527 | -0.064 | 38.535
-0.5 | 0.264 | 0.00528 | -0.065 | 50.067
0 | 0.326 | 0.0053 | -0.065 | 61.395
0.5 | 0.387 | 0.00537 | -0.066 | 72.088
1 | 0.448 | 0.00544 | -0.066 | 82.313
1.5 | 0.508 | 0.00552 | -0.067 | 91.988
2 | 0.569 | 0.00572 | -0.068 | 99.387
2.5 | 0.63 | 0.00606 | -0.068 | 103.902
3 | 0.69 | 0.00633 | -0.069 | 109.078
3.5 | 0.75 | 0.00661 | -0.069 | 113.546
4 | 0.809 | 0.00703 | -0.07 | 115.199
4.5 | 0.868 | 0.00758 | -0.07 | 114.571
5 | 0.926 | 0.00808 | -0.071 | 114.567
5.5 | 0.983 | 0.00847 | -0.072 | 116.003
6 | 1.039 | 0.00936 | -0.072 | 110.982
6.5 | 1.094 | 0.00973 | -0.073 | 112.4
7 | 1.147 | 0.01014 | -0.073 | 113.113
7.5 | 1.197 | 0.0106 | -0.074 | 112.936
8 | 1.246 | 0.0111 | -0.074 | 112.204
8.5 | 1.292 | 0.01166 | -0.075 | 110.822
9 | 1.329 | 0.01146 | -0.075 | 115.966
9.5 | 1.364 | 0.01261 | -0.075 | 108.208
10 | 1.397 | 0.01327 | -0.075 | 105.284
10.5 | 1.426 | 0.01395 | -0.075 | 102.256
11 | 1.45 | 0.01477 | -0.075 | 98.18
11.5 | 1.468 | 0.01562 | -0.076 | 93.985
12 | 1.482 | 0.01662 | -0.076 | 89.201
12.5 | 1.491 | 0.01766 | -0.076 | 84.433
13 | 1.495 | 0.01889 | -0.076 | 79.154
13.5 | 1.495 | 0.02035 | -0.076 | 73.443
14 | 1.491 | 0.02166 | -0.076 | 68.824
14.5 | 1.482 | 0.0232 | -0.076 | 63.858
15 | 1.468 | 0.02511 | -0.076 | 58.46
15.5 | 1.452 | 0.02688 | -0.076 | 54.009
16 | 1.43 | 0.02943 | -0.076 | 48.601
16.5 | 1.405 | 0.03182 | -0.076 | 44.15
17 | 1.372 | 0.0352 | -0.076 | 38.963
17.5 | 1.337 | 0.03819 | -0.076 | 35.025
18 | 1.299 | 0.04268 | -0.076 | 30.423

## 106. Re 10M Mach 0.00 (2)
BIGFOIL.COM POLAR EXPORT
NACA63-316
NACA63-316 |  |  |  | Cl Max: | 1.852 | at alpha= | 20 | deg
XFOIL ncrit=9 |  |  |  | L/D Max: | 127.646 | at alpha= | 3 | deg
Re: | 10000000 |  |  | Cd Min: | 0.05313 | at alpha= | 20 | deg
Mach: | 0 |  |  | Cl=0 at alpha= | -2.3546 | deg
|  |  |  | @ Cl=0.1, Cd= | 0.0042392
|  |  |  | @ Cl=0.4, Cd= | 0.0042388
|  |  |  | @ Cl=0.6, Cd= | 0.0047708
alpha (deg) | Cl | Cd | Cm | Cl/Cd
-20 | -1.6413 | 0.03625 | -0.053 | -45.2772
-19.5 | -1.6301 | 0.03249 | -0.0534 | -50.1724
-19 | -1.6143 | 0.02931 | -0.0536 | -55.0768
-18.5 | -1.5953 | 0.02643 | -0.0536 | -60.3594
-18 | -1.5731 | 0.02389 | -0.0534 | -65.8476
-17.5 | -1.5462 | 0.0218 | -0.0531 | -70.9266
-17 | -1.5175 | 0.01987 | -0.0528 | -76.3714
-16.5 | -1.4882 | 0.01807 | -0.0522 | -82.3575
-16 | -1.4607 | 0.01641 | -0.0509 | -89.0128
-15.5 | -1.3444 | 0.01482 | -0.0662 | -90.7152
-15 | -1.3294 | 0.0139 | -0.0613 | -95.6403
-14.5 | -1.3159 | 0.01311 | -0.0554 | -100.3738
-14 | -1.2774 | 0.0125 | -0.0534 | -102.192
-13.5 | -1.2343 | 0.01195 | -0.052 | -103.2887
-13 | -1.1881 | 0.01145 | -0.0511 | -103.7642
-12.5 | -1.1408 | 0.01091 | -0.0503 | -104.5646
-12 | -1.092 | 0.01038 | -0.0497 | -105.2023
-11.5 | -1.041 | 0.00994 | -0.0494 | -104.7284
-11 | -0.9885 | 0.00957 | -0.0493 | -103.2915
-10.5 | -0.9351 | 0.00921 | -0.0493 | -101.5309
-10 | -0.8813 | 0.0088 | -0.0494 | -100.1477
-9.5 | -0.8266 | 0.00847 | -0.0496 | -97.5915
-9 | -0.7709 | 0.0082 | -0.0499 | -94.0122
-8.5 | -0.7148 | 0.00789 | -0.0503 | -90.5957
-8 | -0.6584 | 0.0076 | -0.0507 | -86.6316
-7.5 | -0.6014 | 0.00739 | -0.0512 | -81.3802
-7 | -0.5441 | 0.00712 | -0.0517 | -76.4185
-6.5 | -0.4863 | 0.00691 | -0.0523 | -70.3763
-6 | -0.4285 | 0.0067 | -0.0529 | -63.9552
-5.5 | -0.3703 | 0.00648 | -0.0536 | -57.1451
-5 | -0.3119 | 0.00624 | -0.0542 | -49.984
-4.5 | -0.2537 | 0.00597 | -0.055 | -42.4958
-4 | -0.1949 | 0.00572 | -0.0557 | -34.0734
-3.5 | -0.1359 | 0.00544 | -0.0566 | -24.9816
-3 | -0.0768 | 0.00519 | -0.0575 | -14.7977
-2.5 | -0.0173 | 0.00487 | -0.0584 | -3.5524
-2 | 0.0422 | 0.00448 | -0.0596 | 9.4196
-1.5 | 0.1022 | 0.00423 | -0.0606 | 24.1608
-1 | 0.1621 | 0.00418 | -0.0615 | 38.7799
-0.5 | 0.222 | 0.00415 | -0.0624 | 53.494
0 | 0.2819 | 0.00414 | -0.0633 | 68.0918
0.5 | 0.3415 | 0.00417 | -0.0641 | 81.8945
1 | 0.401 | 0.00424 | -0.0649 | 94.5755
1.5 | 0.4601 | 0.00435 | -0.0656 | 105.7701
2 | 0.5187 | 0.0045 | -0.0663 | 115.2667
2.5 | 0.5774 | 0.00464 | -0.0669 | 124.4397
3 | 0.6344 | 0.00497 | -0.0673 | 127.6459
3.5 | 0.6876 | 0.00568 | -0.0672 | 121.0563
4 | 0.7428 | 0.00615 | -0.0674 | 120.7805
4.5 | 0.798 | 0.00661 | -0.0675 | 120.7262
5 | 0.8534 | 0.00701 | -0.0677 | 121.7404
5.5 | 0.9081 | 0.00746 | -0.0678 | 121.7292
6 | 0.9623 | 0.00792 | -0.0678 | 121.5025
7 | 1.0704 | 0.00876 | -0.0677 | 122.1918
7.5 | 1.1244 | 0.00913 | -0.0677 | 123.1544
8 | 1.1779 | 0.0095 | -0.0676 | 123.9895
8.5 | 1.2306 | 0.0099 | -0.0674 | 124.303
9 | 1.2829 | 0.01029 | -0.0671 | 124.6744
9.5 | 1.3334 | 0.01076 | -0.0666 | 123.9219
10 | 1.3837 | 0.01119 | -0.066 | 123.655
10.5 | 1.4315 | 0.01172 | -0.0651 | 122.1416
11 | 1.4783 | 0.01224 | -0.064 | 120.7761
11.5 | 1.5225 | 0.01282 | -0.0625 | 118.7598
12 | 1.5626 | 0.01348 | -0.0604 | 115.9199
12.5 | 1.5903 | 0.01411 | -0.0559 | 112.7073
13 | 1.6165 | 0.0149 | -0.0517 | 108.4899
13.5 | 1.6422 | 0.01592 | -0.0479 | 103.1533
14 | 1.6659 | 0.0172 | -0.0444 | 96.8547
14.5 | 1.689 | 0.01868 | -0.0412 | 90.4176
15 | 1.7077 | 0.02019 | -0.0376 | 84.5815
15.5 | 1.7311 | 0.02202 | -0.0352 | 78.6149
16 | 1.7526 | 0.02412 | -0.033 | 72.6617
16.5 | 1.7722 | 0.02649 | -0.0311 | 66.9007
17 | 1.7884 | 0.02927 | -0.0292 | 61.1001
17.5 | 1.8009 | 0.03252 | -0.0276 | 55.3782
18 | 1.8124 | 0.03608 | -0.0264 | 50.2328
18.5 | 1.8246 | 0.03981 | -0.0256 | 45.8327
19 | 1.8349 | 0.04392 | -0.0252 | 41.7782
19.5 | 1.8453 | 0.04823 | -0.0252 | 38.2604
20 | 1.852 | 0.05313 | -0.0255 | 34.8579

## 107. Re 10M Mach 0.10 (1)
BIGFOIL.COM POLAR EXPORT
NACA63-316
NACA63-316 |  |  |  | Cl Max: | 1.485 | at alpha= | 13 | deg
JavaFoil+Calcfoil stall+Eppler ext transition |  |  |  | L/D Max: | 115.565 | at alpha= | 5.5 | deg
Re: | 10000000 |  |  | Cd Min: | 0.00527 | at alpha= | -1 | deg
Mach: | 0.1 |  |  | Cl=0 at alpha= | -2.6557 | deg
|  |  |  | @ Cl=0.1, Cd= | 0.0053144
|  |  |  | @ Cl=0.4, Cd= | 0.0053844
|  |  |  | @ Cl=0.6, Cd= | 0.0058969
alpha (deg) | Cl | Cd | Cm | Cl/Cd
-20 | -0.87 | 0.11424 | -0.029 | -7.611
-19.5 | -0.908 | 0.09444 | -0.031 | -9.618
-19 | -0.944 | 0.07884 | -0.033 | -11.98
-18.5 | -0.979 | 0.06487 | -0.035 | -15.098
-18 | -1.012 | 0.05327 | -0.037 | -18.994
-17.5 | -1.036 | 0.04613 | -0.038 | -22.469
-17 | -1.059 | 0.03933 | -0.039 | -26.911
-16.5 | -1.067 | 0.03459 | -0.04 | -30.861
-16 | -1.074 | 0.02982 | -0.041 | -36.032
-15.5 | -1.075 | 0.02671 | -0.042 | -40.254
-15 | -1.073 | 0.02366 | -0.043 | -45.331
-14.5 | -1.067 | 0.02093 | -0.044 | -50.976
-14 | -1.056 | 0.01884 | -0.045 | -56.039
-13.5 | -1.04 | 0.01731 | -0.046 | -60.07
-13 | -1.02 | 0.01599 | -0.047 | -63.765
-12.5 | -0.996 | 0.01469 | -0.047 | -67.792
-12 | -0.969 | 0.01357 | -0.048 | -71.361
-11.5 | -0.937 | 0.01269 | -0.049 | -73.848
-11 | -0.903 | 0.0118 | -0.05 | -76.476
-10.5 | -0.865 | 0.01105 | -0.051 | -78.23
-10 | -0.823 | 0.01041 | -0.052 | -79.109
-9.5 | -0.779 | 0.00985 | -0.052 | -79.145
-9 | -0.732 | 0.0094 | -0.053 | -77.825
-8.5 | -0.683 | 0.00889 | -0.054 | -76.815
-8 | -0.632 | 0.00816 | -0.055 | -77.389
-7.5 | -0.58 | 0.00806 | -0.056 | -71.883
-7 | -0.523 | 0.00783 | -0.057 | -66.784
-6.5 | -0.465 | 0.00762 | -0.057 | -60.997
-6 | -0.406 | 0.00736 | -0.058 | -55.141
-5.5 | -0.347 | 0.00718 | -0.059 | -48.25
-5 | -0.286 | 0.00691 | -0.059 | -41.466
-4.5 | -0.226 | 0.0065 | -0.06 | -34.755
-4 | -0.165 | 0.00624 | -0.061 | -26.43
-3.5 | -0.104 | 0.00592 | -0.061 | -17.521
-3 | -0.042 | 0.00566 | -0.062 | -7.486
-2.5 | 0.019 | 0.00553 | -0.063 | 3.459
-2 | 0.081 | 0.00533 | -0.063 | 15.159
-1.5 | 0.142 | 0.00528 | -0.064 | 26.995
-1 | 0.204 | 0.00527 | -0.064 | 38.735
-0.5 | 0.266 | 0.00528 | -0.065 | 50.318
0 | 0.327 | 0.00534 | -0.066 | 61.33
0.5 | 0.389 | 0.00537 | -0.066 | 72.449
1 | 0.45 | 0.00545 | -0.067 | 82.708
1.5 | 0.51 | 0.00556 | -0.067 | 91.802
2 | 0.572 | 0.00575 | -0.068 | 99.477
2.5 | 0.633 | 0.00607 | -0.069 | 104.205
3 | 0.693 | 0.00636 | -0.069 | 108.996
3.5 | 0.754 | 0.00664 | -0.07 | 113.528
4 | 0.813 | 0.00705 | -0.07 | 115.412
4.5 | 0.872 | 0.00763 | -0.071 | 114.317
5 | 0.931 | 0.00812 | -0.071 | 114.561
5.5 | 0.988 | 0.00855 | -0.072 | 115.565
6 | 1.044 | 0.00942 | -0.072 | 110.772
6.5 | 1.099 | 0.00982 | -0.073 | 111.907
7 | 1.152 | 0.01019 | -0.073 | 112.977
7.5 | 1.202 | 0.01073 | -0.074 | 112.055
8 | 1.251 | 0.01126 | -0.074 | 111.026
8.5 | 1.297 | 0.01181 | -0.075 | 109.813
9 | 1.332 | 0.01219 | -0.075 | 109.28
9.5 | 1.366 | 0.01276 | -0.075 | 107.125
10 | 1.398 | 0.01345 | -0.075 | 103.923
10.5 | 1.427 | 0.01415 | -0.076 | 100.796
11 | 1.449 | 0.015 | -0.076 | 96.579
11.5 | 1.466 | 0.01589 | -0.076 | 92.208
12 | 1.477 | 0.01693 | -0.076 | 87.252
12.5 | 1.484 | 0.01802 | -0.076 | 82.321
13 | 1.485 | 0.01932 | -0.076 | 76.888
13.5 | 1.481 | 0.02086 | -0.076 | 71.027
14 | 1.473 | 0.02223 | -0.076 | 66.292
14.5 | 1.461 | 0.02386 | -0.077 | 61.239
15 | 1.443 | 0.02591 | -0.077 | 55.706
15.5 | 1.423 | 0.02781 | -0.077 | 51.143
16 | 1.396 | 0.03054 | -0.076 | 45.711
16.5 | 1.364 | 0.03378 | -0.076 | 40.377
17 | 1.325 | 0.03768 | -0.076 | 35.162
17.5 | 1.284 | 0.04185 | -0.076 | 30.677
18 | 1.241 | 0.04611 | -0.075 | 26.918

## 108. Re 10M Mach 0.10 (2)
BIGFOIL.COM POLAR EXPORT
NACA63-316
NACA63-316 |  |  |  | Cl Max: | 1.8426 | at alpha= | 20 | deg
XFOIL ncrit=9 |  |  |  | L/D Max: | 128.451 | at alpha= | 3 | deg
Re: | 10000000 |  |  | Cd Min: | 0.05712 | at alpha= | 20 | deg
Mach: | 0.1 |  |  | Cl=0 at alpha= | -2.3525 | deg
|  |  |  | @ Cl=0.1, Cd= | 0.0042503
|  |  |  | @ Cl=0.4, Cd= | 0.004246
|  |  |  | @ Cl=0.6, Cd= | 0.0047492
alpha (deg) | Cl | Cd | Cm | Cl/Cd
-20 | -1.6315 | 0.03966 | -0.0548 | -41.1372
-19.5 | -1.6225 | 0.03543 | -0.0555 | -45.7945
-19 | -1.6095 | 0.03177 | -0.0558 | -50.661
-18.5 | -1.5938 | 0.02845 | -0.0559 | -56.0211
-18 | -1.5737 | 0.02562 | -0.0557 | -61.4247
-17.5 | -1.5487 | 0.02324 | -0.0554 | -66.6394
-17 | -1.5214 | 0.02107 | -0.055 | -72.2069
-16.5 | -1.4916 | 0.01916 | -0.0545 | -77.8497
-15.5 | -1.3581 | 0.01555 | -0.0665 | -87.3376
-15 | -1.326 | 0.01444 | -0.065 | -91.8283
-14.5 | -1.3098 | 0.01343 | -0.06 | -97.5279
-14 | -1.2836 | 0.01276 | -0.0557 | -100.5956
-13.5 | -1.2418 | 0.01217 | -0.054 | -102.0378
-13 | -1.1961 | 0.01163 | -0.0528 | -102.8461
-12.5 | -1.1483 | 0.01111 | -0.0518 | -103.3573
-12 | -1.0997 | 0.01055 | -0.051 | -104.237
-11.5 | -1.0488 | 0.01007 | -0.0505 | -104.1509
-11 | -0.9961 | 0.00967 | -0.0503 | -103.0093
-10.5 | -0.9421 | 0.00931 | -0.0502 | -101.1923
-10 | -0.8879 | 0.0089 | -0.0502 | -99.764
-9.5 | -0.8329 | 0.00853 | -0.0503 | -97.6436
-9 | -0.7767 | 0.00825 | -0.0505 | -94.1455
-8.5 | -0.7202 | 0.00794 | -0.0508 | -90.7053
-8 | -0.6633 | 0.00764 | -0.0512 | -86.8194
-7.5 | -0.6058 | 0.00742 | -0.0516 | -81.6442
-7 | -0.5481 | 0.00715 | -0.0521 | -76.6573
-6.5 | -0.4898 | 0.00694 | -0.0527 | -70.5764
-6 | -0.4316 | 0.00672 | -0.0532 | -64.2262
-5.5 | -0.373 | 0.0065 | -0.0539 | -57.3846
-5 | -0.3142 | 0.00627 | -0.0545 | -50.1116
-4.5 | -0.2555 | 0.00598 | -0.0552 | -42.7258
-4 | -0.1964 | 0.00573 | -0.056 | -34.2757
-3.5 | -0.137 | 0.00546 | -0.0569 | -25.0916
-3 | -0.0775 | 0.00521 | -0.0577 | -14.8752
-2.5 | -0.0177 | 0.00488 | -0.0587 | -3.627
-2 | 0.0423 | 0.00448 | -0.0599 | 9.442
-1.5 | 0.1026 | 0.00424 | -0.0609 | 24.1981
-1 | 0.163 | 0.00418 | -0.0618 | 38.9952
-0.5 | 0.2233 | 0.00416 | -0.0627 | 53.6779
0 | 0.2835 | 0.00414 | -0.0636 | 68.4783
0.5 | 0.3435 | 0.00418 | -0.0644 | 82.177
1 | 0.4034 | 0.00425 | -0.0652 | 94.9176
1.5 | 0.4629 | 0.00436 | -0.0659 | 106.1697
2 | 0.5219 | 0.00451 | -0.0666 | 115.7206
2.5 | 0.581 | 0.00464 | -0.0672 | 125.2155
3 | 0.6384 | 0.00497 | -0.0676 | 128.4507
3.5 | 0.6919 | 0.00569 | -0.0675 | 121.5993
4 | 0.7474 | 0.00617 | -0.0677 | 121.1345
4.5 | 0.8029 | 0.00664 | -0.0678 | 120.9187
5 | 0.8586 | 0.00704 | -0.0679 | 121.9602
5.5 | 0.9135 | 0.00751 | -0.0679 | 121.6378
6 | 0.9681 | 0.00797 | -0.0679 | 121.468
6.5 | 1.0225 | 0.00842 | -0.0678 | 121.4371
7 | 1.0769 | 0.00882 | -0.0677 | 122.0975
7.5 | 1.1312 | 0.0092 | -0.0676 | 122.9565
8 | 1.1852 | 0.00957 | -0.0674 | 123.8454
8.5 | 1.2381 | 0.00999 | -0.0671 | 123.9339
9 | 1.2907 | 0.01039 | -0.0667 | 124.2252
9.5 | 1.3414 | 0.01087 | -0.0661 | 123.4039
10 | 1.3919 | 0.01132 | -0.0654 | 122.9594
10.5 | 1.4394 | 0.01188 | -0.0642 | 121.1616
11 | 1.4862 | 0.0124 | -0.0629 | 119.8548
11.5 | 1.5292 | 0.01303 | -0.0611 | 117.3599
12 | 1.5639 | 0.01369 | -0.0577 | 114.2367
12.5 | 1.5905 | 0.0144 | -0.053 | 110.4514
13 | 1.617 | 0.01531 | -0.049 | 105.6172
13.5 | 1.6423 | 0.01647 | -0.0452 | 99.7146
14 | 1.6659 | 0.01791 | -0.0418 | 93.0151
14.5 | 1.6888 | 0.01954 | -0.0387 | 86.4278
15 | 1.7089 | 0.02111 | -0.0352 | 80.9522
15.5 | 1.7318 | 0.02313 | -0.0329 | 74.8725
16 | 1.7523 | 0.02544 | -0.0307 | 68.8797
16.5 | 1.7703 | 0.02809 | -0.0287 | 63.0224
17 | 1.7843 | 0.03122 | -0.0269 | 57.1525
17.5 | 1.796 | 0.03476 | -0.0254 | 51.6686
18 | 1.8081 | 0.03851 | -0.0244 | 46.9514
18.5 | 1.8212 | 0.04237 | -0.0238 | 42.9832
19 | 1.8302 | 0.04688 | -0.0236 | 39.0401
19.5 | 1.839 | 0.05159 | -0.0238 | 35.6464
20 | 1.8426 | 0.05712 | -0.0244 | 32.2584

## 109. Re 10M Mach 0.25 (1)
BIGFOIL.COM POLAR EXPORT
NACA63-316
NACA63-316 |  |  |  | Cl Max: | 1.435 | at alpha= | 11.5 | deg
JavaFoil+Calcfoil stall+Eppler ext transition |  |  |  | L/D Max: | 115.654 | at alpha= | 4 | deg
Re: | 10000000 |  |  | Cd Min: | 0.00531 | at alpha= | -1 | deg
Mach: | 0.25 |  |  | Cl=0 at alpha= | -2.6562 | deg
|  |  |  | @ Cl=0.1, Cd= | 0.0053957
|  |  |  | @ Cl=0.4, Cd= | 0.00542
|  |  |  | @ Cl=0.6, Cd= | 0.0058902
alpha (deg) | Cl | Cd | Cm | Cl/Cd
-18.5 | -0.615 | 0.15719 | -0.022 | -3.913
-18 | -0.673 | 0.13274 | -0.026 | -5.073
-17.5 | -0.725 | 0.12109 | -0.027 | -5.988
-17 | -0.776 | 0.10664 | -0.03 | -7.273
-16.5 | -0.816 | 0.09008 | -0.033 | -9.06
-16 | -0.883 | 0.05511 | -0.039 | -16.023
-15.5 | -0.923 | 0.04126 | -0.041 | -22.376
-15 | -0.947 | 0.03508 | -0.042 | -26.988
-14.5 | -0.968 | 0.02831 | -0.044 | -34.208
-14 | -0.982 | 0.0233 | -0.045 | -42.124
-13.5 | -0.983 | 0.02099 | -0.046 | -46.827
-13 | -0.979 | 0.01835 | -0.047 | -53.375
-12.5 | -0.968 | 0.01675 | -0.048 | -57.778
-12 | -0.951 | 0.01518 | -0.049 | -62.631
-11.5 | -0.928 | 0.01402 | -0.05 | -66.15
-11 | -0.9 | 0.01289 | -0.051 | -69.782
-10.5 | -0.866 | 0.01207 | -0.052 | -71.747
-10 | -0.829 | 0.01124 | -0.053 | -73.741
-9.5 | -0.788 | 0.01054 | -0.054 | -74.695
-9 | -0.742 | 0.00998 | -0.054 | -74.299
-8.5 | -0.693 | 0.00938 | -0.055 | -73.852
-8 | -0.642 | 0.00889 | -0.056 | -72.156
-7.5 | -0.589 | 0.00787 | -0.057 | -74.783
-7 | -0.535 | 0.00806 | -0.058 | -66.392
-6.5 | -0.477 | 0.00776 | -0.059 | -61.432
-6 | -0.417 | 0.00755 | -0.06 | -55.166
-5.5 | -0.356 | 0.00729 | -0.06 | -48.806
-5 | -0.294 | 0.007 | -0.061 | -42.023
-4.5 | -0.232 | 0.00661 | -0.062 | -35.119
-4 | -0.169 | 0.00636 | -0.062 | -26.648
-3.5 | -0.107 | 0.00601 | -0.063 | -17.748
-3 | -0.044 | 0.0057 | -0.064 | -7.64
-2.5 | 0.02 | 0.00557 | -0.064 | 3.53
-2 | 0.083 | 0.00542 | -0.065 | 15.33
-1.5 | 0.146 | 0.00533 | -0.066 | 27.453
-1 | 0.21 | 0.00531 | -0.066 | 39.484
-0.5 | 0.273 | 0.00533 | -0.067 | 51.219
0 | 0.336 | 0.00537 | -0.067 | 62.587
0.5 | 0.4 | 0.00542 | -0.068 | 73.73
1 | 0.463 | 0.0055 | -0.069 | 84.089
1.5 | 0.524 | 0.00561 | -0.069 | 93.567
2 | 0.587 | 0.00582 | -0.07 | 100.927
2.5 | 0.65 | 0.00616 | -0.07 | 105.587
3 | 0.712 | 0.00646 | -0.071 | 110.188
3.5 | 0.774 | 0.00679 | -0.072 | 113.956
4 | 0.835 | 0.00722 | -0.072 | 115.654
4.5 | 0.896 | 0.00785 | -0.073 | 114.078
5 | 0.955 | 0.00842 | -0.073 | 113.486
5.5 | 1.013 | 0.00881 | -0.074 | 115.022
6 | 1.07 | 0.00981 | -0.074 | 109.151
6.5 | 1.126 | 0.01022 | -0.075 | 110.131
7 | 1.179 | 0.01072 | -0.075 | 109.982
7.5 | 1.229 | 0.0113 | -0.076 | 108.703
8 | 1.276 | 0.01195 | -0.077 | 106.784
8.5 | 1.309 | 0.01237 | -0.076 | 105.845
9 | 1.344 | 0.01302 | -0.077 | 103.165
9.5 | 1.374 | 0.01373 | -0.077 | 100.092
10 | 1.4 | 0.01457 | -0.077 | 96.099
10.5 | 1.42 | 0.01554 | -0.077 | 91.384
11 | 1.432 | 0.01654 | -0.077 | 86.573
11.5 | 1.435 | 0.01771 | -0.078 | 81.018
12 | 1.429 | 0.01914 | -0.078 | 74.66
12.5 | 1.417 | 0.02053 | -0.078 | 69.017
13 | 1.395 | 0.02237 | -0.078 | 62.345
13.5 | 1.365 | 0.02437 | -0.078 | 56.025
14 | 1.328 | 0.02651 | -0.078 | 50.094
14.5 | 1.283 | 0.02887 | -0.078 | 44.441
15 | 1.225 | 0.03374 | -0.077 | 36.295
15.5 | 1.162 | 0.03841 | -0.076 | 30.251
16 | 1.09 | 0.04538 | -0.075 | 24.018
16.5 | 1.002 | 0.05852 | -0.073 | 17.116

## 110. Re 10M Mach 0.25 (2)
BIGFOIL.COM POLAR EXPORT
NACA63-316
NACA63-316 |  |  |  | Cl Max: | 1.7814 | at alpha= | 18.5 | deg
XFOIL ncrit=9 |  |  |  | L/D Max: | 132.08 | at alpha= | 3 | deg
Re: | 10000000 |  |  | Cd Min: | 0.08295 | at alpha= | 20 | deg
Mach: | 0.25 |  |  | Cl=0 at alpha= | -2.3427 | deg
|  |  |  | @ Cl=0.1, Cd= | 0.0042888
|  |  |  | @ Cl=0.4, Cd= | 0.0042512
|  |  |  | @ Cl=0.6, Cd= | 0.0046782
alpha (deg) | Cl | Cd | Cm | Cl/Cd
-20 | -1.5142 | 0.06664 | -0.0574 | -22.7221
-19.5 | -1.5337 | 0.05792 | -0.0611 | -26.4796
-19 | -1.5379 | 0.05117 | -0.0634 | -30.0547
-18.5 | -1.5408 | 0.04477 | -0.0652 | -34.4159
-18 | -1.537 | 0.03932 | -0.0662 | -39.0895
-17.5 | -1.5284 | 0.03459 | -0.0667 | -44.1862
-17 | -1.515 | 0.03053 | -0.0666 | -49.6233
-16.5 | -1.4973 | 0.02695 | -0.0662 | -55.5584
-16 | -1.4711 | 0.02389 | -0.0659 | -61.5781
-15.5 | -1.4262 | 0.02114 | -0.0681 | -67.4645
-15 | -1.3121 | 0.01837 | -0.0826 | -71.4262
-14.5 | -1.2959 | 0.01657 | -0.0783 | -78.2076
-14 | -1.271 | 0.01508 | -0.0747 | -84.2838
-13.5 | -1.2465 | 0.01381 | -0.0705 | -90.2607
-13 | -1.2304 | 0.01285 | -0.0641 | -95.751
-12.5 | -1.1876 | 0.01214 | -0.0613 | -97.8254
-12 | -1.1394 | 0.01151 | -0.0594 | -98.9922
-11.5 | -1.0887 | 0.01091 | -0.0577 | -99.7892
-11 | -1.0364 | 0.01031 | -0.0564 | -100.5238
-10.5 | -0.9815 | 0.00981 | -0.0555 | -100.051
-10 | -0.9246 | 0.00939 | -0.0549 | -98.4665
-9.5 | -0.8672 | 0.00896 | -0.0544 | -96.7857
-9 | -0.8092 | 0.00856 | -0.0541 | -94.5327
-8.5 | -0.75 | 0.00824 | -0.054 | -91.0194
-8 | -0.6905 | 0.00791 | -0.0541 | -87.2946
-7.5 | -0.6307 | 0.0076 | -0.0542 | -82.9868
-7 | -0.5703 | 0.00736 | -0.0544 | -77.4864
-6.5 | -0.5098 | 0.00708 | -0.0548 | -72.0056
-6 | -0.4489 | 0.00686 | -0.0552 | -65.4373
-5.5 | -0.388 | 0.00665 | -0.0557 | -58.3459
-5 | -0.3269 | 0.0064 | -0.0562 | -51.0781
-4.5 | -0.2658 | 0.00611 | -0.0569 | -43.5025
-4 | -0.2047 | 0.00584 | -0.0576 | -35.0514
-3.5 | -0.143 | 0.00555 | -0.0584 | -25.7658
-3 | -0.0814 | 0.00527 | -0.0592 | -15.4459
-2.5 | -0.0196 | 0.00494 | -0.0602 | -3.9676
-2 | 0.0427 | 0.0045 | -0.0614 | 9.4889
-1.5 | 0.1051 | 0.00427 | -0.0625 | 24.6136
-1 | 0.1676 | 0.00421 | -0.0634 | 39.81
-0.5 | 0.23 | 0.00418 | -0.0643 | 55.0239
0 | 0.2925 | 0.00416 | -0.0652 | 70.3125
0.5 | 0.3547 | 0.0042 | -0.0661 | 84.4524
1 | 0.4167 | 0.00427 | -0.0669 | 97.5878
1.5 | 0.4783 | 0.00438 | -0.0676 | 109.2009
2 | 0.5395 | 0.00454 | -0.0682 | 118.8326
2.5 | 0.6008 | 0.00468 | -0.0689 | 128.3761
3 | 0.6604 | 0.005 | -0.0693 | 132.08
3.5 | 0.7155 | 0.00574 | -0.069 | 124.6516
4 | 0.7726 | 0.00628 | -0.069 | 123.0255
4.5 | 0.8299 | 0.00677 | -0.0689 | 122.5849
5 | 0.8871 | 0.00725 | -0.0688 | 122.3586
5.5 | 0.9442 | 0.00771 | -0.0686 | 122.4643
6 | 1 | 0.00826 | -0.0682 | 121.0654
6.5 | 1.0561 | 0.00874 | -0.0678 | 120.8352
7 | 1.1128 | 0.00915 | -0.0674 | 121.6175
7.5 | 1.1689 | 0.00957 | -0.0668 | 122.1421
8 | 1.2244 | 0.01001 | -0.0662 | 122.3177
8.5 | 1.2793 | 0.01044 | -0.0653 | 122.5383
9 | 1.3318 | 0.01098 | -0.0641 | 121.2933
9.5 | 1.3839 | 0.01148 | -0.0627 | 120.5488
10 | 1.4321 | 0.01211 | -0.0607 | 118.2576
10.5 | 1.4788 | 0.01271 | -0.0584 | 116.3493
11 | 1.5109 | 0.01342 | -0.0536 | 112.5857
11.5 | 1.537 | 0.01435 | -0.0482 | 107.108
12 | 1.5668 | 0.01541 | -0.0439 | 101.6742
12.5 | 1.5948 | 0.01676 | -0.0399 | 95.1551
13 | 1.6201 | 0.01845 | -0.0361 | 87.8103
13.5 | 1.6442 | 0.02043 | -0.0327 | 80.4797
14 | 1.6698 | 0.02251 | -0.0297 | 74.1804
14.5 | 1.6927 | 0.02482 | -0.0269 | 68.199
16 | 1.7398 | 0.03453 | -0.0196 | 50.3852
16.5 | 1.7534 | 0.03858 | -0.0182 | 45.4484
17 | 1.7671 | 0.04289 | -0.0172 | 41.2007
17.5 | 1.7755 | 0.04796 | -0.0168 | 37.0204
18 | 1.7804 | 0.05367 | -0.0169 | 33.1731
18.5 | 1.7814 | 0.06013 | -0.0176 | 29.6258
19 | 1.7787 | 0.06734 | -0.019 | 26.4137
19.5 | 1.7786 | 0.07457 | -0.0209 | 23.8514
20 | 1.7717 | 0.08295 | -0.0236 | 21.3586

## 111. Re 10M Mach 0.50 (1)
BIGFOIL.COM POLAR EXPORT
NACA63-316
NACA63-316 |  |  |  | Cl Max: | 1.285 | at alpha= | 8 | deg
JavaFoil+Calcfoil stall+Eppler ext transition |  |  |  | L/D Max: | 114.785 | at alpha= | 3.5 | deg
Re: | 10000000 |  |  | Cd Min: | 0.00551 | at alpha= | -1 | deg
Mach: | 0.5 |  |  | Cl=0 at alpha= | -2.6549 | deg
|  |  |  | @ Cl=0.1, Cd= | 0.0056391
|  |  |  | @ Cl=0.4, Cd= | 0.0056139
|  |  |  | @ Cl=0.6, Cd= | 0.00598
alpha (deg) | Cl | Cd | Cm | Cl/Cd
-20 | -0.975 | 0.1553 | -0.028 | -6.279
-19.5 | -0.958 | 0.13755 | -0.031 | -6.966
-19 | -0.931 | 0.12984 | -0.032 | -7.171
-18.5 | -0.894 | 0.13299 | -0.03 | -6.726
-18 | -0.862 | 0.13195 | -0.028 | -6.531
-17.5 | -0.837 | 0.1333 | -0.03 | -6.277
-17 | -0.814 | 0.11849 | -0.032 | -6.872
-16.5 | -0.782 | 0.1163 | -0.031 | -6.724
-16 | -0.751 | 0.11335 | -0.03 | -6.625
-15.5 | -0.723 | 0.10578 | -0.03 | -6.836
-15 | -0.699 | 0.10427 | -0.032 | -6.702
-14.5 | -0.668 | 0.10105 | -0.031 | -6.609
-14 | -0.645 | 0.08925 | -0.034 | -7.227
-13.5 | -0.656 | 0.05382 | -0.045 | -12.185
-13 | -0.583 | 0.09163 | -0.031 | -6.36
-12.5 | -0.557 | 0.08295 | -0.033 | -6.712
-12 | -0.578 | 0.03982 | -0.049 | -14.527
-11.5 | -0.571 | 0.025 | -0.053 | -22.859
-11 | -0.469 | 0.07805 | -0.029 | -6.003
-10.5 | -0.454 | 0.05726 | -0.041 | -7.936
-10 | -0.481 | 0.01979 | -0.056 | -24.307
-9.5 | -0.702 | 0.01626 | -0.058 | -43.139
-9 | -0.723 | 0.01392 | -0.059 | -51.955
-8.5 | -0.704 | 0.0127 | -0.061 | -55.438
-8 | -0.669 | 0.01151 | -0.062 | -58.127
-7.5 | -0.624 | 0.01063 | -0.063 | -58.646
-7 | -0.572 | 0.00981 | -0.064 | -58.246
-6.5 | -0.514 | 0.00924 | -0.065 | -55.684
-6 | -0.454 | 0.00875 | -0.066 | -51.839
-5.5 | -0.39 | 0.00832 | -0.067 | -46.894
-5 | -0.325 | 0.00744 | -0.068 | -43.703
-4.5 | -0.259 | 0.00718 | -0.069 | -36.016
-4 | -0.189 | 0.00691 | -0.07 | -27.368
-3.5 | -0.119 | 0.00651 | -0.07 | -18.282
-3 | -0.049 | 0.00605 | -0.071 | -8.036
-2.5 | 0.022 | 0.00581 | -0.072 | 3.782
-2 | 0.093 | 0.00565 | -0.073 | 16.422
-1.5 | 0.164 | 0.00554 | -0.073 | 29.557
-1 | 0.234 | 0.00551 | -0.074 | 42.535
-0.5 | 0.305 | 0.00555 | -0.075 | 54.947
0 | 0.376 | 0.00557 | -0.075 | 67.463
0.5 | 0.447 | 0.0057 | -0.076 | 78.377
1 | 0.518 | 0.00581 | -0.077 | 89.125
1.5 | 0.586 | 0.00593 | -0.077 | 98.765
2 | 0.656 | 0.00618 | -0.078 | 106.173
2.5 | 0.726 | 0.00666 | -0.079 | 108.93
3 | 0.795 | 0.00704 | -0.079 | 112.893
3.5 | 0.864 | 0.00752 | -0.08 | 114.785
4 | 0.931 | 0.00832 | -0.081 | 111.876
4.5 | 0.997 | 0.00917 | -0.081 | 108.703
5 | 1.06 | 0.00985 | -0.082 | 107.598
5.5 | 1.121 | 0.01128 | -0.083 | 99.422
6 | 1.168 | 0.01191 | -0.082 | 98.109
6.5 | 1.216 | 0.01275 | -0.083 | 95.389
7 | 1.254 | 0.01363 | -0.083 | 91.958
7.5 | 1.279 | 0.01466 | -0.083 | 87.218
8 | 1.285 | 0.01589 | -0.083 | 80.847
8.5 | 1.256 | 0.01749 | -0.083 | 71.81
9 | 1.133 | 0.02024 | -0.083 | 56.004
9.5 | 0.794 | 0.0263 | -0.082 | 30.188
10 | 0.837 | 0.02375 | -0.083 | 35.232
10.5 | 0.856 | 0.02888 | -0.082 | 29.635
11 | 0.897 | 0.02603 | -0.084 | 34.48
11.5 | 0.919 | 0.03076 | -0.083 | 29.871
12 | 0.932 | 0.03867 | -0.081 | 24.094
12.5 | 0.977 | 0.03368 | -0.084 | 29.008
13 | 0.982 | 0.04451 | -0.081 | 22.067

## 112. Re 10M Mach 0.50 (2)
BIGFOIL.COM POLAR EXPORT
NACA63-316
NACA63-316 |  |  |  | Cl Max: | 1.5108 | at alpha= | 11 | deg
XFOIL ncrit=9 |  |  |  | L/D Max: | 147.403 | at alpha= | 3 | deg
Re: | 10000000 |  |  | Cd Min: | 0.23596 | at alpha= | -20 | deg
Mach: | 0.5 |  |  | Cl=0 at alpha= | -2.2999 | deg
|  |  |  | @ Cl=0.1, Cd= | 0.0044466
|  |  |  | @ Cl=0.4, Cd= | 0.0043381
|  |  |  | @ Cl=0.6, Cd= | 0.0046358
alpha (deg) | Cl | Cd | Cm | Cl/Cd
-20 | -0.7336 | 0.23596 | 0.0366 | -3.109
-19.5 | -0.7172 | 0.22631 | 0.0307 | -3.1691
-19 | -0.705 | 0.21555 | 0.0243 | -3.2707
-18.5 | -0.6921 | 0.20576 | 0.0185 | -3.3636
-18 | -0.6886 | 0.19378 | 0.0115 | -3.5535
-17.5 | -0.7079 | 0.17714 | 0.0014 | -3.9963
-16.5 | -0.7267 | 0.15257 | -0.0129 | -4.7631
-16 | -0.7234 | 0.13282 | -0.0351 | -5.4465
-14.5 | -0.7593 | 0.08855 | -0.077 | -8.5748
-14 | -0.7787 | 0.0774 | -0.0842 | -10.0607
-13.5 | -0.7987 | 0.06669 | -0.0911 | -11.9763
-13 | -0.825 | 0.0561 | -0.0976 | -14.7059
-12.5 | -0.85 | 0.04674 | -0.1024 | -18.1857
-12 | -0.8787 | 0.03811 | -0.1055 | -23.0569
-11.5 | -0.9063 | 0.03074 | -0.1061 | -29.4828
-11 | -0.9307 | 0.02452 | -0.1042 | -37.9568
-10.5 | -0.9502 | 0.01931 | -0.1 | -49.2077
-10 | -0.9584 | 0.01527 | -0.094 | -62.7636
-9.5 | -0.9563 | 0.0125 | -0.0862 | -76.504
-9 | -0.9345 | 0.01101 | -0.0779 | -84.8774
-8.5 | -0.8767 | 0.01005 | -0.0737 | -87.2338
-8 | -0.8118 | 0.00931 | -0.0706 | -87.1966
-7.5 | -0.7424 | 0.00878 | -0.0684 | -84.5558
-7 | -0.6717 | 0.00832 | -0.0668 | -80.7332
-6.5 | -0.6004 | 0.0079 | -0.0657 | -76
-6 | -0.5286 | 0.00757 | -0.0649 | -69.8283
-5.5 | -0.4569 | 0.00726 | -0.0644 | -62.9339
-5 | -0.3851 | 0.00695 | -0.0643 | -55.4101
-4.5 | -0.3135 | 0.00668 | -0.0643 | -46.9311
-4 | -0.2426 | 0.00631 | -0.0646 | -38.4469
-3.5 | -0.1714 | 0.00594 | -0.0651 | -28.8552
-3 | -0.1003 | 0.0056 | -0.0658 | -17.9107
-2.5 | -0.0287 | 0.00517 | -0.0668 | -5.5513
-2 | 0.043 | 0.00462 | -0.0681 | 9.3074
-1.5 | 0.1153 | 0.0044 | -0.0693 | 26.2045
-1 | 0.1879 | 0.00433 | -0.0703 | 43.3949
-0.5 | 0.26 | 0.00431 | -0.0713 | 60.3248
0 | 0.3321 | 0.00431 | -0.0723 | 77.0534
0.5 | 0.4045 | 0.00434 | -0.0733 | 93.2028
1 | 0.4766 | 0.00439 | -0.0741 | 108.5649
1.5 | 0.5484 | 0.00449 | -0.0749 | 122.1381
2 | 0.6192 | 0.00469 | -0.0754 | 132.0256
2.5 | 0.6906 | 0.00486 | -0.0759 | 142.0988
3 | 0.7606 | 0.00516 | -0.076 | 147.4031
3.5 | 0.8219 | 0.00606 | -0.0748 | 135.6271
4 | 0.8842 | 0.00684 | -0.0736 | 129.269
4.5 | 0.9483 | 0.00749 | -0.0724 | 126.6088
5 | 1.0115 | 0.00816 | -0.0708 | 123.9583
5.5 | 1.0721 | 0.00891 | -0.0686 | 120.3255
6 | 1.1312 | 0.00966 | -0.0659 | 117.1014
6.5 | 1.1918 | 0.01027 | -0.0631 | 116.0467
7 | 1.25 | 0.0109 | -0.0597 | 114.6789
7.5 | 1.2923 | 0.0116 | -0.0535 | 111.4052
8 | 1.329 | 0.01263 | -0.047 | 105.2257
8.5 | 1.3682 | 0.01393 | -0.0414 | 98.2197
9 | 1.4065 | 0.01559 | -0.0362 | 90.2181
9.5 | 1.4414 | 0.01772 | -0.0311 | 81.3431
10 | 1.475 | 0.02021 | -0.0263 | 72.9837
10.5 | 1.5005 | 0.02343 | -0.0214 | 64.0418
11 | 1.5108 | 0.02786 | -0.0166 | 54.2283
11.5 | 1.503 | 0.03391 | -0.0126 | 44.3232
12 | 1.4804 | 0.04172 | -0.0103 | 35.4842
12.5 | 1.4493 | 0.05108 | -0.0101 | 28.3731
13 | 1.4171 | 0.06152 | -0.0119 | 23.0348
13.5 | 1.3837 | 0.07316 | -0.0157 | 18.9133
14 | 1.3513 | 0.08576 | -0.0214 | 15.7568
15 | 1.2915 | 0.11344 | -0.0372 | 11.3849
15.5 | 1.2636 | 0.12819 | -0.0469 | 9.8572
16 | 1.2408 | 0.14283 | -0.057 | 8.6873

## 113. Re 12M Mach 0.00 (1)
BIGFOIL.COM POLAR EXPORT
NACA63-316
NACA63-316 |  |  |  | Cl Max: | 1.499 | at alpha= | 13 | deg
JavaFoil+Calcfoil stall+Eppler ext transition |  |  |  | L/D Max: | 117.79 | at alpha= | 5.5 | deg
Re: | 12000000 |  |  | Cd Min: | 0.00525 | at alpha= | -1 | deg
Mach: | 0 |  |  | Cl=0 at alpha= | -2.6557 | deg
|  |  |  | @ Cl=0.1, Cd= | 0.0053713
|  |  |  | @ Cl=0.4, Cd= | 0.0053792
|  |  |  | @ Cl=0.6, Cd= | 0.0060167
alpha (deg) | Cl | Cd | Cm | Cl/Cd
-20 | -0.946 | 0.08216 | -0.032 | -11.518
-19.5 | -0.971 | 0.07534 | -0.033 | -12.885
-19 | -1.005 | 0.06142 | -0.035 | -16.355
-18.5 | -1.026 | 0.05616 | -0.036 | -18.26
-18 | -1.054 | 0.0456 | -0.037 | -23.118
-17.5 | -1.074 | 0.03983 | -0.038 | -26.962
-17 | -1.091 | 0.03455 | -0.039 | -31.569
-16.5 | -1.095 | 0.0308 | -0.04 | -35.55
-16 | -1.096 | 0.02758 | -0.041 | -39.743
-15.5 | -1.095 | 0.02432 | -0.042 | -45.003
-15 | -1.09 | 0.02141 | -0.043 | -50.898
-14.5 | -1.078 | 0.01984 | -0.044 | -54.362
-14 | -1.066 | 0.01771 | -0.045 | -60.193
-13.5 | -1.048 | 0.01614 | -0.046 | -64.954
-13 | -1.026 | 0.01494 | -0.047 | -68.687
-12.5 | -1.002 | 0.01366 | -0.047 | -73.319
-12 | -0.972 | 0.01285 | -0.048 | -75.652
-11.5 | -0.94 | 0.01197 | -0.049 | -78.52
-11 | -0.904 | 0.01118 | -0.05 | -80.891
-10.5 | -0.865 | 0.0105 | -0.051 | -82.408
-10 | -0.824 | 0.00991 | -0.052 | -83.075
-9.5 | -0.779 | 0.00942 | -0.052 | -82.752
-9 | -0.732 | 0.00899 | -0.053 | -81.394
-8.5 | -0.682 | 0.0079 | -0.054 | -86.393
-8 | -0.633 | 0.00813 | -0.055 | -77.813
-7.5 | -0.577 | 0.00783 | -0.056 | -73.731
-7 | -0.52 | 0.00761 | -0.056 | -68.368
-6.5 | -0.463 | 0.00734 | -0.057 | -63.022
-6 | -0.404 | 0.00717 | -0.058 | -56.335
-5.5 | -0.345 | 0.00699 | -0.058 | -49.309
-5 | -0.285 | 0.0068 | -0.059 | -41.905
-4.5 | -0.225 | 0.00637 | -0.06 | -35.302
-4 | -0.164 | 0.0062 | -0.06 | -26.475
-3.5 | -0.103 | 0.00598 | -0.061 | -17.262
-3 | -0.042 | 0.00567 | -0.062 | -7.432
-2.5 | 0.019 | 0.00553 | -0.062 | 3.444
-2 | 0.08 | 0.00541 | -0.063 | 14.87
-1.5 | 0.142 | 0.00529 | -0.063 | 26.8
-1 | 0.203 | 0.00525 | -0.064 | 38.696
-0.5 | 0.264 | 0.00527 | -0.065 | 50.165
0 | 0.326 | 0.00532 | -0.065 | 61.271
0.5 | 0.387 | 0.00536 | -0.066 | 72.236
1 | 0.448 | 0.00545 | -0.066 | 82.281
1.5 | 0.508 | 0.00558 | -0.067 | 90.952
2 | 0.569 | 0.00591 | -0.068 | 96.263
2.5 | 0.63 | 0.00612 | -0.068 | 102.828
3 | 0.69 | 0.00636 | -0.069 | 108.442
3.5 | 0.75 | 0.0067 | -0.069 | 112.026
4 | 0.809 | 0.00714 | -0.07 | 113.338
4.5 | 0.868 | 0.0076 | -0.07 | 114.232
5 | 0.926 | 0.008 | -0.071 | 115.693
5.5 | 0.983 | 0.00835 | -0.072 | 117.79
6 | 1.039 | 0.00912 | -0.072 | 113.966
6.5 | 1.094 | 0.0095 | -0.073 | 115.176
7 | 1.147 | 0.00986 | -0.073 | 116.328
7.5 | 1.197 | 0.01031 | -0.074 | 116.156
8 | 1.246 | 0.01079 | -0.074 | 115.453
8.5 | 1.292 | 0.01128 | -0.075 | 114.579
9 | 1.336 | 0.01183 | -0.075 | 112.917
9.5 | 1.368 | 0.01224 | -0.075 | 111.688
10 | 1.4 | 0.01281 | -0.075 | 109.262
10.5 | 1.429 | 0.01352 | -0.075 | 105.759
11 | 1.453 | 0.01425 | -0.076 | 101.984
11.5 | 1.471 | 0.01514 | -0.076 | 97.177
12 | 1.485 | 0.01605 | -0.076 | 92.546
12.5 | 1.494 | 0.0171 | -0.076 | 87.357
13 | 1.499 | 0.01814 | -0.076 | 82.623
13.5 | 1.498 | 0.01953 | -0.076 | 76.713
14 | 1.494 | 0.02076 | -0.076 | 71.949
14.5 | 1.484 | 0.02245 | -0.076 | 66.118
15 | 1.471 | 0.02407 | -0.077 | 61.138
15.5 | 1.455 | 0.02573 | -0.077 | 56.55
16 | 1.433 | 0.02814 | -0.076 | 50.933
16.5 | 1.407 | 0.03092 | -0.076 | 45.502
17 | 1.373 | 0.03421 | -0.076 | 40.142
17.5 | 1.338 | 0.03765 | -0.076 | 35.538
18 | 1.301 | 0.04118 | -0.076 | 31.593

## 114. Re 12M Mach 0.00 (2)
BIGFOIL.COM POLAR EXPORT
NACA63-316
NACA63-316 |  |  |  | Cl Max: | 1.8751 | at alpha= | 20 | deg
XFOIL ncrit=9 |  |  |  | L/D Max: | 128.581 | at alpha= | 9 | deg
Re: | 12000000 |  |  | Cd Min: | 0.05052 | at alpha= | 20 | deg
Mach: | 0 |  |  | Cl=0 at alpha= | -2.3585 | deg
|  |  |  | @ Cl=0.1, Cd= | 0.0042067
|  |  |  | @ Cl=0.4, Cd= | 0.0041981
|  |  |  | @ Cl=0.6, Cd= | 0.0048466
alpha (deg) | Cl | Cd | Cm | Cl/Cd
-20 | -1.6676 | 0.0339 | -0.0529 | -49.1917
-19.5 | -1.6564 | 0.03028 | -0.0531 | -54.7028
-19 | -1.638 | 0.02737 | -0.0532 | -59.8465
-18.5 | -1.6181 | 0.02463 | -0.053 | -65.6963
-18 | -1.5949 | 0.02225 | -0.0527 | -71.6809
-17.5 | -1.5673 | 0.02025 | -0.0523 | -77.3975
-17 | -1.5373 | 0.01849 | -0.0519 | -83.1422
-16 | -1.4111 | 0.01555 | -0.062 | -90.746
-15.5 | -1.3643 | 0.01442 | -0.0635 | -94.6117
-15 | -1.3497 | 0.01337 | -0.0585 | -100.9499
-14.5 | -1.3272 | 0.01265 | -0.0539 | -104.917
-14 | -1.2867 | 0.01204 | -0.0522 | -106.8688
-13.5 | -1.2421 | 0.01151 | -0.0511 | -107.9149
-13 | -1.1947 | 0.01102 | -0.0503 | -108.412
-12.5 | -1.1452 | 0.01059 | -0.0498 | -108.1398
-12 | -1.0957 | 0.01009 | -0.0493 | -108.5927
-11.5 | -1.0446 | 0.00964 | -0.049 | -108.361
-11 | -0.9918 | 0.00925 | -0.049 | -107.2216
-10.5 | -0.9377 | 0.00892 | -0.0491 | -105.1233
-10 | -0.8833 | 0.00857 | -0.0492 | -103.0688
-9.5 | -0.8285 | 0.00822 | -0.0494 | -100.7908
-9 | -0.7725 | 0.00793 | -0.0498 | -97.4149
-8.5 | -0.716 | 0.00768 | -0.0502 | -93.2292
-8 | -0.6596 | 0.0074 | -0.0506 | -89.1351
-7.5 | -0.6023 | 0.00716 | -0.0512 | -84.1201
-7 | -0.5447 | 0.00694 | -0.0517 | -78.487
-6.5 | -0.487 | 0.00673 | -0.0523 | -72.3626
-6 | -0.4288 | 0.00652 | -0.053 | -65.7669
-5.5 | -0.3705 | 0.00632 | -0.0536 | -58.6234
-5 | -0.3121 | 0.00613 | -0.0543 | -50.9135
-4.5 | -0.2534 | 0.00587 | -0.0551 | -43.1687
-4 | -0.1946 | 0.00563 | -0.0558 | -34.5648
-3.5 | -0.1357 | 0.00539 | -0.0567 | -25.1763
-3 | -0.0763 | 0.00515 | -0.0575 | -14.8155
-2.5 | -0.0169 | 0.00487 | -0.0585 | -3.4702
-2 | 0.0428 | 0.00456 | -0.0595 | 9.386
-1.5 | 0.1027 | 0.00419 | -0.0607 | 24.5107
-1 | 0.1626 | 0.00414 | -0.0616 | 39.2754
-0.5 | 0.2225 | 0.00412 | -0.0625 | 54.0049
0 | 0.2824 | 0.00409 | -0.0634 | 69.0465
0.5 | 0.3421 | 0.00412 | -0.0642 | 83.034
1 | 0.4014 | 0.0042 | -0.065 | 95.5714
1.5 | 0.4602 | 0.00434 | -0.0657 | 106.0369
2 | 0.5192 | 0.00446 | -0.0664 | 116.4126
2.5 | 0.5774 | 0.00466 | -0.067 | 123.9056
3 | 0.6331 | 0.00512 | -0.0672 | 123.6523
3.5 | 0.6875 | 0.00571 | -0.0673 | 120.4028
4 | 0.7433 | 0.00613 | -0.0675 | 121.2561
4.5 | 0.7988 | 0.00655 | -0.0677 | 121.9542
5 | 0.8545 | 0.00693 | -0.0679 | 123.3045
5.5 | 0.9096 | 0.00734 | -0.0681 | 123.9237
6 | 0.9642 | 0.00777 | -0.0681 | 124.0927
6.5 | 1.0186 | 0.00819 | -0.0681 | 124.3712
7 | 1.073 | 0.00856 | -0.0682 | 125.3505
7.5 | 1.1274 | 0.0089 | -0.0682 | 126.6742
8 | 1.1815 | 0.00924 | -0.0682 | 127.868
8.5 | 1.2346 | 0.00963 | -0.068 | 128.2035
9 | 1.2871 | 0.01001 | -0.0678 | 128.5814
9.5 | 1.3385 | 0.01043 | -0.0674 | 128.3317
10 | 1.3889 | 0.01088 | -0.0668 | 127.6562
10.5 | 1.4376 | 0.01138 | -0.066 | 126.3269
11 | 1.4855 | 0.01186 | -0.0651 | 125.253
11.5 | 1.53 | 0.01246 | -0.0637 | 122.7929
12 | 1.5728 | 0.01303 | -0.062 | 120.7061
12.5 | 1.6087 | 0.01361 | -0.059 | 118.1999
13 | 1.6328 | 0.01434 | -0.0541 | 113.8633
13.5 | 1.6566 | 0.01532 | -0.0498 | 108.1332
14 | 1.6805 | 0.01651 | -0.0461 | 101.7868
14.5 | 1.7058 | 0.01781 | -0.043 | 95.7777
15 | 1.7311 | 0.01922 | -0.0402 | 90.0676
16.5 | 1.7898 | 0.02519 | -0.0322 | 71.052
17 | 1.8056 | 0.02791 | -0.0301 | 64.6937
17.5 | 1.8185 | 0.03101 | -0.0283 | 58.6424
18 | 1.8343 | 0.03409 | -0.0271 | 53.8076
18.5 | 1.8482 | 0.03752 | -0.0261 | 49.2591
19 | 1.8592 | 0.04144 | -0.0255 | 44.8649
19.5 | 1.8696 | 0.04559 | -0.0252 | 41.009
20 | 1.8751 | 0.05052 | -0.0254 | 37.116

## 115. Re 12M Mach 0.10 (1)
BIGFOIL.COM POLAR EXPORT
NACA63-316
NACA63-316 |  |  |  | Cl Max: | 1.488 | at alpha= | 13 | deg
JavaFoil+Calcfoil stall+Eppler ext transition |  |  |  | L/D Max: | 117.25 | at alpha= | 5.5 | deg
Re: | 12000000 |  |  | Cd Min: | 0.00527 | at alpha= | -0.5 | deg
Mach: | 0.1 |  |  | Cl=0 at alpha= | -2.6557 | deg
|  |  |  | @ Cl=0.1, Cd= | 0.0054026
|  |  |  | @ Cl=0.4, Cd= | 0.0053762
|  |  |  | @ Cl=0.6, Cd= | 0.0060202
alpha (deg) | Cl | Cd | Cm | Cl/Cd
-20 | -0.878 | 0.10511 | -0.03 | -8.349
-19.5 | -0.915 | 0.08817 | -0.032 | -10.375
-19 | -0.953 | 0.07128 | -0.034 | -13.376
-18.5 | -0.981 | 0.06351 | -0.035 | -15.446
-18 | -1.018 | 0.04948 | -0.037 | -20.566
-17.5 | -1.041 | 0.04309 | -0.038 | -24.172
-17 | -1.061 | 0.03771 | -0.039 | -28.148
-16.5 | -1.071 | 0.0326 | -0.04 | -32.865
-16 | -1.076 | 0.029 | -0.041 | -37.104
-15.5 | -1.078 | 0.02536 | -0.042 | -42.513
-15 | -1.075 | 0.02286 | -0.043 | -47.002
-14.5 | -1.068 | 0.02044 | -0.044 | -52.249
-14 | -1.057 | 0.01822 | -0.045 | -58.036
-13.5 | -1.042 | 0.01654 | -0.046 | -63
-13 | -1.022 | 0.0153 | -0.047 | -66.799
-12.5 | -0.998 | 0.01407 | -0.048 | -70.916
-12 | -0.97 | 0.01308 | -0.048 | -74.185
-11.5 | -0.939 | 0.01217 | -0.049 | -77.192
-11 | -0.904 | 0.01135 | -0.05 | -79.668
-10.5 | -0.866 | 0.01064 | -0.051 | -81.468
-10 | -0.825 | 0.01008 | -0.052 | -81.825
-9.5 | -0.781 | 0.00956 | -0.053 | -81.699
-9 | -0.733 | 0.00908 | -0.053 | -80.777
-8.5 | -0.684 | 0.00864 | -0.054 | -79.185
-8 | -0.635 | 0.00824 | -0.055 | -77.064
-7.5 | -0.58 | 0.00791 | -0.056 | -73.305
-7 | -0.523 | 0.00761 | -0.057 | -68.718
-6.5 | -0.465 | 0.00742 | -0.057 | -62.642
-6 | -0.406 | 0.00723 | -0.058 | -56.142
-5.5 | -0.347 | 0.00698 | -0.059 | -49.628
-5 | -0.286 | 0.00681 | -0.059 | -42.059
-4.5 | -0.226 | 0.00642 | -0.06 | -35.17
-4 | -0.165 | 0.00625 | -0.061 | -26.372
-3.5 | -0.104 | 0.00599 | -0.061 | -17.317
-3 | -0.042 | 0.00572 | -0.062 | -7.411
-2.5 | 0.019 | 0.00557 | -0.063 | 3.436
-2 | 0.081 | 0.00544 | -0.063 | 14.84
-1.5 | 0.142 | 0.00532 | -0.064 | 26.761
-1 | 0.204 | 0.00528 | -0.064 | 38.643
-0.5 | 0.266 | 0.00527 | -0.065 | 50.412
0 | 0.327 | 0.00532 | -0.066 | 61.561
0.5 | 0.389 | 0.00536 | -0.066 | 72.588
1 | 0.45 | 0.00545 | -0.067 | 82.674
1.5 | 0.51 | 0.00562 | -0.067 | 90.885
2 | 0.572 | 0.00591 | -0.068 | 96.771
2.5 | 0.633 | 0.00615 | -0.069 | 102.787
3 | 0.693 | 0.0064 | -0.069 | 108.347
3.5 | 0.754 | 0.00671 | -0.07 | 112.283
4 | 0.813 | 0.00719 | -0.07 | 113.2
4.5 | 0.872 | 0.00763 | -0.071 | 114.374
5 | 0.931 | 0.00803 | -0.071 | 115.882
5.5 | 0.988 | 0.00842 | -0.072 | 117.25
6 | 1.044 | 0.00919 | -0.072 | 113.56
6.5 | 1.099 | 0.00956 | -0.073 | 114.974
7 | 1.152 | 0.00995 | -0.073 | 115.729
7.5 | 1.202 | 0.01039 | -0.074 | 115.73
8 | 1.251 | 0.01091 | -0.074 | 114.607
8.5 | 1.297 | 0.01142 | -0.075 | 113.58
9 | 1.34 | 0.01202 | -0.075 | 111.478
9.5 | 1.369 | 0.01239 | -0.075 | 110.558
10 | 1.401 | 0.01303 | -0.076 | 107.544
10.5 | 1.429 | 0.01373 | -0.076 | 104.082
11 | 1.452 | 0.01454 | -0.076 | 99.867
11.5 | 1.468 | 0.0154 | -0.076 | 95.339
12 | 1.48 | 0.01636 | -0.076 | 90.454
12.5 | 1.486 | 0.01745 | -0.076 | 85.166
13 | 1.488 | 0.01854 | -0.077 | 80.271
13.5 | 1.484 | 0.02017 | -0.077 | 73.558
14 | 1.477 | 0.02131 | -0.077 | 69.302
14.5 | 1.463 | 0.02309 | -0.077 | 63.359
15 | 1.446 | 0.02481 | -0.077 | 58.292
15.5 | 1.426 | 0.02661 | -0.077 | 53.574
16 | 1.398 | 0.02969 | -0.077 | 47.097
16.5 | 1.366 | 0.03287 | -0.076 | 41.56
17 | 1.329 | 0.03593 | -0.076 | 36.978
17.5 | 1.288 | 0.03982 | -0.076 | 32.334
18 | 1.245 | 0.04384 | -0.076 | 28.409

## 116. Re 12M Mach 0.10 (2)
BIGFOIL.COM POLAR EXPORT
NACA63-316
NACA63-316 |  |  |  | Cl Max: | 1.8635 | at alpha= | 20 | deg
XFOIL ncrit=9 |  |  |  | L/D Max: | 128.091 | at alpha= | 9 | deg
Re: | 12000000 |  |  | Cd Min: | 0.05467 | at alpha= | 20 | deg
Mach: | 0.1 |  |  | Cl=0 at alpha= | -2.3567 | deg
|  |  |  | @ Cl=0.1, Cd= | 0.0042096
|  |  |  | @ Cl=0.4, Cd= | 0.0041949
|  |  |  | @ Cl=0.6, Cd= | 0.0048158
alpha (deg) | Cl | Cd | Cm | Cl/Cd
-20 | -1.6578 | 0.03724 | -0.055 | -44.5166
-19.5 | -1.6492 | 0.03312 | -0.0555 | -49.7947
-19 | -1.6338 | 0.02978 | -0.0556 | -54.8623
-18.5 | -1.6175 | 0.02657 | -0.0555 | -60.8769
-18 | -1.5968 | 0.02384 | -0.0552 | -66.9799
-17.5 | -1.5709 | 0.02158 | -0.0548 | -72.7943
-17 | -1.5422 | 0.01959 | -0.0543 | -78.7238
-16.5 | -1.4886 | 0.01784 | -0.0577 | -83.4417
-16 | -1.4264 | 0.01635 | -0.0623 | -87.2416
-15.5 | -1.3616 | 0.01505 | -0.0672 | -90.4718
-15 | -1.3427 | 0.01389 | -0.0631 | -96.6667
-14.5 | -1.3317 | 0.01298 | -0.0568 | -102.5963
-14 | -1.2937 | 0.0123 | -0.0545 | -105.1789
-13.5 | -1.2502 | 0.01171 | -0.053 | -106.7635
-13 | -1.2032 | 0.01119 | -0.0519 | -107.5246
-12.5 | -1.1538 | 0.01073 | -0.0512 | -107.5303
-12 | -1.1036 | 0.01025 | -0.0506 | -107.6683
-11.5 | -1.0524 | 0.00977 | -0.0502 | -107.7175
-11 | -0.9995 | 0.00935 | -0.05 | -106.8984
-10.5 | -0.945 | 0.00899 | -0.0499 | -105.1168
-10 | -0.89 | 0.00865 | -0.05 | -102.8902
-9.5 | -0.8348 | 0.00829 | -0.0501 | -100.6996
-9 | -0.7784 | 0.00798 | -0.0504 | -97.5439
-8.5 | -0.7214 | 0.00773 | -0.0508 | -93.3247
-8 | -0.6645 | 0.00744 | -0.0511 | -89.3145
-7.5 | -0.6068 | 0.00719 | -0.0516 | -84.395
-7 | -0.5487 | 0.00697 | -0.0521 | -78.7231
-6.5 | -0.4905 | 0.00675 | -0.0527 | -72.6667
-6 | -0.432 | 0.00655 | -0.0533 | -65.9542
-5.5 | -0.3731 | 0.00635 | -0.0539 | -58.7559
-5 | -0.3143 | 0.00615 | -0.0546 | -51.1057
-4.5 | -0.2553 | 0.00588 | -0.0553 | -43.4184
-4 | -0.1961 | 0.00565 | -0.0561 | -34.708
-3.5 | -0.1367 | 0.00541 | -0.0569 | -25.268
-3 | -0.077 | 0.00516 | -0.0578 | -14.9225
-2.5 | -0.0172 | 0.00487 | -0.0588 | -3.5318
-2 | 0.0428 | 0.00456 | -0.0598 | 9.386
-1.5 | 0.1032 | 0.00419 | -0.061 | 24.6301
-1 | 0.1635 | 0.00414 | -0.0619 | 39.4928
-0.5 | 0.2237 | 0.00413 | -0.0628 | 54.1646
0 | 0.284 | 0.00409 | -0.0637 | 69.4377
0.5 | 0.3441 | 0.00412 | -0.0645 | 83.5194
1 | 0.4038 | 0.0042 | -0.0653 | 96.1429
1.5 | 0.463 | 0.00434 | -0.066 | 106.682
2 | 0.5224 | 0.00446 | -0.0667 | 117.13
2.5 | 0.581 | 0.00466 | -0.0673 | 124.6781
3 | 0.6371 | 0.00512 | -0.0675 | 124.4336
3.5 | 0.6917 | 0.00572 | -0.0676 | 120.9266
4 | 0.7478 | 0.00615 | -0.0678 | 121.5935
4.5 | 0.8037 | 0.00657 | -0.068 | 122.3288
5 | 0.8598 | 0.00696 | -0.0681 | 123.5345
5.5 | 0.9151 | 0.00739 | -0.0682 | 123.8295
6 | 0.9699 | 0.00783 | -0.0682 | 123.8697
6.5 | 1.0248 | 0.00825 | -0.0682 | 124.2182
7 | 1.0797 | 0.00861 | -0.0682 | 125.4007
7.5 | 1.1345 | 0.00897 | -0.0681 | 126.4771
8 | 1.1889 | 0.00931 | -0.068 | 127.7014
8.5 | 1.2424 | 0.0097 | -0.0678 | 128.0825
9 | 1.295 | 0.01011 | -0.0674 | 128.091
9.5 | 1.3469 | 0.01053 | -0.0669 | 127.9107
10 | 1.3972 | 0.01101 | -0.0662 | 126.9028
10.5 | 1.4462 | 0.01151 | -0.0653 | 125.6473
11 | 1.4937 | 0.01203 | -0.0641 | 124.1646
11.5 | 1.5376 | 0.01265 | -0.0623 | 121.5494
12 | 1.5799 | 0.01323 | -0.0604 | 119.418
12.5 | 1.6081 | 0.01386 | -0.0558 | 116.0245
13 | 1.6325 | 0.01473 | -0.0511 | 110.8282
13.5 | 1.6566 | 0.01584 | -0.047 | 104.5833
14 | 1.681 | 0.01714 | -0.0434 | 98.0747
14.5 | 1.7074 | 0.01853 | -0.0405 | 92.1425
15 | 1.7323 | 0.02009 | -0.0377 | 86.227
15.5 | 1.7509 | 0.02186 | -0.0343 | 80.0961
16 | 1.7708 | 0.02412 | -0.0319 | 73.4163
16.5 | 1.7871 | 0.02681 | -0.0296 | 66.658
17 | 1.8025 | 0.02972 | -0.0277 | 60.6494
17.5 | 1.8171 | 0.03291 | -0.0261 | 55.2142
18 | 1.832 | 0.03627 | -0.025 | 50.5101
18.5 | 1.8443 | 0.04009 | -0.0242 | 46.004
19 | 1.8537 | 0.04439 | -0.0237 | 41.7594
19.5 | 1.8604 | 0.04923 | -0.0236 | 37.79
20 | 1.8635 | 0.05467 | -0.0241 | 34.0863

## 117. Re 12M Mach 0.25 (1)
BIGFOIL.COM POLAR EXPORT
NACA63-316
NACA63-316 |  |  |  | Cl Max: | 1.437 | at alpha= | 11.5 | deg
JavaFoil+Calcfoil stall+Eppler ext transition |  |  |  | L/D Max: | 120.105 | at alpha= | 8.5 | deg
Re: | 12000000 |  |  | Cd Min: | 0.00529 | at alpha= | -1 | deg
Mach: | 0.25 |  |  | Cl=0 at alpha= | -2.6562 | deg
|  |  |  | @ Cl=0.1, Cd= | 0.005453
|  |  |  | @ Cl=0.4, Cd= | 0.00541
|  |  |  | @ Cl=0.6, Cd= | 0.0060416
alpha (deg) | Cl | Cd | Cm | Cl/Cd
-18.5 | -0.615 | 0.15637 | -0.022 | -3.933
-18 | -0.669 | 0.14486 | -0.023 | -4.615
-17.5 | -0.726 | 0.1192 | -0.028 | -6.091
-17 | -0.778 | 0.10369 | -0.03 | -7.504
-16.5 | -0.827 | 0.08043 | -0.035 | -10.282
-16 | -0.888 | 0.05175 | -0.039 | -17.158
-15.5 | -0.927 | 0.03901 | -0.041 | -23.763
-15 | -0.95 | 0.03351 | -0.043 | -28.339
-14.5 | -0.97 | 0.02742 | -0.044 | -35.376
-14 | -0.983 | 0.02257 | -0.045 | -43.562
-13.5 | -0.985 | 0.0201 | -0.046 | -49.004
-13 | -0.981 | 0.01779 | -0.047 | -55.142
-12.5 | -0.97 | 0.01604 | -0.048 | -60.451
-12 | -0.952 | 0.0147 | -0.049 | -64.8
-11.5 | -0.93 | 0.01344 | -0.05 | -69.146
-11 | -0.901 | 0.01251 | -0.051 | -72.021
-10.5 | -0.868 | 0.01159 | -0.052 | -74.892
-10 | -0.831 | 0.01082 | -0.053 | -76.749
-9.5 | -0.789 | 0.01017 | -0.054 | -77.578
-9 | -0.743 | 0.00964 | -0.055 | -77.072
-8.5 | -0.694 | 0.00911 | -0.055 | -76.233
-8 | -0.643 | 0.00865 | -0.056 | -74.359
-7.5 | -0.593 | 0.00821 | -0.058 | -72.234
-7 | -0.535 | 0.00786 | -0.058 | -68.138
-6.5 | -0.477 | 0.00762 | -0.059 | -62.502
-6 | -0.417 | 0.00734 | -0.06 | -56.74
-5.5 | -0.356 | 0.00718 | -0.06 | -49.512
-5 | -0.294 | 0.00688 | -0.061 | -42.757
-4.5 | -0.232 | 0.00653 | -0.062 | -35.548
-4 | -0.169 | 0.00636 | -0.062 | -26.636
-3.5 | -0.107 | 0.00608 | -0.063 | -17.516
-3 | -0.044 | 0.00576 | -0.064 | -7.56
-2.5 | 0.02 | 0.0056 | -0.064 | 3.51
-2 | 0.083 | 0.00548 | -0.065 | 15.149
-1.5 | 0.146 | 0.00538 | -0.066 | 27.223
-1 | 0.21 | 0.00529 | -0.066 | 39.662
-0.5 | 0.273 | 0.0053 | -0.067 | 51.515
0 | 0.336 | 0.00537 | -0.067 | 62.633
0.5 | 0.4 | 0.00541 | -0.068 | 73.924
1 | 0.463 | 0.00551 | -0.069 | 84.055
1.5 | 0.524 | 0.00565 | -0.069 | 92.775
2 | 0.587 | 0.00599 | -0.07 | 98.037
2.5 | 0.65 | 0.00624 | -0.07 | 104.1
3 | 0.712 | 0.0065 | -0.071 | 109.507
3.5 | 0.774 | 0.00687 | -0.072 | 112.778
4 | 0.835 | 0.00736 | -0.072 | 113.479
4.5 | 0.896 | 0.00788 | -0.073 | 113.677
5 | 0.955 | 0.00826 | -0.073 | 115.604
5.5 | 1.013 | 0.00869 | -0.074 | 116.655
6 | 1.07 | 0.00954 | -0.074 | 112.171
6.5 | 1.126 | 0.00998 | -0.075 | 112.808
7 | 1.179 | 0.01045 | -0.075 | 112.774
7.5 | 1.229 | 0.01098 | -0.076 | 111.853
8 | 1.276 | 0.01155 | -0.077 | 110.463
8.5 | 1.312 | 0.01093 | -0.077 | 120.105
9 | 1.346 | 0.01261 | -0.077 | 106.809
9.5 | 1.377 | 0.01331 | -0.077 | 103.416
10 | 1.402 | 0.01413 | -0.077 | 99.243
10.5 | 1.423 | 0.01499 | -0.077 | 94.966
11 | 1.434 | 0.01602 | -0.078 | 89.533
11.5 | 1.437 | 0.01717 | -0.078 | 83.708
12 | 1.432 | 0.01841 | -0.078 | 77.808
12.5 | 1.419 | 0.01995 | -0.078 | 71.116
13 | 1.397 | 0.02163 | -0.078 | 64.603
13.5 | 1.368 | 0.02337 | -0.078 | 58.535
14 | 1.33 | 0.02572 | -0.078 | 51.71
14.5 | 1.285 | 0.02804 | -0.078 | 45.818
15 | 1.228 | 0.03222 | -0.077 | 38.125
15.5 | 1.163 | 0.03755 | -0.077 | 30.982
16 | 1.09 | 0.04488 | -0.076 | 24.293
16.5 | 1.009 | 0.05423 | -0.074 | 18.599

## 118. Re 12M Mach 0.25 (2)
BIGFOIL.COM POLAR EXPORT
NACA63-316
NACA63-316 |  |  |  | Cl Max: | 1.8088 | at alpha= | 19 | deg
XFOIL ncrit=9 |  |  |  | L/D Max: | 127.961 | at alpha= | 3 | deg
Re: | 12000000 |  |  | Cd Min: | 0.0792 | at alpha= | 20 | deg
Mach: | 0.25 |  |  | Cl=0 at alpha= | -2.3476 | deg
|  |  |  | @ Cl=0.1, Cd= | 0.0042451
|  |  |  | @ Cl=0.4, Cd= | 0.004195
|  |  |  | @ Cl=0.6, Cd= | 0.0046976
alpha (deg) | Cl | Cd | Cm | Cl/Cd
-20 | -1.5615 | 0.06169 | -0.06 | -25.312
-19.5 | -1.5745 | 0.05391 | -0.0629 | -29.2061
-19 | -1.5781 | 0.04736 | -0.0649 | -33.3214
-18.5 | -1.5784 | 0.04141 | -0.0663 | -38.1164
-18 | -1.5729 | 0.0363 | -0.0669 | -43.3306
-17.5 | -1.5621 | 0.03194 | -0.067 | -48.9073
-17 | -1.5461 | 0.02817 | -0.0667 | -54.8846
-16.5 | -1.5218 | 0.02487 | -0.0666 | -61.1902
-16 | -1.457 | 0.02184 | -0.0726 | -66.7125
-15.5 | -1.3621 | 0.01918 | -0.0832 | -71.0167
-15 | -1.3338 | 0.01759 | -0.0808 | -75.8272
-14.5 | -1.3118 | 0.01586 | -0.0772 | -82.7112
-14 | -1.2872 | 0.0144 | -0.0734 | -89.3889
-13.5 | -1.2668 | 0.01319 | -0.0683 | -96.0425
-13 | -1.2423 | 0.01236 | -0.0628 | -100.5097
-12.5 | -1.1972 | 0.01166 | -0.0603 | -102.6758
-12 | -1.1472 | 0.01106 | -0.0585 | -103.7251
-11.5 | -1.0943 | 0.01054 | -0.0572 | -103.8235
-11 | -1.0405 | 0.01001 | -0.056 | -103.9461
-10.5 | -0.9852 | 0.00948 | -0.0551 | -103.9241
-10 | -0.9279 | 0.00907 | -0.0546 | -102.3043
-9.5 | -0.8696 | 0.00871 | -0.0542 | -99.8393
-9 | -0.8113 | 0.0083 | -0.054 | -97.747
-8.5 | -0.7518 | 0.00797 | -0.0539 | -94.3287
-8 | -0.6918 | 0.0077 | -0.054 | -89.8442
-7.5 | -0.6319 | 0.00739 | -0.0541 | -85.5074
-7 | -0.5711 | 0.00715 | -0.0544 | -79.8741
-6.5 | -0.5104 | 0.0069 | -0.0548 | -73.971
-6 | -0.4494 | 0.0067 | -0.0552 | -67.0746
-5.5 | -0.3882 | 0.00647 | -0.0557 | -60
-5 | -0.3269 | 0.00626 | -0.0563 | -52.2204
-4.5 | -0.2658 | 0.00601 | -0.0569 | -44.2263
-4 | -0.2043 | 0.00571 | -0.0577 | -35.7793
-3.5 | -0.1427 | 0.00548 | -0.0584 | -26.0401
-2.5 | -0.0189 | 0.00492 | -0.0603 | -3.8415
-2 | 0.0431 | 0.00459 | -0.0614 | 9.39
-1.5 | 0.1058 | 0.00421 | -0.0626 | 25.1306
-1 | 0.1682 | 0.00415 | -0.0635 | 40.5301
-0.5 | 0.2306 | 0.00413 | -0.0644 | 55.8354
0 | 0.293 | 0.00411 | -0.0654 | 71.2895
0.5 | 0.3553 | 0.00413 | -0.0662 | 86.0291
1 | 0.4172 | 0.00422 | -0.067 | 98.8626
1.5 | 0.4787 | 0.00434 | -0.0677 | 110.2995
2 | 0.54 | 0.00449 | -0.0684 | 120.2673
2.5 | 0.6007 | 0.0047 | -0.0689 | 127.8085
3 | 0.659 | 0.00515 | -0.0691 | 127.9612
3.5 | 0.7152 | 0.00579 | -0.069 | 123.5233
4 | 0.7729 | 0.00627 | -0.0691 | 123.2695
4.5 | 0.8308 | 0.00671 | -0.0691 | 123.8152
5 | 0.8884 | 0.00716 | -0.069 | 124.0782
5.5 | 0.9458 | 0.0076 | -0.0689 | 124.4474
6 | 1.0022 | 0.0081 | -0.0686 | 123.7284
6.5 | 1.0593 | 0.00852 | -0.0683 | 124.331
7 | 1.1163 | 0.00892 | -0.0679 | 125.1457
7.5 | 1.1732 | 0.0093 | -0.0675 | 126.1505
8 | 1.229 | 0.00973 | -0.0669 | 126.3104
8.5 | 1.2844 | 0.01015 | -0.0661 | 126.5419
9 | 1.3383 | 0.01063 | -0.0651 | 125.8984
9.5 | 1.3904 | 0.01116 | -0.0637 | 124.5878
10 | 1.4408 | 0.01172 | -0.062 | 122.9352
10.5 | 1.4883 | 0.01232 | -0.0598 | 120.8036
11 | 1.5269 | 0.01302 | -0.0561 | 117.2734
11.5 | 1.5555 | 0.01375 | -0.0507 | 113.1273
12 | 1.5836 | 0.01474 | -0.0459 | 107.4355
12.5 | 1.61 | 0.01605 | -0.0415 | 100.3115
13 | 1.6354 | 0.01765 | -0.0375 | 92.6572
13.5 | 1.6637 | 0.01931 | -0.0342 | 86.1574
14 | 1.6898 | 0.02128 | -0.031 | 79.4079
14.5 | 1.7127 | 0.02361 | -0.0281 | 72.5413
15.5 | 1.7445 | 0.02936 | -0.022 | 59.4176
16 | 1.7627 | 0.03265 | -0.0201 | 53.9877
16.5 | 1.7775 | 0.03647 | -0.0185 | 48.7387
17 | 1.7898 | 0.04078 | -0.0173 | 43.8892
17.5 | 1.7992 | 0.04562 | -0.0166 | 39.4388
18 | 1.801 | 0.05154 | -0.0165 | 34.9437
18.5 | 1.807 | 0.05731 | -0.0169 | 31.5303
19 | 1.8088 | 0.06389 | -0.0179 | 28.3112
19.5 | 1.8065 | 0.07121 | -0.0196 | 25.3686
20 | 1.8013 | 0.0792 | -0.022 | 22.7437

## 119. Re 12M Mach 0.50 (1)
BIGFOIL.COM POLAR EXPORT
NACA63-316
NACA63-316 |  |  |  | Cl Max: | 1.287 | at alpha= | 8 | deg
JavaFoil+Calcfoil stall+Eppler ext transition |  |  |  | L/D Max: | 112.753 | at alpha= | 3.5 | deg
Re: | 12000000 |  |  | Cd Min: | 0.00548 | at alpha= | -1 | deg
Mach: | 0.5 |  |  | Cl=0 at alpha= | -2.6549 | deg
|  |  |  | @ Cl=0.1, Cd= | 0.0057252
|  |  |  | @ Cl=0.4, Cd= | 0.0055904
|  |  |  | @ Cl=0.6, Cd= | 0.006064
alpha (deg) | Cl | Cd | Cm | Cl/Cd
-20 | -0.973 | 0.17006 | -0.028 | -5.723
-19.5 | -0.952 | 0.15003 | -0.03 | -6.348
-19 | -0.922 | 0.1463 | -0.029 | -6.303
-18.5 | -0.892 | 0.14319 | -0.029 | -6.233
-18 | -0.863 | 0.13836 | -0.029 | -6.239
-17.5 | -0.838 | 0.13033 | -0.03 | -6.428
-17 | -0.818 | 0.11396 | -0.033 | -7.176
-16.5 | -0.786 | 0.11123 | -0.032 | -7.067
-16 | -0.754 | 0.10918 | -0.031 | -6.903
-15.5 | -0.726 | 0.10208 | -0.031 | -7.115
-15 | -0.701 | 0.1007 | -0.033 | -6.963
-14.5 | -0.671 | 0.09712 | -0.032 | -6.904
-14 | -0.657 | 0.07829 | -0.038 | -8.393
-13.5 | -0.679 | 0.03858 | -0.048 | -17.611
-13 | -0.584 | 0.08995 | -0.031 | -6.489
-12.5 | -0.559 | 0.08016 | -0.034 | -6.972
-12 | -0.589 | 0.03338 | -0.051 | -17.647
-11.5 | -0.574 | 0.02361 | -0.054 | -24.311
-11 | -0.469 | 0.0776 | -0.029 | -6.041
-10.5 | -0.488 | 0.03366 | -0.051 | -14.488
-10 | -0.483 | 0.01877 | -0.057 | -25.721
-9.5 | -0.703 | 0.01561 | -0.058 | -45.042
-9 | -0.725 | 0.01346 | -0.06 | -53.844
-8.5 | -0.706 | 0.01226 | -0.061 | -57.557
-8 | -0.67 | 0.01113 | -0.062 | -60.225
-7.5 | -0.625 | 0.0103 | -0.063 | -60.665
-7 | -0.573 | 0.00952 | -0.064 | -60.118
-6.5 | -0.515 | 0.00896 | -0.065 | -57.532
-6 | -0.454 | 0.00848 | -0.066 | -53.571
-5.5 | -0.391 | 0.00808 | -0.067 | -48.396
-5 | -0.327 | 0.00768 | -0.068 | -42.586
-4.5 | -0.259 | 0.00729 | -0.069 | -35.451
-4 | -0.189 | 0.00674 | -0.07 | -28.039
-3.5 | -0.119 | 0.00656 | -0.07 | -18.14
-3 | -0.049 | 0.00613 | -0.071 | -7.933
-2.5 | 0.022 | 0.00583 | -0.072 | 3.768
-2 | 0.093 | 0.00574 | -0.073 | 16.181
-1.5 | 0.164 | 0.00559 | -0.073 | 29.293
-1 | 0.234 | 0.00548 | -0.074 | 42.814
-0.5 | 0.305 | 0.00548 | -0.075 | 55.65
0 | 0.376 | 0.00556 | -0.075 | 67.59
0.5 | 0.447 | 0.00565 | -0.076 | 79.07
1 | 0.518 | 0.00579 | -0.077 | 89.36
1.5 | 0.586 | 0.00598 | -0.077 | 97.877
2 | 0.656 | 0.0064 | -0.078 | 102.428
2.5 | 0.726 | 0.00673 | -0.079 | 107.754
3 | 0.795 | 0.00712 | -0.079 | 111.7
3.5 | 0.864 | 0.00766 | -0.08 | 112.753
4 | 0.931 | 0.00841 | -0.081 | 110.704
4.5 | 0.997 | 0.00908 | -0.081 | 109.809
5 | 1.06 | 0.00963 | -0.082 | 110.088
5.5 | 1.121 | 0.01093 | -0.083 | 102.545
6 | 1.172 | 0.01065 | -0.083 | 109.975
6.5 | 1.218 | 0.01237 | -0.083 | 98.486
7 | 1.256 | 0.01323 | -0.083 | 94.896
7.5 | 1.281 | 0.01425 | -0.083 | 89.897
8 | 1.287 | 0.01541 | -0.084 | 83.515
8.5 | 1.258 | 0.01692 | -0.084 | 74.385
9 | 1.135 | 0.01955 | -0.083 | 58.084
9.5 | 0.797 | 0.02509 | -0.082 | 31.78
10 | 0.839 | 0.02281 | -0.084 | 36.77
10.5 | 0.86 | 0.02733 | -0.083 | 31.46
11 | 0.899 | 0.02497 | -0.084 | 36.026
11.5 | 0.922 | 0.02953 | -0.084 | 31.215
12 | 0.939 | 0.03577 | -0.082 | 26.24
12.5 | 0.981 | 0.03209 | -0.084 | 30.56
13 | 0.995 | 0.03949 | -0.082 | 25.199

## 120. Re 12M Mach 0.50 (2)
BIGFOIL.COM POLAR EXPORT
NACA63-316
NACA63-316 |  |  |  | Cl Max: | 1.5332 | at alpha= | 11 | deg
XFOIL ncrit=9 |  |  |  | L/D Max: | 145.873 | at alpha= | 3 | deg
Re: | 12000000 |  |  | Cd Min: | 0.14142 | at alpha= | 16 | deg
Mach: | 0.5 |  |  | Cl=0 at alpha= | -2.3053 | deg
|  |  |  | @ Cl=0.1, Cd= | 0.004411
|  |  |  | @ Cl=0.4, Cd= | 0.0042463
|  |  |  | @ Cl=0.6, Cd= | 0.0045837
alpha (deg) | Cl | Cd | Cm | Cl/Cd
-14.5 | -0.7709 | 0.08708 | -0.0784 | -8.8528
-14 | -0.7924 | 0.07565 | -0.086 | -10.4746
-13.5 | -0.8138 | 0.06488 | -0.093 | -12.5432
-13 | -0.8429 | 0.05422 | -0.0995 | -15.5459
-12.5 | -0.8681 | 0.04504 | -0.104 | -19.274
-12 | -0.8971 | 0.03661 | -0.1067 | -24.5042
-11.5 | -0.9246 | 0.02946 | -0.1068 | -31.3849
-11 | -0.949 | 0.02338 | -0.1045 | -40.5902
-10.5 | -0.969 | 0.01831 | -0.0999 | -52.9219
-10 | -0.978 | 0.01441 | -0.0933 | -67.8695
-9.5 | -0.9854 | 0.01192 | -0.0835 | -82.6678
-9 | -0.9457 | 0.0105 | -0.0771 | -90.0667
-8.5 | -0.8841 | 0.00964 | -0.0731 | -91.7116
-8 | -0.8165 | 0.009 | -0.0702 | -90.7222
-7.5 | -0.7459 | 0.00847 | -0.0682 | -88.0638
-7 | -0.6739 | 0.00807 | -0.0667 | -83.5068
-6.5 | -0.6024 | 0.00767 | -0.0656 | -78.5398
-6 | -0.5299 | 0.00736 | -0.0649 | -71.9973
-5.5 | -0.4577 | 0.00703 | -0.0645 | -65.1067
-5 | -0.3857 | 0.00677 | -0.0643 | -56.9719
-4.5 | -0.3137 | 0.0065 | -0.0644 | -48.2615
-4 | -0.2423 | 0.00618 | -0.0647 | -39.2071
-3.5 | -0.1712 | 0.00582 | -0.0652 | -29.4158
-3 | -0.0994 | 0.00551 | -0.066 | -18.0399
-2.5 | -0.028 | 0.00515 | -0.0669 | -5.4369
-2 | 0.0439 | 0.00469 | -0.0681 | 9.3603
-1.5 | 0.1163 | 0.00433 | -0.0694 | 26.8591
-1 | 0.1887 | 0.00426 | -0.0705 | 44.2958
-0.5 | 0.2611 | 0.00422 | -0.0715 | 61.872
0 | 0.3334 | 0.0042 | -0.0726 | 79.381
0.5 | 0.4054 | 0.00425 | -0.0735 | 95.3882
1 | 0.4774 | 0.00433 | -0.0743 | 110.254
1.5 | 0.5492 | 0.00444 | -0.0751 | 123.6937
2 | 0.6199 | 0.00464 | -0.0756 | 133.5991
2.5 | 0.6913 | 0.00482 | -0.0761 | 143.4232
3 | 0.76 | 0.00521 | -0.076 | 145.8733
3.5 | 0.8213 | 0.0061 | -0.0749 | 134.6393
4 | 0.885 | 0.00681 | -0.0738 | 129.9559
4.5 | 0.9501 | 0.0074 | -0.0727 | 128.3919
5 | 1.0142 | 0.00803 | -0.0712 | 126.3014
5.5 | 1.0753 | 0.00876 | -0.0691 | 122.7511
6 | 1.137 | 0.00942 | -0.0667 | 120.7006
6.5 | 1.1996 | 0.00998 | -0.0642 | 120.2004
7 | 1.2594 | 0.01058 | -0.061 | 119.0359
7.5 | 1.31 | 0.01121 | -0.056 | 116.8599
8 | 1.3464 | 0.0121 | -0.049 | 111.2727
8.5 | 1.3857 | 0.01328 | -0.043 | 104.3449
9 | 1.4231 | 0.01487 | -0.0374 | 95.7028
9.5 | 1.4615 | 0.01674 | -0.0323 | 87.3059
10 | 1.4966 | 0.01907 | -0.0272 | 78.4793
10.5 | 1.5236 | 0.02213 | -0.0221 | 68.8477
11 | 1.5332 | 0.02651 | -0.0169 | 57.8348
11.5 | 1.5213 | 0.03268 | -0.0125 | 46.5514
12 | 1.4953 | 0.04059 | -0.01 | 36.8391
12.5 | 1.4635 | 0.04987 | -0.0095 | 29.3463
13.5 | 1.3973 | 0.07174 | -0.0147 | 19.4773
14 | 1.3643 | 0.0843 | -0.0202 | 16.1839
14.5 | 1.3314 | 0.09793 | -0.0275 | 13.5954
15 | 1.2998 | 0.11232 | -0.0362 | 11.5723
15.5 | 1.2725 | 0.12689 | -0.0457 | 10.0284
16 | 1.2498 | 0.14142 | -0.0556 | 8.8375

## 121. Re 14M Mach 0.00 (1)
BIGFOIL.COM POLAR EXPORT
NACA63-316
NACA63-316 |  |  |  | Cl Max: | 1.5 | at alpha= | 13 | deg
JavaFoil+Calcfoil stall+Eppler ext transition |  |  |  | L/D Max: | 121.6 | at alpha= | 9.5 | deg
Re: | 14000000 |  |  | Cd Min: | 0.00525 | at alpha= | -1 | deg
Mach: | 0 |  |  | Cl=0 at alpha= | -2.6557 | deg
|  |  |  | @ Cl=0.1, Cd= | 0.0054339
|  |  |  | @ Cl=0.4, Cd= | 0.0053913
|  |  |  | @ Cl=0.6, Cd= | 0.0060516
alpha (deg) | Cl | Cd | Cm | Cl/Cd
-20 | -0.953 | 0.07609 | -0.033 | -12.523
-19.5 | -0.977 | 0.06985 | -0.034 | -13.992
-19 | -1.009 | 0.05765 | -0.035 | -17.512
-18.5 | -1.026 | 0.05547 | -0.036 | -18.5
-18 | -1.055 | 0.04499 | -0.037 | -23.45
-17.5 | -1.078 | 0.03779 | -0.038 | -28.513
-17 | -1.093 | 0.03352 | -0.039 | -32.597
-16.5 | -1.098 | 0.02939 | -0.04 | -37.361
-16 | -1.099 | 0.02637 | -0.041 | -41.671
-15.5 | -1.097 | 0.02328 | -0.042 | -47.134
-15 | -1.091 | 0.02113 | -0.043 | -51.609
-14.5 | -1.081 | 0.01905 | -0.044 | -56.746
-14 | -1.067 | 0.01739 | -0.045 | -61.355
-13.5 | -1.05 | 0.01554 | -0.046 | -67.572
-13 | -1.028 | 0.01439 | -0.047 | -71.459
-12.5 | -1.003 | 0.01327 | -0.047 | -75.582
-12 | -0.974 | 0.01239 | -0.048 | -78.601
-11.5 | -0.941 | 0.01162 | -0.049 | -80.985
-11 | -0.906 | 0.01081 | -0.05 | -83.786
-10.5 | -0.867 | 0.01023 | -0.051 | -84.77
-10 | -0.825 | 0.00967 | -0.052 | -85.361
-9.5 | -0.781 | 0.00918 | -0.052 | -85.005
-9 | -0.733 | 0.00875 | -0.053 | -83.756
-8.5 | -0.687 | 0.0084 | -0.054 | -81.752
-8 | -0.633 | 0.00794 | -0.055 | -79.673
-7.5 | -0.577 | 0.00769 | -0.056 | -75.014
-7 | -0.52 | 0.00742 | -0.056 | -70.164
-6.5 | -0.463 | 0.00722 | -0.057 | -64.066
-6 | -0.404 | 0.00706 | -0.058 | -57.239
-5.5 | -0.345 | 0.0069 | -0.058 | -49.996
-5 | -0.285 | 0.00675 | -0.059 | -42.232
-4.5 | -0.225 | 0.00635 | -0.06 | -35.422
-4 | -0.164 | 0.00621 | -0.06 | -26.416
-3.5 | -0.103 | 0.006 | -0.061 | -17.216
-3 | -0.042 | 0.00573 | -0.062 | -7.357
-2.5 | 0.019 | 0.00556 | -0.062 | 3.427
-2 | 0.08 | 0.00545 | -0.063 | 14.745
-1.5 | 0.142 | 0.0054 | -0.063 | 26.251
-1 | 0.203 | 0.00525 | -0.064 | 38.641
-0.5 | 0.264 | 0.00527 | -0.065 | 50.145
0 | 0.326 | 0.0053 | -0.065 | 61.506
0.5 | 0.387 | 0.00537 | -0.066 | 72.002
1 | 0.448 | 0.00547 | -0.066 | 81.918
1.5 | 0.508 | 0.00577 | -0.067 | 88.06
2 | 0.569 | 0.00595 | -0.068 | 95.559
2.5 | 0.63 | 0.00615 | -0.068 | 102.345
3 | 0.69 | 0.00644 | -0.069 | 107.166
3.5 | 0.75 | 0.00679 | -0.069 | 110.404
4 | 0.809 | 0.00717 | -0.07 | 112.835
4.5 | 0.868 | 0.00761 | -0.07 | 114.1
5 | 0.926 | 0.00792 | -0.071 | 116.936
5.5 | 0.983 | 0.00827 | -0.072 | 118.935
6 | 1.039 | 0.00894 | -0.072 | 116.246
6.5 | 1.094 | 0.00931 | -0.073 | 117.453
7 | 1.147 | 0.00965 | -0.073 | 118.8
7.5 | 1.197 | 0.01007 | -0.074 | 118.903
8 | 1.246 | 0.01053 | -0.074 | 118.263
8.5 | 1.292 | 0.011 | -0.075 | 117.509
9 | 1.336 | 0.01156 | -0.075 | 115.556
9.5 | 1.371 | 0.01127 | -0.075 | 121.6
10 | 1.402 | 0.01251 | -0.075 | 112.081
10.5 | 1.432 | 0.01318 | -0.076 | 108.605
11 | 1.455 | 0.01389 | -0.076 | 104.809
11.5 | 1.474 | 0.01467 | -0.076 | 100.441
12 | 1.488 | 0.01554 | -0.076 | 95.748
12.5 | 1.496 | 0.01654 | -0.076 | 90.452
13 | 1.5 | 0.0177 | -0.076 | 84.765
13.5 | 1.5 | 0.01901 | -0.076 | 78.911
14 | 1.496 | 0.02003 | -0.077 | 74.705
14.5 | 1.487 | 0.02165 | -0.077 | 68.682
15 | 1.474 | 0.0232 | -0.077 | 63.549
15.5 | 1.458 | 0.0248 | -0.077 | 58.786
16 | 1.435 | 0.0275 | -0.077 | 52.175
16.5 | 1.408 | 0.03024 | -0.076 | 46.57
17 | 1.377 | 0.03289 | -0.076 | 41.853
17.5 | 1.341 | 0.03616 | -0.076 | 37.09
18 | 1.304 | 0.03951 | -0.076 | 33.01

## 122. Re 14M Mach 0.00 (2)
BIGFOIL.COM POLAR EXPORT
NACA63-316
NACA63-316 |  |  |  | Cl Max: | 1.8917 | at alpha= | 20 | deg
XFOIL ncrit=9 |  |  |  | L/D Max: | 132.006 | at alpha= | 9.5 | deg
Re: | 14000000 |  |  | Cd Min: | 0.04865 | at alpha= | 20 | deg
Mach: | 0 |  |  | Cl=0 at alpha= | -2.3618 | deg
|  |  |  | @ Cl=0.1, Cd= | 0.0042106
|  |  |  | @ Cl=0.4, Cd= | 0.004187
|  |  |  | @ Cl=0.6, Cd= | 0.0049194
alpha (deg) | Cl | Cd | Cm | Cl/Cd
-20 | -1.6857 | 0.03234 | -0.0528 | -52.1243
-19.5 | -1.6746 | 0.02878 | -0.0529 | -58.1862
-19 | -1.654 | 0.02612 | -0.0528 | -63.3231
-18.5 | -1.6345 | 0.02338 | -0.0526 | -69.9102
-18 | -1.6112 | 0.02104 | -0.0521 | -76.5779
-17.5 | -1.5833 | 0.01912 | -0.0517 | -82.8086
-17 | -1.5313 | 0.01748 | -0.055 | -87.603
-16.5 | -1.4814 | 0.01604 | -0.0575 | -92.3566
-16 | -1.3984 | 0.01498 | -0.0658 | -93.3511
-15.5 | -1.3783 | 0.01395 | -0.062 | -98.8029
-15 | -1.3695 | 0.01302 | -0.0555 | -105.1843
-14.5 | -1.3343 | 0.01234 | -0.053 | -108.128
-14 | -1.2926 | 0.01173 | -0.0515 | -110.1961
-13.5 | -1.2476 | 0.01117 | -0.0504 | -111.692
-13 | -1.1996 | 0.0107 | -0.0497 | -112.1121
-12.5 | -1.1496 | 0.01028 | -0.0493 | -111.8288
-12 | -1.0986 | 0.00986 | -0.049 | -111.4199
-11.5 | -1.0469 | 0.00941 | -0.0488 | -111.254
-11 | -0.9941 | 0.009 | -0.0487 | -110.4556
-10.5 | -0.9399 | 0.00868 | -0.0489 | -108.2834
-10 | -0.8849 | 0.00837 | -0.0491 | -105.7228
-9.5 | -0.8297 | 0.00802 | -0.0494 | -103.4539
-9 | -0.7738 | 0.00774 | -0.0497 | -99.9742
-8.5 | -0.7172 | 0.0075 | -0.0501 | -95.6267
-8 | -0.6602 | 0.00723 | -0.0506 | -91.314
-7.5 | -0.603 | 0.00699 | -0.0512 | -86.2661
-7 | -0.5453 | 0.00681 | -0.0517 | -80.0734
-6.5 | -0.4873 | 0.00657 | -0.0523 | -74.1705
-6 | -0.4291 | 0.00639 | -0.053 | -67.1518
-5.5 | -0.3707 | 0.00622 | -0.0537 | -59.5981
-5 | -0.312 | 0.00602 | -0.0544 | -51.8272
-4.5 | -0.2534 | 0.00578 | -0.0551 | -43.8408
-4 | -0.1945 | 0.00554 | -0.0559 | -35.1083
-3.5 | -0.1353 | 0.00531 | -0.0567 | -25.4802
-2.5 | -0.0165 | 0.00486 | -0.0585 | -3.3951
-2 | 0.0432 | 0.0046 | -0.0595 | 9.3913
-1.5 | 0.103 | 0.00419 | -0.0607 | 24.5823
-1 | 0.1629 | 0.00413 | -0.0617 | 39.4431
-0.5 | 0.2229 | 0.00409 | -0.0626 | 54.4988
0 | 0.2829 | 0.00405 | -0.0635 | 69.8519
0.5 | 0.3425 | 0.00408 | -0.0643 | 83.9461
1 | 0.4016 | 0.00419 | -0.0651 | 95.8473
1.5 | 0.4602 | 0.00435 | -0.0657 | 105.7931
2 | 0.5193 | 0.00445 | -0.0664 | 116.6966
2.5 | 0.5773 | 0.00467 | -0.067 | 123.6188
3 | 0.6319 | 0.00527 | -0.0671 | 119.9051
3.5 | 0.6873 | 0.00576 | -0.0673 | 119.3229
4 | 0.7436 | 0.00611 | -0.0676 | 121.7021
4.5 | 0.7995 | 0.00651 | -0.0679 | 122.8111
5 | 0.8554 | 0.00686 | -0.0681 | 124.6939
5.5 | 0.9108 | 0.00725 | -0.0683 | 125.6276
6 | 0.9657 | 0.00766 | -0.0684 | 126.0705
6.5 | 1.0206 | 0.00803 | -0.0685 | 127.0984
7 | 1.0755 | 0.00837 | -0.0686 | 128.4946
7.5 | 1.1301 | 0.00871 | -0.0686 | 129.7474
8 | 1.1842 | 0.00905 | -0.0686 | 130.8508
8.5 | 1.2379 | 0.00939 | -0.0685 | 131.8317
9 | 1.2903 | 0.0098 | -0.0683 | 131.6633
9.5 | 1.3425 | 0.01017 | -0.068 | 132.0059
10 | 1.3929 | 0.01064 | -0.0674 | 130.9117
10.5 | 1.4428 | 0.01108 | -0.0668 | 130.2166
11 | 1.4904 | 0.0116 | -0.0659 | 128.4828
11.5 | 1.5362 | 0.01215 | -0.0646 | 126.4362
12 | 1.5809 | 0.01267 | -0.0632 | 124.7751
12.5 | 1.6216 | 0.01327 | -0.0612 | 122.2005
13 | 1.6453 | 0.01396 | -0.056 | 117.8582
13.5 | 1.669 | 0.01484 | -0.0515 | 112.4663
14 | 1.6945 | 0.01588 | -0.0478 | 106.7065
14.5 | 1.7207 | 0.01706 | -0.0446 | 100.8617
15 | 1.7457 | 0.01844 | -0.0417 | 94.6692
16 | 1.7857 | 0.02188 | -0.0355 | 81.6133
16.5 | 1.8028 | 0.02425 | -0.033 | 74.3423
17 | 1.8209 | 0.02673 | -0.031 | 68.122
17.5 | 1.8371 | 0.02948 | -0.0292 | 62.3168
18 | 1.8535 | 0.0324 | -0.0278 | 57.2068
18.5 | 1.8659 | 0.03586 | -0.0266 | 52.0329
19 | 1.8776 | 0.0396 | -0.0258 | 47.4141
19.5 | 1.8852 | 0.04396 | -0.0253 | 42.8844
20 | 1.8917 | 0.04865 | -0.0253 | 38.8839

## 123. Re 14M Mach 0.10 (1)
BIGFOIL.COM POLAR EXPORT
NACA63-316
NACA63-316 |  |  |  | Cl Max: | 1.49 | at alpha= | 13 | deg
JavaFoil+Calcfoil stall+Eppler ext transition |  |  |  | L/D Max: | 118.825 | at alpha= | 5.5 | deg
Re: | 14000000 |  |  | Cd Min: | 0.00526 | at alpha= | -1 | deg
Mach: | 0.1 |  |  | Cl=0 at alpha= | -2.6557 | deg
|  |  |  | @ Cl=0.1, Cd= | 0.0054307
|  |  |  | @ Cl=0.4, Cd= | 0.0053898
|  |  |  | @ Cl=0.6, Cd= | 0.0060626
alpha (deg) | Cl | Cd | Cm | Cl/Cd
-20 | -0.881 | 0.10103 | -0.031 | -8.721
-19.5 | -0.923 | 0.08061 | -0.033 | -11.448
-19 | -0.957 | 0.06855 | -0.034 | -13.956
-18.5 | -0.987 | 0.05914 | -0.036 | -16.686
-18 | -1.018 | 0.04897 | -0.037 | -20.786
-17.5 | -1.045 | 0.04075 | -0.038 | -25.653
-17 | -1.065 | 0.03579 | -0.039 | -29.758
-16.5 | -1.073 | 0.03163 | -0.04 | -33.926
-16 | -1.079 | 0.02769 | -0.041 | -38.967
-15.5 | -1.079 | 0.02482 | -0.042 | -43.47
-15 | -1.077 | 0.02193 | -0.043 | -49.115
-14.5 | -1.07 | 0.01962 | -0.044 | -54.539
-14 | -1.058 | 0.0179 | -0.045 | -59.112
-13.5 | -1.043 | 0.01612 | -0.046 | -64.711
-13 | -1.024 | 0.01473 | -0.047 | -69.512
-12.5 | -1 | 0.01368 | -0.048 | -73.079
-12 | -0.972 | 0.01263 | -0.048 | -76.984
-11.5 | -0.941 | 0.01183 | -0.049 | -79.508
-11 | -0.906 | 0.01098 | -0.05 | -82.541
-10.5 | -0.868 | 0.01037 | -0.051 | -83.692
-10 | -0.826 | 0.00979 | -0.052 | -84.425
-9.5 | -0.782 | 0.00928 | -0.053 | -84.319
-9 | -0.735 | 0.00888 | -0.054 | -82.785
-8.5 | -0.686 | 0.00809 | -0.054 | -84.823
-8 | -0.635 | 0.00802 | -0.055 | -79.188
-7.5 | -0.58 | 0.0077 | -0.056 | -75.278
-7 | -0.523 | 0.00749 | -0.057 | -69.81
-6.5 | -0.465 | 0.0073 | -0.057 | -63.713
-6 | -0.406 | 0.00705 | -0.058 | -57.565
-5.5 | -0.347 | 0.00689 | -0.059 | -50.3
-5 | -0.286 | 0.00674 | -0.059 | -42.497
-4.5 | -0.226 | 0.00635 | -0.06 | -35.554
-4 | -0.165 | 0.00621 | -0.061 | -26.547
-3.5 | -0.104 | 0.00605 | -0.061 | -17.147
-3 | -0.042 | 0.00578 | -0.062 | -7.335
-2.5 | 0.019 | 0.00555 | -0.063 | 3.447
-2 | 0.081 | 0.00544 | -0.063 | 14.84
-1.5 | 0.142 | 0.00541 | -0.064 | 26.344
-1 | 0.204 | 0.00526 | -0.064 | 38.79
-0.5 | 0.266 | 0.00528 | -0.065 | 50.293
0 | 0.327 | 0.0053 | -0.066 | 61.803
0.5 | 0.389 | 0.00537 | -0.066 | 72.356
1 | 0.45 | 0.00548 | -0.067 | 82.124
1.5 | 0.51 | 0.00577 | -0.067 | 88.438
2 | 0.572 | 0.00598 | -0.068 | 95.548
2.5 | 0.633 | 0.00616 | -0.069 | 102.711
3 | 0.693 | 0.00646 | -0.069 | 107.284
3.5 | 0.754 | 0.00681 | -0.07 | 110.651
4 | 0.813 | 0.00724 | -0.07 | 112.334
4.5 | 0.872 | 0.00764 | -0.071 | 114.242
5 | 0.931 | 0.00794 | -0.071 | 117.131
5.5 | 0.988 | 0.00831 | -0.072 | 118.825
6 | 1.044 | 0.00901 | -0.072 | 115.847
6.5 | 1.099 | 0.00936 | -0.073 | 117.42
7 | 1.152 | 0.00976 | -0.073 | 118.022
7.5 | 1.202 | 0.01015 | -0.074 | 118.451
8 | 1.251 | 0.01063 | -0.074 | 117.697
8.5 | 1.297 | 0.01114 | -0.075 | 116.425
9 | 1.34 | 0.01167 | -0.075 | 114.837
9.5 | 1.372 | 0.01209 | -0.076 | 113.492
10 | 1.404 | 0.01266 | -0.076 | 110.863
10.5 | 1.432 | 0.01339 | -0.076 | 106.968
11 | 1.454 | 0.0141 | -0.076 | 103.102
11.5 | 1.471 | 0.01492 | -0.076 | 98.58
12 | 1.482 | 0.01584 | -0.076 | 93.594
12.5 | 1.489 | 0.01688 | -0.077 | 88.195
13 | 1.49 | 0.0181 | -0.077 | 82.327
13.5 | 1.486 | 0.01948 | -0.077 | 76.313
14 | 1.479 | 0.02056 | -0.077 | 71.955
14.5 | 1.466 | 0.02227 | -0.077 | 65.824
15 | 1.449 | 0.02392 | -0.077 | 60.58
15.5 | 1.428 | 0.02592 | -0.077 | 55.084
16 | 1.401 | 0.02858 | -0.077 | 49.022
16.5 | 1.369 | 0.03159 | -0.077 | 43.342
17 | 1.329 | 0.03553 | -0.076 | 37.403
17.5 | 1.29 | 0.03858 | -0.076 | 33.433
18 | 1.246 | 0.04309 | -0.076 | 28.92

## 124. Re 14M Mach 0.10 (2)
BIGFOIL.COM POLAR EXPORT
NACA63-316
NACA63-316 |  |  |  | Cl Max: | 1.8804 | at alpha= | 20 | deg
XFOIL ncrit=9 |  |  |  | L/D Max: | 131.691 | at alpha= | 8.5 | deg
Re: | 14000000 |  |  | Cd Min: | 0.05273 | at alpha= | 20 | deg
Mach: | 0.1 |  |  | Cl=0 at alpha= | -2.36 | deg
|  |  |  | @ Cl=0.1, Cd= | 0.0042132
|  |  |  | @ Cl=0.4, Cd= | 0.0041826
|  |  |  | @ Cl=0.6, Cd= | 0.0048784
alpha (deg) | Cl | Cd | Cm | Cl/Cd
-20 | -1.6754 | 0.03568 | -0.055 | -46.9563
-19.5 | -1.6672 | 0.03161 | -0.0554 | -52.7428
-19 | -1.6503 | 0.02844 | -0.0554 | -58.0274
-18.5 | -1.6338 | 0.02532 | -0.0552 | -64.5261
-18 | -1.6134 | 0.02261 | -0.0547 | -71.3578
-17.5 | -1.5879 | 0.02036 | -0.0542 | -77.9912
-17 | -1.5404 | 0.01848 | -0.0568 | -83.355
-16.5 | -1.4808 | 0.01684 | -0.0612 | -87.9335
-16 | -1.3975 | 0.0156 | -0.0694 | -89.5833
-15.5 | -1.3774 | 0.01448 | -0.0656 | -95.1243
-15 | -1.3575 | 0.01344 | -0.0613 | -101.0045
-14.5 | -1.34 | 0.01265 | -0.0557 | -105.9289
-14 | -1.2999 | 0.012 | -0.0537 | -108.325
-13.5 | -1.2561 | 0.01138 | -0.0523 | -110.3779
-13 | -1.2085 | 0.01086 | -0.0513 | -111.2799
-12.5 | -1.1585 | 0.01041 | -0.0507 | -111.2872
-12 | -1.1069 | 0.01 | -0.0502 | -110.69
-11.5 | -1.0549 | 0.00954 | -0.0499 | -110.5765
-11 | -1.0018 | 0.0091 | -0.0497 | -110.0879
-10.5 | -0.9473 | 0.00875 | -0.0497 | -108.2629
-10 | -0.8918 | 0.00845 | -0.0499 | -105.5385
-9.5 | -0.8361 | 0.0081 | -0.05 | -103.2222
-9 | -0.7798 | 0.00779 | -0.0503 | -100.1027
-8.5 | -0.7227 | 0.00754 | -0.0507 | -95.8488
-8 | -0.6652 | 0.00728 | -0.0511 | -91.3736
-7.5 | -0.6075 | 0.00702 | -0.0516 | -86.5385
-7 | -0.5493 | 0.00684 | -0.0521 | -80.307
-6.5 | -0.491 | 0.0066 | -0.0527 | -74.3939
-6 | -0.4322 | 0.00642 | -0.0533 | -67.3209
-5.5 | -0.3734 | 0.00624 | -0.054 | -59.8397
-5 | -0.3143 | 0.00604 | -0.0547 | -52.0364
-4.5 | -0.2552 | 0.0058 | -0.0554 | -44
-4 | -0.196 | 0.00556 | -0.0562 | -35.2518
-2.5 | -0.0168 | 0.00487 | -0.0588 | -3.4497
-2 | 0.0432 | 0.0046 | -0.0598 | 9.3913
-1.5 | 0.1034 | 0.00419 | -0.061 | 24.6778
-1 | 0.1637 | 0.00414 | -0.062 | 39.5411
-0.5 | 0.2242 | 0.00409 | -0.0629 | 54.8166
0 | 0.2845 | 0.00405 | -0.0638 | 70.2469
0.5 | 0.3445 | 0.00408 | -0.0646 | 84.4363
1 | 0.404 | 0.00419 | -0.0654 | 96.42
1.5 | 0.463 | 0.00435 | -0.066 | 106.4368
2 | 0.5225 | 0.00446 | -0.0668 | 117.1525
2.5 | 0.5809 | 0.00467 | -0.0673 | 124.3897
3 | 0.6359 | 0.00527 | -0.0674 | 120.6641
3.5 | 0.6915 | 0.00577 | -0.0676 | 119.844
4 | 0.7482 | 0.00613 | -0.0679 | 122.0555
4.5 | 0.8044 | 0.00653 | -0.0681 | 123.1853
5 | 0.8607 | 0.00689 | -0.0683 | 124.9202
5.5 | 0.9164 | 0.00728 | -0.0684 | 125.8791
6.5 | 1.0269 | 0.00807 | -0.0685 | 127.2491
7 | 1.0822 | 0.00842 | -0.0686 | 128.5273
7.5 | 1.1373 | 0.00876 | -0.0686 | 129.8288
8 | 1.1917 | 0.00912 | -0.0685 | 130.6689
8.5 | 1.2458 | 0.00946 | -0.0683 | 131.6913
9 | 1.2985 | 0.00989 | -0.0679 | 131.2942
9.5 | 1.3511 | 0.01027 | -0.0676 | 131.5579
10 | 1.4015 | 0.01076 | -0.0669 | 130.2509
10.5 | 1.4516 | 0.01121 | -0.0661 | 129.4915
11 | 1.4988 | 0.01176 | -0.0649 | 127.449
11.5 | 1.5448 | 0.01231 | -0.0635 | 125.4915
12 | 1.5886 | 0.01287 | -0.0617 | 123.4343
12.5 | 1.6221 | 0.01349 | -0.0581 | 120.2446
13 | 1.6447 | 0.01431 | -0.0528 | 114.9336
13.5 | 1.6696 | 0.0153 | -0.0486 | 109.1242
14 | 1.6963 | 0.01642 | -0.0451 | 103.3069
14.5 | 1.7224 | 0.01774 | -0.042 | 97.0913
15 | 1.7467 | 0.0193 | -0.039 | 90.5026
15.5 | 1.7648 | 0.02098 | -0.0354 | 84.1182
16 | 1.7847 | 0.02317 | -0.0328 | 77.0263
16.5 | 1.8014 | 0.02574 | -0.0304 | 69.9845
17 | 1.8205 | 0.02831 | -0.0285 | 64.3059
17.5 | 1.8359 | 0.03132 | -0.0268 | 58.6175
18 | 1.8507 | 0.03458 | -0.0255 | 53.5194
18.5 | 1.8612 | 0.03846 | -0.0244 | 48.3931
19 | 1.8697 | 0.04274 | -0.0238 | 43.7459
19.5 | 1.8753 | 0.0476 | -0.0236 | 39.3971
20 | 1.8804 | 0.05273 | -0.0238 | 35.6609

## 125. Re 14M Mach 0.25 (1)
BIGFOIL.COM POLAR EXPORT
NACA63-316
NACA63-316 |  |  |  | Cl Max: | 1.44 | at alpha= | 11.5 | deg
JavaFoil+Calcfoil stall+Eppler ext transition |  |  |  | L/D Max: | 117.205 | at alpha= | 5 | deg
Re: | 14000000 |  |  | Cd Min: | 0.00531 | at alpha= | -1 | deg
Mach: | 0.25 |  |  | Cl=0 at alpha= | -2.6562 | deg
|  |  |  | @ Cl=0.1, Cd= | 0.005513
|  |  |  | @ Cl=0.4, Cd= | 0.00544
|  |  |  | @ Cl=0.6, Cd= | 0.0060913
alpha (deg) | Cl | Cd | Cm | Cl/Cd
-18.5 | -0.616 | 0.15522 | -0.022 | -3.966
-18 | -0.669 | 0.14358 | -0.023 | -4.658
-17.5 | -0.728 | 0.11603 | -0.028 | -6.277
-17 | -0.783 | 0.09838 | -0.032 | -7.96
-16.5 | -0.84 | 0.07028 | -0.036 | -11.949
-16 | -0.894 | 0.04767 | -0.04 | -18.759
-15.5 | -0.931 | 0.03665 | -0.042 | -25.411
-15 | -0.953 | 0.03168 | -0.043 | -30.088
-14.5 | -0.972 | 0.02657 | -0.044 | -36.57
-14 | -0.985 | 0.02187 | -0.046 | -45.031
-13.5 | -0.986 | 0.01969 | -0.047 | -50.072
-13 | -0.982 | 0.01739 | -0.048 | -56.462
-12.5 | -0.972 | 0.01547 | -0.049 | -62.825
-12 | -0.954 | 0.01417 | -0.049 | -67.358
-11.5 | -0.931 | 0.01298 | -0.05 | -71.744
-11 | -0.903 | 0.01209 | -0.051 | -74.687
-10.5 | -0.87 | 0.01122 | -0.052 | -77.521
-10 | -0.832 | 0.01049 | -0.053 | -79.369
-9.5 | -0.79 | 0.00992 | -0.054 | -79.719
-9 | -0.744 | 0.00941 | -0.055 | -79.085
-8.5 | -0.695 | 0.00887 | -0.056 | -78.436
-8 | -0.644 | 0.0078 | -0.057 | -82.634
-7.5 | -0.593 | 0.00801 | -0.058 | -74.009
-7 | -0.535 | 0.00772 | -0.058 | -69.363
-6.5 | -0.477 | 0.00743 | -0.059 | -64.151
-6 | -0.417 | 0.00719 | -0.06 | -57.941
-5.5 | -0.356 | 0.00707 | -0.06 | -50.311
-5 | -0.294 | 0.00684 | -0.061 | -43
-4.5 | -0.232 | 0.00644 | -0.062 | -36.005
-4 | -0.169 | 0.00629 | -0.062 | -26.938
-3.5 | -0.107 | 0.00609 | -0.063 | -17.513
-3 | -0.044 | 0.00582 | -0.064 | -7.479
-2.5 | 0.02 | 0.00563 | -0.064 | 3.495
-2 | 0.083 | 0.00554 | -0.065 | 14.991
-1.5 | 0.146 | 0.00544 | -0.066 | 26.887
-1 | 0.21 | 0.00531 | -0.066 | 39.496
-0.5 | 0.273 | 0.00531 | -0.067 | 51.36
0 | 0.336 | 0.00534 | -0.067 | 62.944
0.5 | 0.4 | 0.00544 | -0.068 | 73.414
1 | 0.463 | 0.00554 | -0.069 | 83.549
1.5 | 0.524 | 0.00586 | -0.069 | 89.551
2 | 0.587 | 0.00605 | -0.07 | 96.996
2.5 | 0.65 | 0.00625 | -0.07 | 103.929
3 | 0.712 | 0.00657 | -0.071 | 108.419
3.5 | 0.774 | 0.00697 | -0.072 | 111.01
4 | 0.835 | 0.0074 | -0.072 | 112.863
4.5 | 0.896 | 0.00783 | -0.073 | 114.393
5 | 0.955 | 0.00815 | -0.073 | 117.205
5.5 | 1.013 | 0.00896 | -0.074 | 113.096
6 | 1.07 | 0.00934 | -0.074 | 114.611
6.5 | 1.126 | 0.00976 | -0.075 | 115.393
7 | 1.179 | 0.01019 | -0.075 | 115.633
7.5 | 1.229 | 0.01067 | -0.076 | 115.135
8 | 1.276 | 0.01127 | -0.077 | 113.23
8.5 | 1.319 | 0.01183 | -0.077 | 111.551
9 | 1.349 | 0.0123 | -0.077 | 109.679
9.5 | 1.379 | 0.01294 | -0.077 | 106.613
10 | 1.405 | 0.01371 | -0.077 | 102.426
10.5 | 1.426 | 0.01458 | -0.078 | 97.748
11 | 1.437 | 0.01552 | -0.078 | 92.566
11.5 | 1.44 | 0.01662 | -0.078 | 86.631
12 | 1.434 | 0.01799 | -0.078 | 79.725
12.5 | 1.421 | 0.01928 | -0.078 | 73.717
13 | 1.4 | 0.02089 | -0.078 | 67.015
13.5 | 1.371 | 0.02257 | -0.078 | 60.733
14 | 1.333 | 0.0248 | -0.078 | 53.733
14.5 | 1.285 | 0.02771 | -0.078 | 46.388
15 | 1.229 | 0.03176 | -0.077 | 38.681
15.5 | 1.166 | 0.03594 | -0.077 | 32.451
16 | 1.094 | 0.04269 | -0.076 | 25.63
16.5 | 1.014 | 0.05107 | -0.075 | 19.848

## 126. Re 14M Mach 0.25 (2)
BIGFOIL.COM POLAR EXPORT
NACA63-316
NACA63-316 |  |  |  | Cl Max: | 1.8323 | at alpha= | 19 | deg
XFOIL ncrit=9 |  |  |  | L/D Max: | 130.063 | at alpha= | 8 | deg
Re: | 14000000 |  |  | Cd Min: | 0.07702 | at alpha= | 20 | deg
Mach: | 0.25 |  |  | Cl=0 at alpha= | -2.3507 | deg
|  |  |  | @ Cl=0.1, Cd= | 0.0042411
|  |  |  | @ Cl=0.4, Cd= | 0.0041661
|  |  |  | @ Cl=0.6, Cd= | 0.0046871
alpha (deg) | Cl | Cd | Cm | Cl/Cd
-20 | -1.5891 | 0.0589 | -0.0613 | -26.9796
-19.5 | -1.601 | 0.05139 | -0.064 | -31.1539
-19 | -1.6055 | 0.04487 | -0.0658 | -35.7811
-18.5 | -1.6043 | 0.03916 | -0.0669 | -40.9678
-18 | -1.5983 | 0.03423 | -0.0673 | -46.693
-17.5 | -1.587 | 0.03003 | -0.0671 | -52.8472
-17 | -1.5688 | 0.02642 | -0.0668 | -59.3793
-16 | -1.4507 | 0.02041 | -0.0768 | -71.0779
-15.5 | -1.3776 | 0.01833 | -0.0829 | -75.1555
-15 | -1.3533 | 0.01665 | -0.0796 | -81.2793
-14.5 | -1.3262 | 0.01521 | -0.0762 | -87.1926
-14 | -1.2999 | 0.0139 | -0.0723 | -93.518
-13.5 | -1.2881 | 0.0128 | -0.0655 | -100.6328
-13 | -1.2501 | 0.01201 | -0.0619 | -104.0883
-12.5 | -1.204 | 0.01131 | -0.0596 | -106.4545
-12 | -1.153 | 0.01073 | -0.0579 | -107.4557
-11.5 | -1.0991 | 0.01022 | -0.0567 | -107.544
-11 | -1.0435 | 0.00976 | -0.0557 | -106.916
-10.5 | -0.9879 | 0.00925 | -0.0549 | -106.8
-10 | -0.9305 | 0.00883 | -0.0544 | -105.3794
-9.5 | -0.8717 | 0.00847 | -0.0541 | -102.9162
-9 | -0.8127 | 0.00811 | -0.0539 | -100.2096
-8.5 | -0.7533 | 0.00778 | -0.0538 | -96.8252
-8 | -0.693 | 0.00751 | -0.0539 | -92.277
-7.5 | -0.6326 | 0.00722 | -0.0541 | -87.6177
-7 | -0.572 | 0.00698 | -0.0544 | -81.9484
-6.5 | -0.511 | 0.00676 | -0.0548 | -75.5917
-6 | -0.4498 | 0.00654 | -0.0553 | -68.7768
-5.5 | -0.3885 | 0.00633 | -0.0558 | -61.3744
-5 | -0.3271 | 0.00614 | -0.0564 | -53.2736
-4.5 | -0.2656 | 0.00589 | -0.057 | -45.0934
-4 | -0.2042 | 0.00566 | -0.0577 | -36.0777
-3.5 | -0.1424 | 0.0054 | -0.0585 | -26.3704
-3 | -0.0806 | 0.00517 | -0.0594 | -15.5899
-2.5 | -0.0186 | 0.00492 | -0.0603 | -3.7805
-2 | 0.0437 | 0.00462 | -0.0614 | 9.4589
-1.5 | 0.1061 | 0.0042 | -0.0626 | 25.2619
-1 | 0.1685 | 0.00415 | -0.0636 | 40.6024
-0.5 | 0.2311 | 0.0041 | -0.0645 | 56.3659
0 | 0.2936 | 0.00406 | -0.0655 | 72.3153
0.5 | 0.3558 | 0.00408 | -0.0663 | 87.2059
1 | 0.4174 | 0.0042 | -0.0671 | 99.381
1.5 | 0.4787 | 0.00435 | -0.0678 | 110.046
2 | 0.5402 | 0.00447 | -0.0685 | 120.8501
2.5 | 0.6008 | 0.00469 | -0.069 | 128.1023
3.5 | 0.7149 | 0.00583 | -0.069 | 122.6244
4 | 0.7732 | 0.00625 | -0.0692 | 123.712
4.5 | 0.8316 | 0.00665 | -0.0692 | 125.0526
5 | 0.8899 | 0.00705 | -0.0693 | 126.227
5.5 | 0.947 | 0.00752 | -0.0691 | 125.9309
6 | 1.0042 | 0.00796 | -0.0689 | 126.1558
6.5 | 1.0617 | 0.00836 | -0.0686 | 126.9976
7 | 1.119 | 0.00874 | -0.0683 | 128.032
7.5 | 1.1763 | 0.0091 | -0.068 | 129.2637
8 | 1.233 | 0.00948 | -0.0675 | 130.0633
8.5 | 1.2882 | 0.00993 | -0.0667 | 129.7281
9 | 1.3431 | 0.01037 | -0.0658 | 129.5178
9.5 | 1.3956 | 0.0109 | -0.0644 | 128.0367
10 | 1.4473 | 0.0114 | -0.063 | 126.9561
10.5 | 1.4951 | 0.01204 | -0.0608 | 124.1777
11 | 1.5404 | 0.01266 | -0.0582 | 121.6746
11.5 | 1.5703 | 0.01332 | -0.0528 | 117.8904
12 | 1.5965 | 0.01427 | -0.0475 | 111.8781
12.5 | 1.6226 | 0.0155 | -0.0428 | 104.6839
13 | 1.651 | 0.01688 | -0.0389 | 97.8081
13.5 | 1.679 | 0.01848 | -0.0354 | 90.855
14 | 1.7051 | 0.02037 | -0.0321 | 83.7064
14.5 | 1.7271 | 0.02269 | -0.0289 | 76.1172
15 | 1.7472 | 0.02531 | -0.026 | 69.032
15.5 | 1.7632 | 0.02797 | -0.0228 | 63.039
16 | 1.7818 | 0.03112 | -0.0206 | 57.2558
16.5 | 1.7966 | 0.03484 | -0.0188 | 51.5672
17 | 1.8052 | 0.03937 | -0.0174 | 45.8522
17.5 | 1.8162 | 0.04398 | -0.0165 | 41.296
18 | 1.8233 | 0.04926 | -0.0161 | 37.0138
18.5 | 1.8288 | 0.05499 | -0.0163 | 33.257
19 | 1.8323 | 0.06122 | -0.0171 | 29.9298
19.5 | 1.8281 | 0.06864 | -0.0186 | 26.6332
20 | 1.8192 | 0.07702 | -0.0211 | 23.6198

## 127. Re 14M Mach 0.50 (1)
BIGFOIL.COM POLAR EXPORT
NACA63-316
NACA63-316 |  |  |  | Cl Max: | 1.289 | at alpha= | 8 | deg
JavaFoil+Calcfoil stall+Eppler ext transition |  |  |  | L/D Max: | 111.691 | at alpha= | 5 | deg
Re: | 14000000 |  |  | Cd Min: | 0.00548 | at alpha= | -1 | deg
Mach: | 0.5 |  |  | Cl=0 at alpha= | -2.6549 | deg
|  |  |  | @ Cl=0.1, Cd= | 0.0057111
|  |  |  | @ Cl=0.4, Cd= | 0.0055906
|  |  |  | @ Cl=0.6, Cd= | 0.006246
alpha (deg) | Cl | Cd | Cm | Cl/Cd
-20 | -0.974 | 0.17675 | -0.028 | -5.509
-19.5 | -0.949 | 0.16127 | -0.029 | -5.884
-19 | -0.92 | 0.15822 | -0.029 | -5.815
-18.5 | -0.891 | 0.15327 | -0.029 | -5.814
-18 | -0.862 | 0.14552 | -0.029 | -5.927
-17.5 | -0.837 | 0.13639 | -0.03 | -6.135
-17 | -0.813 | 0.12155 | -0.032 | -6.692
-16.5 | -0.781 | 0.12125 | -0.03 | -6.441
-16 | -0.758 | 0.10453 | -0.033 | -7.252
-15.5 | -0.735 | 0.09462 | -0.034 | -7.762
-15 | -0.704 | 0.09774 | -0.034 | -7.2
-14.5 | -0.673 | 0.0941 | -0.034 | -7.157
-14 | -0.683 | 0.05851 | -0.044 | -11.665
-13.5 | -0.687 | 0.0343 | -0.049 | -20.019
-13 | -0.584 | 0.08792 | -0.032 | -6.647
-12.5 | -0.562 | 0.07721 | -0.036 | -7.273
-12 | -0.595 | 0.02981 | -0.051 | -19.952
-11.5 | -0.576 | 0.0222 | -0.054 | -25.943
-11 | -0.469 | 0.07659 | -0.029 | -6.122
-10.5 | -0.498 | 0.02772 | -0.053 | -17.948
-10 | -0.484 | 0.01799 | -0.057 | -26.91
-9.5 | -0.704 | 0.01507 | -0.058 | -46.75
-9 | -0.726 | 0.01304 | -0.06 | -55.645
-8.5 | -0.707 | 0.01188 | -0.061 | -59.479
-8 | -0.671 | 0.01083 | -0.062 | -61.973
-7.5 | -0.626 | 0.01002 | -0.063 | -62.433
-7 | -0.573 | 0.00931 | -0.064 | -61.594
-6.5 | -0.516 | 0.00873 | -0.065 | -59.091
-6 | -0.455 | 0.0083 | -0.066 | -54.846
-5.5 | -0.392 | 0.00739 | -0.067 | -53.017
-5 | -0.327 | 0.00754 | -0.068 | -43.421
-4.5 | -0.259 | 0.00716 | -0.069 | -36.098
-4 | -0.189 | 0.00666 | -0.07 | -28.382
-3.5 | -0.119 | 0.00652 | -0.07 | -18.253
-3 | -0.049 | 0.00618 | -0.071 | -7.873
-2.5 | 0.022 | 0.00587 | -0.072 | 3.744
-2 | 0.093 | 0.00572 | -0.073 | 16.22
-1.5 | 0.164 | 0.00563 | -0.073 | 29.07
-1 | 0.234 | 0.00548 | -0.074 | 42.744
-0.5 | 0.305 | 0.00553 | -0.075 | 55.224
0 | 0.376 | 0.00555 | -0.075 | 67.729
0.5 | 0.447 | 0.00567 | -0.076 | 78.833
1 | 0.518 | 0.0058 | -0.077 | 89.298
1.5 | 0.586 | 0.00619 | -0.077 | 94.582
2 | 0.656 | 0.00647 | -0.078 | 101.381
2.5 | 0.726 | 0.00677 | -0.079 | 107.133
3 | 0.795 | 0.00721 | -0.079 | 110.311
3.5 | 0.864 | 0.00779 | -0.08 | 110.908
4 | 0.931 | 0.00837 | -0.081 | 111.21
4.5 | 0.997 | 0.00895 | -0.081 | 111.33
5 | 1.06 | 0.00949 | -0.082 | 111.691
5.5 | 1.121 | 0.01067 | -0.083 | 105.031
6 | 1.179 | 0.01136 | -0.083 | 103.747
6.5 | 1.22 | 0.01207 | -0.083 | 101.07
7 | 1.258 | 0.01291 | -0.083 | 97.487
7.5 | 1.283 | 0.01384 | -0.083 | 92.74
8 | 1.289 | 0.01498 | -0.084 | 86.089
8.5 | 1.26 | 0.01647 | -0.084 | 76.54
9 | 1.137 | 0.01894 | -0.084 | 60.051
9.5 | 0.8 | 0.02401 | -0.082 | 33.335
10 | 0.84 | 0.02236 | -0.084 | 37.551
10.5 | 0.859 | 0.02718 | -0.083 | 31.608
11 | 0.901 | 0.02412 | -0.084 | 37.364
11.5 | 0.924 | 0.02836 | -0.084 | 32.573
12 | 0.943 | 0.03385 | -0.083 | 27.852
12.5 | 0.984 | 0.03076 | -0.084 | 31.975
13 | 1.001 | 0.03696 | -0.083 | 27.081

## 128. Re 14M Mach 0.50 (2)
BIGFOIL.COM POLAR EXPORT
NACA63-316
NACA63-316 |  |  |  | Cl Max: | 1.5502 | at alpha= | 11 | deg
XFOIL ncrit=9 |  |  |  | L/D Max: | 143.402 | at alpha= | 2.5 | deg
Re: | 14000000 |  |  | Cd Min: | 0.14025 | at alpha= | 16 | deg
Mach: | 0.5 |  |  | Cl=0 at alpha= | -2.3103 | deg
|  |  |  | @ Cl=0.1, Cd= | 0.0043931
|  |  |  | @ Cl=0.4, Cd= | 0.0041782
|  |  |  | @ Cl=0.6, Cd= | 0.0045499
alpha (deg) | Cl | Cd | Cm | Cl/Cd
-14.5 | -0.7793 | 0.08594 | -0.0796 | -9.068
-14 | -0.7999 | 0.07463 | -0.0871 | -10.7182
-13.5 | -0.8209 | 0.06394 | -0.094 | -12.8386
-13 | -0.8511 | 0.05328 | -0.1006 | -15.9741
-12.5 | -0.8804 | 0.04386 | -0.1052 | -20.073
-12 | -0.9118 | 0.03544 | -0.1076 | -25.728
-11.5 | -0.9396 | 0.02844 | -0.1074 | -33.038
-11 | -0.9645 | 0.02248 | -0.1047 | -42.9048
-10.5 | -0.9848 | 0.0175 | -0.0997 | -56.2743
-10 | -0.9946 | 0.01369 | -0.0927 | -72.6516
-9.5 | -1.0009 | 0.01142 | -0.0823 | -87.6445
-9 | -0.9543 | 0.01011 | -0.0764 | -94.3917
-8.5 | -0.8895 | 0.00932 | -0.0727 | -95.4399
-8 | -0.8195 | 0.00875 | -0.07 | -93.6571
-7.5 | -0.7486 | 0.00825 | -0.068 | -90.7394
-7 | -0.6761 | 0.00785 | -0.0666 | -86.1274
-6.5 | -0.6036 | 0.00747 | -0.0655 | -80.8032
-6 | -0.5309 | 0.00717 | -0.0649 | -74.0446
-5.5 | -0.4586 | 0.00688 | -0.0645 | -66.657
-5 | -0.386 | 0.00661 | -0.0644 | -58.3964
-4.5 | -0.3139 | 0.00637 | -0.0645 | -49.2779
-4 | -0.2422 | 0.00608 | -0.0648 | -39.8355
-3.5 | -0.1707 | 0.00573 | -0.0654 | -29.7906
-3 | -0.0991 | 0.00545 | -0.066 | -18.1835
-2.5 | -0.0272 | 0.00512 | -0.067 | -5.3125
-2 | 0.0445 | 0.00476 | -0.0681 | 9.3487
-1.5 | 0.1171 | 0.00428 | -0.0695 | 27.3598
-1 | 0.1895 | 0.0042 | -0.0706 | 45.119
-0.5 | 0.2617 | 0.00417 | -0.0716 | 62.7578
0 | 0.334 | 0.00416 | -0.0727 | 80.2885
0.5 | 0.4064 | 0.00418 | -0.0737 | 97.2249
1 | 0.4785 | 0.00424 | -0.0745 | 112.8538
1.5 | 0.5496 | 0.0044 | -0.0752 | 124.9091
2 | 0.6202 | 0.00461 | -0.0757 | 134.5336
2.5 | 0.6912 | 0.00482 | -0.0761 | 143.4025
3 | 0.7586 | 0.00531 | -0.0759 | 142.8625
4 | 0.8858 | 0.00676 | -0.074 | 131.0355
4.5 | 0.9514 | 0.00733 | -0.0729 | 129.7954
5 | 1.017 | 0.00789 | -0.0716 | 128.8973
5.5 | 1.0784 | 0.00862 | -0.0695 | 125.1044
6 | 1.1422 | 0.0092 | -0.0674 | 124.1522
6.5 | 1.2063 | 0.00972 | -0.0651 | 124.1049
7 | 1.2675 | 0.0103 | -0.062 | 123.0583
7.5 | 1.3238 | 0.01095 | -0.0579 | 120.895
8 | 1.3618 | 0.01169 | -0.0508 | 116.4927
8.5 | 1.3996 | 0.01279 | -0.0444 | 109.4292
9 | 1.4389 | 0.01422 | -0.0387 | 101.1885
9.5 | 1.478 | 0.01598 | -0.0333 | 92.4906
10 | 1.5138 | 0.0182 | -0.0281 | 83.1758
10.5 | 1.5418 | 0.02113 | -0.0227 | 72.9673
11 | 1.5502 | 0.02549 | -0.0172 | 60.816
11.5 | 1.5356 | 0.03172 | -0.0124 | 48.4111
12 | 1.5083 | 0.0396 | -0.0096 | 38.0884
12.5 | 1.4758 | 0.04882 | -0.009 | 30.2294
13 | 1.4427 | 0.0591 | -0.0104 | 24.4112
13.5 | 1.4082 | 0.07063 | -0.0139 | 19.9377
14 | 1.3733 | 0.08329 | -0.0194 | 16.4882
14.5 | 1.339 | 0.097 | -0.0267 | 13.8041
15 | 1.3074 | 0.11131 | -0.0353 | 11.7456
15.5 | 1.2803 | 0.1258 | -0.0447 | 10.1773
16 | 1.2575 | 0.14025 | -0.0545 | 8.9661

## 129. Re 16M Mach 0.00 (1)
BIGFOIL.COM POLAR EXPORT
NACA63-316
NACA63-316 |  |  |  | Cl Max: | 1.503 | at alpha= | 13 | deg
JavaFoil+Calcfoil stall+Eppler ext transition |  |  |  | L/D Max: | 121.242 | at alpha= | 7.5 | deg
Re: | 16000000 |  |  | Cd Min: | 0.0053 | at alpha= | -0.5 | deg
Mach: | 0 |  |  | Cl=0 at alpha= | -2.6557 | deg
|  |  |  | @ Cl=0.1, Cd= | 0.005451
|  |  |  | @ Cl=0.4, Cd= | 0.005469
|  |  |  | @ Cl=0.6, Cd= | 0.0060867
alpha (deg) | Cl | Cd | Cm | Cl/Cd
-20 | -0.946 | 0.08139 | -0.032 | -11.629
-19.5 | -0.982 | 0.06578 | -0.034 | -14.932
-19 | -1.013 | 0.05472 | -0.035 | -18.518
-18.5 | -1.03 | 0.05256 | -0.036 | -19.604
-18 | -1.058 | 0.04287 | -0.037 | -24.693
-17.5 | -1.081 | 0.03615 | -0.039 | -29.895
-17 | -1.095 | 0.03214 | -0.04 | -34.08
-16.5 | -1.099 | 0.02869 | -0.04 | -38.318
-16 | -1.101 | 0.02537 | -0.041 | -43.405
-15.5 | -1.098 | 0.02289 | -0.042 | -47.962
-15 | -1.093 | 0.02037 | -0.043 | -53.635
-14.5 | -1.082 | 0.01862 | -0.044 | -58.112
-14 | -1.068 | 0.01681 | -0.045 | -63.553
-13.5 | -1.051 | 0.01522 | -0.046 | -69.072
-13 | -1.03 | 0.01393 | -0.047 | -73.94
-12.5 | -1.005 | 0.01286 | -0.048 | -78.115
-12 | -0.975 | 0.01201 | -0.048 | -81.196
-11.5 | -0.943 | 0.01128 | -0.049 | -83.6
-11 | -0.907 | 0.01051 | -0.05 | -86.329
-10.5 | -0.868 | 0.00995 | -0.051 | -87.295
-10 | -0.826 | 0.00943 | -0.052 | -87.664
-9.5 | -0.782 | 0.00895 | -0.053 | -87.359
-9 | -0.735 | 0.00788 | -0.053 | -93.272
-8.5 | -0.687 | 0.0082 | -0.054 | -83.751
-8 | -0.633 | 0.00783 | -0.055 | -80.839
-7.5 | -0.577 | 0.00758 | -0.056 | -76.097
-7 | -0.52 | 0.00729 | -0.056 | -71.365
-6.5 | -0.463 | 0.00711 | -0.057 | -65.048
-6 | -0.404 | 0.00695 | -0.058 | -58.176
-5.5 | -0.345 | 0.0068 | -0.058 | -50.738
-5 | -0.285 | 0.00659 | -0.059 | -43.261
-4.5 | -0.225 | 0.00647 | -0.06 | -34.772
-4 | -0.164 | 0.00615 | -0.06 | -26.691
-3.5 | -0.103 | 0.006 | -0.061 | -17.201
-3 | -0.042 | 0.00578 | -0.062 | -7.296
-2.5 | 0.019 | 0.00562 | -0.062 | 3.39
-2 | 0.08 | 0.00548 | -0.063 | 14.672
-1.5 | 0.142 | 0.00539 | -0.063 | 26.269
-1 | 0.203 | 0.00536 | -0.064 | 37.845
-0.5 | 0.264 | 0.0053 | -0.065 | 49.908
0 | 0.326 | 0.00532 | -0.065 | 61.173
0.5 | 0.387 | 0.00542 | -0.066 | 71.452
1 | 0.448 | 0.00565 | -0.066 | 79.351
1.5 | 0.508 | 0.00581 | -0.067 | 87.409
2 | 0.569 | 0.00598 | -0.068 | 95.166
2.5 | 0.63 | 0.00619 | -0.068 | 101.753
3 | 0.69 | 0.00649 | -0.069 | 106.376
3.5 | 0.75 | 0.00685 | -0.069 | 109.434
4 | 0.809 | 0.0072 | -0.07 | 112.354
4.5 | 0.868 | 0.00748 | -0.07 | 116.003
5 | 0.926 | 0.00779 | -0.071 | 118.84
5.5 | 0.983 | 0.00835 | -0.072 | 117.744
6 | 1.039 | 0.00878 | -0.072 | 118.341
6.5 | 1.094 | 0.00914 | -0.073 | 119.705
7 | 1.147 | 0.00949 | -0.073 | 120.835
7.5 | 1.197 | 0.00988 | -0.074 | 121.242
8 | 1.246 | 0.01031 | -0.074 | 120.841
8.5 | 1.292 | 0.01075 | -0.075 | 120.155
9 | 1.336 | 0.01131 | -0.075 | 118.128
9.5 | 1.376 | 0.01186 | -0.076 | 116.048
10 | 1.405 | 0.01221 | -0.076 | 115.044
10.5 | 1.434 | 0.01285 | -0.076 | 111.543
11 | 1.457 | 0.0136 | -0.076 | 107.153
11.5 | 1.475 | 0.01438 | -0.076 | 102.589
12 | 1.489 | 0.01522 | -0.076 | 97.87
12.5 | 1.499 | 0.01608 | -0.076 | 93.233
13 | 1.503 | 0.01719 | -0.076 | 87.427
13.5 | 1.502 | 0.01844 | -0.077 | 81.476
14 | 1.498 | 0.01956 | -0.077 | 76.589
14.5 | 1.489 | 0.02098 | -0.077 | 70.998
15 | 1.475 | 0.02271 | -0.077 | 64.956
15.5 | 1.459 | 0.02433 | -0.077 | 59.982
16 | 1.436 | 0.027 | -0.077 | 53.194
16.5 | 1.411 | 0.02925 | -0.077 | 48.239
17 | 1.377 | 0.03241 | -0.076 | 42.491
17.5 | 1.343 | 0.03522 | -0.076 | 38.123
18 | 1.305 | 0.039 | -0.076 | 33.457

## 130. Re 16M Mach 0.00 (2)
BIGFOIL.COM POLAR EXPORT
NACA63-316
NACA63-316 |  |  |  | Cl Max: | 1.9041 | at alpha= | 20 | deg
XFOIL ncrit=9 |  |  |  | L/D Max: | 134.975 | at alpha= | 9.5 | deg
Re: | 16000000 |  |  | Cd Min: | 0.04729 | at alpha= | 20 | deg
Mach: | 0 |  |  | Cl=0 at alpha= | -2.3633 | deg
|  |  |  | @ Cl=0.1, Cd= | 0.0042514
|  |  |  | @ Cl=0.4, Cd= | 0.0041767
|  |  |  | @ Cl=0.6, Cd= | 0.0049954
alpha (deg) | Cl | Cd | Cm | Cl/Cd
-20 | -1.6993 | 0.03121 | -0.0526 | -54.4473
-19.5 | -1.6864 | 0.02784 | -0.0526 | -60.5747
-19 | -1.6663 | 0.02515 | -0.0525 | -66.2545
-18.5 | -1.6464 | 0.02249 | -0.0522 | -73.2059
-18 | -1.6236 | 0.02016 | -0.0517 | -80.5357
-17.5 | -1.5811 | 0.01825 | -0.0539 | -86.6356
-17 | -1.5182 | 0.01668 | -0.0591 | -91.0192
-16.5 | -1.4343 | 0.01533 | -0.0679 | -93.5616
-16 | -1.415 | 0.01442 | -0.0639 | -98.1276
-15.5 | -1.3944 | 0.01344 | -0.06 | -103.75
-15 | -1.3782 | 0.01273 | -0.0544 | -108.2639
-14.5 | -1.34 | 0.01208 | -0.0523 | -110.9272
-14 | -1.2969 | 0.0115 | -0.051 | -112.7739
-13.5 | -1.2518 | 0.01093 | -0.0499 | -114.5288
-13 | -1.2034 | 0.01044 | -0.0493 | -115.2682
-12.5 | -1.1529 | 0.01002 | -0.0489 | -115.0599
-12 | -1.1011 | 0.00964 | -0.0487 | -114.222
-11.5 | -1.0489 | 0.00923 | -0.0486 | -113.6403
-11 | -0.996 | 0.00883 | -0.0485 | -112.7973
-10.5 | -0.9416 | 0.00848 | -0.0487 | -111.0377
-10 | -0.8863 | 0.00819 | -0.049 | -108.2173
-9.5 | -0.8309 | 0.00789 | -0.0493 | -105.3105
-9 | -0.7749 | 0.00758 | -0.0496 | -102.2296
-8.5 | -0.718 | 0.00734 | -0.0501 | -97.8202
-8 | -0.661 | 0.00711 | -0.0506 | -92.9677
-7.5 | -0.6036 | 0.00686 | -0.0511 | -87.9883
-7 | -0.5457 | 0.00667 | -0.0517 | -81.8141
-6.5 | -0.4878 | 0.00646 | -0.0524 | -75.5108
-6 | -0.4294 | 0.00629 | -0.053 | -68.2671
-5.5 | -0.3708 | 0.0061 | -0.0537 | -60.7869
-4.5 | -0.2533 | 0.0057 | -0.0552 | -44.4386
-4 | -0.1943 | 0.00548 | -0.056 | -35.4562
-3.5 | -0.1352 | 0.00528 | -0.0568 | -25.6061
-3 | -0.0757 | 0.00508 | -0.0577 | -14.9016
-2.5 | -0.0163 | 0.00487 | -0.0586 | -3.347
-2 | 0.0433 | 0.00463 | -0.0595 | 9.3521
-1.5 | 0.1032 | 0.00423 | -0.0607 | 24.3972
-1 | 0.1633 | 0.00411 | -0.0617 | 39.7324
-0.5 | 0.2232 | 0.00408 | -0.0626 | 54.7059
0 | 0.283 | 0.00405 | -0.0635 | 69.8765
0.5 | 0.3427 | 0.00406 | -0.0644 | 84.4089
1 | 0.4016 | 0.00418 | -0.0651 | 96.0766
1.5 | 0.4602 | 0.00435 | -0.0658 | 105.7931
2 | 0.5191 | 0.00449 | -0.0665 | 115.6125
2.5 | 0.5768 | 0.00474 | -0.067 | 121.6878
3 | 0.6313 | 0.00534 | -0.0671 | 118.221
3.5 | 0.6874 | 0.00575 | -0.0674 | 119.5478
4 | 0.744 | 0.00609 | -0.0677 | 122.1675
4.5 | 0.8002 | 0.00645 | -0.068 | 124.062
5 | 0.8562 | 0.00681 | -0.0682 | 125.7269
5.5 | 0.9117 | 0.00719 | -0.0684 | 126.8011
6 | 0.9669 | 0.00756 | -0.0686 | 127.8968
6.5 | 1.0222 | 0.0079 | -0.0687 | 129.3924
7 | 1.0773 | 0.00823 | -0.0688 | 130.8991
7.5 | 1.1324 | 0.00853 | -0.069 | 132.755
8 | 1.1865 | 0.00888 | -0.069 | 133.6149
8.5 | 1.2404 | 0.00921 | -0.0689 | 134.6797
9 | 1.2933 | 0.0096 | -0.0687 | 134.7188
9.5 | 1.3457 | 0.00997 | -0.0685 | 134.9749
10 | 1.3963 | 0.01043 | -0.068 | 133.8734
10.5 | 1.4467 | 0.01085 | -0.0674 | 133.3364
11 | 1.4946 | 0.01137 | -0.0665 | 131.4512
11.5 | 1.5418 | 0.01186 | -0.0655 | 130
12 | 1.587 | 0.01238 | -0.0641 | 128.1906
12.5 | 1.6282 | 0.013 | -0.0622 | 125.2462
13 | 1.6568 | 0.01365 | -0.0579 | 121.3773
13.5 | 1.6811 | 0.01442 | -0.0532 | 116.5811
14 | 1.7073 | 0.01534 | -0.0494 | 111.2973
14.5 | 1.7332 | 0.01646 | -0.046 | 105.2977
15 | 1.7575 | 0.01783 | -0.0429 | 98.5698
15.5 | 1.7793 | 0.01947 | -0.0399 | 91.3867
16 | 1.7966 | 0.02118 | -0.0364 | 84.8253
16.5 | 1.8159 | 0.02335 | -0.0339 | 77.7687
17 | 1.835 | 0.02567 | -0.0318 | 71.4842
17.5 | 1.8532 | 0.02821 | -0.03 | 65.693
18 | 1.8671 | 0.03125 | -0.0283 | 59.7472
18.5 | 1.8802 | 0.03455 | -0.027 | 54.4197
19 | 1.8887 | 0.03852 | -0.026 | 49.0317
19.5 | 1.8985 | 0.04256 | -0.0254 | 44.6076
20 | 1.9041 | 0.04729 | -0.0253 | 40.2643

## 131. Re 16M Mach 0.10 (1)
BIGFOIL.COM POLAR EXPORT
NACA63-316
NACA63-316 |  |  |  | Cl Max: | 1.493 | at alpha= | 13 | deg
JavaFoil+Calcfoil stall+Eppler ext transition |  |  |  | L/D Max: | 121.066 | at alpha= | 7.5 | deg
Re: | 16000000 |  |  | Cd Min: | 0.00529 | at alpha= | -0.5 | deg
Mach: | 0.1 |  |  | Cl=0 at alpha= | -2.6557 | deg
|  |  |  | @ Cl=0.1, Cd= | 0.0054713
|  |  |  | @ Cl=0.4, Cd= | 0.0054615
|  |  |  | @ Cl=0.6, Cd= | 0.0060764
alpha (deg) | Cl | Cd | Cm | Cl/Cd
-20 | -0.888 | 0.09341 | -0.031 | -9.511
-19.5 | -0.925 | 0.07833 | -0.033 | -11.812
-19 | -0.962 | 0.06445 | -0.035 | -14.921
-18.5 | -0.991 | 0.05579 | -0.036 | -17.77
-18 | -1.022 | 0.04654 | -0.037 | -21.952
-17.5 | -1.045 | 0.04054 | -0.038 | -25.789
-17 | -1.068 | 0.03424 | -0.039 | -31.196
-16.5 | -1.076 | 0.03035 | -0.04 | -35.451
-16 | -1.08 | 0.02721 | -0.041 | -39.684
-15.5 | -1.081 | 0.02389 | -0.042 | -45.267
-15 | -1.078 | 0.02155 | -0.043 | -50.021
-14.5 | -1.071 | 0.01921 | -0.044 | -55.758
-14 | -1.059 | 0.01753 | -0.045 | -60.441
-13.5 | -1.044 | 0.01589 | -0.046 | -65.68
-13 | -1.025 | 0.01426 | -0.047 | -71.901
-12.5 | -1.001 | 0.01325 | -0.048 | -75.55
-12 | -0.974 | 0.01224 | -0.049 | -79.556
-11.5 | -0.942 | 0.01148 | -0.049 | -82.092
-11 | -0.907 | 0.01075 | -0.05 | -84.41
-10.5 | -0.869 | 0.01008 | -0.051 | -86.217
-10 | -0.828 | 0.00953 | -0.052 | -86.878
-9.5 | -0.784 | 0.00905 | -0.053 | -86.568
-9 | -0.736 | 0.00867 | -0.054 | -84.951
-8.5 | -0.69 | 0.00822 | -0.055 | -83.954
-8 | -0.635 | 0.00791 | -0.055 | -80.331
-7.5 | -0.58 | 0.00758 | -0.056 | -76.444
-7 | -0.523 | 0.00736 | -0.057 | -71.02
-6.5 | -0.465 | 0.00718 | -0.057 | -64.713
-6 | -0.406 | 0.00694 | -0.058 | -58.51
-5.5 | -0.347 | 0.00675 | -0.059 | -51.311
-5 | -0.286 | 0.00666 | -0.059 | -42.986
-4.5 | -0.226 | 0.00646 | -0.06 | -34.996
-4 | -0.165 | 0.00614 | -0.061 | -26.854
-3.5 | -0.104 | 0.00599 | -0.061 | -17.316
-3 | -0.042 | 0.00582 | -0.062 | -7.281
-2.5 | 0.019 | 0.00561 | -0.063 | 3.412
-2 | 0.081 | 0.00549 | -0.063 | 14.728
-1.5 | 0.142 | 0.00543 | -0.064 | 26.227
-1 | 0.204 | 0.0054 | -0.064 | 37.789
-0.5 | 0.266 | 0.00529 | -0.065 | 50.194
0 | 0.327 | 0.00534 | -0.066 | 61.258
0.5 | 0.389 | 0.00542 | -0.066 | 71.795
1 | 0.45 | 0.00565 | -0.067 | 79.702
1.5 | 0.51 | 0.00582 | -0.067 | 87.777
2 | 0.572 | 0.00598 | -0.068 | 95.547
2.5 | 0.633 | 0.00619 | -0.069 | 102.143
3 | 0.693 | 0.0065 | -0.069 | 106.628
3.5 | 0.754 | 0.00689 | -0.07 | 109.463
4 | 0.813 | 0.00724 | -0.07 | 112.43
4.5 | 0.872 | 0.00754 | -0.071 | 115.694
5 | 0.931 | 0.00782 | -0.071 | 118.927
5.5 | 0.988 | 0.00855 | -0.072 | 115.596
6 | 1.044 | 0.00884 | -0.072 | 118.145
6.5 | 1.099 | 0.00918 | -0.073 | 119.695
7 | 1.152 | 0.00958 | -0.073 | 120.219
7.5 | 1.202 | 0.00993 | -0.074 | 121.066
8 | 1.251 | 0.0104 | -0.074 | 120.263
8.5 | 1.297 | 0.01089 | -0.075 | 119.081
9 | 1.34 | 0.01141 | -0.075 | 117.445
9.5 | 1.38 | 0.01203 | -0.076 | 114.654
10 | 1.406 | 0.01242 | -0.076 | 113.19
10.5 | 1.434 | 0.01305 | -0.076 | 109.898
11 | 1.456 | 0.01381 | -0.076 | 105.437
11.5 | 1.472 | 0.01462 | -0.076 | 100.69
12 | 1.484 | 0.0155 | -0.077 | 95.757
12.5 | 1.491 | 0.01655 | -0.077 | 90.063
13 | 1.493 | 0.01758 | -0.077 | 84.927
13.5 | 1.489 | 0.01889 | -0.077 | 78.802
14 | 1.481 | 0.02008 | -0.077 | 73.765
14.5 | 1.468 | 0.02157 | -0.077 | 68.055
15 | 1.45 | 0.02343 | -0.077 | 61.909
15.5 | 1.43 | 0.02509 | -0.077 | 56.997
16 | 1.402 | 0.02809 | -0.077 | 49.911
16.5 | 1.37 | 0.03113 | -0.077 | 43.997
17 | 1.332 | 0.0341 | -0.077 | 39.075
17.5 | 1.293 | 0.03724 | -0.076 | 34.714
18 | 1.249 | 0.04153 | -0.076 | 30.074

## 132. Re 16M Mach 0.10 (2)
BIGFOIL.COM POLAR EXPORT
NACA63-316
NACA63-316 |  |  |  | Cl Max: | 1.8974 | at alpha= | 20 | deg
XFOIL ncrit=9 |  |  |  | L/D Max: | 134.612 | at alpha= | 9 | deg
Re: | 16000000 |  |  | Cd Min: | 0.05086 | at alpha= | 20 | deg
Mach: | 0.1 |  |  | Cl=0 at alpha= | -2.3617 | deg
|  |  |  | @ Cl=0.1, Cd= | 0.0042545
|  |  |  | @ Cl=0.4, Cd= | 0.0041717
|  |  |  | @ Cl=0.6, Cd= | 0.0049606
alpha (deg) | Cl | Cd | Cm | Cl/Cd
-20 | -1.6916 | 0.03425 | -0.0551 | -49.3898
-19.5 | -1.6818 | 0.03041 | -0.0553 | -55.3042
-19 | -1.6631 | 0.02744 | -0.0551 | -60.6086
-18.5 | -1.6454 | 0.02444 | -0.0549 | -67.3241
-18 | -1.6252 | 0.02176 | -0.0543 | -74.6875
-17.5 | -1.5893 | 0.01944 | -0.0558 | -81.7541
-17 | -1.5736 | 0.01762 | -0.0525 | -89.3076
-16.5 | -1.4506 | 0.01606 | -0.0684 | -90.3238
-16 | -1.4153 | 0.01501 | -0.0675 | -94.2905
-15.5 | -1.3923 | 0.01393 | -0.064 | -99.9497
-15 | -1.3773 | 0.01301 | -0.0585 | -105.8647
-14.5 | -1.3467 | 0.01237 | -0.0549 | -108.8682
-14 | -1.3049 | 0.01176 | -0.0532 | -110.9609
-13.5 | -1.2604 | 0.01114 | -0.0518 | -113.1418
-13 | -1.2125 | 0.01061 | -0.0508 | -114.279
-12.5 | -1.1621 | 0.01015 | -0.0503 | -114.4926
-12 | -1.11 | 0.00975 | -0.0499 | -113.8462
-11.5 | -1.057 | 0.00935 | -0.0497 | -113.0481
-11 | -1.0037 | 0.00893 | -0.0495 | -112.3964
-10.5 | -0.9491 | 0.00855 | -0.0496 | -111.0058
-10 | -0.8934 | 0.00825 | -0.0497 | -108.2909
-9.5 | -0.8373 | 0.00795 | -0.0499 | -105.3208
-9 | -0.7809 | 0.00763 | -0.0502 | -102.346
-8.5 | -0.7236 | 0.00737 | -0.0506 | -98.1818
-8 | -0.6659 | 0.00715 | -0.0511 | -93.1329
-7.5 | -0.6082 | 0.00689 | -0.0516 | -88.2729
-7 | -0.5498 | 0.00669 | -0.0521 | -82.1824
-6.5 | -0.4913 | 0.00649 | -0.0527 | -75.7011
-6 | -0.4325 | 0.00631 | -0.0534 | -68.542
-5.5 | -0.3735 | 0.00611 | -0.054 | -61.1293
-5 | -0.3144 | 0.00594 | -0.0547 | -52.9293
-4.5 | -0.2552 | 0.00571 | -0.0555 | -44.6935
-4 | -0.1958 | 0.00549 | -0.0563 | -35.6648
-3.5 | -0.1362 | 0.00529 | -0.0571 | -25.7467
-3 | -0.0764 | 0.00509 | -0.0579 | -15.0098
-2.5 | -0.0166 | 0.00487 | -0.0588 | -3.4086
-2 | 0.0434 | 0.00463 | -0.0598 | 9.3737
-1.5 | 0.1037 | 0.00423 | -0.061 | 24.5154
-1 | 0.1641 | 0.00412 | -0.062 | 39.8301
-0.5 | 0.2244 | 0.00408 | -0.0629 | 55
0 | 0.2847 | 0.00405 | -0.0638 | 70.2963
0.5 | 0.3447 | 0.00406 | -0.0647 | 84.9015
1 | 0.4041 | 0.00418 | -0.0654 | 96.6746
1.5 | 0.463 | 0.00435 | -0.0661 | 106.4368
2 | 0.5223 | 0.00448 | -0.0668 | 116.5848
2.5 | 0.5804 | 0.00475 | -0.0673 | 122.1895
3 | 0.6353 | 0.00534 | -0.0674 | 118.97
3.5 | 0.6917 | 0.00576 | -0.0676 | 120.0868
4 | 0.7486 | 0.00611 | -0.0679 | 122.5205
4.5 | 0.8051 | 0.00647 | -0.0682 | 124.4359
5 | 0.8615 | 0.00684 | -0.0684 | 125.9503
5.5 | 0.9173 | 0.00722 | -0.0686 | 127.0499
6 | 0.9729 | 0.0076 | -0.0687 | 128.0132
6.5 | 1.0286 | 0.00795 | -0.0688 | 129.3836
7 | 1.0841 | 0.00828 | -0.0688 | 130.93
7.5 | 1.1396 | 0.00859 | -0.0689 | 132.6659
8 | 1.1942 | 0.00894 | -0.0689 | 133.5794
8.5 | 1.2483 | 0.00929 | -0.0687 | 134.3703
9 | 1.3017 | 0.00967 | -0.0685 | 134.6122
9.5 | 1.3542 | 0.01007 | -0.0681 | 134.4786
10 | 1.4053 | 0.01053 | -0.0674 | 133.4568
10.5 | 1.4556 | 0.01098 | -0.0667 | 132.5683
11 | 1.5035 | 0.01152 | -0.0656 | 130.5122
11.5 | 1.5508 | 0.01202 | -0.0644 | 129.0183
12 | 1.5951 | 0.01258 | -0.0627 | 126.7965
12.5 | 1.6332 | 0.01324 | -0.06 | 123.3535
13 | 1.6561 | 0.01395 | -0.0545 | 118.7168
13.5 | 1.6825 | 0.0148 | -0.0503 | 113.6824
14 | 1.7091 | 0.01585 | -0.0466 | 107.8297
14.5 | 1.7348 | 0.01711 | -0.0433 | 101.391
15 | 1.758 | 0.01867 | -0.0401 | 94.1618
15.5 | 1.779 | 0.02052 | -0.0371 | 86.6959
16 | 1.7962 | 0.0224 | -0.0337 | 80.1875
16.5 | 1.8166 | 0.02465 | -0.0314 | 73.6957
17 | 1.8349 | 0.02721 | -0.0293 | 67.4348
17.5 | 1.8519 | 0.03 | -0.0275 | 61.73
18 | 1.8631 | 0.03349 | -0.0259 | 55.6315
18.5 | 1.8737 | 0.03726 | -0.0247 | 50.2872
19 | 1.8819 | 0.04153 | -0.0239 | 45.3142
19.5 | 1.8904 | 0.04599 | -0.0236 | 41.1046
20 | 1.8974 | 0.05086 | -0.0237 | 37.3063

## 133. Re 16M Mach 0.25 (1)
BIGFOIL.COM POLAR EXPORT
NACA63-316
NACA63-316 |  |  |  | Cl Max: | 1.442 | at alpha= | 11.5 | deg
JavaFoil+Calcfoil stall+Eppler ext transition |  |  |  | L/D Max: | 118.032 | at alpha= | 7 | deg
Re: | 16000000 |  |  | Cd Min: | 0.00534 | at alpha= | -0.5 | deg
Mach: | 0.25 |  |  | Cl=0 at alpha= | -2.6562 | deg
|  |  |  | @ Cl=0.1, Cd= | 0.0055038
|  |  |  | @ Cl=0.4, Cd= | 0.00547
|  |  |  | @ Cl=0.6, Cd= | 0.0061116
alpha (deg) | Cl | Cd | Cm | Cl/Cd
-18.5 | -0.616 | 0.15291 | -0.023 | -4.027
-18 | -0.669 | 0.14322 | -0.024 | -4.672
-17.5 | -0.729 | 0.11509 | -0.029 | -6.333
-17 | -0.788 | 0.09285 | -0.032 | -8.492
-16.5 | -0.843 | 0.06802 | -0.037 | -12.386
-16 | -0.896 | 0.04645 | -0.04 | -19.289
-15.5 | -0.933 | 0.03559 | -0.042 | -26.203
-15 | -0.955 | 0.03074 | -0.043 | -31.06
-14.5 | -0.973 | 0.02593 | -0.044 | -37.523
-14 | -0.986 | 0.02148 | -0.046 | -45.888
-13.5 | -0.988 | 0.01903 | -0.047 | -51.912
-13 | -0.983 | 0.01689 | -0.048 | -58.213
-12.5 | -0.973 | 0.01498 | -0.049 | -64.972
-12 | -0.956 | 0.01374 | -0.05 | -69.581
-11.5 | -0.933 | 0.01259 | -0.05 | -74.091
-11 | -0.904 | 0.01174 | -0.051 | -77.031
-10.5 | -0.871 | 0.01091 | -0.052 | -79.82
-10 | -0.833 | 0.01026 | -0.053 | -81.244
-9.5 | -0.792 | 0.00966 | -0.054 | -81.992
-9 | -0.745 | 0.00918 | -0.055 | -81.193
-8.5 | -0.697 | 0.00869 | -0.056 | -80.194
-8 | -0.646 | 0.00793 | -0.057 | -81.461
-7.5 | -0.593 | 0.00783 | -0.058 | -75.738
-7 | -0.535 | 0.00759 | -0.058 | -70.541
-6.5 | -0.477 | 0.00731 | -0.059 | -65.164
-6 | -0.417 | 0.00708 | -0.06 | -58.854
-5.5 | -0.356 | 0.00689 | -0.06 | -51.593
-5 | -0.294 | 0.00674 | -0.061 | -43.668
-4.5 | -0.232 | 0.00655 | -0.062 | -35.398
-4 | -0.169 | 0.00624 | -0.062 | -27.171
-3.5 | -0.107 | 0.00609 | -0.063 | -17.51
-3 | -0.044 | 0.00586 | -0.064 | -7.429
-2.5 | 0.02 | 0.0057 | -0.064 | 3.449
-2 | 0.083 | 0.00552 | -0.065 | 15.053
-1.5 | 0.146 | 0.00546 | -0.066 | 26.797
-1 | 0.21 | 0.0054 | -0.066 | 38.827
-0.5 | 0.273 | 0.00534 | -0.067 | 51.165
0 | 0.336 | 0.00539 | -0.067 | 62.431
0.5 | 0.4 | 0.00547 | -0.068 | 73.099
1 | 0.463 | 0.00571 | -0.069 | 81.071
1.5 | 0.524 | 0.00588 | -0.069 | 89.165
2 | 0.587 | 0.00606 | -0.07 | 96.859
2.5 | 0.65 | 0.00631 | -0.07 | 103.067
3 | 0.712 | 0.00663 | -0.071 | 107.457
3.5 | 0.774 | 0.00704 | -0.072 | 109.966
4 | 0.835 | 0.00739 | -0.072 | 113.09
4.5 | 0.896 | 0.00775 | -0.073 | 115.55
5 | 0.955 | 0.0081 | -0.073 | 117.91
5.5 | 1.013 | 0.00881 | -0.074 | 115.051
6 | 1.07 | 0.00917 | -0.074 | 116.755
6.5 | 1.126 | 0.00956 | -0.075 | 117.761
7 | 1.179 | 0.00999 | -0.075 | 118.032
7.5 | 1.229 | 0.01044 | -0.076 | 117.656
8 | 1.276 | 0.01102 | -0.077 | 115.758
8.5 | 1.319 | 0.01162 | -0.077 | 113.537
9 | 1.352 | 0.01201 | -0.077 | 112.546
9.5 | 1.381 | 0.01266 | -0.077 | 109.124
10 | 1.407 | 0.01342 | -0.077 | 104.792
10.5 | 1.428 | 0.0142 | -0.078 | 100.499
11 | 1.439 | 0.0152 | -0.078 | 94.655
11.5 | 1.442 | 0.01623 | -0.078 | 88.8
12 | 1.436 | 0.01748 | -0.078 | 82.184
12.5 | 1.423 | 0.01884 | -0.078 | 75.534
13 | 1.402 | 0.02027 | -0.078 | 69.178
13.5 | 1.372 | 0.02213 | -0.078 | 61.994
14 | 1.335 | 0.02403 | -0.078 | 55.536
14.5 | 1.288 | 0.02681 | -0.078 | 48.031
15 | 1.232 | 0.03051 | -0.078 | 40.364
15.5 | 1.167 | 0.03542 | -0.077 | 32.955
16 | 1.093 | 0.04295 | -0.076 | 25.45
16.5 | 1.011 | 0.05209 | -0.074 | 19.411

## 134. Re 16M Mach 0.25 (2)
BIGFOIL.COM POLAR EXPORT
NACA63-316
NACA63-316 |  |  |  | Cl Max: | 1.8482 | at alpha= | 18.5 | deg
XFOIL ncrit=9 |  |  |  | L/D Max: | 133.046 | at alpha= | 8 | deg
Re: | 16000000 |  |  | Cd Min: | 0.0747 | at alpha= | 20 | deg
Mach: | 0.25 |  |  | Cl=0 at alpha= | -2.3535 | deg
|  |  |  | @ Cl=0.1, Cd= | 0.004272
|  |  |  | @ Cl=0.4, Cd= | 0.0041384
|  |  |  | @ Cl=0.6, Cd= | 0.0047586
alpha (deg) | Cl | Cd | Cm | Cl/Cd
-20 | -1.6168 | 0.05618 | -0.0626 | -28.7789
-19.5 | -1.6262 | 0.04901 | -0.065 | -33.181
-19 | -1.6254 | 0.04312 | -0.0664 | -37.6948
-18.5 | -1.6237 | 0.03752 | -0.0673 | -43.2756
-18 | -1.6171 | 0.03275 | -0.0676 | -49.3771
-17.5 | -1.6053 | 0.02865 | -0.0672 | -56.0314
-17 | -1.5577 | 0.02486 | -0.0719 | -62.6589
-16.5 | -1.5327 | 0.02204 | -0.0708 | -69.5417
-16 | -1.413 | 0.01934 | -0.0857 | -73.061
-15.5 | -1.3942 | 0.01755 | -0.0818 | -79.4416
-15 | -1.3685 | 0.01594 | -0.0786 | -85.8532
-14.5 | -1.3413 | 0.01456 | -0.075 | -92.1223
-14 | -1.3138 | 0.01343 | -0.071 | -97.8258
-13.5 | -1.298 | 0.01252 | -0.0643 | -103.6741
-13 | -1.2561 | 0.01175 | -0.0613 | -106.9021
-12.5 | -1.2089 | 0.01105 | -0.0591 | -109.4027
-12 | -1.1572 | 0.01046 | -0.0575 | -110.631
-11.5 | -1.1028 | 0.00996 | -0.0563 | -110.7229
-11 | -1.0467 | 0.00953 | -0.0554 | -109.8321
-10.5 | -0.99 | 0.00907 | -0.0547 | -109.151
-10 | -0.9323 | 0.00863 | -0.0542 | -108.0301
-9.5 | -0.8735 | 0.00828 | -0.0539 | -105.4952
-9 | -0.8141 | 0.00796 | -0.0538 | -102.2739
-8.5 | -0.7544 | 0.00761 | -0.0538 | -99.1327
-8 | -0.694 | 0.00735 | -0.0539 | -94.4218
-7.5 | -0.6334 | 0.0071 | -0.0541 | -89.2113
-7 | -0.5726 | 0.00684 | -0.0544 | -83.7135
-6.5 | -0.5113 | 0.00663 | -0.0548 | -77.1192
-6 | -0.4502 | 0.00642 | -0.0553 | -70.1246
-5.5 | -0.3887 | 0.00621 | -0.0558 | -62.5926
-5 | -0.3272 | 0.00603 | -0.0564 | -54.262
-4.5 | -0.2656 | 0.00583 | -0.0571 | -45.5575
-4 | -0.204 | 0.00556 | -0.0578 | -36.6906
-3.5 | -0.1423 | 0.00535 | -0.0586 | -26.5981
-3 | -0.0802 | 0.00513 | -0.0595 | -15.6335
-2.5 | -0.0182 | 0.0049 | -0.0604 | -3.7143
-2 | 0.0439 | 0.00464 | -0.0614 | 9.4612
-1.5 | 0.1064 | 0.00423 | -0.0626 | 25.1537
-1 | 0.1689 | 0.00412 | -0.0636 | 40.9951
-0.5 | 0.2314 | 0.00408 | -0.0646 | 56.7157
0 | 0.2938 | 0.00405 | -0.0655 | 72.5432
0.5 | 0.356 | 0.00406 | -0.0664 | 87.6847
1 | 0.4177 | 0.00417 | -0.0672 | 100.1679
1.5 | 0.4786 | 0.00436 | -0.0678 | 109.7706
2 | 0.5402 | 0.00449 | -0.0685 | 120.3118
2.5 | 0.6003 | 0.00476 | -0.069 | 126.1134
3 | 0.6573 | 0.00534 | -0.069 | 123.0899
3.5 | 0.715 | 0.00584 | -0.0691 | 122.4315
4 | 0.7738 | 0.00621 | -0.0693 | 124.6055
4.5 | 0.8324 | 0.0066 | -0.0694 | 126.1212
5 | 0.8908 | 0.00699 | -0.0694 | 127.4392
5.5 | 0.9485 | 0.00741 | -0.0693 | 128.0027
6 | 1.0058 | 0.00785 | -0.0691 | 128.1274
6.5 | 1.0638 | 0.00821 | -0.0689 | 129.5737
7 | 1.1216 | 0.00856 | -0.0687 | 131.028
7.5 | 1.1789 | 0.00893 | -0.0684 | 132.0157
8 | 1.236 | 0.00929 | -0.0679 | 133.0463
8.5 | 1.2916 | 0.00973 | -0.0672 | 132.7441
9 | 1.3469 | 0.01015 | -0.0663 | 132.6995
9.5 | 1.4001 | 0.01066 | -0.0651 | 131.3415
10 | 1.4522 | 0.01117 | -0.0637 | 130.009
10.5 | 1.501 | 0.01178 | -0.0617 | 127.4194
11 | 1.5483 | 0.01236 | -0.0594 | 125.267
11.5 | 1.5825 | 0.01301 | -0.0547 | 121.6372
12 | 1.6074 | 0.01391 | -0.0489 | 115.5572
12.5 | 1.635 | 0.015 | -0.0442 | 109
13 | 1.664 | 0.01627 | -0.0402 | 102.2741
13.5 | 1.6915 | 0.01782 | -0.0365 | 94.9214
14 | 1.7168 | 0.01969 | -0.0329 | 87.1915
14.5 | 1.7384 | 0.02197 | -0.0296 | 79.1261
15 | 1.7609 | 0.0244 | -0.0267 | 72.168
15.5 | 1.783 | 0.027 | -0.0241 | 66.037
16.5 | 1.81 | 0.03373 | -0.019 | 53.6614
17 | 1.8202 | 0.03803 | -0.0174 | 47.8622
17.5 | 1.8319 | 0.04252 | -0.0164 | 43.0833
18 | 1.8412 | 0.04748 | -0.0159 | 38.7784
18.5 | 1.8482 | 0.05296 | -0.0159 | 34.898
19 | 1.8478 | 0.05953 | -0.0166 | 31.0398
19.5 | 1.8432 | 0.0669 | -0.018 | 27.5516
20 | 1.8379 | 0.0747 | -0.0201 | 24.6037

## 135. Re 16M Mach 0.50 (1)
BIGFOIL.COM POLAR EXPORT
NACA63-316
NACA63-316 |  |  |  | Cl Max: | 1.291 | at alpha= | 8 | deg
JavaFoil+Calcfoil stall+Eppler ext transition |  |  |  | L/D Max: | 113.248 | at alpha= | 4.5 | deg
Re: | 16000000 |  |  | Cd Min: | 0.0055 | at alpha= | -0.5 | deg
Mach: | 0.5 |  |  | Cl=0 at alpha= | -2.6549 | deg
|  |  |  | @ Cl=0.1, Cd= | 0.0057401
|  |  |  | @ Cl=0.4, Cd= | 0.0055973
|  |  |  | @ Cl=0.6, Cd= | 0.006274
alpha (deg) | Cl | Cd | Cm | Cl/Cd
-20 | -0.973 | 0.18892 | -0.028 | -5.151
-19.5 | -0.948 | 0.16752 | -0.029 | -5.66
-19 | -0.919 | 0.16597 | -0.029 | -5.538
-18.5 | -0.89 | 0.15897 | -0.028 | -5.601
-18 | -0.862 | 0.15754 | -0.028 | -5.469
-17.5 | -0.836 | 0.14214 | -0.029 | -5.879
-17 | -0.809 | 0.13281 | -0.03 | -6.093
-16.5 | -0.779 | 0.12912 | -0.03 | -6.037
-16 | -0.751 | 0.119 | -0.03 | -6.311
-15.5 | -0.723 | 0.11126 | -0.03 | -6.503
-15 | -0.706 | 0.09461 | -0.035 | -7.465
-14.5 | -0.677 | 0.09011 | -0.035 | -7.514
-14 | -0.698 | 0.04751 | -0.046 | -14.698
-13.5 | -0.691 | 0.03182 | -0.05 | -21.712
-13 | -0.585 | 0.0869 | -0.033 | -6.737
-12.5 | -0.565 | 0.07356 | -0.037 | -7.68
-12 | -0.598 | 0.02775 | -0.052 | -21.563
-11.5 | -0.577 | 0.0213 | -0.054 | -27.114
-11 | -0.469 | 0.0762 | -0.029 | -6.155
-10.5 | -0.501 | 0.02571 | -0.054 | -19.473
-10 | -0.485 | 0.0175 | -0.057 | -27.7
-9.5 | -0.705 | 0.01475 | -0.058 | -47.812
-9 | -0.727 | 0.01268 | -0.06 | -57.31
-8.5 | -0.708 | 0.01159 | -0.061 | -61.042
-8 | -0.672 | 0.01056 | -0.062 | -63.677
-7.5 | -0.626 | 0.00984 | -0.063 | -63.658
-7 | -0.574 | 0.00908 | -0.064 | -63.234
-6.5 | -0.517 | 0.00855 | -0.065 | -60.488
-6 | -0.456 | 0.00812 | -0.066 | -56.137
-5.5 | -0.395 | 0.00777 | -0.067 | -50.801
-5 | -0.327 | 0.00739 | -0.068 | -44.278
-4.5 | -0.259 | 0.00708 | -0.069 | -36.501
-4 | -0.189 | 0.00659 | -0.07 | -28.663
-3.5 | -0.119 | 0.00645 | -0.07 | -18.454
-3 | -0.049 | 0.0062 | -0.071 | -7.837
-2.5 | 0.022 | 0.00592 | -0.072 | 3.708
-2 | 0.093 | 0.00575 | -0.073 | 16.145
-1.5 | 0.164 | 0.00565 | -0.073 | 28.941
-1 | 0.234 | 0.00562 | -0.074 | 41.69
-0.5 | 0.305 | 0.0055 | -0.075 | 55.483
0 | 0.376 | 0.00555 | -0.075 | 67.7
0.5 | 0.447 | 0.00569 | -0.076 | 78.512
1 | 0.518 | 0.006 | -0.077 | 86.307
1.5 | 0.586 | 0.00622 | -0.077 | 94.234
2 | 0.656 | 0.00649 | -0.078 | 100.97
2.5 | 0.726 | 0.00682 | -0.079 | 106.399
3 | 0.795 | 0.00727 | -0.079 | 109.285
3.5 | 0.864 | 0.00782 | -0.08 | 110.469
4 | 0.931 | 0.0084 | -0.081 | 110.885
4.5 | 0.997 | 0.0088 | -0.081 | 113.248
5 | 1.06 | 0.00988 | -0.082 | 107.28
5.5 | 1.121 | 0.01043 | -0.083 | 107.463
6 | 1.179 | 0.01114 | -0.083 | 105.8
6.5 | 1.223 | 0.01179 | -0.083 | 103.709
7 | 1.26 | 0.01259 | -0.083 | 100.051
7.5 | 1.285 | 0.01355 | -0.084 | 94.844
8 | 1.291 | 0.01459 | -0.084 | 88.486
8.5 | 1.262 | 0.0161 | -0.084 | 78.371
9 | 1.139 | 0.01849 | -0.084 | 61.594
9.5 | 0.802 | 0.02314 | -0.083 | 34.682
10 | 0.841 | 0.02171 | -0.084 | 38.743
10.5 | 0.862 | 0.02616 | -0.083 | 32.943
11 | 0.903 | 0.0234 | -0.085 | 38.573
11.5 | 0.926 | 0.02745 | -0.084 | 33.727
12 | 0.945 | 0.03276 | -0.083 | 28.85
12.5 | 0.986 | 0.02964 | -0.085 | 33.248
13 | 1.005 | 0.03531 | -0.084 | 28.457

## 136. Re 16M Mach 0.50 (2)
BIGFOIL.COM POLAR EXPORT
NACA63-316
NACA63-316 |  |  |  | Cl Max: | 1.5644 | at alpha= | 11 | deg
XFOIL ncrit=9 |  |  |  | L/D Max: | 142.433 | at alpha= | 2.5 | deg
Re: | 16000000 |  |  | Cd Min: | 0.13927 | at alpha= | 16 | deg
Mach: | 0.5 |  |  | Cl=0 at alpha= | -99 | deg
|  |  |  | @ Cl=0.1, Cd= | 0.00409
|  |  |  | @ Cl=0.4, Cd= | 0.0041262
|  |  |  | @ Cl=0.6, Cd= | 0.0045363
alpha (deg) | Cl | Cd | Cm | Cl/Cd
0 | 0.3348 | 0.00409 | -0.0728 | 81.8582
0.5 | 0.4069 | 0.00413 | -0.0738 | 98.523
1 | 0.4788 | 0.00422 | -0.0746 | 113.4597
1.5 | 0.55 | 0.00438 | -0.0753 | 125.5708
2 | 0.6204 | 0.0046 | -0.0758 | 134.8696
2.5 | 0.6908 | 0.00485 | -0.0761 | 142.433
3 | 0.7573 | 0.0054 | -0.0758 | 140.2407
3.5 | 0.8208 | 0.00615 | -0.0749 | 133.4634
4 | 0.8865 | 0.00673 | -0.0741 | 131.7236
4.5 | 0.9526 | 0.00727 | -0.0731 | 131.0316
5 | 1.0189 | 0.00779 | -0.0719 | 130.7959
5.5 | 1.0811 | 0.0085 | -0.0699 | 127.1882
6 | 1.1465 | 0.00901 | -0.068 | 127.2475
6.5 | 1.2116 | 0.00951 | -0.0658 | 127.4027
7 | 1.2742 | 0.01007 | -0.0629 | 126.5343
7.5 | 1.3324 | 0.01071 | -0.0591 | 124.4071
8 | 1.3749 | 0.01137 | -0.0525 | 120.9235
8.5 | 1.4116 | 0.01241 | -0.0456 | 113.747
9 | 1.4522 | 0.0137 | -0.0398 | 106
9.5 | 1.4919 | 0.01536 | -0.0342 | 97.1289
10 | 1.5278 | 0.01751 | -0.0288 | 87.253
10.5 | 1.557 | 0.02032 | -0.0232 | 76.624
11 | 1.5644 | 0.02466 | -0.0174 | 63.4388
11.5 | 1.5475 | 0.03095 | -0.0124 | 50
12 | 1.5191 | 0.0388 | -0.0094 | 39.1521
13 | 1.4523 | 0.05823 | -0.0098 | 24.9408
13.5 | 1.4161 | 0.06982 | -0.0133 | 20.2822
14 | 1.3801 | 0.08252 | -0.0188 | 16.7244
14.5 | 1.346 | 0.09614 | -0.026 | 14.0004
15 | 1.3141 | 0.11043 | -0.0345 | 11.8998
15.5 | 1.287 | 0.12487 | -0.0438 | 10.3067
16 | 1.264 | 0.13927 | -0.0535 | 9.0759

## 137. Re 18M Mach 0.00 (1)
BIGFOIL.COM POLAR EXPORT
NACA63-316
NACA63-316 |  |  |  | Cl Max: | 1.505 | at alpha= | 13 | deg
JavaFoil+Calcfoil stall+Eppler ext transition |  |  |  | L/D Max: | 123.887 | at alpha= | 10 | deg
Re: | 18000000 |  |  | Cd Min: | 0.00538 | at alpha= | -1 | deg
Mach: | 0 |  |  | Cl=0 at alpha= | -2.6557 | deg
|  |  |  | @ Cl=0.1, Cd= | 0.005491
|  |  |  | @ Cl=0.4, Cd= | 0.0055698
|  |  |  | @ Cl=0.6, Cd= | 0.0061323
alpha (deg) | Cl | Cd | Cm | Cl/Cd
-20 | -0.952 | 0.07676 | -0.033 | -12.396
-19.5 | -0.985 | 0.06329 | -0.034 | -15.569
-19 | -1.017 | 0.05231 | -0.036 | -19.438
-18.5 | -1.034 | 0.05017 | -0.036 | -20.612
-18 | -1.062 | 0.04109 | -0.038 | -25.832
-17.5 | -1.081 | 0.03602 | -0.039 | -30.005
-17 | -1.098 | 0.03099 | -0.04 | -35.425
-16.5 | -1.102 | 0.02772 | -0.041 | -39.736
-16 | -1.102 | 0.02487 | -0.041 | -44.298
-15.5 | -1.1 | 0.02199 | -0.042 | -50.034
-15 | -1.093 | 0.01993 | -0.043 | -54.851
-14.5 | -1.084 | 0.01789 | -0.044 | -60.582
-14 | -1.07 | 0.01631 | -0.045 | -65.56
-13.5 | -1.052 | 0.01504 | -0.046 | -69.951
-13 | -1.031 | 0.01354 | -0.047 | -76.19
-12.5 | -1.006 | 0.0125 | -0.048 | -80.486
-12 | -0.977 | 0.01169 | -0.048 | -83.574
-11.5 | -0.944 | 0.01098 | -0.049 | -85.95
-11 | -0.908 | 0.01032 | -0.05 | -88.043
-10.5 | -0.869 | 0.00971 | -0.051 | -89.533
-10 | -0.828 | 0.00921 | -0.052 | -89.837
-9.5 | -0.783 | 0.0088 | -0.053 | -89.015
-9 | -0.736 | 0.00802 | -0.054 | -91.826
-8.5 | -0.687 | 0.00804 | -0.054 | -85.5
-8 | -0.633 | 0.0077 | -0.055 | -82.164
-7.5 | -0.577 | 0.0074 | -0.056 | -78.024
-7 | -0.52 | 0.00721 | -0.056 | -72.202
-6.5 | -0.463 | 0.00702 | -0.057 | -65.924
-6 | -0.404 | 0.00686 | -0.058 | -58.899
-5.5 | -0.345 | 0.0067 | -0.058 | -51.46
-5 | -0.285 | 0.00658 | -0.059 | -43.348
-4.5 | -0.225 | 0.00639 | -0.06 | -35.206
-4 | -0.164 | 0.00608 | -0.06 | -27.013
-3.5 | -0.103 | 0.00596 | -0.061 | -17.322
-3 | -0.042 | 0.00581 | -0.062 | -7.255
-2.5 | 0.019 | 0.00566 | -0.062 | 3.362
-2 | 0.08 | 0.00552 | -0.063 | 14.568
-1.5 | 0.142 | 0.00543 | -0.063 | 26.081
-1 | 0.203 | 0.00538 | -0.064 | 37.74
-0.5 | 0.264 | 0.00539 | -0.065 | 49.001
0 | 0.326 | 0.00538 | -0.065 | 60.484
0.5 | 0.387 | 0.00554 | -0.066 | 69.903
1 | 0.448 | 0.00568 | -0.066 | 78.948
1.5 | 0.508 | 0.00583 | -0.067 | 87.199
2 | 0.569 | 0.00599 | -0.068 | 94.91
2.5 | 0.63 | 0.00627 | -0.068 | 100.444
3 | 0.69 | 0.00656 | -0.069 | 105.192
3.5 | 0.75 | 0.00686 | -0.069 | 109.374
4 | 0.809 | 0.00719 | -0.07 | 112.512
4.5 | 0.868 | 0.00744 | -0.07 | 116.704
5 | 0.926 | 0.00771 | -0.071 | 120.093
5.5 | 0.983 | 0.00837 | -0.072 | 117.509
6 | 1.039 | 0.00866 | -0.072 | 120.01
6.5 | 1.094 | 0.00901 | -0.073 | 121.395
7 | 1.147 | 0.00931 | -0.073 | 123.119
7.5 | 1.197 | 0.00971 | -0.074 | 123.317
8 | 1.246 | 0.01014 | -0.074 | 122.858
8.5 | 1.292 | 0.01055 | -0.075 | 122.48
9 | 1.336 | 0.01106 | -0.075 | 120.797
9.5 | 1.376 | 0.01161 | -0.076 | 118.536
10 | 1.407 | 0.01136 | -0.076 | 123.887
10.5 | 1.436 | 0.01262 | -0.076 | 113.744
11 | 1.459 | 0.01329 | -0.076 | 109.782
11.5 | 1.477 | 0.01404 | -0.076 | 105.224
12 | 1.491 | 0.01485 | -0.076 | 100.431
12.5 | 1.5 | 0.01581 | -0.076 | 94.879
13 | 1.505 | 0.01676 | -0.077 | 89.793
13.5 | 1.505 | 0.01795 | -0.077 | 83.796
14 | 1.5 | 0.01905 | -0.077 | 78.772
14.5 | 1.492 | 0.0204 | -0.077 | 73.11
15 | 1.478 | 0.02208 | -0.077 | 66.926
15.5 | 1.46 | 0.02399 | -0.077 | 60.863
16 | 1.439 | 0.02622 | -0.077 | 54.853
16.5 | 1.412 | 0.02886 | -0.077 | 48.917
17 | 1.38 | 0.03137 | -0.077 | 43.982
17.5 | 1.345 | 0.03415 | -0.076 | 39.388
18 | 1.307 | 0.03808 | -0.076 | 34.312

## 138. Re 18M Mach 0.00 (2)
BIGFOIL.COM POLAR EXPORT
NACA63-316
NACA63-316 |  |  |  | Cl Max: | 1.9195 | at alpha= | 20 | deg
XFOIL ncrit=9 |  |  |  | L/D Max: | 137.558 | at alpha= | 9 | deg
Re: | 18000000 |  |  | Cd Min: | 0.04563 | at alpha= | 20 | deg
Mach: | 0 |  |  | Cl=0 at alpha= | -2.3658 | deg
|  |  |  | @ Cl=0.1, Cd= | 0.0043199
|  |  |  | @ Cl=0.4, Cd= | 0.0041969
|  |  |  | @ Cl=0.6, Cd= | 0.0050446
alpha (deg) | Cl | Cd | Cm | Cl/Cd
-20 | -1.7122 | 0.03013 | -0.0525 | -56.8271
-19.5 | -1.6979 | 0.02691 | -0.0525 | -63.0955
-19 | -1.6766 | 0.02436 | -0.0522 | -68.8259
-18.5 | -1.6555 | 0.02184 | -0.0518 | -75.8013
-18 | -1.6238 | 0.01955 | -0.0529 | -83.0588
-17.5 | -1.5654 | 0.01755 | -0.0582 | -89.1966
-17 | -1.5187 | 0.01606 | -0.0603 | -94.5641
-16.5 | -1.4515 | 0.01496 | -0.0657 | -97.0254
-16 | -1.4284 | 0.01396 | -0.0624 | -102.3209
-15.5 | -1.4116 | 0.01302 | -0.0576 | -108.4178
-15 | -1.3861 | 0.01242 | -0.0533 | -111.6023
-14.5 | -1.3449 | 0.01185 | -0.0517 | -113.4937
-14 | -1.3007 | 0.0113 | -0.0505 | -115.1062
-13.5 | -1.2547 | 0.01074 | -0.0496 | -116.825
-13 | -1.2063 | 0.01023 | -0.0489 | -117.9179
-12.5 | -1.1557 | 0.00981 | -0.0486 | -117.8084
-12 | -1.1036 | 0.00944 | -0.0484 | -116.9068
-11.5 | -1.0506 | 0.00907 | -0.0484 | -115.8324
-11 | -0.9973 | 0.00867 | -0.0484 | -115.0288
-10.5 | -0.9431 | 0.00832 | -0.0486 | -113.3534
-10 | -0.8876 | 0.00803 | -0.0489 | -110.5355
-9.5 | -0.8317 | 0.00775 | -0.0492 | -107.3161
-9 | -0.7757 | 0.00745 | -0.0496 | -104.1208
-8.5 | -0.7189 | 0.00721 | -0.05 | -99.7087
-8 | -0.6615 | 0.00699 | -0.0506 | -94.6352
-7.5 | -0.6041 | 0.00675 | -0.0511 | -89.4963
-7 | -0.5462 | 0.00656 | -0.0517 | -83.2622
-6.5 | -0.488 | 0.00636 | -0.0524 | -76.7296
-6 | -0.4296 | 0.00619 | -0.053 | -69.4023
-5.5 | -0.371 | 0.00601 | -0.0537 | -61.7304
-5 | -0.3121 | 0.00583 | -0.0545 | -53.5334
-4.5 | -0.2533 | 0.00564 | -0.0552 | -44.9113
-3.5 | -0.135 | 0.00522 | -0.0569 | -25.8621
-3 | -0.0756 | 0.00503 | -0.0577 | -15.0298
-2.5 | -0.016 | 0.00485 | -0.0586 | -3.299
-2 | 0.0436 | 0.00465 | -0.0596 | 9.3763
-1.5 | 0.1034 | 0.0043 | -0.0607 | 24.0465
-1 | 0.1634 | 0.00413 | -0.0617 | 39.5642
-0.5 | 0.2234 | 0.00407 | -0.0626 | 54.8894
0 | 0.2832 | 0.00404 | -0.0635 | 70.099
0.5 | 0.3426 | 0.00408 | -0.0644 | 83.9706
1 | 0.4015 | 0.0042 | -0.0651 | 95.5952
1.5 | 0.4602 | 0.00437 | -0.0658 | 105.3089
2 | 0.5187 | 0.00454 | -0.0664 | 114.2511
2.5 | 0.5764 | 0.00479 | -0.067 | 120.334
3 | 0.6311 | 0.00538 | -0.0671 | 117.3048
3.5 | 0.6875 | 0.00576 | -0.0674 | 119.3576
4 | 0.7445 | 0.00606 | -0.0678 | 122.8548
4.5 | 0.801 | 0.00638 | -0.0681 | 125.5486
5 | 0.8572 | 0.00672 | -0.0684 | 127.5595
5.5 | 0.9129 | 0.00709 | -0.0686 | 128.7588
6 | 0.9682 | 0.00746 | -0.0688 | 129.7855
6.5 | 1.0235 | 0.0078 | -0.0689 | 131.2179
7 | 1.0789 | 0.0081 | -0.0691 | 133.1975
7.5 | 1.1341 | 0.0084 | -0.0692 | 135.0119
8 | 1.1886 | 0.00872 | -0.0693 | 136.3073
8.5 | 1.2425 | 0.00906 | -0.0693 | 137.1413
9 | 1.2958 | 0.00942 | -0.0691 | 137.5584
9.5 | 1.348 | 0.00982 | -0.0689 | 137.2709
10 | 1.3995 | 0.01023 | -0.0685 | 136.8035
10.5 | 1.4497 | 0.01067 | -0.0679 | 135.8669
11 | 1.4982 | 0.01117 | -0.0671 | 134.1271
11.5 | 1.5463 | 0.01163 | -0.0662 | 132.9579
12 | 1.5918 | 0.01215 | -0.0649 | 131.0123
12.5 | 1.6337 | 0.01277 | -0.063 | 127.9327
13 | 1.6681 | 0.01338 | -0.0598 | 124.6712
13.5 | 1.6926 | 0.01405 | -0.0549 | 120.4698
14 | 1.7184 | 0.01491 | -0.0509 | 115.2515
14.5 | 1.7436 | 0.01599 | -0.0473 | 109.0432
15 | 1.7668 | 0.01735 | -0.0438 | 101.8329
15.5 | 1.7886 | 0.01895 | -0.0407 | 94.3852
16 | 1.8102 | 0.02068 | -0.038 | 87.5338
16.5 | 1.8278 | 0.02254 | -0.0348 | 81.0914
17 | 1.8482 | 0.02471 | -0.0327 | 74.7956
17.5 | 1.8652 | 0.02728 | -0.0307 | 68.3724
18 | 1.8787 | 0.03026 | -0.0288 | 62.0853
18.5 | 1.8895 | 0.03372 | -0.0273 | 56.035
19 | 1.9006 | 0.03736 | -0.0262 | 50.8726
19.5 | 1.9096 | 0.04145 | -0.0256 | 46.07
20 | 1.9195 | 0.04563 | -0.0253 | 42.0666

## 139. Re 18M Mach 0.10 (1)
BIGFOIL.COM POLAR EXPORT
NACA63-316
NACA63-316 |  |  |  | Cl Max: | 1.495 | at alpha= | 13 | deg
JavaFoil+Calcfoil stall+Eppler ext transition |  |  |  | L/D Max: | 123.122 | at alpha= | 7.5 | deg
Re: | 18000000 |  |  | Cd Min: | 0.00538 | at alpha= | -1 | deg
Mach: | 0.1 |  |  | Cl=0 at alpha= | -2.6557 | deg
|  |  |  | @ Cl=0.1, Cd= | 0.0054851
|  |  |  | @ Cl=0.4, Cd= | 0.0055734
|  |  |  | @ Cl=0.6, Cd= | 0.0061239
alpha (deg) | Cl | Cd | Cm | Cl/Cd
-20 | -0.894 | 0.08739 | -0.032 | -10.234
-19.5 | -0.93 | 0.07378 | -0.033 | -12.609
-19 | -0.963 | 0.0633 | -0.035 | -15.212
-18.5 | -0.995 | 0.05315 | -0.036 | -18.723
-18 | -1.025 | 0.04455 | -0.037 | -23.007
-17.5 | -1.048 | 0.0389 | -0.038 | -26.95
-17 | -1.068 | 0.03413 | -0.039 | -31.285
-16.5 | -1.078 | 0.02928 | -0.041 | -36.819
-16 | -1.082 | 0.02613 | -0.041 | -41.395
-15.5 | -1.083 | 0.02294 | -0.042 | -47.22
-15 | -1.08 | 0.0207 | -0.043 | -52.158
-14.5 | -1.073 | 0.01844 | -0.044 | -58.178
-14 | -1.061 | 0.01681 | -0.045 | -63.119
-13.5 | -1.045 | 0.01544 | -0.046 | -67.712
-13 | -1.026 | 0.014 | -0.047 | -73.306
-12.5 | -1.003 | 0.01288 | -0.048 | -77.848
-12 | -0.975 | 0.01199 | -0.049 | -81.287
-11.5 | -0.943 | 0.01118 | -0.049 | -84.413
-11 | -0.909 | 0.01047 | -0.05 | -86.769
-10.5 | -0.87 | 0.00984 | -0.051 | -88.463
-10 | -0.829 | 0.00937 | -0.052 | -88.494
-9.5 | -0.785 | 0.00889 | -0.053 | -88.24
-9 | -0.738 | 0.00782 | -0.054 | -94.26
-8.5 | -0.69 | 0.0081 | -0.055 | -85.195
-8 | -0.635 | 0.00778 | -0.055 | -81.678
-7.5 | -0.58 | 0.00747 | -0.056 | -77.593
-7 | -0.523 | 0.00727 | -0.057 | -71.864
-6.5 | -0.465 | 0.00709 | -0.057 | -65.579
-6 | -0.406 | 0.00685 | -0.058 | -59.249
-5.5 | -0.347 | 0.00669 | -0.059 | -51.773
-5 | -0.286 | 0.00657 | -0.059 | -43.632
-4.5 | -0.226 | 0.00638 | -0.06 | -35.419
-4 | -0.165 | 0.00607 | -0.061 | -27.171
-3.5 | -0.104 | 0.00595 | -0.061 | -17.441
-3 | -0.042 | 0.00581 | -0.062 | -7.289
-2.5 | 0.019 | 0.00565 | -0.063 | 3.385
-2 | 0.081 | 0.00551 | -0.063 | 14.669
-1.5 | 0.142 | 0.00543 | -0.064 | 26.243
-1 | 0.204 | 0.00538 | -0.064 | 37.897
-0.5 | 0.266 | 0.00539 | -0.065 | 49.246
0 | 0.327 | 0.00539 | -0.066 | 60.773
0.5 | 0.389 | 0.00555 | -0.066 | 70.083
1 | 0.45 | 0.00568 | -0.067 | 79.365
1.5 | 0.51 | 0.00583 | -0.067 | 87.574
2 | 0.572 | 0.006 | -0.068 | 95.294
2.5 | 0.633 | 0.00627 | -0.069 | 100.927
3 | 0.693 | 0.00657 | -0.069 | 105.537
3.5 | 0.754 | 0.00688 | -0.07 | 109.603
4 | 0.813 | 0.00722 | -0.07 | 112.701
4.5 | 0.872 | 0.00751 | -0.071 | 116.223
5 | 0.931 | 0.00774 | -0.071 | 120.195
5.5 | 0.988 | 0.00841 | -0.072 | 117.505
6 | 1.044 | 0.00874 | -0.072 | 119.452
6.5 | 1.099 | 0.00905 | -0.073 | 121.375
7 | 1.152 | 0.00943 | -0.073 | 122.089
7.5 | 1.202 | 0.00977 | -0.074 | 123.122
8 | 1.251 | 0.01026 | -0.074 | 121.933
8.5 | 1.297 | 0.01068 | -0.075 | 121.384
9 | 1.34 | 0.01117 | -0.075 | 119.972
9.5 | 1.38 | 0.01173 | -0.076 | 117.666
10 | 1.408 | 0.01215 | -0.076 | 115.866
10.5 | 1.436 | 0.0128 | -0.076 | 112.162
11 | 1.458 | 0.01349 | -0.076 | 108.061
11.5 | 1.475 | 0.01428 | -0.076 | 103.286
12 | 1.486 | 0.01512 | -0.077 | 98.286
12.5 | 1.493 | 0.01614 | -0.077 | 92.513
13 | 1.495 | 0.01713 | -0.077 | 87.236
13.5 | 1.491 | 0.01839 | -0.077 | 81.055
14 | 1.483 | 0.01955 | -0.077 | 75.881
14.5 | 1.47 | 0.02098 | -0.077 | 70.076
15 | 1.452 | 0.023 | -0.077 | 63.132
15.5 | 1.431 | 0.02472 | -0.077 | 57.884
16 | 1.404 | 0.02726 | -0.077 | 51.507
16.5 | 1.372 | 0.03015 | -0.077 | 45.514
17 | 1.333 | 0.03372 | -0.077 | 39.525
17.5 | 1.293 | 0.03696 | -0.076 | 34.976
18 | 1.248 | 0.0417 | -0.076 | 29.929

## 140. Re 18M Mach 0.10 (2)
BIGFOIL.COM POLAR EXPORT
NACA63-316
NACA63-316 |  |  |  | Cl Max: | 1.9139 | at alpha= | 20 | deg
XFOIL ncrit=9 |  |  |  | L/D Max: | 137.295 | at alpha= | 9 | deg
Re: | 18000000 |  |  | Cd Min: | 0.04903 | at alpha= | 20 | deg
Mach: | 0.1 |  |  | Cl=0 at alpha= | -2.3642 | deg
|  |  |  | @ Cl=0.1, Cd= | 0.0043133
|  |  |  | @ Cl=0.4, Cd= | 0.0041919
|  |  |  | @ Cl=0.6, Cd= | 0.0050075
alpha (deg) | Cl | Cd | Cm | Cl/Cd
-20 | -1.7057 | 0.03304 | -0.0551 | -51.6253
-19.5 | -1.6938 | 0.02946 | -0.0551 | -57.4949
-19 | -1.6754 | 0.02647 | -0.055 | -63.2943
-18.5 | -1.6563 | 0.02362 | -0.0546 | -70.1228
-18 | -1.6291 | 0.02105 | -0.0551 | -77.3919
-17.5 | -1.5726 | 0.0187 | -0.0604 | -84.0963
-17 | -1.5368 | 0.01695 | -0.0607 | -90.6667
-16.5 | -1.4517 | 0.01565 | -0.0694 | -92.7604
-16 | -1.4285 | 0.01452 | -0.0661 | -98.3815
-15.5 | -1.4057 | 0.01348 | -0.0624 | -104.2804
-15 | -1.3927 | 0.0127 | -0.0562 | -109.6614
-14.5 | -1.3528 | 0.01211 | -0.0542 | -111.7093
-14 | -1.3092 | 0.01154 | -0.0526 | -113.4489
-13.5 | -1.2635 | 0.01095 | -0.0514 | -115.3881
-13 | -1.2154 | 0.01041 | -0.0505 | -116.7531
-12.5 | -1.1649 | 0.00994 | -0.05 | -117.1932
-12 | -1.1126 | 0.00955 | -0.0496 | -116.5026
-11.5 | -1.059 | 0.00918 | -0.0495 | -115.3595
-11 | -1.0051 | 0.00878 | -0.0494 | -114.4761
-10.5 | -0.9506 | 0.0084 | -0.0494 | -113.1667
-10 | -0.8947 | 0.00809 | -0.0496 | -110.5933
-9.5 | -0.8382 | 0.00781 | -0.0499 | -107.3239
-9 | -0.7817 | 0.0075 | -0.0502 | -104.2267
-8.5 | -0.7245 | 0.00725 | -0.0506 | -99.931
-8 | -0.6665 | 0.00702 | -0.0511 | -94.943
-7.5 | -0.6086 | 0.00678 | -0.0516 | -89.764
-7 | -0.5503 | 0.00659 | -0.0521 | -83.5053
-6.5 | -0.4916 | 0.00639 | -0.0527 | -76.9327
-6 | -0.4327 | 0.0062 | -0.0534 | -69.7903
-5.5 | -0.3737 | 0.00603 | -0.0541 | -61.9735
-5 | -0.3144 | 0.00584 | -0.0548 | -53.8356
-4.5 | -0.2552 | 0.00566 | -0.0555 | -45.0883
-4 | -0.1957 | 0.00542 | -0.0563 | -36.107
-3.5 | -0.136 | 0.00524 | -0.0571 | -25.9542
-3 | -0.0763 | 0.00504 | -0.058 | -15.1389
-2.5 | -0.0163 | 0.00485 | -0.0589 | -3.3608
-2 | 0.0437 | 0.00465 | -0.0598 | 9.3978
-1.5 | 0.1039 | 0.00429 | -0.061 | 24.2191
-1 | 0.1642 | 0.00413 | -0.062 | 39.7579
-0.5 | 0.2246 | 0.00407 | -0.0629 | 55.1843
0 | 0.2848 | 0.00404 | -0.0639 | 70.495
0.5 | 0.3447 | 0.00408 | -0.0647 | 84.4853
1 | 0.404 | 0.0042 | -0.0654 | 96.1905
1.5 | 0.463 | 0.00437 | -0.0661 | 105.9497
2 | 0.5219 | 0.00454 | -0.0667 | 114.9559
2.5 | 0.5801 | 0.00479 | -0.0673 | 121.1065
3 | 0.635 | 0.00539 | -0.0674 | 117.8108
3.5 | 0.6917 | 0.00577 | -0.0677 | 119.8787
4 | 0.7491 | 0.00607 | -0.0681 | 123.4102
4.5 | 0.806 | 0.0064 | -0.0684 | 125.9375
5 | 0.8625 | 0.00675 | -0.0686 | 127.7778
5.5 | 0.9185 | 0.00713 | -0.0688 | 128.8219
6 | 0.9742 | 0.0075 | -0.0689 | 129.8933
6.5 | 1.03 | 0.00784 | -0.069 | 131.3776
7 | 1.0858 | 0.00815 | -0.0691 | 133.227
7.5 | 1.1413 | 0.00846 | -0.0692 | 134.9054
8 | 1.1964 | 0.00878 | -0.0692 | 136.2642
8.5 | 1.2505 | 0.00914 | -0.0691 | 136.8162
9 | 1.3043 | 0.0095 | -0.0689 | 137.2947
9.5 | 1.3567 | 0.00992 | -0.0684 | 136.7641
10 | 1.4086 | 0.01033 | -0.068 | 136.3601
10.5 | 1.4587 | 0.01081 | -0.0672 | 134.9399
11 | 1.5076 | 0.0113 | -0.0662 | 133.4159
11.5 | 1.5555 | 0.01178 | -0.0651 | 132.0458
12 | 1.6002 | 0.01236 | -0.0635 | 129.466
12.5 | 1.641 | 0.013 | -0.0612 | 126.2308
13 | 1.6678 | 0.01362 | -0.0564 | 122.4523
13.5 | 1.6938 | 0.0144 | -0.0519 | 117.625
14 | 1.7198 | 0.01539 | -0.0479 | 111.7479
14.5 | 1.7443 | 0.01665 | -0.0443 | 104.7628
15 | 1.7668 | 0.0182 | -0.0409 | 97.0769
15.5 | 1.789 | 0.01994 | -0.0379 | 89.7192
16 | 1.8109 | 0.02175 | -0.0352 | 83.2598
16.5 | 1.8287 | 0.0238 | -0.0322 | 76.8361
17 | 1.8482 | 0.02621 | -0.03 | 70.5151
17.5 | 1.8631 | 0.02911 | -0.028 | 64.0021
18 | 1.8733 | 0.0326 | -0.0262 | 57.4632
18.5 | 1.8845 | 0.03626 | -0.0249 | 51.9719
19 | 1.8951 | 0.04023 | -0.0241 | 47.1066
19.5 | 1.905 | 0.04446 | -0.0236 | 42.8475
20 | 1.9139 | 0.04903 | -0.0236 | 39.0353

## 141. Re 18M Mach 0.25 (1)
BIGFOIL.COM POLAR EXPORT
NACA63-316
NACA63-316 |  |  |  | Cl Max: | 1.443 | at alpha= | 11.5 | deg
JavaFoil+Calcfoil stall+Eppler ext transition |  |  |  | L/D Max: | 121.201 | at alpha= | 9 | deg
Re: | 18000000 |  |  | Cd Min: | 0.00543 | at alpha= | -1 | deg
Mach: | 0.25 |  |  | Cl=0 at alpha= | -2.6562 | deg
|  |  |  | @ Cl=0.1, Cd= | 0.0055211
|  |  |  | @ Cl=0.4, Cd= | 0.00558
|  |  |  | @ Cl=0.6, Cd= | 0.0061578
alpha (deg) | Cl | Cd | Cm | Cl/Cd
-18.5 | -0.616 | 0.1536 | -0.023 | -4.01
-18 | -0.669 | 0.14189 | -0.024 | -4.717
-17.5 | -0.731 | 0.11246 | -0.029 | -6.499
-17 | -0.763 | 0.12253 | -0.026 | -6.229
-16.5 | -0.85 | 0.06237 | -0.037 | -13.628
-16 | -0.9 | 0.04393 | -0.04 | -20.49
-15.5 | -0.936 | 0.03405 | -0.042 | -27.478
-15 | -0.957 | 0.02952 | -0.043 | -32.432
-14.5 | -0.975 | 0.02484 | -0.044 | -39.252
-14 | -0.987 | 0.02085 | -0.046 | -47.322
-13.5 | -0.988 | 0.01864 | -0.047 | -53.006
-13 | -0.984 | 0.01646 | -0.048 | -59.774
-12.5 | -0.974 | 0.01452 | -0.049 | -67.081
-12 | -0.957 | 0.01335 | -0.05 | -71.685
-11.5 | -0.934 | 0.01236 | -0.05 | -75.519
-11 | -0.905 | 0.01144 | -0.051 | -79.126
-10.5 | -0.872 | 0.01071 | -0.052 | -81.39
-10 | -0.834 | 0.01003 | -0.053 | -83.16
-9.5 | -0.793 | 0.00944 | -0.054 | -83.992
-9 | -0.747 | 0.00898 | -0.055 | -83.119
-8.5 | -0.698 | 0.00852 | -0.056 | -81.938
-8 | -0.649 | 0.00814 | -0.057 | -79.804
-7.5 | -0.593 | 0.00772 | -0.058 | -76.84
-7 | -0.535 | 0.00748 | -0.058 | -71.617
-6.5 | -0.477 | 0.00721 | -0.059 | -66.05
-6 | -0.417 | 0.00704 | -0.06 | -59.164
-5.5 | -0.356 | 0.00679 | -0.06 | -52.35
-5 | -0.294 | 0.00669 | -0.061 | -43.968
-4.5 | -0.232 | 0.00647 | -0.062 | -35.85
-4 | -0.169 | 0.00616 | -0.062 | -27.503
-3.5 | -0.107 | 0.00603 | -0.063 | -17.662
-3 | -0.044 | 0.0059 | -0.064 | -7.375
-2.5 | 0.02 | 0.00574 | -0.064 | 3.427
-2 | 0.083 | 0.00554 | -0.065 | 14.992
-1.5 | 0.146 | 0.00547 | -0.066 | 26.752
-1 | 0.21 | 0.00543 | -0.066 | 38.624
-0.5 | 0.273 | 0.00543 | -0.067 | 50.228
0 | 0.336 | 0.00545 | -0.067 | 61.73
0.5 | 0.4 | 0.00558 | -0.068 | 71.567
1 | 0.463 | 0.00575 | -0.069 | 80.472
1.5 | 0.524 | 0.00591 | -0.069 | 88.772
2 | 0.587 | 0.0061 | -0.07 | 96.303
2.5 | 0.65 | 0.00638 | -0.07 | 101.81
3 | 0.712 | 0.00671 | -0.071 | 106.234
3.5 | 0.774 | 0.00703 | -0.072 | 110.101
4 | 0.835 | 0.0074 | -0.072 | 112.898
4.5 | 0.896 | 0.00767 | -0.073 | 116.733
5 | 0.955 | 0.008 | -0.073 | 119.421
5.5 | 1.013 | 0.00868 | -0.074 | 116.722
6 | 1.07 | 0.00903 | -0.074 | 118.535
6.5 | 1.126 | 0.00941 | -0.075 | 119.72
7 | 1.179 | 0.0098 | -0.075 | 120.331
7.5 | 1.229 | 0.01028 | -0.076 | 119.497
8 | 1.276 | 0.01079 | -0.077 | 118.22
8.5 | 1.319 | 0.01135 | -0.077 | 116.212
9 | 1.354 | 0.01117 | -0.077 | 121.201
9.5 | 1.383 | 0.01244 | -0.077 | 111.171
10 | 1.409 | 0.01316 | -0.078 | 107.026
10.5 | 1.429 | 0.01395 | -0.078 | 102.469
11 | 1.441 | 0.01485 | -0.078 | 96.997
11.5 | 1.443 | 0.01583 | -0.078 | 91.167
12 | 1.438 | 0.01704 | -0.078 | 84.423
12.5 | 1.425 | 0.01836 | -0.078 | 77.648
13 | 1.404 | 0.01973 | -0.078 | 71.161
13.5 | 1.374 | 0.02154 | -0.078 | 63.806
14 | 1.337 | 0.02337 | -0.078 | 57.182
14.5 | 1.289 | 0.02622 | -0.078 | 49.164
15 | 1.231 | 0.03045 | -0.078 | 40.436
15.5 | 1.17 | 0.03428 | -0.077 | 34.118
16 | 1.097 | 0.04085 | -0.076 | 26.855
16.5 | 1.015 | 0.04981 | -0.075 | 20.375

## 142. Re 18M Mach 0.25 (2)
BIGFOIL.COM POLAR EXPORT
NACA63-316
NACA63-316 |  |  |  | Cl Max: | 1.8617 | at alpha= | 18.5 | deg
XFOIL ncrit=9 |  |  |  | L/D Max: | 135.713 | at alpha= | 8.5 | deg
Re: | 18000000 |  |  | Cd Min: | 0.07269 | at alpha= | 20 | deg
Mach: | 0.25 |  |  | Cl=0 at alpha= | -2.3561 | deg
|  |  |  | @ Cl=0.1, Cd= | 0.0043113
|  |  |  | @ Cl=0.4, Cd= | 0.0041441
|  |  |  | @ Cl=0.6, Cd= | 0.00479
alpha (deg) | Cl | Cd | Cm | Cl/Cd
-20 | -1.6458 | 0.05337 | -0.064 | -30.8375
-19.5 | -1.6514 | 0.04669 | -0.0659 | -35.3695
-19 | -1.6427 | 0.04162 | -0.0668 | -39.469
-18.5 | -1.6382 | 0.03636 | -0.0676 | -45.055
-18 | -1.6314 | 0.03167 | -0.0676 | -51.5125
-17.5 | -1.6009 | 0.02741 | -0.0705 | -58.4057
-16.5 | -1.4854 | 0.02085 | -0.0812 | -71.2422
-16 | -1.4311 | 0.01868 | -0.0843 | -76.6113
-15.5 | -1.4075 | 0.01693 | -0.0811 | -83.1364
-15 | -1.3809 | 0.01537 | -0.0777 | -89.8439
-14.5 | -1.3539 | 0.01404 | -0.074 | -96.4316
-14 | -1.3298 | 0.01296 | -0.0692 | -102.608
-13.5 | -1.3063 | 0.01219 | -0.0634 | -107.1616
-13 | -1.2609 | 0.01152 | -0.0608 | -109.4531
-12.5 | -1.2125 | 0.01084 | -0.0587 | -111.8542
-12 | -1.1606 | 0.01026 | -0.0571 | -113.1189
-11.5 | -1.1058 | 0.00976 | -0.056 | -113.2992
-11 | -1.0491 | 0.00932 | -0.0552 | -112.5644
-10.5 | -0.9917 | 0.00891 | -0.0546 | -111.3019
-10 | -0.934 | 0.00848 | -0.0541 | -110.1415
-9.5 | -0.8749 | 0.00812 | -0.0538 | -107.7463
-9 | -0.8151 | 0.00782 | -0.0537 | -104.2327
-8.5 | -0.7554 | 0.00749 | -0.0537 | -100.8545
-8 | -0.6948 | 0.00721 | -0.0538 | -96.3662
-7.5 | -0.6339 | 0.00698 | -0.0541 | -90.8166
-7 | -0.5731 | 0.00673 | -0.0544 | -85.156
-6.5 | -0.5118 | 0.00653 | -0.0548 | -78.3767
-6 | -0.4504 | 0.00631 | -0.0553 | -71.3788
-5.5 | -0.3889 | 0.00614 | -0.0559 | -63.3388
-5 | -0.3272 | 0.00595 | -0.0565 | -54.9916
-4.5 | -0.2656 | 0.00574 | -0.0572 | -46.2718
-4 | -0.2039 | 0.00552 | -0.0579 | -36.9384
-3.5 | -0.142 | 0.0053 | -0.0587 | -26.7925
-3 | -0.0801 | 0.0051 | -0.0595 | -15.7059
-2.5 | -0.0179 | 0.00488 | -0.0604 | -3.668
-2 | 0.0443 | 0.00466 | -0.0614 | 9.5064
-1.5 | 0.1066 | 0.00427 | -0.0626 | 24.9649
-1 | 0.169 | 0.00414 | -0.0636 | 40.8213
-0.5 | 0.2317 | 0.00407 | -0.0646 | 56.9287
0 | 0.2941 | 0.00402 | -0.0656 | 73.1592
0.5 | 0.356 | 0.00408 | -0.0664 | 87.2549
1 | 0.4178 | 0.00417 | -0.0672 | 100.1918
1.5 | 0.4785 | 0.00438 | -0.0678 | 109.2466
2 | 0.54 | 0.00451 | -0.0685 | 119.7339
2.5 | 0.6 | 0.00479 | -0.069 | 125.261
3 | 0.6568 | 0.0054 | -0.069 | 121.6296
3.5 | 0.7151 | 0.00584 | -0.0691 | 122.4486
4.5 | 0.8332 | 0.00654 | -0.0695 | 127.4006
5 | 0.8918 | 0.00691 | -0.0696 | 129.0593
5.5 | 0.9494 | 0.00735 | -0.0695 | 129.1701
6 | 1.0073 | 0.00774 | -0.0693 | 130.1421
6.5 | 1.0657 | 0.00807 | -0.0693 | 132.057
7 | 1.1238 | 0.00841 | -0.0691 | 133.6266
7.5 | 1.1812 | 0.00879 | -0.0687 | 134.38
8 | 1.2386 | 0.00913 | -0.0683 | 135.6627
8.5 | 1.2947 | 0.00954 | -0.0677 | 135.7128
9 | 1.3498 | 0.00999 | -0.0668 | 135.1151
9.5 | 1.404 | 0.01045 | -0.0657 | 134.3541
10 | 1.456 | 0.01098 | -0.0642 | 132.6047
10.5 | 1.5064 | 0.01154 | -0.0624 | 130.5373
11 | 1.5544 | 0.01212 | -0.0602 | 128.2508
11.5 | 1.5928 | 0.01278 | -0.0564 | 124.6322
12 | 1.6177 | 0.01359 | -0.0503 | 119.0361
12.5 | 1.6465 | 0.01456 | -0.0456 | 113.0838
13 | 1.6754 | 0.01577 | -0.0414 | 106.2397
13.5 | 1.7019 | 0.0173 | -0.0374 | 98.3757
14 | 1.7268 | 0.01913 | -0.0337 | 90.2666
14.5 | 1.75 | 0.02126 | -0.0303 | 82.3142
15 | 1.7739 | 0.02355 | -0.0273 | 75.3248
15.5 | 1.7951 | 0.02618 | -0.0246 | 68.5676
16 | 1.8103 | 0.02896 | -0.0215 | 62.5104
16.5 | 1.822 | 0.03275 | -0.0193 | 55.6336
17 | 1.8343 | 0.03681 | -0.0176 | 49.8316
17.5 | 1.8479 | 0.04104 | -0.0164 | 45.0268
18 | 1.8569 | 0.04594 | -0.0158 | 40.4201
18.5 | 1.8617 | 0.05158 | -0.0157 | 36.0934
19 | 1.8615 | 0.05801 | -0.0162 | 32.0893
19.5 | 1.8585 | 0.06514 | -0.0174 | 28.5309
20 | 1.8547 | 0.07269 | -0.0193 | 25.5152

## 143. Re 18M Mach 0.50 (1)
BIGFOIL.COM POLAR EXPORT
NACA63-316
NACA63-316 |  |  |  | Cl Max: | 1.293 | at alpha= | 8 | deg
JavaFoil+Calcfoil stall+Eppler ext transition |  |  |  | L/D Max: | 115.066 | at alpha= | 6.5 | deg
Re: | 18000000 |  |  | Cd Min: | 0.00561 | at alpha= | -0.5 | deg
Mach: | 0.5 |  |  | Cl=0 at alpha= | -2.6549 | deg
|  |  |  | @ Cl=0.1, Cd= | 0.0057621
|  |  |  | @ Cl=0.4, Cd= | 0.0057044
|  |  |  | @ Cl=0.6, Cd= | 0.00631
alpha (deg) | Cl | Cd | Cm | Cl/Cd
-20 | -0.973 | 0.19351 | -0.028 | -5.028
-19.5 | -0.948 | 0.17228 | -0.029 | -5.502
-19 | -0.919 | 0.17068 | -0.028 | -5.383
-18.5 | -0.891 | 0.16622 | -0.029 | -5.358
-18 | -0.861 | 0.16046 | -0.028 | -5.369
-17.5 | -0.835 | 0.1474 | -0.029 | -5.667
-17 | -0.808 | 0.13895 | -0.03 | -5.813
-16.5 | -0.779 | 0.13252 | -0.029 | -5.878
-16 | -0.751 | 0.12297 | -0.029 | -6.104
-15.5 | -0.723 | 0.11545 | -0.03 | -6.263
-15 | -0.707 | 0.09438 | -0.035 | -7.488
-14.5 | -0.677 | 0.09062 | -0.035 | -7.469
-14 | -0.693 | 0.05087 | -0.045 | -13.628
-13.5 | -0.689 | 0.03274 | -0.049 | -21.045
-13 | -0.586 | 0.0853 | -0.033 | -6.874
-12.5 | -0.568 | 0.07057 | -0.039 | -8.052
-12 | -0.6 | 0.02674 | -0.052 | -22.432
-11.5 | -0.578 | 0.02076 | -0.054 | -27.86
-11 | -0.469 | 0.07608 | -0.03 | -6.167
-10.5 | -0.504 | 0.02374 | -0.054 | -21.238
-10 | -0.486 | 0.01697 | -0.057 | -28.619
-9.5 | -0.706 | 0.01436 | -0.059 | -49.189
-9 | -0.728 | 0.01243 | -0.06 | -58.556
-8.5 | -0.709 | 0.01132 | -0.061 | -62.569
-8 | -0.673 | 0.01035 | -0.062 | -65.043
-7.5 | -0.627 | 0.00962 | -0.063 | -65.224
-7 | -0.575 | 0.00893 | -0.064 | -64.369
-6.5 | -0.518 | 0.00838 | -0.065 | -61.773
-6 | -0.457 | 0.00798 | -0.066 | -57.216
-5.5 | -0.395 | 0.00759 | -0.067 | -51.99
-5 | -0.327 | 0.00728 | -0.068 | -44.98
-4.5 | -0.259 | 0.00704 | -0.069 | -36.747
-4 | -0.189 | 0.00659 | -0.07 | -28.682
-3.5 | -0.119 | 0.00637 | -0.07 | -18.673
-3 | -0.049 | 0.00625 | -0.071 | -7.779
-2.5 | 0.022 | 0.00596 | -0.072 | 3.688
-2 | 0.093 | 0.00577 | -0.073 | 16.094
-1.5 | 0.164 | 0.00569 | -0.073 | 28.747
-1 | 0.234 | 0.00565 | -0.074 | 41.513
-0.5 | 0.305 | 0.00561 | -0.075 | 54.388
0 | 0.376 | 0.00563 | -0.075 | 66.832
0.5 | 0.447 | 0.00585 | -0.076 | 76.314
1 | 0.518 | 0.00602 | -0.077 | 85.903
1.5 | 0.586 | 0.00626 | -0.077 | 93.559
2 | 0.656 | 0.00651 | -0.078 | 100.797
2.5 | 0.726 | 0.00689 | -0.079 | 105.246
3 | 0.795 | 0.00737 | -0.079 | 107.908
3.5 | 0.864 | 0.00782 | -0.08 | 110.493
4 | 0.931 | 0.00826 | -0.081 | 112.645
4.5 | 0.997 | 0.00868 | -0.081 | 114.848
5 | 1.06 | 0.00966 | -0.082 | 109.767
5.5 | 1.121 | 0.01028 | -0.083 | 109.017
6 | 1.179 | 0.01088 | -0.083 | 108.324
6.5 | 1.225 | 0.01064 | -0.083 | 115.066
7 | 1.262 | 0.01235 | -0.083 | 102.209
7.5 | 1.287 | 0.01327 | -0.084 | 96.971
8 | 1.293 | 0.0143 | -0.084 | 90.383
8.5 | 1.264 | 0.01576 | -0.084 | 80.177
9 | 1.141 | 0.01805 | -0.084 | 63.181
9.5 | 0.804 | 0.02265 | -0.083 | 35.479
10 | 0.842 | 0.02113 | -0.084 | 39.854
10.5 | 0.864 | 0.02532 | -0.083 | 34.105
11 | 0.903 | 0.02299 | -0.085 | 39.302
11.5 | 0.927 | 0.0268 | -0.084 | 34.591
12 | 0.948 | 0.03152 | -0.083 | 30.075
12.5 | 0.983 | 0.03067 | -0.084 | 32.035
13 | 0.999 | 0.03716 | -0.083 | 26.895

## 144. Re 18M Mach 0.50 (2)
BIGFOIL.COM POLAR EXPORT
NACA63-316
NACA63-316 |  |  |  | Cl Max: | 1.5766 | at alpha= | 11 | deg
XFOIL ncrit=9 |  |  |  | L/D Max: | 141.496 | at alpha= | 2.5 | deg
Re: | 18000000 |  |  | Cd Min: | 0.14697 | at alpha= | 16 | deg
Mach: | 0.5 |  |  | Cl=0 at alpha= | -99 | deg
|  |  |  | @ Cl=0.1, Cd= | 0.00406
|  |  |  | @ Cl=0.4, Cd= | 0.0040779
|  |  |  | @ Cl=0.6, Cd= | 0.0045079
alpha (deg) | Cl | Cd | Cm | Cl/Cd
0 | 0.3353 | 0.00406 | -0.0729 | 82.5862
0.5 | 0.4076 | 0.00408 | -0.0739 | 99.902
1 | 0.4792 | 0.00419 | -0.0747 | 114.3675
1.5 | 0.5502 | 0.00436 | -0.0754 | 126.1927
2 | 0.6209 | 0.00457 | -0.0759 | 135.8643
2.5 | 0.6905 | 0.00488 | -0.0761 | 141.4959
3 | 0.7562 | 0.00548 | -0.0757 | 137.9927
3.5 | 0.8207 | 0.00616 | -0.0749 | 133.2305
4 | 0.8873 | 0.00669 | -0.0742 | 132.6308
4.5 | 0.9545 | 0.00717 | -0.0734 | 133.1241
5 | 1.0201 | 0.00773 | -0.0721 | 131.9664
5.5 | 1.0838 | 0.00837 | -0.0703 | 129.4863
6 | 1.1499 | 0.00886 | -0.0685 | 129.7856
6.5 | 1.2157 | 0.00935 | -0.0663 | 130.0214
7 | 1.2797 | 0.00987 | -0.0636 | 129.6555
7.5 | 1.3397 | 0.01048 | -0.06 | 127.834
8 | 1.3858 | 0.01113 | -0.0539 | 124.5103
8.5 | 1.4236 | 0.01206 | -0.0469 | 118.0431
9 | 1.4639 | 0.01327 | -0.0408 | 110.3165
9.5 | 1.5032 | 0.01487 | -0.035 | 101.0894
10 | 1.5402 | 0.01692 | -0.0294 | 91.0284
10.5 | 1.5702 | 0.01963 | -0.0237 | 79.9898
11 | 1.5766 | 0.02397 | -0.0176 | 65.7739
11.5 | 1.5581 | 0.03026 | -0.0123 | 51.4904
12 | 1.5282 | 0.03814 | -0.0092 | 40.0682
12.5 | 1.4947 | 0.04726 | -0.0082 | 31.6272
13 | 1.4606 | 0.05747 | -0.0093 | 25.415
13.5 | 1.4224 | 0.06917 | -0.0129 | 20.5638
14 | 1.298 | 0.09264 | -0.0259 | 14.0112
14.5 | 1.2725 | 0.10606 | -0.0336 | 11.9979
15 | 1.2501 | 0.11985 | -0.0422 | 10.4305
15.5 | 1.2309 | 0.13371 | -0.0513 | 9.2057
16 | 1.2179 | 0.14697 | -0.0602 | 8.2867

## 145. Re 20M Mach 0.00 (1)
BIGFOIL.COM POLAR EXPORT
NACA63-316
NACA63-316 |  |  |  | Cl Max: | 1.507 | at alpha= | 13 | deg
JavaFoil+Calcfoil stall+Eppler ext transition |  |  |  | L/D Max: | 125.31 | at alpha= | 7.5 | deg
Re: | 20000000 |  |  | Cd Min: | 0.00543 | at alpha= | -1 | deg
Mach: | 0 |  |  | Cl=0 at alpha= | -2.6557 | deg
|  |  |  | @ Cl=0.1, Cd= | 0.0055377
|  |  |  | @ Cl=0.4, Cd= | 0.0056292
|  |  |  | @ Cl=0.6, Cd= | 0.0061669
alpha (deg) | Cl | Cd | Cm | Cl/Cd
-20 | -0.956 | 0.07308 | -0.033 | -13.076
-19.5 | -0.989 | 0.06064 | -0.034 | -16.303
-19 | -1.012 | 0.05515 | -0.035 | -18.352
-18.5 | -1.037 | 0.04818 | -0.036 | -21.526
-18 | -1.064 | 0.03961 | -0.038 | -26.863
-17.5 | -1.083 | 0.03479 | -0.039 | -31.133
-17 | -1.098 | 0.03092 | -0.04 | -35.493
-16.5 | -1.104 | 0.02685 | -0.041 | -41.096
-16 | -1.103 | 0.02413 | -0.042 | -45.73
-15.5 | -1.101 | 0.02173 | -0.042 | -50.656
-15 | -1.095 | 0.01937 | -0.043 | -56.515
-14.5 | -1.084 | 0.01761 | -0.044 | -61.583
-14 | -1.07 | 0.01613 | -0.045 | -66.342
-13.5 | -1.053 | 0.01446 | -0.046 | -72.863
-13 | -1.032 | 0.01332 | -0.047 | -77.484
-12.5 | -1.007 | 0.01219 | -0.048 | -82.61
-12 | -0.978 | 0.0115 | -0.049 | -84.984
-11.5 | -0.945 | 0.01073 | -0.049 | -88.072
-11 | -0.909 | 0.01009 | -0.05 | -90.162
-10.5 | -0.871 | 0.00952 | -0.051 | -91.445
-10 | -0.829 | 0.00905 | -0.052 | -91.522
-9.5 | -0.784 | 0.00863 | -0.053 | -90.887
-9 | -0.74 | 0.00823 | -0.054 | -89.935
-8.5 | -0.687 | 0.00791 | -0.054 | -86.896
-8 | -0.633 | 0.0076 | -0.055 | -83.262
-7.5 | -0.577 | 0.00738 | -0.056 | -78.205
-7 | -0.52 | 0.00711 | -0.056 | -73.228
-6.5 | -0.463 | 0.00693 | -0.057 | -66.773
-6 | -0.404 | 0.00678 | -0.058 | -59.577
-5.5 | -0.345 | 0.00664 | -0.058 | -51.942
-5 | -0.285 | 0.0065 | -0.059 | -43.852
-4.5 | -0.225 | 0.00632 | -0.06 | -35.576
-4 | -0.164 | 0.00602 | -0.06 | -27.267
-3.5 | -0.103 | 0.00597 | -0.061 | -17.292
-3 | -0.042 | 0.00584 | -0.062 | -7.222
-2.5 | 0.019 | 0.00564 | -0.062 | 3.377
-2 | 0.08 | 0.00557 | -0.063 | 14.443
-1.5 | 0.142 | 0.00547 | -0.063 | 25.922
-1 | 0.203 | 0.00543 | -0.064 | 37.385
-0.5 | 0.264 | 0.00544 | -0.065 | 48.566
0 | 0.326 | 0.00554 | -0.065 | 58.737
0.5 | 0.387 | 0.00561 | -0.066 | 68.951
1 | 0.448 | 0.0057 | -0.066 | 78.633
1.5 | 0.508 | 0.00585 | -0.067 | 86.789
2 | 0.569 | 0.00605 | -0.068 | 93.951
2.5 | 0.63 | 0.00628 | -0.068 | 100.245
3 | 0.69 | 0.00657 | -0.069 | 104.98
3.5 | 0.75 | 0.00687 | -0.069 | 109.241
4 | 0.809 | 0.00714 | -0.07 | 113.314
4.5 | 0.868 | 0.00738 | -0.07 | 117.684
5 | 0.926 | 0.00764 | -0.071 | 121.266
5.5 | 0.983 | 0.00825 | -0.072 | 119.144
6 | 1.039 | 0.00854 | -0.072 | 121.729
6.5 | 1.094 | 0.00888 | -0.073 | 123.216
7 | 1.147 | 0.0092 | -0.073 | 124.699
7.5 | 1.197 | 0.00956 | -0.074 | 125.31
8 | 1.246 | 0.00995 | -0.074 | 125.267
8.5 | 1.292 | 0.0104 | -0.075 | 124.26
9 | 1.336 | 0.01085 | -0.075 | 123.109
9.5 | 1.376 | 0.01141 | -0.076 | 120.66
10 | 1.414 | 0.012 | -0.076 | 117.825
10.5 | 1.438 | 0.01237 | -0.076 | 116.196
11 | 1.461 | 0.01309 | -0.076 | 111.624
11.5 | 1.479 | 0.01382 | -0.076 | 107.045
12 | 1.493 | 0.01453 | -0.076 | 102.79
12.5 | 1.502 | 0.01546 | -0.077 | 97.175
13 | 1.507 | 0.01647 | -0.077 | 91.475
13.5 | 1.506 | 0.01753 | -0.077 | 85.942
14 | 1.502 | 0.01859 | -0.077 | 80.818
14.5 | 1.493 | 0.02009 | -0.077 | 74.31
15 | 1.479 | 0.02172 | -0.077 | 68.088
15.5 | 1.462 | 0.02339 | -0.077 | 62.497
16 | 1.44 | 0.02554 | -0.077 | 56.405
16.5 | 1.414 | 0.02809 | -0.077 | 50.324
17 | 1.38 | 0.03116 | -0.077 | 44.284
17.5 | 1.345 | 0.03395 | -0.076 | 39.626
18 | 1.307 | 0.0379 | -0.076 | 34.476

## 146. Re 20M Mach 0.00 (2)
BIGFOIL.COM POLAR EXPORT
NACA63-316
NACA63-316 |  |  |  | Cl Max: | 1.9315 | at alpha= | 20 | deg
XFOIL ncrit=9 |  |  |  | L/D Max: | 140.022 | at alpha= | 9 | deg
Re: | 20000000 |  |  | Cd Min: | 0.04438 | at alpha= | 20 | deg
Mach: | 0 |  |  | Cl=0 at alpha= | -2.3658 | deg
|  |  |  | @ Cl=0.1, Cd= | 0.0043604
|  |  |  | @ Cl=0.4, Cd= | 0.0042172
|  |  |  | @ Cl=0.6, Cd= | 0.0050625
alpha (deg) | Cl | Cd | Cm | Cl/Cd
-20 | -1.725 | 0.02908 | -0.0523 | -59.3191
-19.5 | -1.7077 | 0.02615 | -0.0522 | -65.304
-19 | -1.6864 | 0.02361 | -0.052 | -71.4274
-18.5 | -1.6629 | 0.02119 | -0.0518 | -78.4757
-18 | -1.607 | 0.01903 | -0.057 | -84.4456
-17.5 | -1.6004 | 0.01706 | -0.0526 | -93.8101
-17 | -1.4827 | 0.01563 | -0.0681 | -94.8624
-16.5 | -1.4632 | 0.01455 | -0.0645 | -100.5636
-16 | -1.4401 | 0.01356 | -0.0611 | -106.2021
-15.5 | -1.4298 | 0.01273 | -0.0547 | -112.3174
-15 | -1.3921 | 0.01215 | -0.0526 | -114.5761
-14.5 | -1.3493 | 0.01162 | -0.0512 | -116.1188
-14 | -1.304 | 0.01111 | -0.0501 | -117.3717
-13.5 | -1.2572 | 0.01059 | -0.0493 | -118.7158
-13 | -1.2086 | 0.01008 | -0.0487 | -119.9008
-12.5 | -1.158 | 0.00963 | -0.0483 | -120.2492
-12 | -1.1055 | 0.00926 | -0.0482 | -119.3844
-11.5 | -1.0522 | 0.00893 | -0.0482 | -117.8275
-11 | -0.9986 | 0.00856 | -0.0483 | -116.6589
-10.5 | -0.9442 | 0.00818 | -0.0485 | -115.4279
-10 | -0.8887 | 0.0079 | -0.0488 | -112.4937
-9.5 | -0.8327 | 0.00764 | -0.0491 | -108.9921
-9 | -0.7763 | 0.00734 | -0.0495 | -105.7629
-8.5 | -0.7195 | 0.00709 | -0.05 | -101.481
-8 | -0.6621 | 0.00689 | -0.0505 | -96.0958
-7.5 | -0.6045 | 0.00666 | -0.0511 | -90.7658
-7 | -0.5465 | 0.00646 | -0.0517 | -84.5975
-6.5 | -0.4883 | 0.00629 | -0.0524 | -77.6312
-6 | -0.4297 | 0.00609 | -0.0531 | -70.5583
-5.5 | -0.3711 | 0.00593 | -0.0538 | -62.5801
-5 | -0.3122 | 0.00576 | -0.0545 | -54.2014
-4.5 | -0.2532 | 0.00558 | -0.0553 | -45.3763
-4 | -0.1942 | 0.00539 | -0.0561 | -36.0297
-3.5 | -0.1348 | 0.00519 | -0.0569 | -25.973
-3 | -0.0754 | 0.00501 | -0.0578 | -15.0499
-2.5 | -0.016 | 0.00486 | -0.0586 | -3.2922
-2 | 0.0436 | 0.00468 | -0.0595 | 9.3162
-1.5 | 0.1036 | 0.00434 | -0.0607 | 23.871
-1 | 0.1636 | 0.00412 | -0.0617 | 39.7087
-0.5 | 0.2235 | 0.00407 | -0.0627 | 54.914
0 | 0.2833 | 0.00404 | -0.0636 | 70.1238
0.5 | 0.3425 | 0.0041 | -0.0644 | 83.5366
1 | 0.4014 | 0.00422 | -0.0651 | 95.1185
1.5 | 0.4601 | 0.00438 | -0.0658 | 105.0457
2 | 0.5185 | 0.00457 | -0.0664 | 113.4573
2.5 | 0.5758 | 0.00487 | -0.0669 | 118.2341
3.5 | 0.6877 | 0.00576 | -0.0674 | 119.3924
4 | 0.7447 | 0.00605 | -0.0678 | 123.0909
4.5 | 0.8014 | 0.00635 | -0.0682 | 126.2047
5 | 0.8577 | 0.00668 | -0.0685 | 128.3982
5.5 | 0.9134 | 0.00705 | -0.0687 | 129.5603
6 | 0.9691 | 0.00738 | -0.0689 | 131.3144
6.5 | 1.0249 | 0.00769 | -0.0691 | 133.277
7 | 1.0803 | 0.00799 | -0.0693 | 135.2065
7.5 | 1.1356 | 0.00828 | -0.0695 | 137.1498
8 | 1.1905 | 0.00858 | -0.0696 | 138.7529
8.5 | 1.2443 | 0.00894 | -0.0695 | 139.1834
9 | 1.298 | 0.00927 | -0.0695 | 140.0216
9.5 | 1.3502 | 0.00968 | -0.0692 | 139.4835
10 | 1.4021 | 0.01006 | -0.0689 | 139.3738
10.5 | 1.4521 | 0.01053 | -0.0683 | 137.9012
11 | 1.5017 | 0.01097 | -0.0676 | 136.8915
11.5 | 1.55 | 0.01143 | -0.0668 | 135.608
12 | 1.5955 | 0.01197 | -0.0655 | 133.2916
12.5 | 1.6384 | 0.01256 | -0.0638 | 130.4459
13 | 1.6786 | 0.01314 | -0.0616 | 127.7473
13.5 | 1.703 | 0.01374 | -0.0566 | 123.9447
14 | 1.7278 | 0.01456 | -0.0522 | 118.6676
14.5 | 1.7517 | 0.01564 | -0.0483 | 112.0013
15 | 1.7742 | 0.01698 | -0.0447 | 104.4876
15.5 | 1.7967 | 0.0185 | -0.0415 | 97.1189
16 | 1.82 | 0.02013 | -0.0388 | 90.4123
16.5 | 1.839 | 0.0218 | -0.0357 | 84.3578
17 | 1.8585 | 0.02398 | -0.0334 | 77.5021
17.5 | 1.8763 | 0.02644 | -0.0313 | 70.9644
18 | 1.8866 | 0.02962 | -0.0292 | 63.6935
18.5 | 1.8996 | 0.03282 | -0.0277 | 57.8793
19 | 1.9107 | 0.03641 | -0.0265 | 52.4773
19.5 | 1.9234 | 0.04007 | -0.0258 | 48.001
20 | 1.9315 | 0.04438 | -0.0254 | 43.5219

## 147. Re 20M Mach 0.10 (1)
BIGFOIL.COM POLAR EXPORT
NACA63-316
NACA63-316 |  |  |  | Cl Max: | 1.496 | at alpha= | 13 | deg
JavaFoil+Calcfoil stall+Eppler ext transition |  |  |  | L/D Max: | 124.673 | at alpha= | 10 | deg
Re: | 20000000 |  |  | Cd Min: | 0.00543 | at alpha= | -1 | deg
Mach: | 0.1 |  |  | Cl=0 at alpha= | -2.6557 | deg
|  |  |  | @ Cl=0.1, Cd= | 0.0055289
|  |  |  | @ Cl=0.4, Cd= | 0.0056262
|  |  |  | @ Cl=0.6, Cd= | 0.0061656
alpha (deg) | Cl | Cd | Cm | Cl/Cd
-20 | -0.895 | 0.08644 | -0.032 | -10.356
-19.5 | -0.934 | 0.07017 | -0.034 | -13.317
-19 | -0.966 | 0.06051 | -0.035 | -15.97
-18.5 | -0.993 | 0.05441 | -0.036 | -18.248
-18 | -1.027 | 0.04274 | -0.038 | -24.039
-17.5 | -1.051 | 0.03749 | -0.039 | -28.034
-17 | -1.07 | 0.03297 | -0.04 | -32.455
-16.5 | -1.08 | 0.02835 | -0.041 | -38.096
-16 | -1.084 | 0.02533 | -0.042 | -42.786
-15.5 | -1.084 | 0.02269 | -0.042 | -47.774
-15 | -1.081 | 0.0201 | -0.043 | -53.809
-14.5 | -1.073 | 0.01823 | -0.044 | -58.866
-14 | -1.062 | 0.01662 | -0.045 | -63.851
-13.5 | -1.046 | 0.01501 | -0.046 | -69.719
-13 | -1.028 | 0.01344 | -0.047 | -76.472
-12.5 | -1.004 | 0.01256 | -0.048 | -79.945
-12 | -0.976 | 0.01171 | -0.049 | -83.395
-11.5 | -0.945 | 0.01092 | -0.05 | -86.496
-11 | -0.91 | 0.01023 | -0.05 | -88.895
-10.5 | -0.871 | 0.00964 | -0.051 | -90.394
-10 | -0.83 | 0.00917 | -0.052 | -90.538
-9.5 | -0.786 | 0.00871 | -0.053 | -90.221
-9 | -0.743 | 0.00839 | -0.054 | -88.479
-8.5 | -0.69 | 0.00799 | -0.055 | -86.315
-8 | -0.635 | 0.00768 | -0.055 | -82.766
-7.5 | -0.58 | 0.00738 | -0.056 | -78.579
-7 | -0.523 | 0.00717 | -0.057 | -72.885
-6.5 | -0.465 | 0.007 | -0.057 | -66.422
-6 | -0.406 | 0.00677 | -0.058 | -59.961
-5.5 | -0.347 | 0.00665 | -0.059 | -52.113
-5 | -0.286 | 0.00649 | -0.059 | -44.133
-4.5 | -0.226 | 0.00637 | -0.06 | -35.488
-4 | -0.165 | 0.00608 | -0.061 | -27.115
-3.5 | -0.104 | 0.00596 | -0.061 | -17.401
-3 | -0.042 | 0.00583 | -0.062 | -7.268
-2.5 | 0.019 | 0.00568 | -0.063 | 3.371
-2 | 0.081 | 0.00556 | -0.063 | 14.543
-1.5 | 0.142 | 0.00546 | -0.064 | 26.078
-1 | 0.204 | 0.00543 | -0.064 | 37.582
-0.5 | 0.266 | 0.00544 | -0.065 | 48.826
0 | 0.327 | 0.00555 | -0.066 | 59.012
0.5 | 0.389 | 0.00561 | -0.066 | 69.299
1 | 0.45 | 0.0057 | -0.067 | 79.01
1.5 | 0.51 | 0.00588 | -0.067 | 86.787
2 | 0.572 | 0.00606 | -0.068 | 94.323
2.5 | 0.633 | 0.00629 | -0.069 | 100.62
3 | 0.693 | 0.00663 | -0.069 | 104.613
3.5 | 0.754 | 0.00688 | -0.07 | 109.545
4 | 0.813 | 0.00716 | -0.07 | 113.622
4.5 | 0.872 | 0.0074 | -0.071 | 117.944
5 | 0.931 | 0.00771 | -0.071 | 120.679
5.5 | 0.988 | 0.00829 | -0.072 | 119.138
6 | 1.044 | 0.00861 | -0.072 | 121.202
6.5 | 1.099 | 0.00892 | -0.073 | 123.213
7 | 1.152 | 0.00928 | -0.073 | 124.138
7.5 | 1.202 | 0.00966 | -0.074 | 124.478
8 | 1.251 | 0.01006 | -0.074 | 124.346
8.5 | 1.297 | 0.01049 | -0.075 | 123.552
9 | 1.34 | 0.01098 | -0.075 | 122.057
9.5 | 1.38 | 0.01152 | -0.076 | 119.82
10 | 1.41 | 0.01131 | -0.076 | 124.673
10.5 | 1.438 | 0.01255 | -0.076 | 114.618
11 | 1.46 | 0.01329 | -0.076 | 109.872
11.5 | 1.476 | 0.01405 | -0.077 | 105.053
12 | 1.488 | 0.01491 | -0.077 | 99.769
12.5 | 1.495 | 0.01577 | -0.077 | 94.761
13 | 1.496 | 0.01683 | -0.077 | 88.865
13.5 | 1.492 | 0.01808 | -0.077 | 82.545
14 | 1.485 | 0.01908 | -0.077 | 77.857
14.5 | 1.472 | 0.02067 | -0.077 | 71.193
15 | 1.453 | 0.02253 | -0.077 | 64.515
15.5 | 1.433 | 0.02414 | -0.077 | 59.354
16 | 1.405 | 0.02695 | -0.077 | 52.114
16.5 | 1.374 | 0.02935 | -0.077 | 46.818
17 | 1.335 | 0.03281 | -0.077 | 40.694
17.5 | 1.295 | 0.03593 | -0.077 | 36.038
18 | 1.25 | 0.04048 | -0.076 | 30.883

## 148. Re 20M Mach 0.10 (2)
BIGFOIL.COM POLAR EXPORT
NACA63-316
NACA63-316 |  |  |  | Cl Max: | 1.9253 | at alpha= | 20 | deg
XFOIL ncrit=9 |  |  |  | L/D Max: | 139.893 | at alpha= | 9 | deg
Re: | 20000000 |  |  | Cd Min: | 0.04781 | at alpha= | 20 | deg
Mach: | 0.1 |  |  | Cl=0 at alpha= | -2.3648 | deg
|  |  |  | @ Cl=0.1, Cd= | 0.0043532
|  |  |  | @ Cl=0.4, Cd= | 0.0042123
|  |  |  | @ Cl=0.6, Cd= | 0.0050745
alpha (deg) | Cl | Cd | Cm | Cl/Cd
-20 | -1.7216 | 0.03169 | -0.055 | -54.3263
-19.5 | -1.7075 | 0.02833 | -0.055 | -60.2718
-19 | -1.6868 | 0.02559 | -0.0547 | -65.9164
-18.5 | -1.6656 | 0.02294 | -0.0544 | -72.6068
-18 | -1.6144 | 0.02044 | -0.059 | -78.9824
-17.5 | -1.6171 | 0.01827 | -0.0531 | -88.5112
-17 | -1.4859 | 0.01633 | -0.0714 | -90.992
-16.5 | -1.4636 | 0.01522 | -0.0682 | -96.1629
-16 | -1.4397 | 0.0141 | -0.065 | -102.1064
-15.5 | -1.4188 | 0.01311 | -0.0608 | -108.2227
-15 | -1.3998 | 0.01242 | -0.0553 | -112.7053
-14.5 | -1.3583 | 0.01185 | -0.0535 | -114.6245
-14 | -1.3131 | 0.01133 | -0.0522 | -115.8959
-13.5 | -1.2664 | 0.01079 | -0.0511 | -117.3679
-13 | -1.2177 | 0.01027 | -0.0503 | -118.5686
-12.5 | -1.1673 | 0.00976 | -0.0497 | -119.6004
-12 | -1.1146 | 0.00937 | -0.0494 | -118.9541
-11.5 | -1.0608 | 0.00902 | -0.0493 | -117.6053
-11 | -1.0065 | 0.00866 | -0.0493 | -116.224
-10.5 | -0.9517 | 0.00826 | -0.0493 | -115.2179
-10 | -0.8958 | 0.00796 | -0.0495 | -112.5377
-9.5 | -0.8392 | 0.0077 | -0.0498 | -108.987
-9 | -0.7823 | 0.0074 | -0.0501 | -105.7162
-8.5 | -0.7251 | 0.00713 | -0.0505 | -101.6971
-8 | -0.6672 | 0.00692 | -0.051 | -96.4162
-7.5 | -0.609 | 0.00669 | -0.0516 | -91.0314
-7 | -0.5506 | 0.00648 | -0.0521 | -84.9691
-6.5 | -0.4919 | 0.00631 | -0.0527 | -77.9556
-6 | -0.4329 | 0.00611 | -0.0534 | -70.8511
-5.5 | -0.3738 | 0.00595 | -0.0541 | -62.8235
-5 | -0.3145 | 0.00578 | -0.0548 | -54.4118
-4.5 | -0.2551 | 0.00559 | -0.0556 | -45.6351
-4 | -0.1957 | 0.0054 | -0.0564 | -36.2407
-3.5 | -0.1359 | 0.0052 | -0.0572 | -26.1346
-3 | -0.0761 | 0.00502 | -0.058 | -15.1594
-2.5 | -0.0162 | 0.00486 | -0.0589 | -3.3333
-2 | 0.0437 | 0.00468 | -0.0598 | 9.3376
-1.5 | 0.104 | 0.00433 | -0.061 | 24.0185
-1 | 0.1645 | 0.00412 | -0.062 | 39.9272
0 | 0.285 | 0.00404 | -0.0639 | 70.5446
0.5 | 0.3446 | 0.0041 | -0.0647 | 84.0488
1 | 0.4038 | 0.00422 | -0.0654 | 95.6872
1.5 | 0.463 | 0.00437 | -0.0661 | 105.9497
2 | 0.5217 | 0.00458 | -0.0667 | 113.9083
2.5 | 0.5794 | 0.00487 | -0.0672 | 118.9733
3 | 0.6348 | 0.00542 | -0.0673 | 117.1218
3.5 | 0.6919 | 0.00577 | -0.0677 | 119.9133
4 | 0.7493 | 0.00607 | -0.0681 | 123.4432
4.5 | 0.8064 | 0.00638 | -0.0684 | 126.395
5 | 0.863 | 0.00671 | -0.0687 | 128.614
5.5 | 0.9191 | 0.00708 | -0.0689 | 129.8164
6 | 0.9752 | 0.00742 | -0.069 | 131.4286
6.5 | 1.0314 | 0.00773 | -0.0692 | 133.4282
7 | 1.0873 | 0.00804 | -0.0693 | 135.2363
7.5 | 1.1429 | 0.00834 | -0.0694 | 137.0384
8 | 1.1983 | 0.00864 | -0.0695 | 138.6921
8.5 | 1.2524 | 0.00901 | -0.0693 | 139.0011
9 | 1.3066 | 0.00934 | -0.0692 | 139.8929
9.5 | 1.359 | 0.00977 | -0.0688 | 139.0993
10 | 1.4113 | 0.01016 | -0.0684 | 138.9075
10.5 | 1.4614 | 0.01065 | -0.0676 | 137.2207
11 | 1.5113 | 0.0111 | -0.0668 | 136.1532
11.5 | 1.5594 | 0.01159 | -0.0657 | 134.547
12 | 1.6042 | 0.01217 | -0.0641 | 131.8159
12.5 | 1.6465 | 0.01278 | -0.0621 | 128.8341
13 | 1.6787 | 0.01334 | -0.0582 | 125.8396
13.5 | 1.7035 | 0.01408 | -0.0533 | 120.9872
14 | 1.7289 | 0.01503 | -0.0491 | 115.0299
14.5 | 1.7523 | 0.01628 | -0.0452 | 107.6351
15 | 1.7752 | 0.01776 | -0.0417 | 99.955
15.5 | 1.7982 | 0.01941 | -0.0387 | 92.643
16 | 1.8217 | 0.02116 | -0.0361 | 86.0917
16.5 | 1.8402 | 0.02303 | -0.033 | 79.9045
17 | 1.8576 | 0.02552 | -0.0306 | 72.79
17.5 | 1.873 | 0.02833 | -0.0285 | 66.1137
18 | 1.8831 | 0.03176 | -0.0265 | 59.2916
18.5 | 1.8953 | 0.03528 | -0.0252 | 53.7217
19 | 1.9082 | 0.03896 | -0.0243 | 48.9784
19.5 | 1.9182 | 0.04312 | -0.0237 | 44.4852
20 | 1.9253 | 0.04781 | -0.0236 | 40.2698

## 149. Re 20M Mach 0.25 (1)
BIGFOIL.COM POLAR EXPORT
NACA63-316
NACA63-316 |  |  |  | Cl Max: | 1.445 | at alpha= | 11.5 | deg
JavaFoil+Calcfoil stall+Eppler ext transition |  |  |  | L/D Max: | 121.839 | at alpha= | 7 | deg
Re: | 20000000 |  |  | Cd Min: | 0.00546 | at alpha= | -1 | deg
Mach: | 0.25 |  |  | Cl=0 at alpha= | -2.6562 | deg
|  |  |  | @ Cl=0.1, Cd= | 0.0055703
|  |  |  | @ Cl=0.4, Cd= | 0.00566
|  |  |  | @ Cl=0.6, Cd= | 0.0062075
alpha (deg) | Cl | Cd | Cm | Cl/Cd
-18.5 | -0.616 | 0.15255 | -0.023 | -4.039
-18 | -0.67 | 0.14115 | -0.024 | -4.743
-17.5 | -0.72 | 0.12995 | -0.025 | -5.538
-17 | -0.764 | 0.12157 | -0.026 | -6.284
-16.5 | -0.856 | 0.05827 | -0.038 | -14.684
-16 | -0.903 | 0.04213 | -0.04 | -21.434
-15.5 | -0.935 | 0.03396 | -0.042 | -27.542
-15 | -0.958 | 0.02911 | -0.043 | -32.905
-14.5 | -0.976 | 0.02445 | -0.044 | -39.915
-14 | -0.988 | 0.0202 | -0.046 | -48.937
-13.5 | -0.989 | 0.0183 | -0.047 | -54.046
-13 | -0.985 | 0.01604 | -0.048 | -61.434
-12.5 | -0.974 | 0.01442 | -0.049 | -67.557
-12 | -0.958 | 0.0128 | -0.05 | -74.86
-11.5 | -0.935 | 0.01206 | -0.051 | -77.505
-11 | -0.906 | 0.01118 | -0.051 | -81.049
-10.5 | -0.873 | 0.01047 | -0.052 | -83.363
-10 | -0.835 | 0.00981 | -0.053 | -85.141
-9.5 | -0.794 | 0.00929 | -0.054 | -85.42
-9 | -0.747 | 0.00885 | -0.055 | -84.406
-8.5 | -0.699 | 0.00772 | -0.056 | -90.481
-8 | -0.649 | 0.00796 | -0.057 | -81.583
-7.5 | -0.593 | 0.00761 | -0.058 | -77.964
-7 | -0.535 | 0.00739 | -0.058 | -72.439
-6.5 | -0.477 | 0.00712 | -0.059 | -66.944
-6 | -0.417 | 0.00694 | -0.06 | -59.983
-5.5 | -0.356 | 0.0068 | -0.06 | -52.308
-5 | -0.294 | 0.0066 | -0.061 | -44.556
-4.5 | -0.232 | 0.00645 | -0.062 | -35.952
-4 | -0.169 | 0.00611 | -0.062 | -27.728
-3.5 | -0.107 | 0.00604 | -0.063 | -17.651
-3 | -0.044 | 0.00591 | -0.064 | -7.362
-2.5 | 0.02 | 0.00573 | -0.064 | 3.432
-2 | 0.083 | 0.0056 | -0.065 | 14.824
-1.5 | 0.146 | 0.00549 | -0.066 | 26.651
-1 | 0.21 | 0.00546 | -0.066 | 38.368
-0.5 | 0.273 | 0.0055 | -0.067 | 49.619
0 | 0.336 | 0.00561 | -0.067 | 60.003
0.5 | 0.4 | 0.00566 | -0.068 | 70.593
1 | 0.463 | 0.00579 | -0.069 | 79.969
1.5 | 0.524 | 0.00595 | -0.069 | 88.164
2 | 0.587 | 0.00616 | -0.07 | 95.347
2.5 | 0.65 | 0.00639 | -0.07 | 101.691
3 | 0.712 | 0.00674 | -0.071 | 105.626
3.5 | 0.774 | 0.00706 | -0.072 | 109.696
4 | 0.835 | 0.00733 | -0.072 | 113.922
4.5 | 0.896 | 0.0076 | -0.073 | 117.827
5 | 0.955 | 0.00793 | -0.073 | 120.444
5.5 | 1.013 | 0.00855 | -0.074 | 118.535
6 | 1.07 | 0.00894 | -0.074 | 119.784
6.5 | 1.126 | 0.0093 | -0.075 | 121.013
7 | 1.179 | 0.00967 | -0.075 | 121.839
7.5 | 1.229 | 0.01011 | -0.076 | 121.571
8 | 1.276 | 0.01061 | -0.077 | 120.276
8.5 | 1.319 | 0.01115 | -0.077 | 118.296
9 | 1.359 | 0.01174 | -0.078 | 115.78
9.5 | 1.385 | 0.0122 | -0.077 | 113.558
10 | 1.411 | 0.0129 | -0.078 | 109.328
10.5 | 1.431 | 0.01367 | -0.078 | 104.687
11 | 1.442 | 0.01454 | -0.078 | 99.218
11.5 | 1.445 | 0.01549 | -0.078 | 93.327
12 | 1.44 | 0.01665 | -0.078 | 86.497
12.5 | 1.427 | 0.01793 | -0.078 | 79.595
13 | 1.405 | 0.01945 | -0.078 | 72.253
13.5 | 1.376 | 0.02103 | -0.078 | 65.444
14 | 1.339 | 0.02281 | -0.078 | 58.669
14.5 | 1.291 | 0.02556 | -0.078 | 50.514
15 | 1.234 | 0.02942 | -0.078 | 41.946
15.5 | 1.172 | 0.03332 | -0.077 | 35.171
16 | 1.099 | 0.03957 | -0.076 | 27.786
16.5 | 1.018 | 0.0479 | -0.075 | 21.253

## 150. Re 20M Mach 0.25 (2)
BIGFOIL.COM POLAR EXPORT
NACA63-316
NACA63-316 |  |  |  | Cl Max: | 1.8742 | at alpha= | 18.5 | deg
XFOIL ncrit=9 |  |  |  | L/D Max: | 138.147 | at alpha= | 8.5 | deg
Re: | 20000000 |  |  | Cd Min: | 0.07045 | at alpha= | 20 | deg
Mach: | 0.25 |  |  | Cl=0 at alpha= | -2.3567 | deg
|  |  |  | @ Cl=0.1, Cd= | 0.0043686
|  |  |  | @ Cl=0.4, Cd= | 0.0041709
|  |  |  | @ Cl=0.6, Cd= | 0.0050258
alpha (deg) | Cl | Cd | Cm | Cl/Cd
-20 | -1.6708 | 0.051 | -0.0651 | -32.7608
-19.5 | -1.6736 | 0.04468 | -0.0667 | -37.4575
-19 | -1.6647 | 0.03969 | -0.0675 | -41.9426
-18.5 | -1.6565 | 0.03486 | -0.0679 | -47.5186
-18 | -1.6329 | 0.03052 | -0.0699 | -53.5026
-17.5 | -1.5871 | 0.02628 | -0.0751 | -60.3919
-17 | -1.5458 | 0.02285 | -0.0781 | -67.6499
-16.5 | -1.4606 | 0.02018 | -0.0871 | -72.3786
-16 | -1.4433 | 0.01813 | -0.0836 | -79.6084
-15.5 | -1.4181 | 0.01642 | -0.0804 | -86.3642
-15 | -1.3916 | 0.01492 | -0.077 | -93.2708
-14.5 | -1.3652 | 0.01363 | -0.073 | -100.1614
-14 | -1.3492 | 0.01258 | -0.0667 | -107.2496
-13.5 | -1.3131 | 0.01192 | -0.0626 | -110.1594
-13 | -1.2655 | 0.01131 | -0.0603 | -111.8921
-12.5 | -1.2157 | 0.01067 | -0.0584 | -113.9363
-12 | -1.1631 | 0.01009 | -0.0569 | -115.2725
-11.5 | -1.1082 | 0.00958 | -0.0558 | -115.6785
-11 | -1.0514 | 0.00916 | -0.055 | -114.7817
-10.5 | -0.9932 | 0.00876 | -0.0544 | -113.379
-10 | -0.9351 | 0.00835 | -0.054 | -111.988
-9.5 | -0.8762 | 0.00799 | -0.0537 | -109.6621
-9 | -0.8161 | 0.0077 | -0.0536 | -105.987
-8.5 | -0.756 | 0.00738 | -0.0537 | -102.439
-8 | -0.6956 | 0.0071 | -0.0538 | -97.9718
-7.5 | -0.6345 | 0.00688 | -0.0541 | -92.2238
-7 | -0.5734 | 0.00663 | -0.0544 | -86.4857
-6.5 | -0.5122 | 0.00643 | -0.0548 | -79.6579
-6 | -0.4507 | 0.00623 | -0.0553 | -72.3435
-5.5 | -0.389 | 0.00605 | -0.0559 | -64.2975
-5 | -0.3274 | 0.00588 | -0.0565 | -55.6803
-4.5 | -0.2655 | 0.00568 | -0.0572 | -46.743
-4 | -0.2039 | 0.00546 | -0.0579 | -37.3443
-3.5 | -0.1419 | 0.00524 | -0.0587 | -27.0802
-3 | -0.0798 | 0.00505 | -0.0596 | -15.802
-2.5 | -0.0178 | 0.00489 | -0.0604 | -3.6401
-2 | 0.0443 | 0.00469 | -0.0614 | 9.4456
-1.5 | 0.1067 | 0.00433 | -0.0626 | 24.642
-0.5 | 0.2318 | 0.00407 | -0.0646 | 56.9533
0 | 0.2942 | 0.00403 | -0.0656 | 73.0025
0.5 | 0.3562 | 0.00406 | -0.0665 | 87.734
1.5 | 0.4786 | 0.00437 | -0.0678 | 109.5195
2 | 0.5396 | 0.00456 | -0.0685 | 118.3333
3 | 0.6563 | 0.00546 | -0.0689 | 120.2015
3.5 | 0.7153 | 0.00584 | -0.0692 | 122.4829
4 | 0.7747 | 0.00616 | -0.0694 | 125.763
4.5 | 0.8338 | 0.00649 | -0.0696 | 128.4746
5 | 0.8926 | 0.00685 | -0.0697 | 130.3066
5.5 | 0.9504 | 0.00728 | -0.0696 | 130.5495
6 | 1.0088 | 0.00763 | -0.0696 | 132.2149
6.5 | 1.0672 | 0.00797 | -0.0695 | 133.9021
7 | 1.1255 | 0.00829 | -0.0693 | 135.766
7.5 | 1.1834 | 0.00864 | -0.069 | 136.9676
8 | 1.2406 | 0.00901 | -0.0686 | 137.6915
8.5 | 1.2972 | 0.00939 | -0.068 | 138.147
9 | 1.3525 | 0.00984 | -0.0672 | 137.4492
9.5 | 1.4073 | 0.01027 | -0.0662 | 137.0302
10 | 1.4593 | 0.01082 | -0.0647 | 134.8706
10.5 | 1.5108 | 0.01133 | -0.0631 | 133.3451
11 | 1.5593 | 0.01191 | -0.0609 | 130.9236
11.5 | 1.602 | 0.01259 | -0.0578 | 127.2438
12 | 1.628 | 0.01329 | -0.0518 | 122.4981
12.5 | 1.6566 | 0.0142 | -0.0468 | 116.662
13 | 1.6846 | 0.01537 | -0.0424 | 109.6031
13.5 | 1.7099 | 0.0169 | -0.0381 | 101.1775
14 | 1.7352 | 0.01866 | -0.0343 | 92.9904
14.5 | 1.7604 | 0.02064 | -0.031 | 85.2907
15 | 1.7851 | 0.02282 | -0.028 | 78.2252
15.5 | 1.8063 | 0.02541 | -0.0251 | 71.0862
16 | 1.8226 | 0.02851 | -0.0225 | 63.9284
16.5 | 1.8321 | 0.03195 | -0.0195 | 57.3427
17 | 1.8477 | 0.03567 | -0.0178 | 51.7998
17.5 | 1.8607 | 0.03988 | -0.0165 | 46.6575
18 | 1.8687 | 0.04482 | -0.0157 | 41.6934
18.5 | 1.8742 | 0.05029 | -0.0154 | 37.2678
19 | 1.8735 | 0.05673 | -0.0158 | 33.0249
19.5 | 1.8731 | 0.06351 | -0.0169 | 29.493
20 | 1.8733 | 0.07045 | -0.0183 | 26.5905

## 151. Re 20M Mach 0.50 (1)
BIGFOIL.COM POLAR EXPORT
NACA63-316
NACA63-316 |  |  |  | Cl Max: | 1.294 | at alpha= | 8 | deg
JavaFoil+Calcfoil stall+Eppler ext transition |  |  |  | L/D Max: | 115.29 | at alpha= | 4.5 | deg
Re: | 20000000 |  |  | Cd Min: | 0.00567 | at alpha= | -1 | deg
Mach: | 0.5 |  |  | Cl=0 at alpha= | -2.6549 | deg
|  |  |  | @ Cl=0.1, Cd= | 0.0058111
|  |  |  | @ Cl=0.4, Cd= | 0.0058141
|  |  |  | @ Cl=0.6, Cd= | 0.006344
alpha (deg) | Cl | Cd | Cm | Cl/Cd
-20 | -0.974 | 0.19295 | -0.028 | -5.046
-19.5 | -0.948 | 0.17573 | -0.029 | -5.395
-19 | -0.919 | 0.17173 | -0.028 | -5.35
-18.5 | -0.891 | 0.16287 | -0.029 | -5.469
-18 | -0.862 | 0.16217 | -0.029 | -5.315
-17.5 | -0.835 | 0.15191 | -0.029 | -5.499
-17 | -0.807 | 0.14419 | -0.029 | -5.6
-16.5 | -0.778 | 0.1421 | -0.029 | -5.476
-16 | -0.75 | 0.12561 | -0.029 | -5.975
-15.5 | -0.723 | 0.11826 | -0.03 | -6.113
-15 | -0.698 | 0.10621 | -0.032 | -6.576
-14.5 | -0.668 | 0.10317 | -0.031 | -6.474
-14 | -0.643 | 0.09246 | -0.033 | -6.955
-13.5 | -0.622 | 0.07975 | -0.037 | -7.804
-13 | -0.587 | 0.08409 | -0.034 | -6.981
-12.5 | -0.575 | 0.06493 | -0.041 | -8.851
-12 | -0.602 | 0.02558 | -0.052 | -23.538
-11.5 | -0.579 | 0.02013 | -0.054 | -28.79
-11 | -0.469 | 0.0748 | -0.03 | -6.274
-10.5 | -0.507 | 0.02242 | -0.055 | -22.602
-10 | -0.487 | 0.01653 | -0.057 | -29.436
-9.5 | -0.707 | 0.01403 | -0.059 | -50.416
-9 | -0.729 | 0.01215 | -0.06 | -59.978
-8.5 | -0.709 | 0.01113 | -0.061 | -63.717
-8 | -0.674 | 0.01015 | -0.062 | -66.404
-7.5 | -0.628 | 0.00945 | -0.063 | -66.491
-7 | -0.576 | 0.00877 | -0.064 | -65.626
-6.5 | -0.518 | 0.00826 | -0.065 | -62.753
-6 | -0.458 | 0.00729 | -0.066 | -62.741
-5.5 | -0.395 | 0.00749 | -0.067 | -52.674
-5 | -0.327 | 0.00718 | -0.068 | -45.598
-4.5 | -0.259 | 0.00693 | -0.069 | -37.308
-4 | -0.189 | 0.00666 | -0.07 | -28.364
-3.5 | -0.119 | 0.00639 | -0.07 | -18.623
-3 | -0.049 | 0.00618 | -0.071 | -7.866
-2.5 | 0.022 | 0.00598 | -0.072 | 3.671
-2 | 0.093 | 0.00582 | -0.073 | 15.946
-1.5 | 0.164 | 0.00573 | -0.073 | 28.56
-1 | 0.234 | 0.00567 | -0.074 | 41.323
-0.5 | 0.305 | 0.0057 | -0.075 | 53.583
0 | 0.376 | 0.00576 | -0.075 | 65.334
0.5 | 0.447 | 0.00592 | -0.076 | 75.503
1 | 0.518 | 0.00608 | -0.077 | 85.105
1.5 | 0.586 | 0.00629 | -0.077 | 93.108
2 | 0.656 | 0.00656 | -0.078 | 99.967
2.5 | 0.726 | 0.00692 | -0.079 | 104.792
3 | 0.795 | 0.00736 | -0.079 | 108.01
3.5 | 0.864 | 0.00777 | -0.08 | 111.158
4 | 0.931 | 0.00822 | -0.081 | 113.325
4.5 | 0.997 | 0.00865 | -0.081 | 115.29
5 | 1.06 | 0.00955 | -0.082 | 111.07
5.5 | 1.121 | 0.01012 | -0.083 | 110.803
6 | 1.179 | 0.01073 | -0.083 | 109.807
6.5 | 1.228 | 0.01093 | -0.083 | 112.279
7 | 1.263 | 0.01213 | -0.084 | 104.148
7.5 | 1.288 | 0.013 | -0.084 | 99.129
8 | 1.294 | 0.01402 | -0.084 | 92.349
8.5 | 1.265 | 0.01543 | -0.084 | 81.981
9 | 1.142 | 0.0177 | -0.084 | 64.502
9.5 | 0.805 | 0.02205 | -0.083 | 36.517
10 | 0.843 | 0.02063 | -0.084 | 40.873
10.5 | 0.865 | 0.02464 | -0.083 | 35.121
11 | 0.905 | 0.02246 | -0.085 | 40.275
11.5 | 0.928 | 0.02623 | -0.084 | 35.397
12 | 0.95 | 0.03056 | -0.084 | 31.089
12.5 | 0.968 | 0.03588 | -0.082 | 26.974
13 | 0.918 | 0.07191 | -0.069 | 12.765

## 152. Re 20M Mach 0.50 (2)
BIGFOIL.COM POLAR EXPORT
NACA63-316
NACA63-316 |  |  |  | Cl Max: | 1.5871 | at alpha= | 11 | deg
XFOIL ncrit=9 |  |  |  | L/D Max: | 140.55 | at alpha= | 2.5 | deg
Re: | 20000000 |  |  | Cd Min: | 0.13465 | at alpha= | 16 | deg
Mach: | 0.5 |  |  | Cl=0 at alpha= | -2.3199 | deg
|  |  |  | @ Cl=0.1, Cd= | 0.0044294
|  |  |  | @ Cl=0.4, Cd= | 0.0040678
|  |  |  | @ Cl=0.6, Cd= | 0.0045153
alpha (deg) | Cl | Cd | Cm | Cl/Cd
-15 | -0.7831 | 0.09426 | -0.0752 | -8.3079
-14.5 | -0.8013 | 0.08299 | -0.0827 | -9.6554
-14 | -0.8212 | 0.07189 | -0.0901 | -11.423
-13.5 | -0.8421 | 0.06142 | -0.0968 | -13.7105
-13 | -0.8718 | 0.05108 | -0.1029 | -17.0673
-12.5 | -0.9002 | 0.042 | -0.107 | -21.4333
-12 | -0.9353 | 0.03358 | -0.1092 | -27.8529
-11.5 | -0.9672 | 0.02656 | -0.1085 | -36.4157
-11 | -0.9977 | 0.02058 | -0.1051 | -48.4791
-10.5 | -1.0196 | 0.01582 | -0.0991 | -64.4501
-10 | -1.034 | 0.01231 | -0.0905 | -83.9968
-9.5 | -1.0285 | 0.01037 | -0.0802 | -99.1803
-9 | -0.97 | 0.00931 | -0.0752 | -104.189
-8.5 | -0.8999 | 0.00868 | -0.0719 | -103.6751
-8 | -0.827 | 0.00819 | -0.0695 | -100.9768
-7.5 | -0.7534 | 0.00778 | -0.0677 | -96.838
-7 | -0.6803 | 0.0074 | -0.0664 | -91.9324
-6.5 | -0.6063 | 0.00709 | -0.0655 | -85.5148
-6 | -0.5331 | 0.00678 | -0.0649 | -78.6283
-5.5 | -0.4599 | 0.00654 | -0.0646 | -70.3211
-5 | -0.3869 | 0.00629 | -0.0646 | -61.5103
-4.5 | -0.3143 | 0.00607 | -0.0647 | -51.7792
-4 | -0.2419 | 0.00584 | -0.0651 | -41.4212
-3.5 | -0.1701 | 0.00553 | -0.0656 | -30.7595
-3 | -0.0981 | 0.0053 | -0.0663 | -18.5094
-2.5 | -0.0259 | 0.00503 | -0.0672 | -5.1491
-2 | 0.046 | 0.00478 | -0.0682 | 9.6234
-1.5 | 0.1184 | 0.00431 | -0.0696 | 27.471
-1 | 0.1908 | 0.00417 | -0.0708 | 45.7554
-0.5 | 0.2631 | 0.00411 | -0.0719 | 64.0146
0 | 0.3355 | 0.00405 | -0.073 | 82.8395
0.5 | 0.4078 | 0.00407 | -0.074 | 100.1966
1 | 0.4795 | 0.00416 | -0.0748 | 115.2644
1.5 | 0.5501 | 0.00436 | -0.0754 | 126.1697
2 | 0.6208 | 0.00458 | -0.0759 | 135.5459
2.5 | 0.6901 | 0.00491 | -0.0761 | 140.5499
3 | 0.7556 | 0.00553 | -0.0757 | 136.6365
3.5 | 0.821 | 0.00615 | -0.075 | 133.4959
4 | 0.8884 | 0.00662 | -0.0744 | 134.1994
4.5 | 0.9556 | 0.00711 | -0.0736 | 134.4023
5 | 1.0217 | 0.00765 | -0.0723 | 133.5556
5.5 | 1.0863 | 0.00825 | -0.0706 | 131.6727
6 | 1.1528 | 0.00874 | -0.0689 | 131.8993
6.5 | 1.2192 | 0.00921 | -0.0668 | 132.3779
7 | 1.2842 | 0.00971 | -0.0642 | 132.2554
7.5 | 1.3456 | 0.0103 | -0.0608 | 130.6408
8 | 1.3956 | 0.01093 | -0.0553 | 127.6853
8.5 | 1.4343 | 0.01176 | -0.0481 | 121.9643
9 | 1.4739 | 0.01293 | -0.0417 | 113.9907
9.5 | 1.5133 | 0.01446 | -0.0357 | 104.6542
10 | 1.5515 | 0.01639 | -0.03 | 94.6614
10.5 | 1.5823 | 0.01902 | -0.0241 | 83.1914
11 | 1.5871 | 0.02338 | -0.0178 | 67.8828
11.5 | 1.5673 | 0.02967 | -0.0123 | 52.8244
12 | 1.529 | 0.0381 | -0.0089 | 40.1312
12.5 | 1.4975 | 0.04704 | -0.0079 | 31.8346
13 | 1.4611 | 0.05742 | -0.0092 | 25.4458
14 | 1.2269 | 0.09048 | -0.0277 | 13.5599
14.5 | 1.1966 | 0.10345 | -0.0347 | 11.5669
15 | 1.1702 | 0.11526 | -0.0421 | 10.1527
15.5 | 1.1411 | 0.12419 | -0.0495 | 9.1883
16 | 1.1164 | 0.13465 | -0.0578 | 8.2911