## index
index | Re | Mach | Datasource
1 | 50000 | 0 | JavaFoil+Calcfoil stall+Eppler ext transition
2 | 50000 | 0 | XFOIL ncrit=9
3 | 50000 | 0.1 | JavaFoil+Calcfoil stall+Eppler ext transition
4 | 50000 | 0.1 | XFOIL ncrit=9
5 | 50000 | 0.25 | JavaFoil+Calcfoil stall+Eppler ext transition
6 | 50000 | 0.25 | XFOIL ncrit=9
7 | 50000 | 0.5 | JavaFoil+Calcfoil stall+Eppler ext transition
8 | 50000 | 0.5 | XFOIL ncrit=9
9 | 100000 | 0 | JavaFoil+Calcfoil stall+Eppler ext transition
10 | 100000 | 0 | XFOIL ncrit=9
11 | 100000 | 0.1 | JavaFoil+Calcfoil stall+Eppler ext transition
12 | 100000 | 0.1 | XFOIL ncrit=9
13 | 100000 | 0.25 | JavaFoil+Calcfoil stall+Eppler ext transition
14 | 100000 | 0.25 | XFOIL ncrit=9
15 | 100000 | 0.5 | JavaFoil+Calcfoil stall+Eppler ext transition
16 | 100000 | 0.5 | XFOIL ncrit=9
17 | 250000 | 0 | JavaFoil+Calcfoil stall+Eppler ext transition
18 | 250000 | 0 | XFOIL ncrit=9
19 | 250000 | 0.1 | JavaFoil+Calcfoil stall+Eppler ext transition
20 | 250000 | 0.1 | XFOIL ncrit=9
21 | 250000 | 0.25 | JavaFoil+Calcfoil stall+Eppler ext transition
22 | 250000 | 0.25 | XFOIL ncrit=9
23 | 250000 | 0.5 | JavaFoil+Calcfoil stall+Eppler ext transition
24 | 250000 | 0.5 | XFOIL ncrit=9
25 | 500000 | 0 | JavaFoil+Calcfoil stall+Eppler ext transition
26 | 500000 | 0 | XFOIL ncrit=9
27 | 500000 | 0.1 | JavaFoil+Calcfoil stall+Eppler ext transition
28 | 500000 | 0.1 | XFOIL ncrit=9
29 | 500000 | 0.25 | JavaFoil+Calcfoil stall+Eppler ext transition
30 | 500000 | 0.25 | XFOIL ncrit=9
31 | 500000 | 0.5 | JavaFoil+Calcfoil stall+Eppler ext transition
32 | 500000 | 0.5 | XFOIL ncrit=9
33 | 750000 | 0 | JavaFoil+Calcfoil stall+Eppler ext transition
34 | 750000 | 0 | XFOIL ncrit=9
35 | 750000 | 0.1 | JavaFoil+Calcfoil stall+Eppler ext transition
36 | 750000 | 0.1 | XFOIL ncrit=9
37 | 750000 | 0.25 | JavaFoil+Calcfoil stall+Eppler ext transition
38 | 750000 | 0.25 | XFOIL ncrit=9
39 | 750000 | 0.5 | JavaFoil+Calcfoil stall+Eppler ext transition
40 | 750000 | 0.5 | XFOIL ncrit=9
41 | 1000000 | 0 | JavaFoil+Calcfoil stall+Eppler ext transition
42 | 1000000 | 0 | XFOIL ncrit=9
43 | 1000000 | 0.1 | JavaFoil+Calcfoil stall+Eppler ext transition
44 | 1000000 | 0.1 | XFOIL ncrit=9
45 | 1000000 | 0.25 | JavaFoil+Calcfoil stall+Eppler ext transition
46 | 1000000 | 0.25 | XFOIL ncrit=9
47 | 1000000 | 0.5 | JavaFoil+Calcfoil stall+Eppler ext transition
48 | 1000000 | 0.5 | XFOIL ncrit=9
49 | 2000000 | 0 | JavaFoil+Calcfoil stall+Eppler ext transition
50 | 2000000 | 0 | XFOIL ncrit=9
51 | 2000000 | 0.1 | JavaFoil+Calcfoil stall+Eppler ext transition
52 | 2000000 | 0.1 | XFOIL ncrit=9
53 | 2000000 | 0.25 | JavaFoil+Calcfoil stall+Eppler ext transition
54 | 2000000 | 0.25 | XFOIL ncrit=9
55 | 2000000 | 0.5 | JavaFoil+Calcfoil stall+Eppler ext transition
56 | 2000000 | 0.5 | XFOIL ncrit=9
57 | 3000000 | 0 | JavaFoil+Calcfoil stall+Eppler ext transition
58 | 3000000 | 0 | XFOIL ncrit=9
59 | 3000000 | 0.1 | JavaFoil+Calcfoil stall+Eppler ext transition
60 | 3000000 | 0.1 | XFOIL ncrit=9
61 | 3000000 | 0.25 | JavaFoil+Calcfoil stall+Eppler ext transition
62 | 3000000 | 0.25 | XFOIL ncrit=9
63 | 3000000 | 0.5 | JavaFoil+Calcfoil stall+Eppler ext transition
64 | 3000000 | 0.5 | XFOIL ncrit=9
65 | 4000000 | 0 | JavaFoil+Calcfoil stall+Eppler ext transition
66 | 4000000 | 0 | XFOIL ncrit=9
67 | 4000000 | 0.1 | JavaFoil+Calcfoil stall+Eppler ext transition
68 | 4000000 | 0.1 | XFOIL ncrit=9
69 | 4000000 | 0.25 | JavaFoil+Calcfoil stall+Eppler ext transition
70 | 4000000 | 0.25 | XFOIL ncrit=9
71 | 4000000 | 0.5 | JavaFoil+Calcfoil stall+Eppler ext transition
72 | 4000000 | 0.5 | XFOIL ncrit=9
73 | 5000000 | 0 | JavaFoil+Calcfoil stall+Eppler ext transition
74 | 5000000 | 0 | XFOIL ncrit=9
75 | 5000000 | 0.1 | JavaFoil+Calcfoil stall+Eppler ext transition
76 | 5000000 | 0.1 | XFOIL ncrit=9
77 | 5000000 | 0.25 | JavaFoil+Calcfoil stall+Eppler ext transition
78 | 5000000 | 0.25 | XFOIL ncrit=9
79 | 5000000 | 0.5 | JavaFoil+Calcfoil stall+Eppler ext transition
80 | 5000000 | 0.5 | XFOIL ncrit=9
81 | 6000000 | 0 | JavaFoil+Calcfoil stall+Eppler ext transition
82 | 6000000 | 0 | XFOIL ncrit=9
83 | 6000000 | 0.1 | JavaFoil+Calcfoil stall+Eppler ext transition
84 | 6000000 | 0.1 | XFOIL ncrit=9
85 | 6000000 | 0.25 | JavaFoil+Calcfoil stall+Eppler ext transition
86 | 6000000 | 0.25 | XFOIL ncrit=9
87 | 6000000 | 0.5 | JavaFoil+Calcfoil stall+Eppler ext transition
88 | 6000000 | 0.5 | XFOIL ncrit=9
89 | 7000000 | 0 | JavaFoil+Calcfoil stall+Eppler ext transition
90 | 7000000 | 0 | XFOIL ncrit=9
91 | 7000000 | 0.1 | JavaFoil+Calcfoil stall+Eppler ext transition
92 | 7000000 | 0.1 | XFOIL ncrit=9
93 | 7000000 | 0.25 | JavaFoil+Calcfoil stall+Eppler ext transition
94 | 7000000 | 0.25 | XFOIL ncrit=9
95 | 7000000 | 0.5 | JavaFoil+Calcfoil stall+Eppler ext transition
96 | 7000000 | 0.5 | XFOIL ncrit=9
97 | 8000000 | 0 | JavaFoil+Calcfoil stall+Eppler ext transition
98 | 8000000 | 0 | XFOIL ncrit=9
99 | 8000000 | 0.1 | JavaFoil+Calcfoil stall+Eppler ext transition
100 | 8000000 | 0.1 | XFOIL ncrit=9
101 | 8000000 | 0.25 | JavaFoil+Calcfoil stall+Eppler ext transition
102 | 8000000 | 0.25 | XFOIL ncrit=9
103 | 8000000 | 0.5 | JavaFoil+Calcfoil stall+Eppler ext transition
104 | 8000000 | 0.5 | XFOIL ncrit=9
105 | 10000000 | 0 | JavaFoil+Calcfoil stall+Eppler ext transition
106 | 10000000 | 0 | XFOIL ncrit=9
107 | 10000000 | 0.1 | JavaFoil+Calcfoil stall+Eppler ext transition
108 | 10000000 | 0.1 | XFOIL ncrit=9
109 | 10000000 | 0.25 | JavaFoil+Calcfoil stall+Eppler ext transition
110 | 10000000 | 0.25 | XFOIL ncrit=9
111 | 10000000 | 0.5 | JavaFoil+Calcfoil stall+Eppler ext transition
112 | 10000000 | 0.5 | XFOIL ncrit=9
113 | 12000000 | 0 | JavaFoil+Calcfoil stall+Eppler ext transition
114 | 12000000 | 0 | XFOIL ncrit=9
115 | 12000000 | 0.1 | JavaFoil+Calcfoil stall+Eppler ext transition
116 | 12000000 | 0.1 | XFOIL ncrit=9
117 | 12000000 | 0.25 | JavaFoil+Calcfoil stall+Eppler ext transition
118 | 12000000 | 0.25 | XFOIL ncrit=9
119 | 12000000 | 0.5 | JavaFoil+Calcfoil stall+Eppler ext transition
120 | 12000000 | 0.5 | XFOIL ncrit=9
121 | 14000000 | 0 | JavaFoil+Calcfoil stall+Eppler ext transition
122 | 14000000 | 0 | XFOIL ncrit=9
123 | 14000000 | 0.1 | JavaFoil+Calcfoil stall+Eppler ext transition
124 | 14000000 | 0.1 | XFOIL ncrit=9
125 | 14000000 | 0.25 | JavaFoil+Calcfoil stall+Eppler ext transition
126 | 14000000 | 0.25 | XFOIL ncrit=9
127 | 14000000 | 0.5 | JavaFoil+Calcfoil stall+Eppler ext transition
128 | 14000000 | 0.5 | XFOIL ncrit=9
129 | 16000000 | 0 | JavaFoil+Calcfoil stall+Eppler ext transition
130 | 16000000 | 0 | XFOIL ncrit=9
131 | 16000000 | 0.1 | JavaFoil+Calcfoil stall+Eppler ext transition
132 | 16000000 | 0.1 | XFOIL ncrit=9
133 | 16000000 | 0.25 | JavaFoil+Calcfoil stall+Eppler ext transition
134 | 16000000 | 0.25 | XFOIL ncrit=9
135 | 16000000 | 0.5 | JavaFoil+Calcfoil stall+Eppler ext transition
136 | 16000000 | 0.5 | XFOIL ncrit=9
137 | 18000000 | 0 | JavaFoil+Calcfoil stall+Eppler ext transition
138 | 18000000 | 0 | XFOIL ncrit=9
139 | 18000000 | 0.1 | JavaFoil+Calcfoil stall+Eppler ext transition
140 | 18000000 | 0.1 | XFOIL ncrit=9
141 | 18000000 | 0.25 | JavaFoil+Calcfoil stall+Eppler ext transition
142 | 18000000 | 0.25 | XFOIL ncrit=9
143 | 18000000 | 0.5 | JavaFoil+Calcfoil stall+Eppler ext transition
144 | 18000000 | 0.5 | XFOIL ncrit=9
145 | 20000000 | 0 | JavaFoil+Calcfoil stall+Eppler ext transition
146 | 20000000 | 0 | XFOIL ncrit=9
147 | 20000000 | 0.1 | JavaFoil+Calcfoil stall+Eppler ext transition
148 | 20000000 | 0.1 | XFOIL ncrit=9
149 | 20000000 | 0.25 | JavaFoil+Calcfoil stall+Eppler ext transition
150 | 20000000 | 0.25 | XFOIL ncrit=9
151 | 20000000 | 0.5 | JavaFoil+Calcfoil stall+Eppler ext transition
152 | 20000000 | 0.5 | XFOIL ncrit=9

## 1. Re 50k Mach 0.00 (1)
BIGFOIL.COM POLAR EXPORT
NACA63-610 a=0.0
NACA63-610 a=0.0 |  |  |  | Cl Max: | 1.147 | at alpha= | 8 | deg
JavaFoil+Calcfoil stall+Eppler ext transition |  |  |  | L/D Max: | 38.583 | at alpha= | 6.5 | deg
Re: | 50000 |  |  | Cd Min: | 0.01287 | at alpha= | 0 | deg
Mach: | 0 |  |  | Cl=0 at alpha= | -2.883 | deg
|  |  |  | @ Cl=0.1, Cd= | 0.038354
|  |  |  | @ Cl=0.4, Cd= | 0.017785
|  |  |  | @ Cl=0.6, Cd= | 0.018522
alpha (deg) | Cl | Cd | Cm | Cl/Cd
-15.5 | -0.312 | 0.39475 | -0.013 | -0.792
-15 | -0.324 | 0.3574 | -0.013 | -0.908
-14.5 | -0.336 | 0.32137 | -0.013 | -1.046
-14 | -0.348 | 0.28911 | -0.013 | -1.202
-13.5 | -0.358 | 0.28497 | -0.013 | -1.258
-13 | -0.369 | 0.26436 | -0.013 | -1.394
-12.5 | -0.378 | 0.23804 | -0.013 | -1.587
-12 | -0.386 | 0.195 | -0.013 | -1.977
-11.5 | -0.392 | 0.1827 | -0.013 | -2.144
-11 | -0.396 | 0.16333 | -0.013 | -2.423
-10.5 | -0.397 | 0.15377 | -0.012 | -2.584
-10 | -0.396 | 0.14394 | -0.013 | -2.752
-9.5 | -0.392 | 0.12137 | -0.013 | -3.229
-9 | -0.384 | 0.10991 | -0.013 | -3.495
-8.5 | -0.373 | 0.09847 | -0.013 | -3.783
-8 | -0.357 | 0.0881 | -0.013 | -4.053
-7.5 | -0.337 | 0.0835 | -0.012 | -4.041
-7 | -0.314 | 0.0766 | -0.013 | -4.097
-6.5 | -0.286 | 0.06973 | -0.013 | -4.107
-6 | -0.255 | 0.06341 | -0.013 | -4.024
-5.5 | -0.221 | 0.05872 | -0.014 | -3.757
-5 | -0.183 | 0.05403 | -0.014 | -3.387
-4.5 | -0.143 | 0.0494 | -0.015 | -2.891
-4 | -0.1 | 0.04653 | -0.016 | -2.157
-3.5 | -0.056 | 0.04403 | -0.016 | -1.276
-3 | -0.011 | 0.04197 | -0.016 | -0.255
-2.5 | 0.036 | 0.04037 | -0.017 | 0.886
-2 | 0.083 | 0.03873 | -0.017 | 2.139
-1.5 | 0.13 | 0.03769 | -0.018 | 3.453
-1 | 0.178 | 0.03686 | -0.019 | 4.822
-0.5 | 0.226 | 0.03634 | -0.02 | 6.206
0 | 0.329 | 0.01287 | -0.021 | 25.542
0.5 | 0.384 | 0.01798 | -0.044 | 21.368
1 | 0.439 | 0.01731 | -0.044 | 25.387
1.5 | 0.494 | 0.01773 | -0.044 | 27.879
2 | 0.549 | 0.01804 | -0.044 | 30.422
2.5 | 0.603 | 0.01855 | -0.044 | 32.49
3 | 0.657 | 0.01917 | -0.045 | 34.25
3.5 | 0.709 | 0.01992 | -0.045 | 35.616
4 | 0.763 | 0.02063 | -0.045 | 36.962
4.5 | 0.815 | 0.02216 | -0.045 | 36.78
5 | 0.866 | 0.0231 | -0.046 | 37.504
5.5 | 0.917 | 0.02415 | -0.046 | 37.972
6 | 0.967 | 0.02521 | -0.046 | 38.356
6.5 | 1.016 | 0.02634 | -0.047 | 38.583
7 | 1.064 | 0.02766 | -0.047 | 38.461
7.5 | 1.116 | 0.02984 | -0.048 | 37.389
8 | 1.147 | 0.03157 | -0.048 | 36.335
8.5 | 0.997 | 0.06323 | -0.021 | 15.769
9 | 1.015 | 0.0688 | -0.019 | 14.749
9.5 | 1.026 | 0.07473 | -0.017 | 13.736
10 | 1.032 | 0.08005 | -0.016 | 12.892
10.5 | 1.031 | 0.08657 | -0.014 | 11.906
11 | 1.023 | 0.09679 |  | 10.565
11.5 | 1.008 | 0.10573 |  | 9.536
12 | 0.988 | 0.11285 |  | 8.754
12.5 | 0.962 | 0.12393 |  | 7.764
13 | 0.932 | 0.14506 |  | 6.425

## 2. Re 50k Mach 0.00 (2)
BIGFOIL.COM POLAR EXPORT
NACA63-610 a=0.0
NACA63-610 a=0.0 |  |  |  | Cl Max: | 1.2796 | at alpha= | 11.5 | deg
XFOIL ncrit=9 |  |  |  | L/D Max: | 33.6826 | at alpha= | 9.5 | deg
Re: | 50000 |  |  | Cd Min: | 0.25974 | at alpha= | -19.5 | deg
Mach: | 0 |  |  | Cl=0 at alpha= | -1.4168 | deg
|  |  |  | @ Cl=0.1, Cd= | 0.032611
|  |  |  | @ Cl=0.4, Cd= | 0.037618
|  |  |  | @ Cl=0.6, Cd= | 0.049258
alpha (deg) | Cl | Cd | Cm | Cl/Cd
-20 | -0.6967 | 0.2569 | 0.0546 | -2.712
-19.5 | -0.6896 | 0.25974 | 0.0486 | -2.655
-19 | -0.655 | 0.2371 | 0.048 | -2.7625
-18.5 | -0.6352 | 0.22969 | 0.0446 | -2.7655
-18 | -0.6167 | 0.22349 | 0.0406 | -2.7594
-17.5 | -0.5997 | 0.21807 | 0.0362 | -2.75
-17 | -0.5881 | 0.21605 | 0.0308 | -2.7221
-16.5 | -0.5848 | 0.21715 | 0.0249 | -2.6931
-16 | -0.548 | 0.19874 | 0.0245 | -2.7574
-15.5 | -0.5296 | 0.19189 | 0.0213 | -2.7599
-15 | -0.5174 | 0.18765 | 0.0166 | -2.7573
-14.5 | -0.5206 | 0.18845 | 0.0105 | -2.7625
-14 | -0.4824 | 0.17251 | 0.0106 | -2.7964
-13.5 | -0.4697 | 0.16694 | 0.0068 | -2.8136
-13 | -0.4734 | 0.16577 | 0.0009 | -2.8558
-12.5 | -0.4399 | 0.15273 | 0.0008 | -2.8802
-12 | -0.4329 | 0.14793 | -0.0033 | -2.9264
-11.5 | -0.4183 | 0.14009 | -0.0061 | -2.9859
-11 | -0.4058 | 0.13384 | -0.009 | -3.032
-10.5 | -0.3917 | 0.12626 | -0.0113 | -3.1023
-10 | -0.3946 | 0.12249 | -0.0165 | -3.2215
-9.5 | -0.38 | 0.11502 | -0.0183 | -3.3038
-9 | -0.3697 | 0.10846 | -0.0206 | -3.4086
-8.5 | -0.3668 | 0.10278 | -0.0236 | -3.5688
-8 | -0.3453 | 0.09483 | -0.0232 | -3.6413
-7.5 | -0.3509 | 0.09025 | -0.0245 | -3.8881
-7 | -0.3521 | 0.0852 | -0.0212 | -4.1326
-6.5 | -0.3874 | 0.08328 | -0.0146 | -4.6518
-6 | -0.4296 | 0.08149 | -0.0097 | -5.2718
-5.5 | -0.439 | 0.07755 | -0.0015 | -5.6609
-4 | -0.1276 | 0.05259 | 0.0083 | -2.4263
-2.5 | -0.1658 | 0.03954 | -0.0482 | -4.1932
-2 | -0.0857 | 0.03621 | -0.0524 | -2.3667
-1.5 | -0.0118 | 0.03421 | -0.0554 | -0.34493
-1 | 0.0591 | 0.03311 | -0.0575 | 1.785
-0.5 | 0.1255 | 0.0323 | -0.0599 | 3.8854
0 | 0.198 | 0.03005 | -0.0616 | 6.589
0.5 | 0.2497 | 0.03177 | -0.0626 | 7.8596
1 | 0.2958 | 0.03357 | -0.0631 | 8.8114
1.5 | 0.3483 | 0.03552 | -0.0645 | 9.8057
2 | 0.3997 | 0.0376 | -0.0657 | 10.6303
2.5 | 0.436 | 0.03979 | -0.065 | 10.9575
3 | 0.4894 | 0.04201 | -0.0662 | 11.6496
3.5 | 0.5235 | 0.04451 | -0.0653 | 11.7614
4 | 0.575 | 0.04686 | -0.0661 | 12.2706
4.5 | 0.6045 | 0.04969 | -0.0648 | 12.1654
5 | 0.6508 | 0.05226 | -0.0649 | 12.4531
5.5 | 0.7 | 0.05466 | -0.0648 | 12.8064
6 | 0.7298 | 0.05773 | -0.0634 | 12.6416
6.5 | 0.7663 | 0.06058 | -0.0623 | 12.6494
7 | 0.808 | 0.06305 | -0.061 | 12.8152
7.5 | 0.8613 | 0.06448 | -0.0594 | 13.3576
8 | 0.8727 | 0.06868 | -0.0571 | 12.7068
8.5 | 0.9288 | 0.06887 | -0.0542 | 13.4863
9 | 1.1929 | 0.03868 | -0.0414 | 30.8402
9.5 | 1.2183 | 0.03617 | -0.0326 | 33.6826
10 | 1.2036 | 0.04071 | -0.0251 | 29.5652
10.5 | 1.2183 | 0.04623 | -0.0209 | 26.353
11.5 | 1.2796 | 0.06021 | -0.0167 | 21.2523
12 | 1.2708 | 0.06798 | -0.0138 | 18.6937
12.5 | 1.2346 | 0.0768 | -0.0123 | 16.0755
13 | 1.1888 | 0.08781 | -0.0142 | 13.5383
13.5 | 1.142 | 0.10126 | -0.0193 | 11.2779
15 | 0.9197 | 0.19543 | -0.0809 | 4.706
15.5 | 0.9295 | 0.20347 | -0.084 | 4.5682
16 | 0.9379 | 0.21059 | -0.0876 | 4.4537
16.5 | 0.9393 | 0.21633 | -0.0925 | 4.342

## 3. Re 50k Mach 0.10 (1)
BIGFOIL.COM POLAR EXPORT
NACA63-610 a=0.0
NACA63-610 a=0.0 |  |  |  | Cl Max: | 1.15 | at alpha= | 8 | deg
JavaFoil+Calcfoil stall+Eppler ext transition |  |  |  | L/D Max: | 38.475 | at alpha= | 6.5 | deg
Re: | 50000 |  |  | Cd Min: | 0.01293 | at alpha= | 0 | deg
Mach: | 0.1 |  |  | Cl=0 at alpha= | -2.883 | deg
|  |  |  | @ Cl=0.1, Cd= | 0.038423
|  |  |  | @ Cl=0.4, Cd= | 0.01785
|  |  |  | @ Cl=0.6, Cd= | 0.018592
alpha (deg) | Cl | Cd | Cm | Cl/Cd
-15 | -0.284 | 0.39631 | -0.013 | -0.717
-14.5 | -0.298 | 0.34875 | -0.013 | -0.855
-14 | -0.312 | 0.32961 | -0.013 | -0.946
-13.5 | -0.325 | 0.31341 | -0.013 | -1.037
-13 | -0.338 | 0.28393 | -0.013 | -1.189
-12.5 | -0.349 | 0.25555 | -0.013 | -1.367
-12 | -0.36 | 0.21224 | -0.013 | -1.697
-11.5 | -0.369 | 0.19081 | -0.013 | -1.934
-11 | -0.376 | 0.172 | -0.013 | -2.186
-10.5 | -0.38 | 0.16376 | -0.013 | -2.323
-10 | -0.382 | 0.14516 | -0.013 | -2.632
-9.5 | -0.38 | 0.12161 | -0.013 | -3.128
-9 | -0.375 | 0.11115 | -0.013 | -3.374
-8.5 | -0.366 | 0.10004 | -0.013 | -3.655
-8 | -0.352 | 0.09074 | -0.013 | -3.879
-7.5 | -0.334 | 0.08788 | -0.013 | -3.8
-7 | -0.312 | 0.07775 | -0.013 | -4.009
-6.5 | -0.285 | 0.07038 | -0.013 | -4.052
-6 | -0.255 | 0.06521 | -0.013 | -3.906
-5.5 | -0.221 | 0.05955 | -0.014 | -3.704
-5 | -0.183 | 0.05442 | -0.014 | -3.367
-4.5 | -0.143 | 0.04986 | -0.015 | -2.871
-4 | -0.101 | 0.04691 | -0.016 | -2.147
-3.5 | -0.056 | 0.04428 | -0.016 | -1.274
-3 | -0.011 | 0.0421 | -0.017 | -0.255
-2.5 | 0.036 | 0.04029 | -0.017 | 0.892
-2 | 0.083 | 0.03882 | -0.017 | 2.144
-1.5 | 0.131 | 0.0377 | -0.018 | 3.469
-1 | 0.179 | 0.03691 | -0.019 | 4.839
-0.5 | 0.227 | 0.03639 | -0.02 | 6.229
0 | 0.33 | 0.01293 | -0.021 | 25.525
0.5 | 0.386 | 0.018 | -0.044 | 21.435
1 | 0.441 | 0.01741 | -0.044 | 25.35
1.5 | 0.497 | 0.0178 | -0.044 | 27.895
2 | 0.551 | 0.01812 | -0.045 | 30.429
2.5 | 0.605 | 0.01864 | -0.045 | 32.482
3 | 0.659 | 0.01927 | -0.045 | 34.224
3.5 | 0.713 | 0.02001 | -0.045 | 35.629
4 | 0.766 | 0.02076 | -0.045 | 36.902
4.5 | 0.818 | 0.0223 | -0.045 | 36.704
5 | 0.87 | 0.02323 | -0.046 | 37.461
5.5 | 0.921 | 0.0243 | -0.046 | 37.889
6 | 0.971 | 0.0254 | -0.046 | 38.228
6.5 | 1.021 | 0.02653 | -0.047 | 38.475
7 | 1.068 | 0.0279 | -0.047 | 38.287
7.5 | 1.119 | 0.03011 | -0.048 | 37.168
8 | 1.15 | 0.03186 | -0.048 | 36.097
8.5 | 1 | 0.06373 | -0.021 | 15.686
9 | 1.016 | 0.06913 | -0.019 | 14.7
9.5 | 1.026 | 0.0749 | -0.017 | 13.704
10 | 1.03 | 0.08152 | -0.016 | 12.636
10.5 | 1.026 | 0.08845 | -0.014 | 11.601
11 | 1.015 | 0.09768 | -0.012 | 10.391
11.5 | 0.997 | 0.10808 |  | 9.222
12 | 0.972 | 0.11542 |  | 8.424
12.5 | 0.942 | 0.12592 |  | 7.482
13 | 0.907 | 0.147 |  | 6.171

## 4. Re 50k Mach 0.10 (2)
BIGFOIL.COM POLAR EXPORT
NACA63-610 a=0.0
NACA63-610 a=0.0 |  |  |  | Cl Max: | 1.2659 | at alpha= | 11.5 | deg
XFOIL ncrit=9 |  |  |  | L/D Max: | 32.7339 | at alpha= | 9.5 | deg
Re: | 50000 |  |  | Cd Min: | 0.25886 | at alpha= | -20 | deg
Mach: | 0.1 |  |  | Cl=0 at alpha= | -1.4209 | deg
|  |  |  | @ Cl=0.1, Cd= | 0.032835
|  |  |  | @ Cl=0.4, Cd= | 0.038056
|  |  |  | @ Cl=0.6, Cd= | 0.049233
alpha (deg) | Cl | Cd | Cm | Cl/Cd
-20 | -0.7 | 0.25886 | 0.0548 | -2.7042
-19 | -0.6563 | 0.23735 | 0.0485 | -2.7651
-18.5 | -0.6366 | 0.23023 | 0.0449 | -2.7651
-18 | -0.6182 | 0.22407 | 0.0408 | -2.759
-17.5 | -0.6012 | 0.21886 | 0.0364 | -2.747
-17 | -0.5906 | 0.21749 | 0.0307 | -2.7155
-16.5 | -0.5878 | 0.2188 | 0.0248 | -2.6865
-16 | -0.5481 | 0.19897 | 0.0248 | -2.7547
-15.5 | -0.5301 | 0.19234 | 0.0214 | -2.7561
-15 | -0.5192 | 0.18874 | 0.0164 | -2.7509
-14.5 | -0.5231 | 0.18984 | 0.0102 | -2.7555
-14 | -0.482 | 0.17282 | 0.0107 | -2.789
-13.5 | -0.4707 | 0.16773 | 0.0066 | -2.8063
-13 | -0.4758 | 0.167 | 0.0005 | -2.8491
-12.5 | -0.4389 | 0.15302 | 0.0008 | -2.8683
-12 | -0.4346 | 0.14891 | -0.0038 | -2.9185
-11.5 | -0.4149 | 0.13998 | -0.0057 | -2.964
-11 | -0.4071 | 0.13467 | -0.0095 | -3.0229
-10.5 | -0.3893 | 0.12646 | -0.0113 | -3.0784
-10 | -0.397 | 0.12349 | -0.0172 | -3.2148
-9.5 | -0.3824 | 0.11596 | -0.019 | -3.2977
-9 | -0.3723 | 0.10937 | -0.0213 | -3.404
-8.5 | -0.37 | 0.1037 | -0.0244 | -3.568
-8 | -0.3411 | 0.09503 | -0.0229 | -3.5894
-7.5 | -0.3549 | 0.09113 | -0.025 | -3.8944
-7 | -0.3522 | 0.08578 | -0.0211 | -4.1059
-5.5 | -0.4416 | 0.0783 | -0.0014 | -5.6398
-5 | -0.2308 | 0.06543 | 0.0149 | -3.5274
-4 | -0.1277 | 0.05288 | 0.0082 | -2.4149
-3.5 | -0.2316 | 0.05554 | 0.0262 | -4.17
-2.5 | -0.1668 | 0.03983 | -0.0486 | -4.1878
-2 | -0.0863 | 0.03645 | -0.0529 | -2.3676
-1.5 | -0.0114 | 0.03442 | -0.0559 | -0.3312
-1 | 0.0607 | 0.03332 | -0.0582 | 1.8217
-0.5 | 0.1288 | 0.03248 | -0.0607 | 3.9655
0 | 0.2031 | 0.03024 | -0.0626 | 6.7163
0.5 | 0.2472 | 0.03189 | -0.0624 | 7.7516
1 | 0.2968 | 0.03373 | -0.0634 | 8.7993
1.5 | 0.3531 | 0.0357 | -0.0653 | 9.8908
2 | 0.3949 | 0.03779 | -0.0652 | 10.4499
2.5 | 0.4371 | 0.03999 | -0.0652 | 10.9302
3 | 0.4959 | 0.04221 | -0.067 | 11.7484
3.5 | 0.5227 | 0.04476 | -0.0652 | 11.6778
4 | 0.5799 | 0.04708 | -0.0665 | 12.3173
4.5 | 0.6066 | 0.04994 | -0.065 | 12.1466
5 | 0.6453 | 0.05273 | -0.0644 | 12.2378
5.5 | 0.6936 | 0.05525 | -0.0643 | 12.5538
6 | 0.7426 | 0.05763 | -0.064 | 12.8856
6.5 | 0.7796 | 0.06038 | -0.0627 | 12.9116
7 | 0.8179 | 0.06297 | -0.0611 | 12.9887
7.5 | 0.8383 | 0.06663 | -0.0591 | 12.5814
8 | 0.8679 | 0.06963 | -0.057 | 12.4645
8.5 | 0.945 | 0.06783 | -0.0535 | 13.9319
9 | 1.0959 | 0.05279 | -0.0436 | 20.7596
9.5 | 1.2141 | 0.03709 | -0.0314 | 32.7339
10 | 1.2012 | 0.04159 | -0.024 | 28.8819
10.5 | 1.2176 | 0.04716 | -0.02 | 25.8185
11 | 1.2534 | 0.05366 | -0.0178 | 23.3582
11.5 | 1.2659 | 0.06142 | -0.0152 | 20.6106
12 | 1.2641 | 0.06934 | -0.0131 | 18.2305
12.5 | 1.2254 | 0.07843 | -0.0122 | 15.6241
13 | 1.1802 | 0.08976 | -0.0147 | 13.1484
13.5 | 1.1365 | 0.10337 | -0.0199 | 10.9945
14 | 0.9469 | 0.156 | -0.0587 | 6.0699
14.5 | 0.9513 | 0.16916 | -0.0634 | 5.6237
15 | 0.921 | 0.19616 | -0.0815 | 4.6951
15.5 | 0.9314 | 0.20429 | -0.0846 | 4.5592
16 | 0.9386 | 0.2111 | -0.0883 | 4.4462
16.5 | 0.941 | 0.21706 | -0.0933 | 4.3352

## 5. Re 50k Mach 0.25 (1)
BIGFOIL.COM POLAR EXPORT
NACA63-610 a=0.0
NACA63-610 a=0.0 |  |  |  | Cl Max: | 1.139 | at alpha= | 7.5 | deg
JavaFoil+Calcfoil stall+Eppler ext transition |  |  |  | L/D Max: | 37.859 | at alpha= | 6.5 | deg
Re: | 50000 |  |  | Cd Min: | 0.01328 | at alpha= | 0 | deg
Mach: | 0.25 |  |  | Cl=0 at alpha= | -2.8854 | deg
|  |  |  | @ Cl=0.1, Cd= | 0.038835
|  |  |  | @ Cl=0.4, Cd= | 0.018297
|  |  |  | @ Cl=0.6, Cd= | 0.01893
alpha (deg) | Cl | Cd | Cm | Cl/Cd
-13 | -0.058 | 0.31179 | -0.014 | -0.186
-12.5 | -0.055 | 0.26031 | -0.015 | -0.212
-12 | -0.052 | 0.23354 | -0.015 | -0.224
-11.5 | -0.144 | 0.20523 | -0.014 | -0.704
-11 | -0.188 | 0.41265 | -0.014 | -0.456
-10.5 | -0.224 | 0.31118 | -0.014 | -0.719
-10 | -0.253 | 0.25009 | -0.013 | -1.012
-9.5 | -0.277 | 0.18024 | -0.014 | -1.534
-9 | -0.294 | 0.15213 | -0.014 | -1.931
-8.5 | -0.304 | 0.13522 | -0.014 | -2.249
-8 | -0.307 | 0.11256 | -0.014 | -2.731
-7.5 | -0.303 | 0.10759 | -0.013 | -2.819
-7 | -0.292 | 0.09101 | -0.013 | -3.208
-6.5 | -0.274 | 0.07968 | -0.013 | -3.436
-6 | -0.249 | 0.07167 | -0.013 | -3.477
-5.5 | -0.219 | 0.06306 | -0.014 | -3.472
-5 | -0.184 | 0.05771 | -0.014 | -3.185
-4.5 | -0.145 | 0.0513 | -0.015 | -2.821
-4 | -0.102 | 0.04811 | -0.016 | -2.128
-3.5 | -0.058 | 0.0455 | -0.016 | -1.266
-3 | -0.011 | 0.04255 | -0.017 | -0.258
-2.5 | 0.037 | 0.04079 | -0.017 | 0.903
-2 | 0.085 | 0.03919 | -0.017 | 2.179
-1.5 | 0.134 | 0.03803 | -0.018 | 3.531
-1 | 0.183 | 0.03719 | -0.019 | 4.933
-0.5 | 0.233 | 0.03663 | -0.02 | 6.356
0 | 0.338 | 0.01328 | -0.021 | 25.468
0.5 | 0.395 | 0.01835 | -0.045 | 21.539
1 | 0.452 | 0.01775 | -0.045 | 25.478
1.5 | 0.509 | 0.0182 | -0.045 | 27.951
2 | 0.564 | 0.01857 | -0.046 | 30.389
2.5 | 0.62 | 0.01913 | -0.046 | 32.425
3 | 0.675 | 0.01981 | -0.046 | 34.08
3.5 | 0.73 | 0.02059 | -0.046 | 35.469
4 | 0.784 | 0.022 | -0.046 | 35.664
4.5 | 0.838 | 0.02302 | -0.047 | 36.415
5 | 0.891 | 0.02405 | -0.047 | 37.046
5.5 | 0.943 | 0.02517 | -0.047 | 37.472
6 | 0.994 | 0.02635 | -0.047 | 37.73
6.5 | 1.045 | 0.02762 | -0.048 | 37.859
7 | 1.091 | 0.02928 | -0.048 | 37.256
7.5 | 1.139 | 0.03175 | -0.049 | 35.882
8 | 0.995 | 0.06029 | -0.023 | 16.502
8.5 | 1.011 | 0.06538 | -0.02 | 15.469
9 | 1.02 | 0.07234 | -0.018 | 14.101
9.5 | 1.019 | 0.07954 | -0.015 | 12.808
10 | 1.007 | 0.08605 | -0.015 | 11.698
10.5 | 0.982 | 0.09355 | -0.01 | 10.498
11 | 0.945 | 0.10791 |  | 8.759
11.5 | 0.896 | 0.12358 |  | 7.252
12 | 0.836 | 0.13862 |  | 6.029
12.5 | 0.765 | 0.14968 | -0.008 | 5.112

## 6. Re 50k Mach 0.25 (2)
BIGFOIL.COM POLAR EXPORT
NACA63-610 a=0.0
NACA63-610 a=0.0 |  |  |  | Cl Max: | 1.231 | at alpha= | 11 | deg
XFOIL ncrit=9 |  |  |  | L/D Max: | 25.7978 | at alpha= | 10 | deg
Re: | 50000 |  |  | Cd Min: | 0.24775 | at alpha= | -19.5 | deg
Mach: | 0.25 |  |  | Cl=0 at alpha= | -1.445 | deg
|  |  |  | @ Cl=0.1, Cd= | 0.033947
|  |  |  | @ Cl=0.4, Cd= | 0.038723
|  |  |  | @ Cl=0.6, Cd= | 0.051182
alpha (deg) | Cl | Cd | Cm | Cl/Cd
-19.5 | -0.686 | 0.24775 | 0.0546 | -2.7689
-19 | -0.6653 | 0.24005 | 0.0509 | -2.7715
-18.5 | -0.6456 | 0.23353 | 0.0467 | -2.7645
-18 | -0.6268 | 0.22777 | 0.0421 | -2.7519
-17.5 | -0.6121 | 0.22496 | 0.0366 | -2.7209
-17 | -0.6059 | 0.22633 | 0.0304 | -2.6771
-16.5 | -0.5715 | 0.20854 | 0.0292 | -2.7405
-16 | -0.5508 | 0.20102 | 0.0259 | -2.74
-15.5 | -0.5348 | 0.1957 | 0.0215 | -2.7328
-15 | -0.532 | 0.1961 | 0.0153 | -2.7129
-14.5 | -0.4988 | 0.18145 | 0.0143 | -2.749
-14 | -0.4823 | 0.17518 | 0.0107 | -2.7532
-13.5 | -0.4811 | 0.17382 | 0.0049 | -2.7678
-13 | -0.4509 | 0.16155 | 0.0037 | -2.7911
-12.5 | -0.4382 | 0.15569 | 0.0001 | -2.8146
-12 | -0.4463 | 0.15497 | -0.0064 | -2.8799
-11.5 | -0.4079 | 0.14156 | -0.0059 | -2.8815
-11 | -0.4187 | 0.14029 | -0.0126 | -2.9845
-10.5 | -0.3902 | 0.12972 | -0.0131 | -3.008
-10 | -0.3701 | 0.12161 | -0.0146 | -3.0433
-9.5 | -0.3587 | 0.11504 | -0.0172 | -3.118
-9 | -0.3485 | 0.1088 | -0.0197 | -3.2031
-8.5 | -0.3454 | 0.10344 | -0.0227 | -3.3391
-8 | -0.3301 | 0.09634 | -0.0235 | -3.4264
-7.5 | -0.3398 | 0.09245 | -0.0249 | -3.6755
-6.5 | -0.385 | 0.08659 | -0.0129 | -4.4462
-6 | -0.4126 | 0.08393 | -0.0053 | -4.916
-5.5 | -0.43 | 0.08073 | 0.003 | -5.3264
-5 | -0.253 | 0.06877 | 0.0167 | -3.6789
-4 | -0.1283 | 0.05451 | 0.0077 | -2.3537
-3.5 | -0.238 | 0.05749 | 0.0266 | -4.1399
-3 | -0.3443 | 0.05784 | 0.0357 | -5.9526
-2.5 | -0.164 | 0.04119 | -0.0519 | -3.9815
-2 | -0.0795 | 0.03764 | -0.0568 | -2.1121
-1.5 | -0.0074 | 0.03559 | -0.0591 | -0.20792
-1 | 0.0599 | 0.03439 | -0.0605 | 1.7418
-0.5 | 0.1242 | 0.03368 | -0.0618 | 3.6876
0 | 0.1938 | 0.03091 | -0.063 | 6.2698
0.5 | 0.2564 | 0.03275 | -0.0648 | 7.829
1 | 0.3007 | 0.03463 | -0.0647 | 8.6832
1.5 | 0.3461 | 0.03664 | -0.0649 | 9.446
2 | 0.402 | 0.0388 | -0.0664 | 10.3608
2.5 | 0.4394 | 0.04111 | -0.0657 | 10.6884
3 | 0.4845 | 0.04351 | -0.0658 | 11.1354
3.5 | 0.5275 | 0.04606 | -0.0657 | 11.4525
4 | 0.5708 | 0.04869 | -0.0656 | 11.7231
4.5 | 0.6049 | 0.0516 | -0.0647 | 11.7229
5 | 0.6515 | 0.05437 | -0.0647 | 11.9827
5.5 | 0.7001 | 0.05702 | -0.0644 | 12.2781
6 | 0.7305 | 0.06026 | -0.063 | 12.1225
6.5 | 0.7679 | 0.06331 | -0.0619 | 12.1292
7 | 0.8145 | 0.0658 | -0.0605 | 12.3784
7.5 | 0.833 | 0.06984 | -0.0586 | 11.9273
8 | 0.8558 | 0.07368 | -0.0568 | 11.6151
8.5 | 0.9195 | 0.07388 | -0.0536 | 12.4459
9 | 0.9246 | 0.07914 | -0.0518 | 11.6831
9.5 | 1.0158 | 0.07222 | -0.043 | 14.0654
10 | 1.1965 | 0.04638 | -0.0197 | 25.7978
10.5 | 1.2103 | 0.05245 | -0.0161 | 23.0753
11 | 1.231 | 0.05969 | -0.0136 | 20.6232
11.5 | 1.2304 | 0.06779 | -0.0118 | 18.1502
12 | 1.1911 | 0.07797 | -0.0126 | 15.2764
12.5 | 1.1465 | 0.09039 | -0.0167 | 12.6839
13.5 | 0.9817 | 0.14191 | -0.0494 | 6.9178
14 | 0.9465 | 0.16276 | -0.0625 | 5.8153
15 | 0.9294 | 0.20019 | -0.0846 | 4.6426
15.5 | 0.9433 | 0.20887 | -0.0877 | 4.5162
16 | 0.9453 | 0.21426 | -0.0925 | 4.4119

## 7. Re 50k Mach 0.50 (1)
BIGFOIL.COM POLAR EXPORT
NACA63-610 a=0.0
NACA63-610 a=0.0 |  |  |  | Cl Max: | 1.189 | at alpha= | 20 | deg
JavaFoil+Calcfoil stall+Eppler ext transition |  |  |  | L/D Max: | 35.154 | at alpha= | 5.5 | deg
Re: | 50000 |  |  | Cd Min: | 0.01484 | at alpha= | 0 | deg
Mach: | 0.5 |  |  | Cl=0 at alpha= | -2.8868 | deg
|  |  |  | @ Cl=0.1, Cd= | 0.041007
|  |  |  | @ Cl=0.4, Cd= | 0.014996
|  |  |  | @ Cl=0.6, Cd= | 0.020404
alpha (deg) | Cl | Cd | Cm | Cl/Cd
-20 | -0.941 | 0.44748 | -0.023 | -2.104
-19.5 | -0.914 | 0.38495 | -0.023 | -2.376
-19 | -0.887 | 0.37929 | -0.023 | -2.339
-18.5 | -0.858 | 0.36915 | -0.022 | -2.324
-18 | -0.83 | 0.3648 | -0.022 | -2.276
-17.5 | -0.803 | 0.36619 | -0.022 | -2.193
-17 | -0.776 | 0.36154 | -0.022 | -2.145
-16.5 | -0.748 | 0.348 | -0.022 | -2.151
-16 | -0.721 | 0.3456 | -0.022 | -2.087
-15.5 | -0.694 | 0.32049 | -0.022 | -2.164
-15 | -0.665 | 0.32113 | -0.021 | -2.07
-14.5 | -0.637 | 0.29033 | -0.021 | -2.195
-14 | -0.61 | 0.28127 | -0.021 | -2.168
-13.5 | -0.582 | 0.27329 | -0.021 | -2.131
-13 | -0.555 | 0.26865 | -0.021 | -2.065
-12.5 | -0.527 | 0.26701 | -0.021 | -1.975
-12 | -0.5 | 0.26284 | -0.021 | -1.902
-11.5 | -0.472 | 0.25642 | -0.021 | -1.842
-11 | -0.444 | 0.25257 | -0.019 | -1.757
-10.5 | -0.416 | 0.24626 | -0.02 | -1.691
-10 | -0.389 | 0.24661 | -0.02 | -1.577
-9.5 | -0.362 | 0.23578 | -0.02 | -1.534
-9 | -0.334 | 0.20755 | -0.02 | -1.61
-8.5 | -0.307 | 0.20622 | -0.02 | -1.488
-8 | -0.279 | 0.20318 | -0.02 | -1.375
-7.5 | -0.251 | 0.20379 | -0.018 | -1.234
-7 | -0.224 | 0.20178 | -0.018 | -1.111
-6.5 | -0.197 | 0.20055 | -0.018 | -0.981
-6 | -0.17 | 0.20018 | -0.018 | -0.847
-5.5 | -0.142 | 0.17008 | -0.018 | -0.836
-5 | -0.115 | 0.13422 | -0.016 | -0.856
-4.5 | -0.088 | 0.13073 | -0.016 | -0.671
-4 | -0.098 | 0.06443 | -0.015 | -1.521
-3.5 | -0.06 | 0.05313 | -0.017 | -1.134
-3 | -0.012 | 0.04767 | -0.018 | -0.25
-2.5 | 0.041 | 0.04414 | -0.018 | 0.918
-2 | 0.095 | 0.04116 | -0.019 | 2.301
-1.5 | 0.149 | 0.03951 | -0.019 | 3.782
-1 | 0.205 | 0.03841 | -0.02 | 5.325
-0.5 | 0.26 | 0.03772 | -0.022 | 6.889
0 | 0.373 | 0.01484 | -0.023 | 25.172
0.5 | 0.437 | 0.01521 | -0.024 | 28.705
1 | 0.499 | 0.01946 | -0.05 | 25.655
1.5 | 0.561 | 0.02009 | -0.05 | 27.95
2 | 0.623 | 0.02059 | -0.05 | 30.27
2.5 | 0.684 | 0.02144 | -0.05 | 31.918
3 | 0.745 | 0.02235 | -0.051 | 33.34
3.5 | 0.805 | 0.02339 | -0.051 | 34.429
4 | 0.865 | 0.02514 | -0.051 | 34.419
4.5 | 0.924 | 0.02658 | -0.051 | 34.753
5 | 0.982 | 0.02797 | -0.052 | 35.113
5.5 | 1.039 | 0.02955 | -0.052 | 35.154
6 | 1.093 | 0.0314 | -0.053 | 34.797
6.5 | 1.139 | 0.03389 | -0.053 | 33.606
7 | 1.179 | 0.03753 | -0.054 | 31.421
7.5 | 1.026 | 0.06355 | -0.022 | 16.143
8 | 0.992 | 0.07546 | -0.019 | 13.144
8.5 | 0.602 | 0.10197 | -0.009 | 5.899
9 | 0.627 | 0.17614 | -0.016 | 3.561
9.5 | 0.653 | 0.18886 | -0.021 | 3.459
10 | 0.679 | 0.212 | -0.021 | 3.201
10.5 | 0.705 | 0.23524 | -0.024 | 2.997
11 | 0.73 | 0.23279 | -0.025 | 3.137
11.5 | 0.755 | 0.26307 | -0.025 | 2.871
12 | 0.782 | 0.28228 | -0.028 | 2.77
12.5 | 0.807 | 0.28307 | -0.028 | 2.851
13 | 0.832 | 0.29167 | -0.029 | 2.853
13.5 | 0.859 | 0.30364 | -0.031 | 2.828
14 | 0.884 | 0.31993 | -0.032 | 2.762
14.5 | 0.909 | 0.32562 | -0.032 | 2.792
15 | 0.936 | 0.34212 | -0.034 | 2.735
15.5 | 0.96 | 0.3816 | -0.035 | 2.516
16 | 0.988 | 0.38999 | -0.037 | 2.533
16.5 | 1.012 | 0.38367 | -0.037 | 2.638
17 | 1.036 | 0.42153 | -0.038 | 2.459
17.5 | 1.062 | 0.41599 | -0.038 | 2.552
18 | 1.089 | 0.45166 | -0.04 | 2.41
18.5 | 1.113 | 0.44459 | -0.04 | 2.503
19 | 1.137 | 0.45234 | -0.041 | 2.513
19.5 | 1.165 | 0.46984 | -0.043 | 2.48
20 | 1.189 | 0.48922 | -0.043 | 2.431

## 8. Re 50k Mach 0.50 (2)
BIGFOIL.COM POLAR EXPORT
NACA63-610 a=0.0
NACA63-610 a=0.0 |  |  |  | Cl Max: | 1.1786 | at alpha= | 20 | deg
XFOIL ncrit=9 |  |  |  | L/D Max: | 10.5482 | at alpha= | 5 | deg
Re: | 50000 |  |  | Cd Min: | 0.31213 | at alpha= | 20 | deg
Mach: | 0.5 |  |  | Cl=0 at alpha= | -1.3248 | deg
|  |  |  | @ Cl=0.1, Cd= | 0.038587
|  |  |  | @ Cl=0.4, Cd= | 0.043748
|  |  |  | @ Cl=0.6, Cd= | 0.058098
alpha (deg) | Cl | Cd | Cm | Cl/Cd
-20 | -0.7648 | 0.27445 | 0.0708 | -2.7867
-19.5 | -0.7415 | 0.26774 | 0.065 | -2.7695
-19 | -0.7213 | 0.26446 | 0.0584 | -2.7274
-18 | -0.671 | 0.24479 | 0.0488 | -2.7411
-17.5 | -0.6456 | 0.23588 | 0.0444 | -2.737
-17 | -0.6222 | 0.22869 | 0.0392 | -2.7207
-16.5 | -0.6044 | 0.22555 | 0.0328 | -2.6797
-16 | -0.5794 | 0.21568 | 0.0284 | -2.6864
-15.5 | -0.5522 | 0.20568 | 0.0249 | -2.6848
-15 | -0.5344 | 0.20113 | 0.0191 | -2.657
-14.5 | -0.5135 | 0.19347 | 0.0145 | -2.6542
-14 | -0.4857 | 0.18346 | 0.0114 | -2.6474
-13.5 | -0.4744 | 0.18026 | 0.0056 | -2.6318
-13 | -0.4453 | 0.16914 | 0.0028 | -2.6327
-12.5 | -0.4302 | 0.16362 | -0.0017 | -2.6293
-12 | -0.4065 | 0.15474 | -0.005 | -2.627
-11.5 | -0.4002 | 0.15099 | -0.0098 | -2.6505
-11 | -0.3721 | 0.14112 | -0.0121 | -2.6368
-10.5 | -0.3551 | 0.13389 | -0.0151 | -2.6522
-10 | -0.3375 | 0.12681 | -0.018 | -2.6615
-9.5 | -0.325 | 0.12053 | -0.021 | -2.6964
-9 | -0.3215 | 0.11579 | -0.0245 | -2.7766
-8.5 | -0.2928 | 0.10691 | -0.0252 | -2.7388
-8 | -0.2804 | 0.10081 | -0.0262 | -2.7815
-7.5 | -0.2811 | 0.09649 | -0.0253 | -2.9133
-7 | -0.2873 | 0.09258 | -0.0191 | -3.1033
-6.5 | -0.3247 | 0.09209 | -0.0098 | -3.5259
-6 | -0.348 | 0.09005 | 0.0003 | -3.8645
-5.5 | -0.3029 | 0.08296 | 0.009 | -3.6512
-5 | -0.175 | 0.07086 | 0.0079 | -2.4697
-4 | -0.1345 | 0.0622 | 0.0063 | -2.1624
-3.5 | -0.2861 | 0.06576 | 0.0136 | -4.3507
-2.5 | -0.178 | 0.04802 | -0.0602 | -3.7068
-2 | -0.1019 | 0.04379 | -0.0646 | -2.327
-1.5 | -0.0252 | 0.04109 | -0.0672 | -0.61329
-1 | 0.0467 | 0.03919 | -0.0688 | 1.1916
-0.5 | 0.1209 | 0.03835 | -0.0696 | 3.1525
0 | 0.1867 | 0.03808 | -0.07 | 4.9028
0.5 | 0.2426 | 0.0362 | -0.0683 | 6.7017
1 | 0.2928 | 0.03834 | -0.0673 | 7.6369
1.5 | 0.352 | 0.04073 | -0.0683 | 8.6423
2 | 0.3896 | 0.04319 | -0.067 | 9.0206
2.5 | 0.4392 | 0.04585 | -0.0671 | 9.5791
3 | 0.4796 | 0.04871 | -0.0663 | 9.846
3.5 | 0.5292 | 0.05172 | -0.0665 | 10.232
4 | 0.5605 | 0.05498 | -0.0652 | 10.1946
4.5 | 0.6037 | 0.05839 | -0.0649 | 10.3391
5 | 0.6523 | 0.06184 | -0.0647 | 10.5482
5.5 | 0.6814 | 0.0657 | -0.0635 | 10.3714
6 | 0.7109 | 0.06982 | -0.0625 | 10.1819
6.5 | 0.7417 | 0.0741 | -0.0615 | 10.0094
7 | 0.7751 | 0.07845 | -0.0605 | 9.8802
7.5 | 0.8133 | 0.08273 | -0.0593 | 9.8308
8 | 0.8293 | 0.08817 | -0.0584 | 9.4057
8.5 | 0.8453 | 0.094 | -0.0578 | 8.9926
9 | 0.8612 | 0.10009 | -0.0574 | 8.6043
9.5 | 0.8993 | 0.10464 | -0.0554 | 8.5942
10 | 0.901 | 0.11228 | -0.0562 | 8.0246
10.5 | 0.9204 | 0.11824 | -0.0552 | 7.7842
11 | 0.9244 | 0.12625 | -0.0564 | 7.322
11.5 | 0.9277 | 0.13489 | -0.0585 | 6.8775
12 | 0.9385 | 0.14371 | -0.0605 | 6.5305
12.5 | 0.9415 | 0.15453 | -0.0651 | 6.0927
13 | 0.9385 | 0.16624 | -0.0717 | 5.6455
13.5 | 0.9477 | 0.17659 | -0.0765 | 5.3667
14 | 0.9591 | 0.18853 | -0.0825 | 5.0873
15 | 0.9788 | 0.21708 | -0.0991 | 4.5089
15.5 | 0.9866 | 0.22448 | -0.1054 | 4.395
16 | 1.0059 | 0.23344 | -0.1097 | 4.309
16.5 | 1.0351 | 0.24613 | -0.1129 | 4.2055
17 | 1.0579 | 0.25656 | -0.1169 | 4.1234
17.5 | 1.0683 | 0.26137 | -0.1236 | 4.0873
18 | 1.0871 | 0.27037 | -0.1291 | 4.0208
18.5 | 1.1127 | 0.28187 | -0.133 | 3.9476
19 | 1.1365 | 0.29219 | -0.1374 | 3.8896
19.5 | 1.1497 | 0.29753 | -0.1448 | 3.8641
20 | 1.1786 | 0.31213 | -0.148 | 3.776

## 9. Re 100k Mach 0.00 (1)
BIGFOIL.COM POLAR EXPORT
NACA63-610 a=0.0
NACA63-610 a=0.0 |  |  |  | Cl Max: | 1.18 | at alpha= | 8.5 | deg
JavaFoil+Calcfoil stall+Eppler ext transition |  |  |  | L/D Max: | 55.325 | at alpha= | 6 | deg
Re: | 100000 |  |  | Cd Min: | 0.01238 | at alpha= | 1 | deg
Mach: | 0 |  |  | Cl=0 at alpha= | -2.883 | deg
|  |  |  | @ Cl=0.1, Cd= | 0.035001
|  |  |  | @ Cl=0.4, Cd= | 0.013803
|  |  |  | @ Cl=0.6, Cd= | 0.013136
alpha (deg) | Cl | Cd | Cm | Cl/Cd
-15.5 | -0.312 | 0.30187 | -0.013 | -1.035
-15 | -0.324 | 0.21939 | -0.013 | -1.479
-14.5 | -0.336 | 0.25722 | -0.013 | -1.307
-14 | -0.348 | 0.23529 | -0.013 | -1.477
-13.5 | -0.358 | 0.23029 | -0.013 | -1.556
-13 | -0.369 | 0.21134 | -0.013 | -1.744
-12.5 | -0.378 | 0.18675 | -0.013 | -2.023
-12 | -0.386 | 0.15925 | -0.013 | -2.421
-11.5 | -0.392 | 0.14513 | -0.013 | -2.699
-11 | -0.396 | 0.13199 | -0.013 | -2.998
-10.5 | -0.397 | 0.12736 | -0.013 | -3.12
-10 | -0.396 | 0.11595 | -0.013 | -3.417
-9.5 | -0.392 | 0.10059 | -0.013 | -3.896
-9 | -0.384 | 0.09127 | -0.013 | -4.209
-8.5 | -0.373 | 0.08319 | -0.013 | -4.478
-8 | -0.357 | 0.07556 | -0.013 | -4.725
-7.5 | -0.337 | 0.07178 | -0.013 | -4.701
-7 | -0.314 | 0.06568 | -0.013 | -4.779
-6.5 | -0.286 | 0.06119 | -0.013 | -4.68
-6 | -0.255 | 0.05576 | -0.014 | -4.577
-5.5 | -0.221 | 0.0517 | -0.014 | -4.267
-5 | -0.183 | 0.04802 | -0.015 | -3.811
-4.5 | -0.143 | 0.04419 | -0.016 | -3.232
-4 | -0.1 | 0.0419 | -0.016 | -2.395
-3.5 | -0.056 | 0.03974 | -0.016 | -1.414
-3 | -0.011 | 0.0379 | -0.017 | -0.282
-2.5 | 0.036 | 0.03657 | -0.017 | 0.978
-2 | 0.083 | 0.03533 | -0.018 | 2.345
-1.5 | 0.13 | 0.03442 | -0.018 | 3.782
-1 | 0.178 | 0.03357 | -0.02 | 5.297
-0.5 | 0.226 | 0.03284 | -0.021 | 6.87
0 | 0.339 | 0.01382 | -0.045 | 24.515
0.5 | 0.396 | 0.01391 | -0.045 | 28.459
1 | 0.453 | 0.01238 | -0.045 | 36.561
1.5 | 0.509 | 0.01262 | -0.046 | 40.31
2 | 0.564 | 0.01293 | -0.046 | 43.67
2.5 | 0.62 | 0.01325 | -0.046 | 46.778
3 | 0.675 | 0.01351 | -0.046 | 49.941
3.5 | 0.729 | 0.014 | -0.046 | 52.068
4 | 0.783 | 0.01453 | -0.047 | 53.912
4.5 | 0.837 | 0.01557 | -0.047 | 53.748
5 | 0.889 | 0.01624 | -0.047 | 54.75
5.5 | 0.94 | 0.01703 | -0.047 | 55.227
6 | 0.991 | 0.0179 | -0.048 | 55.325
6.5 | 1.039 | 0.01895 | -0.048 | 54.852
7 | 1.085 | 0.02029 | -0.048 | 53.466
7.5 | 1.123 | 0.02486 | -0.048 | 45.193
8 | 1.156 | 0.02649 | -0.048 | 43.622
8.5 | 1.18 | 0.02822 | -0.049 | 41.827
9 | 1.016 | 0.06299 | -0.022 | 16.132
9.5 | 1.027 | 0.06776 | -0.019 | 15.156
10 | 1.033 | 0.07286 | -0.018 | 14.172
10.5 | 1.031 | 0.07816 | -0.016 | 13.19
11 | 1.023 | 0.08757 | -0.012 | 11.679
11.5 | 1.008 | 0.09422 |  | 10.701
12 | 0.988 | 0.0998 | -0.01 | 9.9
12.5 | 0.962 | 0.10867 |  | 8.855
13 | 0.932 | 0.12387 |  | 7.524
13.5 | 0.898 | 0.12614 | -0.011 | 7.121

## 10. Re 100k Mach 0.00 (2)
BIGFOIL.COM POLAR EXPORT
NACA63-610 a=0.0
NACA63-610 a=0.0 |  |  |  | Cl Max: | 1.2895 | at alpha= | 12.5 | deg
XFOIL ncrit=9 |  |  |  | L/D Max: | 56.099 | at alpha= | 8.5 | deg
Re: | 100000 |  |  | Cd Min: | 0.24697 | at alpha= | -20 | deg
Mach: | 0 |  |  | Cl=0 at alpha= | -3.2458 | deg
|  |  |  | @ Cl=0.1, Cd= | 0.025404
|  |  |  | @ Cl=0.4, Cd= | 0.01761
|  |  |  | @ Cl=0.6, Cd= | 0.020022
alpha (deg) | Cl | Cd | Cm | Cl/Cd
-20 | -0.6928 | 0.24697 | 0.0602 | -2.8052
-19.5 | -0.6744 | 0.24091 | 0.0559 | -2.7994
-19 | -0.6561 | 0.23513 | 0.0515 | -2.7904
-18.5 | -0.6391 | 0.23085 | 0.0463 | -2.7685
-18 | -0.6261 | 0.22865 | 0.0407 | -2.7382
-17.5 | -0.6167 | 0.22707 | 0.0351 | -2.7159
-17 | -0.5859 | 0.21011 | 0.0343 | -2.7885
-16.5 | -0.5664 | 0.20268 | 0.0313 | -2.7946
-16 | -0.5484 | 0.19605 | 0.0277 | -2.7972
-15.5 | -0.5313 | 0.18955 | 0.0239 | -2.803
-15 | -0.5147 | 0.18333 | 0.0199 | -2.8075
-14.5 | -0.5032 | 0.17926 | 0.0148 | -2.8071
-14 | -0.4995 | 0.17681 | 0.009 | -2.8251
-13 | -0.4567 | 0.1564 | 0.0049 | -2.9201
-12.5 | -0.4391 | 0.14887 | 0.0025 | -2.9496
-12 | -0.4244 | 0.14214 | -0.0007 | -2.9858
-11.5 | -0.412 | 0.13563 | -0.0043 | -3.0377
-11 | -0.4068 | 0.13099 | -0.0101 | -3.1056
-10.5 | -0.4135 | 0.12827 | -0.0188 | -3.2237
-10 | -0.3774 | 0.11489 | -0.015 | -3.2849
-9.5 | -0.3638 | 0.1081 | -0.0179 | -3.3654
-9 | -0.3555 | 0.10199 | -0.0228 | -3.4856
-8.5 | -0.3618 | 0.09753 | -0.0329 | -3.7096
-8 | -0.3699 | 0.09247 | -0.0441 | -4.0002
-7.5 | -0.3426 | 0.08291 | -0.0338 | -4.1322
-7 | -0.3952 | 0.08245 | -0.027 | -4.7932
-6.5 | -0.3334 | 0.07384 | -0.0554 | -4.5152
-6 | -0.2812 | 0.06225 | -0.0603 | -4.5173
-5.5 | -0.222 | 0.05351 | -0.0715 | -4.1488
-5 | -0.1656 | 0.04682 | -0.0782 | -3.537
-4.5 | -0.1223 | 0.04163 | -0.08 | -2.9378
-3.5 | -0.0579 | 0.03373 | -0.0735 | -1.7166
-3 | 0.056 | 0.02786 | -0.0792 | 2.0101
-2.5 | 0.1101 | 0.02484 | -0.0776 | 4.4324
-2 | 0.164 | 0.02274 | -0.0757 | 7.212
-1.5 | 0.214 | 0.02118 | -0.0737 | 10.1039
-1 | 0.2606 | 0.02019 | -0.0715 | 12.9074
-0.5 | 0.346 | 0.01697 | -0.0743 | 20.3889
0 | 0.3881 | 0.01744 | -0.0718 | 22.2534
0.5 | 0.4321 | 0.01807 | -0.0701 | 23.9126
1 | 0.4785 | 0.01866 | -0.0686 | 25.6431
1.5 | 0.5263 | 0.01923 | -0.0673 | 27.3687
2 | 0.575 | 0.01977 | -0.066 | 29.0845
2.5 | 0.6246 | 0.02027 | -0.0648 | 30.814
3 | 0.6749 | 0.0207 | -0.0636 | 32.6039
3.5 | 0.726 | 0.02107 | -0.0624 | 34.4566
4 | 0.7777 | 0.02134 | -0.0611 | 36.4433
4.5 | 0.8288 | 0.02169 | -0.06 | 38.2112
5 | 0.8782 | 0.02217 | -0.0588 | 39.6121
5.5 | 0.932 | 0.02205 | -0.0573 | 42.2676
6 | 0.9821 | 0.02225 | -0.0559 | 44.1393
6.5 | 1.0349 | 0.02203 | -0.0542 | 46.9768
7 | 1.0859 | 0.02184 | -0.0525 | 49.7207
7.5 | 1.1364 | 0.02136 | -0.0503 | 53.2022
8 | 1.178 | 0.02105 | -0.0474 | 55.962
8.5 | 1.2123 | 0.02161 | -0.0441 | 56.099
9 | 1.2285 | 0.02364 | -0.0394 | 51.967
9.5 | 1.2094 | 0.02816 | -0.032 | 42.9474
10 | 1.193 | 0.0334 | -0.0263 | 35.7186
10.5 | 1.1977 | 0.038 | -0.0226 | 31.5184
11 | 1.2193 | 0.04214 | -0.0198 | 28.9345
11.5 | 1.252 | 0.04674 | -0.0176 | 26.7865
12 | 1.2843 | 0.05303 | -0.0157 | 24.2184
12.5 | 1.2895 | 0.0592 | -0.0138 | 21.7821
13 | 1.2837 | 0.06698 | -0.0124 | 19.1654
13.5 | 1.2608 | 0.07606 | -0.0124 | 16.5764
14 | 1.2214 | 0.08682 | -0.015 | 14.0682
14.5 | 1.1548 | 0.10244 | -0.0231 | 11.2729
15 | 1.0908 | 0.12234 | -0.0358 | 8.9161
15.5 | 1.0382 | 0.14518 | -0.0505 | 7.1511
16 | 0.9482 | 0.1986 | -0.082 | 4.7744
16.5 | 0.9777 | 0.20869 | -0.0818 | 4.6849
17 | 0.9689 | 0.21563 | -0.0904 | 4.4933
17.5 | 0.98 | 0.22437 | -0.095 | 4.3678

## 11. Re 100k Mach 0.10 (1)
BIGFOIL.COM POLAR EXPORT
NACA63-610 a=0.0
NACA63-610 a=0.0 |  |  |  | Cl Max: | 1.183 | at alpha= | 8.5 | deg
JavaFoil+Calcfoil stall+Eppler ext transition |  |  |  | L/D Max: | 55.115 | at alpha= | 6 | deg
Re: | 100000 |  |  | Cd Min: | 0.01242 | at alpha= | 1 | deg
Mach: | 0.1 |  |  | Cl=0 at alpha= | -2.883 | deg
|  |  |  | @ Cl=0.1, Cd= | 0.035061
|  |  |  | @ Cl=0.4, Cd= | 0.013877
|  |  |  | @ Cl=0.6, Cd= | 0.013158
alpha (deg) | Cl | Cd | Cm | Cl/Cd
-15 | -0.284 | 0.21928 | -0.013 | -1.297
-14.5 | -0.298 | 0.21369 | -0.014 | -1.395
-14 | -0.312 | 0.19134 | -0.014 | -1.629
-13.5 | -0.325 | 0.25338 | -0.013 | -1.283
-13 | -0.338 | 0.22564 | -0.013 | -1.497
-12.5 | -0.349 | 0.20727 | -0.013 | -1.686
-12 | -0.36 | 0.1684 | -0.013 | -2.138
-11.5 | -0.369 | 0.15414 | -0.013 | -2.395
-11 | -0.376 | 0.14138 | -0.013 | -2.66
-10.5 | -0.38 | 0.13543 | -0.013 | -2.809
-10 | -0.382 | 0.12032 | -0.013 | -3.175
-9.5 | -0.38 | 0.10362 | -0.013 | -3.671
-9 | -0.375 | 0.09196 | -0.013 | -4.078
-8.5 | -0.366 | 0.08504 | -0.013 | -4.299
-8 | -0.352 | 0.07745 | -0.013 | -4.545
-7.5 | -0.334 | 0.07436 | -0.013 | -4.492
-7 | -0.312 | 0.06677 | -0.013 | -4.669
-6.5 | -0.285 | 0.06194 | -0.013 | -4.604
-6 | -0.255 | 0.05637 | -0.014 | -4.519
-5.5 | -0.221 | 0.05217 | -0.014 | -4.229
-5 | -0.183 | 0.04841 | -0.015 | -3.786
-4.5 | -0.143 | 0.04446 | -0.016 | -3.22
-4 | -0.101 | 0.04178 | -0.016 | -2.41
-3.5 | -0.056 | 0.03993 | -0.016 | -1.413
-3 | -0.011 | 0.0378 | -0.017 | -0.284
-2.5 | 0.036 | 0.03653 | -0.017 | 0.983
-2 | 0.083 | 0.03539 | -0.018 | 2.352
-1.5 | 0.131 | 0.03446 | -0.019 | 3.796
-1 | 0.179 | 0.0336 | -0.02 | 5.318
-0.5 | 0.227 | 0.03288 | -0.021 | 6.896
0 | 0.34 | 0.01383 | -0.045 | 24.592
0.5 | 0.398 | 0.01393 | -0.045 | 28.548
1 | 0.455 | 0.01242 | -0.046 | 36.601
1.5 | 0.511 | 0.01267 | -0.046 | 40.335
2 | 0.567 | 0.01294 | -0.046 | 43.815
2.5 | 0.623 | 0.01331 | -0.046 | 46.786
3 | 0.678 | 0.01358 | -0.046 | 49.902
3.5 | 0.732 | 0.01407 | -0.047 | 52.039
4 | 0.787 | 0.01462 | -0.047 | 53.823
4.5 | 0.84 | 0.01566 | -0.047 | 53.641
5 | 0.893 | 0.01637 | -0.047 | 54.561
5.5 | 0.944 | 0.01715 | -0.047 | 55.072
6 | 0.995 | 0.01805 | -0.048 | 55.115
6.5 | 1.044 | 0.01912 | -0.048 | 54.595
7 | 1.089 | 0.02049 | -0.048 | 53.142
7.5 | 1.127 | 0.02511 | -0.049 | 44.902
8 | 1.159 | 0.02677 | -0.049 | 43.286
8.5 | 1.183 | 0.02852 | -0.049 | 41.466
9 | 1.017 | 0.0634 | -0.021 | 16.045
9.5 | 1.027 | 0.0681 | -0.019 | 15.082
10 | 1.031 | 0.07322 | -0.018 | 14.075
10.5 | 1.026 | 0.07945 | -0.016 | 12.918
11 | 1.015 | 0.08605 | -0.014 | 11.797
11.5 | 0.997 | 0.09644 |  | 10.336
12 | 0.972 | 0.10112 |  | 9.615
12.5 | 0.942 | 0.11252 |  | 8.373
13 | 0.907 | 0.12839 |  | 7.065
13.5 | 0.868 | 0.12701 | -0.011 | 6.837

## 12. Re 100k Mach 0.10 (2)
BIGFOIL.COM POLAR EXPORT
NACA63-610 a=0.0
NACA63-610 a=0.0 |  |  |  | Cl Max: | 1.2795 | at alpha= | 12 | deg
XFOIL ncrit=9 |  |  |  | L/D Max: | 55.8782 | at alpha= | 8 | deg
Re: | 100000 |  |  | Cd Min: | 0.24768 | at alpha= | -20 | deg
Mach: | 0.1 |  |  | Cl=0 at alpha= | -3.2467 | deg
|  |  |  | @ Cl=0.1, Cd= | 0.025577
|  |  |  | @ Cl=0.4, Cd= | 0.017816
|  |  |  | @ Cl=0.6, Cd= | 0.020097
alpha (deg) | Cl | Cd | Cm | Cl/Cd
-20 | -0.695 | 0.24768 | 0.0606 | -2.806
-19.5 | -0.6764 | 0.24159 | 0.0563 | -2.7998
-19 | -0.658 | 0.23587 | 0.0518 | -2.7897
-18.5 | -0.6412 | 0.23193 | 0.0465 | -2.7646
-18 | -0.6285 | 0.22988 | 0.0408 | -2.734
-17.5 | -0.6191 | 0.2283 | 0.0352 | -2.7118
-17 | -0.5865 | 0.21031 | 0.0347 | -2.7887
-16.5 | -0.5672 | 0.20311 | 0.0315 | -2.7926
-16 | -0.5491 | 0.19648 | 0.0279 | -2.7947
-15.5 | -0.5318 | 0.18997 | 0.0241 | -2.7994
-15 | -0.515 | 0.18384 | 0.0199 | -2.8013
-14.5 | -0.5045 | 0.18021 | 0.0146 | -2.7995
-14 | -0.5007 | 0.17772 | 0.0088 | -2.8174
-13.5 | -0.4934 | 0.17327 | 0.0033 | -2.8476
-13 | -0.4551 | 0.1565 | 0.0051 | -2.908
-12.5 | -0.4381 | 0.14917 | 0.0026 | -2.9369
-12 | -0.4234 | 0.14245 | -0.0007 | -2.9723
-11.5 | -0.4112 | 0.13605 | -0.0045 | -3.0224
-11 | -0.4074 | 0.13182 | -0.0107 | -3.0906
-10.5 | -0.4134 | 0.12894 | -0.0192 | -3.2061
-10 | -0.3749 | 0.11512 | -0.0149 | -3.2566
-9.5 | -0.3619 | 0.10839 | -0.018 | -3.3389
-9 | -0.3548 | 0.10252 | -0.0234 | -3.4608
-8.5 | -0.3622 | 0.09825 | -0.0339 | -3.6865
-8 | -0.3423 | 0.08865 | -0.0334 | -3.8613
-7.5 | -0.337 | 0.08313 | -0.0337 | -4.0539
-7 | -0.3909 | 0.08291 | -0.0264 | -4.7148
-6.5 | -0.3324 | 0.07305 | -0.0553 | -4.5503
-5.5 | -0.2197 | 0.05376 | -0.0718 | -4.0867
-5 | -0.1637 | 0.04697 | -0.0787 | -3.4852
-4.5 | -0.123 | 0.04195 | -0.0802 | -2.9321
-4 | -0.0876 | 0.03752 | -0.0788 | -2.3348
-3.5 | -0.0578 | 0.034 | -0.0737 | -1.7
-3 | 0.0563 | 0.02806 | -0.0796 | 2.0064
-2.5 | 0.1105 | 0.02498 | -0.0779 | 4.4235
-2 | 0.164 | 0.02291 | -0.076 | 7.1584
-1.5 | 0.2137 | 0.02141 | -0.0741 | 9.9813
-1 | 0.2607 | 0.02041 | -0.0719 | 12.7732
-0.5 | 0.3473 | 0.01705 | -0.0746 | 20.3695
0 | 0.3886 | 0.01767 | -0.0723 | 21.9921
0.5 | 0.4332 | 0.01824 | -0.0705 | 23.75
1 | 0.4799 | 0.01881 | -0.0689 | 25.513
1.5 | 0.5282 | 0.01936 | -0.0675 | 27.2831
2 | 0.5774 | 0.01988 | -0.0662 | 29.0443
2.5 | 0.6274 | 0.02036 | -0.065 | 30.8153
3 | 0.6783 | 0.02077 | -0.0637 | 32.6577
3.5 | 0.7298 | 0.02112 | -0.0625 | 34.5549
4 | 0.7822 | 0.02137 | -0.0612 | 36.6027
4.5 | 0.8303 | 0.02211 | -0.0602 | 37.5531
5 | 0.8827 | 0.02227 | -0.0588 | 39.6363
5.5 | 0.938 | 0.02206 | -0.0573 | 42.5204
6 | 0.9875 | 0.02234 | -0.0558 | 44.2032
6.5 | 1.0393 | 0.02226 | -0.0541 | 46.6891
7 | 1.0913 | 0.02199 | -0.0523 | 49.6271
7.5 | 1.1411 | 0.02157 | -0.05 | 52.9022
8 | 1.1835 | 0.02118 | -0.0469 | 55.8782
8.5 | 1.216 | 0.02188 | -0.0434 | 55.5759
9 | 1.2278 | 0.02421 | -0.0383 | 50.7146
9.5 | 1.2052 | 0.02891 | -0.0306 | 41.688
10 | 1.1911 | 0.03419 | -0.0254 | 34.8377
10.5 | 1.1973 | 0.0388 | -0.0219 | 30.8582
11 | 1.2196 | 0.04301 | -0.0191 | 28.3562
11.5 | 1.2513 | 0.04778 | -0.0167 | 26.1888
12 | 1.2795 | 0.05435 | -0.0148 | 23.5419
12.5 | 1.2794 | 0.0608 | -0.013 | 21.0428
13 | 1.2683 | 0.06886 | -0.012 | 18.4185
13.5 | 1.2412 | 0.07839 | -0.0129 | 15.8337
14 | 1.1936 | 0.09059 | -0.0172 | 13.1758
14.5 | 1.1347 | 0.10662 | -0.026 | 10.6425
15 | 1.0758 | 0.12686 | -0.0391 | 8.4802
15.5 | 1.0334 | 0.14802 | -0.0521 | 6.9815
16 | 0.9939 | 0.17798 | -0.0677 | 5.5843
16.5 | 0.9804 | 0.20977 | -0.0824 | 4.6737
17 | 0.9699 | 0.21666 | -0.0916 | 4.4766

## 13. Re 100k Mach 0.25 (1)
BIGFOIL.COM POLAR EXPORT
NACA63-610 a=0.0
NACA63-610 a=0.0 |  |  |  | Cl Max: | 1.175 | at alpha= | 8 | deg
JavaFoil+Calcfoil stall+Eppler ext transition |  |  |  | L/D Max: | 54.191 | at alpha= | 5.5 | deg
Re: | 100000 |  |  | Cd Min: | 0.00951 | at alpha= | 0 | deg
Mach: | 0.25 |  |  | Cl=0 at alpha= | -2.8854 | deg
|  |  |  | @ Cl=0.1, Cd= | 0.035346
|  |  |  | @ Cl=0.4, Cd= | 0.013572
|  |  |  | @ Cl=0.6, Cd= | 0.013374
alpha (deg) | Cl | Cd | Cm | Cl/Cd
-13 | -0.058 | 0.23925 | -0.015 | -0.243
-12.5 | -0.055 | 0.20689 | -0.015 | -0.267
-12 | -0.052 | 0.17413 | -0.015 | -0.3
-11.5 | -0.144 | 0.15723 | -0.015 | -0.919
-11 | -0.188 | 0.15864 | -0.014 | -1.186
-10.5 | -0.224 | 0.24107 | -0.014 | -0.928
-10 | -0.253 | 0.19796 | -0.014 | -1.278
-9.5 | -0.277 | 0.14368 | -0.014 | -1.925
-9 | -0.294 | 0.1222 | -0.014 | -2.404
-8.5 | -0.304 | 0.1083 | -0.014 | -2.808
-8 | -0.307 | 0.09501 | -0.014 | -3.235
-7.5 | -0.303 | 0.08863 | -0.013 | -3.422
-7 | -0.292 | 0.07632 | -0.013 | -3.826
-6.5 | -0.274 | 0.0678 | -0.013 | -4.038
-6 | -0.249 | 0.06113 | -0.014 | -4.077
-5.5 | -0.219 | 0.05511 | -0.014 | -3.973
-5 | -0.184 | 0.05038 | -0.015 | -3.649
-4.5 | -0.145 | 0.04626 | -0.016 | -3.129
-4 | -0.102 | 0.04291 | -0.016 | -2.387
-3.5 | -0.058 | 0.04075 | -0.017 | -1.413
-3 | -0.011 | 0.03837 | -0.017 | -0.287
-2.5 | 0.037 | 0.03696 | -0.018 | 0.997
-2 | 0.085 | 0.03564 | -0.018 | 2.396
-1.5 | 0.134 | 0.03468 | -0.019 | 3.872
-1 | 0.184 | 0.03385 | -0.02 | 5.421
-0.5 | 0.233 | 0.03355 | -0.021 | 6.941
0 | 0.349 | 0.00951 | -0.022 | 36.648
0.5 | 0.407 | 0.01413 | -0.047 | 28.815
1 | 0.465 | 0.01263 | -0.047 | 36.834
1.5 | 0.523 | 0.01292 | -0.047 | 40.476
2 | 0.58 | 0.01323 | -0.047 | 43.85
2.5 | 0.637 | 0.01364 | -0.047 | 46.705
3 | 0.694 | 0.01395 | -0.047 | 49.715
3.5 | 0.75 | 0.01447 | -0.048 | 51.834
4 | 0.805 | 0.01508 | -0.048 | 53.4
4.5 | 0.86 | 0.0162 | -0.048 | 53.111
5 | 0.914 | 0.01697 | -0.048 | 53.85
5.5 | 0.967 | 0.01784 | -0.049 | 54.191
6 | 1.018 | 0.01884 | -0.049 | 54.007
6.5 | 1.067 | 0.02011 | -0.049 | 53.072
7 | 1.111 | 0.02168 | -0.05 | 51.241
7.5 | 1.147 | 0.02655 | -0.05 | 43.215
8 | 1.175 | 0.02845 | -0.05 | 41.298
8.5 | 1.015 | 0.05966 | -0.025 | 17.011
9 | 1.021 | 0.06542 | -0.02 | 15.602
9.5 | 1.019 | 0.07172 | -0.017 | 14.209
10 | 1.007 | 0.07699 | -0.016 | 13.076
10.5 | 0.982 | 0.086 | -0.014 | 11.421
11 | 0.945 | 0.09427 |  | 10.026
11.5 | 0.896 | 0.10583 |  | 8.468
12 | 0.836 | 0.11627 | -0.008 | 7.188
12.5 | 0.765 | 0.12686 | -0.011 | 6.032
13 | 0.686 | 0.13928 | -0.011 | 4.925

## 14. Re 100k Mach 0.25 (2)
BIGFOIL.COM POLAR EXPORT
NACA63-610 a=0.0
NACA63-610 a=0.0 |  |  |  | Cl Max: | 1.2509 | at alpha= | 12 | deg
XFOIL ncrit=9 |  |  |  | L/D Max: | 54.3281 | at alpha= | 8 | deg
Re: | 100000 |  |  | Cd Min: | 0.25178 | at alpha= | -20 | deg
Mach: | 0.25 |  |  | Cl=0 at alpha= | -3.4615 | deg
|  |  |  | @ Cl=0.1, Cd= | 0.026564
|  |  |  | @ Cl=0.4, Cd= | 0.018146
|  |  |  | @ Cl=0.6, Cd= | 0.020755
alpha (deg) | Cl | Cd | Cm | Cl/Cd
-20 | -0.7074 | 0.25178 | 0.0631 | -2.8096
-19.5 | -0.6878 | 0.2457 | 0.0584 | -2.7993
-19 | -0.6692 | 0.24093 | 0.0532 | -2.7776
-18.5 | -0.6542 | 0.23868 | 0.0472 | -2.7409
-18 | -0.642 | 0.23689 | 0.0415 | -2.7101
-17.5 | -0.6148 | 0.22239 | 0.0391 | -2.7645
-17 | -0.5916 | 0.21241 | 0.0367 | -2.7852
-16.5 | -0.5721 | 0.20561 | 0.0329 | -2.7825
-16 | -0.5531 | 0.19893 | 0.0289 | -2.7804
-15.5 | -0.5349 | 0.19251 | 0.0247 | -2.7786
-15 | -0.5192 | 0.18764 | 0.0196 | -2.767
-14.5 | -0.513 | 0.18574 | 0.0137 | -2.7619
-14 | -0.5067 | 0.18238 | 0.0079 | -2.7783
-13.5 | -0.4688 | 0.16543 | 0.0085 | -2.8338
-13 | -0.4498 | 0.15779 | 0.0059 | -2.8506
-12.5 | -0.4335 | 0.1508 | 0.0026 | -2.8747
-12 | -0.4186 | 0.14421 | -0.0011 | -2.9027
-11.5 | -0.4114 | 0.13958 | -0.0066 | -2.9474
-11 | -0.4108 | 0.1362 | -0.0136 | -3.0162
-10.5 | -0.3791 | 0.12328 | -0.0119 | -3.0751
-10 | -0.3639 | 0.11651 | -0.0149 | -3.1233
-9.5 | -0.3539 | 0.1103 | -0.0195 | -3.2085
-9 | -0.3565 | 0.10644 | -0.0283 | -3.3493
-8.5 | -0.3383 | 0.09697 | -0.0298 | -3.4887
-8 | -0.3183 | 0.08989 | -0.0309 | -3.541
-7.5 | -0.3235 | 0.08515 | -0.0347 | -3.7992
-7 | -0.3702 | 0.0846 | -0.0289 | -4.3759
-6.5 | -0.319 | 0.07334 | -0.0483 | -4.3496
-6 | -0.261 | 0.06337 | -0.064 | -4.1187
-5.5 | -0.205 | 0.0554 | -0.0742 | -3.7004
-5 | -0.1619 | 0.04876 | -0.0794 | -3.3203
-4.5 | -0.1197 | 0.04327 | -0.0817 | -2.7664
-3 | 0.0532 | 0.02987 | -0.0811 | 1.7811
-2.5 | 0.1077 | 0.02602 | -0.0796 | 4.1391
-2 | 0.1634 | 0.02382 | -0.0777 | 6.8598
-1.5 | 0.2166 | 0.02216 | -0.0758 | 9.7744
-1 | 0.2658 | 0.021 | -0.0734 | 12.6571
-0.5 | 0.3538 | 0.01759 | -0.0763 | 20.1137
0 | 0.3969 | 0.01811 | -0.0737 | 21.9161
0.5 | 0.4431 | 0.01864 | -0.0716 | 23.7715
1 | 0.4916 | 0.01916 | -0.0698 | 25.6576
1.5 | 0.5403 | 0.01986 | -0.0685 | 27.2054
2 | 0.5892 | 0.02062 | -0.0673 | 28.5742
2.5 | 0.6397 | 0.02125 | -0.066 | 30.1035
3 | 0.6915 | 0.02177 | -0.0647 | 31.7639
3.5 | 0.7445 | 0.02217 | -0.0634 | 33.5814
4 | 0.7989 | 0.02242 | -0.062 | 35.6334
4.5 | 0.8493 | 0.02309 | -0.0607 | 36.7822
5 | 0.903 | 0.02332 | -0.0591 | 38.7221
5.5 | 0.9601 | 0.02316 | -0.0575 | 41.4551
6 | 1.0137 | 0.0232 | -0.0556 | 43.694
6.5 | 1.068 | 0.02305 | -0.0536 | 46.3341
7 | 1.1227 | 0.0227 | -0.0513 | 49.4581
7.5 | 1.1704 | 0.02229 | -0.0481 | 52.5079
8 | 1.2088 | 0.02225 | -0.044 | 54.3281
8.5 | 1.2289 | 0.02377 | -0.0388 | 51.6996
9 | 1.2162 | 0.0274 | -0.0315 | 44.3869
9.5 | 1.1904 | 0.03301 | -0.0255 | 36.0618
10 | 1.1828 | 0.03854 | -0.0218 | 30.6902
10.5 | 1.1964 | 0.04322 | -0.0184 | 27.6816
11 | 1.2211 | 0.04797 | -0.0155 | 25.4555
11.5 | 1.2394 | 0.05401 | -0.0131 | 22.9476
12 | 1.2509 | 0.06188 | -0.0115 | 20.2149
12.5 | 1.2257 | 0.0705 | -0.0119 | 17.3858
13 | 1.1937 | 0.08097 | -0.0145 | 14.7425
13.5 | 1.1549 | 0.09337 | -0.0198 | 12.3691
14 | 1.1143 | 0.10798 | -0.0277 | 10.3195
14.5 | 1.0758 | 0.12458 | -0.0377 | 8.6354
15 | 0.9952 | 0.15959 | -0.0612 | 6.236
15.5 | 0.9918 | 0.17391 | -0.0679 | 5.7029
16.5 | 0.9961 | 0.21574 | -0.0858 | 4.6171
17 | 0.9805 | 0.22205 | -0.0968 | 4.4157

## 15. Re 100k Mach 0.50 (1)
BIGFOIL.COM POLAR EXPORT
NACA63-610 a=0.0
NACA63-610 a=0.0 |  |  |  | Cl Max: | 1.189 | at alpha= | 20 | deg
JavaFoil+Calcfoil stall+Eppler ext transition |  |  |  | L/D Max: | 50.934 | at alpha= | 4 | deg
Re: | 100000 |  |  | Cd Min: | 0.01044 | at alpha= | 0 | deg
Mach: | 0.5 |  |  | Cl=0 at alpha= | -2.8868 | deg
|  |  |  | @ Cl=0.1, Cd= | 0.037168
|  |  |  | @ Cl=0.4, Cd= | 0.011515
|  |  |  | @ Cl=0.6, Cd= | 0.014415
alpha (deg) | Cl | Cd | Cm | Cl/Cd
-20 | -0.941 | 0.34675 | -0.023 | -2.715
-19.5 | -0.915 | 0.31848 | -0.023 | -2.871
-19 | -0.887 | 0.31307 | -0.023 | -2.834
-18.5 | -0.858 | 0.30016 | -0.022 | -2.858
-18 | -0.83 | 0.29579 | -0.022 | -2.807
-17.5 | -0.803 | 0.29823 | -0.022 | -2.692
-17 | -0.776 | 0.2936 | -0.022 | -2.642
-16.5 | -0.748 | 0.26815 | -0.022 | -2.791
-16 | -0.721 | 0.26517 | -0.022 | -2.719
-15.5 | -0.694 | 0.2607 | -0.022 | -2.661
-15 | -0.665 | 0.25211 | -0.021 | -2.637
-14.5 | -0.637 | 0.23441 | -0.021 | -2.718
-14 | -0.61 | 0.22659 | -0.021 | -2.691
-13.5 | -0.582 | 0.21966 | -0.021 | -2.651
-13 | -0.555 | 0.21535 | -0.021 | -2.577
-12.5 | -0.527 | 0.21342 | -0.021 | -2.471
-12 | -0.5 | 0.2095 | -0.021 | -2.386
-11.5 | -0.472 | 0.20384 | -0.022 | -2.318
-11 | -0.444 | 0.19984 | -0.019 | -2.221
-10.5 | -0.416 | 0.19423 | -0.02 | -2.144
-10 | -0.389 | 0.19387 | -0.02 | -2.007
-9.5 | -0.362 | 0.18348 | -0.02 | -1.971
-9 | -0.334 | 0.16382 | -0.02 | -2.04
-8.5 | -0.307 | 0.16097 | -0.02 | -1.906
-8 | -0.279 | 0.1594 | -0.02 | -1.753
-7.5 | -0.251 | 0.15613 | -0.018 | -1.611
-7 | -0.224 | 0.15407 | -0.018 | -1.455
-6.5 | -0.197 | 0.15262 | -0.018 | -1.29
-6 | -0.17 | 0.1519 | -0.018 | -1.116
-5.5 | -0.142 | 0.12692 | -0.019 | -1.121
-5 | -0.115 | 0.10589 | -0.016 | -1.085
-4.5 | -0.088 | 0.09941 | -0.016 | -0.882
-4 | -0.098 | 0.05479 | -0.016 | -1.789
-3.5 | -0.06 | 0.04611 | -0.017 | -1.307
-3 | -0.012 | 0.04217 | -0.018 | -0.282
-2.5 | 0.041 | 0.03931 | -0.019 | 1.031
-2 | 0.095 | 0.0373 | -0.02 | 2.54
-1.5 | 0.149 | 0.03587 | -0.02 | 4.166
-1 | 0.205 | 0.03494 | -0.021 | 5.854
-0.5 | 0.26 | 0.03438 | -0.023 | 7.562
0 | 0.384 | 0.01044 | -0.024 | 36.73
0.5 | 0.448 | 0.01474 | -0.051 | 30.417
1 | 0.512 | 0.01381 | -0.051 | 37.094
1.5 | 0.576 | 0.01424 | -0.052 | 40.455
2 | 0.639 | 0.0147 | -0.052 | 43.479
2.5 | 0.702 | 0.01529 | -0.052 | 45.902
3 | 0.764 | 0.0158 | -0.052 | 48.362
3.5 | 0.826 | 0.01655 | -0.052 | 49.906
4 | 0.887 | 0.01741 | -0.053 | 50.934
4.5 | 0.947 | 0.01889 | -0.053 | 50.103
5 | 1.006 | 0.02004 | -0.053 | 50.19
5.5 | 1.062 | 0.0214 | -0.054 | 49.615
6 | 1.114 | 0.02319 | -0.054 | 48.038
6.5 | 1.159 | 0.02546 | -0.054 | 45.506
7 | 1.188 | 0.03168 | -0.054 | 37.489
7.5 | 1.027 | 0.05744 | -0.024 | 17.878
8 | 0.992 | 0.06579 | -0.019 | 15.078
8.5 | 0.602 | 0.08617 | -0.011 | 6.981
9 | 0.627 | 0.13627 | -0.016 | 4.603
9.5 | 0.653 | 0.14871 | -0.021 | 4.394
10 | 0.679 | 0.16461 | -0.021 | 4.123
10.5 | 0.705 | 0.18567 | -0.024 | 3.797
11 | 0.73 | 0.17669 | -0.025 | 4.133
11.5 | 0.755 | 0.19867 | -0.025 | 3.802
12 | 0.782 | 0.22338 | -0.028 | 3.5
12.5 | 0.807 | 0.22475 | -0.028 | 3.591
13 | 0.832 | 0.22406 | -0.029 | 3.714
13.5 | 0.859 | 0.2443 | -0.031 | 3.515
14 | 0.884 | 0.25274 | -0.032 | 3.497
14.5 | 0.909 | 0.26143 | -0.033 | 3.478
15 | 0.936 | 0.27126 | -0.034 | 3.449
15.5 | 0.96 | 0.28402 | -0.035 | 3.381
16 | 0.988 | 0.29495 | -0.037 | 3.349
16.5 | 1.012 | 0.30367 | -0.037 | 3.333
17 | 1.036 | 0.32778 | -0.038 | 3.162
17.5 | 1.062 | 0.32448 | -0.038 | 3.272
18 | 1.089 | 0.3541 | -0.04 | 3.074
18.5 | 1.113 | 0.35746 | -0.04 | 3.113
19 | 1.137 | 0.35809 | -0.041 | 3.175
19.5 | 1.165 | 0.37055 | -0.043 | 3.145
20 | 1.189 | 0.37032 | -0.043 | 3.211

## 16. Re 100k Mach 0.50 (2)
BIGFOIL.COM POLAR EXPORT
NACA63-610 a=0.0
NACA63-610 a=0.0 |  |  |  | Cl Max: | 1.2302 | at alpha= | 8 | deg
XFOIL ncrit=9 |  |  |  | L/D Max: | 41.1682 | at alpha= | 7.5 | deg
Re: | 100000 |  |  | Cd Min: | 0.282 | at alpha= | -20 | deg
Mach: | 0.5 |  |  | Cl=0 at alpha= | -3.1786 | deg
|  |  |  | @ Cl=0.1, Cd= | 0.030572
|  |  |  | @ Cl=0.4, Cd= | 0.021599
|  |  |  | @ Cl=0.6, Cd= | 0.024152
alpha (deg) | Cl | Cd | Cm | Cl/Cd
-20 | -0.7745 | 0.282 | 0.0721 | -2.7465
-19 | -0.7243 | 0.26076 | 0.0624 | -2.7776
-18.5 | -0.6986 | 0.2502 | 0.0583 | -2.7922
-18 | -0.6742 | 0.24192 | 0.0534 | -2.7869
-17.5 | -0.65 | 0.23411 | 0.0484 | -2.7765
-17 | -0.6259 | 0.22656 | 0.0432 | -2.7626
-16.5 | -0.603 | 0.22017 | 0.0375 | -2.7388
-16 | -0.586 | 0.2176 | 0.0306 | -2.693
-15.5 | -0.5739 | 0.21572 | 0.0241 | -2.6604
-15 | -0.5357 | 0.19745 | 0.0223 | -2.7131
-14.5 | -0.51 | 0.18801 | 0.0189 | -2.7126
-14 | -0.4872 | 0.18026 | 0.0147 | -2.7028
-13.5 | -0.4651 | 0.17285 | 0.0102 | -2.6908
-13 | -0.4458 | 0.16646 | 0.0051 | -2.6781
-12.5 | -0.4396 | 0.16434 | -0.0019 | -2.6749
-12 | -0.4114 | 0.15267 | -0.0046 | -2.6947
-11.5 | -0.3845 | 0.14315 | -0.0067 | -2.686
-11 | -0.3659 | 0.1362 | -0.0109 | -2.6865
-10.5 | -0.3616 | 0.13265 | -0.018 | -2.726
-10 | -0.3529 | 0.12695 | -0.0242 | -2.7798
-9.5 | -0.314 | 0.11458 | -0.0232 | -2.7404
-9 | -0.2985 | 0.10819 | -0.0279 | -2.759
-8.5 | -0.3057 | 0.10594 | -0.0384 | -2.8856
-8 | -0.2704 | 0.09496 | -0.0362 | -2.8475
-7.5 | -0.2913 | 0.09281 | -0.0327 | -3.1387
-7 | -0.2697 | 0.08572 | -0.045 | -3.1463
-6.5 | -0.2278 | 0.07678 | -0.0646 | -2.9669
-6 | -0.1886 | 0.06825 | -0.0734 | -2.7634
-5.5 | -0.1531 | 0.06105 | -0.0799 | -2.5078
-5 | -0.1373 | 0.05561 | -0.0838 | -2.469
-4.5 | -0.1168 | 0.05063 | -0.0842 | -2.3069
-3.5 | -0.0772 | 0.04297 | -0.0661 | -1.7966
-3 | 0.0429 | 0.03483 | -0.0888 | 1.2317
-2.5 | 0.1023 | 0.0304 | -0.0871 | 3.3651
-2 | 0.1602 | 0.02795 | -0.0851 | 5.7317
-1.5 | 0.2206 | 0.02599 | -0.083 | 8.4879
-1 | 0.278 | 0.02459 | -0.0808 | 11.3054
-0.5 | 0.3308 | 0.02379 | -0.078 | 13.905
0 | 0.4186 | 0.02101 | -0.0795 | 19.9238
0.5 | 0.4664 | 0.02187 | -0.0768 | 21.326
1 | 0.5187 | 0.02269 | -0.0746 | 22.8603
1.5 | 0.5739 | 0.02347 | -0.0728 | 24.4525
2 | 0.6229 | 0.02475 | -0.0709 | 25.1677
2.5 | 0.673 | 0.02599 | -0.0691 | 25.8946
3 | 0.7305 | 0.02677 | -0.0673 | 27.288
3.5 | 0.7935 | 0.02717 | -0.0655 | 29.205
4 | 0.8335 | 0.02913 | -0.063 | 28.6131
4.5 | 0.9022 | 0.02904 | -0.0609 | 31.0675
5 | 0.9451 | 0.03063 | -0.0579 | 30.8554
5.5 | 0.9956 | 0.03156 | -0.0546 | 31.5463
6 | 1.0545 | 0.0317 | -0.051 | 33.265
6.5 | 1.1196 | 0.03118 | -0.047 | 35.9076
7 | 1.1787 | 0.0307 | -0.042 | 38.3941
7.5 | 1.2264 | 0.02979 | -0.035 | 41.1682
8 | 1.2302 | 0.03156 | -0.0271 | 38.9797
8.5 | 1.2141 | 0.0364 | -0.0221 | 33.3544
9 | 1.192 | 0.04313 | -0.0194 | 27.6374
9.5 | 1.1763 | 0.05043 | -0.0175 | 23.3254
10 | 1.169 | 0.05786 | -0.0163 | 20.2039
10.5 | 1.1618 | 0.0663 | -0.016 | 17.5234
11 | 1.1478 | 0.07591 | -0.0178 | 15.1205
11.5 | 1.11 | 0.0898 | -0.0247 | 12.3608
12 | 1.0674 | 0.10613 | -0.0345 | 10.0575
12.5 | 1.027 | 0.12441 | -0.0461 | 8.255
13 | 0.9979 | 0.14306 | -0.0576 | 6.9754

## 17. Re 250k Mach 0.00 (1)
BIGFOIL.COM POLAR EXPORT
NACA63-610 a=0.0
NACA63-610 a=0.0 |  |  |  | Cl Max: | 1.22 | at alpha= | 10 | deg
JavaFoil+Calcfoil stall+Eppler ext transition |  |  |  | L/D Max: | 83.621 | at alpha= | 4.5 | deg
Re: | 250000 |  |  | Cd Min: | 0.00824 | at alpha= | 2.5 | deg
Mach: | 0 |  |  | Cl=0 at alpha= | -2.883 | deg
|  |  |  | @ Cl=0.1, Cd= | 0.031929
|  |  |  | @ Cl=0.4, Cd= | 0.010316
|  |  |  | @ Cl=0.6, Cd= | 0.0083415
alpha (deg) | Cl | Cd | Cm | Cl/Cd
-15.5 | -0.313 | 0.18512 | -0.014 | -1.689
-15 | -0.324 | 0.16638 | -0.014 | -1.95
-14.5 | -0.336 | 0.16149 | -0.014 | -2.082
-14 | -0.348 | 0.14878 | -0.014 | -2.337
-13.5 | -0.359 | 0.14459 | -0.014 | -2.48
-13 | -0.369 | 0.13118 | -0.014 | -2.811
-12.5 | -0.378 | 0.12223 | -0.014 | -3.092
-12 | -0.386 | 0.11161 | -0.014 | -3.456
-11.5 | -0.392 | 0.11622 | -0.014 | -3.371
-11 | -0.396 | 0.10836 | -0.014 | -3.653
-10.5 | -0.397 | 0.10437 | -0.013 | -3.808
-10 | -0.396 | 0.09528 | -0.013 | -4.159
-9.5 | -0.392 | 0.0823 | -0.013 | -4.763
-9 | -0.384 | 0.07632 | -0.013 | -5.034
-8.5 | -0.373 | 0.06905 | -0.013 | -5.396
-8 | -0.357 | 0.06388 | -0.013 | -5.59
-7.5 | -0.337 | 0.06156 | -0.013 | -5.482
-7 | -0.314 | 0.05672 | -0.013 | -5.535
-6.5 | -0.286 | 0.05276 | -0.014 | -5.429
-6 | -0.255 | 0.04902 | -0.014 | -5.208
-5.5 | -0.221 | 0.04561 | -0.015 | -4.839
-5 | -0.183 | 0.0426 | -0.015 | -4.297
-4.5 | -0.143 | 0.03994 | -0.016 | -3.576
-4 | -0.1 | 0.03779 | -0.016 | -2.657
-3.5 | -0.056 | 0.03613 | -0.017 | -1.556
-3 | -0.011 | 0.03443 | -0.017 | -0.311
-2.5 | 0.036 | 0.03333 | -0.018 | 1.073
-2 | 0.083 | 0.03224 | -0.018 | 2.571
-1.5 | 0.13 | 0.03138 | -0.02 | 4.153
-1 | 0.178 | 0.03075 | -0.021 | 5.789
-0.5 | 0.28 | 0.01067 | -0.045 | 26.277
0 | 0.34 | 0.01037 | -0.045 | 32.744
0.5 | 0.398 | 0.01039 | -0.046 | 38.301
1 | 0.456 | 0.00825 | -0.046 | 55.315
1.5 | 0.515 | 0.00834 | -0.046 | 61.716
2 | 0.573 | 0.00843 | -0.046 | 67.966
2.5 | 0.631 | 0.00824 | -0.047 | 76.539
3 | 0.688 | 0.00837 | -0.047 | 82.247
3.5 | 0.745 | 0.00956 | -0.047 | 78.014
4 | 0.802 | 0.00989 | -0.048 | 81.068
4.5 | 0.857 | 0.01025 | -0.048 | 83.621
5 | 0.911 | 0.01101 | -0.048 | 82.767
5.5 | 0.963 | 0.01152 | -0.049 | 83.593
6 | 1.013 | 0.01219 | -0.049 | 83.07
6.5 | 1.061 | 0.01309 | -0.049 | 81.055
7 | 1.104 | 0.01429 | -0.049 | 77.236
7.5 | 1.133 | 0.01988 | -0.049 | 56.992
8 | 1.166 | 0.02129 | -0.049 | 54.749
8.5 | 1.191 | 0.02278 | -0.049 | 52.27
9 | 1.208 | 0.02464 | -0.049 | 49.026
9.5 | 1.218 | 0.02654 | -0.049 | 45.886
10 | 1.22 | 0.02827 | -0.05 | 43.145
10.5 | 1.034 | 0.0716 | -0.022 | 14.436
11 | 1.023 | 0.07782 | -0.017 | 13.151
11.5 | 1.009 | 0.0843 | -0.015 | 11.964
12 | 0.988 | 0.08883 | -0.015 | 11.127
12.5 | 0.962 | 0.09596 | -0.013 | 10.03
13 | 0.932 | 0.10694 |  | 8.716
13.5 | 0.899 | 0.11087 | -0.015 | 8.104
14 | 0.862 | 0.11571 | -0.014 | 7.448
14.5 | 0.823 | 0.12528 | -0.015 | 6.571
15 | 0.784 | 0.13291 | -0.014 | 5.895

## 18. Re 250k Mach 0.00 (2)
BIGFOIL.COM POLAR EXPORT
NACA63-610 a=0.0
NACA63-610 a=0.0 |  |  |  | Cl Max: | 1.2862 | at alpha= | 13.5 | deg
XFOIL ncrit=9 |  |  |  | L/D Max: | 87.7255 | at alpha= | 7 | deg
Re: | 250000 |  |  | Cd Min: | 0.23261 | at alpha= | 18.5 | deg
Mach: | 0 |  |  | Cl=0 at alpha= | -99 | deg
|  |  |  | @ Cl=0.1, Cd= | 0.00902
|  |  |  | @ Cl=0.4, Cd= | 0.0091265
|  |  |  | @ Cl=0.6, Cd= | 0.0098255
alpha (deg) | Cl | Cd | Cm | Cl/Cd
0 | 0.3597 | 0.00902 | -0.0558 | 39.878
0.5 | 0.4089 | 0.00915 | -0.0548 | 44.6885
1 | 0.4606 | 0.00932 | -0.0541 | 49.4206
1.5 | 0.5137 | 0.00951 | -0.0537 | 54.0168
2 | 0.5676 | 0.0097 | -0.0534 | 58.5155
2.5 | 0.6218 | 0.00991 | -0.0533 | 62.7447
3 | 0.6763 | 0.01014 | -0.0531 | 66.6963
3.5 | 0.7308 | 0.01039 | -0.053 | 70.3369
4 | 0.7852 | 0.01065 | -0.0529 | 73.7277
4.5 | 0.8393 | 0.0109 | -0.0528 | 77
5 | 0.8931 | 0.01115 | -0.0526 | 80.0987
5.5 | 0.9464 | 0.01144 | -0.0523 | 82.7273
6 | 0.999 | 0.01173 | -0.052 | 85.1662
6.5 | 1.0505 | 0.01208 | -0.0515 | 86.9619
7 | 1.0992 | 0.01253 | -0.0507 | 87.7255
7.5 | 1.1454 | 0.01331 | -0.0497 | 86.0556
8 | 1.1861 | 0.0146 | -0.0482 | 81.2397
8.5 | 1.217 | 0.01668 | -0.0458 | 72.9616
9 | 1.229 | 0.02007 | -0.0415 | 61.2357
9.5 | 1.2319 | 0.02322 | -0.0356 | 53.0534
10 | 1.2367 | 0.02644 | -0.0312 | 46.7738
10.5 | 1.2409 | 0.03022 | -0.0279 | 41.0622
11 | 1.2381 | 0.0351 | -0.025 | 35.2735
11.5 | 1.2506 | 0.03889 | -0.0233 | 32.1574
12 | 1.2538 | 0.04405 | -0.0211 | 28.4631
12.5 | 1.2667 | 0.04832 | -0.02 | 26.2148
13 | 1.277 | 0.05321 | -0.0189 | 23.9992
13.5 | 1.2862 | 0.05934 | -0.0175 | 21.6751
14 | 1.2791 | 0.0679 | -0.0172 | 18.838
14.5 | 1.2617 | 0.07681 | -0.0192 | 16.4262
15 | 1.2383 | 0.08728 | -0.0229 | 14.1877
15.5 | 1.2088 | 0.10001 | -0.0287 | 12.0868
16 | 1.1742 | 0.115 | -0.0366 | 10.2104
16.5 | 1.1366 | 0.13227 | -0.0469 | 8.593
17 | 1.0259 | 0.18022 | -0.0772 | 5.6925
17.5 | 1.017 | 0.1975 | -0.0854 | 5.1494
18 | 0.9996 | 0.22461 | -0.0985 | 4.4504
18.5 | 1.012 | 0.23261 | -0.1032 | 4.3506

## 19. Re 250k Mach 0.10 (1)
BIGFOIL.COM POLAR EXPORT
NACA63-610 a=0.0
NACA63-610 a=0.0 |  |  |  | Cl Max: | 1.217 | at alpha= | 9.5 | deg
JavaFoil+Calcfoil stall+Eppler ext transition |  |  |  | L/D Max: | 83.512 | at alpha= | 4.5 | deg
Re: | 250000 |  |  | Cd Min: | 0.00813 | at alpha= | 2 | deg
Mach: | 0.1 |  |  | Cl=0 at alpha= | -2.883 | deg
|  |  |  | @ Cl=0.1, Cd= | 0.032008
|  |  |  | @ Cl=0.4, Cd= | 0.01042
|  |  |  | @ Cl=0.6, Cd= | 0.0081755
alpha (deg) | Cl | Cd | Cm | Cl/Cd
-15 | -0.284 | 0.17339 | -0.014 | -1.641
-14.5 | -0.298 | 0.16485 | -0.014 | -1.809
-14 | -0.312 | 0.15332 | -0.014 | -2.034
-13.5 | -0.325 | 0.14882 | -0.014 | -2.185
-13 | -0.338 | 0.14019 | -0.014 | -2.41
-12.5 | -0.35 | 0.12447 | -0.014 | -2.809
-12 | -0.36 | 0.11703 | -0.014 | -3.078
-11.5 | -0.369 | 0.10857 | -0.014 | -3.401
-11 | -0.376 | 0.10097 | -0.014 | -3.725
-10.5 | -0.381 | 0.10783 | -0.013 | -3.529
-10 | -0.382 | 0.09874 | -0.014 | -3.87
-9.5 | -0.38 | 0.08484 | -0.014 | -4.485
-9 | -0.375 | 0.07779 | -0.014 | -4.822
-8.5 | -0.366 | 0.07112 | -0.013 | -5.142
-8 | -0.352 | 0.06505 | -0.014 | -5.411
-7.5 | -0.334 | 0.06263 | -0.013 | -5.334
-7 | -0.312 | 0.05786 | -0.013 | -5.388
-6.5 | -0.285 | 0.05358 | -0.014 | -5.324
-6 | -0.255 | 0.04928 | -0.014 | -5.17
-5.5 | -0.221 | 0.04579 | -0.015 | -4.82
-5 | -0.183 | 0.04321 | -0.016 | -4.244
-4.5 | -0.143 | 0.04007 | -0.016 | -3.574
-4 | -0.101 | 0.03778 | -0.016 | -2.666
-3.5 | -0.056 | 0.03613 | -0.017 | -1.562
-3 | -0.011 | 0.03449 | -0.017 | -0.311
-2.5 | 0.036 | 0.03334 | -0.018 | 1.078
-2 | 0.083 | 0.03233 | -0.018 | 2.576
-1.5 | 0.131 | 0.03142 | -0.02 | 4.167
-1 | 0.179 | 0.03081 | -0.021 | 5.806
-0.5 | 0.282 | 0.01067 | -0.045 | 26.422
0 | 0.341 | 0.01044 | -0.045 | 32.67
0.5 | 0.4 | 0.01042 | -0.046 | 38.385
1 | 0.459 | 0.0083 | -0.046 | 55.277
1.5 | 0.517 | 0.0084 | -0.046 | 61.588
2 | 0.576 | 0.00813 | -0.047 | 70.801
2.5 | 0.634 | 0.00824 | -0.047 | 76.901
3 | 0.692 | 0.00946 | -0.047 | 73.156
3.5 | 0.749 | 0.0096 | -0.048 | 78.038
4 | 0.806 | 0.00994 | -0.048 | 81.051
4.5 | 0.861 | 0.01031 | -0.048 | 83.512
5 | 0.915 | 0.01107 | -0.049 | 82.643
5.5 | 0.967 | 0.0116 | -0.049 | 83.377
6 | 1.017 | 0.01229 | -0.049 | 82.765
6.5 | 1.065 | 0.01322 | -0.049 | 80.579
7 | 1.108 | 0.01445 | -0.049 | 76.668
7.5 | 1.137 | 0.02008 | -0.049 | 56.623
8 | 1.169 | 0.02153 | -0.049 | 54.288
8.5 | 1.193 | 0.02306 | -0.049 | 51.756
9 | 1.209 | 0.02497 | -0.05 | 48.42
9.5 | 1.217 | 0.027 | -0.05 | 45.064
10 | 1.216 | 0.02885 | -0.05 | 42.142
10.5 | 1.028 | 0.07218 | -0.022 | 14.248
11 | 1.016 | 0.07826 | -0.018 | 12.981
11.5 | 0.997 | 0.08492 | -0.013 | 11.741
12 | 0.973 | 0.09117 | -0.015 | 10.669
12.5 | 0.942 | 0.09628 | -0.013 | 9.787
13 | 0.907 | 0.10758 | -0.011 | 8.433
13.5 | 0.869 | 0.11179 | -0.015 | 7.77
14 | 0.827 | 0.12166 | -0.015 | 6.797
14.5 | 0.784 | 0.13125 | -0.015 | 5.97

## 20. Re 250k Mach 0.10 (2)
BIGFOIL.COM POLAR EXPORT
NACA63-610 a=0.0
NACA63-610 a=0.0 |  |  |  | Cl Max: | 1.2783 | at alpha= | 13.5 | deg
XFOIL ncrit=9 |  |  |  | L/D Max: | 136.232 | at alpha= | -0.5 | deg
Re: | 250000 |  |  | Cd Min: | 0.24162 | at alpha= | -19.5 | deg
Mach: | 0.1 |  |  | Cl=0 at alpha= | -3.0924 | deg
|  |  |  | @ Cl=0.1, Cd= | 0.0044179
|  |  |  | @ Cl=0.4, Cd= | 0.0091576
|  |  |  | @ Cl=0.6, Cd= | 0.0098572
alpha (deg) | Cl | Cd | Cm | Cl/Cd
-19.5 | -0.6818 | 0.24162 | 0.058 | -2.8218
-19 | -0.6634 | 0.23473 | 0.0545 | -2.8262
-18.5 | -0.645 | 0.22833 | 0.0505 | -2.8249
-18 | -0.6266 | 0.22193 | 0.0464 | -2.8234
-17.5 | -0.6083 | 0.21546 | 0.0424 | -2.8233
-17 | -0.59 | 0.20884 | 0.0383 | -2.8251
-16.5 | -0.5717 | 0.20221 | 0.0343 | -2.8273
-16 | -0.5541 | 0.19601 | 0.0297 | -2.8269
-15.5 | -0.5407 | 0.19078 | 0.0245 | -2.8342
-15 | -0.5278 | 0.18506 | 0.0197 | -2.852
-14.5 | -0.506 | 0.17478 | 0.0179 | -2.8951
-14 | -0.4882 | 0.16744 | 0.0154 | -2.9157
-13.5 | -0.472 | 0.16061 | 0.012 | -2.9388
-13 | -0.4567 | 0.15379 | 0.0085 | -2.9696
-12.5 | -0.4434 | 0.14733 | 0.004 | -3.0096
-12 | -0.4345 | 0.14161 | -0.0012 | -3.0683
-11.5 | -0.4258 | 0.13525 | -0.0064 | -3.1482
-11 | -0.414 | 0.1283 | -0.0108 | -3.2268
-10.5 | -0.393 | 0.11789 | -0.0101 | -3.3336
-10 | -0.3784 | 0.11114 | -0.0129 | -3.4047
-9.5 | -0.3653 | 0.10436 | -0.0162 | -3.5004
-9 | -0.353 | 0.09763 | -0.0202 | -3.6157
-8.5 | -0.3415 | 0.09078 | -0.0258 | -3.7618
-8 | -0.3235 | 0.08307 | -0.0409 | -3.8943
-7.5 | -0.3043 | 0.07495 | -0.0538 | -4.06
-7 | -0.3016 | 0.06564 | -0.0538 | -4.5948
-6.5 | -0.2842 | 0.05987 | -0.0541 | -4.747
-6 | -0.2589 | 0.05335 | -0.0566 | -4.8529
-5.5 | -0.2162 | 0.04806 | -0.059 | -4.4985
-5 | -0.182 | 0.03973 | -0.06 | -4.5809
-4.5 | -0.1419 | 0.03463 | -0.0603 | -4.0976
-4 | -0.0923 | 0.02991 | -0.06 | -3.0859
-3 | 0.0094 | 0.02302 | -0.0594 | 0.40834
-2.5 | 0.0647 | 0.00538 | -0.0542 | 12.026
-2 | 0.1201 | 0.00387 | -0.0533 | 31.0336
-1.5 | 0.1745 | 0.00322 | -0.0526 | 54.1925
-1 | 0.2275 | 0.00244 | -0.0522 | 93.2377
-0.5 | 0.282 | 0.00207 | -0.0521 | 136.2319
0 | 0.3621 | 0.00905 | -0.0562 | 40.011
0.5 | 0.4114 | 0.00919 | -0.0551 | 44.7661
1 | 0.4633 | 0.00936 | -0.0544 | 49.4979
1.5 | 0.5167 | 0.00955 | -0.054 | 54.1047
2 | 0.5709 | 0.00974 | -0.0537 | 58.614
2.5 | 0.6255 | 0.00996 | -0.0535 | 62.8012
3 | 0.6803 | 0.0102 | -0.0534 | 66.6961
3.5 | 0.7351 | 0.01044 | -0.0533 | 70.4119
4 | 0.7898 | 0.0107 | -0.0532 | 73.8131
4.5 | 0.8442 | 0.01095 | -0.053 | 77.0959
5 | 0.8984 | 0.01121 | -0.0528 | 80.1427
5.5 | 0.952 | 0.01149 | -0.0525 | 82.8547
6 | 1.005 | 0.01181 | -0.0521 | 85.0974
6.5 | 1.0568 | 0.01216 | -0.0515 | 86.9079
7 | 1.1056 | 0.01263 | -0.0506 | 87.5376
7.5 | 1.1518 | 0.01345 | -0.0495 | 85.6357
8 | 1.1915 | 0.01484 | -0.0478 | 80.2898
8.5 | 1.2204 | 0.01707 | -0.0451 | 71.4938
9 | 1.2295 | 0.02058 | -0.0404 | 59.7425
9.5 | 1.2297 | 0.02378 | -0.0343 | 51.7115
10 | 1.2344 | 0.02718 | -0.0302 | 45.4157
10.5 | 1.2388 | 0.03109 | -0.0271 | 39.8456
11 | 1.2358 | 0.03612 | -0.0244 | 34.2137
11.5 | 1.2476 | 0.04007 | -0.0227 | 31.1355
12 | 1.2514 | 0.04528 | -0.0206 | 27.6369
12.5 | 1.2636 | 0.04979 | -0.0194 | 25.3786
13 | 1.2726 | 0.05497 | -0.0184 | 23.1508
13.5 | 1.2783 | 0.06141 | -0.0174 | 20.8158
14 | 1.2666 | 0.07085 | -0.0175 | 17.8772
14.5 | 1.2462 | 0.0805 | -0.0201 | 15.4807
15 | 1.2203 | 0.09177 | -0.0246 | 13.2974
15.5 | 1.1893 | 0.10523 | -0.0312 | 11.3019
16.5 | 1.1275 | 0.13631 | -0.0496 | 8.2716
17 | 1.0975 | 0.15504 | -0.0625 | 7.0788
17.5 | 1.0027 | 0.21233 | -0.089 | 4.7224
18 | 1.002 | 0.22579 | -0.0995 | 4.4378
18.5 | 1.0143 | 0.234 | -0.1044 | 4.3346

## 21. Re 250k Mach 0.25 (1)
BIGFOIL.COM POLAR EXPORT
NACA63-610 a=0.0
NACA63-610 a=0.0 |  |  |  | Cl Max: | 1.208 | at alpha= | 9 | deg
JavaFoil+Calcfoil stall+Eppler ext transition |  |  |  | L/D Max: | 83.038 | at alpha= | 4.5 | deg
Re: | 250000 |  |  | Cd Min: | 0.00827 | at alpha= | 2 | deg
Mach: | 0.25 |  |  | Cl=0 at alpha= | -2.8854 | deg
|  |  |  | @ Cl=0.1, Cd= | 0.032242
|  |  |  | @ Cl=0.4, Cd= | 0.01048
|  |  |  | @ Cl=0.6, Cd= | 0.14261
alpha (deg) | Cl | Cd | Cm | Cl/Cd
-13 | -0.058 | 0.18744 | -0.016 | -0.31
-12.5 | -0.055 | 0.15216 | -0.016 | -0.363
-12 | -0.052 | 0.14364 | -0.016 | -0.364
-11.5 | -0.144 | 0.12586 | -0.015 | -1.148
-11 | -0.188 | 0.11877 | -0.015 | -1.585
-10.5 | -0.224 | 0.11376 | -0.015 | -1.967
-10 | -0.253 | 0.10164 | -0.015 | -2.49
-9.5 | -0.277 | 0.09086 | -0.015 | -3.045
-9 | -0.294 | 0.08162 | -0.015 | -3.6
-8.5 | -0.304 | 0.08537 | -0.014 | -3.563
-8 | -0.307 | 0.07598 | -0.014 | -4.046
-7.5 | -0.303 | 0.07202 | -0.014 | -4.211
-7 | -0.292 | 0.06356 | -0.014 | -4.594
-6.5 | -0.274 | 0.05751 | -0.014 | -4.761
-6 | -0.249 | 0.0526 | -0.014 | -4.738
-5.5 | -0.219 | 0.0482 | -0.015 | -4.544
-5 | -0.184 | 0.04471 | -0.016 | -4.114
-4.5 | -0.145 | 0.04085 | -0.016 | -3.544
-4 | -0.102 | 0.03862 | -0.017 | -2.653
-3.5 | -0.058 | 0.03661 | -0.017 | -1.574
-3 | -0.011 | 0.03484 | -0.018 | -0.316
-2.5 | 0.037 | 0.03369 | -0.018 | 1.094
-2 | 0.085 | 0.03253 | -0.019 | 2.626
-1.5 | 0.134 | 0.03159 | -0.02 | 4.255
-1 | 0.184 | 0.03093 | -0.021 | 5.939
-0.5 | 0.233 | 0.03037 | -0.023 | 7.688
0 | 0.351 | 0.01048 | -0.047 | 33.445
0.5 | 0.411 | 0.01048 | -0.047 | 39.231
1 | 0.471 | 0.00841 | -0.047 | 56.039
1.5 | 0.531 | 0.00852 | -0.048 | 62.4
2 | 0.591 | 0.00827 | -0.048 | 71.467
2.5 | 0.651 | 0.00838 | -0.048 | 77.63
3 | 0.71 | 0.00961 | -0.049 | 73.847
3.5 | 0.768 | 0.00984 | -0.049 | 78.121
4 | 0.826 | 0.0102 | -0.049 | 80.972
4.5 | 0.882 | 0.01062 | -0.049 | 83.038
5 | 0.937 | 0.01144 | -0.05 | 81.861
5.5 | 0.99 | 0.01207 | -0.05 | 81.972
6 | 1.04 | 0.01289 | -0.05 | 80.662
6.5 | 1.087 | 0.01404 | -0.05 | 77.45
7 | 1.13 | 0.01541 | -0.051 | 73.316
7.5 | 1.157 | 0.02129 | -0.05 | 54.346
8 | 1.185 | 0.02295 | -0.05 | 51.632
8.5 | 1.203 | 0.02479 | -0.05 | 48.517
9 | 1.208 | 0.02703 | -0.051 | 44.697
9.5 | 1.199 | 0.0294 | -0.051 | 40.791
10 | 1.009 | 0.06964 | -0.022 | 14.49
10.5 | 0.983 | 0.07517 | -0.017 | 13.072
11 | 0.945 | 0.08311 | -0.014 | 11.376
11.5 | 0.896 | 0.08921 | -0.013 | 10.048
12 | 0.836 | 0.09717 | -0.013 | 8.603
12.5 | 0.765 | 0.10883 | -0.014 | 7.033
13 | 0.686 | 0.1173 | -0.014 | 5.849
13.5 | 0.6 | 0.13551 | -0.015 | 4.428
14 | 0.508 | 0.14261 | -0.016 | 3.565

## 22. Re 250k Mach 0.25 (2)
BIGFOIL.COM POLAR EXPORT
NACA63-610 a=0.0
NACA63-610 a=0.0 |  |  |  | Cl Max: | 1.2412 | at alpha= | 12.5 | deg
XFOIL ncrit=9 |  |  |  | L/D Max: | 86.4422 | at alpha= | 6.5 | deg
Re: | 250000 |  |  | Cd Min: | 0.24504 | at alpha= | -19.5 | deg
Mach: | 0.25 |  |  | Cl=0 at alpha= | -3.0958 | deg
|  |  |  | @ Cl=0.1, Cd= | 0.017462
|  |  |  | @ Cl=0.4, Cd= | 0.0093222
|  |  |  | @ Cl=0.6, Cd= | 0.010004
alpha (deg) | Cl | Cd | Cm | Cl/Cd
-19.5 | -0.6935 | 0.24504 | 0.0611 | -2.8302
-19 | -0.6744 | 0.23843 | 0.057 | -2.8285
-18.5 | -0.6549 | 0.23182 | 0.0527 | -2.825
-18 | -0.6354 | 0.22517 | 0.0484 | -2.8219
-17.5 | -0.616 | 0.21847 | 0.0442 | -2.8196
-17 | -0.5966 | 0.21166 | 0.0399 | -2.8187
-16.5 | -0.5771 | 0.20501 | 0.0355 | -2.815
-16 | -0.56 | 0.19938 | 0.0302 | -2.8087
-15.5 | -0.5464 | 0.19415 | 0.025 | -2.8143
-14.5 | -0.5054 | 0.17657 | 0.0194 | -2.8623
-14 | -0.4877 | 0.16954 | 0.0162 | -2.8766
-13.5 | -0.4705 | 0.16258 | 0.0125 | -2.894
-13 | -0.4541 | 0.15576 | 0.0086 | -2.9154
-12.5 | -0.4436 | 0.15032 | 0.0029 | -2.951
-12 | -0.4341 | 0.14439 | -0.0022 | -3.0064
-11.5 | -0.4222 | 0.13755 | -0.007 | -3.0694
-11 | -0.401 | 0.12725 | -0.0078 | -3.1513
-10.5 | -0.3824 | 0.1196 | -0.0094 | -3.1973
-10 | -0.3678 | 0.11284 | -0.0128 | -3.2595
-9.5 | -0.3543 | 0.10592 | -0.0165 | -3.345
-9 | -0.3409 | 0.09916 | -0.021 | -3.4379
-8.5 | -0.3307 | 0.09299 | -0.0298 | -3.5563
-8 | -0.3043 | 0.08463 | -0.0451 | -3.5957
-7.5 | -0.2963 | 0.07562 | -0.046 | -3.9183
-7 | -0.2899 | 0.06977 | -0.0474 | -4.1551
-6.5 | -0.2768 | 0.06318 | -0.0514 | -4.3811
-6 | -0.2554 | 0.05622 | -0.0555 | -4.5429
-5.5 | -0.2129 | 0.05117 | -0.0598 | -4.1606
-5 | -0.1836 | 0.04188 | -0.0614 | -4.384
-4 | -0.0934 | 0.03144 | -0.0618 | -2.9707
-3 | 0.0099 | 0.02396 | -0.0612 | 0.41319
-2.5 | 0.0725 | 0.01882 | -0.059 | 3.8523
-2 | 0.1308 | 0.01594 | -0.0578 | 8.2058
-1.5 | 0.1884 | 0.01454 | -0.057 | 12.9574
-1 | 0.2436 | 0.01294 | -0.0562 | 18.8253
-0.5 | 0.3003 | 0.01216 | -0.0559 | 24.6957
0 | 0.3581 | 0.00926 | -0.0547 | 38.6717
0.5 | 0.4255 | 0.00936 | -0.0568 | 45.4594
1 | 0.4786 | 0.00954 | -0.056 | 50.1677
1.5 | 0.5334 | 0.00975 | -0.0555 | 54.7077
2 | 0.5892 | 0.00996 | -0.0552 | 59.1566
2.5 | 0.6455 | 0.01019 | -0.055 | 63.3464
3 | 0.7021 | 0.01044 | -0.0548 | 67.251
3.5 | 0.7588 | 0.0107 | -0.0545 | 70.9159
4 | 0.8154 | 0.01098 | -0.0543 | 74.2623
4.5 | 0.8718 | 0.01127 | -0.054 | 77.3558
5 | 0.9278 | 0.01155 | -0.0536 | 80.329
5.5 | 0.9833 | 0.01186 | -0.0531 | 82.9089
6 | 1.0379 | 0.01221 | -0.0524 | 85.0041
6.5 | 1.0909 | 0.01262 | -0.0515 | 86.4422
7 | 1.1399 | 0.01326 | -0.05 | 85.9653
7.5 | 1.1841 | 0.01439 | -0.0482 | 82.2863
8 | 1.2178 | 0.01627 | -0.0453 | 74.8494
8.5 | 1.2313 | 0.01939 | -0.0406 | 63.5018
9 | 1.2251 | 0.02306 | -0.0338 | 53.1266
9.5 | 1.2203 | 0.02726 | -0.0291 | 44.7652
10 | 1.2233 | 0.0316 | -0.0261 | 38.712
10.5 | 1.2273 | 0.03621 | -0.0238 | 33.894
11 | 1.2257 | 0.04167 | -0.0216 | 29.4144
11.5 | 1.2333 | 0.04662 | -0.02 | 26.4543
12 | 1.2362 | 0.05252 | -0.0183 | 23.5377
12.5 | 1.2412 | 0.05858 | -0.0177 | 21.1881
13 | 1.2385 | 0.06594 | -0.0179 | 18.7822
13.5 | 1.227 | 0.07482 | -0.0198 | 16.3994
14 | 1.2084 | 0.08536 | -0.0233 | 14.1565
14.5 | 1.183 | 0.09789 | -0.029 | 12.085
15 | 1.1523 | 0.11261 | -0.037 | 10.2327
15.5 | 1.1164 | 0.13021 | -0.0478 | 8.5738
16 | 1.0616 | 0.1558 | -0.0646 | 6.8139
16.5 | 1.0185 | 0.18329 | -0.0801 | 5.5568
17 | 1.0132 | 0.19851 | -0.088 | 5.104
17.5 | 1.0158 | 0.21933 | -0.0943 | 4.6314

## 23. Re 250k Mach 0.50 (1)
BIGFOIL.COM POLAR EXPORT
NACA63-610 a=0.0
NACA63-610 a=0.0 |  |  |  | Cl Max: | 1.208 | at alpha= | 7.5 | deg
JavaFoil+Calcfoil stall+Eppler ext transition |  |  |  | L/D Max: | 78.641 | at alpha= | 4.5 | deg
Re: | 250000 |  |  | Cd Min: | 0.0094 | at alpha= | 1 | deg
Mach: | 0.5 |  |  | Cl=0 at alpha= | -2.8868 | deg
|  |  |  | @ Cl=0.1, Cd= | 0.033445
|  |  |  | @ Cl=0.4, Cd= | 0.010933
|  |  |  | @ Cl=0.6, Cd= | 0.0096557
alpha (deg) | Cl | Cd | Cm | Cl/Cd
-20 | -0.942 | 0.26876 | -0.023 | -3.503
-19.5 | -0.915 | 0.23924 | -0.023 | -3.823
-19 | -0.887 | 0.23403 | -0.023 | -3.792
-18.5 | -0.858 | 0.23401 | -0.022 | -3.667
-18 | -0.83 | 0.23252 | -0.022 | -3.571
-17.5 | -0.803 | 0.22657 | -0.022 | -3.544
-17 | -0.776 | 0.22196 | -0.022 | -3.495
-16.5 | -0.749 | 0.20572 | -0.022 | -3.638
-16 | -0.721 | 0.20239 | -0.022 | -3.563
-15.5 | -0.694 | 0.19806 | -0.022 | -3.503
-15 | -0.665 | 0.19281 | -0.021 | -3.448
-14.5 | -0.637 | 0.17634 | -0.021 | -3.614
-14 | -0.61 | 0.16972 | -0.021 | -3.593
-13.5 | -0.582 | 0.16391 | -0.021 | -3.553
-13 | -0.555 | 0.15988 | -0.021 | -3.471
-12.5 | -0.527 | 0.15748 | -0.021 | -3.349
-12 | -0.5 | 0.15379 | -0.021 | -3.251
-11.5 | -0.472 | 0.14896 | -0.022 | -3.172
-11 | -0.444 | 0.15056 | -0.02 | -2.948
-10.5 | -0.416 | 0.14557 | -0.02 | -2.861
-10 | -0.389 | 0.14459 | -0.02 | -2.691
-9.5 | -0.362 | 0.13419 | -0.02 | -2.695
-9 | -0.334 | 0.11848 | -0.02 | -2.821
-8.5 | -0.307 | 0.11582 | -0.02 | -2.649
-8 | -0.279 | 0.11321 | -0.02 | -2.468
-7.5 | -0.252 | 0.11389 | -0.018 | -2.209
-7 | -0.224 | 0.11268 | -0.018 | -1.989
-6.5 | -0.197 | 0.11112 | -0.018 | -1.772
-6 | -0.17 | 0.11017 | -0.018 | -1.539
-5.5 | -0.142 | 0.09515 | -0.019 | -1.495
-5 | -0.115 | 0.06435 | -0.017 | -1.786
-4.5 | -0.088 | 0.07548 | -0.017 | -1.162
-4 | -0.098 | 0.04636 | -0.016 | -2.114
-3.5 | -0.06 | 0.04072 | -0.018 | -1.48
-3 | -0.012 | 0.03711 | -0.019 | -0.321
-2.5 | 0.041 | 0.03522 | -0.019 | 1.151
-2 | 0.095 | 0.03354 | -0.02 | 2.825
-1.5 | 0.149 | 0.03251 | -0.021 | 4.598
-1 | 0.205 | 0.03177 | -0.023 | 6.445
-0.5 | 0.26 | 0.03099 | -0.024 | 8.395
0 | 0.391 | 0.01097 | -0.052 | 35.7
0.5 | 0.459 | 0.01069 | -0.053 | 42.929
1 | 0.526 | 0.0094 | -0.053 | 55.943
1.5 | 0.592 | 0.00962 | -0.053 | 61.507
2 | 0.657 | 0.00991 | -0.053 | 66.25
2.5 | 0.721 | 0.01025 | -0.054 | 70.295
3 | 0.784 | 0.01069 | -0.054 | 73.399
3.5 | 0.847 | 0.01107 | -0.054 | 76.489
4 | 0.909 | 0.01166 | -0.054 | 77.931
4.5 | 0.97 | 0.01233 | -0.054 | 78.641
5 | 1.028 | 0.01357 | -0.055 | 75.777
5.5 | 1.084 | 0.01473 | -0.055 | 73.566
6 | 1.133 | 0.01637 | -0.055 | 69.248
6.5 | 1.177 | 0.01836 | -0.055 | 64.091
7 | 1.197 | 0.02567 | -0.055 | 46.647
7.5 | 1.208 | 0.02841 | -0.055 | 42.534
8 | 0.993 | 0.05801 | -0.022 | 17.117
8.5 | 0.602 | 0.07174 | -0.014 | 8.386
9 | 0.627 | 0.10596 | -0.017 | 5.921
9.5 | 0.653 | 0.1139 | -0.021 | 5.737
10 | 0.679 | 0.12711 | -0.021 | 5.34
10.5 | 0.705 | 0.139 | -0.024 | 5.072
11 | 0.73 | 0.13596 | -0.025 | 5.372
11.5 | 0.755 | 0.15209 | -0.025 | 4.967
12 | 0.782 | 0.16888 | -0.028 | 4.63
12.5 | 0.807 | 0.17074 | -0.028 | 4.727

## 24. Re 250k Mach 0.50 (2)
BIGFOIL.COM POLAR EXPORT
NACA63-610 a=0.0
NACA63-610 a=0.0 |  |  |  | Cl Max: | 1.2639 | at alpha= | 7.5 | deg
XFOIL ncrit=9 |  |  |  | L/D Max: | 81.1663 | at alpha= | 6 | deg
Re: | 250000 |  |  | Cd Min: | 0.2737 | at alpha= | -20 | deg
Mach: | 0.5 |  |  | Cl=0 at alpha= | -3.1348 | deg
|  |  |  | @ Cl=0.1, Cd= | 0.021164
|  |  |  | @ Cl=0.4, Cd= | 0.012692
|  |  |  | @ Cl=0.6, Cd= | 0.010716
alpha (deg) | Cl | Cd | Cm | Cl/Cd
-20 | -0.778 | 0.2737 | 0.0787 | -2.8425
-19.5 | -0.7541 | 0.26576 | 0.0733 | -2.8375
-19 | -0.7301 | 0.25783 | 0.068 | -2.8317
-18.5 | -0.7059 | 0.24983 | 0.0627 | -2.8255
-18 | -0.6815 | 0.24197 | 0.0573 | -2.8165
-17.5 | -0.6575 | 0.2349 | 0.0515 | -2.7991
-17 | -0.6354 | 0.22853 | 0.0453 | -2.7804
-16 | -0.587 | 0.21057 | 0.0364 | -2.7877
-15.5 | -0.5632 | 0.20216 | 0.0324 | -2.7859
-15 | -0.5398 | 0.19436 | 0.0278 | -2.7773
-14.5 | -0.517 | 0.1866 | 0.0232 | -2.7706
-14 | -0.4944 | 0.17897 | 0.0185 | -2.7625
-13.5 | -0.4759 | 0.17347 | 0.012 | -2.7434
-13 | -0.4635 | 0.1684 | 0.0059 | -2.7524
-12.5 | -0.4335 | 0.15626 | 0.0039 | -2.7742
-12 | -0.411 | 0.14804 | 0.0007 | -2.7763
-11.5 | -0.3906 | 0.14046 | -0.0031 | -2.7809
-11 | -0.3709 | 0.13312 | -0.0072 | -2.7862
-10.5 | -0.3522 | 0.12571 | -0.0117 | -2.8017
-10 | -0.3347 | 0.11922 | -0.0174 | -2.8074
-9.5 | -0.3236 | 0.11376 | -0.0257 | -2.8446
-9 | -0.3038 | 0.10663 | -0.0334 | -2.8491
-8.5 | -0.2644 | 0.09516 | -0.0357 | -2.7785
-8 | -0.2496 | 0.08899 | -0.0382 | -2.8048
-7.5 | -0.2415 | 0.08322 | -0.04 | -2.9019
-7 | -0.2362 | 0.07796 | -0.045 | -3.0298
-6.5 | -0.2348 | 0.07251 | -0.0535 | -3.2382
-6 | -0.2199 | 0.06604 | -0.0598 | -3.3298
-5.5 | -0.2031 | 0.05684 | -0.0595 | -3.5732
-5 | -0.1764 | 0.05031 | -0.0624 | -3.5063
-4.5 | -0.131 | 0.0452 | -0.0669 | -2.8982
-4 | -0.0941 | 0.03735 | -0.0684 | -2.5194
-3.5 | -0.0409 | 0.03242 | -0.0692 | -1.2616
-3 | 0.0151 | 0.02787 | -0.0692 | 0.5418
-2.5 | 0.0821 | 0.02212 | -0.0677 | 3.7116
-2 | 0.148 | 0.0186 | -0.0665 | 7.957
-1.5 | 0.2145 | 0.01605 | -0.0651 | 13.3645
-1 | 0.2793 | 0.01446 | -0.064 | 19.3154
-0.5 | 0.343 | 0.01342 | -0.0632 | 25.5589
0 | 0.4072 | 0.0126 | -0.0629 | 32.3175
0.5 | 0.4886 | 0.01022 | -0.0645 | 47.8082
1 | 0.5464 | 0.01047 | -0.063 | 52.1872
1.5 | 0.6074 | 0.01075 | -0.0621 | 56.5023
2 | 0.6704 | 0.01105 | -0.0614 | 60.6697
2.5 | 0.7343 | 0.01138 | -0.0609 | 64.5255
3 | 0.7983 | 0.01175 | -0.0603 | 67.9404
3.5 | 0.8627 | 0.01213 | -0.0596 | 71.1212
4 | 0.9276 | 0.01249 | -0.0586 | 74.2674
4.5 | 0.9915 | 0.01292 | -0.0575 | 76.7415
5 | 1.0553 | 0.01334 | -0.0559 | 79.1079
5.5 | 1.1171 | 0.01385 | -0.0539 | 80.657
6 | 1.1761 | 0.01449 | -0.0513 | 81.1663
6.5 | 1.225 | 0.01546 | -0.0474 | 79.2367
7 | 1.2584 | 0.0172 | -0.0421 | 73.1628
7.5 | 1.2639 | 0.01996 | -0.0346 | 63.3216
8 | 1.2523 | 0.02465 | -0.029 | 50.8032
8.5 | 1.2354 | 0.03089 | -0.0255 | 39.9935
9 | 1.2216 | 0.03762 | -0.0233 | 32.4721
9.5 | 1.21 | 0.04464 | -0.0218 | 27.1057
10 | 1.2018 | 0.05183 | -0.0208 | 23.1873
10.5 | 1.1934 | 0.05957 | -0.0205 | 20.0336
11 | 1.1895 | 0.06775 | -0.0208 | 17.5572
11.5 | 1.1744 | 0.07795 | -0.0235 | 15.0661
12 | 1.1523 | 0.08981 | -0.0285 | 12.8304
12.5 | 1.1245 | 0.10363 | -0.0359 | 10.8511

## 25. Re 500k Mach 0.00 (1)
BIGFOIL.COM POLAR EXPORT
NACA63-610 a=0.0
NACA63-610 a=0.0 |  |  |  | Cl Max: | 1.229 | at alpha= | 10 | deg
JavaFoil+Calcfoil stall+Eppler ext transition |  |  |  | L/D Max: | 123.819 | at alpha= | 4.5 | deg
Re: | 500000 |  |  | Cd Min: | 0.00649 | at alpha= | 1 | deg
Mach: | 0 |  |  | Cl=0 at alpha= | -2.883 | deg
|  |  |  | @ Cl=0.1, Cd= | 0.025934
|  |  |  | @ Cl=0.4, Cd= | 0.0086927
|  |  |  | @ Cl=0.6, Cd= | 0.0066659
alpha (deg) | Cl | Cd | Cm | Cl/Cd
-15.5 | -0.313 | 0.15696 | -0.015 | -1.993
-15 | -0.325 | 0.1478 | -0.015 | -2.197
-14.5 | -0.336 | 0.13951 | -0.015 | -2.412
-14 | -0.348 | 0.13204 | -0.015 | -2.635
-13.5 | -0.359 | 0.12524 | -0.015 | -2.865
-13 | -0.369 | 0.12003 | -0.015 | -3.074
-12.5 | -0.378 | 0.1091 | -0.015 | -3.466
-12 | -0.386 | 0.10078 | -0.015 | -3.829
-11.5 | -0.392 | 0.09525 | -0.014 | -4.115
-11 | -0.396 | 0.08663 | -0.014 | -4.571
-10.5 | -0.398 | 0.08357 | -0.014 | -4.758
-10 | -0.396 | 0.07927 | -0.014 | -5.001
-9.5 | -0.392 | 0.07213 | -0.014 | -5.436
-9 | -0.384 | 0.06823 | -0.014 | -5.631
-8.5 | -0.373 | 0.06293 | -0.014 | -5.922
-8 | -0.357 | 0.0584 | -0.014 | -6.115
-7.5 | -0.338 | 0.05603 | -0.014 | -6.025
-7 | -0.314 | 0.05267 | -0.014 | -5.962
-6.5 | -0.287 | 0.04831 | -0.015 | -5.931
-6 | -0.255 | 0.04576 | -0.016 | -5.582
-5.5 | -0.221 | 0.04284 | -0.016 | -5.154
-5 | -0.183 | 0.04001 | -0.017 | -4.579
-4.5 | -0.143 | 0.03744 | -0.017 | -3.818
-4 | -0.1 | 0.03568 | -0.017 | -2.815
-3.5 | -0.056 | 0.03418 | -0.017 | -1.645
-3 | -0.011 | 0.03277 | -0.018 | -0.327
-2.5 | 0.036 | 0.03162 | -0.019 | 1.133
-2 | 0.083 | 0.03055 | -0.02 | 2.718
-1.5 | 0.162 | 0.0091 | -0.044 | 17.824
-1 | 0.221 | 0.00912 | -0.045 | 24.269
-0.5 | 0.28 | 0.00906 | -0.045 | 30.946
0 | 0.34 | 0.00908 | -0.045 | 37.407
0.5 | 0.398 | 0.00877 | -0.046 | 45.39
1 | 0.457 | 0.00649 | -0.046 | 70.326
1.5 | 0.515 | 0.00654 | -0.046 | 78.758
2 | 0.573 | 0.00661 | -0.047 | 86.718
2.5 | 0.631 | 0.00673 | -0.047 | 93.801
3 | 0.689 | 0.0069 | -0.047 | 99.826
3.5 | 0.747 | 0.00666 | -0.048 | 112.174
4 | 0.804 | 0.00675 | -0.048 | 119.092
4.5 | 0.861 | 0.00695 | -0.048 | 123.819
5 | 0.917 | 0.00845 | -0.049 | 108.406
5.5 | 0.971 | 0.00887 | -0.049 | 109.471
6 | 1.022 | 0.00964 | -0.049 | 106.014
6.5 | 1.071 | 0.01036 | -0.049 | 103.36
7 | 1.115 | 0.01141 | -0.05 | 97.724
7.5 | 1.14 | 0.01694 | -0.049 | 67.31
8 | 1.173 | 0.01819 | -0.049 | 64.499
8.5 | 1.199 | 0.01947 | -0.05 | 61.545
9 | 1.216 | 0.02108 | -0.05 | 57.692
9.5 | 1.226 | 0.02276 | -0.05 | 53.884
10 | 1.229 | 0.02437 | -0.05 | 50.426
10.5 | 1.222 | 0.02656 | -0.05 | 45.994
11 | 1.203 | 0.02939 | -0.05 | 40.943
11.5 | 1.011 | 0.07919 | -0.022 | 12.767
12 | 0.991 | 0.08367 | -0.022 | 11.842
12.5 | 0.963 | 0.08955 | -0.018 | 10.757
13 | 0.933 | 0.09648 | -0.016 | 9.665
13.5 | 0.899 | 0.10197 | -0.018 | 8.817
14 | 0.862 | 0.10785 | -0.017 | 7.995
14.5 | 0.824 | 0.11777 | -0.018 | 6.994
15 | 0.784 | 0.12307 | -0.017 | 6.369

## 26. Re 500k Mach 0.00 (2)
BIGFOIL.COM POLAR EXPORT
NACA63-610 a=0.0
NACA63-610 a=0.0 |  |  |  | Cl Max: | 1.3326 | at alpha= | 13.5 | deg
XFOIL ncrit=9 |  |  |  | L/D Max: | 112.399 | at alpha= | 6 | deg
Re: | 500000 |  |  | Cd Min: | 0.16553 | at alpha= | 18.5 | deg
Mach: | 0 |  |  | Cl=0 at alpha= | -99 | deg
|  |  |  | @ Cl=0.1, Cd= | 0.00687
|  |  |  | @ Cl=0.4, Cd= | 0.0065459
|  |  |  | @ Cl=0.6, Cd= | 0.0070408
alpha (deg) | Cl | Cd | Cm | Cl/Cd
0 | 0.3294 | 0.00687 | -0.05 | 47.9476
0.5 | 0.388 | 0.00653 | -0.0494 | 59.4181
1 | 0.4558 | 0.00662 | -0.0522 | 68.852
1.5 | 0.5094 | 0.00676 | -0.0519 | 75.355
2 | 0.5641 | 0.00693 | -0.0518 | 81.3997
2.5 | 0.6192 | 0.0071 | -0.0519 | 87.2113
3 | 0.6746 | 0.00729 | -0.052 | 92.5377
3.5 | 0.73 | 0.00749 | -0.0521 | 97.4633
4 | 0.7853 | 0.00771 | -0.0522 | 101.8547
4.5 | 0.8402 | 0.00796 | -0.0523 | 105.5528
5 | 0.895 | 0.00822 | -0.0524 | 108.8808
5.5 | 0.9492 | 0.00854 | -0.0525 | 111.1475
6 | 1.0026 | 0.00892 | -0.0525 | 112.3991
6.5 | 1.054 | 0.00949 | -0.0522 | 111.0643
7 | 1.1032 | 0.01032 | -0.0518 | 106.8992
7.5 | 1.1485 | 0.01153 | -0.051 | 99.6097
8 | 1.189 | 0.01314 | -0.0498 | 90.4871
8.5 | 1.2215 | 0.01534 | -0.0476 | 79.6284
9 | 1.2479 | 0.01772 | -0.0445 | 70.4233
9.5 | 1.276 | 0.01952 | -0.0415 | 65.3689
10 | 1.2915 | 0.02148 | -0.0368 | 60.1257
10.5 | 1.3083 | 0.02363 | -0.0333 | 55.3661
11 | 1.3066 | 0.0276 | -0.0294 | 47.3406
11.5 | 1.3249 | 0.03037 | -0.0275 | 43.6253
12 | 1.319 | 0.03561 | -0.0254 | 37.0402
12.5 | 1.324 | 0.04022 | -0.0242 | 32.9189
13 | 1.3272 | 0.04529 | -0.0235 | 29.3045
13.5 | 1.3326 | 0.05035 | -0.0236 | 26.4667
14 | 1.3228 | 0.0575 | -0.0239 | 23.0052
14.5 | 1.3162 | 0.0648 | -0.0246 | 20.3117
15 | 1.3138 | 0.07208 | -0.0262 | 18.227
15.5 | 1.3061 | 0.08057 | -0.0286 | 16.2107
16 | 1.2936 | 0.09037 | -0.032 | 14.3145
16.5 | 1.2766 | 0.10165 | -0.0369 | 12.5588
17 | 1.2544 | 0.1146 | -0.0433 | 10.9459
17.5 | 1.2283 | 0.12932 | -0.0514 | 9.4981
18 | 1.1997 | 0.1457 | -0.0612 | 8.234
18.5 | 1.1636 | 0.16553 | -0.0737 | 7.0295

## 27. Re 500k Mach 0.10 (1)
BIGFOIL.COM POLAR EXPORT
NACA63-610 a=0.0
NACA63-610 a=0.0 |  |  |  | Cl Max: | 1.225 | at alpha= | 9.5 | deg
JavaFoil+Calcfoil stall+Eppler ext transition |  |  |  | L/D Max: | 124.392 | at alpha= | 4.5 | deg
Re: | 500000 |  |  | Cd Min: | 0.00653 | at alpha= | 1 | deg
Mach: | 0.1 |  |  | Cl=0 at alpha= | -2.883 | deg
|  |  |  | @ Cl=0.1, Cd= | 0.030176
|  |  |  | @ Cl=0.4, Cd= | 0.00879
|  |  |  | @ Cl=0.6, Cd= | 0.0066948
alpha (deg) | Cl | Cd | Cm | Cl/Cd
-15 | -0.285 | 0.15769 | -0.015 | -1.805
-14.5 | -0.298 | 0.14272 | -0.015 | -2.091
-14 | -0.312 | 0.13632 | -0.015 | -2.289
-13.5 | -0.325 | 0.13023 | -0.015 | -2.498
-13 | -0.338 | 0.11961 | -0.015 | -2.826
-12.5 | -0.35 | 0.11007 | -0.015 | -3.178
-12 | -0.36 | 0.10193 | -0.015 | -3.536
-11.5 | -0.369 | 0.09713 | -0.015 | -3.803
-11 | -0.376 | 0.08895 | -0.015 | -4.23
-10.5 | -0.381 | 0.086 | -0.014 | -4.426
-10 | -0.382 | 0.07922 | -0.014 | -4.826
-9.5 | -0.381 | 0.07239 | -0.014 | -5.258
-9 | -0.375 | 0.06688 | -0.014 | -5.609
-8.5 | -0.366 | 0.06427 | -0.014 | -5.69
-8 | -0.352 | 0.05918 | -0.014 | -5.95
-7.5 | -0.334 | 0.05646 | -0.014 | -5.918
-7 | -0.312 | 0.05277 | -0.014 | -5.909
-6.5 | -0.285 | 0.04927 | -0.015 | -5.792
-6 | -0.255 | 0.04573 | -0.015 | -5.575
-5.5 | -0.221 | 0.04288 | -0.016 | -5.15
-5 | -0.183 | 0.04021 | -0.016 | -4.563
-4.5 | -0.143 | 0.03772 | -0.017 | -3.799
-4 | -0.101 | 0.03573 | -0.017 | -2.82
-3.5 | -0.056 | 0.03421 | -0.017 | -1.65
-3 | -0.011 | 0.03275 | -0.018 | -0.328
-2.5 | 0.036 | 0.03167 | -0.019 | 1.136
-2 | 0.083 | 0.03059 | -0.02 | 2.727
-1.5 | 0.131 | 0.02942 | -0.022 | 4.468
-1 | 0.222 | 0.0091 | -0.045 | 24.433
-0.5 | 0.282 | 0.00906 | -0.045 | 31.119
0 | 0.342 | 0.00908 | -0.045 | 37.621
0.5 | 0.4 | 0.00879 | -0.046 | 45.521
1 | 0.459 | 0.00653 | -0.046 | 70.27
1.5 | 0.518 | 0.00659 | -0.046 | 78.582
2 | 0.576 | 0.00667 | -0.047 | 86.396
2.5 | 0.634 | 0.00673 | -0.047 | 94.263
3 | 0.693 | 0.00691 | -0.047 | 100.28
3.5 | 0.751 | 0.00666 | -0.048 | 112.615
4 | 0.808 | 0.00675 | -0.048 | 119.657
4.5 | 0.865 | 0.00696 | -0.048 | 124.392
5 | 0.921 | 0.0085 | -0.049 | 108.319
5.5 | 0.975 | 0.00892 | -0.049 | 109.318
6 | 1.027 | 0.00946 | -0.049 | 108.472
6.5 | 1.075 | 0.01047 | -0.05 | 102.733
7 | 1.119 | 0.01153 | -0.05 | 96.991
7.5 | 1.144 | 0.01711 | -0.049 | 66.862
8 | 1.176 | 0.01839 | -0.05 | 63.958
8.5 | 1.201 | 0.01971 | -0.05 | 60.925
9 | 1.217 | 0.02136 | -0.05 | 56.974
9.5 | 1.225 | 0.0232 | -0.05 | 52.809
10 | 1.225 | 0.02485 | -0.05 | 49.295
10.5 | 1.215 | 0.02709 | -0.05 | 44.837
11 | 1.193 | 0.02963 | -0.05 | 40.28
11.5 | 0.998 | 0.0796 | -0.02 | 12.543
12 | 0.974 | 0.08427 | -0.02 | 11.56
12.5 | 0.943 | 0.09055 | -0.018 | 10.416
13 | 0.908 | 0.098 | -0.016 | 9.261
13.5 | 0.869 | 0.10409 | -0.019 | 8.35
14 | 0.827 | 0.11111 | -0.018 | 7.446
14.5 | 0.784 | 0.11802 | -0.018 | 6.642

## 28. Re 500k Mach 0.10 (2)
BIGFOIL.COM POLAR EXPORT
NACA63-610 a=0.0
NACA63-610 a=0.0 |  |  |  | Cl Max: | 1.3235 | at alpha= | 13.5 | deg
XFOIL ncrit=9 |  |  |  | L/D Max: | 112.475 | at alpha= | 6 | deg
Re: | 500000 |  |  | Cd Min: | 0.2222 | at alpha= | -20 | deg
Mach: | 0.1 |  |  | Cl=0 at alpha= | -3.0593 | deg
|  |  |  | @ Cl=0.1, Cd= | 0.012283
|  |  |  | @ Cl=0.4, Cd= | 0.0065642
|  |  |  | @ Cl=0.6, Cd= | 0.0070554
alpha (deg) | Cl | Cd | Cm | Cl/Cd
-20 | -0.5285 | 0.2222 | 0.0535 | -2.3785
-19.5 | -0.5149 | 0.21594 | 0.0497 | -2.3845
-19 | -0.5014 | 0.20985 | 0.0457 | -2.3893
-18.5 | -0.4895 | 0.20441 | 0.0415 | -2.3947
-17.5 | -0.4629 | 0.19179 | 0.0342 | -2.4136
-17 | -0.4485 | 0.18588 | 0.0311 | -2.4128
-16.5 | -0.435 | 0.18042 | 0.0276 | -2.411
-16 | -0.4216 | 0.17499 | 0.0241 | -2.4093
-15.5 | -0.4084 | 0.16957 | 0.0205 | -2.4084
-15 | -0.396 | 0.16419 | 0.0171 | -2.4118
-14.5 | -0.3842 | 0.15891 | 0.0134 | -2.4177
-14 | -0.3777 | 0.15457 | 0.0092 | -2.4436
-13.5 | -0.3757 | 0.15059 | 0.0052 | -2.4949
-13 | -0.3612 | 0.14297 | 0.0028 | -2.5264
-12.5 | -0.3461 | 0.13684 | 0.0004 | -2.5292
-12 | -0.3338 | 0.1306 | -0.0028 | -2.5559
-11.5 | -0.3222 | 0.12376 | -0.0062 | -2.6034
-11 | -0.3102 | 0.11638 | -0.0103 | -2.6654
-10.5 | -0.3072 | 0.10952 | -0.0133 | -2.805
-10 | -0.3075 | 0.10267 | -0.0158 | -2.995
-9.5 | -0.3039 | 0.09504 | -0.0187 | -3.1976
-9 | -0.2993 | 0.08723 | -0.0217 | -3.4312
-8.5 | -0.2963 | 0.07791 | -0.0231 | -3.8031
-8 | -0.2888 | 0.07099 | -0.0246 | -4.0682
-7.5 | -0.3441 | 0.07302 | -0.0356 | -4.7124
-7 | -0.3315 | 0.06587 | -0.0412 | -5.0326
-6.5 | -0.3105 | 0.05866 | -0.0461 | -5.2932
-6 | -0.271 | 0.05087 | -0.0512 | -5.3273
-5.5 | -0.231 | 0.04415 | -0.0528 | -5.2322
-5 | -0.2002 | 0.03536 | -0.0545 | -5.6618
-4.5 | -0.154 | 0.03078 | -0.055 | -5.0032
-4 | -0.0964 | 0.02821 | -0.0538 | -3.4172
-3.5 | -0.0498 | 0.02111 | -0.0542 | -2.3591
-3 | 0.0067 | 0.01674 | -0.053 | 0.40024
-2.5 | 0.0627 | 0.01337 | -0.0522 | 4.6896
-2 | 0.1183 | 0.01175 | -0.0517 | 10.0681
-1.5 | 0.1732 | 0.01057 | -0.0514 | 16.386
-1 | 0.2292 | 0.00988 | -0.0513 | 23.1984
-0.5 | 0.2856 | 0.0094 | -0.0514 | 30.383
0 | 0.3322 | 0.00694 | -0.0505 | 47.8674
0.5 | 0.389 | 0.00655 | -0.0494 | 59.3893
1 | 0.4587 | 0.00664 | -0.0525 | 69.0813
1.5 | 0.5125 | 0.00678 | -0.0522 | 75.59
2 | 0.5675 | 0.00695 | -0.0521 | 81.6547
2.5 | 0.623 | 0.00713 | -0.0521 | 87.3773
3 | 0.6787 | 0.00732 | -0.0522 | 92.7186
3.5 | 0.7344 | 0.00752 | -0.0523 | 97.6596
4 | 0.79 | 0.00774 | -0.0524 | 102.0672
4.5 | 0.8452 | 0.00801 | -0.0525 | 105.5181
5 | 0.9005 | 0.00826 | -0.0526 | 109.0194
5.5 | 0.955 | 0.0086 | -0.0526 | 111.0465
6 | 1.0089 | 0.00897 | -0.0526 | 112.4749
6.5 | 1.0603 | 0.00958 | -0.0523 | 110.6785
7 | 1.1095 | 0.01045 | -0.0518 | 106.1722
7.5 | 1.1546 | 0.01172 | -0.0509 | 98.5154
8 | 1.1945 | 0.0134 | -0.0494 | 89.1418
8.5 | 1.2256 | 0.01569 | -0.047 | 78.1134
9 | 1.2523 | 0.01797 | -0.0438 | 69.6884
9.5 | 1.2778 | 0.01984 | -0.0403 | 64.4052
10 | 1.2877 | 0.02214 | -0.0352 | 58.1617
10.5 | 1.3068 | 0.02431 | -0.0321 | 53.7557
11 | 1.3059 | 0.02839 | -0.0285 | 45.9986
11.5 | 1.3207 | 0.03159 | -0.0266 | 41.8075
12 | 1.3098 | 0.03749 | -0.0245 | 34.9373
12.5 | 1.3174 | 0.042 | -0.0236 | 31.3667
13 | 1.3195 | 0.04734 | -0.023 | 27.8728
13.5 | 1.3235 | 0.05274 | -0.0234 | 25.0948
14 | 1.3132 | 0.0602 | -0.0238 | 21.814
14.5 | 1.3062 | 0.06779 | -0.0248 | 19.2683
15 | 1.3015 | 0.07567 | -0.0268 | 17.1997
15.5 | 1.2909 | 0.08495 | -0.0298 | 15.196
16 | 1.2749 | 0.09571 | -0.034 | 13.3204
16.5 | 1.2543 | 0.10814 | -0.0398 | 11.5989
17 | 1.2291 | 0.12227 | -0.0473 | 10.0523
17.5 | 1.2012 | 0.13805 | -0.0565 | 8.7012
18 | 1.1713 | 0.1556 | -0.0674 | 7.5276
18.5 | 1.1357 | 0.17648 | -0.0806 | 6.4353

## 29. Re 500k Mach 0.25 (1)
BIGFOIL.COM POLAR EXPORT
NACA63-610 a=0.0
NACA63-610 a=0.0 |  |  |  | Cl Max: | 1.216 | at alpha= | 9 | deg
JavaFoil+Calcfoil stall+Eppler ext transition |  |  |  | L/D Max: | 119.498 | at alpha= | 4 | deg
Re: | 500000 |  |  | Cd Min: | 0.00663 | at alpha= | 1 | deg
Mach: | 0.25 |  |  | Cl=0 at alpha= | -2.8854 | deg
|  |  |  | @ Cl=0.1, Cd= | 0.030513
|  |  |  | @ Cl=0.4, Cd= | 0.0089068
|  |  |  | @ Cl=0.6, Cd= | 0.12332
alpha (deg) | Cl | Cd | Cm | Cl/Cd
-13 | -0.058 | 0.1116 | -0.017 | -0.521
-12.5 | -0.055 | 0.10235 | -0.017 | -0.54
-12 | -0.052 | 0.11813 | -0.017 | -0.443
-11.5 | -0.145 | 0.1133 | -0.016 | -1.276
-11 | -0.188 | 0.10295 | -0.016 | -1.83
-10.5 | -0.224 | 0.09612 | -0.016 | -2.329
-10 | -0.253 | 0.09108 | -0.016 | -2.781
-9.5 | -0.277 | 0.07835 | -0.015 | -3.532
-9 | -0.294 | 0.07508 | -0.016 | -3.915
-8.5 | -0.304 | 0.0681 | -0.015 | -4.468
-8 | -0.308 | 0.06236 | -0.015 | -4.932
-7.5 | -0.303 | 0.06337 | -0.014 | -4.787
-7 | -0.292 | 0.05767 | -0.014 | -5.065
-6.5 | -0.274 | 0.05213 | -0.014 | -5.253
-6 | -0.249 | 0.04823 | -0.015 | -5.169
-5.5 | -0.219 | 0.04447 | -0.016 | -4.927
-5 | -0.184 | 0.04142 | -0.017 | -4.443
-4.5 | -0.145 | 0.0384 | -0.017 | -3.773
-4 | -0.102 | 0.03621 | -0.017 | -2.83
-3.5 | -0.058 | 0.03455 | -0.018 | -1.668
-3 | -0.011 | 0.033 | -0.018 | -0.333
-2.5 | 0.037 | 0.03193 | -0.018 | 1.154
-2 | 0.086 | 0.03085 | -0.02 | 2.773
-1.5 | 0.135 | 0.02967 | -0.022 | 4.545
-1 | 0.228 | 0.00918 | -0.046 | 24.878
-0.5 | 0.29 | 0.00914 | -0.046 | 31.699
0 | 0.351 | 0.00916 | -0.047 | 38.306
0.5 | 0.411 | 0.00885 | -0.047 | 46.442
1 | 0.471 | 0.00663 | -0.047 | 71.125
1.5 | 0.532 | 0.00669 | -0.048 | 79.474
2 | 0.592 | 0.00673 | -0.048 | 87.919
2.5 | 0.652 | 0.00687 | -0.048 | 94.904
3 | 0.711 | 0.00666 | -0.049 | 106.827
3.5 | 0.771 | 0.00682 | -0.049 | 112.932
4 | 0.83 | 0.00694 | -0.049 | 119.498
4.5 | 0.888 | 0.00838 | -0.05 | 105.993
5 | 0.945 | 0.00877 | -0.05 | 107.67
5.5 | 0.999 | 0.00926 | -0.05 | 107.855
6 | 1.051 | 0.01016 | -0.051 | 103.454
6.5 | 1.098 | 0.01114 | -0.051 | 98.624
7 | 1.14 | 0.01232 | -0.051 | 92.57
7.5 | 1.164 | 0.01818 | -0.051 | 64.053
8 | 1.193 | 0.01964 | -0.051 | 60.714
8.5 | 1.21 | 0.02124 | -0.051 | 56.969
9 | 1.216 | 0.0232 | -0.051 | 52.429
9.5 | 1.21 | 0.02545 | -0.051 | 47.531
10 | 1.19 | 0.02753 | -0.051 | 43.221
10.5 | 1.147 | 0.03087 | -0.051 | 37.17
11 | 0.946 | 0.07821 | -0.019 | 12.101
11.5 | 0.897 | 0.0839 | -0.018 | 10.691
12 | 0.836 | 0.09041 | -0.017 | 9.25
12.5 | 0.766 | 0.09672 | -0.017 | 7.915
13 | 0.686 | 0.10472 | -0.016 | 6.554
13.5 | 0.6 | 0.11873 | -0.017 | 5.055
14 | 0.509 | 0.12332 | -0.018 | 4.124

## 30. Re 500k Mach 0.25 (2)
BIGFOIL.COM POLAR EXPORT
NACA63-610 a=0.0
NACA63-610 a=0.0 |  |  |  | Cl Max: | 1.2944 | at alpha= | 11.5 | deg
XFOIL ncrit=9 |  |  |  | L/D Max: | 111.899 | at alpha= | 6 | deg
Re: | 500000 |  |  | Cd Min: | 0.2522 | at alpha= | -20 | deg
Mach: | 0.25 |  |  | Cl=0 at alpha= | -3.0718 | deg
|  |  |  | @ Cl=0.1, Cd= | 0.013203
|  |  |  | @ Cl=0.4, Cd= | 0.0067148
|  |  |  | @ Cl=0.6, Cd= | 0.0071591
alpha (deg) | Cl | Cd | Cm | Cl/Cd
-20 | -0.7163 | 0.2522 | 0.0672 | -2.8402
-19.5 | -0.6968 | 0.24551 | 0.0627 | -2.8382
-19 | -0.677 | 0.23873 | 0.0583 | -2.8358
-18.5 | -0.6568 | 0.23195 | 0.0536 | -2.8316
-18 | -0.6381 | 0.22565 | 0.0485 | -2.8278
-16.5 | -0.5811 | 0.20386 | 0.0363 | -2.8505
-16 | -0.5623 | 0.19695 | 0.0327 | -2.855
-15.5 | -0.5439 | 0.19013 | 0.0289 | -2.8607
-15 | -0.5255 | 0.18319 | 0.0249 | -2.8686
-14.5 | -0.5077 | 0.17614 | 0.0211 | -2.8824
-14 | -0.4902 | 0.16887 | 0.0173 | -2.9028
-13.5 | -0.4735 | 0.16179 | 0.0129 | -2.9266
-13 | -0.463 | 0.15512 | 0.0075 | -2.9848
-12.5 | -0.4454 | 0.1462 | 0.0051 | -3.0465
-12 | -0.4289 | 0.13913 | 0.0022 | -3.0827
-11.5 | -0.4131 | 0.13251 | -0.0009 | -3.1175
-11 | -0.3984 | 0.12553 | -0.0044 | -3.1737
-10.5 | -0.3846 | 0.11826 | -0.0081 | -3.2522
-10 | -0.3716 | 0.11136 | -0.0127 | -3.3369
-9.5 | -0.3627 | 0.10426 | -0.0189 | -3.4788
-9 | -0.3372 | 0.09575 | -0.0278 | -3.5217
-8.5 | -0.3349 | 0.08809 | -0.0301 | -3.8018
-8 | -0.3248 | 0.08187 | -0.0305 | -3.9673
-7.5 | -0.3178 | 0.07614 | -0.0323 | -4.1739
-7 | -0.317 | 0.06958 | -0.0372 | -4.5559
-6.5 | -0.3015 | 0.06187 | -0.0441 | -4.8731
-6 | -0.2656 | 0.05383 | -0.0516 | -4.9341
-5.5 | -0.237 | 0.04438 | -0.0546 | -5.3402
-5 | -0.2017 | 0.03822 | -0.0559 | -5.2773
-4.5 | -0.156 | 0.03301 | -0.0567 | -4.7258
-4 | -0.0973 | 0.02973 | -0.0557 | -3.2728
-3.5 | -0.0507 | 0.02235 | -0.0561 | -2.2685
-3 | 0.0085 | 0.02207 | -0.0554 | 0.38514
-2.5 | 0.0648 | 0.01408 | -0.0542 | 4.6023
-2 | 0.1234 | 0.01262 | -0.0537 | 9.7781
-1.5 | 0.1796 | 0.0108 | -0.0532 | 16.6296
-1 | 0.2377 | 0.01029 | -0.0531 | 23.1001
-0.5 | 0.2952 | 0.00952 | -0.053 | 31.0084
0 | 0.3483 | 0.00753 | -0.0532 | 46.255
0.5 | 0.3946 | 0.00671 | -0.0493 | 58.8077
1 | 0.4742 | 0.00678 | -0.054 | 69.941
1.5 | 0.5294 | 0.00693 | -0.0536 | 76.3925
2.5 | 0.6434 | 0.0073 | -0.0535 | 88.137
3 | 0.701 | 0.00751 | -0.0535 | 93.3422
3.5 | 0.7587 | 0.00772 | -0.0536 | 98.2772
4 | 0.8164 | 0.00794 | -0.0536 | 102.8212
4.5 | 0.8738 | 0.00821 | -0.0536 | 106.4312
5 | 0.9309 | 0.00852 | -0.0535 | 109.2606
5.5 | 0.9873 | 0.00889 | -0.0534 | 111.0574
6 | 1.0429 | 0.00932 | -0.053 | 111.8991
6.5 | 1.0954 | 0.01007 | -0.0524 | 108.7786
7 | 1.1443 | 0.01116 | -0.0513 | 102.5358
7.5 | 1.1874 | 0.01272 | -0.0497 | 93.3491
8 | 1.222 | 0.01484 | -0.0472 | 82.345
8.5 | 1.2438 | 0.01755 | -0.0431 | 70.8718
9 | 1.263 | 0.01967 | -0.0382 | 64.2095
9.5 | 1.2748 | 0.02215 | -0.0333 | 57.553
10 | 1.2812 | 0.02562 | -0.0295 | 50.0078
10.5 | 1.2925 | 0.02915 | -0.0269 | 44.3396
11 | 1.2909 | 0.03418 | -0.0245 | 37.7677
11.5 | 1.2944 | 0.03915 | -0.0231 | 33.0626
12 | 1.2798 | 0.04625 | -0.0221 | 27.6714
12.5 | 1.2816 | 0.05213 | -0.0217 | 24.5847
13 | 1.2793 | 0.0589 | -0.0219 | 21.7199
13.5 | 1.2771 | 0.06619 | -0.0234 | 19.2945
14 | 1.2692 | 0.0747 | -0.0258 | 16.9906
14.5 | 1.251 | 0.08529 | -0.0293 | 14.6676
15.5 | 1.2032 | 0.11116 | -0.0412 | 10.824
16.5 | 1.1528 | 0.14162 | -0.0588 | 8.1401

## 31. Re 500k Mach 0.50 (1)
BIGFOIL.COM POLAR EXPORT
NACA63-610 a=0.0
NACA63-610 a=0.0 |  |  |  | Cl Max: | 1.216 | at alpha= | 7.5 | deg
JavaFoil+Calcfoil stall+Eppler ext transition |  |  |  | L/D Max: | 102.179 | at alpha= | 4.5 | deg
Re: | 500000 |  |  | Cd Min: | 0.00701 | at alpha= | 2 | deg
Mach: | 0.5 |  |  | Cl=0 at alpha= | -2.8868 | deg
|  |  |  | @ Cl=0.1, Cd= | 0.031655
|  |  |  | @ Cl=0.4, Cd= | 0.0092024
|  |  |  | @ Cl=0.6, Cd= | 0.0071646
alpha (deg) | Cl | Cd | Cm | Cl/Cd
-20 | -0.942 | 0.22716 | -0.023 | -4.145
-19.5 | -0.915 | 0.21081 | -0.023 | -4.339
-19 | -0.887 | 0.20572 | -0.023 | -4.314
-18.5 | -0.858 | 0.19898 | -0.023 | -4.314
-18 | -0.83 | 0.19645 | -0.022 | -4.227
-17.5 | -0.803 | 0.18841 | -0.022 | -4.262
-17 | -0.776 | 0.18382 | -0.022 | -4.22
-16.5 | -0.749 | 0.17745 | -0.022 | -4.218
-16 | -0.721 | 0.16887 | -0.022 | -4.271
-15.5 | -0.694 | 0.1646 | -0.022 | -4.215
-15 | -0.665 | 0.16009 | -0.021 | -4.154
-14.5 | -0.637 | 0.15314 | -0.021 | -4.162
-14 | -0.61 | 0.14681 | -0.021 | -4.154
-13.5 | -0.582 | 0.14133 | -0.021 | -4.121
-13 | -0.555 | 0.13748 | -0.021 | -4.037
-12.5 | -0.527 | 0.13122 | -0.021 | -4.02
-12 | -0.5 | 0.12765 | -0.022 | -3.917
-11.5 | -0.473 | 0.12699 | -0.022 | -3.721
-11 | -0.444 | 0.12175 | -0.02 | -3.647
-10.5 | -0.417 | 0.12035 | -0.02 | -3.461
-10 | -0.389 | 0.11579 | -0.02 | -3.36
-9.5 | -0.362 | 0.11123 | -0.02 | -3.252
-9 | -0.334 | 0.0987 | -0.02 | -3.387
-8.5 | -0.307 | 0.09615 | -0.02 | -3.191
-8 | -0.279 | 0.09369 | -0.021 | -2.982
-7.5 | -0.252 | 0.09186 | -0.018 | -2.739
-7 | -0.224 | 0.08976 | -0.019 | -2.498
-6.5 | -0.197 | 0.08885 | -0.019 | -2.216
-6 | -0.17 | 0.08785 | -0.019 | -1.93
-5.5 | -0.142 | 0.07956 | -0.02 | -1.789
-5 | -0.115 | 0.05592 | -0.018 | -2.056
-4.5 | -0.088 | 0.04552 | -0.018 | -1.927
-4 | -0.098 | 0.04202 | -0.017 | -2.332
-3.5 | -0.06 | 0.03724 | -0.019 | -1.618
-3 | -0.012 | 0.03479 | -0.019 | -0.342
-2.5 | 0.041 | 0.03303 | -0.02 | 1.228
-2 | 0.095 | 0.03175 | -0.021 | 2.985
-1.5 | 0.15 | 0.0307 | -0.023 | 4.876
-1 | 0.205 | 0.02978 | -0.025 | 6.893
-0.5 | 0.323 | 0.00952 | -0.052 | 33.963
0 | 0.392 | 0.0092 | -0.052 | 42.588
0.5 | 0.459 | 0.00922 | -0.053 | 49.784
1 | 0.526 | 0.00705 | -0.053 | 74.62
1.5 | 0.594 | 0.00718 | -0.053 | 82.674
2 | 0.66 | 0.00701 | -0.054 | 94.165
2.5 | 0.727 | 0.00806 | -0.054 | 90.155
3 | 0.792 | 0.00835 | -0.054 | 94.86
3.5 | 0.857 | 0.00872 | -0.055 | 98.301
4 | 0.92 | 0.00908 | -0.055 | 101.297
4.5 | 0.982 | 0.00961 | -0.055 | 102.179
5 | 1.04 | 0.01035 | -0.055 | 100.514
5.5 | 1.096 | 0.01155 | -0.056 | 94.819
6 | 1.144 | 0.013 | -0.056 | 88.063
6.5 | 1.187 | 0.01476 | -0.056 | 80.459
7 | 1.205 | 0.02204 | -0.055 | 54.66
7.5 | 1.216 | 0.02449 | -0.055 | 49.64
8 | 1.17 | 0.02763 | -0.055 | 42.328
8.5 | 0.602 | 0.06497 | -0.017 | 9.262
9 | 0.628 | 0.07274 | -0.019 | 8.628
9.5 | 0.654 | 0.09776 | -0.022 | 6.685
10 | 0.679 | 0.10587 | -0.022 | 6.413
10.5 | 0.705 | 0.11437 | -0.025 | 6.165
11 | 0.73 | 0.11466 | -0.025 | 6.371
11.5 | 0.756 | 0.12815 | -0.025 | 5.896
12 | 0.782 | 0.13718 | -0.028 | 5.701
12.5 | 0.807 | 0.13934 | -0.028 | 5.792

## 32. Re 500k Mach 0.50 (2)
BIGFOIL.COM POLAR EXPORT
NACA63-610 a=0.0
NACA63-610 a=0.0 |  |  |  | Cl Max: | 1.2695 | at alpha= | 7.5 | deg
XFOIL ncrit=9 |  |  |  | L/D Max: | 108.846 | at alpha= | 5 | deg
Re: | 500000 |  |  | Cd Min: | 0.27448 | at alpha= | -20 | deg
Mach: | 0.5 |  |  | Cl=0 at alpha= | -3.1261 | deg
|  |  |  | @ Cl=0.1, Cd= | 0.016619
|  |  |  | @ Cl=0.4, Cd= | 0.0097734
|  |  |  | @ Cl=0.6, Cd= | 0.007508
alpha (deg) | Cl | Cd | Cm | Cl/Cd
-20 | -0.7823 | 0.27448 | 0.0807 | -2.8501
-19.5 | -0.7576 | 0.26629 | 0.0751 | -2.845
-19 | -0.7335 | 0.25849 | 0.0693 | -2.8376
-18 | -0.686 | 0.24187 | 0.0587 | -2.8362
-17.5 | -0.6624 | 0.23365 | 0.0541 | -2.835
-17 | -0.6386 | 0.22574 | 0.0491 | -2.8289
-16.5 | -0.6149 | 0.21792 | 0.0442 | -2.8217
-16 | -0.5913 | 0.21005 | 0.0393 | -2.815
-15.5 | -0.5679 | 0.20214 | 0.0346 | -2.8094
-15 | -0.5443 | 0.19423 | 0.0298 | -2.8023
-14.5 | -0.5212 | 0.18644 | 0.0246 | -2.7955
-14 | -0.5008 | 0.17915 | 0.0191 | -2.7954
-13.5 | -0.4808 | 0.17165 | 0.0139 | -2.801
-13 | -0.4571 | 0.16223 | 0.0113 | -2.8176
-12.5 | -0.4362 | 0.15464 | 0.0073 | -2.8207
-12 | -0.4155 | 0.14713 | 0.0031 | -2.824
-11.5 | -0.3952 | 0.13961 | -0.0016 | -2.8307
-11 | -0.3779 | 0.1327 | -0.0072 | -2.8478
-10 | -0.3394 | 0.11751 | -0.0202 | -2.8883
-9.5 | -0.3204 | 0.109 | -0.0198 | -2.9394
-9 | -0.3055 | 0.10245 | -0.022 | -2.9819
-8.5 | -0.2911 | 0.09592 | -0.0247 | -3.0348
-7.5 | -0.2671 | 0.08313 | -0.0337 | -3.213
-7 | -0.2571 | 0.07657 | -0.0387 | -3.3577
-6.5 | -0.2516 | 0.06986 | -0.045 | -3.6015
-6 | -0.2417 | 0.06199 | -0.0466 | -3.899
-5.5 | -0.221 | 0.05499 | -0.0522 | -4.0189
-5 | -0.1916 | 0.04788 | -0.0573 | -4.0017
-4.5 | -0.1464 | 0.04115 | -0.0616 | -3.5577
-4 | -0.0926 | 0.03566 | -0.063 | -2.5967
-3.5 | -0.0489 | 0.0278 | -0.0643 | -1.759
-3 | 0.0165 | 0.02571 | -0.0635 | 0.64177
-2.5 | 0.0755 | 0.01791 | -0.0631 | 4.2155
-2 | 0.1419 | 0.01441 | -0.0621 | 9.8473
-1.5 | 0.2079 | 0.01219 | -0.0612 | 17.055
-1 | 0.2733 | 0.01104 | -0.0605 | 24.7554
-0.5 | 0.3387 | 0.01016 | -0.0601 | 33.3366
0 | 0.4053 | 0.00974 | -0.06 | 41.6119
0.5 | 0.4513 | 0.00741 | -0.0565 | 60.9042
1 | 0.5459 | 0.00733 | -0.0612 | 74.4748
1.5 | 0.6067 | 0.00753 | -0.0603 | 80.571
2 | 0.6707 | 0.00776 | -0.0599 | 86.4304
2.5 | 0.736 | 0.008 | -0.0596 | 92
3 | 0.802 | 0.00828 | -0.0593 | 96.8599
3.5 | 0.8682 | 0.00858 | -0.0589 | 101.1888
4 | 0.9342 | 0.00894 | -0.0583 | 104.4966
4.5 | 1.0003 | 0.00932 | -0.0575 | 107.3283
5 | 1.0656 | 0.00979 | -0.0565 | 108.8458
5.5 | 1.1292 | 0.01041 | -0.055 | 108.4726
6 | 1.1867 | 0.01139 | -0.0526 | 104.1879
6.5 | 1.2355 | 0.01286 | -0.0492 | 96.0731
7 | 1.2672 | 0.01504 | -0.0441 | 84.2553
7.5 | 1.2695 | 0.01813 | -0.0365 | 70.0221
8 | 1.2646 | 0.02263 | -0.0311 | 55.8816
8.5 | 1.2645 | 0.02769 | -0.0274 | 45.6663
9 | 1.2627 | 0.03341 | -0.0248 | 37.7941
9.5 | 1.2525 | 0.04025 | -0.0231 | 31.118
10 | 1.2455 | 0.04734 | -0.0223 | 26.3097
10.5 | 1.2323 | 0.05548 | -0.0222 | 22.2116
11 | 1.2232 | 0.06389 | -0.0228 | 19.1454
11.5 | 1.2089 | 0.0737 | -0.0251 | 16.403
12 | 1.1887 | 0.08512 | -0.0295 | 13.965
12.5 | 1.1635 | 0.0982 | -0.0359 | 11.8483

## 33. Re 750k Mach 0.00 (1)
BIGFOIL.COM POLAR EXPORT
NACA63-610 a=0.0
NACA63-610 a=0.0 |  |  |  | Cl Max: | 1.234 | at alpha= | 10 | deg
JavaFoil+Calcfoil stall+Eppler ext transition |  |  |  | L/D Max: | 144.259 | at alpha= | 5 | deg
Re: | 750000 |  |  | Cd Min: | 0.00587 | at alpha= | 1.5 | deg
Mach: | 0 |  |  | Cl=0 at alpha= | -2.883 | deg
|  |  |  | @ Cl=0.1, Cd= | 0.0094649
|  |  |  | @ Cl=0.4, Cd= | 0.0082986
|  |  |  | @ Cl=0.6, Cd= | 0.0059526
alpha (deg) | Cl | Cd | Cm | Cl/Cd
-15.5 | -0.313 | 0.14606 | -0.015 | -2.143
-15 | -0.325 | 0.13955 | -0.016 | -2.328
-14.5 | -0.337 | 0.13349 | -0.016 | -2.522
-14 | -0.348 | 0.12184 | -0.015 | -2.857
-13.5 | -0.359 | 0.11507 | -0.015 | -3.119
-13 | -0.369 | 0.11016 | -0.015 | -3.351
-12.5 | -0.378 | 0.10257 | -0.015 | -3.688
-12 | -0.386 | 0.09363 | -0.015 | -4.123
-11.5 | -0.392 | 0.08934 | -0.015 | -4.389
-11 | -0.396 | 0.08246 | -0.015 | -4.804
-10.5 | -0.398 | 0.07874 | -0.015 | -5.052
-10 | -0.397 | 0.07522 | -0.015 | -5.273
-9.5 | -0.392 | 0.06927 | -0.015 | -5.663
-9 | -0.384 | 0.06382 | -0.015 | -6.023
-8.5 | -0.373 | 0.06031 | -0.015 | -6.182
-8 | -0.357 | 0.05617 | -0.015 | -6.361
-7.5 | -0.338 | 0.05325 | -0.014 | -6.341
-7 | -0.314 | 0.04988 | -0.015 | -6.3
-6.5 | -0.287 | 0.0471 | -0.016 | -6.087
-6 | -0.256 | 0.04383 | -0.016 | -5.83
-5.5 | -0.221 | 0.04113 | -0.017 | -5.372
-5 | -0.183 | 0.03887 | -0.017 | -4.716
-4.5 | -0.143 | 0.03652 | -0.018 | -3.916
-4 | -0.1 | 0.03478 | -0.018 | -2.889
-3.5 | -0.056 | 0.03331 | -0.018 | -1.689
-3 | -0.011 | 0.03184 | -0.019 | -0.336
-2.5 | 0.036 | 0.03069 | -0.02 | 1.169
-2 | 0.103 | 0.00847 | -0.044 | 12.19
-1.5 | 0.162 | 0.00842 | -0.044 | 19.266
-1 | 0.221 | 0.00837 | -0.045 | 26.439
-0.5 | 0.28 | 0.00832 | -0.045 | 33.707
0 | 0.34 | 0.00832 | -0.045 | 40.839
0.5 | 0.399 | 0.00834 | -0.046 | 47.77
1 | 0.457 | 0.00594 | -0.046 | 76.863
1.5 | 0.515 | 0.00587 | -0.046 | 87.688
2 | 0.573 | 0.00592 | -0.047 | 96.887
2.5 | 0.631 | 0.00599 | -0.047 | 105.459
3 | 0.689 | 0.0061 | -0.047 | 112.977
3.5 | 0.747 | 0.00623 | -0.048 | 119.885
4 | 0.804 | 0.00603 | -0.048 | 133.432
4.5 | 0.861 | 0.00613 | -0.048 | 140.561
5 | 0.917 | 0.00636 | -0.049 | 144.259
5.5 | 0.972 | 0.00792 | -0.049 | 122.636
6 | 1.024 | 0.00842 | -0.049 | 121.648
6.5 | 1.074 | 0.00908 | -0.05 | 118.338
7 | 1.119 | 0.00993 | -0.05 | 112.702
7.5 | 1.145 | 0.01548 | -0.049 | 73.952
8 | 1.177 | 0.01663 | -0.05 | 70.819
8.5 | 1.203 | 0.0178 | -0.05 | 67.565
9 | 1.221 | 0.01928 | -0.05 | 63.316
9.5 | 1.231 | 0.02083 | -0.05 | 59.102
10 | 1.234 | 0.02226 | -0.05 | 55.416
10.5 | 1.227 | 0.02422 | -0.05 | 50.662
11 | 1.211 | 0.02674 | -0.05 | 45.28
11.5 | 1.186 | 0.0294 | -0.05 | 40.322
12 | 1.155 | 0.03203 | -0.05 | 36.065
12.5 | 0.967 | 0.08733 | -0.025 | 11.069
13 | 0.934 | 0.094 | -0.021 | 9.934
13.5 | 0.9 | 0.09912 | -0.022 | 9.085
14 | 0.863 | 0.10604 | -0.022 | 8.142
14.5 | 0.825 | 0.11267 | -0.021 | 7.318
15 | 0.784 | 0.121 | -0.021 | 6.483

## 34. Re 750k Mach 0.00 (2)
BIGFOIL.COM POLAR EXPORT
NACA63-610 a=0.0
NACA63-610 a=0.0 |  |  |  | Cl Max: | 1.3989 | at alpha= | 13.5 | deg
XFOIL ncrit=9 |  |  |  | L/D Max: | 126.711 | at alpha= | 5.5 | deg
Re: | 750000 |  |  | Cd Min: | 0.24727 | at alpha= | -20 | deg
Mach: | 0 |  |  | Cl=0 at alpha= | -3.0344 | deg
|  |  |  | @ Cl=0.1, Cd= | 0.010189
|  |  |  | @ Cl=0.4, Cd= | 0.0056809
|  |  |  | @ Cl=0.6, Cd= | 0.0060312
alpha (deg) | Cl | Cd | Cm | Cl/Cd
-20 | -0.7006 | 0.24727 | 0.0641 | -2.8333
-19.5 | -0.6819 | 0.24063 | 0.0596 | -2.8338
-19 | -0.664 | 0.23413 | 0.055 | -2.836
-18 | -0.6286 | 0.22008 | 0.0468 | -2.8562
-17.5 | -0.6108 | 0.21359 | 0.0431 | -2.8597
-17 | -0.5929 | 0.20733 | 0.0392 | -2.8597
-16.5 | -0.575 | 0.20073 | 0.0353 | -2.8645
-16 | -0.5575 | 0.194 | 0.0314 | -2.8737
-15.5 | -0.5404 | 0.18715 | 0.0276 | -2.8875
-15 | -0.5232 | 0.18024 | 0.0238 | -2.9028
-14.5 | -0.5064 | 0.173 | 0.0201 | -2.9272
-14 | -0.4916 | 0.16568 | 0.0157 | -2.9672
-13.5 | -0.4772 | 0.15846 | 0.0117 | -3.0115
-13 | -0.466 | 0.1499 | 0.008 | -3.1087
-12.5 | -0.4496 | 0.14322 | 0.0056 | -3.1392
-12 | -0.4353 | 0.13633 | 0.0023 | -3.193
-11.5 | -0.4214 | 0.12956 | -0.001 | -3.2525
-11 | -0.4083 | 0.12258 | -0.0044 | -3.3309
-10.5 | -0.3975 | 0.11507 | -0.0093 | -3.4544
-10 | -0.3874 | 0.10794 | -0.0137 | -3.589
-9.5 | -0.3643 | 0.09905 | -0.0221 | -3.6779
-9 | -0.3575 | 0.09245 | -0.0247 | -3.867
-8.5 | -0.3597 | 0.0842 | -0.0274 | -4.272
-8 | -0.3547 | 0.07822 | -0.0294 | -4.5346
-7.5 | -0.3532 | 0.07237 | -0.033 | -4.8805
-7 | -0.3408 | 0.06451 | -0.04 | -5.2829
-6.5 | -0.318 | 0.05672 | -0.0456 | -5.6065
-6 | -0.2771 | 0.04774 | -0.0501 | -5.8044
-5 | -0.2049 | 0.03341 | -0.0532 | -6.1329
-4.5 | -0.1561 | 0.02834 | -0.0534 | -5.5081
-4 | -0.1 | 0.02428 | -0.0521 | -4.1186
-3.5 | -0.0515 | 0.01528 | -0.0513 | -3.3704
-3 | 0.0038 | 0.01254 | -0.0508 | 0.30303
-2 | 0.1143 | 0.00984 | -0.0503 | 11.6159
-1.5 | 0.1704 | 0.00932 | -0.0503 | 18.2833
-1 | 0.2262 | 0.00862 | -0.0504 | 26.2413
-0.5 | 0.2829 | 0.00828 | -0.0506 | 34.1667
0 | 0.3383 | 0.00739 | -0.051 | 45.7781
0.5 | 0.3792 | 0.0057 | -0.048 | 66.5263
1 | 0.4553 | 0.00563 | -0.052 | 80.8703
1.5 | 0.5087 | 0.00577 | -0.0517 | 88.1629
2 | 0.5637 | 0.00592 | -0.0517 | 95.2196
2.5 | 0.6192 | 0.00609 | -0.0518 | 101.6749
3 | 0.675 | 0.00626 | -0.052 | 107.8275
3.5 | 0.7308 | 0.00644 | -0.0522 | 113.4783
4 | 0.7865 | 0.00665 | -0.0524 | 118.2707
4.5 | 0.8419 | 0.0069 | -0.0526 | 122.0145
5 | 0.8971 | 0.00717 | -0.0528 | 125.1185
5.5 | 0.9516 | 0.00751 | -0.053 | 126.7111
6 | 1.0046 | 0.00802 | -0.053 | 125.2618
6.5 | 1.0558 | 0.00874 | -0.0528 | 120.8009
7 | 1.1046 | 0.00971 | -0.0525 | 113.759
7.5 | 1.1501 | 0.01098 | -0.0518 | 104.745
8 | 1.1913 | 0.01258 | -0.0506 | 94.6979
8.5 | 1.2262 | 0.01459 | -0.0486 | 84.0439
9 | 1.2636 | 0.0161 | -0.0467 | 78.4845
9.5 | 1.2987 | 0.01754 | -0.0445 | 74.0422
10 | 1.3311 | 0.01891 | -0.042 | 70.3913
10.5 | 1.3494 | 0.02053 | -0.0375 | 65.7282
11 | 1.357 | 0.02321 | -0.033 | 58.4662
11.5 | 1.3769 | 0.02546 | -0.0306 | 54.0809
12 | 1.3767 | 0.02965 | -0.0276 | 46.4317
12.5 | 1.3919 | 0.03282 | -0.0262 | 42.4101
13 | 1.3958 | 0.03733 | -0.0249 | 37.3908
13.5 | 1.3989 | 0.0422 | -0.0242 | 33.1493
14 | 1.3873 | 0.04907 | -0.0241 | 28.2719
14.5 | 1.3698 | 0.05732 | -0.0249 | 23.8974
15 | 1.3678 | 0.06423 | -0.0264 | 21.2953
15.5 | 1.3595 | 0.07244 | -0.0287 | 18.7673
16 | 1.3486 | 0.08152 | -0.0317 | 16.5432
16.5 | 1.3372 | 0.09132 | -0.0355 | 14.643
17 | 1.3214 | 0.10232 | -0.0403 | 12.9144
17.5 | 1.3038 | 0.11426 | -0.0461 | 11.4108
18 | 1.2861 | 0.12688 | -0.0528 | 10.1363
18.5 | 1.2622 | 0.14133 | -0.0609 | 8.9309

## 35. Re 750k Mach 0.10 (1)
BIGFOIL.COM POLAR EXPORT
NACA63-610 a=0.0
NACA63-610 a=0.0 |  |  |  | Cl Max: | 1.23 | at alpha= | 9.5 | deg
JavaFoil+Calcfoil stall+Eppler ext transition |  |  |  | L/D Max: | 145.026 | at alpha= | 5 | deg
Re: | 750000 |  |  | Cd Min: | 0.00587 | at alpha= | 1.5 | deg
Mach: | 0.1 |  |  | Cl=0 at alpha= | -2.883 | deg
|  |  |  | @ Cl=0.1, Cd= | 0.0097623
|  |  |  | @ Cl=0.4, Cd= | 0.0083493
|  |  |  | @ Cl=0.6, Cd= | 0.0059425
alpha (deg) | Cl | Cd | Cm | Cl/Cd
-15 | -0.285 | 0.12677 | -0.016 | -2.247
-14.5 | -0.299 | 0.11906 | -0.016 | -2.508
-14 | -0.312 | 0.12377 | -0.016 | -2.523
-13.5 | -0.326 | 0.11834 | -0.016 | -2.751
-13 | -0.338 | 0.114 | -0.016 | -2.967
-12.5 | -0.35 | 0.10697 | -0.016 | -3.272
-12 | -0.361 | 0.09729 | -0.016 | -3.707
-11.5 | -0.37 | 0.0898 | -0.015 | -4.115
-11 | -0.376 | 0.0835 | -0.015 | -4.508
-10.5 | -0.381 | 0.08054 | -0.015 | -4.729
-10 | -0.382 | 0.07481 | -0.015 | -5.112
-9.5 | -0.381 | 0.0694 | -0.015 | -5.486
-9 | -0.375 | 0.06415 | -0.015 | -5.85
-8.5 | -0.366 | 0.06077 | -0.015 | -6.02
-8 | -0.352 | 0.0569 | -0.015 | -6.191
-7.5 | -0.334 | 0.05462 | -0.015 | -6.12
-7 | -0.312 | 0.05035 | -0.015 | -6.196
-6.5 | -0.286 | 0.04729 | -0.016 | -6.037
-6 | -0.255 | 0.04438 | -0.016 | -5.747
-5.5 | -0.221 | 0.0416 | -0.017 | -5.312
-5 | -0.184 | 0.03907 | -0.017 | -4.699
-4.5 | -0.143 | 0.03656 | -0.018 | -3.922
-4 | -0.101 | 0.03484 | -0.017 | -2.893
-3.5 | -0.056 | 0.03335 | -0.018 | -1.693
-3 | -0.011 | 0.03189 | -0.019 | -0.337
-2.5 | 0.036 | 0.03076 | -0.02 | 1.171
-2 | 0.104 | 0.00845 | -0.044 | 12.275
-1.5 | 0.163 | 0.00842 | -0.044 | 19.359
-1 | 0.222 | 0.00836 | -0.045 | 26.592
-0.5 | 0.282 | 0.00832 | -0.045 | 33.895
0 | 0.342 | 0.00831 | -0.045 | 41.077
0.5 | 0.401 | 0.00835 | -0.046 | 47.98
1 | 0.459 | 0.00594 | -0.046 | 77.288
1.5 | 0.518 | 0.00587 | -0.046 | 88.113
2 | 0.576 | 0.00591 | -0.047 | 97.407
2.5 | 0.635 | 0.00599 | -0.047 | 106.013
3 | 0.693 | 0.0061 | -0.047 | 113.529
3.5 | 0.751 | 0.00623 | -0.048 | 120.475
4 | 0.808 | 0.00603 | -0.048 | 134.108
4.5 | 0.866 | 0.00619 | -0.049 | 139.916
5 | 0.922 | 0.00636 | -0.049 | 145.026
5.5 | 0.976 | 0.00799 | -0.049 | 122.241
6 | 1.029 | 0.00848 | -0.05 | 121.275
6.5 | 1.079 | 0.00915 | -0.05 | 117.839
7 | 1.123 | 0.01004 | -0.05 | 111.859
7.5 | 1.149 | 0.01563 | -0.05 | 73.471
8 | 1.181 | 0.01682 | -0.05 | 70.202
8.5 | 1.205 | 0.01802 | -0.05 | 66.882
9 | 1.222 | 0.01954 | -0.05 | 62.51
9.5 | 1.23 | 0.02121 | -0.05 | 57.996
10 | 1.23 | 0.02272 | -0.051 | 54.145
10.5 | 1.22 | 0.0247 | -0.051 | 49.407
11 | 1.201 | 0.02701 | -0.051 | 44.463
11.5 | 1.166 | 0.03073 | -0.05 | 37.929
12 | 1.122 | 0.03536 | -0.05 | 31.718
12.5 | 0.946 | 0.0877 | -0.024 | 10.783
13 | 0.909 | 0.09482 | -0.021 | 9.584
13.5 | 0.87 | 0.10131 | -0.022 | 8.59
14 | 0.828 | 0.10657 | -0.021 | 7.771
14.5 | 0.785 | 0.11507 | -0.021 | 6.819

## 36. Re 750k Mach 0.10 (2)
BIGFOIL.COM POLAR EXPORT
NACA63-610 a=0.0
NACA63-610 a=0.0 |  |  |  | Cl Max: | 1.3878 | at alpha= | 13.5 | deg
XFOIL ncrit=9 |  |  |  | L/D Max: | 126.834 | at alpha= | 5.5 | deg
Re: | 750000 |  |  | Cd Min: | 0.24801 | at alpha= | -20 | deg
Mach: | 0.1 |  |  | Cl=0 at alpha= | -3.035 | deg
|  |  |  | @ Cl=0.1, Cd= | 0.010287
|  |  |  | @ Cl=0.4, Cd= | 0.0057033
|  |  |  | @ Cl=0.6, Cd= | 0.0060299
alpha (deg) | Cl | Cd | Cm | Cl/Cd
-20 | -0.703 | 0.24801 | 0.0647 | -2.8346
-19.5 | -0.684 | 0.24134 | 0.0601 | -2.8342
-19 | -0.6659 | 0.2348 | 0.0555 | -2.836
-18 | -0.6302 | 0.22068 | 0.0472 | -2.8557
-17.5 | -0.6122 | 0.21419 | 0.0434 | -2.8582
-17 | -0.5942 | 0.20789 | 0.0396 | -2.8582
-16.5 | -0.576 | 0.20126 | 0.0356 | -2.862
-16 | -0.5583 | 0.19449 | 0.0317 | -2.8706
-15.5 | -0.541 | 0.1876 | 0.0279 | -2.8838
-15 | -0.5236 | 0.18067 | 0.0241 | -2.8981
-14.5 | -0.5066 | 0.17339 | 0.0202 | -2.9217
-14 | -0.4916 | 0.16608 | 0.0159 | -2.96
-13.5 | -0.477 | 0.15886 | 0.0118 | -3.0026
-13 | -0.4651 | 0.15032 | 0.0082 | -3.0941
-12.5 | -0.4488 | 0.14364 | 0.0058 | -3.1245
-12 | -0.4343 | 0.13673 | 0.0024 | -3.1763
-11.5 | -0.4202 | 0.12992 | -0.0009 | -3.2343
-11 | -0.4069 | 0.12293 | -0.0043 | -3.31
-10.5 | -0.3962 | 0.11541 | -0.0094 | -3.433
-10 | -0.3857 | 0.10828 | -0.0137 | -3.5621
-9.5 | -0.3621 | 0.0994 | -0.0222 | -3.6429
-9 | -0.3556 | 0.09287 | -0.0245 | -3.829
-8.5 | -0.3552 | 0.0849 | -0.0268 | -4.1837
-8 | -0.3493 | 0.07888 | -0.029 | -4.4282
-7.5 | -0.3491 | 0.07318 | -0.0319 | -4.7704
-7 | -0.3384 | 0.06531 | -0.0393 | -5.1814
-6.5 | -0.3168 | 0.05741 | -0.0452 | -5.5182
-6 | -0.2768 | 0.04837 | -0.0502 | -5.7226
-5.5 | -0.2471 | 0.03792 | -0.0525 | -6.5164
-5 | -0.2053 | 0.03398 | -0.0535 | -6.0418
-4.5 | -0.1566 | 0.02882 | -0.0537 | -5.4337
-4 | -0.1002 | 0.02464 | -0.0525 | -4.0666
-3.5 | -0.0518 | 0.01565 | -0.0518 | -3.3099
-3 | 0.0039 | 0.01274 | -0.0512 | 0.30612
-2.5 | 0.0601 | 0.01135 | -0.0508 | 5.2952
-2 | 0.1149 | 0.00989 | -0.0506 | 11.6178
-1.5 | 0.1714 | 0.00935 | -0.0506 | 18.3316
-1 | 0.2276 | 0.00865 | -0.0507 | 26.3121
-0.5 | 0.2846 | 0.0083 | -0.0509 | 34.2892
0 | 0.3412 | 0.00777 | -0.0512 | 43.9125
0.5 | 0.3819 | 0.00572 | -0.0484 | 66.7657
1 | 0.4578 | 0.00565 | -0.0522 | 81.0265
1.5 | 0.5119 | 0.00578 | -0.052 | 88.564
2 | 0.5672 | 0.00593 | -0.0519 | 95.6492
2.5 | 0.623 | 0.0061 | -0.0521 | 102.1311
3 | 0.6791 | 0.00628 | -0.0522 | 108.1369
3.5 | 0.7353 | 0.00647 | -0.0524 | 113.6476
4 | 0.7913 | 0.00668 | -0.0527 | 118.4581
4.5 | 0.847 | 0.00694 | -0.0528 | 122.0461
5 | 0.9026 | 0.00721 | -0.053 | 125.1872
5.5 | 0.9576 | 0.00755 | -0.0532 | 126.8344
6 | 1.0108 | 0.00809 | -0.0531 | 124.9444
6.5 | 1.0623 | 0.00882 | -0.0529 | 120.4422
7 | 1.111 | 0.00984 | -0.0524 | 112.9065
7.5 | 1.1565 | 0.01114 | -0.0516 | 103.8151
8 | 1.1969 | 0.01284 | -0.0503 | 93.2165
8.5 | 1.2317 | 0.01483 | -0.0481 | 83.0546
9 | 1.2691 | 0.01632 | -0.0461 | 77.7635
9.5 | 1.3033 | 0.01779 | -0.0437 | 73.2603
10 | 1.3293 | 0.01937 | -0.0401 | 68.6267
10.5 | 1.3483 | 0.02103 | -0.0359 | 64.1132
11 | 1.3566 | 0.02386 | -0.0318 | 56.8567
11.5 | 1.3728 | 0.02654 | -0.0293 | 51.7257
12 | 1.3724 | 0.03095 | -0.0266 | 44.3425
12.5 | 1.3852 | 0.0345 | -0.0252 | 40.1507
13 | 1.3871 | 0.03941 | -0.0241 | 35.1967
13.5 | 1.3878 | 0.04474 | -0.0237 | 31.0192
14 | 1.3744 | 0.05208 | -0.024 | 26.3902
14.5 | 1.3578 | 0.06054 | -0.0252 | 22.4281
15 | 1.354 | 0.06795 | -0.027 | 19.9264
15.5 | 1.3441 | 0.07671 | -0.0296 | 17.5218
16 | 1.3311 | 0.08644 | -0.0331 | 15.3991
16.5 | 1.3169 | 0.09706 | -0.0375 | 13.5679
17 | 1.2987 | 0.10895 | -0.043 | 11.9201
17.5 | 1.2783 | 0.1219 | -0.0497 | 10.4865
18 | 1.2579 | 0.13561 | -0.0574 | 9.2759
18.5 | 1.2314 | 0.15127 | -0.0666 | 8.1404

## 37. Re 750k Mach 0.25 (1)
BIGFOIL.COM POLAR EXPORT
NACA63-610 a=0.0
NACA63-610 a=0.0 |  |  |  | Cl Max: | 1.221 | at alpha= | 9 | deg
JavaFoil+Calcfoil stall+Eppler ext transition |  |  |  | L/D Max: | 140.508 | at alpha= | 4.5 | deg
Re: | 750000 |  |  | Cd Min: | 0.00596 | at alpha= | 1.5 | deg
Mach: | 0.25 |  |  | Cl=0 at alpha= | -2.8854 | deg
|  |  |  | @ Cl=0.1, Cd= | 0.026229
|  |  |  | @ Cl=0.4, Cd= | 0.008408
|  |  |  | @ Cl=0.6, Cd= | 0.11776
alpha (deg) | Cl | Cd | Cm | Cl/Cd
-13 | -0.058 | 0.10449 | -0.017 | -0.556
-12.5 | -0.055 | 0.09592 | -0.017 | -0.576
-12 | -0.052 | 0.09343 | -0.017 | -0.561
-11.5 | -0.145 | 0.08831 | -0.017 | -1.638
-11 | -0.188 | 0.09887 | -0.017 | -1.906
-10.5 | -0.224 | 0.09092 | -0.017 | -2.464
-10 | -0.253 | 0.08167 | -0.016 | -3.102
-9.5 | -0.277 | 0.075 | -0.016 | -3.692
-9 | -0.294 | 0.06997 | -0.016 | -4.202
-8.5 | -0.304 | 0.06494 | -0.016 | -4.687
-8 | -0.308 | 0.0599 | -0.016 | -5.136
-7.5 | -0.303 | 0.0571 | -0.015 | -5.315
-7 | -0.292 | 0.05291 | -0.015 | -5.522
-6.5 | -0.274 | 0.04977 | -0.015 | -5.503
-6 | -0.249 | 0.0464 | -0.016 | -5.375
-5.5 | -0.219 | 0.04266 | -0.017 | -5.139
-5 | -0.184 | 0.03985 | -0.017 | -4.621
-4.5 | -0.145 | 0.03719 | -0.018 | -3.898
-4 | -0.103 | 0.03524 | -0.018 | -2.909
-3.5 | -0.058 | 0.03368 | -0.018 | -1.712
-3 | -0.011 | 0.0321 | -0.019 | -0.343
-2.5 | 0.037 | 0.03104 | -0.02 | 1.189
-2 | 0.086 | 0.02994 | -0.021 | 2.862
-1.5 | 0.167 | 0.00847 | -0.046 | 19.756
-1 | 0.228 | 0.00841 | -0.046 | 27.163
-0.5 | 0.29 | 0.00841 | -0.046 | 34.436
0 | 0.351 | 0.0084 | -0.047 | 41.778
0.5 | 0.412 | 0.00841 | -0.047 | 48.946
1 | 0.472 | 0.00605 | -0.047 | 77.952
1.5 | 0.532 | 0.00596 | -0.048 | 89.151
2 | 0.592 | 0.00602 | -0.048 | 98.341
2.5 | 0.652 | 0.00612 | -0.048 | 106.56
3 | 0.712 | 0.00626 | -0.049 | 113.756
3.5 | 0.771 | 0.006 | -0.049 | 128.521
4 | 0.83 | 0.00619 | -0.049 | 134.037
4.5 | 0.889 | 0.00632 | -0.05 | 140.508
5 | 0.946 | 0.00781 | -0.05 | 121.199
5.5 | 1.001 | 0.0083 | -0.051 | 120.674
6 | 1.054 | 0.00886 | -0.051 | 118.97
6.5 | 1.103 | 0.0097 | -0.051 | 113.753
7 | 1.146 | 0.01073 | -0.051 | 106.741
7.5 | 1.169 | 0.01662 | -0.051 | 70.308
8 | 1.197 | 0.01798 | -0.051 | 66.593
8.5 | 1.215 | 0.01945 | -0.051 | 62.451
9 | 1.221 | 0.02124 | -0.051 | 57.484
9.5 | 1.214 | 0.02328 | -0.051 | 52.163
10 | 1.195 | 0.02524 | -0.052 | 47.352
10.5 | 1.16 | 0.02765 | -0.052 | 41.942
11 | 0.949 | 0.07529 | -0.025 | 12.609
11.5 | 0.899 | 0.0812 | -0.023 | 11.068
12 | 0.837 | 0.08666 | -0.021 | 9.66
12.5 | 0.766 | 0.09416 | -0.02 | 8.138
13 | 0.687 | 0.10268 | -0.019 | 6.687
13.5 | 0.601 | 0.11003 | -0.02 | 5.458
14 | 0.509 | 0.11776 | -0.021 | 4.322

## 38. Re 750k Mach 0.25 (2)
BIGFOIL.COM POLAR EXPORT
NACA63-610 a=0.0
NACA63-610 a=0.0 |  |  |  | Cl Max: | 1.3444 | at alpha= | 11.5 | deg
XFOIL ncrit=9 |  |  |  | L/D Max: | 126.825 | at alpha= | 5.5 | deg
Re: | 750000 |  |  | Cd Min: | 0.13045 | at alpha= | 16.5 | deg
Mach: | 0.25 |  |  | Cl=0 at alpha= | -99 | deg
|  |  |  | @ Cl=0.1, Cd= | 0.00815
|  |  |  | @ Cl=0.4, Cd= | 0.0058651
|  |  |  | @ Cl=0.6, Cd= | 0.006091
alpha (deg) | Cl | Cd | Cm | Cl/Cd
0 | 0.353 | 0.00815 | -0.0526 | 43.3129
0.5 | 0.3966 | 0.00587 | -0.0504 | 67.5639
1 | 0.4656 | 0.00577 | -0.0521 | 80.6932
1.5 | 0.5291 | 0.00589 | -0.0535 | 89.8302
2 | 0.5861 | 0.00605 | -0.0534 | 96.876
2.5 | 0.6438 | 0.00622 | -0.0535 | 103.5048
3 | 0.7018 | 0.00641 | -0.0536 | 109.4852
3.5 | 0.7598 | 0.00664 | -0.0537 | 114.4277
4 | 0.818 | 0.00686 | -0.0539 | 119.242
4.5 | 0.8759 | 0.00712 | -0.054 | 123.0197
5 | 0.9335 | 0.00743 | -0.054 | 125.6393
5.5 | 0.9905 | 0.00781 | -0.054 | 126.8246
6 | 1.0449 | 0.00847 | -0.0536 | 123.3648
6.5 | 1.0975 | 0.00933 | -0.0531 | 117.6313
7 | 1.1464 | 0.01053 | -0.0521 | 108.8699
7.5 | 1.19 | 0.01213 | -0.0506 | 98.1039
8 | 1.226 | 0.01418 | -0.0481 | 86.4598
8.5 | 1.2584 | 0.01618 | -0.045 | 77.775
9 | 1.2904 | 0.01783 | -0.0417 | 72.3724
9.5 | 1.311 | 0.01951 | -0.0368 | 67.1963
10 | 1.3237 | 0.02206 | -0.0324 | 60.0045
10.5 | 1.3306 | 0.0255 | -0.0287 | 52.1804
11 | 1.3425 | 0.02904 | -0.0261 | 46.2293
11.5 | 1.3444 | 0.0338 | -0.0241 | 39.7751
12 | 1.3378 | 0.03978 | -0.0227 | 33.63
12.5 | 1.3421 | 0.04508 | -0.0222 | 29.7715
13 | 1.3346 | 0.05201 | -0.0223 | 25.6604
13.5 | 1.3291 | 0.05933 | -0.0234 | 22.4018
14 | 1.3183 | 0.06785 | -0.0254 | 19.4296
14.5 | 1.2996 | 0.07812 | -0.0286 | 16.6359
15 | 1.2751 | 0.09005 | -0.0332 | 14.1599
15.5 | 1.2537 | 0.10245 | -0.0388 | 12.2372
16 | 1.2306 | 0.11597 | -0.0457 | 10.6114
16.5 | 1.2075 | 0.13045 | -0.0538 | 9.2564

## 39. Re 750k Mach 0.50 (1)
BIGFOIL.COM POLAR EXPORT
NACA63-610 a=0.0
NACA63-610 a=0.0 |  |  |  | Cl Max: | 1.22 | at alpha= | 7.5 | deg
JavaFoil+Calcfoil stall+Eppler ext transition |  |  |  | L/D Max: | 122.498 | at alpha= | 3 | deg
Re: | 750000 |  |  | Cd Min: | 0.00629 | at alpha= | 1 | deg
Mach: | 0.5 |  |  | Cl=0 at alpha= | -2.8868 | deg
|  |  |  | @ Cl=0.1, Cd= | 0.030744
|  |  |  | @ Cl=0.4, Cd= | 0.0083912
|  |  |  | @ Cl=0.6, Cd= | 0.0063761
alpha (deg) | Cl | Cd | Cm | Cl/Cd
-20 | -0.942 | 0.20923 | -0.023 | -4.5
-19.5 | -0.915 | 0.19458 | -0.023 | -4.701
-19 | -0.887 | 0.18955 | -0.024 | -4.682
-18.5 | -0.859 | 0.18226 | -0.023 | -4.711
-18 | -0.83 | 0.18047 | -0.022 | -4.602
-17.5 | -0.803 | 0.17564 | -0.022 | -4.573
-17 | -0.776 | 0.17105 | -0.022 | -4.536
-16.5 | -0.749 | 0.16141 | -0.022 | -4.638
-16 | -0.721 | 0.15796 | -0.022 | -4.566
-15.5 | -0.694 | 0.15376 | -0.023 | -4.512
-15 | -0.665 | 0.14845 | -0.021 | -4.48
-14.5 | -0.637 | 0.13999 | -0.021 | -4.553
-14 | -0.61 | 0.13381 | -0.021 | -4.558
-13.5 | -0.582 | 0.12854 | -0.021 | -4.532
-13 | -0.555 | 0.12477 | -0.021 | -4.449
-12.5 | -0.528 | 0.12243 | -0.022 | -4.309
-12 | -0.5 | 0.11895 | -0.022 | -4.204
-11.5 | -0.473 | 0.11446 | -0.022 | -4.129
-11 | -0.444 | 0.11075 | -0.02 | -4.009
-10.5 | -0.417 | 0.10853 | -0.02 | -3.838
-10 | -0.389 | 0.10733 | -0.02 | -3.626
-9.5 | -0.362 | 0.10011 | -0.02 | -3.613
-9 | -0.334 | 0.09121 | -0.02 | -3.666
-8.5 | -0.307 | 0.08883 | -0.021 | -3.455
-8 | -0.279 | 0.08448 | -0.021 | -3.308
-7.5 | -0.252 | 0.08447 | -0.019 | -2.979
-7 | -0.224 | 0.08235 | -0.019 | -2.724
-6.5 | -0.197 | 0.08076 | -0.019 | -2.439
-6 | -0.17 | 0.08056 | -0.019 | -2.106
-5.5 | -0.142 | 0.04328 | -0.02 | -3.29
-5 | -0.115 | 0.05201 | -0.019 | -2.211
-4.5 | -0.088 | 0.04369 | -0.018 | -2.008
-4 | -0.098 | 0.04021 | -0.017 | -2.438
-3.5 | -0.06 | 0.03602 | -0.019 | -1.674
-3 | -0.012 | 0.03369 | -0.02 | -0.353
-2.5 | 0.041 | 0.03213 | -0.02 | 1.262
-2 | 0.095 | 0.03084 | -0.022 | 3.076
-1.5 | 0.15 | 0.02978 | -0.024 | 5.032
-1 | 0.255 | 0.00873 | -0.051 | 29.171
-0.5 | 0.323 | 0.00869 | -0.052 | 37.226
0 | 0.392 | 0.00839 | -0.052 | 46.723
0.5 | 0.459 | 0.0084 | -0.053 | 54.693
1 | 0.526 | 0.00629 | -0.053 | 83.708
1.5 | 0.594 | 0.00636 | -0.053 | 93.411
2 | 0.661 | 0.00654 | -0.054 | 101.086
2.5 | 0.727 | 0.00631 | -0.054 | 115.317
3 | 0.793 | 0.00648 | -0.054 | 122.498
3.5 | 0.859 | 0.00773 | -0.055 | 111.151
4 | 0.923 | 0.00813 | -0.055 | 113.603
4.5 | 0.986 | 0.00853 | -0.055 | 115.581
5 | 1.045 | 0.00919 | -0.056 | 113.764
5.5 | 1.101 | 0.01005 | -0.056 | 109.532
6 | 1.15 | 0.01129 | -0.056 | 101.896
6.5 | 1.193 | 0.0131 | -0.056 | 91.063
7 | 1.209 | 0.02005 | -0.055 | 60.282
7.5 | 1.22 | 0.02248 | -0.056 | 54.281
8 | 1.174 | 0.02544 | -0.056 | 46.146
8.5 | 0.602 | 0.0631 | -0.02 | 9.543
9 | 0.628 | 0.06863 | -0.021 | 9.148
9.5 | 0.654 | 0.08968 | -0.022 | 7.289
10 | 0.679 | 0.09722 | -0.022 | 6.985
10.5 | 0.705 | 0.10466 | -0.025 | 6.738
11 | 0.731 | 0.10454 | -0.025 | 6.988
11.5 | 0.756 | 0.11443 | -0.025 | 6.603
12 | 0.782 | 0.12307 | -0.028 | 6.355
12.5 | 0.807 | 0.12857 | -0.028 | 6.278

## 40. Re 750k Mach 0.50 (2)
BIGFOIL.COM POLAR EXPORT
NACA63-610 a=0.0
NACA63-610 a=0.0 |  |  |  | Cl Max: | 1.2956 | at alpha= | 9 | deg
XFOIL ncrit=9 |  |  |  | L/D Max: | 124.703 | at alpha= | 5 | deg
Re: | 750000 |  |  | Cd Min: | 0.27469 | at alpha= | -20 | deg
Mach: | 0.5 |  |  | Cl=0 at alpha= | -3.0745 | deg
|  |  |  | @ Cl=0.1, Cd= | 0.014236
|  |  |  | @ Cl=0.4, Cd= | 0.008666
|  |  |  | @ Cl=0.6, Cd= | 0.0063819
alpha (deg) | Cl | Cd | Cm | Cl/Cd
-20 | -0.7829 | 0.27469 | 0.081 | -2.8501
-18.5 | -0.7121 | 0.24966 | 0.0652 | -2.8523
-18 | -0.6886 | 0.24186 | 0.0601 | -2.8471
-17.5 | -0.6647 | 0.23398 | 0.055 | -2.8408
-17 | -0.6407 | 0.22602 | 0.05 | -2.8347
-16.5 | -0.6168 | 0.21805 | 0.045 | -2.8287
-16 | -0.5926 | 0.20996 | 0.04 | -2.8224
-15.5 | -0.5691 | 0.20201 | 0.0349 | -2.8172
-15 | -0.5459 | 0.19411 | 0.0299 | -2.8123
-14.5 | -0.524 | 0.18624 | 0.0248 | -2.8136
-13.5 | -0.4805 | 0.16965 | 0.0161 | -2.8323
-13 | -0.4592 | 0.16203 | 0.0123 | -2.834
-12.5 | -0.4384 | 0.15435 | 0.0081 | -2.8403
-12 | -0.4177 | 0.14669 | 0.0038 | -2.8475
-11 | -0.3739 | 0.13095 | -0.0088 | -2.8553
-10.5 | -0.3622 | 0.12337 | -0.0112 | -2.9359
-10 | -0.3444 | 0.11604 | -0.0133 | -2.9679
-9.5 | -0.328 | 0.10918 | -0.016 | -3.0042
-9 | -0.3121 | 0.1024 | -0.0193 | -3.0479
-8.5 | -0.2968 | 0.09558 | -0.0228 | -3.1053
-8 | -0.2822 | 0.08875 | -0.0265 | -3.1797
-7.5 | -0.2728 | 0.08193 | -0.0327 | -3.3297
-7 | -0.2617 | 0.07506 | -0.0369 | -3.4865
-6 | -0.2481 | 0.06084 | -0.0451 | -4.0779
-5.5 | -0.2267 | 0.05376 | -0.0513 | -4.2169
-5 | -0.1952 | 0.04667 | -0.0567 | -4.1826
-4.5 | -0.145 | 0.03979 | -0.0608 | -3.6441
-4 | -0.0974 | 0.03317 | -0.0622 | -2.9364
-3.5 | -0.0503 | 0.0254 | -0.0632 | -1.9803
-3 | 0.0088 | 0.02013 | -0.0629 | 0.43716
-2.5 | 0.0731 | 0.01544 | -0.0619 | 4.7345
-2 | 0.1399 | 0.01245 | -0.0608 | 11.2369
-1.5 | 0.2055 | 0.01064 | -0.0602 | 19.3139
-1 | 0.2719 | 0.00977 | -0.0597 | 27.8301
-0.5 | 0.3378 | 0.00899 | -0.0595 | 37.5751
0 | 0.405 | 0.00864 | -0.0595 | 46.875
0.5 | 0.463 | 0.0066 | -0.0591 | 70.1515
1.5 | 0.6075 | 0.00637 | -0.0602 | 95.3689
2 | 0.6716 | 0.00658 | -0.0598 | 102.0669
2.5 | 0.7374 | 0.00682 | -0.0596 | 108.1232
3 | 0.804 | 0.00708 | -0.0594 | 113.5593
3.5 | 0.8712 | 0.00735 | -0.0592 | 118.5306
4 | 0.9381 | 0.00769 | -0.0588 | 121.9896
4.5 | 1.0051 | 0.00808 | -0.0582 | 124.3936
5 | 1.0712 | 0.00859 | -0.0573 | 124.7031
5.5 | 1.1356 | 0.00925 | -0.056 | 122.7676
6 | 1.1924 | 0.01044 | -0.0537 | 114.2146
6.5 | 1.2419 | 0.01201 | -0.0505 | 103.4055
7 | 1.2743 | 0.01426 | -0.0455 | 89.3619
7.5 | 1.2776 | 0.0172 | -0.0376 | 74.2791
8 | 1.2824 | 0.02098 | -0.0321 | 61.1249
8.5 | 1.2886 | 0.02546 | -0.0281 | 50.6127
9 | 1.2956 | 0.03035 | -0.0251 | 42.6886
9.5 | 1.2913 | 0.03657 | -0.0229 | 35.3104
10 | 1.2776 | 0.04409 | -0.0219 | 28.9771
10.5 | 1.2674 | 0.05184 | -0.0215 | 24.4483
11 | 1.2543 | 0.06053 | -0.0223 | 20.722
11.5 | 1.2371 | 0.07047 | -0.0246 | 17.555
12 | 1.2153 | 0.08186 | -0.0288 | 14.8461
12.5 | 1.189 | 0.09485 | -0.0348 | 12.5356
13 | 1.1627 | 0.10882 | -0.0422 | 10.6846
13.5 | 1.136 | 0.12391 | -0.0511 | 9.1679
14 | 1.1121 | 0.13957 | -0.0608 | 7.968

## 41. Re 1M Mach 0.00 (1)
BIGFOIL.COM POLAR EXPORT
NACA63-610 a=0.0
NACA63-610 a=0.0 |  |  |  | Cl Max: | 1.237 | at alpha= | 10 | deg
JavaFoil+Calcfoil stall+Eppler ext transition |  |  |  | L/D Max: | 155.148 | at alpha= | 5.5 | deg
Re: | 1000000 |  |  | Cd Min: | 0.00558 | at alpha= | 2 | deg
Mach: | 0 |  |  | Cl=0 at alpha= | -2.883 | deg
|  |  |  | @ Cl=0.1, Cd= | 0.0090351
|  |  |  | @ Cl=0.4, Cd= | 0.0078705
|  |  |  | @ Cl=0.6, Cd= | 0.0056079
alpha (deg) | Cl | Cd | Cm | Cl/Cd
-15.5 | -0.313 | 0.12847 | -0.016 | -2.437
-15 | -0.325 | 0.12039 | -0.016 | -2.7
-14.5 | -0.337 | 0.1145 | -0.016 | -2.941
-14 | -0.348 | 0.11027 | -0.016 | -3.158
-13.5 | -0.359 | 0.11303 | -0.016 | -3.177
-13 | -0.369 | 0.10635 | -0.016 | -3.473
-12.5 | -0.378 | 0.10035 | -0.016 | -3.771
-12 | -0.386 | 0.09087 | -0.016 | -4.25
-11.5 | -0.392 | 0.08655 | -0.016 | -4.532
-11 | -0.396 | 0.08082 | -0.015 | -4.903
-10.5 | -0.398 | 0.07686 | -0.015 | -5.177
-10 | -0.397 | 0.07156 | -0.015 | -5.544
-9.5 | -0.392 | 0.06619 | -0.015 | -5.928
-9 | -0.385 | 0.06238 | -0.015 | -6.164
-8.5 | -0.373 | 0.0586 | -0.016 | -6.365
-8 | -0.357 | 0.05451 | -0.015 | -6.557
-7.5 | -0.338 | 0.05225 | -0.015 | -6.464
-7 | -0.314 | 0.04912 | -0.016 | -6.399
-6.5 | -0.287 | 0.04615 | -0.016 | -6.216
-6 | -0.256 | 0.04305 | -0.017 | -5.939
-5.5 | -0.221 | 0.0405 | -0.017 | -5.458
-5 | -0.183 | 0.03812 | -0.018 | -4.812
-4.5 | -0.143 | 0.03583 | -0.019 | -3.995
-4 | -0.101 | 0.03421 | -0.018 | -2.939
-3.5 | -0.056 | 0.03273 | -0.019 | -1.721
-3 | -0.011 | 0.03126 | -0.02 | -0.343
-2.5 | 0.036 | 0.02941 | -0.023 | 1.226
-2 | 0.103 | 0.00808 | -0.044 | 12.777
-1.5 | 0.162 | 0.00801 | -0.044 | 20.249
-1 | 0.221 | 0.00796 | -0.045 | 27.794
-0.5 | 0.28 | 0.00792 | -0.045 | 35.402
0 | 0.34 | 0.00792 | -0.045 | 42.903
0.5 | 0.399 | 0.00791 | -0.046 | 50.389
1 | 0.457 | 0.00562 | -0.046 | 81.241
1.5 | 0.515 | 0.00566 | -0.046 | 90.98
2 | 0.573 | 0.00558 | -0.047 | 102.674
2.5 | 0.631 | 0.00564 | -0.047 | 112.026
3 | 0.689 | 0.00573 | -0.047 | 120.365
3.5 | 0.747 | 0.00584 | -0.048 | 127.959
4 | 0.805 | 0.00603 | -0.048 | 133.508
4.5 | 0.862 | 0.0058 | -0.048 | 148.611
5 | 0.918 | 0.00595 | -0.049 | 154.144
5.5 | 0.972 | 0.00626 | -0.049 | 155.148
6 | 1.025 | 0.00802 | -0.049 | 127.81
6.5 | 1.075 | 0.00872 | -0.05 | 123.232
7 | 1.121 | 0.00947 | -0.05 | 118.391
7.5 | 1.148 | 0.01436 | -0.05 | 79.903
8 | 1.18 | 0.01545 | -0.05 | 76.417
8.5 | 1.206 | 0.01671 | -0.05 | 72.159
9 | 1.224 | 0.01812 | -0.05 | 67.566
9.5 | 1.234 | 0.01956 | -0.05 | 63.113
10 | 1.237 | 0.02091 | -0.051 | 59.158
10.5 | 1.231 | 0.02273 | -0.051 | 54.163
11 | 1.215 | 0.02508 | -0.051 | 48.44
11.5 | 1.191 | 0.02741 | -0.051 | 43.472
12 | 1.162 | 0.02958 | -0.051 | 39.278
12.5 | 1.12 | 0.03337 | -0.051 | 33.571
13 | 0.936 | 0.09234 | -0.025 | 10.141
13.5 | 0.904 | 0.09699 | -0.026 | 9.316
14 | 0.866 | 0.1026 | -0.026 | 8.44
14.5 | 0.826 | 0.10971 | -0.025 | 7.531
15 | 0.785 | 0.11623 | -0.023 | 6.758

## 42. Re 1M Mach 0.00 (2)
BIGFOIL.COM POLAR EXPORT
NACA63-610 a=0.0
NACA63-610 a=0.0 |  |  |  | Cl Max: | 1.4428 | at alpha= | 14 | deg
XFOIL ncrit=9 |  |  |  | L/D Max: | 136.533 | at alpha= | 5.5 | deg
Re: | 1000000 |  |  | Cd Min: | 0.24683 | at alpha= | -20 | deg
Mach: | 0 |  |  | Cl=0 at alpha= | -3.0092 | deg
|  |  |  | @ Cl=0.1, Cd= | 0.0092067
|  |  |  | @ Cl=0.4, Cd= | 0.0052786
|  |  |  | @ Cl=0.6, Cd= | 0.005447
alpha (deg) | Cl | Cd | Cm | Cl/Cd
-20 | -0.7027 | 0.24683 | 0.0644 | -2.8469
-19.5 | -0.6844 | 0.2407 | 0.0601 | -2.8434
-19 | -0.6661 | 0.23438 | 0.0559 | -2.842
-18.5 | -0.6476 | 0.2278 | 0.0517 | -2.8428
-18 | -0.6282 | 0.22085 | 0.0475 | -2.8445
-17.5 | -0.61 | 0.2141 | 0.0432 | -2.8491
-17 | -0.5921 | 0.20722 | 0.0389 | -2.8573
-16.5 | -0.5746 | 0.20038 | 0.0347 | -2.8676
-16 | -0.5579 | 0.19328 | 0.0306 | -2.8865
-15.5 | -0.5415 | 0.18616 | 0.0266 | -2.9088
-15 | -0.5246 | 0.17912 | 0.0227 | -2.9288
-14.5 | -0.5089 | 0.17137 | 0.0197 | -2.9696
-14 | -0.4928 | 0.1649 | 0.0164 | -2.9885
-13.5 | -0.4772 | 0.1579 | 0.0128 | -3.0222
-13 | -0.4622 | 0.151 | 0.0093 | -3.0609
-12.5 | -0.4492 | 0.14303 | 0.0049 | -3.1406
-12 | -0.4362 | 0.13577 | 0.0012 | -3.2128
-11.5 | -0.4247 | 0.12824 | -0.0028 | -3.3118
-11 | -0.4124 | 0.12092 | -0.0064 | -3.4105
-10.5 | -0.4011 | 0.11317 | -0.0087 | -3.5442
-10 | -0.3758 | 0.10566 | -0.0156 | -3.5567
-9.5 | -0.3653 | 0.09947 | -0.0183 | -3.6725
-9 | -0.3574 | 0.09309 | -0.0209 | -3.8393
-8.5 | -0.3509 | 0.08646 | -0.0239 | -4.0585
-8 | -0.3477 | 0.07969 | -0.0272 | -4.3632
-7.5 | -0.3541 | 0.07129 | -0.0353 | -4.967
-7 | -0.3389 | 0.06251 | -0.0422 | -5.4215
-6.5 | -0.3151 | 0.05313 | -0.0472 | -5.9307
-6 | -0.2918 | 0.04519 | -0.0502 | -6.4572
-5.5 | -0.2517 | 0.03934 | -0.0519 | -6.3981
-4.5 | -0.1527 | 0.02606 | -0.0516 | -5.8596
-4 | -0.1079 | 0.01524 | -0.0507 | -7.0801
-3.5 | -0.0535 | 0.01206 | -0.0501 | -4.4362
-3 | 0.001 | 0.01014 | -0.0498 | 0.098619
-2.5 | 0.0569 | 0.00952 | -0.0498 | 5.9769
-2 | 0.1133 | 0.00911 | -0.0499 | 12.4369
-1 | 0.2256 | 0.00796 | -0.0501 | 28.3417
-0.5 | 0.2825 | 0.0077 | -0.0504 | 36.6883
0 | 0.3394 | 0.00744 | -0.0506 | 45.6183
0.5 | 0.3865 | 0.00533 | -0.0499 | 72.5141
1 | 0.4338 | 0.00515 | -0.0475 | 84.233
1.5 | 0.5088 | 0.00521 | -0.0517 | 97.6583
2 | 0.5639 | 0.00535 | -0.0517 | 105.4019
2.5 | 0.6197 | 0.0055 | -0.0519 | 112.6727
3 | 0.6757 | 0.00567 | -0.0521 | 119.1711
3.5 | 0.7317 | 0.00586 | -0.0524 | 124.8635
4 | 0.7875 | 0.00608 | -0.0526 | 129.523
4.5 | 0.8431 | 0.00633 | -0.0529 | 133.1912
5 | 0.8984 | 0.00661 | -0.0531 | 135.9153
5.5 | 0.953 | 0.00698 | -0.0533 | 136.533
6 | 1.0054 | 0.00762 | -0.0533 | 131.9423
6.5 | 1.0565 | 0.00841 | -0.0532 | 125.6243
7 | 1.1053 | 0.00942 | -0.0529 | 117.3355
7.5 | 1.1513 | 0.01066 | -0.0522 | 108.0019
8 | 1.1928 | 0.01225 | -0.051 | 97.3714
8.5 | 1.2317 | 0.0139 | -0.0495 | 88.6115
9 | 1.2729 | 0.01512 | -0.048 | 84.1865
9.5 | 1.3138 | 0.01619 | -0.0465 | 81.1489
10 | 1.3498 | 0.01746 | -0.0444 | 77.3081
10.5 | 1.3754 | 0.01895 | -0.0409 | 72.5805
11 | 1.3955 | 0.02045 | -0.0369 | 68.2396
11.5 | 1.4086 | 0.02278 | -0.033 | 61.8349
12 | 1.4224 | 0.02544 | -0.0302 | 55.9119
12.5 | 1.4256 | 0.02933 | -0.0274 | 48.6055
13 | 1.4332 | 0.03323 | -0.0257 | 43.1297
13.5 | 1.4398 | 0.03751 | -0.0246 | 38.3844
14 | 1.4428 | 0.04242 | -0.0241 | 34.0123
14.5 | 1.4423 | 0.04806 | -0.0241 | 30.0104
15 | 1.439 | 0.05452 | -0.025 | 26.394
15.5 | 1.4286 | 0.06244 | -0.0267 | 22.8796
16 | 1.4161 | 0.07122 | -0.0292 | 19.8835
16.5 | 1.3924 | 0.08236 | -0.0332 | 16.9063
17 | 1.3648 | 0.09491 | -0.0383 | 14.3799
17.5 | 1.3413 | 0.10751 | -0.0441 | 12.476
18 | 1.3212 | 0.12019 | -0.0505 | 10.9926
18.5 | 1.2975 | 0.13415 | -0.058 | 9.672
19 | 1.2777 | 0.14784 | -0.0659 | 8.6425

## 43. Re 1M Mach 0.10 (1)
BIGFOIL.COM POLAR EXPORT
NACA63-610 a=0.0
NACA63-610 a=0.0 |  |  |  | Cl Max: | 1.233 | at alpha= | 9.5 | deg
JavaFoil+Calcfoil stall+Eppler ext transition |  |  |  | L/D Max: | 155.758 | at alpha= | 5.5 | deg
Re: | 1000000 |  |  | Cd Min: | 0.00562 | at alpha= | 1 | deg
Mach: | 0.1 |  |  | Cl=0 at alpha= | -2.883 | deg
|  |  |  | @ Cl=0.1, Cd= | 0.0093647
|  |  |  | @ Cl=0.4, Cd= | 0.0079395
|  |  |  | @ Cl=0.6, Cd= | 0.0056544
alpha (deg) | Cl | Cd | Cm | Cl/Cd
-15 | -0.285 | 0.12013 | -0.016 | -2.372
-14.5 | -0.299 | 0.11746 | -0.017 | -2.544
-14 | -0.312 | 0.1114 | -0.016 | -2.804
-13.5 | -0.326 | 0.10694 | -0.016 | -3.046
-13 | -0.338 | 0.10077 | -0.016 | -3.358
-12.5 | -0.35 | 0.10106 | -0.016 | -3.464
-12 | -0.361 | 0.09356 | -0.016 | -3.856
-11.5 | -0.37 | 0.0868 | -0.016 | -4.258
-11 | -0.377 | 0.08254 | -0.016 | -4.562
-10.5 | -0.381 | 0.07809 | -0.016 | -4.879
-10 | -0.383 | 0.07325 | -0.016 | -5.223
-9.5 | -0.381 | 0.06712 | -0.016 | -5.674
-9 | -0.375 | 0.06291 | -0.016 | -5.968
-8.5 | -0.366 | 0.05935 | -0.015 | -6.166
-8 | -0.352 | 0.05537 | -0.016 | -6.364
-7.5 | -0.334 | 0.05278 | -0.016 | -6.336
-7 | -0.312 | 0.04955 | -0.016 | -6.299
-6.5 | -0.286 | 0.04643 | -0.016 | -6.152
-6 | -0.255 | 0.04315 | -0.017 | -5.914
-5.5 | -0.221 | 0.0406 | -0.017 | -5.444
-5 | -0.184 | 0.03837 | -0.018 | -4.787
-4.5 | -0.144 | 0.03589 | -0.019 | -3.998
-4 | -0.101 | 0.03435 | -0.018 | -2.937
-3.5 | -0.057 | 0.03281 | -0.019 | -1.723
-3 | -0.011 | 0.0313 | -0.02 | -0.344
-2.5 | 0.036 | 0.02992 | -0.022 | 1.207
-2 | 0.104 | 0.00808 | -0.044 | 12.836
-1.5 | 0.163 | 0.00801 | -0.044 | 20.346
-1 | 0.222 | 0.00796 | -0.045 | 27.939
-0.5 | 0.282 | 0.00794 | -0.045 | 35.484
0 | 0.342 | 0.00791 | -0.045 | 43.154
0.5 | 0.401 | 0.00794 | -0.046 | 50.436
1 | 0.459 | 0.00562 | -0.046 | 81.681
1.5 | 0.518 | 0.00566 | -0.046 | 91.424
2 | 0.576 | 0.00563 | -0.047 | 102.362
2.5 | 0.635 | 0.00569 | -0.047 | 111.433
3 | 0.693 | 0.00578 | -0.047 | 119.935
3.5 | 0.751 | 0.00588 | -0.048 | 127.73
4 | 0.809 | 0.00603 | -0.048 | 134.115
4.5 | 0.866 | 0.00585 | -0.049 | 148.081
5 | 0.922 | 0.00607 | -0.049 | 151.91
5.5 | 0.977 | 0.00627 | -0.049 | 155.758
6 | 1.029 | 0.00807 | -0.05 | 127.537
6.5 | 1.08 | 0.00879 | -0.05 | 122.848
7 | 1.125 | 0.00956 | -0.05 | 117.699
7.5 | 1.152 | 0.01451 | -0.05 | 79.385
8 | 1.184 | 0.01562 | -0.05 | 75.779
8.5 | 1.208 | 0.01692 | -0.05 | 71.425
9 | 1.225 | 0.01837 | -0.05 | 66.704
9.5 | 1.233 | 0.01992 | -0.051 | 61.897
10 | 1.233 | 0.02134 | -0.051 | 57.792
10.5 | 1.224 | 0.02318 | -0.051 | 52.803
11 | 1.205 | 0.02522 | -0.051 | 47.793
11.5 | 1.176 | 0.0281 | -0.051 | 41.835
12 | 1.141 | 0.03051 | -0.051 | 37.398
12.5 | 1.089 | 0.03564 | -0.05 | 30.559
13 | 0.911 | 0.09357 | -0.024 | 9.734
13.5 | 0.873 | 0.09852 | -0.025 | 8.856
14 | 0.83 | 0.10431 | -0.024 | 7.955
14.5 | 0.786 | 0.11071 | -0.024 | 7.099

## 44. Re 1M Mach 0.10 (2)
BIGFOIL.COM POLAR EXPORT
NACA63-610 a=0.0
NACA63-610 a=0.0 |  |  |  | Cl Max: | 1.4303 | at alpha= | 14 | deg
XFOIL ncrit=9 |  |  |  | L/D Max: | 136.415 | at alpha= | 5.5 | deg
Re: | 1000000 |  |  | Cd Min: | 0.2476 | at alpha= | -20 | deg
Mach: | 0.1 |  |  | Cl=0 at alpha= | -3.0091 | deg
|  |  |  | @ Cl=0.1, Cd= | 0.0092336
|  |  |  | @ Cl=0.4, Cd= | 0.0053163
|  |  |  | @ Cl=0.6, Cd= | 0.005453
alpha (deg) | Cl | Cd | Cm | Cl/Cd
-20 | -0.7051 | 0.2476 | 0.0649 | -2.8477
-19.5 | -0.6866 | 0.24142 | 0.0606 | -2.844
-19 | -0.6681 | 0.23506 | 0.0564 | -2.8423
-18.5 | -0.6494 | 0.22843 | 0.0521 | -2.8429
-18 | -0.6299 | 0.22144 | 0.0479 | -2.8446
-17.5 | -0.6114 | 0.21466 | 0.0436 | -2.8482
-17 | -0.5934 | 0.20776 | 0.0393 | -2.8562
-16.5 | -0.5757 | 0.20089 | 0.035 | -2.8657
-16 | -0.5588 | 0.19378 | 0.0308 | -2.8837
-15.5 | -0.5422 | 0.18663 | 0.0268 | -2.9052
-15 | -0.525 | 0.17958 | 0.023 | -2.9235
-14.5 | -0.509 | 0.17187 | 0.02 | -2.9615
-14 | -0.4928 | 0.16535 | 0.0166 | -2.9803
-13.5 | -0.4769 | 0.15834 | 0.0129 | -3.0119
-13 | -0.4617 | 0.15138 | 0.0095 | -3.0499
-12.5 | -0.4485 | 0.14342 | 0.005 | -3.1272
-12 | -0.4353 | 0.13615 | 0.0013 | -3.1972
-11.5 | -0.4236 | 0.12862 | -0.0027 | -3.2934
-11 | -0.4111 | 0.1213 | -0.0063 | -3.3891
-10.5 | -0.3992 | 0.11363 | -0.0086 | -3.5132
-10 | -0.3725 | 0.10599 | -0.0159 | -3.5145
-9.5 | -0.3636 | 0.09992 | -0.018 | -3.6389
-9 | -0.3552 | 0.09351 | -0.0207 | -3.7985
-8.5 | -0.3483 | 0.08683 | -0.0238 | -4.0113
-8 | -0.3448 | 0.07989 | -0.0274 | -4.3159
-7.5 | -0.3512 | 0.07189 | -0.0347 | -4.8852
-7 | -0.337 | 0.06317 | -0.0419 | -5.3348
-6.5 | -0.3141 | 0.05388 | -0.0471 | -5.8296
-6 | -0.2915 | 0.04597 | -0.0502 | -6.3411
-5.5 | -0.2518 | 0.03999 | -0.052 | -6.2966
-5 | -0.1997 | 0.03364 | -0.0522 | -5.9364
-4 | -0.1082 | 0.01622 | -0.0513 | -6.6708
-3.5 | -0.0538 | 0.01224 | -0.0505 | -4.3954
-3 | 0.001 | 0.01023 | -0.0501 | 0.097752
-2.5 | 0.0573 | 0.00958 | -0.0502 | 5.9812
-2 | 0.114 | 0.00912 | -0.0502 | 12.5
-1.5 | 0.17 | 0.00835 | -0.0503 | 20.3593
-1 | 0.227 | 0.00801 | -0.0504 | 28.3396
-0.5 | 0.2842 | 0.00772 | -0.0507 | 36.8135
0 | 0.3415 | 0.00748 | -0.0509 | 45.6551
0.5 | 0.3891 | 0.00536 | -0.0502 | 72.5933
1 | 0.4365 | 0.00517 | -0.0477 | 84.4294
1.5 | 0.5119 | 0.00522 | -0.052 | 98.0651
2 | 0.5674 | 0.00536 | -0.052 | 105.8582
2.5 | 0.6235 | 0.00552 | -0.0521 | 112.9529
3 | 0.6798 | 0.00569 | -0.0524 | 119.4728
3.5 | 0.7362 | 0.00588 | -0.0526 | 125.2041
4 | 0.7923 | 0.00611 | -0.0529 | 129.6727
4.5 | 0.8484 | 0.00635 | -0.0531 | 133.6063
5 | 0.9039 | 0.00666 | -0.0533 | 135.7207
5.5 | 0.959 | 0.00703 | -0.0535 | 136.4154
6 | 1.0117 | 0.00768 | -0.0535 | 131.7318
6.5 | 1.0631 | 0.00848 | -0.0533 | 125.3656
7 | 1.1117 | 0.00955 | -0.0528 | 116.4084
7.5 | 1.1577 | 0.01083 | -0.0521 | 106.8975
8 | 1.1991 | 0.01244 | -0.0508 | 96.3907
8.5 | 1.2376 | 0.01412 | -0.0491 | 87.6487
9 | 1.2782 | 0.01539 | -0.0474 | 83.0539
9.5 | 1.3187 | 0.01647 | -0.0457 | 80.0668
10 | 1.3541 | 0.01774 | -0.0434 | 76.3303
10.5 | 1.3752 | 0.01929 | -0.0391 | 71.2908
11 | 1.3898 | 0.02131 | -0.0347 | 65.2182
11.5 | 1.4062 | 0.02362 | -0.0315 | 59.5343
12 | 1.4168 | 0.02672 | -0.0287 | 53.024
12.5 | 1.4205 | 0.03078 | -0.0263 | 46.1501
13 | 1.4253 | 0.03512 | -0.0247 | 40.5837
13.5 | 1.4295 | 0.03984 | -0.0238 | 35.881
14 | 1.4303 | 0.04522 | -0.0235 | 31.6298
14.5 | 1.4277 | 0.0514 | -0.024 | 27.7763
15 | 1.4223 | 0.05845 | -0.0252 | 24.3336
15.5 | 1.4096 | 0.06705 | -0.0275 | 21.0231
16 | 1.3954 | 0.07647 | -0.0305 | 18.2477
16.5 | 1.3706 | 0.08823 | -0.0351 | 15.5344
17 | 1.3428 | 0.10122 | -0.0407 | 13.2662
17.5 | 1.3192 | 0.11431 | -0.047 | 11.5405
18 | 1.2937 | 0.12848 | -0.0545 | 10.0693
18.5 | 1.269 | 0.14314 | -0.0628 | 8.8654
19 | 1.2479 | 0.1577 | -0.0716 | 7.9131

## 45. Re 1M Mach 0.25 (1)
BIGFOIL.COM POLAR EXPORT
NACA63-610 a=0.0
NACA63-610 a=0.0 |  |  |  | Cl Max: | 1.224 | at alpha= | 9 | deg
JavaFoil+Calcfoil stall+Eppler ext transition |  |  |  | L/D Max: | 153.08 | at alpha= | 5 | deg
Re: | 1000000 |  |  | Cd Min: | 0.00568 | at alpha= | 2 | deg
Mach: | 0.25 |  |  | Cl=0 at alpha= | -2.8854 | deg
|  |  |  | @ Cl=0.1, Cd= | 0.010081
|  |  |  | @ Cl=0.4, Cd= | 0.0079841
|  |  |  | @ Cl=0.6, Cd= | 0.11239
alpha (deg) | Cl | Cd | Cm | Cl/Cd
-13 | -0.058 | 0.10052 | -0.018 | -0.579
-12.5 | -0.055 | 0.09363 | -0.018 | -0.591
-12 | -0.052 | 0.08815 | -0.018 | -0.595
-11.5 | -0.145 | 0.08527 | -0.018 | -1.698
-11 | -0.189 | 0.08293 | -0.017 | -2.274
-10.5 | -0.224 | 0.07808 | -0.017 | -2.87
-10 | -0.253 | 0.07992 | -0.017 | -3.172
-9.5 | -0.277 | 0.07125 | -0.017 | -3.887
-9 | -0.294 | 0.0679 | -0.017 | -4.332
-8.5 | -0.304 | 0.06227 | -0.016 | -4.89
-8 | -0.308 | 0.05786 | -0.016 | -5.318
-7.5 | -0.304 | 0.05471 | -0.016 | -5.548
-7 | -0.292 | 0.05168 | -0.016 | -5.655
-6.5 | -0.274 | 0.04902 | -0.016 | -5.59
-6 | -0.25 | 0.04505 | -0.017 | -5.538
-5.5 | -0.219 | 0.04199 | -0.017 | -5.223
-5 | -0.184 | 0.039 | -0.018 | -4.722
-4.5 | -0.145 | 0.03649 | -0.019 | -3.975
-4 | -0.103 | 0.03457 | -0.019 | -2.967
-3.5 | -0.058 | 0.03303 | -0.019 | -1.747
-3 | -0.011 | 0.03152 | -0.02 | -0.35
-2.5 | 0.037 | 0.03046 | -0.021 | 1.213
-2 | 0.106 | 0.00814 | -0.045 | 13.073
-1.5 | 0.167 | 0.00808 | -0.046 | 20.713
-1 | 0.228 | 0.008 | -0.046 | 28.536
-0.5 | 0.29 | 0.008 | -0.046 | 36.184
0 | 0.351 | 0.00796 | -0.047 | 44.08
0.5 | 0.412 | 0.00799 | -0.047 | 51.512
1 | 0.472 | 0.00569 | -0.047 | 82.869
1.5 | 0.532 | 0.00575 | -0.048 | 92.48
2 | 0.592 | 0.00568 | -0.048 | 104.162
2.5 | 0.652 | 0.00575 | -0.048 | 113.455
3 | 0.712 | 0.00587 | -0.049 | 121.18
3.5 | 0.771 | 0.00601 | -0.049 | 128.321
4 | 0.83 | 0.00582 | -0.05 | 142.746
4.5 | 0.889 | 0.00597 | -0.05 | 148.782
5 | 0.946 | 0.00618 | -0.05 | 153.08
5.5 | 1.002 | 0.00785 | -0.051 | 127.66
6 | 1.055 | 0.00846 | -0.051 | 124.626
6.5 | 1.104 | 0.00925 | -0.051 | 119.337
7 | 1.148 | 0.01019 | -0.051 | 112.676
7.5 | 1.172 | 0.01543 | -0.051 | 75.918
8 | 1.2 | 0.0167 | -0.051 | 71.881
8.5 | 1.218 | 0.01828 | -0.051 | 66.615
9 | 1.224 | 0.01997 | -0.051 | 61.304
9.5 | 1.218 | 0.02189 | -0.052 | 55.637
10 | 1.198 | 0.02368 | -0.052 | 50.61
10.5 | 1.164 | 0.02596 | -0.052 | 44.821
11 | 1.112 | 0.02878 | -0.052 | 38.637
11.5 | 0.952 | 0.06011 | -0.042 | 15.831
12 | 0.839 | 0.08488 | -0.024 | 9.881
12.5 | 0.767 | 0.09216 | -0.023 | 8.326
13 | 0.687 | 0.09826 | -0.021 | 6.993
13.5 | 0.601 | 0.10737 | -0.021 | 5.597
14 | 0.509 | 0.11239 | -0.022 | 4.532

## 46. Re 1M Mach 0.25 (2)
BIGFOIL.COM POLAR EXPORT
NACA63-610 a=0.0
NACA63-610 a=0.0 |  |  |  | Cl Max: | 1.3874 | at alpha= | 11.5 | deg
XFOIL ncrit=9 |  |  |  | L/D Max: | 136.327 | at alpha= | 5 | deg
Re: | 1000000 |  |  | Cd Min: | 0.25203 | at alpha= | -20 | deg
Mach: | 0.25 |  |  | Cl=0 at alpha= | -3.0175 | deg
|  |  |  | @ Cl=0.1, Cd= | 0.0094712
|  |  |  | @ Cl=0.4, Cd= | 0.0055791
|  |  |  | @ Cl=0.6, Cd= | 0.0055307
alpha (deg) | Cl | Cd | Cm | Cl/Cd
-20 | -0.7186 | 0.25203 | 0.068 | -2.8512
-19.5 | -0.6991 | 0.24554 | 0.0634 | -2.8472
-19 | -0.6796 | 0.2389 | 0.059 | -2.8447
-18.5 | -0.6598 | 0.232 | 0.0546 | -2.844
-18 | -0.6392 | 0.22476 | 0.0501 | -2.8439
-17.5 | -0.6198 | 0.21782 | 0.0457 | -2.8455
-17 | -0.6008 | 0.21079 | 0.0411 | -2.8502
-16.5 | -0.5821 | 0.20377 | 0.0367 | -2.8567
-16 | -0.564 | 0.19653 | 0.0324 | -2.8698
-15 | -0.5281 | 0.18147 | 0.0246 | -2.9101
-14.5 | -0.5103 | 0.17457 | 0.0213 | -2.9232
-14 | -0.4929 | 0.16778 | 0.0176 | -2.9378
-13.5 | -0.476 | 0.16066 | 0.0138 | -2.9628
-13 | -0.4597 | 0.15344 | 0.0102 | -2.996
-12.5 | -0.4455 | 0.14549 | 0.0055 | -3.0621
-12 | -0.431 | 0.13816 | 0.0017 | -3.1196
-11.5 | -0.4183 | 0.1306 | -0.0024 | -3.2029
-10.5 | -0.3879 | 0.11575 | -0.0088 | -3.3512
-10 | -0.3653 | 0.10854 | -0.0146 | -3.3656
-9 | -0.3448 | 0.09552 | -0.02 | -3.6097
-8.5 | -0.3366 | 0.08843 | -0.0239 | -3.8064
-8 | -0.3316 | 0.08141 | -0.0283 | -4.0732
-7.5 | -0.3323 | 0.07435 | -0.0323 | -4.4694
-7 | -0.3258 | 0.06634 | -0.0399 | -4.9111
-6.5 | -0.3155 | 0.05563 | -0.047 | -5.6714
-6 | -0.2881 | 0.05 | -0.0496 | -5.762
-5.5 | -0.2516 | 0.04333 | -0.0525 | -5.8066
-5 | -0.2004 | 0.03642 | -0.0538 | -5.5025
-4.5 | -0.1538 | 0.02946 | -0.0541 | -5.2206
-4 | -0.1093 | 0.02107 | -0.0542 | -5.1875
-3.5 | -0.0552 | 0.01414 | -0.0529 | -3.9038
-3 | 0.002 | 0.01127 | -0.0523 | 0.17746
-2.5 | 0.0596 | 0.00999 | -0.0521 | 5.966
-2 | 0.118 | 0.00924 | -0.052 | 12.7706
-1.5 | 0.176 | 0.00848 | -0.0519 | 20.7547
-1 | 0.2351 | 0.00821 | -0.0521 | 28.6358
-0.5 | 0.2939 | 0.0078 | -0.0522 | 37.6795
0.5 | 0.4033 | 0.00551 | -0.052 | 73.1942
1 | 0.4515 | 0.0053 | -0.0493 | 85.1887
1.5 | 0.5292 | 0.00534 | -0.0535 | 99.1011
2.5 | 0.6443 | 0.00565 | -0.0536 | 114.0354
3 | 0.7025 | 0.00584 | -0.0538 | 120.2911
3.5 | 0.761 | 0.00603 | -0.054 | 126.2023
4 | 0.8194 | 0.00625 | -0.0542 | 131.104
4.5 | 0.8773 | 0.00654 | -0.0543 | 134.1437
5 | 0.9352 | 0.00686 | -0.0544 | 136.3265
5.5 | 0.9921 | 0.00729 | -0.0544 | 136.0905
6 | 1.0463 | 0.00803 | -0.0541 | 130.2989
6.5 | 1.0986 | 0.00898 | -0.0535 | 122.3385
7 | 1.1475 | 0.01021 | -0.0526 | 112.3898
7.5 | 1.1922 | 0.01173 | -0.0512 | 101.6368
8 | 1.2297 | 0.01368 | -0.0488 | 89.8904
8.5 | 1.2695 | 0.01518 | -0.0465 | 83.6298
9 | 1.308 | 0.01651 | -0.0439 | 79.2247
9.5 | 1.3351 | 0.01808 | -0.0397 | 73.844
10 | 1.35 | 0.0201 | -0.0346 | 67.1642
10.5 | 1.3677 | 0.02249 | -0.0309 | 60.8137
11 | 1.3782 | 0.02578 | -0.0276 | 53.46
11.5 | 1.3874 | 0.02956 | -0.0251 | 46.935
12 | 1.3843 | 0.03483 | -0.0231 | 39.7445
12.5 | 1.381 | 0.0406 | -0.022 | 34.0148
13 | 1.3733 | 0.04727 | -0.0218 | 29.0523
13.5 | 1.3662 | 0.05449 | -0.0224 | 25.0725
14 | 1.3561 | 0.06263 | -0.0241 | 21.6526
14.5 | 1.3429 | 0.07186 | -0.0267 | 18.6877
15 | 1.3277 | 0.08205 | -0.0304 | 16.1816
15.5 | 1.3067 | 0.09387 | -0.0355 | 13.9203
16 | 1.283 | 0.10687 | -0.0416 | 12.0052
16.5 | 1.2599 | 0.12064 | -0.0489 | 10.4435

## 47. Re 1M Mach 0.50 (1)
BIGFOIL.COM POLAR EXPORT
NACA63-610 a=0.0
NACA63-610 a=0.0 |  |  |  | Cl Max: | 1.223 | at alpha= | 7.5 | deg
JavaFoil+Calcfoil stall+Eppler ext transition |  |  |  | L/D Max: | 131.088 | at alpha= | 3 | deg
Re: | 1000000 |  |  | Cd Min: | 0.00592 | at alpha= | 2.5 | deg
Mach: | 0.5 |  |  | Cl=0 at alpha= | -2.8868 | deg
|  |  |  | @ Cl=0.1, Cd= | 0.029074
|  |  |  | @ Cl=0.4, Cd= | 0.0082142
|  |  |  | @ Cl=0.6, Cd= | 0.0060107
alpha (deg) | Cl | Cd | Cm | Cl/Cd
-20 | -0.942 | 0.19868 | -0.023 | -4.739
-19.5 | -0.915 | 0.18498 | -0.023 | -4.945
-19 | -0.888 | 0.17998 | -0.024 | -4.931
-18.5 | -0.859 | 0.17505 | -0.023 | -4.907
-18 | -0.831 | 0.17066 | -0.022 | -4.867
-17.5 | -0.803 | 0.16474 | -0.022 | -4.875
-17 | -0.776 | 0.16015 | -0.022 | -4.845
-16.5 | -0.749 | 0.15185 | -0.022 | -4.93
-16 | -0.721 | 0.14835 | -0.022 | -4.862
-15.5 | -0.694 | 0.14418 | -0.023 | -4.813
-15 | -0.665 | 0.14081 | -0.022 | -4.725
-14.5 | -0.637 | 0.13197 | -0.021 | -4.83
-14 | -0.61 | 0.12584 | -0.021 | -4.847
-13.5 | -0.583 | 0.12319 | -0.021 | -4.729
-13 | -0.555 | 0.11697 | -0.021 | -4.746
-12.5 | -0.528 | 0.11463 | -0.022 | -4.603
-12 | -0.5 | 0.11119 | -0.022 | -4.498
-11.5 | -0.473 | 0.10677 | -0.022 | -4.426
-11 | -0.444 | 0.10563 | -0.02 | -4.204
-10.5 | -0.417 | 0.10301 | -0.02 | -4.045
-10 | -0.389 | 0.09962 | -0.02 | -3.907
-9.5 | -0.362 | 0.09487 | -0.021 | -3.814
-9 | -0.334 | 0.08636 | -0.021 | -3.872
-8.5 | -0.307 | 0.0823 | -0.021 | -3.729
-8 | -0.28 | 0.08001 | -0.021 | -3.493
-7.5 | -0.252 | 0.07999 | -0.019 | -3.147
-7 | -0.224 | 0.07785 | -0.02 | -2.882
-6.5 | -0.197 | 0.07633 | -0.02 | -2.581
-6 | -0.17 | 0.07395 | -0.02 | -2.295
-5.5 | -0.142 | 0.0422 | -0.021 | -3.377
-5 | -0.115 | 0.05044 | -0.019 | -2.281
-4.5 | -0.088 | 0.04222 | -0.019 | -2.079
-4 | -0.098 | 0.03901 | -0.018 | -2.514
-3.5 | -0.06 | 0.03526 | -0.02 | -1.711
-3 | -0.012 | 0.03308 | -0.02 | -0.36
-2.5 | 0.041 | 0.03161 | -0.021 | 1.284
-2 | 0.095 | 0.03028 | -0.023 | 3.136
-1.5 | 0.186 | 0.00833 | -0.051 | 22.345
-1 | 0.255 | 0.0083 | -0.051 | 30.704
-0.5 | 0.323 | 0.00826 | -0.052 | 39.127
0 | 0.392 | 0.00825 | -0.052 | 47.533
0.5 | 0.459 | 0.00795 | -0.053 | 57.748
1 | 0.527 | 0.00607 | -0.053 | 86.772
1.5 | 0.594 | 0.006 | -0.053 | 98.958
2 | 0.661 | 0.00612 | -0.054 | 107.913
2.5 | 0.727 | 0.00592 | -0.054 | 122.8
3 | 0.794 | 0.00605 | -0.054 | 131.088
3.5 | 0.859 | 0.00732 | -0.055 | 117.404
4 | 0.924 | 0.00764 | -0.055 | 120.947
4.5 | 0.988 | 0.00812 | -0.056 | 121.598
5 | 1.048 | 0.00875 | -0.056 | 119.678
5.5 | 1.103 | 0.00963 | -0.056 | 114.555
6 | 1.153 | 0.01071 | -0.056 | 107.586
6.5 | 1.196 | 0.01214 | -0.056 | 98.529
7 | 1.212 | 0.0189 | -0.056 | 64.132
7.5 | 1.223 | 0.02116 | -0.056 | 57.807
8 | 1.177 | 0.02383 | -0.056 | 49.394
8.5 | 0.603 | 0.0603 | -0.022 | 9.993
9 | 0.628 | 0.06675 | -0.022 | 9.409
9.5 | 0.654 | 0.08438 | -0.023 | 7.748
10 | 0.679 | 0.09413 | -0.023 | 7.216
10.5 | 0.705 | 0.10015 | -0.025 | 7.042
11 | 0.731 | 0.09967 | -0.025 | 7.331
11.5 | 0.756 | 0.10983 | -0.025 | 6.881
12 | 0.782 | 0.11697 | -0.028 | 6.687
12.5 | 0.807 | 0.11914 | -0.029 | 6.776

## 48. Re 1M Mach 0.50 (2)
BIGFOIL.COM POLAR EXPORT
NACA63-610 a=0.0
NACA63-610 a=0.0 |  |  |  | Cl Max: | 1.3239 | at alpha= | 9 | deg
XFOIL ncrit=9 |  |  |  | L/D Max: | 135.497 | at alpha= | 4.5 | deg
Re: | 1000000 |  |  | Cd Min: | 0.27506 | at alpha= | -20 | deg
Mach: | 0.5 |  |  | Cl=0 at alpha= | -3.0618 | deg
|  |  |  | @ Cl=0.1, Cd= | 0.012049
|  |  |  | @ Cl=0.4, Cd= | 0.0080357
|  |  |  | @ Cl=0.6, Cd= | 0.005872
alpha (deg) | Cl | Cd | Cm | Cl/Cd
-20 | -0.7859 | 0.27506 | 0.082 | -2.8572
-19.5 | -0.7619 | 0.26692 | 0.0765 | -2.8544
-19 | -0.7379 | 0.25877 | 0.0712 | -2.8516
-18.5 | -0.7129 | 0.25028 | 0.0658 | -2.8484
-18 | -0.6884 | 0.24198 | 0.0603 | -2.8449
-17.5 | -0.6646 | 0.23391 | 0.0549 | -2.8413
-16.5 | -0.6176 | 0.21764 | 0.0445 | -2.8377
-16 | -0.5944 | 0.20931 | 0.0403 | -2.8398
-15.5 | -0.5714 | 0.20156 | 0.0356 | -2.8349
-15 | -0.5481 | 0.19369 | 0.0308 | -2.8298
-14.5 | -0.5254 | 0.1859 | 0.0262 | -2.8263
-14 | -0.5031 | 0.17804 | 0.0217 | -2.8258
-13.5 | -0.4809 | 0.17013 | 0.0172 | -2.8267
-13 | -0.4593 | 0.16195 | 0.0122 | -2.8361
-12.5 | -0.4406 | 0.15391 | 0.0071 | -2.8627
-11.5 | -0.3963 | 0.13756 | -0.0019 | -2.8809
-11 | -0.3806 | 0.13077 | -0.0045 | -2.9105
-10.5 | -0.3634 | 0.12381 | -0.0077 | -2.9351
-10 | -0.3459 | 0.11661 | -0.0114 | -2.9663
-9.5 | -0.3305 | 0.10928 | -0.016 | -3.0243
-9 | -0.316 | 0.10215 | -0.0202 | -3.0935
-8.5 | -0.3027 | 0.09492 | -0.0245 | -3.189
-8 | -0.2882 | 0.08782 | -0.0282 | -3.2817
-7.5 | -0.2751 | 0.0806 | -0.0303 | -3.4132
-7 | -0.2632 | 0.0742 | -0.0337 | -3.5472
-6.5 | -0.2542 | 0.06806 | -0.0372 | -3.7349
-6 | -0.2461 | 0.06056 | -0.0461 | -4.0637
-5.5 | -0.2217 | 0.05266 | -0.0534 | -4.21
-5 | -0.1888 | 0.04514 | -0.0579 | -4.1825
-4.5 | -0.1568 | 0.03691 | -0.0611 | -4.2482
-4 | -0.1093 | 0.03087 | -0.0626 | -3.5407
-3 | 0.0072 | 0.01781 | -0.0621 | 0.40427
-2.5 | 0.0709 | 0.01298 | -0.0611 | 5.4622
-2 | 0.1375 | 0.01085 | -0.0604 | 12.6728
-1.5 | 0.2046 | 0.00971 | -0.0597 | 21.0711
-1 | 0.2705 | 0.00871 | -0.0594 | 31.0563
-0.5 | 0.3377 | 0.00822 | -0.0593 | 41.0827
0 | 0.4053 | 0.00802 | -0.0594 | 50.5362
1 | 0.5237 | 0.00579 | -0.0572 | 90.4491
2 | 0.6726 | 0.00595 | -0.0599 | 113.042
2.5 | 0.7388 | 0.00617 | -0.0598 | 119.7407
3 | 0.806 | 0.0064 | -0.0597 | 125.9375
3.5 | 0.8735 | 0.00668 | -0.0596 | 130.7635
4 | 0.9409 | 0.00702 | -0.0593 | 134.0313
4.5 | 1.0081 | 0.00744 | -0.0587 | 135.4973
5 | 1.0749 | 0.00794 | -0.0579 | 135.3778
5.5 | 1.1383 | 0.00873 | -0.0566 | 130.3895
6 | 1.1961 | 0.00993 | -0.0545 | 120.4532
6.5 | 1.2461 | 0.01153 | -0.0513 | 108.0746
7 | 1.2796 | 0.01376 | -0.0463 | 92.9942
7.5 | 1.2861 | 0.01648 | -0.0384 | 78.04
8 | 1.2993 | 0.01962 | -0.0328 | 66.2232
8.5 | 1.3132 | 0.02342 | -0.0287 | 56.0717
9 | 1.3239 | 0.0279 | -0.0253 | 47.4516
9.5 | 1.3207 | 0.03387 | -0.0226 | 38.9932
10 | 1.3107 | 0.04093 | -0.0211 | 32.023
10.5 | 1.2929 | 0.04918 | -0.0207 | 26.2891
11 | 1.2761 | 0.0581 | -0.0214 | 21.9639
11.5 | 1.256 | 0.06817 | -0.0235 | 18.4245
12 | 1.2333 | 0.07953 | -0.0274 | 15.5074
12.5 | 1.2065 | 0.09246 | -0.0334 | 13.0489
13 | 1.1798 | 0.10637 | -0.0408 | 11.0915
13.5 | 1.1537 | 0.12118 | -0.0495 | 9.5205
14 | 1.1312 | 0.13634 | -0.0589 | 8.2969

## 49. Re 2M Mach 0.00 (1)
BIGFOIL.COM POLAR EXPORT
NACA63-610 a=0.0
NACA63-610 a=0.0 |  |  |  | Cl Max: | 1.245 | at alpha= | 10 | deg
JavaFoil+Calcfoil stall+Eppler ext transition |  |  |  | L/D Max: | 168.373 | at alpha= | 5.5 | deg
Re: | 2000000 |  |  | Cd Min: | 0.0051 | at alpha= | 1 | deg
Mach: | 0 |  |  | Cl=0 at alpha= | -2.8879 | deg
|  |  |  | @ Cl=0.1, Cd= | 0.0072941
|  |  |  | @ Cl=0.4, Cd= | 0.0070852
|  |  |  | @ Cl=0.6, Cd= | 0.0051628
alpha (deg) | Cl | Cd | Cm | Cl/Cd
-15.5 | -0.314 | 0.11915 | -0.017 | -2.631
-15 | -0.325 | 0.11402 | -0.017 | -2.855
-14.5 | -0.337 | 0.10909 | -0.017 | -3.091
-14 | -0.349 | 0.1022 | -0.017 | -3.412
-13.5 | -0.36 | 0.09877 | -0.017 | -3.641
-13 | -0.37 | 0.09304 | -0.017 | -3.975
-12.5 | -0.379 | 0.08817 | -0.017 | -4.297
-12 | -0.387 | 0.08354 | -0.017 | -4.629
-11.5 | -0.393 | 0.07857 | -0.017 | -4.998
-11 | -0.397 | 0.07411 | -0.017 | -5.353
-10.5 | -0.398 | 0.07236 | -0.016 | -5.504
-10 | -0.397 | 0.06747 | -0.016 | -5.884
-9.5 | -0.393 | 0.06231 | -0.016 | -6.302
-9 | -0.385 | 0.05906 | -0.017 | -6.517
-8.5 | -0.373 | 0.05546 | -0.017 | -6.733
-8 | -0.358 | 0.05208 | -0.017 | -6.871
-7.5 | -0.338 | 0.04979 | -0.017 | -6.792
-7 | -0.315 | 0.04632 | -0.018 | -6.796
-6.5 | -0.287 | 0.04346 | -0.018 | -6.611
-6 | -0.256 | 0.04129 | -0.019 | -6.204
-5.5 | -0.221 | 0.0387 | -0.019 | -5.723
-5 | -0.184 | 0.03654 | -0.02 | -5.033
-4.5 | -0.144 | 0.03414 | -0.021 | -4.207
-4 | -0.101 | 0.03254 | -0.022 | -3.104
-3.5 | -0.07 | 0.00752 | -0.043 | -9.32
-3 | -0.013 | 0.00746 | -0.043 | -1.788
-2.5 | 0.045 | 0.00737 | -0.044 | 6.051
-2 | 0.103 | 0.00729 | -0.044 | 14.165
-1.5 | 0.162 | 0.00722 | -0.044 | 22.472
-1 | 0.221 | 0.00717 | -0.045 | 30.864
-0.5 | 0.28 | 0.00713 | -0.045 | 39.343
0 | 0.34 | 0.00712 | -0.045 | 47.696
0.5 | 0.399 | 0.00712 | -0.046 | 55.942
1 | 0.457 | 0.0051 | -0.046 | 89.716
1.5 | 0.515 | 0.00514 | -0.046 | 100.231
2 | 0.573 | 0.0052 | -0.047 | 110.265
2.5 | 0.631 | 0.00512 | -0.047 | 123.404
3 | 0.689 | 0.00524 | -0.047 | 131.448
3.5 | 0.747 | 0.00532 | -0.048 | 140.453
4 | 0.805 | 0.00547 | -0.048 | 147.13
4.5 | 0.862 | 0.00569 | -0.048 | 151.469
5 | 0.918 | 0.00546 | -0.049 | 168.004
5.5 | 0.972 | 0.00578 | -0.049 | 168.373
6 | 1.025 | 0.00611 | -0.049 | 167.714
6.5 | 1.076 | 0.00812 | -0.05 | 132.547
7 | 1.123 | 0.00886 | -0.05 | 126.678
7.5 | 1.155 | 0.01243 | -0.05 | 92.877
8 | 1.188 | 0.01335 | -0.05 | 88.975
8.5 | 1.214 | 0.01428 | -0.05 | 85.03
9 | 1.232 | 0.01548 | -0.051 | 79.572
9.5 | 1.243 | 0.01673 | -0.051 | 74.28
10 | 1.245 | 0.01787 | -0.051 | 69.683
10.5 | 1.239 | 0.01942 | -0.051 | 63.813
11 | 1.224 | 0.02138 | -0.051 | 57.249
11.5 | 1.201 | 0.0233 | -0.051 | 51.558
12 | 1.173 | 0.02508 | -0.051 | 46.754
12.5 | 1.136 | 0.02758 | -0.052 | 41.188
13 | 1.09 | 0.03168 | -0.051 | 34.398
13.5 | 1.046 | 0.03402 | -0.051 | 30.745
14 | 0.993 | 0.039 | -0.051 | 25.458
14.5 | 0.935 | 0.04615 | -0.05 | 20.263
15 | 0.86 | 0.06383 | -0.047 | 13.472

## 50. Re 2M Mach 0.00 (2)
BIGFOIL.COM POLAR EXPORT
NACA63-610 a=0.0
NACA63-610 a=0.0 |  |  |  | Cl Max: | 1.5471 | at alpha= | 14.5 | deg
XFOIL ncrit=9 |  |  |  | L/D Max: | 157.465 | at alpha= | 5 | deg
Re: | 2000000 |  |  | Cd Min: | 0.13189 | at alpha= | 19.5 | deg
Mach: | 0 |  |  | Cl=0 at alpha= | -2.9701 | deg
|  |  |  | @ Cl=0.1, Cd= | 0.0070789
|  |  |  | @ Cl=0.4, Cd= | 0.005033
|  |  |  | @ Cl=0.6, Cd= | 0.0044652
alpha (deg) | Cl | Cd | Cm | Cl/Cd
-6 | -0.3274 | 0.01826 | -0.0495 | -17.9299
-5.5 | -0.2823 | 0.01106 | -0.0485 | -25.5244
-5 | -0.2269 | 0.01031 | -0.0486 | -22.0078
-4.5 | -0.1714 | 0.00951 | -0.0486 | -18.0231
-4 | -0.1157 | 0.00875 | -0.0486 | -13.2229
-3.5 | -0.0592 | 0.00837 | -0.0487 | -7.0729
-3 | -0.0034 | 0.00767 | -0.0488 | -0.44329
-2 | 0.1103 | 0.00702 | -0.0492 | 15.7123
-1.5 | 0.1676 | 0.00691 | -0.0496 | 24.2547
-1 | 0.2247 | 0.00667 | -0.0498 | 33.6882
-0.5 | 0.2821 | 0.00661 | -0.0502 | 42.6778
0 | 0.3393 | 0.00647 | -0.0505 | 52.442
0.5 | 0.3937 | 0.0051 | -0.0512 | 77.1961
1 | 0.4473 | 0.00453 | -0.051 | 98.7417
1.5 | 0.4981 | 0.00437 | -0.0497 | 113.9817
2 | 0.5644 | 0.00437 | -0.0519 | 129.1533
2.5 | 0.6205 | 0.00452 | -0.0521 | 137.2788
3 | 0.677 | 0.00468 | -0.0524 | 144.6581
3.5 | 0.7333 | 0.00488 | -0.0528 | 150.2664
4 | 0.7895 | 0.00511 | -0.0531 | 154.501
4.5 | 0.8453 | 0.00539 | -0.0535 | 156.8275
5 | 0.9007 | 0.00572 | -0.0538 | 157.465
5.5 | 0.9539 | 0.00638 | -0.0539 | 149.5141
6 | 1.0064 | 0.00708 | -0.054 | 142.1469
6.5 | 1.0575 | 0.00792 | -0.0539 | 133.5227
7 | 1.1069 | 0.0089 | -0.0536 | 124.3708
7.5 | 1.1533 | 0.01013 | -0.053 | 113.85
8 | 1.1989 | 0.01132 | -0.0522 | 105.9099
8.5 | 1.2462 | 0.0122 | -0.0515 | 102.1475
9 | 1.2928 | 0.01303 | -0.0508 | 99.2172
9.5 | 1.3386 | 0.01382 | -0.0499 | 96.8596
10 | 1.3822 | 0.0147 | -0.0488 | 94.0272
10.5 | 1.4214 | 0.01576 | -0.0471 | 90.1904
11 | 1.4555 | 0.01698 | -0.0447 | 85.7185
11.5 | 1.4728 | 0.0185 | -0.0397 | 79.6108
12 | 1.4886 | 0.02026 | -0.0355 | 73.4748
12.5 | 1.5072 | 0.02223 | -0.0324 | 67.8003
13 | 1.5226 | 0.02474 | -0.0297 | 61.5441
13.5 | 1.5353 | 0.02771 | -0.0275 | 55.406
14 | 1.5451 | 0.03117 | -0.0257 | 49.5701
14.5 | 1.5471 | 0.03568 | -0.0242 | 43.3604
15 | 1.5364 | 0.0419 | -0.0233 | 36.6683
15.5 | 1.5227 | 0.04908 | -0.0236 | 31.0249
16 | 1.5171 | 0.05592 | -0.0247 | 27.1298
16.5 | 1.5127 | 0.06311 | -0.0265 | 23.9693
17 | 1.501 | 0.07178 | -0.0292 | 20.9111
17.5 | 1.4877 | 0.0813 | -0.0328 | 18.2989
18 | 1.4793 | 0.09049 | -0.0367 | 16.3477
18.5 | 1.448 | 0.10425 | -0.0431 | 13.8897
19 | 1.4249 | 0.11719 | -0.0497 | 12.1589
19.5 | 1.3957 | 0.13189 | -0.0577 | 10.5823

## 51. Re 2M Mach 0.10 (1)
BIGFOIL.COM POLAR EXPORT
NACA63-610 a=0.0
NACA63-610 a=0.0 |  |  |  | Cl Max: | 1.242 | at alpha= | 10 | deg
JavaFoil+Calcfoil stall+Eppler ext transition |  |  |  | L/D Max: | 166.898 | at alpha= | 5.5 | deg
Re: | 2000000 |  |  | Cd Min: | 0.00512 | at alpha= | 1 | deg
Mach: | 0.1 |  |  | Cl=0 at alpha= | -2.8879 | deg
|  |  |  | @ Cl=0.1, Cd= | 0.0072954
|  |  |  | @ Cl=0.4, Cd= | 0.0071692
|  |  |  | @ Cl=0.6, Cd= | 0.0051878
alpha (deg) | Cl | Cd | Cm | Cl/Cd
-15 | -0.285 | 0.11357 | -0.017 | -2.512
-14.5 | -0.299 | 0.10833 | -0.017 | -2.761
-14 | -0.313 | 0.10343 | -0.017 | -3.024
-13.5 | -0.326 | 0.09905 | -0.017 | -3.292
-13 | -0.339 | 0.093 | -0.017 | -3.643
-12.5 | -0.351 | 0.08803 | -0.017 | -3.983
-12 | -0.361 | 0.08323 | -0.017 | -4.34
-11.5 | -0.37 | 0.07975 | -0.017 | -4.641
-11 | -0.377 | 0.07561 | -0.017 | -4.986
-10.5 | -0.381 | 0.07248 | -0.017 | -5.261
-10 | -0.383 | 0.0685 | -0.017 | -5.589
-9.5 | -0.381 | 0.06306 | -0.017 | -6.045
-9 | -0.376 | 0.05913 | -0.017 | -6.355
-8.5 | -0.366 | 0.05598 | -0.017 | -6.545
-8 | -0.353 | 0.05266 | -0.017 | -6.699
-7.5 | -0.335 | 0.05023 | -0.017 | -6.665
-7 | -0.312 | 0.04656 | -0.017 | -6.711
-6.5 | -0.286 | 0.04374 | -0.018 | -6.54
-6 | -0.256 | 0.04136 | -0.019 | -6.18
-5.5 | -0.221 | 0.03882 | -0.019 | -5.706
-5 | -0.184 | 0.03666 | -0.02 | -5.021
-4.5 | -0.144 | 0.03425 | -0.021 | -4.204
-4 | -0.101 | 0.03269 | -0.021 | -3.098
-3.5 | -0.07 | 0.00751 | -0.043 | -9.374
-3 | -0.013 | 0.00747 | -0.044 | -1.794
-2.5 | 0.045 | 0.00737 | -0.044 | 6.078
-2 | 0.104 | 0.00729 | -0.044 | 14.227
-1.5 | 0.163 | 0.00722 | -0.044 | 22.58
-1 | 0.222 | 0.00717 | -0.045 | 31.026
-0.5 | 0.282 | 0.00715 | -0.045 | 39.433
0 | 0.342 | 0.00712 | -0.045 | 47.977
0.5 | 0.401 | 0.00717 | -0.046 | 55.895
1 | 0.459 | 0.00512 | -0.046 | 89.618
1.5 | 0.518 | 0.00514 | -0.046 | 100.709
2 | 0.576 | 0.0052 | -0.047 | 110.888
2.5 | 0.635 | 0.00517 | -0.047 | 122.855
3 | 0.693 | 0.00524 | -0.048 | 132.149
3.5 | 0.751 | 0.00535 | -0.048 | 140.327
4 | 0.809 | 0.00551 | -0.048 | 146.643
4.5 | 0.866 | 0.00569 | -0.049 | 152.275
5 | 0.922 | 0.00553 | -0.049 | 166.731
5.5 | 0.977 | 0.00585 | -0.049 | 166.898
6 | 1.03 | 0.00759 | -0.05 | 135.639
6.5 | 1.081 | 0.00818 | -0.05 | 132.063
7 | 1.127 | 0.00897 | -0.05 | 125.664
7.5 | 1.159 | 0.01255 | -0.05 | 92.304
8 | 1.191 | 0.0135 | -0.05 | 88.263
8.5 | 1.216 | 0.01446 | -0.051 | 84.141
9 | 1.233 | 0.0157 | -0.051 | 78.56
9.5 | 1.241 | 0.01704 | -0.051 | 72.827
10 | 1.242 | 0.01825 | -0.051 | 68.032
10.5 | 1.232 | 0.01981 | -0.051 | 62.218
11 | 1.214 | 0.02152 | -0.051 | 56.426
11.5 | 1.186 | 0.02386 | -0.052 | 49.697
12 | 1.152 | 0.02575 | -0.052 | 44.747
12.5 | 1.11 | 0.02843 | -0.052 | 39.05
13 | 1.056 | 0.03316 | -0.051 | 31.86
13.5 | 1.007 | 0.03584 | -0.051 | 28.084
14 | 0.946 | 0.04211 | -0.051 | 22.452
14.5 | 0.872 | 0.05515 | -0.049 | 15.814
15 | 0.76 | 0.10005 | -0.037 | 7.593

## 52. Re 2M Mach 0.10 (2)
BIGFOIL.COM POLAR EXPORT
NACA63-610 a=0.0
NACA63-610 a=0.0 |  |  |  | Cl Max: | 1.5361 | at alpha= | 14 | deg
XFOIL ncrit=9 |  |  |  | L/D Max: | 157.635 | at alpha= | 5 | deg
Re: | 2000000 |  |  | Cd Min: | 0.12895 | at alpha= | 19 | deg
Mach: | 0.1 |  |  | Cl=0 at alpha= | -2.9695 | deg
|  |  |  | @ Cl=0.1, Cd= | 0.0071131
|  |  |  | @ Cl=0.4, Cd= | 0.0050977
|  |  |  | @ Cl=0.6, Cd= | 0.0044652
alpha (deg) | Cl | Cd | Cm | Cl/Cd
-5.5 | -0.284 | 0.0115 | -0.0491 | -24.6957
-5 | -0.2284 | 0.01058 | -0.0491 | -21.5879
-4.5 | -0.1724 | 0.00973 | -0.0491 | -17.7184
-4 | -0.1165 | 0.00888 | -0.049 | -13.1194
-3.5 | -0.0597 | 0.00841 | -0.0491 | -7.0987
-3 | -0.0035 | 0.00771 | -0.0491 | -0.45396
-2.5 | 0.0538 | 0.00742 | -0.0493 | 7.2507
-2 | 0.111 | 0.00704 | -0.0495 | 15.767
-1.5 | 0.1686 | 0.00692 | -0.0498 | 24.3642
-1 | 0.2261 | 0.00668 | -0.0501 | 33.8473
-0.5 | 0.2838 | 0.00662 | -0.0505 | 42.8701
0 | 0.3415 | 0.00649 | -0.0508 | 52.6194
0.5 | 0.3962 | 0.00514 | -0.0515 | 77.0817
1 | 0.4501 | 0.00454 | -0.0513 | 99.141
1.5 | 0.5015 | 0.00438 | -0.05 | 114.4977
2 | 0.5679 | 0.00438 | -0.0522 | 129.6575
2.5 | 0.6244 | 0.00453 | -0.0524 | 137.8366
3 | 0.6812 | 0.0047 | -0.0527 | 144.9362
3.5 | 0.7379 | 0.0049 | -0.053 | 150.5918
4 | 0.7944 | 0.00513 | -0.0534 | 154.8538
4.5 | 0.8506 | 0.00542 | -0.0537 | 156.9373
5 | 0.9064 | 0.00575 | -0.054 | 157.6348
5.5 | 0.9599 | 0.00643 | -0.0541 | 149.2846
6 | 1.0128 | 0.00713 | -0.0541 | 142.0477
6.5 | 1.0639 | 0.00801 | -0.054 | 132.8215
7 | 1.1137 | 0.00898 | -0.0536 | 124.02
7.5 | 1.1601 | 0.01026 | -0.0529 | 113.0702
8 | 1.2057 | 0.01147 | -0.052 | 105.1177
8.5 | 1.2536 | 0.01232 | -0.0513 | 101.7532
9 | 1.3002 | 0.01317 | -0.0504 | 98.7244
9.5 | 1.3455 | 0.01403 | -0.0493 | 95.9016
10 | 1.3886 | 0.01495 | -0.048 | 92.8829
10.5 | 1.4257 | 0.01613 | -0.0459 | 88.3881
11 | 1.4584 | 0.01735 | -0.0431 | 84.0576
11.5 | 1.4678 | 0.01918 | -0.0371 | 76.5276
12 | 1.4866 | 0.02101 | -0.0335 | 70.7568
12.5 | 1.5043 | 0.02323 | -0.0306 | 64.7568
13 | 1.5183 | 0.02603 | -0.028 | 58.3289
13.5 | 1.5292 | 0.02934 | -0.0259 | 52.12
14 | 1.5361 | 0.03328 | -0.0243 | 46.1569
14.5 | 1.5313 | 0.03872 | -0.023 | 39.548
15 | 1.5148 | 0.04594 | -0.0227 | 32.9734
15.5 | 1.5078 | 0.05278 | -0.0235 | 28.5676
16 | 1.4955 | 0.06088 | -0.0252 | 24.5647
16.5 | 1.4897 | 0.06866 | -0.0275 | 21.6968
17 | 1.4736 | 0.07851 | -0.0311 | 18.7696
17.5 | 1.4561 | 0.0892 | -0.0355 | 16.324
18 | 1.4409 | 0.10005 | -0.0405 | 14.4018
18.5 | 1.4076 | 0.1149 | -0.048 | 12.2507
19 | 1.3817 | 0.12895 | -0.0555 | 10.715

## 53. Re 2M Mach 0.25 (1)
BIGFOIL.COM POLAR EXPORT
NACA63-610 a=0.0
NACA63-610 a=0.0 |  |  |  | Cl Max: | 1.232 | at alpha= | 9 | deg
JavaFoil+Calcfoil stall+Eppler ext transition |  |  |  | L/D Max: | 166.294 | at alpha= | 5 | deg
Re: | 2000000 |  |  | Cd Min: | 0.00518 | at alpha= | 1 | deg
Mach: | 0.25 |  |  | Cl=0 at alpha= | -2.8833 | deg
|  |  |  | @ Cl=0.1, Cd= | 0.007349
|  |  |  | @ Cl=0.4, Cd= | 0.00719
|  |  |  | @ Cl=0.6, Cd= | 0.10628
alpha (deg) | Cl | Cd | Cm | Cl/Cd
-13 | -0.058 | 0.09587 | -0.018 | -0.607
-12.5 | -0.055 | 0.08742 | -0.018 | -0.633
-12 | -0.052 | 0.0842 | -0.018 | -0.623
-11.5 | -0.145 | 0.07883 | -0.018 | -1.838
-11 | -0.189 | 0.07559 | -0.018 | -2.497
-10.5 | -0.224 | 0.07201 | -0.018 | -3.116
-10 | -0.254 | 0.06894 | -0.018 | -3.681
-9.5 | -0.277 | 0.06432 | -0.018 | -4.312
-9 | -0.294 | 0.06024 | -0.018 | -4.888
-8.5 | -0.305 | 0.05831 | -0.017 | -5.226
-8 | -0.308 | 0.05419 | -0.017 | -5.683
-7.5 | -0.304 | 0.05159 | -0.017 | -5.89
-7 | -0.293 | 0.04869 | -0.017 | -6.009
-6.5 | -0.274 | 0.04549 | -0.017 | -6.03
-6 | -0.25 | 0.04284 | -0.018 | -5.831
-5.5 | -0.22 | 0.04004 | -0.019 | -5.486
-5 | -0.185 | 0.03744 | -0.02 | -4.928
-4.5 | -0.145 | 0.03511 | -0.021 | -4.14
-4 | -0.103 | 0.03307 | -0.022 | -3.113
-3.5 | -0.058 | 0.03139 | -0.023 | -1.847
-3 | -0.014 | 0.00753 | -0.045 | -1.821
-2.5 | 0.046 | 0.00743 | -0.045 | 6.18
-2 | 0.106 | 0.00734 | -0.045 | 14.503
-1.5 | 0.167 | 0.00728 | -0.046 | 22.994
-1 | 0.228 | 0.00722 | -0.046 | 31.62
-0.5 | 0.29 | 0.0072 | -0.046 | 40.231
0 | 0.351 | 0.00719 | -0.047 | 48.794
0.5 | 0.412 | 0.00719 | -0.047 | 57.207
1 | 0.472 | 0.00518 | -0.047 | 91.103
1.5 | 0.532 | 0.00521 | -0.048 | 102.076
2 | 0.592 | 0.00528 | -0.048 | 112.088
2.5 | 0.652 | 0.00521 | -0.048 | 125.189
3 | 0.712 | 0.00532 | -0.049 | 133.852
3.5 | 0.771 | 0.00546 | -0.049 | 141.236
4 | 0.831 | 0.00565 | -0.05 | 147.014
4.5 | 0.889 | 0.00547 | -0.05 | 162.707
5 | 0.947 | 0.00569 | -0.05 | 166.294
5.5 | 1.003 | 0.00604 | -0.051 | 165.963
6 | 1.056 | 0.0079 | -0.051 | 133.717
6.5 | 1.106 | 0.00859 | -0.051 | 128.748
7 | 1.151 | 0.00959 | -0.052 | 119.916
7.5 | 1.179 | 0.01335 | -0.051 | 88.324
8 | 1.208 | 0.01443 | -0.052 | 83.686
8.5 | 1.226 | 0.01564 | -0.052 | 78.392
9 | 1.232 | 0.0171 | -0.052 | 72.056
9.5 | 1.226 | 0.01876 | -0.052 | 65.371
10 | 1.207 | 0.02029 | -0.052 | 59.483
10.5 | 1.172 | 0.0222 | -0.052 | 52.805
11 | 1.122 | 0.02446 | -0.052 | 45.878
11.5 | 1.057 | 0.02725 | -0.052 | 38.791
12 | 0.976 | 0.03089 | -0.052 | 31.611
12.5 | 0.87 | 0.04056 | -0.05 | 21.439
13 | 0.692 | 0.09239 | -0.029 | 7.489
13.5 | 0.603 | 0.10102 | -0.027 | 5.969
14 | 0.511 | 0.10628 | -0.028 | 4.812

## 54. Re 2M Mach 0.25 (2)
BIGFOIL.COM POLAR EXPORT
NACA63-610 a=0.0
NACA63-610 a=0.0 |  |  |  | Cl Max: | 1.4809 | at alpha= | 13 | deg
XFOIL ncrit=9 |  |  |  | L/D Max: | 158.309 | at alpha= | 4.5 | deg
Re: | 2000000 |  |  | Cd Min: | 0.1511 | at alpha= | 18 | deg
Mach: | 0.25 |  |  | Cl=0 at alpha= | -2.968 | deg
|  |  |  | @ Cl=0.1, Cd= | 0.007275
|  |  |  | @ Cl=0.4, Cd= | 0.0055972
|  |  |  | @ Cl=0.6, Cd= | 0.0044878
alpha (deg) | Cl | Cd | Cm | Cl/Cd
-6 | -0.2983 | 0.04398 | -0.0511 | -6.7826
-5.5 | -0.2583 | 0.03841 | -0.053 | -6.7248
-5 | -0.2343 | 0.01356 | -0.0522 | -17.2788
-4 | -0.1201 | 0.00996 | -0.0516 | -12.0582
-3.5 | -0.062 | 0.00882 | -0.0513 | -7.0295
-3 | -0.0038 | 0.00794 | -0.0511 | -0.47859
-2.5 | 0.0556 | 0.00759 | -0.0512 | 7.3254
-2 | 0.1148 | 0.00717 | -0.0513 | 16.0112
-1.5 | 0.1744 | 0.00699 | -0.0515 | 24.9499
-1 | 0.2339 | 0.00676 | -0.0517 | 34.6006
-0.5 | 0.2935 | 0.00668 | -0.052 | 43.9371
0 | 0.3531 | 0.00655 | -0.0524 | 53.9084
0.5 | 0.4102 | 0.00539 | -0.053 | 76.1039
1.5 | 0.5193 | 0.00447 | -0.0517 | 116.1745
2 | 0.5859 | 0.00445 | -0.0534 | 131.6629
2.5 | 0.6456 | 0.00461 | -0.0539 | 140.0434
3 | 0.7043 | 0.0048 | -0.0542 | 146.7292
3.5 | 0.7631 | 0.00501 | -0.0545 | 152.3154
4 | 0.8218 | 0.00526 | -0.0547 | 156.2357
4.5 | 0.8802 | 0.00556 | -0.055 | 158.3094
5 | 0.938 | 0.00594 | -0.0551 | 157.9125
5.5 | 0.9932 | 0.00668 | -0.055 | 148.6826
6 | 1.0478 | 0.00745 | -0.0548 | 140.6443
6.5 | 1.1002 | 0.00843 | -0.0543 | 130.5101
7 | 1.1505 | 0.00957 | -0.0535 | 120.2194
7.5 | 1.196 | 0.01106 | -0.0521 | 108.1374
8 | 1.2437 | 0.01217 | -0.0508 | 102.1939
8.5 | 1.2918 | 0.01313 | -0.0494 | 98.3854
9 | 1.3386 | 0.01405 | -0.0478 | 95.274
9.5 | 1.3811 | 0.01514 | -0.0456 | 91.2219
10 | 1.4155 | 0.0165 | -0.0423 | 85.7879
10.5 | 1.4326 | 0.01807 | -0.0365 | 79.2806
11 | 1.4471 | 0.02031 | -0.0319 | 71.2506
11.5 | 1.4579 | 0.0233 | -0.028 | 62.5708
12 | 1.4694 | 0.02667 | -0.0251 | 55.0956
12.5 | 1.4791 | 0.03051 | -0.0228 | 48.4792
13 | 1.4809 | 0.03543 | -0.0211 | 41.7979
13.5 | 1.4787 | 0.04108 | -0.0202 | 35.9956
14 | 1.4721 | 0.04767 | -0.0202 | 30.8811
14.5 | 1.455 | 0.05621 | -0.0215 | 25.8851
15 | 1.4309 | 0.06649 | -0.0243 | 21.5205
15.5 | 1.4087 | 0.07739 | -0.0282 | 18.2026
16 | 1.3917 | 0.08826 | -0.0327 | 15.7682
16.5 | 1.3506 | 0.10398 | -0.0404 | 12.989
17 | 1.3178 | 0.11935 | -0.0486 | 11.0415
17.5 | 1.2915 | 0.13423 | -0.057 | 9.6215
18 | 1.2591 | 0.1511 | -0.0672 | 8.3329

## 55. Re 2M Mach 0.50 (1)
BIGFOIL.COM POLAR EXPORT
NACA63-610 a=0.0
NACA63-610 a=0.0 |  |  |  | Cl Max: | 1.231 | at alpha= | 7.5 | deg
JavaFoil+Calcfoil stall+Eppler ext transition |  |  |  | L/D Max: | 157.122 | at alpha= | 4 | deg
Re: | 2000000 |  |  | Cd Min: | 0.00548 | at alpha= | 1 | deg
Mach: | 0.5 |  |  | Cl=0 at alpha= | -2.8868 | deg
|  |  |  | @ Cl=0.1, Cd= | 0.012905
|  |  |  | @ Cl=0.4, Cd= | 0.0073854
|  |  |  | @ Cl=0.6, Cd= | 0.0055573
alpha (deg) | Cl | Cd | Cm | Cl/Cd
-20 | -0.942 | 0.17851 | -0.024 | -5.277
-19.5 | -0.915 | 0.16637 | -0.024 | -5.499
-19 | -0.888 | 0.16144 | -0.024 | -5.499
-18.5 | -0.86 | 0.15946 | -0.023 | -5.393
-18 | -0.831 | 0.15522 | -0.023 | -5.354
-17.5 | -0.803 | 0.14878 | -0.022 | -5.4
-17 | -0.776 | 0.14421 | -0.022 | -5.382
-16.5 | -0.749 | 0.13651 | -0.023 | -5.486
-16 | -0.721 | 0.1334 | -0.023 | -5.409
-15.5 | -0.694 | 0.12937 | -0.023 | -5.365
-15 | -0.666 | 0.12927 | -0.022 | -5.154
-14.5 | -0.638 | 0.11869 | -0.022 | -5.373
-14 | -0.61 | 0.11397 | -0.022 | -5.355
-13.5 | -0.583 | 0.10869 | -0.022 | -5.363
-13 | -0.555 | 0.10517 | -0.022 | -5.281
-12.5 | -0.528 | 0.1015 | -0.022 | -5.2
-12 | -0.5 | 0.09821 | -0.022 | -5.095
-11.5 | -0.473 | 0.09552 | -0.022 | -4.951
-11 | -0.444 | 0.09271 | -0.021 | -4.794
-10.5 | -0.417 | 0.09091 | -0.021 | -4.587
-10 | -0.389 | 0.08861 | -0.021 | -4.396
-9.5 | -0.362 | 0.08346 | -0.021 | -4.339
-9 | -0.335 | 0.07567 | -0.021 | -4.423
-8.5 | -0.307 | 0.07375 | -0.021 | -4.165
-8 | -0.28 | 0.07019 | -0.021 | -3.985
-7.5 | -0.252 | 0.06123 | -0.021 | -4.115
-7 | -0.225 | 0.05318 | -0.021 | -4.223
-6.5 | -0.197 | 0.04745 | -0.021 | -4.156
-6 | -0.17 | 0.04379 | -0.021 | -3.88
-5.5 | -0.143 | 0.04015 | -0.022 | -3.553
-5 | -0.115 | 0.04071 | -0.021 | -2.829
-4.5 | -0.088 | 0.03936 | -0.02 | -2.232
-4 | -0.098 | 0.03698 | -0.019 | -2.654
-3.5 | -0.06 | 0.03395 | -0.021 | -1.779
-3 | -0.012 | 0.03187 | -0.022 | -0.374
-2.5 | 0.041 | 0.03036 | -0.024 | 1.34
-2 | 0.118 | 0.00758 | -0.051 | 15.578
-1.5 | 0.186 | 0.00752 | -0.051 | 24.752
-1 | 0.255 | 0.00746 | -0.051 | 34.147
-0.5 | 0.323 | 0.00742 | -0.052 | 43.608
0 | 0.392 | 0.00742 | -0.052 | 52.858
0.5 | 0.459 | 0.00713 | -0.053 | 64.393
1 | 0.527 | 0.00548 | -0.053 | 96.141
1.5 | 0.594 | 0.00556 | -0.053 | 106.796
2 | 0.661 | 0.00553 | -0.054 | 119.496
2.5 | 0.728 | 0.00569 | -0.054 | 127.983
3 | 0.794 | 0.00548 | -0.055 | 145.022
3.5 | 0.86 | 0.00568 | -0.055 | 151.474
4 | 0.925 | 0.00589 | -0.055 | 157.122
4.5 | 0.989 | 0.00751 | -0.056 | 131.781
5 | 1.05 | 0.00817 | -0.056 | 128.569
5.5 | 1.107 | 0.00889 | -0.056 | 124.471
6 | 1.157 | 0.00987 | -0.056 | 117.172
6.5 | 1.199 | 0.01146 | -0.057 | 104.699
7 | 1.219 | 0.01638 | -0.056 | 74.406
7.5 | 1.231 | 0.01819 | -0.056 | 67.65
8 | 1.185 | 0.02066 | -0.056 | 57.359
8.5 | 0.712 | 0.02459 | -0.056 | 28.963
9 | 0.63 | 0.06287 | -0.027 | 10.018
9.5 | 0.767 | 0.02782 | -0.056 | 27.572
10 | 0.68 | 0.07332 | -0.026 | 9.279
10.5 | 0.706 | 0.08825 | -0.026 | 7.997
11 | 0.731 | 0.08866 | -0.026 | 8.246
11.5 | 0.756 | 0.09624 | -0.026 | 7.856
12 | 0.783 | 0.10251 | -0.029 | 7.634
12.5 | 0.808 | 0.10646 | -0.029 | 7.587

## 56. Re 2M Mach 0.50 (2)
BIGFOIL.COM POLAR EXPORT
NACA63-610 a=0.0
NACA63-610 a=0.0 |  |  |  | Cl Max: | 1.389 | at alpha= | 9 | deg
XFOIL ncrit=9 |  |  |  | L/D Max: | 160.918 | at alpha= | 4 | deg
Re: | 2000000 |  |  | Cd Min: | 0.27563 | at alpha= | -20 | deg
Mach: | 0.5 |  |  | Cl=0 at alpha= | -3.0181 | deg
|  |  |  | @ Cl=0.1, Cd= | 0.0086666
|  |  |  | @ Cl=0.4, Cd= | 0.0068
|  |  |  | @ Cl=0.6, Cd= | 0.0048799
alpha (deg) | Cl | Cd | Cm | Cl/Cd
-20 | -0.7878 | 0.27563 | 0.0827 | -2.8582
-19.5 | -0.7638 | 0.26731 | 0.0773 | -2.8574
-19 | -0.7396 | 0.25898 | 0.072 | -2.8558
-18.5 | -0.7152 | 0.25048 | 0.0667 | -2.8553
-18 | -0.691 | 0.24187 | 0.0613 | -2.8569
-17.5 | -0.6671 | 0.23362 | 0.0561 | -2.8555
-17 | -0.6433 | 0.22527 | 0.0508 | -2.8557
-16.5 | -0.6197 | 0.21716 | 0.0458 | -2.8537
-16 | -0.5975 | 0.20889 | 0.0411 | -2.8604
-15.5 | -0.5741 | 0.2013 | 0.0363 | -2.852
-15 | -0.5506 | 0.19346 | 0.0315 | -2.8461
-14.5 | -0.5277 | 0.1856 | 0.0268 | -2.8432
-14 | -0.5052 | 0.17769 | 0.0222 | -2.8432
-13 | -0.4606 | 0.1615 | 0.013 | -2.852
-12.5 | -0.443 | 0.15348 | 0.0091 | -2.8864
-12 | -0.4233 | 0.1458 | 0.0051 | -2.9033
-11 | -0.3881 | 0.12959 | -0.0032 | -2.9948
-10.5 | -0.3689 | 0.12294 | -0.0068 | -3.0007
-10 | -0.3505 | 0.1158 | -0.0107 | -3.0268
-9.5 | -0.3325 | 0.10823 | -0.0149 | -3.0722
-9 | -0.3165 | 0.10096 | -0.019 | -3.1349
-8.5 | -0.302 | 0.09364 | -0.0231 | -3.2251
-8 | -0.2877 | 0.08662 | -0.0269 | -3.3214
-7 | -0.2662 | 0.07255 | -0.0346 | -3.6692
-6.5 | -0.2635 | 0.06567 | -0.0385 | -4.0125
-6 | -0.2573 | 0.05895 | -0.0447 | -4.3647
-5.5 | -0.2358 | 0.0511 | -0.0519 | -4.6145
-5 | -0.1981 | 0.04331 | -0.0575 | -4.574
-4.5 | -0.1628 | 0.03584 | -0.0607 | -4.5424
-4 | -0.1141 | 0.02797 | -0.0624 | -4.0794
-3.5 | -0.0586 | 0.02038 | -0.0624 | -2.8754
-3 | 0.0022 | 0.0138 | -0.0613 | 0.15942
-2.5 | 0.0654 | 0.00921 | -0.0601 | 7.101
-2 | 0.1329 | 0.00815 | -0.0594 | 16.3067
-1.5 | 0.2007 | 0.0074 | -0.059 | 27.1216
-1 | 0.2695 | 0.00718 | -0.059 | 37.5348
-0.5 | 0.3378 | 0.0069 | -0.0591 | 48.9565
0 | 0.4062 | 0.00679 | -0.0593 | 59.8233
0.5 | 0.4745 | 0.0067 | -0.0596 | 70.8209
1 | 0.5365 | 0.00505 | -0.06 | 106.2376
1.5 | 0.5999 | 0.00488 | -0.0591 | 122.9303
2 | 0.66 | 0.00483 | -0.0572 | 136.646
2.5 | 0.7421 | 0.00501 | -0.0604 | 148.1238
3 | 0.8098 | 0.00526 | -0.0604 | 153.9544
3.5 | 0.8781 | 0.00553 | -0.0604 | 158.7884
4 | 0.9462 | 0.00588 | -0.0602 | 160.9184
4.5 | 1.014 | 0.00633 | -0.0598 | 160.1896
5 | 1.0809 | 0.0069 | -0.0591 | 156.6522
5.5 | 1.1428 | 0.00793 | -0.0577 | 144.111
6 | 1.202 | 0.0091 | -0.0558 | 132.0879
6.5 | 1.2531 | 0.0107 | -0.0527 | 117.1121
7 | 1.2927 | 0.01265 | -0.0481 | 102.1897
7.5 | 1.3264 | 0.01437 | -0.0423 | 92.3034
8 | 1.3494 | 0.01628 | -0.0357 | 82.887
8.5 | 1.3731 | 0.01897 | -0.0306 | 72.3827
9 | 1.389 | 0.02268 | -0.0261 | 61.2434
9.5 | 1.3888 | 0.02799 | -0.0221 | 49.6177
10 | 1.3756 | 0.03489 | -0.0194 | 39.4268
10.5 | 1.3535 | 0.04301 | -0.0181 | 31.4694
11 | 1.3307 | 0.05206 | -0.0183 | 25.5609
11.5 | 1.305 | 0.0623 | -0.0201 | 20.947
12 | 1.2782 | 0.07373 | -0.0239 | 17.3362
12.5 | 1.2484 | 0.08665 | -0.0298 | 14.4074
13 | 1.2201 | 0.10044 | -0.0371 | 12.1476
13.5 | 1.1927 | 0.11515 | -0.0457 | 10.3578
14 | 1.1659 | 0.13059 | -0.0552 | 8.9279

## 57. Re 3M Mach 0.00 (1)
BIGFOIL.COM POLAR EXPORT
NACA63-610 a=0.0
NACA63-610 a=0.0 |  |  |  | Cl Max: | 1.25 | at alpha= | 10 | deg
JavaFoil+Calcfoil stall+Eppler ext transition |  |  |  | L/D Max: | 171.798 | at alpha= | 6 | deg
Re: | 3000000 |  |  | Cd Min: | 0.00497 | at alpha= | 1.5 | deg
Mach: | 0 |  |  | Cl=0 at alpha= | -2.8879 | deg
|  |  |  | @ Cl=0.1, Cd= | 0.0069047
|  |  |  | @ Cl=0.4, Cd= | 0.0067326
|  |  |  | @ Cl=0.6, Cd= | 0.0050466
alpha (deg) | Cl | Cd | Cm | Cl/Cd
-15.5 | -0.314 | 0.11478 | -0.018 | -2.733
-15 | -0.326 | 0.11041 | -0.018 | -2.949
-14.5 | -0.337 | 0.1045 | -0.018 | -3.229
-14 | -0.349 | 0.09923 | -0.018 | -3.516
-13.5 | -0.36 | 0.0948 | -0.018 | -3.796
-13 | -0.37 | 0.08964 | -0.018 | -4.128
-12.5 | -0.379 | 0.08558 | -0.018 | -4.431
-12 | -0.387 | 0.08112 | -0.018 | -4.77
-11.5 | -0.393 | 0.07617 | -0.018 | -5.16
-11 | -0.397 | 0.07269 | -0.017 | -5.462
-10.5 | -0.399 | 0.07048 | -0.017 | -5.655
-10 | -0.397 | 0.06665 | -0.017 | -5.962
-9.5 | -0.393 | 0.0606 | -0.018 | -6.487
-9 | -0.385 | 0.05751 | -0.018 | -6.701
-8.5 | -0.374 | 0.05391 | -0.018 | -6.933
-8 | -0.358 | 0.05079 | -0.018 | -7.054
-7.5 | -0.339 | 0.04822 | -0.018 | -7.022
-7 | -0.315 | 0.0451 | -0.019 | -6.987
-6.5 | -0.288 | 0.04234 | -0.019 | -6.792
-6 | -0.256 | 0.04031 | -0.02 | -6.36
-5.5 | -0.222 | 0.03787 | -0.02 | -5.857
-5 | -0.184 | 0.03564 | -0.021 | -5.168
-4.5 | -0.178 | 0.00737 | -0.042 | -24.189
-4 | -0.125 | 0.00727 | -0.043 | -17.231
-3.5 | -0.07 | 0.00717 | -0.043 | -9.774
-3 | -0.013 | 0.00707 | -0.043 | -1.886
-2.5 | 0.045 | 0.00699 | -0.044 | 6.378
-2 | 0.103 | 0.0069 | -0.044 | 14.959
-1.5 | 0.162 | 0.00684 | -0.044 | 23.721
-1 | 0.221 | 0.0068 | -0.045 | 32.565
-0.5 | 0.281 | 0.00679 | -0.045 | 41.317
0 | 0.34 | 0.00677 | -0.045 | 50.196
0.5 | 0.399 | 0.00676 | -0.046 | 58.996
1 | 0.457 | 0.00517 | -0.046 | 88.343
1.5 | 0.515 | 0.00497 | -0.046 | 103.609
2 | 0.573 | 0.00501 | -0.047 | 114.385
2.5 | 0.632 | 0.00509 | -0.047 | 123.95
3 | 0.689 | 0.00506 | -0.047 | 136.243
3.5 | 0.747 | 0.00519 | -0.048 | 143.889
4 | 0.805 | 0.00535 | -0.048 | 150.292
4.5 | 0.862 | 0.00561 | -0.048 | 153.554
5 | 0.918 | 0.00545 | -0.049 | 168.384
5.5 | 0.973 | 0.00568 | -0.049 | 171.371
6 | 1.025 | 0.00597 | -0.049 | 171.798
6.5 | 1.076 | 0.00795 | -0.05 | 135.465
7 | 1.123 | 0.00876 | -0.05 | 128.192
7.5 | 1.159 | 0.0115 | -0.05 | 100.766
8 | 1.192 | 0.01234 | -0.05 | 96.662
8.5 | 1.219 | 0.01317 | -0.051 | 92.528
9 | 1.237 | 0.01426 | -0.051 | 86.73
9.5 | 1.248 | 0.01535 | -0.051 | 81.277
10 | 1.25 | 0.01639 | -0.051 | 76.303
10.5 | 1.244 | 0.0178 | -0.051 | 69.912
11 | 1.229 | 0.01956 | -0.051 | 62.839
11.5 | 1.207 | 0.02127 | -0.052 | 56.734
12 | 1.178 | 0.02285 | -0.052 | 51.551
12.5 | 1.142 | 0.02494 | -0.052 | 45.791
13 | 1.098 | 0.02823 | -0.052 | 38.885
13.5 | 1.054 | 0.03027 | -0.052 | 34.824
14 | 1.004 | 0.03396 | -0.052 | 29.548
14.5 | 0.951 | 0.03835 | -0.052 | 24.795
15 | 0.895 | 0.04448 | -0.051 | 20.117

## 58. Re 3M Mach 0.00 (2)
BIGFOIL.COM POLAR EXPORT
NACA63-610 a=0.0
NACA63-610 a=0.0 |  |  |  | Cl Max: | 1.6161 | at alpha= | 16 | deg
XFOIL ncrit=9 |  |  |  | L/D Max: | 167.545 | at alpha= | 4.5 | deg
Re: | 3000000 |  |  | Cd Min: | 0.24669 | at alpha= | -20 | deg
Mach: | 0 |  |  | Cl=0 at alpha= | -2.958 | deg
|  |  |  | @ Cl=0.1, Cd= | 0.0064767
|  |  |  | @ Cl=0.4, Cd= | 0.0056978
|  |  |  | @ Cl=0.6, Cd= | 0.0041053
alpha (deg) | Cl | Cd | Cm | Cl/Cd
-20 | -0.7021 | 0.24669 | 0.0647 | -2.8461
-19.5 | -0.684 | 0.2398 | 0.0603 | -2.8524
-19 | -0.6677 | 0.23216 | 0.0559 | -2.876
-18.5 | -0.6493 | 0.2263 | 0.0517 | -2.8692
-18 | -0.6306 | 0.22052 | 0.0476 | -2.8596
-17.5 | -0.6124 | 0.2138 | 0.0434 | -2.8644
-17 | -0.5935 | 0.20675 | 0.0395 | -2.8706
-16.5 | -0.5753 | 0.19978 | 0.0354 | -2.8797
-16 | -0.5579 | 0.1926 | 0.0314 | -2.8967
-15.5 | -0.541 | 0.18536 | 0.0274 | -2.9186
-15 | -0.5236 | 0.17833 | 0.0235 | -2.9361
-14.5 | -0.5077 | 0.17091 | 0.0197 | -2.9706
-14 | -0.4926 | 0.16329 | 0.0159 | -3.0167
-13 | -0.4699 | 0.14631 | 0.0081 | -3.2117
-12.5 | -0.4472 | 0.14012 | 0.0031 | -3.1916
-12 | -0.4349 | 0.13254 | -0.0004 | -3.2813
-11.5 | -0.4179 | 0.1263 | -0.0036 | -3.3088
-11 | -0.4058 | 0.11919 | -0.0069 | -3.4046
-10.5 | -0.3946 | 0.11156 | -0.0106 | -3.5371
-9.5 | -0.3747 | 0.09715 | -0.0176 | -3.8569
-7.5 | -0.5073 | 0.01189 | -0.0478 | -42.6661
-7 | -0.4531 | 0.01092 | -0.0477 | -41.4927
-6.5 | -0.3973 | 0.01055 | -0.0478 | -37.6588
-6 | -0.3416 | 0.01004 | -0.0479 | -34.0239
-5.5 | -0.2857 | 0.00953 | -0.048 | -29.979
-5 | -0.2297 | 0.00901 | -0.0481 | -25.4939
-4.5 | -0.1751 | 0.0078 | -0.0479 | -22.4487
-4 | -0.1187 | 0.00735 | -0.0481 | -16.1497
-3.5 | -0.0618 | 0.00711 | -0.0483 | -8.692
-3 | -0.0048 | 0.00687 | -0.0485 | -0.69869
-2.5 | 0.0523 | 0.00656 | -0.0488 | 7.9726
-2 | 0.1096 | 0.00646 | -0.0491 | 16.9659
-1.5 | 0.1669 | 0.00626 | -0.0494 | 26.6613
-1 | 0.2244 | 0.0062 | -0.0498 | 36.1935
-0.5 | 0.2818 | 0.00608 | -0.0501 | 46.3487
0 | 0.3392 | 0.00601 | -0.0505 | 56.4393
0.5 | 0.3964 | 0.00579 | -0.0509 | 68.4629
1 | 0.4503 | 0.00441 | -0.0516 | 102.1088
1.5 | 0.5055 | 0.00419 | -0.0515 | 120.6444
2 | 0.5558 | 0.00405 | -0.0501 | 137.2346
2.5 | 0.6198 | 0.00413 | -0.052 | 150.0726
3 | 0.6774 | 0.0043 | -0.0526 | 157.5349
3.5 | 0.7339 | 0.0045 | -0.053 | 163.0889
4 | 0.7901 | 0.00475 | -0.0534 | 166.3368
4.5 | 0.8461 | 0.00505 | -0.0537 | 167.5446
5 | 0.9007 | 0.00553 | -0.054 | 162.8752
5.5 | 0.9539 | 0.00621 | -0.0542 | 153.6071
6 | 1.0064 | 0.00694 | -0.0542 | 145.0144
6.5 | 1.058 | 0.00772 | -0.0542 | 137.0466
7 | 1.1081 | 0.00862 | -0.054 | 128.5499
7.5 | 1.1555 | 0.00977 | -0.0534 | 118.2702
8 | 1.2047 | 0.01058 | -0.053 | 113.8658
8.5 | 1.2539 | 0.0113 | -0.0526 | 110.9646
9 | 1.3027 | 0.01196 | -0.0521 | 108.9214
9.5 | 1.35 | 0.0127 | -0.0515 | 106.2992
10 | 1.3951 | 0.01353 | -0.0506 | 103.1116
10.5 | 1.4369 | 0.0145 | -0.0492 | 99.0966
11 | 1.4754 | 0.01557 | -0.0474 | 94.7592
11.5 | 1.5097 | 0.01667 | -0.045 | 90.5639
12 | 1.5271 | 0.018 | -0.0399 | 84.8389
12.5 | 1.5394 | 0.01988 | -0.0352 | 77.4346
13 | 1.5527 | 0.02221 | -0.0316 | 69.91
13.5 | 1.5708 | 0.0245 | -0.0292 | 64.1143
14 | 1.5874 | 0.02713 | -0.0273 | 58.5109
14.5 | 1.6012 | 0.03021 | -0.0257 | 53.0023
15 | 1.6115 | 0.03383 | -0.0244 | 47.6352
15.5 | 1.6156 | 0.0383 | -0.0235 | 42.1828
16 | 1.6161 | 0.04346 | -0.0231 | 37.1859
16.5 | 1.6146 | 0.0493 | -0.0235 | 32.7505
17 | 1.6098 | 0.05595 | -0.0246 | 28.7721
17.5 | 1.6061 | 0.06295 | -0.0264 | 25.5139
18 | 1.5808 | 0.07359 | -0.0298 | 21.4812
18.5 | 1.5681 | 0.0829 | -0.0334 | 18.9156
19 | 1.5375 | 0.09586 | -0.0391 | 16.039
19.5 | 1.5088 | 0.10919 | -0.0456 | 13.8181
20 | 1.4782 | 0.12356 | -0.0532 | 11.9634

## 59. Re 3M Mach 0.10 (1)
BIGFOIL.COM POLAR EXPORT
NACA63-610 a=0.0
NACA63-610 a=0.0 |  |  |  | Cl Max: | 1.247 | at alpha= | 10 | deg
JavaFoil+Calcfoil stall+Eppler ext transition |  |  |  | L/D Max: | 169.967 | at alpha= | 6 | deg
Re: | 3000000 |  |  | Cd Min: | 0.00498 | at alpha= | 1.5 | deg
Mach: | 0.1 |  |  | Cl=0 at alpha= | -2.8879 | deg
|  |  |  | @ Cl=0.1, Cd= | 0.0069254
|  |  |  | @ Cl=0.4, Cd= | 0.0067895
|  |  |  | @ Cl=0.6, Cd= | 0.0050722
alpha (deg) | Cl | Cd | Cm | Cl/Cd
-15 | -0.285 | 0.11 | -0.018 | -2.595
-14.5 | -0.299 | 0.10453 | -0.018 | -2.863
-14 | -0.313 | 0.10005 | -0.018 | -3.128
-13.5 | -0.326 | 0.09494 | -0.018 | -3.436
-13 | -0.339 | 0.09019 | -0.018 | -3.759
-12.5 | -0.351 | 0.08596 | -0.018 | -4.081
-12 | -0.361 | 0.08133 | -0.018 | -4.444
-11.5 | -0.37 | 0.077 | -0.018 | -4.81
-11 | -0.377 | 0.07241 | -0.018 | -5.21
-10.5 | -0.382 | 0.07028 | -0.017 | -5.43
-10 | -0.383 | 0.0668 | -0.017 | -5.736
-9.5 | -0.382 | 0.06122 | -0.018 | -6.233
-9 | -0.376 | 0.05746 | -0.018 | -6.547
-8.5 | -0.367 | 0.05461 | -0.018 | -6.716
-8 | -0.353 | 0.05148 | -0.018 | -6.859
-7.5 | -0.335 | 0.04867 | -0.018 | -6.886
-7 | -0.313 | 0.04558 | -0.018 | -6.865
-6.5 | -0.286 | 0.0426 | -0.019 | -6.721
-6 | -0.256 | 0.0405 | -0.019 | -6.317
-5.5 | -0.222 | 0.03801 | -0.02 | -5.836
-5 | -0.184 | 0.03577 | -0.021 | -5.156
-4.5 | -0.179 | 0.00737 | -0.043 | -24.251
-4 | -0.126 | 0.00727 | -0.043 | -17.278
-3.5 | -0.07 | 0.00718 | -0.043 | -9.805
-3 | -0.013 | 0.00708 | -0.044 | -1.892
-2.5 | 0.045 | 0.007 | -0.044 | 6.402
-2 | 0.104 | 0.00692 | -0.044 | 14.986
-1.5 | 0.163 | 0.00685 | -0.044 | 23.784
-1 | 0.222 | 0.00679 | -0.045 | 32.757
-0.5 | 0.282 | 0.00678 | -0.045 | 41.571
0 | 0.342 | 0.00676 | -0.045 | 50.491
0.5 | 0.401 | 0.00679 | -0.046 | 59.008
1 | 0.459 | 0.00521 | -0.046 | 88.124
1.5 | 0.518 | 0.00498 | -0.046 | 103.991
2 | 0.576 | 0.00506 | -0.047 | 113.892
2.5 | 0.635 | 0.00509 | -0.047 | 124.73
3 | 0.693 | 0.00511 | -0.048 | 135.619
3.5 | 0.751 | 0.00523 | -0.048 | 143.449
4 | 0.809 | 0.0054 | -0.048 | 149.655
4.5 | 0.866 | 0.00567 | -0.049 | 152.875
5 | 0.922 | 0.00552 | -0.049 | 167.195
5.5 | 0.977 | 0.00575 | -0.049 | 169.85
6 | 1.03 | 0.00606 | -0.05 | 169.967
6.5 | 1.081 | 0.00802 | -0.05 | 134.879
7 | 1.128 | 0.00886 | -0.05 | 127.248
7.5 | 1.163 | 0.01161 | -0.05 | 100.135
8 | 1.196 | 0.01247 | -0.051 | 95.902
8.5 | 1.221 | 0.01333 | -0.051 | 91.581
9 | 1.238 | 0.01445 | -0.051 | 85.638
9.5 | 1.246 | 0.01564 | -0.051 | 79.665
10 | 1.247 | 0.01674 | -0.051 | 74.484
10.5 | 1.237 | 0.01815 | -0.052 | 68.168
11 | 1.219 | 0.01964 | -0.052 | 62.099
11.5 | 1.191 | 0.02177 | -0.052 | 54.72
12 | 1.158 | 0.02345 | -0.052 | 49.363
12.5 | 1.116 | 0.02566 | -0.052 | 43.487
13 | 1.066 | 0.02931 | -0.052 | 36.349
13.5 | 1.016 | 0.03154 | -0.052 | 32.206
14 | 0.959 | 0.03566 | -0.052 | 26.901
14.5 | 0.899 | 0.04131 | -0.051 | 21.756
15 | 0.834 | 0.05012 | -0.05 | 16.638

## 60. Re 3M Mach 0.10 (2)
BIGFOIL.COM POLAR EXPORT
NACA63-610 a=0.0
NACA63-610 a=0.0 |  |  |  | Cl Max: | 1.6017 | at alpha= | 15.5 | deg
XFOIL ncrit=9 |  |  |  | L/D Max: | 167.929 | at alpha= | 4.5 | deg
Re: | 3000000 |  |  | Cd Min: | 0.24747 | at alpha= | -20 | deg
Mach: | 0.1 |  |  | Cl=0 at alpha= | -2.959 | deg
|  |  |  | @ Cl=0.1, Cd= | 0.0064814
|  |  |  | @ Cl=0.4, Cd= | 0.0057893
|  |  |  | @ Cl=0.6, Cd= | 0.0041145
alpha (deg) | Cl | Cd | Cm | Cl/Cd
-20 | -0.7045 | 0.24747 | 0.0652 | -2.8468
-19.5 | -0.6862 | 0.24055 | 0.0608 | -2.8526
-19 | -0.6697 | 0.23283 | 0.0564 | -2.8763
-18.5 | -0.6512 | 0.22693 | 0.0522 | -2.8696
-18 | -0.6323 | 0.22113 | 0.048 | -2.8594
-17.5 | -0.6139 | 0.21439 | 0.0439 | -2.8635
-17 | -0.5948 | 0.20731 | 0.0399 | -2.8691
-16.5 | -0.5765 | 0.20031 | 0.0358 | -2.878
-16 | -0.5588 | 0.1931 | 0.0317 | -2.8938
-15.5 | -0.5417 | 0.18585 | 0.0277 | -2.9147
-15 | -0.5241 | 0.1788 | 0.0238 | -2.9312
-14.5 | -0.5079 | 0.17137 | 0.0199 | -2.9638
-14 | -0.4926 | 0.16374 | 0.0161 | -3.0084
-13.5 | -0.4769 | 0.15643 | 0.0124 | -3.0486
-13 | -0.4694 | 0.14674 | 0.0083 | -3.1989
-12.5 | -0.443 | 0.14016 | 0.0022 | -3.1607
-11.5 | -0.4171 | 0.12675 | -0.0033 | -3.2907
-11 | -0.406 | 0.11987 | -0.0067 | -3.387
-10.5 | -0.3933 | 0.11199 | -0.0104 | -3.5119
-10 | -0.3817 | 0.105 | -0.0139 | -3.6352
-9.5 | -0.3726 | 0.09756 | -0.0175 | -3.8192
-9 | -0.3644 | 0.09052 | -0.0209 | -4.0256
-8.5 | -0.3605 | 0.08309 | -0.0246 | -4.3387
-8 | -0.3695 | 0.07532 | -0.0281 | -4.9057
-7 | -0.4565 | 0.01136 | -0.0485 | -40.1849
-6.5 | -0.4003 | 0.01087 | -0.0485 | -36.8261
-6 | -0.3441 | 0.01033 | -0.0485 | -33.3107
-5.5 | -0.2878 | 0.00973 | -0.0485 | -29.5786
-5 | -0.2314 | 0.00915 | -0.0486 | -25.2896
-4.5 | -0.1763 | 0.00795 | -0.0484 | -22.1761
-4 | -0.1197 | 0.00741 | -0.0485 | -16.1538
-3.5 | -0.0623 | 0.00714 | -0.0487 | -8.7255
-3 | -0.0047 | 0.00698 | -0.0489 | -0.67335
-2.5 | 0.0526 | 0.00658 | -0.0491 | 7.9939
-2 | 0.1103 | 0.00646 | -0.0494 | 17.0743
-1.5 | 0.168 | 0.00627 | -0.0497 | 26.7943
-1 | 0.2258 | 0.00622 | -0.0501 | 36.3023
-0.5 | 0.2836 | 0.00608 | -0.0504 | 46.6447
0 | 0.3413 | 0.00602 | -0.0508 | 56.6944
0.5 | 0.3988 | 0.00582 | -0.0512 | 68.5223
1 | 0.4531 | 0.00443 | -0.0518 | 102.2799
1.5 | 0.5087 | 0.0042 | -0.0518 | 121.119
2 | 0.5594 | 0.00407 | -0.0505 | 137.4447
2.5 | 0.6233 | 0.00414 | -0.0522 | 150.5556
3 | 0.6816 | 0.00431 | -0.0529 | 158.1439
3.5 | 0.7385 | 0.00452 | -0.0532 | 163.385
4 | 0.7951 | 0.00477 | -0.0536 | 166.6876
4.5 | 0.8514 | 0.00507 | -0.054 | 167.929
5 | 0.9064 | 0.00557 | -0.0542 | 162.7289
5.5 | 0.96 | 0.00624 | -0.0544 | 153.8462
6 | 1.0128 | 0.00698 | -0.0544 | 145.1003
6.5 | 1.0647 | 0.00778 | -0.0543 | 136.8509
7 | 1.1151 | 0.0087 | -0.054 | 128.1724
7.5 | 1.1623 | 0.00991 | -0.0533 | 117.2856
8 | 1.2119 | 0.0107 | -0.0529 | 113.2617
8.5 | 1.2614 | 0.01143 | -0.0524 | 110.3587
9 | 1.3104 | 0.01212 | -0.0518 | 108.1188
9.5 | 1.3578 | 0.01286 | -0.051 | 105.5832
10 | 1.4028 | 0.01372 | -0.0499 | 102.2449
10.5 | 1.4431 | 0.01481 | -0.0482 | 97.4409
11 | 1.4812 | 0.01586 | -0.0462 | 93.3922
11.5 | 1.5111 | 0.01706 | -0.0429 | 88.5756
12 | 1.5239 | 0.01859 | -0.0372 | 81.9742
12.5 | 1.5343 | 0.02088 | -0.0327 | 73.4818
13 | 1.5504 | 0.02323 | -0.0297 | 66.7413
13.5 | 1.5672 | 0.0258 | -0.0275 | 60.7442
14 | 1.582 | 0.02877 | -0.0256 | 54.9878
14.5 | 1.5933 | 0.03228 | -0.0241 | 49.3587
15 | 1.6008 | 0.03639 | -0.023 | 43.9901
15.5 | 1.6017 | 0.04144 | -0.0224 | 38.6511
16 | 1.5995 | 0.04725 | -0.0224 | 33.8519
16.5 | 1.5942 | 0.05396 | -0.0234 | 29.5441
17 | 1.5855 | 0.06155 | -0.0251 | 25.7595
17.5 | 1.5775 | 0.06957 | -0.0275 | 22.675
18 | 1.5474 | 0.08157 | -0.032 | 18.9702
18.5 | 1.5294 | 0.09234 | -0.0367 | 16.5627
19 | 1.4974 | 0.10618 | -0.0433 | 14.1025
19.5 | 1.4663 | 0.12063 | -0.0509 | 12.1554
20 | 1.4355 | 0.13565 | -0.0594 | 10.5824

## 61. Re 3M Mach 0.25 (1)
BIGFOIL.COM POLAR EXPORT
NACA63-610 a=0.0
NACA63-610 a=0.0 |  |  |  | Cl Max: | 1.237 | at alpha= | 9 | deg
JavaFoil+Calcfoil stall+Eppler ext transition |  |  |  | L/D Max: | 169.154 | at alpha= | 5.5 | deg
Re: | 3000000 |  |  | Cd Min: | 0.00502 | at alpha= | 1 | deg
Mach: | 0.25 |  |  | Cl=0 at alpha= | -2.8833 | deg
|  |  |  | @ Cl=0.1, Cd= | 0.006978
|  |  |  | @ Cl=0.4, Cd= | 0.0068139
|  |  |  | @ Cl=0.6, Cd= | 0.09621
alpha (deg) | Cl | Cd | Cm | Cl/Cd
-13 | -0.058 | 0.09305 | -0.018 | -0.626
-12.5 | -0.055 | 0.08554 | -0.019 | -0.647
-12 | -0.053 | 0.0812 | -0.019 | -0.647
-11.5 | -0.145 | 0.07718 | -0.019 | -1.878
-11 | -0.189 | 0.07445 | -0.019 | -2.537
-10.5 | -0.224 | 0.07064 | -0.019 | -3.178
-10 | -0.254 | 0.06613 | -0.019 | -3.84
-9.5 | -0.278 | 0.06264 | -0.019 | -4.43
-9 | -0.295 | 0.05881 | -0.018 | -5.011
-8.5 | -0.305 | 0.0564 | -0.018 | -5.408
-8 | -0.308 | 0.05274 | -0.018 | -5.844
-7.5 | -0.304 | 0.05056 | -0.018 | -6.013
-7 | -0.293 | 0.04748 | -0.018 | -6.166
-6.5 | -0.275 | 0.04444 | -0.018 | -6.177
-6 | -0.25 | 0.04162 | -0.019 | -6.008
-5.5 | -0.22 | 0.03896 | -0.02 | -5.642
-5 | -0.185 | 0.03666 | -0.021 | -5.04
-4.5 | -0.146 | 0.03412 | -0.022 | -4.27
-4 | -0.128 | 0.00732 | -0.044 | -17.444
-3.5 | -0.072 | 0.00725 | -0.044 | -9.906
-3 | -0.014 | 0.00716 | -0.045 | -1.914
-2.5 | 0.046 | 0.00705 | -0.045 | 6.511
-2 | 0.106 | 0.00697 | -0.045 | 15.283
-1.5 | 0.167 | 0.00689 | -0.046 | 24.284
-1 | 0.228 | 0.00685 | -0.046 | 33.356
-0.5 | 0.29 | 0.00683 | -0.046 | 42.408
0 | 0.351 | 0.00683 | -0.047 | 51.412
0.5 | 0.412 | 0.00681 | -0.047 | 60.391
1 | 0.472 | 0.00502 | -0.047 | 94.009
1.5 | 0.532 | 0.00502 | -0.048 | 105.866
2 | 0.592 | 0.00509 | -0.048 | 116.286
2.5 | 0.652 | 0.00507 | -0.048 | 128.505
3 | 0.712 | 0.00518 | -0.049 | 137.393
3.5 | 0.771 | 0.00533 | -0.049 | 144.779
4 | 0.831 | 0.00553 | -0.05 | 150.241
4.5 | 0.889 | 0.00543 | -0.05 | 163.799
5 | 0.947 | 0.00565 | -0.05 | 167.616
5.5 | 1.003 | 0.00593 | -0.051 | 169.154
6 | 1.056 | 0.00772 | -0.051 | 136.851
6.5 | 1.107 | 0.00845 | -0.051 | 130.999
7 | 1.151 | 0.00949 | -0.052 | 121.342
7.5 | 1.184 | 0.01234 | -0.052 | 95.934
8 | 1.212 | 0.01332 | -0.052 | 91.025
8.5 | 1.231 | 0.0144 | -0.052 | 85.441
9 | 1.237 | 0.0157 | -0.052 | 78.772
9.5 | 1.231 | 0.01721 | -0.052 | 71.517
10 | 1.212 | 0.0186 | -0.052 | 65.139
10.5 | 1.177 | 0.02033 | -0.053 | 57.902
11 | 1.128 | 0.02237 | -0.053 | 50.417
11.5 | 1.063 | 0.02479 | -0.053 | 42.874
12 | 0.984 | 0.02762 | -0.053 | 35.636
12.5 | 0.892 | 0.03187 | -0.052 | 27.97
13 | 0.783 | 0.03961 | -0.051 | 19.78
13.5 | 0.609 | 0.09425 | -0.033 | 6.464
14 | 0.519 | 0.09621 | -0.036 | 5.396

## 62. Re 3M Mach 0.25 (2)
BIGFOIL.COM POLAR EXPORT
NACA63-610 a=0.0
NACA63-610 a=0.0 |  |  |  | Cl Max: | 1.5261 | at alpha= | 13.5 | deg
XFOIL ncrit=9 |  |  |  | L/D Max: | 168.774 | at alpha= | 4.5 | deg
Re: | 3000000 |  |  | Cd Min: | 0.25189 | at alpha= | -20 | deg
Mach: | 0.25 |  |  | Cl=0 at alpha= | -2.9554 | deg
|  |  |  | @ Cl=0.1, Cd= | 0.0065597
|  |  |  | @ Cl=0.4, Cd= | 0.005942
|  |  |  | @ Cl=0.6, Cd= | 0.0041662
alpha (deg) | Cl | Cd | Cm | Cl/Cd
-20 | -0.7184 | 0.25189 | 0.0684 | -2.852
-19.5 | -0.699 | 0.2448 | 0.0638 | -2.8554
-18.5 | -0.6619 | 0.23055 | 0.0548 | -2.871
-18 | -0.6421 | 0.22457 | 0.0505 | -2.8592
-17.5 | -0.6227 | 0.21769 | 0.0461 | -2.8605
-17 | -0.6025 | 0.21043 | 0.042 | -2.8632
-16.5 | -0.5831 | 0.20326 | 0.0377 | -2.8687
-16 | -0.5643 | 0.19591 | 0.0335 | -2.8804
-15.5 | -0.546 | 0.18853 | 0.0294 | -2.8961
-15 | -0.5275 | 0.18136 | 0.0253 | -2.9086
-14.5 | -0.51 | 0.17384 | 0.0213 | -2.9337
-14 | -0.4933 | 0.16615 | 0.0173 | -2.969
-13.5 | -0.4765 | 0.15877 | 0.0134 | -3.0012
-12.5 | -0.4449 | 0.14317 | 0.0047 | -3.1075
-12 | -0.432 | 0.13549 | 0.0013 | -3.1884
-11.5 | -0.4133 | 0.12909 | -0.0022 | -3.2016
-11 | -0.4008 | 0.12211 | -0.0057 | -3.2823
-10.5 | -0.3867 | 0.11414 | -0.0097 | -3.3879
-10 | -0.3737 | 0.10709 | -0.0132 | -3.4896
-9.5 | -0.3629 | 0.09969 | -0.0168 | -3.6403
-9 | -0.3525 | 0.09266 | -0.0204 | -3.8042
-8.5 | -0.3454 | 0.08533 | -0.024 | -4.0478
-8 | -0.3456 | 0.07784 | -0.0277 | -4.4399
-7.5 | -0.3587 | 0.07033 | -0.0315 | -5.1002
-7 | -0.3533 | 0.06085 | -0.0409 | -5.8061
-5.5 | -0.2959 | 0.01293 | -0.0521 | -22.8848
-5 | -0.2402 | 0.0104 | -0.0516 | -23.0962
-4.5 | -0.1815 | 0.00947 | -0.0513 | -19.1658
-4 | -0.1246 | 0.00781 | -0.0508 | -15.9539
-3.5 | -0.0651 | 0.00738 | -0.0508 | -8.8211
-3 | -0.0053 | 0.00714 | -0.0508 | -0.7423
-2.5 | 0.0541 | 0.00669 | -0.0509 | 8.0867
-2 | 0.114 | 0.00652 | -0.0511 | 17.4847
-1.5 | 0.1737 | 0.00632 | -0.0513 | 27.4842
-1 | 0.2336 | 0.00625 | -0.0517 | 37.376
-0.5 | 0.2934 | 0.00612 | -0.052 | 47.9412
0 | 0.3531 | 0.00606 | -0.0524 | 58.2673
0.5 | 0.4127 | 0.00591 | -0.0528 | 69.8308
1 | 0.4687 | 0.00451 | -0.0534 | 103.9246
1.5 | 0.5262 | 0.00427 | -0.0534 | 123.2319
2 | 0.5796 | 0.00415 | -0.0522 | 139.6627
2.5 | 0.6427 | 0.0042 | -0.0533 | 153.0238
3 | 0.705 | 0.00439 | -0.0544 | 160.5923
3.5 | 0.7639 | 0.00461 | -0.0547 | 165.705
4 | 0.8226 | 0.0049 | -0.055 | 167.8776
4.5 | 0.881 | 0.00522 | -0.0552 | 168.7739
5 | 0.9381 | 0.00574 | -0.0554 | 163.4321
5.5 | 0.9935 | 0.00648 | -0.0553 | 153.3179
6 | 1.048 | 0.00728 | -0.0551 | 143.956
6.5 | 1.1014 | 0.00817 | -0.0547 | 134.8103
7 | 1.1526 | 0.00921 | -0.054 | 125.1466
7.5 | 1.2007 | 0.01049 | -0.0528 | 114.4614
8 | 1.2524 | 0.01127 | -0.0519 | 111.1269
8.5 | 1.3032 | 0.01206 | -0.0508 | 108.0597
9 | 1.352 | 0.01291 | -0.0495 | 104.725
9.5 | 1.3977 | 0.01389 | -0.0477 | 100.6263
10 | 1.4373 | 0.01512 | -0.045 | 95.0595
10.5 | 1.4691 | 0.01641 | -0.0411 | 89.5247
11 | 1.485 | 0.01794 | -0.0352 | 82.7759
11.5 | 1.4995 | 0.02019 | -0.0306 | 74.2694
12 | 1.5111 | 0.02313 | -0.0268 | 65.3307
12.5 | 1.5175 | 0.02689 | -0.0237 | 56.4336
13 | 1.5242 | 0.03105 | -0.0215 | 49.0886
13.5 | 1.5261 | 0.03598 | -0.0199 | 42.4152
14 | 1.5231 | 0.04177 | -0.0191 | 36.464
14.5 | 1.5149 | 0.04868 | -0.0193 | 31.1196
15 | 1.5025 | 0.05675 | -0.0206 | 26.4758
15.5 | 1.4826 | 0.06651 | -0.0234 | 22.2914
16 | 1.4612 | 0.07725 | -0.0273 | 18.9152
16.5 | 1.4324 | 0.08997 | -0.0328 | 15.9209
17 | 1.4009 | 0.10402 | -0.0397 | 13.4676
17.5 | 1.3721 | 0.1185 | -0.0475 | 11.5789
18 | 1.3425 | 0.1338 | -0.0563 | 10.0336
18.5 | 1.3097 | 0.1504 | -0.0663 | 8.7081

## 63. Re 3M Mach 0.50 (1)
BIGFOIL.COM POLAR EXPORT
NACA63-610 a=0.0
NACA63-610 a=0.0 |  |  |  | Cl Max: | 1.235 | at alpha= | 7.5 | deg
JavaFoil+Calcfoil stall+Eppler ext transition |  |  |  | L/D Max: | 159.581 | at alpha= | 4 | deg
Re: | 3000000 |  |  | Cd Min: | 0.00527 | at alpha= | 1 | deg
Mach: | 0.5 |  |  | Cl=0 at alpha= | -2.9048 | deg
|  |  |  | @ Cl=0.1, Cd= | 0.0072015
|  |  |  | @ Cl=0.4, Cd= | 0.0069953
|  |  |  | @ Cl=0.6, Cd= | 0.005349
alpha (deg) | Cl | Cd | Cm | Cl/Cd
-20 | -0.942 | 0.1686 | -0.024 | -5.588
-19.5 | -0.915 | 0.15813 | -0.024 | -5.788
-19 | -0.888 | 0.15327 | -0.024 | -5.794
-18.5 | -0.861 | 0.15051 | -0.024 | -5.721
-18 | -0.832 | 0.14765 | -0.023 | -5.633
-17.5 | -0.804 | 0.14305 | -0.023 | -5.62
-17 | -0.777 | 0.13864 | -0.023 | -5.602
-16.5 | -0.749 | 0.13075 | -0.023 | -5.731
-16 | -0.722 | 0.12592 | -0.023 | -5.733
-15.5 | -0.694 | 0.12203 | -0.023 | -5.691
-15 | -0.667 | 0.12006 | -0.023 | -5.553
-14.5 | -0.638 | 0.11234 | -0.022 | -5.679
-14 | -0.611 | 0.10888 | -0.022 | -5.608
-13.5 | -0.583 | 0.1034 | -0.022 | -5.64
-13 | -0.556 | 0.10003 | -0.022 | -5.555
-12.5 | -0.528 | 0.09689 | -0.022 | -5.451
-12 | -0.501 | 0.09373 | -0.022 | -5.341
-11.5 | -0.473 | 0.08897 | -0.022 | -5.318
-11 | -0.445 | 0.08514 | -0.021 | -5.223
-10.5 | -0.417 | 0.0736 | -0.021 | -5.67
-10 | -0.39 | 0.06731 | -0.022 | -5.791
-9.5 | -0.363 | 0.06063 | -0.022 | -5.98
-9 | -0.335 | 0.05603 | -0.022 | -5.98
-8.5 | -0.308 | 0.05214 | -0.022 | -5.899
-8 | -0.28 | 0.0489 | -0.023 | -5.73
-7.5 | -0.252 | 0.05907 | -0.021 | -4.268
-7 | -0.225 | 0.05105 | -0.021 | -4.401
-6.5 | -0.197 | 0.04605 | -0.021 | -4.285
-6 | -0.17 | 0.04207 | -0.022 | -4.041
-5.5 | -0.143 | 0.03937 | -0.023 | -3.626
-5 | -0.115 | 0.03948 | -0.021 | -2.919
-4.5 | -0.088 | 0.03833 | -0.02 | -2.292
-4 | -0.098 | 0.03618 | -0.02 | -2.714
-3.5 | -0.06 | 0.03317 | -0.022 | -1.822
-3 | -0.012 | 0.03102 | -0.024 | -0.385
-2.5 | 0.051 | 0.00726 | -0.05 | 6.965
-2 | 0.118 | 0.00718 | -0.051 | 16.445
-1.5 | 0.186 | 0.00711 | -0.051 | 26.191
-1 | 0.255 | 0.00706 | -0.051 | 36.086
-0.5 | 0.323 | 0.00703 | -0.052 | 45.982
0 | 0.392 | 0.00702 | -0.052 | 55.891
0.5 | 0.46 | 0.00681 | -0.053 | 67.547
1 | 0.527 | 0.00527 | -0.053 | 99.879
1.5 | 0.594 | 0.00534 | -0.053 | 111.236
2 | 0.661 | 0.00544 | -0.054 | 121.563
2.5 | 0.728 | 0.00546 | -0.054 | 133.368
3 | 0.794 | 0.00565 | -0.055 | 140.561
3.5 | 0.86 | 0.0055 | -0.055 | 156.514
4 | 0.925 | 0.0058 | -0.055 | 159.581
4.5 | 0.99 | 0.00742 | -0.056 | 133.334
5 | 1.051 | 0.00799 | -0.056 | 131.507
5.5 | 1.108 | 0.00868 | -0.056 | 127.718
6 | 1.158 | 0.00971 | -0.057 | 119.192
6.5 | 1.201 | 0.01127 | -0.057 | 106.576
7 | 1.223 | 0.01515 | -0.056 | 80.736
7.5 | 1.235 | 0.01678 | -0.056 | 73.623
8 | 1.189 | 0.019 | -0.057 | 62.615
8.5 | 0.716 | 0.02263 | -0.056 | 31.619
9 | 0.739 | 0.0254 | -0.056 | 29.108
9.5 | 0.771 | 0.02553 | -0.057 | 30.206
10 | 0.683 | 0.07038 | -0.03 | 9.701
10.5 | 0.822 | 0.03023 | -0.057 | 27.181
11 | 0.733 | 0.07584 | -0.029 | 9.661
11.5 | 0.757 | 0.09297 | -0.027 | 8.139
12 | 0.783 | 0.09605 | -0.029 | 8.151
12.5 | 0.808 | 0.09959 | -0.03 | 8.114

## 64. Re 3M Mach 0.50 (2)
BIGFOIL.COM POLAR EXPORT
NACA63-610 a=0.0
NACA63-610 a=0.0 |  |  |  | Cl Max: | 1.4269 | at alpha= | 9.5 | deg
XFOIL ncrit=9 |  |  |  | L/D Max: | 173.626 | at alpha= | 4 | deg
Re: | 3000000 |  |  | Cd Min: | 0.14318 | at alpha= | 14.5 | deg
Mach: | 0.5 |  |  | Cl=0 at alpha= | -2.9779 | deg
|  |  |  | @ Cl=0.1, Cd= | 0.0074102
|  |  |  | @ Cl=0.4, Cd= | 0.0062865
|  |  |  | @ Cl=0.6, Cd= | 0.0046394
alpha (deg) | Cl | Cd | Cm | Cl/Cd
-8 | -0.2901 | 0.08538 | -0.027 | -3.3978
-7.5 | -0.2799 | 0.07871 | -0.0307 | -3.5561
-7 | -0.275 | 0.07095 | -0.0348 | -3.876
-6.5 | -0.2769 | 0.06417 | -0.0385 | -4.3151
-6 | -0.2612 | 0.05787 | -0.0456 | -4.5136
-5 | -0.2087 | 0.04144 | -0.058 | -5.0362
-4.5 | -0.167 | 0.03349 | -0.0612 | -4.9866
-4 | -0.1172 | 0.02566 | -0.0624 | -4.5674
-3.5 | -0.0623 | 0.0173 | -0.0619 | -3.6012
-3 | -0.0029 | 0.01047 | -0.0607 | -0.27698
-2.5 | 0.0626 | 0.00791 | -0.0597 | 7.914
-2 | 0.1307 | 0.007 | -0.0591 | 18.6714
-1.5 | 0.2 | 0.00671 | -0.0589 | 29.8063
-1 | 0.269 | 0.00648 | -0.0589 | 41.5123
-0.5 | 0.3378 | 0.00635 | -0.0591 | 53.1969
0 | 0.4064 | 0.00628 | -0.0594 | 64.7134
0.5 | 0.475 | 0.00622 | -0.0597 | 76.3666
1 | 0.5399 | 0.00495 | -0.0604 | 109.0707
1.5 | 0.6057 | 0.00461 | -0.0604 | 131.3883
2 | 0.6695 | 0.00453 | -0.0596 | 147.7925
2.5 | 0.7319 | 0.00458 | -0.0582 | 159.8035
3 | 0.8114 | 0.00479 | -0.0607 | 169.3946
3.5 | 0.8797 | 0.00509 | -0.0608 | 172.8291
4 | 0.948 | 0.00546 | -0.0606 | 173.6264
4.5 | 1.0159 | 0.00593 | -0.0603 | 171.3153
5 | 1.0821 | 0.0066 | -0.0596 | 163.9545
6 | 1.2038 | 0.00881 | -0.0563 | 136.6402
6.5 | 1.2581 | 0.01022 | -0.0535 | 123.1018
7 | 1.3038 | 0.0119 | -0.0494 | 109.563
7.5 | 1.3518 | 0.01319 | -0.045 | 102.4867
8 | 1.3827 | 0.01462 | -0.0383 | 94.5759
8.5 | 1.406 | 0.01687 | -0.0321 | 83.3432
9 | 1.4242 | 0.02012 | -0.0268 | 70.7853
9.5 | 1.4269 | 0.02495 | -0.0221 | 57.1904
10 | 1.4117 | 0.03171 | -0.0186 | 44.5191
10.5 | 1.3868 | 0.0398 | -0.0166 | 34.8442
11 | 1.3605 | 0.04885 | -0.0165 | 27.8506
11.5 | 1.3302 | 0.05927 | -0.0182 | 22.4431
12 | 1.3001 | 0.07084 | -0.0219 | 18.3526
12.5 | 1.2668 | 0.084 | -0.0278 | 15.081
13 | 1.2367 | 0.09789 | -0.0352 | 12.6336
13.5 | 1.2072 | 0.11276 | -0.0439 | 10.7059
14 | 1.1821 | 0.12788 | -0.0533 | 9.2438
14.5 | 1.1609 | 0.14318 | -0.063 | 8.108

## 65. Re 4M Mach 0.00 (1)
BIGFOIL.COM POLAR EXPORT
NACA63-610 a=0.0
NACA63-610 a=0.0 |  |  |  | Cl Max: | 1.254 | at alpha= | 10 | deg
JavaFoil+Calcfoil stall+Eppler ext transition |  |  |  | L/D Max: | 170.094 | at alpha= | 6 | deg
Re: | 4000000 |  |  | Cd Min: | 0.00492 | at alpha= | 1.5 | deg
Mach: | 0 |  |  | Cl=0 at alpha= | -2.8879 | deg
|  |  |  | @ Cl=0.1, Cd= | 0.0066826
|  |  |  | @ Cl=0.4, Cd= | 0.0065447
|  |  |  | @ Cl=0.6, Cd= | 0.0049912
alpha (deg) | Cl | Cd | Cm | Cl/Cd
-15.5 | -0.314 | 0.11217 | -0.018 | -2.798
-15 | -0.326 | 0.10796 | -0.018 | -3.018
-14.5 | -0.338 | 0.10225 | -0.018 | -3.301
-14 | -0.349 | 0.09657 | -0.018 | -3.614
-13.5 | -0.36 | 0.09344 | -0.018 | -3.852
-13 | -0.37 | 0.08833 | -0.018 | -4.19
-12.5 | -0.379 | 0.08425 | -0.018 | -4.502
-12 | -0.387 | 0.07972 | -0.018 | -4.856
-11.5 | -0.393 | 0.07552 | -0.018 | -5.206
-11 | -0.397 | 0.07077 | -0.018 | -5.613
-10.5 | -0.399 | 0.06893 | -0.018 | -5.785
-10 | -0.398 | 0.06466 | -0.018 | -6.148
-9.5 | -0.393 | 0.0599 | -0.018 | -6.568
-9 | -0.386 | 0.05601 | -0.018 | -6.884
-8.5 | -0.374 | 0.05346 | -0.018 | -6.996
-8 | -0.359 | 0.05006 | -0.019 | -7.161
-7.5 | -0.339 | 0.0474 | -0.019 | -7.148
-7 | -0.315 | 0.0445 | -0.019 | -7.085
-6.5 | -0.288 | 0.04178 | -0.02 | -6.89
-6 | -0.257 | 0.03969 | -0.02 | -6.467
-5.5 | -0.222 | 0.03735 | -0.021 | -5.947
-5 | -0.185 | 0.03479 | -0.022 | -5.31
-4.5 | -0.178 | 0.00715 | -0.042 | -24.905
-4 | -0.125 | 0.00702 | -0.043 | -17.835
-3.5 | -0.07 | 0.00694 | -0.043 | -10.105
-3 | -0.013 | 0.00681 | -0.043 | -1.959
-2.5 | 0.045 | 0.00673 | -0.044 | 6.623
-2 | 0.103 | 0.00668 | -0.044 | 15.463
-1.5 | 0.162 | 0.00662 | -0.044 | 24.491
-1 | 0.221 | 0.00659 | -0.045 | 33.599
-0.5 | 0.281 | 0.00652 | -0.045 | 42.991
0 | 0.34 | 0.00654 | -0.045 | 51.984
0.5 | 0.399 | 0.00657 | -0.046 | 60.689
1 | 0.457 | 0.0051 | -0.046 | 89.593
1.5 | 0.515 | 0.00492 | -0.046 | 104.801
2 | 0.573 | 0.00495 | -0.047 | 115.769
2.5 | 0.632 | 0.00504 | -0.047 | 125.233
3 | 0.689 | 0.00505 | -0.047 | 136.403
3.5 | 0.747 | 0.00518 | -0.048 | 144.153
4 | 0.805 | 0.00537 | -0.048 | 149.81
4.5 | 0.862 | 0.00567 | -0.048 | 152.033
5 | 0.918 | 0.00549 | -0.049 | 167.114
5.5 | 0.973 | 0.00573 | -0.049 | 169.873
6 | 1.025 | 0.00603 | -0.049 | 170.094
6.5 | 1.077 | 0.00797 | -0.05 | 135.077
7 | 1.123 | 0.00877 | -0.05 | 128.059
7.5 | 1.162 | 0.0109 | -0.05 | 106.6
8 | 1.195 | 0.01167 | -0.051 | 102.467
8.5 | 1.222 | 0.01243 | -0.051 | 98.277
9 | 1.24 | 0.01344 | -0.051 | 92.266
9.5 | 1.251 | 0.01448 | -0.051 | 86.38
10 | 1.254 | 0.01545 | -0.051 | 81.191
10.5 | 1.248 | 0.01673 | -0.052 | 74.598
11 | 1.233 | 0.01836 | -0.052 | 67.141
11.5 | 1.21 | 0.01994 | -0.052 | 60.705
12 | 1.182 | 0.0214 | -0.052 | 55.216
12.5 | 1.146 | 0.02332 | -0.052 | 49.137
13 | 1.102 | 0.02625 | -0.052 | 41.999
13.5 | 1.059 | 0.02809 | -0.052 | 37.686
14 | 1.009 | 0.03103 | -0.052 | 32.53
14.5 | 0.957 | 0.03486 | -0.052 | 27.453
15 | 0.903 | 0.03954 | -0.052 | 22.843

## 66. Re 4M Mach 0.00 (2)
BIGFOIL.COM POLAR EXPORT
NACA63-610 a=0.0
NACA63-610 a=0.0 |  |  |  | Cl Max: | 1.6619 | at alpha= | 16 | deg
XFOIL ncrit=9 |  |  |  | L/D Max: | 173.067 | at alpha= | 4.5 | deg
Re: | 4000000 |  |  | Cd Min: | 0.11045 | at alpha= | 20 | deg
Mach: | 0 |  |  | Cl=0 at alpha= | -2.9511 | deg
|  |  |  | @ Cl=0.1, Cd= | 0.0060674
|  |  |  | @ Cl=0.4, Cd= | 0.0055549
|  |  |  | @ Cl=0.6, Cd= | 0.0039449
alpha (deg) | Cl | Cd | Cm | Cl/Cd
-9.5 | -0.7174 | 0.01719 | -0.048 | -41.7336
-9 | -0.67 | 0.01442 | -0.0476 | -46.4632
-8.5 | -0.6183 | 0.01286 | -0.0475 | -48.0793
-8 | -0.5647 | 0.01179 | -0.0474 | -47.8965
-7 | -0.4572 | 0.00943 | -0.0472 | -48.4836
-6.5 | -0.4014 | 0.00898 | -0.0473 | -44.6993
-6 | -0.3452 | 0.00861 | -0.0474 | -40.0929
-5.5 | -0.2891 | 0.00817 | -0.0475 | -35.3856
-5 | -0.2328 | 0.00771 | -0.0476 | -30.1946
-4 | -0.1199 | 0.00681 | -0.0479 | -17.6065
-3 | -0.0056 | 0.00642 | -0.0484 | -0.87227
-2.5 | 0.0517 | 0.00616 | -0.0487 | 8.3929
-2 | 0.1091 | 0.00605 | -0.049 | 18.0331
-1.5 | 0.1666 | 0.00591 | -0.0494 | 28.1895
-1 | 0.2241 | 0.00586 | -0.0497 | 38.2423
-0.5 | 0.2816 | 0.00577 | -0.0501 | 48.8042
0 | 0.3391 | 0.00573 | -0.0505 | 59.1798
0.5 | 0.3965 | 0.00563 | -0.0509 | 70.4263
1 | 0.4515 | 0.00445 | -0.0517 | 101.4607
1.5 | 0.5073 | 0.00411 | -0.0519 | 123.4307
2 | 0.5617 | 0.00396 | -0.0517 | 141.8434
2.5 | 0.6125 | 0.00394 | -0.0504 | 155.4569
3 | 0.6773 | 0.00409 | -0.0526 | 165.599
3.5 | 0.7341 | 0.00431 | -0.0531 | 170.3248
4 | 0.7904 | 0.00458 | -0.0535 | 172.5764
4.5 | 0.8463 | 0.00489 | -0.0539 | 173.0675
5.5 | 0.9539 | 0.00613 | -0.0543 | 155.6117
6 | 1.0066 | 0.00683 | -0.0544 | 147.3792
6.5 | 1.0587 | 0.00756 | -0.0544 | 140.0397
7 | 1.1089 | 0.00847 | -0.0542 | 130.9209
7.5 | 1.158 | 0.00943 | -0.0538 | 122.7996
8 | 1.2087 | 0.01008 | -0.0536 | 119.9107
8.5 | 1.259 | 0.01071 | -0.0533 | 117.5537
9 | 1.3081 | 0.01137 | -0.0529 | 115.0484
9.5 | 1.3565 | 0.01204 | -0.0524 | 112.6661
10 | 1.4029 | 0.0128 | -0.0516 | 109.6016
10.5 | 1.4458 | 0.01375 | -0.0504 | 105.1491
11 | 1.4871 | 0.01467 | -0.049 | 101.3701
11.5 | 1.522 | 0.01586 | -0.0466 | 95.9647
12 | 1.5532 | 0.01691 | -0.0436 | 91.851
12.5 | 1.571 | 0.0181 | -0.0387 | 86.7956
13 | 1.5893 | 0.01973 | -0.0349 | 80.5525
13.5 | 1.6068 | 0.02174 | -0.0319 | 73.9098
14 | 1.6236 | 0.02408 | -0.0294 | 67.4252
14.5 | 1.6383 | 0.02683 | -0.0273 | 61.0622
15 | 1.6491 | 0.03015 | -0.0255 | 54.6965
15.5 | 1.6566 | 0.034 | -0.0242 | 48.7235
16 | 1.6619 | 0.03833 | -0.0233 | 43.3577
16.5 | 1.6445 | 0.0455 | -0.023 | 36.1429
17 | 1.6265 | 0.05354 | -0.0239 | 30.3792
17.5 | 1.6236 | 0.06026 | -0.0254 | 26.9432
18 | 1.6204 | 0.06738 | -0.0275 | 24.0487
18.5 | 1.6074 | 0.07638 | -0.0307 | 21.0448
19 | 1.5962 | 0.08552 | -0.0343 | 18.6646
19.5 | 1.571 | 0.09755 | -0.0397 | 16.1046
20 | 1.5446 | 0.11045 | -0.0461 | 13.9846

## 67. Re 4M Mach 0.10 (1)
BIGFOIL.COM POLAR EXPORT
NACA63-610 a=0.0
NACA63-610 a=0.0 |  |  |  | Cl Max: | 1.25 | at alpha= | 9.5 | deg
JavaFoil+Calcfoil stall+Eppler ext transition |  |  |  | L/D Max: | 170.609 | at alpha= | 5.5 | deg
Re: | 4000000 |  |  | Cd Min: | 0.00492 | at alpha= | 1.5 | deg
Mach: | 0.1 |  |  | Cl=0 at alpha= | -2.8879 | deg
|  |  |  | @ Cl=0.1, Cd= | 0.0066854
|  |  |  | @ Cl=0.4, Cd= | 0.0065797
|  |  |  | @ Cl=0.6, Cd= | 0.0049866
alpha (deg) | Cl | Cd | Cm | Cl/Cd
-15 | -0.286 | 0.1087 | -0.018 | -2.627
-14.5 | -0.299 | 0.10297 | -0.018 | -2.908
-14 | -0.313 | 0.09741 | -0.018 | -3.214
-13.5 | -0.326 | 0.09401 | -0.018 | -3.472
-13 | -0.339 | 0.0893 | -0.018 | -3.797
-12.5 | -0.351 | 0.08454 | -0.018 | -4.151
-12 | -0.362 | 0.07942 | -0.018 | -4.552
-11.5 | -0.37 | 0.07497 | -0.018 | -4.942
-11 | -0.377 | 0.07205 | -0.018 | -5.238
-10.5 | -0.382 | 0.06845 | -0.018 | -5.579
-10 | -0.383 | 0.06527 | -0.018 | -5.874
-9.5 | -0.382 | 0.0601 | -0.018 | -6.352
-9 | -0.376 | 0.05678 | -0.018 | -6.63
-8.5 | -0.367 | 0.05366 | -0.018 | -6.839
-8 | -0.353 | 0.05033 | -0.018 | -7.02
-7.5 | -0.335 | 0.048 | -0.019 | -6.985
-7 | -0.313 | 0.04477 | -0.019 | -6.992
-6.5 | -0.287 | 0.04208 | -0.019 | -6.81
-6 | -0.256 | 0.03978 | -0.02 | -6.44
-5.5 | -0.222 | 0.03749 | -0.021 | -5.922
-5 | -0.185 | 0.03505 | -0.022 | -5.273
-4.5 | -0.179 | 0.00716 | -0.043 | -24.935
-4 | -0.126 | 0.00705 | -0.043 | -17.819
-3.5 | -0.07 | 0.00694 | -0.043 | -10.136
-3 | -0.013 | 0.00684 | -0.044 | -1.959
-2.5 | 0.045 | 0.00676 | -0.044 | 6.629
-2 | 0.104 | 0.00668 | -0.044 | 15.538
-1.5 | 0.163 | 0.00662 | -0.044 | 24.621
-1 | 0.222 | 0.00658 | -0.045 | 33.793
-0.5 | 0.282 | 0.00657 | -0.045 | 42.937
0 | 0.342 | 0.00656 | -0.045 | 52.09
0.5 | 0.401 | 0.00658 | -0.046 | 60.857
1 | 0.459 | 0.00514 | -0.046 | 89.393
1.5 | 0.518 | 0.00492 | -0.046 | 105.266
2 | 0.576 | 0.00495 | -0.047 | 116.374
2.5 | 0.635 | 0.00504 | -0.047 | 126.053
3 | 0.693 | 0.00504 | -0.048 | 137.395
3.5 | 0.751 | 0.00519 | -0.048 | 144.769
4 | 0.809 | 0.00541 | -0.048 | 149.522
4.5 | 0.866 | 0.00567 | -0.049 | 152.87
5 | 0.923 | 0.00549 | -0.049 | 168.1
5.5 | 0.977 | 0.00573 | -0.049 | 170.609
6 | 1.03 | 0.00604 | -0.05 | 170.584
6.5 | 1.081 | 0.00803 | -0.05 | 134.59
7 | 1.128 | 0.00886 | -0.05 | 127.327
7.5 | 1.166 | 0.011 | -0.05 | 105.95
8 | 1.199 | 0.01179 | -0.051 | 101.68
8.5 | 1.224 | 0.01258 | -0.051 | 97.333
9 | 1.241 | 0.01362 | -0.051 | 91.135
9.5 | 1.25 | 0.01476 | -0.051 | 84.68
10 | 1.25 | 0.01578 | -0.052 | 79.253
10.5 | 1.241 | 0.01706 | -0.052 | 72.744
11 | 1.223 | 0.01844 | -0.052 | 66.327
11.5 | 1.195 | 0.02041 | -0.052 | 58.559
12 | 1.161 | 0.02195 | -0.052 | 52.901
12.5 | 1.12 | 0.02399 | -0.052 | 46.696
13 | 1.07 | 0.02718 | -0.052 | 39.384
13.5 | 1.021 | 0.0292 | -0.052 | 34.958
14 | 0.965 | 0.03261 | -0.052 | 29.595
14.5 | 0.907 | 0.03703 | -0.052 | 24.484

## 68. Re 4M Mach 0.10 (2)
BIGFOIL.COM POLAR EXPORT
NACA63-610 a=0.0
NACA63-610 a=0.0 |  |  |  | Cl Max: | 1.643 | at alpha= | 16 | deg
XFOIL ncrit=9 |  |  |  | L/D Max: | 173.089 | at alpha= | 4.5 | deg
Re: | 4000000 |  |  | Cd Min: | 0.1249 | at alpha= | 20 | deg
Mach: | 0.1 |  |  | Cl=0 at alpha= | -2.9505 | deg
|  |  |  | @ Cl=0.1, Cd= | 0.006072
|  |  |  | @ Cl=0.4, Cd= | 0.0056088
|  |  |  | @ Cl=0.6, Cd= | 0.0039564
alpha (deg) | Cl | Cd | Cm | Cl/Cd
-8.5 | -0.619 | 0.01504 | -0.0488 | -41.1569
-8 | -0.568 | 0.01284 | -0.0485 | -44.2368
-7.5 | -0.5137 | 0.01166 | -0.0483 | -44.0566
-7 | -0.4581 | 0.0109 | -0.0483 | -42.0275
-6.5 | -0.4048 | 0.00914 | -0.048 | -44.2888
-6 | -0.3479 | 0.00878 | -0.048 | -39.6241
-5.5 | -0.2913 | 0.00832 | -0.0481 | -35.012
-5 | -0.2346 | 0.00782 | -0.0481 | -30
-4.5 | -0.1776 | 0.00743 | -0.0482 | -23.9031
-4 | -0.1208 | 0.0069 | -0.0483 | -17.5072
-3.5 | -0.0634 | 0.00659 | -0.0485 | -9.6206
-3 | -0.0057 | 0.00644 | -0.0488 | -0.88509
-2.5 | 0.0519 | 0.00618 | -0.049 | 8.3981
-2 | 0.1098 | 0.00605 | -0.0493 | 18.1488
-1.5 | 0.1676 | 0.00592 | -0.0496 | 28.3108
-1 | 0.2255 | 0.00586 | -0.05 | 38.4812
-0.5 | 0.2834 | 0.00578 | -0.0504 | 49.0311
0 | 0.3413 | 0.00574 | -0.0508 | 59.4599
0.5 | 0.399 | 0.00563 | -0.0512 | 70.8703
1 | 0.4543 | 0.00446 | -0.052 | 101.861
1.5 | 0.5105 | 0.00412 | -0.0522 | 123.9078
2 | 0.5653 | 0.00397 | -0.052 | 142.3929
2.5 | 0.6164 | 0.00395 | -0.0507 | 156.0506
3 | 0.6812 | 0.0041 | -0.0528 | 166.1463
3.5 | 0.7387 | 0.00432 | -0.0534 | 170.9954
4 | 0.7953 | 0.0046 | -0.0538 | 172.8913
4.5 | 0.8516 | 0.00492 | -0.0541 | 173.0894
5 | 0.9059 | 0.00556 | -0.0543 | 162.9317
5.5 | 0.9599 | 0.00618 | -0.0545 | 155.3236
6 | 1.013 | 0.00689 | -0.0545 | 147.0247
6.5 | 1.0655 | 0.00761 | -0.0545 | 140.0131
7 | 1.1159 | 0.00854 | -0.0542 | 130.6674
7.5 | 1.1651 | 0.00953 | -0.0537 | 122.256
8 | 1.2163 | 0.01016 | -0.0535 | 119.7146
8.5 | 1.2669 | 0.0108 | -0.0531 | 117.3056
9 | 1.3164 | 0.01148 | -0.0526 | 114.669
9.5 | 1.3646 | 0.0122 | -0.0519 | 111.8525
10 | 1.4106 | 0.01302 | -0.051 | 108.341
10.5 | 1.4535 | 0.01397 | -0.0496 | 104.0444
11 | 1.4935 | 0.01498 | -0.0478 | 99.6996
11.5 | 1.527 | 0.01621 | -0.045 | 94.2011
12 | 1.5499 | 0.01733 | -0.0405 | 89.4345
12.5 | 1.569 | 0.01872 | -0.0362 | 83.8141
13 | 1.5872 | 0.02058 | -0.0327 | 77.1234
13.5 | 1.6038 | 0.02287 | -0.0297 | 70.1268
14 | 1.6191 | 0.02552 | -0.0274 | 63.4444
14.5 | 1.6313 | 0.02868 | -0.0254 | 56.8794
15 | 1.6358 | 0.0328 | -0.0236 | 49.872
15.5 | 1.6392 | 0.03733 | -0.0225 | 43.9111
16 | 1.643 | 0.04212 | -0.0221 | 39.0076
16.5 | 1.6055 | 0.05227 | -0.0227 | 30.7155
17 | 1.604 | 0.05877 | -0.0241 | 27.2928
17.5 | 1.5971 | 0.06648 | -0.0263 | 24.0238
18 | 1.5844 | 0.0755 | -0.0294 | 20.9854
18.5 | 1.5675 | 0.0857 | -0.0336 | 18.2905
19 | 1.5504 | 0.09646 | -0.0384 | 16.073
19.5 | 1.5193 | 0.1103 | -0.0453 | 13.7743
20 | 1.4877 | 0.1249 | -0.0532 | 11.9111

## 69. Re 4M Mach 0.25 (1)
BIGFOIL.COM POLAR EXPORT
NACA63-610 a=0.0
NACA63-610 a=0.0 |  |  |  | Cl Max: | 1.241 | at alpha= | 9 | deg
JavaFoil+Calcfoil stall+Eppler ext transition |  |  |  | L/D Max: | 170.343 | at alpha= | 5.5 | deg
Re: | 4000000 |  |  | Cd Min: | 0.00496 | at alpha= | 1.5 | deg
Mach: | 0.25 |  |  | Cl=0 at alpha= | -2.8833 | deg
|  |  |  | @ Cl=0.1, Cd= | 0.006727
|  |  |  | @ Cl=0.4, Cd= | 0.0066141
|  |  |  | @ Cl=0.6, Cd= | 0.05703
alpha (deg) | Cl | Cd | Cm | Cl/Cd
-13 | -0.058 | 0.09184 | -0.019 | -0.634
-12.5 | -0.055 | 0.08494 | -0.019 | -0.652
-12 | -0.053 | 0.0808 | -0.019 | -0.65
-11.5 | -0.145 | 0.07576 | -0.019 | -1.914
-11 | -0.189 | 0.07274 | -0.019 | -2.597
-10.5 | -0.225 | 0.0686 | -0.019 | -3.273
-10 | -0.254 | 0.06507 | -0.019 | -3.904
-9.5 | -0.278 | 0.06095 | -0.019 | -4.555
-9 | -0.295 | 0.058 | -0.019 | -5.084
-8.5 | -0.305 | 0.05473 | -0.019 | -5.576
-8 | -0.308 | 0.05213 | -0.019 | -5.916
-7.5 | -0.304 | 0.04969 | -0.018 | -6.123
-7 | -0.293 | 0.04651 | -0.019 | -6.298
-6.5 | -0.275 | 0.04363 | -0.019 | -6.296
-6 | -0.25 | 0.04118 | -0.02 | -6.077
-5.5 | -0.22 | 0.03857 | -0.02 | -5.704
-5 | -0.185 | 0.03613 | -0.021 | -5.118
-4.5 | -0.147 | 0.03257 | -0.025 | -4.499
-4 | -0.128 | 0.00712 | -0.044 | -17.951
-3.5 | -0.072 | 0.00699 | -0.044 | -10.278
-3 | -0.014 | 0.00689 | -0.045 | -1.989
-2.5 | 0.046 | 0.00679 | -0.045 | 6.762
-2 | 0.106 | 0.00672 | -0.045 | 15.845
-1.5 | 0.167 | 0.00666 | -0.046 | 25.137
-1 | 0.228 | 0.00661 | -0.046 | 34.564
-0.5 | 0.29 | 0.00658 | -0.046 | 44.007
0 | 0.351 | 0.00659 | -0.047 | 53.252
0.5 | 0.412 | 0.00662 | -0.047 | 62.151
1 | 0.472 | 0.00517 | -0.047 | 91.255
1.5 | 0.532 | 0.00496 | -0.048 | 107.187
2 | 0.592 | 0.00502 | -0.048 | 117.928
2.5 | 0.652 | 0.00512 | -0.048 | 127.346
3 | 0.712 | 0.00517 | -0.049 | 137.7
3.5 | 0.771 | 0.00531 | -0.049 | 145.193
4 | 0.831 | 0.00554 | -0.05 | 150.044
4.5 | 0.89 | 0.00583 | -0.05 | 152.644
5 | 0.947 | 0.00568 | -0.05 | 166.821
5.5 | 1.003 | 0.00589 | -0.051 | 170.343
6 | 1.057 | 0.00775 | -0.051 | 136.296
6.5 | 1.107 | 0.00845 | -0.051 | 131.008
7 | 1.152 | 0.0094 | -0.052 | 122.529
7.5 | 1.187 | 0.01168 | -0.052 | 101.627
8 | 1.216 | 0.01258 | -0.052 | 96.672
8.5 | 1.234 | 0.01358 | -0.052 | 90.849
9 | 1.241 | 0.01482 | -0.052 | 83.698
9.5 | 1.234 | 0.01623 | -0.052 | 76.049
10 | 1.215 | 0.01753 | -0.053 | 69.322
10.5 | 1.181 | 0.0191 | -0.053 | 61.817
11 | 1.131 | 0.02096 | -0.053 | 53.952
11.5 | 1.067 | 0.0232 | -0.053 | 45.98
12 | 0.989 | 0.02573 | -0.053 | 38.418
12.5 | 0.897 | 0.02924 | -0.053 | 30.692
13 | 0.795 | 0.03405 | -0.052 | 23.35
13.5 | 0.657 | 0.05743 | -0.048 | 11.441
14 | 0.56 | 0.05703 | -0.049 | 9.828

## 70. Re 4M Mach 0.25 (2)
BIGFOIL.COM POLAR EXPORT
NACA63-610 a=0.0
NACA63-610 a=0.0 |  |  |  | Cl Max: | 1.5713 | at alpha= | 14 | deg
XFOIL ncrit=9 |  |  |  | L/D Max: | 174.322 | at alpha= | 4 | deg
Re: | 4000000 |  |  | Cd Min: | 0.25239 | at alpha= | -20 | deg
Mach: | 0.25 |  |  | Cl=0 at alpha= | -2.9467 | deg
|  |  |  | @ Cl=0.1, Cd= | 0.0061705
|  |  |  | @ Cl=0.4, Cd= | 0.0057093
|  |  |  | @ Cl=0.6, Cd= | 0.0040272
alpha (deg) | Cl | Cd | Cm | Cl/Cd
-20 | -0.7186 | 0.25239 | 0.0685 | -2.8472
-19.5 | -0.6992 | 0.24531 | 0.0639 | -2.8503
-19 | -0.6799 | 0.23832 | 0.0594 | -2.8529
-18 | -0.643 | 0.22312 | 0.0503 | -2.8819
-17.5 | -0.6237 | 0.21636 | 0.046 | -2.8827
-17 | -0.6038 | 0.20993 | 0.0417 | -2.8762
-16.5 | -0.5843 | 0.20313 | 0.0375 | -2.8765
-16 | -0.5653 | 0.19606 | 0.0333 | -2.8833
-15.5 | -0.5462 | 0.18869 | 0.0293 | -2.8947
-15 | -0.5273 | 0.1815 | 0.0252 | -2.9052
-14.5 | -0.5095 | 0.17397 | 0.0212 | -2.9287
-14 | -0.4926 | 0.16627 | 0.0172 | -2.9627
-13.5 | -0.4731 | 0.15876 | 0.0125 | -2.98
-13 | -0.4597 | 0.15111 | 0.0092 | -3.0422
-12.5 | -0.3836 | 0.13793 | 0.0116 | -2.7811
-12 | -0.3677 | 0.13208 | 0.008 | -2.7839
-11.5 | -0.3529 | 0.1255 | 0.0043 | -2.812
-11 | -0.3394 | 0.11824 | 0.0005 | -2.8704
-10.5 | -0.3276 | 0.1101 | -0.0033 | -2.9755
-10 | -0.3174 | 0.10205 | -0.007 | -3.1102
-9.5 | -0.3087 | 0.0937 | -0.0106 | -3.2946
-9 | -0.3013 | 0.08525 | -0.0141 | -3.5343
-8.5 | -0.3486 | 0.08527 | -0.024 | -4.0882
-8 | -0.3447 | 0.07823 | -0.0276 | -4.4062
-7.5 | -0.3668 | 0.069 | -0.033 | -5.3159
-7 | -0.3633 | 0.05794 | -0.043 | -6.2703
-6 | -0.3624 | 0.01039 | -0.0518 | -34.8797
-5.5 | -0.3031 | 0.00957 | -0.0514 | -31.6719
-5 | -0.2442 | 0.00868 | -0.0511 | -28.1336
-4.5 | -0.185 | 0.00797 | -0.0509 | -23.212
-4 | -0.1255 | 0.00746 | -0.0507 | -16.8231
-3.5 | -0.0665 | 0.00674 | -0.0506 | -9.8665
-3 | -0.0064 | 0.00654 | -0.0507 | -0.97859
-2.5 | 0.0536 | 0.00638 | -0.0508 | 8.4013
-2 | 0.1134 | 0.00611 | -0.051 | 18.5597
-1.5 | 0.1734 | 0.00599 | -0.0513 | 28.9482
-1 | 0.2333 | 0.0059 | -0.0516 | 39.5424
-0.5 | 0.2932 | 0.00582 | -0.052 | 50.378
0 | 0.3531 | 0.00578 | -0.0524 | 61.09
0.5 | 0.4128 | 0.00569 | -0.0528 | 72.5483
1 | 0.4701 | 0.00454 | -0.0535 | 103.5463
1.5 | 0.5281 | 0.00417 | -0.0538 | 126.6427
2 | 0.5849 | 0.00403 | -0.0536 | 145.1365
2.5 | 0.638 | 0.00402 | -0.0523 | 158.7065
3.5 | 0.7642 | 0.00442 | -0.0548 | 172.8959
4 | 0.8228 | 0.00472 | -0.0551 | 174.322
4.5 | 0.8813 | 0.00506 | -0.0554 | 174.17
5 | 0.9377 | 0.00571 | -0.0555 | 164.2207
5.5 | 0.9937 | 0.00637 | -0.0555 | 155.9969
6 | 1.0484 | 0.00715 | -0.0553 | 146.6294
6.5 | 1.1024 | 0.00798 | -0.0549 | 138.1454
7 | 1.1535 | 0.00906 | -0.0542 | 127.3179
7.5 | 1.205 | 0.01 | -0.0534 | 120.5
8 | 1.2576 | 0.01073 | -0.0526 | 117.2041
8.5 | 1.3095 | 0.01145 | -0.0517 | 114.3668
9 | 1.3599 | 0.01222 | -0.0505 | 111.2848
9.5 | 1.4069 | 0.01316 | -0.0488 | 106.9073
10 | 1.4502 | 0.01423 | -0.0466 | 101.9115
10.5 | 1.4872 | 0.01546 | -0.0435 | 96.1966
11 | 1.5054 | 0.01691 | -0.0374 | 89.0242
11.5 | 1.5213 | 0.01877 | -0.0323 | 81.0495
12 | 1.538 | 0.02113 | -0.0284 | 72.7875
12.5 | 1.5552 | 0.02382 | -0.0254 | 65.2897
13 | 1.5661 | 0.02732 | -0.0226 | 57.3243
13.5 | 1.5709 | 0.03167 | -0.0204 | 49.6021
14 | 1.5713 | 0.03677 | -0.019 | 42.7332
14.5 | 1.5659 | 0.04287 | -0.0183 | 36.5267
15 | 1.5553 | 0.05018 | -0.0187 | 30.9944
15.5 | 1.541 | 0.05859 | -0.0204 | 26.3014
16 | 1.5247 | 0.06796 | -0.0231 | 22.4353
16.5 | 1.4954 | 0.07996 | -0.0277 | 18.7019
17 | 1.4643 | 0.09316 | -0.0337 | 15.7181
17.5 | 1.437 | 0.10659 | -0.0405 | 13.4816
18 | 1.3962 | 0.12331 | -0.0498 | 11.3227
18.5 | 1.3653 | 0.13894 | -0.059 | 9.8265
19 | 1.3329 | 0.15548 | -0.0693 | 8.5728

## 71. Re 4M Mach 0.50 (1)
BIGFOIL.COM POLAR EXPORT
NACA63-610 a=0.0
NACA63-610 a=0.0 |  |  |  | Cl Max: | 1.239 | at alpha= | 7.5 | deg
JavaFoil+Calcfoil stall+Eppler ext transition |  |  |  | L/D Max: | 159.113 | at alpha= | 4 | deg
Re: | 4000000 |  |  | Cd Min: | 0.00517 | at alpha= | 1 | deg
Mach: | 0.5 |  |  | Cl=0 at alpha= | -2.9048 | deg
|  |  |  | @ Cl=0.1, Cd= | 0.0069349
|  |  |  | @ Cl=0.4, Cd= | 0.0067947
|  |  |  | @ Cl=0.6, Cd= | 0.005259
alpha (deg) | Cl | Cd | Cm | Cl/Cd
-20 | -0.943 | 0.16274 | -0.024 | -5.792
-19.5 | -0.916 | 0.15381 | -0.024 | -5.954
-19 | -0.889 | 0.14903 | -0.024 | -5.962
-18.5 | -0.862 | 0.14723 | -0.024 | -5.852
-18 | -0.832 | 0.14447 | -0.023 | -5.762
-17.5 | -0.804 | 0.13901 | -0.023 | -5.786
-17 | -0.777 | 0.13446 | -0.023 | -5.778
-16.5 | -0.75 | 0.12587 | -0.023 | -5.955
-16 | -0.722 | 0.12335 | -0.023 | -5.854
-15.5 | -0.695 | 0.11755 | -0.023 | -5.91
-15 | -0.667 | 0.11475 | -0.023 | -5.812
-14.5 | -0.639 | 0.10878 | -0.022 | -5.87
-14 | -0.611 | 0.09837 | -0.023 | -6.213
-13.5 | -0.584 | 0.0899 | -0.023 | -6.494
-13 | -0.556 | 0.08437 | -0.023 | -6.595
-12.5 | -0.529 | 0.0793 | -0.023 | -6.67
-12 | -0.501 | 0.07386 | -0.023 | -6.787
-11.5 | -0.474 | 0.06926 | -0.023 | -6.84
-11 | -0.445 | 0.08025 | -0.022 | -5.545
-10.5 | -0.418 | 0.07171 | -0.022 | -5.824
-10 | -0.39 | 0.06605 | -0.022 | -5.908
-9.5 | -0.363 | 0.05977 | -0.023 | -6.071
-9 | -0.336 | 0.055 | -0.023 | -6.1
-8.5 | -0.308 | 0.05135 | -0.023 | -5.999
-8 | -0.281 | 0.04779 | -0.024 | -5.875
-7.5 | -0.252 | 0.05618 | -0.021 | -4.489
-7 | -0.225 | 0.04976 | -0.021 | -4.516
-6.5 | -0.197 | 0.0452 | -0.022 | -4.368
-6 | -0.17 | 0.04147 | -0.022 | -4.101
-5.5 | -0.143 | 0.03847 | -0.023 | -3.715
-5 | -0.115 | 0.03888 | -0.022 | -2.965
-4.5 | -0.088 | 0.03735 | -0.021 | -2.354
-4 | -0.098 | 0.0356 | -0.021 | -2.759
-3.5 | -0.06 | 0.03284 | -0.023 | -1.841
-3 | -0.012 | 0.03014 | -0.026 | -0.398
-2.5 | 0.051 | 0.00703 | -0.05 | 7.189
-2 | 0.118 | 0.0069 | -0.051 | 17.108
-1.5 | 0.186 | 0.00685 | -0.051 | 27.203
-1 | 0.255 | 0.00681 | -0.051 | 37.395
-0.5 | 0.323 | 0.00678 | -0.052 | 47.721
0 | 0.392 | 0.00679 | -0.052 | 57.711
0.5 | 0.46 | 0.00683 | -0.053 | 67.353
1 | 0.527 | 0.00517 | -0.053 | 101.904
1.5 | 0.594 | 0.00525 | -0.053 | 113.162
2 | 0.661 | 0.00535 | -0.054 | 123.545
2.5 | 0.728 | 0.00536 | -0.054 | 135.696
3 | 0.794 | 0.0056 | -0.055 | 141.862
3.5 | 0.86 | 0.00554 | -0.055 | 155.332
4 | 0.925 | 0.00582 | -0.055 | 159.113
4.5 | 0.99 | 0.00734 | -0.056 | 134.864
5 | 1.051 | 0.00791 | -0.056 | 132.862
5.5 | 1.109 | 0.00864 | -0.056 | 128.359
6 | 1.159 | 0.00968 | -0.057 | 119.699
6.5 | 1.202 | 0.0112 | -0.057 | 107.296
7 | 1.227 | 0.01434 | -0.057 | 85.548
7.5 | 1.239 | 0.01586 | -0.057 | 78.114
8 | 1.193 | 0.01792 | -0.057 | 66.561
8.5 | 0.718 | 0.02133 | -0.057 | 33.644
9 | 0.743 | 0.02378 | -0.057 | 31.243
9.5 | 0.774 | 0.02402 | -0.057 | 32.216
10 | 0.787 | 0.0307 | -0.056 | 25.625
10.5 | 0.826 | 0.02837 | -0.057 | 29.117
11 | 0.845 | 0.03344 | -0.057 | 25.267
11.5 | 0.758 | 0.08922 | -0.029 | 8.492
12 | 0.784 | 0.08496 | -0.031 | 9.232
12.5 | 0.809 | 0.09449 | -0.031 | 8.565

## 72. Re 4M Mach 0.50 (2)
BIGFOIL.COM POLAR EXPORT
NACA63-610 a=0.0
NACA63-610 a=0.0 |  |  |  | Cl Max: | 1.4498 | at alpha= | 9.5 | deg
XFOIL ncrit=9 |  |  |  | L/D Max: | 403.293 | at alpha= | -0.5 | deg
Re: | 4000000 |  |  | Cd Min: | 0.14118 | at alpha= | 14.5 | deg
Mach: | 0.5 |  |  | Cl=0 at alpha= | -2.9151 | deg
|  |  |  | @ Cl=0.1, Cd= | 0.00099459
|  |  |  | @ Cl=0.4, Cd= | 0.005501
|  |  |  | @ Cl=0.6, Cd= | 0.0045265
alpha (deg) | Cl | Cd | Cm | Cl/Cd
-5.5 | -0.2465 | 0.04714 | -0.0543 | -5.2291
-5 | -0.2118 | 0.02387 | -0.0531 | -8.8731
-4.5 | -0.1731 | 0.01613 | -0.0561 | -10.7316
-4 | -0.1243 | 0.00994 | -0.0574 | -12.505
-3.5 | -0.0699 | 0.00434 | -0.0579 | -16.106
-3 | -0.0116 | 0.00133 | -0.058 | -8.7218
-2.5 | 0.0567 | 0.00107 | -0.0574 | 52.9907
-2 | 0.1256 | 0.00095 | -0.0571 | 132.2105
-1.5 | 0.1942 | 0.00087 | -0.0571 | 223.2184
-1 | 0.2626 | 0.00084 | -0.0572 | 312.619
-0.5 | 0.3307 | 0.00082 | -0.0575 | 403.2927
0 | 0.4065 | 0.00594 | -0.0594 | 68.4343
0.5 | 0.4752 | 0.00591 | -0.0597 | 80.4061
1 | 0.5417 | 0.00503 | -0.0605 | 107.6938
1.5 | 0.6077 | 0.00446 | -0.0608 | 136.2556
2 | 0.6739 | 0.00437 | -0.0606 | 154.2105
2.5 | 0.7376 | 0.0044 | -0.0596 | 167.6364
3 | 0.8033 | 0.00455 | -0.059 | 176.5495
3.5 | 0.8806 | 0.00484 | -0.061 | 181.9421
4 | 0.9487 | 0.00526 | -0.0609 | 180.3612
4.5 | 1.0169 | 0.00572 | -0.0605 | 177.7797
5 | 1.0823 | 0.00649 | -0.0598 | 166.7643
5.5 | 1.1456 | 0.00743 | -0.0585 | 154.1857
6 | 1.206 | 0.00855 | -0.0567 | 141.0526
6.5 | 1.2612 | 0.00992 | -0.0539 | 127.1371
7 | 1.3127 | 0.01132 | -0.0503 | 115.9629
7.5 | 1.3656 | 0.01245 | -0.0465 | 109.6867
8 | 1.4084 | 0.01368 | -0.041 | 102.9532
8.5 | 1.4293 | 0.01557 | -0.0335 | 91.7983
9 | 1.4475 | 0.01856 | -0.0275 | 77.9903
9.5 | 1.4498 | 0.02322 | -0.0221 | 62.4376
10 | 1.4316 | 0.03 | -0.0181 | 47.72
10.5 | 1.404 | 0.03811 | -0.0158 | 36.8407
11 | 1.3753 | 0.04718 | -0.0153 | 29.1501
11.5 | 1.3447 | 0.0575 | -0.0168 | 23.3861
12 | 1.3144 | 0.06895 | -0.0205 | 19.0631
12.5 | 1.281 | 0.082 | -0.0263 | 15.622
13 | 1.2511 | 0.09576 | -0.0336 | 13.065
13.5 | 1.2215 | 0.11053 | -0.0422 | 11.0513
14 | 1.1961 | 0.1256 | -0.0516 | 9.5231
14.5 | 1.1725 | 0.14118 | -0.0616 | 8.305

## 73. Re 5M Mach 0.00 (1)
BIGFOIL.COM POLAR EXPORT
NACA63-610 a=0.0
NACA63-610 a=0.0 |  |  |  | Cl Max: | 1.257 | at alpha= | 10 | deg
JavaFoil+Calcfoil stall+Eppler ext transition |  |  |  | L/D Max: | 170.612 | at alpha= | 5.5 | deg
Re: | 5000000 |  |  | Cd Min: | 0.00489 | at alpha= | 1.5 | deg
Mach: | 0 |  |  | Cl=0 at alpha= | -2.8879 | deg
|  |  |  | @ Cl=0.1, Cd= | 0.0065031
|  |  |  | @ Cl=0.4, Cd= | 0.0063967
|  |  |  | @ Cl=0.6, Cd= | 0.004972
alpha (deg) | Cl | Cd | Cm | Cl/Cd
-15.5 | -0.314 | 0.11201 | -0.018 | -2.804
-15 | -0.326 | 0.10679 | -0.018 | -3.053
-14.5 | -0.338 | 0.10082 | -0.018 | -3.35
-14 | -0.349 | 0.09579 | -0.018 | -3.645
-13.5 | -0.36 | 0.09181 | -0.018 | -3.922
-13 | -0.37 | 0.08715 | -0.018 | -4.248
-12.5 | -0.379 | 0.0824 | -0.018 | -4.604
-12 | -0.387 | 0.0777 | -0.018 | -4.983
-11.5 | -0.393 | 0.07414 | -0.018 | -5.305
-11 | -0.397 | 0.07 | -0.018 | -5.676
-10.5 | -0.399 | 0.06711 | -0.018 | -5.945
-10 | -0.398 | 0.06354 | -0.018 | -6.259
-9.5 | -0.394 | 0.05918 | -0.018 | -6.65
-9 | -0.386 | 0.05585 | -0.019 | -6.907
-8.5 | -0.374 | 0.05281 | -0.019 | -7.083
-8 | -0.359 | 0.04951 | -0.019 | -7.245
-7.5 | -0.339 | 0.0468 | -0.019 | -7.242
-7 | -0.315 | 0.044 | -0.019 | -7.169
-6.5 | -0.288 | 0.0415 | -0.02 | -6.941
-6 | -0.257 | 0.03922 | -0.021 | -6.549
-5.5 | -0.222 | 0.03677 | -0.022 | -6.05
-5 | -0.186 | 0.0329 | -0.025 | -5.656
-4.5 | -0.178 | 0.00698 | -0.042 | -25.52
-4 | -0.125 | 0.00684 | -0.043 | -18.3
-3.5 | -0.07 | 0.00676 | -0.043 | -10.366
-3 | -0.013 | 0.00665 | -0.043 | -2.005
-2.5 | 0.045 | 0.00656 | -0.044 | 6.797
-2 | 0.103 | 0.0065 | -0.044 | 15.878
-1.5 | 0.162 | 0.00644 | -0.044 | 25.173
-1 | 0.221 | 0.00639 | -0.045 | 34.621
-0.5 | 0.28 | 0.00638 | -0.045 | 43.965
0 | 0.34 | 0.00638 | -0.045 | 53.256
0.5 | 0.399 | 0.00642 | -0.046 | 62.092
1 | 0.457 | 0.00507 | -0.046 | 90.112
1.5 | 0.515 | 0.00489 | -0.046 | 105.282
2 | 0.573 | 0.00494 | -0.047 | 116.008
2.5 | 0.632 | 0.00501 | -0.047 | 125.941
3 | 0.689 | 0.00505 | -0.047 | 136.405
3.5 | 0.747 | 0.00521 | -0.048 | 143.392
4 | 0.805 | 0.00543 | -0.048 | 148.288
4.5 | 0.862 | 0.00565 | -0.048 | 152.631
5 | 0.918 | 0.00589 | -0.049 | 155.938
5.5 | 0.973 | 0.0057 | -0.049 | 170.612
6 | 1.026 | 0.00602 | -0.049 | 170.412
6.5 | 1.077 | 0.00804 | -0.05 | 133.978
7 | 1.123 | 0.00879 | -0.05 | 127.866
7.5 | 1.163 | 0.01049 | -0.05 | 110.9
8 | 1.198 | 0.0112 | -0.051 | 106.937
8.5 | 1.224 | 0.01191 | -0.051 | 102.819
9 | 1.243 | 0.01285 | -0.051 | 96.724
9.5 | 1.254 | 0.01383 | -0.051 | 90.664
10 | 1.257 | 0.01473 | -0.052 | 85.31
10.5 | 1.251 | 0.01597 | -0.052 | 78.299
11 | 1.236 | 0.01751 | -0.052 | 70.594
11.5 | 1.214 | 0.01896 | -0.052 | 64.008
12 | 1.185 | 0.02034 | -0.052 | 58.241
12.5 | 1.149 | 0.02214 | -0.052 | 51.909
13 | 1.106 | 0.02484 | -0.052 | 44.507
13.5 | 1.062 | 0.02649 | -0.053 | 40.105
14 | 1.013 | 0.02925 | -0.053 | 34.632
14.5 | 0.961 | 0.03269 | -0.052 | 29.402
15 | 0.908 | 0.03672 | -0.052 | 24.729

## 74. Re 5M Mach 0.00 (2)
BIGFOIL.COM POLAR EXPORT
NACA63-610 a=0.0
NACA63-610 a=0.0 |  |  |  | Cl Max: | 1.683 | at alpha= | 17.5 | deg
XFOIL ncrit=9 |  |  |  | L/D Max: | 176.036 | at alpha= | 4 | deg
Re: | 5000000 |  |  | Cd Min: | 0.09523 | at alpha= | 20 | deg
Mach: | 0 |  |  | Cl=0 at alpha= | -2.9469 | deg
|  |  |  | @ Cl=0.1, Cd= | 0.0058176
|  |  |  | @ Cl=0.4, Cd= | 0.0050228
|  |  |  | @ Cl=0.6, Cd= | 0.0038862
alpha (deg) | Cl | Cd | Cm | Cl/Cd
-11.5 | -0.9252 | 0.0206 | -0.0483 | -44.9126
-11 | -0.883 | 0.0173 | -0.0478 | -51.0405
-10.5 | -0.8342 | 0.01549 | -0.0475 | -53.8541
-10 | -0.7839 | 0.01389 | -0.0473 | -56.4363
-9.5 | -0.7318 | 0.01268 | -0.0471 | -57.7129
-9 | -0.6787 | 0.01161 | -0.0469 | -58.4582
-8.5 | -0.6246 | 0.01076 | -0.0469 | -58.0483
-7.5 | -0.5141 | 0.00964 | -0.0469 | -53.3299
-7 | -0.4579 | 0.00931 | -0.0471 | -49.1837
-6.5 | -0.4036 | 0.00823 | -0.047 | -49.0401
-6 | -0.3473 | 0.00784 | -0.0471 | -44.2985
-5.5 | -0.2909 | 0.00749 | -0.0472 | -38.8385
-5 | -0.2343 | 0.00711 | -0.0474 | -32.9536
-4.5 | -0.1775 | 0.00681 | -0.0476 | -26.0646
-4 | -0.1205 | 0.0066 | -0.0478 | -18.2576
-3.5 | -0.0635 | 0.00624 | -0.048 | -10.1763
-3 | -0.0061 | 0.00609 | -0.0483 | -1.0016
-2.5 | 0.0513 | 0.00597 | -0.0486 | 8.593
-2 | 0.1088 | 0.00579 | -0.049 | 18.791
-1.5 | 0.1663 | 0.0057 | -0.0493 | 29.1754
-1 | 0.2239 | 0.00563 | -0.0497 | 39.7691
-0.5 | 0.2815 | 0.00558 | -0.0501 | 50.448
0 | 0.339 | 0.00555 | -0.0505 | 61.0811
1 | 0.4524 | 0.00457 | -0.0517 | 98.9934
1.5 | 0.5082 | 0.00408 | -0.0521 | 124.5588
2 | 0.5639 | 0.00392 | -0.0522 | 143.852
2.5 | 0.6173 | 0.00387 | -0.0517 | 159.509
3 | 0.6706 | 0.00399 | -0.0512 | 168.0702
3.5 | 0.7341 | 0.00421 | -0.0532 | 174.3705
4 | 0.7904 | 0.00449 | -0.0536 | 176.0356
4.5 | 0.8463 | 0.00482 | -0.054 | 175.5809
5 | 0.9 | 0.0055 | -0.0542 | 163.6364
5.5 | 0.9539 | 0.00609 | -0.0544 | 156.6338
6 | 1.007 | 0.00674 | -0.0545 | 149.4065
6.5 | 1.0595 | 0.00742 | -0.0546 | 142.7898
7 | 1.1097 | 0.00834 | -0.0544 | 133.0576
7.5 | 1.1603 | 0.00911 | -0.0541 | 127.3655
8 | 1.2117 | 0.0097 | -0.054 | 124.9175
8.5 | 1.2625 | 0.01029 | -0.0538 | 122.6919
9 | 1.3126 | 0.01088 | -0.0535 | 120.6434
9.5 | 1.3612 | 0.01155 | -0.053 | 117.8528
10 | 1.4081 | 0.0123 | -0.0524 | 114.4797
10.5 | 1.4524 | 0.01317 | -0.0513 | 110.2809
11 | 1.4939 | 0.01414 | -0.0498 | 105.6506
11.5 | 1.5348 | 0.015 | -0.0484 | 102.32
12 | 1.5716 | 0.01596 | -0.0463 | 98.4712
12.5 | 1.5966 | 0.01699 | -0.0423 | 93.9729
13 | 1.6127 | 0.01837 | -0.0375 | 87.7899
13.5 | 1.6296 | 0.02017 | -0.0338 | 80.7933
14 | 1.6456 | 0.02237 | -0.0309 | 73.5628
14.5 | 1.6557 | 0.0253 | -0.0281 | 65.4427
15 | 1.6611 | 0.02892 | -0.0257 | 57.4378
15.5 | 1.67 | 0.03255 | -0.0243 | 51.3057
16 | 1.6736 | 0.03695 | -0.0232 | 45.2936
16.5 | 1.6784 | 0.04151 | -0.0228 | 40.4336
17 | 1.6822 | 0.0465 | -0.0229 | 36.1763
17.5 | 1.683 | 0.05225 | -0.0236 | 32.2105
18 | 1.6823 | 0.05849 | -0.0249 | 28.7622
18.5 | 1.6751 | 0.06601 | -0.027 | 25.3765
19 | 1.6655 | 0.0743 | -0.0298 | 22.4159
19.5 | 1.6476 | 0.0843 | -0.0338 | 19.5445
20 | 1.6276 | 0.09523 | -0.0386 | 17.0913

## 75. Re 5M Mach 0.10 (1)
BIGFOIL.COM POLAR EXPORT
NACA63-610 a=0.0
NACA63-610 a=0.0 |  |  |  | Cl Max: | 1.253 | at alpha= | 9.5 | deg
JavaFoil+Calcfoil stall+Eppler ext transition |  |  |  | L/D Max: | 171.676 | at alpha= | 5.5 | deg
Re: | 5000000 |  |  | Cd Min: | 0.00489 | at alpha= | 1.5 | deg
Mach: | 0.1 |  |  | Cl=0 at alpha= | -2.8879 | deg
|  |  |  | @ Cl=0.1, Cd= | 0.0065054
|  |  |  | @ Cl=0.4, Cd= | 0.0064295
|  |  |  | @ Cl=0.6, Cd= | 0.0050125
alpha (deg) | Cl | Cd | Cm | Cl/Cd
-15 | -0.286 | 0.10759 | -0.018 | -2.656
-14.5 | -0.3 | 0.10228 | -0.018 | -2.929
-14 | -0.313 | 0.09635 | -0.018 | -3.251
-13.5 | -0.326 | 0.09268 | -0.018 | -3.523
-13 | -0.339 | 0.08792 | -0.018 | -3.859
-12.5 | -0.351 | 0.08328 | -0.018 | -4.215
-12 | -0.362 | 0.07791 | -0.018 | -4.641
-11.5 | -0.371 | 0.07413 | -0.018 | -4.999
-11 | -0.378 | 0.07082 | -0.018 | -5.331
-10.5 | -0.382 | 0.06714 | -0.018 | -5.689
-10 | -0.384 | 0.06354 | -0.018 | -6.036
-9.5 | -0.382 | 0.05949 | -0.018 | -6.421
-9 | -0.377 | 0.0561 | -0.019 | -6.712
-8.5 | -0.367 | 0.05287 | -0.018 | -6.942
-8 | -0.353 | 0.0502 | -0.019 | -7.041
-7.5 | -0.335 | 0.04742 | -0.019 | -7.075
-7 | -0.313 | 0.04436 | -0.019 | -7.06
-6.5 | -0.287 | 0.04162 | -0.02 | -6.892
-6 | -0.256 | 0.03953 | -0.021 | -6.486
-5.5 | -0.222 | 0.03713 | -0.021 | -5.984
-5 | -0.186 | 0.03395 | -0.024 | -5.467
-4.5 | -0.179 | 0.007 | -0.043 | -25.528
-4 | -0.126 | 0.00685 | -0.043 | -18.33
-3.5 | -0.07 | 0.00677 | -0.043 | -10.398
-3 | -0.013 | 0.00666 | -0.044 | -2.012
-2.5 | 0.045 | 0.00658 | -0.044 | 6.811
-2 | 0.104 | 0.0065 | -0.044 | 15.957
-1.5 | 0.163 | 0.00644 | -0.044 | 25.295
-1 | 0.222 | 0.00641 | -0.045 | 34.686
-0.5 | 0.282 | 0.0064 | -0.045 | 44.02
0 | 0.342 | 0.0064 | -0.045 | 53.364
0.5 | 0.401 | 0.00643 | -0.046 | 62.244
1 | 0.459 | 0.00511 | -0.046 | 89.929
1.5 | 0.518 | 0.00489 | -0.046 | 105.941
2 | 0.576 | 0.00498 | -0.047 | 115.839
2.5 | 0.635 | 0.00506 | -0.047 | 125.312
3 | 0.693 | 0.00505 | -0.048 | 137.273
3.5 | 0.751 | 0.00524 | -0.048 | 143.299
4 | 0.809 | 0.00542 | -0.048 | 149.202
4.5 | 0.866 | 0.00565 | -0.049 | 153.202
5 | 0.923 | 0.00553 | -0.049 | 166.874
5.5 | 0.977 | 0.00569 | -0.049 | 171.676
6 | 1.03 | 0.00611 | -0.05 | 168.733
6.5 | 1.082 | 0.00809 | -0.05 | 133.742
7 | 1.128 | 0.00886 | -0.05 | 127.28
7.5 | 1.168 | 0.01059 | -0.051 | 110.287
8 | 1.201 | 0.01132 | -0.051 | 106.116
8.5 | 1.227 | 0.01205 | -0.051 | 101.805
9 | 1.244 | 0.01302 | -0.051 | 95.552
9.5 | 1.253 | 0.01409 | -0.051 | 88.883
10 | 1.253 | 0.01505 | -0.052 | 83.272
10.5 | 1.244 | 0.01629 | -0.052 | 76.354
11 | 1.226 | 0.01759 | -0.052 | 69.694
11.5 | 1.198 | 0.01944 | -0.052 | 61.63
12 | 1.164 | 0.02087 | -0.052 | 55.808
12.5 | 1.123 | 0.02276 | -0.053 | 49.348
13 | 1.074 | 0.02569 | -0.052 | 41.798
13.5 | 1.024 | 0.02756 | -0.053 | 37.156
14 | 0.97 | 0.03017 | -0.053 | 32.156
14.5 | 0.911 | 0.03451 | -0.052 | 26.402

## 76. Re 5M Mach 0.10 (2)
BIGFOIL.COM POLAR EXPORT
NACA63-610 a=0.0
NACA63-610 a=0.0 |  |  |  | Cl Max: | 1.6648 | at alpha= | 17 | deg
XFOIL ncrit=9 |  |  |  | L/D Max: | 176.364 | at alpha= | 4 | deg
Re: | 5000000 |  |  | Cd Min: | 0.10799 | at alpha= | 20 | deg
Mach: | 0.1 |  |  | Cl=0 at alpha= | -2.9456 | deg
|  |  |  | @ Cl=0.1, Cd= | 0.0058293
|  |  |  | @ Cl=0.4, Cd= | 0.005474
|  |  |  | @ Cl=0.6, Cd= | 0.0039058
alpha (deg) | Cl | Cd | Cm | Cl/Cd
-10 | -0.7814 | 0.01761 | -0.0492 | -44.3725
-9.5 | -0.7341 | 0.01475 | -0.0487 | -49.7695
-9 | -0.6828 | 0.01288 | -0.0484 | -53.0124
-8.5 | -0.6292 | 0.01157 | -0.0481 | -54.382
-8 | -0.5744 | 0.0106 | -0.0479 | -54.1887
-7 | -0.462 | 0.00949 | -0.0478 | -48.6828
-6.5 | -0.4069 | 0.00844 | -0.0477 | -48.2109
-6 | -0.3502 | 0.00797 | -0.0477 | -43.9398
-5.5 | -0.2932 | 0.00759 | -0.0478 | -38.6298
-5 | -0.2362 | 0.00719 | -0.0479 | -32.8512
-4.5 | -0.179 | 0.00686 | -0.048 | -26.0933
-4 | -0.1215 | 0.00663 | -0.0482 | -18.3258
-3.5 | -0.0641 | 0.00626 | -0.0484 | -10.2396
-3 | -0.0063 | 0.0061 | -0.0487 | -1.0328
-2.5 | 0.0516 | 0.00598 | -0.049 | 8.6288
-2 | 0.1094 | 0.0058 | -0.0493 | 18.8621
-1.5 | 0.1673 | 0.00571 | -0.0496 | 29.2995
-1 | 0.2253 | 0.00564 | -0.05 | 39.9468
-0.5 | 0.2832 | 0.00558 | -0.0504 | 50.7527
0 | 0.3411 | 0.00555 | -0.0508 | 61.4595
0.5 | 0.399 | 0.00549 | -0.0512 | 72.6776
1 | 0.4552 | 0.00459 | -0.0519 | 99.1721
1.5 | 0.5114 | 0.00409 | -0.0524 | 125.0367
2 | 0.5674 | 0.00393 | -0.0525 | 144.3766
2.5 | 0.6212 | 0.00389 | -0.052 | 159.6915
3.5 | 0.7387 | 0.00423 | -0.0534 | 174.6336
4 | 0.7954 | 0.00451 | -0.0538 | 176.3636
4.5 | 0.8517 | 0.00484 | -0.0542 | 175.9711
5 | 0.9057 | 0.00553 | -0.0544 | 163.7794
5.5 | 0.9599 | 0.00613 | -0.0546 | 156.5905
6 | 1.0134 | 0.00679 | -0.0547 | 149.2489
6.5 | 1.0661 | 0.0075 | -0.0547 | 142.1467
7 | 1.1165 | 0.00844 | -0.0544 | 132.2867
7.5 | 1.1677 | 0.00919 | -0.0541 | 127.062
8 | 1.2193 | 0.0098 | -0.0539 | 124.4184
8.5 | 1.2704 | 0.0104 | -0.0536 | 122.1538
9 | 1.3209 | 0.011 | -0.0532 | 120.0818
9.5 | 1.3698 | 0.01168 | -0.0526 | 117.2774
10 | 1.4162 | 0.01251 | -0.0517 | 113.2054
10.5 | 1.4602 | 0.01342 | -0.0505 | 108.8077
11 | 1.5019 | 0.01437 | -0.0489 | 104.5164
11.5 | 1.5417 | 0.01529 | -0.047 | 100.8306
12 | 1.576 | 0.01633 | -0.0444 | 96.5095
12.5 | 1.5929 | 0.01751 | -0.039 | 90.9709
13 | 1.6105 | 0.01911 | -0.0349 | 84.2752
13.5 | 1.6269 | 0.02118 | -0.0315 | 76.813
14 | 1.6406 | 0.02376 | -0.0286 | 69.0488
14.5 | 1.6412 | 0.0277 | -0.0255 | 59.2491
15 | 1.6546 | 0.0309 | -0.0239 | 53.5469
15.5 | 1.6612 | 0.03497 | -0.0227 | 47.5036
16 | 1.6617 | 0.03992 | -0.0219 | 41.6258
16.5 | 1.6632 | 0.04517 | -0.0218 | 36.8209
17 | 1.6648 | 0.05081 | -0.0224 | 32.7652
17.5 | 1.662 | 0.05737 | -0.0236 | 28.9698
18 | 1.6522 | 0.06528 | -0.0257 | 25.3094
18.5 | 1.641 | 0.0739 | -0.0286 | 22.2057
19 | 1.6256 | 0.08361 | -0.0324 | 19.4427
19.5 | 1.6016 | 0.09533 | -0.0376 | 16.8006
20 | 1.5754 | 0.10799 | -0.0439 | 14.5884

## 77. Re 5M Mach 0.25 (1)
BIGFOIL.COM POLAR EXPORT
NACA63-610 a=0.0
NACA63-610 a=0.0 |  |  |  | Cl Max: | 1.243 | at alpha= | 9 | deg
JavaFoil+Calcfoil stall+Eppler ext transition |  |  |  | L/D Max: | 169.183 | at alpha= | 5.5 | deg
Re: | 5000000 |  |  | Cd Min: | 0.00494 | at alpha= | 1.5 | deg
Mach: | 0.25 |  |  | Cl=0 at alpha= | -2.8833 | deg
|  |  |  | @ Cl=0.1, Cd= | 0.006564
|  |  |  | @ Cl=0.4, Cd= | 0.0064621
|  |  |  | @ Cl=0.6, Cd= | 0.04596
alpha (deg) | Cl | Cd | Cm | Cl/Cd
-13 | -0.058 | 0.09096 | -0.019 | -0.641
-12.5 | -0.055 | 0.08308 | -0.019 | -0.667
-12 | -0.053 | 0.07917 | -0.019 | -0.664
-11.5 | -0.145 | 0.07522 | -0.019 | -1.928
-11 | -0.189 | 0.07141 | -0.019 | -2.647
-10.5 | -0.225 | 0.06819 | -0.019 | -3.294
-10 | -0.254 | 0.06441 | -0.019 | -3.945
-9.5 | -0.278 | 0.05978 | -0.019 | -4.645
-9 | -0.295 | 0.05704 | -0.019 | -5.17
-8.5 | -0.305 | 0.05423 | -0.019 | -5.629
-8 | -0.309 | 0.05141 | -0.019 | -6.001
-7.5 | -0.304 | 0.04872 | -0.019 | -6.247
-7 | -0.293 | 0.04569 | -0.019 | -6.415
-6.5 | -0.275 | 0.0433 | -0.019 | -6.347
-6 | -0.25 | 0.04008 | -0.02 | -6.244
-5.5 | -0.22 | 0.0382 | -0.021 | -5.761
-5 | -0.185 | 0.0358 | -0.022 | -5.168
-4.5 | -0.181 | 0.00704 | -0.044 | -25.673
-4 | -0.128 | 0.00693 | -0.044 | -18.44
-3.5 | -0.072 | 0.00682 | -0.044 | -10.54
-3 | -0.014 | 0.00669 | -0.045 | -2.048
-2.5 | 0.046 | 0.0066 | -0.045 | 6.964
-2 | 0.106 | 0.00656 | -0.045 | 16.236
-1.5 | 0.167 | 0.00649 | -0.046 | 25.781
-1 | 0.228 | 0.00646 | -0.046 | 35.358
-0.5 | 0.29 | 0.00643 | -0.046 | 45.018
0 | 0.351 | 0.00643 | -0.047 | 54.581
0.5 | 0.412 | 0.00647 | -0.047 | 63.586
1 | 0.472 | 0.00518 | -0.047 | 91.188
1.5 | 0.532 | 0.00494 | -0.048 | 107.719
2 | 0.592 | 0.00505 | -0.048 | 117.334
2.5 | 0.652 | 0.00515 | -0.048 | 126.551
3 | 0.712 | 0.00515 | -0.049 | 138.207
3.5 | 0.771 | 0.00534 | -0.049 | 144.391
4 | 0.831 | 0.00554 | -0.05 | 149.932
4.5 | 0.89 | 0.0058 | -0.05 | 153.386
5 | 0.947 | 0.00565 | -0.05 | 167.758
5.5 | 1.003 | 0.00593 | -0.051 | 169.183
6 | 1.057 | 0.00776 | -0.051 | 136.105
6.5 | 1.108 | 0.0085 | -0.051 | 130.28
7 | 1.153 | 0.00935 | -0.052 | 123.276
7.5 | 1.189 | 0.01122 | -0.052 | 106.005
8 | 1.218 | 0.01206 | -0.052 | 100.994
8.5 | 1.236 | 0.013 | -0.052 | 95.135
9 | 1.243 | 0.01416 | -0.052 | 87.807
9.5 | 1.237 | 0.01549 | -0.053 | 79.873
10 | 1.218 | 0.01671 | -0.053 | 72.866
10.5 | 1.183 | 0.01822 | -0.053 | 64.94
11 | 1.134 | 0.01998 | -0.053 | 56.745
11.5 | 1.069 | 0.02204 | -0.053 | 48.53
12 | 0.992 | 0.02434 | -0.053 | 40.741
12.5 | 0.901 | 0.02751 | -0.053 | 32.748
13 | 0.8 | 0.03155 | -0.053 | 25.352
13.5 | 0.683 | 0.04133 | -0.051 | 16.52
14 | 0.574 | 0.04596 | -0.051 | 12.496

## 78. Re 5M Mach 0.25 (2)
BIGFOIL.COM POLAR EXPORT
NACA63-610 a=0.0
NACA63-610 a=0.0 |  |  |  | Cl Max: | 1.5977 | at alpha= | 13.5 | deg
XFOIL ncrit=9 |  |  |  | L/D Max: | 179.325 | at alpha= | 4 | deg
Re: | 5000000 |  |  | Cd Min: | 0.25269 | at alpha= | -20 | deg
Mach: | 0.25 |  |  | Cl=0 at alpha= | -2.9409 | deg
|  |  |  | @ Cl=0.1, Cd= | 0.0058936
|  |  |  | @ Cl=0.4, Cd= | 0.0055307
|  |  |  | @ Cl=0.6, Cd= | 0.0039777
alpha (deg) | Cl | Cd | Cm | Cl/Cd
-20 | -0.7189 | 0.25269 | 0.0685 | -2.845
-19.5 | -0.6993 | 0.24564 | 0.0639 | -2.8468
-19 | -0.6799 | 0.23868 | 0.0594 | -2.8486
-18.5 | -0.6606 | 0.23137 | 0.055 | -2.8552
-18 | -0.6413 | 0.22354 | 0.0505 | -2.8688
-17.5 | -0.6222 | 0.21643 | 0.0461 | -2.8748
-17 | -0.6052 | 0.20812 | 0.0415 | -2.9079
-16.5 | -0.5858 | 0.2015 | 0.0373 | -2.9072
-16 | -0.5665 | 0.19481 | 0.0331 | -2.908
-15.5 | -0.5476 | 0.18796 | 0.029 | -2.9134
-14 | -0.492 | 0.1665 | 0.017 | -2.955
-13.5 | -0.4757 | 0.15931 | 0.0133 | -2.986
-13 | -0.4603 | 0.15144 | 0.0095 | -3.0395
-12.5 | -0.4483 | 0.14292 | 0.0053 | -3.1367
-12 | -0.4348 | 0.13482 | 0.0013 | -3.225
-11.5 | -0.4179 | 0.12753 | -0.0023 | -3.2769
-11 | -0.4085 | 0.11924 | -0.0063 | -3.4259
-10.5 | -0.3923 | 0.11313 | -0.0099 | -3.4677
-10 | -0.3789 | 0.10622 | -0.0134 | -3.5671
-9.5 | -0.3811 | 0.09554 | -0.0181 | -3.9889
-9 | -0.3748 | 0.08786 | -0.0219 | -4.2659
-8.5 | -0.3814 | 0.07871 | -0.0266 | -4.8456
-8 | -0.3903 | 0.07147 | -0.03 | -5.461
-7.5 | -0.3832 | 0.06505 | -0.0369 | -5.8909
-6.5 | -0.4212 | 0.01157 | -0.0522 | -36.4045
-6 | -0.3629 | 0.01029 | -0.0517 | -35.2672
-5.5 | -0.3062 | 0.0084 | -0.0511 | -36.4524
-5 | -0.2465 | 0.00781 | -0.0508 | -31.5621
-4.5 | -0.1868 | 0.00727 | -0.0506 | -25.6946
-4 | -0.127 | 0.00685 | -0.0505 | -18.5401
-3.5 | -0.0671 | 0.00647 | -0.0505 | -10.3709
-3 | -0.0071 | 0.0062 | -0.0506 | -1.1452
-2.5 | 0.053 | 0.00605 | -0.0508 | 8.7603
-2 | 0.1131 | 0.00585 | -0.051 | 19.3333
-1.5 | 0.1731 | 0.00577 | -0.0513 | 30
-1 | 0.2331 | 0.00566 | -0.0516 | 41.1837
-0.5 | 0.2931 | 0.00561 | -0.052 | 52.246
0 | 0.353 | 0.00557 | -0.0524 | 63.3752
0.5 | 0.4128 | 0.00552 | -0.0528 | 74.7826
1 | 0.471 | 0.00466 | -0.0535 | 101.073
1.5 | 0.529 | 0.00413 | -0.054 | 128.0872
2 | 0.587 | 0.00398 | -0.0541 | 147.4874
2.5 | 0.6429 | 0.00397 | -0.0536 | 161.9395
3.5 | 0.7643 | 0.0043 | -0.0549 | 177.7442
4 | 0.8231 | 0.00459 | -0.0552 | 179.3246
4.5 | 0.8814 | 0.00496 | -0.0555 | 177.7016
5 | 0.9375 | 0.00567 | -0.0556 | 165.3439
5.5 | 0.9938 | 0.00631 | -0.0556 | 157.496
6 | 1.0489 | 0.00705 | -0.0554 | 148.7801
6.5 | 1.1033 | 0.00783 | -0.0551 | 140.9068
7 | 1.1547 | 0.00889 | -0.0544 | 129.8875
7.5 | 1.208 | 0.00965 | -0.0538 | 125.1813
8 | 1.2618 | 0.01029 | -0.0531 | 122.6239
8.5 | 1.3144 | 0.01097 | -0.0523 | 119.8177
9 | 1.3656 | 0.01172 | -0.0512 | 116.5188
9.5 | 1.4132 | 0.01266 | -0.0496 | 111.6272
10 | 1.4582 | 0.01366 | -0.0476 | 106.7496
10.5 | 1.4986 | 0.01478 | -0.0449 | 101.3938
11 | 1.5328 | 0.0159 | -0.0412 | 96.4025
11.5 | 1.5465 | 0.01741 | -0.0348 | 88.8283
12 | 1.5629 | 0.01948 | -0.0303 | 80.231
12.5 | 1.5804 | 0.02194 | -0.0267 | 72.0328
13 | 1.5939 | 0.02502 | -0.0237 | 63.705
13.5 | 1.5977 | 0.02921 | -0.021 | 54.697
14 | 1.5852 | 0.03527 | -0.0188 | 44.9447
14.5 | 1.5715 | 0.04208 | -0.0179 | 37.3455
15 | 1.5629 | 0.04907 | -0.0182 | 31.8504
15.5 | 1.5462 | 0.05771 | -0.0198 | 26.7926
16.5 | 1.4983 | 0.07934 | -0.0273 | 18.8845
17 | 1.4753 | 0.0912 | -0.0326 | 16.1765
17.5 | 1.4511 | 0.10402 | -0.039 | 13.9502
18 | 1.4079 | 0.12107 | -0.0484 | 11.6288
18.5 | 1.3772 | 0.13656 | -0.0575 | 10.0849

## 79. Re 5M Mach 0.50 (1)
BIGFOIL.COM POLAR EXPORT
NACA63-610 a=0.0
NACA63-610 a=0.0 |  |  |  | Cl Max: | 1.241 | at alpha= | 7.5 | deg
JavaFoil+Calcfoil stall+Eppler ext transition |  |  |  | L/D Max: | 160.44 | at alpha= | 4 | deg
Re: | 5000000 |  |  | Cd Min: | 0.00512 | at alpha= | 1 | deg
Mach: | 0.5 |  |  | Cl=0 at alpha= | -2.8864 | deg
|  |  |  | @ Cl=0.1, Cd= | 0.0067869
|  |  |  | @ Cl=0.4, Cd= | 0.0066371
|  |  |  | @ Cl=0.6, Cd= | 0.0052234
alpha (deg) | Cl | Cd | Cm | Cl/Cd
-20 | -0.943 | 0.15962 | -0.024 | -5.909
-19.5 | -0.916 | 0.15092 | -0.024 | -6.069
-19 | -0.889 | 0.14618 | -0.024 | -6.08
-18.5 | -0.862 | 0.1442 | -0.024 | -5.977
-18 | -0.833 | 0.13911 | -0.024 | -5.988
-17.5 | -0.805 | 0.13537 | -0.023 | -5.944
-17 | -0.777 | 0.13084 | -0.023 | -5.941
-16.5 | -0.75 | 0.12473 | -0.023 | -6.013
-16 | -0.723 | 0.12018 | -0.023 | -6.012
-15.5 | -0.695 | 0.11442 | -0.023 | -6.074
-15 | -0.667 | 0.11193 | -0.023 | -5.96
-14.5 | -0.639 | 0.10659 | -0.023 | -5.994
-14 | -0.612 | 0.09689 | -0.023 | -6.314
-13.5 | -0.584 | 0.08939 | -0.023 | -6.538
-13 | -0.557 | 0.08247 | -0.023 | -6.754
-12.5 | -0.53 | 0.07756 | -0.024 | -6.828
-12 | -0.502 | 0.07237 | -0.024 | -6.938
-11.5 | -0.475 | 0.06836 | -0.024 | -6.943
-11 | -0.445 | 0.07848 | -0.022 | -5.673
-10.5 | -0.418 | 0.07005 | -0.022 | -5.965
-10 | -0.39 | 0.06377 | -0.023 | -6.121
-9.5 | -0.363 | 0.05828 | -0.023 | -6.23
-9 | -0.336 | 0.05401 | -0.024 | -6.217
-8.5 | -0.309 | 0.05027 | -0.024 | -6.139
-8 | -0.281 | 0.04693 | -0.025 | -5.994
-7.5 | -0.252 | 0.05559 | -0.022 | -4.538
-7 | -0.225 | 0.0489 | -0.021 | -4.597
-6.5 | -0.197 | 0.04431 | -0.022 | -4.456
-6 | -0.17 | 0.04109 | -0.022 | -4.14
-5.5 | -0.143 | 0.03805 | -0.024 | -3.758
-5 | -0.115 | 0.03845 | -0.022 | -2.999
-4.5 | -0.088 | 0.03708 | -0.021 | -2.372
-4 | -0.098 | 0.03515 | -0.021 | -2.796
-3.5 | -0.06 | 0.03246 | -0.023 | -1.864
-3 | -0.015 | 0.00693 | -0.05 | -2.141
-2.5 | 0.051 | 0.00686 | -0.05 | 7.373
-2 | 0.118 | 0.00676 | -0.051 | 17.483
-1.5 | 0.186 | 0.00669 | -0.051 | 27.851
-1 | 0.255 | 0.00665 | -0.051 | 38.311
-0.5 | 0.323 | 0.00659 | -0.052 | 49.096
0 | 0.392 | 0.00663 | -0.052 | 59.144
0.5 | 0.46 | 0.00669 | -0.053 | 68.742
1 | 0.527 | 0.00512 | -0.053 | 102.94
1.5 | 0.594 | 0.00521 | -0.053 | 114.03
2 | 0.661 | 0.00536 | -0.054 | 123.369
2.5 | 0.728 | 0.00539 | -0.054 | 135.052
3 | 0.794 | 0.00561 | -0.055 | 141.607
3.5 | 0.86 | 0.0055 | -0.055 | 156.304
4 | 0.926 | 0.00577 | -0.055 | 160.44
4.5 | 0.99 | 0.00732 | -0.056 | 135.205
5 | 1.052 | 0.00786 | -0.056 | 133.761
5.5 | 1.109 | 0.00863 | -0.056 | 128.56
6 | 1.16 | 0.00967 | -0.057 | 119.979
6.5 | 1.203 | 0.01099 | -0.057 | 109.452
7 | 1.229 | 0.01377 | -0.057 | 89.304
7.5 | 1.241 | 0.01519 | -0.057 | 81.706
8 | 1.195 | 0.01714 | -0.057 | 69.718
8.5 | 0.719 | 0.02038 | -0.057 | 35.294
9 | 0.745 | 0.02265 | -0.057 | 32.904
9.5 | 0.776 | 0.02293 | -0.057 | 33.832
10 | 0.794 | 0.02813 | -0.057 | 28.218
10.5 | 0.829 | 0.02694 | -0.058 | 30.753
11 | 0.85 | 0.03126 | -0.057 | 27.181
11.5 | 0.758 | 0.08718 | -0.03 | 8.696
12 | 0.873 | 0.04547 | -0.055 | 19.204
12.5 | 0.811 | 0.09195 | -0.033 | 8.819

## 80. Re 5M Mach 0.50 (2)
BIGFOIL.COM POLAR EXPORT
NACA63-610 a=0.0
NACA63-610 a=0.0 |  |  |  | Cl Max: | 1.4677 | at alpha= | 9.5 | deg
XFOIL ncrit=9 |  |  |  | L/D Max: | 186.263 | at alpha= | 3.5 | deg
Re: | 5000000 |  |  | Cd Min: | 0.27575 | at alpha= | -20 | deg
Mach: | 0.5 |  |  | Cl=0 at alpha= | -2.9335 | deg
|  |  |  | @ Cl=0.1, Cd= | 0.0063768
|  |  |  | @ Cl=0.4, Cd= | 0.0057158
|  |  |  | @ Cl=0.6, Cd= | 0.0045486
alpha (deg) | Cl | Cd | Cm | Cl/Cd
-20 | -0.7884 | 0.27575 | 0.0834 | -2.8591
-19.5 | -0.7644 | 0.26733 | 0.0779 | -2.8594
-19 | -0.7406 | 0.25904 | 0.0726 | -2.859
-18.5 | -0.7167 | 0.25057 | 0.0672 | -2.8603
-18 | -0.6927 | 0.24181 | 0.0619 | -2.8646
-17.5 | -0.6689 | 0.23349 | 0.0567 | -2.8648
-17 | -0.6462 | 0.22446 | 0.0514 | -2.8789
-16.5 | -0.6223 | 0.21693 | 0.0463 | -2.8687
-16 | -0.5985 | 0.20918 | 0.0414 | -2.8612
-15.5 | -0.5748 | 0.2013 | 0.0365 | -2.8554
-15 | -0.5544 | 0.19414 | 0.0329 | -2.8557
-14 | -0.5098 | 0.17793 | 0.0239 | -2.8652
-13 | -0.4667 | 0.16161 | 0.0148 | -2.8878
-12.5 | -0.4478 | 0.15331 | 0.0101 | -2.9209
-12 | -0.4282 | 0.14503 | 0.0056 | -2.9525
-11 | -0.3909 | 0.12906 | -0.0031 | -3.0288
-10.5 | -0.3713 | 0.12187 | -0.0072 | -3.0467
-10 | -0.3523 | 0.11468 | -0.0113 | -3.072
-9.5 | -0.3337 | 0.10702 | -0.0154 | -3.1181
-9 | -0.3173 | 0.09974 | -0.0194 | -3.1813
-8.5 | -0.3088 | 0.09165 | -0.0235 | -3.3693
-8 | -0.3022 | 0.08316 | -0.0279 | -3.634
-7.5 | -0.287 | 0.07706 | -0.0315 | -3.7244
-7 | -0.2835 | 0.06956 | -0.0356 | -4.0756
-6.5 | -0.2832 | 0.06371 | -0.0387 | -4.4451
-6 | -0.2715 | 0.0552 | -0.048 | -4.9185
-5.5 | -0.2494 | 0.04665 | -0.0547 | -5.3462
-5 | -0.2159 | 0.03828 | -0.0592 | -5.64
-4.5 | -0.1726 | 0.03031 | -0.0617 | -5.6945
-4 | -0.1244 | 0.02124 | -0.0623 | -5.8569
-3.5 | -0.0675 | 0.01422 | -0.0615 | -4.7468
-3 | -0.0091 | 0.00772 | -0.0602 | -1.1788
-2.5 | 0.0593 | 0.00658 | -0.0593 | 9.0122
-2 | 0.1294 | 0.00623 | -0.0589 | 20.7705
-1.5 | 0.1991 | 0.00596 | -0.0588 | 33.406
-1 | 0.2685 | 0.00584 | -0.0588 | 45.976
-0.5 | 0.3377 | 0.00577 | -0.0591 | 58.5269
0 | 0.4066 | 0.00571 | -0.0594 | 71.2084
0.5 | 0.4754 | 0.00569 | -0.0598 | 83.5501
1 | 0.5438 | 0.00555 | -0.0602 | 97.982
1.5 | 0.6089 | 0.00439 | -0.0609 | 138.7016
2 | 0.6759 | 0.00428 | -0.061 | 157.9206
2.5 | 0.7419 | 0.0043 | -0.0606 | 172.5349
3 | 0.8072 | 0.00446 | -0.06 | 180.9865
3.5 | 0.8773 | 0.00471 | -0.0603 | 186.2633
4 | 0.9493 | 0.00511 | -0.061 | 185.773
4.5 | 1.0174 | 0.00559 | -0.0607 | 182.0036
5 | 1.0827 | 0.00639 | -0.0599 | 169.4366
5.5 | 1.1467 | 0.00728 | -0.0588 | 157.5137
6 | 1.2074 | 0.00839 | -0.0569 | 143.9094
6.5 | 1.2638 | 0.00969 | -0.0543 | 130.4231
7 | 1.3195 | 0.01088 | -0.0511 | 121.2776
7.5 | 1.3763 | 0.01187 | -0.0476 | 115.9478
8 | 1.4259 | 0.01304 | -0.043 | 109.3482
8.5 | 1.4473 | 0.0147 | -0.0348 | 98.4558
9 | 1.4662 | 0.01741 | -0.0282 | 84.216
9.5 | 1.4677 | 0.02192 | -0.0222 | 66.9571
10 | 1.4474 | 0.02869 | -0.0177 | 50.4496
10.5 | 1.4181 | 0.03678 | -0.0151 | 38.5563
11 | 1.388 | 0.04582 | -0.0145 | 30.2924
11.5 | 1.3567 | 0.05608 | -0.0158 | 24.1922
12 | 1.3261 | 0.06745 | -0.0193 | 19.6605
12.5 | 1.2914 | 0.08056 | -0.0252 | 16.0303
13 | 1.2604 | 0.09436 | -0.0325 | 13.3574
13.5 | 1.228 | 0.10943 | -0.0414 | 11.2218
14 | 1.2006 | 0.12477 | -0.0509 | 9.6225
14.5 | 1.1776 | 0.14026 | -0.0609 | 8.3958

## 81. Re 6M Mach 0.00 (1)
BIGFOIL.COM POLAR EXPORT
NACA63-610 a=0.0
NACA63-610 a=0.0 |  |  |  | Cl Max: | 1.259 | at alpha= | 10 | deg
JavaFoil+Calcfoil stall+Eppler ext transition |  |  |  | L/D Max: | 168.829 | at alpha= | 6 | deg
Re: | 6000000 |  |  | Cd Min: | 0.0049 | at alpha= | 1.5 | deg
Mach: | 0 |  |  | Cl=0 at alpha= | -2.8879 | deg
|  |  |  | @ Cl=0.1, Cd= | 0.0063636
|  |  |  | @ Cl=0.4, Cd= | 0.0062891
|  |  |  | @ Cl=0.6, Cd= | 0.0050112
alpha (deg) | Cl | Cd | Cm | Cl/Cd
-15.5 | -0.314 | 0.1106 | -0.018 | -2.84
-15 | -0.326 | 0.10515 | -0.018 | -3.101
-14.5 | -0.338 | 0.10003 | -0.018 | -3.378
-14 | -0.349 | 0.09482 | -0.018 | -3.684
-13.5 | -0.36 | 0.09111 | -0.018 | -3.954
-13 | -0.37 | 0.08725 | -0.018 | -4.246
-12.5 | -0.38 | 0.08289 | -0.018 | -4.579
-12 | -0.387 | 0.07783 | -0.018 | -4.977
-11.5 | -0.393 | 0.07307 | -0.018 | -5.384
-11 | -0.397 | 0.0697 | -0.018 | -5.702
-10.5 | -0.399 | 0.06699 | -0.018 | -5.957
-10 | -0.398 | 0.0632 | -0.018 | -6.295
-9.5 | -0.394 | 0.05918 | -0.018 | -6.65
-9 | -0.386 | 0.05576 | -0.019 | -6.918
-8.5 | -0.374 | 0.05198 | -0.019 | -7.203
-8 | -0.359 | 0.04906 | -0.019 | -7.317
-7.5 | -0.339 | 0.04663 | -0.019 | -7.274
-7 | -0.316 | 0.04375 | -0.02 | -7.216
-6.5 | -0.288 | 0.04109 | -0.02 | -7.015
-6 | -0.257 | 0.03847 | -0.021 | -6.681
-5.5 | -0.223 | 0.03631 | -0.022 | -6.133
-5 | -0.228 | 0.00694 | -0.042 | -32.924
-4.5 | -0.178 | 0.00683 | -0.042 | -26.076
-4 | -0.125 | 0.0067 | -0.043 | -18.687
-3.5 | -0.07 | 0.0066 | -0.043 | -10.628
-3 | -0.013 | 0.0065 | -0.043 | -2.05
-2.5 | 0.045 | 0.00643 | -0.044 | 6.934
-2 | 0.103 | 0.00636 | -0.044 | 16.224
-1.5 | 0.162 | 0.00631 | -0.044 | 25.713
-1 | 0.221 | 0.00631 | -0.045 | 35.07
-0.5 | 0.28 | 0.00628 | -0.045 | 44.651
0 | 0.34 | 0.0063 | -0.045 | 53.944
0.5 | 0.399 | 0.00631 | -0.046 | 63.194
1 | 0.457 | 0.0051 | -0.046 | 89.582
1.5 | 0.515 | 0.0049 | -0.046 | 105.179
2 | 0.573 | 0.00497 | -0.047 | 115.292
2.5 | 0.632 | 0.00506 | -0.047 | 124.75
3 | 0.69 | 0.00508 | -0.047 | 135.668
3.5 | 0.747 | 0.00527 | -0.048 | 141.677
4 | 0.805 | 0.00542 | -0.048 | 148.417
4.5 | 0.862 | 0.00564 | -0.048 | 152.836
5 | 0.918 | 0.00587 | -0.049 | 156.529
5.5 | 0.973 | 0.00576 | -0.049 | 168.827
6 | 1.026 | 0.00607 | -0.049 | 168.829
6.5 | 1.077 | 0.00804 | -0.05 | 134.019
7 | 1.124 | 0.00865 | -0.05 | 129.93
7.5 | 1.165 | 0.01021 | -0.05 | 114.098
8 | 1.2 | 0.01086 | -0.051 | 110.419
8.5 | 1.226 | 0.01152 | -0.051 | 106.469
9 | 1.245 | 0.01241 | -0.051 | 100.348
9.5 | 1.256 | 0.01332 | -0.051 | 94.263
10 | 1.259 | 0.01419 | -0.052 | 88.764
10.5 | 1.253 | 0.01534 | -0.052 | 81.709
11 | 1.238 | 0.01682 | -0.052 | 73.621
11.5 | 1.216 | 0.0182 | -0.052 | 66.806
12 | 1.187 | 0.01945 | -0.052 | 61.061
12.5 | 1.152 | 0.02106 | -0.053 | 54.701
13 | 1.109 | 0.02366 | -0.053 | 46.847
13.5 | 1.065 | 0.02532 | -0.053 | 42.054
14 | 1.016 | 0.0279 | -0.053 | 36.415
14.5 | 0.964 | 0.03107 | -0.053 | 31.039
15 | 0.912 | 0.03472 | -0.053 | 26.252

## 82. Re 6M Mach 0.00 (2)
BIGFOIL.COM POLAR EXPORT
NACA63-610 a=0.0
NACA63-610 a=0.0 |  |  |  | Cl Max: | 1.7212 | at alpha= | 17.5 | deg
XFOIL ncrit=9 |  |  |  | L/D Max: | 178.42 | at alpha= | 4 | deg
Re: | 6000000 |  |  | Cd Min: | 0.08671 | at alpha= | 20 | deg
Mach: | 0 |  |  | Cl=0 at alpha= | -2.9427 | deg
|  |  |  | @ Cl=0.1, Cd= | 0.0056407
|  |  |  | @ Cl=0.4, Cd= | 0.0053322
|  |  |  | @ Cl=0.6, Cd= | 0.0038716
alpha (deg) | Cl | Cd | Cm | Cl/Cd
-11.5 | -0.9395 | 0.01704 | -0.0477 | -55.135
-11 | -0.8926 | 0.01483 | -0.0473 | -60.1888
-10.5 | -0.8421 | 0.01333 | -0.047 | -63.1733
-10 | -0.7901 | 0.01215 | -0.0468 | -65.0288
-9.5 | -0.7367 | 0.01122 | -0.0466 | -65.6595
-8.5 | -0.6278 | 0.00978 | -0.0465 | -64.1922
-8 | -0.5723 | 0.00928 | -0.0466 | -61.6703
-7.5 | -0.5164 | 0.00889 | -0.0467 | -58.0877
-7 | -0.46 | 0.00861 | -0.0468 | -53.4262
-6.5 | -0.4044 | 0.00799 | -0.0469 | -50.6133
-6 | -0.3486 | 0.00742 | -0.0469 | -46.9811
-5.5 | -0.2921 | 0.00707 | -0.0471 | -41.3154
-5 | -0.2353 | 0.00676 | -0.0472 | -34.8077
-4.5 | -0.1783 | 0.00649 | -0.0474 | -27.473
-4 | -0.1211 | 0.00629 | -0.0477 | -19.2528
-3.5 | -0.0639 | 0.00603 | -0.048 | -10.597
-3 | -0.0066 | 0.00587 | -0.0483 | -1.1244
-2.5 | 0.051 | 0.00576 | -0.0486 | 8.8542
-2 | 0.1085 | 0.00562 | -0.0489 | 19.306
-1.5 | 0.1661 | 0.00556 | -0.0493 | 29.8741
-0.5 | 0.2813 | 0.00544 | -0.0501 | 51.7096
0 | 0.3389 | 0.00539 | -0.0505 | 62.8757
0.5 | 0.3965 | 0.00535 | -0.0509 | 74.1121
1 | 0.4536 | 0.00506 | -0.0515 | 89.6443
1.5 | 0.5088 | 0.00408 | -0.0522 | 124.7059
2 | 0.5649 | 0.00391 | -0.0524 | 144.4757
2.5 | 0.6197 | 0.00385 | -0.0523 | 160.961
3 | 0.6742 | 0.00397 | -0.0521 | 169.8237
3.5 | 0.7295 | 0.00415 | -0.0522 | 175.7831
4 | 0.7904 | 0.00443 | -0.0537 | 178.4199
4.5 | 0.8461 | 0.00481 | -0.054 | 175.9044
5 | 0.9 | 0.00547 | -0.0543 | 164.5338
5.5 | 0.9539 | 0.00606 | -0.0545 | 157.4092
6 | 1.0073 | 0.00667 | -0.0546 | 151.0195
6.5 | 1.06 | 0.00733 | -0.0547 | 144.6112
7 | 1.1106 | 0.00821 | -0.0545 | 135.2741
7.5 | 1.162 | 0.00888 | -0.0544 | 130.8559
8 | 1.2137 | 0.00944 | -0.0543 | 128.5699
8.5 | 1.2649 | 0.01 | -0.0541 | 126.49
9 | 1.3156 | 0.01054 | -0.0539 | 124.8197
9.5 | 1.365 | 0.01116 | -0.0536 | 122.3118
10 | 1.4119 | 0.01194 | -0.0529 | 118.2496
10.5 | 1.4569 | 0.01278 | -0.0519 | 113.9984
11 | 1.5011 | 0.01357 | -0.0509 | 110.619
11.5 | 1.5435 | 0.01438 | -0.0496 | 107.3366
12 | 1.5821 | 0.01531 | -0.0478 | 103.3377
12.5 | 1.6151 | 0.01633 | -0.0452 | 98.9039
13 | 1.6298 | 0.01751 | -0.0396 | 93.0782
13.5 | 1.6449 | 0.01921 | -0.0353 | 85.6273
14 | 1.6583 | 0.02142 | -0.0318 | 77.4183
14.5 | 1.6712 | 0.024 | -0.0289 | 69.6333
15 | 1.6881 | 0.02653 | -0.027 | 63.6299
15.5 | 1.7 | 0.02969 | -0.0253 | 57.2583
16 | 1.7066 | 0.03357 | -0.0238 | 50.8371
16.5 | 1.714 | 0.03763 | -0.023 | 45.5488
17 | 1.7185 | 0.04224 | -0.0227 | 40.6842
17.5 | 1.7212 | 0.04743 | -0.0229 | 36.2893
18 | 1.7196 | 0.05346 | -0.0238 | 32.1661
18.5 | 1.716 | 0.06017 | -0.0253 | 28.5192
19 | 1.7073 | 0.06792 | -0.0276 | 25.1369
19.5 | 1.6944 | 0.07675 | -0.0307 | 22.0769
20 | 1.6772 | 0.08671 | -0.0347 | 19.3426

## 83. Re 6M Mach 0.10 (1)
BIGFOIL.COM POLAR EXPORT
NACA63-610 a=0.0
NACA63-610 a=0.0 |  |  |  | Cl Max: | 1.255 | at alpha= | 9.5 | deg
JavaFoil+Calcfoil stall+Eppler ext transition |  |  |  | L/D Max: | 169.803 | at alpha= | 5.5 | deg
Re: | 6000000 |  |  | Cd Min: | 0.00493 | at alpha= | 1.5 | deg
Mach: | 0.1 |  |  | Cl=0 at alpha= | -2.8879 | deg
|  |  |  | @ Cl=0.1, Cd= | 0.0063647
|  |  |  | @ Cl=0.4, Cd= | 0.0063195
|  |  |  | @ Cl=0.6, Cd= | 0.0050085
alpha (deg) | Cl | Cd | Cm | Cl/Cd
-15 | -0.286 | 0.10586 | -0.019 | -2.7
-14.5 | -0.3 | 0.10047 | -0.019 | -2.982
-14 | -0.313 | 0.09546 | -0.019 | -3.282
-13.5 | -0.327 | 0.09192 | -0.019 | -3.554
-13 | -0.339 | 0.08747 | -0.019 | -3.88
-12.5 | -0.351 | 0.08222 | -0.018 | -4.271
-12 | -0.362 | 0.07816 | -0.019 | -4.629
-11.5 | -0.371 | 0.07341 | -0.018 | -5.05
-11 | -0.378 | 0.0698 | -0.018 | -5.41
-10.5 | -0.382 | 0.06686 | -0.018 | -5.714
-10 | -0.384 | 0.06337 | -0.018 | -6.054
-9.5 | -0.382 | 0.05898 | -0.018 | -6.476
-9 | -0.377 | 0.05552 | -0.019 | -6.781
-8.5 | -0.367 | 0.05208 | -0.019 | -7.052
-8 | -0.354 | 0.04934 | -0.019 | -7.165
-7.5 | -0.336 | 0.04711 | -0.019 | -7.123
-7 | -0.313 | 0.04407 | -0.02 | -7.112
-6.5 | -0.287 | 0.04129 | -0.02 | -6.949
-6 | -0.257 | 0.03874 | -0.021 | -6.622
-5.5 | -0.223 | 0.03667 | -0.022 | -6.068
-5 | -0.229 | 0.00691 | -0.042 | -33.102
-4.5 | -0.179 | 0.00685 | -0.043 | -26.091
-4 | -0.126 | 0.00671 | -0.043 | -18.727
-3.5 | -0.07 | 0.0066 | -0.043 | -10.655
-3 | -0.013 | 0.00651 | -0.044 | -2.056
-2.5 | 0.045 | 0.00643 | -0.044 | 6.965
-2 | 0.104 | 0.00636 | -0.044 | 16.305
-1.5 | 0.163 | 0.00633 | -0.044 | 25.755
-1 | 0.222 | 0.0063 | -0.045 | 35.273
-0.5 | 0.282 | 0.00627 | -0.045 | 44.924
0 | 0.342 | 0.00629 | -0.045 | 54.255
0.5 | 0.401 | 0.00632 | -0.046 | 63.403
1 | 0.459 | 0.0051 | -0.046 | 90.103
1.5 | 0.518 | 0.00493 | -0.046 | 104.959
2 | 0.576 | 0.00498 | -0.047 | 115.764
2.5 | 0.635 | 0.00505 | -0.047 | 125.567
3 | 0.693 | 0.00512 | -0.048 | 135.458
3.5 | 0.751 | 0.00527 | -0.048 | 142.562
4 | 0.809 | 0.00546 | -0.048 | 148.179
4.5 | 0.866 | 0.00569 | -0.049 | 152.095
5 | 0.923 | 0.00593 | -0.049 | 155.528
5.5 | 0.977 | 0.00576 | -0.049 | 169.803
6 | 1.03 | 0.00608 | -0.05 | 169.563
6.5 | 1.082 | 0.00811 | -0.05 | 133.418
7 | 1.129 | 0.00875 | -0.05 | 129.023
7.5 | 1.169 | 0.0103 | -0.051 | 113.55
8 | 1.203 | 0.01097 | -0.051 | 109.626
8.5 | 1.229 | 0.01165 | -0.051 | 105.442
9 | 1.246 | 0.01257 | -0.051 | 99.165
9.5 | 1.255 | 0.01357 | -0.052 | 92.467
10 | 1.255 | 0.01449 | -0.052 | 86.665
10.5 | 1.246 | 0.01564 | -0.052 | 79.693
11 | 1.228 | 0.01693 | -0.052 | 72.539
11.5 | 1.201 | 0.01862 | -0.052 | 64.479
12 | 1.167 | 0.01994 | -0.053 | 58.544
12.5 | 1.126 | 0.02164 | -0.053 | 52.053
13 | 1.077 | 0.02445 | -0.053 | 44.042
13.5 | 1.027 | 0.02624 | -0.053 | 39.146
14 | 0.973 | 0.02875 | -0.053 | 33.839
14.5 | 0.914 | 0.03271 | -0.053 | 27.956

## 84. Re 6M Mach 0.10 (2)
BIGFOIL.COM POLAR EXPORT
NACA63-610 a=0.0
NACA63-610 a=0.0 |  |  |  | Cl Max: | 1.7033 | at alpha= | 17 | deg
XFOIL ncrit=9 |  |  |  | L/D Max: | 179.144 | at alpha= | 4 | deg
Re: | 6000000 |  |  | Cd Min: | 0.098 | at alpha= | 20 | deg
Mach: | 0.1 |  |  | Cl=0 at alpha= | -2.9421 | deg
|  |  |  | @ Cl=0.1, Cd= | 0.005642
|  |  |  | @ Cl=0.4, Cd= | 0.0053453
|  |  |  | @ Cl=0.6, Cd= | 0.0038857
alpha (deg) | Cl | Cd | Cm | Cl/Cd
-10.5 | -0.8452 | 0.01565 | -0.049 | -54.0064
-10 | -0.7953 | 0.01359 | -0.0485 | -58.521
-9.5 | -0.7425 | 0.01223 | -0.0482 | -60.7114
-9 | -0.6884 | 0.01114 | -0.0479 | -61.7953
-8.5 | -0.6334 | 0.01028 | -0.0477 | -61.6148
-8 | -0.5776 | 0.00959 | -0.0476 | -60.2294
-7.5 | -0.5212 | 0.00908 | -0.0475 | -57.4009
-7 | -0.4642 | 0.00874 | -0.0476 | -53.1121
-6.5 | -0.4072 | 0.00842 | -0.0477 | -48.361
-6 | -0.3515 | 0.00754 | -0.0475 | -46.618
-5.5 | -0.2945 | 0.00715 | -0.0476 | -41.1888
-5 | -0.2372 | 0.00682 | -0.0477 | -34.7801
-4.5 | -0.1798 | 0.00653 | -0.0479 | -27.5345
-4 | -0.1222 | 0.00631 | -0.0481 | -19.3661
-3.5 | -0.0645 | 0.00605 | -0.0483 | -10.6612
-3 | -0.0067 | 0.00588 | -0.0486 | -1.1395
-2.5 | 0.0512 | 0.00576 | -0.0489 | 8.8889
-2 | 0.1091 | 0.00562 | -0.0492 | 19.4128
-1.5 | 0.1671 | 0.00557 | -0.0496 | 30
-1 | 0.2251 | 0.00548 | -0.05 | 41.0766
-0.5 | 0.2831 | 0.00545 | -0.0504 | 51.945
0 | 0.3411 | 0.0054 | -0.0508 | 63.1667
0.5 | 0.399 | 0.00535 | -0.0512 | 74.5794
1 | 0.4565 | 0.00508 | -0.0518 | 89.8622
1.5 | 0.5119 | 0.00409 | -0.0524 | 125.1589
2 | 0.5685 | 0.00392 | -0.0527 | 145.0255
2.5 | 0.6236 | 0.00386 | -0.0526 | 161.5544
3 | 0.6786 | 0.00398 | -0.0524 | 170.5025
3.5 | 0.7339 | 0.00416 | -0.0524 | 176.4183
4 | 0.7954 | 0.00444 | -0.0539 | 179.1441
4.5 | 0.8514 | 0.00483 | -0.0543 | 176.2733
5 | 0.9057 | 0.0055 | -0.0545 | 164.6727
5.5 | 0.96 | 0.00609 | -0.0547 | 157.6355
6 | 1.0136 | 0.00673 | -0.0548 | 150.6092
6.5 | 1.0666 | 0.0074 | -0.0548 | 144.1351
7 | 1.1174 | 0.0083 | -0.0545 | 134.6265
7.5 | 1.1694 | 0.00896 | -0.0543 | 130.5134
8 | 1.2216 | 0.00952 | -0.0542 | 128.3193
8.5 | 1.2731 | 0.0101 | -0.0539 | 126.0495
9 | 1.324 | 0.01067 | -0.0536 | 124.0862
9.5 | 1.3735 | 0.01131 | -0.0531 | 121.4412
10 | 1.4203 | 0.01214 | -0.0523 | 116.9934
10.5 | 1.4649 | 0.01303 | -0.0511 | 112.4252
11 | 1.5097 | 0.01379 | -0.0499 | 109.4779
11.5 | 1.5511 | 0.01466 | -0.0483 | 105.8049
12 | 1.5881 | 0.01566 | -0.0461 | 101.4112
12.5 | 1.6116 | 0.01675 | -0.0416 | 96.2149
13 | 1.627 | 0.01818 | -0.0366 | 89.4939
13.5 | 1.6414 | 0.02018 | -0.0326 | 81.338
14 | 1.6484 | 0.0231 | -0.0289 | 71.3593
14.5 | 1.6686 | 0.02536 | -0.0269 | 65.7965
15 | 1.6837 | 0.02823 | -0.025 | 59.6422
15.5 | 1.6934 | 0.03181 | -0.0234 | 53.2348
16 | 1.698 | 0.03612 | -0.0222 | 47.01
16.5 | 1.7013 | 0.04084 | -0.0217 | 41.6577
17 | 1.7033 | 0.04608 | -0.0217 | 36.964
17.5 | 1.7029 | 0.05202 | -0.0224 | 32.7355
18 | 1.6931 | 0.05953 | -0.024 | 28.4411
18.5 | 1.686 | 0.06716 | -0.0262 | 25.1042
19 | 1.6728 | 0.07611 | -0.0293 | 21.9787
19.5 | 1.6533 | 0.08654 | -0.0335 | 19.1045
20 | 1.6309 | 0.098 | -0.0388 | 16.6418

## 85. Re 6M Mach 0.25 (1)
BIGFOIL.COM POLAR EXPORT
NACA63-610 a=0.0
NACA63-610 a=0.0 |  |  |  | Cl Max: | 1.245 | at alpha= | 9 | deg
JavaFoil+Calcfoil stall+Eppler ext transition |  |  |  | L/D Max: | 168.963 | at alpha= | 5 | deg
Re: | 6000000 |  |  | Cd Min: | 0.00497 | at alpha= | 1.5 | deg
Mach: | 0.25 |  |  | Cl=0 at alpha= | -2.8833 | deg
|  |  |  | @ Cl=0.1, Cd= | 0.006408
|  |  |  | @ Cl=0.4, Cd= | 0.0063521
|  |  |  | @ Cl=0.6, Cd= | 0.0414
alpha (deg) | Cl | Cd | Cm | Cl/Cd
-13 | -0.058 | 0.08942 | -0.019 | -0.652
-12.5 | -0.055 | 0.08243 | -0.019 | -0.672
-12 | -0.053 | 0.07865 | -0.019 | -0.668
-11.5 | -0.145 | 0.07392 | -0.019 | -1.963
-11 | -0.189 | 0.07091 | -0.019 | -2.666
-10.5 | -0.225 | 0.06716 | -0.019 | -3.345
-10 | -0.254 | 0.06357 | -0.019 | -3.999
-9.5 | -0.278 | 0.06004 | -0.019 | -4.627
-9 | -0.295 | 0.05638 | -0.019 | -5.232
-8.5 | -0.305 | 0.05385 | -0.019 | -5.67
-8 | -0.309 | 0.05044 | -0.019 | -6.117
-7.5 | -0.304 | 0.04817 | -0.019 | -6.321
-7 | -0.293 | 0.04561 | -0.019 | -6.428
-6.5 | -0.275 | 0.04289 | -0.019 | -6.409
-6 | -0.25 | 0.03996 | -0.02 | -6.268
-5.5 | -0.22 | 0.03793 | -0.021 | -5.806
-5 | -0.185 | 0.03548 | -0.022 | -5.218
-4.5 | -0.181 | 0.00691 | -0.044 | -26.161
-4 | -0.128 | 0.0068 | -0.044 | -18.787
-3.5 | -0.072 | 0.00668 | -0.044 | -10.751
-3 | -0.014 | 0.00657 | -0.045 | -2.087
-2.5 | 0.046 | 0.00648 | -0.045 | 7.086
-2 | 0.106 | 0.0064 | -0.045 | 16.636
-1.5 | 0.167 | 0.00637 | -0.046 | 26.25
-1 | 0.228 | 0.00633 | -0.046 | 36.073
-0.5 | 0.29 | 0.0063 | -0.046 | 45.971
0 | 0.351 | 0.00632 | -0.047 | 55.489
0.5 | 0.412 | 0.00636 | -0.047 | 64.747
1 | 0.472 | 0.00517 | -0.047 | 91.338
1.5 | 0.532 | 0.00497 | -0.048 | 106.988
2 | 0.592 | 0.00504 | -0.048 | 117.442
2.5 | 0.652 | 0.00513 | -0.048 | 127.098
3 | 0.712 | 0.00519 | -0.049 | 137.178
3.5 | 0.771 | 0.0054 | -0.049 | 142.966
4 | 0.831 | 0.00558 | -0.05 | 148.924
4.5 | 0.89 | 0.00583 | -0.05 | 152.481
5 | 0.947 | 0.00561 | -0.05 | 168.963
5.5 | 1.003 | 0.00599 | -0.051 | 167.405
6 | 1.057 | 0.00782 | -0.051 | 135.094
6.5 | 1.108 | 0.00849 | -0.051 | 130.402
7 | 1.151 | 0.01007 | -0.052 | 114.291
7.5 | 1.191 | 0.01089 | -0.052 | 109.304
8 | 1.22 | 0.01168 | -0.052 | 104.489
8.5 | 1.239 | 0.01255 | -0.052 | 98.664
9 | 1.245 | 0.01365 | -0.053 | 91.226
9.5 | 1.239 | 0.0149 | -0.053 | 83.19
10 | 1.22 | 0.01609 | -0.053 | 75.85
10.5 | 1.186 | 0.01749 | -0.053 | 67.818
11 | 1.136 | 0.01921 | -0.053 | 59.147
11.5 | 1.072 | 0.02102 | -0.053 | 50.997
12 | 0.994 | 0.02325 | -0.053 | 42.767
12.5 | 0.904 | 0.02602 | -0.053 | 34.748
13 | 0.804 | 0.02952 | -0.053 | 27.229
13.5 | 0.689 | 0.03748 | -0.052 | 18.386
14 | 0.58 | 0.0414 | -0.052 | 14.014

## 86. Re 6M Mach 0.25 (2)
BIGFOIL.COM POLAR EXPORT
NACA63-610 a=0.0
NACA63-610 a=0.0 |  |  |  | Cl Max: | 1.6096 | at alpha= | 13 | deg
XFOIL ncrit=9 |  |  |  | L/D Max: | 181.3 | at alpha= | 4 | deg
Re: | 6000000 |  |  | Cd Min: | 0.25278 | at alpha= | -20 | deg
Mach: | 0.25 |  |  | Cl=0 at alpha= | -2.937 | deg
|  |  |  | @ Cl=0.1, Cd= | 0.005692
|  |  |  | @ Cl=0.4, Cd= | 0.0054043
|  |  |  | @ Cl=0.6, Cd= | 0.0039537
alpha (deg) | Cl | Cd | Cm | Cl/Cd
-20 | -0.7196 | 0.25278 | 0.0683 | -2.8467
-19.5 | -0.6997 | 0.24584 | 0.0638 | -2.8462
-19 | -0.6801 | 0.23889 | 0.0594 | -2.8469
-18.5 | -0.6606 | 0.23163 | 0.0549 | -2.852
-18 | -0.6413 | 0.22372 | 0.0505 | -2.8665
-17.5 | -0.6221 | 0.21659 | 0.0461 | -2.8722
-17 | -0.6027 | 0.20933 | 0.0417 | -2.8792
-16.5 | -0.5835 | 0.20216 | 0.0374 | -2.8863
-16 | -0.5649 | 0.19469 | 0.0332 | -2.9015
-15.5 | -0.5497 | 0.18612 | 0.0287 | -2.9535
-15 | -0.5306 | 0.17944 | 0.0246 | -2.957
-14.5 | -0.5126 | 0.17274 | 0.0207 | -2.9675
-14 | -0.4952 | 0.16612 | 0.0171 | -2.981
-13.5 | -0.4856 | 0.15505 | 0.0126 | -3.1319
-13 | -0.4672 | 0.14896 | 0.0089 | -3.1364
-12.5 | -0.4495 | 0.14244 | 0.0052 | -3.1557
-12 | -0.4364 | 0.13422 | 0.0011 | -3.2514
-11 | -0.4088 | 0.11923 | -0.0065 | -3.4287
-10.5 | -0.3973 | 0.11126 | -0.0103 | -3.5709
-10 | -0.3859 | 0.10394 | -0.0141 | -3.7127
-9.5 | -0.382 | 0.09514 | -0.0183 | -4.0151
-9 | -0.3828 | 0.08613 | -0.0228 | -4.4444
-7 | -0.4824 | 0.01191 | -0.0525 | -40.5038
-6.5 | -0.4261 | 0.00978 | -0.0518 | -43.5685
-6 | -0.366 | 0.00913 | -0.0514 | -40.0876
-5.5 | -0.308 | 0.00778 | -0.0509 | -39.5887
-5 | -0.248 | 0.00727 | -0.0506 | -34.1128
-4.5 | -0.188 | 0.00685 | -0.0505 | -27.4453
-4 | -0.1279 | 0.0065 | -0.0504 | -19.6769
-3.5 | -0.0676 | 0.00627 | -0.0504 | -10.7815
-3 | -0.0076 | 0.00596 | -0.0505 | -1.2752
-2.5 | 0.0527 | 0.00581 | -0.0507 | 9.0706
-2 | 0.1128 | 0.00566 | -0.0509 | 19.9293
-1.5 | 0.1729 | 0.00559 | -0.0512 | 30.9302
-1 | 0.2329 | 0.0055 | -0.0516 | 42.3455
-0.5 | 0.2929 | 0.00547 | -0.052 | 53.5466
0 | 0.3529 | 0.00542 | -0.0524 | 65.1107
0.5 | 0.4127 | 0.0054 | -0.0528 | 76.4259
1 | 0.4722 | 0.00518 | -0.0533 | 91.1583
1.5 | 0.5296 | 0.00413 | -0.054 | 128.2324
2 | 0.5881 | 0.00396 | -0.0543 | 148.5101
2.5 | 0.6452 | 0.00393 | -0.0542 | 164.173
3 | 0.7027 | 0.00405 | -0.0541 | 173.5062
3.5 | 0.7583 | 0.00423 | -0.0536 | 179.2671
4 | 0.8231 | 0.00454 | -0.0553 | 181.2996
4.5 | 0.8814 | 0.00492 | -0.0556 | 179.1463
5 | 0.9375 | 0.00563 | -0.0557 | 166.5187
5.5 | 0.9936 | 0.0063 | -0.0557 | 157.7143
6 | 1.0494 | 0.00695 | -0.0556 | 150.9928
6.5 | 1.1041 | 0.00771 | -0.0553 | 143.2036
7 | 1.1563 | 0.00869 | -0.0546 | 133.061
7.5 | 1.2107 | 0.00934 | -0.0541 | 129.6253
8 | 1.2649 | 0.00995 | -0.0535 | 127.1256
8.5 | 1.3182 | 0.01061 | -0.0528 | 124.2413
9 | 1.3699 | 0.01133 | -0.0518 | 120.9091
9.5 | 1.4183 | 0.01225 | -0.0503 | 115.7796
10 | 1.4641 | 0.01323 | -0.0483 | 110.6652
10.5 | 1.5086 | 0.01417 | -0.0461 | 106.4644
11 | 1.5476 | 0.01524 | -0.0432 | 101.5486
11.5 | 1.5661 | 0.01653 | -0.0371 | 94.7429
12 | 1.5818 | 0.01836 | -0.0319 | 86.1547
12.5 | 1.5956 | 0.02085 | -0.0277 | 76.5276
13 | 1.6096 | 0.02376 | -0.0243 | 67.7441
13.5 | 1.604 | 0.02856 | -0.0209 | 56.1625
14 | 1.6088 | 0.03299 | -0.019 | 48.7663
14.5 | 1.6089 | 0.03823 | -0.0177 | 42.0848
15 | 1.6015 | 0.04468 | -0.0173 | 35.8438
15.5 | 1.588 | 0.05251 | -0.0182 | 30.2419
16 | 1.5711 | 0.06144 | -0.0203 | 25.5713
16.5 | 1.5445 | 0.07244 | -0.0239 | 21.3211
17 | 1.5234 | 0.08351 | -0.0285 | 18.2421
17.5 | 1.4981 | 0.09599 | -0.0343 | 15.6068
18 | 1.4542 | 0.11246 | -0.0431 | 12.9308

## 87. Re 6M Mach 0.50 (1)
BIGFOIL.COM POLAR EXPORT
NACA63-610 a=0.0
NACA63-610 a=0.0 |  |  |  | Cl Max: | 1.244 | at alpha= | 7.5 | deg
JavaFoil+Calcfoil stall+Eppler ext transition |  |  |  | L/D Max: | 159.901 | at alpha= | 4 | deg
Re: | 6000000 |  |  | Cd Min: | 0.00515 | at alpha= | 1 | deg
Mach: | 0.5 |  |  | Cl=0 at alpha= | -2.8864 | deg
|  |  |  | @ Cl=0.1, Cd= | 0.0066295
|  |  |  | @ Cl=0.4, Cd= | 0.0065335
|  |  |  | @ Cl=0.6, Cd= | 0.0052398
alpha (deg) | Cl | Cd | Cm | Cl/Cd
-20 | -0.943 | 0.15687 | -0.024 | -6.013
-19.5 | -0.916 | 0.14828 | -0.024 | -6.18
-19 | -0.889 | 0.14357 | -0.024 | -6.193
-18.5 | -0.862 | 0.14205 | -0.024 | -6.07
-18 | -0.834 | 0.13833 | -0.024 | -6.028
-17.5 | -0.805 | 0.13191 | -0.023 | -6.101
-17 | -0.778 | 0.1274 | -0.023 | -6.103
-16.5 | -0.75 | 0.12165 | -0.023 | -6.167
-16 | -0.723 | 0.11717 | -0.023 | -6.168
-15.5 | -0.695 | 0.11346 | -0.023 | -6.128
-15 | -0.667 | 0.11146 | -0.023 | -5.987
-14.5 | -0.639 | 0.10284 | -0.023 | -6.217
-14 | -0.612 | 0.09458 | -0.023 | -6.471
-13.5 | -0.585 | 0.0877 | -0.024 | -6.669
-13 | -0.557 | 0.08176 | -0.024 | -6.818
-12.5 | -0.53 | 0.07608 | -0.024 | -6.966
-12 | -0.503 | 0.0715 | -0.025 | -7.033
-11.5 | -0.476 | 0.06685 | -0.025 | -7.118
-11 | -0.445 | 0.07751 | -0.022 | -5.745
-10.5 | -0.418 | 0.06938 | -0.023 | -6.024
-10 | -0.391 | 0.0633 | -0.023 | -6.17
-9.5 | -0.363 | 0.05791 | -0.023 | -6.273
-9 | -0.336 | 0.05316 | -0.024 | -6.324
-8.5 | -0.309 | 0.04955 | -0.025 | -6.234
-8 | -0.282 | 0.0459 | -0.026 | -6.146
-7.5 | -0.252 | 0.05496 | -0.022 | -4.591
-7 | -0.225 | 0.04789 | -0.022 | -4.695
-6.5 | -0.197 | 0.04398 | -0.022 | -4.49
-6 | -0.17 | 0.04065 | -0.023 | -4.188
-5.5 | -0.143 | 0.03772 | -0.024 | -3.793
-5 | -0.115 | 0.0381 | -0.022 | -3.027
-4.5 | -0.088 | 0.03653 | -0.022 | -2.408
-4 | -0.098 | 0.03485 | -0.022 | -2.821
-3.5 | -0.061 | 0.03218 | -0.024 | -1.882
-3 | -0.015 | 0.00682 | -0.05 | -2.178
-2.5 | 0.051 | 0.00671 | -0.05 | 7.533
-2 | 0.118 | 0.0066 | -0.051 | 17.893
-1.5 | 0.186 | 0.00655 | -0.051 | 28.428
-1 | 0.255 | 0.00651 | -0.051 | 39.14
-0.5 | 0.323 | 0.00649 | -0.052 | 49.837
0 | 0.392 | 0.00653 | -0.052 | 60.066
0.5 | 0.46 | 0.00656 | -0.053 | 70.047
1 | 0.527 | 0.00515 | -0.053 | 102.24
1.5 | 0.594 | 0.00523 | -0.053 | 113.537
2 | 0.661 | 0.00534 | -0.054 | 123.659
2.5 | 0.728 | 0.0054 | -0.054 | 134.734
3 | 0.794 | 0.00566 | -0.055 | 140.404
3.5 | 0.86 | 0.00553 | -0.055 | 155.647
4 | 0.926 | 0.00579 | -0.055 | 159.901
4.5 | 0.99 | 0.00729 | -0.056 | 135.759
5 | 1.052 | 0.00788 | -0.056 | 133.414
5.5 | 1.11 | 0.00862 | -0.056 | 128.714
6 | 1.16 | 0.00963 | -0.057 | 120.517
6.5 | 1.201 | 0.01192 | -0.057 | 100.765
7 | 1.231 | 0.01334 | -0.057 | 92.309
7.5 | 1.244 | 0.01469 | -0.057 | 84.652
8 | 1.197 | 0.01654 | -0.057 | 72.362
8.5 | 0.721 | 0.01959 | -0.057 | 36.794
9 | 0.747 | 0.02179 | -0.057 | 34.289
9.5 | 0.777 | 0.02205 | -0.057 | 35.256
10 | 0.797 | 0.02674 | -0.057 | 29.806
10.5 | 0.831 | 0.02588 | -0.058 | 32.09
11 | 0.852 | 0.03001 | -0.057 | 28.405
11.5 | 0.76 | 0.0851 | -0.032 | 8.933
12 | 0.898 | 0.03652 | -0.057 | 24.592
12.5 | 0.82 | 0.08729 | -0.038 | 9.391

## 88. Re 6M Mach 0.50 (2)
BIGFOIL.COM POLAR EXPORT
NACA63-610 a=0.0
NACA63-610 a=0.0 |  |  |  | Cl Max: | 1.4821 | at alpha= | 9.5 | deg
XFOIL ncrit=9 |  |  |  | L/D Max: | 189.561 | at alpha= | 4 | deg
Re: | 6000000 |  |  | Cd Min: | 0.27604 | at alpha= | -20 | deg
Mach: | 0.5 |  |  | Cl=0 at alpha= | -2.9215 | deg
|  |  |  | @ Cl=0.1, Cd= | 0.0060793
|  |  |  | @ Cl=0.4, Cd= | 0.0055538
|  |  |  | @ Cl=0.6, Cd= | 0.0045239
alpha (deg) | Cl | Cd | Cm | Cl/Cd
-20 | -0.7891 | 0.27604 | 0.0834 | -2.8586
-19.5 | -0.7649 | 0.26757 | 0.078 | -2.8587
-19 | -0.741 | 0.25928 | 0.0726 | -2.8579
-18.5 | -0.7169 | 0.25081 | 0.0673 | -2.8583
-18 | -0.693 | 0.24212 | 0.062 | -2.8622
-17.5 | -0.6693 | 0.23382 | 0.0568 | -2.8625
-17 | -0.645 | 0.22501 | 0.0516 | -2.8665
-16.5 | -0.6213 | 0.21687 | 0.0465 | -2.8648
-16 | -0.5994 | 0.20801 | 0.0413 | -2.8816
-15.5 | -0.579 | 0.20096 | 0.0375 | -2.8812
-15 | -0.5562 | 0.19365 | 0.0331 | -2.8722
-14.5 | -0.5334 | 0.18583 | 0.0284 | -2.8704
-14 | -0.5109 | 0.17803 | 0.0238 | -2.8697
-13.5 | -0.4887 | 0.17001 | 0.0192 | -2.8745
-13 | -0.4668 | 0.16171 | 0.0147 | -2.8866
-12.5 | -0.4485 | 0.15289 | 0.0099 | -2.9335
-12 | -0.4308 | 0.14383 | 0.0052 | -2.9952
-11.5 | -0.4096 | 0.13677 | 0.0011 | -2.9948
-11 | -0.3915 | 0.12871 | -0.0033 | -3.0417
-10.5 | -0.3718 | 0.12092 | -0.0074 | -3.0748
-10 | -0.3567 | 0.11321 | -0.0117 | -3.1508
-9.5 | -0.3428 | 0.10487 | -0.016 | -3.2688
-8.5 | -0.3113 | 0.09066 | -0.0238 | -3.4337
-8 | -0.302 | 0.08294 | -0.0281 | -3.6412
-7.5 | -0.2933 | 0.07574 | -0.0322 | -3.8725
-7 | -0.2906 | 0.06839 | -0.0362 | -4.2492
-6.5 | -0.2887 | 0.06276 | -0.0398 | -4.6001
-6 | -0.2728 | 0.05498 | -0.0482 | -4.9618
-5.5 | -0.2505 | 0.04641 | -0.0549 | -5.3975
-5 | -0.2173 | 0.03791 | -0.0594 | -5.732
-4.5 | -0.1749 | 0.02934 | -0.0618 | -5.9611
-4 | -0.1247 | 0.02107 | -0.0622 | -5.9184
-3.5 | -0.0711 | 0.01228 | -0.0613 | -5.7899
-3 | -0.0109 | 0.00713 | -0.06 | -1.5288
-2.5 | 0.0585 | 0.00625 | -0.0592 | 9.36
-2 | 0.129 | 0.00596 | -0.0588 | 21.6443
-1.5 | 0.1989 | 0.00575 | -0.0587 | 34.5913
-1 | 0.2684 | 0.00568 | -0.0588 | 47.2535
-0.5 | 0.3376 | 0.00559 | -0.0591 | 60.3936
0 | 0.4066 | 0.00555 | -0.0594 | 73.2613
0.5 | 0.4754 | 0.00555 | -0.0598 | 85.6577
1 | 0.544 | 0.00547 | -0.0602 | 99.4516
1.5 | 0.6097 | 0.00436 | -0.061 | 139.8394
2 | 0.6771 | 0.00421 | -0.0613 | 160.8314
2.5 | 0.7438 | 0.00424 | -0.0611 | 175.4245
3 | 0.8111 | 0.00441 | -0.0609 | 183.9229
3.5 | 0.8748 | 0.00465 | -0.0599 | 188.129
4 | 0.9497 | 0.00501 | -0.0611 | 189.5609
4.5 | 1.018 | 0.00548 | -0.0609 | 185.7664
5 | 1.083 | 0.00631 | -0.0601 | 171.6323
5.5 | 1.1471 | 0.00721 | -0.0589 | 159.0985
6 | 1.2088 | 0.00824 | -0.0571 | 146.699
6.5 | 1.2661 | 0.00951 | -0.0545 | 133.1335
7 | 1.325 | 0.01053 | -0.0517 | 125.831
7.5 | 1.3835 | 0.01147 | -0.0484 | 120.619
8 | 1.4359 | 0.01257 | -0.044 | 114.2323
8.5 | 1.4634 | 0.01404 | -0.0361 | 104.2308
9 | 1.481 | 0.01655 | -0.0288 | 89.4864
9.5 | 1.4821 | 0.02091 | -0.0223 | 70.88
10 | 1.4597 | 0.02768 | -0.0175 | 52.7348
10.5 | 1.4292 | 0.03575 | -0.0146 | 39.9776
11 | 1.3976 | 0.0448 | -0.0138 | 31.1964
11.5 | 1.3656 | 0.05503 | -0.015 | 24.8156
12 | 1.3347 | 0.06635 | -0.0185 | 20.1161
12.5 | 1.2961 | 0.07979 | -0.0245 | 16.2439
13 | 1.2647 | 0.09359 | -0.0318 | 13.5132
13.5 | 1.2331 | 0.10856 | -0.0406 | 11.3587
14 | 1.2061 | 0.12383 | -0.0502 | 9.74
14.5 | 1.1833 | 0.13925 | -0.0601 | 8.4977

## 89. Re 7M Mach 0.00 (1)
BIGFOIL.COM POLAR EXPORT
NACA63-610 a=0.0
NACA63-610 a=0.0 |  |  |  | Cl Max: | 1.261 | at alpha= | 10 | deg
JavaFoil+Calcfoil stall+Eppler ext transition |  |  |  | L/D Max: | 169.624 | at alpha= | 5.5 | deg
Re: | 7000000 |  |  | Cd Min: | 0.00494 | at alpha= | 1.5 | deg
Mach: | 0 |  |  | Cl=0 at alpha= | -2.8879 | deg
|  |  |  | @ Cl=0.1, Cd= | 0.0062636
|  |  |  | @ Cl=0.4, Cd= | 0.0062007
|  |  |  | @ Cl=0.6, Cd= | 0.0050486
alpha (deg) | Cl | Cd | Cm | Cl/Cd
-15.5 | -0.314 | 0.10993 | -0.019 | -2.858
-15 | -0.326 | 0.10434 | -0.019 | -3.126
-14.5 | -0.338 | 0.09915 | -0.019 | -3.408
-14 | -0.349 | 0.09432 | -0.019 | -3.705
-13.5 | -0.36 | 0.09068 | -0.019 | -3.974
-13 | -0.371 | 0.08589 | -0.019 | -4.314
-12.5 | -0.38 | 0.08123 | -0.019 | -4.674
-12 | -0.388 | 0.07714 | -0.019 | -5.024
-11.5 | -0.394 | 0.0735 | -0.019 | -5.355
-11 | -0.398 | 0.06927 | -0.018 | -5.739
-10.5 | -0.399 | 0.06647 | -0.018 | -6.005
-10 | -0.398 | 0.0627 | -0.018 | -6.346
-9.5 | -0.394 | 0.05851 | -0.019 | -6.728
-9 | -0.386 | 0.05495 | -0.019 | -7.023
-8.5 | -0.375 | 0.05175 | -0.019 | -7.239
-8 | -0.359 | 0.04844 | -0.02 | -7.412
-7.5 | -0.339 | 0.04606 | -0.02 | -7.366
-7 | -0.316 | 0.04344 | -0.02 | -7.27
-6.5 | -0.288 | 0.04072 | -0.021 | -7.081
-6 | -0.257 | 0.03814 | -0.022 | -6.746
-5.5 | -0.223 | 0.03566 | -0.023 | -6.26
-5 | -0.228 | 0.00686 | -0.042 | -33.296
-4.5 | -0.178 | 0.00672 | -0.042 | -26.499
-4 | -0.125 | 0.00659 | -0.043 | -19.006
-3.5 | -0.07 | 0.00649 | -0.043 | -10.801
-3 | -0.013 | 0.00641 | -0.043 | -2.081
-2.5 | 0.045 | 0.00633 | -0.044 | 7.048
-2 | 0.103 | 0.00626 | -0.044 | 16.482
-1.5 | 0.162 | 0.00622 | -0.044 | 26.07
-1 | 0.221 | 0.00619 | -0.045 | 35.756
-0.5 | 0.28 | 0.00618 | -0.045 | 45.4
0 | 0.34 | 0.00619 | -0.045 | 54.86
0.5 | 0.399 | 0.00622 | -0.046 | 64.103
1 | 0.457 | 0.0051 | -0.046 | 89.696
1.5 | 0.515 | 0.00494 | -0.046 | 104.223
2 | 0.573 | 0.00498 | -0.047 | 115.051
2.5 | 0.632 | 0.00513 | -0.047 | 123.216
3 | 0.69 | 0.00516 | -0.047 | 133.664
3.5 | 0.747 | 0.00527 | -0.048 | 141.777
4 | 0.805 | 0.00546 | -0.048 | 147.344
4.5 | 0.862 | 0.00568 | -0.048 | 151.828
5 | 0.918 | 0.00592 | -0.049 | 154.968
5.5 | 0.973 | 0.00574 | -0.049 | 169.624
6 | 1.026 | 0.00613 | -0.049 | 167.224
6.5 | 1.077 | 0.00804 | -0.05 | 133.89
7 | 1.124 | 0.00862 | -0.05 | 130.411
7.5 | 1.166 | 0.00998 | -0.05 | 116.829
8 | 1.201 | 0.01061 | -0.051 | 113.158
8.5 | 1.228 | 0.01122 | -0.051 | 109.415
9 | 1.247 | 0.01206 | -0.051 | 103.424
9.5 | 1.258 | 0.01291 | -0.051 | 97.476
10 | 1.261 | 0.01374 | -0.052 | 91.766
10.5 | 1.255 | 0.01485 | -0.052 | 84.545
11 | 1.24 | 0.01626 | -0.052 | 76.271
11.5 | 1.218 | 0.01758 | -0.052 | 69.28
12 | 1.19 | 0.01878 | -0.052 | 63.336
12.5 | 1.154 | 0.02034 | -0.053 | 56.723
13 | 1.111 | 0.0228 | -0.053 | 48.732
13.5 | 1.067 | 0.02438 | -0.053 | 43.763
14 | 1.018 | 0.02681 | -0.053 | 37.976
14.5 | 0.967 | 0.02979 | -0.053 | 32.449
15 | 0.914 | 0.03319 | -0.053 | 27.542

## 90. Re 7M Mach 0.00 (2)
BIGFOIL.COM POLAR EXPORT
NACA63-610 a=0.0
NACA63-610 a=0.0 |  |  |  | Cl Max: | 1.7485 | at alpha= | 17.5 | deg
XFOIL ncrit=9 |  |  |  | L/D Max: | 180.046 | at alpha= | 4 | deg
Re: | 7000000 |  |  | Cd Min: | 0.08126 | at alpha= | 20 | deg
Mach: | 0 |  |  | Cl=0 at alpha= | -2.94 | deg
|  |  |  | @ Cl=0.1, Cd= | 0.0054971
|  |  |  | @ Cl=0.4, Cd= | 0.0052052
|  |  |  | @ Cl=0.6, Cd= | 0.0038677
alpha (deg) | Cl | Cd | Cm | Cl/Cd
-11.5 | -0.9413 | 0.01672 | -0.0476 | -56.2978
-11 | -0.8951 | 0.01426 | -0.0471 | -62.77
-10.5 | -0.8448 | 0.0127 | -0.0468 | -66.5197
-10 | -0.7926 | 0.01148 | -0.0466 | -69.0418
-9.5 | -0.7392 | 0.01053 | -0.0464 | -70.1994
-9 | -0.6849 | 0.00977 | -0.0463 | -70.1024
-8.5 | -0.6298 | 0.00919 | -0.0463 | -68.531
-8 | -0.5741 | 0.00875 | -0.0464 | -65.6114
-7.5 | -0.518 | 0.0084 | -0.0465 | -61.6667
-6.5 | -0.4049 | 0.00789 | -0.0468 | -51.3181
-6 | -0.3493 | 0.00721 | -0.0468 | -48.4466
-5.5 | -0.2928 | 0.00682 | -0.047 | -42.9326
-5 | -0.236 | 0.00651 | -0.0471 | -36.2519
-4.5 | -0.1789 | 0.00626 | -0.0474 | -28.5783
-4 | -0.1216 | 0.00608 | -0.0476 | -20
-3.5 | -0.0643 | 0.0059 | -0.0479 | -10.8983
-3 | -0.0069 | 0.00572 | -0.0482 | -1.2063
-2 | 0.1082 | 0.00548 | -0.0489 | 19.7445
-1.5 | 0.1659 | 0.00542 | -0.0493 | 30.6089
-1 | 0.2236 | 0.00534 | -0.0497 | 41.8727
-0.5 | 0.2812 | 0.00532 | -0.0501 | 52.8571
0 | 0.3389 | 0.00527 | -0.0505 | 64.3074
0.5 | 0.3965 | 0.00524 | -0.051 | 75.6679
1.5 | 0.5093 | 0.00412 | -0.0522 | 123.6165
2 | 0.5656 | 0.00393 | -0.0526 | 143.9186
2.5 | 0.6208 | 0.00383 | -0.0526 | 162.0888
3 | 0.6766 | 0.00398 | -0.0528 | 170
3.5 | 0.7299 | 0.00415 | -0.0524 | 175.8795
4 | 0.7904 | 0.00439 | -0.0537 | 180.0456
4.5 | 0.8459 | 0.00482 | -0.0541 | 175.4979
5 | 0.9 | 0.00544 | -0.0543 | 165.4412
5.5 | 0.9538 | 0.00605 | -0.0545 | 157.6529
6 | 1.0076 | 0.0066 | -0.0547 | 152.6667
6.5 | 1.0603 | 0.00726 | -0.0548 | 146.0468
7 | 1.1115 | 0.00807 | -0.0546 | 137.7323
7.5 | 1.1635 | 0.00867 | -0.0546 | 134.1984
8 | 1.2157 | 0.00919 | -0.0545 | 132.2851
8.5 | 1.2672 | 0.00973 | -0.0544 | 130.2364
9 | 1.3179 | 0.01029 | -0.0542 | 128.0758
9.5 | 1.3676 | 0.01088 | -0.0539 | 125.6985
10 | 1.415 | 0.01164 | -0.0533 | 121.5636
10.5 | 1.4607 | 0.01244 | -0.0524 | 117.4196
11 | 1.5065 | 0.01314 | -0.0516 | 114.6499
11.5 | 1.5496 | 0.01394 | -0.0504 | 111.1621
12 | 1.5893 | 0.01484 | -0.0488 | 107.0957
12.5 | 1.6244 | 0.01585 | -0.0465 | 102.4858
13 | 1.6432 | 0.01694 | -0.0414 | 97.0012
13.5 | 1.6557 | 0.01857 | -0.0364 | 89.1599
14 | 1.6691 | 0.02065 | -0.0326 | 80.8281
14.5 | 1.6905 | 0.02251 | -0.0303 | 75.1
15 | 1.7084 | 0.02483 | -0.0281 | 68.8039
15.5 | 1.7219 | 0.02771 | -0.0262 | 62.14
16 | 1.731 | 0.03121 | -0.0245 | 55.463
16.5 | 1.74 | 0.03494 | -0.0234 | 49.7997
17 | 1.7448 | 0.03929 | -0.0228 | 44.4082
17.5 | 1.7485 | 0.04415 | -0.0227 | 39.6036
18 | 1.7448 | 0.0502 | -0.0232 | 34.757
18.5 | 1.7454 | 0.05613 | -0.0243 | 31.0957
19 | 1.7358 | 0.06376 | -0.0262 | 27.224
19.5 | 1.7254 | 0.07193 | -0.0289 | 23.9872
20 | 1.7103 | 0.08126 | -0.0324 | 21.0473

## 91. Re 7M Mach 0.10 (1)
BIGFOIL.COM POLAR EXPORT
NACA63-610 a=0.0
NACA63-610 a=0.0 |  |  |  | Cl Max: | 1.257 | at alpha= | 9.5 | deg
JavaFoil+Calcfoil stall+Eppler ext transition |  |  |  | L/D Max: | 168.417 | at alpha= | 5.5 | deg
Re: | 7000000 |  |  | Cd Min: | 0.00494 | at alpha= | 1.5 | deg
Mach: | 0.1 |  |  | Cl=0 at alpha= | -2.8879 | deg
|  |  |  | @ Cl=0.1, Cd= | 0.0062741
|  |  |  | @ Cl=0.4, Cd= | 0.0062295
|  |  |  | @ Cl=0.6, Cd= | 0.0050666
alpha (deg) | Cl | Cd | Cm | Cl/Cd
-15 | -0.286 | 0.10473 | -0.019 | -2.73
-14.5 | -0.3 | 0.10041 | -0.019 | -2.985
-14 | -0.313 | 0.0952 | -0.019 | -3.292
-13.5 | -0.327 | 0.09086 | -0.019 | -3.595
-13 | -0.339 | 0.08591 | -0.019 | -3.951
-12.5 | -0.351 | 0.08205 | -0.019 | -4.281
-12 | -0.362 | 0.07741 | -0.019 | -4.675
-11.5 | -0.371 | 0.07281 | -0.019 | -5.093
-11 | -0.378 | 0.06936 | -0.019 | -5.446
-10.5 | -0.382 | 0.06644 | -0.019 | -5.753
-10 | -0.384 | 0.06298 | -0.018 | -6.093
-9.5 | -0.382 | 0.0591 | -0.019 | -6.464
-9 | -0.377 | 0.0555 | -0.019 | -6.786
-8.5 | -0.367 | 0.05173 | -0.019 | -7.104
-8 | -0.354 | 0.04924 | -0.019 | -7.183
-7.5 | -0.336 | 0.04654 | -0.019 | -7.214
-7 | -0.314 | 0.04357 | -0.02 | -7.196
-6.5 | -0.287 | 0.0409 | -0.021 | -7.019
-6 | -0.257 | 0.03845 | -0.021 | -6.675
-5.5 | -0.223 | 0.03623 | -0.022 | -6.148
-5 | -0.229 | 0.00685 | -0.042 | -33.381
-4.5 | -0.179 | 0.00674 | -0.043 | -26.507
-4 | -0.126 | 0.0066 | -0.043 | -19.045
-3.5 | -0.07 | 0.0065 | -0.043 | -10.833
-3 | -0.013 | 0.00641 | -0.044 | -2.088
-2.5 | 0.045 | 0.00633 | -0.044 | 7.079
-2 | 0.104 | 0.00627 | -0.044 | 16.555
-1.5 | 0.163 | 0.00622 | -0.044 | 26.211
-1 | 0.222 | 0.0062 | -0.045 | 35.849
-0.5 | 0.282 | 0.00617 | -0.045 | 45.684
0 | 0.342 | 0.0062 | -0.045 | 55.043
0.5 | 0.401 | 0.00623 | -0.046 | 64.302
1 | 0.459 | 0.00514 | -0.046 | 89.336
1.5 | 0.518 | 0.00494 | -0.046 | 104.929
2 | 0.576 | 0.00503 | -0.047 | 114.623
2.5 | 0.635 | 0.00512 | -0.047 | 123.992
3 | 0.693 | 0.00514 | -0.048 | 134.749
3.5 | 0.751 | 0.0053 | -0.048 | 141.718
4 | 0.809 | 0.00546 | -0.048 | 148.239
4.5 | 0.866 | 0.00568 | -0.049 | 152.503
5 | 0.923 | 0.00598 | -0.049 | 154.358
5.5 | 0.977 | 0.0058 | -0.049 | 168.417
6 | 1.03 | 0.00613 | -0.05 | 168.147
6.5 | 1.082 | 0.00809 | -0.05 | 133.747
7 | 1.129 | 0.00875 | -0.05 | 129.03
7.5 | 1.17 | 0.01007 | -0.051 | 116.161
8 | 1.205 | 0.01072 | -0.051 | 112.39
8.5 | 1.231 | 0.01135 | -0.051 | 108.459
9 | 1.248 | 0.01221 | -0.051 | 102.228
9.5 | 1.257 | 0.01317 | -0.052 | 95.466
10 | 1.257 | 0.01403 | -0.052 | 89.603
10.5 | 1.248 | 0.01514 | -0.052 | 82.47
11 | 1.23 | 0.01637 | -0.052 | 75.141
11.5 | 1.203 | 0.01799 | -0.052 | 66.855
12 | 1.169 | 0.01925 | -0.053 | 60.735
12.5 | 1.128 | 0.02089 | -0.053 | 54.002
13 | 1.079 | 0.02355 | -0.053 | 45.826
13.5 | 1.029 | 0.02525 | -0.053 | 40.761
14 | 0.975 | 0.02762 | -0.053 | 35.301
14.5 | 0.917 | 0.0313 | -0.053 | 29.293

## 92. Re 7M Mach 0.10 (2)
BIGFOIL.COM POLAR EXPORT
NACA63-610 a=0.0
NACA63-610 a=0.0 |  |  |  | Cl Max: | 1.7319 | at alpha= | 17.5 | deg
XFOIL ncrit=9 |  |  |  | L/D Max: | 180.34 | at alpha= | 4 | deg
Re: | 7000000 |  |  | Cd Min: | 0.1918 | at alpha= | -16 | deg
Mach: | 0.1 |  |  | Cl=0 at alpha= | -2.9396 | deg
|  |  |  | @ Cl=0.1, Cd= | 0.0055084
|  |  |  | @ Cl=0.4, Cd= | 0.0052468
|  |  |  | @ Cl=0.6, Cd= | 0.0038844
alpha (deg) | Cl | Cd | Cm | Cl/Cd
-16 | -0.5591 | 0.1918 | 0.0312 | -2.915
-15 | -0.527 | 0.17781 | 0.024 | -2.9638
-14.5 | -0.509 | 0.17009 | 0.0194 | -2.9925
-14 | -0.5043 | 0.15823 | 0.0146 | -3.1871
-13.5 | -0.4911 | 0.15028 | 0.0106 | -3.2679
-13 | -0.4698 | 0.14578 | 0.0074 | -3.2227
-12.5 | -0.4525 | 0.13963 | 0.0039 | -3.2407
-12 | -0.4407 | 0.13144 | -0.0001 | -3.3529
-11 | -0.8917 | 0.01848 | -0.0495 | -48.2522
-10.5 | -0.8494 | 0.0146 | -0.0488 | -58.1781
-10 | -0.799 | 0.01263 | -0.0483 | -63.2621
-9.5 | -0.7458 | 0.0113 | -0.0479 | -66
-9 | -0.6913 | 0.0103 | -0.0477 | -67.1165
-8.5 | -0.6358 | 0.00956 | -0.0475 | -66.5063
-8 | -0.5796 | 0.00898 | -0.0474 | -64.5434
-7.5 | -0.5229 | 0.00854 | -0.0474 | -61.2295
-7 | -0.4658 | 0.00824 | -0.0474 | -56.5291
-6.5 | -0.4086 | 0.00796 | -0.0475 | -51.3317
-6 | -0.3522 | 0.00734 | -0.0475 | -47.9837
-5.5 | -0.2953 | 0.00689 | -0.0475 | -42.8592
-5 | -0.2379 | 0.00656 | -0.0476 | -36.2652
-4.5 | -0.1804 | 0.00629 | -0.0478 | -28.6804
-4 | -0.1227 | 0.00609 | -0.048 | -20.1478
-3.5 | -0.0648 | 0.00593 | -0.0483 | -10.9275
-3 | -0.007 | 0.00573 | -0.0486 | -1.2216
-2.5 | 0.0509 | 0.00561 | -0.0489 | 9.0731
-2 | 0.1089 | 0.00549 | -0.0492 | 19.8361
-1.5 | 0.1669 | 0.00543 | -0.0496 | 30.7366
-1 | 0.225 | 0.00534 | -0.05 | 42.1348
-0.5 | 0.283 | 0.00532 | -0.0504 | 53.1955
0 | 0.341 | 0.00527 | -0.0508 | 64.7059
0.5 | 0.3989 | 0.00525 | -0.0512 | 75.981
1 | 0.4566 | 0.00508 | -0.0517 | 89.8819
1.5 | 0.5124 | 0.00412 | -0.0525 | 124.3689
2 | 0.5691 | 0.00394 | -0.0529 | 144.4416
2.5 | 0.6247 | 0.00384 | -0.0529 | 162.6823
3 | 0.6809 | 0.00399 | -0.053 | 170.6516
3.5 | 0.7346 | 0.00416 | -0.0526 | 176.5865
4 | 0.7953 | 0.00441 | -0.0539 | 180.3401
4.5 | 0.8513 | 0.00483 | -0.0543 | 176.2526
5 | 0.9057 | 0.00546 | -0.0546 | 165.8791
5.5 | 0.9599 | 0.00609 | -0.0547 | 157.619
6 | 1.014 | 0.00665 | -0.0549 | 152.4812
6.5 | 1.067 | 0.00733 | -0.0549 | 145.5662
7 | 1.1186 | 0.00814 | -0.0547 | 137.4201
7.5 | 1.1711 | 0.00873 | -0.0546 | 134.1466
8 | 1.2237 | 0.00926 | -0.0545 | 132.149
8.5 | 1.2755 | 0.00981 | -0.0543 | 130.0204
9 | 1.3264 | 0.0104 | -0.054 | 127.5385
9.5 | 1.3761 | 0.01105 | -0.0535 | 124.5339
10 | 1.4237 | 0.01181 | -0.0527 | 120.5504
10.5 | 1.4698 | 0.01261 | -0.0517 | 116.5583
11 | 1.5153 | 0.01335 | -0.0507 | 113.5056
11.5 | 1.5578 | 0.01421 | -0.0492 | 109.627
12 | 1.5961 | 0.01518 | -0.0472 | 105.1449
12.5 | 1.6264 | 0.01626 | -0.0439 | 100.0246
13 | 1.6392 | 0.01756 | -0.038 | 93.3485
13.5 | 1.6496 | 0.01964 | -0.0333 | 83.9919
14 | 1.6683 | 0.02162 | -0.0303 | 77.1647
14.5 | 1.689 | 0.02372 | -0.0281 | 71.2057
15 | 1.7047 | 0.0264 | -0.0259 | 64.572
15.5 | 1.7166 | 0.02963 | -0.0242 | 57.9345
16 | 1.7235 | 0.03355 | -0.0227 | 51.3711
16.5 | 1.7285 | 0.03791 | -0.0218 | 45.5948
17 | 1.7315 | 0.0428 | -0.0215 | 40.4556
17.5 | 1.7319 | 0.04839 | -0.0218 | 35.7905
18 | 1.7223 | 0.05558 | -0.0229 | 30.9878
18.5 | 1.7189 | 0.06247 | -0.0247 | 27.5156
19 | 1.7051 | 0.07117 | -0.0274 | 23.9581
19.5 | 1.6904 | 0.08053 | -0.0309 | 20.9909
20 | 1.6691 | 0.09146 | -0.0356 | 18.2495

## 93. Re 7M Mach 0.25 (1)
BIGFOIL.COM POLAR EXPORT
NACA63-610 a=0.0
NACA63-610 a=0.0 |  |  |  | Cl Max: | 1.247 | at alpha= | 9 | deg
JavaFoil+Calcfoil stall+Eppler ext transition |  |  |  | L/D Max: | 168.321 | at alpha= | 5.5 | deg
Re: | 7000000 |  |  | Cd Min: | 0.00498 | at alpha= | 1.5 | deg
Mach: | 0.25 |  |  | Cl=0 at alpha= | -2.8833 | deg
|  |  |  | @ Cl=0.1, Cd= | 0.006308
|  |  |  | @ Cl=0.4, Cd= | 0.0062661
|  |  |  | @ Cl=0.6, Cd= | 0.03859
alpha (deg) | Cl | Cd | Cm | Cl/Cd
-13 | -0.058 | 0.08985 | -0.019 | -0.649
-12.5 | -0.055 | 0.08247 | -0.02 | -0.672
-12 | -0.053 | 0.07863 | -0.02 | -0.669
-11.5 | -0.145 | 0.0743 | -0.02 | -1.953
-11 | -0.189 | 0.07081 | -0.019 | -2.67
-10.5 | -0.225 | 0.06724 | -0.019 | -3.342
-10 | -0.254 | 0.06305 | -0.019 | -4.032
-9.5 | -0.278 | 0.05888 | -0.02 | -4.72
-9 | -0.295 | 0.05631 | -0.02 | -5.241
-8.5 | -0.305 | 0.05347 | -0.019 | -5.71
-8 | -0.309 | 0.05052 | -0.019 | -6.11
-7.5 | -0.305 | 0.04812 | -0.019 | -6.329
-7 | -0.293 | 0.04513 | -0.019 | -6.497
-6.5 | -0.275 | 0.0425 | -0.02 | -6.469
-6 | -0.251 | 0.03954 | -0.021 | -6.337
-5.5 | -0.22 | 0.03758 | -0.021 | -5.863
-5 | -0.185 | 0.03513 | -0.023 | -5.276
-4.5 | -0.181 | 0.00682 | -0.044 | -26.489
-4 | -0.128 | 0.00667 | -0.044 | -19.155
-3.5 | -0.072 | 0.00658 | -0.044 | -10.926
-3 | -0.014 | 0.00645 | -0.045 | -2.126
-2.5 | 0.046 | 0.00638 | -0.045 | 7.202
-2 | 0.106 | 0.0063 | -0.045 | 16.892
-1.5 | 0.167 | 0.00627 | -0.046 | 26.696
-1 | 0.228 | 0.00625 | -0.046 | 36.533
-0.5 | 0.29 | 0.00623 | -0.046 | 46.506
0 | 0.351 | 0.00625 | -0.047 | 56.13
0.5 | 0.412 | 0.00627 | -0.047 | 65.627
1 | 0.472 | 0.00519 | -0.047 | 90.887
1.5 | 0.532 | 0.00498 | -0.048 | 106.788
2 | 0.592 | 0.00508 | -0.048 | 116.436
2.5 | 0.652 | 0.0052 | -0.048 | 125.311
3 | 0.712 | 0.00524 | -0.049 | 135.765
3.5 | 0.771 | 0.00539 | -0.049 | 143.122
4 | 0.831 | 0.00556 | -0.05 | 149.307
4.5 | 0.89 | 0.00581 | -0.05 | 153.16
5 | 0.947 | 0.00566 | -0.05 | 167.471
5.5 | 1.003 | 0.00596 | -0.051 | 168.321
6 | 1.057 | 0.00785 | -0.051 | 134.602
6.5 | 1.108 | 0.00851 | -0.051 | 130.117
7 | 1.152 | 0.00989 | -0.052 | 116.544
7.5 | 1.192 | 0.01063 | -0.052 | 112.121
8 | 1.222 | 0.01139 | -0.052 | 107.274
8.5 | 1.24 | 0.01221 | -0.052 | 101.548
9 | 1.247 | 0.01327 | -0.053 | 93.999
9.5 | 1.241 | 0.01445 | -0.053 | 85.932
10 | 1.222 | 0.01557 | -0.053 | 78.489
10.5 | 1.188 | 0.01692 | -0.053 | 70.204
11 | 1.138 | 0.01856 | -0.053 | 61.317
11.5 | 1.074 | 0.0203 | -0.053 | 52.9
12 | 0.996 | 0.02242 | -0.054 | 44.442
12.5 | 0.906 | 0.02506 | -0.054 | 36.164
13 | 0.806 | 0.02827 | -0.053 | 28.516
13.5 | 0.693 | 0.03511 | -0.053 | 19.744
14 | 0.584 | 0.03859 | -0.053 | 15.126

## 94. Re 7M Mach 0.25 (2)
BIGFOIL.COM POLAR EXPORT
NACA63-610 a=0.0
NACA63-610 a=0.0 |  |  |  | Cl Max: | 1.6361 | at alpha= | 14.5 | deg
XFOIL ncrit=9 |  |  |  | L/D Max: | 182.328 | at alpha= | 4 | deg
Re: | 7000000 |  |  | Cd Min: | 0.16274 | at alpha= | -14 | deg
Mach: | 0.25 |  |  | Cl=0 at alpha= | -2.9345 | deg
|  |  |  | @ Cl=0.1, Cd= | 0.005563
|  |  |  | @ Cl=0.4, Cd= | 0.0052842
|  |  |  | @ Cl=0.6, Cd= | 0.0039563
alpha (deg) | Cl | Cd | Cm | Cl/Cd
-14 | -0.5019 | 0.16274 | 0.0167 | -3.0841
-13 | -0.4693 | 0.1481 | 0.0087 | -3.1688
-12.5 | -0.4505 | 0.142 | 0.005 | -3.1725
-12 | -0.4374 | 0.1338 | 0.001 | -3.2691
-11.5 | -0.4188 | 0.12736 | -0.0024 | -3.2883
-11 | -0.409 | 0.11906 | -0.0067 | -3.4352
-10.5 | -0.3988 | 0.11086 | -0.0106 | -3.5973
-10 | -0.3874 | 0.10353 | -0.0144 | -3.7419
-9.5 | -0.3904 | 0.0931 | -0.0193 | -4.1933
-9 | -0.3908 | 0.08443 | -0.0236 | -4.6287
-8.5 | -0.3954 | 0.07615 | -0.0279 | -5.1924
-7 | -0.4875 | 0.01013 | -0.0523 | -48.1244
-6.5 | -0.4287 | 0.00891 | -0.0516 | -48.1145
-6 | -0.368 | 0.00844 | -0.0512 | -43.6019
-5.5 | -0.3089 | 0.00753 | -0.0508 | -41.0226
-5 | -0.249 | 0.00694 | -0.0505 | -35.879
-4.5 | -0.1888 | 0.00656 | -0.0503 | -28.7805
-4 | -0.1285 | 0.00625 | -0.0503 | -20.56
-3.5 | -0.0681 | 0.00604 | -0.0504 | -11.2748
-3 | -0.0079 | 0.0058 | -0.0505 | -1.3621
-2.5 | 0.0524 | 0.00565 | -0.0507 | 9.2743
-2 | 0.1126 | 0.00554 | -0.0509 | 20.3249
-1.5 | 0.1727 | 0.00545 | -0.0512 | 31.6881
-1 | 0.2328 | 0.00538 | -0.0516 | 43.2714
0 | 0.3528 | 0.0053 | -0.0524 | 66.566
0.5 | 0.4127 | 0.00528 | -0.0528 | 78.1629
1 | 0.4724 | 0.00515 | -0.0533 | 91.7282
1.5 | 0.53 | 0.00417 | -0.0541 | 127.0983
2 | 0.5887 | 0.00397 | -0.0544 | 148.2872
2.5 | 0.6463 | 0.0039 | -0.0545 | 165.7179
3 | 0.7046 | 0.00405 | -0.0546 | 173.9753
3.5 | 0.7608 | 0.00424 | -0.0543 | 179.434
4 | 0.8223 | 0.00451 | -0.0552 | 182.3282
4.5 | 0.8812 | 0.00493 | -0.0556 | 178.7424
5 | 0.9377 | 0.00558 | -0.0557 | 168.0466
5.5 | 0.9938 | 0.00625 | -0.0557 | 159.008
6 | 1.0499 | 0.00687 | -0.0557 | 152.8239
6.5 | 1.1046 | 0.00763 | -0.0554 | 144.7706
7 | 1.1578 | 0.00851 | -0.0548 | 136.0517
7.5 | 1.2125 | 0.00913 | -0.0544 | 132.8039
8 | 1.2671 | 0.00972 | -0.0538 | 130.3601
8.5 | 1.3209 | 0.01034 | -0.0531 | 127.7466
9 | 1.3728 | 0.01106 | -0.0521 | 124.123
9.5 | 1.4222 | 0.01192 | -0.0508 | 119.3121
10 | 1.4701 | 0.0128 | -0.0491 | 114.8516
10.5 | 1.5157 | 0.01371 | -0.0471 | 110.5543
11 | 1.5567 | 0.01474 | -0.0444 | 105.6106
11.5 | 1.5829 | 0.01592 | -0.0393 | 99.4284
12 | 1.5961 | 0.01758 | -0.0332 | 90.7907
12.5 | 1.6032 | 0.0203 | -0.0281 | 78.9754
13 | 1.617 | 0.02314 | -0.0245 | 69.879
13.5 | 1.6287 | 0.02648 | -0.0217 | 61.5068
14 | 1.6351 | 0.03059 | -0.0194 | 53.4521
14.5 | 1.6361 | 0.03554 | -0.0178 | 46.0355
15 | 1.6298 | 0.04161 | -0.0169 | 39.1685
15.5 | 1.6186 | 0.04887 | -0.0172 | 33.1205
16 | 1.6047 | 0.05709 | -0.0187 | 28.1083
16.5 | 1.5782 | 0.06769 | -0.0218 | 23.3151
17 | 1.5572 | 0.07836 | -0.0259 | 19.8724
17.5 | 1.5325 | 0.09033 | -0.0312 | 16.9656
18 | 1.4893 | 0.10618 | -0.0393 | 14.0262
18.5 | 1.4617 | 0.12023 | -0.0471 | 12.1575
19 | 1.4288 | 0.13585 | -0.0563 | 10.5175
19.5 | 1.3945 | 0.15232 | -0.0667 | 9.1551

## 95. Re 7M Mach 0.50 (1)
BIGFOIL.COM POLAR EXPORT
NACA63-610 a=0.0
NACA63-610 a=0.0 |  |  |  | Cl Max: | 1.245 | at alpha= | 7.5 | deg
JavaFoil+Calcfoil stall+Eppler ext transition |  |  |  | L/D Max: | 161.14 | at alpha= | 4 | deg
Re: | 7000000 |  |  | Cd Min: | 0.00514 | at alpha= | 1 | deg
Mach: | 0.5 |  |  | Cl=0 at alpha= | -2.8864 | deg
|  |  |  | @ Cl=0.1, Cd= | 0.0065342
|  |  |  | @ Cl=0.4, Cd= | 0.0064359
|  |  |  | @ Cl=0.6, Cd= | 0.0052534
alpha (deg) | Cl | Cd | Cm | Cl/Cd
-20 | -0.944 | 0.15614 | -0.024 | -6.043
-19.5 | -0.917 | 0.14569 | -0.024 | -6.291
-19 | -0.889 | 0.14117 | -0.024 | -6.3
-18.5 | -0.862 | 0.14024 | -0.024 | -6.149
-18 | -0.834 | 0.13638 | -0.024 | -6.117
-17.5 | -0.806 | 0.13002 | -0.024 | -6.197
-17 | -0.778 | 0.12149 | -0.024 | -6.408
-16.5 | -0.752 | 0.11274 | -0.024 | -6.666
-16 | -0.724 | 0.10661 | -0.024 | -6.791
-15.5 | -0.697 | 0.10051 | -0.024 | -6.931
-15 | -0.667 | 0.10973 | -0.023 | -6.083
-14.5 | -0.64 | 0.10203 | -0.023 | -6.269
-14 | -0.612 | 0.09368 | -0.024 | -6.537
-13.5 | -0.585 | 0.0865 | -0.024 | -6.765
-13 | -0.558 | 0.0808 | -0.024 | -6.91
-12.5 | -0.531 | 0.07512 | -0.025 | -7.073
-12 | -0.504 | 0.06987 | -0.026 | -7.219
-11.5 | -0.478 | 0.0644 | -0.027 | -7.422
-11 | -0.445 | 0.07724 | -0.022 | -5.767
-10.5 | -0.418 | 0.06857 | -0.023 | -6.097
-10 | -0.391 | 0.06291 | -0.023 | -6.209
-9.5 | -0.364 | 0.05704 | -0.024 | -6.377
-9 | -0.337 | 0.05303 | -0.025 | -6.345
-8.5 | -0.31 | 0.04884 | -0.026 | -6.338
-8 | -0.283 | 0.04453 | -0.028 | -6.359
-7.5 | -0.252 | 0.05399 | -0.022 | -4.674
-7 | -0.225 | 0.04744 | -0.022 | -4.74
-6.5 | -0.198 | 0.04365 | -0.022 | -4.525
-6 | -0.17 | 0.04048 | -0.023 | -4.207
-5.5 | -0.143 | 0.0375 | -0.025 | -3.818
-5 | -0.115 | 0.03783 | -0.022 | -3.049
-4.5 | -0.088 | 0.03647 | -0.022 | -2.413
-4 | -0.098 | 0.03464 | -0.022 | -2.839
-3.5 | -0.061 | 0.03192 | -0.024 | -1.898
-3 | -0.015 | 0.00672 | -0.05 | -2.21
-2.5 | 0.051 | 0.0066 | -0.05 | 7.666
-2 | 0.118 | 0.00651 | -0.051 | 18.154
-1.5 | 0.186 | 0.00645 | -0.051 | 28.865
-1 | 0.255 | 0.00641 | -0.051 | 39.747
-0.5 | 0.323 | 0.00642 | -0.052 | 50.405
0 | 0.392 | 0.00643 | -0.052 | 60.952
0.5 | 0.46 | 0.00648 | -0.053 | 70.901
1 | 0.527 | 0.00514 | -0.053 | 102.546
1.5 | 0.594 | 0.00524 | -0.053 | 113.444
2 | 0.661 | 0.00539 | -0.054 | 122.698
2.5 | 0.728 | 0.00548 | -0.054 | 132.836
3 | 0.794 | 0.00564 | -0.055 | 140.726
3.5 | 0.86 | 0.00552 | -0.055 | 156.001
4 | 0.926 | 0.00574 | -0.055 | 161.14
4.5 | 0.99 | 0.00731 | -0.056 | 135.481
5 | 1.052 | 0.0079 | -0.056 | 133.254
5.5 | 1.11 | 0.00865 | -0.056 | 128.273
6 | 1.161 | 0.00959 | -0.057 | 121.044
6.5 | 1.202 | 0.01166 | -0.057 | 103.073
7 | 1.233 | 0.01298 | -0.057 | 95.02
7.5 | 1.245 | 0.01429 | -0.057 | 87.117
8 | 1.199 | 0.01611 | -0.057 | 74.447
8.5 | 0.722 | 0.01899 | -0.057 | 38.011
9 | 0.749 | 0.02084 | -0.057 | 35.928
9.5 | 0.778 | 0.0214 | -0.058 | 36.38
10 | 0.799 | 0.02585 | -0.057 | 30.909
10.5 | 0.832 | 0.0251 | -0.058 | 33.151
11 | 0.854 | 0.02887 | -0.058 | 29.599
11.5 | 0.763 | 0.0824 | -0.034 | 9.26
12 | 0.903 | 0.03449 | -0.058 | 26.17
12.5 | 0.889 | 0.05359 | -0.054 | 16.592

## 96. Re 7M Mach 0.50 (2)
BIGFOIL.COM POLAR EXPORT
NACA63-610 a=0.0
NACA63-610 a=0.0 |  |  |  | Cl Max: | 1.4937 | at alpha= | 9.5 | deg
XFOIL ncrit=9 |  |  |  | L/D Max: | 191.457 | at alpha= | 4 | deg
Re: | 7000000 |  |  | Cd Min: | 0.16024 | at alpha= | -13 | deg
Mach: | 0.5 |  |  | Cl=0 at alpha= | -2.9144 | deg
|  |  |  | @ Cl=0.1, Cd= | 0.0058814
|  |  |  | @ Cl=0.4, Cd= | 0.0054319
|  |  |  | @ Cl=0.6, Cd= | 0.0045437
alpha (deg) | Cl | Cd | Cm | Cl/Cd
-13 | -0.4694 | 0.16024 | 0.0144 | -2.9294
-12.5 | -0.4511 | 0.15163 | 0.0096 | -2.975
-12 | -0.4324 | 0.14312 | 0.005 | -3.0212
-11.5 | -0.4099 | 0.13656 | 0.0009 | -3.0016
-11 | -0.3922 | 0.12831 | -0.0035 | -3.0567
-10.5 | -0.3741 | 0.12058 | -0.0077 | -3.1025
-10 | -0.3565 | 0.11306 | -0.0118 | -3.1532
-9.5 | -0.3415 | 0.10518 | -0.0161 | -3.2468
-9 | -0.3265 | 0.0977 | -0.0202 | -3.3419
-8.5 | -0.3146 | 0.08994 | -0.0243 | -3.4979
-8 | -0.304 | 0.08247 | -0.0285 | -3.6862
-7.5 | -0.2974 | 0.07492 | -0.0326 | -3.9696
-7 | -0.2955 | 0.06763 | -0.0366 | -4.3694
-6.5 | -0.2937 | 0.06182 | -0.0409 | -4.7509
-6 | -0.2749 | 0.05451 | -0.0486 | -5.0431
-5.5 | -0.2522 | 0.04594 | -0.0552 | -5.4898
-5 | -0.2181 | 0.03766 | -0.0595 | -5.7913
-4.5 | -0.1761 | 0.02881 | -0.0619 | -6.1125
-4 | -0.1272 | 0.01976 | -0.0622 | -6.4372
-3.5 | -0.0765 | 0.00977 | -0.0611 | -7.8301
-3 | -0.012 | 0.00672 | -0.0599 | -1.7857
-2.5 | 0.0581 | 0.00603 | -0.0591 | 9.6352
-2 | 0.1286 | 0.00578 | -0.0588 | 22.2491
-1.5 | 0.1986 | 0.00561 | -0.0587 | 35.4011
-1 | 0.2682 | 0.00553 | -0.0588 | 48.4991
-0.5 | 0.3375 | 0.00545 | -0.0591 | 61.9266
0 | 0.4066 | 0.00543 | -0.0594 | 74.8803
0.5 | 0.4754 | 0.00542 | -0.0598 | 87.7122
1 | 0.5441 | 0.00537 | -0.0603 | 101.3222
1.5 | 0.6104 | 0.00439 | -0.0611 | 139.0433
2 | 0.6779 | 0.00419 | -0.0614 | 161.79
2.5 | 0.7451 | 0.00418 | -0.0614 | 178.2536
3 | 0.813 | 0.00438 | -0.0614 | 185.6164
3.5 | 0.8792 | 0.00465 | -0.0609 | 189.0753
4 | 0.9458 | 0.00494 | -0.0603 | 191.4575
4.5 | 1.0185 | 0.00538 | -0.061 | 189.3123
5 | 1.0834 | 0.00625 | -0.0602 | 173.344
5.5 | 1.1474 | 0.00715 | -0.059 | 160.4755
6 | 1.2104 | 0.00809 | -0.0573 | 149.6168
6.5 | 1.2681 | 0.00935 | -0.0548 | 135.6257
7 | 1.3289 | 0.01026 | -0.0521 | 129.5224
7.5 | 1.389 | 0.01115 | -0.0489 | 124.574
8 | 1.4441 | 0.01218 | -0.0448 | 118.5632
8.5 | 1.4772 | 0.01357 | -0.0374 | 108.8578
9 | 1.4923 | 0.01593 | -0.0293 | 93.6786
9.5 | 1.4937 | 0.02013 | -0.0225 | 74.2027
10 | 1.4694 | 0.0269 | -0.0173 | 54.6245
10.5 | 1.4377 | 0.03498 | -0.0143 | 41.1006
11 | 1.4035 | 0.04416 | -0.0133 | 31.7822
11.5 | 1.3709 | 0.05436 | -0.0145 | 25.2189
12 | 1.3386 | 0.06574 | -0.0179 | 20.362
12.5 | 1.3008 | 0.07906 | -0.0238 | 16.4533
13 | 1.2695 | 0.09281 | -0.0311 | 13.6785
13.5 | 1.238 | 0.10775 | -0.04 | 11.4896
14 | 1.2112 | 0.12297 | -0.0495 | 9.8496
14.5 | 1.1885 | 0.13834 | -0.0594 | 8.5912

## 97. Re 8M Mach 0.00 (1)
BIGFOIL.COM POLAR EXPORT
NACA63-610 a=0.0
NACA63-610 a=0.0 |  |  |  | Cl Max: | 1.263 | at alpha= | 10 | deg
JavaFoil+Calcfoil stall+Eppler ext transition |  |  |  | L/D Max: | 168.584 | at alpha= | 6 | deg
Re: | 8000000 |  |  | Cd Min: | 0.00496 | at alpha= | 1.5 | deg
Mach: | 0 |  |  | Cl=0 at alpha= | -2.8879 | deg
|  |  |  | @ Cl=0.1, Cd= | 0.0061926
|  |  |  | @ Cl=0.4, Cd= | 0.0061715
|  |  |  | @ Cl=0.6, Cd= | 0.0050858
alpha (deg) | Cl | Cd | Cm | Cl/Cd
-15.5 | -0.314 | 0.10886 | -0.019 | -2.887
-15 | -0.326 | 0.10395 | -0.019 | -3.138
-14.5 | -0.338 | 0.09867 | -0.019 | -3.426
-14 | -0.349 | 0.09373 | -0.019 | -3.729
-13.5 | -0.36 | 0.09024 | -0.019 | -3.994
-13 | -0.371 | 0.08487 | -0.019 | -4.367
-12.5 | -0.38 | 0.08108 | -0.019 | -4.684
-12 | -0.388 | 0.07597 | -0.019 | -5.102
-11.5 | -0.394 | 0.07225 | -0.019 | -5.449
-11 | -0.398 | 0.06886 | -0.019 | -5.775
-10.5 | -0.399 | 0.06575 | -0.018 | -6.072
-10 | -0.398 | 0.06184 | -0.018 | -6.435
-9.5 | -0.394 | 0.05799 | -0.019 | -6.791
-9 | -0.386 | 0.05444 | -0.019 | -7.091
-8.5 | -0.375 | 0.0514 | -0.02 | -7.291
-8 | -0.359 | 0.04826 | -0.02 | -7.442
-7.5 | -0.339 | 0.04599 | -0.02 | -7.382
-7 | -0.316 | 0.04317 | -0.02 | -7.318
-6.5 | -0.288 | 0.04051 | -0.021 | -7.12
-6 | -0.258 | 0.03778 | -0.022 | -6.817
-5.5 | -0.224 | 0.0346 | -0.024 | -6.476
-5 | -0.228 | 0.00676 | -0.042 | -33.781
-4.5 | -0.178 | 0.00661 | -0.042 | -26.958
-4 | -0.125 | 0.00647 | -0.043 | -19.344
-3.5 | -0.07 | 0.0064 | -0.043 | -10.946
-3 | -0.013 | 0.00632 | -0.043 | -2.111
-2.5 | 0.045 | 0.00624 | -0.044 | 7.147
-2 | 0.103 | 0.00619 | -0.044 | 16.683
-1.5 | 0.162 | 0.00614 | -0.044 | 26.421
-1 | 0.221 | 0.00611 | -0.045 | 36.221
-0.5 | 0.28 | 0.00612 | -0.045 | 45.828
0 | 0.34 | 0.00611 | -0.045 | 55.656
0.5 | 0.399 | 0.00619 | -0.046 | 64.399
1 | 0.457 | 0.00512 | -0.046 | 89.275
1.5 | 0.515 | 0.00496 | -0.046 | 103.914
2 | 0.573 | 0.00504 | -0.047 | 113.753
2.5 | 0.632 | 0.00514 | -0.047 | 122.949
3 | 0.69 | 0.00528 | -0.047 | 130.704
3.5 | 0.747 | 0.00532 | -0.048 | 140.521
4 | 0.805 | 0.00545 | -0.048 | 147.529
4.5 | 0.862 | 0.00567 | -0.048 | 152.107
5 | 0.918 | 0.00597 | -0.049 | 153.869
5.5 | 0.973 | 0.00577 | -0.049 | 168.518
6 | 1.026 | 0.00608 | -0.049 | 168.584
6.5 | 1.077 | 0.008 | -0.05 | 134.59
7 | 1.124 | 0.00919 | -0.05 | 122.33
7.5 | 1.167 | 0.00981 | -0.051 | 118.874
8 | 1.202 | 0.0104 | -0.051 | 115.571
8.5 | 1.229 | 0.01099 | -0.051 | 111.842
9 | 1.248 | 0.01178 | -0.051 | 105.93
9.5 | 1.26 | 0.01259 | -0.052 | 100.084
10 | 1.263 | 0.01338 | -0.052 | 94.354
10.5 | 1.257 | 0.01444 | -0.052 | 87.048
11 | 1.242 | 0.0158 | -0.052 | 78.626
11.5 | 1.22 | 0.01707 | -0.052 | 71.479
12 | 1.191 | 0.01822 | -0.053 | 65.39
12.5 | 1.156 | 0.01972 | -0.053 | 58.602
13 | 1.113 | 0.02209 | -0.053 | 50.368
13.5 | 1.069 | 0.02359 | -0.053 | 45.312
14 | 1.02 | 0.02591 | -0.053 | 39.363
14.5 | 0.969 | 0.02874 | -0.053 | 33.704
15 | 0.916 | 0.03219 | -0.053 | 28.453

## 98. Re 8M Mach 0.00 (2)
BIGFOIL.COM POLAR EXPORT
NACA63-610 a=0.0
NACA63-610 a=0.0 |  |  |  | Cl Max: | 1.7701 | at alpha= | 17.5 | deg
XFOIL ncrit=9 |  |  |  | L/D Max: | 179.725 | at alpha= | 4 | deg
Re: | 8000000 |  |  | Cd Min: | 0.07789 | at alpha= | 20 | deg
Mach: | 0 |  |  | Cl=0 at alpha= | -2.9384 | deg
|  |  |  | @ Cl=0.1, Cd= | 0.0053841
|  |  |  | @ Cl=0.4, Cd= | 0.0051631
|  |  |  | @ Cl=0.6, Cd= | 0.0038765
alpha (deg) | Cl | Cd | Cm | Cl/Cd
-11.5 | -0.9369 | 0.01794 | -0.0477 | -52.2241
-11 | -0.8953 | 0.0143 | -0.0471 | -62.6084
-10.5 | -0.8458 | 0.0125 | -0.0467 | -67.664
-10 | -0.7939 | 0.01121 | -0.0465 | -70.8207
-9.5 | -0.7405 | 0.01021 | -0.0463 | -72.5269
-9 | -0.6863 | 0.00939 | -0.0462 | -73.0884
-8.5 | -0.6312 | 0.0088 | -0.0462 | -71.7273
-8 | -0.5754 | 0.00838 | -0.0462 | -68.6635
-7.5 | -0.5192 | 0.00805 | -0.0463 | -64.4969
-7 | -0.4626 | 0.00779 | -0.0465 | -59.3838
-6.5 | -0.406 | 0.00754 | -0.0467 | -53.8462
-6 | -0.3497 | 0.0071 | -0.0468 | -49.2535
-5.5 | -0.2933 | 0.00666 | -0.0469 | -44.039
-5 | -0.2365 | 0.00634 | -0.0471 | -37.3028
-4.5 | -0.1794 | 0.0061 | -0.0473 | -29.4098
-4 | -0.122 | 0.00592 | -0.0476 | -20.6081
-3.5 | -0.0645 | 0.0058 | -0.0479 | -11.1207
-3 | -0.0071 | 0.00559 | -0.0482 | -1.2701
-2.5 | 0.0505 | 0.00547 | -0.0485 | 9.2322
-2 | 0.1081 | 0.00537 | -0.0489 | 20.1304
-1.5 | 0.1658 | 0.00531 | -0.0493 | 31.2241
-1 | 0.2234 | 0.00524 | -0.0497 | 42.6336
0 | 0.3388 | 0.00519 | -0.0505 | 65.2794
0.5 | 0.3964 | 0.00517 | -0.051 | 76.6731
1 | 0.4538 | 0.00506 | -0.0514 | 89.6838
1.5 | 0.5097 | 0.00418 | -0.0522 | 121.9378
2 | 0.566 | 0.00395 | -0.0526 | 143.2911
2.5 | 0.6215 | 0.00383 | -0.0528 | 162.2715
3 | 0.6777 | 0.00399 | -0.0531 | 169.8496
3.5 | 0.7328 | 0.00417 | -0.0531 | 175.7314
4 | 0.7854 | 0.00437 | -0.0526 | 179.7254
4.5 | 0.8456 | 0.00485 | -0.0541 | 174.3505
5 | 0.9 | 0.00542 | -0.0544 | 166.0517
5.5 | 0.954 | 0.00601 | -0.0546 | 158.7354
6 | 1.008 | 0.00653 | -0.0548 | 154.3645
6.5 | 1.0607 | 0.0072 | -0.0549 | 147.3194
7 | 1.1122 | 0.00797 | -0.0547 | 139.5483
7.5 | 1.165 | 0.00848 | -0.0548 | 137.3821
8 | 1.2174 | 0.00898 | -0.0548 | 135.5679
8.5 | 1.2691 | 0.0095 | -0.0547 | 133.5895
9 | 1.32 | 0.01006 | -0.0545 | 131.2127
9.5 | 1.3697 | 0.01067 | -0.0542 | 128.3693
10 | 1.4177 | 0.01138 | -0.0536 | 124.5782
11 | 1.5106 | 0.0128 | -0.0522 | 118.0156
11.5 | 1.5542 | 0.01359 | -0.051 | 114.3635
12 | 1.5946 | 0.01449 | -0.0495 | 110.0483
12.5 | 1.6309 | 0.01547 | -0.0473 | 105.4234
13 | 1.6548 | 0.01653 | -0.0431 | 100.1089
13.5 | 1.6642 | 0.0181 | -0.0373 | 91.9448
14 | 1.6847 | 0.01964 | -0.034 | 85.779
14.5 | 1.7061 | 0.02138 | -0.0315 | 79.7989
15 | 1.7244 | 0.02355 | -0.0291 | 73.2229
15.5 | 1.7392 | 0.02621 | -0.027 | 66.3564
16 | 1.7498 | 0.02944 | -0.0252 | 59.4361
16.5 | 1.7598 | 0.03295 | -0.0239 | 53.4082
17 | 1.7657 | 0.03706 | -0.023 | 47.6444
17.5 | 1.7701 | 0.04167 | -0.0226 | 42.479
18 | 1.761 | 0.04814 | -0.0229 | 36.5808
18.5 | 1.7659 | 0.0534 | -0.0237 | 33.0693
19 | 1.7539 | 0.06117 | -0.0254 | 28.6726
19.5 | 1.7461 | 0.0688 | -0.0278 | 25.3794
20 | 1.7314 | 0.07789 | -0.031 | 22.2288

## 99. Re 8M Mach 0.10 (1)
BIGFOIL.COM POLAR EXPORT
NACA63-610 a=0.0
NACA63-610 a=0.0 |  |  |  | Cl Max: | 1.259 | at alpha= | 10 | deg
JavaFoil+Calcfoil stall+Eppler ext transition |  |  |  | L/D Max: | 169.21 | at alpha= | 5.5 | deg
Re: | 8000000 |  |  | Cd Min: | 0.00498 | at alpha= | 1.5 | deg
Mach: | 0.1 |  |  | Cl=0 at alpha= | -2.8879 | deg
|  |  |  | @ Cl=0.1, Cd= | 0.0062041
|  |  |  | @ Cl=0.4, Cd= | 0.0061793
|  |  |  | @ Cl=0.6, Cd= | 0.005097
alpha (deg) | Cl | Cd | Cm | Cl/Cd
-15 | -0.286 | 0.10386 | -0.019 | -2.753
-14.5 | -0.3 | 0.09939 | -0.019 | -3.016
-14 | -0.313 | 0.09417 | -0.019 | -3.329
-13.5 | -0.327 | 0.09084 | -0.019 | -3.597
-13 | -0.34 | 0.08612 | -0.019 | -3.943
-12.5 | -0.351 | 0.08178 | -0.019 | -4.297
-12 | -0.362 | 0.07633 | -0.019 | -4.743
-11.5 | -0.371 | 0.07265 | -0.019 | -5.106
-11 | -0.378 | 0.0691 | -0.019 | -5.469
-10.5 | -0.382 | 0.06577 | -0.019 | -5.812
-10 | -0.384 | 0.06206 | -0.019 | -6.184
-9.5 | -0.382 | 0.05868 | -0.019 | -6.513
-9 | -0.377 | 0.055 | -0.019 | -6.852
-8.5 | -0.368 | 0.05131 | -0.02 | -7.165
-8 | -0.354 | 0.04884 | -0.019 | -7.244
-7.5 | -0.336 | 0.04619 | -0.02 | -7.271
-7 | -0.314 | 0.04341 | -0.02 | -7.225
-6.5 | -0.287 | 0.04066 | -0.021 | -7.062
-6 | -0.257 | 0.03808 | -0.022 | -6.746
-5.5 | -0.223 | 0.03566 | -0.023 | -6.259
-5 | -0.229 | 0.00678 | -0.042 | -33.728
-4.5 | -0.179 | 0.00664 | -0.043 | -26.897
-4 | -0.126 | 0.0065 | -0.043 | -19.332
-3.5 | -0.07 | 0.00642 | -0.043 | -10.955
-3 | -0.013 | 0.00632 | -0.044 | -2.118
-2.5 | 0.045 | 0.00626 | -0.044 | 7.161
-2 | 0.104 | 0.0062 | -0.044 | 16.722
-1.5 | 0.163 | 0.00613 | -0.045 | 26.564
-1 | 0.222 | 0.00615 | -0.045 | 36.169
-0.5 | 0.282 | 0.00614 | -0.045 | 45.911
0 | 0.342 | 0.00614 | -0.045 | 55.585
0.5 | 0.401 | 0.00618 | -0.046 | 64.834
1 | 0.459 | 0.00512 | -0.046 | 89.664
1.5 | 0.518 | 0.00498 | -0.046 | 103.96
2 | 0.576 | 0.00504 | -0.047 | 114.253
2.5 | 0.635 | 0.00518 | -0.047 | 122.501
3 | 0.693 | 0.0052 | -0.048 | 133.279
3.5 | 0.751 | 0.00531 | -0.048 | 141.511
4 | 0.809 | 0.0055 | -0.048 | 147.123
4.5 | 0.866 | 0.00571 | -0.049 | 151.706
5 | 0.923 | 0.00596 | -0.049 | 154.721
5.5 | 0.978 | 0.00578 | -0.049 | 169.21
6 | 1.03 | 0.00617 | -0.05 | 166.986
6.5 | 1.082 | 0.0081 | -0.05 | 133.518
7 | 1.128 | 0.00929 | -0.05 | 121.489
7.5 | 1.171 | 0.00989 | -0.051 | 118.392
8 | 1.206 | 0.0105 | -0.051 | 114.816
8.5 | 1.232 | 0.01111 | -0.051 | 110.851
9 | 1.249 | 0.01194 | -0.052 | 104.68
9.5 | 1.258 | 0.01283 | -0.052 | 98.054
10 | 1.259 | 0.01366 | -0.052 | 92.152
10.5 | 1.25 | 0.01472 | -0.052 | 84.922
11 | 1.232 | 0.0159 | -0.052 | 77.459
11.5 | 1.205 | 0.01746 | -0.053 | 68.986
12 | 1.171 | 0.01867 | -0.053 | 62.717
12.5 | 1.13 | 0.02026 | -0.053 | 55.786
13 | 1.081 | 0.02281 | -0.053 | 47.393
13.5 | 1.031 | 0.02442 | -0.053 | 42.215
14 | 0.977 | 0.0267 | -0.053 | 36.601
14.5 | 0.919 | 0.03017 | -0.053 | 30.466
15 | 0.861 | 0.03386 | -0.053 | 25.428

## 100. Re 8M Mach 0.10 (2)
BIGFOIL.COM POLAR EXPORT
NACA63-610 a=0.0
NACA63-610 a=0.0 |  |  |  | Cl Max: | 1.7544 | at alpha= | 17.5 | deg
XFOIL ncrit=9 |  |  |  | L/D Max: | 180.457 | at alpha= | 4 | deg
Re: | 8000000 |  |  | Cd Min: | 0.08733 | at alpha= | 20 | deg
Mach: | 0.1 |  |  | Cl=0 at alpha= | -2.9378 | deg
|  |  |  | @ Cl=0.1, Cd= | 0.0053951
|  |  |  | @ Cl=0.4, Cd= | 0.0048462
|  |  |  | @ Cl=0.6, Cd= | 0.0038845
alpha (deg) | Cl | Cd | Cm | Cl/Cd
-10.5 | -0.85 | 0.01452 | -0.0487 | -58.5399
-10 | -0.8003 | 0.01234 | -0.0482 | -64.8541
-9.5 | -0.7473 | 0.01093 | -0.0478 | -68.3715
-9 | -0.6929 | 0.00987 | -0.0475 | -70.2026
-8.5 | -0.6374 | 0.00912 | -0.0473 | -69.8904
-8 | -0.581 | 0.00857 | -0.0472 | -67.7946
-7.5 | -0.5242 | 0.00817 | -0.0472 | -64.1616
-7 | -0.467 | 0.00788 | -0.0473 | -59.264
-6.5 | -0.4097 | 0.00761 | -0.0473 | -53.8371
-6 | -0.3525 | 0.00729 | -0.0474 | -48.3539
-5.5 | -0.2958 | 0.00673 | -0.0474 | -43.9525
-5 | -0.2384 | 0.00639 | -0.0476 | -37.3083
-4.5 | -0.1809 | 0.00613 | -0.0477 | -29.5106
-4 | -0.1231 | 0.00594 | -0.048 | -20.7239
-3.5 | -0.0651 | 0.00581 | -0.0483 | -11.2048
-3 | -0.0072 | 0.0056 | -0.0485 | -1.2857
-2.5 | 0.0507 | 0.00548 | -0.0489 | 9.2518
-2 | 0.1088 | 0.00538 | -0.0492 | 20.223
-1.5 | 0.1668 | 0.00531 | -0.0496 | 31.4124
-1 | 0.2248 | 0.00525 | -0.05 | 42.819
0 | 0.3409 | 0.00519 | -0.0508 | 65.684
1.5 | 0.5128 | 0.00419 | -0.0525 | 122.3866
2 | 0.5695 | 0.00395 | -0.0529 | 144.1772
2.5 | 0.6254 | 0.00383 | -0.0531 | 163.2898
3 | 0.682 | 0.004 | -0.0533 | 170.5
3.5 | 0.7374 | 0.00418 | -0.0534 | 176.4115
4 | 0.7904 | 0.00438 | -0.0529 | 180.4566
4.5 | 0.851 | 0.00486 | -0.0543 | 175.1029
5 | 0.9058 | 0.00544 | -0.0546 | 166.5074
5.5 | 0.9601 | 0.00605 | -0.0548 | 158.6942
6 | 1.0145 | 0.00657 | -0.055 | 154.414
6.5 | 1.0674 | 0.00727 | -0.0549 | 146.8226
7 | 1.1193 | 0.00803 | -0.0548 | 139.3898
7.5 | 1.1725 | 0.00854 | -0.0548 | 137.2951
8 | 1.2253 | 0.00906 | -0.0547 | 135.2428
8.5 | 1.2775 | 0.00958 | -0.0545 | 133.3507
9 | 1.3287 | 0.01015 | -0.0543 | 130.9064
9.5 | 1.3786 | 0.0108 | -0.0538 | 127.6481
10 | 1.4264 | 0.01156 | -0.0531 | 123.391
10.5 | 1.4737 | 0.01228 | -0.0523 | 120.0081
11 | 1.5196 | 0.01302 | -0.0513 | 116.7127
11.5 | 1.5627 | 0.01386 | -0.0499 | 112.7489
12 | 1.6021 | 0.01481 | -0.048 | 108.1769
12.5 | 1.6356 | 0.0159 | -0.0453 | 102.8679
13 | 1.6485 | 0.01713 | -0.0391 | 96.2347
13.5 | 1.6636 | 0.01879 | -0.0346 | 88.5365
14 | 1.6843 | 0.02052 | -0.0316 | 82.0809
14.5 | 1.705 | 0.0225 | -0.0291 | 75.7778
15 | 1.7211 | 0.02503 | -0.0268 | 68.7615
15.5 | 1.7344 | 0.02802 | -0.0248 | 61.8986
16 | 1.7434 | 0.03163 | -0.0232 | 55.1186
16.5 | 1.7494 | 0.03576 | -0.022 | 48.9206
17 | 1.753 | 0.04039 | -0.0214 | 43.4018
17.5 | 1.7544 | 0.04567 | -0.0215 | 38.4147
18 | 1.7412 | 0.05309 | -0.0223 | 32.7971
18.5 | 1.7414 | 0.05935 | -0.0237 | 29.3412
19 | 1.7265 | 0.068 | -0.0262 | 25.3897
19.5 | 1.7144 | 0.07677 | -0.0293 | 22.3316
20 | 1.6937 | 0.08733 | -0.0337 | 19.3943

## 101. Re 8M Mach 0.25 (1)
BIGFOIL.COM POLAR EXPORT
NACA63-610 a=0.0
NACA63-610 a=0.0 |  |  |  | Cl Max: | 1.249 | at alpha= | 9 | deg
JavaFoil+Calcfoil stall+Eppler ext transition |  |  |  | L/D Max: | 167.388 | at alpha= | 5.5 | deg
Re: | 8000000 |  |  | Cd Min: | 0.00502 | at alpha= | 1.5 | deg
Mach: | 0.25 |  |  | Cl=0 at alpha= | -2.8833 | deg
|  |  |  | @ Cl=0.1, Cd= | 0.006243
|  |  |  | @ Cl=0.4, Cd= | 0.0062223
|  |  |  | @ Cl=0.6, Cd= | 0.0366
alpha (deg) | Cl | Cd | Cm | Cl/Cd
-13 | -0.058 | 0.08847 | -0.019 | -0.659
-12.5 | -0.055 | 0.0823 | -0.02 | -0.674
-12 | -0.053 | 0.07852 | -0.02 | -0.67
-11.5 | -0.145 | 0.07371 | -0.02 | -1.97
-11 | -0.189 | 0.07066 | -0.02 | -2.677
-10.5 | -0.225 | 0.06657 | -0.02 | -3.377
-10 | -0.254 | 0.06297 | -0.019 | -4.038
-9.5 | -0.278 | 0.05886 | -0.02 | -4.723
-9 | -0.295 | 0.05551 | -0.02 | -5.317
-8.5 | -0.305 | 0.05322 | -0.019 | -5.739
-8 | -0.309 | 0.04983 | -0.019 | -6.195
-7.5 | -0.305 | 0.04743 | -0.019 | -6.422
-7 | -0.293 | 0.04494 | -0.02 | -6.527
-6.5 | -0.275 | 0.04231 | -0.02 | -6.498
-6 | -0.251 | 0.03928 | -0.021 | -6.382
-5.5 | -0.22 | 0.03735 | -0.021 | -5.901
-5 | -0.186 | 0.03478 | -0.023 | -5.335
-4.5 | -0.181 | 0.00671 | -0.044 | -26.912
-4 | -0.128 | 0.00657 | -0.044 | -19.435
-3.5 | -0.072 | 0.00647 | -0.044 | -11.111
-3 | -0.014 | 0.00635 | -0.045 | -2.158
-2.5 | 0.046 | 0.00627 | -0.045 | 7.327
-2 | 0.106 | 0.00624 | -0.045 | 17.06
-1.5 | 0.167 | 0.00618 | -0.046 | 27.073
-1 | 0.228 | 0.00617 | -0.046 | 37.002
-0.5 | 0.29 | 0.00616 | -0.046 | 46.976
0 | 0.351 | 0.00615 | -0.047 | 57.023
0.5 | 0.412 | 0.00624 | -0.047 | 65.953
1 | 0.472 | 0.00518 | -0.047 | 91.159
1.5 | 0.532 | 0.00502 | -0.048 | 105.907
2 | 0.592 | 0.00515 | -0.048 | 114.972
2.5 | 0.652 | 0.00526 | -0.048 | 124.051
3 | 0.712 | 0.00525 | -0.049 | 135.68
3.5 | 0.771 | 0.00539 | -0.049 | 143.156
4 | 0.831 | 0.0056 | -0.05 | 148.419
4.5 | 0.89 | 0.00586 | -0.05 | 151.918
5 | 0.947 | 0.00571 | -0.05 | 165.962
5.5 | 1.003 | 0.00599 | -0.051 | 167.388
6 | 1.057 | 0.00636 | -0.051 | 166.174
6.5 | 1.108 | 0.00842 | -0.051 | 131.636
7 | 1.153 | 0.00987 | -0.052 | 116.831
7.5 | 1.193 | 0.01043 | -0.052 | 114.381
8 | 1.223 | 0.01115 | -0.052 | 109.702
8.5 | 1.242 | 0.01195 | -0.052 | 103.912
9 | 1.249 | 0.01295 | -0.053 | 96.458
9.5 | 1.243 | 0.0141 | -0.053 | 88.132
10 | 1.224 | 0.01515 | -0.053 | 80.783
10.5 | 1.189 | 0.01644 | -0.053 | 72.338
11 | 1.14 | 0.01802 | -0.053 | 63.24
11.5 | 1.076 | 0.0197 | -0.054 | 54.602
12 | 0.998 | 0.02173 | -0.054 | 45.933
12.5 | 0.908 | 0.02424 | -0.054 | 37.447
13 | 0.808 | 0.02728 | -0.054 | 29.62
13.5 | 0.696 | 0.03339 | -0.053 | 20.841
14 | 0.586 | 0.0366 | -0.053 | 16.019

## 102. Re 8M Mach 0.25 (2)
BIGFOIL.COM POLAR EXPORT
NACA63-610 a=0.0
NACA63-610 a=0.0 |  |  |  | Cl Max: | 1.6575 | at alpha= | 14.5 | deg
XFOIL ncrit=9 |  |  |  | L/D Max: | 182.138 | at alpha= | 4 | deg
Re: | 8000000 |  |  | Cd Min: | 0.14657 | at alpha= | 19.5 | deg
Mach: | 0.25 |  |  | Cl=0 at alpha= | -2.932 | deg
|  |  |  | @ Cl=0.1, Cd= | 0.0054506
|  |  |  | @ Cl=0.4, Cd= | 0.0051921
|  |  |  | @ Cl=0.6, Cd= | 0.0039793
alpha (deg) | Cl | Cd | Cm | Cl/Cd
-12.5 | -0.4511 | 0.14171 | 0.0049 | -3.1833
-12 | -0.4382 | 0.13344 | 0.0008 | -3.2839
-11.5 | -0.421 | 0.12687 | -0.0027 | -3.3184
-11 | -0.4097 | 0.11875 | -0.0068 | -3.4501
-10.5 | -0.3987 | 0.11082 | -0.0108 | -3.5977
-10 | -0.3877 | 0.10338 | -0.0146 | -3.7502
-9.5 | -0.3986 | 0.0912 | -0.0201 | -4.3706
-8.5 | -0.4007 | 0.07526 | -0.0284 | -5.3242
-7.5 | -0.5481 | 0.01088 | -0.0529 | -50.3768
-7 | -0.4902 | 0.00925 | -0.0521 | -52.9946
-6.5 | -0.4304 | 0.00837 | -0.0515 | -51.4217
-6 | -0.3695 | 0.00796 | -0.0511 | -46.4196
-5.5 | -0.3087 | 0.00764 | -0.0508 | -40.4058
-5 | -0.2497 | 0.00672 | -0.0504 | -37.1577
-4.5 | -0.1893 | 0.00635 | -0.0503 | -29.811
-4 | -0.1289 | 0.00607 | -0.0502 | -21.2356
-3.5 | -0.0685 | 0.00588 | -0.0503 | -11.6497
-3 | -0.0082 | 0.00569 | -0.0504 | -1.4411
-2.5 | 0.0521 | 0.00553 | -0.0506 | 9.4213
-2 | 0.1124 | 0.00543 | -0.0509 | 20.6998
-1.5 | 0.1725 | 0.00533 | -0.0512 | 32.364
-1 | 0.2327 | 0.00527 | -0.0516 | 44.1556
-0.5 | 0.2927 | 0.00524 | -0.052 | 55.8588
0 | 0.3528 | 0.0052 | -0.0524 | 67.8462
0.5 | 0.4127 | 0.00519 | -0.0528 | 79.5183
1 | 0.4724 | 0.0051 | -0.0533 | 92.6275
1.5 | 0.5305 | 0.00422 | -0.0541 | 125.7109
2 | 0.5891 | 0.004 | -0.0545 | 147.275
2.5 | 0.6471 | 0.00389 | -0.0547 | 166.3496
3 | 0.7058 | 0.00405 | -0.0549 | 174.2716
3.5 | 0.7632 | 0.00426 | -0.0549 | 179.1549
4 | 0.8178 | 0.00449 | -0.0542 | 182.1381
4.5 | 0.881 | 0.00494 | -0.0557 | 178.3401
5 | 0.9378 | 0.00555 | -0.0558 | 168.973
5.5 | 0.994 | 0.00621 | -0.0558 | 160.0644
6 | 1.0502 | 0.00682 | -0.0557 | 153.9883
6.5 | 1.105 | 0.00757 | -0.0554 | 145.9709
7 | 1.1591 | 0.00835 | -0.055 | 138.8144
7.5 | 1.2141 | 0.00895 | -0.0546 | 135.6536
8 | 1.269 | 0.00952 | -0.0541 | 133.2983
8.5 | 1.3231 | 0.01012 | -0.0534 | 130.7411
9 | 1.3756 | 0.01082 | -0.0525 | 127.1349
9.5 | 1.4253 | 0.01167 | -0.0511 | 122.1337
10 | 1.4747 | 0.01246 | -0.0497 | 118.3547
10.5 | 1.5212 | 0.01335 | -0.0477 | 113.9476
11 | 1.5634 | 0.01435 | -0.0452 | 108.9477
11.5 | 1.5963 | 0.01552 | -0.0412 | 102.8544
12 | 1.6064 | 0.01706 | -0.0342 | 94.1618
12.5 | 1.62 | 0.01924 | -0.0293 | 84.1996
13 | 1.6355 | 0.02181 | -0.0256 | 74.9885
13.5 | 1.6483 | 0.02492 | -0.0225 | 66.1437
14 | 1.6556 | 0.02879 | -0.0199 | 57.5061
14.5 | 1.6575 | 0.03351 | -0.0179 | 49.4628
15 | 1.6524 | 0.03927 | -0.0167 | 42.0779
15.5 | 1.643 | 0.04608 | -0.0166 | 35.6554
16 | 1.6316 | 0.05378 | -0.0176 | 30.3384
16.5 | 1.6051 | 0.06403 | -0.0203 | 25.0679
17 | 1.5846 | 0.07431 | -0.0239 | 21.3242
17.5 | 1.5609 | 0.08582 | -0.0287 | 18.1881
18 | 1.5178 | 0.10128 | -0.0364 | 14.9862
18.5 | 1.49 | 0.11509 | -0.0439 | 12.9464
19 | 1.4572 | 0.13035 | -0.0527 | 11.1791
19.5 | 1.4228 | 0.14657 | -0.0628 | 9.7073

## 103. Re 8M Mach 0.50 (1)
BIGFOIL.COM POLAR EXPORT
NACA63-610 a=0.0
NACA63-610 a=0.0 |  |  |  | Cl Max: | 1.247 | at alpha= | 7.5 | deg
JavaFoil+Calcfoil stall+Eppler ext transition |  |  |  | L/D Max: | 163.992 | at alpha= | 4.5 | deg
Re: | 8000000 |  |  | Cd Min: | 0.00517 | at alpha= | 1 | deg
Mach: | 0.5 |  |  | Cl=0 at alpha= | -2.8864 | deg
|  |  |  | @ Cl=0.1, Cd= | 0.0064369
|  |  |  | @ Cl=0.4, Cd= | 0.0063694
|  |  |  | @ Cl=0.6, Cd= | 0.005277
alpha (deg) | Cl | Cd | Cm | Cl/Cd
-20 | -0.944 | 0.15258 | -0.024 | -6.186
-19.5 | -0.917 | 0.14477 | -0.024 | -6.332
-19 | -0.89 | 0.14013 | -0.024 | -6.348
-18.5 | -0.863 | 0.1382 | -0.025 | -6.242
-18 | -0.835 | 0.13384 | -0.024 | -6.235
-17.5 | -0.806 | 0.12803 | -0.024 | -6.296
-17 | -0.779 | 0.12069 | -0.024 | -6.455
-16.5 | -0.752 | 0.11069 | -0.024 | -6.795
-16 | -0.725 | 0.10494 | -0.024 | -6.906
-15.5 | -0.697 | 0.09922 | -0.025 | -7.029
-15 | -0.668 | 0.10751 | -0.023 | -6.209
-14.5 | -0.64 | 0.101 | -0.023 | -6.335
-14 | -0.613 | 0.09227 | -0.024 | -6.639
-13.5 | -0.586 | 0.08567 | -0.024 | -6.839
-13 | -0.559 | 0.07947 | -0.025 | -7.033
-12.5 | -0.532 | 0.07375 | -0.025 | -7.212
-12 | -0.506 | 0.06825 | -0.027 | -7.409
-11.5 | -0.48 | 0.06211 | -0.028 | -7.729
-11 | -0.445 | 0.0752 | -0.022 | -5.923
-10.5 | -0.418 | 0.06778 | -0.023 | -6.168
-10 | -0.391 | 0.06205 | -0.023 | -6.296
-9.5 | -0.364 | 0.05648 | -0.024 | -6.444
-9 | -0.337 | 0.05244 | -0.025 | -6.421
-8.5 | -0.31 | 0.04817 | -0.026 | -6.437
-8 | -0.284 | 0.04293 | -0.029 | -6.627
-7.5 | -0.252 | 0.04935 | -0.022 | -5.114
-7 | -0.225 | 0.04733 | -0.022 | -4.751
-6.5 | -0.198 | 0.04347 | -0.023 | -4.545
-6 | -0.17 | 0.04005 | -0.023 | -4.252
-5.5 | -0.143 | 0.03714 | -0.025 | -3.858
-5 | -0.115 | 0.03753 | -0.022 | -3.074
-4.5 | -0.088 | 0.03624 | -0.022 | -2.428
-4 | -0.098 | 0.03442 | -0.022 | -2.857
-3.5 | -0.061 | 0.03169 | -0.025 | -1.912
-3 | -0.015 | 0.00662 | -0.05 | -2.243
-2.5 | 0.051 | 0.00651 | -0.05 | 7.765
-2 | 0.118 | 0.00641 | -0.051 | 18.415
-1.5 | 0.186 | 0.00636 | -0.051 | 29.286
-1 | 0.255 | 0.00634 | -0.051 | 40.214
-0.5 | 0.323 | 0.00631 | -0.052 | 51.259
0 | 0.392 | 0.00636 | -0.052 | 61.619
0.5 | 0.46 | 0.00644 | -0.053 | 71.337
1 | 0.527 | 0.00517 | -0.053 | 101.947
1.5 | 0.594 | 0.00526 | -0.053 | 112.832
2 | 0.661 | 0.00545 | -0.054 | 121.247
2.5 | 0.728 | 0.00546 | -0.054 | 133.243
3 | 0.794 | 0.00567 | -0.055 | 139.983
3.5 | 0.86 | 0.00554 | -0.055 | 155.412
4 | 0.926 | 0.00578 | -0.055 | 160.265
4.5 | 0.99 | 0.00604 | -0.056 | 163.992
5 | 1.052 | 0.00788 | -0.056 | 133.531
5.5 | 1.11 | 0.00863 | -0.056 | 128.691
6 | 1.162 | 0.00954 | -0.057 | 121.787
6.5 | 1.203 | 0.01159 | -0.057 | 103.821
7 | 1.235 | 0.01267 | -0.057 | 97.441
7.5 | 1.247 | 0.01395 | -0.057 | 89.393
8 | 1.201 | 0.01572 | -0.057 | 76.379
8.5 | 0.723 | 0.01851 | -0.057 | 39.063
9 | 0.75 | 0.02036 | -0.057 | 36.841
9.5 | 0.78 | 0.0208 | -0.058 | 37.485
10 | 0.801 | 0.02501 | -0.057 | 32.01
10.5 | 0.833 | 0.02434 | -0.058 | 34.238
11 | 0.856 | 0.02794 | -0.058 | 30.645
11.5 | 0.771 | 0.07815 | -0.039 | 9.86
12 | 0.906 | 0.03312 | -0.058 | 27.34
12.5 | 0.907 | 0.04582 | -0.056 | 19.785

## 104. Re 8M Mach 0.50 (2)
BIGFOIL.COM POLAR EXPORT
NACA63-610 a=0.0
NACA63-610 a=0.0 |  |  |  | Cl Max: | 1.5029 | at alpha= | 9 | deg
XFOIL ncrit=9 |  |  |  | L/D Max: | 191.724 | at alpha= | 4 | deg
Re: | 8000000 |  |  | Cd Min: | 0.15104 | at alpha= | -12.5 | deg
Mach: | 0.5 |  |  | Cl=0 at alpha= | -2.9088 | deg
|  |  |  | @ Cl=0.1, Cd= | 0.0057386
|  |  |  | @ Cl=0.4, Cd= | 0.0053309
|  |  |  | @ Cl=0.6, Cd= | 0.0045716
alpha (deg) | Cl | Cd | Cm | Cl/Cd
-12.5 | -0.4522 | 0.15104 | 0.0095 | -2.9939
-12 | -0.4333 | 0.14267 | 0.0049 | -3.0371
-11.5 | -0.4103 | 0.1363 | 0.0008 | -3.0103
-11 | -0.393 | 0.12794 | -0.0037 | -3.0718
-10.5 | -0.3739 | 0.12059 | -0.0078 | -3.1006
-10 | -0.3563 | 0.11309 | -0.012 | -3.1506
-9.5 | -0.3412 | 0.10517 | -0.0162 | -3.2443
-9 | -0.3263 | 0.09766 | -0.0203 | -3.3412
-8.5 | -0.3149 | 0.0898 | -0.0246 | -3.5067
-8 | -0.3042 | 0.08233 | -0.0287 | -3.6949
-7.5 | -0.295 | 0.07514 | -0.0325 | -3.926
-7 | -0.2935 | 0.06779 | -0.0365 | -4.3295
-6.5 | -0.2977 | 0.06105 | -0.0418 | -4.8763
-6 | -0.2772 | 0.05397 | -0.0491 | -5.1362
-5.5 | -0.2542 | 0.04535 | -0.0556 | -5.6053
-5 | -0.2192 | 0.0373 | -0.0596 | -5.8767
-4.5 | -0.1772 | 0.02834 | -0.0619 | -6.2526
-4 | -0.1294 | 0.01861 | -0.0621 | -6.9533
-3.5 | -0.0802 | 0.00837 | -0.061 | -9.5818
-3 | -0.0129 | 0.00644 | -0.0598 | -2.0031
-2.5 | 0.0578 | 0.0059 | -0.0591 | 9.7966
-2 | 0.1284 | 0.00563 | -0.0588 | 22.8064
-1.5 | 0.1985 | 0.00549 | -0.0587 | 36.1566
-1 | 0.2682 | 0.0054 | -0.0588 | 49.6667
-0.5 | 0.3375 | 0.00534 | -0.0591 | 63.2022
0 | 0.4065 | 0.00533 | -0.0594 | 76.2664
0.5 | 0.4754 | 0.00532 | -0.0598 | 89.3609
1 | 0.5442 | 0.00529 | -0.0603 | 102.8733
1.5 | 0.611 | 0.00443 | -0.0611 | 137.9233
2 | 0.6785 | 0.00418 | -0.0615 | 162.3206
2.5 | 0.7459 | 0.00415 | -0.0616 | 179.7349
3 | 0.8141 | 0.00436 | -0.0617 | 186.7202
3.5 | 0.8813 | 0.00464 | -0.0614 | 189.9353
4 | 0.9452 | 0.00493 | -0.0603 | 191.7241
4.5 | 1.0187 | 0.00534 | -0.0611 | 190.7678
5 | 1.0837 | 0.00619 | -0.0603 | 175.0727
5.5 | 1.1481 | 0.00706 | -0.0591 | 162.6204
6 | 1.2113 | 0.008 | -0.0575 | 151.4125
6.5 | 1.2705 | 0.00916 | -0.055 | 138.7009
7 | 1.3325 | 0.01003 | -0.0525 | 132.8514
7.5 | 1.3941 | 0.01086 | -0.0495 | 128.3702
8 | 1.4497 | 0.0119 | -0.0454 | 121.8235
8.5 | 1.4916 | 0.01317 | -0.039 | 113.2574
9 | 1.5029 | 0.01539 | -0.0299 | 97.6543
9.5 | 1.5026 | 0.01953 | -0.0226 | 76.938
10 | 1.4766 | 0.02632 | -0.0171 | 56.1018
10.5 | 1.4429 | 0.03448 | -0.0139 | 41.8474
11 | 1.407 | 0.04372 | -0.0129 | 32.1821
11.5 | 1.3745 | 0.05384 | -0.014 | 25.5293
12 | 1.3425 | 0.06518 | -0.0174 | 20.5968
12.5 | 1.3051 | 0.0784 | -0.0233 | 16.6467
13 | 1.2739 | 0.09213 | -0.0305 | 13.8272
13.5 | 1.2424 | 0.10703 | -0.0394 | 11.608
14 | 1.2158 | 0.12221 | -0.0489 | 9.9484

## 105. Re 10M Mach 0.00 (1)
BIGFOIL.COM POLAR EXPORT
NACA63-610 a=0.0
NACA63-610 a=0.0 |  |  |  | Cl Max: | 1.266 | at alpha= | 10 | deg
JavaFoil+Calcfoil stall+Eppler ext transition |  |  |  | L/D Max: | 168.554 | at alpha= | 5.5 | deg
Re: | 10000000 |  |  | Cd Min: | 0.00504 | at alpha= | 1.5 | deg
Mach: | 0 |  |  | Cl=0 at alpha= | -2.8879 | deg
|  |  |  | @ Cl=0.1, Cd= | 0.0060626
|  |  |  | @ Cl=0.4, Cd= | 0.0060935
|  |  |  | @ Cl=0.6, Cd= | 0.005182
alpha (deg) | Cl | Cd | Cm | Cl/Cd
-15.5 | -0.314 | 0.10888 | -0.019 | -2.887
-15 | -0.326 | 0.10298 | -0.019 | -3.169
-14.5 | -0.338 | 0.09807 | -0.019 | -3.447
-14 | -0.35 | 0.09283 | -0.019 | -3.766
-13.5 | -0.361 | 0.08886 | -0.019 | -4.058
-13 | -0.371 | 0.08434 | -0.019 | -4.397
-12.5 | -0.38 | 0.08014 | -0.019 | -4.741
-12 | -0.388 | 0.07585 | -0.019 | -5.112
-11.5 | -0.394 | 0.07192 | -0.019 | -5.476
-11 | -0.398 | 0.06837 | -0.019 | -5.82
-10.5 | -0.399 | 0.06517 | -0.019 | -6.129
-10 | -0.398 | 0.06137 | -0.019 | -6.488
-9.5 | -0.394 | 0.05716 | -0.019 | -6.893
-9 | -0.386 | 0.05404 | -0.02 | -7.149
-8.5 | -0.375 | 0.05064 | -0.02 | -7.402
-8 | -0.359 | 0.04773 | -0.02 | -7.529
-7.5 | -0.34 | 0.04557 | -0.02 | -7.453
-7 | -0.316 | 0.04276 | -0.021 | -7.392
-6.5 | -0.289 | 0.04001 | -0.021 | -7.22
-6 | -0.258 | 0.03699 | -0.023 | -6.98
-5.5 | -0.275 | 0.00671 | -0.042 | -41.082
-5 | -0.228 | 0.00661 | -0.042 | -34.573
-4.5 | -0.178 | 0.00645 | -0.042 | -27.619
-4 | -0.125 | 0.00633 | -0.043 | -19.771
-3.5 | -0.07 | 0.00626 | -0.043 | -11.189
-3 | -0.013 | 0.00617 | -0.043 | -2.16
-2.5 | 0.045 | 0.00611 | -0.044 | 7.295
-2 | 0.103 | 0.00606 | -0.044 | 17.035
-1.5 | 0.162 | 0.00603 | -0.044 | 26.913
-1 | 0.221 | 0.00599 | -0.045 | 36.955
-0.5 | 0.28 | 0.00598 | -0.045 | 46.88
0 | 0.34 | 0.00602 | -0.045 | 56.46
0.5 | 0.399 | 0.00611 | -0.046 | 65.213
1 | 0.457 | 0.00515 | -0.046 | 88.686
1.5 | 0.515 | 0.00504 | -0.046 | 102.255
2 | 0.573 | 0.00515 | -0.047 | 111.404
2.5 | 0.632 | 0.00522 | -0.047 | 120.917
3 | 0.69 | 0.00533 | -0.047 | 129.449
3.5 | 0.747 | 0.00531 | -0.048 | 140.821
4 | 0.805 | 0.00548 | -0.048 | 146.886
4.5 | 0.862 | 0.0057 | -0.048 | 151.311
5 | 0.918 | 0.00599 | -0.049 | 153.348
5.5 | 0.973 | 0.00577 | -0.049 | 168.554
6 | 1.026 | 0.00613 | -0.049 | 167.202
6.5 | 1.077 | 0.0064 | -0.05 | 168.205
7 | 1.124 | 0.00907 | -0.05 | 123.859
7.5 | 1.168 | 0.00952 | -0.051 | 122.669
8 | 1.204 | 0.01008 | -0.051 | 119.466
8.5 | 1.231 | 0.01062 | -0.051 | 115.994
9 | 1.251 | 0.01137 | -0.051 | 110.032
9.5 | 1.262 | 0.01211 | -0.052 | 104.213
10 | 1.266 | 0.01283 | -0.052 | 98.649
10.5 | 1.26 | 0.0138 | -0.052 | 91.284
11 | 1.245 | 0.01506 | -0.052 | 82.651
11.5 | 1.223 | 0.01625 | -0.052 | 75.275
12 | 1.194 | 0.01732 | -0.053 | 68.949
12.5 | 1.159 | 0.01873 | -0.053 | 61.861
13 | 1.116 | 0.02093 | -0.053 | 53.311
13.5 | 1.072 | 0.02235 | -0.053 | 47.963
14 | 1.023 | 0.02459 | -0.053 | 41.594
14.5 | 0.972 | 0.02711 | -0.053 | 35.862
15 | 0.919 | 0.03022 | -0.053 | 30.418

## 106. Re 10M Mach 0.00 (2)
BIGFOIL.COM POLAR EXPORT
NACA63-610 a=0.0
NACA63-610 a=0.0 |  |  |  | Cl Max: | 1.8016 | at alpha= | 17.5 | deg
XFOIL ncrit=9 |  |  |  | L/D Max: | 177.86 | at alpha= | 4 | deg
Re: | 10000000 |  |  | Cd Min: | 0.07433 | at alpha= | 20 | deg
Mach: | 0 |  |  | Cl=0 at alpha= | -2.9349 | deg
|  |  |  | @ Cl=0.1, Cd= | 0.0052208
|  |  |  | @ Cl=0.4, Cd= | 0.0050186
|  |  |  | @ Cl=0.6, Cd= | 0.0039281
alpha (deg) | Cl | Cd | Cm | Cl/Cd
-13 | -1.0925 | 0.01967 | -0.0484 | -55.5414
-12.5 | -1.0461 | 0.01797 | -0.048 | -58.2137
-12 | -0.9967 | 0.01676 | -0.0476 | -59.469
-11.5 | -0.9481 | 0.01513 | -0.0472 | -62.6636
-11 | -0.897 | 0.01398 | -0.0469 | -64.1631
-10.5 | -0.8447 | 0.013 | -0.0467 | -64.9769
-10 | -0.7945 | 0.01119 | -0.0464 | -71.0009
-9.5 | -0.7418 | 0.00999 | -0.0462 | -74.2543
-9 | -0.6878 | 0.00906 | -0.046 | -75.9161
-8.5 | -0.633 | 0.00831 | -0.046 | -76.1733
-8 | -0.5772 | 0.00787 | -0.046 | -73.3418
-7.5 | -0.5209 | 0.00755 | -0.0461 | -68.9934
-7 | -0.4643 | 0.0073 | -0.0463 | -63.6027
-6.5 | -0.4076 | 0.00705 | -0.0465 | -57.8156
-6 | -0.3505 | 0.0069 | -0.0467 | -50.7971
-5.5 | -0.294 | 0.00648 | -0.0468 | -45.3704
-5 | -0.2371 | 0.00614 | -0.047 | -38.6156
-4.5 | -0.18 | 0.00588 | -0.0472 | -30.6122
-3 | -0.0075 | 0.00542 | -0.0482 | -1.3838
-2.5 | 0.0501 | 0.00529 | -0.0485 | 9.4707
-2 | 0.1078 | 0.00521 | -0.0489 | 20.691
-1.5 | 0.1655 | 0.00514 | -0.0493 | 32.1984
-1 | 0.2232 | 0.0051 | -0.0497 | 43.7647
0 | 0.3386 | 0.00505 | -0.0505 | 67.0495
0.5 | 0.3963 | 0.00504 | -0.051 | 78.631
1.5 | 0.5103 | 0.00438 | -0.0522 | 116.5068
2 | 0.5665 | 0.00403 | -0.0527 | 140.5707
2.5 | 0.6224 | 0.00386 | -0.053 | 161.2435
3 | 0.6787 | 0.00403 | -0.0534 | 168.4119
3.5 | 0.7348 | 0.00422 | -0.0537 | 174.1232
4 | 0.7897 | 0.00444 | -0.0537 | 177.8604
4.5 | 0.8414 | 0.00487 | -0.0532 | 172.7721
5 | 0.9 | 0.0054 | -0.0544 | 166.6667
5.5 | 0.9544 | 0.00593 | -0.0547 | 160.9444
6 | 1.0086 | 0.00643 | -0.0549 | 156.8585
6.5 | 1.0612 | 0.00713 | -0.0549 | 148.8359
7 | 1.114 | 0.00771 | -0.055 | 144.4877
7.5 | 1.1669 | 0.00822 | -0.055 | 141.9586
8 | 1.2196 | 0.00869 | -0.0551 | 140.3452
8.5 | 1.2719 | 0.00916 | -0.0551 | 138.8537
9 | 1.3234 | 0.00967 | -0.055 | 136.8563
9.5 | 1.3733 | 0.01029 | -0.0547 | 133.4597
10 | 1.4217 | 0.01099 | -0.0542 | 129.3631
10.5 | 1.4699 | 0.01162 | -0.0537 | 126.4974
11 | 1.5164 | 0.01232 | -0.053 | 123.0844
11.5 | 1.5608 | 0.01309 | -0.0519 | 119.2361
12 | 1.6026 | 0.01394 | -0.0506 | 114.9641
12.5 | 1.6404 | 0.0149 | -0.0486 | 110.094
13 | 1.6752 | 0.01583 | -0.0463 | 105.8244
13.5 | 1.6907 | 0.01685 | -0.0406 | 100.3383
14 | 1.7096 | 0.01818 | -0.0366 | 94.0374
14.5 | 1.7303 | 0.01975 | -0.0335 | 87.6101
15 | 1.7486 | 0.02172 | -0.0308 | 80.5064
15.5 | 1.7648 | 0.02409 | -0.0284 | 73.2586
16 | 1.7783 | 0.0269 | -0.0264 | 66.1078
16.5 | 1.7887 | 0.03018 | -0.0247 | 59.2677
17 | 1.7962 | 0.03395 | -0.0235 | 52.9072
17.5 | 1.8016 | 0.03817 | -0.0227 | 47.1994
18 | 1.7804 | 0.0457 | -0.0224 | 38.9584
18.5 | 1.7889 | 0.05038 | -0.023 | 35.5081
19 | 1.7748 | 0.0582 | -0.0245 | 30.4948
19.5 | 1.7683 | 0.06548 | -0.0265 | 27.0052
20 | 1.7538 | 0.07433 | -0.0295 | 23.5948

## 107. Re 10M Mach 0.10 (1)
BIGFOIL.COM POLAR EXPORT
NACA63-610 a=0.0
NACA63-610 a=0.0 |  |  |  | Cl Max: | 1.262 | at alpha= | 10 | deg
JavaFoil+Calcfoil stall+Eppler ext transition |  |  |  | L/D Max: | 167.798 | at alpha= | 6 | deg
Re: | 10000000 |  |  | Cd Min: | 0.00504 | at alpha= | 1.5 | deg
Mach: | 0.1 |  |  | Cl=0 at alpha= | -2.8879 | deg
|  |  |  | @ Cl=0.1, Cd= | 0.0060634
|  |  |  | @ Cl=0.4, Cd= | 0.0060993
|  |  |  | @ Cl=0.6, Cd= | 0.0051685
alpha (deg) | Cl | Cd | Cm | Cl/Cd
-15 | -0.286 | 0.10304 | -0.019 | -2.776
-14.5 | -0.3 | 0.09849 | -0.019 | -3.044
-14 | -0.314 | 0.09324 | -0.019 | -3.363
-13.5 | -0.327 | 0.08936 | -0.019 | -3.658
-13 | -0.34 | 0.08465 | -0.019 | -4.013
-12.5 | -0.352 | 0.08031 | -0.019 | -4.377
-12 | -0.362 | 0.07567 | -0.019 | -4.786
-11.5 | -0.371 | 0.07213 | -0.019 | -5.145
-11 | -0.378 | 0.06818 | -0.019 | -5.545
-10.5 | -0.382 | 0.0649 | -0.019 | -5.892
-10 | -0.384 | 0.06181 | -0.019 | -6.212
-9.5 | -0.382 | 0.05784 | -0.019 | -6.61
-9 | -0.377 | 0.05421 | -0.019 | -6.955
-8.5 | -0.368 | 0.05086 | -0.02 | -7.231
-8 | -0.354 | 0.04819 | -0.02 | -7.348
-7.5 | -0.336 | 0.0458 | -0.02 | -7.335
-7 | -0.314 | 0.04295 | -0.021 | -7.306
-6.5 | -0.287 | 0.04035 | -0.021 | -7.124
-6 | -0.257 | 0.03753 | -0.022 | -6.856
-5.5 | -0.225 | 0.03372 | -0.026 | -6.669
-5 | -0.229 | 0.00662 | -0.042 | -34.581
-4.5 | -0.179 | 0.00648 | -0.043 | -27.555
-4 | -0.126 | 0.00636 | -0.043 | -19.759
-3.5 | -0.07 | 0.00627 | -0.043 | -11.223
-3 | -0.013 | 0.00617 | -0.044 | -2.17
-2.5 | 0.045 | 0.00611 | -0.044 | 7.327
-2 | 0.104 | 0.00606 | -0.044 | 17.119
-1.5 | 0.163 | 0.00602 | -0.045 | 27.059
-1 | 0.222 | 0.00603 | -0.045 | 36.898
-0.5 | 0.282 | 0.00604 | -0.045 | 46.686
0 | 0.342 | 0.00606 | -0.045 | 56.377
0.5 | 0.401 | 0.0061 | -0.046 | 65.655
1 | 0.459 | 0.00519 | -0.046 | 88.54
1.5 | 0.518 | 0.00504 | -0.046 | 102.732
2 | 0.576 | 0.00514 | -0.047 | 112.048
2.5 | 0.635 | 0.00521 | -0.047 | 121.729
3 | 0.693 | 0.00536 | -0.048 | 129.356
3.5 | 0.751 | 0.00535 | -0.048 | 140.491
4 | 0.809 | 0.00551 | -0.048 | 146.736
4.5 | 0.866 | 0.00575 | -0.049 | 150.562
5 | 0.923 | 0.00598 | -0.049 | 154.246
5.5 | 0.978 | 0.00584 | -0.049 | 167.404
6 | 1.031 | 0.00614 | -0.05 | 167.798
6.5 | 1.082 | 0.00649 | -0.05 | 166.733
7 | 1.129 | 0.00914 | -0.05 | 123.479
7.5 | 1.172 | 0.00959 | -0.051 | 122.215
8 | 1.207 | 0.01017 | -0.051 | 118.662
8.5 | 1.234 | 0.01076 | -0.051 | 114.719
9 | 1.252 | 0.01151 | -0.052 | 108.751
9.5 | 1.261 | 0.01235 | -0.052 | 102.134
10 | 1.262 | 0.0131 | -0.052 | 96.358
10.5 | 1.253 | 0.01407 | -0.052 | 89.051
11 | 1.235 | 0.01517 | -0.053 | 81.427
11.5 | 1.207 | 0.01661 | -0.053 | 72.683
12 | 1.174 | 0.01775 | -0.053 | 66.14
12.5 | 1.133 | 0.01923 | -0.053 | 58.912
13 | 1.084 | 0.02165 | -0.053 | 50.052
13.5 | 1.034 | 0.02312 | -0.053 | 44.718
14 | 0.979 | 0.02563 | -0.053 | 38.197
14.5 | 0.922 | 0.02839 | -0.053 | 32.486
15 | 0.864 | 0.03197 | -0.053 | 27.027

## 108. Re 10M Mach 0.10 (2)
BIGFOIL.COM POLAR EXPORT
NACA63-610 a=0.0
NACA63-610 a=0.0 |  |  |  | Cl Max: | 1.7852 | at alpha= | 17.5 | deg
XFOIL ncrit=9 |  |  |  | L/D Max: | 178.607 | at alpha= | 4 | deg
Re: | 10000000 |  |  | Cd Min: | 0.08327 | at alpha= | 20 | deg
Mach: | 0.1 |  |  | Cl=0 at alpha= | -2.9345 | deg
|  |  |  | @ Cl=0.1, Cd= | 0.0052317
|  |  |  | @ Cl=0.4, Cd= | 0.0050387
|  |  |  | @ Cl=0.6, Cd= | 0.0039449
alpha (deg) | Cl | Cd | Cm | Cl/Cd
-11.5 | -0.9472 | 0.01874 | -0.0497 | -50.5443
-11 | -0.9004 | 0.01635 | -0.0491 | -55.0703
-10.5 | -0.8494 | 0.01481 | -0.0487 | -57.3531
-10 | -0.7992 | 0.01284 | -0.0482 | -62.243
-9.5 | -0.7484 | 0.01078 | -0.0477 | -69.4249
-9 | -0.6944 | 0.00955 | -0.0474 | -72.712
-8.5 | -0.6391 | 0.00866 | -0.0472 | -73.7991
-8 | -0.583 | 0.00804 | -0.047 | -72.5124
-7.5 | -0.526 | 0.00766 | -0.047 | -68.6684
-7 | -0.4687 | 0.00738 | -0.0471 | -63.5095
-6.5 | -0.4113 | 0.00711 | -0.0471 | -57.8481
-6 | -0.3536 | 0.00695 | -0.0473 | -50.8777
-5.5 | -0.2964 | 0.00657 | -0.0474 | -45.1142
-5 | -0.2391 | 0.00618 | -0.0475 | -38.6893
-4.5 | -0.1815 | 0.00591 | -0.0477 | -30.7107
-4 | -0.1237 | 0.0057 | -0.0479 | -21.7018
-3 | -0.0076 | 0.00543 | -0.0485 | -1.3996
-2.5 | 0.0504 | 0.0053 | -0.0488 | 9.5094
-2 | 0.1085 | 0.00522 | -0.0492 | 20.7854
-1.5 | 0.1665 | 0.00514 | -0.0496 | 32.393
-1 | 0.2246 | 0.0051 | -0.05 | 44.0392
-0.5 | 0.2827 | 0.00507 | -0.0504 | 55.7594
0 | 0.3408 | 0.00505 | -0.0508 | 67.4851
0.5 | 0.3988 | 0.00504 | -0.0513 | 79.127
1 | 0.4566 | 0.00498 | -0.0517 | 91.6867
1.5 | 0.5135 | 0.00438 | -0.0524 | 117.2374
2 | 0.5701 | 0.00403 | -0.053 | 141.464
2.5 | 0.6263 | 0.00387 | -0.0533 | 161.8346
3 | 0.6829 | 0.00404 | -0.0536 | 169.0347
3.5 | 0.7394 | 0.00423 | -0.0539 | 174.7991
4 | 0.7948 | 0.00445 | -0.054 | 178.6067
4.5 | 0.8467 | 0.00488 | -0.0535 | 173.5041
5 | 0.9058 | 0.00542 | -0.0547 | 167.1218
5.5 | 0.9605 | 0.00596 | -0.0549 | 161.1577
6 | 1.015 | 0.00648 | -0.0551 | 156.6358
6.5 | 1.0681 | 0.00717 | -0.0551 | 148.9679
7 | 1.1212 | 0.00777 | -0.055 | 144.2986
7.5 | 1.1745 | 0.00828 | -0.055 | 141.8478
8 | 1.2276 | 0.00877 | -0.055 | 139.9772
8.5 | 1.2803 | 0.00926 | -0.0549 | 138.2613
9 | 1.3322 | 0.00977 | -0.0548 | 136.3562
9.5 | 1.382 | 0.01046 | -0.0543 | 132.1224
10 | 1.4308 | 0.01115 | -0.0537 | 128.3229
10.5 | 1.4793 | 0.01179 | -0.053 | 125.4707
11 | 1.5257 | 0.01253 | -0.0521 | 121.7638
11.5 | 1.5699 | 0.01333 | -0.0509 | 117.7719
12 | 1.6107 | 0.01425 | -0.0492 | 113.0316
12.5 | 1.6479 | 0.01521 | -0.0469 | 108.3432
13 | 1.6741 | 0.01619 | -0.0428 | 103.4033
13.5 | 1.6892 | 0.01743 | -0.0375 | 96.9134
14 | 1.7092 | 0.01895 | -0.0339 | 90.1953
14.5 | 1.7293 | 0.02077 | -0.0309 | 83.2595
15 | 1.7454 | 0.02311 | -0.0282 | 75.5257
15.5 | 1.7599 | 0.02583 | -0.0259 | 68.134
16 | 1.7722 | 0.02896 | -0.0241 | 61.1948
16.5 | 1.7784 | 0.03286 | -0.0225 | 54.1205
17 | 1.7827 | 0.0372 | -0.0215 | 47.922
17.5 | 1.7852 | 0.0421 | -0.0212 | 42.4038
18 | 1.762 | 0.05038 | -0.0216 | 34.9742
18.5 | 1.7667 | 0.05589 | -0.0227 | 31.6103
19 | 1.7493 | 0.06466 | -0.025 | 27.0538
19.5 | 1.7388 | 0.07297 | -0.0277 | 23.829
20 | 1.7185 | 0.08327 | -0.0318 | 20.6377

## 109. Re 10M Mach 0.25 (1)
BIGFOIL.COM POLAR EXPORT
NACA63-610 a=0.0
NACA63-610 a=0.0 |  |  |  | Cl Max: | 1.252 | at alpha= | 9 | deg
JavaFoil+Calcfoil stall+Eppler ext transition |  |  |  | L/D Max: | 167.777 | at alpha= | 5.5 | deg
Re: | 10000000 |  |  | Cd Min: | 0.00508 | at alpha= | 1.5 | deg
Mach: | 0.25 |  |  | Cl=0 at alpha= | -2.8833 | deg
|  |  |  | @ Cl=0.1, Cd= | 0.006095
|  |  |  | @ Cl=0.4, Cd= | 0.0061482
|  |  |  | @ Cl=0.6, Cd= | 0.03437
alpha (deg) | Cl | Cd | Cm | Cl/Cd
-13 | -0.058 | 0.08801 | -0.019 | -0.662
-12.5 | -0.055 | 0.08065 | -0.02 | -0.688
-12 | -0.053 | 0.07699 | -0.02 | -0.683
-11.5 | -0.145 | 0.07316 | -0.02 | -1.985
-11 | -0.189 | 0.0701 | -0.02 | -2.698
-10.5 | -0.225 | 0.06588 | -0.02 | -3.412
-10 | -0.254 | 0.06262 | -0.02 | -4.063
-9.5 | -0.278 | 0.05837 | -0.02 | -4.764
-9 | -0.295 | 0.05511 | -0.02 | -5.359
-8.5 | -0.305 | 0.05285 | -0.019 | -5.78
-8 | -0.309 | 0.04947 | -0.02 | -6.243
-7.5 | -0.305 | 0.0471 | -0.02 | -6.469
-7 | -0.293 | 0.04456 | -0.02 | -6.585
-6.5 | -0.275 | 0.04201 | -0.02 | -6.548
-6 | -0.251 | 0.03915 | -0.021 | -6.407
-5.5 | -0.221 | 0.03699 | -0.022 | -5.961
-5 | -0.186 | 0.03395 | -0.024 | -5.482
-4.5 | -0.181 | 0.00656 | -0.044 | -27.522
-4 | -0.128 | 0.00643 | -0.044 | -19.867
-3.5 | -0.072 | 0.0063 | -0.044 | -11.399
-3 | -0.014 | 0.00622 | -0.045 | -2.204
-2.5 | 0.046 | 0.00614 | -0.045 | 7.477
-2 | 0.106 | 0.00609 | -0.045 | 17.477
-1.5 | 0.167 | 0.00607 | -0.046 | 27.573
-1 | 0.228 | 0.00605 | -0.046 | 37.747
-0.5 | 0.29 | 0.00603 | -0.046 | 48.023
0 | 0.351 | 0.0061 | -0.047 | 57.519
0.5 | 0.412 | 0.00616 | -0.047 | 66.822
1 | 0.472 | 0.00521 | -0.047 | 90.675
1.5 | 0.532 | 0.00508 | -0.048 | 104.719
2 | 0.592 | 0.0052 | -0.048 | 113.875
2.5 | 0.652 | 0.00528 | -0.048 | 123.419
3 | 0.712 | 0.00529 | -0.049 | 134.672
3.5 | 0.771 | 0.00542 | -0.049 | 142.287
4 | 0.831 | 0.00562 | -0.05 | 147.824
4.5 | 0.89 | 0.00587 | -0.05 | 151.477
5 | 0.947 | 0.0057 | -0.05 | 166.344
5.5 | 1.003 | 0.00598 | -0.051 | 167.777
6 | 1.057 | 0.00641 | -0.051 | 164.812
6.5 | 1.109 | 0.00834 | -0.051 | 132.928
7 | 1.154 | 0.00957 | -0.052 | 120.57
7.5 | 1.195 | 0.01012 | -0.052 | 118.117
8 | 1.226 | 0.01075 | -0.052 | 114.001
8.5 | 1.244 | 0.01152 | -0.053 | 108.069
9 | 1.252 | 0.01246 | -0.053 | 100.436
9.5 | 1.246 | 0.01354 | -0.053 | 92.032
10 | 1.227 | 0.0145 | -0.053 | 84.617
10.5 | 1.192 | 0.01569 | -0.053 | 75.979
11 | 1.143 | 0.01717 | -0.054 | 66.559
11.5 | 1.079 | 0.01873 | -0.054 | 57.576
12 | 1.001 | 0.02063 | -0.054 | 48.506
12.5 | 0.911 | 0.02295 | -0.054 | 39.683
13 | 0.81 | 0.02587 | -0.054 | 31.332
13.5 | 0.696 | 0.03295 | -0.053 | 21.116
14 | 0.589 | 0.03437 | -0.053 | 17.139

## 110. Re 10M Mach 0.25 (2)
BIGFOIL.COM POLAR EXPORT
NACA63-610 a=0.0
NACA63-610 a=0.0 |  |  |  | Cl Max: | 1.6908 | at alpha= | 14.5 | deg
XFOIL ncrit=9 |  |  |  | L/D Max: | 182.013 | at alpha= | 4 | deg
Re: | 10000000 |  |  | Cd Min: | 0.14133 | at alpha= | -12.5 | deg
Mach: | 0.25 |  |  | Cl=0 at alpha= | -2.9295 | deg
|  |  |  | @ Cl=0.1, Cd= | 0.0052761
|  |  |  | @ Cl=0.4, Cd= | 0.00506
|  |  |  | @ Cl=0.6, Cd= | 0.0040252
alpha (deg) | Cl | Cd | Cm | Cl/Cd
-12.5 | -0.452 | 0.14133 | 0.0048 | -3.1982
-12 | -0.4397 | 0.1328 | 0.0005 | -3.311
-11.5 | -0.4209 | 0.12688 | -0.0029 | -3.3173
-11 | -0.4119 | 0.1179 | -0.0072 | -3.4936
-10.5 | -0.4004 | 0.11015 | -0.0112 | -3.635
-9.5 | -0.4031 | 0.09008 | -0.0207 | -4.4749
-9 | -0.3991 | 0.08262 | -0.0247 | -4.8305
-8 | -0.611 | 0.01103 | -0.0535 | -55.3944
-7.5 | -0.5534 | 0.00925 | -0.0526 | -59.827
-7 | -0.4935 | 0.00829 | -0.0518 | -59.5296
-6.5 | -0.4327 | 0.00768 | -0.0513 | -56.3411
-6 | -0.3715 | 0.00734 | -0.0509 | -50.6131
-5.5 | -0.3104 | 0.00707 | -0.0506 | -43.9038
-5 | -0.2503 | 0.00653 | -0.0504 | -38.3308
-4.5 | -0.1901 | 0.0061 | -0.0502 | -31.1639
-4 | -0.1296 | 0.00582 | -0.0502 | -22.268
-3.5 | -0.0691 | 0.00564 | -0.0502 | -12.2518
-3 | -0.0085 | 0.00552 | -0.0504 | -1.5399
-2.5 | 0.0518 | 0.00534 | -0.0506 | 9.7004
-2 | 0.1121 | 0.00526 | -0.0509 | 21.3118
-1.5 | 0.1723 | 0.00516 | -0.0512 | 33.3915
-1 | 0.2325 | 0.00512 | -0.0516 | 45.4102
-0.5 | 0.2926 | 0.00508 | -0.052 | 57.5984
0 | 0.3526 | 0.00506 | -0.0524 | 69.6838
0.5 | 0.4126 | 0.00506 | -0.0528 | 81.5415
1 | 0.4724 | 0.00502 | -0.0533 | 94.1036
1.5 | 0.5312 | 0.0044 | -0.054 | 120.7273
2 | 0.5897 | 0.00405 | -0.0546 | 145.6049
2.5 | 0.6479 | 0.00391 | -0.0549 | 165.7033
3 | 0.7067 | 0.00409 | -0.0552 | 172.7873
3.5 | 0.7653 | 0.00429 | -0.0555 | 178.3916
4 | 0.8227 | 0.00452 | -0.0555 | 182.0133
5 | 0.9378 | 0.00553 | -0.0559 | 169.5841
5.5 | 0.9945 | 0.00611 | -0.0559 | 162.766
6 | 1.0511 | 0.00668 | -0.0559 | 157.3503
6.5 | 1.1056 | 0.00749 | -0.0555 | 147.6101
7 | 1.1611 | 0.0081 | -0.0552 | 143.3457
7.5 | 1.2171 | 0.00861 | -0.0549 | 141.3589
8 | 1.2725 | 0.00915 | -0.0545 | 139.071
8.5 | 1.327 | 0.00973 | -0.0539 | 136.3823
9 | 1.3794 | 0.01047 | -0.053 | 131.7479
9.5 | 1.4307 | 0.01122 | -0.0518 | 127.5134
10 | 1.4814 | 0.01196 | -0.0505 | 123.8629
10.5 | 1.529 | 0.01282 | -0.0487 | 119.2668
11 | 1.5729 | 0.01379 | -0.0464 | 114.0609
11.5 | 1.6091 | 0.015 | -0.0429 | 107.2733
12 | 1.6237 | 0.01629 | -0.0361 | 99.6746
12.5 | 1.6463 | 0.01774 | -0.0316 | 92.8016
13 | 1.6633 | 0.01994 | -0.0274 | 83.4152
13.5 | 1.6773 | 0.02272 | -0.0239 | 73.8248
14 | 1.6864 | 0.02623 | -0.0208 | 64.2928
14.5 | 1.6908 | 0.03049 | -0.0184 | 55.4542
15 | 1.6885 | 0.03572 | -0.0167 | 47.2704
15.5 | 1.6819 | 0.04186 | -0.0159 | 40.1792
16 | 1.6734 | 0.04882 | -0.0162 | 34.2769
16.5 | 1.6484 | 0.05837 | -0.0181 | 28.2405
17 | 1.6297 | 0.06796 | -0.021 | 23.9803
17.5 | 1.6078 | 0.07875 | -0.0251 | 20.4165
18 | 1.5659 | 0.09332 | -0.0319 | 16.7799
18.5 | 1.5384 | 0.10656 | -0.0387 | 14.4369
19 | 1.5058 | 0.12133 | -0.0469 | 12.4108
19.5 | 1.4712 | 0.13707 | -0.0564 | 10.7332

## 111. Re 10M Mach 0.50 (1)
BIGFOIL.COM POLAR EXPORT
NACA63-610 a=0.0
NACA63-610 a=0.0 |  |  |  | Cl Max: | 1.249 | at alpha= | 7.5 | deg
JavaFoil+Calcfoil stall+Eppler ext transition |  |  |  | L/D Max: | 162.456 | at alpha= | 4.5 | deg
Re: | 10000000 |  |  | Cd Min: | 0.00517 | at alpha= | 1 | deg
Mach: | 0.5 |  |  | Cl=0 at alpha= | -2.8864 | deg
|  |  |  | @ Cl=0.1, Cd= | 0.0062988
|  |  |  | @ Cl=0.4, Cd= | 0.0062818
|  |  |  | @ Cl=0.6, Cd= | 0.0053608
alpha (deg) | Cl | Cd | Cm | Cl/Cd
-20 | -0.944 | 0.15019 | -0.024 | -6.286
-19.5 | -0.918 | 0.13823 | -0.025 | -6.641
-19 | -0.891 | 0.13161 | -0.025 | -6.769
-18.5 | -0.864 | 0.13525 | -0.025 | -6.385
-18 | -0.835 | 0.13049 | -0.024 | -6.398
-17.5 | -0.807 | 0.12542 | -0.024 | -6.433
-17 | -0.78 | 0.11696 | -0.024 | -6.667
-16.5 | -0.754 | 0.10834 | -0.025 | -6.956
-16 | -0.726 | 0.10276 | -0.025 | -7.067
-15.5 | -0.699 | 0.09599 | -0.026 | -7.286
-15 | -0.668 | 0.1059 | -0.023 | -6.304
-14.5 | -0.64 | 0.09931 | -0.024 | -6.445
-14 | -0.613 | 0.09106 | -0.024 | -6.734
-13.5 | -0.587 | 0.08393 | -0.025 | -6.991
-13 | -0.56 | 0.07768 | -0.026 | -7.211
-12.5 | -0.534 | 0.07167 | -0.027 | -7.449
-12 | -0.509 | 0.06505 | -0.028 | -7.819
-11.5 | -0.488 | 0.05414 | -0.031 | -9.02
-11 | -0.446 | 0.07458 | -0.022 | -5.974
-10.5 | -0.418 | 0.06687 | -0.023 | -6.254
-10 | -0.391 | 0.06167 | -0.024 | -6.341
-9.5 | -0.364 | 0.05576 | -0.025 | -6.533
-9 | -0.337 | 0.05124 | -0.026 | -6.586
-8.5 | -0.311 | 0.04642 | -0.028 | -6.709
-8 | -0.348 | 0.00729 | -0.047 | -47.71
-7.5 | -0.253 | 0.04922 | -0.022 | -5.13
-7 | -0.225 | 0.04657 | -0.022 | -4.829
-6.5 | -0.198 | 0.04284 | -0.023 | -4.615
-6 | -0.17 | 0.03982 | -0.024 | -4.279
-5.5 | -0.143 | 0.03719 | -0.025 | -3.852
-5 | -0.115 | 0.03739 | -0.023 | -3.087
-4.5 | -0.088 | 0.03581 | -0.022 | -2.458
-4 | -0.098 | 0.0341 | -0.022 | -2.885
-3.5 | -0.061 | 0.0314 | -0.025 | -1.932
-3 | -0.015 | 0.00649 | -0.05 | -2.288
-2.5 | 0.051 | 0.00635 | -0.05 | 7.96
-2 | 0.118 | 0.00628 | -0.051 | 18.805
-1.5 | 0.186 | 0.00624 | -0.051 | 29.84
-1 | 0.255 | 0.0062 | -0.051 | 41.062
-0.5 | 0.323 | 0.0062 | -0.052 | 52.125
0 | 0.392 | 0.00627 | -0.052 | 62.58
0.5 | 0.46 | 0.00637 | -0.053 | 72.226
1 | 0.527 | 0.00517 | -0.053 | 101.841
1.5 | 0.594 | 0.00535 | -0.053 | 111.096
2 | 0.661 | 0.00547 | -0.054 | 120.834
2.5 | 0.728 | 0.0055 | -0.054 | 132.423
3 | 0.794 | 0.0057 | -0.055 | 139.358
3.5 | 0.861 | 0.00554 | -0.055 | 155.465
4 | 0.926 | 0.00576 | -0.055 | 160.694
4.5 | 0.99 | 0.0061 | -0.056 | 162.456
5 | 1.052 | 0.00791 | -0.056 | 133.085
5.5 | 1.111 | 0.00858 | -0.057 | 129.403
6 | 1.163 | 0.00939 | -0.057 | 123.902
6.5 | 1.205 | 0.0112 | -0.057 | 107.654
7 | 1.237 | 0.01224 | -0.057 | 101.102
7.5 | 1.249 | 0.01344 | -0.057 | 92.953
8 | 1.203 | 0.01509 | -0.057 | 79.728
8.5 | 0.725 | 0.01773 | -0.057 | 40.875
9 | 0.752 | 0.01946 | -0.057 | 38.633
9.5 | 0.781 | 0.01995 | -0.058 | 39.169
10 | 0.803 | 0.02386 | -0.057 | 33.658
10.5 | 0.835 | 0.02323 | -0.058 | 35.954
11 | 0.859 | 0.02657 | -0.058 | 32.313
11.5 | 0.836 | 0.04718 | -0.053 | 17.725
12 | 0.909 | 0.03131 | -0.058 | 29.037
12.5 | 0.918 | 0.04056 | -0.057 | 22.64

## 112. Re 10M Mach 0.50 (2)
BIGFOIL.COM POLAR EXPORT
NACA63-610 a=0.0
NACA63-610 a=0.0 |  |  |  | Cl Max: | 1.5205 | at alpha= | 9 | deg
XFOIL ncrit=9 |  |  |  | L/D Max: | 192.449 | at alpha= | 4 | deg
Re: | 10000000 |  |  | Cd Min: | 0.15042 | at alpha= | -12.5 | deg
Mach: | 0.5 |  |  | Cl=0 at alpha= | -2.9018 | deg
|  |  |  | @ Cl=0.1, Cd= | 0.005519
|  |  |  | @ Cl=0.4, Cd= | 0.005177
|  |  |  | @ Cl=0.6, Cd= | 0.0046674
alpha (deg) | Cl | Cd | Cm | Cl/Cd
-12.5 | -0.4535 | 0.15042 | 0.0092 | -3.0149
-12 | -0.4345 | 0.14206 | 0.0046 | -3.0586
-11.5 | -0.411 | 0.13585 | 0.0006 | -3.0254
-11 | -0.3945 | 0.12727 | -0.004 | -3.0997
-10.5 | -0.374 | 0.12039 | -0.008 | -3.1066
-10 | -0.3561 | 0.11296 | -0.0122 | -3.1524
-9.5 | -0.3413 | 0.10493 | -0.0165 | -3.2526
-9 | -0.3266 | 0.09739 | -0.0207 | -3.3535
-8.5 | -0.3154 | 0.08951 | -0.0249 | -3.5236
-8 | -0.3054 | 0.08191 | -0.0291 | -3.7285
-7.5 | -0.2985 | 0.07443 | -0.033 | -4.0105
-6.5 | -0.3036 | 0.0599 | -0.0431 | -5.0684
-6 | -0.282 | 0.0528 | -0.0501 | -5.3409
-5.5 | -0.2585 | 0.04409 | -0.0563 | -5.863
-5 | -0.2219 | 0.03631 | -0.06 | -6.1113
-4.5 | -0.1798 | 0.02714 | -0.062 | -6.6249
-4 | -0.1336 | 0.01659 | -0.062 | -8.053
-3.5 | -0.0837 | 0.00722 | -0.0609 | -11.5928
-3 | -0.014 | 0.00604 | -0.0597 | -2.3179
-2.5 | 0.0573 | 0.00567 | -0.0591 | 10.1058
-2 | 0.128 | 0.00542 | -0.0587 | 23.6162
-1.5 | 0.1982 | 0.00531 | -0.0587 | 37.3258
-1 | 0.2679 | 0.00522 | -0.0588 | 51.3218
-0.5 | 0.3373 | 0.00518 | -0.0591 | 65.1158
1 | 0.5443 | 0.00517 | -0.0603 | 105.2805
1.5 | 0.6119 | 0.00456 | -0.0611 | 134.1886
2 | 0.6793 | 0.00421 | -0.0616 | 161.3539
2.5 | 0.7468 | 0.00413 | -0.0618 | 180.8232
3 | 0.8151 | 0.00434 | -0.0619 | 187.8111
3.5 | 0.8831 | 0.00465 | -0.0619 | 189.914
4 | 0.9507 | 0.00494 | -0.0616 | 192.4494
4.5 | 1.0131 | 0.00532 | -0.06 | 190.4323
5 | 1.0841 | 0.00612 | -0.0604 | 177.1405
5.5 | 1.1492 | 0.00694 | -0.0593 | 165.5908
6 | 1.2131 | 0.00783 | -0.0577 | 154.9298
6.5 | 1.2741 | 0.00888 | -0.0554 | 143.4797
7 | 1.3387 | 0.00962 | -0.0531 | 139.158
7.5 | 1.4019 | 0.01041 | -0.0503 | 134.6686
8 | 1.4594 | 0.01142 | -0.0464 | 127.7933
8.5 | 1.5105 | 0.01258 | -0.0411 | 120.0715
9 | 1.5205 | 0.01456 | -0.0309 | 104.4299
9.5 | 1.5157 | 0.01867 | -0.0228 | 81.1837
10 | 1.4775 | 0.02613 | -0.0167 | 56.5442
10.5 | 1.4447 | 0.03417 | -0.0134 | 42.2798
11 | 1.4131 | 0.04297 | -0.0122 | 32.8857
11.5 | 1.3808 | 0.05302 | -0.0132 | 26.043
12 | 1.3493 | 0.06421 | -0.0165 | 21.0139
12.5 | 1.3123 | 0.07735 | -0.0223 | 16.9657
13 | 1.2811 | 0.09101 | -0.0296 | 14.0765
13.5 | 1.2497 | 0.10586 | -0.0384 | 11.8052
14 | 1.2229 | 0.12102 | -0.0479 | 10.1049

## 113. Re 12M Mach 0.00 (1)
BIGFOIL.COM POLAR EXPORT
NACA63-610 a=0.0
NACA63-610 a=0.0 |  |  |  | Cl Max: | 1.268 | at alpha= | 10 | deg
JavaFoil+Calcfoil stall+Eppler ext transition |  |  |  | L/D Max: | 168.311 | at alpha= | 6.5 | deg
Re: | 12000000 |  |  | Cd Min: | 0.00508 | at alpha= | 1.5 | deg
Mach: | 0 |  |  | Cl=0 at alpha= | -2.8879 | deg
|  |  |  | @ Cl=0.1, Cd= | 0.0059626
|  |  |  | @ Cl=0.4, Cd= | 0.006026
|  |  |  | @ Cl=0.6, Cd= | 0.0051859
alpha (deg) | Cl | Cd | Cm | Cl/Cd
-15.5 | -0.314 | 0.10718 | -0.019 | -2.933
-15 | -0.326 | 0.10253 | -0.019 | -3.183
-14.5 | -0.338 | 0.09718 | -0.019 | -3.48
-14 | -0.35 | 0.09296 | -0.019 | -3.762
-13.5 | -0.361 | 0.08807 | -0.019 | -4.095
-13 | -0.371 | 0.08354 | -0.019 | -4.439
-12.5 | -0.38 | 0.07933 | -0.019 | -4.791
-12 | -0.388 | 0.07495 | -0.019 | -5.175
-11.5 | -0.394 | 0.07145 | -0.019 | -5.514
-11 | -0.398 | 0.06772 | -0.019 | -5.878
-10.5 | -0.4 | 0.06431 | -0.019 | -6.212
-10 | -0.398 | 0.06111 | -0.019 | -6.518
-9.5 | -0.394 | 0.0569 | -0.02 | -6.929
-9 | -0.386 | 0.05368 | -0.02 | -7.2
-8.5 | -0.375 | 0.05049 | -0.02 | -7.428
-8 | -0.36 | 0.04731 | -0.02 | -7.6
-7.5 | -0.34 | 0.04512 | -0.02 | -7.53
-7 | -0.316 | 0.04244 | -0.021 | -7.452
-6.5 | -0.289 | 0.03956 | -0.022 | -7.31
-6 | -0.259 | 0.03595 | -0.024 | -7.207
-5.5 | -0.275 | 0.00662 | -0.042 | -41.594
-5 | -0.228 | 0.00649 | -0.042 | -35.175
-4.5 | -0.178 | 0.00634 | -0.042 | -28.093
-4 | -0.125 | 0.00622 | -0.043 | -20.139
-3.5 | -0.07 | 0.00616 | -0.043 | -11.385
-3 | -0.013 | 0.00606 | -0.043 | -2.202
-2.5 | 0.045 | 0.00601 | -0.044 | 7.419
-2 | 0.103 | 0.00596 | -0.044 | 17.317
-1.5 | 0.162 | 0.00592 | -0.044 | 27.387
-1 | 0.221 | 0.00595 | -0.045 | 37.206
-0.5 | 0.28 | 0.00593 | -0.045 | 47.301
0 | 0.34 | 0.00599 | -0.045 | 56.71
0.5 | 0.399 | 0.00604 | -0.046 | 66.019
1 | 0.457 | 0.00523 | -0.046 | 87.466
1.5 | 0.516 | 0.00508 | -0.046 | 101.49
2 | 0.574 | 0.00515 | -0.047 | 111.339
2.5 | 0.632 | 0.00523 | -0.047 | 120.756
3 | 0.69 | 0.00537 | -0.047 | 128.395
3.5 | 0.747 | 0.00537 | -0.048 | 139.06
4 | 0.805 | 0.00552 | -0.048 | 145.827
4.5 | 0.862 | 0.00573 | -0.048 | 150.32
5 | 0.918 | 0.00599 | -0.049 | 153.346
5.5 | 0.973 | 0.00583 | -0.049 | 167.002
6 | 1.026 | 0.00611 | -0.049 | 167.989
6.5 | 1.077 | 0.0064 | -0.05 | 168.311
7 | 1.124 | 0.00887 | -0.05 | 126.779
7.5 | 1.168 | 0.00931 | -0.051 | 125.43
8 | 1.205 | 0.00981 | -0.051 | 122.726
8.5 | 1.233 | 0.01035 | -0.051 | 119.054
9 | 1.253 | 0.01104 | -0.052 | 113.476
9.5 | 1.265 | 0.01175 | -0.052 | 107.661
10 | 1.268 | 0.01243 | -0.052 | 101.968
10.5 | 1.262 | 0.01334 | -0.052 | 94.63
11 | 1.247 | 0.01451 | -0.052 | 85.94
11.5 | 1.225 | 0.01562 | -0.053 | 78.445
12 | 1.197 | 0.01664 | -0.053 | 71.939
12.5 | 1.161 | 0.01796 | -0.053 | 64.664
13 | 1.118 | 0.02008 | -0.053 | 55.692
13.5 | 1.074 | 0.02143 | -0.053 | 50.136
14 | 1.026 | 0.02344 | -0.053 | 43.744
14.5 | 0.974 | 0.02598 | -0.053 | 37.503
15 | 0.922 | 0.02894 | -0.053 | 31.84

## 114. Re 12M Mach 0.00 (2)
BIGFOIL.COM POLAR EXPORT
NACA63-610 a=0.0
NACA63-610 a=0.0 |  |  |  | Cl Max: | 1.8214 | at alpha= | 17.5 | deg
XFOIL ncrit=9 |  |  |  | L/D Max: | 176.652 | at alpha= | 4 | deg
Re: | 12000000 |  |  | Cd Min: | 0.07265 | at alpha= | 20 | deg
Mach: | 0 |  |  | Cl=0 at alpha= | -2.9323 | deg
|  |  |  | @ Cl=0.1, Cd= | 0.0051079
|  |  |  | @ Cl=0.4, Cd= | 0.004948
|  |  |  | @ Cl=0.6, Cd= | 0.0040018
alpha (deg) | Cl | Cd | Cm | Cl/Cd
-16 | -1.3492 | 0.02871 | -0.0531 | -46.9941
-15.5 | -1.3258 | 0.02493 | -0.0515 | -53.1809
-15 | -1.2897 | 0.02247 | -0.0504 | -57.3965
-14.5 | -1.2472 | 0.02075 | -0.0495 | -60.106
-14 | -1.2027 | 0.01912 | -0.0488 | -62.9027
-13.5 | -1.1554 | 0.01784 | -0.0483 | -64.7646
-13 | -1.1089 | 0.01617 | -0.0477 | -68.5776
-12.5 | -1.0591 | 0.01503 | -0.0473 | -70.4657
-12 | -1.0077 | 0.01412 | -0.047 | -71.3669
-11.5 | -0.9565 | 0.01302 | -0.0467 | -73.4639
-11 | -0.9038 | 0.01216 | -0.0465 | -74.3257
-10.5 | -0.8504 | 0.0114 | -0.0464 | -74.5965
-10 | -0.7968 | 0.01059 | -0.0462 | -75.2408
-9.5 | -0.7424 | 0.00992 | -0.0461 | -74.8387
-9 | -0.6884 | 0.009 | -0.046 | -76.4889
-8.5 | -0.6338 | 0.00815 | -0.0459 | -77.7669
-8 | -0.5785 | 0.00754 | -0.0459 | -76.7241
-7.5 | -0.5221 | 0.00722 | -0.046 | -72.313
-7 | -0.4655 | 0.00696 | -0.0462 | -66.8822
-6.5 | -0.4086 | 0.00672 | -0.0463 | -60.8036
-6 | -0.3516 | 0.00655 | -0.0466 | -53.6794
-5.5 | -0.2944 | 0.00637 | -0.0468 | -46.2166
-5 | -0.2376 | 0.00601 | -0.047 | -39.5341
-4.5 | -0.1804 | 0.00573 | -0.0472 | -31.4834
-4 | -0.123 | 0.00551 | -0.0475 | -22.323
-3.5 | -0.0654 | 0.0054 | -0.0478 | -12.1111
-3 | -0.0078 | 0.0053 | -0.0481 | -1.4717
-2.5 | 0.0498 | 0.00516 | -0.0485 | 9.6512
-2 | 0.1076 | 0.0051 | -0.0489 | 21.098
-1.5 | 0.1653 | 0.00502 | -0.0493 | 32.9283
-1 | 0.2231 | 0.00499 | -0.0497 | 44.7094
-0.5 | 0.2808 | 0.00496 | -0.0501 | 56.6129
0 | 0.3385 | 0.00495 | -0.0505 | 68.3838
0.5 | 0.3962 | 0.00495 | -0.051 | 80.0404
1 | 0.4537 | 0.00492 | -0.0515 | 92.2154
1.5 | 0.5109 | 0.00479 | -0.052 | 106.6597
2 | 0.5669 | 0.00412 | -0.0527 | 137.5971
2.5 | 0.6229 | 0.00392 | -0.0531 | 158.9031
3 | 0.6792 | 0.00405 | -0.0535 | 167.7037
3.5 | 0.7356 | 0.00425 | -0.0539 | 173.0824
4 | 0.7914 | 0.00448 | -0.0542 | 176.6518
4.5 | 0.8444 | 0.00498 | -0.0541 | 169.5582
5 | 0.899 | 0.00536 | -0.0542 | 167.7239
5.5 | 0.9548 | 0.00585 | -0.0548 | 163.2137
6 | 1.0092 | 0.00632 | -0.055 | 159.6835
6.5 | 1.0619 | 0.00702 | -0.0551 | 151.2678
7 | 1.1152 | 0.00754 | -0.0551 | 147.9045
7.5 | 1.1686 | 0.00799 | -0.0553 | 146.2578
8 | 1.2216 | 0.00845 | -0.0553 | 144.568
8.5 | 1.274 | 0.00892 | -0.0553 | 142.8251
9 | 1.3257 | 0.00941 | -0.0553 | 140.882
9.5 | 1.3758 | 0.01003 | -0.055 | 137.1685
10 | 1.425 | 0.01066 | -0.0546 | 133.6773
10.5 | 1.4737 | 0.01127 | -0.0542 | 130.7631
11 | 1.5206 | 0.01196 | -0.0535 | 127.1405
11.5 | 1.5658 | 0.0127 | -0.0526 | 123.2913
13 | 1.6876 | 0.01514 | -0.048 | 111.4663
13.5 | 1.7145 | 0.01604 | -0.0442 | 106.889
14 | 1.7293 | 0.01718 | -0.0389 | 100.6577
14.5 | 1.7487 | 0.01863 | -0.0353 | 93.8647
15 | 1.7662 | 0.0205 | -0.0322 | 86.1561
15.5 | 1.7826 | 0.02271 | -0.0295 | 78.4941
16 | 1.798 | 0.02523 | -0.0273 | 71.2644
16.5 | 1.8078 | 0.02842 | -0.0254 | 63.6101
17 | 1.816 | 0.03198 | -0.0239 | 56.7855
17.5 | 1.8214 | 0.03606 | -0.0229 | 50.5103
18 | 1.7923 | 0.04421 | -0.0221 | 40.5406
18.5 | 1.8011 | 0.04879 | -0.0226 | 36.9154
19 | 1.7874 | 0.0564 | -0.0239 | 31.6915
19.5 | 1.7807 | 0.06363 | -0.0258 | 27.9852
20 | 1.7644 | 0.07265 | -0.0288 | 24.2863

## 115. Re 12M Mach 0.10 (1)
BIGFOIL.COM POLAR EXPORT
NACA63-610 a=0.0
NACA63-610 a=0.0 |  |  |  | Cl Max: | 1.264 | at alpha= | 10 | deg
JavaFoil+Calcfoil stall+Eppler ext transition |  |  |  | L/D Max: | 169.144 | at alpha= | 6 | deg
Re: | 12000000 |  |  | Cd Min: | 0.00507 | at alpha= | 1.5 | deg
Mach: | 0.1 |  |  | Cl=0 at alpha= | -2.8879 | deg
|  |  |  | @ Cl=0.1, Cd= | 0.0059634
|  |  |  | @ Cl=0.4, Cd= | 0.0060488
|  |  |  | @ Cl=0.6, Cd= | 0.0052029
alpha (deg) | Cl | Cd | Cm | Cl/Cd
-15 | -0.286 | 0.10255 | -0.019 | -2.789
-14.5 | -0.3 | 0.09795 | -0.019 | -3.062
-14 | -0.314 | 0.09358 | -0.019 | -3.351
-13.5 | -0.327 | 0.08874 | -0.019 | -3.685
-13 | -0.34 | 0.08396 | -0.019 | -4.047
-12.5 | -0.352 | 0.07955 | -0.019 | -4.42
-12 | -0.362 | 0.07541 | -0.019 | -4.804
-11.5 | -0.371 | 0.07125 | -0.019 | -5.211
-11 | -0.378 | 0.06791 | -0.019 | -5.569
-10.5 | -0.383 | 0.06438 | -0.019 | -5.942
-10 | -0.384 | 0.06119 | -0.019 | -6.278
-9.5 | -0.383 | 0.05713 | -0.019 | -6.696
-9 | -0.377 | 0.05395 | -0.02 | -6.993
-8.5 | -0.368 | 0.05058 | -0.02 | -7.275
-8 | -0.354 | 0.04797 | -0.02 | -7.386
-7.5 | -0.336 | 0.0456 | -0.02 | -7.373
-7 | -0.314 | 0.04274 | -0.021 | -7.346
-6.5 | -0.288 | 0.03988 | -0.022 | -7.216
-6 | -0.258 | 0.0367 | -0.023 | -7.03
-5.5 | -0.275 | 0.00657 | -0.042 | -41.96
-5 | -0.229 | 0.0065 | -0.042 | -35.175
-4.5 | -0.179 | 0.00636 | -0.043 | -28.098
-4 | -0.126 | 0.00623 | -0.043 | -20.181
-3.5 | -0.07 | 0.00616 | -0.043 | -11.419
-3 | -0.013 | 0.00606 | -0.044 | -2.211
-2.5 | 0.045 | 0.00601 | -0.044 | 7.452
-2 | 0.104 | 0.00596 | -0.044 | 17.402
-1.5 | 0.163 | 0.00594 | -0.045 | 27.449
-1 | 0.222 | 0.00594 | -0.045 | 37.422
-0.5 | 0.282 | 0.00595 | -0.045 | 47.341
0 | 0.342 | 0.00598 | -0.045 | 57.081
0.5 | 0.401 | 0.00605 | -0.046 | 66.25
1 | 0.459 | 0.00523 | -0.046 | 87.849
1.5 | 0.518 | 0.00507 | -0.047 | 102.255
2 | 0.576 | 0.00515 | -0.047 | 111.943
2.5 | 0.635 | 0.00528 | -0.047 | 120.154
3 | 0.693 | 0.0054 | -0.048 | 128.292
3.5 | 0.751 | 0.00537 | -0.048 | 139.97
4 | 0.809 | 0.00555 | -0.048 | 145.615
4.5 | 0.866 | 0.00577 | -0.049 | 150.159
5 | 0.923 | 0.00605 | -0.049 | 152.521
5.5 | 0.978 | 0.00583 | -0.049 | 167.808
6 | 1.031 | 0.00609 | -0.05 | 169.144
6.5 | 1.082 | 0.00643 | -0.05 | 168.34
7 | 1.129 | 0.00893 | -0.05 | 126.514
7.5 | 1.173 | 0.00939 | -0.051 | 124.921
8 | 1.208 | 0.00992 | -0.051 | 121.824
8.5 | 1.236 | 0.01048 | -0.051 | 117.855
9 | 1.254 | 0.01116 | -0.052 | 112.326
9.5 | 1.263 | 0.01197 | -0.052 | 105.55
10 | 1.264 | 0.01269 | -0.052 | 99.612
10.5 | 1.255 | 0.01359 | -0.052 | 92.374
11 | 1.237 | 0.01461 | -0.053 | 84.68
11.5 | 1.21 | 0.01597 | -0.053 | 75.765
12 | 1.176 | 0.01704 | -0.053 | 69.039
12.5 | 1.135 | 0.01843 | -0.053 | 61.596
13 | 1.086 | 0.02072 | -0.053 | 52.438
13.5 | 1.037 | 0.02217 | -0.053 | 46.761
14 | 0.981 | 0.02454 | -0.054 | 39.995
14.5 | 0.925 | 0.0272 | -0.054 | 33.994
15 | 0.866 | 0.03059 | -0.053 | 28.319

## 116. Re 12M Mach 0.10 (2)
BIGFOIL.COM POLAR EXPORT
NACA63-610 a=0.0
NACA63-610 a=0.0 |  |  |  | Cl Max: | 1.8019 | at alpha= | 17.5 | deg
XFOIL ncrit=9 |  |  |  | L/D Max: | 176.978 | at alpha= | 4 | deg
Re: | 12000000 |  |  | Cd Min: | 0.08144 | at alpha= | 20 | deg
Mach: | 0.1 |  |  | Cl=0 at alpha= | -2.9319 | deg
|  |  |  | @ Cl=0.1, Cd= | 0.0051099
|  |  |  | @ Cl=0.4, Cd= | 0.0049493
|  |  |  | @ Cl=0.6, Cd= | 0.0040252
alpha (deg) | Cl | Cd | Cm | Cl/Cd
-13 | -1.1083 | 0.02012 | -0.0512 | -55.0845
-12.5 | -1.0632 | 0.01787 | -0.0504 | -59.4964
-12 | -1.0134 | 0.01641 | -0.0497 | -61.755
-11.5 | -0.9639 | 0.01468 | -0.0491 | -65.6608
-11 | -0.9116 | 0.01347 | -0.0486 | -67.6763
-10.5 | -0.858 | 0.01247 | -0.0483 | -68.8051
-10 | -0.8043 | 0.01141 | -0.0479 | -70.4908
-9.5 | -0.7494 | 0.01056 | -0.0476 | -70.9659
-9 | -0.6947 | 0.00958 | -0.0474 | -72.5157
-8.5 | -0.6399 | 0.00852 | -0.0471 | -75.1056
-8 | -0.5842 | 0.00773 | -0.0469 | -75.5757
-7.5 | -0.5273 | 0.00732 | -0.0469 | -72.0355
-7 | -0.4699 | 0.00703 | -0.0469 | -66.8421
-6.5 | -0.4124 | 0.00678 | -0.047 | -60.826
-6 | -0.3547 | 0.0066 | -0.0472 | -53.7424
-5.5 | -0.297 | 0.00641 | -0.0473 | -46.3339
-5 | -0.2396 | 0.00606 | -0.0475 | -39.538
-4.5 | -0.1819 | 0.00576 | -0.0476 | -31.5799
-4 | -0.1241 | 0.00553 | -0.0479 | -22.4412
-3.5 | -0.066 | 0.00541 | -0.0482 | -12.1996
-3 | -0.0079 | 0.00531 | -0.0485 | -1.4878
-2.5 | 0.0501 | 0.00517 | -0.0488 | 9.6905
-2 | 0.1082 | 0.0051 | -0.0492 | 21.2157
-1.5 | 0.1663 | 0.00503 | -0.0496 | 33.0616
-1 | 0.2245 | 0.005 | -0.05 | 44.9
-0.5 | 0.2826 | 0.00496 | -0.0504 | 56.9758
0 | 0.3406 | 0.00495 | -0.0508 | 68.8081
0.5 | 0.3987 | 0.00495 | -0.0513 | 80.5455
1 | 0.4565 | 0.00492 | -0.0518 | 92.7846
1.5 | 0.5141 | 0.0048 | -0.0523 | 107.1042
2 | 0.5705 | 0.00413 | -0.053 | 138.1356
2.5 | 0.6268 | 0.00393 | -0.0534 | 159.4911
3 | 0.6835 | 0.00406 | -0.0538 | 168.3498
3.5 | 0.7402 | 0.00426 | -0.0542 | 173.7559
4 | 0.7964 | 0.0045 | -0.0545 | 176.9778
4.5 | 0.8498 | 0.005 | -0.0543 | 169.96
5 | 0.9048 | 0.00537 | -0.0545 | 168.4916
5.5 | 0.9609 | 0.00588 | -0.055 | 163.4184
6 | 1.0157 | 0.00637 | -0.0552 | 159.4505
6.5 | 1.0688 | 0.00706 | -0.0552 | 151.3881
7 | 1.1225 | 0.00759 | -0.0552 | 147.892
7.5 | 1.1764 | 0.00804 | -0.0553 | 146.3184
8 | 1.2297 | 0.00851 | -0.0553 | 144.5006
8.5 | 1.2825 | 0.009 | -0.0552 | 142.5
9 | 1.3345 | 0.00953 | -0.055 | 140.0315
9.5 | 1.385 | 0.01015 | -0.0547 | 136.4532
10 | 1.4347 | 0.01078 | -0.0542 | 133.0891
10.5 | 1.4832 | 0.01145 | -0.0536 | 129.5371
11 | 1.5303 | 0.01216 | -0.0527 | 125.847
11.5 | 1.5753 | 0.01294 | -0.0516 | 121.7388
12 | 1.6176 | 0.01379 | -0.0501 | 117.3024
12.5 | 1.6587 | 0.01457 | -0.0484 | 113.8435
13 | 1.6945 | 0.01549 | -0.046 | 109.3932
13.5 | 1.7102 | 0.01651 | -0.0402 | 103.5857
14 | 1.7283 | 0.01787 | -0.0358 | 96.7152
14.5 | 1.7468 | 0.01961 | -0.0324 | 89.077
15 | 1.7611 | 0.02192 | -0.0292 | 80.3422
15.5 | 1.7757 | 0.02451 | -0.0267 | 72.448
16 | 1.7908 | 0.0273 | -0.0248 | 65.5971
16.5 | 1.7947 | 0.03126 | -0.0228 | 57.412
17 | 1.8001 | 0.03539 | -0.0217 | 50.8647
17.5 | 1.8019 | 0.04019 | -0.021 | 44.8345
18 | 1.7729 | 0.04896 | -0.0212 | 36.2112
18.5 | 1.7791 | 0.05421 | -0.0222 | 32.8187
19 | 1.7609 | 0.06295 | -0.0242 | 27.973
19.5 | 1.7491 | 0.07136 | -0.027 | 24.5109
20 | 1.7295 | 0.08144 | -0.0309 | 21.2365

## 117. Re 12M Mach 0.25 (1)
BIGFOIL.COM POLAR EXPORT
NACA63-610 a=0.0
NACA63-610 a=0.0 |  |  |  | Cl Max: | 1.254 | at alpha= | 9 | deg
JavaFoil+Calcfoil stall+Eppler ext transition |  |  |  | L/D Max: | 166.73 | at alpha= | 6 | deg
Re: | 12000000 |  |  | Cd Min: | 0.00514 | at alpha= | 1.5 | deg
Mach: | 0.25 |  |  | Cl=0 at alpha= | -2.8833 | deg
|  |  |  | @ Cl=0.1, Cd= | 0.006006
|  |  |  | @ Cl=0.4, Cd= | 0.0060702
|  |  |  | @ Cl=0.6, Cd= | 0.03217
alpha (deg) | Cl | Cd | Cm | Cl/Cd
-13 | -0.058 | 0.08711 | -0.019 | -0.669
-12.5 | -0.055 | 0.08095 | -0.02 | -0.685
-12 | -0.053 | 0.07649 | -0.02 | -0.688
-11.5 | -0.145 | 0.07209 | -0.02 | -2.015
-11 | -0.189 | 0.06911 | -0.02 | -2.738
-10.5 | -0.225 | 0.06539 | -0.02 | -3.439
-10 | -0.254 | 0.06205 | -0.02 | -4.101
-9.5 | -0.278 | 0.05786 | -0.02 | -4.806
-9 | -0.295 | 0.05515 | -0.02 | -5.356
-8.5 | -0.306 | 0.0523 | -0.02 | -5.844
-8 | -0.309 | 0.04928 | -0.02 | -6.271
-7.5 | -0.305 | 0.04691 | -0.02 | -6.497
-7 | -0.294 | 0.04403 | -0.02 | -6.667
-6.5 | -0.275 | 0.04174 | -0.02 | -6.594
-6 | -0.251 | 0.03878 | -0.021 | -6.47
-5.5 | -0.221 | 0.03665 | -0.022 | -6.025
-5 | -0.187 | 0.03238 | -0.026 | -5.783
-4.5 | -0.181 | 0.00644 | -0.044 | -28.049
-4 | -0.128 | 0.00631 | -0.044 | -20.241
-3.5 | -0.072 | 0.00621 | -0.044 | -11.567
-3 | -0.014 | 0.00612 | -0.045 | -2.239
-2.5 | 0.046 | 0.00606 | -0.045 | 7.586
-2 | 0.106 | 0.006 | -0.045 | 17.755
-1.5 | 0.167 | 0.00596 | -0.046 | 28.076
-1 | 0.228 | 0.00596 | -0.046 | 38.328
-0.5 | 0.29 | 0.00595 | -0.046 | 48.697
0 | 0.351 | 0.00603 | -0.047 | 58.154
0.5 | 0.412 | 0.00608 | -0.047 | 67.633
1 | 0.472 | 0.00528 | -0.047 | 89.459
1.5 | 0.532 | 0.00514 | -0.048 | 103.489
2 | 0.592 | 0.0052 | -0.048 | 113.932
2.5 | 0.652 | 0.00535 | -0.048 | 121.863
3 | 0.712 | 0.00545 | -0.049 | 130.564
3.5 | 0.771 | 0.00548 | -0.049 | 140.795
4 | 0.831 | 0.00565 | -0.05 | 146.978
4.5 | 0.89 | 0.00588 | -0.05 | 151.196
5 | 0.947 | 0.00576 | -0.05 | 164.45
5.5 | 1.003 | 0.00603 | -0.051 | 166.486
6 | 1.057 | 0.00634 | -0.051 | 166.73
6.5 | 1.109 | 0.00826 | -0.051 | 134.187
7 | 1.155 | 0.00935 | -0.052 | 123.574
7.5 | 1.196 | 0.0099 | -0.052 | 120.85
8 | 1.227 | 0.01049 | -0.052 | 117.007
8.5 | 1.247 | 0.01116 | -0.053 | 111.677
9 | 1.254 | 0.01207 | -0.053 | 103.931
9.5 | 1.248 | 0.0131 | -0.053 | 95.252
10 | 1.229 | 0.01402 | -0.053 | 87.634
10.5 | 1.195 | 0.01513 | -0.054 | 78.955
11 | 1.145 | 0.01651 | -0.054 | 69.338
11.5 | 1.081 | 0.01799 | -0.054 | 60.091
12 | 1.003 | 0.01978 | -0.054 | 50.7
12.5 | 0.913 | 0.02196 | -0.054 | 41.56
13 | 0.813 | 0.02454 | -0.054 | 33.135
13.5 | 0.7 | 0.03042 | -0.053 | 23.016
14 | 0.592 | 0.03217 | -0.054 | 18.401

## 118. Re 12M Mach 0.25 (2)
BIGFOIL.COM POLAR EXPORT
NACA63-610 a=0.0
NACA63-610 a=0.0 |  |  |  | Cl Max: | 1.7175 | at alpha= | 15 | deg
XFOIL ncrit=9 |  |  |  | L/D Max: | 180.789 | at alpha= | 4 | deg
Re: | 12000000 |  |  | Cd Min: | 0.25094 | at alpha= | -20 | deg
Mach: | 0.25 |  |  | Cl=0 at alpha= | -2.9263 | deg
|  |  |  | @ Cl=0.1, Cd= | 0.0051376
|  |  |  | @ Cl=0.4, Cd= | 0.0049621
|  |  |  | @ Cl=0.6, Cd= | 0.0041094
alpha (deg) | Cl | Cd | Cm | Cl/Cd
-20 | -0.7207 | 0.25094 | 0.0682 | -2.872
-19.5 | -0.7022 | 0.24221 | 0.0635 | -2.8991
-19 | -0.6827 | 0.23573 | 0.0589 | -2.8961
-18.5 | -0.6628 | 0.22944 | 0.0545 | -2.8888
-18 | -0.6422 | 0.22379 | 0.0501 | -2.8697
-17.5 | -0.623 | 0.21654 | 0.0457 | -2.8771
-17 | -0.6022 | 0.20965 | 0.0415 | -2.8724
-15 | -0.5299 | 0.18123 | 0.0256 | -2.9239
-14.5 | -0.5139 | 0.17292 | 0.0213 | -2.9719
-14 | -0.5067 | 0.16076 | 0.0162 | -3.1519
-13.5 | -0.492 | 0.15254 | 0.0119 | -3.2254
-13 | -0.4719 | 0.14699 | 0.0083 | -3.2104
-12.5 | -0.4524 | 0.14107 | 0.0046 | -3.2069
-11 | -0.4526 | 0.10676 | -0.0114 | -4.2394
-10.5 | -0.4308 | 0.10215 | -0.0141 | -4.2173
-10 | -0.4244 | 0.09429 | -0.0183 | -4.501
-8 | -0.6132 | 0.01048 | -0.0534 | -58.5115
-7.5 | -0.5555 | 0.00869 | -0.0524 | -63.9241
-7 | -0.4953 | 0.00778 | -0.0517 | -63.6632
-6.5 | -0.4342 | 0.00725 | -0.0511 | -59.8897
-6 | -0.3729 | 0.00694 | -0.0508 | -53.732
-5.5 | -0.3117 | 0.00669 | -0.0505 | -46.5919
-5 | -0.2508 | 0.00639 | -0.0503 | -39.2488
-4.5 | -0.1906 | 0.00596 | -0.0502 | -31.9799
-4 | -0.1301 | 0.00566 | -0.0501 | -22.9859
-3.5 | -0.0695 | 0.00546 | -0.0502 | -12.7289
-3 | -0.0089 | 0.00535 | -0.0504 | -1.6636
-2.5 | 0.0515 | 0.00521 | -0.0506 | 9.8848
-2 | 0.1118 | 0.00512 | -0.0509 | 21.8359
-1.5 | 0.1721 | 0.00504 | -0.0512 | 34.1468
-1 | 0.2323 | 0.00501 | -0.0516 | 46.3673
-0.5 | 0.2924 | 0.00497 | -0.052 | 58.833
0 | 0.3525 | 0.00497 | -0.0524 | 70.9256
0.5 | 0.4125 | 0.00496 | -0.0529 | 83.1653
1 | 0.4724 | 0.00495 | -0.0533 | 95.4343
2 | 0.5901 | 0.00414 | -0.0546 | 142.5362
2.5 | 0.6484 | 0.00396 | -0.055 | 163.7374
3 | 0.7072 | 0.0041 | -0.0553 | 172.4878
3.5 | 0.7661 | 0.00431 | -0.0557 | 177.7494
4 | 0.8244 | 0.00456 | -0.0559 | 180.7895
4.5 | 0.8799 | 0.00508 | -0.0557 | 173.2087
5.5 | 0.995 | 0.00603 | -0.056 | 165.0083
6 | 1.0518 | 0.00659 | -0.056 | 159.6055
6.5 | 1.1068 | 0.00733 | -0.0557 | 150.9959
7 | 1.163 | 0.00786 | -0.0555 | 147.9644
7.5 | 1.2193 | 0.00836 | -0.0552 | 145.8493
8 | 1.275 | 0.00888 | -0.0548 | 143.5811
8.5 | 1.33 | 0.00944 | -0.0543 | 140.8898
9 | 1.3827 | 0.01016 | -0.0534 | 136.0925
9.5 | 1.4351 | 0.01085 | -0.0524 | 132.2673
10 | 1.4861 | 0.01159 | -0.0511 | 128.2226
10.5 | 1.5347 | 0.01242 | -0.0494 | 123.5668
11 | 1.5797 | 0.01337 | -0.0472 | 118.1526
11.5 | 1.6216 | 0.01433 | -0.0446 | 113.1612
12 | 1.6495 | 0.01544 | -0.0396 | 106.8329
12.5 | 1.6665 | 0.01674 | -0.0336 | 99.552
13 | 1.6838 | 0.01868 | -0.029 | 90.1392
13.5 | 1.6988 | 0.0212 | -0.0251 | 80.1321
14 | 1.7101 | 0.02436 | -0.0217 | 70.2011
14.5 | 1.7169 | 0.02824 | -0.019 | 60.7967
15 | 1.7175 | 0.03301 | -0.0169 | 52.0297
15.5 | 1.7137 | 0.0386 | -0.0157 | 44.3964
16 | 1.7072 | 0.04505 | -0.0154 | 37.8957
16.5 | 1.6844 | 0.05396 | -0.0166 | 31.2157
17 | 1.6675 | 0.06291 | -0.0188 | 26.5061
17.5 | 1.6468 | 0.0731 | -0.0223 | 22.528
18 | 1.6053 | 0.08711 | -0.0284 | 18.4284
18.5 | 1.5793 | 0.0997 | -0.0346 | 15.8405
19 | 1.5467 | 0.11405 | -0.0424 | 13.5616
19.5 | 1.5119 | 0.12939 | -0.0513 | 11.6848
20 | 1.4789 | 0.145 | -0.061 | 10.1993

## 119. Re 12M Mach 0.50 (1)
BIGFOIL.COM POLAR EXPORT
NACA63-610 a=0.0
NACA63-610 a=0.0 |  |  |  | Cl Max: | 1.252 | at alpha= | 7.5 | deg
JavaFoil+Calcfoil stall+Eppler ext transition |  |  |  | L/D Max: | 163.159 | at alpha= | 4.5 | deg
Re: | 12000000 |  |  | Cd Min: | 0.00525 | at alpha= | 1 | deg
Mach: | 0.5 |  |  | Cl=0 at alpha= | -2.8864 | deg
|  |  |  | @ Cl=0.1, Cd= | 0.0061888
|  |  |  | @ Cl=0.4, Cd= | 0.0062129
|  |  |  | @ Cl=0.6, Cd= | 0.0053743
alpha (deg) | Cl | Cd | Cm | Cl/Cd
-20 | -0.947 | 0.146 | -0.025 | -6.484
-19.5 | -0.919 | 0.13553 | -0.025 | -6.783
-19 | -0.892 | 0.12889 | -0.025 | -6.924
-18.5 | -0.864 | 0.13395 | -0.025 | -6.451
-18 | -0.836 | 0.12879 | -0.025 | -6.489
-17.5 | -0.807 | 0.12361 | -0.024 | -6.532
-17 | -0.781 | 0.11551 | -0.025 | -6.759
-16.5 | -0.755 | 0.10546 | -0.026 | -7.163
-16 | -0.728 | 0.09967 | -0.026 | -7.305
-15.5 | -0.702 | 0.09286 | -0.027 | -7.564
-15 | -0.668 | 0.10491 | -0.024 | -6.365
-14.5 | -0.64 | 0.09791 | -0.024 | -6.539
-14 | -0.614 | 0.0899 | -0.025 | -6.829
-13.5 | -0.587 | 0.08244 | -0.025 | -7.124
-13 | -0.561 | 0.076 | -0.026 | -7.387
-12.5 | -0.536 | 0.06948 | -0.028 | -7.712
-12 | -0.512 | 0.06128 | -0.03 | -8.36
-11.5 | -0.565 | 0.01189 | -0.044 | -47.564
-11 | -0.446 | 0.07381 | -0.023 | -6.037
-10.5 | -0.418 | 0.06615 | -0.023 | -6.323
-10 | -0.391 | 0.06037 | -0.024 | -6.484
-9.5 | -0.365 | 0.05505 | -0.025 | -6.627
-9 | -0.338 | 0.05043 | -0.027 | -6.704
-8.5 | -0.313 | 0.0445 | -0.029 | -7.035
-8 | -0.348 | 0.00541 | -0.047 | -64.365
-7.5 | -0.253 | 0.04864 | -0.023 | -5.193
-7 | -0.225 | 0.0463 | -0.022 | -4.857
-6.5 | -0.198 | 0.04263 | -0.023 | -4.638
-6 | -0.17 | 0.03942 | -0.024 | -4.324
-5.5 | -0.143 | 0.03633 | -0.025 | -3.946
-5 | -0.115 | 0.03701 | -0.023 | -3.119
-4.5 | -0.088 | 0.03565 | -0.022 | -2.469
-4 | -0.098 | 0.034 | -0.023 | -2.894
-3.5 | -0.061 | 0.03095 | -0.026 | -1.964
-3 | -0.015 | 0.00634 | -0.05 | -2.34
-2.5 | 0.051 | 0.00624 | -0.05 | 8.101
-2 | 0.118 | 0.00617 | -0.051 | 19.137
-1.5 | 0.186 | 0.00611 | -0.051 | 30.505
-1 | 0.255 | 0.00612 | -0.051 | 41.634
-0.5 | 0.323 | 0.00614 | -0.052 | 52.629
0 | 0.392 | 0.0062 | -0.052 | 63.258
0.5 | 0.46 | 0.00631 | -0.053 | 72.815
1 | 0.527 | 0.00525 | -0.053 | 100.348
1.5 | 0.594 | 0.00536 | -0.053 | 110.794
2 | 0.661 | 0.00552 | -0.054 | 119.726
2.5 | 0.728 | 0.00551 | -0.054 | 132.104
3 | 0.794 | 0.00573 | -0.055 | 138.692
3.5 | 0.861 | 0.00591 | -0.055 | 145.679
4 | 0.926 | 0.00582 | -0.055 | 159.066
4.5 | 0.991 | 0.00607 | -0.056 | 163.159
5 | 1.053 | 0.00789 | -0.056 | 133.398
5.5 | 1.111 | 0.00856 | -0.057 | 129.883
6 | 1.164 | 0.00928 | -0.057 | 125.437
6.5 | 1.207 | 0.0109 | -0.057 | 110.708
7 | 1.239 | 0.01189 | -0.057 | 104.211
7.5 | 1.252 | 0.01301 | -0.057 | 96.246
8 | 1.205 | 0.01466 | -0.057 | 82.234
8.5 | 0.726 | 0.01725 | -0.057 | 42.084
9 | 0.753 | 0.01882 | -0.058 | 40.03
9.5 | 0.783 | 0.01923 | -0.058 | 40.707
10 | 0.805 | 0.0229 | -0.058 | 35.162
10.5 | 0.837 | 0.02233 | -0.058 | 37.486
11 | 0.861 | 0.02546 | -0.058 | 33.81
11.5 | 0.856 | 0.03879 | -0.055 | 22.077
12 | 0.912 | 0.02981 | -0.059 | 30.591
12.5 | 0.925 | 0.03768 | -0.057 | 24.54

## 120. Re 12M Mach 0.50 (2)
BIGFOIL.COM POLAR EXPORT
NACA63-610 a=0.0
NACA63-610 a=0.0 |  |  |  | Cl Max: | 1.535 | at alpha= | 9 | deg
XFOIL ncrit=9 |  |  |  | L/D Max: | 193.225 | at alpha= | 4 | deg
Re: | 12000000 |  |  | Cd Min: | 0.2754 | at alpha= | -20 | deg
Mach: | 0.5 |  |  | Cl=0 at alpha= | -2.8967 | deg
|  |  |  | @ Cl=0.1, Cd= | 0.0053581
|  |  |  | @ Cl=0.4, Cd= | 0.0050319
|  |  |  | @ Cl=0.6, Cd= | 0.005005
alpha (deg) | Cl | Cd | Cm | Cl/Cd
-20 | -0.7893 | 0.2754 | 0.0836 | -2.866
-19.5 | -0.7663 | 0.26673 | 0.078 | -2.8729
-19 | -0.7426 | 0.25828 | 0.0726 | -2.8752
-18.5 | -0.7189 | 0.24941 | 0.0672 | -2.8824
-18 | -0.6949 | 0.24093 | 0.0618 | -2.8842
-17 | -0.6506 | 0.22617 | 0.053 | -2.8766
-16 | -0.6027 | 0.2099 | 0.0431 | -2.8714
-15.5 | -0.5794 | 0.20166 | 0.0382 | -2.8732
-14.5 | -0.5331 | 0.18545 | 0.0285 | -2.8746
-14 | -0.5129 | 0.17669 | 0.0235 | -2.9028
-13.5 | -0.491 | 0.16846 | 0.0187 | -2.9146
-13 | -0.472 | 0.15927 | 0.0139 | -2.9635
-12.5 | -0.4526 | 0.15054 | 0.0093 | -3.0065
-12 | -0.4336 | 0.14221 | 0.0046 | -3.049
-11.5 | -0.4117 | 0.13548 | 0.0004 | -3.0388
-11 | -0.3959 | 0.12668 | -0.0043 | -3.1252
-10.5 | -0.3745 | 0.12009 | -0.0083 | -3.1185
-10 | -0.3563 | 0.11273 | -0.0124 | -3.1606
-9.5 | -0.3423 | 0.10452 | -0.0168 | -3.275
-9 | -0.3278 | 0.09695 | -0.021 | -3.3811
-8.5 | -0.3172 | 0.08897 | -0.0253 | -3.5652
-8 | -0.3082 | 0.08122 | -0.0296 | -3.7946
-7.5 | -0.3009 | 0.07394 | -0.0334 | -4.0695
-7 | -0.3025 | 0.0665 | -0.0374 | -4.5489
-6 | -0.2868 | 0.05167 | -0.051 | -5.5506
-5.5 | -0.2626 | 0.04288 | -0.0569 | -6.1241
-5 | -0.2251 | 0.03509 | -0.0603 | -6.4149
-4.5 | -0.1828 | 0.02577 | -0.0621 | -7.0935
-4 | -0.1378 | 0.01472 | -0.0619 | -9.3614
-3.5 | -0.0858 | 0.00661 | -0.0607 | -12.9803
-3 | -0.0148 | 0.00577 | -0.0596 | -2.565
-2.5 | 0.0568 | 0.00548 | -0.059 | 10.365
-2 | 0.1277 | 0.00528 | -0.0587 | 24.1856
-1.5 | 0.198 | 0.00517 | -0.0587 | 38.2979
-1 | 0.2678 | 0.00508 | -0.0588 | 52.7165
-0.5 | 0.3372 | 0.00505 | -0.0591 | 66.7723
0 | 0.4064 | 0.00503 | -0.0595 | 80.7952
0.5 | 0.4754 | 0.00504 | -0.0599 | 94.3254
1 | 0.5443 | 0.00507 | -0.0603 | 107.357
1.5 | 0.6129 | 0.00499 | -0.0609 | 122.8257
2 | 0.6798 | 0.00425 | -0.0616 | 159.9529
2.5 | 0.7474 | 0.00414 | -0.0619 | 180.5314
3 | 0.8157 | 0.00435 | -0.0621 | 187.5172
3.5 | 0.8841 | 0.00464 | -0.0621 | 190.5388
4 | 0.9526 | 0.00493 | -0.062 | 193.2252
5 | 1.0843 | 0.00608 | -0.0605 | 178.3388
5.5 | 1.1503 | 0.00682 | -0.0594 | 168.6657
6 | 1.2143 | 0.00772 | -0.0579 | 157.2927
6.5 | 1.2775 | 0.00862 | -0.0558 | 148.2019
7 | 1.3432 | 0.00931 | -0.0536 | 144.275
7.5 | 1.4071 | 0.01009 | -0.0508 | 139.4549
8 | 1.4664 | 0.01106 | -0.0471 | 132.5859
8.5 | 1.5213 | 0.01212 | -0.0422 | 125.5198
9 | 1.535 | 0.01397 | -0.0319 | 109.8783
9.5 | 1.5254 | 0.01805 | -0.0229 | 84.5097
11 | 1.4178 | 0.04242 | -0.0117 | 33.4229
11.5 | 1.3855 | 0.0524 | -0.0126 | 26.4408
12 | 1.3542 | 0.06354 | -0.0159 | 21.3126
12.5 | 1.3174 | 0.07659 | -0.0217 | 17.2007
13 | 1.2865 | 0.09017 | -0.0288 | 14.2675
13.5 | 1.2548 | 0.10502 | -0.0377 | 11.9482
14 | 1.2275 | 0.12026 | -0.0473 | 10.2071

## 121. Re 14M Mach 0.00 (1)
BIGFOIL.COM POLAR EXPORT
NACA63-610 a=0.0
NACA63-610 a=0.0 |  |  |  | Cl Max: | 1.27 | at alpha= | 10 | deg
JavaFoil+Calcfoil stall+Eppler ext transition |  |  |  | L/D Max: | 170.003 | at alpha= | 6 | deg
Re: | 14000000 |  |  | Cd Min: | 0.00521 | at alpha= | 2 | deg
Mach: | 0 |  |  | Cl=0 at alpha= | -2.8879 | deg
|  |  |  | @ Cl=0.1, Cd= | 0.0058926
|  |  |  | @ Cl=0.4, Cd= | 0.0060066
|  |  |  | @ Cl=0.6, Cd= | 0.0052459
alpha (deg) | Cl | Cd | Cm | Cl/Cd
-15.5 | -0.314 | 0.10735 | -0.019 | -2.93
-15 | -0.326 | 0.10245 | -0.019 | -3.186
-14.5 | -0.338 | 0.09711 | -0.019 | -3.483
-14 | -0.35 | 0.092 | -0.019 | -3.802
-13.5 | -0.361 | 0.08794 | -0.019 | -4.103
-13 | -0.371 | 0.08331 | -0.019 | -4.453
-12.5 | -0.38 | 0.079 | -0.019 | -4.812
-12 | -0.388 | 0.0745 | -0.019 | -5.207
-11.5 | -0.394 | 0.07118 | -0.019 | -5.536
-11 | -0.398 | 0.06726 | -0.019 | -5.919
-10.5 | -0.4 | 0.06411 | -0.019 | -6.234
-10 | -0.398 | 0.06073 | -0.019 | -6.561
-9.5 | -0.394 | 0.05645 | -0.02 | -6.985
-9 | -0.387 | 0.05338 | -0.02 | -7.243
-8.5 | -0.375 | 0.04993 | -0.02 | -7.513
-8 | -0.36 | 0.04696 | -0.021 | -7.662
-7.5 | -0.34 | 0.04488 | -0.02 | -7.572
-7 | -0.317 | 0.04206 | -0.021 | -7.526
-6.5 | -0.29 | 0.03904 | -0.023 | -7.417
-6 | -0.261 | 0.03419 | -0.026 | -7.628
-5.5 | -0.275 | 0.00654 | -0.042 | -42.146
-5 | -0.228 | 0.00639 | -0.042 | -35.775
-4.5 | -0.178 | 0.00624 | -0.042 | -28.545
-4 | -0.125 | 0.00612 | -0.043 | -20.459
-3.5 | -0.07 | 0.00607 | -0.043 | -11.554
-3 | -0.013 | 0.00599 | -0.043 | -2.227
-2.5 | 0.045 | 0.00594 | -0.044 | 7.512
-2 | 0.103 | 0.00589 | -0.044 | 17.526
-1.5 | 0.162 | 0.00587 | -0.044 | 27.613
-1 | 0.221 | 0.00586 | -0.045 | 37.773
-0.5 | 0.28 | 0.00591 | -0.045 | 47.497
0 | 0.34 | 0.00592 | -0.045 | 57.439
0.5 | 0.399 | 0.00602 | -0.046 | 66.205
1 | 0.457 | 0.00524 | -0.046 | 87.268
1.5 | 0.516 | 0.00536 | -0.046 | 96.294
2 | 0.574 | 0.00521 | -0.047 | 110.168
2.5 | 0.632 | 0.00529 | -0.047 | 119.487
3 | 0.69 | 0.00538 | -0.047 | 128.057
3.5 | 0.747 | 0.00541 | -0.048 | 138.148
4 | 0.805 | 0.00559 | -0.048 | 143.978
4.5 | 0.862 | 0.00578 | -0.048 | 149.173
5 | 0.918 | 0.00599 | -0.049 | 153.358
5.5 | 0.973 | 0.0058 | -0.049 | 167.896
6 | 1.026 | 0.00604 | -0.05 | 170.003
6.5 | 1.077 | 0.00671 | -0.05 | 160.457
7 | 1.125 | 0.00868 | -0.05 | 129.62
7.5 | 1.169 | 0.00916 | -0.051 | 127.641
8 | 1.205 | 0.00961 | -0.051 | 125.455
8.5 | 1.234 | 0.01014 | -0.051 | 121.712
9 | 1.254 | 0.01076 | -0.052 | 116.557
9.5 | 1.266 | 0.01151 | -0.052 | 110.03
10 | 1.27 | 0.01216 | -0.052 | 104.394
10.5 | 1.264 | 0.01298 | -0.052 | 97.384
11 | 1.249 | 0.0141 | -0.053 | 88.601
11.5 | 1.228 | 0.01513 | -0.053 | 81.144
12 | 1.199 | 0.01608 | -0.053 | 74.562
12.5 | 1.163 | 0.01752 | -0.053 | 66.344
13 | 1.121 | 0.01927 | -0.053 | 58.142
13.5 | 1.076 | 0.02063 | -0.053 | 52.162
14 | 1.027 | 0.02267 | -0.054 | 45.306
14.5 | 0.976 | 0.02496 | -0.054 | 39.122
15 | 0.924 | 0.02774 | -0.054 | 33.305

## 122. Re 14M Mach 0.00 (2)
BIGFOIL.COM POLAR EXPORT
NACA63-610 a=0.0
NACA63-610 a=0.0 |  |  |  | Cl Max: | 1.8277 | at alpha= | 17.5 | deg
XFOIL ncrit=9 |  |  |  | L/D Max: | 174.066 | at alpha= | 4 | deg
Re: | 14000000 |  |  | Cd Min: | 0.07007 | at alpha= | 20 | deg
Mach: | 0 |  |  | Cl=0 at alpha= | -2.9302 | deg
|  |  |  | @ Cl=0.1, Cd= | 0.005009
|  |  |  | @ Cl=0.4, Cd= | 0.0048886
|  |  |  | @ Cl=0.6, Cd= | 0.0041053
alpha (deg) | Cl | Cd | Cm | Cl/Cd
-17.5 | -1.4357 | 0.03409 | -0.0586 | -42.115
-17 | -1.4441 | 0.0283 | -0.0555 | -51.0283
-16.5 | -1.4232 | 0.02536 | -0.053 | -56.1199
-15.5 | -1.3512 | 0.02098 | -0.0504 | -64.4042
-15 | -1.3082 | 0.01937 | -0.0495 | -67.5374
-14.5 | -1.2624 | 0.01802 | -0.0488 | -70.0555
-14 | -1.2147 | 0.01684 | -0.0483 | -72.1318
-13.5 | -1.1657 | 0.01575 | -0.0478 | -74.0127
-13 | -1.1166 | 0.01452 | -0.0473 | -76.9008
-12.5 | -1.0656 | 0.01357 | -0.0469 | -78.5262
-12 | -1.0134 | 0.01276 | -0.0466 | -79.4201
-11.5 | -0.9611 | 0.01187 | -0.0464 | -80.9688
-11 | -0.9078 | 0.01114 | -0.0462 | -81.4901
-10.5 | -0.8538 | 0.01048 | -0.0461 | -81.4695
-10 | -0.7996 | 0.00981 | -0.046 | -81.5087
-9.5 | -0.7448 | 0.00923 | -0.0459 | -80.6934
-9 | -0.6897 | 0.00866 | -0.0459 | -79.642
-8.5 | -0.6342 | 0.00813 | -0.0459 | -78.0074
-8 | -0.5794 | 0.00731 | -0.0458 | -79.2613
-7.5 | -0.523 | 0.00697 | -0.0459 | -75.0359
-7 | -0.4663 | 0.00672 | -0.0461 | -69.3899
-6.5 | -0.4094 | 0.00649 | -0.0463 | -63.0817
-6 | -0.3523 | 0.00631 | -0.0465 | -55.832
-5.5 | -0.2952 | 0.00612 | -0.0467 | -48.2353
-5 | -0.2379 | 0.0059 | -0.0469 | -40.322
-4.5 | -0.1807 | 0.00563 | -0.0472 | -32.0959
-4 | -0.1234 | 0.00539 | -0.0474 | -22.8942
-3.5 | -0.0657 | 0.00528 | -0.0478 | -12.4432
-2.5 | 0.0496 | 0.00507 | -0.0485 | 9.783
-2 | 0.1074 | 0.005 | -0.0489 | 21.48
-1.5 | 0.1651 | 0.00493 | -0.0493 | 33.4888
-1 | 0.2229 | 0.0049 | -0.0497 | 45.4898
-0.5 | 0.2807 | 0.00486 | -0.0501 | 57.7572
0 | 0.3384 | 0.00487 | -0.0506 | 69.4867
0.5 | 0.396 | 0.00489 | -0.051 | 80.9816
1 | 0.4536 | 0.00487 | -0.0515 | 93.1417
1.5 | 0.5109 | 0.00482 | -0.052 | 105.9959
2 | 0.5672 | 0.00424 | -0.0527 | 133.7736
2.5 | 0.6232 | 0.00401 | -0.0532 | 155.4115
3 | 0.6794 | 0.00407 | -0.0536 | 166.9287
3.5 | 0.736 | 0.00429 | -0.054 | 171.5618
4 | 0.792 | 0.00455 | -0.0544 | 174.0659
4.5 | 0.846 | 0.00506 | -0.0545 | 167.1937
5 | 0.8991 | 0.00538 | -0.0543 | 167.119
5.5 | 0.9551 | 0.0058 | -0.0548 | 164.6724
6 | 1.0098 | 0.00624 | -0.0551 | 161.8269
6.5 | 1.0627 | 0.00689 | -0.0552 | 154.238
7 | 1.1164 | 0.00737 | -0.0553 | 151.479
7.5 | 1.1701 | 0.00779 | -0.0555 | 150.2054
8 | 1.2233 | 0.00823 | -0.0556 | 148.6391
8.5 | 1.2758 | 0.0087 | -0.0556 | 146.6437
9 | 1.3275 | 0.0092 | -0.0555 | 144.2935
9.5 | 1.3781 | 0.00979 | -0.0553 | 140.7661
10 | 1.4279 | 0.01037 | -0.055 | 137.6953
10.5 | 1.4765 | 0.011 | -0.0546 | 134.2273
11 | 1.524 | 0.01167 | -0.054 | 130.5913
12.5 | 1.6572 | 0.0138 | -0.051 | 120.087
13 | 1.6965 | 0.01461 | -0.0493 | 116.1191
13.5 | 1.7316 | 0.01548 | -0.047 | 111.8605
14 | 1.7461 | 0.01646 | -0.0411 | 106.0814
14.5 | 1.7632 | 0.01782 | -0.0369 | 98.945
15 | 1.7788 | 0.01966 | -0.0332 | 90.4781
15.5 | 1.7947 | 0.0218 | -0.0304 | 82.3257
16 | 1.8121 | 0.02408 | -0.0281 | 75.2533
16.5 | 1.816 | 0.02764 | -0.0256 | 65.7019
17 | 1.8241 | 0.03115 | -0.024 | 58.5586
17.5 | 1.8277 | 0.03536 | -0.0228 | 51.6883
18 | 1.8004 | 0.0432 | -0.0219 | 41.6759
19 | 1.8009 | 0.05457 | -0.0234 | 33.0016
19.5 | 1.7959 | 0.06145 | -0.0251 | 29.2254
20 | 1.7812 | 0.07007 | -0.0278 | 25.4203

## 123. Re 14M Mach 0.10 (1)
BIGFOIL.COM POLAR EXPORT
NACA63-610 a=0.0
NACA63-610 a=0.0 |  |  |  | Cl Max: | 1.266 | at alpha= | 10 | deg
JavaFoil+Calcfoil stall+Eppler ext transition |  |  |  | L/D Max: | 168.764 | at alpha= | 6 | deg
Re: | 14000000 |  |  | Cd Min: | 0.0051 | at alpha= | 1.5 | deg
Mach: | 0.1 |  |  | Cl=0 at alpha= | -2.8879 | deg
|  |  |  | @ Cl=0.1, Cd= | 0.0058934
|  |  |  | @ Cl=0.4, Cd= | 0.0060086
|  |  |  | @ Cl=0.6, Cd= | 0.0052344
alpha (deg) | Cl | Cd | Cm | Cl/Cd
-15 | -0.286 | 0.10276 | -0.019 | -2.784
-14.5 | -0.3 | 0.0971 | -0.019 | -3.089
-14 | -0.314 | 0.09269 | -0.019 | -3.384
-13.5 | -0.327 | 0.08785 | -0.019 | -3.723
-13 | -0.34 | 0.08382 | -0.019 | -4.054
-12.5 | -0.352 | 0.07936 | -0.019 | -4.432
-12 | -0.362 | 0.0753 | -0.019 | -4.812
-11.5 | -0.371 | 0.07113 | -0.019 | -5.219
-11 | -0.378 | 0.06753 | -0.019 | -5.602
-10.5 | -0.383 | 0.06402 | -0.019 | -5.977
-10 | -0.384 | 0.06079 | -0.019 | -6.32
-9.5 | -0.383 | 0.05716 | -0.02 | -6.695
-9 | -0.377 | 0.05353 | -0.02 | -7.048
-8.5 | -0.368 | 0.05033 | -0.02 | -7.313
-8 | -0.354 | 0.04739 | -0.02 | -7.478
-7.5 | -0.336 | 0.04535 | -0.02 | -7.416
-7 | -0.314 | 0.04244 | -0.021 | -7.402
-6.5 | -0.288 | 0.03947 | -0.022 | -7.296
-6 | -0.259 | 0.03577 | -0.024 | -7.234
-5.5 | -0.275 | 0.00651 | -0.042 | -42.316
-5 | -0.229 | 0.00641 | -0.042 | -35.681
-4.5 | -0.179 | 0.00626 | -0.043 | -28.55
-4 | -0.126 | 0.00613 | -0.043 | -20.502
-3.5 | -0.07 | 0.00607 | -0.043 | -11.588
-3 | -0.013 | 0.00599 | -0.044 | -2.237
-2.5 | 0.045 | 0.00594 | -0.044 | 7.546
-2 | 0.104 | 0.00589 | -0.044 | 17.612
-1.5 | 0.163 | 0.00587 | -0.045 | 27.761
-1 | 0.222 | 0.00587 | -0.045 | 37.874
-0.5 | 0.282 | 0.0059 | -0.045 | 47.788
0 | 0.342 | 0.00593 | -0.045 | 57.635
0.5 | 0.401 | 0.00601 | -0.046 | 66.661
1 | 0.459 | 0.00527 | -0.046 | 87.112
1.5 | 0.518 | 0.0051 | -0.047 | 101.556
2 | 0.576 | 0.00521 | -0.047 | 110.727
2.5 | 0.635 | 0.00527 | -0.047 | 120.37
3 | 0.693 | 0.00541 | -0.048 | 128.191
3.5 | 0.751 | 0.00543 | -0.048 | 138.182
4 | 0.809 | 0.00559 | -0.048 | 144.746
4.5 | 0.866 | 0.00583 | -0.049 | 148.48
5 | 0.923 | 0.00604 | -0.049 | 152.757
5.5 | 0.978 | 0.00588 | -0.049 | 166.395
6 | 1.031 | 0.00611 | -0.05 | 168.764
6.5 | 1.082 | 0.00671 | -0.05 | 161.382
7 | 1.13 | 0.00878 | -0.05 | 128.66
7.5 | 1.173 | 0.00924 | -0.051 | 126.928
8 | 1.209 | 0.0097 | -0.051 | 124.736
8.5 | 1.237 | 0.01025 | -0.052 | 120.714
9 | 1.256 | 0.01093 | -0.052 | 114.92
9.5 | 1.265 | 0.01166 | -0.052 | 108.551
10 | 1.266 | 0.01234 | -0.052 | 102.578
10.5 | 1.257 | 0.01322 | -0.053 | 95.132
11 | 1.239 | 0.0142 | -0.053 | 87.309
11.5 | 1.212 | 0.01557 | -0.053 | 77.806
12 | 1.178 | 0.01647 | -0.053 | 71.548
12.5 | 1.137 | 0.018 | -0.053 | 63.158
13 | 1.089 | 0.01987 | -0.053 | 54.797
13.5 | 1.039 | 0.02134 | -0.054 | 48.668
14 | 0.983 | 0.02367 | -0.054 | 41.546
14.5 | 0.927 | 0.0261 | -0.054 | 35.508
15 | 0.869 | 0.02927 | -0.054 | 29.668

## 124. Re 14M Mach 0.10 (2)
BIGFOIL.COM POLAR EXPORT
NACA63-610 a=0.0
NACA63-610 a=0.0 |  |  |  | Cl Max: | 1.8107 | at alpha= | 17.5 | deg
XFOIL ncrit=9 |  |  |  | L/D Max: | 174.781 | at alpha= | 4 | deg
Re: | 14000000 |  |  | Cd Min: | 0.08014 | at alpha= | 20 | deg
Mach: | 0.1 |  |  | Cl=0 at alpha= | -2.9291 | deg
|  |  |  | @ Cl=0.1, Cd= | 0.0050196
|  |  |  | @ Cl=0.4, Cd= | 0.0048897
|  |  |  | @ Cl=0.6, Cd= | 0.0041205
alpha (deg) | Cl | Cd | Cm | Cl/Cd
-14 | -1.2132 | 0.02125 | -0.0525 | -57.0918
-13.5 | -1.1692 | 0.01913 | -0.0516 | -61.1187
-13 | -1.1245 | 0.01683 | -0.0506 | -66.8152
-12.5 | -1.0747 | 0.0154 | -0.0499 | -69.7857
-12 | -1.0227 | 0.01428 | -0.0493 | -71.6176
-11.5 | -0.9707 | 0.01305 | -0.0488 | -74.3831
-11 | -0.917 | 0.01209 | -0.0483 | -75.8478
-10.5 | -0.8626 | 0.01127 | -0.048 | -76.5395
-10 | -0.8078 | 0.01043 | -0.0477 | -77.4497
-9 | -0.6967 | 0.00903 | -0.0472 | -77.1539
-8.5 | -0.6405 | 0.00843 | -0.0471 | -75.9786
-8 | -0.5848 | 0.00758 | -0.0468 | -77.1504
-7.5 | -0.5282 | 0.00708 | -0.0468 | -74.6045
-7 | -0.4708 | 0.00679 | -0.0468 | -69.3373
-6 | -0.3555 | 0.00635 | -0.0471 | -55.9843
-5.5 | -0.2977 | 0.00616 | -0.0473 | -48.3279
-5 | -0.24 | 0.00593 | -0.0474 | -40.4722
-4.5 | -0.1823 | 0.00566 | -0.0476 | -32.2085
-4 | -0.1244 | 0.00541 | -0.0478 | -22.9945
-3.5 | -0.0664 | 0.00529 | -0.0481 | -12.552
-2.5 | 0.0499 | 0.00508 | -0.0488 | 9.8228
-2 | 0.108 | 0.00501 | -0.0492 | 21.5569
-1.5 | 0.1662 | 0.00493 | -0.0496 | 33.712
-0.5 | 0.2825 | 0.00486 | -0.0504 | 58.1276
0 | 0.3406 | 0.00487 | -0.0508 | 69.9384
0.5 | 0.3985 | 0.00489 | -0.0513 | 81.4928
1 | 0.4565 | 0.00488 | -0.0518 | 93.5451
1.5 | 0.5141 | 0.00483 | -0.0523 | 106.4389
2 | 0.5707 | 0.00424 | -0.053 | 134.5991
2.5 | 0.6271 | 0.00401 | -0.0535 | 156.384
3 | 0.6837 | 0.00408 | -0.0539 | 167.5735
3.5 | 0.7406 | 0.0043 | -0.0543 | 172.2326
4 | 0.797 | 0.00456 | -0.0546 | 174.7807
4.5 | 0.8514 | 0.00508 | -0.0548 | 167.5984
5 | 0.9049 | 0.0054 | -0.0545 | 167.5741
5.5 | 0.9612 | 0.00583 | -0.055 | 164.8714
6 | 1.0163 | 0.00627 | -0.0553 | 162.0893
6.5 | 1.0696 | 0.00694 | -0.0553 | 154.121
7 | 1.1238 | 0.00741 | -0.0554 | 151.6599
7.5 | 1.1779 | 0.00784 | -0.0555 | 150.2423
8 | 1.2315 | 0.00829 | -0.0555 | 148.5525
8.5 | 1.2845 | 0.00877 | -0.0555 | 146.4652
9 | 1.3366 | 0.00929 | -0.0553 | 143.8751
9.5 | 1.3872 | 0.00992 | -0.055 | 139.8387
10 | 1.4376 | 0.0105 | -0.0546 | 136.9143
10.5 | 1.4863 | 0.01117 | -0.054 | 133.0618
11 | 1.5339 | 0.01186 | -0.0532 | 129.3339
12 | 1.6242 | 0.01332 | -0.051 | 121.9369
12.5 | 1.6666 | 0.01407 | -0.0495 | 118.4506
13 | 1.7046 | 0.01494 | -0.0474 | 114.0964
13.5 | 1.7294 | 0.01586 | -0.043 | 109.0416
14 | 1.744 | 0.01709 | -0.0376 | 102.048
14.5 | 1.7596 | 0.01883 | -0.0335 | 93.4466
15 | 1.77 | 0.02127 | -0.0297 | 83.2158
15.5 | 1.7844 | 0.0238 | -0.0271 | 74.9748
16 | 1.8022 | 0.0263 | -0.0252 | 68.5247
16.5 | 1.8035 | 0.0304 | -0.023 | 59.3257
17 | 1.8093 | 0.03442 | -0.0216 | 52.5654
17.5 | 1.8107 | 0.03919 | -0.0209 | 46.2031
18 | 1.7762 | 0.04845 | -0.021 | 36.6605
18.5 | 1.7842 | 0.05346 | -0.0218 | 33.3745
19 | 1.7692 | 0.06173 | -0.0237 | 28.6603
19.5 | 1.7607 | 0.06959 | -0.0262 | 25.301
20 | 1.7376 | 0.08014 | -0.0302 | 21.6821

## 125. Re 14M Mach 0.25 (1)
BIGFOIL.COM POLAR EXPORT
NACA63-610 a=0.0
NACA63-610 a=0.0 |  |  |  | Cl Max: | 1.256 | at alpha= | 9 | deg
JavaFoil+Calcfoil stall+Eppler ext transition |  |  |  | L/D Max: | 168.816 | at alpha= | 6 | deg
Re: | 14000000 |  |  | Cd Min: | 0.00514 | at alpha= | 1.5 | deg
Mach: | 0.25 |  |  | Cl=0 at alpha= | -2.8833 | deg
|  |  |  | @ Cl=0.1, Cd= | 0.005924
|  |  |  | @ Cl=0.4, Cd= | 0.0060484
|  |  |  | @ Cl=0.6, Cd= | 0.0311
alpha (deg) | Cl | Cd | Cm | Cl/Cd
-13 | -0.058 | 0.08677 | -0.02 | -0.672
-12.5 | -0.055 | 0.07977 | -0.02 | -0.696
-12 | -0.053 | 0.07607 | -0.02 | -0.692
-11.5 | -0.145 | 0.07221 | -0.02 | -2.012
-11 | -0.189 | 0.06907 | -0.02 | -2.74
-10.5 | -0.225 | 0.06529 | -0.02 | -3.445
-10 | -0.254 | 0.06143 | -0.02 | -4.143
-9.5 | -0.278 | 0.05765 | -0.02 | -4.826
-9 | -0.295 | 0.05442 | -0.02 | -5.428
-8.5 | -0.306 | 0.05204 | -0.02 | -5.875
-8 | -0.309 | 0.04888 | -0.02 | -6.324
-7.5 | -0.305 | 0.04662 | -0.02 | -6.54
-7 | -0.294 | 0.04373 | -0.02 | -6.716
-6.5 | -0.275 | 0.04143 | -0.021 | -6.646
-6 | -0.251 | 0.03858 | -0.022 | -6.506
-5.5 | -0.221 | 0.03629 | -0.023 | -6.091
-5 | -0.23 | 0.00641 | -0.044 | -35.791
-4.5 | -0.181 | 0.00636 | -0.044 | -28.408
-4 | -0.128 | 0.00621 | -0.044 | -20.559
-3.5 | -0.072 | 0.00611 | -0.044 | -11.768
-3 | -0.014 | 0.00603 | -0.045 | -2.273
-2.5 | 0.046 | 0.00596 | -0.045 | 7.707
-2 | 0.106 | 0.00592 | -0.045 | 17.99
-1.5 | 0.167 | 0.00591 | -0.046 | 28.301
-1 | 0.228 | 0.00589 | -0.046 | 38.776
-0.5 | 0.29 | 0.00595 | -0.046 | 48.688
0 | 0.351 | 0.00596 | -0.047 | 58.863
0.5 | 0.412 | 0.00607 | -0.047 | 67.814
1 | 0.472 | 0.00533 | -0.047 | 88.522
1.5 | 0.532 | 0.00514 | -0.048 | 103.514
2 | 0.592 | 0.00525 | -0.048 | 112.789
2.5 | 0.652 | 0.00535 | -0.048 | 121.803
3 | 0.712 | 0.00546 | -0.049 | 130.49
3.5 | 0.771 | 0.00551 | -0.049 | 140.06
4 | 0.831 | 0.00567 | -0.05 | 146.458
4.5 | 0.89 | 0.00595 | -0.05 | 149.548
5 | 0.947 | 0.0062 | -0.05 | 152.732
5.5 | 1.003 | 0.00599 | -0.051 | 167.412
6 | 1.057 | 0.00626 | -0.051 | 168.816
6.5 | 1.109 | 0.0086 | -0.051 | 128.92
7 | 1.155 | 0.00916 | -0.052 | 126.182
7.5 | 1.197 | 0.00969 | -0.052 | 123.525
8 | 1.228 | 0.01026 | -0.052 | 119.769
8.5 | 1.248 | 0.01091 | -0.053 | 114.409
9 | 1.256 | 0.01174 | -0.053 | 106.939
9.5 | 1.25 | 0.01274 | -0.053 | 98.109
10 | 1.231 | 0.01363 | -0.053 | 90.348
10.5 | 1.197 | 0.01472 | -0.054 | 81.268
11 | 1.147 | 0.01608 | -0.054 | 71.325
11.5 | 1.082 | 0.01748 | -0.054 | 61.937
12 | 1.005 | 0.01909 | -0.054 | 52.622
12.5 | 0.915 | 0.02116 | -0.054 | 43.218
13 | 0.815 | 0.0236 | -0.054 | 34.525
13.5 | 0.703 | 0.02895 | -0.054 | 24.273
14 | 0.593 | 0.0311 | -0.054 | 19.076

## 126. Re 14M Mach 0.25 (2)
BIGFOIL.COM POLAR EXPORT
NACA63-610 a=0.0
NACA63-610 a=0.0 |  |  |  | Cl Max: | 1.7393 | at alpha= | 15 | deg
XFOIL ncrit=9 |  |  |  | L/D Max: | 178.959 | at alpha= | 4 | deg
Re: | 14000000 |  |  | Cd Min: | 0.14676 | at alpha= | -13 | deg
Mach: | 0.25 |  |  | Cl=0 at alpha= | -2.9236 | deg
|  |  |  | @ Cl=0.1, Cd= | 0.0050392
|  |  |  | @ Cl=0.4, Cd= | 0.0048979
|  |  |  | @ Cl=0.6, Cd= | 0.0042055
alpha (deg) | Cl | Cd | Cm | Cl/Cd
-13 | -0.4724 | 0.14676 | 0.0081 | -3.2189
-12.5 | -0.4528 | 0.14088 | 0.0045 | -3.2141
-12 | -0.4429 | 0.13151 | 0 | -3.3678
-11.5 | -0.4707 | 0.11234 | -0.0082 | -4.19
-11 | -0.4563 | 0.10583 | -0.0118 | -4.3116
-10.5 | -0.4335 | 0.10146 | -0.0145 | -4.2726
-10 | -0.4274 | 0.09356 | -0.0188 | -4.5682
-8 | -0.612 | 0.01092 | -0.0534 | -56.044
-7.5 | -0.5563 | 0.00849 | -0.0524 | -65.5241
-7 | -0.4964 | 0.00747 | -0.0516 | -66.4525
-6.5 | -0.4353 | 0.00696 | -0.051 | -62.5431
-6 | -0.3739 | 0.00666 | -0.0507 | -56.1411
-5.5 | -0.3126 | 0.00642 | -0.0504 | -48.6916
-4.5 | -0.1909 | 0.00587 | -0.0501 | -32.5213
-4 | -0.1304 | 0.00554 | -0.0501 | -23.5379
-3.5 | -0.0698 | 0.00534 | -0.0502 | -13.0712
-2.5 | 0.0513 | 0.00512 | -0.0506 | 10.0195
-2 | 0.1116 | 0.00502 | -0.0509 | 22.2311
-1.5 | 0.1719 | 0.00495 | -0.0512 | 34.7273
-0.5 | 0.2923 | 0.00488 | -0.052 | 59.8975
0 | 0.3524 | 0.00489 | -0.0524 | 72.0654
0.5 | 0.4124 | 0.0049 | -0.0529 | 84.1633
1 | 0.4723 | 0.0049 | -0.0533 | 96.3878
1.5 | 0.5319 | 0.00485 | -0.0539 | 109.6701
2 | 0.5904 | 0.00424 | -0.0546 | 139.2453
2.5 | 0.6488 | 0.00403 | -0.0551 | 160.9926
3 | 0.7074 | 0.00413 | -0.0554 | 171.2833
3.5 | 0.7664 | 0.00435 | -0.0558 | 176.1839
4 | 0.825 | 0.00461 | -0.0561 | 178.9588
4.5 | 0.8814 | 0.00516 | -0.0561 | 170.814
5 | 0.9369 | 0.00551 | -0.0558 | 170.0363
5.5 | 0.9954 | 0.00596 | -0.0561 | 167.0134
6 | 1.0524 | 0.00649 | -0.0561 | 162.1572
6.5 | 1.1078 | 0.0072 | -0.0558 | 153.8611
7 | 1.1644 | 0.0077 | -0.0557 | 151.2208
7.5 | 1.2208 | 0.00818 | -0.0554 | 149.2421
8 | 1.2768 | 0.00868 | -0.0551 | 147.0968
8.5 | 1.3319 | 0.00924 | -0.0545 | 144.145
9 | 1.3852 | 0.00993 | -0.0537 | 139.4965
9.5 | 1.4384 | 0.01057 | -0.0528 | 136.0833
10 | 1.4898 | 0.0113 | -0.0516 | 131.8407
10.5 | 1.5391 | 0.01211 | -0.05 | 127.0933
11 | 1.5867 | 0.01292 | -0.0481 | 122.8096
11.5 | 1.6307 | 0.01382 | -0.0457 | 117.9957
12 | 1.6685 | 0.01487 | -0.0425 | 112.2058
12.5 | 1.6833 | 0.01602 | -0.0355 | 105.0749
13 | 1.7003 | 0.01776 | -0.0304 | 95.7376
13.5 | 1.7159 | 0.02008 | -0.0262 | 85.4532
14 | 1.7284 | 0.023 | -0.0226 | 75.1478
14.5 | 1.7363 | 0.02664 | -0.0196 | 65.1764
15 | 1.7393 | 0.03106 | -0.0172 | 55.9981
15.5 | 1.7389 | 0.03617 | -0.0157 | 48.0758
16 | 1.7346 | 0.04214 | -0.015 | 41.1628
16.5 | 1.7143 | 0.05043 | -0.0156 | 33.9937
17 | 1.6985 | 0.05895 | -0.0173 | 28.8126
17.5 | 1.6793 | 0.06863 | -0.0203 | 24.4689
18 | 1.6386 | 0.08206 | -0.0257 | 19.9683
18.5 | 1.6139 | 0.09411 | -0.0314 | 17.1491
19 | 1.5814 | 0.10804 | -0.0387 | 14.6372
19.5 | 1.5472 | 0.12296 | -0.0472 | 12.583
20 | 1.5135 | 0.13836 | -0.0565 | 10.9389

## 127. Re 14M Mach 0.50 (1)
BIGFOIL.COM POLAR EXPORT
NACA63-610 a=0.0
NACA63-610 a=0.0 |  |  |  | Cl Max: | 1.254 | at alpha= | 7.5 | deg
JavaFoil+Calcfoil stall+Eppler ext transition |  |  |  | L/D Max: | 161.371 | at alpha= | 4.5 | deg
Re: | 14000000 |  |  | Cd Min: | 0.00526 | at alpha= | 1 | deg
Mach: | 0.5 |  |  | Cl=0 at alpha= | -2.8864 | deg
|  |  |  | @ Cl=0.1, Cd= | 0.0061088
|  |  |  | @ Cl=0.4, Cd= | 0.0061553
|  |  |  | @ Cl=0.6, Cd= | 0.0054134
alpha (deg) | Cl | Cd | Cm | Cl/Cd
-20 | -0.945 | 0.15765 | -0.025 | -5.997
-19.5 | -0.92 | 0.1376 | -0.026 | -6.689
-19 | -0.894 | 0.13032 | -0.026 | -6.859
-18.5 | -0.865 | 0.13266 | -0.025 | -6.518
-18 | -0.836 | 0.12727 | -0.025 | -6.572
-17.5 | -0.808 | 0.12196 | -0.025 | -6.625
-17 | -0.782 | 0.11335 | -0.025 | -6.897
-16.5 | -0.757 | 0.10321 | -0.027 | -7.338
-16 | -0.73 | 0.09732 | -0.027 | -7.504
-15.5 | -0.705 | 0.08948 | -0.028 | -7.883
-15 | -0.668 | 0.10369 | -0.024 | -6.441
-14.5 | -0.641 | 0.09653 | -0.024 | -6.637
-14 | -0.614 | 0.08917 | -0.025 | -6.889
-13.5 | -0.588 | 0.08164 | -0.026 | -7.206
-13 | -0.563 | 0.07432 | -0.027 | -7.571
-12.5 | -0.538 | 0.06718 | -0.029 | -8.006
-12 | -0.519 | 0.05522 | -0.032 | -9.394
-11.5 | -0.587 | 0.0055 | -0.045 | -106.658
-11 | -0.446 | 0.07292 | -0.023 | -6.112
-10.5 | -0.419 | 0.06604 | -0.023 | -6.338
-10 | -0.392 | 0.0602 | -0.024 | -6.505
-9.5 | -0.365 | 0.05436 | -0.026 | -6.716
-9 | -0.34 | 0.04794 | -0.028 | -7.096
-8.5 | -0.382 | 0.00724 | -0.047 | -52.792
-8 | -0.348 | 0.00529 | -0.047 | -65.811
-7.5 | -0.253 | 0.04831 | -0.023 | -5.23
-7 | -0.225 | 0.04607 | -0.022 | -4.882
-6.5 | -0.198 | 0.04234 | -0.023 | -4.67
-6 | -0.171 | 0.03938 | -0.024 | -4.33
-5.5 | -0.143 | 0.03612 | -0.026 | -3.971
-5 | -0.115 | 0.03685 | -0.023 | -3.134
-4.5 | -0.088 | 0.03541 | -0.023 | -2.487
-4 | -0.098 | 0.03371 | -0.023 | -2.92
-3.5 | -0.061 | 0.03054 | -0.027 | -1.993
-3 | -0.015 | 0.00627 | -0.05 | -2.37
-2.5 | 0.051 | 0.00616 | -0.05 | 8.209
-2 | 0.118 | 0.00609 | -0.051 | 19.386
-1.5 | 0.186 | 0.00608 | -0.051 | 30.657
-1 | 0.255 | 0.00605 | -0.051 | 42.085
-0.5 | 0.323 | 0.00608 | -0.052 | 53.147
0 | 0.392 | 0.00614 | -0.052 | 63.835
0.5 | 0.46 | 0.00627 | -0.053 | 73.381
1 | 0.527 | 0.00526 | -0.053 | 100.195
1.5 | 0.594 | 0.0054 | -0.053 | 109.997
2 | 0.661 | 0.00555 | -0.054 | 119.092
2.5 | 0.728 | 0.00552 | -0.054 | 131.756
3 | 0.794 | 0.00572 | -0.055 | 138.791
3.5 | 0.861 | 0.00599 | -0.055 | 143.583
4 | 0.926 | 0.00582 | -0.055 | 159.057
4.5 | 0.991 | 0.00614 | -0.056 | 161.371
5 | 1.053 | 0.00788 | -0.056 | 133.594
5.5 | 1.112 | 0.00848 | -0.057 | 131.109
6 | 1.165 | 0.00917 | -0.057 | 127.031
6.5 | 1.209 | 0.01065 | -0.057 | 113.46
7 | 1.241 | 0.01158 | -0.057 | 107.194
7.5 | 1.254 | 0.0127 | -0.057 | 98.738
8 | 1.207 | 0.01424 | -0.058 | 84.777
8.5 | 0.727 | 0.01673 | -0.058 | 43.469
9 | 0.755 | 0.01823 | -0.058 | 41.399
9.5 | 0.784 | 0.01863 | -0.058 | 42.095
10 | 0.807 | 0.02213 | -0.058 | 36.458
10.5 | 0.839 | 0.0217 | -0.058 | 38.651
11 | 0.862 | 0.02474 | -0.058 | 34.843
11.5 | 0.863 | 0.03598 | -0.056 | 23.995
12 | 0.914 | 0.02865 | -0.059 | 31.915
12.5 | 0.929 | 0.0357 | -0.058 | 26.016

## 128. Re 14M Mach 0.50 (2)
BIGFOIL.COM POLAR EXPORT
NACA63-610 a=0.0
NACA63-610 a=0.0 |  |  |  | Cl Max: | 1.5473 | at alpha= | 9 | deg
XFOIL ncrit=9 |  |  |  | L/D Max: | 193.78 | at alpha= | 4 | deg
Re: | 14000000 |  |  | Cd Min: | 0.11975 | at alpha= | 14 | deg
Mach: | 0.5 |  |  | Cl=0 at alpha= | -2.8928 | deg
|  |  |  | @ Cl=0.1, Cd= | 0.0052219
|  |  |  | @ Cl=0.4, Cd= | 0.0049318
|  |  |  | @ Cl=0.6, Cd= | 0.0049738
alpha (deg) | Cl | Cd | Cm | Cl/Cd
-6 | -0.291 | 0.05068 | -0.0518 | -5.7419
-5.5 | -0.2664 | 0.04176 | -0.0575 | -6.3793
-5 | -0.2285 | 0.03386 | -0.0607 | -6.7484
-4.5 | -0.1856 | 0.02455 | -0.0622 | -7.5601
-4 | -0.1423 | 0.0129 | -0.0619 | -11.031
-3.5 | -0.0872 | 0.00623 | -0.0607 | -13.9968
-3 | -0.0154 | 0.00558 | -0.0596 | -2.7599
-2.5 | 0.0564 | 0.00532 | -0.059 | 10.6015
-2 | 0.1275 | 0.00516 | -0.0587 | 24.7093
-1 | 0.2677 | 0.00497 | -0.0588 | 53.8632
-0.5 | 0.3371 | 0.00495 | -0.0591 | 68.101
0 | 0.4064 | 0.00493 | -0.0595 | 82.4341
0.5 | 0.4754 | 0.00495 | -0.0599 | 96.0404
1 | 0.5443 | 0.00499 | -0.0604 | 109.0782
1.5 | 0.613 | 0.00497 | -0.0609 | 123.34
2 | 0.6802 | 0.0043 | -0.0616 | 158.186
2.5 | 0.7479 | 0.00416 | -0.062 | 179.7837
3 | 0.8159 | 0.00435 | -0.0622 | 187.5632
3.5 | 0.8847 | 0.00462 | -0.0623 | 191.4935
4 | 0.9534 | 0.00492 | -0.0622 | 193.7805
4.5 | 1.0195 | 0.0055 | -0.0616 | 185.3636
5 | 1.0827 | 0.00608 | -0.0602 | 178.0757
5.5 | 1.1511 | 0.00673 | -0.0596 | 171.0401
6 | 1.2155 | 0.0076 | -0.058 | 159.9342
6.5 | 1.2804 | 0.0084 | -0.0561 | 152.4286
7 | 1.3465 | 0.00909 | -0.054 | 148.1298
7.5 | 1.4114 | 0.00984 | -0.0513 | 143.435
8 | 1.4723 | 0.01076 | -0.0477 | 136.8309
8.5 | 1.5294 | 0.01177 | -0.043 | 129.9405
9 | 1.5473 | 0.01352 | -0.0329 | 114.4453
10.5 | 1.4512 | 0.03346 | -0.0127 | 43.3712
11 | 1.4216 | 0.04198 | -0.0113 | 33.8637
11.5 | 1.3889 | 0.05195 | -0.0121 | 26.7353
12 | 1.3572 | 0.0631 | -0.0154 | 21.5087
12.5 | 1.3209 | 0.07607 | -0.0212 | 17.3643
13 | 1.29 | 0.08961 | -0.0283 | 14.3957
13.5 | 1.2583 | 0.10445 | -0.0372 | 12.0469
14 | 1.2305 | 0.11975 | -0.0468 | 10.2756

## 129. Re 16M Mach 0.00 (1)
BIGFOIL.COM POLAR EXPORT
NACA63-610 a=0.0
NACA63-610 a=0.0 |  |  |  | Cl Max: | 1.271 | at alpha= | 10 | deg
JavaFoil+Calcfoil stall+Eppler ext transition |  |  |  | L/D Max: | 169.523 | at alpha= | 6 | deg
Re: | 16000000 |  |  | Cd Min: | 0.00519 | at alpha= | 2 | deg
Mach: | 0 |  |  | Cl=0 at alpha= | -2.8879 | deg
|  |  |  | @ Cl=0.1, Cd= | 0.00585
|  |  |  | @ Cl=0.4, Cd= | 0.0059874
|  |  |  | @ Cl=0.6, Cd= | 0.0052259
alpha (deg) | Cl | Cd | Cm | Cl/Cd
-15.5 | -0.315 | 0.10583 | -0.019 | -2.972
-15 | -0.326 | 0.101 | -0.019 | -3.232
-14.5 | -0.338 | 0.09652 | -0.019 | -3.505
-14 | -0.35 | 0.09146 | -0.019 | -3.824
-13.5 | -0.361 | 0.08745 | -0.019 | -4.126
-13 | -0.371 | 0.08285 | -0.019 | -4.478
-12.5 | -0.38 | 0.07846 | -0.019 | -4.846
-12 | -0.388 | 0.07461 | -0.019 | -5.201
-11.5 | -0.394 | 0.07055 | -0.019 | -5.586
-11 | -0.398 | 0.06722 | -0.019 | -5.924
-10.5 | -0.4 | 0.06353 | -0.019 | -6.292
-10 | -0.399 | 0.06028 | -0.019 | -6.612
-9.5 | -0.394 | 0.05626 | -0.02 | -7.011
-9 | -0.387 | 0.05289 | -0.02 | -7.312
-8.5 | -0.375 | 0.04982 | -0.02 | -7.532
-8 | -0.36 | 0.04661 | -0.021 | -7.726
-7.5 | -0.34 | 0.04476 | -0.021 | -7.596
-7 | -0.317 | 0.04174 | -0.022 | -7.59
-6.5 | -0.29 | 0.03847 | -0.023 | -7.538
-6 | -0.319 | 0.00607 | -0.042 | -52.471
-5.5 | -0.275 | 0.00646 | -0.042 | -42.652
-5 | -0.228 | 0.00632 | -0.042 | -36.159
-4.5 | -0.178 | 0.00617 | -0.042 | -28.899
-4 | -0.125 | 0.00604 | -0.043 | -20.735
-3.5 | -0.07 | 0.00599 | -0.043 | -11.704
-3 | -0.013 | 0.0059 | -0.043 | -2.26
-2.5 | 0.045 | 0.00585 | -0.044 | 7.616
-2 | 0.103 | 0.00585 | -0.044 | 17.659
-1.5 | 0.162 | 0.00581 | -0.044 | 27.893
-1 | 0.221 | 0.00582 | -0.045 | 38.036
-0.5 | 0.28 | 0.00584 | -0.045 | 48.048
0 | 0.34 | 0.00592 | -0.045 | 57.384
0.5 | 0.399 | 0.006 | -0.046 | 66.408
1 | 0.457 | 0.00527 | -0.046 | 86.786
1.5 | 0.516 | 0.00539 | -0.046 | 95.63
2 | 0.574 | 0.00519 | -0.047 | 110.44
2.5 | 0.632 | 0.00527 | -0.047 | 119.899
3 | 0.69 | 0.00543 | -0.047 | 127.001
3.5 | 0.747 | 0.00542 | -0.048 | 137.883
4 | 0.805 | 0.00559 | -0.048 | 143.883
4.5 | 0.862 | 0.00578 | -0.048 | 149.167
5 | 0.918 | 0.00601 | -0.049 | 152.873
5.5 | 0.973 | 0.00584 | -0.049 | 166.511
6 | 1.026 | 0.00605 | -0.05 | 169.523
6.5 | 1.077 | 0.00655 | -0.05 | 164.567
7 | 1.125 | 0.00858 | -0.05 | 131.184
7.5 | 1.169 | 0.009 | -0.051 | 129.976
8 | 1.206 | 0.00945 | -0.051 | 127.632
8.5 | 1.235 | 0.00996 | -0.051 | 123.927
9 | 1.256 | 0.01057 | -0.052 | 118.811
9.5 | 1.268 | 0.01125 | -0.052 | 112.662
10 | 1.271 | 0.01188 | -0.052 | 106.984
10.5 | 1.266 | 0.01269 | -0.052 | 99.794
11 | 1.251 | 0.01374 | -0.053 | 91.041
11.5 | 1.229 | 0.01484 | -0.053 | 82.845
12 | 1.201 | 0.01564 | -0.053 | 76.793
12.5 | 1.165 | 0.017 | -0.053 | 68.488
13 | 1.123 | 0.01868 | -0.053 | 60.106
13.5 | 1.078 | 0.02007 | -0.054 | 53.694
14 | 1.029 | 0.02192 | -0.054 | 46.944
14.5 | 0.978 | 0.02424 | -0.054 | 40.351
15 | 0.926 | 0.02675 | -0.054 | 34.612

## 130. Re 16M Mach 0.00 (2)
BIGFOIL.COM POLAR EXPORT
NACA63-610 a=0.0
NACA63-610 a=0.0 |  |  |  | Cl Max: | 1.8377 | at alpha= | 17.5 | deg
XFOIL ncrit=9 |  |  |  | L/D Max: | 172.614 | at alpha= | 4 | deg
Re: | 16000000 |  |  | Cd Min: | 0.06521 | at alpha= | 20 | deg
Mach: | 0 |  |  | Cl=0 at alpha= | -2.9286 | deg
|  |  |  | @ Cl=0.1, Cd= | 0.00492
|  |  |  | @ Cl=0.4, Cd= | 0.0048314
|  |  |  | @ Cl=0.6, Cd= | 0.0042286
alpha (deg) | Cl | Cd | Cm | Cl/Cd
-18.5 | -1.3616 | 0.04597 | -0.062 | -29.6193
-18 | -1.4973 | 0.03233 | -0.0593 | -46.313
-17 | -1.4764 | 0.02492 | -0.0536 | -59.2456
-16.5 | -1.4437 | 0.02268 | -0.052 | -63.6552
-16 | -1.405 | 0.0208 | -0.0508 | -67.5481
-15.5 | -1.3629 | 0.01914 | -0.0498 | -71.2069
-15 | -1.3177 | 0.01777 | -0.0491 | -74.1531
-14.5 | -1.2706 | 0.01655 | -0.0484 | -76.7734
-14 | -1.2217 | 0.01552 | -0.0479 | -78.7178
-13.5 | -1.1718 | 0.01454 | -0.0474 | -80.5915
-13 | -1.1214 | 0.01352 | -0.047 | -82.9438
-12.5 | -1.0697 | 0.01267 | -0.0467 | -84.4278
-12 | -1.0171 | 0.01192 | -0.0464 | -85.3272
-11.5 | -0.9641 | 0.01115 | -0.0462 | -86.4664
-11 | -0.9104 | 0.01049 | -0.046 | -86.7874
-10.5 | -0.8561 | 0.00989 | -0.0459 | -86.5622
-10 | -0.8015 | 0.0093 | -0.0458 | -86.1828
-9.5 | -0.7464 | 0.00877 | -0.0458 | -85.1083
-9 | -0.691 | 0.00827 | -0.0458 | -83.555
-8.5 | -0.6353 | 0.00782 | -0.0458 | -81.2404
-8 | -0.58 | 0.00715 | -0.0457 | -81.1189
-7.5 | -0.5237 | 0.0068 | -0.0458 | -77.0147
-7 | -0.467 | 0.00654 | -0.046 | -71.4067
-6 | -0.3529 | 0.00611 | -0.0464 | -57.7578
-5.5 | -0.2957 | 0.00594 | -0.0466 | -49.7811
-5 | -0.2384 | 0.00574 | -0.0469 | -41.5331
-4.5 | -0.181 | 0.00556 | -0.0472 | -32.554
-4 | -0.1236 | 0.0053 | -0.0474 | -23.3208
-3.5 | -0.066 | 0.00518 | -0.0478 | -12.7413
-2.5 | 0.0495 | 0.00499 | -0.0485 | 9.9198
-2 | 0.1072 | 0.00491 | -0.0489 | 21.833
-1.5 | 0.165 | 0.00484 | -0.0493 | 34.0909
-0.5 | 0.2806 | 0.00479 | -0.0501 | 58.5804
0 | 0.3383 | 0.0048 | -0.0506 | 70.4792
0.5 | 0.396 | 0.00483 | -0.051 | 81.9876
1 | 0.4535 | 0.00485 | -0.0515 | 93.5052
2 | 0.5674 | 0.00438 | -0.0527 | 129.5434
2.5 | 0.6234 | 0.00412 | -0.0533 | 151.3107
3 | 0.6796 | 0.00409 | -0.0537 | 166.1614
3.5 | 0.7363 | 0.0043 | -0.0541 | 171.2326
4 | 0.7923 | 0.00459 | -0.0545 | 172.6144
4.5 | 0.8468 | 0.00508 | -0.0547 | 166.6929
5 | 0.9013 | 0.00543 | -0.0548 | 165.9853
5.5 | 0.9524 | 0.00575 | -0.0542 | 165.6348
6 | 1.0101 | 0.00618 | -0.0552 | 163.4466
6.5 | 1.0633 | 0.00681 | -0.0553 | 156.138
7 | 1.1174 | 0.00723 | -0.0554 | 154.5505
7.5 | 1.1712 | 0.00764 | -0.0556 | 153.2984
8 | 1.2246 | 0.00806 | -0.0557 | 151.9355
8.5 | 1.2774 | 0.0085 | -0.0558 | 150.2824
9 | 1.3293 | 0.00901 | -0.0558 | 147.5361
9.5 | 1.3798 | 0.0096 | -0.0555 | 143.7292
10 | 1.4302 | 0.01014 | -0.0553 | 141.0454
10.5 | 1.4789 | 0.01079 | -0.0549 | 137.0621
11 | 1.5269 | 0.01142 | -0.0543 | 133.704
11.5 | 1.5738 | 0.01204 | -0.0537 | 130.7143
12 | 1.6191 | 0.01272 | -0.0528 | 127.2877
12.5 | 1.6627 | 0.01341 | -0.0518 | 123.9896
13 | 1.7033 | 0.01419 | -0.0503 | 120.0352
13.5 | 1.7402 | 0.01503 | -0.0482 | 115.7818
14 | 1.7615 | 0.01593 | -0.0434 | 110.5775
14.5 | 1.775 | 0.01722 | -0.0382 | 103.0778
15 | 1.7877 | 0.0191 | -0.034 | 93.5969
16 | 1.8221 | 0.02328 | -0.0287 | 78.2689
17 | 1.8298 | 0.03058 | -0.024 | 59.8365
17.5 | 1.8377 | 0.03433 | -0.0229 | 53.5304
18.5 | 1.8357 | 0.04457 | -0.0221 | 41.1869
19 | 1.8312 | 0.05072 | -0.0227 | 36.1041
19.5 | 1.8276 | 0.05714 | -0.024 | 31.9846
20 | 1.8148 | 0.06521 | -0.0262 | 27.8301

## 131. Re 16M Mach 0.10 (1)
BIGFOIL.COM POLAR EXPORT
NACA63-610 a=0.0
NACA63-610 a=0.0 |  |  |  | Cl Max: | 1.268 | at alpha= | 10 | deg
JavaFoil+Calcfoil stall+Eppler ext transition |  |  |  | L/D Max: | 170.468 | at alpha= | 6 | deg
Re: | 16000000 |  |  | Cd Min: | 0.00518 | at alpha= | 2 | deg
Mach: | 0.1 |  |  | Cl=0 at alpha= | -2.8879 | deg
|  |  |  | @ Cl=0.1, Cd= | 0.0058507
|  |  |  | @ Cl=0.4, Cd= | 0.0060086
|  |  |  | @ Cl=0.6, Cd= | 0.0052329
alpha (deg) | Cl | Cd | Cm | Cl/Cd
-15 | -0.286 | 0.1022 | -0.019 | -2.8
-14.5 | -0.3 | 0.09659 | -0.019 | -3.105
-14 | -0.314 | 0.09226 | -0.019 | -3.4
-13.5 | -0.327 | 0.08743 | -0.019 | -3.741
-13 | -0.34 | 0.08337 | -0.019 | -4.077
-12.5 | -0.352 | 0.07955 | -0.019 | -4.42
-12 | -0.362 | 0.07474 | -0.019 | -4.848
-11.5 | -0.371 | 0.07101 | -0.019 | -5.23
-11 | -0.378 | 0.06694 | -0.019 | -5.651
-10.5 | -0.383 | 0.06402 | -0.019 | -5.979
-10 | -0.384 | 0.06069 | -0.019 | -6.332
-9.5 | -0.383 | 0.05657 | -0.02 | -6.765
-9 | -0.377 | 0.05334 | -0.02 | -7.076
-8.5 | -0.368 | 0.04993 | -0.02 | -7.373
-8 | -0.355 | 0.04722 | -0.021 | -7.509
-7.5 | -0.336 | 0.04497 | -0.021 | -7.479
-7 | -0.314 | 0.04211 | -0.021 | -7.466
-6.5 | -0.288 | 0.03929 | -0.022 | -7.332
-6 | -0.26 | 0.03426 | -0.026 | -7.597
-5.5 | -0.275 | 0.00643 | -0.042 | -42.864
-5 | -0.229 | 0.00633 | -0.042 | -36.148
-4.5 | -0.179 | 0.00618 | -0.043 | -28.903
-4 | -0.126 | 0.00605 | -0.043 | -20.778
-3.5 | -0.07 | 0.00601 | -0.043 | -11.706
-3 | -0.013 | 0.0059 | -0.044 | -2.269
-2.5 | 0.045 | 0.00586 | -0.044 | 7.651
-2 | 0.104 | 0.00585 | -0.044 | 17.746
-1.5 | 0.163 | 0.00581 | -0.045 | 28.043
-1 | 0.222 | 0.00584 | -0.045 | 38.094
-0.5 | 0.282 | 0.00586 | -0.045 | 48.118
0 | 0.342 | 0.00593 | -0.045 | 57.575
0.5 | 0.401 | 0.00601 | -0.046 | 66.679
1 | 0.459 | 0.00526 | -0.046 | 87.362
1.5 | 0.518 | 0.00539 | -0.047 | 96.112
2 | 0.576 | 0.00518 | -0.047 | 111.305
2.5 | 0.635 | 0.00531 | -0.047 | 119.65
3 | 0.693 | 0.00543 | -0.048 | 127.68
3.5 | 0.751 | 0.00544 | -0.048 | 138.017
4 | 0.809 | 0.00562 | -0.048 | 143.841
4.5 | 0.866 | 0.00583 | -0.049 | 148.472
5 | 0.923 | 0.00606 | -0.049 | 152.311
5.5 | 0.978 | 0.00583 | -0.049 | 167.768
6 | 1.031 | 0.00605 | -0.05 | 170.468
6.5 | 1.082 | 0.00662 | -0.05 | 163.445
7 | 1.13 | 0.0086 | -0.051 | 131.37
7.5 | 1.174 | 0.00908 | -0.051 | 129.196
8 | 1.21 | 0.00953 | -0.051 | 126.959
8.5 | 1.238 | 0.01006 | -0.052 | 123.006
9 | 1.257 | 0.0107 | -0.052 | 117.503
9.5 | 1.267 | 0.01144 | -0.052 | 110.677
10 | 1.268 | 0.01211 | -0.052 | 104.648
10.5 | 1.259 | 0.01289 | -0.053 | 97.665
11 | 1.241 | 0.01383 | -0.053 | 89.721
11.5 | 1.214 | 0.01516 | -0.053 | 80.04
12 | 1.18 | 0.01607 | -0.053 | 73.425
12.5 | 1.138 | 0.01747 | -0.053 | 65.185
13 | 1.091 | 0.01925 | -0.054 | 56.656
13.5 | 1.04 | 0.02076 | -0.054 | 50.1
14 | 0.985 | 0.02287 | -0.054 | 43.074
14.5 | 0.929 | 0.0252 | -0.054 | 36.857
15 | 0.871 | 0.0282 | -0.054 | 30.872

## 132. Re 16M Mach 0.10 (2)
BIGFOIL.COM POLAR EXPORT
NACA63-610 a=0.0
NACA63-610 a=0.0 |  |  |  | Cl Max: | 1.8233 | at alpha= | 17.5 | deg
XFOIL ncrit=9 |  |  |  | L/D Max: | 173.704 | at alpha= | 4 | deg
Re: | 16000000 |  |  | Cd Min: | 0.0741 | at alpha= | 20 | deg
Mach: | 0.1 |  |  | Cl=0 at alpha= | -2.927 | deg
|  |  |  | @ Cl=0.1, Cd= | 0.0049209
|  |  |  | @ Cl=0.4, Cd= | 0.0048305
|  |  |  | @ Cl=0.6, Cd= | 0.004241
alpha (deg) | Cl | Cd | Cm | Cl/Cd
-15 | -1.3099 | 0.02339 | -0.0545 | -56.0026
-14.5 | -1.2726 | 0.02055 | -0.0531 | -61.927
-14 | -1.2287 | 0.01848 | -0.052 | -66.4881
-13.5 | -1.1808 | 0.01692 | -0.0511 | -69.7872
-13 | -1.1323 | 0.01528 | -0.0503 | -74.1034
-12.5 | -1.0808 | 0.01409 | -0.0496 | -76.7069
-12 | -1.028 | 0.01311 | -0.049 | -78.4134
-11.5 | -0.9747 | 0.01209 | -0.0485 | -80.6203
-11 | -0.9204 | 0.01126 | -0.0481 | -81.7407
-10.5 | -0.8655 | 0.01052 | -0.0478 | -82.2719
-10 | -0.8102 | 0.00979 | -0.0475 | -82.7579
-9.5 | -0.7544 | 0.00917 | -0.0472 | -82.2683
-9 | -0.6983 | 0.00857 | -0.0471 | -81.4819
-8.5 | -0.6418 | 0.00805 | -0.0469 | -79.7267
-7.5 | -0.5289 | 0.0069 | -0.0467 | -76.6522
-7 | -0.4715 | 0.0066 | -0.0468 | -71.4394
-6.5 | -0.4139 | 0.00636 | -0.0469 | -65.0786
-6 | -0.3561 | 0.00616 | -0.047 | -57.8084
-5.5 | -0.2983 | 0.00597 | -0.0472 | -49.9665
-5 | -0.2405 | 0.00577 | -0.0474 | -41.6811
-4 | -0.1247 | 0.00532 | -0.0478 | -23.4398
-3.5 | -0.0666 | 0.00519 | -0.0481 | -12.8324
-3 | -0.0085 | 0.0051 | -0.0484 | -1.6667
-2.5 | 0.0497 | 0.00499 | -0.0488 | 9.9599
-2 | 0.1079 | 0.00491 | -0.0492 | 21.9756
-1.5 | 0.166 | 0.00485 | -0.0496 | 34.2268
-0.5 | 0.2824 | 0.00479 | -0.0504 | 58.9562
0 | 0.3405 | 0.0048 | -0.0508 | 70.9375
0.5 | 0.3985 | 0.00483 | -0.0513 | 82.5052
1 | 0.4563 | 0.00485 | -0.0518 | 94.0825
1.5 | 0.514 | 0.00482 | -0.0523 | 106.639
2 | 0.5709 | 0.00437 | -0.053 | 130.6407
2.5 | 0.6273 | 0.00412 | -0.0535 | 152.2573
3 | 0.6839 | 0.0041 | -0.0539 | 166.8049
3.5 | 0.7409 | 0.00431 | -0.0544 | 171.9026
4 | 0.7973 | 0.00459 | -0.0547 | 173.7037
4.5 | 0.8522 | 0.00509 | -0.055 | 167.4263
5 | 0.9071 | 0.00545 | -0.0551 | 166.4404
5.5 | 0.9584 | 0.00578 | -0.0544 | 165.8131
6 | 1.0166 | 0.00622 | -0.0553 | 163.4405
6.5 | 1.0703 | 0.00684 | -0.0554 | 156.4766
7 | 1.1248 | 0.00728 | -0.0555 | 154.5055
7.5 | 1.179 | 0.0077 | -0.0556 | 153.1169
8 | 1.2328 | 0.00812 | -0.0557 | 151.8227
8.5 | 1.2861 | 0.00857 | -0.0557 | 150.07
9 | 1.3382 | 0.00912 | -0.0555 | 146.7325
9.5 | 1.3891 | 0.00972 | -0.0552 | 142.9115
10 | 1.4399 | 0.01028 | -0.0549 | 140.0681
10.5 | 1.4889 | 0.01094 | -0.0543 | 136.0969
12 | 1.6294 | 0.01295 | -0.0517 | 125.8224
12.5 | 1.6726 | 0.01368 | -0.0504 | 122.2661
13 | 1.7122 | 0.01451 | -0.0485 | 118.0014
13.5 | 1.7459 | 0.01541 | -0.0457 | 113.2966
14 | 1.7572 | 0.0165 | -0.0393 | 106.497
14.5 | 1.7683 | 0.01831 | -0.0344 | 96.5756
15 | 1.7761 | 0.02083 | -0.0301 | 85.2664
15.5 | 1.791 | 0.02326 | -0.0274 | 76.9991
16 | 1.8074 | 0.02583 | -0.0253 | 69.9729
16.5 | 1.811 | 0.02969 | -0.0231 | 60.997
17 | 1.8182 | 0.03351 | -0.0217 | 54.2584
17.5 | 1.8233 | 0.03782 | -0.0209 | 48.2099
18 | 1.8054 | 0.045 | -0.0206 | 40.12
18.5 | 1.8127 | 0.04992 | -0.0212 | 36.3121
19 | 1.8018 | 0.05735 | -0.0225 | 31.4176
19.5 | 1.7944 | 0.06481 | -0.0246 | 27.6871
20 | 1.777 | 0.0741 | -0.0278 | 23.9811

## 133. Re 16M Mach 0.25 (1)
BIGFOIL.COM POLAR EXPORT
NACA63-610 a=0.0
NACA63-610 a=0.0 |  |  |  | Cl Max: | 1.257 | at alpha= | 9 | deg
JavaFoil+Calcfoil stall+Eppler ext transition |  |  |  | L/D Max: | 170.232 | at alpha= | 6 | deg
Re: | 16000000 |  |  | Cd Min: | 0.00518 | at alpha= | 1.5 | deg
Mach: | 0.25 |  |  | Cl=0 at alpha= | -2.8833 | deg
|  |  |  | @ Cl=0.1, Cd= | 0.005873
|  |  |  | @ Cl=0.4, Cd= | 0.0060364
|  |  |  | @ Cl=0.6, Cd= | 0.02986
alpha (deg) | Cl | Cd | Cm | Cl/Cd
-13 | -0.058 | 0.08608 | -0.02 | -0.678
-12.5 | -0.055 | 0.07968 | -0.02 | -0.696
-12 | -0.053 | 0.07555 | -0.02 | -0.696
-11.5 | -0.145 | 0.07188 | -0.02 | -2.021
-11 | -0.189 | 0.06824 | -0.02 | -2.774
-10.5 | -0.225 | 0.06496 | -0.02 | -3.463
-10 | -0.255 | 0.06152 | -0.02 | -4.138
-9.5 | -0.278 | 0.05715 | -0.02 | -4.868
-9 | -0.295 | 0.0543 | -0.02 | -5.441
-8.5 | -0.306 | 0.0519 | -0.02 | -5.892
-8 | -0.309 | 0.04871 | -0.02 | -6.348
-7.5 | -0.305 | 0.04652 | -0.02 | -6.557
-7 | -0.294 | 0.04358 | -0.021 | -6.741
-6.5 | -0.275 | 0.04118 | -0.021 | -6.687
-6 | -0.251 | 0.03836 | -0.022 | -6.547
-5.5 | -0.221 | 0.03598 | -0.023 | -6.147
-5 | -0.23 | 0.00636 | -0.044 | -36.076
-4.5 | -0.181 | 0.00626 | -0.044 | -28.84
-4 | -0.128 | 0.00613 | -0.044 | -20.859
-3.5 | -0.072 | 0.00604 | -0.044 | -11.888
-3 | -0.014 | 0.00596 | -0.045 | -2.299
-2.5 | 0.046 | 0.0059 | -0.045 | 7.792
-2 | 0.106 | 0.00587 | -0.045 | 18.128
-1.5 | 0.167 | 0.00585 | -0.046 | 28.585
-1 | 0.228 | 0.00588 | -0.046 | 38.864
-0.5 | 0.29 | 0.00588 | -0.046 | 49.279
0 | 0.351 | 0.00594 | -0.047 | 59.04
0.5 | 0.412 | 0.00606 | -0.047 | 67.865
1 | 0.472 | 0.00532 | -0.047 | 88.789
1.5 | 0.532 | 0.00518 | -0.048 | 102.609
2 | 0.592 | 0.00529 | -0.048 | 112.017
2.5 | 0.652 | 0.00538 | -0.048 | 121.159
3 | 0.712 | 0.00551 | -0.049 | 129.246
3.5 | 0.771 | 0.00551 | -0.049 | 139.922
4 | 0.831 | 0.00572 | -0.05 | 145.329
4.5 | 0.89 | 0.00594 | -0.05 | 149.777
5 | 0.947 | 0.00574 | -0.05 | 165.07
5.5 | 1.003 | 0.00602 | -0.051 | 166.802
6 | 1.057 | 0.00621 | -0.051 | 170.232
6.5 | 1.109 | 0.00849 | -0.051 | 130.664
7 | 1.156 | 0.009 | -0.052 | 128.366
7.5 | 1.198 | 0.00951 | -0.052 | 125.998
8 | 1.23 | 0.01005 | -0.053 | 122.401
8.5 | 1.25 | 0.01068 | -0.053 | 117.019
9 | 1.257 | 0.0115 | -0.053 | 109.345
9.5 | 1.252 | 0.01245 | -0.053 | 100.527
10 | 1.233 | 0.01329 | -0.054 | 92.781
10.5 | 1.198 | 0.01435 | -0.054 | 83.495
11 | 1.149 | 0.01565 | -0.054 | 73.382
11.5 | 1.084 | 0.017 | -0.054 | 63.761
12 | 1.006 | 0.01864 | -0.054 | 53.969
12.5 | 0.916 | 0.02066 | -0.054 | 44.336
13 | 0.816 | 0.02282 | -0.054 | 35.78
13.5 | 0.706 | 0.02715 | -0.054 | 26.004
14 | 0.595 | 0.02986 | -0.054 | 19.923

## 134. Re 16M Mach 0.25 (2)
BIGFOIL.COM POLAR EXPORT
NACA63-610 a=0.0
NACA63-610 a=0.0 |  |  |  | Cl Max: | 1.7573 | at alpha= | 15.5 | deg
XFOIL ncrit=9 |  |  |  | L/D Max: | 177.866 | at alpha= | 4 | deg
Re: | 16000000 |  |  | Cd Min: | 0.13346 | at alpha= | 20 | deg
Mach: | 0.25 |  |  | Cl=0 at alpha= | -2.9216 | deg
|  |  |  | @ Cl=0.1, Cd= | 0.0049509
|  |  |  | @ Cl=0.4, Cd= | 0.0048259
|  |  |  | @ Cl=0.6, Cd= | 0.0043114
alpha (deg) | Cl | Cd | Cm | Cl/Cd
-8 | -0.6148 | 0.0101 | -0.0533 | -60.8713
-7.5 | -0.5565 | 0.00852 | -0.0524 | -65.3169
-7 | -0.4971 | 0.00731 | -0.0515 | -68.0027
-6.5 | -0.436 | 0.00676 | -0.051 | -64.497
-6 | -0.3746 | 0.00644 | -0.0506 | -58.1677
-5.5 | -0.3132 | 0.0062 | -0.0503 | -50.5161
-5 | -0.2522 | 0.00595 | -0.0502 | -42.3866
-4 | -0.1307 | 0.00546 | -0.0501 | -23.9377
-3.5 | -0.0701 | 0.00524 | -0.0501 | -13.3779
-3 | -0.0095 | 0.00514 | -0.0503 | -1.8482
-2.5 | 0.0511 | 0.00504 | -0.0506 | 10.1389
-2 | 0.1115 | 0.00493 | -0.0508 | 22.6166
-1.5 | 0.1718 | 0.00487 | -0.0512 | 35.2772
-1 | 0.2321 | 0.00483 | -0.0516 | 48.0538
-0.5 | 0.2922 | 0.0048 | -0.052 | 60.875
0 | 0.3523 | 0.00481 | -0.0524 | 73.2432
0.5 | 0.4123 | 0.00483 | -0.0529 | 85.3623
1 | 0.4722 | 0.00486 | -0.0534 | 97.1605
1.5 | 0.5318 | 0.00484 | -0.0539 | 109.876
2 | 0.5906 | 0.00435 | -0.0546 | 135.7701
2.5 | 0.649 | 0.00411 | -0.0551 | 157.9075
3 | 0.7076 | 0.00414 | -0.0555 | 170.9179
3.5 | 0.7667 | 0.00436 | -0.0559 | 175.8486
4 | 0.8253 | 0.00464 | -0.0562 | 177.8664
4.5 | 0.8822 | 0.00518 | -0.0563 | 170.3089
5 | 0.9392 | 0.00555 | -0.0563 | 169.2252
5.5 | 0.9922 | 0.00593 | -0.0554 | 167.3187
6 | 1.0531 | 0.0064 | -0.0562 | 164.5469
6.5 | 1.1088 | 0.00706 | -0.056 | 157.0538
7 | 1.1655 | 0.00756 | -0.0558 | 154.1667
7.5 | 1.2222 | 0.00802 | -0.0556 | 152.394
8 | 1.2784 | 0.00851 | -0.0553 | 150.2233
8.5 | 1.3338 | 0.00905 | -0.0548 | 147.3812
9 | 1.3873 | 0.00973 | -0.054 | 142.5797
9.5 | 1.441 | 0.01034 | -0.0531 | 139.3617
10 | 1.4929 | 0.01106 | -0.052 | 134.9819
11.5 | 1.6376 | 0.01342 | -0.0466 | 122.0268
12 | 1.6779 | 0.01441 | -0.0437 | 116.44
12.5 | 1.6983 | 0.01548 | -0.0374 | 109.7093
13 | 1.7139 | 0.01706 | -0.0317 | 100.4631
13.5 | 1.7294 | 0.01922 | -0.0271 | 89.9792
14 | 1.7423 | 0.022 | -0.0233 | 79.1955
14.5 | 1.7497 | 0.02556 | -0.02 | 68.4546
15 | 1.7543 | 0.02974 | -0.0174 | 58.9879
15.5 | 1.7573 | 0.03443 | -0.0157 | 51.0398
16 | 1.7562 | 0.03991 | -0.0148 | 44.004
16.5 | 1.7387 | 0.04765 | -0.0149 | 36.489
17 | 1.7238 | 0.05584 | -0.0162 | 30.8703
17.5 | 1.7061 | 0.06509 | -0.0188 | 26.2114
18 | 1.6649 | 0.07822 | -0.0238 | 21.2848
18.5 | 1.6418 | 0.08974 | -0.0289 | 18.2951
19 | 1.6086 | 0.10351 | -0.0359 | 15.5405
19.5 | 1.5745 | 0.11817 | -0.0441 | 13.324
20 | 1.5399 | 0.13346 | -0.0532 | 11.5383

## 135. Re 16M Mach 0.50 (1)
BIGFOIL.COM POLAR EXPORT
NACA63-610 a=0.0
NACA63-610 a=0.0 |  |  |  | Cl Max: | 1.255 | at alpha= | 7.5 | deg
JavaFoil+Calcfoil stall+Eppler ext transition |  |  |  | L/D Max: | 162.465 | at alpha= | 4.5 | deg
Re: | 16000000 |  |  | Cd Min: | 0.00524 | at alpha= | -8 | deg
Mach: | 0.5 |  |  | Cl=0 at alpha= | -2.8864 | deg
|  |  |  | @ Cl=0.1, Cd= | 0.0060361
|  |  |  | @ Cl=0.4, Cd= | 0.0061629
|  |  |  | @ Cl=0.6, Cd= | 0.0053925
alpha (deg) | Cl | Cd | Cm | Cl/Cd
-20 | -0.946 | 0.16343 | -0.025 | -5.787
-19.5 | -0.919 | 0.14427 | -0.025 | -6.371
-19 | -0.892 | 0.13618 | -0.025 | -6.551
-18.5 | -0.865 | 0.13275 | -0.025 | -6.514
-18 | -0.837 | 0.1261 | -0.025 | -6.638
-17.5 | -0.809 | 0.12003 | -0.025 | -6.738
-17 | -0.783 | 0.11221 | -0.026 | -6.975
-16.5 | -0.759 | 0.10105 | -0.027 | -7.511
-16 | -0.732 | 0.09598 | -0.027 | -7.622
-15.5 | -0.707 | 0.08732 | -0.029 | -8.102
-15 | -0.668 | 0.1034 | -0.024 | -6.46
-14.5 | -0.641 | 0.0963 | -0.024 | -6.658
-14 | -0.615 | 0.0883 | -0.025 | -6.96
-13.5 | -0.589 | 0.08046 | -0.026 | -7.318
-13 | -0.564 | 0.07321 | -0.028 | -7.699
-12.5 | -0.54 | 0.06518 | -0.029 | -8.28
-12 | -0.546 | 0.0345 | -0.038 | -15.827
-11.5 | -0.587 | 0.00541 | -0.045 | -108.594
-11 | -0.446 | 0.07272 | -0.023 | -6.129
-10.5 | -0.419 | 0.06515 | -0.024 | -6.427
-10 | -0.392 | 0.05968 | -0.024 | -6.565
-9.5 | -0.365 | 0.05403 | -0.026 | -6.763
-9 | -0.341 | 0.04686 | -0.029 | -7.278
-8.5 | -0.382 | 0.00529 | -0.047 | -72.209
-8 | -0.348 | 0.00524 | -0.047 | -66.383
-7.5 | -0.253 | 0.04819 | -0.023 | -5.243
-7 | -0.225 | 0.04572 | -0.022 | -4.921
-6.5 | -0.198 | 0.04229 | -0.023 | -4.677
-6 | -0.171 | 0.0391 | -0.024 | -4.363
-5.5 | -0.144 | 0.03581 | -0.026 | -4.011
-5 | -0.116 | 0.03677 | -0.023 | -3.142
-4.5 | -0.088 | 0.03543 | -0.023 | -2.485
-4 | -0.098 | 0.03366 | -0.023 | -2.925
-3.5 | -0.061 | 0.02963 | -0.029 | -2.063
-3 | -0.015 | 0.00619 | -0.05 | -2.398
-2.5 | 0.051 | 0.00608 | -0.05 | 8.314
-2 | 0.118 | 0.00602 | -0.051 | 19.61
-1.5 | 0.186 | 0.00601 | -0.051 | 30.977
-1 | 0.255 | 0.00602 | -0.051 | 42.34
-0.5 | 0.323 | 0.00604 | -0.052 | 53.504
0 | 0.392 | 0.00615 | -0.052 | 63.764
0.5 | 0.46 | 0.00626 | -0.053 | 73.497
1 | 0.527 | 0.00604 | -0.053 | 87.242
1.5 | 0.594 | 0.00538 | -0.053 | 110.496
2 | 0.661 | 0.00552 | -0.054 | 119.69
2.5 | 0.728 | 0.00564 | -0.054 | 128.939
3 | 0.794 | 0.00576 | -0.055 | 137.833
3.5 | 0.861 | 0.00599 | -0.055 | 143.761
4 | 0.926 | 0.00587 | -0.055 | 157.802
4.5 | 0.991 | 0.0061 | -0.056 | 162.465
5 | 1.053 | 0.00786 | -0.056 | 133.968
5.5 | 1.112 | 0.00842 | -0.057 | 132.085
6 | 1.164 | 0.00959 | -0.057 | 121.351
6.5 | 1.21 | 0.01044 | -0.057 | 115.952
7 | 1.242 | 0.01134 | -0.057 | 109.527
7.5 | 1.255 | 0.0124 | -0.058 | 101.262
8 | 1.209 | 0.01388 | -0.058 | 87.068
8.5 | 0.728 | 0.01628 | -0.058 | 44.716
9 | 0.756 | 0.01773 | -0.058 | 42.613
9.5 | 0.785 | 0.01817 | -0.058 | 43.209
10 | 0.808 | 0.02147 | -0.058 | 37.648
10.5 | 0.84 | 0.02114 | -0.059 | 39.722
11 | 0.863 | 0.02412 | -0.058 | 35.804
11.5 | 0.861 | 0.03631 | -0.056 | 23.723
12 | 0.916 | 0.02783 | -0.059 | 32.908
12.5 | 0.931 | 0.03445 | -0.058 | 27.025

## 136. Re 16M Mach 0.50 (2)
BIGFOIL.COM POLAR EXPORT
NACA63-610 a=0.0
NACA63-610 a=0.0 |  |  |  | Cl Max: | 1.4768 | at alpha= | 8 | deg
XFOIL ncrit=9 |  |  |  | L/D Max: | 193.902 | at alpha= | 4 | deg
Re: | 16000000 |  |  | Cd Min: | 0.01051 | at alpha= | 8 | deg
Mach: | 0.5 |  |  | Cl=0 at alpha= | -99 | deg
|  |  |  | @ Cl=0.1, Cd= | 0.00486
|  |  |  | @ Cl=0.4, Cd= | 0.00486
|  |  |  | @ Cl=0.6, Cd= | 0.0047007
alpha (deg) | Cl | Cd | Cm | Cl/Cd
0 | 0.4063 | 0.00486 | -0.0595 | 83.6008
0.5 | 0.4753 | 0.00489 | -0.0599 | 97.1984
1 | 0.5442 | 0.00493 | -0.0604 | 110.3854
2 | 0.6805 | 0.00437 | -0.0616 | 155.7208
2.5 | 0.7482 | 0.0042 | -0.0621 | 178.1429
3 | 0.8162 | 0.00434 | -0.0622 | 188.0645
3.5 | 0.8852 | 0.0046 | -0.0624 | 192.4348
4 | 0.954 | 0.00492 | -0.0623 | 193.9024
4.5 | 1.0203 | 0.00553 | -0.0618 | 184.5027
5 | 1.0862 | 0.00609 | -0.0609 | 178.358
5.5 | 1.151 | 0.00667 | -0.0595 | 172.5637
6 | 1.2168 | 0.00749 | -0.0582 | 162.4566
6.5 | 1.2824 | 0.00825 | -0.0563 | 155.4424
7 | 1.3492 | 0.0089 | -0.0543 | 151.5955
7.5 | 1.4153 | 0.0096 | -0.0517 | 147.4271
8 | 1.4768 | 0.01051 | -0.0481 | 140.5138

## 137. Re 18M Mach 0.00 (1)
BIGFOIL.COM POLAR EXPORT
NACA63-610 a=0.0
NACA63-610 a=0.0 |  |  |  | Cl Max: | 1.273 | at alpha= | 10 | deg
JavaFoil+Calcfoil stall+Eppler ext transition |  |  |  | L/D Max: | 171.357 | at alpha= | 6 | deg
Re: | 18000000 |  |  | Cd Min: | 0.00522 | at alpha= | 2 | deg
Mach: | 0 |  |  | Cl=0 at alpha= | -2.8879 | deg
|  |  |  | @ Cl=0.1, Cd= | 0.0057815
|  |  |  | @ Cl=0.4, Cd= | 0.0059285
|  |  |  | @ Cl=0.6, Cd= | 0.0052514
alpha (deg) | Cl | Cd | Cm | Cl/Cd
-15.5 | -0.315 | 0.10651 | -0.019 | -2.953
-15 | -0.327 | 0.1009 | -0.019 | -3.236
-14.5 | -0.338 | 0.0964 | -0.019 | -3.51
-14 | -0.35 | 0.09124 | -0.019 | -3.834
-13.5 | -0.361 | 0.08722 | -0.019 | -4.136
-13 | -0.371 | 0.08325 | -0.019 | -4.456
-12.5 | -0.38 | 0.07888 | -0.019 | -4.82
-12 | -0.388 | 0.07436 | -0.019 | -5.219
-11.5 | -0.394 | 0.07011 | -0.019 | -5.622
-11 | -0.398 | 0.06694 | -0.019 | -5.949
-10.5 | -0.4 | 0.06349 | -0.019 | -6.297
-10 | -0.399 | 0.06023 | -0.019 | -6.619
-9.5 | -0.395 | 0.05611 | -0.02 | -7.031
-9 | -0.387 | 0.05278 | -0.02 | -7.329
-8.5 | -0.375 | 0.04952 | -0.021 | -7.582
-8 | -0.36 | 0.04628 | -0.021 | -7.786
-7.5 | -0.34 | 0.0445 | -0.021 | -7.644
-7 | -0.317 | 0.04146 | -0.022 | -7.645
-6.5 | -0.29 | 0.03823 | -0.023 | -7.592
-6 | -0.319 | 0.00604 | -0.042 | -52.799
-5.5 | -0.275 | 0.00636 | -0.042 | -43.306
-5 | -0.228 | 0.00625 | -0.042 | -36.57
-4.5 | -0.178 | 0.00609 | -0.042 | -29.253
-4 | -0.125 | 0.006 | -0.043 | -20.88
-3.5 | -0.07 | 0.00593 | -0.043 | -11.828
-3 | -0.013 | 0.00584 | -0.043 | -2.283
-2.5 | 0.045 | 0.00581 | -0.044 | 7.674
-2 | 0.103 | 0.00578 | -0.044 | 17.868
-1.5 | 0.162 | 0.00578 | -0.044 | 28.058
-1 | 0.221 | 0.00578 | -0.045 | 38.294
-0.5 | 0.281 | 0.00584 | -0.045 | 48.031
0 | 0.34 | 0.00589 | -0.045 | 57.661
0.5 | 0.399 | 0.00594 | -0.046 | 67.04
1 | 0.457 | 0.00527 | -0.046 | 86.7
1.5 | 0.516 | 0.00536 | -0.046 | 96.129
2 | 0.574 | 0.00522 | -0.047 | 109.82
2.5 | 0.632 | 0.00529 | -0.047 | 119.324
3 | 0.69 | 0.00543 | -0.047 | 127.04
3.5 | 0.747 | 0.00546 | -0.048 | 136.916
4 | 0.805 | 0.00559 | -0.048 | 144.055
4.5 | 0.862 | 0.00583 | -0.048 | 147.873
5 | 0.918 | 0.00598 | -0.049 | 153.441
5.5 | 0.973 | 0.00579 | -0.049 | 167.997
6 | 1.026 | 0.00599 | -0.05 | 171.357
6.5 | 1.077 | 0.00652 | -0.05 | 165.263
7 | 1.125 | 0.00843 | -0.05 | 133.47
7.5 | 1.169 | 0.00888 | -0.051 | 131.636
8 | 1.206 | 0.00929 | -0.051 | 129.876
8.5 | 1.235 | 0.00979 | -0.051 | 126.239
9 | 1.257 | 0.01037 | -0.052 | 121.163
9.5 | 1.269 | 0.01108 | -0.052 | 114.497
10 | 1.273 | 0.0117 | -0.052 | 108.79
10.5 | 1.267 | 0.01245 | -0.052 | 101.817
11 | 1.253 | 0.01343 | -0.053 | 93.322
11.5 | 1.231 | 0.01449 | -0.053 | 84.959
12 | 1.202 | 0.01528 | -0.053 | 78.716
12.5 | 1.166 | 0.01658 | -0.053 | 70.355
13 | 1.124 | 0.01818 | -0.053 | 61.85
13.5 | 1.079 | 0.01951 | -0.054 | 55.331
14 | 1.031 | 0.02123 | -0.054 | 48.558
14.5 | 0.98 | 0.02328 | -0.054 | 42.101
15 | 0.928 | 0.02577 | -0.054 | 36.001

## 138. Re 18M Mach 0.00 (2)
BIGFOIL.COM POLAR EXPORT
NACA63-610 a=0.0
NACA63-610 a=0.0 |  |  |  | Cl Max: | 1.8569 | at alpha= | 18.5 | deg
XFOIL ncrit=9 |  |  |  | L/D Max: | 171.145 | at alpha= | 4 | deg
Re: | 18000000 |  |  | Cd Min: | 0.06147 | at alpha= | 20 | deg
Mach: | 0 |  |  | Cl=0 at alpha= | -2.9265 | deg
|  |  |  | @ Cl=0.1, Cd= | 0.0048598
|  |  |  | @ Cl=0.4, Cd= | 0.0047836
|  |  |  | @ Cl=0.6, Cd= | 0.004352
alpha (deg) | Cl | Cd | Cm | Cl/Cd
-18.5 | -1.4649 | 0.03618 | -0.0657 | -40.4892
-17.5 | -1.5172 | 0.02552 | -0.0553 | -59.4514
-17 | -1.4916 | 0.02311 | -0.0528 | -64.5435
-16.5 | -1.4554 | 0.02109 | -0.0514 | -69.009
-16 | -1.4142 | 0.01944 | -0.0503 | -72.7469
-15.5 | -1.3703 | 0.01797 | -0.0494 | -76.2549
-15 | -1.3239 | 0.01673 | -0.0487 | -79.1333
-14.5 | -1.276 | 0.01559 | -0.0481 | -81.8473
-14 | -1.2264 | 0.01463 | -0.0476 | -83.8278
-13.5 | -1.1759 | 0.01372 | -0.0471 | -85.707
-13 | -1.1247 | 0.01283 | -0.0468 | -87.6617
-12.5 | -1.0725 | 0.01204 | -0.0465 | -89.0781
-12 | -1.0196 | 0.01134 | -0.0462 | -89.9118
-11.5 | -0.9663 | 0.01064 | -0.046 | -90.8177
-11 | -0.9122 | 0.01003 | -0.0459 | -90.9472
-10.5 | -0.8577 | 0.00947 | -0.0458 | -90.5702
-10 | -0.8029 | 0.00893 | -0.0457 | -89.9104
-9.5 | -0.7476 | 0.00845 | -0.0457 | -88.4734
-9 | -0.6921 | 0.00799 | -0.0457 | -86.6208
-8.5 | -0.6362 | 0.00758 | -0.0457 | -83.9314
-8 | -0.5805 | 0.00704 | -0.0457 | -82.4574
-7.5 | -0.5243 | 0.00665 | -0.0458 | -78.8421
-7 | -0.4675 | 0.00639 | -0.0459 | -73.1612
-6.5 | -0.4105 | 0.00616 | -0.0461 | -66.6396
-6 | -0.3534 | 0.00597 | -0.0464 | -59.196
-5.5 | -0.2961 | 0.0058 | -0.0466 | -51.0517
-5 | -0.2388 | 0.00561 | -0.0469 | -42.5668
-4 | -0.1238 | 0.00522 | -0.0474 | -23.7165
-3.5 | -0.0662 | 0.0051 | -0.0477 | -12.9804
-3 | -0.0085 | 0.00501 | -0.0481 | -1.6966
-2.5 | 0.0493 | 0.00493 | -0.0485 | 10
-2 | 0.1071 | 0.00485 | -0.0489 | 22.0825
-1.5 | 0.1649 | 0.00479 | -0.0493 | 34.4259
-1 | 0.2227 | 0.00477 | -0.0497 | 46.6876
-0.5 | 0.2805 | 0.00475 | -0.0501 | 59.0526
0 | 0.3382 | 0.00476 | -0.0506 | 71.0504
0.5 | 0.3959 | 0.00478 | -0.051 | 82.8243
1 | 0.4534 | 0.00483 | -0.0515 | 93.8716
1.5 | 0.5107 | 0.00481 | -0.052 | 106.1746
2 | 0.5675 | 0.00452 | -0.0526 | 125.5531
2.5 | 0.6236 | 0.00423 | -0.0533 | 147.4232
3 | 0.6798 | 0.00411 | -0.0537 | 165.4015
4 | 0.7924 | 0.00463 | -0.0545 | 171.1447
4.5 | 0.8473 | 0.00508 | -0.0548 | 166.7913
5 | 0.9021 | 0.00546 | -0.055 | 165.2198
5.5 | 0.9562 | 0.00577 | -0.0551 | 165.7192
6 | 1.0106 | 0.0061 | -0.0552 | 165.6721
6.5 | 1.0641 | 0.00669 | -0.0554 | 159.0583
7 | 1.1181 | 0.00712 | -0.0555 | 157.0365
7.5 | 1.172 | 0.00753 | -0.0557 | 155.6441
8 | 1.2256 | 0.00793 | -0.0559 | 154.5523
8.5 | 1.2787 | 0.00834 | -0.056 | 153.3213
9 | 1.3305 | 0.00887 | -0.0559 | 150
9.5 | 1.3814 | 0.00943 | -0.0558 | 146.4899
10 | 1.432 | 0.00996 | -0.0556 | 143.7751
10.5 | 1.4809 | 0.01059 | -0.0551 | 139.8395
11 | 1.5297 | 0.01116 | -0.0547 | 137.0699
11.5 | 1.5771 | 0.01177 | -0.0542 | 133.9932
12 | 1.623 | 0.01242 | -0.0534 | 130.6763
12.5 | 1.6672 | 0.0131 | -0.0524 | 127.2672
13 | 1.7088 | 0.01384 | -0.051 | 123.4682
13.5 | 1.7469 | 0.01465 | -0.0492 | 119.2423
14 | 1.7761 | 0.01553 | -0.0458 | 114.3657
14.5 | 1.7846 | 0.01677 | -0.0394 | 106.4162
16 | 1.8232 | 0.02317 | -0.0286 | 78.688
16.5 | 1.835 | 0.02599 | -0.0264 | 70.6041
17 | 1.846 | 0.02911 | -0.0246 | 63.4146
17.5 | 1.8549 | 0.03265 | -0.0233 | 56.8116
18 | 1.8494 | 0.03784 | -0.0222 | 48.8742
18.5 | 1.8569 | 0.04216 | -0.022 | 44.0441
19 | 1.8541 | 0.04789 | -0.0223 | 38.7158
19.5 | 1.8519 | 0.05395 | -0.0233 | 34.3262
20 | 1.8416 | 0.06147 | -0.0251 | 29.9593

## 139. Re 18M Mach 0.10 (1)
BIGFOIL.COM POLAR EXPORT
NACA63-610 a=0.0
NACA63-610 a=0.0 |  |  |  | Cl Max: | 1.269 | at alpha= | 10 | deg
JavaFoil+Calcfoil stall+Eppler ext transition |  |  |  | L/D Max: | 169.756 | at alpha= | 6 | deg
Re: | 18000000 |  |  | Cd Min: | 0.00521 | at alpha= | 2 | deg
Mach: | 0.1 |  |  | Cl=0 at alpha= | -2.8879 | deg
|  |  |  | @ Cl=0.1, Cd= | 0.0057927
|  |  |  | @ Cl=0.4, Cd= | 0.0059685
|  |  |  | @ Cl=0.6, Cd= | 0.0052425
alpha (deg) | Cl | Cd | Cm | Cl/Cd
-15 | -0.286 | 0.10116 | -0.019 | -2.829
-14.5 | -0.3 | 0.0965 | -0.019 | -3.109
-14 | -0.314 | 0.09205 | -0.019 | -3.408
-13.5 | -0.327 | 0.08803 | -0.019 | -3.715
-13 | -0.34 | 0.08323 | -0.019 | -4.082
-12.5 | -0.352 | 0.07937 | -0.019 | -4.431
-12 | -0.362 | 0.07443 | -0.02 | -4.87
-11.5 | -0.371 | 0.07066 | -0.02 | -5.257
-11 | -0.378 | 0.06657 | -0.02 | -5.684
-10.5 | -0.383 | 0.06383 | -0.019 | -5.997
-10 | -0.384 | 0.06031 | -0.02 | -6.374
-9.5 | -0.383 | 0.05619 | -0.02 | -6.812
-9 | -0.378 | 0.05319 | -0.02 | -7.097
-8.5 | -0.368 | 0.04996 | -0.02 | -7.371
-8 | -0.355 | 0.04707 | -0.021 | -7.536
-7.5 | -0.336 | 0.04472 | -0.021 | -7.524
-7 | -0.314 | 0.04194 | -0.022 | -7.498
-6.5 | -0.289 | 0.03882 | -0.023 | -7.433
-6 | -0.318 | 0.00596 | -0.042 | -53.367
-5.5 | -0.275 | 0.00636 | -0.042 | -43.284
-5 | -0.229 | 0.00626 | -0.042 | -36.556
-4.5 | -0.179 | 0.00611 | -0.043 | -29.257
-4 | -0.126 | 0.00601 | -0.043 | -20.924
-3.5 | -0.07 | 0.00593 | -0.043 | -11.864
-3 | -0.013 | 0.00584 | -0.044 | -2.293
-2.5 | 0.045 | 0.00583 | -0.044 | 7.682
-2 | 0.104 | 0.00579 | -0.044 | 17.905
-1.5 | 0.163 | 0.0058 | -0.045 | 28.12
-1 | 0.222 | 0.00579 | -0.045 | 38.388
-0.5 | 0.282 | 0.00585 | -0.045 | 48.154
0 | 0.342 | 0.00588 | -0.045 | 58.04
0.5 | 0.401 | 0.00597 | -0.046 | 67.129
1 | 0.459 | 0.0053 | -0.046 | 86.64
1.5 | 0.518 | 0.00541 | -0.047 | 95.794
2 | 0.576 | 0.00521 | -0.047 | 110.631
2.5 | 0.635 | 0.00529 | -0.047 | 119.978
3 | 0.693 | 0.00543 | -0.048 | 127.721
3.5 | 0.751 | 0.00544 | -0.048 | 138
4 | 0.809 | 0.00562 | -0.048 | 144.04
4.5 | 0.866 | 0.00581 | -0.049 | 148.975
5 | 0.923 | 0.00603 | -0.049 | 152.983
5.5 | 0.978 | 0.00586 | -0.049 | 167.003
6 | 1.031 | 0.00607 | -0.05 | 169.756
6.5 | 1.082 | 0.0066 | -0.05 | 164.065
7 | 1.13 | 0.00853 | -0.051 | 132.498
7.5 | 1.174 | 0.00894 | -0.051 | 131.26
8 | 1.21 | 0.00941 | -0.051 | 128.574
8.5 | 1.238 | 0.00989 | -0.052 | 125.148
9 | 1.258 | 0.01053 | -0.052 | 119.395
9.5 | 1.268 | 0.01125 | -0.052 | 112.718
10 | 1.269 | 0.01187 | -0.052 | 106.938
10.5 | 1.26 | 0.01269 | -0.053 | 99.342
11 | 1.243 | 0.01355 | -0.053 | 91.747
11.5 | 1.215 | 0.01481 | -0.053 | 82.054
12 | 1.182 | 0.01569 | -0.053 | 75.297
12.5 | 1.14 | 0.01702 | -0.053 | 66.995
13 | 1.092 | 0.01873 | -0.054 | 58.317
13.5 | 1.042 | 0.02017 | -0.054 | 51.633
14 | 0.987 | 0.02227 | -0.054 | 44.298
14.5 | 0.93 | 0.0243 | -0.054 | 38.285
15 | 0.873 | 0.02709 | -0.054 | 32.211

## 140. Re 18M Mach 0.10 (2)
BIGFOIL.COM POLAR EXPORT
NACA63-610 a=0.0
NACA63-610 a=0.0 |  |  |  | Cl Max: | 1.8423 | at alpha= | 17.5 | deg
XFOIL ncrit=9 |  |  |  | L/D Max: | 171.853 | at alpha= | 4 | deg
Re: | 18000000 |  |  | Cd Min: | 0.06968 | at alpha= | 20 | deg
Mach: | 0.1 |  |  | Cl=0 at alpha= | -2.9261 | deg
|  |  |  | @ Cl=0.1, Cd= | 0.0048606
|  |  |  | @ Cl=0.4, Cd= | 0.0047814
|  |  |  | @ Cl=0.6, Cd= | 0.0043612
alpha (deg) | Cl | Cd | Cm | Cl/Cd
-15.5 | -1.3606 | 0.02391 | -0.0555 | -56.9051
-15 | -1.3268 | 0.02077 | -0.0539 | -63.8806
-14.5 | -1.284 | 0.01865 | -0.0527 | -68.8472
-14 | -1.237 | 0.01702 | -0.0517 | -72.6792
-13.5 | -1.1875 | 0.01565 | -0.0508 | -75.8786
-13 | -1.1372 | 0.0143 | -0.05 | -79.5245
-12.5 | -1.0849 | 0.01324 | -0.0494 | -81.9411
-12 | -1.0314 | 0.01234 | -0.0488 | -83.5818
-11.5 | -0.9776 | 0.01143 | -0.0484 | -85.5293
-11 | -0.9228 | 0.01068 | -0.0479 | -86.4045
-10.5 | -0.8675 | 0.01 | -0.0476 | -86.75
-10 | -0.8119 | 0.00935 | -0.0473 | -86.8342
-9.5 | -0.7558 | 0.00879 | -0.0471 | -85.9841
-9 | -0.6995 | 0.00825 | -0.047 | -84.7879
-8.5 | -0.6428 | 0.00778 | -0.0468 | -82.6221
-7.5 | -0.5294 | 0.00677 | -0.0467 | -78.1979
-7 | -0.472 | 0.00645 | -0.0467 | -73.1783
-6.5 | -0.4144 | 0.00621 | -0.0468 | -66.7311
-6 | -0.3566 | 0.00601 | -0.047 | -59.3344
-5.5 | -0.2987 | 0.00584 | -0.0471 | -51.1473
-5 | -0.2408 | 0.00564 | -0.0473 | -42.695
-4.5 | -0.1829 | 0.00546 | -0.0476 | -33.4982
-4 | -0.1249 | 0.00524 | -0.0478 | -23.8359
-3.5 | -0.0668 | 0.0051 | -0.0481 | -13.098
-3 | -0.0086 | 0.00502 | -0.0484 | -1.7131
-2.5 | 0.0496 | 0.00493 | -0.0488 | 10.0609
-2 | 0.1077 | 0.00485 | -0.0492 | 22.2062
-1.5 | 0.1659 | 0.0048 | -0.0496 | 34.5625
-1 | 0.2241 | 0.00477 | -0.05 | 46.9811
-0.5 | 0.2822 | 0.00475 | -0.0504 | 59.4105
0 | 0.3404 | 0.00476 | -0.0509 | 71.5126
0.5 | 0.3984 | 0.00478 | -0.0513 | 83.3473
1 | 0.4562 | 0.00483 | -0.0518 | 94.4513
1.5 | 0.5139 | 0.00481 | -0.0523 | 106.8399
2 | 0.571 | 0.00451 | -0.0529 | 126.6075
2.5 | 0.6275 | 0.00422 | -0.0535 | 148.6967
3 | 0.684 | 0.00411 | -0.054 | 166.4234
4 | 0.7974 | 0.00464 | -0.0548 | 171.8534
4.5 | 0.8527 | 0.00509 | -0.0551 | 167.5246
5 | 0.9079 | 0.00548 | -0.0553 | 165.6752
5.5 | 0.9624 | 0.0058 | -0.0553 | 165.931
6 | 1.0172 | 0.00613 | -0.0554 | 165.938
6.5 | 1.071 | 0.00673 | -0.0555 | 159.1382
7 | 1.1255 | 0.00717 | -0.0556 | 156.9735
7.5 | 1.1799 | 0.00759 | -0.0557 | 155.4545
8 | 1.2339 | 0.008 | -0.0558 | 154.2375
8.5 | 1.2874 | 0.00842 | -0.0559 | 152.8979
9 | 1.3394 | 0.00899 | -0.0557 | 148.9878
9.5 | 1.3909 | 0.00954 | -0.0555 | 145.7966
10 | 1.4417 | 0.0101 | -0.0551 | 142.7426
12 | 1.6336 | 0.01264 | -0.0523 | 129.2405
12.5 | 1.6776 | 0.01335 | -0.0511 | 125.6629
13 | 1.7183 | 0.01415 | -0.0493 | 121.4346
13.5 | 1.7545 | 0.01503 | -0.047 | 116.7332
14 | 1.7684 | 0.01607 | -0.0408 | 110.0436
14.5 | 1.7709 | 0.01815 | -0.0345 | 97.5702
15 | 1.7872 | 0.0201 | -0.031 | 88.9154
15.5 | 1.8036 | 0.02234 | -0.0282 | 80.7341
16 | 1.8181 | 0.02495 | -0.0258 | 72.8697
16.5 | 1.8275 | 0.02823 | -0.0237 | 64.7361
17 | 1.836 | 0.03182 | -0.0221 | 57.6996
17.5 | 1.8423 | 0.0359 | -0.0211 | 51.3175
18 | 1.8298 | 0.04227 | -0.0205 | 43.2884
18.5 | 1.8361 | 0.0471 | -0.0208 | 38.983
19 | 1.8282 | 0.05393 | -0.0218 | 33.8995
19.5 | 1.8218 | 0.06105 | -0.0235 | 29.8411
20 | 1.8071 | 0.06968 | -0.0262 | 25.9343

## 141. Re 18M Mach 0.25 (1)
BIGFOIL.COM POLAR EXPORT
NACA63-610 a=0.0
NACA63-610 a=0.0 |  |  |  | Cl Max: | 1.259 | at alpha= | 9 | deg
JavaFoil+Calcfoil stall+Eppler ext transition |  |  |  | L/D Max: | 170.285 | at alpha= | 6 | deg
Re: | 18000000 |  |  | Cd Min: | 0.00516 | at alpha= | 1.5 | deg
Mach: | 0.25 |  |  | Cl=0 at alpha= | -2.8833 | deg
|  |  |  | @ Cl=0.1, Cd= | 0.005815
|  |  |  | @ Cl=0.4, Cd= | 0.0060082
|  |  |  | @ Cl=0.6, Cd= | 0.02882
alpha (deg) | Cl | Cd | Cm | Cl/Cd
-13 | -0.058 | 0.08635 | -0.02 | -0.676
-12.5 | -0.055 | 0.07931 | -0.02 | -0.7
-12 | -0.053 | 0.07575 | -0.02 | -0.695
-11.5 | -0.145 | 0.07114 | -0.02 | -2.043
-11 | -0.189 | 0.06813 | -0.02 | -2.778
-10.5 | -0.225 | 0.06484 | -0.02 | -3.47
-10 | -0.255 | 0.06091 | -0.02 | -4.179
-9.5 | -0.278 | 0.05703 | -0.02 | -4.879
-9 | -0.296 | 0.054 | -0.02 | -5.473
-8.5 | -0.306 | 0.05143 | -0.02 | -5.948
-8 | -0.309 | 0.04836 | -0.021 | -6.394
-7.5 | -0.305 | 0.04615 | -0.02 | -6.609
-7 | -0.294 | 0.0435 | -0.021 | -6.753
-6.5 | -0.275 | 0.04124 | -0.021 | -6.68
-6 | -0.251 | 0.03807 | -0.022 | -6.6
-5.5 | -0.222 | 0.03554 | -0.024 | -6.234
-5 | -0.23 | 0.00633 | -0.044 | -36.258
-4.5 | -0.181 | 0.00623 | -0.044 | -29.016
-4 | -0.128 | 0.00607 | -0.044 | -21.033
-3.5 | -0.072 | 0.00599 | -0.044 | -11.995
-3 | -0.014 | 0.0059 | -0.045 | -2.323
-2.5 | 0.046 | 0.00586 | -0.045 | 7.844
-2 | 0.106 | 0.00581 | -0.045 | 18.326
-1.5 | 0.167 | 0.00582 | -0.046 | 28.766
-1 | 0.228 | 0.00582 | -0.046 | 39.26
-0.5 | 0.29 | 0.00588 | -0.046 | 49.255
0 | 0.351 | 0.00596 | -0.047 | 58.906
0.5 | 0.412 | 0.00602 | -0.047 | 68.405
1 | 0.472 | 0.00536 | -0.047 | 88.034
1.5 | 0.532 | 0.00516 | -0.048 | 103.1
2 | 0.592 | 0.00527 | -0.048 | 112.39
2.5 | 0.652 | 0.00537 | -0.048 | 121.523
3 | 0.712 | 0.00551 | -0.049 | 129.303
3.5 | 0.771 | 0.00555 | -0.049 | 139.095
4 | 0.831 | 0.00571 | -0.05 | 145.603
4.5 | 0.89 | 0.00593 | -0.05 | 149.963
5 | 0.947 | 0.00578 | -0.05 | 164.063
5.5 | 1.003 | 0.00597 | -0.051 | 168.068
6 | 1.057 | 0.00621 | -0.051 | 170.285
6.5 | 1.109 | 0.0083 | -0.051 | 133.617
7 | 1.156 | 0.00888 | -0.052 | 130.123
7.5 | 1.198 | 0.00936 | -0.052 | 127.989
8 | 1.23 | 0.0099 | -0.053 | 124.261
8.5 | 1.25 | 0.01052 | -0.053 | 118.913
9 | 1.259 | 0.01127 | -0.053 | 111.693
9.5 | 1.253 | 0.0122 | -0.053 | 102.705
10 | 1.234 | 0.01301 | -0.054 | 94.871
10.5 | 1.2 | 0.01404 | -0.054 | 85.452
11 | 1.15 | 0.01527 | -0.054 | 75.291
11.5 | 1.086 | 0.01659 | -0.054 | 65.455
12 | 1.007 | 0.01818 | -0.054 | 55.427
12.5 | 0.917 | 0.02011 | -0.054 | 45.621
13 | 0.816 | 0.02294 | -0.054 | 35.564
13.5 | 0.708 | 0.02626 | -0.054 | 26.947
14 | 0.596 | 0.02882 | -0.054 | 20.685

## 142. Re 18M Mach 0.25 (2)
BIGFOIL.COM POLAR EXPORT
NACA63-610 a=0.0
NACA63-610 a=0.0 |  |  |  | Cl Max: | 1.772 | at alpha= | 16 | deg
XFOIL ncrit=9 |  |  |  | L/D Max: | 176.389 | at alpha= | 4 | deg
Re: | 18000000 |  |  | Cd Min: | 0.1516 | at alpha= | -13.5 | deg
Mach: | 0.25 |  |  | Cl=0 at alpha= | -2.9198 | deg
|  |  |  | @ Cl=0.1, Cd= | 0.0048777
|  |  |  | @ Cl=0.4, Cd= | 0.004777
|  |  |  | @ Cl=0.6, Cd= | 0.004439
alpha (deg) | Cl | Cd | Cm | Cl/Cd
-13.5 | -0.4942 | 0.1516 | 0.0115 | -3.2599
-12.5 | -0.5038 | 0.12482 | -0.001 | -4.0362
-12 | -0.4829 | 0.11963 | -0.0042 | -4.0366
-11.5 | -0.4761 | 0.11091 | -0.009 | -4.2927
-11 | -0.4618 | 0.1044 | -0.0127 | -4.4234
-10.5 | -0.4375 | 0.10042 | -0.0151 | -4.3567
-10 | -0.4328 | 0.09234 | -0.0195 | -4.687
-9.5 | -0.4124 | 0.08792 | -0.022 | -4.6906
-8.5 | -0.6745 | 0.01132 | -0.0542 | -59.5848
-8 | -0.6175 | 0.00936 | -0.0532 | -65.9722
-7.5 | -0.5576 | 0.00823 | -0.0523 | -67.7521
-7 | -0.4975 | 0.00722 | -0.0515 | -68.9058
-6.5 | -0.4366 | 0.00659 | -0.0509 | -66.2519
-6 | -0.3752 | 0.00628 | -0.0505 | -59.7452
-5.5 | -0.3138 | 0.00605 | -0.0503 | -51.8678
-4 | -0.1309 | 0.00539 | -0.0501 | -24.2857
-3.5 | -0.0703 | 0.00516 | -0.0501 | -13.624
-3 | -0.0097 | 0.00505 | -0.0503 | -1.9208
-2 | 0.1113 | 0.00486 | -0.0508 | 22.9012
-1.5 | 0.1717 | 0.00481 | -0.0512 | 35.6965
-0.5 | 0.2921 | 0.00475 | -0.052 | 61.4947
0.5 | 0.4122 | 0.00478 | -0.0529 | 86.2343
1 | 0.4721 | 0.00483 | -0.0534 | 97.7433
1.5 | 0.5318 | 0.00483 | -0.0539 | 110.1035
2 | 0.5908 | 0.00448 | -0.0545 | 131.875
2.5 | 0.6492 | 0.00422 | -0.0551 | 153.8389
3 | 0.7078 | 0.00415 | -0.0555 | 170.5542
3.5 | 0.767 | 0.00436 | -0.0559 | 175.9174
4 | 0.8255 | 0.00468 | -0.0563 | 176.3889
4.5 | 0.8827 | 0.00517 | -0.0564 | 170.735
5 | 0.9401 | 0.00557 | -0.0565 | 168.7792
5.5 | 0.9965 | 0.00593 | -0.0563 | 168.0438
6 | 1.0534 | 0.00635 | -0.0562 | 165.8898
6.5 | 1.1095 | 0.00698 | -0.0561 | 158.9542
7 | 1.1666 | 0.00743 | -0.0559 | 157.0121
7.5 | 1.2235 | 0.00787 | -0.0558 | 155.4638
8 | 1.2799 | 0.00835 | -0.0555 | 153.2814
8.5 | 1.3353 | 0.0089 | -0.055 | 150.0337
9 | 1.3893 | 0.00954 | -0.0542 | 145.6289
9.5 | 1.4432 | 0.01015 | -0.0534 | 142.1872
10 | 1.4955 | 0.01084 | -0.0523 | 137.9613
11 | 1.5965 | 0.01226 | -0.0494 | 130.2202
11.5 | 1.6431 | 0.01309 | -0.0474 | 125.5233
12 | 1.6852 | 0.01403 | -0.0446 | 120.114
12.5 | 1.7122 | 0.01509 | -0.0394 | 113.4659
13 | 1.7251 | 0.01652 | -0.0328 | 104.4249
13.5 | 1.7402 | 0.01858 | -0.0279 | 93.6598
14 | 1.7523 | 0.0213 | -0.0238 | 82.2676
14.5 | 1.7585 | 0.02486 | -0.0203 | 70.7361
15 | 1.7637 | 0.02891 | -0.0176 | 61.0066
15.5 | 1.769 | 0.03334 | -0.0158 | 53.0594
16 | 1.772 | 0.03832 | -0.0146 | 46.2422
16.5 | 1.757 | 0.04564 | -0.0144 | 38.4969
17 | 1.7426 | 0.05359 | -0.0155 | 32.5173
17.5 | 1.7263 | 0.06246 | -0.0177 | 27.6385
18 | 1.6833 | 0.07558 | -0.0224 | 22.2718
18.5 | 1.663 | 0.08648 | -0.0271 | 19.2299
19 | 1.6277 | 0.10038 | -0.034 | 16.2154
19.5 | 1.5935 | 0.11487 | -0.042 | 13.8722
20 | 1.5576 | 0.13024 | -0.0511 | 11.9595

## 143. Re 18M Mach 0.50 (1)
BIGFOIL.COM POLAR EXPORT
NACA63-610 a=0.0
NACA63-610 a=0.0 |  |  |  | Cl Max: | 1.257 | at alpha= | 7.5 | deg
JavaFoil+Calcfoil stall+Eppler ext transition |  |  |  | L/D Max: | 161.955 | at alpha= | 4.5 | deg
Re: | 18000000 |  |  | Cd Min: | 0.00518 | at alpha= | -8 | deg
Mach: | 0.5 |  |  | Cl=0 at alpha= | -2.8864 | deg
|  |  |  | @ Cl=0.1, Cd= | 0.0059934
|  |  |  | @ Cl=0.4, Cd= | 0.0061482
|  |  |  | @ Cl=0.6, Cd= | 0.0054125
alpha (deg) | Cl | Cd | Cm | Cl/Cd
-20 | -0.945 | 0.17207 | -0.025 | -5.492
-19.5 | -0.918 | 0.15036 | -0.025 | -6.107
-19 | -0.891 | 0.14302 | -0.025 | -6.23
-18.5 | -0.863 | 0.13964 | -0.025 | -6.182
-18 | -0.836 | 0.13231 | -0.025 | -6.316
-17.5 | -0.808 | 0.12578 | -0.025 | -6.422
-17 | -0.781 | 0.1177 | -0.025 | -6.638
-16.5 | -0.755 | 0.10895 | -0.026 | -6.929
-16 | -0.728 | 0.10343 | -0.026 | -7.034
-15.5 | -0.701 | 0.09644 | -0.026 | -7.267
-15 | -0.668 | 0.10288 | -0.024 | -6.495
-14.5 | -0.641 | 0.09472 | -0.024 | -6.771
-14 | -0.615 | 0.08713 | -0.025 | -7.056
-13.5 | -0.589 | 0.07964 | -0.026 | -7.4
-13 | -0.565 | 0.07167 | -0.028 | -7.883
-12.5 | -0.542 | 0.0625 | -0.03 | -8.678
-12 | -0.588 | 0.01462 | -0.042 | -40.234
-11.5 | -0.587 | 0.00528 | -0.045 | -111.145
-11 | -0.446 | 0.07152 | -0.023 | -6.232
-10.5 | -0.419 | 0.06416 | -0.024 | -6.528
-10 | -0.392 | 0.0593 | -0.025 | -6.609
-9.5 | -0.366 | 0.05356 | -0.026 | -6.828
-9 | -0.343 | 0.04513 | -0.03 | -7.593
-8.5 | -0.382 | 0.00525 | -0.047 | -72.812
-8 | -0.348 | 0.00518 | -0.047 | -67.217
-7.5 | -0.253 | 0.04807 | -0.023 | -5.256
-7 | -0.225 | 0.0455 | -0.022 | -4.945
-6.5 | -0.198 | 0.04212 | -0.023 | -4.697
-6 | -0.171 | 0.03885 | -0.025 | -4.393
-5.5 | -0.144 | 0.0354 | -0.027 | -4.063
-5 | -0.116 | 0.03658 | -0.024 | -3.159
-4.5 | -0.088 | 0.03536 | -0.023 | -2.491
-4 | -0.098 | 0.03356 | -0.023 | -2.935
-3.5 | -0.075 | 0.00618 | -0.05 | -12.164
-3 | -0.015 | 0.00612 | -0.05 | -2.428
-2.5 | 0.051 | 0.00603 | -0.05 | 8.38
-2 | 0.118 | 0.00598 | -0.051 | 19.749
-1.5 | 0.186 | 0.00595 | -0.051 | 31.299
-1 | 0.255 | 0.00598 | -0.051 | 42.57
-0.5 | 0.323 | 0.00602 | -0.052 | 53.747
0 | 0.392 | 0.00614 | -0.052 | 63.903
0.5 | 0.46 | 0.00621 | -0.053 | 74.093
1 | 0.527 | 0.00599 | -0.053 | 87.897
1.5 | 0.594 | 0.0054 | -0.053 | 110.094
2 | 0.661 | 0.00554 | -0.054 | 119.276
2.5 | 0.728 | 0.00569 | -0.054 | 127.925
3 | 0.794 | 0.00575 | -0.055 | 138.206
3.5 | 0.861 | 0.006 | -0.055 | 143.457
4 | 0.926 | 0.00583 | -0.055 | 158.869
4.5 | 0.991 | 0.00612 | -0.056 | 161.955
5 | 1.053 | 0.00782 | -0.056 | 134.627
5.5 | 1.112 | 0.00835 | -0.057 | 133.24
6 | 1.165 | 0.00947 | -0.057 | 123.059
6.5 | 1.211 | 0.01027 | -0.057 | 117.944
7 | 1.244 | 0.01112 | -0.057 | 111.898
7.5 | 1.257 | 0.01214 | -0.058 | 103.544
8 | 1.21 | 0.01359 | -0.058 | 89.058
8.5 | 0.729 | 0.0159 | -0.058 | 45.866
9 | 0.757 | 0.01737 | -0.058 | 43.556
9.5 | 0.786 | 0.01774 | -0.058 | 44.34
10 | 0.81 | 0.02091 | -0.058 | 38.717
10.5 | 0.841 | 0.0206 | -0.059 | 40.82
11 | 0.865 | 0.02347 | -0.059 | 36.845
11.5 | 0.867 | 0.03415 | -0.057 | 25.383
12 | 0.917 | 0.02701 | -0.059 | 33.968
12.5 | 0.933 | 0.03323 | -0.058 | 28.094

## 144. Re 18M Mach 0.50 (2)
BIGFOIL.COM POLAR EXPORT
NACA63-610 a=0.0
NACA63-610 a=0.0 |  |  |  | Cl Max: | 1.5669 | at alpha= | 9 | deg
XFOIL ncrit=9 |  |  |  | L/D Max: | 195.215 | at alpha= | 4 | deg
Re: | 18000000 |  |  | Cd Min: | 0.11879 | at alpha= | -10.5 | deg
Mach: | 0.5 |  |  | Cl=0 at alpha= | -2.8882 | deg
|  |  |  | @ Cl=0.1, Cd= | 0.0050419
|  |  |  | @ Cl=0.4, Cd= | 0.0047909
|  |  |  | @ Cl=0.6, Cd= | 0.0048962
alpha (deg) | Cl | Cd | Cm | Cl/Cd
-10.5 | -0.3776 | 0.11879 | -0.0089 | -3.1787
-10 | -0.3585 | 0.11178 | -0.013 | -3.2072
-9.5 | -0.3486 | 0.10256 | -0.0179 | -3.399
-9 | -0.3367 | 0.09454 | -0.0223 | -3.5615
-8.5 | -0.3259 | 0.08681 | -0.0266 | -3.7542
-8 | -0.3171 | 0.07929 | -0.0308 | -3.9992
-7.5 | -0.3057 | 0.07298 | -0.0342 | -4.1888
-7 | -0.3119 | 0.06535 | -0.038 | -4.7728
-5.5 | -0.2699 | 0.04078 | -0.058 | -6.6184
-5 | -0.2348 | 0.03151 | -0.0613 | -7.4516
-4.5 | -0.1926 | 0.02156 | -0.0624 | -8.9332
-4 | -0.1512 | 0.00965 | -0.062 | -15.6684
-3.5 | -0.0887 | 0.00581 | -0.0605 | -15.2668
-3 | -0.0161 | 0.00532 | -0.0595 | -3.0263
-2.5 | 0.0559 | 0.00511 | -0.0589 | 10.9393
-2 | 0.1271 | 0.005 | -0.0587 | 25.42
-1.5 | 0.1975 | 0.00488 | -0.0586 | 40.4713
-1 | 0.2674 | 0.00482 | -0.0588 | 55.4772
-0.5 | 0.337 | 0.0048 | -0.0591 | 70.2083
0 | 0.4062 | 0.00479 | -0.0595 | 84.8017
0.5 | 0.4753 | 0.00482 | -0.0599 | 98.61
1 | 0.5442 | 0.00488 | -0.0604 | 111.5164
1.5 | 0.613 | 0.0049 | -0.0609 | 125.102
2 | 0.6807 | 0.00445 | -0.0616 | 152.9663
2.5 | 0.7484 | 0.00427 | -0.0621 | 175.2693
3 | 0.8164 | 0.00434 | -0.0623 | 188.1106
3.5 | 0.8855 | 0.00459 | -0.0624 | 192.9194
4 | 0.9546 | 0.00489 | -0.0624 | 195.2147
4.5 | 1.0206 | 0.00556 | -0.0619 | 183.5612
5 | 1.0876 | 0.00608 | -0.0612 | 178.8816
5.5 | 1.1518 | 0.00664 | -0.0596 | 173.4639
6 | 1.2179 | 0.00739 | -0.0583 | 164.8038
6.5 | 1.2841 | 0.00811 | -0.0565 | 158.3354
7 | 1.3517 | 0.00873 | -0.0545 | 154.8339
7.5 | 1.4186 | 0.0094 | -0.0521 | 150.9149
8 | 1.4807 | 0.01031 | -0.0485 | 143.6178
8.5 | 1.5413 | 0.01123 | -0.0441 | 137.2484
9 | 1.5669 | 0.01296 | -0.0346 | 120.9028

## 145. Re 20M Mach 0.00 (1)
BIGFOIL.COM POLAR EXPORT
NACA63-610 a=0.0
NACA63-610 a=0.0 |  |  |  | Cl Max: | 1.274 | at alpha= | 10 | deg
JavaFoil+Calcfoil stall+Eppler ext transition |  |  |  | L/D Max: | 170.67 | at alpha= | 6 | deg
Re: | 20000000 |  |  | Cd Min: | 0.00519 | at alpha= | 2 | deg
Mach: | 0 |  |  | Cl=0 at alpha= | -2.8879 | deg
|  |  |  | @ Cl=0.1, Cd= | 0.005751
|  |  |  | @ Cl=0.4, Cd= | 0.0059191
|  |  |  | @ Cl=0.6, Cd= | 0.0052528
alpha (deg) | Cl | Cd | Cm | Cl/Cd
-15.5 | -0.315 | 0.10566 | -0.019 | -2.977
-15 | -0.327 | 0.10095 | -0.019 | -3.235
-14.5 | -0.338 | 0.09555 | -0.019 | -3.541
-14 | -0.35 | 0.09127 | -0.019 | -3.834
-13.5 | -0.361 | 0.0872 | -0.019 | -4.138
-13 | -0.371 | 0.08256 | -0.019 | -4.494
-12.5 | -0.38 | 0.07878 | -0.019 | -4.826
-12 | -0.388 | 0.07418 | -0.019 | -5.232
-11.5 | -0.394 | 0.07008 | -0.019 | -5.625
-11 | -0.398 | 0.06668 | -0.019 | -5.973
-10.5 | -0.4 | 0.06341 | -0.019 | -6.305
-10 | -0.399 | 0.06012 | -0.019 | -6.63
-9.5 | -0.395 | 0.05602 | -0.02 | -7.043
-9 | -0.387 | 0.05263 | -0.02 | -7.352
-8.5 | -0.376 | 0.04938 | -0.021 | -7.606
-8 | -0.36 | 0.04615 | -0.022 | -7.809
-7.5 | -0.34 | 0.0442 | -0.021 | -7.7
-7 | -0.317 | 0.04136 | -0.022 | -7.666
-6.5 | -0.291 | 0.0376 | -0.024 | -7.735
-6 | -0.319 | 0.00601 | -0.042 | -53.033
-5.5 | -0.275 | 0.0063 | -0.042 | -43.719
-5 | -0.228 | 0.00621 | -0.042 | -36.762
-4.5 | -0.178 | 0.00606 | -0.042 | -29.423
-4 | -0.125 | 0.00593 | -0.043 | -21.101
-3.5 | -0.07 | 0.00587 | -0.043 | -11.951
-3 | -0.013 | 0.00581 | -0.043 | -2.295
-2.5 | 0.045 | 0.00577 | -0.044 | 7.725
-2 | 0.103 | 0.00575 | -0.044 | 17.944
-1.5 | 0.162 | 0.00575 | -0.044 | 28.201
-1 | 0.221 | 0.00576 | -0.045 | 38.409
-0.5 | 0.281 | 0.00583 | -0.045 | 48.132
0 | 0.34 | 0.00586 | -0.045 | 57.943
0.5 | 0.399 | 0.00593 | -0.046 | 67.166
1 | 0.457 | 0.0053 | -0.046 | 86.187
1.5 | 0.516 | 0.00541 | -0.046 | 95.353
2 | 0.574 | 0.00519 | -0.047 | 110.549
2.5 | 0.632 | 0.00533 | -0.047 | 118.585
3 | 0.69 | 0.00544 | -0.047 | 126.741
3.5 | 0.747 | 0.00558 | -0.048 | 133.885
4 | 0.805 | 0.00562 | -0.048 | 143.327
4.5 | 0.862 | 0.0058 | -0.048 | 148.737
5 | 0.918 | 0.00601 | -0.049 | 152.876
5.5 | 0.973 | 0.00581 | -0.049 | 167.642
6 | 1.026 | 0.00601 | -0.05 | 170.67
6.5 | 1.077 | 0.00652 | -0.05 | 165.232
7 | 1.125 | 0.00674 | -0.05 | 166.922
7.5 | 1.17 | 0.00875 | -0.051 | 133.67
8 | 1.207 | 0.00918 | -0.051 | 131.366
8.5 | 1.236 | 0.00966 | -0.051 | 128.005
9 | 1.257 | 0.01025 | -0.052 | 122.649
9.5 | 1.27 | 0.01089 | -0.052 | 116.578
10 | 1.274 | 0.01149 | -0.052 | 110.877
10.5 | 1.268 | 0.01225 | -0.053 | 103.588
11 | 1.255 | 0.01315 | -0.053 | 95.404
11.5 | 1.232 | 0.01419 | -0.053 | 86.856
12 | 1.204 | 0.015 | -0.053 | 80.271
12.5 | 1.168 | 0.01622 | -0.053 | 71.979
13 | 1.125 | 0.01797 | -0.053 | 62.588
13.5 | 1.081 | 0.0191 | -0.054 | 56.582
14 | 1.032 | 0.02069 | -0.054 | 49.905
14.5 | 0.982 | 0.02266 | -0.054 | 43.325
15 | 0.929 | 0.02506 | -0.054 | 37.084

## 146. Re 20M Mach 0.00 (2)
BIGFOIL.COM POLAR EXPORT
NACA63-610 a=0.0
NACA63-610 a=0.0 |  |  |  | Cl Max: | 1.8743 | at alpha= | 18.5 | deg
XFOIL ncrit=9 |  |  |  | L/D Max: | 169.723 | at alpha= | 3.5 | deg
Re: | 20000000 |  |  | Cd Min: | 0.05854 | at alpha= | 20 | deg
Mach: | 0 |  |  | Cl=0 at alpha= | -2.9249 | deg
|  |  |  | @ Cl=0.1, Cd= | 0.0047996
|  |  |  | @ Cl=0.4, Cd= | 0.0047536
|  |  |  | @ Cl=0.6, Cd= | 0.0045139
alpha (deg) | Cl | Cd | Cm | Cl/Cd
-18.5 | -1.5039 | 0.03373 | -0.0642 | -44.5864
-17.5 | -1.5304 | 0.02454 | -0.054 | -62.3635
-17 | -1.5004 | 0.02201 | -0.0523 | -68.169
-16.5 | -1.4631 | 0.02001 | -0.051 | -73.1184
-16 | -1.4206 | 0.01848 | -0.05 | -76.8723
-15.5 | -1.3756 | 0.01713 | -0.0491 | -80.3036
-15 | -1.3284 | 0.01597 | -0.0484 | -83.181
-14.5 | -1.2798 | 0.0149 | -0.0479 | -85.8926
-14 | -1.2298 | 0.01398 | -0.0474 | -87.9685
-13.5 | -1.1789 | 0.01312 | -0.0469 | -89.8552
-13 | -1.1272 | 0.01231 | -0.0466 | -91.5678
-12.5 | -1.0747 | 0.01157 | -0.0463 | -92.8868
-12 | -1.0215 | 0.01091 | -0.0461 | -93.6297
-11.5 | -0.9679 | 0.01027 | -0.0459 | -94.2454
-11 | -0.9137 | 0.00969 | -0.0457 | -94.2931
-10.5 | -0.859 | 0.00916 | -0.0456 | -93.7773
-10 | -0.804 | 0.00866 | -0.0456 | -92.8406
-9.5 | -0.7486 | 0.0082 | -0.0456 | -91.2927
-9 | -0.6929 | 0.00777 | -0.0456 | -89.1763
-7.5 | -0.5247 | 0.00654 | -0.0457 | -80.2294
-7 | -0.468 | 0.00627 | -0.0459 | -74.6411
-6.5 | -0.411 | 0.00605 | -0.0461 | -67.9339
-6 | -0.3538 | 0.00585 | -0.0463 | -60.4786
-5.5 | -0.2965 | 0.00568 | -0.0466 | -52.2007
-5 | -0.2391 | 0.00551 | -0.0468 | -43.3938
-4.5 | -0.1816 | 0.00536 | -0.0471 | -33.8806
-4 | -0.1241 | 0.00517 | -0.0474 | -24.0039
-3.5 | -0.0664 | 0.00504 | -0.0477 | -13.1746
-3 | -0.0087 | 0.00495 | -0.0481 | -1.7576
-2.5 | 0.0492 | 0.00487 | -0.0485 | 10.1027
-2 | 0.1069 | 0.00479 | -0.0488 | 22.3173
-1.5 | 0.1648 | 0.00473 | -0.0493 | 34.8414
-1 | 0.2226 | 0.00471 | -0.0497 | 47.2611
-0.5 | 0.2804 | 0.00469 | -0.0501 | 59.7868
0 | 0.3381 | 0.00473 | -0.0506 | 71.4799
0.5 | 0.3958 | 0.00475 | -0.051 | 83.3263
1 | 0.4533 | 0.0048 | -0.0515 | 94.4375
1.5 | 0.5107 | 0.00481 | -0.052 | 106.1746
2 | 0.5677 | 0.00475 | -0.0525 | 119.5158
2.5 | 0.6238 | 0.00434 | -0.0533 | 143.7327
3 | 0.6798 | 0.00413 | -0.0537 | 164.6005
3.5 | 0.7366 | 0.00434 | -0.0542 | 169.7235
4 | 0.7923 | 0.00469 | -0.0546 | 168.9339
4.5 | 0.8476 | 0.0051 | -0.0549 | 166.1961
5 | 0.9026 | 0.00549 | -0.0552 | 164.408
5.5 | 0.9574 | 0.00579 | -0.0554 | 165.3541
6 | 1.0098 | 0.00612 | -0.0551 | 165
6.5 | 1.0646 | 0.00662 | -0.0554 | 160.8157
7 | 1.1189 | 0.00702 | -0.0556 | 159.3875
7.5 | 1.1729 | 0.00742 | -0.0558 | 158.0728
8 | 1.2265 | 0.00782 | -0.056 | 156.8414
8.5 | 1.2797 | 0.00822 | -0.0561 | 155.6813
9 | 1.3315 | 0.00875 | -0.0561 | 152.1714
9.5 | 1.3828 | 0.00928 | -0.0559 | 149.0086
10 | 1.4335 | 0.0098 | -0.0558 | 146.2755
12 | 1.6262 | 0.01217 | -0.0538 | 133.6237
12.5 | 1.6709 | 0.01283 | -0.0529 | 130.2338
13 | 1.7132 | 0.01355 | -0.0517 | 126.4354
13.5 | 1.7524 | 0.01434 | -0.05 | 122.2036
14 | 1.7861 | 0.01524 | -0.0475 | 117.1982
14.5 | 1.7928 | 0.01642 | -0.0404 | 109.1839
15 | 1.8013 | 0.0183 | -0.0353 | 98.4317
15.5 | 1.8184 | 0.02015 | -0.0321 | 90.2432
16 | 1.8347 | 0.02231 | -0.0294 | 82.2367
16.5 | 1.8477 | 0.02496 | -0.027 | 74.0264
17 | 1.8596 | 0.02791 | -0.0252 | 66.6284
17.5 | 1.8688 | 0.03133 | -0.0237 | 59.6489
18 | 1.8671 | 0.03602 | -0.0224 | 51.8351
18.5 | 1.8743 | 0.04023 | -0.022 | 46.5896
19 | 1.8728 | 0.04566 | -0.0221 | 41.0162
19.5 | 1.871 | 0.05154 | -0.0229 | 36.3019
20 | 1.8631 | 0.05854 | -0.0244 | 31.8261

## 147. Re 20M Mach 0.10 (1)
BIGFOIL.COM POLAR EXPORT
NACA63-610 a=0.0
NACA63-610 a=0.0 |  |  |  | Cl Max: | 1.27 | at alpha= | 10 | deg
JavaFoil+Calcfoil stall+Eppler ext transition |  |  |  | L/D Max: | 172.542 | at alpha= | 6 | deg
Re: | 20000000 |  |  | Cd Min: | 0.00522 | at alpha= | 2 | deg
Mach: | 0.1 |  |  | Cl=0 at alpha= | -2.8879 | deg
|  |  |  | @ Cl=0.1, Cd= | 0.00577
|  |  |  | @ Cl=0.4, Cd= | 0.005919
|  |  |  | @ Cl=0.6, Cd= | 0.0052566
alpha (deg) | Cl | Cd | Cm | Cl/Cd
-15 | -0.286 | 0.10143 | -0.019 | -2.822
-14.5 | -0.3 | 0.09578 | -0.019 | -3.133
-14 | -0.314 | 0.09132 | -0.019 | -3.436
-13.5 | -0.327 | 0.08734 | -0.019 | -3.745
-13 | -0.34 | 0.08322 | -0.019 | -4.084
-12.5 | -0.352 | 0.07871 | -0.019 | -4.469
-12 | -0.362 | 0.0744 | -0.02 | -4.872
-11.5 | -0.371 | 0.07017 | -0.02 | -5.293
-11 | -0.378 | 0.06668 | -0.02 | -5.675
-10.5 | -0.383 | 0.06377 | -0.02 | -6.003
-10 | -0.384 | 0.06025 | -0.02 | -6.381
-9.5 | -0.383 | 0.05622 | -0.02 | -6.81
-9 | -0.378 | 0.05281 | -0.02 | -7.149
-8.5 | -0.368 | 0.0498 | -0.021 | -7.395
-8 | -0.355 | 0.04679 | -0.021 | -7.585
-7.5 | -0.336 | 0.04476 | -0.021 | -7.518
-7 | -0.315 | 0.0417 | -0.022 | -7.545
-6.5 | -0.289 | 0.03839 | -0.023 | -7.526
-6 | -0.318 | 0.00597 | -0.042 | -53.303
-5.5 | -0.275 | 0.0063 | -0.042 | -43.697
-5 | -0.229 | 0.00622 | -0.042 | -36.759
-4.5 | -0.179 | 0.00605 | -0.043 | -29.521
-4 | -0.126 | 0.00595 | -0.043 | -21.105
-3.5 | -0.07 | 0.00587 | -0.043 | -11.994
-3 | -0.013 | 0.00581 | -0.044 | -2.306
-2.5 | 0.045 | 0.00577 | -0.044 | 7.761
-2 | 0.104 | 0.00577 | -0.044 | 17.977
-1.5 | 0.163 | 0.00575 | -0.045 | 28.353
-1 | 0.222 | 0.00578 | -0.045 | 38.46
-0.5 | 0.282 | 0.00582 | -0.045 | 48.425
0 | 0.342 | 0.00586 | -0.045 | 58.324
0.5 | 0.401 | 0.00592 | -0.046 | 67.63
1 | 0.459 | 0.00529 | -0.046 | 86.821
1.5 | 0.518 | 0.00545 | -0.047 | 95.06
2 | 0.576 | 0.00522 | -0.047 | 110.459
2.5 | 0.635 | 0.00531 | -0.047 | 119.508
3 | 0.693 | 0.00546 | -0.048 | 127.001
3.5 | 0.751 | 0.0056 | -0.048 | 134.023
4 | 0.809 | 0.0056 | -0.048 | 144.465
4.5 | 0.866 | 0.00583 | -0.049 | 148.575
5 | 0.923 | 0.00601 | -0.049 | 153.481
5.5 | 0.978 | 0.00581 | -0.049 | 168.27
6 | 1.031 | 0.00598 | -0.05 | 172.542
6.5 | 1.082 | 0.00655 | -0.05 | 165.292
7 | 1.13 | 0.0084 | -0.051 | 134.572
7.5 | 1.174 | 0.00881 | -0.051 | 133.305
8 | 1.211 | 0.00926 | -0.051 | 130.704
8.5 | 1.239 | 0.00975 | -0.052 | 127.075
9 | 1.259 | 0.01036 | -0.052 | 121.514
9.5 | 1.269 | 0.01106 | -0.052 | 114.738
10 | 1.27 | 0.01167 | -0.052 | 108.857
10.5 | 1.262 | 0.01245 | -0.053 | 101.314
11 | 1.244 | 0.01327 | -0.053 | 93.797
11.5 | 1.217 | 0.01445 | -0.053 | 84.215
12 | 1.183 | 0.01535 | -0.053 | 77.088
12.5 | 1.142 | 0.01665 | -0.054 | 68.57
13 | 1.093 | 0.01853 | -0.054 | 58.985
13.5 | 1.043 | 0.01975 | -0.054 | 52.8
14 | 0.989 | 0.0215 | -0.054 | 45.973
14.5 | 0.932 | 0.02364 | -0.054 | 39.416
15 | 0.874 | 0.02633 | -0.054 | 33.2

## 148. Re 20M Mach 0.10 (2)
BIGFOIL.COM POLAR EXPORT
NACA63-610 a=0.0
NACA63-610 a=0.0 |  |  |  | Cl Max: | 1.8581 | at alpha= | 17.5 | deg
XFOIL ncrit=9 |  |  |  | L/D Max: | 170.783 | at alpha= | 3.5 | deg
Re: | 20000000 |  |  | Cd Min: | 0.06616 | at alpha= | 20 | deg
Mach: | 0.1 |  |  | Cl=0 at alpha= | -2.9244 | deg
|  |  |  | @ Cl=0.1, Cd= | 0.0048017
|  |  |  | @ Cl=0.4, Cd= | 0.0047515
|  |  |  | @ Cl=0.6, Cd= | 0.0044468
alpha (deg) | Cl | Cd | Cm | Cl/Cd
-16 | -1.3889 | 0.02732 | -0.0572 | -50.8382
-15.5 | -1.3722 | 0.02225 | -0.0551 | -61.6719
-15 | -1.3359 | 0.01933 | -0.0536 | -69.1102
-14.5 | -1.291 | 0.01747 | -0.0524 | -73.8981
-14 | -1.2425 | 0.01602 | -0.0514 | -77.5593
-13.5 | -1.1921 | 0.01478 | -0.0506 | -80.6563
-13 | -1.1408 | 0.01359 | -0.0498 | -83.9441
-12.5 | -1.0879 | 0.01262 | -0.0492 | -86.2044
-12 | -1.034 | 0.01178 | -0.0487 | -87.7759
-11.5 | -0.9797 | 0.01096 | -0.0482 | -89.3887
-11 | -0.9246 | 0.01026 | -0.0478 | -90.117
-10.5 | -0.8691 | 0.00963 | -0.0475 | -90.2492
-10 | -0.8132 | 0.00903 | -0.0472 | -90.0554
-9.5 | -0.7569 | 0.0085 | -0.047 | -89.0471
-9 | -0.7004 | 0.008 | -0.0469 | -87.55
-8.5 | -0.6436 | 0.00756 | -0.0468 | -85.1323
-8 | -0.5866 | 0.00716 | -0.0467 | -81.9274
-7.5 | -0.5298 | 0.00667 | -0.0466 | -79.4303
-7 | -0.4725 | 0.00634 | -0.0467 | -74.5268
-6.5 | -0.4148 | 0.00609 | -0.0468 | -68.1117
-6 | -0.357 | 0.00589 | -0.0469 | -60.6112
-5.5 | -0.2991 | 0.00571 | -0.0471 | -52.3818
-5 | -0.2412 | 0.00553 | -0.0473 | -43.6166
-4.5 | -0.1831 | 0.00537 | -0.0475 | -34.0968
-4 | -0.1251 | 0.00523 | -0.0478 | -23.9197
-3.5 | -0.067 | 0.00504 | -0.0481 | -13.2937
-3 | -0.0088 | 0.00496 | -0.0484 | -1.7742
-2.5 | 0.0494 | 0.00488 | -0.0488 | 10.123
-2 | 0.1076 | 0.00479 | -0.0492 | 22.4635
-1.5 | 0.1658 | 0.00474 | -0.0496 | 34.9789
-1 | 0.224 | 0.00471 | -0.05 | 47.5584
-0.5 | 0.2822 | 0.00469 | -0.0504 | 60.1706
0 | 0.3402 | 0.00473 | -0.0509 | 71.9239
0.5 | 0.3983 | 0.00475 | -0.0513 | 83.8526
1 | 0.4561 | 0.0048 | -0.0518 | 95.0208
1.5 | 0.5139 | 0.00481 | -0.0523 | 106.8399
2.5 | 0.6277 | 0.00433 | -0.0535 | 144.9654
3 | 0.6841 | 0.00414 | -0.054 | 165.2415
3.5 | 0.7412 | 0.00434 | -0.0545 | 170.7834
4 | 0.7974 | 0.00469 | -0.0548 | 170.0213
4.5 | 0.853 | 0.00512 | -0.0551 | 166.6016
5 | 0.9084 | 0.00551 | -0.0554 | 164.8639
5.5 | 0.9635 | 0.00582 | -0.0555 | 165.5498
6 | 1.0162 | 0.00615 | -0.0552 | 165.2358
6.5 | 1.0715 | 0.00666 | -0.0555 | 160.8859
7 | 1.1263 | 0.00707 | -0.0557 | 159.3069
7.5 | 1.1807 | 0.00747 | -0.0559 | 158.0589
8 | 1.2348 | 0.00788 | -0.056 | 156.7005
8.5 | 1.2883 | 0.00831 | -0.056 | 155.0301
9 | 1.3407 | 0.00884 | -0.0559 | 151.6629
9.5 | 1.3924 | 0.00937 | -0.0557 | 148.6019
10 | 1.4433 | 0.00994 | -0.0554 | 145.2012
11 | 1.5428 | 0.0111 | -0.0544 | 138.991
11.5 | 1.5908 | 0.01171 | -0.0537 | 135.8497
12 | 1.6371 | 0.01238 | -0.0528 | 132.2375
12.5 | 1.6816 | 0.01307 | -0.0516 | 128.6611
13 | 1.7232 | 0.01385 | -0.05 | 124.4188
13.5 | 1.7606 | 0.01472 | -0.0478 | 119.606
14 | 1.778 | 0.01575 | -0.0422 | 112.8889
14.5 | 1.7811 | 0.01761 | -0.0356 | 101.1414
15.5 | 1.8154 | 0.02149 | -0.029 | 84.4765
16 | 1.8308 | 0.02396 | -0.0265 | 76.4107
16.5 | 1.8412 | 0.02706 | -0.0243 | 68.0414
17 | 1.8509 | 0.03046 | -0.0226 | 60.7649
17.5 | 1.8581 | 0.03435 | -0.0213 | 54.0932
18 | 1.8497 | 0.0401 | -0.0205 | 46.1272
18.5 | 1.8558 | 0.04482 | -0.0205 | 41.4056
19 | 1.8494 | 0.05131 | -0.0212 | 36.0437
19.5 | 1.8442 | 0.05806 | -0.0227 | 31.7637
20 | 1.8319 | 0.06616 | -0.0249 | 27.6889

## 149. Re 20M Mach 0.25 (1)
BIGFOIL.COM POLAR EXPORT
NACA63-610 a=0.0
NACA63-610 a=0.0 |  |  |  | Cl Max: | 1.26 | at alpha= | 9 | deg
JavaFoil+Calcfoil stall+Eppler ext transition |  |  |  | L/D Max: | 170.345 | at alpha= | 6 | deg
Re: | 20000000 |  |  | Cd Min: | 0.0052 | at alpha= | 1.5 | deg
Mach: | 0.25 |  |  | Cl=0 at alpha= | -2.8833 | deg
|  |  |  | @ Cl=0.1, Cd= | 0.005784
|  |  |  | @ Cl=0.4, Cd= | 0.0059662
|  |  |  | @ Cl=0.6, Cd= | 0.02774
alpha (deg) | Cl | Cd | Cm | Cl/Cd
-13 | -0.058 | 0.08489 | -0.02 | -0.687
-12.5 | -0.055 | 0.07998 | -0.02 | -0.694
-12 | -0.053 | 0.07533 | -0.02 | -0.698
-11.5 | -0.145 | 0.07063 | -0.02 | -2.057
-11 | -0.189 | 0.06822 | -0.02 | -2.775
-10.5 | -0.225 | 0.06435 | -0.02 | -3.497
-10 | -0.255 | 0.06084 | -0.02 | -4.185
-9.5 | -0.278 | 0.05687 | -0.02 | -4.894
-9 | -0.296 | 0.05393 | -0.02 | -5.481
-8.5 | -0.306 | 0.05117 | -0.02 | -5.979
-8 | -0.309 | 0.04837 | -0.021 | -6.394
-7.5 | -0.305 | 0.04593 | -0.02 | -6.643
-7 | -0.294 | 0.04347 | -0.021 | -6.759
-6.5 | -0.276 | 0.04114 | -0.021 | -6.697
-6 | -0.251 | 0.03801 | -0.022 | -6.613
-5.5 | -0.222 | 0.03472 | -0.024 | -6.391
-5 | -0.23 | 0.00626 | -0.044 | -36.688
-4.5 | -0.181 | 0.00613 | -0.044 | -29.481
-4 | -0.128 | 0.00601 | -0.044 | -21.256
-3.5 | -0.072 | 0.00593 | -0.044 | -12.124
-3 | -0.014 | 0.00587 | -0.045 | -2.334
-2.5 | 0.046 | 0.00582 | -0.045 | 7.894
-2 | 0.106 | 0.00578 | -0.045 | 18.417
-1.5 | 0.167 | 0.00579 | -0.046 | 28.904
-1 | 0.228 | 0.00582 | -0.046 | 39.265
-0.5 | 0.29 | 0.00586 | -0.046 | 49.429
0 | 0.351 | 0.00591 | -0.047 | 59.371
0.5 | 0.412 | 0.00598 | -0.047 | 68.816
1 | 0.472 | 0.00601 | -0.047 | 78.562
1.5 | 0.532 | 0.0052 | -0.048 | 102.292
2 | 0.592 | 0.00527 | -0.048 | 112.276
2.5 | 0.652 | 0.00539 | -0.048 | 121.084
3 | 0.712 | 0.0055 | -0.049 | 129.363
3.5 | 0.771 | 0.00555 | -0.049 | 139.006
4 | 0.831 | 0.00573 | -0.05 | 144.869
4.5 | 0.89 | 0.00592 | -0.05 | 150.319
5 | 0.947 | 0.00615 | -0.05 | 154.044
5.5 | 1.004 | 0.00597 | -0.051 | 168.142
6 | 1.057 | 0.00621 | -0.051 | 170.345
6.5 | 1.109 | 0.0068 | -0.051 | 163.06
7 | 1.156 | 0.00876 | -0.052 | 131.968
7.5 | 1.199 | 0.00924 | -0.052 | 129.662
8 | 1.231 | 0.00973 | -0.053 | 126.479
8.5 | 1.251 | 0.01034 | -0.053 | 121.045
9 | 1.26 | 0.01114 | -0.053 | 113.078
9.5 | 1.254 | 0.01198 | -0.053 | 104.7
10 | 1.236 | 0.01275 | -0.054 | 96.885
10.5 | 1.201 | 0.01378 | -0.054 | 87.19
11 | 1.151 | 0.01495 | -0.054 | 76.993
11.5 | 1.087 | 0.01621 | -0.054 | 67.05
12 | 1.009 | 0.01776 | -0.054 | 56.789
12.5 | 0.918 | 0.01985 | -0.054 | 46.237
13 | 0.817 | 0.02234 | -0.054 | 36.584
13.5 | 0.709 | 0.0255 | -0.054 | 27.795
14 | 0.598 | 0.02774 | -0.054 | 21.551

## 150. Re 20M Mach 0.25 (2)
BIGFOIL.COM POLAR EXPORT
NACA63-610 a=0.0
NACA63-610 a=0.0 |  |  |  | Cl Max: | 1.7814 | at alpha= | 16 | deg
XFOIL ncrit=9 |  |  |  | L/D Max: | 175.137 | at alpha= | 3.5 | deg
Re: | 20000000 |  |  | Cd Min: | 0.24875 | at alpha= | -20 | deg
Mach: | 0.25 |  |  | Cl=0 at alpha= | -2.9183 | deg
|  |  |  | @ Cl=0.1, Cd= | 0.0048176
|  |  |  | @ Cl=0.4, Cd= | 0.004744
|  |  |  | @ Cl=0.6, Cd= | 0.0046737
alpha (deg) | Cl | Cd | Cm | Cl/Cd
-20 | -0.7217 | 0.24875 | 0.068 | -2.9013
-19.5 | -0.7017 | 0.2424 | 0.0635 | -2.8948
-18 | -0.6457 | 0.22403 | 0.0511 | -2.8822
-17.5 | -0.6266 | 0.21693 | 0.0467 | -2.8885
-16 | -0.5797 | 0.1888 | 0.0327 | -3.0704
-15.5 | -0.5612 | 0.18187 | 0.0285 | -3.0857
-15 | -0.5488 | 0.17193 | 0.0235 | -3.192
-14.5 | -0.5291 | 0.16576 | 0.0196 | -3.192
-13.5 | -0.529 | 0.14037 | 0.0077 | -3.7686
-12.5 | -0.5053 | 0.12439 | -0.0013 | -4.0622
-12 | -0.4846 | 0.11915 | -0.0045 | -4.0671
-11.5 | -0.4782 | 0.11034 | -0.0093 | -4.3339
-10.5 | -0.4395 | 0.09996 | -0.0154 | -4.3968
-10 | -0.4356 | 0.09171 | -0.0199 | -4.7498
-9.5 | -0.4145 | 0.08745 | -0.0223 | -4.7399
-9 | -0.7315 | 0.01328 | -0.0553 | -55.0828
-8.5 | -0.6782 | 0.01032 | -0.0541 | -65.7171
-8 | -0.6193 | 0.00883 | -0.0531 | -70.1359
-7.5 | -0.5588 | 0.00789 | -0.0522 | -70.8238
-7 | -0.4978 | 0.00717 | -0.0515 | -69.4282
-6.5 | -0.4371 | 0.00648 | -0.0509 | -67.4537
-6 | -0.3757 | 0.00614 | -0.0505 | -61.1889
-5.5 | -0.3142 | 0.00591 | -0.0502 | -53.1641
-5 | -0.253 | 0.00568 | -0.0501 | -44.5423
-4.5 | -0.192 | 0.00549 | -0.05 | -34.9727
-4 | -0.1312 | 0.00531 | -0.05 | -24.7081
-3.5 | -0.0705 | 0.0051 | -0.0501 | -13.8235
-3 | -0.0099 | 0.00499 | -0.0503 | -1.984
-2 | 0.1112 | 0.0048 | -0.0508 | 23.1667
-1.5 | 0.1716 | 0.00475 | -0.0512 | 36.1263
-1 | 0.2318 | 0.00471 | -0.0516 | 49.2144
-0.5 | 0.292 | 0.0047 | -0.052 | 62.1277
0 | 0.3521 | 0.00472 | -0.0524 | 74.5975
0.5 | 0.4121 | 0.00475 | -0.0529 | 86.7579
1 | 0.472 | 0.00479 | -0.0534 | 98.5386
1.5 | 0.5317 | 0.00482 | -0.0539 | 110.3112
2 | 0.591 | 0.00474 | -0.0544 | 124.6835
2.5 | 0.6494 | 0.00431 | -0.0551 | 150.6729
3 | 0.7079 | 0.00417 | -0.0556 | 169.7602
3.5 | 0.7671 | 0.00438 | -0.056 | 175.137
4 | 0.8255 | 0.00472 | -0.0563 | 174.8941
4.5 | 0.883 | 0.0052 | -0.0565 | 169.8077
5 | 0.9406 | 0.0056 | -0.0566 | 167.9643
5.5 | 0.9978 | 0.00595 | -0.0566 | 167.6975
6 | 1.0523 | 0.00631 | -0.056 | 166.767
6.5 | 1.1102 | 0.00689 | -0.0561 | 161.1321
7 | 1.1676 | 0.0073 | -0.0561 | 159.9452
7.5 | 1.2246 | 0.00774 | -0.0559 | 158.2171
8 | 1.2812 | 0.0082 | -0.0556 | 156.2439
8.5 | 1.3363 | 0.0088 | -0.0551 | 151.8523
9 | 1.391 | 0.00938 | -0.0544 | 148.2942
9.5 | 1.445 | 0.00999 | -0.0536 | 144.6446
10 | 1.498 | 0.01064 | -0.0526 | 140.7895
10.5 | 1.5499 | 0.0113 | -0.0514 | 137.1593
11 | 1.6002 | 0.01201 | -0.0499 | 133.239
11.5 | 1.6477 | 0.01281 | -0.0479 | 128.6261
12 | 1.6911 | 0.01372 | -0.0454 | 123.258
12.5 | 1.7243 | 0.0148 | -0.0412 | 116.5068
13 | 1.7347 | 0.0161 | -0.0338 | 107.7453
13.5 | 1.7487 | 0.0181 | -0.0286 | 96.6133
14 | 1.7596 | 0.0208 | -0.0242 | 84.5962
14.5 | 1.7649 | 0.02435 | -0.0204 | 72.4805
15 | 1.7703 | 0.02833 | -0.0176 | 62.4885
15.5 | 1.7755 | 0.03272 | -0.0157 | 54.2634
16 | 1.7814 | 0.03739 | -0.0145 | 47.6438
16.5 | 1.7685 | 0.04439 | -0.0142 | 39.8401
17 | 1.7539 | 0.05224 | -0.015 | 33.5739
17.5 | 1.7398 | 0.06071 | -0.0169 | 28.6576
18 | 1.6949 | 0.07391 | -0.0216 | 22.9319
18.5 | 1.6756 | 0.08459 | -0.0261 | 19.8085
19 | 1.6378 | 0.09877 | -0.0331 | 16.582
19.5 | 1.6033 | 0.1132 | -0.0409 | 14.1634
20 | 1.5659 | 0.12875 | -0.0501 | 12.1623

## 151. Re 20M Mach 0.50 (1)
BIGFOIL.COM POLAR EXPORT
NACA63-610 a=0.0
NACA63-610 a=0.0 |  |  |  | Cl Max: | 1.258 | at alpha= | 7.5 | deg
JavaFoil+Calcfoil stall+Eppler ext transition |  |  |  | L/D Max: | 163.055 | at alpha= | 4.5 | deg
Re: | 20000000 |  |  | Cd Min: | 0.00512 | at alpha= | -8 | deg
Mach: | 0.5 |  |  | Cl=0 at alpha= | -2.8864 | deg
|  |  |  | @ Cl=0.1, Cd= | 0.0059508
|  |  |  | @ Cl=0.4, Cd= | 0.0061029
|  |  |  | @ Cl=0.6, Cd= | 0.0053825
alpha (deg) | Cl | Cd | Cm | Cl/Cd
-20 | -0.945 | 0.17103 | -0.025 | -5.526
-19.5 | -0.919 | 0.1507 | -0.025 | -6.096
-19 | -0.892 | 0.14434 | -0.025 | -6.178
-18.5 | -0.863 | 0.14343 | -0.025 | -6.016
-18 | -0.835 | 0.13759 | -0.024 | -6.068
-17.5 | -0.807 | 0.13199 | -0.024 | -6.114
-17 | -0.78 | 0.12335 | -0.025 | -6.323
-16.5 | -0.753 | 0.11283 | -0.025 | -6.677
-16 | -0.726 | 0.10705 | -0.025 | -6.784
-15.5 | -0.699 | 0.10135 | -0.025 | -6.894
-15 | -0.668 | 0.1054 | -0.024 | -6.338
-14.5 | -0.642 | 0.09378 | -0.025 | -6.842
-14 | -0.615 | 0.08673 | -0.025 | -7.095
-13.5 | -0.59 | 0.07861 | -0.027 | -7.508
-13 | -0.566 | 0.07024 | -0.029 | -8.059
-12.5 | -0.546 | 0.05911 | -0.031 | -9.236
-12 | -0.604 | 0.0109 | -0.044 | -55.368
-11.5 | -0.587 | 0.00521 | -0.045 | -112.743
-11 | -0.446 | 0.07126 | -0.023 | -6.255
-10.5 | -0.419 | 0.06419 | -0.024 | -6.527
-10 | -0.392 | 0.05908 | -0.025 | -6.633
-9.5 | -0.366 | 0.05298 | -0.027 | -6.91
-9 | -0.345 | 0.04245 | -0.032 | -8.134
-8.5 | -0.382 | 0.00514 | -0.047 | -74.331
-8 | -0.348 | 0.00512 | -0.047 | -68.004
-7.5 | -0.253 | 0.04766 | -0.023 | -5.302
-7 | -0.225 | 0.04537 | -0.023 | -4.961
-6.5 | -0.198 | 0.04179 | -0.023 | -4.734
-6 | -0.171 | 0.03859 | -0.025 | -4.423
-5.5 | -0.144 | 0.03523 | -0.027 | -4.083
-5 | -0.116 | 0.03643 | -0.024 | -3.172
-4.5 | -0.088 | 0.0352 | -0.023 | -2.502
-4 | -0.099 | 0.03337 | -0.023 | -2.952
-3.5 | -0.061 | 0.02892 | -0.03 | -2.12
-3 | -0.015 | 0.00607 | -0.05 | -2.447
-2.5 | 0.051 | 0.00598 | -0.05 | 8.452
-2 | 0.118 | 0.00594 | -0.051 | 19.888
-1.5 | 0.186 | 0.00592 | -0.051 | 31.45
-1 | 0.255 | 0.00596 | -0.051 | 42.746
-0.5 | 0.323 | 0.00601 | -0.052 | 53.769
0 | 0.392 | 0.00609 | -0.052 | 64.364
0.5 | 0.46 | 0.0062 | -0.053 | 74.207
1 | 0.527 | 0.00598 | -0.053 | 88.16
1.5 | 0.594 | 0.00537 | -0.053 | 110.614
2 | 0.661 | 0.00551 | -0.054 | 119.936
2.5 | 0.728 | 0.0057 | -0.054 | 127.659
3 | 0.794 | 0.00574 | -0.055 | 138.365
3.5 | 0.861 | 0.00598 | -0.055 | 144.017
4 | 0.926 | 0.00585 | -0.055 | 158.204
4.5 | 0.991 | 0.00608 | -0.056 | 163.055
5 | 1.053 | 0.00783 | -0.056 | 134.587
5.5 | 1.113 | 0.0083 | -0.057 | 134
6 | 1.165 | 0.00937 | -0.057 | 124.406
6.5 | 1.212 | 0.01012 | -0.057 | 119.849
7 | 1.245 | 0.01096 | -0.057 | 113.633
7.5 | 1.258 | 0.01195 | -0.058 | 105.268
8 | 1.212 | 0.0134 | -0.058 | 90.413
8.5 | 0.73 | 0.01558 | -0.058 | 46.859
9 | 0.758 | 0.01699 | -0.058 | 44.585
9.5 | 0.787 | 0.01735 | -0.058 | 45.374
10 | 0.811 | 0.02042 | -0.058 | 39.705
10.5 | 0.842 | 0.02014 | -0.059 | 41.812
11 | 0.866 | 0.02291 | -0.059 | 37.804
11.5 | 0.869 | 0.03312 | -0.057 | 26.24
12 | 0.919 | 0.02635 | -0.059 | 34.874
12.5 | 0.936 | 0.03221 | -0.058 | 29.045

## 152. Re 20M Mach 0.50 (2)
BIGFOIL.COM POLAR EXPORT
NACA63-610 a=0.0
NACA63-610 a=0.0 |  |  |  | Cl Max: | 1.5906 | at alpha= | 9 | deg
XFOIL ncrit=9 |  |  |  | L/D Max: | 487.059 | at alpha= | -0.5 | deg
Re: | 20000000 |  |  | Cd Min: | 0.21843 | at alpha= | -16.5 | deg
Mach: | 0.5 |  |  | Cl=0 at alpha= | -2.8736 | deg
|  |  |  | @ Cl=0.1, Cd= | 0.00073671
|  |  |  | @ Cl=0.4, Cd= | 0.0044094
|  |  |  | @ Cl=0.6, Cd= | 0.0048788
alpha (deg) | Cl | Cd | Cm | Cl/Cd
-16.5 | -0.6264 | 0.21843 | 0.048 | -2.8677
-16 | -0.6026 | 0.21017 | 0.043 | -2.8672
-15.5 | -0.5791 | 0.20192 | 0.0381 | -2.868
-15 | -0.5553 | 0.194 | 0.0332 | -2.8624
-14.5 | -0.5327 | 0.1857 | 0.0284 | -2.8686
-14 | -0.5167 | 0.17445 | 0.0229 | -2.9619
-13.5 | -0.4967 | 0.16546 | 0.0179 | -3.0019
-13 | -0.4749 | 0.15785 | 0.0134 | -3.0086
-12.5 | -0.4538 | 0.14986 | 0.0088 | -3.0282
-12 | -0.3673 | 0.13439 | 0.0109 | -2.7331
-11.5 | -0.3503 | 0.12719 | 0.0065 | -2.7541
-11 | -0.3314 | 0.12046 | 0.0024 | -2.7511
-10.5 | -0.3227 | 0.11102 | -0.0025 | -2.9067
-10 | -0.311 | 0.10255 | -0.0069 | -3.0327
-9.5 | -0.3036 | 0.09307 | -0.0116 | -3.2621
-9 | -0.2945 | 0.0843 | -0.0158 | -3.4935
-8.5 | -0.2871 | 0.07558 | -0.0199 | -3.7986
-8 | -0.2811 | 0.0672 | -0.0237 | -4.183
-7.5 | -0.2702 | 0.06019 | -0.0271 | -4.4891
-7 | -0.2752 | 0.05153 | -0.0317 | -5.3406
-6.5 | -0.2831 | 0.04579 | -0.0347 | -6.1826
-6 | -0.2752 | 0.03769 | -0.0437 | -7.3017
-5.5 | -0.2607 | 0.02774 | -0.0506 | -9.398
-5 | -0.2395 | 0.01576 | -0.0558 | -15.1967
-4.5 | -0.2002 | 0.00697 | -0.0579 | -28.7231
-4 | -0.1579 | 0.00141 | -0.0598 | -111.9858
-3.5 | -0.0899 | 0.00088 | -0.0588 | -102.1591
-3 | -0.018 | 0.00079 | -0.058 | -22.7848
-2.5 | 0.0532 | 0.00075 | -0.0575 | 70.9333
-2 | 0.1236 | 0.00073 | -0.0573 | 169.3151
-1.5 | 0.1933 | 0.0007 | -0.0573 | 276.1429
-1 | 0.2625 | 0.00069 | -0.0575 | 380.4348
-0.5 | 0.3312 | 0.00068 | -0.0578 | 487.0588
0 | 0.4061 | 0.00474 | -0.0595 | 85.6751
0.5 | 0.4752 | 0.00479 | -0.0599 | 99.2067
1 | 0.5442 | 0.00483 | -0.0604 | 112.6708
1.5 | 0.6128 | 0.00489 | -0.0609 | 125.317
2 | 0.6808 | 0.00454 | -0.0616 | 149.9559
2.5 | 0.7486 | 0.00435 | -0.0621 | 172.092
3 | 0.8165 | 0.00436 | -0.0623 | 187.2706
3.5 | 0.8856 | 0.00461 | -0.0625 | 192.1041
4 | 0.9547 | 0.00491 | -0.0625 | 194.4399
4.5 | 1.0209 | 0.00559 | -0.062 | 182.6297
5 | 1.0885 | 0.00607 | -0.0613 | 179.3245
5.5 | 1.1545 | 0.00665 | -0.0601 | 173.609
6 | 1.2188 | 0.00731 | -0.0584 | 166.7305
6.5 | 1.2858 | 0.00798 | -0.0567 | 161.1278
7 | 1.354 | 0.00857 | -0.0548 | 157.993
7.5 | 1.4212 | 0.00924 | -0.0523 | 153.8095
8 | 1.4842 | 0.01012 | -0.0489 | 146.6601
8.5 | 1.5464 | 0.011 | -0.0447 | 140.5818
9 | 1.5906 | 0.01274 | -0.0321 | 124.8509
9.5 | 1.557 | 0.01689 | -0.0198 | 92.1847
10 | 1.5159 | 0.02392 | -0.0125 | 63.3737