## index
index | Re | Mach | Datasource
1 | 50000 | 0 | JavaFoil+Calcfoil stall+Eppler ext transition
2 | 50000 | 0 | XFOIL ncrit=9
3 | 50000 | 0.1 | JavaFoil+Calcfoil stall+Eppler ext transition
4 | 50000 | 0.1 | XFOIL ncrit=9
5 | 50000 | 0.25 | JavaFoil+Calcfoil stall+Eppler ext transition
6 | 50000 | 0.25 | XFOIL ncrit=9
7 | 50000 | 0.5 | JavaFoil+Calcfoil stall+Eppler ext transition
8 | 50000 | 0.5 | XFOIL ncrit=9
9 | 100000 | 0 | JavaFoil+Calcfoil stall+Eppler ext transition
10 | 100000 | 0 | XFOIL ncrit=9
11 | 100000 | 0.1 | JavaFoil+Calcfoil stall+Eppler ext transition
12 | 100000 | 0.1 | XFOIL ncrit=9
13 | 100000 | 0.25 | JavaFoil+Calcfoil stall+Eppler ext transition
14 | 100000 | 0.25 | XFOIL ncrit=9
15 | 100000 | 0.5 | JavaFoil+Calcfoil stall+Eppler ext transition
16 | 100000 | 0.5 | XFOIL ncrit=9
17 | 250000 | 0 | JavaFoil+Calcfoil stall+Eppler ext transition
18 | 250000 | 0 | XFOIL ncrit=9
19 | 250000 | 0.1 | JavaFoil+Calcfoil stall+Eppler ext transition
20 | 250000 | 0.1 | XFOIL ncrit=9
21 | 250000 | 0.25 | JavaFoil+Calcfoil stall+Eppler ext transition
22 | 250000 | 0.25 | XFOIL ncrit=9
23 | 250000 | 0.5 | JavaFoil+Calcfoil stall+Eppler ext transition
24 | 250000 | 0.5 | XFOIL ncrit=9
25 | 500000 | 0 | JavaFoil+Calcfoil stall+Eppler ext transition
26 | 500000 | 0 | XFOIL ncrit=9
27 | 500000 | 0.1 | JavaFoil+Calcfoil stall+Eppler ext transition
28 | 500000 | 0.1 | XFOIL ncrit=9
29 | 500000 | 0.25 | JavaFoil+Calcfoil stall+Eppler ext transition
30 | 500000 | 0.25 | XFOIL ncrit=9
31 | 500000 | 0.5 | JavaFoil+Calcfoil stall+Eppler ext transition
32 | 500000 | 0.5 | XFOIL ncrit=9
33 | 750000 | 0 | JavaFoil+Calcfoil stall+Eppler ext transition
34 | 750000 | 0 | XFOIL ncrit=9
35 | 750000 | 0.1 | JavaFoil+Calcfoil stall+Eppler ext transition
36 | 750000 | 0.1 | XFOIL ncrit=9
37 | 750000 | 0.25 | JavaFoil+Calcfoil stall+Eppler ext transition
38 | 750000 | 0.25 | XFOIL ncrit=9
39 | 750000 | 0.5 | JavaFoil+Calcfoil stall+Eppler ext transition
40 | 750000 | 0.5 | XFOIL ncrit=9
41 | 1000000 | 0 | JavaFoil+Calcfoil stall+Eppler ext transition
42 | 1000000 | 0 | XFOIL ncrit=9
43 | 1000000 | 0.1 | JavaFoil+Calcfoil stall+Eppler ext transition
44 | 1000000 | 0.1 | XFOIL ncrit=9
45 | 1000000 | 0.25 | JavaFoil+Calcfoil stall+Eppler ext transition
46 | 1000000 | 0.25 | XFOIL ncrit=9
47 | 1000000 | 0.5 | JavaFoil+Calcfoil stall+Eppler ext transition
48 | 1000000 | 0.5 | XFOIL ncrit=9
49 | 2000000 | 0 | JavaFoil+Calcfoil stall+Eppler ext transition
50 | 2000000 | 0 | XFOIL ncrit=9
51 | 2000000 | 0.1 | JavaFoil+Calcfoil stall+Eppler ext transition
52 | 2000000 | 0.1 | XFOIL ncrit=9
53 | 2000000 | 0.25 | JavaFoil+Calcfoil stall+Eppler ext transition
54 | 2000000 | 0.25 | XFOIL ncrit=9
55 | 2000000 | 0.5 | JavaFoil+Calcfoil stall+Eppler ext transition
56 | 2000000 | 0.5 | XFOIL ncrit=9
57 | 3000000 | 0 | JavaFoil+Calcfoil stall+Eppler ext transition
58 | 3000000 | 0 | XFOIL ncrit=9
59 | 3000000 | 0.1 | JavaFoil+Calcfoil stall+Eppler ext transition
60 | 3000000 | 0.1 | XFOIL ncrit=9
61 | 3000000 | 0.25 | JavaFoil+Calcfoil stall+Eppler ext transition
62 | 3000000 | 0.25 | XFOIL ncrit=9
63 | 3000000 | 0.5 | JavaFoil+Calcfoil stall+Eppler ext transition
64 | 3000000 | 0.5 | XFOIL ncrit=9
65 | 4000000 | 0 | JavaFoil+Calcfoil stall+Eppler ext transition
66 | 4000000 | 0 | XFOIL ncrit=9
67 | 4000000 | 0.1 | JavaFoil+Calcfoil stall+Eppler ext transition
68 | 4000000 | 0.1 | XFOIL ncrit=9
69 | 4000000 | 0.25 | JavaFoil+Calcfoil stall+Eppler ext transition
70 | 4000000 | 0.25 | XFOIL ncrit=9
71 | 4000000 | 0.5 | JavaFoil+Calcfoil stall+Eppler ext transition
72 | 4000000 | 0.5 | XFOIL ncrit=9
73 | 5000000 | 0 | JavaFoil+Calcfoil stall+Eppler ext transition
74 | 5000000 | 0 | XFOIL ncrit=9
75 | 5000000 | 0.1 | JavaFoil+Calcfoil stall+Eppler ext transition
76 | 5000000 | 0.1 | XFOIL ncrit=9
77 | 5000000 | 0.25 | JavaFoil+Calcfoil stall+Eppler ext transition
78 | 5000000 | 0.25 | XFOIL ncrit=9
79 | 5000000 | 0.5 | JavaFoil+Calcfoil stall+Eppler ext transition
80 | 5000000 | 0.5 | XFOIL ncrit=9
81 | 6000000 | 0 | JavaFoil+Calcfoil stall+Eppler ext transition
82 | 6000000 | 0 | XFOIL ncrit=9
83 | 6000000 | 0.1 | JavaFoil+Calcfoil stall+Eppler ext transition
84 | 6000000 | 0.1 | XFOIL ncrit=9
85 | 6000000 | 0.25 | JavaFoil+Calcfoil stall+Eppler ext transition
86 | 6000000 | 0.25 | XFOIL ncrit=9
87 | 6000000 | 0.5 | JavaFoil+Calcfoil stall+Eppler ext transition
88 | 6000000 | 0.5 | XFOIL ncrit=9
89 | 7000000 | 0 | JavaFoil+Calcfoil stall+Eppler ext transition
90 | 7000000 | 0 | XFOIL ncrit=9
91 | 7000000 | 0.1 | JavaFoil+Calcfoil stall+Eppler ext transition
92 | 7000000 | 0.1 | XFOIL ncrit=9
93 | 7000000 | 0.25 | JavaFoil+Calcfoil stall+Eppler ext transition
94 | 7000000 | 0.25 | XFOIL ncrit=9
95 | 7000000 | 0.5 | JavaFoil+Calcfoil stall+Eppler ext transition
96 | 7000000 | 0.5 | XFOIL ncrit=9
97 | 8000000 | 0 | JavaFoil+Calcfoil stall+Eppler ext transition
98 | 8000000 | 0 | XFOIL ncrit=9
99 | 8000000 | 0.1 | JavaFoil+Calcfoil stall+Eppler ext transition
100 | 8000000 | 0.1 | XFOIL ncrit=9
101 | 8000000 | 0.25 | JavaFoil+Calcfoil stall+Eppler ext transition
102 | 8000000 | 0.25 | XFOIL ncrit=9
103 | 8000000 | 0.5 | JavaFoil+Calcfoil stall+Eppler ext transition
104 | 8000000 | 0.5 | XFOIL ncrit=9
105 | 10000000 | 0 | JavaFoil+Calcfoil stall+Eppler ext transition
106 | 10000000 | 0 | XFOIL ncrit=9
107 | 10000000 | 0.1 | JavaFoil+Calcfoil stall+Eppler ext transition
108 | 10000000 | 0.1 | XFOIL ncrit=9
109 | 10000000 | 0.25 | JavaFoil+Calcfoil stall+Eppler ext transition
110 | 10000000 | 0.25 | XFOIL ncrit=9
111 | 10000000 | 0.5 | JavaFoil+Calcfoil stall+Eppler ext transition
112 | 10000000 | 0.5 | XFOIL ncrit=9
113 | 12000000 | 0 | JavaFoil+Calcfoil stall+Eppler ext transition
114 | 12000000 | 0 | XFOIL ncrit=9
115 | 12000000 | 0.1 | JavaFoil+Calcfoil stall+Eppler ext transition
116 | 12000000 | 0.1 | XFOIL ncrit=9
117 | 12000000 | 0.25 | JavaFoil+Calcfoil stall+Eppler ext transition
118 | 12000000 | 0.25 | XFOIL ncrit=9
119 | 12000000 | 0.5 | JavaFoil+Calcfoil stall+Eppler ext transition
120 | 12000000 | 0.5 | XFOIL ncrit=9
121 | 14000000 | 0 | JavaFoil+Calcfoil stall+Eppler ext transition
122 | 14000000 | 0 | XFOIL ncrit=9
123 | 14000000 | 0.1 | JavaFoil+Calcfoil stall+Eppler ext transition
124 | 14000000 | 0.1 | XFOIL ncrit=9
125 | 14000000 | 0.25 | JavaFoil+Calcfoil stall+Eppler ext transition
126 | 14000000 | 0.25 | XFOIL ncrit=9
127 | 14000000 | 0.5 | JavaFoil+Calcfoil stall+Eppler ext transition
128 | 14000000 | 0.5 | XFOIL ncrit=9
129 | 16000000 | 0 | JavaFoil+Calcfoil stall+Eppler ext transition
130 | 16000000 | 0 | XFOIL ncrit=9
131 | 16000000 | 0.1 | JavaFoil+Calcfoil stall+Eppler ext transition
132 | 16000000 | 0.1 | XFOIL ncrit=9
133 | 16000000 | 0.25 | JavaFoil+Calcfoil stall+Eppler ext transition
134 | 16000000 | 0.25 | XFOIL ncrit=9
135 | 16000000 | 0.5 | JavaFoil+Calcfoil stall+Eppler ext transition
136 | 16000000 | 0.5 | XFOIL ncrit=9
137 | 18000000 | 0 | JavaFoil+Calcfoil stall+Eppler ext transition
138 | 18000000 | 0 | XFOIL ncrit=9
139 | 18000000 | 0.1 | JavaFoil+Calcfoil stall+Eppler ext transition
140 | 18000000 | 0.1 | XFOIL ncrit=9
141 | 18000000 | 0.25 | JavaFoil+Calcfoil stall+Eppler ext transition
142 | 18000000 | 0.25 | XFOIL ncrit=9
143 | 18000000 | 0.5 | JavaFoil+Calcfoil stall+Eppler ext transition
144 | 18000000 | 0.5 | XFOIL ncrit=9
145 | 20000000 | 0 | JavaFoil+Calcfoil stall+Eppler ext transition
146 | 20000000 | 0 | XFOIL ncrit=9
147 | 20000000 | 0.1 | JavaFoil+Calcfoil stall+Eppler ext transition
148 | 20000000 | 0.1 | XFOIL ncrit=9
149 | 20000000 | 0.25 | JavaFoil+Calcfoil stall+Eppler ext transition
150 | 20000000 | 0.25 | XFOIL ncrit=9
151 | 20000000 | 0.5 | JavaFoil+Calcfoil stall+Eppler ext transition
152 | 20000000 | 0.5 | XFOIL ncrit=9

## 1. Re 50k Mach 0.00 (1)
BIGFOIL.COM POLAR EXPORT
e407
EPPLER 407 |  |  |  | Cl Max: | 1.398 | at alpha= | 6.5 | deg
JavaFoil+Calcfoil stall+Eppler ext transition |  |  |  | L/D Max: | 53.783 | at alpha= | 4.5 | deg
Re: | 50000 |  |  | Cd Min: | 0.01749 | at alpha= | 0 | deg
Mach: | 0 |  |  | Cl=0 at alpha= | -5.8727 | deg
|  |  |  | @ Cl=0.1, Cd= | 0.023788
|  |  |  | @ Cl=0.4, Cd= | 0.018804
|  |  |  | @ Cl=0.6, Cd= | 0.019666
alpha (deg) | Cl | Cd | Cm | Cl/Cd
-18 | -0.311 | 0.2897 | -0.038 | -1.075
-17.5 | -0.325 | 0.26973 | -0.038 | -1.204
-17 | -0.338 | 0.24352 | -0.038 | -1.389
-16.5 | -0.351 | 0.22937 | -0.038 | -1.532
-16 | -0.364 | 0.20828 | -0.038 | -1.747
-15.5 | -0.376 | 0.19965 | -0.038 | -1.882
-15 | -0.386 | 0.18148 | -0.038 | -2.128
-14.5 | -0.395 | 0.16907 | -0.038 | -2.337
-14 | -0.402 | 0.16358 | -0.038 | -2.457
-13.5 | -0.406 | 0.14962 | -0.038 | -2.716
-13 | -0.408 | 0.14041 | -0.038 | -2.903
-12.5 | -0.406 | 0.12856 | -0.038 | -3.155
-12 | -0.4 | 0.11834 | -0.038 | -3.377
-11.5 | -0.389 | 0.10835 | -0.038 | -3.593
-11 | -0.375 | 0.10114 | -0.038 | -3.704
-10.5 | -0.355 | 0.09261 | -0.038 | -3.836
-10 | -0.331 | 0.08599 | -0.038 | -3.854
-9.5 | -0.303 | 0.07885 | -0.039 | -3.843
-9 | -0.27 | 0.07208 | -0.039 | -3.751
-8.5 | -0.234 | 0.06751 | -0.04 | -3.468
-8 | -0.194 | 0.06253 | -0.039 | -3.11
-7.5 | -0.152 | 0.05859 | -0.041 | -2.596
-7 | -0.107 | 0.055 | -0.04 | -1.953
-6.5 | -0.061 | 0.05181 | -0.042 | -1.181
-6 | -0.014 | 0.04787 | -0.047 | -0.287
-5.5 | 0.041 | 0.01894 | -0.143 | 2.146
-5 | 0.096 | 0.02383 | -0.138 | 4.015
-4.5 | 0.152 | 0.02324 | -0.139 | 6.526
-4 | 0.208 | 0.02284 | -0.14 | 9.096
-3.5 | 0.264 | 0.02133 | -0.141 | 12.379
-3 | 0.32 | 0.02102 | -0.142 | 15.237
-2.5 | 0.377 | 0.01873 | -0.143 | 20.109
-2 | 0.433 | 0.01891 | -0.144 | 22.902
-1.5 | 0.489 | 0.01914 | -0.145 | 25.571
-1 | 0.546 | 0.01942 | -0.146 | 28.098
-0.5 | 0.603 | 0.01968 | -0.147 | 30.613
0 | 0.697 | 0.01749 | -0.148 | 39.848
0.5 | 0.756 | 0.01795 | -0.149 | 42.101
1 | 0.815 | 0.01842 | -0.15 | 44.236
1.5 | 0.874 | 0.01894 | -0.151 | 46.133
2 | 0.932 | 0.01951 | -0.152 | 47.803
2.5 | 0.991 | 0.0201 | -0.153 | 49.293
3 | 1.05 | 0.02069 | -0.154 | 50.75
3.5 | 1.109 | 0.02137 | -0.155 | 51.894
4 | 1.168 | 0.0221 | -0.156 | 52.868
4.5 | 1.23 | 0.02287 | -0.157 | 53.783
5 | 1.301 | 0.03009 | -0.159 | 43.252
5.5 | 1.328 | 0.03913 | -0.161 | 33.929
6 | 1.366 | 0.03911 | -0.162 | 34.932
6.5 | 1.398 | 0.04077 | -0.163 | 34.292
7 | 1.156 | 0.06061 | -0.071 | 19.08
7.5 | 1.168 | 0.0643 | -0.051 | 18.16
8 | 1.175 | 0.0701 | -0.045 | 16.764
8.5 | 1.175 | 0.07783 | -0.041 | 15.104
9 | 1.169 | 0.08415 | -0.038 | 13.888
9.5 | 1.155 | 0.09317 | -0.04 | 12.397
10 | 1.135 | 0.10326 | -0.04 | 10.987
10.5 | 1.108 | 0.11453 | -0.039 | 9.675
11 | 1.076 | 0.116 | -0.041 | 9.279
11.5 | 1.04 | 0.12635 | -0.041 | 8.233

## 2. Re 50k Mach 0.00 (2)
BIGFOIL.COM POLAR EXPORT
e407
EPPLER 407 |  |  |  | Cl Max: | 1.3027 | at alpha= | 12 | deg
XFOIL ncrit=9 |  |  |  | L/D Max: | 33.666 | at alpha= | 8.5 | deg
Re: | 50000 |  |  | Cd Min: | 0.23037 | at alpha= | 17 | deg
Mach: | 0 |  |  | Cl=0 at alpha= | 3.4623 | deg
|  |  |  | @ Cl=0.1, Cd= | 0.044173
|  |  |  | @ Cl=0.4, Cd= | 0.052432
|  |  |  | @ Cl=0.6, Cd= | 0.05459
alpha (deg) | Cl | Cd | Cm | Cl/Cd
-12 | -0.4166 | 0.15334 | -0.0319 | -2.7168
-11.5 | -0.4178 | 0.14813 | -0.0304 | -2.8205
-11 | -0.4204 | 0.14296 | -0.0287 | -2.9407
-10.5 | -0.4324 | 0.13848 | -0.027 | -3.1225
-10 | -0.4408 | 0.13345 | -0.0251 | -3.3031
-9.5 | -0.4543 | 0.12846 | -0.0229 | -3.5365
-9 | -0.4607 | 0.1227 | -0.0204 | -3.7547
-8.5 | -0.5526 | 0.09709 | -0.0395 | -5.6916
-7.5 | -0.6828 | 0.07304 | -0.0455 | -9.3483
-7 | -0.6948 | 0.06164 | -0.0486 | -11.2719
-6.5 | -0.6702 | 0.05261 | -0.0507 | -12.739
-6 | -0.6266 | 0.04502 | -0.0522 | -13.9183
-5.5 | -0.5798 | 0.0397 | -0.0519 | -14.6045
-5 | -0.5348 | 0.0358 | -0.0494 | -14.9385
-4.5 | -0.4963 | 0.03279 | -0.045 | -15.1357
-4 | -0.4797 | 0.03202 | -0.0325 | -14.9813
-3.5 | -0.4863 | 0.03682 | -0.0117 | -13.2075
-3 | -0.4887 | 0.03893 | 0.0058 | -12.5533
-2.5 | -0.4855 | 0.03929 | 0.0201 | -12.3568
-2 | -0.4724 | 0.0386 | 0.0306 | -12.2383
-1.5 | -0.4434 | 0.03757 | 0.0357 | -11.802
-1 | -0.3771 | 0.03705 | 0.0322 | -10.1781
-0.5 | -0.2993 | 0.03694 | 0.0245 | -8.1023
0 | -0.2255 | 0.03706 | 0.0165 | -6.0847
0.5 | -0.1608 | 0.03731 | 0.0099 | -4.3098
1 | -0.1005 | 0.03774 | 0.0037 | -2.663
1.5 | -0.0684 | 0.03789 | 0.0025 | -1.8052
2 | -0.067 | 0.03725 | 0.0067 | -1.7987
2.5 | -0.0615 | 0.03677 | 0.01 | -1.6726
3 | -0.0368 | 0.03728 | 0.0095 | -0.98712
3.5 | 0.003 | 0.03882 | 0.006 | 0.07728
4 | 0.0486 | 0.04107 | 0.0011 | 1.1833
4.5 | 0.1498 | 0.04718 | -0.0141 | 3.1751
5 | 0.3094 | 0.05045 | -0.0333 | 6.1328
5.5 | 0.3962 | 0.05237 | -0.0416 | 7.5654
6 | 0.4876 | 0.05387 | -0.0498 | 9.0514
6.5 | 0.5716 | 0.05466 | -0.0558 | 10.4574
7 | 0.6609 | 0.05444 | -0.061 | 12.14
7.5 | 0.7638 | 0.05207 | -0.0651 | 14.6687
8 | 0.9139 | 0.04277 | -0.0679 | 21.3678
8.5 | 1.0827 | 0.03216 | -0.071 | 33.666
9 | 1.126 | 0.03384 | -0.0672 | 33.2742
9.5 | 1.1505 | 0.03785 | -0.0632 | 30.3963
10 | 1.1984 | 0.04312 | -0.0629 | 27.7922
10.5 | 1.2517 | 0.04959 | -0.0636 | 25.241
11 | 1.2912 | 0.05661 | -0.0626 | 22.8087
11.5 | 1.2927 | 0.06474 | -0.0575 | 19.9676
12 | 1.3027 | 0.07294 | -0.0547 | 17.8599
12.5 | 1.264 | 0.08133 | -0.0483 | 15.5416
13 | 1.2212 | 0.09123 | -0.0448 | 13.3859
13.5 | 1.0999 | 0.10778 | -0.0482 | 10.205
14 | 1.0538 | 0.12487 | -0.0563 | 8.4392
14.5 | 0.8954 | 0.18597 | -0.1039 | 4.8148
15 | 0.8931 | 0.19326 | -0.1092 | 4.6212
15.5 | 0.926 | 0.20468 | -0.1111 | 4.5241
16 | 0.9421 | 0.21365 | -0.1148 | 4.4095
16.5 | 0.9492 | 0.22016 | -0.1194 | 4.3114
17 | 0.9731 | 0.23037 | -0.1225 | 4.2241

## 3. Re 50k Mach 0.10 (1)
BIGFOIL.COM POLAR EXPORT
e407
EPPLER 407 |  |  |  | Cl Max: | 1.402 | at alpha= | 6.5 | deg
JavaFoil+Calcfoil stall+Eppler ext transition |  |  |  | L/D Max: | 53.701 | at alpha= | 4.5 | deg
Re: | 50000 |  |  | Cd Min: | 0.01757 | at alpha= | 0 | deg
Mach: | 0.1 |  |  | Cl=0 at alpha= | -5.8727 | deg
|  |  |  | @ Cl=0.1, Cd= | 0.023868
|  |  |  | @ Cl=0.4, Cd= | 0.018867
|  |  |  | @ Cl=0.6, Cd= | 0.019745
alpha (deg) | Cl | Cd | Cm | Cl/Cd
-17.5 | -0.286 | 0.28149 | -0.038 | -1.017
-17 | -0.302 | 0.26141 | -0.038 | -1.154
-16.5 | -0.317 | 0.24277 | -0.038 | -1.306
-16 | -0.332 | 0.21708 | -0.038 | -1.53
-15.5 | -0.347 | 0.19925 | -0.038 | -1.739
-15 | -0.36 | 0.19091 | -0.039 | -1.885
-14.5 | -0.372 | 0.17515 | -0.039 | -2.122
-14 | -0.382 | 0.16308 | -0.039 | -2.34
-13.5 | -0.389 | 0.15738 | -0.039 | -2.472
-13 | -0.393 | 0.14209 | -0.038 | -2.768
-12.5 | -0.394 | 0.12982 | -0.038 | -3.034
-12 | -0.391 | 0.12313 | -0.038 | -3.171
-11.5 | -0.383 | 0.11292 | -0.038 | -3.388
-11 | -0.37 | 0.10167 | -0.038 | -3.638
-10.5 | -0.352 | 0.0936 | -0.038 | -3.763
-10 | -0.33 | 0.08683 | -0.038 | -3.796
-9.5 | -0.302 | 0.07948 | -0.039 | -3.802
-9 | -0.27 | 0.07368 | -0.04 | -3.668
-8.5 | -0.234 | 0.06783 | -0.04 | -3.455
-8 | -0.195 | 0.06332 | -0.04 | -3.079
-7.5 | -0.153 | 0.05886 | -0.041 | -2.593
-7 | -0.108 | 0.05515 | -0.041 | -1.956
-6.5 | -0.061 | 0.05192 | -0.042 | -1.183
-6 | -0.014 | 0.04791 | -0.046 | -0.288
-5.5 | 0.041 | 0.01903 | -0.144 | 2.146
-5 | 0.096 | 0.02391 | -0.139 | 4.021
-4.5 | 0.152 | 0.02332 | -0.14 | 6.536
-4 | 0.209 | 0.02292 | -0.141 | 9.111
-3.5 | 0.265 | 0.0214 | -0.142 | 12.398
-3 | 0.322 | 0.02109 | -0.143 | 15.265
-2.5 | 0.379 | 0.0188 | -0.144 | 20.134
-2 | 0.435 | 0.01898 | -0.145 | 22.926
-1.5 | 0.492 | 0.01921 | -0.146 | 25.595
-1 | 0.548 | 0.01949 | -0.147 | 28.133
-0.5 | 0.605 | 0.01977 | -0.148 | 30.624
0 | 0.7 | 0.01757 | -0.149 | 39.859
0.5 | 0.759 | 0.01803 | -0.15 | 42.112
1 | 0.819 | 0.01852 | -0.151 | 44.215
1.5 | 0.878 | 0.01904 | -0.152 | 46.106
2 | 0.937 | 0.01962 | -0.152 | 47.755
2.5 | 0.996 | 0.01871 | -0.153 | 53.225
3 | 1.055 | 0.02082 | -0.154 | 50.68
3.5 | 1.115 | 0.02152 | -0.155 | 51.799
4 | 1.174 | 0.02225 | -0.156 | 52.781
4.5 | 1.236 | 0.02303 | -0.158 | 53.701
5 | 1.308 | 0.03049 | -0.16 | 42.919
5.5 | 1.333 | 0.03534 | -0.162 | 37.725
6 | 1.371 | 0.03953 | -0.163 | 34.676
6.5 | 1.402 | 0.0412 | -0.164 | 34.02
7 | 1.158 | 0.06072 | -0.069 | 19.072
7.5 | 1.168 | 0.06483 | -0.049 | 18.02
8 | 1.174 | 0.07054 | -0.044 | 16.637
8.5 | 1.171 | 0.07861 | -0.04 | 14.899
9 | 1.161 | 0.08641 | -0.041 | 13.438
9.5 | 1.143 | 0.09452 | -0.04 | 12.097
10 | 1.118 | 0.10333 | -0.04 | 10.825
10.5 | 1.087 | 0.11433 | -0.039 | 9.508
11 | 1.05 | 0.11814 | -0.041 | 8.888
11.5 | 1.008 | 0.12918 | -0.041 | 7.806

## 4. Re 50k Mach 0.10 (2)
BIGFOIL.COM POLAR EXPORT
e407
EPPLER 407 |  |  |  | Cl Max: | 1.285 | at alpha= | 11 | deg
XFOIL ncrit=9 |  |  |  | L/D Max: | 33.6119 | at alpha= | 8.5 | deg
Re: | 50000 |  |  | Cd Min: | 0.21463 | at alpha= | 16 | deg
Mach: | 0.1 |  |  | Cl=0 at alpha= | 3.491 | deg
|  |  |  | @ Cl=0.1, Cd= | 0.044359
|  |  |  | @ Cl=0.4, Cd= | 0.052596
|  |  |  | @ Cl=0.6, Cd= | 0.054581
alpha (deg) | Cl | Cd | Cm | Cl/Cd
-12 | -0.4168 | 0.15402 | -0.0319 | -2.7061
-11.5 | -0.4183 | 0.14883 | -0.0304 | -2.8106
-11 | -0.4211 | 0.14368 | -0.0288 | -2.9308
-10.5 | -0.4336 | 0.13925 | -0.0271 | -3.1138
-10 | -0.4409 | 0.13411 | -0.0251 | -3.2876
-9.5 | -0.452 | 0.1289 | -0.0229 | -3.5066
-9 | -0.457 | 0.12304 | -0.0205 | -3.7142
-8.5 | -0.5428 | 0.09821 | -0.039 | -5.5269
-7.5 | -0.6762 | 0.07448 | -0.045 | -9.0789
-7 | -0.6955 | 0.06296 | -0.0483 | -11.0467
-6.5 | -0.6743 | 0.05384 | -0.0503 | -12.5241
-6 | -0.6327 | 0.04598 | -0.052 | -13.7603
-5.5 | -0.5858 | 0.04035 | -0.0519 | -14.518
-5 | -0.5385 | 0.03635 | -0.05 | -14.8143
-4.5 | -0.5009 | 0.03328 | -0.0453 | -15.0511
-4 | -0.4776 | 0.03129 | -0.0353 | -15.2637
-3.5 | -0.484 | 0.0366 | -0.0141 | -13.224
-3 | -0.4885 | 0.03895 | 0.0045 | -12.5417
-2.5 | -0.4864 | 0.03947 | 0.0195 | -12.3233
-2 | -0.4739 | 0.03882 | 0.0301 | -12.2076
-1.5 | -0.4429 | 0.03784 | 0.0353 | -11.7045
-1 | -0.3814 | 0.03723 | 0.0327 | -10.2444
-0.5 | -0.3066 | 0.03705 | 0.0257 | -8.2753
0 | -0.2304 | 0.03719 | 0.0173 | -6.1952
0.5 | -0.1653 | 0.03744 | 0.0106 | -4.4151
1 | -0.1045 | 0.03788 | 0.0044 | -2.7587
1.5 | -0.0681 | 0.03813 | 0.0024 | -1.786
2 | -0.0667 | 0.0375 | 0.0067 | -1.7787
2.5 | -0.0618 | 0.037 | 0.0101 | -1.6703
3 | -0.0384 | 0.03745 | 0.0098 | -1.0254
3.5 | 0.0007 | 0.03896 | 0.0065 | 0.017967
4 | 0.0461 | 0.0412 | 0.0016 | 1.1189
4.5 | 0.1442 | 0.04695 | -0.013 | 3.0714
5 | 0.3047 | 0.05043 | -0.0323 | 6.042
5.5 | 0.391 | 0.05243 | -0.0406 | 7.4576
6 | 0.4791 | 0.05405 | -0.0484 | 8.864
6.5 | 0.5738 | 0.05476 | -0.0556 | 10.4785
7 | 0.6721 | 0.05409 | -0.0614 | 12.4256
7.5 | 0.7628 | 0.05235 | -0.0644 | 14.5712
8 | 0.8961 | 0.04466 | -0.0663 | 20.0649
8.5 | 1.086 | 0.03231 | -0.07 | 33.6119
9 | 1.1273 | 0.0343 | -0.0661 | 32.8659
9.5 | 1.1541 | 0.03848 | -0.0624 | 29.9922
10 | 1.1958 | 0.0438 | -0.0613 | 27.3014
10.5 | 1.2498 | 0.05046 | -0.0619 | 24.7681
11 | 1.285 | 0.05755 | -0.0605 | 22.3284
11.5 | 1.2837 | 0.06582 | -0.0554 | 19.5032
12 | 1.2571 | 0.07351 | -0.0493 | 17.1011
12.5 | 1.2539 | 0.08267 | -0.047 | 15.1675
13 | 1.2113 | 0.09283 | -0.0442 | 13.0486
13.5 | 1.0915 | 0.10997 | -0.0488 | 9.9254
14.5 | 0.8969 | 0.18684 | -0.1043 | 4.8004
15 | 0.8936 | 0.19393 | -0.1099 | 4.6078
15.5 | 0.9276 | 0.20555 | -0.1117 | 4.5128
16 | 0.9443 | 0.21463 | -0.1154 | 4.3997

## 5. Re 50k Mach 0.25 (1)
BIGFOIL.COM POLAR EXPORT
e407
EPPLER 407 |  |  |  | Cl Max: | 1.419 | at alpha= | 6.5 | deg
JavaFoil+Calcfoil stall+Eppler ext transition |  |  |  | L/D Max: | 55.739 | at alpha= | 3.5 | deg
Re: | 50000 |  |  | Cd Min: | 0.01724 | at alpha= | 0 | deg
Mach: | 0.25 |  |  | Cl=0 at alpha= | -5.875 | deg
|  |  |  | @ Cl=0.1, Cd= | 0.0243
|  |  |  | @ Cl=0.4, Cd= | 0.019198
|  |  |  | @ Cl=0.6, Cd= | 0.020131
alpha (deg) | Cl | Cd | Cm | Cl/Cd
-16 | -0.059 | 0.25049 | -0.043 | -0.237
-15.5 | -0.057 | 0.23714 | -0.043 | -0.238
-15 | -0.054 | 0.24476 | -0.042 | -0.219
-14.5 | -0.138 | 0.22463 | -0.042 | -0.613
-14 | -0.188 | 0.1998 | -0.042 | -0.94
-13.5 | -0.228 | 0.17591 | -0.041 | -1.298
-13 | -0.262 | 0.17728 | -0.041 | -1.478
-12.5 | -0.289 | 0.161 | -0.04 | -1.798
-12 | -0.31 | 0.13979 | -0.04 | -2.217
-11.5 | -0.323 | 0.12681 | -0.04 | -2.546
-11 | -0.328 | 0.11443 | -0.04 | -2.864
-10.5 | -0.324 | 0.10429 | -0.04 | -3.11
-10 | -0.313 | 0.09315 | -0.04 | -3.357
-9.5 | -0.293 | 0.08329 | -0.04 | -3.522
-9 | -0.267 | 0.07685 | -0.041 | -3.475
-8.5 | -0.235 | 0.07065 | -0.041 | -3.319
-8 | -0.197 | 0.06467 | -0.041 | -3.044
-7.5 | -0.155 | 0.06026 | -0.042 | -2.574
-7 | -0.11 | 0.05604 | -0.043 | -1.965
-6.5 | -0.063 | 0.05139 | -0.043 | -1.224
-6 | -0.014 | 0.04841 | -0.046 | -0.292
-5.5 | 0.042 | 0.01953 | -0.147 | 2.143
-5 | 0.099 | 0.02431 | -0.142 | 4.062
-4.5 | 0.156 | 0.02377 | -0.143 | 6.583
-4 | 0.214 | 0.02216 | -0.144 | 9.673
-3.5 | 0.272 | 0.02177 | -0.145 | 12.51
-3 | 0.33 | 0.02146 | -0.146 | 15.402
-2.5 | 0.389 | 0.01916 | -0.147 | 20.281
-2 | 0.447 | 0.01936 | -0.148 | 23.084
-1.5 | 0.505 | 0.01961 | -0.149 | 25.751
-1 | 0.563 | 0.01993 | -0.15 | 28.257
-0.5 | 0.622 | 0.02025 | -0.151 | 30.691
0 | 0.719 | 0.01724 | -0.152 | 41.693
0.5 | 0.78 | 0.01854 | -0.153 | 42.06
1 | 0.841 | 0.01907 | -0.154 | 44.105
1.5 | 0.902 | 0.01964 | -0.155 | 45.912
2 | 0.962 | 0.01874 | -0.156 | 51.346
2.5 | 1.023 | 0.01929 | -0.157 | 53.014
3 | 1.084 | 0.01989 | -0.158 | 54.485
3.5 | 1.144 | 0.02053 | -0.159 | 55.739
4 | 1.207 | 0.02313 | -0.16 | 52.175
4.5 | 1.273 | 0.02401 | -0.162 | 53.022
5 | 1.346 | 0.03303 | -0.165 | 40.764
5.5 | 1.362 | 0.03882 | -0.166 | 35.082
6 | 1.395 | 0.04098 | -0.167 | 34.051
6.5 | 1.419 | 0.04372 | -0.167 | 32.46
7 | 1.163 | 0.06248 | -0.058 | 18.62
7.5 | 1.163 | 0.06813 | -0.046 | 17.078
8 | 1.152 | 0.07489 | -0.04 | 15.385
8.5 | 1.128 | 0.08319 | -0.04 | 13.562
9 | 1.091 | 0.09368 | -0.039 | 11.642
9.5 | 1.04 | 0.10341 | -0.039 | 10.052
10 | 0.976 | 0.11841 | -0.041 | 8.239
10.5 | 0.9 | 0.13284 | -0.041 | 6.774
11 | 0.814 | 0.14771 | -0.041 | 5.511
11.5 | 0.72 | 0.16428 | -0.044 | 4.383

## 6. Re 50k Mach 0.25 (2)
BIGFOIL.COM POLAR EXPORT
e407
EPPLER 407 |  |  |  | Cl Max: | 1.2451 | at alpha= | 11.5 | deg
XFOIL ncrit=9 |  |  |  | L/D Max: | 32.2517 | at alpha= | 8.5 | deg
Re: | 50000 |  |  | Cd Min: | 0.15849 | at alpha= | -12 | deg
Mach: | 0.25 |  |  | Cl=0 at alpha= | 3.6131 | deg
|  |  |  | @ Cl=0.1, Cd= | 0.044518
|  |  |  | @ Cl=0.4, Cd= | 0.053269
|  |  |  | @ Cl=0.6, Cd= | 0.055833
alpha (deg) | Cl | Cd | Cm | Cl/Cd
-12 | -0.4244 | 0.15849 | -0.0324 | -2.6778
-11.5 | -0.4266 | 0.15333 | -0.031 | -2.7822
-11 | -0.4293 | 0.14811 | -0.0293 | -2.8985
-10.5 | -0.4395 | 0.14337 | -0.0276 | -3.0655
-10 | -0.4408 | 0.13756 | -0.0256 | -3.2044
-9.5 | -0.4409 | 0.1313 | -0.0234 | -3.358
-9 | -0.443 | 0.12525 | -0.021 | -3.5369
-8.5 | -0.5119 | 0.10267 | -0.0379 | -4.9859
-8 | -0.6028 | 0.08888 | -0.0444 | -6.7822
-7.5 | -0.6374 | 0.08093 | -0.0432 | -7.8759
-7 | -0.6942 | 0.06951 | -0.0474 | -9.9871
-6.5 | -0.6884 | 0.06038 | -0.0483 | -11.4011
-6 | -0.6615 | 0.05155 | -0.0503 | -12.8322
-5.5 | -0.6165 | 0.04409 | -0.0519 | -13.9828
-5 | -0.5682 | 0.03909 | -0.051 | -14.5357
-4.5 | -0.5253 | 0.03563 | -0.0472 | -14.7432
-4 | -0.483 | 0.03192 | -0.0441 | -15.1316
-3 | -0.4869 | 0.03886 | -0.0034 | -12.5296
-2.5 | -0.489 | 0.04028 | 0.0146 | -12.14
-2 | -0.48 | 0.04003 | 0.0274 | -11.991
-1.5 | -0.4546 | 0.03907 | 0.0348 | -11.6355
-1 | -0.4023 | 0.03826 | 0.0348 | -10.5149
-0.5 | -0.3315 | 0.03791 | 0.0292 | -8.7444
0 | -0.2679 | 0.03776 | 0.0236 | -7.0948
0.5 | -0.1956 | 0.03809 | 0.0158 | -5.1352
1 | -0.1298 | 0.0386 | 0.0088 | -3.3627
1.5 | -0.0736 | 0.03921 | 0.0033 | -1.8771
2 | -0.0649 | 0.03887 | 0.0063 | -1.6697
2.5 | -0.062 | 0.03832 | 0.0102 | -1.618
3 | -0.0461 | 0.03844 | 0.0114 | -1.1993
3.5 | -0.0112 | 0.03974 | 0.0088 | -0.28183
4 | 0.0383 | 0.04225 | 0.0032 | 0.90651
4.5 | 0.2187 | 0.04888 | -0.0222 | 4.4742
5 | 0.3075 | 0.05114 | -0.0312 | 6.0129
5.5 | 0.3924 | 0.05312 | -0.0392 | 7.387
6 | 0.4776 | 0.05479 | -0.0464 | 8.7169
6.5 | 0.565 | 0.05581 | -0.0526 | 10.1236
7 | 0.6548 | 0.05587 | -0.0575 | 11.7201
7.5 | 0.762 | 0.0535 | -0.0613 | 14.243
8 | 0.9177 | 0.04387 | -0.0626 | 20.9186
8.5 | 1.0943 | 0.03393 | -0.0642 | 32.2517
9.5 | 1.1589 | 0.04177 | -0.0566 | 27.7448
10 | 1.2018 | 0.04783 | -0.0555 | 25.1265
10.5 | 1.2334 | 0.055 | -0.0535 | 22.4255
11 | 1.2385 | 0.06276 | -0.0496 | 19.7339
11.5 | 1.2451 | 0.07144 | -0.0469 | 17.4286
12 | 1.2009 | 0.08059 | -0.0425 | 14.9014
12.5 | 1.1533 | 0.0916 | -0.0418 | 12.5906

## 7. Re 50k Mach 0.50 (1)
BIGFOIL.COM POLAR EXPORT
e407
EPPLER 407 |  |  |  | Cl Max: | 1.501 | at alpha= | 5 | deg
JavaFoil+Calcfoil stall+Eppler ext transition |  |  |  | L/D Max: | 52.046 | at alpha= | 3.5 | deg
Re: | 50000 |  |  | Cd Min: | 0.01804 | at alpha= | 0 | deg
Mach: | 0.5 |  |  | Cl=0 at alpha= | -5.8571 | deg
|  |  |  | @ Cl=0.1, Cd= | 0.025042
|  |  |  | @ Cl=0.4, Cd= | 0.022103
|  |  |  | @ Cl=0.6, Cd= | 0.021096
alpha (deg) | Cl | Cd | Cm | Cl/Cd
-20 | -0.781 | 0.4101 | -0.072 | -1.905
-19.5 | -0.754 | 0.39675 | -0.073 | -1.901
-19 | -0.728 | 0.39195 | -0.074 | -1.856
-18.5 | -0.701 | 0.3848 | -0.074 | -1.821
-18 | -0.674 | 0.3813 | -0.075 | -1.767
-17.5 | -0.647 | 0.37447 | -0.076 | -1.727
-17 | -0.618 | 0.34341 | -0.071 | -1.8
-16.5 | -0.59 | 0.32967 | -0.07 | -1.791
-16 | -0.563 | 0.32397 | -0.07 | -1.739
-15.5 | -0.536 | 0.322 | -0.07 | -1.665
-15 | -0.509 | 0.31012 | -0.071 | -1.64
-14.5 | -0.481 | 0.29737 | -0.071 | -1.619
-14 | -0.454 | 0.30746 | -0.072 | -1.477
-13.5 | -0.425 | 0.26228 | -0.063 | -1.622
-13 | -0.398 | 0.25589 | -0.062 | -1.555
-12.5 | -0.37 | 0.25355 | -0.062 | -1.461
-12 | -0.343 | 0.24998 | -0.063 | -1.371
-11.5 | -0.315 | 0.23909 | -0.064 | -1.318
-11 | -0.287 | 0.23598 | -0.064 | -1.218
-10.5 | -0.26 | 0.12826 | -0.062 | -2.024
-10 | -0.232 | 0.19738 | -0.057 | -1.174
-9.5 | -0.204 | 0.1863 | -0.058 | -1.094
-9 | -0.176 | 0.0978 | -0.055 | -1.799
-8.5 | -0.148 | 0.09693 | -0.051 | -1.527
-8 | -0.12 | 0.07886 | -0.049 | -1.523
-7.5 | -0.145 | 0.07112 | -0.047 | -2.045
-7 | -0.115 | 0.06165 | -0.047 | -1.861
-6.5 | -0.068 | 0.05508 | -0.047 | -1.235
-6 | -0.016 | 0.04974 | -0.05 | -0.313
-5.5 | 0.04 | 0.04656 | -0.053 | 0.849
-5 | 0.113 | 0.02038 | -0.164 | 5.544
-4.5 | 0.174 | 0.02448 | -0.159 | 7.125
-4 | 0.239 | 0.02391 | -0.16 | 9.987
-3.5 | 0.303 | 0.02351 | -0.161 | 12.909
-3 | 0.368 | 0.02322 | -0.162 | 15.86
-2.5 | 0.433 | 0.02095 | -0.163 | 20.671
-2 | 0.498 | 0.02123 | -0.165 | 23.463
-1.5 | 0.563 | 0.02162 | -0.166 | 26.034
-1 | 0.628 | 0.0207 | -0.167 | 30.333
-0.5 | 0.693 | 0.02116 | -0.168 | 32.74
0 | 0.802 | 0.01804 | -0.169 | 44.462
0.5 | 0.87 | 0.01865 | -0.17 | 46.633
1 | 0.938 | 0.01933 | -0.171 | 48.492
1.5 | 1.005 | 0.02006 | -0.172 | 50.094
2 | 1.073 | 0.02177 | -0.173 | 49.283
2.5 | 1.141 | 0.02262 | -0.175 | 50.44
3 | 1.208 | 0.02356 | -0.176 | 51.301
3.5 | 1.279 | 0.02457 | -0.177 | 52.046
4 | 1.358 | 0.03257 | -0.18 | 41.711
4.5 | 1.434 | 0.04295 | -0.182 | 33.388
5 | 1.501 | 0.04961 | -0.183 | 30.258
5.5 | 1.448 | 0.0455 | -0.183 | 31.826
6 | 1.14 | 0.06234 | -0.051 | 18.281
6.5 | 0.695 | 0.07452 | -0.045 | 9.327
7 | 0.723 | 0.12135 | -0.046 | 5.957
7.5 | 0.751 | 0.18121 | -0.055 | 4.144
8 | 0.779 | 0.19323 | -0.062 | 4.031
8.5 | 0.807 | 0.20087 | -0.062 | 4.016
9 | 0.835 | 0.23062 | -0.075 | 3.622
9.5 | 0.863 | 0.24575 | -0.076 | 3.512
10 | 0.891 | 0.2519 | -0.077 | 3.536

## 8. Re 50k Mach 0.50 (2)
BIGFOIL.COM POLAR EXPORT
e407
EPPLER 407 |  |  |  | Cl Max: | 1.1779 | at alpha= | 20 | deg
XFOIL ncrit=9 |  |  |  | L/D Max: | 20.3567 | at alpha= | 9 | deg
Re: | 50000 |  |  | Cd Min: | 0.31047 | at alpha= | 20 | deg
Mach: | 0.5 |  |  | Cl=0 at alpha= | 3.1617 | deg
|  |  |  | @ Cl=0.1, Cd= | 0.049459
|  |  |  | @ Cl=0.4, Cd= | 0.056815
|  |  |  | @ Cl=0.6, Cd= | 0.060709
alpha (deg) | Cl | Cd | Cm | Cl/Cd
-10 | -0.4142 | 0.1475 | -0.0271 | -2.8081
-9.5 | -0.419 | 0.14203 | -0.0252 | -2.9501
-9 | -0.4397 | 0.12776 | -0.0342 | -3.4416
-8.5 | -0.4549 | 0.11856 | -0.0362 | -3.8369
-8 | -0.4812 | 0.10929 | -0.0388 | -4.403
-7.5 | -0.4954 | 0.1012 | -0.0386 | -4.8953
-6.5 | -0.5895 | 0.08206 | -0.0426 | -7.1838
-6 | -0.6297 | 0.07468 | -0.0411 | -8.432
-5.5 | -0.6614 | 0.0662 | -0.042 | -9.9909
-5 | -0.6704 | 0.0571 | -0.0445 | -11.7408
-4.5 | -0.6436 | 0.04884 | -0.0467 | -13.1777
-4 | -0.5958 | 0.04247 | -0.0471 | -14.0287
-3.5 | -0.5463 | 0.03827 | -0.0432 | -14.2749
-3 | -0.4967 | 0.03342 | -0.0418 | -14.8624
-2.5 | -0.5027 | 0.03991 | -0.0125 | -12.5958
-2 | -0.5014 | 0.04375 | 0.0106 | -11.4606
-1.5 | -0.4899 | 0.04433 | 0.0273 | -11.0512
-1 | -0.4638 | 0.04342 | 0.0363 | -10.6817
-0.5 | -0.4113 | 0.04246 | 0.0379 | -9.6868
0 | -0.3481 | 0.04186 | 0.0347 | -8.3158
0.5 | -0.2935 | 0.04152 | 0.0315 | -7.0689
1 | -0.2287 | 0.04178 | 0.0257 | -5.4739
1.5 | -0.1638 | 0.04248 | 0.0192 | -3.8559
2 | -0.1029 | 0.04344 | 0.013 | -2.3688
2.5 | -0.0565 | 0.04436 | 0.009 | -1.2737
3 | -0.0535 | 0.04403 | 0.013 | -1.2151
3.5 | 0.1119 | 0.04988 | -0.0109 | 2.2434
4 | 0.1713 | 0.05112 | -0.0147 | 3.3509
4.5 | 0.2357 | 0.05255 | -0.0194 | 4.4853
5 | 0.3067 | 0.05437 | -0.0251 | 5.641
5.5 | 0.3843 | 0.05643 | -0.0313 | 6.8102
6 | 0.4666 | 0.05845 | -0.0374 | 7.9829
6.5 | 0.5528 | 0.06009 | -0.0427 | 9.1995
7 | 0.6397 | 0.06123 | -0.0466 | 10.4475
7.5 | 0.7167 | 0.06233 | -0.0484 | 11.4985
8 | 0.8149 | 0.06081 | -0.0479 | 13.4008
8.5 | 0.9845 | 0.05137 | -0.0424 | 19.1649
9 | 1.0616 | 0.05215 | -0.0379 | 20.3567
10 | 1.0301 | 0.07047 | -0.0355 | 14.6176
12 | 0.8968 | 0.13389 | -0.0702 | 6.698
12.5 | 0.8894 | 0.14853 | -0.0802 | 5.988
13 | 0.9006 | 0.16056 | -0.0876 | 5.6091
13.5 | 0.9076 | 0.17353 | -0.0967 | 5.2302
14 | 0.92 | 0.18667 | -0.1058 | 4.9285
14.5 | 0.9156 | 0.20442 | -0.1222 | 4.479
15 | 0.9398 | 0.21492 | -0.1284 | 4.3728
15.5 | 0.9641 | 0.22487 | -0.1343 | 4.2874
16 | 0.9894 | 0.23503 | -0.1401 | 4.2097
16.5 | 1.0182 | 0.24638 | -0.1453 | 4.1326
17 | 1.0424 | 0.25612 | -0.1511 | 4.07
17.5 | 1.0643 | 0.2646 | -0.1574 | 4.0223
18 | 1.0822 | 0.27204 | -0.1647 | 3.9781
18.5 | 1.1054 | 0.28136 | -0.1709 | 3.9288
19 | 1.1397 | 0.29627 | -0.1749 | 3.8468
19.5 | 1.1534 | 0.30016 | -0.1832 | 3.8426
20 | 1.1779 | 0.31047 | -0.1892 | 3.7939

## 9. Re 100k Mach 0.00 (1)
BIGFOIL.COM POLAR EXPORT
e407
EPPLER 407 |  |  |  | Cl Max: | 1.426 | at alpha= | 7 | deg
JavaFoil+Calcfoil stall+Eppler ext transition |  |  |  | L/D Max: | 68.961 | at alpha= | 5.5 | deg
Re: | 100000 |  |  | Cd Min: | 0.01349 | at alpha= | 0 | deg
Mach: | 0 |  |  | Cl=0 at alpha= | -5.8727 | deg
|  |  |  | @ Cl=0.1, Cd= | 0.018586
|  |  |  | @ Cl=0.4, Cd= | 0.01641
|  |  |  | @ Cl=0.6, Cd= | 0.017364
alpha (deg) | Cl | Cd | Cm | Cl/Cd
-18 | -0.311 | 0.23715 | -0.039 | -1.313
-17.5 | -0.325 | 0.22528 | -0.039 | -1.442
-17 | -0.338 | 0.20839 | -0.039 | -1.623
-16.5 | -0.351 | 0.19443 | -0.039 | -1.807
-16 | -0.364 | 0.18058 | -0.039 | -2.016
-15.5 | -0.376 | 0.16878 | -0.039 | -2.226
-15 | -0.386 | 0.1542 | -0.039 | -2.505
-14.5 | -0.395 | 0.14534 | -0.039 | -2.719
-14 | -0.402 | 0.13626 | -0.039 | -2.95
-13.5 | -0.406 | 0.13091 | -0.039 | -3.104
-13 | -0.408 | 0.12345 | -0.039 | -3.302
-12.5 | -0.406 | 0.11342 | -0.039 | -3.576
-12 | -0.4 | 0.10572 | -0.039 | -3.78
-11.5 | -0.389 | 0.09572 | -0.039 | -4.068
-11 | -0.375 | 0.08759 | -0.039 | -4.277
-10.5 | -0.355 | 0.08212 | -0.038 | -4.326
-10 | -0.331 | 0.07669 | -0.038 | -4.321
-9.5 | -0.303 | 0.0708 | -0.039 | -4.279
-9 | -0.27 | 0.06619 | -0.04 | -4.085
-8.5 | -0.234 | 0.06209 | -0.041 | -3.77
-8 | -0.194 | 0.05786 | -0.04 | -3.361
-7.5 | -0.152 | 0.05446 | -0.042 | -2.793
-7 | -0.107 | 0.05118 | -0.041 | -2.099
-6.5 | -0.061 | 0.04838 | -0.044 | -1.264
-6 | -0.014 | 0.04507 | -0.051 | -0.305
-5.5 | 0.041 | 0.01779 | -0.145 | 2.294
-5 | 0.097 | 0.01861 | -0.141 | 5.186
-4.5 | 0.153 | 0.01817 | -0.142 | 8.42
-4 | 0.21 | 0.01611 | -0.143 | 13.011
-3.5 | 0.266 | 0.01613 | -0.144 | 16.518
-3 | 0.323 | 0.0162 | -0.145 | 19.95
-2.5 | 0.38 | 0.01634 | -0.146 | 23.254
-2 | 0.437 | 0.01654 | -0.147 | 26.418
-1.5 | 0.494 | 0.0168 | -0.148 | 29.391
-1 | 0.55 | 0.01714 | -0.149 | 32.12
-0.5 | 0.608 | 0.0174 | -0.15 | 34.936
0 | 0.703 | 0.01349 | -0.151 | 52.12
0.5 | 0.763 | 0.01472 | -0.152 | 51.803
1 | 0.823 | 0.01511 | -0.154 | 54.429
1.5 | 0.882 | 0.01554 | -0.155 | 56.76
2 | 0.941 | 0.01601 | -0.156 | 58.807
2.5 | 1 | 0.0165 | -0.157 | 60.643
3 | 1.061 | 0.017 | -0.158 | 62.38
3.5 | 1.121 | 0.01758 | -0.159 | 63.759
4 | 1.181 | 0.0182 | -0.16 | 64.885
4.5 | 1.243 | 0.0213 | -0.161 | 58.341
5 | 1.31 | 0.02687 | -0.164 | 48.762
5.5 | 1.34 | 0.01944 | -0.166 | 68.961
6 | 1.37 | 0.03911 | -0.167 | 35.027
6.5 | 1.401 | 0.0411 | -0.169 | 34.099
7 | 1.426 | 0.03976 | -0.171 | 35.857
7.5 | 1.172 | 0.05613 | -0.079 | 20.877
8 | 1.176 | 0.06064 | -0.056 | 19.387
8.5 | 1.176 | 0.06542 | -0.046 | 17.969
9 | 1.169 | 0.07135 | -0.042 | 16.38
9.5 | 1.155 | 0.07705 | -0.043 | 14.99
10 | 1.135 | 0.08421 | -0.042 | 13.473
10.5 | 1.108 | 0.09239 | -0.042 | 11.994
11 | 1.076 | 0.10035 | -0.042 | 10.727
11.5 | 1.04 | 0.10885 | -0.042 | 9.557
12 | 1.001 | 0.11775 | -0.042 | 8.499

## 10. Re 100k Mach 0.00 (2)
BIGFOIL.COM POLAR EXPORT
e407
EPPLER 407 |  |  |  | Cl Max: | 1.329 | at alpha= | 12 | deg
XFOIL ncrit=9 |  |  |  | L/D Max: | 50.4619 | at alpha= | 8 | deg
Re: | 100000 |  |  | Cd Min: | 0.22088 | at alpha= | 17 | deg
Mach: | 0 |  |  | Cl=0 at alpha= | 0.68135 | deg
|  |  |  | @ Cl=0.1, Cd= | 0.036323
|  |  |  | @ Cl=0.4, Cd= | 0.036401
|  |  |  | @ Cl=0.6, Cd= | 0.034032
alpha (deg) | Cl | Cd | Cm | Cl/Cd
-12 | -0.4421 | 0.14538 | -0.035 | -3.041
-11.5 | -0.4695 | 0.13975 | -0.0379 | -3.3596
-11 | -0.4628 | 0.1326 | -0.0357 | -3.4902
-10.5 | -0.4757 | 0.12696 | -0.0357 | -3.7468
-10 | -0.4844 | 0.11987 | -0.035 | -4.041
-9.5 | -0.5134 | 0.1137 | -0.0361 | -4.5154
-9 | -0.5009 | 0.10821 | -0.0317 | -4.629
-8.5 | -0.5339 | 0.10083 | -0.0319 | -5.2951
-7 | -0.7071 | 0.05059 | -0.0486 | -13.9771
-6.5 | -0.6704 | 0.04347 | -0.0498 | -15.4221
-6 | -0.6243 | 0.03786 | -0.0504 | -16.4897
-5.5 | -0.5792 | 0.03245 | -0.0495 | -17.849
-5 | -0.5329 | 0.02997 | -0.0483 | -17.7811
-4.5 | -0.4853 | 0.02747 | -0.0479 | -17.6665
-4 | -0.4122 | 0.02359 | -0.0545 | -17.4735
-3.5 | -0.3869 | 0.02617 | -0.0465 | -14.7841
-3 | -0.3706 | 0.02846 | -0.0365 | -13.0218
-2.5 | -0.3481 | 0.03004 | -0.0288 | -11.5879
-2 | -0.3279 | 0.03113 | -0.0211 | -10.5332
-1.5 | -0.3076 | 0.03179 | -0.0141 | -9.676
-1 | -0.2786 | 0.03223 | -0.01 | -8.6441
-0.5 | -0.2328 | 0.03328 | -0.0095 | -6.9952
0 | -0.1038 | 0.03539 | -0.0241 | -2.933
0.5 | -0.028 | 0.03581 | -0.0299 | -0.7819
1 | 0.0492 | 0.03624 | -0.0363 | 1.3576
1.5 | 0.1103 | 0.03634 | -0.0389 | 3.0352
2 | 0.1889 | 0.03668 | -0.0451 | 5.1499
2.5 | 0.2614 | 0.03673 | -0.0491 | 7.1168
3 | 0.3244 | 0.03677 | -0.0523 | 8.8224
3.5 | 0.3953 | 0.03644 | -0.0556 | 10.848
4 | 0.4759 | 0.03577 | -0.0602 | 13.3044
4.5 | 0.5374 | 0.03523 | -0.0617 | 15.254
5 | 0.6163 | 0.03372 | -0.0647 | 18.277
5.5 | 0.7064 | 0.03133 | -0.0687 | 22.5471
6.5 | 0.8733 | 0.02482 | -0.072 | 35.1853
7 | 0.9563 | 0.02183 | -0.0735 | 43.8067
7.5 | 1.0216 | 0.02055 | -0.0733 | 49.7129
8 | 1.0597 | 0.021 | -0.0698 | 50.4619
8.5 | 1.0841 | 0.02289 | -0.0662 | 47.3613
9 | 1.1032 | 0.02598 | -0.0631 | 42.4634
9.5 | 1.1211 | 0.02978 | -0.0605 | 37.6461
10 | 1.1436 | 0.03402 | -0.0587 | 33.6155
10.5 | 1.1779 | 0.03824 | -0.058 | 30.8028
11 | 1.2301 | 0.0429 | -0.0591 | 28.6737
11.5 | 1.2844 | 0.04845 | -0.0603 | 26.5098
12 | 1.329 | 0.05591 | -0.0611 | 23.7703
12.5 | 1.318 | 0.06205 | -0.0557 | 21.2409
13 | 1.298 | 0.07048 | -0.0515 | 18.4166
13.5 | 1.2622 | 0.08024 | -0.0487 | 15.7303
14 | 1.216 | 0.09178 | -0.0489 | 13.2491
14.5 | 1.1641 | 0.10572 | -0.0536 | 11.0112
15 | 1.1123 | 0.12276 | -0.0634 | 9.0608
15.5 | 1.0693 | 0.14239 | -0.0762 | 7.5097
16 | 0.9933 | 0.20135 | -0.1069 | 4.9332
16.5 | 0.9682 | 0.21121 | -0.121 | 4.5841
17 | 1.0078 | 0.22088 | -0.1195 | 4.5627

## 11. Re 100k Mach 0.10 (1)
BIGFOIL.COM POLAR EXPORT
e407
EPPLER 407 |  |  |  | Cl Max: | 1.428 | at alpha= | 7 | deg
JavaFoil+Calcfoil stall+Eppler ext transition |  |  |  | L/D Max: | 64.684 | at alpha= | 4 | deg
Re: | 100000 |  |  | Cd Min: | 0.01356 | at alpha= | 0 | deg
Mach: | 0.1 |  |  | Cl=0 at alpha= | -5.8727 | deg
|  |  |  | @ Cl=0.1, Cd= | 0.018676
|  |  |  | @ Cl=0.4, Cd= | 0.016486
|  |  |  | @ Cl=0.6, Cd= | 0.017447
alpha (deg) | Cl | Cd | Cm | Cl/Cd
-17.5 | -0.286 | 0.23097 | -0.039 | -1.239
-17 | -0.302 | 0.21784 | -0.039 | -1.385
-16.5 | -0.317 | 0.20538 | -0.039 | -1.544
-16 | -0.332 | 0.18549 | -0.04 | -1.791
-15.5 | -0.347 | 0.173 | -0.04 | -2.003
-15 | -0.36 | 0.16158 | -0.04 | -2.227
-14.5 | -0.372 | 0.14866 | -0.04 | -2.501
-14 | -0.382 | 0.14009 | -0.04 | -2.724
-13.5 | -0.389 | 0.13576 | -0.04 | -2.865
-13 | -0.393 | 0.12447 | -0.039 | -3.159
-12.5 | -0.394 | 0.11717 | -0.04 | -3.362
-12 | -0.391 | 0.10659 | -0.039 | -3.664
-11.5 | -0.383 | 0.09633 | -0.038 | -3.971
-11 | -0.37 | 0.08921 | -0.039 | -4.146
-10.5 | -0.352 | 0.08452 | -0.039 | -4.167
-10 | -0.33 | 0.07726 | -0.038 | -4.266
-9.5 | -0.302 | 0.07123 | -0.04 | -4.242
-9 | -0.27 | 0.0665 | -0.04 | -4.064
-8.5 | -0.234 | 0.06232 | -0.041 | -3.76
-8 | -0.195 | 0.05837 | -0.041 | -3.34
-7.5 | -0.153 | 0.05446 | -0.042 | -2.802
-7 | -0.108 | 0.05131 | -0.042 | -2.102
-6.5 | -0.061 | 0.04846 | -0.044 | -1.268
-6 | -0.014 | 0.04514 | -0.049 | -0.305
-5.5 | 0.041 | 0.0179 | -0.145 | 2.29
-5 | 0.097 | 0.0187 | -0.141 | 5.187
-4.5 | 0.154 | 0.01824 | -0.143 | 8.428
-4 | 0.211 | 0.01617 | -0.144 | 13.025
-3.5 | 0.268 | 0.01621 | -0.145 | 16.519
-3 | 0.325 | 0.01628 | -0.146 | 19.952
-2.5 | 0.382 | 0.01642 | -0.147 | 23.256
-2 | 0.439 | 0.01663 | -0.148 | 26.408
-1.5 | 0.496 | 0.01688 | -0.149 | 29.381
-1 | 0.553 | 0.01722 | -0.15 | 32.114
-0.5 | 0.611 | 0.0175 | -0.151 | 34.901
0 | 0.707 | 0.01356 | -0.152 | 52.1
0.5 | 0.766 | 0.01396 | -0.153 | 54.888
1 | 0.827 | 0.01521 | -0.154 | 54.348
1.5 | 0.886 | 0.01564 | -0.155 | 56.676
2 | 0.946 | 0.01611 | -0.156 | 58.706
2.5 | 1.005 | 0.01661 | -0.157 | 60.512
3 | 1.066 | 0.01712 | -0.159 | 62.252
3.5 | 1.126 | 0.01771 | -0.16 | 63.595
4 | 1.187 | 0.01835 | -0.161 | 64.684
4.5 | 1.249 | 0.0215 | -0.162 | 58.111
5 | 1.317 | 0.02733 | -0.165 | 48.181
5.5 | 1.338 | 0.03371 | -0.166 | 39.696
6 | 1.375 | 0.0396 | -0.168 | 34.715
6.5 | 1.405 | 0.04162 | -0.169 | 33.766
7 | 1.428 | 0.04027 | -0.171 | 35.467
7.5 | 1.171 | 0.0565 | -0.073 | 20.721
8 | 1.174 | 0.06085 | -0.052 | 19.29
8.5 | 1.171 | 0.06592 | -0.045 | 17.769
9 | 1.161 | 0.07217 | -0.045 | 16.089
9.5 | 1.143 | 0.07798 | -0.043 | 14.663
10 | 1.119 | 0.08589 | -0.043 | 13.023
10.5 | 1.087 | 0.09336 | -0.042 | 11.644
11 | 1.05 | 0.10197 | -0.042 | 10.298
11.5 | 1.008 | 0.11099 | -0.042 | 9.086
12 | 0.963 | 0.11975 | -0.042 | 8.043

## 12. Re 100k Mach 0.10 (2)
BIGFOIL.COM POLAR EXPORT
e407
EPPLER 407 |  |  |  | Cl Max: | 1.3213 | at alpha= | 12 | deg
XFOIL ncrit=9 |  |  |  | L/D Max: | 49.7418 | at alpha= | 8 | deg
Re: | 100000 |  |  | Cd Min: | 0.22211 | at alpha= | 17 | deg
Mach: | 0.1 |  |  | Cl=0 at alpha= | 0.67867 | deg
|  |  |  | @ Cl=0.1, Cd= | 0.036426
|  |  |  | @ Cl=0.4, Cd= | 0.036464
|  |  |  | @ Cl=0.6, Cd= | 0.034052
alpha (deg) | Cl | Cd | Cm | Cl/Cd
-12 | -0.4405 | 0.1461 | -0.0349 | -3.0151
-11.5 | -0.4728 | 0.1406 | -0.0385 | -3.3627
-11 | -0.4586 | 0.13346 | -0.0352 | -3.4362
-10.5 | -0.4796 | 0.12769 | -0.0364 | -3.756
-10 | -0.4753 | 0.1211 | -0.0339 | -3.9249
-9.5 | -0.518 | 0.11438 | -0.0369 | -4.5288
-9 | -0.4979 | 0.10903 | -0.0316 | -4.5666
-8.5 | -0.5253 | 0.10191 | -0.0313 | -5.1545
-7 | -0.71 | 0.0521 | -0.0483 | -13.6276
-6.5 | -0.6759 | 0.04458 | -0.0495 | -15.1615
-6 | -0.6306 | 0.03866 | -0.0504 | -16.3114
-5.5 | -0.5848 | 0.033 | -0.0497 | -17.7212
-5 | -0.538 | 0.03054 | -0.0486 | -17.6162
-4.5 | -0.4913 | 0.02776 | -0.0478 | -17.6981
-4 | -0.415 | 0.02342 | -0.0553 | -17.7199
-3.5 | -0.3896 | 0.02608 | -0.0471 | -14.9387
-3 | -0.3734 | 0.02844 | -0.0369 | -13.1294
-2.5 | -0.3548 | 0.03012 | -0.0279 | -11.7795
-2 | -0.3341 | 0.03122 | -0.0202 | -10.7015
-1.5 | -0.3099 | 0.03189 | -0.0142 | -9.7178
-1 | -0.2795 | 0.03237 | -0.0104 | -8.6345
-0.5 | -0.2338 | 0.03353 | -0.0095 | -6.9729
0 | -0.1055 | 0.03548 | -0.0239 | -2.9735
0.5 | -0.0248 | 0.03603 | -0.0306 | -0.68832
1 | 0.0446 | 0.03626 | -0.0354 | 1.23
1.5 | 0.1114 | 0.03646 | -0.0391 | 3.0554
2 | 0.193 | 0.03683 | -0.0458 | 5.2403
2.5 | 0.2547 | 0.03683 | -0.0481 | 6.9156
3 | 0.3268 | 0.03688 | -0.0526 | 8.8612
3.5 | 0.3992 | 0.03647 | -0.0559 | 10.946
4 | 0.4766 | 0.03591 | -0.0602 | 13.2721
4.5 | 0.5403 | 0.03524 | -0.0617 | 15.332
5 | 0.6227 | 0.0336 | -0.0652 | 18.5327
5.5 | 0.6981 | 0.03196 | -0.0675 | 21.8429
6 | 0.7811 | 0.02883 | -0.069 | 27.0933
7 | 0.9554 | 0.02207 | -0.0726 | 43.2895
7.5 | 1.0271 | 0.02065 | -0.073 | 49.7385
8 | 1.0595 | 0.0213 | -0.0687 | 49.7418
8.5 | 1.0827 | 0.02323 | -0.0649 | 46.6078
9 | 1.1017 | 0.02641 | -0.0618 | 41.7153
9.5 | 1.1193 | 0.03033 | -0.0592 | 36.9041
10 | 1.1431 | 0.03462 | -0.0575 | 33.0185
10.5 | 1.1781 | 0.03887 | -0.0569 | 30.3087
11 | 1.2313 | 0.04369 | -0.0579 | 28.1827
11.5 | 1.2823 | 0.04946 | -0.0587 | 25.926
12 | 1.3213 | 0.05716 | -0.0589 | 23.1158
12.5 | 1.3057 | 0.06361 | -0.0536 | 20.5266
13 | 1.2816 | 0.07232 | -0.0498 | 17.7212
13.5 | 1.2439 | 0.08249 | -0.0478 | 15.0794
14 | 1.1974 | 0.09452 | -0.0493 | 12.6682
14.5 | 1.1469 | 0.10905 | -0.0553 | 10.5172
15 | 1.098 | 0.12664 | -0.0661 | 8.6702
15.5 | 1.0619 | 0.14574 | -0.0782 | 7.2863
16 | 0.9946 | 0.20256 | -0.1078 | 4.9102
16.5 | 0.9696 | 0.21222 | -0.122 | 4.5688
17 | 1.0107 | 0.22211 | -0.1202 | 4.5504

## 13. Re 100k Mach 0.25 (1)
BIGFOIL.COM POLAR EXPORT
e407
EPPLER 407 |  |  |  | Cl Max: | 1.436 | at alpha= | 7 | deg
JavaFoil+Calcfoil stall+Eppler ext transition |  |  |  | L/D Max: | 63.563 | at alpha= | 4 | deg
Re: | 100000 |  |  | Cd Min: | 0.01399 | at alpha= | 0 | deg
Mach: | 0.25 |  |  | Cl=0 at alpha= | -5.875 | deg
|  |  |  | @ Cl=0.1, Cd= | 0.01905
|  |  |  | @ Cl=0.4, Cd= | 0.016889
|  |  |  | @ Cl=0.6, Cd= | 0.016451
alpha (deg) | Cl | Cd | Cm | Cl/Cd
-16 | -0.059 | 0.20857 | -0.044 | -0.285
-15.5 | -0.057 | 0.19555 | -0.044 | -0.289
-15 | -0.054 | 0.18114 | -0.043 | -0.296
-14.5 | -0.138 | 0.18747 | -0.043 | -0.734
-14 | -0.188 | 0.16889 | -0.043 | -1.113
-13.5 | -0.228 | 0.1507 | -0.043 | -1.515
-13 | -0.262 | 0.13894 | -0.042 | -1.887
-12.5 | -0.29 | 0.13597 | -0.041 | -2.129
-12 | -0.31 | 0.12141 | -0.042 | -2.553
-11.5 | -0.323 | 0.10909 | -0.041 | -2.96
-11 | -0.328 | 0.09946 | -0.041 | -3.295
-10.5 | -0.324 | 0.08962 | -0.04 | -3.619
-10 | -0.313 | 0.08153 | -0.04 | -3.836
-9.5 | -0.293 | 0.07564 | -0.041 | -3.879
-9 | -0.267 | 0.06864 | -0.041 | -3.89
-8.5 | -0.235 | 0.0637 | -0.041 | -3.681
-8 | -0.197 | 0.0594 | -0.042 | -3.314
-7.5 | -0.155 | 0.0555 | -0.043 | -2.795
-7 | -0.11 | 0.05113 | -0.043 | -2.153
-6.5 | -0.063 | 0.0482 | -0.045 | -1.305
-6 | -0.014 | 0.04556 | -0.048 | -0.31
-5.5 | 0.042 | 0.01851 | -0.149 | 2.268
-5 | 0.1 | 0.01905 | -0.145 | 5.228
-4.5 | 0.158 | 0.01867 | -0.146 | 8.455
-4 | 0.216 | 0.01657 | -0.147 | 13.047
-3.5 | 0.275 | 0.01662 | -0.149 | 16.534
-3 | 0.333 | 0.0167 | -0.15 | 19.956
-2.5 | 0.392 | 0.01686 | -0.151 | 23.253
-2 | 0.451 | 0.01707 | -0.152 | 26.395
-1.5 | 0.509 | 0.01736 | -0.153 | 29.342
-1 | 0.568 | 0.01631 | -0.154 | 34.818
-0.5 | 0.627 | 0.01657 | -0.155 | 37.825
0 | 0.725 | 0.01399 | -0.156 | 51.855
0.5 | 0.787 | 0.01441 | -0.157 | 54.604
1 | 0.849 | 0.01486 | -0.158 | 57.12
1.5 | 0.91 | 0.0162 | -0.159 | 56.173
2 | 0.971 | 0.01672 | -0.16 | 58.083
2.5 | 1.032 | 0.01725 | -0.161 | 59.829
3 | 1.094 | 0.01784 | -0.163 | 61.348
3.5 | 1.156 | 0.01847 | -0.164 | 62.582
4 | 1.22 | 0.01919 | -0.165 | 63.563
4.5 | 1.285 | 0.02276 | -0.166 | 56.464
5 | 1.354 | 0.02926 | -0.168 | 46.263
5.5 | 1.366 | 0.03821 | -0.17 | 35.744
6 | 1.399 | 0.04093 | -0.171 | 34.176
6.5 | 1.423 | 0.03839 | -0.172 | 37.061
7 | 1.436 | 0.04154 | -0.174 | 34.559
7.5 | 1.164 | 0.06474 | -0.057 | 17.981
8 | 1.152 | 0.06364 | -0.045 | 18.105
8.5 | 1.128 | 0.07052 | -0.044 | 15.998
9 | 1.091 | 0.07743 | -0.043 | 14.086
9.5 | 1.04 | 0.08543 | -0.043 | 12.169
10 | 0.976 | 0.09635 | -0.044 | 10.125
10.5 | 0.9 | 0.10588 | -0.044 | 8.498
11 | 0.814 | 0.12069 | -0.045 | 6.745
11.5 | 0.72 | 0.13335 | -0.045 | 5.399
12 | 0.619 | 0.15431 | -0.046 | 4.014

## 14. Re 100k Mach 0.25 (2)
BIGFOIL.COM POLAR EXPORT
e407
EPPLER 407 |  |  |  | Cl Max: | 1.2611 | at alpha= | 12 | deg
XFOIL ncrit=9 |  |  |  | L/D Max: | 47.5881 | at alpha= | 7.5 | deg
Re: | 100000 |  |  | Cd Min: | 0.22888 | at alpha= | 17 | deg
Mach: | 0.25 |  |  | Cl=0 at alpha= | 0.67967 | deg
|  |  |  | @ Cl=0.1, Cd= | 0.0371
|  |  |  | @ Cl=0.4, Cd= | 0.03705
|  |  |  | @ Cl=0.6, Cd= | 0.034654
alpha (deg) | Cl | Cd | Cm | Cl/Cd
-12 | -0.4358 | 0.14979 | -0.0346 | -2.9094
-11.5 | -0.4832 | 0.14528 | -0.0403 | -3.326
-11 | -0.4435 | 0.13773 | -0.0337 | -3.2201
-10.5 | -0.4942 | 0.13203 | -0.039 | -3.7431
-10 | -0.458 | 0.12564 | -0.0325 | -3.6453
-9.5 | -0.4757 | 0.11886 | -0.0326 | -4.0022
-8.5 | -0.5016 | 0.10602 | -0.0305 | -4.7312
-8 | -0.6277 | 0.07839 | -0.0464 | -8.0074
-7.5 | -0.6859 | 0.0701 | -0.0453 | -9.7846
-7 | -0.7212 | 0.05805 | -0.0476 | -12.4238
-6.5 | -0.7009 | 0.05041 | -0.0484 | -13.904
-6 | -0.6639 | 0.04288 | -0.0497 | -15.4827
-5.5 | -0.617 | 0.03652 | -0.0501 | -16.8949
-5 | -0.5692 | 0.03259 | -0.0492 | -17.4655
-4.5 | -0.5212 | 0.02978 | -0.0478 | -17.5017
-4 | -0.4682 | 0.02729 | -0.0481 | -17.1565
-3.5 | -0.4014 | 0.02541 | -0.0514 | -15.7969
-3 | -0.3818 | 0.02817 | -0.0412 | -13.5534
-2.5 | -0.3671 | 0.0303 | -0.0301 | -12.1155
-2 | -0.3457 | 0.03167 | -0.0219 | -10.9157
-1.5 | -0.3229 | 0.03251 | -0.0148 | -9.9323
-1 | -0.2963 | 0.03304 | -0.0094 | -8.9679
-0.5 | -0.1803 | 0.03585 | -0.0197 | -5.0293
0 | -0.1032 | 0.03635 | -0.025 | -2.8391
0.5 | -0.0258 | 0.03668 | -0.0314 | -0.70338
1 | 0.046 | 0.03695 | -0.0354 | 1.2449
1.5 | 0.1142 | 0.03714 | -0.0398 | 3.0749
2 | 0.1831 | 0.03728 | -0.0436 | 4.9115
2.5 | 0.2626 | 0.03737 | -0.049 | 7.027
3 | 0.3278 | 0.03735 | -0.0518 | 8.7764
3.5 | 0.4025 | 0.03704 | -0.0557 | 10.8666
4 | 0.486 | 0.03628 | -0.0602 | 13.3958
4.5 | 0.5484 | 0.03566 | -0.0613 | 15.3786
5 | 0.6382 | 0.03391 | -0.0655 | 18.8204
5.5 | 0.7094 | 0.03208 | -0.0662 | 22.1135
6 | 0.804 | 0.02844 | -0.0685 | 28.27
6.5 | 0.9041 | 0.02458 | -0.0714 | 36.7819
7 | 0.986 | 0.02218 | -0.0721 | 44.4545
7.5 | 1.0398 | 0.02185 | -0.0697 | 47.5881
8 | 1.0622 | 0.02299 | -0.0636 | 46.2027
8.5 | 1.0763 | 0.02514 | -0.0582 | 42.8123
9 | 1.0937 | 0.02879 | -0.055 | 37.9889
9.5 | 1.113 | 0.03306 | -0.0527 | 33.6661
10 | 1.1414 | 0.03768 | -0.0513 | 30.2919
10.5 | 1.1861 | 0.04256 | -0.0511 | 27.8689
11 | 1.2328 | 0.04825 | -0.0512 | 25.5503
11.5 | 1.2573 | 0.05531 | -0.0497 | 22.7319
12 | 1.2611 | 0.06292 | -0.0474 | 20.0429
12.5 | 1.2475 | 0.07242 | -0.0457 | 17.2259
13 | 1.2088 | 0.08239 | -0.045 | 14.6717
13.5 | 1.167 | 0.09445 | -0.0479 | 12.3557
14 | 1.1249 | 0.10879 | -0.0547 | 10.3401
15 | 0.9779 | 0.17127 | -0.0979 | 5.7097
15.5 | 0.9828 | 0.18588 | -0.1056 | 5.2873
16 | 0.9769 | 0.20806 | -0.1191 | 4.6953
16.5 | 0.9805 | 0.21761 | -0.127 | 4.5058
17 | 1.0272 | 0.22888 | -0.1247 | 4.4879

## 15. Re 100k Mach 0.50 (1)
BIGFOIL.COM POLAR EXPORT
e407
EPPLER 407 |  |  |  | Cl Max: | 1.505 | at alpha= | 5 | deg
JavaFoil+Calcfoil stall+Eppler ext transition |  |  |  | L/D Max: | 66.427 | at alpha= | 3 | deg
Re: | 100000 |  |  | Cd Min: | 0.01451 | at alpha= | 0 | deg
Mach: | 0.5 |  |  | Cl=0 at alpha= | -5.8571 | deg
|  |  |  | @ Cl=0.1, Cd= | 0.023267
|  |  |  | @ Cl=0.4, Cd= | 0.016931
|  |  |  | @ Cl=0.6, Cd= | 0.01818
alpha (deg) | Cl | Cd | Cm | Cl/Cd
-20 | -0.781 | 0.32492 | -0.073 | -2.404
-19.5 | -0.754 | 0.32058 | -0.073 | -2.353
-19 | -0.728 | 0.31075 | -0.074 | -2.341
-18.5 | -0.701 | 0.30516 | -0.074 | -2.296
-18 | -0.674 | 0.30451 | -0.075 | -2.213
-17.5 | -0.647 | 0.29783 | -0.076 | -2.172
-17 | -0.619 | 0.27537 | -0.073 | -2.246
-16.5 | -0.59 | 0.26356 | -0.07 | -2.24
-16 | -0.563 | 0.26324 | -0.07 | -2.14
-15.5 | -0.536 | 0.25475 | -0.071 | -2.104
-15 | -0.509 | 0.24956 | -0.071 | -2.039
-14.5 | -0.481 | 0.23862 | -0.072 | -2.017
-14 | -0.454 | 0.23328 | -0.072 | -1.946
-13.5 | -0.426 | 0.20984 | -0.064 | -2.028
-13 | -0.398 | 0.20381 | -0.063 | -1.952
-12.5 | -0.37 | 0.19386 | -0.063 | -1.91
-12 | -0.343 | 0.19036 | -0.063 | -1.801
-11.5 | -0.315 | 0.18807 | -0.064 | -1.676
-11 | -0.287 | 0.17877 | -0.064 | -1.608
-10.5 | -0.26 | 0.10712 | -0.062 | -2.424
-10 | -0.232 | 0.15665 | -0.058 | -1.479
-9.5 | -0.204 | 0.14776 | -0.058 | -1.38
-9 | -0.176 | 0.08431 | -0.055 | -2.087
-8.5 | -0.148 | 0.08375 | -0.052 | -1.768
-8 | -0.12 | 0.06877 | -0.049 | -1.746
-7.5 | -0.145 | 0.06265 | -0.047 | -2.321
-7 | -0.115 | 0.05568 | -0.048 | -2.061
-6.5 | -0.068 | 0.05115 | -0.049 | -1.331
-6 | -0.016 | 0.04749 | -0.052 | -0.328
-5.5 | 0.04 | 0.04481 | -0.055 | 0.883
-5 | 0.113 | 0.0186 | -0.166 | 6.091
-4.5 | 0.176 | 0.01936 | -0.162 | 9.075
-4 | 0.241 | 0.01899 | -0.163 | 12.666
-3.5 | 0.306 | 0.01643 | -0.164 | 18.604
-3 | 0.371 | 0.01652 | -0.166 | 22.454
-2.5 | 0.436 | 0.01744 | -0.167 | 25.02
-2 | 0.502 | 0.01767 | -0.168 | 28.41
-1.5 | 0.567 | 0.01798 | -0.169 | 31.542
-1 | 0.633 | 0.01838 | -0.17 | 34.427
-0.5 | 0.698 | 0.01728 | -0.171 | 40.385
0 | 0.808 | 0.01451 | -0.172 | 55.691
0.5 | 0.877 | 0.01503 | -0.173 | 58.333
1 | 0.945 | 0.01558 | -0.175 | 60.635
1.5 | 1.013 | 0.01618 | -0.176 | 62.589
2 | 1.082 | 0.01685 | -0.177 | 64.217
2.5 | 1.151 | 0.01756 | -0.178 | 65.523
3 | 1.219 | 0.01835 | -0.179 | 66.427
3.5 | 1.291 | 0.02188 | -0.181 | 58.999
4 | 1.368 | 0.02864 | -0.183 | 47.775
4.5 | 1.439 | 0.03497 | -0.185 | 41.144
5 | 1.505 | 0.04215 | -0.185 | 35.699
5.5 | 1.453 | 0.04573 | -0.186 | 31.764
6 | 1.141 | 0.0564 | -0.067 | 20.229
6.5 | 0.695 | 0.06459 | -0.048 | 10.762
7 | 0.723 | 0.09853 | -0.047 | 7.336
7.5 | 0.751 | 0.11215 | -0.057 | 6.696
8 | 0.779 | 0.15153 | -0.063 | 5.14
8.5 | 0.807 | 0.15784 | -0.064 | 5.11
9 | 0.835 | 0.18236 | -0.077 | 4.581
9.5 | 0.863 | 0.19291 | -0.078 | 4.474
10 | 0.891 | 0.1915 | -0.084 | 4.651

## 16. Re 100k Mach 0.50 (2)
BIGFOIL.COM POLAR EXPORT
e407
EPPLER 407 |  |  |  | Cl Max: | 1.2089 | at alpha= | 20 | deg
XFOIL ncrit=9 |  |  |  | L/D Max: | 38.779 | at alpha= | 7 | deg
Re: | 100000 |  |  | Cd Min: | 0.31128 | at alpha= | 20 | deg
Mach: | 0.5 |  |  | Cl=0 at alpha= | 0.83835 | deg
|  |  |  | @ Cl=0.1, Cd= | 0.039847
|  |  |  | @ Cl=0.4, Cd= | 0.039407
|  |  |  | @ Cl=0.6, Cd= | 0.037333
alpha (deg) | Cl | Cd | Cm | Cl/Cd
-10 | -0.4381 | 0.13908 | -0.0325 | -3.15
-9.5 | -0.4375 | 0.13261 | -0.0312 | -3.2991
-9 | -0.4548 | 0.1202 | -0.0358 | -3.7837
-8.5 | -0.4703 | 0.11045 | -0.0375 | -4.258
-8 | -0.5018 | 0.09801 | -0.043 | -5.1199
-7.5 | -0.5199 | 0.08955 | -0.0433 | -5.8057
-7 | -0.5522 | 0.08045 | -0.0447 | -6.8639
-6.5 | -0.5977 | 0.07224 | -0.0446 | -8.2738
-6 | -0.6507 | 0.06592 | -0.0412 | -9.8711
-5.5 | -0.6847 | 0.05797 | -0.042 | -11.8113
-5 | -0.6865 | 0.04934 | -0.044 | -13.9137
-4.5 | -0.6514 | 0.04159 | -0.047 | -15.6624
-4 | -0.5961 | 0.03577 | -0.0482 | -16.6648
-3.5 | -0.5407 | 0.03227 | -0.0463 | -16.7555
-3 | -0.4833 | 0.02984 | -0.0448 | -16.1964
-2.5 | -0.4181 | 0.02944 | -0.0444 | -14.2018
-2 | -0.3638 | 0.03508 | -0.0344 | -10.3706
-1.5 | -0.3037 | 0.03796 | -0.0284 | -8.0005
-1 | -0.2465 | 0.03924 | -0.0245 | -6.2819
-0.5 | -0.1907 | 0.03945 | -0.0229 | -4.834
0 | -0.1234 | 0.03959 | -0.0245 | -3.1169
0.5 | -0.0427 | 0.03978 | -0.0293 | -1.0734
1 | 0.0204 | 0.03963 | -0.0318 | 0.51476
1.5 | 0.1086 | 0.03987 | -0.0389 | 2.7239
2 | 0.1738 | 0.03983 | -0.0408 | 4.3635
2.5 | 0.2604 | 0.03989 | -0.0469 | 6.528
3 | 0.3299 | 0.03978 | -0.049 | 8.2931
3.5 | 0.4202 | 0.0393 | -0.0541 | 10.6921
4 | 0.4916 | 0.03893 | -0.0559 | 12.6278
5 | 0.662 | 0.03642 | -0.0604 | 18.1768
5.5 | 0.7658 | 0.03303 | -0.0618 | 23.185
6 | 0.8629 | 0.03021 | -0.0626 | 28.5634
6.5 | 0.9761 | 0.02673 | -0.0634 | 36.517
7 | 1.0354 | 0.0267 | -0.0595 | 38.779
7.5 | 1.0613 | 0.02855 | -0.0529 | 37.1734
8 | 1.0757 | 0.03139 | -0.0461 | 34.2689
8.5 | 1.0837 | 0.03489 | -0.0396 | 31.0605
9 | 1.0915 | 0.03899 | -0.0339 | 27.9944
9.5 | 1.1054 | 0.04408 | -0.0304 | 25.0771
10 | 1.1234 | 0.05114 | -0.029 | 21.9671
10.5 | 1.1233 | 0.06001 | -0.0286 | 18.7185
11 | 1.1065 | 0.07052 | -0.0304 | 15.6906
11.5 | 1.069 | 0.08447 | -0.0367 | 12.6554
12 | 1.0256 | 0.10137 | -0.0478 | 10.1174
12.5 | 0.9844 | 0.12112 | -0.0626 | 8.1275
13 | 0.9593 | 0.1413 | -0.0776 | 6.7891
13.5 | 0.953 | 0.15867 | -0.0903 | 6.0062
14 | 0.9578 | 0.17385 | -0.1016 | 5.5093
14.5 | 0.9722 | 0.18696 | -0.1111 | 5.2
15 | 0.9859 | 0.2012 | -0.1214 | 4.9001
15.5 | 1.0097 | 0.21392 | -0.1292 | 4.72
16 | 1.0186 | 0.22987 | -0.1421 | 4.4312
16.5 | 1.0542 | 0.24175 | -0.1461 | 4.3607
17 | 1.0639 | 0.25059 | -0.1567 | 4.2456
18 | 1.111 | 0.27075 | -0.17 | 4.1034
18.5 | 1.1341 | 0.28005 | -0.1766 | 4.0496
19 | 1.1636 | 0.29259 | -0.181 | 3.9769
19.5 | 1.1781 | 0.2991 | -0.1905 | 3.9388
20 | 1.2089 | 0.31128 | -0.1938 | 3.8836

## 17. Re 250k Mach 0.00 (1)
BIGFOIL.COM POLAR EXPORT
e407
EPPLER 407 |  |  |  | Cl Max: | 1.455 | at alpha= | 8 | deg
JavaFoil+Calcfoil stall+Eppler ext transition |  |  |  | L/D Max: | 144.054 | at alpha= | 4.5 | deg
Re: | 250000 |  |  | Cd Min: | 0.00762 | at alpha= | 1.5 | deg
Mach: | 0 |  |  | Cl=0 at alpha= | -5.8597 | deg
|  |  |  | @ Cl=0.1, Cd= | 0.0097531
|  |  |  | @ Cl=0.4, Cd= | 0.0097795
|  |  |  | @ Cl=0.6, Cd= | 0.010624
alpha (deg) | Cl | Cd | Cm | Cl/Cd
-18 | -0.311 | 0.18119 | -0.041 | -1.719
-17.5 | -0.325 | 0.17174 | -0.041 | -1.892
-17 | -0.338 | 0.16163 | -0.041 | -2.093
-16.5 | -0.351 | 0.15286 | -0.042 | -2.299
-16 | -0.364 | 0.1518 | -0.041 | -2.398
-15.5 | -0.376 | 0.14188 | -0.041 | -2.648
-15 | -0.386 | 0.13237 | -0.042 | -2.918
-14.5 | -0.395 | 0.12437 | -0.041 | -3.178
-14 | -0.402 | 0.11841 | -0.041 | -3.395
-13.5 | -0.406 | 0.10968 | -0.04 | -3.705
-13 | -0.408 | 0.1038 | -0.04 | -3.928
-12.5 | -0.406 | 0.09528 | -0.041 | -4.257
-12 | -0.4 | 0.09013 | -0.04 | -4.434
-11.5 | -0.389 | 0.08346 | -0.04 | -4.665
-11 | -0.375 | 0.07857 | -0.04 | -4.769
-10.5 | -0.355 | 0.07334 | -0.04 | -4.845
-10 | -0.331 | 0.06796 | -0.039 | -4.876
-9.5 | -0.303 | 0.06333 | -0.041 | -4.785
-9 | -0.27 | 0.05921 | -0.041 | -4.567
-8.5 | -0.234 | 0.05539 | -0.042 | -4.226
-8 | -0.194 | 0.0519 | -0.043 | -3.747
-7.5 | -0.152 | 0.04867 | -0.045 | -3.126
-7 | -0.107 | 0.04579 | -0.045 | -2.347
-6.5 | -0.061 | 0.04315 | -0.048 | -1.418
-6 | -0.016 | 0.01293 | -0.146 | -1.259
-5.5 | 0.041 | 0.01253 | -0.147 | 3.276
-5 | 0.098 | 0.00976 | -0.146 | 10.08
-4.5 | 0.156 | 0.00956 | -0.148 | 16.327
-4 | 0.214 | 0.01038 | -0.149 | 20.616
-3.5 | 0.272 | 0.01015 | -0.15 | 26.813
-3 | 0.331 | 0.00993 | -0.152 | 33.306
-2.5 | 0.389 | 0.0098 | -0.153 | 39.741
-2 | 0.448 | 0.00969 | -0.155 | 46.228
-1.5 | 0.507 | 0.01079 | -0.156 | 46.984
-1 | 0.566 | 0.01072 | -0.157 | 52.755
-0.5 | 0.626 | 0.01055 | -0.159 | 59.384
0 | 0.714 | 0.00962 | -0.16 | 74.246
0.5 | 0.775 | 0.01081 | -0.162 | 71.643
1 | 0.835 | 0.01212 | -0.164 | 68.952
1.5 | 0.896 | 0.00762 | -0.17 | 117.582
2 | 0.957 | 0.00772 | -0.171 | 123.872
2.5 | 1.017 | 0.00785 | -0.172 | 129.588
3 | 1.078 | 0.008 | -0.172 | 134.785
3.5 | 1.138 | 0.00817 | -0.173 | 139.28
4 | 1.198 | 0.00839 | -0.174 | 142.843
4.5 | 1.259 | 0.00874 | -0.175 | 144.054
5 | 1.319 | 0.0099 | -0.176 | 133.233
5.5 | 1.34 | 0.01299 | -0.176 | 103.147
6 | 1.38 | 0.01514 | -0.177 | 91.151
6.5 | 1.414 | 0.01582 | -0.178 | 89.36
7 | 1.431 | 0.03231 | -0.177 | 44.305
7.5 | 1.447 | 0.03425 | -0.178 | 42.263
8 | 1.455 | 0.03545 | -0.178 | 41.035
8.5 | 1.452 | 0.03153 | -0.178 | 46.045
9 | 1.169 | 0.06357 | -0.047 | 18.388
9.5 | 1.155 | 0.06881 | -0.05 | 16.79
10 | 1.135 | 0.07406 | -0.047 | 15.321
10.5 | 1.108 | 0.07995 | -0.044 | 13.862
11 | 1.076 | 0.08652 | -0.044 | 12.442
11.5 | 1.04 | 0.09357 | -0.044 | 11.118
12 | 1.001 | 0.10066 | -0.045 | 9.942
12.5 | 0.959 | 0.10716 | -0.045 | 8.946
13 | 0.915 | 0.1163 | -0.046 | 7.867

## 18. Re 250k Mach 0.00 (2)
BIGFOIL.COM POLAR EXPORT
e407
EPPLER 407 |  |  |  | Cl Max: | 1.3461 | at alpha= | 14 | deg
XFOIL ncrit=9 |  |  |  | L/D Max: | 81.0682 | at alpha= | 5.5 | deg
Re: | 250000 |  |  | Cd Min: | 0.17315 | at alpha= | 17.5 | deg
Mach: | 0 |  |  | Cl=0 at alpha= | -99 | deg
|  |  |  | @ Cl=0.1, Cd= | 0.0211
|  |  |  | @ Cl=0.4, Cd= | 0.020806
|  |  |  | @ Cl=0.6, Cd= | 0.018599
alpha (deg) | Cl | Cd | Cm | Cl/Cd
0 | 0.3308 | 0.0211 | -0.1092 | 15.6777
0.5 | 0.3847 | 0.02096 | -0.1093 | 18.354
1 | 0.469 | 0.02011 | -0.115 | 23.3217
2 | 0.612 | 0.01846 | -0.1205 | 33.1528
3 | 0.7683 | 0.01607 | -0.1281 | 47.8096
3.5 | 0.8414 | 0.01505 | -0.1312 | 55.907
4 | 0.915 | 0.01402 | -0.1339 | 65.2639
4.5 | 0.9708 | 0.01343 | -0.1334 | 72.2859
5 | 1.0222 | 0.0131 | -0.1321 | 78.0305
5.5 | 1.0701 | 0.0132 | -0.1301 | 81.0682
6 | 1.1012 | 0.01406 | -0.1253 | 78.3215
6.5 | 1.1164 | 0.01541 | -0.1178 | 72.4465
7 | 1.1328 | 0.01709 | -0.1115 | 66.2844
8 | 1.1709 | 0.02084 | -0.1008 | 56.1852
8.5 | 1.1921 | 0.02287 | -0.0963 | 52.1251
9 | 1.2151 | 0.02522 | -0.0924 | 48.18
9.5 | 1.2345 | 0.02778 | -0.088 | 44.4384
10 | 1.251 | 0.03083 | -0.0836 | 40.5774
10.5 | 1.2665 | 0.03408 | -0.0794 | 37.1626
11 | 1.2894 | 0.03664 | -0.0763 | 35.191
11.5 | 1.3041 | 0.04047 | -0.0726 | 32.2239
12 | 1.3191 | 0.04406 | -0.0696 | 29.9387
12.5 | 1.3337 | 0.04865 | -0.0663 | 27.4142
13 | 1.3449 | 0.05294 | -0.0631 | 25.4042
13.5 | 1.3454 | 0.05725 | -0.0592 | 23.5004
14 | 1.3461 | 0.06549 | -0.058 | 20.5543
14.5 | 1.3377 | 0.07306 | -0.058 | 18.3096
15 | 1.3209 | 0.08258 | -0.0591 | 15.9954
15.5 | 1.2936 | 0.09452 | -0.0624 | 13.686
16 | 1.2593 | 0.10881 | -0.0687 | 11.5734
16.5 | 1.2188 | 0.12612 | -0.0789 | 9.6638
17 | 1.1743 | 0.1469 | -0.0932 | 7.9939
17.5 | 1.1223 | 0.17315 | -0.1115 | 6.4817

## 19. Re 250k Mach 0.10 (1)
BIGFOIL.COM POLAR EXPORT
e407
EPPLER 407 |  |  |  | Cl Max: | 1.452 | at alpha= | 8 | deg
JavaFoil+Calcfoil stall+Eppler ext transition |  |  |  | L/D Max: | 143.588 | at alpha= | 4.5 | deg
Re: | 250000 |  |  | Cd Min: | 0.00765 | at alpha= | 1.5 | deg
Mach: | 0.1 |  |  | Cl=0 at alpha= | -5.8597 | deg
|  |  |  | @ Cl=0.1, Cd= | 0.0098067
|  |  |  | @ Cl=0.4, Cd= | 0.0098532
|  |  |  | @ Cl=0.6, Cd= | 0.010726
alpha (deg) | Cl | Cd | Cm | Cl/Cd
-17.5 | -0.286 | 0.17718 | -0.042 | -1.616
-17 | -0.302 | 0.16791 | -0.042 | -1.797
-16.5 | -0.317 | 0.15594 | -0.041 | -2.034
-16 | -0.332 | 0.14669 | -0.042 | -2.265
-15.5 | -0.347 | 0.1391 | -0.042 | -2.492
-15 | -0.36 | 0.13608 | -0.041 | -2.645
-14.5 | -0.372 | 0.12771 | -0.042 | -2.912
-14 | -0.382 | 0.11992 | -0.042 | -3.183
-13.5 | -0.389 | 0.11146 | -0.041 | -3.49
-13 | -0.393 | 0.10307 | -0.04 | -3.816
-12.5 | -0.394 | 0.09669 | -0.041 | -4.075
-12 | -0.391 | 0.09147 | -0.041 | -4.27
-11.5 | -0.383 | 0.08482 | -0.04 | -4.511
-11 | -0.37 | 0.07902 | -0.04 | -4.681
-10.5 | -0.352 | 0.07374 | -0.04 | -4.777
-10 | -0.33 | 0.06833 | -0.039 | -4.823
-9.5 | -0.302 | 0.06363 | -0.041 | -4.749
-9 | -0.27 | 0.05942 | -0.041 | -4.549
-8.5 | -0.234 | 0.05555 | -0.042 | -4.219
-8 | -0.195 | 0.05219 | -0.043 | -3.736
-7.5 | -0.153 | 0.04882 | -0.046 | -3.126
-7 | -0.108 | 0.04586 | -0.045 | -2.352
-6.5 | -0.061 | 0.04316 | -0.048 | -1.424
-6 | -0.016 | 0.01302 | -0.147 | -1.255
-5.5 | 0.041 | 0.01261 | -0.148 | 3.269
-5 | 0.099 | 0.00981 | -0.147 | 10.07
-4.5 | 0.157 | 0.00962 | -0.148 | 16.302
-4 | 0.215 | 0.01045 | -0.15 | 20.566
-3.5 | 0.273 | 0.01022 | -0.151 | 26.746
-3 | 0.332 | 0.01 | -0.152 | 33.222
-2.5 | 0.391 | 0.00987 | -0.154 | 39.63
-2 | 0.45 | 0.00976 | -0.155 | 46.09
-1.5 | 0.509 | 0.00974 | -0.156 | 52.252
-1 | 0.568 | 0.01081 | -0.158 | 52.56
-0.5 | 0.629 | 0.01065 | -0.159 | 59.082
0 | 0.718 | 0.00967 | -0.161 | 74.226
0.5 | 0.779 | 0.01089 | -0.163 | 71.5
1 | 0.84 | 0.0122 | -0.165 | 68.805
1.5 | 0.901 | 0.00765 | -0.171 | 117.683
2 | 0.961 | 0.00775 | -0.172 | 123.982
2.5 | 1.022 | 0.00788 | -0.172 | 129.677
3 | 1.083 | 0.00803 | -0.173 | 134.797
3.5 | 1.144 | 0.00821 | -0.174 | 139.259
4 | 1.204 | 0.00844 | -0.175 | 142.642
4.5 | 1.265 | 0.00881 | -0.176 | 143.588
5 | 1.325 | 0.01009 | -0.176 | 131.396
5.5 | 1.346 | 0.01312 | -0.177 | 102.55
6 | 1.385 | 0.01526 | -0.178 | 90.768
6.5 | 1.418 | 0.01596 | -0.179 | 88.852
7 | 1.434 | 0.03279 | -0.178 | 43.721
7.5 | 1.448 | 0.03476 | -0.179 | 41.646
8 | 1.452 | 0.03148 | -0.179 | 46.123
8.5 | 1.173 | 0.05993 | -0.066 | 19.571
9 | 1.162 | 0.06458 | -0.06 | 17.994
9.5 | 1.144 | 0.0693 | -0.05 | 16.502
10 | 1.119 | 0.07507 | -0.048 | 14.902
10.5 | 1.087 | 0.08068 | -0.044 | 13.475
11 | 1.05 | 0.08777 | -0.044 | 11.964
11.5 | 1.008 | 0.09522 | -0.045 | 10.591
12 | 0.963 | 0.1016 | -0.045 | 9.481
12.5 | 0.916 | 0.1095 | -0.046 | 8.362
13 | 0.867 | 0.11854 | -0.047 | 7.31

## 20. Re 250k Mach 0.10 (2)
BIGFOIL.COM POLAR EXPORT
e407
EPPLER 407 |  |  |  | Cl Max: | 1.3411 | at alpha= | 13 | deg
XFOIL ncrit=9 |  |  |  | L/D Max: | 80.5714 | at alpha= | 5.5 | deg
Re: | 250000 |  |  | Cd Min: | 0.23301 | at alpha= | 18 | deg
Mach: | 0.1 |  |  | Cl=0 at alpha= | -2.6747 | deg
|  |  |  | @ Cl=0.1, Cd= | 0.021577
|  |  |  | @ Cl=0.4, Cd= | 0.020856
|  |  |  | @ Cl=0.6, Cd= | 0.018611
alpha (deg) | Cl | Cd | Cm | Cl/Cd
-7.5 | -0.5817 | 0.03546 | -0.0824 | -16.4044
-7 | -0.5329 | 0.03082 | -0.0831 | -17.2907
-6.5 | -0.4875 | 0.02798 | -0.082 | -17.4232
-6 | -0.4275 | 0.02513 | -0.0842 | -17.0115
-5 | -0.303 | 0.02117 | -0.0913 | -14.3127
-4.5 | -0.2135 | 0.0182 | -0.1028 | -11.7308
-4 | -0.1408 | 0.01894 | -0.1057 | -7.434
-3.5 | -0.099 | 0.01974 | -0.1026 | -5.0152
-3 | -0.0283 | 0.02044 | -0.105 | -1.3845
-2.5 | 0.0152 | 0.02101 | -0.1025 | 0.72347
-2 | 0.0839 | 0.0214 | -0.1043 | 3.9206
-1.5 | 0.1258 | 0.02186 | -0.1013 | 5.7548
-1 | 0.2013 | 0.0217 | -0.1051 | 9.2765
0 | 0.3338 | 0.02112 | -0.1099 | 15.8049
0.5 | 0.3867 | 0.02099 | -0.1097 | 18.4231
1 | 0.4729 | 0.02012 | -0.1157 | 23.504
2 | 0.6161 | 0.01842 | -0.1211 | 33.4473
3 | 0.7749 | 0.01602 | -0.129 | 48.3708
3.5 | 0.8486 | 0.01501 | -0.1321 | 56.5356
4 | 0.9018 | 0.01429 | -0.1308 | 63.1071
4.5 | 0.9638 | 0.0136 | -0.1314 | 70.8676
5 | 1.0217 | 0.0132 | -0.1312 | 77.4015
5.5 | 1.0716 | 0.0133 | -0.1295 | 80.5714
6 | 1.1024 | 0.01423 | -0.1246 | 77.4701
6.5 | 1.1169 | 0.01563 | -0.117 | 71.4587
7 | 1.1332 | 0.01734 | -0.1106 | 65.3518
7.5 | 1.1495 | 0.01914 | -0.1044 | 60.0575
8 | 1.1714 | 0.02116 | -0.0999 | 55.3592
8.5 | 1.1924 | 0.02329 | -0.0953 | 51.1979
9 | 1.2157 | 0.0257 | -0.0915 | 47.3035
9.5 | 1.2325 | 0.02846 | -0.0867 | 43.3064
10 | 1.2517 | 0.03139 | -0.0826 | 39.8758
10.5 | 1.2669 | 0.0347 | -0.0783 | 36.5101
11 | 1.2867 | 0.03767 | -0.075 | 34.1572
11.5 | 1.3032 | 0.04145 | -0.0715 | 31.4403
12 | 1.3155 | 0.0461 | -0.0684 | 28.5358
12.5 | 1.332 | 0.05018 | -0.0653 | 26.5444
13 | 1.3411 | 0.05483 | -0.0621 | 24.4592
13.5 | 1.3372 | 0.05938 | -0.0577 | 22.5194
14 | 1.3315 | 0.06839 | -0.0568 | 19.4692
14.5 | 1.3189 | 0.07688 | -0.0575 | 17.1553
15 | 1.2974 | 0.0875 | -0.0597 | 14.8274
15.5 | 1.2671 | 0.10057 | -0.0646 | 12.5992
16 | 1.2312 | 0.11605 | -0.0728 | 10.6092
16.5 | 1.1913 | 0.1344 | -0.0846 | 8.8638
17 | 1.1481 | 0.15617 | -0.0999 | 7.3516
17.5 | 1.0494 | 0.20829 | -0.1297 | 5.0382
18 | 1.0376 | 0.23301 | -0.143 | 4.453

## 21. Re 250k Mach 0.25 (1)
BIGFOIL.COM POLAR EXPORT
e407
EPPLER 407 |  |  |  | Cl Max: | 1.44 | at alpha= | 7 | deg
JavaFoil+Calcfoil stall+Eppler ext transition |  |  |  | L/D Max: | 141.227 | at alpha= | 4 | deg
Re: | 250000 |  |  | Cd Min: | 0.0081 | at alpha= | 2.5 | deg
Mach: | 0.25 |  |  | Cl=0 at alpha= | -5.8559 | deg
|  |  |  | @ Cl=0.1, Cd= | 0.010111
|  |  |  | @ Cl=0.4, Cd= | 0.010184
|  |  |  | @ Cl=0.6, Cd= | 0.010429
alpha (deg) | Cl | Cd | Cm | Cl/Cd
-16 | -0.059 | 0.17191 | -0.046 | -0.346
-15.5 | -0.057 | 0.15982 | -0.046 | -0.354
-15 | -0.054 | 0.14859 | -0.046 | -0.361
-14.5 | -0.138 | 0.13626 | -0.045 | -1.01
-14 | -0.188 | 0.12663 | -0.045 | -1.484
-13.5 | -0.228 | 0.1155 | -0.045 | -1.977
-13 | -0.262 | 0.11375 | -0.044 | -2.305
-12.5 | -0.29 | 0.10469 | -0.043 | -2.766
-12 | -0.31 | 0.09681 | -0.043 | -3.202
-11.5 | -0.323 | 0.09018 | -0.043 | -3.581
-11 | -0.328 | 0.084 | -0.042 | -3.902
-10.5 | -0.324 | 0.07766 | -0.042 | -4.176
-10 | -0.313 | 0.07184 | -0.042 | -4.354
-9.5 | -0.293 | 0.06616 | -0.042 | -4.435
-9 | -0.267 | 0.06093 | -0.043 | -4.383
-8.5 | -0.235 | 0.05655 | -0.043 | -4.147
-8 | -0.197 | 0.05286 | -0.045 | -3.725
-7.5 | -0.155 | 0.04939 | -0.046 | -3.141
-7 | -0.11 | 0.04618 | -0.047 | -2.384
-6.5 | -0.063 | 0.04344 | -0.049 | -1.448
-6 | -0.017 | 0.01351 | -0.15 | -1.238
-5.5 | 0.042 | 0.01306 | -0.152 | 3.233
-5 | 0.101 | 0.01006 | -0.151 | 10.083
-4.5 | 0.161 | 0.00994 | -0.152 | 16.162
-4 | 0.22 | 0.00981 | -0.153 | 22.45
-3.5 | 0.28 | 0.00964 | -0.155 | 29.05
-3 | 0.34 | 0.01041 | -0.156 | 32.691
-2.5 | 0.401 | 0.01018 | -0.157 | 39.338
-2 | 0.461 | 0.01015 | -0.159 | 45.42
-1.5 | 0.521 | 0.01011 | -0.16 | 51.584
-1 | 0.582 | 0.01011 | -0.161 | 57.531
-0.5 | 0.643 | 0.01119 | -0.163 | 57.499
0 | 0.737 | 0.00993 | -0.164 | 74.226
0.5 | 0.8 | 0.01006 | -0.166 | 79.497
1 | 0.863 | 0.01142 | -0.168 | 75.58
1.5 | 0.925 | 0.01152 | -0.17 | 80.358
2 | 0.988 | 0.0128 | -0.173 | 77.215
2.5 | 1.051 | 0.0081 | -0.177 | 129.717
3 | 1.113 | 0.00824 | -0.178 | 134.998
3.5 | 1.175 | 0.00846 | -0.179 | 138.864
4 | 1.238 | 0.00876 | -0.18 | 141.227
4.5 | 1.3 | 0.0093 | -0.181 | 139.795
5 | 1.362 | 0.01128 | -0.181 | 120.734
5.5 | 1.376 | 0.01493 | -0.182 | 92.169
6 | 1.412 | 0.01598 | -0.183 | 88.36
6.5 | 1.428 | 0.03327 | -0.182 | 42.928
7 | 1.44 | 0.03555 | -0.183 | 40.519
7.5 | 1.439 | 0.033 | -0.183 | 43.615
8 | 1.154 | 0.05778 | -0.066 | 19.967
8.5 | 1.128 | 0.06227 | -0.051 | 18.121
9 | 1.091 | 0.06765 | -0.045 | 16.121
9.5 | 1.04 | 0.07444 | -0.045 | 13.965
10 | 0.976 | 0.08207 | -0.046 | 11.887
10.5 | 0.9 | 0.08964 | -0.047 | 10.039
11 | 0.814 | 0.09787 | -0.048 | 8.318
11.5 | 0.72 | 0.10829 | -0.049 | 6.65
12 | 0.619 | 0.11845 | -0.049 | 5.229

## 22. Re 250k Mach 0.25 (2)
BIGFOIL.COM POLAR EXPORT
e407
EPPLER 407 |  |  |  | Cl Max: | 1.3073 | at alpha= | 12.5 | deg
XFOIL ncrit=9 |  |  |  | L/D Max: | 77.4875 | at alpha= | 5.5 | deg
Re: | 250000 |  |  | Cd Min: | 0.27319 | at alpha= | 20 | deg
Mach: | 0.25 |  |  | Cl=0 at alpha= | -2.5966 | deg
|  |  |  | @ Cl=0.1, Cd= | 0.021998
|  |  |  | @ Cl=0.4, Cd= | 0.021085
|  |  |  | @ Cl=0.6, Cd= | 0.019205
alpha (deg) | Cl | Cd | Cm | Cl/Cd
-12.5 | -0.4558 | 0.14975 | -0.0324 | -3.0437
-12 | -0.4727 | 0.14171 | -0.0369 | -3.3357
-11.5 | -0.4681 | 0.13355 | -0.0363 | -3.5051
-11 | -0.4478 | 0.12658 | -0.0402 | -3.5377
-10.5 | -0.4389 | 0.11691 | -0.047 | -3.7542
-9.5 | -0.4806 | 0.08459 | -0.0747 | -5.6815
-7.5 | -0.5813 | 0.04139 | -0.0858 | -14.0445
-7 | -0.558 | 0.03496 | -0.084 | -15.9611
-6.5 | -0.5018 | 0.03054 | -0.0855 | -16.4309
-6 | -0.4383 | 0.02678 | -0.0876 | -16.3667
-5.5 | -0.3981 | 0.02542 | -0.0855 | -15.6609
-5 | -0.3223 | 0.02268 | -0.0913 | -14.2108
-4.5 | -0.2239 | 0.01894 | -0.105 | -11.8215
-4 | -0.1696 | 0.01898 | -0.1049 | -8.9357
-3.5 | -0.1011 | 0.0199 | -0.1061 | -5.0804
-3 | -0.0539 | 0.02072 | -0.1036 | -2.6014
-2.5 | 0.0129 | 0.02135 | -0.1044 | 0.60422
-2 | 0.0606 | 0.02187 | -0.1023 | 2.7709
-1.5 | 0.1312 | 0.0221 | -0.1042 | 5.9367
-1 | 0.1843 | 0.02227 | -0.1039 | 8.2757
-0.5 | 0.2603 | 0.02194 | -0.1071 | 11.8642
0 | 0.3213 | 0.02176 | -0.1088 | 14.7656
0.5 | 0.4018 | 0.02107 | -0.1128 | 19.0698
1 | 0.4603 | 0.02083 | -0.1134 | 22.0979
1.5 | 0.5405 | 0.01993 | -0.1175 | 27.1199
2 | 0.6103 | 0.01908 | -0.1194 | 31.9864
2.5 | 0.699 | 0.01771 | -0.1249 | 39.4692
3 | 0.7746 | 0.01646 | -0.1273 | 47.0595
3.5 | 0.8496 | 0.01535 | -0.1298 | 55.3485
4 | 0.9115 | 0.01459 | -0.1299 | 62.4743
4.5 | 0.9749 | 0.01392 | -0.13 | 70.0359
5 | 1.0376 | 0.01361 | -0.1303 | 76.2381
5.5 | 1.0825 | 0.01397 | -0.127 | 77.4875
6 | 1.1069 | 0.01517 | -0.1206 | 72.9664
6.5 | 1.1215 | 0.01676 | -0.113 | 66.9153
7 | 1.1364 | 0.01864 | -0.1061 | 60.9657
7.5 | 1.1545 | 0.02073 | -0.1003 | 55.6922
8 | 1.1749 | 0.02297 | -0.0952 | 51.1493
8.5 | 1.1965 | 0.0255 | -0.0907 | 46.9216
9 | 1.2153 | 0.02833 | -0.0859 | 42.898
9.5 | 1.234 | 0.03142 | -0.0814 | 39.2743
10 | 1.25 | 0.03487 | -0.0769 | 35.8474
10.5 | 1.265 | 0.03872 | -0.0727 | 32.6705
11 | 1.278 | 0.0433 | -0.069 | 29.515
11.5 | 1.2932 | 0.04738 | -0.0658 | 27.2942
12 | 1.3025 | 0.0534 | -0.0627 | 24.3914
12.5 | 1.3073 | 0.05987 | -0.06 | 21.8356
13 | 1.2995 | 0.06754 | -0.058 | 19.2405
13.5 | 1.2815 | 0.07661 | -0.0574 | 16.7276
14 | 1.2565 | 0.08686 | -0.0587 | 14.4658
14.5 | 1.2245 | 0.09783 | -0.0614 | 12.5166
15 | 1.1934 | 0.11327 | -0.0703 | 10.5359
15.5 | 1.1501 | 0.13353 | -0.084 | 8.613
16 | 1.0738 | 0.16741 | -0.1075 | 6.4142
16.5 | 1.0446 | 0.19158 | -0.1219 | 5.4526
17 | 1.0477 | 0.20478 | -0.1298 | 5.1162
18 | 1.0519 | 0.24019 | -0.1501 | 4.3794
18.5 | 1.0682 | 0.2481 | -0.1555 | 4.3055
19 | 1.0908 | 0.2543 | -0.1582 | 4.2894
19.5 | 1.1072 | 0.26435 | -0.1624 | 4.1884
20 | 1.1182 | 0.27319 | -0.1704 | 4.0931

## 23. Re 250k Mach 0.50 (1)
BIGFOIL.COM POLAR EXPORT
e407
EPPLER 407 |  |  |  | Cl Max: | 1.51 | at alpha= | 5 | deg
JavaFoil+Calcfoil stall+Eppler ext transition |  |  |  | L/D Max: | 84.577 | at alpha= | 4 | deg
Re: | 250000 |  |  | Cd Min: | 0.01038 | at alpha= | -4.5 | deg
Mach: | 0.5 |  |  | Cl=0 at alpha= | -5.871 | deg
|  |  |  | @ Cl=0.1, Cd= | 0.012792
|  |  |  | @ Cl=0.4, Cd= | 0.013848
|  |  |  | @ Cl=0.6, Cd= | 0.01458
alpha (deg) | Cl | Cd | Cm | Cl/Cd
-20 | -0.781 | 0.25358 | -0.073 | -3.082
-19.5 | -0.755 | 0.24901 | -0.074 | -3.03
-19 | -0.728 | 0.24647 | -0.074 | -2.953
-18.5 | -0.701 | 0.238 | -0.075 | -2.945
-18 | -0.674 | 0.23457 | -0.076 | -2.873
-17.5 | -0.647 | 0.22818 | -0.076 | -2.835
-17 | -0.62 | 0.2174 | -0.076 | -2.85
-16.5 | -0.591 | 0.20707 | -0.071 | -2.853
-16 | -0.563 | 0.20011 | -0.071 | -2.815
-15.5 | -0.536 | 0.19897 | -0.071 | -2.695
-15 | -0.509 | 0.19458 | -0.072 | -2.615
-14.5 | -0.481 | 0.18529 | -0.072 | -2.599
-14 | -0.454 | 0.1814 | -0.073 | -2.503
-13.5 | -0.426 | 0.16221 | -0.066 | -2.624
-13 | -0.398 | 0.15396 | -0.064 | -2.585
-12.5 | -0.37 | 0.14931 | -0.063 | -2.481
-12 | -0.343 | 0.14569 | -0.064 | -2.353
-11.5 | -0.315 | 0.14375 | -0.065 | -2.193
-11 | -0.288 | 0.13545 | -0.065 | -2.123
-10.5 | -0.26 | 0.08919 | -0.064 | -2.911
-10 | -0.232 | 0.08846 | -0.06 | -2.619
-9.5 | -0.204 | 0.07228 | -0.06 | -2.821
-9 | -0.176 | 0.07109 | -0.057 | -2.476
-8.5 | -0.148 | 0.0696 | -0.054 | -2.127
-8 | -0.12 | 0.05972 | -0.051 | -2.011
-7.5 | -0.145 | 0.0547 | -0.049 | -2.659
-7 | -0.115 | 0.04899 | -0.05 | -2.342
-6.5 | -0.068 | 0.04513 | -0.052 | -1.508
-6 | -0.016 | 0.04212 | -0.056 | -0.37
-5.5 | 0.046 | 0.01311 | -0.168 | 3.546
-5 | 0.114 | 0.01271 | -0.169 | 8.955
-4.5 | 0.178 | 0.01038 | -0.168 | 17.187
-4 | 0.244 | 0.01369 | -0.168 | 17.84
-3.5 | 0.31 | 0.01371 | -0.17 | 22.646
-3 | 0.377 | 0.01379 | -0.171 | 27.344
-2.5 | 0.444 | 0.01396 | -0.173 | 31.776
-2 | 0.51 | 0.01416 | -0.174 | 36.048
-1.5 | 0.577 | 0.01446 | -0.175 | 39.914
-1 | 0.644 | 0.01481 | -0.177 | 43.471
-0.5 | 0.711 | 0.01524 | -0.178 | 46.628
0 | 0.818 | 0.01372 | -0.179 | 59.606
0.5 | 0.887 | 0.01539 | -0.181 | 57.664
1 | 0.957 | 0.016 | -0.182 | 59.795
1.5 | 1.026 | 0.01665 | -0.184 | 61.583
2 | 1.095 | 0.01742 | -0.185 | 62.867
2.5 | 1.165 | 0.01962 | -0.187 | 59.368
3 | 1.234 | 0.0205 | -0.189 | 60.176
3.5 | 1.305 | 0.02179 | -0.191 | 59.897
4 | 1.384 | 0.01636 | -0.194 | 84.577
4.5 | 1.445 | 0.03531 | -0.195 | 40.92
5 | 1.51 | 0.03719 | -0.201 | 40.592
5.5 | 1.457 | 0.03576 | -0.201 | 40.741
6 | 1.407 | 0.03929 | -0.202 | 35.812
6.5 | 0.696 | 0.05424 | -0.066 | 12.822
7 | 0.723 | 0.06591 | -0.053 | 10.968
7.5 | 0.751 | 0.08483 | -0.063 | 8.853
8 | 0.779 | 0.11074 | -0.069 | 7.034
8.5 | 0.807 | 0.11605 | -0.069 | 6.951
9 | 0.835 | 0.13409 | -0.082 | 6.231
9.5 | 0.863 | 0.13502 | -0.082 | 6.392
10 | 0.891 | 0.1403 | -0.085 | 6.35

## 24. Re 250k Mach 0.50 (2)
BIGFOIL.COM POLAR EXPORT
e407
EPPLER 407 |  |  |  | Cl Max: | 1.2327 | at alpha= | 10 | deg
XFOIL ncrit=9 |  |  |  | L/D Max: | 66.011 | at alpha= | 5 | deg
Re: | 250000 |  |  | Cd Min: | 0.25908 | at alpha= | -20 | deg
Mach: | 0.5 |  |  | Cl=0 at alpha= | -2.2472 | deg
|  |  |  | @ Cl=0.1, Cd= | 0.023867
|  |  |  | @ Cl=0.4, Cd= | 0.022855
|  |  |  | @ Cl=0.6, Cd= | 0.020975
alpha (deg) | Cl | Cd | Cm | Cl/Cd
-20 | -0.5552 | 0.25908 | -0.0258 | -2.143
-19.5 | -0.5485 | 0.25418 | -0.0283 | -2.1579
-19 | -0.534 | 0.24547 | -0.0285 | -2.1754
-18.5 | -0.5198 | 0.23846 | -0.028 | -2.1798
-18 | -0.5094 | 0.23264 | -0.0284 | -2.1896
-17.5 | -0.5002 | 0.22679 | -0.0288 | -2.2056
-17 | -0.4919 | 0.22078 | -0.0293 | -2.228
-16.5 | -0.4854 | 0.21484 | -0.0303 | -2.2594
-16 | -0.4871 | 0.21008 | -0.0327 | -2.3186
-15.5 | -0.487 | 0.20452 | -0.0342 | -2.3812
-15 | -0.4685 | 0.19567 | -0.0316 | -2.3943
-14.5 | -0.4599 | 0.18989 | -0.0308 | -2.4219
-14 | -0.454 | 0.184 | -0.0307 | -2.4674
-13.5 | -0.4548 | 0.17794 | -0.0323 | -2.5559
-13 | -0.4623 | 0.17208 | -0.0348 | -2.6865
-12.5 | -0.4328 | 0.16265 | -0.0364 | -2.6609
-12 | -0.4093 | 0.15455 | -0.0417 | -2.6483
-11.5 | -0.3986 | 0.146 | -0.0478 | -2.7301
-11 | -0.3956 | 0.13613 | -0.058 | -2.906
-10.5 | -0.376 | 0.1265 | -0.0608 | -2.9723
-10 | -0.3675 | 0.11651 | -0.0637 | -3.1542
-9.5 | -0.3689 | 0.10428 | -0.0695 | -3.5376
-9 | -0.3661 | 0.0938 | -0.0765 | -3.903
-8.5 | -0.3826 | 0.08252 | -0.0812 | -4.6365
-8 | -0.4035 | 0.06825 | -0.0926 | -5.9121
-7.5 | -0.4403 | 0.0589 | -0.096 | -7.4754
-7 | -0.4749 | 0.05155 | -0.0967 | -9.2124
-6.5 | -0.5099 | 0.04586 | -0.0937 | -11.1186
-6 | -0.5018 | 0.03845 | -0.0959 | -13.0507
-5.5 | -0.4792 | 0.03345 | -0.0931 | -14.3259
-5 | -0.4094 | 0.02914 | -0.0943 | -14.0494
-4.5 | -0.366 | 0.02655 | -0.0913 | -13.7853
-4 | -0.2694 | 0.0232 | -0.1003 | -11.6121
-3.5 | -0.1487 | 0.02053 | -0.1151 | -7.2431
-3 | -0.0947 | 0.02159 | -0.1115 | -4.3863
-2.5 | -0.0408 | 0.02269 | -0.1074 | -1.7981
-2 | 0.0399 | 0.02319 | -0.1092 | 1.7206
-1.5 | 0.0923 | 0.02381 | -0.1059 | 3.8765
-1 | 0.1502 | 0.02424 | -0.1037 | 6.1964
-0.5 | 0.2337 | 0.02389 | -0.1068 | 9.7823
0 | 0.3074 | 0.02363 | -0.1097 | 13.0089
0.5 | 0.396 | 0.02288 | -0.1133 | 17.3077
1 | 0.4699 | 0.02242 | -0.1156 | 20.959
1.5 | 0.5419 | 0.02183 | -0.1167 | 24.8236
2.5 | 0.7273 | 0.0191 | -0.1249 | 38.0785
3.5 | 0.8833 | 0.01709 | -0.1269 | 51.6852
4 | 0.9523 | 0.01639 | -0.1256 | 58.1025
4.5 | 1.0288 | 0.01587 | -0.1256 | 64.8267
5 | 1.0806 | 0.01637 | -0.1216 | 66.011
5.5 | 1.1072 | 0.01781 | -0.1139 | 62.1673
6 | 1.1277 | 0.01984 | -0.1063 | 56.8397
6.5 | 1.1427 | 0.02217 | -0.0982 | 51.5426
7 | 1.1606 | 0.025 | -0.0915 | 46.424
7.5 | 1.1792 | 0.02814 | -0.0854 | 41.9048
8 | 1.1964 | 0.03175 | -0.0796 | 37.6819
8.5 | 1.2115 | 0.0361 | -0.0745 | 33.5596
9 | 1.2186 | 0.04124 | -0.069 | 29.549
9.5 | 1.2284 | 0.04703 | -0.0646 | 26.1195
10 | 1.2327 | 0.05383 | -0.0611 | 22.8999
10.5 | 1.2314 | 0.06206 | -0.0584 | 19.8421
11 | 1.2155 | 0.07239 | -0.059 | 16.791
11.5 | 1.1887 | 0.08479 | -0.0628 | 14.0193
12 | 1.1563 | 0.09936 | -0.0699 | 11.6375
12.5 | 1.1245 | 0.11572 | -0.0803 | 9.7174
13 | 1.095 | 0.13343 | -0.0928 | 8.2066
13.5 | 1.07 | 0.15144 | -0.1053 | 7.0655
14 | 1.0541 | 0.16915 | -0.117 | 6.2317
14.5 | 1.0502 | 0.18528 | -0.1273 | 5.6682
15 | 1.0542 | 0.19969 | -0.1362 | 5.2792

## 25. Re 500k Mach 0.00 (1)
BIGFOIL.COM POLAR EXPORT
e407
EPPLER 407 |  |  |  | Cl Max: | 1.459 | at alpha= | 7.5 | deg
JavaFoil+Calcfoil stall+Eppler ext transition |  |  |  | L/D Max: | 176.182 | at alpha= | 4 | deg
Re: | 500000 |  |  | Cd Min: | 0.00558 | at alpha= | -2 | deg
Mach: | 0 |  |  | Cl=0 at alpha= | -5.8597 | deg
|  |  |  | @ Cl=0.1, Cd= | 0.0090053
|  |  |  | @ Cl=0.4, Cd= | 0.0062418
|  |  |  | @ Cl=0.6, Cd= | 0.0056326
alpha (deg) | Cl | Cd | Cm | Cl/Cd
-18 | -0.312 | 0.16098 | -0.045 | -1.936
-17.5 | -0.325 | 0.15318 | -0.045 | -2.122
-17 | -0.338 | 0.14755 | -0.044 | -2.294
-16.5 | -0.352 | 0.14055 | -0.045 | -2.502
-16 | -0.364 | 0.13172 | -0.044 | -2.765
-15.5 | -0.376 | 0.12422 | -0.044 | -3.026
-15 | -0.386 | 0.11865 | -0.045 | -3.257
-14.5 | -0.395 | 0.11147 | -0.044 | -3.546
-14 | -0.402 | 0.10447 | -0.044 | -3.849
-13.5 | -0.406 | 0.09987 | -0.043 | -4.07
-13 | -0.408 | 0.09425 | -0.042 | -4.327
-12.5 | -0.406 | 0.08928 | -0.044 | -4.544
-12 | -0.4 | 0.08352 | -0.043 | -4.785
-11.5 | -0.389 | 0.07812 | -0.042 | -4.985
-11 | -0.375 | 0.07289 | -0.041 | -5.141
-10.5 | -0.355 | 0.06867 | -0.041 | -5.175
-10 | -0.331 | 0.06462 | -0.041 | -5.129
-9.5 | -0.303 | 0.06036 | -0.043 | -5.021
-9 | -0.27 | 0.05645 | -0.044 | -4.792
-8.5 | -0.234 | 0.05297 | -0.045 | -4.42
-8 | -0.195 | 0.04976 | -0.046 | -3.909
-7.5 | -0.152 | 0.04678 | -0.052 | -3.254
-7 | -0.128 | 0.01169 | -0.144 | -10.91
-6.5 | -0.073 | 0.0113 | -0.145 | -6.439
-6 | -0.016 | 0.01271 | -0.147 | -1.286
-5.5 | 0.041 | 0.01227 | -0.148 | 3.363
-5 | 0.101 | 0.00895 | -0.151 | 11.258
-4.5 | 0.16 | 0.00872 | -0.152 | 18.372
-4 | 0.22 | 0.0085 | -0.154 | 25.909
-3.5 | 0.281 | 0.00934 | -0.156 | 30.061
-3 | 0.343 | 0.01018 | -0.158 | 33.641
-2.5 | 0.409 | 0.00562 | -0.162 | 72.822
-2 | 0.47 | 0.00558 | -0.163 | 84.318
-1.5 | 0.531 | 0.00562 | -0.164 | 94.512
-1 | 0.592 | 0.00563 | -0.165 | 105.258
-0.5 | 0.653 | 0.00565 | -0.166 | 115.659
0 | 0.714 | 0.00571 | -0.167 | 124.937
0.5 | 0.775 | 0.00577 | -0.168 | 134.287
1 | 0.835 | 0.00588 | -0.169 | 142.03
1.5 | 0.896 | 0.00596 | -0.17 | 150.248
2 | 0.957 | 0.00605 | -0.171 | 158.052
2.5 | 1.017 | 0.0062 | -0.172 | 164.163
3 | 1.078 | 0.00633 | -0.172 | 170.251
3.5 | 1.138 | 0.00651 | -0.173 | 174.891
4 | 1.198 | 0.0068 | -0.174 | 176.182
4.5 | 1.259 | 0.00739 | -0.175 | 170.295
5 | 1.319 | 0.00852 | -0.176 | 154.69
5.5 | 1.34 | 0.01107 | -0.176 | 121.028
6 | 1.38 | 0.01323 | -0.177 | 104.329
6.5 | 1.414 | 0.01387 | -0.178 | 101.947
7 | 1.44 | 0.01444 | -0.179 | 99.783
7.5 | 1.459 | 0.0151 | -0.179 | 96.618
8 | 1.459 | 0.03118 | -0.179 | 46.801
8.5 | 1.458 | 0.03287 | -0.179 | 44.349
9 | 1.447 | 0.03022 | -0.179 | 47.871
9.5 | 1.427 | 0.03184 | -0.18 | 44.816
10 | 1.138 | 0.07005 | -0.075 | 16.24
10.5 | 1.109 | 0.07467 | -0.059 | 14.85
11 | 1.077 | 0.07952 | -0.052 | 13.54
11.5 | 1.041 | 0.08533 | -0.052 | 12.196
12 | 1.001 | 0.0913 | -0.051 | 10.964
12.5 | 0.959 | 0.09822 | -0.052 | 9.762

## 26. Re 500k Mach 0.00 (2)
BIGFOIL.COM POLAR EXPORT
e407
EPPLER 407 |  |  |  | Cl Max: | 1.4386 | at alpha= | 13.5 | deg
XFOIL ncrit=9 |  |  |  | L/D Max: | 113.024 | at alpha= | 4 | deg
Re: | 500000 |  |  | Cd Min: | 0.15274 | at alpha= | 18.5 | deg
Mach: | 0 |  |  | Cl=0 at alpha= | -4.3452 | deg
|  |  |  | @ Cl=0.1, Cd= | 0.010833
|  |  |  | @ Cl=0.4, Cd= | 0.010646
|  |  |  | @ Cl=0.6, Cd= | 0.0098294
alpha (deg) | Cl | Cd | Cm | Cl/Cd
-11 | -0.5193 | 0.05031 | -0.117 | -10.322
-10.5 | -0.5501 | 0.04305 | -0.1175 | -12.7782
-10 | -0.5732 | 0.03776 | -0.1146 | -15.1801
-9 | -0.5384 | 0.02794 | -0.1128 | -19.2699
-8.5 | -0.4854 | 0.02528 | -0.115 | -19.2009
-8 | -0.4304 | 0.02227 | -0.1167 | -19.3264
-7.5 | -0.4135 | 0.02003 | -0.1112 | -20.644
-7 | -0.3535 | 0.01816 | -0.1143 | -19.4659
-6.5 | -0.2864 | 0.0164 | -0.1186 | -17.4634
-6 | -0.248 | 0.01551 | -0.1168 | -15.9897
-5.5 | -0.1787 | 0.01411 | -0.1215 | -12.6648
-5 | -0.1006 | 0.01204 | -0.1293 | -8.3555
-4.5 | -0.0226 | 0.01093 | -0.1356 | -2.0677
-4 | 0.0504 | 0.01086 | -0.1392 | 4.6409
-3.5 | 0.124 | 0.01082 | -0.143 | 11.4603
-3 | 0.1655 | 0.01114 | -0.1403 | 14.8564
-2.5 | 0.2364 | 0.01105 | -0.1434 | 21.3937
-2 | 0.3087 | 0.01086 | -0.1467 | 28.4254
-1.5 | 0.3826 | 0.01065 | -0.1504 | 35.9249
-1 | 0.4315 | 0.01064 | -0.1492 | 40.5545
-0.5 | 0.5061 | 0.01019 | -0.1532 | 49.6663
0 | 0.5642 | 0.01001 | -0.1538 | 56.3636
0.5 | 0.6316 | 0.00967 | -0.1562 | 65.3154
1 | 0.6888 | 0.00947 | -0.1566 | 72.735
1.5 | 0.7502 | 0.00921 | -0.1577 | 81.4549
2 | 0.808 | 0.009 | -0.1581 | 89.7778
2.5 | 0.861 | 0.00886 | -0.1575 | 97.1783
3 | 0.9136 | 0.00874 | -0.1567 | 104.5309
3.5 | 0.9637 | 0.00876 | -0.1555 | 110.0114
4 | 1.0093 | 0.00893 | -0.1533 | 113.0235
4.5 | 1.0409 | 0.00944 | -0.1482 | 110.2648
5 | 1.0585 | 0.01034 | -0.1404 | 102.3694
5.5 | 1.0779 | 0.01152 | -0.1336 | 93.5677
6 | 1.0988 | 0.01286 | -0.1274 | 85.4432
6.5 | 1.1246 | 0.01427 | -0.1226 | 78.8087
7 | 1.1532 | 0.01574 | -0.1185 | 73.2656
7.5 | 1.1832 | 0.01722 | -0.1147 | 68.7108
8 | 1.2142 | 0.01876 | -0.1113 | 64.7228
8.5 | 1.2446 | 0.02032 | -0.1079 | 61.25
9 | 1.2735 | 0.02209 | -0.1044 | 57.6505
9.5 | 1.303 | 0.02382 | -0.1011 | 54.7019
10 | 1.3306 | 0.02572 | -0.0977 | 51.7341
10.5 | 1.354 | 0.02801 | -0.0939 | 48.3399
11 | 1.3778 | 0.03028 | -0.0905 | 45.502
11.5 | 1.3954 | 0.03315 | -0.0865 | 42.0935
12 | 1.4101 | 0.03637 | -0.0829 | 38.771
12.5 | 1.4238 | 0.0398 | -0.0794 | 35.7739
13 | 1.4364 | 0.04352 | -0.0764 | 33.0055
13.5 | 1.4386 | 0.04854 | -0.0733 | 29.6374
14.5 | 1.4337 | 0.06094 | -0.069 | 23.5264
15 | 1.4297 | 0.06774 | -0.0681 | 21.1057
16.5 | 1.3894 | 0.09503 | -0.0723 | 14.6206
17 | 1.3707 | 0.10702 | -0.0775 | 12.8079
17.5 | 1.348 | 0.12048 | -0.0844 | 11.1886
18 | 1.3217 | 0.1355 | -0.0932 | 9.7542
18.5 | 1.29 | 0.15274 | -0.1043 | 8.4457

## 27. Re 500k Mach 0.10 (1)
BIGFOIL.COM POLAR EXPORT
e407
EPPLER 407 |  |  |  | Cl Max: | 1.46 | at alpha= | 7.5 | deg
JavaFoil+Calcfoil stall+Eppler ext transition |  |  |  | L/D Max: | 175.918 | at alpha= | 4 | deg
Re: | 500000 |  |  | Cd Min: | 0.0056 | at alpha= | -2 | deg
Mach: | 0.1 |  |  | Cl=0 at alpha= | -5.8597 | deg
|  |  |  | @ Cl=0.1, Cd= | 0.0080333
|  |  |  | @ Cl=0.4, Cd= | 0.0062661
|  |  |  | @ Cl=0.6, Cd= | 0.0056508
alpha (deg) | Cl | Cd | Cm | Cl/Cd
-17.5 | -0.286 | 0.15358 | -0.046 | -1.865
-17 | -0.302 | 0.14633 | -0.045 | -2.063
-16.5 | -0.317 | 0.14348 | -0.045 | -2.211
-16 | -0.332 | 0.13375 | -0.045 | -2.485
-15.5 | -0.347 | 0.12739 | -0.045 | -2.722
-15 | -0.36 | 0.12004 | -0.044 | -2.999
-14.5 | -0.372 | 0.11229 | -0.045 | -3.312
-14 | -0.382 | 0.10554 | -0.045 | -3.617
-13.5 | -0.389 | 0.09942 | -0.044 | -3.914
-13 | -0.393 | 0.09596 | -0.043 | -4.099
-12.5 | -0.394 | 0.08841 | -0.044 | -4.457
-12 | -0.391 | 0.08395 | -0.043 | -4.653
-11.5 | -0.383 | 0.07852 | -0.042 | -4.874
-11 | -0.37 | 0.07366 | -0.042 | -5.022
-10.5 | -0.352 | 0.06946 | -0.042 | -5.071
-10 | -0.33 | 0.06496 | -0.041 | -5.074
-9.5 | -0.302 | 0.06065 | -0.044 | -4.983
-9 | -0.27 | 0.05663 | -0.044 | -4.773
-8.5 | -0.234 | 0.05312 | -0.045 | -4.413
-8 | -0.195 | 0.04986 | -0.046 | -3.911
-7.5 | -0.153 | 0.04689 | -0.052 | -3.257
-7 | -0.128 | 0.01177 | -0.144 | -10.872
-6.5 | -0.073 | 0.01138 | -0.146 | -6.417
-6 | -0.016 | 0.01098 | -0.147 | -1.495
-5.5 | 0.041 | 0.01236 | -0.149 | 3.352
-5 | 0.101 | 0.00796 | -0.151 | 12.706
-4.5 | 0.161 | 0.00881 | -0.153 | 18.25
-4 | 0.221 | 0.00858 | -0.155 | 25.754
-3.5 | 0.282 | 0.00944 | -0.157 | 29.866
-3 | 0.343 | 0.00924 | -0.159 | 37.177
-2.5 | 0.412 | 0.00564 | -0.163 | 72.963
-2 | 0.473 | 0.0056 | -0.164 | 84.492
-1.5 | 0.534 | 0.00564 | -0.165 | 94.735
-1 | 0.595 | 0.00565 | -0.166 | 105.44
-0.5 | 0.656 | 0.00566 | -0.167 | 115.884
0 | 0.718 | 0.00573 | -0.168 | 125.124
0.5 | 0.779 | 0.00579 | -0.169 | 134.44
1 | 0.84 | 0.00589 | -0.17 | 142.593
1.5 | 0.901 | 0.00599 | -0.171 | 150.374
2 | 0.961 | 0.00608 | -0.172 | 158.232
2.5 | 1.022 | 0.00623 | -0.172 | 164.218
3 | 1.083 | 0.00636 | -0.173 | 170.299
3.5 | 1.144 | 0.00655 | -0.174 | 174.683
4 | 1.204 | 0.00685 | -0.175 | 175.918
4.5 | 1.265 | 0.00751 | -0.176 | 168.529
5 | 1.325 | 0.00863 | -0.176 | 153.576
5.5 | 1.346 | 0.01119 | -0.177 | 120.273
6 | 1.385 | 0.01334 | -0.178 | 103.894
6.5 | 1.418 | 0.01399 | -0.179 | 101.376
7 | 1.443 | 0.0146 | -0.179 | 98.816
7.5 | 1.46 | 0.01525 | -0.18 | 95.705
8 | 1.457 | 0.03167 | -0.18 | 46.005
8.5 | 1.452 | 0.0334 | -0.18 | 43.459
9 | 1.437 | 0.03086 | -0.18 | 46.556
9.5 | 1.412 | 0.03229 | -0.18 | 43.725
10 | 1.121 | 0.07067 | -0.075 | 15.868
10.5 | 1.088 | 0.07528 | -0.057 | 14.448
11 | 1.05 | 0.08038 | -0.052 | 13.067
11.5 | 1.009 | 0.08633 | -0.051 | 11.683
12 | 0.963 | 0.09308 | -0.052 | 10.351
12.5 | 0.916 | 0.09943 | -0.052 | 9.21

## 28. Re 500k Mach 0.10 (2)
BIGFOIL.COM POLAR EXPORT
e407
EPPLER 407 |  |  |  | Cl Max: | 1.4295 | at alpha= | 13 | deg
XFOIL ncrit=9 |  |  |  | L/D Max: | 112.592 | at alpha= | 4 | deg
Re: | 500000 |  |  | Cd Min: | 0.1654 | at alpha= | -15 | deg
Mach: | 0.1 |  |  | Cl=0 at alpha= | -4.3442 | deg
|  |  |  | @ Cl=0.1, Cd= | 0.01114
|  |  |  | @ Cl=0.4, Cd= | 0.01067
|  |  |  | @ Cl=0.6, Cd= | 0.0098742
alpha (deg) | Cl | Cd | Cm | Cl/Cd
-15 | -0.4168 | 0.1654 | -0.0473 | -2.52
-14.5 | -0.402 | 0.15599 | -0.0532 | -2.5771
-14 | -0.3938 | 0.147 | -0.0568 | -2.6789
-13.5 | -0.3762 | 0.14048 | -0.0606 | -2.678
-13 | -0.3618 | 0.13204 | -0.066 | -2.7401
-12.5 | -0.3523 | 0.12119 | -0.0733 | -2.907
-12 | -0.3477 | 0.10641 | -0.0841 | -3.2676
-11 | -0.5016 | 0.05276 | -0.1159 | -9.5072
-10.5 | -0.5335 | 0.04494 | -0.1177 | -11.8714
-10 | -0.5554 | 0.03897 | -0.1166 | -14.252
-9.5 | -0.5455 | 0.03226 | -0.1186 | -16.9095
-9 | -0.5378 | 0.02879 | -0.1139 | -18.6801
-8.5 | -0.4863 | 0.02586 | -0.116 | -18.8051
-7.5 | -0.4153 | 0.02041 | -0.1118 | -20.3479
-7 | -0.3559 | 0.0184 | -0.1148 | -19.3424
-6.5 | -0.2884 | 0.01657 | -0.1192 | -17.4049
-6 | -0.2517 | 0.01566 | -0.117 | -16.0728
-5.5 | -0.1811 | 0.01423 | -0.1218 | -12.7266
-5 | -0.1029 | 0.01221 | -0.1295 | -8.4275
-4.5 | -0.023 | 0.01094 | -0.1363 | -2.1024
-4 | 0.0508 | 0.01087 | -0.14 | 4.6734
-3.5 | 0.0996 | 0.01114 | -0.1387 | 8.9408
-3 | 0.1651 | 0.01117 | -0.1407 | 14.7807
-2.5 | 0.237 | 0.01107 | -0.144 | 21.4092
-2 | 0.3104 | 0.01087 | -0.1475 | 28.5557
-1.5 | 0.3851 | 0.01067 | -0.1513 | 36.0918
-1 | 0.4328 | 0.01067 | -0.1497 | 40.5623
-0.5 | 0.509 | 0.01021 | -0.154 | 49.8531
0 | 0.5645 | 0.01006 | -0.1539 | 56.1133
0.5 | 0.6352 | 0.00969 | -0.157 | 65.5521
1 | 0.6916 | 0.0095 | -0.1571 | 72.8
1.5 | 0.7511 | 0.00926 | -0.1578 | 81.1123
2 | 0.809 | 0.00905 | -0.1581 | 89.3923
2.5 | 0.8636 | 0.00891 | -0.1577 | 96.9248
3 | 0.9187 | 0.00877 | -0.1574 | 104.7548
3.5 | 0.9669 | 0.0088 | -0.1556 | 109.875
4 | 1.0122 | 0.00899 | -0.1533 | 112.5918
4.5 | 1.0425 | 0.00952 | -0.1478 | 109.5063
5 | 1.0595 | 0.01045 | -0.1399 | 101.3876
5.5 | 1.079 | 0.01168 | -0.133 | 92.3801
6 | 1.1002 | 0.01302 | -0.1269 | 84.5008
6.5 | 1.1264 | 0.01445 | -0.122 | 77.9516
7 | 1.1547 | 0.01596 | -0.1178 | 72.3496
7.5 | 1.1851 | 0.01744 | -0.1141 | 67.953
8 | 1.216 | 0.01903 | -0.1106 | 63.8991
8.5 | 1.246 | 0.02066 | -0.1071 | 60.3098
9 | 1.2754 | 0.02242 | -0.1035 | 56.8867
9.5 | 1.304 | 0.02429 | -0.1 | 53.6846
10 | 1.3316 | 0.02623 | -0.0965 | 50.7663
10.5 | 1.3549 | 0.02859 | -0.0927 | 47.3907
11 | 1.3716 | 0.03152 | -0.0884 | 43.5152
11.5 | 1.3942 | 0.03405 | -0.0851 | 40.9457
12 | 1.4017 | 0.03802 | -0.0808 | 36.8674
12.5 | 1.4191 | 0.04125 | -0.0778 | 34.4024
13 | 1.4295 | 0.04534 | -0.0748 | 31.5285
13.5 | 1.4246 | 0.05141 | -0.0716 | 27.7106
14 | 1.4219 | 0.05775 | -0.0694 | 24.6216
14.5 | 1.421 | 0.06429 | -0.0683 | 22.103
15 | 1.414 | 0.07198 | -0.068 | 19.6443
16.5 | 1.3608 | 0.10248 | -0.0749 | 13.2787
17 | 1.3374 | 0.11602 | -0.0817 | 11.5273
17.5 | 1.3099 | 0.13128 | -0.0905 | 9.9779
18 | 1.2785 | 0.14845 | -0.1015 | 8.6123

## 29. Re 500k Mach 0.25 (1)
BIGFOIL.COM POLAR EXPORT
e407
EPPLER 407 |  |  |  | Cl Max: | 1.453 | at alpha= | 7 | deg
JavaFoil+Calcfoil stall+Eppler ext transition |  |  |  | L/D Max: | 173.171 | at alpha= | 3.5 | deg
Re: | 500000 |  |  | Cd Min: | 0.00574 | at alpha= | -1.5 | deg
Mach: | 0.25 |  |  | Cl=0 at alpha= | -5.8559 | deg
|  |  |  | @ Cl=0.1, Cd= | 0.0085229
|  |  |  | @ Cl=0.4, Cd= | 0.0095791
|  |  |  | @ Cl=0.6, Cd= | 0.0057481
alpha (deg) | Cl | Cd | Cm | Cl/Cd
-16 | -0.059 | 0.13916 | -0.049 | -0.427
-15.5 | -0.057 | 0.13347 | -0.05 | -0.424
-15 | -0.054 | 0.12572 | -0.049 | -0.427
-14.5 | -0.138 | 0.12213 | -0.048 | -1.128
-14 | -0.188 | 0.1132 | -0.048 | -1.661
-13.5 | -0.228 | 0.10553 | -0.048 | -2.165
-13 | -0.262 | 0.0989 | -0.047 | -2.651
-12.5 | -0.29 | 0.09296 | -0.046 | -3.115
-12 | -0.31 | 0.08607 | -0.046 | -3.603
-11.5 | -0.323 | 0.08215 | -0.045 | -3.931
-11 | -0.328 | 0.07639 | -0.045 | -4.292
-10.5 | -0.324 | 0.07158 | -0.044 | -4.532
-10 | -0.313 | 0.06666 | -0.043 | -4.692
-9.5 | -0.293 | 0.06215 | -0.043 | -4.721
-9 | -0.267 | 0.05765 | -0.045 | -4.633
-8.5 | -0.235 | 0.05389 | -0.045 | -4.353
-8 | -0.197 | 0.05033 | -0.047 | -3.912
-7.5 | -0.155 | 0.04728 | -0.049 | -3.282
-7 | -0.13 | 0.01229 | -0.148 | -10.598
-6.5 | -0.075 | 0.01185 | -0.15 | -6.293
-6 | -0.017 | 0.01142 | -0.151 | -1.47
-5.5 | 0.042 | 0.01103 | -0.153 | 3.846
-5 | 0.104 | 0.00835 | -0.155 | 12.411
-4.5 | 0.164 | 0.0082 | -0.156 | 20.059
-4 | 0.226 | 0.00907 | -0.158 | 24.903
-3.5 | 0.288 | 0.00884 | -0.16 | 32.583
-3 | 0.35 | 0.00979 | -0.162 | 35.811
-2.5 | 0.414 | 0.00952 | -0.164 | 43.46
-2 | 0.48 | 0.01042 | -0.166 | 46.024
-1.5 | 0.549 | 0.00574 | -0.17 | 95.594
-1 | 0.612 | 0.00575 | -0.171 | 106.436
-0.5 | 0.675 | 0.00577 | -0.172 | 116.995
0 | 0.737 | 0.00583 | -0.173 | 126.536
0.5 | 0.8 | 0.00592 | -0.173 | 135.105
1 | 0.863 | 0.00601 | -0.174 | 143.465
1.5 | 0.925 | 0.00612 | -0.175 | 151.219
2 | 0.988 | 0.00623 | -0.176 | 158.564
2.5 | 1.051 | 0.00639 | -0.177 | 164.297
3 | 1.113 | 0.00653 | -0.178 | 170.389
3.5 | 1.175 | 0.00679 | -0.179 | 173.171
4 | 1.238 | 0.00716 | -0.18 | 172.741
4.5 | 1.3 | 0.00807 | -0.181 | 161.146
5 | 1.362 | 0.00936 | -0.181 | 145.538
5.5 | 1.376 | 0.01294 | -0.182 | 106.373
6 | 1.412 | 0.01396 | -0.183 | 101.171
6.5 | 1.438 | 0.0147 | -0.184 | 97.818
7 | 1.453 | 0.01547 | -0.184 | 93.897
7.5 | 1.444 | 0.03326 | -0.184 | 43.408
8 | 1.427 | 0.03448 | -0.184 | 41.403
8.5 | 1.395 | 0.03182 | -0.184 | 43.851
9 | 1.092 | 0.06362 | -0.064 | 17.161
9.5 | 1.04 | 0.06857 | -0.053 | 15.165
10 | 0.976 | 0.07479 | -0.053 | 13.048
10.5 | 0.9 | 0.0809 | -0.053 | 11.126
11 | 0.814 | 0.08775 | -0.054 | 9.279
11.5 | 0.72 | 0.09631 | -0.054 | 7.478
12 | 0.62 | 0.10405 | -0.054 | 5.954

## 30. Re 500k Mach 0.25 (2)
BIGFOIL.COM POLAR EXPORT
e407
EPPLER 407 |  |  |  | Cl Max: | 1.3857 | at alpha= | 12.5 | deg
XFOIL ncrit=9 |  |  |  | L/D Max: | 110.29 | at alpha= | 4 | deg
Re: | 500000 |  |  | Cd Min: | 0.27246 | at alpha= | 20 | deg
Mach: | 0.25 |  |  | Cl=0 at alpha= | -4.223 | deg
|  |  |  | @ Cl=0.1, Cd= | 0.011305
|  |  |  | @ Cl=0.4, Cd= | 0.011
|  |  |  | @ Cl=0.6, Cd= | 0.010134
alpha (deg) | Cl | Cd | Cm | Cl/Cd
-20 | -0.5207 | 0.23492 | -0.0216 | -2.2165
-19.5 | -0.5137 | 0.22879 | -0.024 | -2.2453
-19 | -0.5083 | 0.22318 | -0.0256 | -2.2775
-18.5 | -0.5034 | 0.21753 | -0.0268 | -2.3142
-18 | -0.495 | 0.21145 | -0.0262 | -2.341
-17.5 | -0.488 | 0.20664 | -0.026 | -2.3616
-17 | -0.482 | 0.20189 | -0.0258 | -2.3874
-16.5 | -0.4623 | 0.19471 | -0.0306 | -2.3743
-16 | -0.4404 | 0.18668 | -0.0365 | -2.3591
-15.5 | -0.4237 | 0.17675 | -0.0446 | -2.3972
-15 | -0.4051 | 0.16783 | -0.0511 | -2.4138
-14.5 | -0.3944 | 0.15794 | -0.0556 | -2.4972
-14 | -0.3745 | 0.15163 | -0.0589 | -2.4698
-13.5 | -0.3562 | 0.14422 | -0.0635 | -2.4698
-13 | -0.3408 | 0.13545 | -0.0695 | -2.5161
-12.5 | -0.3295 | 0.12314 | -0.0788 | -2.6758
-11.5 | -0.3438 | 0.09909 | -0.0899 | -3.4696
-11 | -0.4168 | 0.06618 | -0.1098 | -6.298
-10.5 | -0.4507 | 0.05464 | -0.118 | -8.2485
-10 | -0.4664 | 0.04586 | -0.1236 | -10.1701
-9.5 | -0.4924 | 0.03935 | -0.1231 | -12.5133
-9 | -0.51 | 0.03445 | -0.1199 | -14.8041
-8.5 | -0.4835 | 0.02982 | -0.1212 | -16.214
-8 | -0.4699 | 0.02601 | -0.1165 | -18.0661
-7.5 | -0.423 | 0.02245 | -0.1163 | -18.8419
-7 | -0.3659 | 0.01985 | -0.1182 | -18.4332
-6.5 | -0.3005 | 0.01793 | -0.1216 | -16.7596
-6 | -0.2682 | 0.0166 | -0.1185 | -16.1566
-5.5 | -0.1937 | 0.01493 | -0.1237 | -12.9739
-5 | -0.1132 | 0.01302 | -0.131 | -8.6943
-4.5 | -0.0246 | 0.01103 | -0.1403 | -2.2303
-4 | 0.0198 | 0.01131 | -0.1378 | 1.7507
-3.5 | 0.0913 | 0.01131 | -0.1404 | 8.0725
-3 | 0.1665 | 0.01127 | -0.1439 | 14.7737
-2.5 | 0.243 | 0.01116 | -0.1477 | 21.7742
-2 | 0.2962 | 0.01128 | -0.1468 | 26.2589
-1.5 | 0.3665 | 0.01116 | -0.1493 | 32.8405
-1 | 0.4438 | 0.01079 | -0.1533 | 41.1307
-0.5 | 0.5039 | 0.01062 | -0.1539 | 47.4482
0 | 0.5759 | 0.01022 | -0.1569 | 56.3503
0.5 | 0.6379 | 0.01 | -0.1577 | 63.79
1 | 0.7112 | 0.00962 | -0.1609 | 73.9293
1.5 | 0.7676 | 0.00941 | -0.1605 | 81.5728
2 | 0.8255 | 0.0092 | -0.1603 | 89.7283
2.5 | 0.8832 | 0.00906 | -0.1601 | 97.4834
3 | 0.9343 | 0.00898 | -0.1584 | 104.0423
3.5 | 0.9833 | 0.00902 | -0.1562 | 109.0133
4 | 1.0257 | 0.0093 | -0.1527 | 110.2903
4.5 | 1.0488 | 0.00997 | -0.1453 | 105.1956
5 | 1.0664 | 0.01111 | -0.1373 | 95.9856
5.5 | 1.0868 | 0.01244 | -0.1303 | 87.3633
6 | 1.1096 | 0.0139 | -0.1242 | 79.8273
6.5 | 1.1358 | 0.01546 | -0.119 | 73.467
7 | 1.1649 | 0.01712 | -0.1146 | 68.0432
8 | 1.2253 | 0.02057 | -0.1065 | 59.5673
8.5 | 1.2549 | 0.02251 | -0.1026 | 55.7486
9 | 1.2814 | 0.02469 | -0.0982 | 51.8996
9.5 | 1.3086 | 0.02696 | -0.0943 | 48.5386
10 | 1.3304 | 0.02964 | -0.0899 | 44.8853
10.5 | 1.3511 | 0.03255 | -0.0857 | 41.5084
11 | 1.3639 | 0.03629 | -0.0811 | 37.5834
11.5 | 1.3716 | 0.04068 | -0.0769 | 33.7168
12 | 1.3809 | 0.04527 | -0.0734 | 30.5036
12.5 | 1.3857 | 0.05066 | -0.0704 | 27.3529
13 | 1.3836 | 0.05718 | -0.0682 | 24.1973
13.5 | 1.3649 | 0.06649 | -0.0669 | 20.5279
14 | 1.3525 | 0.07576 | -0.0675 | 17.8524
15 | 1.3068 | 0.10028 | -0.0754 | 13.0315
15.5 | 1.2772 | 0.11544 | -0.0833 | 11.0638
16 | 1.2479 | 0.13178 | -0.0932 | 9.4696
16.5 | 1.2182 | 0.14935 | -0.1047 | 8.1567
17 | 1.1887 | 0.16778 | -0.1169 | 7.0849
18 | 1.1108 | 0.21427 | -0.1444 | 5.1841
18.5 | 1.0902 | 0.24077 | -0.1577 | 4.528
19 | 1.1006 | 0.25282 | -0.1632 | 4.3533
19.5 | 1.115 | 0.26251 | -0.1693 | 4.2475
20 | 1.1292 | 0.27246 | -0.1762 | 4.1445

## 31. Re 500k Mach 0.50 (1)
BIGFOIL.COM POLAR EXPORT
e407
EPPLER 407 |  |  |  | Cl Max: | 1.514 | at alpha= | 5 | deg
JavaFoil+Calcfoil stall+Eppler ext transition |  |  |  | L/D Max: | 161.906 | at alpha= | 3 | deg
Re: | 500000 |  |  | Cd Min: | 0.00669 | at alpha= | 1 | deg
Mach: | 0.5 |  |  | Cl=0 at alpha= | -5.8615 | deg
|  |  |  | @ Cl=0.1, Cd= | 0.012548
|  |  |  | @ Cl=0.4, Cd= | 0.0094499
|  |  |  | @ Cl=0.6, Cd= | 0.0092956
alpha (deg) | Cl | Cd | Cm | Cl/Cd
-20 | -0.782 | 0.22078 | -0.075 | -3.542
-19.5 | -0.755 | 0.21479 | -0.074 | -3.514
-19 | -0.728 | 0.20868 | -0.075 | -3.488
-18.5 | -0.701 | 0.20437 | -0.075 | -3.43
-18 | -0.674 | 0.19819 | -0.076 | -3.401
-17.5 | -0.647 | 0.19653 | -0.077 | -3.293
-17 | -0.62 | 0.18742 | -0.078 | -3.31
-16.5 | -0.591 | 0.1768 | -0.072 | -3.343
-16 | -0.564 | 0.17272 | -0.072 | -3.263
-15.5 | -0.536 | 0.16745 | -0.072 | -3.202
-15 | -0.509 | 0.16113 | -0.072 | -3.158
-14.5 | -0.482 | 0.15687 | -0.073 | -3.07
-14 | -0.454 | 0.15118 | -0.073 | -3.004
-13.5 | -0.426 | 0.14008 | -0.069 | -3.041
-13 | -0.398 | 0.13268 | -0.065 | -3
-12.5 | -0.37 | 0.1286 | -0.064 | -2.88
-12 | -0.343 | 0.12497 | -0.065 | -2.743
-11.5 | -0.315 | 0.11885 | -0.066 | -2.653
-11 | -0.288 | 0.11531 | -0.066 | -2.494
-10.5 | -0.26 | 0.08064 | -0.066 | -3.222
-10 | -0.232 | 0.07918 | -0.061 | -2.927
-9.5 | -0.204 | 0.06641 | -0.061 | -3.071
-9 | -0.176 | 0.06547 | -0.058 | -2.689
-8.5 | -0.148 | 0.05863 | -0.055 | -2.525
-8 | -0.12 | 0.05514 | -0.052 | -2.178
-7.5 | -0.145 | 0.05064 | -0.051 | -2.872
-7 | -0.115 | 0.04646 | -0.052 | -2.47
-6.5 | -0.068 | 0.04306 | -0.055 | -1.581
-6 | -0.018 | 0.01166 | -0.167 | -1.571
-5.5 | 0.047 | 0.01292 | -0.168 | 3.609
-5 | 0.114 | 0.01245 | -0.17 | 9.175
-4.5 | 0.181 | 0.00868 | -0.172 | 20.903
-4 | 0.249 | 0.00864 | -0.173 | 28.783
-3.5 | 0.316 | 0.00846 | -0.175 | 37.379
-3 | 0.384 | 0.00948 | -0.177 | 40.538
-2.5 | 0.453 | 0.00935 | -0.179 | 48.437
-2 | 0.522 | 0.00914 | -0.18 | 57.071
-1.5 | 0.591 | 0.00914 | -0.182 | 64.635
-1 | 0.661 | 0.01035 | -0.184 | 63.817
-0.5 | 0.731 | 0.0103 | -0.185 | 70.951
0 | 0.824 | 0.0098 | -0.187 | 84.1
0.5 | 0.895 | 0.0112 | -0.19 | 79.839
1 | 0.965 | 0.00669 | -0.195 | 144.138
1.5 | 1.035 | 0.00688 | -0.196 | 150.343
2 | 1.105 | 0.00709 | -0.197 | 155.874
2.5 | 1.175 | 0.0073 | -0.198 | 160.929
3 | 1.244 | 0.00769 | -0.199 | 161.906
3.5 | 1.314 | 0.00828 | -0.2 | 158.776
4 | 1.384 | 0.0097 | -0.201 | 142.578
4.5 | 1.453 | 0.01232 | -0.202 | 117.93
5 | 1.514 | 0.03225 | -0.202 | 46.94
5.5 | 1.46 | 0.03612 | -0.202 | 40.428
6 | 1.41 | 0.03463 | -0.202 | 40.721
6.5 | 0.859 | 0.03769 | -0.203 | 22.78
7 | 0.723 | 0.05896 | -0.057 | 12.263
7.5 | 0.751 | 0.07271 | -0.065 | 10.33
8 | 0.779 | 0.09342 | -0.071 | 8.341
8.5 | 0.807 | 0.09872 | -0.071 | 8.173
9 | 0.836 | 0.10711 | -0.083 | 7.801
9.5 | 0.863 | 0.11153 | -0.083 | 7.74
10 | 0.891 | 0.11643 | -0.087 | 7.655

## 32. Re 500k Mach 0.50 (2)
BIGFOIL.COM POLAR EXPORT
e407
EPPLER 407 |  |  |  | Cl Max: | 1.3041 | at alpha= | 9.5 | deg
XFOIL ncrit=9 |  |  |  | L/D Max: | 97.8128 | at alpha= | 3.5 | deg
Re: | 500000 |  |  | Cd Min: | 0.25699 | at alpha= | -20 | deg
Mach: | 0.5 |  |  | Cl=0 at alpha= | -3.7872 | deg
|  |  |  | @ Cl=0.1, Cd= | 0.012478
|  |  |  | @ Cl=0.4, Cd= | 0.012286
|  |  |  | @ Cl=0.6, Cd= | 0.011382
alpha (deg) | Cl | Cd | Cm | Cl/Cd
-20 | -0.5613 | 0.25699 | -0.0225 | -2.1841
-19.5 | -0.5501 | 0.25001 | -0.0233 | -2.2003
-19 | -0.5389 | 0.24392 | -0.0233 | -2.2093
-18.5 | -0.5293 | 0.23835 | -0.0237 | -2.2207
-18 | -0.5205 | 0.23258 | -0.0241 | -2.2379
-17.5 | -0.4937 | 0.22391 | -0.0306 | -2.2049
-17 | -0.4656 | 0.21487 | -0.0376 | -2.1669
-16.5 | -0.4386 | 0.20519 | -0.047 | -2.1375
-16 | -0.4188 | 0.19644 | -0.0532 | -2.1319
-15.5 | -0.3941 | 0.18731 | -0.0571 | -2.104
-15 | -0.3675 | 0.1794 | -0.0624 | -2.0485
-14.5 | -0.3412 | 0.17112 | -0.0686 | -1.9939
-14 | -0.3164 | 0.16235 | -0.0753 | -1.9489
-13.5 | -0.3104 | 0.15345 | -0.08 | -2.0228
-12.5 | -0.277 | 0.13532 | -0.0895 | -2.047
-12 | -0.2525 | 0.12839 | -0.094 | -1.9667
-11.5 | -0.2343 | 0.11898 | -0.1009 | -1.9692
-11 | -0.243 | 0.10947 | -0.1017 | -2.2198
-10 | -0.2411 | 0.08551 | -0.1164 | -2.8196
-9.5 | -0.2468 | 0.07149 | -0.1269 | -3.4522
-9 | -0.2778 | 0.06013 | -0.1314 | -4.62
-8.5 | -0.2954 | 0.04798 | -0.1432 | -6.1567
-8 | -0.3275 | 0.04115 | -0.1424 | -7.9587
-7.5 | -0.3548 | 0.03547 | -0.1391 | -10.0028
-7 | -0.3782 | 0.03116 | -0.1325 | -12.1374
-6.5 | -0.3574 | 0.02578 | -0.1308 | -13.8635
-6 | -0.3452 | 0.02309 | -0.1231 | -14.9502
-5.5 | -0.2854 | 0.01975 | -0.1241 | -14.4506
-5 | -0.2436 | 0.01799 | -0.1219 | -13.5409
-4.5 | -0.1544 | 0.01569 | -0.1286 | -9.8407
-4 | -0.0383 | 0.0124 | -0.144 | -3.0887
-3.5 | 0.0517 | 0.01213 | -0.1482 | 4.2622
-3 | 0.1086 | 0.01254 | -0.1462 | 8.6603
-2.5 | 0.1888 | 0.0125 | -0.1484 | 15.104
-2 | 0.277 | 0.01229 | -0.1525 | 22.5386
-1.5 | 0.335 | 0.01251 | -0.1508 | 26.7786
-1 | 0.419 | 0.01222 | -0.1541 | 34.2881
-0.5 | 0.5199 | 0.01163 | -0.1614 | 44.7034
0 | 0.5762 | 0.01151 | -0.1593 | 50.0608
1 | 0.7435 | 0.01061 | -0.1662 | 70.0754
1.5 | 0.8097 | 0.01034 | -0.1657 | 78.3075
2 | 0.8585 | 0.01022 | -0.1617 | 84.002
2.5 | 0.9215 | 0.01004 | -0.1603 | 91.7829
3 | 0.9751 | 0.01012 | -0.1569 | 96.3538
3.5 | 1.0241 | 0.01047 | -0.1526 | 97.8128
4 | 1.0563 | 0.01133 | -0.1452 | 93.2304
4.5 | 1.0756 | 0.01273 | -0.136 | 84.4933
5 | 1.0971 | 0.01441 | -0.1278 | 76.1346
5.5 | 1.1216 | 0.01624 | -0.1205 | 69.064
6 | 1.1481 | 0.01827 | -0.1139 | 62.8407
6.5 | 1.1771 | 0.02052 | -0.108 | 57.3635
7 | 1.2074 | 0.02289 | -0.1025 | 52.7479
7.5 | 1.236 | 0.02558 | -0.097 | 48.319
8 | 1.2627 | 0.02868 | -0.0916 | 44.0272
8.5 | 1.285 | 0.03231 | -0.0859 | 39.771
9 | 1.2972 | 0.03701 | -0.08 | 35.05
9.5 | 1.3041 | 0.04269 | -0.0748 | 30.5481
10 | 1.3038 | 0.04965 | -0.0703 | 26.2598
10.5 | 1.2976 | 0.05788 | -0.0674 | 22.4188
11 | 1.277 | 0.06856 | -0.0673 | 18.626
11.5 | 1.2495 | 0.08138 | -0.0705 | 15.3539
12 | 1.2173 | 0.09622 | -0.0773 | 12.6512
12.5 | 1.1847 | 0.11259 | -0.087 | 10.5222
13 | 1.1544 | 0.12989 | -0.0985 | 8.8875
13.5 | 1.1285 | 0.14755 | -0.1105 | 7.6483
14 | 1.1065 | 0.16547 | -0.1224 | 6.687
14.5 | 1.093 | 0.18262 | -0.1334 | 5.9851

## 33. Re 750k Mach 0.00 (1)
BIGFOIL.COM POLAR EXPORT
e407
EPPLER 407 |  |  |  | Cl Max: | 1.468 | at alpha= | 8 | deg
JavaFoil+Calcfoil stall+Eppler ext transition |  |  |  | L/D Max: | 189.354 | at alpha= | 3.5 | deg
Re: | 750000 |  |  | Cd Min: | 0.00493 | at alpha= | -2 | deg
Mach: | 0 |  |  | Cl=0 at alpha= | -5.8597 | deg
|  |  |  | @ Cl=0.1, Cd= | 0.009115
|  |  |  | @ Cl=0.4, Cd= | 0.00496
|  |  |  | @ Cl=0.6, Cd= | 0.0049752
alpha (deg) | Cl | Cd | Cm | Cl/Cd
-18 | -0.312 | 0.15354 | -0.049 | -2.031
-17.5 | -0.325 | 0.14696 | -0.047 | -2.213
-17 | -0.339 | 0.13832 | -0.047 | -2.448
-16.5 | -0.352 | 0.13154 | -0.048 | -2.674
-16 | -0.364 | 0.12515 | -0.047 | -2.911
-15.5 | -0.376 | 0.11899 | -0.046 | -3.16
-15 | -0.387 | 0.11288 | -0.047 | -3.425
-14.5 | -0.395 | 0.10751 | -0.047 | -3.678
-14 | -0.402 | 0.10104 | -0.046 | -3.981
-13.5 | -0.407 | 0.09548 | -0.045 | -4.258
-13 | -0.408 | 0.08972 | -0.045 | -4.546
-12.5 | -0.406 | 0.08513 | -0.046 | -4.767
-12 | -0.4 | 0.07989 | -0.045 | -5.004
-11.5 | -0.389 | 0.07588 | -0.044 | -5.133
-11 | -0.375 | 0.07126 | -0.043 | -5.259
-10.5 | -0.355 | 0.06674 | -0.043 | -5.325
-10 | -0.331 | 0.0627 | -0.042 | -5.286
-9.5 | -0.303 | 0.05875 | -0.045 | -5.159
-9 | -0.271 | 0.0552 | -0.046 | -4.9
-8.5 | -0.234 | 0.05197 | -0.049 | -4.507
-8 | -0.195 | 0.04875 | -0.056 | -3.994
-7.5 | -0.181 | 0.01106 | -0.143 | -16.323
-7 | -0.128 | 0.01069 | -0.144 | -11.96
-6.5 | -0.073 | 0.01204 | -0.146 | -6.062
-6 | -0.016 | 0.01158 | -0.147 | -1.417
-5.5 | 0.041 | 0.01118 | -0.149 | 3.702
-5 | 0.103 | 0.00901 | -0.154 | 11.425
-4.5 | 0.166 | 0.00501 | -0.158 | 33.031
-4 | 0.227 | 0.00499 | -0.159 | 45.439
-3.5 | 0.288 | 0.00497 | -0.16 | 57.893
-3 | 0.349 | 0.00496 | -0.161 | 70.246
-2.5 | 0.409 | 0.00496 | -0.162 | 82.479
-2 | 0.47 | 0.00493 | -0.163 | 95.495
-1.5 | 0.531 | 0.00497 | -0.164 | 106.999
-1 | 0.592 | 0.00497 | -0.165 | 119.143
-0.5 | 0.653 | 0.00501 | -0.166 | 130.446
0 | 0.714 | 0.00509 | -0.167 | 140.21
0.5 | 0.775 | 0.00514 | -0.168 | 150.713
1 | 0.835 | 0.00524 | -0.169 | 159.461
1.5 | 0.896 | 0.00533 | -0.17 | 168.204
2 | 0.957 | 0.00545 | -0.171 | 175.485
2.5 | 1.017 | 0.00558 | -0.172 | 182.137
3 | 1.078 | 0.00576 | -0.172 | 187.167
3.5 | 1.138 | 0.00601 | -0.173 | 189.354
4 | 1.198 | 0.00661 | -0.174 | 181.288
4.5 | 1.259 | 0.00744 | -0.175 | 169.052
5 | 1.319 | 0.00839 | -0.176 | 157.225
5.5 | 1.34 | 0.01015 | -0.176 | 132.029
6 | 1.38 | 0.01228 | -0.177 | 112.438
6.5 | 1.414 | 0.01289 | -0.178 | 109.707
7 | 1.44 | 0.01342 | -0.179 | 107.362
7.5 | 1.459 | 0.01405 | -0.179 | 103.831
8 | 1.468 | 0.01436 | -0.18 | 102.226
8.5 | 1.461 | 0.03056 | -0.179 | 47.8
9 | 1.45 | 0.03224 | -0.18 | 44.963
9.5 | 1.43 | 0.0298 | -0.18 | 47.976
10 | 1.402 | 0.0314 | -0.18 | 44.649
10.5 | 1.364 | 0.02824 | -0.18 | 48.282
11 | 1.082 | 0.07757 | -0.086 | 13.953
11.5 | 1.043 | 0.08313 | -0.072 | 12.541
12 | 1.002 | 0.08862 | -0.066 | 11.308
12.5 | 0.96 | 0.09459 | -0.066 | 10.148
13 | 0.916 | 0.10146 | -0.064 | 9.027

## 34. Re 750k Mach 0.00 (2)
BIGFOIL.COM POLAR EXPORT
e407
EPPLER 407 |  |  |  | Cl Max: | 1.5121 | at alpha= | 15 | deg
XFOIL ncrit=9 |  |  |  | L/D Max: | 131.563 | at alpha= | 3.5 | deg
Re: | 750000 |  |  | Cd Min: | 0.18115 | at alpha= | 20 | deg
Mach: | 0 |  |  | Cl=0 at alpha= | -5.0341 | deg
|  |  |  | @ Cl=0.1, Cd= | 0.007494
|  |  |  | @ Cl=0.4, Cd= | 0.0074018
|  |  |  | @ Cl=0.6, Cd= | 0.0071695
alpha (deg) | Cl | Cd | Cm | Cl/Cd
-16 | -0.3947 | 0.17392 | -0.0519 | -2.2694
-15.5 | -0.3833 | 0.1638 | -0.0576 | -2.34
-15 | -0.3686 | 0.15481 | -0.0629 | -2.381
-14.5 | -0.355 | 0.14503 | -0.0686 | -2.4478
-14 | -0.3489 | 0.13529 | -0.0737 | -2.5789
-13.5 | -0.332 | 0.12801 | -0.0788 | -2.5935
-13 | -0.4401 | 0.0835 | -0.0972 | -5.2707
-12.5 | -0.4984 | 0.0609 | -0.1143 | -8.1839
-12 | -0.5248 | 0.04882 | -0.1246 | -10.7497
-11.5 | -0.5398 | 0.03801 | -0.1339 | -14.2015
-11 | -0.5483 | 0.03236 | -0.1336 | -16.9438
-10.5 | -0.5181 | 0.02752 | -0.1376 | -18.8263
-10 | -0.5097 | 0.02473 | -0.1336 | -20.6106
-9.5 | -0.4625 | 0.02172 | -0.136 | -21.2937
-9 | -0.406 | 0.01977 | -0.1392 | -20.5362
-8.5 | -0.3912 | 0.01742 | -0.1345 | -22.4569
-8 | -0.3374 | 0.01555 | -0.1369 | -21.6977
-7.5 | -0.2775 | 0.01412 | -0.14 | -19.653
-7 | -0.242 | 0.01316 | -0.1375 | -18.3891
-6.5 | -0.1818 | 0.01199 | -0.1401 | -15.1626
-6 | -0.1166 | 0.01096 | -0.1436 | -10.6387
-5.5 | -0.0492 | 0.00977 | -0.148 | -5.0358
-5 | 0.0036 | 0.00829 | -0.1499 | 0.43426
-4.5 | 0.0693 | 0.00755 | -0.1531 | 9.1788
-4 | 0.1351 | 0.00743 | -0.1555 | 18.183
-3.5 | 0.2015 | 0.00741 | -0.158 | 27.193
-3 | 0.2524 | 0.0075 | -0.1572 | 33.6533
-2.5 | 0.3156 | 0.00743 | -0.1589 | 42.4764
-2 | 0.3779 | 0.00739 | -0.1604 | 51.1367
-1.5 | 0.434 | 0.00742 | -0.1606 | 58.4906
-1 | 0.4979 | 0.0073 | -0.1623 | 68.2055
-0.5 | 0.5522 | 0.00725 | -0.1622 | 76.1655
0 | 0.6116 | 0.00715 | -0.1631 | 85.5385
0.5 | 0.6693 | 0.00705 | -0.1636 | 94.9362
1 | 0.7235 | 0.00702 | -0.1634 | 103.0627
1.5 | 0.7783 | 0.00698 | -0.1633 | 111.5043
2 | 0.8325 | 0.00695 | -0.163 | 119.7842
2.5 | 0.8841 | 0.007 | -0.1622 | 126.3
3 | 0.9335 | 0.00714 | -0.1609 | 130.7423
3.5 | 0.9762 | 0.00742 | -0.1581 | 131.5633
4 | 1.0053 | 0.00807 | -0.1526 | 124.5725
4.5 | 1.0242 | 0.00895 | -0.1451 | 114.4358
5 | 1.0482 | 0.00998 | -0.1391 | 105.0301
5.5 | 1.0751 | 0.01115 | -0.134 | 96.4215
6 | 1.1055 | 0.01238 | -0.1298 | 89.2973
6.5 | 1.137 | 0.01363 | -0.1259 | 83.4189
7 | 1.1701 | 0.01488 | -0.1225 | 78.6358
7.5 | 1.2036 | 0.01616 | -0.1192 | 74.4802
8 | 1.2377 | 0.01743 | -0.1161 | 71.0098
8.5 | 1.2701 | 0.01882 | -0.1129 | 67.4867
9 | 1.3026 | 0.02027 | -0.1098 | 64.2625
9.5 | 1.3347 | 0.02173 | -0.1067 | 61.422
10 | 1.3659 | 0.02328 | -0.1036 | 58.6727
10.5 | 1.3938 | 0.02511 | -0.1002 | 55.5078
11 | 1.4224 | 0.02688 | -0.0971 | 52.9167
11.5 | 1.4475 | 0.029 | -0.0937 | 49.9138
12 | 1.4623 | 0.03204 | -0.0895 | 45.6398
12.5 | 1.4843 | 0.03452 | -0.0863 | 42.9983
13 | 1.5016 | 0.03752 | -0.0831 | 40.0213
13.5 | 1.5079 | 0.0417 | -0.0795 | 36.1607
14 | 1.505 | 0.04714 | -0.0759 | 31.9262
14.5 | 1.5115 | 0.05194 | -0.0737 | 29.1009
15 | 1.5121 | 0.05773 | -0.072 | 26.1926
15.5 | 1.5077 | 0.06459 | -0.0712 | 23.3426
17 | 1.465 | 0.09191 | -0.0751 | 15.9395
17.5 | 1.4437 | 0.10427 | -0.0802 | 13.8458
18 | 1.419 | 0.118 | -0.087 | 12.0254
18.5 | 1.3925 | 0.13269 | -0.0952 | 10.4944
19 | 1.3659 | 0.14805 | -0.1046 | 9.2259
19.5 | 1.3385 | 0.16411 | -0.115 | 8.1561
20 | 1.3102 | 0.18115 | -0.1266 | 7.2327

## 35. Re 750k Mach 0.10 (1)
BIGFOIL.COM POLAR EXPORT
e407
EPPLER 407 |  |  |  | Cl Max: | 1.466 | at alpha= | 8 | deg
JavaFoil+Calcfoil stall+Eppler ext transition |  |  |  | L/D Max: | 188.865 | at alpha= | 3.5 | deg
Re: | 750000 |  |  | Cd Min: | 0.00494 | at alpha= | -2 | deg
Mach: | 0.1 |  |  | Cl=0 at alpha= | -5.8621 | deg
|  |  |  | @ Cl=0.1, Cd= | 0.0092353
|  |  |  | @ Cl=0.4, Cd= | 0.00498
|  |  |  | @ Cl=0.6, Cd= | 0.0049833
alpha (deg) | Cl | Cd | Cm | Cl/Cd
-17.5 | -0.287 | 0.14733 | -0.05 | -1.946
-17 | -0.302 | 0.14058 | -0.048 | -2.148
-16.5 | -0.317 | 0.13415 | -0.048 | -2.366
-16 | -0.332 | 0.12571 | -0.048 | -2.645
-15.5 | -0.347 | 0.11929 | -0.047 | -2.908
-15 | -0.36 | 0.1131 | -0.047 | -3.185
-14.5 | -0.372 | 0.10672 | -0.048 | -3.486
-14 | -0.382 | 0.1015 | -0.047 | -3.763
-13.5 | -0.389 | 0.09552 | -0.046 | -4.075
-13 | -0.393 | 0.09065 | -0.046 | -4.341
-12.5 | -0.394 | 0.08537 | -0.047 | -4.617
-12 | -0.391 | 0.08025 | -0.046 | -4.869
-11.5 | -0.383 | 0.07657 | -0.045 | -4.999
-11 | -0.37 | 0.07131 | -0.044 | -5.188
-10.5 | -0.352 | 0.06726 | -0.043 | -5.238
-10 | -0.33 | 0.06299 | -0.043 | -5.233
-9.5 | -0.302 | 0.05902 | -0.045 | -5.121
-9 | -0.27 | 0.0554 | -0.046 | -4.881
-8.5 | -0.234 | 0.05204 | -0.048 | -4.506
-8 | -0.195 | 0.04885 | -0.053 | -3.994
-7.5 | -0.181 | 0.01115 | -0.143 | -16.237
-7 | -0.128 | 0.01078 | -0.145 | -11.903
-6.5 | -0.073 | 0.01214 | -0.146 | -6.033
-6 | -0.016 | 0.01168 | -0.148 | -1.41
-5.5 | 0.042 | 0.01127 | -0.15 | 3.688
-5 | 0.103 | 0.00913 | -0.155 | 11.32
-4.5 | 0.166 | 0.00502 | -0.159 | 33.112
-4 | 0.228 | 0.005 | -0.16 | 45.518
-3.5 | 0.289 | 0.00498 | -0.161 | 58.043
-3 | 0.35 | 0.00498 | -0.162 | 70.388
-2.5 | 0.412 | 0.00498 | -0.163 | 82.644
-2 | 0.473 | 0.00494 | -0.164 | 95.669
-1.5 | 0.534 | 0.00498 | -0.165 | 107.262
-1 | 0.595 | 0.00498 | -0.166 | 119.404
-0.5 | 0.656 | 0.00502 | -0.167 | 130.678
0 | 0.718 | 0.00511 | -0.168 | 140.481
0.5 | 0.779 | 0.00516 | -0.169 | 150.884
1 | 0.84 | 0.00524 | -0.17 | 160.102
1.5 | 0.901 | 0.00535 | -0.171 | 168.298
2 | 0.961 | 0.00548 | -0.172 | 175.604
2.5 | 1.022 | 0.00561 | -0.172 | 182.269
3 | 1.083 | 0.00579 | -0.173 | 187.033
3.5 | 1.144 | 0.00606 | -0.174 | 188.865
4 | 1.204 | 0.00672 | -0.175 | 179.133
4.5 | 1.265 | 0.00757 | -0.176 | 167.017
5 | 1.325 | 0.0085 | -0.176 | 155.909
5.5 | 1.346 | 0.01026 | -0.177 | 131.176
6 | 1.385 | 0.01237 | -0.178 | 111.971
6.5 | 1.418 | 0.013 | -0.179 | 109.1
7 | 1.443 | 0.01358 | -0.179 | 106.279
7.5 | 1.46 | 0.01419 | -0.18 | 102.864
8 | 1.466 | 0.01452 | -0.181 | 101.006
8.5 | 1.455 | 0.03104 | -0.18 | 46.869
9 | 1.439 | 0.03288 | -0.181 | 43.785
9.5 | 1.415 | 0.03033 | -0.181 | 46.642
10 | 1.381 | 0.032 | -0.181 | 43.162
10.5 | 1.11 | 0.06913 | -0.112 | 16.056
11 | 1.054 | 0.07856 | -0.079 | 13.411
11.5 | 1.01 | 0.08395 | -0.067 | 12.029
12 | 0.964 | 0.08971 | -0.066 | 10.751
12.5 | 0.917 | 0.09616 | -0.065 | 9.532
13 | 0.867 | 0.10271 | -0.065 | 8.445

## 36. Re 750k Mach 0.10 (2)
BIGFOIL.COM POLAR EXPORT
e407
EPPLER 407 |  |  |  | Cl Max: | 1.4979 | at alpha= | 14.5 | deg
XFOIL ncrit=9 |  |  |  | L/D Max: | 131.124 | at alpha= | 3.5 | deg
Re: | 750000 |  |  | Cd Min: | 0.17913 | at alpha= | 19.5 | deg
Mach: | 0.1 |  |  | Cl=0 at alpha= | -5.0081 | deg
|  |  |  | @ Cl=0.1, Cd= | 0.007509
|  |  |  | @ Cl=0.4, Cd= | 0.0074378
|  |  |  | @ Cl=0.6, Cd= | 0.0072005
alpha (deg) | Cl | Cd | Cm | Cl/Cd
-16 | -0.3922 | 0.17437 | -0.0526 | -2.2492
-15.5 | -0.3813 | 0.16417 | -0.0583 | -2.3226
-15 | -0.3659 | 0.15531 | -0.0636 | -2.3559
-14.5 | -0.3519 | 0.1456 | -0.0693 | -2.4169
-14 | -0.3442 | 0.13629 | -0.0743 | -2.5255
-13.5 | -0.3269 | 0.12897 | -0.0794 | -2.5347
-13 | -0.316 | 0.11918 | -0.0857 | -2.6515
-12.5 | -0.4682 | 0.06655 | -0.111 | -7.0353
-12 | -0.4981 | 0.05296 | -0.1225 | -9.4052
-11.5 | -0.5201 | 0.04115 | -0.133 | -12.6391
-11 | -0.5345 | 0.03449 | -0.1341 | -15.4972
-10.5 | -0.5122 | 0.02886 | -0.1384 | -17.7477
-10 | -0.504 | 0.02562 | -0.1353 | -19.6721
-9.5 | -0.4619 | 0.02235 | -0.137 | -20.6667
-9 | -0.4064 | 0.02015 | -0.1402 | -20.1687
-8.5 | -0.3916 | 0.01781 | -0.1354 | -21.9876
-8 | -0.3386 | 0.01582 | -0.1377 | -21.4033
-7.5 | -0.2789 | 0.0143 | -0.1408 | -19.5035
-7 | -0.2445 | 0.01337 | -0.138 | -18.2872
-6.5 | -0.1837 | 0.01216 | -0.1406 | -15.1069
-6 | -0.1179 | 0.01104 | -0.1442 | -10.6793
-5.5 | -0.0544 | 0.00994 | -0.1476 | -5.4728
-5 | 0.0009 | 0.00844 | -0.15 | 0.10664
-4.5 | 0.0687 | 0.00757 | -0.1538 | 9.0753
-4 | 0.1354 | 0.00744 | -0.1563 | 18.1989
-3.5 | 0.1978 | 0.00746 | -0.1578 | 26.5147
-3 | 0.2524 | 0.00752 | -0.1577 | 33.5638
-2.5 | 0.3169 | 0.00744 | -0.1596 | 42.5941
-2 | 0.3773 | 0.00743 | -0.1607 | 50.7806
-1.5 | 0.4358 | 0.00745 | -0.1612 | 58.4966
-1 | 0.498 | 0.00733 | -0.1626 | 67.94
-0.5 | 0.5546 | 0.00727 | -0.1629 | 76.2861
0 | 0.6134 | 0.00718 | -0.1636 | 85.4318
0.5 | 0.673 | 0.00707 | -0.1644 | 95.1909
1 | 0.7268 | 0.00704 | -0.164 | 103.2386
1.5 | 0.7821 | 0.00701 | -0.1639 | 111.5692
2 | 0.8367 | 0.00697 | -0.1637 | 120.043
2.5 | 0.8876 | 0.00703 | -0.1626 | 126.2589
3 | 0.9372 | 0.00717 | -0.1612 | 130.7113
3.5 | 0.9795 | 0.00747 | -0.1583 | 131.1245
4 | 1.0072 | 0.00813 | -0.1524 | 123.8868
4.5 | 1.0254 | 0.00904 | -0.1447 | 113.4292
5 | 1.0502 | 0.01009 | -0.1388 | 104.0833
5.5 | 1.0773 | 0.01127 | -0.1336 | 95.5901
6 | 1.1074 | 0.01252 | -0.1293 | 88.4505
6.5 | 1.1391 | 0.01379 | -0.1254 | 82.6033
7 | 1.1725 | 0.01505 | -0.1219 | 77.907
7.5 | 1.2056 | 0.01639 | -0.1185 | 73.557
8 | 1.2397 | 0.01768 | -0.1154 | 70.1188
8.5 | 1.2718 | 0.01914 | -0.112 | 66.4472
9 | 1.3042 | 0.02063 | -0.1088 | 63.2186
9.5 | 1.3358 | 0.02217 | -0.1055 | 60.2526
10 | 1.3676 | 0.02374 | -0.1024 | 57.6074
10.5 | 1.3959 | 0.02558 | -0.099 | 54.57
11 | 1.42 | 0.02779 | -0.0953 | 51.0975
11.5 | 1.4474 | 0.02978 | -0.0922 | 48.6031
12 | 1.4621 | 0.03291 | -0.0879 | 44.4272
12.5 | 1.481 | 0.03576 | -0.0845 | 41.415
13 | 1.4957 | 0.03911 | -0.0812 | 38.2434
13.5 | 1.4911 | 0.04458 | -0.0769 | 33.4477
14 | 1.4955 | 0.04953 | -0.0742 | 30.1938
14.5 | 1.4979 | 0.05505 | -0.0722 | 27.2098
15 | 1.4945 | 0.0617 | -0.071 | 24.222
15.5 | 1.4864 | 0.06954 | -0.0709 | 21.3747
16 | 1.4737 | 0.07852 | -0.0719 | 18.7685
17.5 | 1.4068 | 0.11412 | -0.0846 | 12.3274
18 | 1.3796 | 0.12897 | -0.0928 | 10.6971
18.5 | 1.3516 | 0.1447 | -0.1023 | 9.3407
19 | 1.3236 | 0.16111 | -0.1129 | 8.2155
19.5 | 1.2922 | 0.17913 | -0.1251 | 7.2138

## 37. Re 750k Mach 0.25 (1)
BIGFOIL.COM POLAR EXPORT
e407
EPPLER 407 |  |  |  | Cl Max: | 1.454 | at alpha= | 7.5 | deg
JavaFoil+Calcfoil stall+Eppler ext transition |  |  |  | L/D Max: | 186.108 | at alpha= | 3 | deg
Re: | 750000 |  |  | Cd Min: | 0.005 | at alpha= | -2.5 | deg
Mach: | 0.25 |  |  | Cl=0 at alpha= | -5.8583 | deg
|  |  |  | @ Cl=0.1, Cd= | 0.0088648
|  |  |  | @ Cl=0.4, Cd= | 0.0050256
|  |  |  | @ Cl=0.6, Cd= | 0.10586
alpha (deg) | Cl | Cd | Cm | Cl/Cd
-16 | -0.06 | 0.13133 | -0.054 | -0.453
-15.5 | -0.057 | 0.12533 | -0.054 | -0.452
-15 | -0.054 | 0.1177 | -0.052 | -0.456
-14.5 | -0.138 | 0.11177 | -0.051 | -1.232
-14 | -0.188 | 0.10479 | -0.051 | -1.795
-13.5 | -0.229 | 0.09976 | -0.051 | -2.291
-13 | -0.262 | 0.09538 | -0.05 | -2.75
-12.5 | -0.29 | 0.08868 | -0.049 | -3.266
-12 | -0.31 | 0.08364 | -0.049 | -3.709
-11.5 | -0.323 | 0.07802 | -0.048 | -4.14
-11 | -0.328 | 0.07286 | -0.048 | -4.5
-10.5 | -0.324 | 0.06924 | -0.046 | -4.685
-10 | -0.313 | 0.06431 | -0.045 | -4.864
-9.5 | -0.293 | 0.06017 | -0.044 | -4.877
-9 | -0.267 | 0.05619 | -0.046 | -4.753
-8.5 | -0.235 | 0.05273 | -0.048 | -4.449
-8 | -0.197 | 0.04941 | -0.051 | -3.987
-7.5 | -0.184 | 0.01166 | -0.147 | -15.745
-7 | -0.131 | 0.01127 | -0.148 | -11.586
-6.5 | -0.075 | 0.01082 | -0.15 | -6.908
-6 | -0.017 | 0.01223 | -0.152 | -1.376
-5.5 | 0.043 | 0.01177 | -0.153 | 3.614
-5 | 0.105 | 0.00861 | -0.158 | 12.252
-4.5 | 0.168 | 0.0084 | -0.16 | 19.938
-4 | 0.234 | 0.00508 | -0.164 | 46.059
-3.5 | 0.297 | 0.00506 | -0.165 | 58.687
-3 | 0.36 | 0.00507 | -0.166 | 70.982
-2.5 | 0.423 | 0.005 | -0.167 | 84.625
-2 | 0.486 | 0.00503 | -0.168 | 96.668
-1.5 | 0.549 | 0.00507 | -0.17 | 108.332
-1 | 0.612 | 0.00507 | -0.171 | 120.595
-0.5 | 0.675 | 0.00512 | -0.172 | 131.795
0 | 0.737 | 0.00519 | -0.173 | 142.184
0.5 | 0.8 | 0.00527 | -0.173 | 151.787
1 | 0.863 | 0.00535 | -0.174 | 161.238
1.5 | 0.925 | 0.00548 | -0.175 | 168.911
2 | 0.988 | 0.00561 | -0.176 | 176.035
2.5 | 1.051 | 0.00575 | -0.177 | 182.549
3 | 1.113 | 0.00598 | -0.178 | 186.108
3.5 | 1.175 | 0.00634 | -0.179 | 185.445
4 | 1.238 | 0.00713 | -0.18 | 173.65
4.5 | 1.3 | 0.00808 | -0.181 | 160.904
5 | 1.362 | 0.00921 | -0.181 | 147.942
5.5 | 1.376 | 0.01196 | -0.182 | 115.098
6 | 1.412 | 0.01295 | -0.183 | 109.056
6.5 | 1.438 | 0.01366 | -0.184 | 105.301
7 | 1.453 | 0.01439 | -0.184 | 100.948
7.5 | 1.454 | 0.01504 | -0.185 | 96.652
8 | 1.43 | 0.03205 | -0.184 | 44.624
8.5 | 1.398 | 0.03409 | -0.185 | 40.998
9 | 1.349 | 0.03136 | -0.185 | 43.003
9.5 | 1.043 | 0.06686 | -0.082 | 15.607
10 | 0.977 | 0.07241 | -0.069 | 13.494
10.5 | 0.901 | 0.07834 | -0.068 | 11.5
11 | 0.815 | 0.08449 | -0.066 | 9.646
11.5 | 0.721 | 0.09145 | -0.066 | 7.881
12 | 0.62 | 0.09802 | -0.065 | 6.325
12.5 | 0.514 | 0.10586 | -0.068 | 4.853

## 38. Re 750k Mach 0.25 (2)
BIGFOIL.COM POLAR EXPORT
e407
EPPLER 407 |  |  |  | Cl Max: | 1.4492 | at alpha= | 12.5 | deg
XFOIL ncrit=9 |  |  |  | L/D Max: | 129.851 | at alpha= | 3 | deg
Re: | 750000 |  |  | Cd Min: | 0.23483 | at alpha= | -20 | deg
Mach: | 0.25 |  |  | Cl=0 at alpha= | -4.9361 | deg
|  |  |  | @ Cl=0.1, Cd= | 0.0076282
|  |  |  | @ Cl=0.4, Cd= | 0.0075908
|  |  |  | @ Cl=0.6, Cd= | 0.0073583
alpha (deg) | Cl | Cd | Cm | Cl/Cd
-20 | -0.5262 | 0.23483 | -0.0197 | -2.2408
-19.5 | -0.5194 | 0.22839 | -0.0216 | -2.2742
-19 | -0.5138 | 0.22264 | -0.0229 | -2.3078
-18.5 | -0.4961 | 0.21512 | -0.0277 | -2.3062
-18 | -0.4728 | 0.20751 | -0.0325 | -2.2784
-17.5 | -0.449 | 0.20016 | -0.0383 | -2.2432
-17 | -0.4249 | 0.19272 | -0.0444 | -2.2048
-16.5 | -0.4017 | 0.18485 | -0.0506 | -2.1731
-16 | -0.3842 | 0.17697 | -0.0552 | -2.171
-15.5 | -0.3699 | 0.16658 | -0.0619 | -2.2206
-15 | -0.3522 | 0.15781 | -0.0675 | -2.2318
-14.5 | -0.3408 | 0.14778 | -0.0729 | -2.3061
-14 | -0.3207 | 0.14089 | -0.0777 | -2.2762
-13.5 | -0.3028 | 0.13306 | -0.0831 | -2.2757
-13 | -0.2889 | 0.12361 | -0.0894 | -2.3372
-12.5 | -0.2884 | 0.11235 | -0.0942 | -2.567
-12 | -0.3152 | 0.09499 | -0.1019 | -3.3182
-11.5 | -0.409 | 0.05929 | -0.1243 | -6.8983
-11 | -0.4282 | 0.04643 | -0.1374 | -9.2225
-10.5 | -0.4521 | 0.03841 | -0.14 | -11.7704
-10 | -0.4422 | 0.03088 | -0.1465 | -14.3199
-9.5 | -0.4416 | 0.02663 | -0.1438 | -16.5828
-9 | -0.4003 | 0.02274 | -0.1462 | -17.6033
-8.5 | -0.3903 | 0.02009 | -0.1405 | -19.4276
-8 | -0.3415 | 0.01756 | -0.1422 | -19.4476
-7.5 | -0.3059 | 0.01587 | -0.1406 | -19.2754
-7 | -0.2564 | 0.01435 | -0.141 | -17.8676
-6.5 | -0.1931 | 0.01285 | -0.1439 | -15.0272
-6 | -0.1241 | 0.01156 | -0.1478 | -10.7353
-5.5 | -0.0799 | 0.01073 | -0.1465 | -7.4464
-5 | -0.0098 | 0.00913 | -0.1515 | -1.0734
-4.5 | 0.0669 | 0.00768 | -0.1576 | 8.7109
-4 | 0.1372 | 0.00757 | -0.1604 | 18.1242
-3.5 | 0.1893 | 0.00765 | -0.1594 | 24.7451
-3 | 0.2554 | 0.00762 | -0.1612 | 33.5171
-2.5 | 0.3253 | 0.00756 | -0.1639 | 43.0291
-2 | 0.3793 | 0.0076 | -0.1632 | 49.9079
-1.5 | 0.4465 | 0.00757 | -0.1652 | 58.9828
-1 | 0.5035 | 0.00751 | -0.1651 | 67.0439
-0.5 | 0.5694 | 0.00738 | -0.1669 | 77.1545
0 | 0.6258 | 0.00734 | -0.1667 | 85.2589
0.5 | 0.6849 | 0.00723 | -0.167 | 94.7303
1 | 0.7444 | 0.00717 | -0.1674 | 103.8215
1.5 | 0.8 | 0.00714 | -0.1669 | 112.0448
2 | 0.854 | 0.00713 | -0.1661 | 119.7756
2.5 | 0.9074 | 0.00719 | -0.165 | 126.2031
3 | 0.9557 | 0.00736 | -0.1628 | 129.8505
3.5 | 0.9948 | 0.00775 | -0.1587 | 128.3613
4 | 1.014 | 0.00848 | -0.1505 | 119.5755
4.5 | 1.0343 | 0.00955 | -0.143 | 108.3037
5 | 1.0599 | 0.01071 | -0.1369 | 98.9636
5.5 | 1.0883 | 0.01194 | -0.1316 | 91.1474
6 | 1.1189 | 0.01328 | -0.127 | 84.2545
6.5 | 1.151 | 0.01469 | -0.1228 | 78.3526
7 | 1.1843 | 0.01608 | -0.1189 | 73.6505
7.5 | 1.2173 | 0.01759 | -0.115 | 69.2041
8 | 1.2511 | 0.01912 | -0.1114 | 65.4341
8.5 | 1.2824 | 0.02082 | -0.1075 | 61.5946
9 | 1.3154 | 0.0225 | -0.1038 | 58.4622
9.5 | 1.346 | 0.02439 | -0.1 | 55.1866
10 | 1.3726 | 0.02663 | -0.0959 | 51.5434
10.5 | 1.3958 | 0.02922 | -0.0916 | 47.7687
11 | 1.4202 | 0.03177 | -0.0878 | 44.7025
11.5 | 1.4299 | 0.03572 | -0.0829 | 40.0308
12 | 1.4419 | 0.03968 | -0.0789 | 36.3382
12.5 | 1.4492 | 0.04436 | -0.0752 | 32.6691
13 | 1.4445 | 0.05066 | -0.072 | 28.5136
13.5 | 1.4303 | 0.05869 | -0.0697 | 24.3704
14 | 1.4196 | 0.06714 | -0.0691 | 21.1439
14.5 | 1.4016 | 0.07741 | -0.0704 | 18.1062
15 | 1.3779 | 0.08961 | -0.074 | 15.3766
15.5 | 1.3493 | 0.10381 | -0.0802 | 12.9978
16 | 1.3198 | 0.11932 | -0.0885 | 11.061
16.5 | 1.2893 | 0.13605 | -0.0987 | 9.4767
17 | 1.2604 | 0.15341 | -0.1099 | 8.2159
17.5 | 1.2322 | 0.17142 | -0.1219 | 7.1882

## 39. Re 750k Mach 0.50 (1)
BIGFOIL.COM POLAR EXPORT
e407
EPPLER 407 |  |  |  | Cl Max: | 1.523 | at alpha= | 5 | deg
JavaFoil+Calcfoil stall+Eppler ext transition |  |  |  | L/D Max: | 175.441 | at alpha= | 2.5 | deg
Re: | 750000 |  |  | Cd Min: | 0.00559 | at alpha= | -1 | deg
Mach: | 0.5 |  |  | Cl=0 at alpha= | -5.8615 | deg
|  |  |  | @ Cl=0.1, Cd= | 0.011502
|  |  |  | @ Cl=0.4, Cd= | 0.0089286
|  |  |  | @ Cl=0.6, Cd= | 0.010782
alpha (deg) | Cl | Cd | Cm | Cl/Cd
-20 | -0.783 | 0.20586 | -0.076 | -3.801
-19.5 | -0.755 | 0.19994 | -0.075 | -3.777
-19 | -0.728 | 0.193 | -0.075 | -3.773
-18.5 | -0.701 | 0.18891 | -0.076 | -3.712
-18 | -0.674 | 0.18445 | -0.076 | -3.655
-17.5 | -0.647 | 0.17929 | -0.077 | -3.61
-17 | -0.621 | 0.17298 | -0.08 | -3.59
-16.5 | -0.591 | 0.16521 | -0.074 | -3.58
-16 | -0.564 | 0.15952 | -0.072 | -3.534
-15.5 | -0.536 | 0.15227 | -0.072 | -3.522
-15 | -0.509 | 0.14928 | -0.072 | -3.409
-14.5 | -0.482 | 0.14143 | -0.073 | -3.405
-14 | -0.454 | 0.13769 | -0.073 | -3.298
-13.5 | -0.426 | 0.12978 | -0.072 | -3.285
-13 | -0.398 | 0.12211 | -0.066 | -3.26
-12.5 | -0.37 | 0.1184 | -0.065 | -3.129
-12 | -0.343 | 0.11475 | -0.066 | -2.988
-11.5 | -0.315 | 0.10927 | -0.067 | -2.886
-11 | -0.288 | 0.10529 | -0.067 | -2.732
-10.5 | -0.26 | 0.0764 | -0.068 | -3.402
-10 | -0.232 | 0.07483 | -0.062 | -3.098
-9.5 | -0.204 | 0.0644 | -0.062 | -3.167
-9 | -0.176 | 0.06214 | -0.059 | -2.833
-8.5 | -0.148 | 0.05686 | -0.057 | -2.605
-8 | -0.12 | 0.05341 | -0.054 | -2.249
-7.5 | -0.145 | 0.04937 | -0.053 | -2.946
-7 | -0.115 | 0.04535 | -0.054 | -2.531
-6.5 | -0.08 | 0.01106 | -0.166 | -7.243
-6 | -0.018 | 0.01242 | -0.167 | -1.478
-5.5 | 0.047 | 0.01185 | -0.169 | 3.946
-5 | 0.114 | 0.01141 | -0.171 | 10.036
-4.5 | 0.184 | 0.00801 | -0.175 | 22.948
-4 | 0.252 | 0.00791 | -0.176 | 31.815
-3.5 | 0.321 | 0.00892 | -0.178 | 35.931
-3 | 0.39 | 0.00877 | -0.18 | 44.492
-2.5 | 0.46 | 0.00988 | -0.182 | 46.524
-2 | 0.531 | 0.00967 | -0.184 | 54.86
-1.5 | 0.603 | 0.01083 | -0.186 | 55.664
-1 | 0.684 | 0.00559 | -0.191 | 122.272
-0.5 | 0.754 | 0.00564 | -0.192 | 133.602
0 | 0.824 | 0.00573 | -0.193 | 143.936
0.5 | 0.895 | 0.00581 | -0.194 | 153.896
1 | 0.965 | 0.00598 | -0.195 | 161.265
1.5 | 1.035 | 0.00617 | -0.196 | 167.561
2 | 1.105 | 0.00636 | -0.197 | 173.816
2.5 | 1.175 | 0.00669 | -0.198 | 175.441
3 | 1.244 | 0.00721 | -0.199 | 172.558
3.5 | 1.314 | 0.00826 | -0.2 | 159.18
4 | 1.384 | 0.00963 | -0.201 | 143.712
4.5 | 1.453 | 0.01129 | -0.202 | 128.713
5 | 1.523 | 0.01451 | -0.203 | 104.973
5.5 | 1.463 | 0.03352 | -0.202 | 43.639
6 | 1.412 | 0.0372 | -0.203 | 37.966
6.5 | 0.86 | 0.03518 | -0.203 | 24.44
7 | 0.723 | 0.05613 | -0.061 | 12.882
7.5 | 0.751 | 0.06795 | -0.068 | 11.056
8 | 0.779 | 0.08657 | -0.073 | 9.003
8.5 | 0.807 | 0.08978 | -0.073 | 8.989
9 | 0.836 | 0.09697 | -0.084 | 8.618
9.5 | 0.863 | 0.10332 | -0.085 | 8.356
10 | 0.892 | 0.10688 | -0.089 | 8.342

## 40. Re 750k Mach 0.50 (2)
BIGFOIL.COM POLAR EXPORT
e407
EPPLER 407 |  |  |  | Cl Max: | 1.349 | at alpha= | 9.5 | deg
XFOIL ncrit=9 |  |  |  | L/D Max: | 119.714 | at alpha= | 2.5 | deg
Re: | 750000 |  |  | Cd Min: | 0.25645 | at alpha= | -20 | deg
Mach: | 0.5 |  |  | Cl=0 at alpha= | -4.5874 | deg
|  |  |  | @ Cl=0.1, Cd= | 0.0084255
|  |  |  | @ Cl=0.4, Cd= | 0.0083162
|  |  |  | @ Cl=0.6, Cd= | 0.0081709
alpha (deg) | Cl | Cd | Cm | Cl/Cd
-20 | -0.5648 | 0.25645 | -0.0197 | -2.2024
-19.5 | -0.542 | 0.24756 | -0.0262 | -2.1894
-19 | -0.5118 | 0.23899 | -0.0319 | -2.1415
-18.5 | -0.4827 | 0.23057 | -0.039 | -2.0935
-18 | -0.4531 | 0.2219 | -0.0463 | -2.0419
-17.5 | -0.4279 | 0.21338 | -0.0522 | -2.0053
-17 | -0.4024 | 0.20437 | -0.0584 | -1.969
-16.5 | -0.3786 | 0.19456 | -0.0663 | -1.9459
-16 | -0.3534 | 0.18536 | -0.0733 | -1.9066
-15.5 | -0.3269 | 0.17653 | -0.0786 | -1.8518
-15 | -0.2997 | 0.16844 | -0.0848 | -1.7793
-14.5 | -0.2833 | 0.16104 | -0.0878 | -1.7592
-14 | -0.2645 | 0.15286 | -0.0924 | -1.7303
-13.5 | -0.2478 | 0.14254 | -0.0997 | -1.7385
-13 | -0.2276 | 0.13325 | -0.1057 | -1.7081
-12.5 | -0.2102 | 0.12344 | -0.1119 | -1.7029
-12 | -0.2013 | 0.11302 | -0.1173 | -1.7811
-11.5 | -0.2006 | 0.1053 | -0.1185 | -1.905
-11 | -0.1962 | 0.09542 | -0.1241 | -2.0562
-10.5 | -0.198 | 0.08302 | -0.132 | -2.385
-10 | -0.2001 | 0.07035 | -0.1417 | -2.8443
-9.5 | -0.2157 | 0.05412 | -0.1565 | -3.9856
-9 | -0.2457 | 0.04475 | -0.1606 | -5.4905
-8.5 | -0.2527 | 0.03462 | -0.1705 | -7.2992
-8 | -0.2683 | 0.02875 | -0.1688 | -9.3322
-7.5 | -0.2427 | 0.02275 | -0.1709 | -10.6681
-7 | -0.2419 | 0.02025 | -0.1619 | -11.9457
-6.5 | -0.2378 | 0.01827 | -0.1529 | -13.0159
-6 | -0.1901 | 0.01533 | -0.1539 | -12.4005
-5.5 | -0.1525 | 0.01375 | -0.1509 | -11.0909
-5 | -0.0751 | 0.01205 | -0.1551 | -6.2324
-4.5 | 0.0159 | 0.00995 | -0.1634 | 1.598
-4 | 0.0953 | 0.00843 | -0.1687 | 11.3049
-3.5 | 0.1682 | 0.00836 | -0.17 | 20.1196
-3 | 0.2495 | 0.0083 | -0.1729 | 30.0602
-2.5 | 0.3174 | 0.00838 | -0.1733 | 37.8759
-2 | 0.3897 | 0.00832 | -0.1746 | 46.8389
-1.5 | 0.4706 | 0.00829 | -0.1777 | 56.7672
-1 | 0.5323 | 0.00825 | -0.1767 | 64.5212
-0.5 | 0.6008 | 0.00817 | -0.1774 | 73.5373
0 | 0.6778 | 0.00796 | -0.1797 | 85.1508
0.5 | 0.7396 | 0.00789 | -0.1787 | 93.7389
1 | 0.804 | 0.00783 | -0.1782 | 102.682
1.5 | 0.8593 | 0.00781 | -0.1755 | 110.0256
2 | 0.9148 | 0.00784 | -0.1728 | 116.6837
2.5 | 0.9613 | 0.00803 | -0.1681 | 119.7136
3 | 1.0004 | 0.00848 | -0.1619 | 117.9717
3.5 | 1.0267 | 0.0094 | -0.1535 | 109.2234
4 | 1.0476 | 0.0107 | -0.1444 | 97.9065
4.5 | 1.0717 | 0.01218 | -0.1365 | 87.9885
5.5 | 1.1335 | 0.01543 | -0.1237 | 73.4608
6.5 | 1.201 | 0.01926 | -0.1127 | 62.3572
7 | 1.2342 | 0.02147 | -0.1072 | 57.4849
7.5 | 1.268 | 0.02384 | -0.102 | 53.1879
8 | 1.2988 | 0.02654 | -0.0964 | 48.9375
8.5 | 1.3255 | 0.02977 | -0.0907 | 44.5247
9 | 1.3438 | 0.03393 | -0.0846 | 39.6051
9.5 | 1.349 | 0.03948 | -0.0785 | 34.1692
10 | 1.3463 | 0.04637 | -0.0732 | 29.0339
10.5 | 1.3356 | 0.05484 | -0.0696 | 24.3545
11 | 1.3139 | 0.06543 | -0.0688 | 20.081
11.5 | 1.2836 | 0.07832 | -0.0717 | 16.3892
12 | 1.2495 | 0.09324 | -0.0781 | 13.4009
12.5 | 1.2155 | 0.10967 | -0.0876 | 11.0832
13 | 1.1842 | 0.12694 | -0.0988 | 9.3288
13.5 | 1.1579 | 0.14428 | -0.1104 | 8.0254
14 | 1.1354 | 0.16171 | -0.122 | 7.0212
14.5 | 1.12 | 0.1785 | -0.1331 | 6.2745

## 41. Re 1M Mach 0.00 (1)
BIGFOIL.COM POLAR EXPORT
e407
EPPLER 407 |  |  |  | Cl Max: | 1.469 | at alpha= | 8.5 | deg
JavaFoil+Calcfoil stall+Eppler ext transition |  |  |  | L/D Max: | 195.692 | at alpha= | 3 | deg
Re: | 1000000 |  |  | Cd Min: | 0.00458 | at alpha= | -2 | deg
Mach: | 0 |  |  | Cl=0 at alpha= | -5.8597 | deg
|  |  |  | @ Cl=0.1, Cd= | 0.0051523
|  |  |  | @ Cl=0.4, Cd= | 0.0046
|  |  |  | @ Cl=0.6, Cd= | 0.0046439
alpha (deg) | Cl | Cd | Cm | Cl/Cd
-18 | -0.312 | 0.14933 | -0.053 | -2.091
-17.5 | -0.326 | 0.14266 | -0.053 | -2.283
-17 | -0.339 | 0.13518 | -0.051 | -2.507
-16.5 | -0.352 | 0.12882 | -0.053 | -2.734
-16 | -0.365 | 0.12239 | -0.052 | -2.979
-15.5 | -0.376 | 0.11638 | -0.049 | -3.232
-15 | -0.387 | 0.10986 | -0.051 | -3.521
-14.5 | -0.396 | 0.10403 | -0.049 | -3.803
-14 | -0.402 | 0.09877 | -0.048 | -4.074
-13.5 | -0.407 | 0.09336 | -0.047 | -4.356
-13 | -0.408 | 0.08825 | -0.047 | -4.623
-12.5 | -0.406 | 0.08345 | -0.049 | -4.864
-12 | -0.4 | 0.07867 | -0.048 | -5.083
-11.5 | -0.39 | 0.07394 | -0.046 | -5.269
-11 | -0.375 | 0.06979 | -0.045 | -5.37
-10.5 | -0.355 | 0.06597 | -0.045 | -5.388
-10 | -0.331 | 0.06179 | -0.044 | -5.364
-9.5 | -0.303 | 0.05805 | -0.047 | -5.222
-9 | -0.271 | 0.0546 | -0.05 | -4.956
-8.5 | -0.277 | 0.01131 | -0.14 | -24.497
-8 | -0.231 | 0.01085 | -0.142 | -21.277
-7.5 | -0.181 | 0.0104 | -0.143 | -17.399
-7 | -0.128 | 0.01175 | -0.145 | -10.904
-6.5 | -0.073 | 0.01129 | -0.146 | -6.477
-6 | -0.016 | 0.01086 | -0.148 | -1.513
-5.5 | 0.041 | 0.01049 | -0.149 | 3.954
-5 | 0.105 | 0.0047 | -0.157 | 22.247
-4.5 | 0.166 | 0.00464 | -0.158 | 35.692
-4 | 0.227 | 0.00462 | -0.159 | 49.021
-3.5 | 0.288 | 0.00461 | -0.16 | 62.32
-3 | 0.349 | 0.0046 | -0.161 | 75.754
-2.5 | 0.409 | 0.0046 | -0.162 | 88.93
-2 | 0.47 | 0.00458 | -0.163 | 102.673
-1.5 | 0.531 | 0.00462 | -0.164 | 115.12
-1 | 0.592 | 0.00464 | -0.165 | 127.568
-0.5 | 0.653 | 0.00467 | -0.166 | 139.827
0 | 0.714 | 0.00474 | -0.167 | 150.464
0.5 | 0.775 | 0.00479 | -0.168 | 161.86
1 | 0.835 | 0.0049 | -0.169 | 170.495
1.5 | 0.896 | 0.00501 | -0.17 | 178.921
2 | 0.957 | 0.00512 | -0.171 | 186.924
2.5 | 1.017 | 0.0053 | -0.172 | 192.009
3 | 1.078 | 0.00551 | -0.172 | 195.692
3.5 | 1.138 | 0.00599 | -0.173 | 189.831
4 | 1.198 | 0.00669 | -0.174 | 179.078
4.5 | 1.259 | 0.00753 | -0.175 | 167.046
5 | 1.319 | 0.00841 | -0.176 | 156.728
5.5 | 1.34 | 0.00957 | -0.176 | 140.052
6 | 1.38 | 0.01166 | -0.177 | 118.383
6.5 | 1.414 | 0.01225 | -0.178 | 115.431
7 | 1.44 | 0.01275 | -0.179 | 112.953
7.5 | 1.459 | 0.01336 | -0.179 | 109.159
8 | 1.468 | 0.01366 | -0.18 | 107.512
8.5 | 1.469 | 0.01416 | -0.181 | 103.747
9 | 1.452 | 0.03061 | -0.18 | 47.437
9.5 | 1.432 | 0.03242 | -0.18 | 44.172
10 | 1.404 | 0.02988 | -0.18 | 46.974
10.5 | 1.368 | 0.03155 | -0.181 | 43.361
11 | 1.325 | 0.02781 | -0.181 | 47.639
11.5 | 1.267 | 0.02611 | -0.179 | 48.519
12 | 1.011 | 0.08541 | -0.097 | 11.834
12.5 | 0.964 | 0.09237 | -0.087 | 10.435
13 | 0.918 | 0.09892 | -0.078 | 9.278
13.5 | 0.873 | 0.10556 | -0.076 | 8.266

## 42. Re 1M Mach 0.00 (2)
BIGFOIL.COM POLAR EXPORT
e407
EPPLER 407 |  |  |  | Cl Max: | 1.5766 | at alpha= | 14.5 | deg
XFOIL ncrit=9 |  |  |  | L/D Max: | 144.237 | at alpha= | 3 | deg
Re: | 1000000 |  |  | Cd Min: | 0.18444 | at alpha= | -17 | deg
Mach: | 0 |  |  | Cl=0 at alpha= | -5.2465 | deg
|  |  |  | @ Cl=0.1, Cd= | 0.0062443
|  |  |  | @ Cl=0.4, Cd= | 0.0060338
|  |  |  | @ Cl=0.6, Cd= | 0.0059982
alpha (deg) | Cl | Cd | Cm | Cl/Cd
-17 | -0.4047 | 0.18444 | -0.0506 | -2.1942
-16.5 | -0.387 | 0.17468 | -0.0572 | -2.2155
-16 | -0.3725 | 0.16634 | -0.0616 | -2.2394
-15.5 | -0.3648 | 0.15596 | -0.0666 | -2.3391
-15 | -0.349 | 0.14829 | -0.0714 | -2.3535
-14.5 | -0.332 | 0.14087 | -0.0764 | -2.3568
-14 | -0.4316 | 0.10067 | -0.0902 | -4.2873
-13.5 | -0.4115 | 0.0936 | -0.0965 | -4.3964
-13 | -0.5609 | 0.05053 | -0.1249 | -11.1003
-12.5 | -0.5664 | 0.0426 | -0.1311 | -13.2958
-12 | -0.5676 | 0.03429 | -0.1386 | -16.5529
-11.5 | -0.5422 | 0.02851 | -0.1445 | -19.0179
-11 | -0.5304 | 0.02485 | -0.143 | -21.3441
-10.5 | -0.4876 | 0.02143 | -0.1466 | -22.7531
-10 | -0.4584 | 0.01932 | -0.1457 | -23.7267
-9.5 | -0.426 | 0.01738 | -0.145 | -24.5109
-9 | -0.3911 | 0.0158 | -0.1445 | -24.7532
-8.5 | -0.3491 | 0.01444 | -0.1445 | -24.1759
-8 | -0.2964 | 0.01315 | -0.1461 | -22.5399
-7.5 | -0.2557 | 0.01204 | -0.145 | -21.2375
-7 | -0.2012 | 0.01113 | -0.1462 | -18.0773
-6.5 | -0.1425 | 0.01013 | -0.1483 | -14.0671
-6 | -0.0893 | 0.00949 | -0.149 | -9.4099
-5.5 | -0.0324 | 0.00859 | -0.1508 | -3.7718
-5 | 0.0315 | 0.00727 | -0.1546 | 4.3329
-4.5 | 0.0973 | 0.00625 | -0.1584 | 15.568
-4 | 0.1538 | 0.00613 | -0.159 | 25.0897
-3.5 | 0.2143 | 0.00609 | -0.1602 | 35.1888
-3 | 0.2767 | 0.00609 | -0.1618 | 45.4351
-2.5 | 0.3324 | 0.00608 | -0.162 | 54.6711
-2 | 0.3927 | 0.00603 | -0.1631 | 65.1244
-1.5 | 0.45 | 0.00606 | -0.1636 | 74.2574
-1 | 0.5089 | 0.00604 | -0.1644 | 84.255
-0.5 | 0.5654 | 0.00604 | -0.1647 | 93.6093
0 | 0.6233 | 0.00597 | -0.1654 | 104.4054
0.5 | 0.679 | 0.00596 | -0.1655 | 113.9262
1 | 0.7338 | 0.00598 | -0.1654 | 122.709
1.5 | 0.7883 | 0.00599 | -0.1653 | 131.6027
2 | 0.8409 | 0.00606 | -0.1647 | 138.7624
2.5 | 0.8909 | 0.00622 | -0.1636 | 143.2315
3 | 0.9361 | 0.00649 | -0.1614 | 144.2373
3.5 | 0.9691 | 0.00707 | -0.1567 | 137.0721
4 | 0.9897 | 0.00793 | -0.1495 | 124.8045
5 | 1.0482 | 0.0098 | -0.1396 | 106.9592
5.5 | 1.0792 | 0.01094 | -0.1353 | 98.6472
6 | 1.1131 | 0.01203 | -0.1318 | 92.527
6.5 | 1.1471 | 0.01317 | -0.1283 | 87.0995
7 | 1.1822 | 0.01429 | -0.1251 | 82.7292
7.5 | 1.218 | 0.01541 | -0.1222 | 79.0396
8.5 | 1.2864 | 0.01789 | -0.116 | 71.9061
9 | 1.3216 | 0.0191 | -0.1132 | 69.1937
9.5 | 1.3555 | 0.02038 | -0.1102 | 66.5113
10 | 1.3875 | 0.02183 | -0.1071 | 63.5593
10.5 | 1.4199 | 0.02324 | -0.1043 | 61.0972
11 | 1.45 | 0.02485 | -0.1012 | 58.3501
11.5 | 1.4747 | 0.02695 | -0.0976 | 54.7199
12 | 1.5018 | 0.02884 | -0.0946 | 52.0735
12.5 | 1.517 | 0.03182 | -0.0903 | 47.6744
13 | 1.5384 | 0.03432 | -0.0872 | 44.8252
13.5 | 1.5563 | 0.03722 | -0.0841 | 41.8135
14 | 1.5704 | 0.0406 | -0.081 | 38.6798
14.5 | 1.5766 | 0.04498 | -0.0779 | 35.0511
15 | 1.5589 | 0.05236 | -0.0744 | 29.7727
16 | 1.5576 | 0.06485 | -0.0724 | 24.0185
16.5 | 1.5421 | 0.07245 | -0.0714 | 21.285
17 | 1.5262 | 0.08244 | -0.0735 | 18.5129
17.5 | 1.5045 | 0.09422 | -0.0775 | 15.9679
18 | 1.4784 | 0.10764 | -0.0833 | 13.7347
18.5 | 1.4499 | 0.12232 | -0.0908 | 11.8533
19 | 1.4174 | 0.13845 | -0.1001 | 10.2376
19.5 | 1.3874 | 0.15464 | -0.1102 | 8.9718

## 43. Re 1M Mach 0.10 (1)
BIGFOIL.COM POLAR EXPORT
e407
EPPLER 407 |  |  |  | Cl Max: | 1.466 | at alpha= | 8 | deg
JavaFoil+Calcfoil stall+Eppler ext transition |  |  |  | L/D Max: | 195.336 | at alpha= | 3 | deg
Re: | 1000000 |  |  | Cd Min: | 0.00459 | at alpha= | -2 | deg
Mach: | 0.1 |  |  | Cl=0 at alpha= | -5.8559 | deg
|  |  |  | @ Cl=0.1, Cd= | 0.0051851
|  |  |  | @ Cl=0.4, Cd= | 0.0046181
|  |  |  | @ Cl=0.6, Cd= | 0.0046625
alpha (deg) | Cl | Cd | Cm | Cl/Cd
-18 | -0.272 | 0.15078 | -0.054 | -1.801
-17.5 | -0.287 | 0.14334 | -0.054 | -2.002
-17 | -0.302 | 0.13691 | -0.054 | -2.209
-16.5 | -0.318 | 0.13033 | -0.052 | -2.438
-16 | -0.333 | 0.12332 | -0.054 | -2.699
-15.5 | -0.347 | 0.11644 | -0.052 | -2.981
-15 | -0.36 | 0.11069 | -0.049 | -3.255
-14.5 | -0.372 | 0.1042 | -0.05 | -3.572
-14 | -0.382 | 0.09927 | -0.049 | -3.848
-13.5 | -0.389 | 0.09398 | -0.048 | -4.142
-13 | -0.394 | 0.08858 | -0.048 | -4.443
-12.5 | -0.394 | 0.0839 | -0.049 | -4.7
-12 | -0.391 | 0.07921 | -0.049 | -4.934
-11.5 | -0.383 | 0.07456 | -0.047 | -5.135
-11 | -0.37 | 0.07022 | -0.045 | -5.27
-10.5 | -0.352 | 0.06597 | -0.045 | -5.34
-10 | -0.33 | 0.06206 | -0.044 | -5.313
-9.5 | -0.302 | 0.05827 | -0.047 | -5.188
-9 | -0.27 | 0.05469 | -0.049 | -4.945
-8.5 | -0.277 | 0.0114 | -0.141 | -24.333
-8 | -0.231 | 0.01095 | -0.142 | -21.129
-7.5 | -0.181 | 0.01049 | -0.144 | -17.303
-7 | -0.129 | 0.01186 | -0.145 | -10.836
-6.5 | -0.073 | 0.01139 | -0.147 | -6.445
-6 | -0.017 | 0.01096 | -0.148 | -1.507
-5.5 | 0.042 | 0.01058 | -0.15 | 3.939
-5 | 0.105 | 0.00472 | -0.158 | 22.278
-4.5 | 0.166 | 0.00465 | -0.159 | 35.77
-4 | 0.228 | 0.00464 | -0.16 | 49.113
-3.5 | 0.289 | 0.00463 | -0.161 | 62.433
-3 | 0.35 | 0.00461 | -0.162 | 75.907
-2.5 | 0.412 | 0.00462 | -0.163 | 89.122
-2 | 0.473 | 0.00459 | -0.164 | 102.898
-1.5 | 0.534 | 0.00463 | -0.165 | 115.364
-1 | 0.595 | 0.00466 | -0.166 | 127.788
-0.5 | 0.656 | 0.00469 | -0.167 | 140.072
0 | 0.718 | 0.00476 | -0.168 | 150.716
0.5 | 0.779 | 0.0048 | -0.169 | 162.082
1 | 0.84 | 0.00491 | -0.17 | 171.134
1.5 | 0.901 | 0.00503 | -0.171 | 179.055
2 | 0.961 | 0.00514 | -0.172 | 187.138
2.5 | 1.022 | 0.00533 | -0.172 | 191.945
3 | 1.083 | 0.00554 | -0.173 | 195.336
3.5 | 1.144 | 0.00607 | -0.174 | 188.335
4 | 1.204 | 0.00677 | -0.175 | 177.958
4.5 | 1.265 | 0.0076 | -0.176 | 166.407
5 | 1.325 | 0.00851 | -0.176 | 155.759
5.5 | 1.346 | 0.00967 | -0.177 | 139.155
6 | 1.385 | 0.01175 | -0.178 | 117.893
6.5 | 1.418 | 0.01235 | -0.179 | 114.795
7 | 1.443 | 0.01291 | -0.179 | 111.784
7.5 | 1.46 | 0.0135 | -0.18 | 108.151
8 | 1.466 | 0.0138 | -0.181 | 106.24
8.5 | 1.464 | 0.01432 | -0.181 | 102.201
9 | 1.442 | 0.0312 | -0.181 | 46.213
9.5 | 1.417 | 0.03303 | -0.181 | 42.891
10 | 1.383 | 0.03046 | -0.181 | 45.414
10.5 | 1.341 | 0.03219 | -0.181 | 41.665
11 | 1.29 | 0.02846 | -0.181 | 45.311
11.5 | 1.026 | 0.07853 | -0.109 | 13.066
12 | 0.969 | 0.08742 | -0.09 | 11.09
12.5 | 0.919 | 0.09389 | -0.081 | 9.789
13 | 0.869 | 0.10012 | -0.078 | 8.682

## 44. Re 1M Mach 0.10 (2)
BIGFOIL.COM POLAR EXPORT
e407
EPPLER 407 |  |  |  | Cl Max: | 1.5614 | at alpha= | 14 | deg
XFOIL ncrit=9 |  |  |  | L/D Max: | 143.89 | at alpha= | 3 | deg
Re: | 1000000 |  |  | Cd Min: | 0.18463 | at alpha= | -17 | deg
Mach: | 0.1 |  |  | Cl=0 at alpha= | -5.238 | deg
|  |  |  | @ Cl=0.1, Cd= | 0.0062708
|  |  |  | @ Cl=0.4, Cd= | 0.0060529
|  |  |  | @ Cl=0.6, Cd= | 0.0060166
alpha (deg) | Cl | Cd | Cm | Cl/Cd
-17 | -0.4028 | 0.18463 | -0.0514 | -2.1817
-16.5 | -0.3859 | 0.17523 | -0.0576 | -2.2022
-16 | -0.3704 | 0.16685 | -0.0622 | -2.22
-15.5 | -0.3615 | 0.15678 | -0.0672 | -2.3058
-15 | -0.3451 | 0.14915 | -0.0721 | -2.3138
-14.5 | -0.3277 | 0.1417 | -0.0771 | -2.3126
-14 | -0.4421 | 0.09795 | -0.092 | -4.5135
-13.5 | -0.4176 | 0.09196 | -0.098 | -4.5411
-13 | -0.5196 | 0.05619 | -0.1236 | -9.2472
-12.5 | -0.5383 | 0.04687 | -0.1295 | -11.485
-12 | -0.5514 | 0.03695 | -0.1382 | -14.9229
-11.5 | -0.5326 | 0.03052 | -0.1447 | -17.4509
-11 | -0.5248 | 0.02615 | -0.144 | -20.0688
-10.5 | -0.4854 | 0.02222 | -0.1478 | -21.8452
-10 | -0.4485 | 0.01979 | -0.1486 | -22.663
-9.5 | -0.4229 | 0.01785 | -0.1465 | -23.6919
-9 | -0.389 | 0.01616 | -0.1458 | -24.0718
-8.5 | -0.3496 | 0.0147 | -0.1454 | -23.7823
-8 | -0.2975 | 0.01336 | -0.147 | -22.268
-7.5 | -0.2574 | 0.01227 | -0.1456 | -20.978
-7 | -0.2031 | 0.01122 | -0.1468 | -18.1016
-6.5 | -0.144 | 0.01022 | -0.149 | -14.09
-6 | -0.0917 | 0.00959 | -0.1494 | -9.562
-5.5 | -0.0338 | 0.00866 | -0.1513 | -3.903
-5 | 0.0307 | 0.00736 | -0.1552 | 4.1712
-4.5 | 0.0959 | 0.00628 | -0.1588 | 15.2707
-4 | 0.1536 | 0.00615 | -0.1596 | 24.9756
-3.5 | 0.2148 | 0.0061 | -0.1609 | 35.2131
-2.5 | 0.3333 | 0.00609 | -0.1627 | 54.7291
-2 | 0.3945 | 0.00605 | -0.1639 | 65.2066
-1.5 | 0.4516 | 0.00608 | -0.1643 | 74.2763
-1 | 0.5115 | 0.00606 | -0.1652 | 84.4059
-0.5 | 0.5677 | 0.00605 | -0.1654 | 93.8347
0 | 0.6257 | 0.00599 | -0.1659 | 104.4574
0.5 | 0.6825 | 0.00598 | -0.1662 | 114.1304
1 | 0.7374 | 0.006 | -0.1661 | 122.9
1.5 | 0.7921 | 0.00601 | -0.1659 | 131.797
2 | 0.8445 | 0.00608 | -0.1653 | 138.898
2.5 | 0.8946 | 0.00625 | -0.164 | 143.136
3 | 0.9396 | 0.00653 | -0.1618 | 143.8897
3.5 | 0.9718 | 0.00712 | -0.1568 | 136.4888
4 | 0.9914 | 0.00798 | -0.1493 | 124.2356
4.5 | 1.0196 | 0.0089 | -0.1439 | 114.5618
5 | 1.0504 | 0.0099 | -0.1394 | 106.101
5.5 | 1.0812 | 0.01105 | -0.135 | 97.8462
6 | 1.1155 | 0.01216 | -0.1314 | 91.7352
6.5 | 1.1496 | 0.0133 | -0.1279 | 86.4361
7 | 1.1845 | 0.01447 | -0.1246 | 81.859
7.5 | 1.2201 | 0.01562 | -0.1215 | 78.1114
8 | 1.2552 | 0.01683 | -0.1184 | 74.5811
8.5 | 1.2891 | 0.01812 | -0.1152 | 71.1424
9 | 1.3239 | 0.0194 | -0.1122 | 68.2423
9.5 | 1.358 | 0.02072 | -0.1092 | 65.5405
10 | 1.3902 | 0.02219 | -0.1061 | 62.6498
10.5 | 1.4197 | 0.0239 | -0.1027 | 59.4017
11 | 1.4513 | 0.02544 | -0.0998 | 57.048
12 | 1.5004 | 0.0298 | -0.0927 | 50.349
13 | 1.5346 | 0.03567 | -0.0852 | 43.0221
13.5 | 1.5506 | 0.03888 | -0.082 | 39.8817
14 | 1.5614 | 0.04276 | -0.0788 | 36.5154
14.5 | 1.5581 | 0.04838 | -0.0755 | 32.2055
15 | 1.5444 | 0.05571 | -0.0729 | 27.7221
15.5 | 1.5415 | 0.06239 | -0.0719 | 24.7075
16.5 | 1.5158 | 0.08035 | -0.0738 | 18.865
17.5 | 1.4638 | 0.10446 | -0.0814 | 14.013
18 | 1.4345 | 0.1193 | -0.0889 | 12.0243
18.5 | 1.4043 | 0.135 | -0.0978 | 10.4022
19 | 1.3722 | 0.15178 | -0.1082 | 9.0407

## 45. Re 1M Mach 0.25 (1)
BIGFOIL.COM POLAR EXPORT
e407
EPPLER 407 |  |  |  | Cl Max: | 1.454 | at alpha= | 7.5 | deg
JavaFoil+Calcfoil stall+Eppler ext transition |  |  |  | L/D Max: | 192.734 | at alpha= | 3 | deg
Re: | 1000000 |  |  | Cd Min: | 0.00464 | at alpha= | -2.5 | deg
Mach: | 0.25 |  |  | Cl=0 at alpha= | -5.8583 | deg
|  |  |  | @ Cl=0.1, Cd= | 0.0055605
|  |  |  | @ Cl=0.4, Cd= | 0.0046656
|  |  |  | @ Cl=0.6, Cd= | 0.10308
alpha (deg) | Cl | Cd | Cm | Cl/Cd
-16 | -0.06 | 0.12721 | -0.058 | -0.468
-15.5 | -0.057 | 0.12137 | -0.058 | -0.467
-15 | -0.054 | 0.11496 | -0.057 | -0.468
-14.5 | -0.138 | 0.10884 | -0.056 | -1.267
-14 | -0.188 | 0.10309 | -0.054 | -1.826
-13.5 | -0.229 | 0.09715 | -0.054 | -2.354
-13 | -0.262 | 0.09174 | -0.052 | -2.86
-12.5 | -0.29 | 0.08647 | -0.051 | -3.351
-12 | -0.31 | 0.08101 | -0.051 | -3.829
-11.5 | -0.323 | 0.07664 | -0.05 | -4.216
-11 | -0.328 | 0.07176 | -0.05 | -4.571
-10.5 | -0.325 | 0.06736 | -0.049 | -4.817
-10 | -0.313 | 0.06305 | -0.046 | -4.962
-9.5 | -0.293 | 0.05931 | -0.046 | -4.948
-9 | -0.267 | 0.05531 | -0.048 | -4.829
-8.5 | -0.235 | 0.05204 | -0.051 | -4.509
-8 | -0.233 | 0.01147 | -0.146 | -20.305
-7.5 | -0.184 | 0.01099 | -0.147 | -16.727
-7 | -0.131 | 0.0106 | -0.149 | -12.341
-6.5 | -0.075 | 0.01017 | -0.15 | -7.366
-6 | -0.017 | 0.01149 | -0.152 | -1.469
-5.5 | 0.043 | 0.01105 | -0.154 | 3.857
-5 | 0.108 | 0.00479 | -0.162 | 22.565
-4.5 | 0.171 | 0.00474 | -0.163 | 36.092
-4 | 0.234 | 0.00471 | -0.164 | 49.709
-3.5 | 0.297 | 0.0047 | -0.165 | 63.172
-3 | 0.36 | 0.00471 | -0.166 | 76.415
-2.5 | 0.423 | 0.00464 | -0.167 | 91.2
-2 | 0.486 | 0.00467 | -0.168 | 104.076
-1.5 | 0.549 | 0.00471 | -0.17 | 116.398
-1 | 0.612 | 0.00474 | -0.171 | 128.948
-0.5 | 0.675 | 0.00477 | -0.172 | 141.398
0 | 0.737 | 0.00483 | -0.173 | 152.671
0.5 | 0.8 | 0.0049 | -0.173 | 163.155
1 | 0.863 | 0.00502 | -0.174 | 171.94
1.5 | 0.925 | 0.00515 | -0.175 | 179.828
2 | 0.988 | 0.00526 | -0.176 | 187.804
2.5 | 1.051 | 0.00549 | -0.177 | 191.267
3 | 1.113 | 0.00577 | -0.178 | 192.734
3.5 | 1.175 | 0.00648 | -0.179 | 181.454
4 | 1.238 | 0.00727 | -0.18 | 170.191
4.5 | 1.3 | 0.00808 | -0.181 | 160.815
5 | 1.362 | 0.00907 | -0.181 | 150.109
5.5 | 1.376 | 0.01133 | -0.182 | 121.486
6 | 1.412 | 0.0123 | -0.183 | 114.838
6.5 | 1.438 | 0.01298 | -0.184 | 110.795
7 | 1.453 | 0.01369 | -0.184 | 106.133
7.5 | 1.454 | 0.0143 | -0.185 | 101.655
8 | 1.44 | 0.01465 | -0.186 | 98.268
8.5 | 1.4 | 0.03237 | -0.185 | 43.239
9 | 1.35 | 0.0344 | -0.185 | 39.247
9.5 | 1.284 | 0.03174 | -0.185 | 40.462
10 | 1.196 | 0.02919 | -0.185 | 40.97
10.5 | 0.905 | 0.07617 | -0.089 | 11.879
11 | 0.817 | 0.08251 | -0.08 | 9.897
11.5 | 0.722 | 0.08886 | -0.075 | 8.121
12 | 0.62 | 0.09534 | -0.071 | 6.507
12.5 | 0.514 | 0.10308 | -0.076 | 4.99

## 46. Re 1M Mach 0.25 (2)
BIGFOIL.COM POLAR EXPORT
e407
EPPLER 407 |  |  |  | Cl Max: | 1.4947 | at alpha= | 13 | deg
XFOIL ncrit=9 |  |  |  | L/D Max: | 142.828 | at alpha= | 2.5 | deg
Re: | 1000000 |  |  | Cd Min: | 0.2328 | at alpha= | -20 | deg
Mach: | 0.25 |  |  | Cl=0 at alpha= | -5.1982 | deg
|  |  |  | @ Cl=0.1, Cd= | 0.0064639
|  |  |  | @ Cl=0.4, Cd= | 0.00619
|  |  |  | @ Cl=0.6, Cd= | 0.0061303
alpha (deg) | Cl | Cd | Cm | Cl/Cd
-20 | -0.5329 | 0.2328 | -0.0189 | -2.2891
-19.5 | -0.5093 | 0.22619 | -0.0244 | -2.2516
-19 | -0.485 | 0.21917 | -0.0305 | -2.2129
-18.5 | -0.4613 | 0.21153 | -0.0367 | -2.1808
-18 | -0.4378 | 0.20382 | -0.0428 | -2.148
-17.5 | -0.4145 | 0.19585 | -0.049 | -2.1164
-17 | -0.394 | 0.18608 | -0.0561 | -2.1174
-16.5 | -0.3779 | 0.17785 | -0.0606 | -2.1248
-16 | -0.3595 | 0.16939 | -0.0659 | -2.1223
-15.5 | -0.3446 | 0.1608 | -0.0706 | -2.143
-15 | -0.3255 | 0.1532 | -0.0757 | -2.1247
-14.5 | -0.3068 | 0.14542 | -0.081 | -2.1098
-14 | -0.2903 | 0.13679 | -0.0868 | -2.1222
-13.5 | -0.2775 | 0.12517 | -0.094 | -2.217
-13 | -0.2839 | 0.11139 | -0.1005 | -2.5487
-12.5 | -0.4201 | 0.07013 | -0.1175 | -5.9903
-12 | -0.4267 | 0.05756 | -0.1295 | -7.4131
-11.5 | -0.4596 | 0.04275 | -0.1427 | -10.7509
-11 | -0.4681 | 0.03483 | -0.1479 | -13.4396
-10.5 | -0.458 | 0.02871 | -0.1524 | -15.9526
-10 | -0.4224 | 0.02367 | -0.1574 | -17.8454
-9.5 | -0.4036 | 0.02086 | -0.1548 | -19.348
-9 | -0.3639 | 0.01819 | -0.1554 | -20.0055
-8.5 | -0.3473 | 0.01652 | -0.1506 | -21.023
-8 | -0.2994 | 0.01473 | -0.1519 | -20.3259
-7.5 | -0.2657 | 0.01336 | -0.1495 | -19.8877
-7 | -0.2124 | 0.0118 | -0.1508 | -18
-6.5 | -0.1568 | 0.01088 | -0.1516 | -14.4118
-6 | -0.1035 | 0.01002 | -0.1519 | -10.3293
-5.5 | -0.0405 | 0.00907 | -0.1544 | -4.4653
-5 | 0.0266 | 0.00785 | -0.1584 | 3.3885
-4.5 | 0.0886 | 0.00651 | -0.1613 | 13.6098
-4 | 0.1529 | 0.00625 | -0.1631 | 24.464
-3.5 | 0.2182 | 0.00619 | -0.1649 | 35.2504
-3 | 0.2776 | 0.00623 | -0.1654 | 44.5586
-2.5 | 0.3395 | 0.00619 | -0.1664 | 54.8465
-2 | 0.4024 | 0.00619 | -0.1677 | 65.0081
-1.5 | 0.4613 | 0.0062 | -0.168 | 74.4032
-1 | 0.5222 | 0.00618 | -0.1688 | 84.4984
-0.5 | 0.5813 | 0.00614 | -0.1691 | 94.6743
0 | 0.6394 | 0.00611 | -0.1693 | 104.6481
0.5 | 0.6979 | 0.00609 | -0.1696 | 114.5977
1 | 0.7549 | 0.00611 | -0.1694 | 123.5516
1.5 | 0.8103 | 0.00615 | -0.169 | 131.7561
2 | 0.8646 | 0.00622 | -0.1682 | 139.0032
2.5 | 0.9141 | 0.0064 | -0.1664 | 142.8281
3 | 0.9567 | 0.00677 | -0.163 | 141.3146
3.5 | 0.9807 | 0.00741 | -0.1558 | 132.3482
4 | 1.0008 | 0.00838 | -0.1481 | 119.4272
4.5 | 1.0303 | 0.00937 | -0.1427 | 109.9573
5 | 1.0622 | 0.01042 | -0.1379 | 101.9386
5.5 | 1.0935 | 0.01165 | -0.1332 | 93.8627
6 | 1.128 | 0.01285 | -0.1292 | 87.7821
6.5 | 1.1623 | 0.01413 | -0.1253 | 82.2576
7 | 1.1976 | 0.01541 | -0.1216 | 77.7158
7.5 | 1.2332 | 0.01673 | -0.118 | 73.7119
8 | 1.2677 | 0.01817 | -0.1144 | 69.7688
8.5 | 1.3015 | 0.01968 | -0.1107 | 66.1331
9 | 1.336 | 0.0212 | -0.1072 | 63.0189
9.5 | 1.3683 | 0.02291 | -0.1035 | 59.725
10 | 1.3986 | 0.02481 | -0.0996 | 56.3724
10.5 | 1.4275 | 0.02687 | -0.0958 | 53.1262
11 | 1.4514 | 0.02941 | -0.0916 | 49.3506
11.5 | 1.4685 | 0.03259 | -0.0871 | 45.0598
12 | 1.4809 | 0.03633 | -0.0826 | 40.7625
12.5 | 1.4904 | 0.04057 | -0.0785 | 36.7365
13 | 1.4947 | 0.04561 | -0.0748 | 32.7713
13.5 | 1.4942 | 0.05157 | -0.072 | 28.9742
14.5 | 1.4653 | 0.06874 | -0.0701 | 21.3166
15 | 1.4376 | 0.08067 | -0.0724 | 17.8208
15.5 | 1.4045 | 0.09485 | -0.0775 | 14.8076
16 | 1.3697 | 0.1107 | -0.0852 | 12.3731
16.5 | 1.338 | 0.12707 | -0.0945 | 10.5296
17 | 1.3064 | 0.14432 | -0.1052 | 9.0521
17.5 | 1.2808 | 0.16092 | -0.116 | 7.9592
18 | 1.258 | 0.17746 | -0.1271 | 7.0889

## 47. Re 1M Mach 0.50 (1)
BIGFOIL.COM POLAR EXPORT
e407
EPPLER 407 |  |  |  | Cl Max: | 1.523 | at alpha= | 5 | deg
JavaFoil+Calcfoil stall+Eppler ext transition |  |  |  | L/D Max: | 182.097 | at alpha= | 2 | deg
Re: | 1000000 |  |  | Cd Min: | 0.00505 | at alpha= | -2 | deg
Mach: | 0.5 |  |  | Cl=0 at alpha= | -5.8615 | deg
|  |  |  | @ Cl=0.1, Cd= | 0.010848
|  |  |  | @ Cl=0.4, Cd= | 0.0085896
|  |  |  | @ Cl=0.6, Cd= | 0.0051142
alpha (deg) | Cl | Cd | Cm | Cl/Cd
-20 | -0.783 | 0.19516 | -0.076 | -4.012
-19.5 | -0.755 | 0.18989 | -0.076 | -3.979
-19 | -0.728 | 0.18474 | -0.076 | -3.943
-18.5 | -0.701 | 0.17896 | -0.076 | -3.919
-18 | -0.674 | 0.17325 | -0.076 | -3.892
-17.5 | -0.647 | 0.16859 | -0.077 | -3.839
-17 | -0.621 | 0.16471 | -0.08 | -3.772
-16.5 | -0.592 | 0.15724 | -0.075 | -3.763
-16 | -0.564 | 0.15047 | -0.073 | -3.748
-15.5 | -0.536 | 0.14523 | -0.073 | -3.694
-15 | -0.509 | 0.14179 | -0.072 | -3.59
-14.5 | -0.482 | 0.13448 | -0.073 | -3.581
-14 | -0.454 | 0.12935 | -0.073 | -3.511
-13.5 | -0.427 | 0.12326 | -0.074 | -3.461
-13 | -0.398 | 0.11701 | -0.067 | -3.403
-12.5 | -0.371 | 0.1114 | -0.066 | -3.326
-12 | -0.343 | 0.10775 | -0.067 | -3.183
-11.5 | -0.315 | 0.10555 | -0.069 | -2.989
-11 | -0.288 | 0.10028 | -0.068 | -2.869
-10.5 | -0.26 | 0.07415 | -0.07 | -3.506
-10 | -0.232 | 0.06869 | -0.065 | -3.376
-9.5 | -0.204 | 0.06264 | -0.063 | -3.257
-9 | -0.176 | 0.05855 | -0.062 | -3.007
-8.5 | -0.148 | 0.05534 | -0.058 | -2.676
-8 | -0.12 | 0.05141 | -0.056 | -2.337
-7.5 | -0.145 | 0.0483 | -0.054 | -3.012
-7 | -0.115 | 0.04474 | -0.057 | -2.566
-6.5 | -0.08 | 0.0122 | -0.166 | -6.576
-6 | -0.018 | 0.01171 | -0.168 | -1.571
-5.5 | 0.047 | 0.01116 | -0.169 | 4.195
-5 | 0.115 | 0.01076 | -0.171 | 10.663
-4.5 | 0.185 | 0.00818 | -0.176 | 22.647
-4 | 0.254 | 0.00801 | -0.178 | 31.764
-3.5 | 0.324 | 0.00898 | -0.18 | 36.105
-3 | 0.395 | 0.00883 | -0.182 | 44.703
-2.5 | 0.473 | 0.00508 | -0.187 | 93.001
-2 | 0.543 | 0.00505 | -0.188 | 107.669
-1.5 | 0.614 | 0.00513 | -0.19 | 119.622
-1 | 0.684 | 0.00521 | -0.191 | 131.312
-0.5 | 0.754 | 0.00525 | -0.192 | 143.587
0 | 0.824 | 0.00532 | -0.193 | 155.03
0.5 | 0.895 | 0.00544 | -0.194 | 164.394
1 | 0.965 | 0.0056 | -0.195 | 172.216
1.5 | 1.035 | 0.00577 | -0.196 | 179.185
2 | 1.105 | 0.00607 | -0.197 | 182.097
2.5 | 1.175 | 0.00647 | -0.198 | 181.564
3 | 1.244 | 0.00737 | -0.199 | 168.75
3.5 | 1.314 | 0.00842 | -0.2 | 156.049
4 | 1.384 | 0.0096 | -0.201 | 144.064
4.5 | 1.453 | 0.01107 | -0.202 | 131.294
5 | 1.523 | 0.01374 | -0.203 | 110.861
5.5 | 1.472 | 0.01526 | -0.204 | 96.434
6 | 1.414 | 0.03535 | -0.203 | 40.006
6.5 | 0.861 | 0.03872 | -0.203 | 22.228
7 | 0.724 | 0.05478 | -0.072 | 13.21
7.5 | 0.751 | 0.06508 | -0.07 | 11.545
8 | 0.779 | 0.08025 | -0.075 | 9.712
8.5 | 0.807 | 0.08383 | -0.075 | 9.628
9 | 0.836 | 0.0928 | -0.085 | 9.007
9.5 | 0.863 | 0.09566 | -0.086 | 9.026
10 | 0.892 | 0.10039 | -0.091 | 8.885

## 48. Re 1M Mach 0.50 (2)
BIGFOIL.COM POLAR EXPORT
e407
EPPLER 407 |  |  |  | Cl Max: | 1.3786 | at alpha= | 9.5 | deg
XFOIL ncrit=9 |  |  |  | L/D Max: | 134.724 | at alpha= | 2 | deg
Re: | 1000000 |  |  | Cd Min: | 0.2515 | at alpha= | -20 | deg
Mach: | 0.5 |  |  | Cl=0 at alpha= | -4.8908 | deg
|  |  |  | @ Cl=0.1, Cd= | 0.0076117
|  |  |  | @ Cl=0.4, Cd= | 0.0067138
|  |  |  | @ Cl=0.6, Cd= | 0.0066826
alpha (deg) | Cl | Cd | Cm | Cl/Cd
-20 | -0.5331 | 0.2515 | -0.0293 | -2.1197
-19.5 | -0.504 | 0.24286 | -0.0366 | -2.0753
-19 | -0.4743 | 0.23395 | -0.0441 | -2.0274
-18.5 | -0.4447 | 0.22476 | -0.0516 | -1.9786
-18 | -0.4221 | 0.21513 | -0.0579 | -1.9621
-17.5 | -0.3972 | 0.20631 | -0.0644 | -1.9253
-17 | -0.3716 | 0.19711 | -0.071 | -1.8852
-16.5 | -0.3443 | 0.18882 | -0.0765 | -1.8234
-16 | -0.3166 | 0.18051 | -0.083 | -1.7539
-15.5 | -0.2897 | 0.17207 | -0.0895 | -1.6836
-15 | -0.264 | 0.16332 | -0.0962 | -1.6165
-14.5 | -0.2545 | 0.15447 | -0.0991 | -1.6476
-14 | -0.2353 | 0.14535 | -0.1047 | -1.6189
-13.5 | -0.2161 | 0.13604 | -0.1104 | -1.5885
-13 | -0.1973 | 0.12703 | -0.116 | -1.5532
-12.5 | -0.1906 | 0.11563 | -0.1216 | -1.6484
-12 | -0.1779 | 0.106 | -0.1283 | -1.6783
-11.5 | -0.1759 | 0.09679 | -0.1319 | -1.8173
-11 | -0.1783 | 0.08681 | -0.1369 | -2.0539
-10.5 | -0.1897 | 0.07335 | -0.146 | -2.5862
-10 | -0.1994 | 0.05889 | -0.157 | -3.386
-9.5 | -0.214 | 0.04455 | -0.1728 | -4.8036
-9 | -0.235 | 0.03595 | -0.1776 | -6.5369
-8.5 | -0.2311 | 0.02783 | -0.1849 | -8.304
-8 | -0.2347 | 0.02286 | -0.1817 | -10.2668
-7.5 | -0.2206 | 0.0192 | -0.1773 | -11.4896
-7 | -0.197 | 0.01654 | -0.1727 | -11.9105
-6.5 | -0.1904 | 0.01473 | -0.1648 | -12.926
-6 | -0.1418 | 0.01269 | -0.1649 | -11.1742
-5.5 | -0.09 | 0.0113 | -0.1639 | -7.9646
-5 | -0.0147 | 0.00999 | -0.1674 | -1.4715
-4.5 | 0.0526 | 0.00852 | -0.1701 | 6.1737
-4 | 0.1361 | 0.00692 | -0.1763 | 19.6676
-3.5 | 0.2156 | 0.00672 | -0.1791 | 32.0833
-3 | 0.2836 | 0.00675 | -0.1795 | 42.0148
-2.5 | 0.3548 | 0.00672 | -0.1806 | 52.7976
-2 | 0.4274 | 0.00671 | -0.182 | 63.696
-1.5 | 0.4948 | 0.00671 | -0.1824 | 73.7407
-1 | 0.5622 | 0.00673 | -0.1827 | 83.5364
-0.5 | 0.634 | 0.00664 | -0.1841 | 95.4819
0 | 0.6962 | 0.00662 | -0.1833 | 105.1662
0.5 | 0.7595 | 0.00662 | -0.1826 | 114.7281
1 | 0.8228 | 0.00663 | -0.1819 | 124.1026
1.5 | 0.8775 | 0.00672 | -0.1792 | 130.5804
2 | 0.9269 | 0.00688 | -0.1752 | 134.7238
2.5 | 0.9658 | 0.00725 | -0.169 | 133.2138
3 | 0.9925 | 0.00804 | -0.1605 | 123.4453
3.5 | 1.0163 | 0.00915 | -0.1519 | 111.071
4 | 1.0427 | 0.01046 | -0.1441 | 99.6845
4.5 | 1.0733 | 0.01184 | -0.1374 | 90.6503
5 | 1.1081 | 0.0133 | -0.1316 | 83.3158
5.5 | 1.1447 | 0.01486 | -0.1261 | 77.0323
6 | 1.1807 | 0.01659 | -0.1208 | 71.1694
6.5 | 1.217 | 0.01844 | -0.1155 | 65.9978
7 | 1.2527 | 0.02048 | -0.1102 | 61.167
7.5 | 1.2885 | 0.02267 | -0.1049 | 56.8372
8 | 1.3222 | 0.02515 | -0.0994 | 52.5726
8.5 | 1.3525 | 0.02808 | -0.0937 | 48.166
9 | 1.3725 | 0.032 | -0.0873 | 42.8906
9.5 | 1.3786 | 0.03736 | -0.0807 | 36.9004
10 | 1.3733 | 0.0443 | -0.0748 | 31
10.5 | 1.3591 | 0.05295 | -0.0706 | 25.6676
11 | 1.3347 | 0.06368 | -0.0692 | 20.9595
11.5 | 1.3037 | 0.07648 | -0.0717 | 17.0463
12 | 1.2704 | 0.09115 | -0.078 | 13.9375
12.5 | 1.2383 | 0.10714 | -0.0871 | 11.5578
13 | 1.2097 | 0.12383 | -0.0979 | 9.769
13.5 | 1.1826 | 0.14097 | -0.1092 | 8.389
14 | 1.1586 | 0.15824 | -0.1206 | 7.3218
14.5 | 1.1399 | 0.17525 | -0.132 | 6.5044

## 49. Re 2M Mach 0.00 (1)
BIGFOIL.COM POLAR EXPORT
e407
EPPLER 407 |  |  |  | Cl Max: | 1.469 | at alpha= | 8.5 | deg
JavaFoil+Calcfoil stall+Eppler ext transition |  |  |  | L/D Max: | 195.086 | at alpha= | 2 | deg
Re: | 2000000 |  |  | Cd Min: | 0.004 | at alpha= | -3 | deg
Mach: | 0 |  |  | Cl=0 at alpha= | -5.8559 | deg
|  |  |  | @ Cl=0.1, Cd= | 0.0046435
|  |  |  | @ Cl=0.4, Cd= | 0.004017
|  |  |  | @ Cl=0.6, Cd= | 0.0040966
alpha (deg) | Cl | Cd | Cm | Cl/Cd
-15.5 | -0.378 | 0.10855 | -0.066 | -3.486
-15 | -0.389 | 0.10259 | -0.067 | -3.793
-14.5 | -0.398 | 0.09754 | -0.067 | -4.081
-14 | -0.405 | 0.09271 | -0.067 | -4.366
-13.5 | -0.409 | 0.08769 | -0.068 | -4.666
-13 | -0.41 | 0.08336 | -0.067 | -4.922
-12.5 | -0.409 | 0.07738 | -0.073 | -5.292
-12 | -0.404 | 0.07231 | -0.076 | -5.588
-11.5 | -0.394 | 0.06807 | -0.077 | -5.785
-11 | -0.379 | 0.06378 | -0.079 | -5.947
-10.5 | -0.416 | 0.0166 | -0.134 | -25.088
-10 | -0.391 | 0.01488 | -0.136 | -26.24
-9.5 | -0.359 | 0.011 | -0.138 | -32.609
-9 | -0.321 | 0.01038 | -0.14 | -30.929
-8.5 | -0.279 | 0.00985 | -0.141 | -28.277
-8 | -0.232 | 0.01095 | -0.143 | -21.189
-7.5 | -0.182 | 0.01046 | -0.144 | -17.392
-7 | -0.129 | 0.01011 | -0.146 | -12.744
-6.5 | -0.074 | 0.00972 | -0.147 | -7.564
-6 | -0.017 | 0.01097 | -0.149 | -1.507
-5.5 | 0.042 | 0.0106 | -0.15 | 3.939
-5 | 0.105 | 0.00413 | -0.157 | 25.307
-4.5 | 0.166 | 0.00409 | -0.158 | 40.49
-4 | 0.227 | 0.00405 | -0.159 | 55.88
-3.5 | 0.288 | 0.00401 | -0.16 | 71.708
-3 | 0.349 | 0.004 | -0.161 | 87.229
-2.5 | 0.409 | 0.00402 | -0.162 | 101.895
-2 | 0.47 | 0.00402 | -0.163 | 117.153
-1.5 | 0.531 | 0.00406 | -0.164 | 130.787
-1 | 0.592 | 0.00409 | -0.165 | 144.95
-0.5 | 0.653 | 0.00414 | -0.166 | 157.718
0 | 0.714 | 0.00422 | -0.167 | 169.031
0.5 | 0.775 | 0.00427 | -0.168 | 181.336
1 | 0.835 | 0.00444 | -0.169 | 188.272
1.5 | 0.896 | 0.0046 | -0.17 | 194.985
2 | 0.957 | 0.0049 | -0.171 | 195.086
2.5 | 1.017 | 0.00545 | -0.172 | 186.658
3 | 1.078 | 0.00598 | -0.172 | 180.226
3.5 | 1.138 | 0.00648 | -0.173 | 175.734
4 | 1.198 | 0.00709 | -0.174 | 168.977
4.5 | 1.259 | 0.00766 | -0.175 | 164.383
5 | 1.319 | 0.00835 | -0.176 | 157.982
5.5 | 1.34 | 0.0091 | -0.176 | 147.321
6 | 1.38 | 0.01037 | -0.177 | 133.163
6.5 | 1.414 | 0.01091 | -0.178 | 129.601
7 | 1.44 | 0.01136 | -0.179 | 126.849
7.5 | 1.459 | 0.01192 | -0.179 | 122.426
8 | 1.468 | 0.01216 | -0.18 | 120.749
8.5 | 1.469 | 0.0126 | -0.181 | 116.621
9 | 1.461 | 0.01308 | -0.181 | 111.702
9.5 | 1.443 | 0.01361 | -0.182 | 106.096
10 | 1.409 | 0.03027 | -0.181 | 46.564
10.5 | 1.373 | 0.03204 | -0.181 | 42.866
11 | 1.331 | 0.02866 | -0.181 | 46.447
11.5 | 1.283 | 0.03037 | -0.181 | 42.255
12 | 1.23 | 0.02764 | -0.181 | 44.519
12.5 | 1.172 | 0.02553 | -0.181 | 45.924
13 | 1.108 | 0.02507 | -0.179 | 44.2
13.5 | 1.006 | 0.04347 | -0.169 | 23.147

## 50. Re 2M Mach 0.00 (2)
BIGFOIL.COM POLAR EXPORT
e407
EPPLER 407 |  |  |  | Cl Max: | 1.7125 | at alpha= | 17 | deg
XFOIL ncrit=9 |  |  |  | L/D Max: | 166.954 | at alpha= | 1.5 | deg
Re: | 2000000 |  |  | Cd Min: | 0.21151 | at alpha= | -19.5 | deg
Mach: | 0 |  |  | Cl=0 at alpha= | -5.4067 | deg
|  |  |  | @ Cl=0.1, Cd= | 0.0055556
|  |  |  | @ Cl=0.4, Cd= | 0.0042919
|  |  |  | @ Cl=0.6, Cd= | 0.0043657
alpha (deg) | Cl | Cd | Cm | Cl/Cd
-19.5 | -0.4493 | 0.21151 | -0.0427 | -2.1242
-19 | -0.4321 | 0.20316 | -0.0483 | -2.1269
-18.5 | -0.4115 | 0.19602 | -0.0537 | -2.0993
-18 | -0.3907 | 0.18891 | -0.0591 | -2.0682
-17.5 | -0.3699 | 0.18177 | -0.0646 | -2.035
-16 | -0.5717 | 0.09612 | -0.0945 | -5.9478
-15 | -0.6779 | 0.05551 | -0.122 | -12.2122
-14.5 | -0.689 | 0.04498 | -0.1311 | -15.3179
-14 | -0.6667 | 0.03971 | -0.1371 | -16.7892
-13.5 | -0.6411 | 0.03545 | -0.1419 | -18.0846
-13 | -0.6465 | 0.02912 | -0.1442 | -22.2012
-12.5 | -0.6023 | 0.02669 | -0.1485 | -22.5665
-12 | -0.5696 | 0.02192 | -0.1545 | -25.9854
-11.5 | -0.5445 | 0.01907 | -0.1549 | -28.5527
-11 | -0.5109 | 0.01685 | -0.1557 | -30.3205
-10.5 | -0.4841 | 0.01508 | -0.1542 | -32.1021
-10 | -0.4651 | 0.01373 | -0.1505 | -33.8747
-9.5 | -0.4288 | 0.01249 | -0.1497 | -34.3315
-9 | -0.3854 | 0.01152 | -0.1493 | -33.4549
-8.5 | -0.3379 | 0.01066 | -0.1493 | -31.6979
-8 | -0.2882 | 0.01 | -0.1495 | -28.82
-7.5 | -0.2348 | 0.00938 | -0.1502 | -25.032
-7 | -0.1809 | 0.0087 | -0.1509 | -20.7931
-6.5 | -0.1263 | 0.00808 | -0.1518 | -15.6312
-6 | -0.0694 | 0.00759 | -0.153 | -9.1436
-5.5 | -0.0108 | 0.00707 | -0.1546 | -1.5276
-5 | 0.0471 | 0.00635 | -0.1563 | 7.4173
-4.5 | 0.1077 | 0.00544 | -0.1588 | 19.7978
-4 | 0.1708 | 0.00464 | -0.1617 | 36.8103
-3.5 | 0.23 | 0.0044 | -0.1629 | 52.2727
-3 | 0.2889 | 0.00433 | -0.1638 | 66.7206
-2.5 | 0.3474 | 0.00431 | -0.1647 | 80.6032
-2 | 0.4055 | 0.00429 | -0.1654 | 94.5221
-1.5 | 0.4633 | 0.00431 | -0.1661 | 107.4942
-1 | 0.5208 | 0.00433 | -0.1666 | 120.2771
-0.5 | 0.5779 | 0.00435 | -0.1671 | 132.8506
0 | 0.6344 | 0.00439 | -0.1675 | 144.5103
0.5 | 0.6894 | 0.00448 | -0.1675 | 153.8839
1 | 0.7434 | 0.00458 | -0.1673 | 162.3144
1.5 | 0.7947 | 0.00476 | -0.1666 | 166.9538
2 | 0.8402 | 0.0051 | -0.1646 | 164.7451
2.5 | 0.8801 | 0.00564 | -0.1614 | 156.0461
3 | 0.9163 | 0.00634 | -0.1576 | 144.5268
3.5 | 0.9498 | 0.00711 | -0.1533 | 133.5865
4 | 0.9858 | 0.00781 | -0.1496 | 126.2228
4.5 | 1.0228 | 0.00859 | -0.1462 | 119.0687
5 | 1.0587 | 0.00947 | -0.1427 | 111.7951
5.5 | 1.0962 | 0.01036 | -0.1396 | 105.8108
6 | 1.135 | 0.01119 | -0.1368 | 101.4298
6.5 | 1.1737 | 0.01205 | -0.1341 | 97.4025
7 | 1.212 | 0.01297 | -0.1313 | 93.4464
8 | 1.2884 | 0.01481 | -0.1259 | 86.9953
8.5 | 1.3264 | 0.01573 | -0.1233 | 84.3229
9 | 1.3641 | 0.01669 | -0.1207 | 81.7316
9.5 | 1.401 | 0.01768 | -0.1181 | 79.2421
10 | 1.4381 | 0.01867 | -0.1155 | 77.0273
11 | 1.5051 | 0.02115 | -0.1097 | 71.1631
11.5 | 1.5365 | 0.02255 | -0.1067 | 68.1375
12 | 1.5635 | 0.02432 | -0.1032 | 64.2887
12.5 | 1.5919 | 0.02599 | -0.1001 | 61.2505
13 | 1.6176 | 0.0279 | -0.0968 | 57.9785
13.5 | 1.6398 | 0.03014 | -0.0934 | 54.4061
14 | 1.6527 | 0.0333 | -0.0892 | 49.6306
14.5 | 1.6693 | 0.03623 | -0.0859 | 46.0751
15 | 1.6853 | 0.03933 | -0.083 | 42.8502
15.5 | 1.6979 | 0.04294 | -0.0802 | 39.5412
16 | 1.7069 | 0.04711 | -0.0778 | 36.2322
16.5 | 1.7119 | 0.05202 | -0.0758 | 32.9085
17 | 1.7125 | 0.0578 | -0.0744 | 29.628
17.5 | 1.7082 | 0.06466 | -0.0738 | 26.4182
19 | 1.6564 | 0.09345 | -0.0788 | 17.725
19.5 | 1.625 | 0.10733 | -0.0846 | 15.1402
20 | 1.588 | 0.1231 | -0.0926 | 12.9001

## 51. Re 2M Mach 0.10 (1)
BIGFOIL.COM POLAR EXPORT
e407
EPPLER 407 |  |  |  | Cl Max: | 1.466 | at alpha= | 8 | deg
JavaFoil+Calcfoil stall+Eppler ext transition |  |  |  | L/D Max: | 195.17 | at alpha= | 1.5 | deg
Re: | 2000000 |  |  | Cd Min: | 0.004 | at alpha= | -3 | deg
Mach: | 0.1 |  |  | Cl=0 at alpha= | -5.8559 | deg
|  |  |  | @ Cl=0.1, Cd= | 0.0046698
|  |  |  | @ Cl=0.4, Cd= | 0.0040242
|  |  |  | @ Cl=0.6, Cd= | 0.0041049
alpha (deg) | Cl | Cd | Cm | Cl/Cd
-15.5 | -0.349 | 0.10924 | -0.066 | -3.195
-15 | -0.362 | 0.10372 | -0.066 | -3.494
-14.5 | -0.375 | 0.09804 | -0.068 | -3.82
-14 | -0.384 | 0.09309 | -0.068 | -4.129
-13.5 | -0.392 | 0.08818 | -0.068 | -4.441
-13 | -0.396 | 0.08403 | -0.066 | -4.707
-12.5 | -0.397 | 0.07833 | -0.071 | -5.07
-12 | -0.394 | 0.07327 | -0.074 | -5.382
-11.5 | -0.387 | 0.06878 | -0.076 | -5.621
-11 | -0.374 | 0.06483 | -0.076 | -5.764
-10.5 | -0.411 | 0.01726 | -0.134 | -23.838
-10 | -0.387 | 0.01556 | -0.136 | -24.849
-9.5 | -0.357 | 0.01114 | -0.138 | -32.067
-9 | -0.321 | 0.0105 | -0.14 | -30.546
-8.5 | -0.279 | 0.00996 | -0.142 | -27.999
-8 | -0.232 | 0.01107 | -0.143 | -20.998
-7.5 | -0.182 | 0.01056 | -0.145 | -17.269
-7 | -0.129 | 0.01021 | -0.146 | -12.665
-6.5 | -0.074 | 0.00981 | -0.148 | -7.523
-6 | -0.017 | 0.01109 | -0.149 | -1.498
-5.5 | 0.042 | 0.0107 | -0.151 | 3.918
-5 | 0.105 | 0.00415 | -0.158 | 25.35
-4.5 | 0.166 | 0.0041 | -0.159 | 40.597
-4 | 0.228 | 0.00407 | -0.16 | 55.99
-3.5 | 0.289 | 0.00402 | -0.161 | 71.832
-3 | 0.35 | 0.004 | -0.162 | 87.481
-2.5 | 0.412 | 0.00403 | -0.163 | 102.111
-2 | 0.473 | 0.00403 | -0.164 | 117.428
-1.5 | 0.534 | 0.00407 | -0.165 | 131.107
-1 | 0.595 | 0.0041 | -0.166 | 145.253
-0.5 | 0.656 | 0.00416 | -0.167 | 157.957
0 | 0.718 | 0.00424 | -0.168 | 169.3
0.5 | 0.779 | 0.00429 | -0.169 | 181.615
1 | 0.84 | 0.00444 | -0.17 | 188.887
1.5 | 0.901 | 0.00461 | -0.171 | 195.17
2 | 0.961 | 0.00493 | -0.172 | 194.972
2.5 | 1.022 | 0.00549 | -0.172 | 186.33
3 | 1.083 | 0.00603 | -0.173 | 179.727
3.5 | 1.144 | 0.00653 | -0.174 | 175.253
4 | 1.204 | 0.00715 | -0.175 | 168.548
4.5 | 1.265 | 0.00772 | -0.176 | 163.876
5 | 1.325 | 0.00842 | -0.176 | 157.455
5.5 | 1.346 | 0.00918 | -0.177 | 146.644
6 | 1.385 | 0.01045 | -0.178 | 132.64
6.5 | 1.418 | 0.011 | -0.179 | 128.92
7 | 1.443 | 0.0115 | -0.179 | 125.457
7.5 | 1.46 | 0.01203 | -0.18 | 121.322
8 | 1.466 | 0.01229 | -0.181 | 119.365
8.5 | 1.464 | 0.01274 | -0.181 | 114.925
9 | 1.451 | 0.01325 | -0.182 | 109.516
9.5 | 1.429 | 0.01378 | -0.183 | 103.668
10 | 1.389 | 0.03085 | -0.182 | 45.007
10.5 | 1.346 | 0.03275 | -0.182 | 41.106
11 | 1.298 | 0.02927 | -0.182 | 44.332
11.5 | 1.243 | 0.03115 | -0.182 | 39.902
12 | 1.182 | 0.02844 | -0.182 | 41.556
12.5 | 1.116 | 0.02654 | -0.181 | 42.041
13 | 1.041 | 0.03399 | -0.178 | 30.616

## 52. Re 2M Mach 0.10 (2)
BIGFOIL.COM POLAR EXPORT
e407
EPPLER 407 |  |  |  | Cl Max: | 1.691 | at alpha= | 16 | deg
XFOIL ncrit=9 |  |  |  | L/D Max: | 167.358 | at alpha= | 1.5 | deg
Re: | 2000000 |  |  | Cd Min: | 0.21204 | at alpha= | -19.5 | deg
Mach: | 0.1 |  |  | Cl=0 at alpha= | -5.3979 | deg
|  |  |  | @ Cl=0.1, Cd= | 0.0055929
|  |  |  | @ Cl=0.4, Cd= | 0.0043112
|  |  |  | @ Cl=0.6, Cd= | 0.0043737
alpha (deg) | Cl | Cd | Cm | Cl/Cd
-19.5 | -0.4485 | 0.21204 | -0.0433 | -2.1152
-19 | -0.4307 | 0.20381 | -0.0489 | -2.1132
-18.5 | -0.4098 | 0.19665 | -0.0543 | -2.0839
-18 | -0.3888 | 0.1895 | -0.0598 | -2.0517
-17.5 | -0.3676 | 0.18233 | -0.0654 | -2.0161
-17 | -0.3551 | 0.17542 | -0.0683 | -2.0243
-16.5 | -0.3392 | 0.16768 | -0.0727 | -2.0229
-16 | -0.3241 | 0.15928 | -0.0774 | -2.0348
-15.5 | -0.3104 | 0.1493 | -0.0826 | -2.079
-15 | -0.6198 | 0.06669 | -0.1157 | -9.2937
-14.5 | -0.6514 | 0.05148 | -0.1282 | -12.6535
-14 | -0.6404 | 0.04413 | -0.1357 | -14.5117
-13.5 | -0.6203 | 0.03841 | -0.1421 | -16.1494
-13 | -0.6364 | 0.031 | -0.1447 | -20.529
-12.5 | -0.598 | 0.02793 | -0.1491 | -21.4107
-12 | -0.5636 | 0.02349 | -0.1549 | -23.9932
-11.5 | -0.5386 | 0.02007 | -0.1563 | -26.8361
-11 | -0.5004 | 0.01745 | -0.1587 | -28.6762
-10.5 | -0.4795 | 0.01562 | -0.156 | -30.6978
-10 | -0.4619 | 0.01417 | -0.152 | -32.597
-9.5 | -0.4281 | 0.0128 | -0.151 | -33.4453
-9 | -0.3862 | 0.01174 | -0.1504 | -32.8961
-8.5 | -0.3397 | 0.01083 | -0.1503 | -31.3666
-8 | -0.2902 | 0.01012 | -0.1503 | -28.6759
-7.5 | -0.2366 | 0.00946 | -0.151 | -25.0106
-7 | -0.183 | 0.00876 | -0.1516 | -20.8904
-6.5 | -0.1279 | 0.00816 | -0.1524 | -15.674
-6 | -0.0706 | 0.00765 | -0.1536 | -9.2288
-5.5 | -0.0119 | 0.00711 | -0.1552 | -1.6737
-5 | 0.0464 | 0.0064 | -0.1569 | 7.25
-4.5 | 0.1075 | 0.00548 | -0.1594 | 19.6168
-4 | 0.1714 | 0.00466 | -0.1624 | 36.7811
-3.5 | 0.2307 | 0.00441 | -0.1636 | 52.3129
-3 | 0.29 | 0.00434 | -0.1646 | 66.8203
-2.5 | 0.3488 | 0.00432 | -0.1654 | 80.7407
-2 | 0.4073 | 0.00431 | -0.1662 | 94.5012
-1.5 | 0.4654 | 0.00432 | -0.1668 | 107.7315
-1 | 0.5233 | 0.00434 | -0.1674 | 120.576
-0.5 | 0.5806 | 0.00436 | -0.1679 | 133.1651
0 | 0.6374 | 0.0044 | -0.1682 | 144.8636
0.5 | 0.6926 | 0.00449 | -0.1682 | 154.2539
1 | 0.7469 | 0.00459 | -0.168 | 162.7233
1.5 | 0.7983 | 0.00477 | -0.1672 | 167.3585
2 | 0.8436 | 0.00513 | -0.165 | 164.4444
2.5 | 0.8833 | 0.00567 | -0.1618 | 155.7848
3 | 0.919 | 0.00638 | -0.1578 | 144.0439
3.5 | 0.9514 | 0.00715 | -0.1531 | 133.0629
4 | 0.9881 | 0.00785 | -0.1495 | 125.8726
5 | 1.0611 | 0.00955 | -0.1425 | 111.1099
5.5 | 1.0991 | 0.01043 | -0.1394 | 105.3787
6 | 1.1375 | 0.01129 | -0.1364 | 100.7529
6.5 | 1.1765 | 0.01216 | -0.1336 | 96.7516
7 | 1.2149 | 0.01309 | -0.1308 | 92.8113
7.5 | 1.2531 | 0.01403 | -0.1279 | 89.3158
8 | 1.2914 | 0.015 | -0.1252 | 86.0933
8.5 | 1.3296 | 0.01593 | -0.1225 | 83.4652
9 | 1.3676 | 0.01691 | -0.1198 | 80.8752
9.5 | 1.404 | 0.01798 | -0.117 | 78.0868
10 | 1.4408 | 0.01903 | -0.1143 | 75.712
10.5 | 1.4755 | 0.02023 | -0.1114 | 72.9362
11 | 1.5072 | 0.02166 | -0.1082 | 69.5845
11.5 | 1.5377 | 0.02319 | -0.1049 | 66.3088
12 | 1.5656 | 0.02495 | -0.1015 | 62.7495
12.5 | 1.5933 | 0.02676 | -0.0982 | 59.5404
13 | 1.6176 | 0.02887 | -0.0948 | 56.0305
13.5 | 1.6353 | 0.03161 | -0.0908 | 51.7336
14.5 | 1.6641 | 0.03802 | -0.0835 | 43.7691
15 | 1.6769 | 0.04161 | -0.0805 | 40.3004
15.5 | 1.6859 | 0.0458 | -0.0777 | 36.81
16 | 1.691 | 0.05069 | -0.0754 | 33.3596
16.5 | 1.6909 | 0.05653 | -0.0737 | 29.9116
17 | 1.6855 | 0.06355 | -0.073 | 26.5224
17.5 | 1.6742 | 0.07198 | -0.0734 | 23.2592
18.5 | 1.6303 | 0.09324 | -0.0782 | 17.485
19 | 1.5985 | 0.10739 | -0.0842 | 14.885
19.5 | 1.559 | 0.1239 | -0.0928 | 12.5827
20 | 1.515 | 0.14212 | -0.1035 | 10.66

## 53. Re 2M Mach 0.25 (1)
BIGFOIL.COM POLAR EXPORT
e407
EPPLER 407 |  |  |  | Cl Max: | 1.454 | at alpha= | 7.5 | deg
JavaFoil+Calcfoil stall+Eppler ext transition |  |  |  | L/D Max: | 194.182 | at alpha= | 1.5 | deg
Re: | 2000000 |  |  | Cd Min: | 0.00406 | at alpha= | -2.5 | deg
Mach: | 0.25 |  |  | Cl=0 at alpha= | -5.8583 | deg
|  |  |  | @ Cl=0.1, Cd= | 0.0050877
|  |  |  | @ Cl=0.4, Cd= | 0.004071
|  |  |  | @ Cl=0.6, Cd= | 0.09332
alpha (deg) | Cl | Cd | Cm | Cl/Cd
-16 | -0.06 | 0.11918 | -0.066 | -0.502
-15.5 | -0.057 | 0.11368 | -0.066 | -0.5
-15 | -0.054 | 0.10793 | -0.067 | -0.5
-14.5 | -0.138 | 0.10239 | -0.066 | -1.352
-14 | -0.189 | 0.09703 | -0.066 | -1.947
-13.5 | -0.23 | 0.0914 | -0.068 | -2.513
-13 | -0.264 | 0.08623 | -0.068 | -3.057
-12.5 | -0.291 | 0.08169 | -0.066 | -3.56
-12 | -0.312 | 0.07698 | -0.067 | -4.047
-11.5 | -0.324 | 0.07274 | -0.066 | -4.457
-11 | -0.33 | 0.06738 | -0.074 | -4.9
-10.5 | -0.327 | 0.06341 | -0.074 | -5.151
-10 | -0.314 | 0.06032 | -0.068 | -5.208
-9.5 | -0.294 | 0.05704 | -0.065 | -5.16
-9 | -0.316 | 0.01119 | -0.143 | -28.214
-8.5 | -0.278 | 0.01051 | -0.145 | -26.447
-8 | -0.234 | 0.00999 | -0.147 | -23.426
-7.5 | -0.185 | 0.01117 | -0.148 | -16.54
-7 | -0.132 | 0.01077 | -0.15 | -12.211
-6.5 | -0.075 | 0.01032 | -0.151 | -7.301
-6 | -0.017 | 0.00994 | -0.153 | -1.707
-5.5 | 0.043 | 0.01127 | -0.155 | 3.804
-5 | 0.108 | 0.00422 | -0.162 | 25.572
-4.5 | 0.171 | 0.00416 | -0.163 | 41.068
-4 | 0.234 | 0.00413 | -0.164 | 56.639
-3.5 | 0.297 | 0.00409 | -0.165 | 72.591
-3 | 0.36 | 0.00409 | -0.166 | 88.018
-2.5 | 0.423 | 0.00406 | -0.167 | 104.191
-2 | 0.486 | 0.00409 | -0.168 | 118.825
-1.5 | 0.549 | 0.00414 | -0.17 | 132.662
-1 | 0.612 | 0.00417 | -0.171 | 146.577
-0.5 | 0.675 | 0.00423 | -0.172 | 159.378
0 | 0.737 | 0.0043 | -0.173 | 171.384
0.5 | 0.8 | 0.00438 | -0.173 | 182.668
1 | 0.863 | 0.00455 | -0.174 | 189.534
1.5 | 0.925 | 0.00477 | -0.175 | 194.182
2 | 0.988 | 0.00517 | -0.176 | 191.006
2.5 | 1.051 | 0.00569 | -0.177 | 184.639
3 | 1.113 | 0.00628 | -0.178 | 177.107
3.5 | 1.175 | 0.00683 | -0.179 | 172.126
4 | 1.238 | 0.00748 | -0.18 | 165.506
4.5 | 1.3 | 0.00814 | -0.181 | 159.662
5 | 1.362 | 0.0089 | -0.181 | 153.073
5.5 | 1.376 | 0.01003 | -0.182 | 137.217
6 | 1.412 | 0.01093 | -0.183 | 129.221
6.5 | 1.438 | 0.01155 | -0.184 | 124.517
7 | 1.453 | 0.01219 | -0.184 | 119.117
7.5 | 1.454 | 0.01273 | -0.185 | 114.213
8 | 1.44 | 0.01303 | -0.186 | 110.542
8.5 | 1.41 | 0.01361 | -0.186 | 103.624
9 | 1.363 | 0.01422 | -0.187 | 95.87
9.5 | 1.289 | 0.03242 | -0.186 | 39.76
10 | 1.206 | 0.03013 | -0.186 | 40.042
10.5 | 1.11 | 0.03225 | -0.186 | 34.404
11 | 0.997 | 0.02895 | -0.186 | 34.453
11.5 | 0.861 | 0.03343 | -0.181 | 25.743
12 | 0.634 | 0.08288 | -0.119 | 7.652
12.5 | 0.52 | 0.09332 | -0.106 | 5.571

## 54. Re 2M Mach 0.25 (2)
BIGFOIL.COM POLAR EXPORT
e407
EPPLER 407 |  |  |  | Cl Max: | 1.5939 | at alpha= | 13 | deg
XFOIL ncrit=9 |  |  |  | L/D Max: | 167.459 | at alpha= | 1.5 | deg
Re: | 2000000 |  |  | Cd Min: | 0.1523 | at alpha= | 18 | deg
Mach: | 0.25 |  |  | Cl=0 at alpha= | -5.3498 | deg
|  |  |  | @ Cl=0.1, Cd= | 0.0058307
|  |  |  | @ Cl=0.4, Cd= | 0.0043772
|  |  |  | @ Cl=0.6, Cd= | 0.0044545
alpha (deg) | Cl | Cd | Cm | Cl/Cd
-13 | -0.4787 | 0.05356 | -0.1406 | -8.9376
-12.5 | -0.5 | 0.04338 | -0.1469 | -11.526
-11 | -0.4743 | 0.02263 | -0.1649 | -20.9589
-10.5 | -0.4489 | 0.01908 | -0.1661 | -23.5273
-10 | -0.4198 | 0.01671 | -0.1653 | -25.1227
-9.5 | -0.4 | 0.01488 | -0.1616 | -26.8817
-9 | -0.3822 | 0.01337 | -0.1571 | -28.5864
-8.5 | -0.3442 | 0.01191 | -0.1562 | -28.9001
-8 | -0.2989 | 0.01091 | -0.1553 | -27.3969
-7.5 | -0.2455 | 0.01004 | -0.1557 | -24.4522
-7 | -0.1935 | 0.00922 | -0.1556 | -20.987
-6.5 | -0.1368 | 0.00857 | -0.1562 | -15.9627
-6 | -0.0769 | 0.00793 | -0.1575 | -9.6974
-5.5 | -0.0182 | 0.00737 | -0.1586 | -2.4695
-5 | 0.0424 | 0.00666 | -0.1603 | 6.3664
-4.5 | 0.1063 | 0.00574 | -0.163 | 18.5192
-4 | 0.1718 | 0.00479 | -0.1661 | 35.8664
-3.5 | 0.2343 | 0.00447 | -0.1676 | 52.4161
-3 | 0.2966 | 0.00443 | -0.1688 | 66.9526
-2.5 | 0.3564 | 0.00437 | -0.1695 | 81.5561
-2 | 0.4173 | 0.00438 | -0.1703 | 95.274
-1.5 | 0.4769 | 0.00437 | -0.1709 | 109.1304
-1 | 0.5365 | 0.00439 | -0.1715 | 122.2096
-0.5 | 0.5953 | 0.00445 | -0.1719 | 133.7753
0.5 | 0.7105 | 0.00456 | -0.1721 | 155.8114
1 | 0.7654 | 0.0047 | -0.1715 | 162.8511
1.5 | 0.8172 | 0.00488 | -0.1704 | 167.459
2 | 0.8615 | 0.00527 | -0.1675 | 163.4725
2.5 | 0.8989 | 0.00586 | -0.1633 | 153.3959
3 | 0.9287 | 0.00656 | -0.1575 | 141.5701
3.5 | 0.9619 | 0.00738 | -0.1527 | 130.3388
4 | 1.0001 | 0.00814 | -0.1489 | 122.8624
4.5 | 1.0383 | 0.00898 | -0.1452 | 115.6236
5 | 1.075 | 0.00993 | -0.1413 | 108.2578
5.5 | 1.1133 | 0.01088 | -0.1378 | 102.3254
6 | 1.1519 | 0.01186 | -0.1344 | 97.1248
6.5 | 1.1912 | 0.01284 | -0.1312 | 92.7726
7 | 1.2302 | 0.01388 | -0.1279 | 88.6311
7.5 | 1.2684 | 0.01498 | -0.1245 | 84.6729
8 | 1.3074 | 0.01606 | -0.1213 | 81.4072
8.5 | 1.3458 | 0.01721 | -0.1181 | 78.1987
9 | 1.3837 | 0.01839 | -0.1148 | 75.242
9.5 | 1.4212 | 0.01963 | -0.1115 | 72.3994
10 | 1.4565 | 0.02106 | -0.108 | 69.1595
10.5 | 1.4884 | 0.02275 | -0.1042 | 65.4242
11 | 1.5164 | 0.02479 | -0.0999 | 61.1698
11.5 | 1.5443 | 0.0269 | -0.0959 | 57.4089
12 | 1.5684 | 0.02937 | -0.0917 | 53.4014
12.5 | 1.587 | 0.03242 | -0.0873 | 48.9513
13 | 1.5939 | 0.03662 | -0.0823 | 43.5254
13.5 | 1.5931 | 0.04185 | -0.0776 | 38.0669
14 | 1.5918 | 0.04756 | -0.074 | 33.4693
14.5 | 1.5835 | 0.05455 | -0.0714 | 29.0284
15 | 1.5699 | 0.0629 | -0.0702 | 24.9587
15.5 | 1.5495 | 0.07304 | -0.071 | 21.2144
16 | 1.5218 | 0.08544 | -0.0743 | 17.8113
16.5 | 1.4886 | 0.10001 | -0.0804 | 14.8845
17 | 1.4504 | 0.11673 | -0.0891 | 12.4253
17.5 | 1.4124 | 0.13442 | -0.0996 | 10.5074
18 | 1.3769 | 0.1523 | -0.1109 | 9.0407

## 55. Re 2M Mach 0.50 (1)
BIGFOIL.COM POLAR EXPORT
e407
EPPLER 407 |  |  |  | Cl Max: | 1.523 | at alpha= | 5 | deg
JavaFoil+Calcfoil stall+Eppler ext transition |  |  |  | L/D Max: | 188.402 | at alpha= | 1 | deg
Re: | 2000000 |  |  | Cd Min: | 0.00439 | at alpha= | -2 | deg
Mach: | 0.5 |  |  | Cl=0 at alpha= | -5.8615 | deg
|  |  |  | @ Cl=0.1, Cd= | 0.010938
|  |  |  | @ Cl=0.4, Cd= | 0.0044203
|  |  |  | @ Cl=0.6, Cd= | 0.0044462
alpha (deg) | Cl | Cd | Cm | Cl/Cd
-20 | -0.786 | 0.17651 | -0.08 | -4.451
-19.5 | -0.757 | 0.17186 | -0.078 | -4.405
-19 | -0.73 | 0.16719 | -0.078 | -4.364
-18.5 | -0.702 | 0.16163 | -0.078 | -4.344
-18 | -0.675 | 0.15589 | -0.078 | -4.33
-17.5 | -0.648 | 0.15129 | -0.078 | -4.282
-17 | -0.622 | 0.14981 | -0.082 | -4.152
-16.5 | -0.593 | 0.14099 | -0.079 | -4.208
-16 | -0.565 | 0.13604 | -0.076 | -4.151
-15.5 | -0.537 | 0.13199 | -0.075 | -4.068
-15 | -0.509 | 0.12667 | -0.074 | -4.02
-14.5 | -0.482 | 0.12204 | -0.075 | -3.949
-14 | -0.454 | 0.11679 | -0.075 | -3.891
-13.5 | -0.427 | 0.11165 | -0.078 | -3.828
-13 | -0.399 | 0.10534 | -0.07 | -3.784
-12.5 | -0.371 | 0.10096 | -0.069 | -3.674
-12 | -0.343 | 0.09724 | -0.07 | -3.53
-11.5 | -0.316 | 0.09322 | -0.072 | -3.386
-11 | -0.288 | 0.0895 | -0.072 | -3.217
-10.5 | -0.26 | 0.06964 | -0.074 | -3.737
-10 | -0.232 | 0.06499 | -0.075 | -3.577
-9.5 | -0.205 | 0.05884 | -0.084 | -3.487
-9 | -0.178 | 0.05341 | -0.095 | -3.336
-8.5 | -0.149 | 0.05169 | -0.087 | -2.885
-8 | -0.121 | 0.04869 | -0.085 | -2.482
-7.5 | -0.171 | 0.01012 | -0.163 | -16.927
-7 | -0.136 | 0.01114 | -0.165 | -12.164
-6.5 | -0.081 | 0.01066 | -0.167 | -7.559
-6 | -0.018 | 0.01024 | -0.169 | -1.804
-5.5 | 0.047 | 0.0098 | -0.17 | 4.802
-5 | 0.115 | 0.01126 | -0.172 | 10.237
-4.5 | 0.188 | 0.00883 | -0.179 | 21.3
-4 | 0.262 | 0.00445 | -0.184 | 58.842
-3.5 | 0.332 | 0.00443 | -0.185 | 74.918
-3 | 0.402 | 0.00442 | -0.186 | 90.998
-2.5 | 0.473 | 0.00442 | -0.187 | 106.892
-2 | 0.543 | 0.00439 | -0.188 | 123.679
-1.5 | 0.614 | 0.00446 | -0.19 | 137.46
-1 | 0.684 | 0.00458 | -0.191 | 149.397
-0.5 | 0.754 | 0.00465 | -0.192 | 162.103
0 | 0.824 | 0.00474 | -0.193 | 173.813
0.5 | 0.895 | 0.00491 | -0.194 | 182.166
1 | 0.965 | 0.00512 | -0.195 | 188.402
1.5 | 1.035 | 0.00553 | -0.196 | 187.164
2 | 1.105 | 0.00625 | -0.197 | 176.713
2.5 | 1.175 | 0.007 | -0.198 | 167.724
3 | 1.244 | 0.00772 | -0.199 | 161.277
3.5 | 1.314 | 0.00856 | -0.2 | 153.543
4 | 1.384 | 0.00949 | -0.201 | 145.866
4.5 | 1.453 | 0.01058 | -0.202 | 137.366
5 | 1.523 | 0.01215 | -0.203 | 125.313
5.5 | 1.472 | 0.01357 | -0.204 | 108.45
6 | 1.424 | 0.01479 | -0.204 | 96.26
6.5 | 0.864 | 0.03426 | -0.204 | 25.206
7 | 0.896 | 0.03796 | -0.204 | 23.59
7.5 | 0.752 | 0.05722 | -0.078 | 13.141
8 | 0.787 | 0.06037 | -0.113 | 13.043
8.5 | 0.808 | 0.07462 | -0.087 | 10.834
9 | 0.836 | 0.0819 | -0.089 | 10.212
9.5 | 0.864 | 0.0857 | -0.089 | 10.083
10 | 0.894 | 0.08975 | -0.101 | 9.964

## 56. Re 2M Mach 0.50 (2)
BIGFOIL.COM POLAR EXPORT
e407
EPPLER 407 |  |  |  | Cl Max: | 1.4452 | at alpha= | 9.5 | deg
XFOIL ncrit=9 |  |  |  | L/D Max: | 163.988 | at alpha= | 1 | deg
Re: | 2000000 |  |  | Cd Min: | 0.23833 | at alpha= | -20 | deg
Mach: | 0.5 |  |  | Cl=0 at alpha= | -5.1511 | deg
|  |  |  | @ Cl=0.1, Cd= | 0.0067541
|  |  |  | @ Cl=0.4, Cd= | 0.004668
|  |  |  | @ Cl=0.6, Cd= | 0.0047166
alpha (deg) | Cl | Cd | Cm | Cl/Cd
-20 | -0.4615 | 0.23833 | -0.0544 | -1.9364
-19.5 | -0.4386 | 0.23086 | -0.0594 | -1.8999
-19 | -0.4146 | 0.22312 | -0.0647 | -1.8582
-18.5 | -0.3896 | 0.21474 | -0.0706 | -1.8143
-18 | -0.3638 | 0.20636 | -0.0767 | -1.7629
-17.5 | -0.3371 | 0.19783 | -0.083 | -1.704
-17 | -0.311 | 0.18794 | -0.0899 | -1.6548
-16.5 | -0.2857 | 0.17892 | -0.0963 | -1.5968
-16 | -0.2607 | 0.17019 | -0.1025 | -1.5318
-15.5 | -0.2375 | 0.161 | -0.1086 | -1.4752
-15 | -0.2141 | 0.15227 | -0.1147 | -1.4061
-14.5 | -0.2026 | 0.14439 | -0.117 | -1.4031
-14 | -0.1875 | 0.13636 | -0.1212 | -1.375
-13.5 | -0.1729 | 0.12712 | -0.1264 | -1.3601
-13 | -0.1632 | 0.1167 | -0.1321 | -1.3985
-12.5 | -0.1519 | 0.10686 | -0.1382 | -1.4215
-12 | -0.1439 | 0.09656 | -0.1448 | -1.4903
-11.5 | -0.1442 | 0.08507 | -0.1526 | -1.6951
-11 | -0.1543 | 0.07366 | -0.1593 | -2.0948
-10.5 | -0.1781 | 0.05908 | -0.1681 | -3.0146
-10 | -0.1873 | 0.04508 | -0.1829 | -4.1548
-9.5 | -0.2087 | 0.03413 | -0.1927 | -6.1149
-9 | -0.2213 | 0.02625 | -0.1972 | -8.4305
-8.5 | -0.2275 | 0.02087 | -0.1952 | -10.9008
-8 | -0.2238 | 0.01716 | -0.1904 | -13.042
-7.5 | -0.2149 | 0.01457 | -0.1835 | -14.7495
-7 | -0.2093 | 0.01266 | -0.1753 | -16.5324
-6.5 | -0.1699 | 0.01072 | -0.1735 | -15.8489
-6 | -0.1134 | 0.00955 | -0.1728 | -11.8743
-5.5 | -0.0464 | 0.00866 | -0.1736 | -5.358
-5 | 0.0201 | 0.00787 | -0.1744 | 2.554
-4.5 | 0.091 | 0.00688 | -0.1767 | 13.2267
-4 | 0.1689 | 0.00579 | -0.1809 | 29.171
-3.5 | 0.2455 | 0.00483 | -0.1845 | 50.8282
-3 | 0.3165 | 0.00471 | -0.1857 | 67.1975
-2.5 | 0.3863 | 0.00467 | -0.1866 | 82.7195
-2 | 0.4551 | 0.00466 | -0.1873 | 97.6609
-1.5 | 0.5222 | 0.00466 | -0.1877 | 112.0601
-1 | 0.5892 | 0.00471 | -0.1881 | 125.0955
-0.5 | 0.6546 | 0.00475 | -0.1881 | 137.8105
0 | 0.7184 | 0.00482 | -0.1877 | 149.0456
0.5 | 0.7796 | 0.00492 | -0.1866 | 158.4553
1 | 0.8347 | 0.00509 | -0.1842 | 163.9882
1.5 | 0.8769 | 0.00538 | -0.1789 | 162.9926
2 | 0.9089 | 0.00598 | -0.1715 | 151.99
2.5 | 0.938 | 0.00686 | -0.1639 | 136.7347
3 | 0.974 | 0.00778 | -0.1577 | 125.1928
3.5 | 1.0103 | 0.00882 | -0.1517 | 114.5465
4 | 1.0488 | 0.00991 | -0.1463 | 105.8325
4.5 | 1.0909 | 0.01101 | -0.1415 | 99.0827
5 | 1.1323 | 0.01222 | -0.1366 | 92.6596
6 | 1.2131 | 0.01505 | -0.1265 | 80.6047
6.5 | 1.2548 | 0.01658 | -0.1216 | 75.6815
7 | 1.2954 | 0.01827 | -0.1165 | 70.9031
7.5 | 1.3356 | 0.02011 | -0.1113 | 66.4147
8 | 1.3751 | 0.02213 | -0.1059 | 62.1374
8.5 | 1.412 | 0.02449 | -0.1002 | 57.6562
9 | 1.4368 | 0.02791 | -0.0932 | 51.4798
9.5 | 1.4452 | 0.03281 | -0.0855 | 44.0475
10 | 1.437 | 0.03956 | -0.078 | 36.3246
10.5 | 1.4176 | 0.04814 | -0.0724 | 29.4474
11 | 1.3891 | 0.05872 | -0.0699 | 23.6563
11.5 | 1.3549 | 0.07135 | -0.0714 | 18.9895
12 | 1.3159 | 0.08628 | -0.077 | 15.2515
12.5 | 1.2783 | 0.10275 | -0.086 | 12.4409
13 | 1.245 | 0.12002 | -0.0969 | 10.3733
13.5 | 1.218 | 0.13696 | -0.108 | 8.8931
14 | 1.1951 | 0.15367 | -0.1189 | 7.7771
14.5 | 1.1774 | 0.16974 | -0.1296 | 6.9365

## 57. Re 3M Mach 0.00 (1)
BIGFOIL.COM POLAR EXPORT
e407
EPPLER 407 |  |  |  | Cl Max: | 1.469 | at alpha= | 8.5 | deg
JavaFoil+Calcfoil stall+Eppler ext transition |  |  |  | L/D Max: | 184.268 | at alpha= | 1 | deg
Re: | 3000000 |  |  | Cd Min: | 0.0038 | at alpha= | -2.5 | deg
Mach: | 0 |  |  | Cl=0 at alpha= | -5.8559 | deg
|  |  |  | @ Cl=0.1, Cd= | 0.0048822
|  |  |  | @ Cl=0.4, Cd= | 0.003803
|  |  |  | @ Cl=0.6, Cd= | 0.0039266
alpha (deg) | Cl | Cd | Cm | Cl/Cd
-17.5 | -0.328 | 0.12774 | -0.068 | -2.57
-17 | -0.342 | 0.1208 | -0.069 | -2.832
-16.5 | -0.356 | 0.11486 | -0.071 | -3.095
-16 | -0.369 | 0.10798 | -0.073 | -3.415
-15.5 | -0.381 | 0.10211 | -0.074 | -3.73
-15 | -0.393 | 0.09538 | -0.078 | -4.116
-14.5 | -0.402 | 0.08936 | -0.08 | -4.504
-14 | -0.411 | 0.08316 | -0.083 | -4.937
-13.5 | -0.42 | 0.07204 | -0.092 | -5.834
-13 | -0.434 | 0.05491 | -0.105 | -7.897
-12.5 | -0.467 | 0.02408 | -0.126 | -19.405
-12 | -0.465 | 0.02038 | -0.129 | -22.811
-11.5 | -0.456 | 0.01789 | -0.131 | -25.488
-11 | -0.441 | 0.01622 | -0.133 | -27.156
-10.5 | -0.419 | 0.01494 | -0.135 | -28.067
-10 | -0.392 | 0.01074 | -0.137 | -36.526
-9.5 | -0.36 | 0.0101 | -0.138 | -35.641
-9 | -0.322 | 0.00953 | -0.14 | -33.806
-8.5 | -0.28 | 0.01054 | -0.142 | -26.535
-8 | -0.233 | 0.01002 | -0.143 | -23.232
-7.5 | -0.183 | 0.0096 | -0.145 | -19.017
-7 | -0.129 | 0.01093 | -0.146 | -11.833
-6.5 | -0.074 | 0.0105 | -0.148 | -7.034
-6 | -0.017 | 0.01012 | -0.15 | -1.642
-5.5 | 0.042 | 0.00978 | -0.151 | 4.286
-5 | 0.105 | 0.00446 | -0.157 | 23.468
-4.5 | 0.166 | 0.00391 | -0.158 | 42.32
-4 | 0.227 | 0.00386 | -0.159 | 58.699
-3.5 | 0.288 | 0.00385 | -0.16 | 74.757
-3 | 0.349 | 0.00382 | -0.161 | 91.284
-2.5 | 0.409 | 0.0038 | -0.162 | 107.629
-2 | 0.47 | 0.0038 | -0.163 | 123.704
-1.5 | 0.531 | 0.00388 | -0.164 | 136.941
-1 | 0.592 | 0.00392 | -0.165 | 151.012
-0.5 | 0.653 | 0.00397 | -0.166 | 164.415
0 | 0.714 | 0.00412 | -0.167 | 173.267
0.5 | 0.775 | 0.00425 | -0.168 | 182.221
1 | 0.835 | 0.00453 | -0.169 | 184.268
1.5 | 0.896 | 0.00496 | -0.17 | 180.539
2 | 0.957 | 0.00538 | -0.171 | 177.715
2.5 | 1.017 | 0.0058 | -0.172 | 175.473
3 | 1.078 | 0.00617 | -0.172 | 174.593
3.5 | 1.138 | 0.00665 | -0.173 | 171.159
4 | 1.198 | 0.00712 | -0.174 | 168.354
4.5 | 1.259 | 0.00768 | -0.175 | 163.955
5 | 1.319 | 0.0082 | -0.176 | 160.76
5.5 | 1.34 | 0.00881 | -0.176 | 152.13
6 | 1.38 | 0.00972 | -0.177 | 141.948
6.5 | 1.414 | 0.01024 | -0.178 | 138.14
7 | 1.44 | 0.01064 | -0.179 | 135.333
7.5 | 1.459 | 0.01117 | -0.179 | 130.573
8 | 1.468 | 0.01139 | -0.18 | 128.864
8.5 | 1.469 | 0.0118 | -0.181 | 124.535
9 | 1.461 | 0.01224 | -0.181 | 119.359
9.5 | 1.443 | 0.01272 | -0.182 | 113.464
10 | 1.418 | 0.01322 | -0.182 | 107.222
10.5 | 1.377 | 0.02978 | -0.182 | 46.247
11 | 1.334 | 0.03062 | -0.182 | 43.579
11.5 | 1.286 | 0.02817 | -0.182 | 45.672
12 | 1.235 | 0.02991 | -0.182 | 41.272
12.5 | 1.178 | 0.02718 | -0.182 | 43.355
13 | 1.118 | 0.02521 | -0.181 | 44.357
13.5 | 1.056 | 0.02441 | -0.18 | 43.264

## 58. Re 3M Mach 0.00 (2)
BIGFOIL.COM POLAR EXPORT
e407
EPPLER 407 |  |  |  | Cl Max: | 1.7546 | at alpha= | 16 | deg
XFOIL ncrit=9 |  |  |  | L/D Max: | 174.272 | at alpha= | 1 | deg
Re: | 3000000 |  |  | Cd Min: | 0.21492 | at alpha= | -20 | deg
Mach: | 0 |  |  | Cl=0 at alpha= | -5.431 | deg
|  |  |  | @ Cl=0.1, Cd= | 0.0054083
|  |  |  | @ Cl=0.4, Cd= | 0.0037542
|  |  |  | @ Cl=0.6, Cd= | 0.0038635
alpha (deg) | Cl | Cd | Cm | Cl/Cd
-20 | -0.4383 | 0.21492 | -0.0479 | -2.0394
-19.5 | -0.4179 | 0.20749 | -0.0533 | -2.0141
-17.5 | -0.715 | 0.08914 | -0.1007 | -8.0211
-17 | -0.7966 | 0.0667 | -0.1133 | -11.943
-16.5 | -0.8167 | 0.05522 | -0.1214 | -14.7899
-16 | -0.8176 | 0.04711 | -0.1279 | -17.3551
-15.5 | -0.7681 | 0.04579 | -0.1309 | -16.7744
-15 | -0.7884 | 0.03564 | -0.1386 | -22.1212
-14.5 | -0.7692 | 0.03084 | -0.1432 | -24.9416
-14 | -0.7399 | 0.02837 | -0.1448 | -26.0804
-13.5 | -0.7073 | 0.02562 | -0.1475 | -27.6073
-13 | -0.6734 | 0.02163 | -0.1527 | -31.1327
-12.5 | -0.6197 | 0.01948 | -0.158 | -31.8121
-12 | -0.5844 | 0.01822 | -0.1577 | -32.0746
-11.5 | -0.5544 | 0.01619 | -0.1576 | -34.2434
-11 | -0.5275 | 0.01468 | -0.1558 | -35.9332
-10.5 | -0.5054 | 0.01359 | -0.1523 | -37.1891
-10 | -0.4733 | 0.01237 | -0.1509 | -38.2619
-9.5 | -0.4324 | 0.01144 | -0.1501 | -37.7972
-9 | -0.3866 | 0.01064 | -0.1497 | -36.3346
-8.5 | -0.3389 | 0.00975 | -0.1498 | -34.759
-8 | -0.2888 | 0.00893 | -0.15 | -32.3404
-7.5 | -0.2352 | 0.00832 | -0.1507 | -28.2692
-7 | -0.179 | 0.0079 | -0.1517 | -22.6582
-6.5 | -0.1232 | 0.00737 | -0.1526 | -16.7164
-6 | -0.0662 | 0.00691 | -0.1538 | -9.5803
-5.5 | -0.0081 | 0.00649 | -0.1551 | -1.2481
-5 | 0.0506 | 0.00597 | -0.1567 | 8.4757
-4.5 | 0.1104 | 0.00529 | -0.1587 | 20.8696
-4 | 0.1717 | 0.00457 | -0.161 | 37.5711
-3.5 | 0.2334 | 0.0039 | -0.1634 | 59.8462
-3 | 0.2922 | 0.00381 | -0.1644 | 76.6929
-2.5 | 0.3512 | 0.00375 | -0.1654 | 93.6533
-1.5 | 0.4673 | 0.00376 | -0.1668 | 124.2819
-1 | 0.5249 | 0.00378 | -0.1675 | 138.8624
-0.5 | 0.5815 | 0.00383 | -0.1679 | 151.8277
0 | 0.6368 | 0.00393 | -0.168 | 162.0356
0.5 | 0.6905 | 0.00408 | -0.1678 | 169.2402
1 | 0.7424 | 0.00426 | -0.1672 | 174.2723
1.5 | 0.7885 | 0.00466 | -0.1653 | 169.206
2 | 0.8315 | 0.0052 | -0.1629 | 159.9038
2.5 | 0.8721 | 0.00585 | -0.16 | 149.0769
3 | 0.9126 | 0.00653 | -0.1572 | 139.755
3.5 | 0.9543 | 0.00712 | -0.1547 | 134.0309
4 | 0.9923 | 0.00774 | -0.1514 | 128.2041
4.5 | 1.0299 | 0.00849 | -0.1481 | 121.3074
5 | 1.0694 | 0.00922 | -0.1452 | 115.987
5.5 | 1.1087 | 0.00998 | -0.1424 | 111.0922
6 | 1.1498 | 0.01069 | -0.14 | 107.5585
6.5 | 1.1898 | 0.01147 | -0.1374 | 103.7315
7 | 1.2295 | 0.01226 | -0.1348 | 100.2855
7.5 | 1.2696 | 0.01306 | -0.1324 | 97.2129
8 | 1.3094 | 0.01384 | -0.1299 | 94.6098
8.5 | 1.3493 | 0.01463 | -0.1275 | 92.2283
9.5 | 1.4269 | 0.0163 | -0.1226 | 87.5399
10 | 1.4643 | 0.01722 | -0.12 | 85.0348
11 | 1.5338 | 0.01942 | -0.1143 | 78.9804
11.5 | 1.5663 | 0.0207 | -0.1112 | 75.6667
12 | 1.5964 | 0.02215 | -0.108 | 72.0722
12.5 | 1.6233 | 0.02387 | -0.1044 | 68.0059
13 | 1.6515 | 0.02548 | -0.1013 | 64.8155
13.5 | 1.6782 | 0.02726 | -0.0982 | 61.5627
14 | 1.7018 | 0.02931 | -0.0949 | 58.0621
14.5 | 1.7228 | 0.03165 | -0.0916 | 54.4329
15.5 | 1.7506 | 0.03792 | -0.0846 | 46.1656
16 | 1.7546 | 0.04228 | -0.081 | 41.4995
16.5 | 1.7497 | 0.04791 | -0.0776 | 36.5206
17 | 1.7525 | 0.05308 | -0.0757 | 33.0162
17.5 | 1.7521 | 0.05899 | -0.0744 | 29.7016
18 | 1.7476 | 0.06595 | -0.0741 | 26.4989
18.5 | 1.7382 | 0.0742 | -0.0749 | 23.4259
19 | 1.7192 | 0.08355 | -0.0762 | 20.5769
19.5 | 1.6934 | 0.09563 | -0.0801 | 17.7078
20 | 1.6619 | 0.10954 | -0.0861 | 15.1716

## 59. Re 3M Mach 0.10 (1)
BIGFOIL.COM POLAR EXPORT
e407
EPPLER 407 |  |  |  | Cl Max: | 1.466 | at alpha= | 8 | deg
JavaFoil+Calcfoil stall+Eppler ext transition |  |  |  | L/D Max: | 184.391 | at alpha= | 1 | deg
Re: | 3000000 |  |  | Cd Min: | 0.00381 | at alpha= | -2.5 | deg
Mach: | 0.1 |  |  | Cl=0 at alpha= | -5.8559 | deg
|  |  |  | @ Cl=0.1, Cd= | 0.0049078
|  |  |  | @ Cl=0.4, Cd= | 0.0038139
|  |  |  | @ Cl=0.6, Cd= | 0.0039349
alpha (deg) | Cl | Cd | Cm | Cl/Cd
-17 | -0.305 | 0.123 | -0.068 | -2.477
-16.5 | -0.32 | 0.11634 | -0.07 | -2.754
-16 | -0.336 | 0.10944 | -0.072 | -3.072
-15.5 | -0.351 | 0.10335 | -0.074 | -3.397
-15 | -0.365 | 0.09747 | -0.076 | -3.744
-14.5 | -0.378 | 0.09083 | -0.079 | -4.162
-14 | -0.389 | 0.08487 | -0.082 | -4.582
-13.5 | -0.399 | 0.07696 | -0.087 | -5.183
-13 | -0.405 | 0.07059 | -0.091 | -5.739
-12.5 | -0.45 | 0.02673 | -0.125 | -16.831
-12 | -0.453 | 0.02116 | -0.129 | -21.41
-11.5 | -0.447 | 0.01853 | -0.132 | -24.125
-11 | -0.435 | 0.01652 | -0.134 | -26.312
-10.5 | -0.415 | 0.01519 | -0.136 | -27.338
-10 | -0.39 | 0.0109 | -0.137 | -35.775
-9.5 | -0.359 | 0.01023 | -0.139 | -35.054
-9 | -0.322 | 0.00964 | -0.141 | -33.366
-8.5 | -0.28 | 0.01067 | -0.142 | -26.213
-8 | -0.233 | 0.01014 | -0.144 | -23.012
-7.5 | -0.183 | 0.0097 | -0.145 | -18.868
-7 | -0.13 | 0.00941 | -0.147 | -13.79
-6.5 | -0.074 | 0.01061 | -0.149 | -6.985
-6 | -0.017 | 0.01022 | -0.15 | -1.632
-5.5 | 0.042 | 0.00987 | -0.152 | 4.263
-5 | 0.105 | 0.00448 | -0.158 | 23.462
-4.5 | 0.166 | 0.00392 | -0.159 | 42.412
-4 | 0.228 | 0.00387 | -0.16 | 58.826
-3.5 | 0.289 | 0.00386 | -0.161 | 74.957
-3 | 0.35 | 0.00383 | -0.162 | 91.478
-2.5 | 0.412 | 0.00381 | -0.163 | 107.91
-2 | 0.473 | 0.00381 | -0.164 | 123.989
-1.5 | 0.534 | 0.00389 | -0.165 | 137.292
-1 | 0.595 | 0.00393 | -0.166 | 151.387
-0.5 | 0.656 | 0.00399 | -0.167 | 164.681
0 | 0.718 | 0.00413 | -0.168 | 173.529
0.5 | 0.779 | 0.00427 | -0.169 | 182.285
1 | 0.84 | 0.00455 | -0.17 | 184.391
1.5 | 0.901 | 0.00499 | -0.171 | 180.449
2 | 0.961 | 0.00543 | -0.172 | 177.183
2.5 | 1.022 | 0.00583 | -0.172 | 175.317
3 | 1.083 | 0.00621 | -0.173 | 174.273
3.5 | 1.144 | 0.0067 | -0.174 | 170.746
4 | 1.204 | 0.00718 | -0.175 | 167.792
4.5 | 1.265 | 0.00773 | -0.176 | 163.695
5 | 1.325 | 0.00833 | -0.176 | 159.144
5.5 | 1.346 | 0.00889 | -0.177 | 151.455
6 | 1.385 | 0.0098 | -0.178 | 141.396
6.5 | 1.418 | 0.01032 | -0.179 | 137.423
7 | 1.443 | 0.01078 | -0.179 | 133.839
7.5 | 1.46 | 0.01128 | -0.18 | 129.411
8 | 1.466 | 0.01151 | -0.181 | 127.406
8.5 | 1.464 | 0.01193 | -0.181 | 122.744
9 | 1.451 | 0.0124 | -0.182 | 117.054
9.5 | 1.429 | 0.01289 | -0.183 | 110.885
10 | 1.398 | 0.01341 | -0.183 | 104.24
10.5 | 1.35 | 0.03041 | -0.183 | 44.39
11 | 1.301 | 0.03132 | -0.183 | 41.523
11.5 | 1.246 | 0.02884 | -0.183 | 43.207
12 | 1.187 | 0.03072 | -0.183 | 38.637
12.5 | 1.123 | 0.02806 | -0.182 | 40.024
13 | 1.056 | 0.02614 | -0.181 | 40.41

## 60. Re 3M Mach 0.10 (2)
BIGFOIL.COM POLAR EXPORT
e407
EPPLER 407 |  |  |  | Cl Max: | 1.7378 | at alpha= | 15.5 | deg
XFOIL ncrit=9 |  |  |  | L/D Max: | 174.252 | at alpha= | 1 | deg
Re: | 3000000 |  |  | Cd Min: | 0.21548 | at alpha= | -20 | deg
Mach: | 0.1 |  |  | Cl=0 at alpha= | -5.4253 | deg
|  |  |  | @ Cl=0.1, Cd= | 0.0054446
|  |  |  | @ Cl=0.4, Cd= | 0.0037681
|  |  |  | @ Cl=0.6, Cd= | 0.0038683
alpha (deg) | Cl | Cd | Cm | Cl/Cd
-20 | -0.4375 | 0.21548 | -0.0484 | -2.0304
-19.5 | -0.4169 | 0.20801 | -0.0539 | -2.0042
-19 | -0.3965 | 0.20055 | -0.0593 | -1.9771
-18.5 | -0.3772 | 0.19267 | -0.0645 | -1.9578
-18 | -0.3582 | 0.1848 | -0.0698 | -1.9383
-17 | -0.683 | 0.08822 | -0.1027 | -7.742
-16.5 | -0.7477 | 0.06762 | -0.1153 | -11.0574
-16 | -0.7704 | 0.05516 | -0.1246 | -13.9666
-15.5 | -0.7232 | 0.05342 | -0.1277 | -13.538
-15 | -0.7664 | 0.03937 | -0.1382 | -19.4666
-14 | -0.7228 | 0.03066 | -0.1462 | -23.5747
-13.5 | -0.6969 | 0.02756 | -0.1482 | -25.2866
-13 | -0.6714 | 0.02295 | -0.1531 | -29.2549
-12 | -0.58 | 0.01914 | -0.1591 | -30.303
-11.5 | -0.5469 | 0.01683 | -0.1601 | -32.4955
-11 | -0.5195 | 0.0152 | -0.1585 | -34.1776
-10.5 | -0.4937 | 0.014 | -0.1556 | -35.2643
-10 | -0.4718 | 0.01273 | -0.1523 | -37.0621
-9.5 | -0.4328 | 0.01168 | -0.1514 | -37.0548
-9 | -0.388 | 0.01083 | -0.1509 | -35.8264
-8.5 | -0.3406 | 0.00992 | -0.1508 | -34.3347
-8 | -0.2911 | 0.00904 | -0.1509 | -32.2013
-7.5 | -0.2374 | 0.0084 | -0.1515 | -28.2619
-7 | -0.181 | 0.00794 | -0.1524 | -22.796
-6.5 | -0.1248 | 0.00743 | -0.1533 | -16.7968
-6 | -0.0675 | 0.00695 | -0.1545 | -9.7122
-5.5 | -0.0088 | 0.00653 | -0.1559 | -1.3476
-5 | 0.0501 | 0.006 | -0.1574 | 8.35
-4.5 | 0.1103 | 0.00533 | -0.1593 | 20.6942
-3.5 | 0.2342 | 0.00391 | -0.1641 | 59.8977
-3 | 0.2934 | 0.00382 | -0.1651 | 76.8063
-2.5 | 0.3528 | 0.00376 | -0.1661 | 93.8298
-2 | 0.411 | 0.00377 | -0.1668 | 109.0186
-1.5 | 0.4695 | 0.00376 | -0.1676 | 124.867
-1 | 0.5274 | 0.00378 | -0.1682 | 139.5238
-0.5 | 0.5843 | 0.00384 | -0.1687 | 152.1615
0 | 0.6398 | 0.00394 | -0.1687 | 162.3858
0.5 | 0.6939 | 0.00409 | -0.1685 | 169.6577
1 | 0.7458 | 0.00428 | -0.1678 | 174.2523
1.5 | 0.7919 | 0.00467 | -0.1659 | 169.5717
2 | 0.8348 | 0.00522 | -0.1633 | 159.9234
2.5 | 0.8751 | 0.00589 | -0.1604 | 148.5739
3 | 0.9156 | 0.00656 | -0.1575 | 139.5732
3.5 | 0.9561 | 0.00714 | -0.1545 | 133.9076
4 | 0.9941 | 0.00778 | -0.1512 | 127.7763
4.5 | 1.0324 | 0.00853 | -0.1479 | 121.0317
5 | 1.0718 | 0.00928 | -0.145 | 115.4957
5.5 | 1.1114 | 0.01005 | -0.1421 | 110.5871
6 | 1.1528 | 0.01078 | -0.1397 | 106.9388
6.5 | 1.1925 | 0.01157 | -0.1369 | 103.0683
7 | 1.2328 | 0.01237 | -0.1343 | 99.6605
7.5 | 1.2725 | 0.01321 | -0.1317 | 96.3285
8 | 1.3128 | 0.01399 | -0.1292 | 93.8385
8.5 | 1.3531 | 0.0148 | -0.1268 | 91.4257
9 | 1.3915 | 0.01568 | -0.124 | 88.7436
9.5 | 1.4305 | 0.01657 | -0.1216 | 86.3307
10 | 1.4679 | 0.01751 | -0.1188 | 83.8321
10.5 | 1.5033 | 0.01863 | -0.1159 | 80.6924
11 | 1.5363 | 0.0199 | -0.1127 | 77.201
11.5 | 1.5687 | 0.02123 | -0.1096 | 73.8907
12 | 1.5974 | 0.02285 | -0.106 | 69.9081
12.5 | 1.6261 | 0.02451 | -0.1027 | 66.3443
13 | 1.6537 | 0.02626 | -0.0993 | 62.9741
13.5 | 1.6788 | 0.02824 | -0.096 | 59.4476
14 | 1.7009 | 0.03052 | -0.0925 | 55.7307
14.5 | 1.7195 | 0.03319 | -0.0889 | 51.8078
15 | 1.7315 | 0.03656 | -0.0851 | 47.3605
15.5 | 1.7378 | 0.04071 | -0.0814 | 42.6873
16 | 1.7359 | 0.04595 | -0.0778 | 37.778
17 | 1.7285 | 0.05814 | -0.0736 | 29.73
17.5 | 1.7217 | 0.06542 | -0.0731 | 26.3176
18 | 1.71 | 0.074 | -0.0738 | 23.1081
18.5 | 1.6917 | 0.08437 | -0.0762 | 20.051
19 | 1.6657 | 0.09692 | -0.0808 | 17.1863
20 | 1.5837 | 0.12883 | -0.096 | 12.2929

## 61. Re 3M Mach 0.25 (1)
BIGFOIL.COM POLAR EXPORT
e407
EPPLER 407 |  |  |  | Cl Max: | 1.454 | at alpha= | 7.5 | deg
JavaFoil+Calcfoil stall+Eppler ext transition |  |  |  | L/D Max: | 182.381 | at alpha= | 1 | deg
Re: | 3000000 |  |  | Cd Min: | 0.00384 | at alpha= | -2.5 | deg
Mach: | 0.25 |  |  | Cl=0 at alpha= | -5.8583 | deg
|  |  |  | @ Cl=0.1, Cd= | 0.0053477
|  |  |  | @ Cl=0.4, Cd= | 0.0038656
|  |  |  | @ Cl=0.6, Cd= | 0.06946
alpha (deg) | Cl | Cd | Cm | Cl/Cd
-16 | -0.06 | 0.11478 | -0.07 | -0.522
-15.5 | -0.057 | 0.10939 | -0.071 | -0.521
-15 | -0.054 | 0.10359 | -0.072 | -0.522
-14.5 | -0.139 | 0.09808 | -0.073 | -1.416
-14 | -0.19 | 0.09296 | -0.073 | -2.04
-13.5 | -0.231 | 0.0869 | -0.077 | -2.656
-13 | -0.265 | 0.08122 | -0.079 | -3.268
-12.5 | -0.294 | 0.07586 | -0.082 | -3.871
-12 | -0.316 | 0.06915 | -0.088 | -4.571
-11.5 | -0.345 | 0.04638 | -0.113 | -7.432
-11 | -0.381 | 0.01916 | -0.136 | -19.906
-10.5 | -0.38 | 0.0167 | -0.138 | -22.77
-10 | -0.368 | 0.01499 | -0.14 | -24.568
-9.5 | -0.347 | 0.01095 | -0.142 | -31.679
-9 | -0.317 | 0.01029 | -0.144 | -30.767
-8.5 | -0.279 | 0.00967 | -0.146 | -28.831
-8 | -0.235 | 0.01075 | -0.147 | -21.84
-7.5 | -0.185 | 0.01027 | -0.149 | -18.064
-7 | -0.132 | 0.00993 | -0.15 | -13.299
-6.5 | -0.076 | 0.00953 | -0.152 | -7.93
-6 | -0.017 | 0.01079 | -0.154 | -1.578
-5.5 | 0.043 | 0.01039 | -0.155 | 4.142
-5 | 0.108 | 0.00464 | -0.162 | 23.248
-4.5 | 0.171 | 0.004 | -0.163 | 42.788
-4 | 0.234 | 0.00393 | -0.164 | 59.55
-3.5 | 0.297 | 0.00391 | -0.165 | 75.958
-3 | 0.36 | 0.00391 | -0.166 | 92.054
-2.5 | 0.423 | 0.00384 | -0.167 | 110.042
-2 | 0.486 | 0.00387 | -0.168 | 125.455
-1.5 | 0.549 | 0.00395 | -0.17 | 138.879
-1 | 0.612 | 0.004 | -0.171 | 153.073
-0.5 | 0.675 | 0.00406 | -0.172 | 165.951
0 | 0.737 | 0.0042 | -0.173 | 175.519
0.5 | 0.8 | 0.00439 | -0.173 | 182.31
1 | 0.863 | 0.00473 | -0.174 | 182.381
1.5 | 0.925 | 0.00515 | -0.175 | 179.705
2 | 0.988 | 0.00561 | -0.176 | 176.126
2.5 | 1.051 | 0.00603 | -0.177 | 174.094
3 | 1.113 | 0.00647 | -0.178 | 171.909
3.5 | 1.175 | 0.00699 | -0.179 | 168.175
4 | 1.238 | 0.00749 | -0.18 | 165.251
4.5 | 1.3 | 0.00807 | -0.181 | 161.095
5 | 1.362 | 0.00869 | -0.181 | 156.798
5.5 | 1.376 | 0.00943 | -0.182 | 145.938
6 | 1.412 | 0.01025 | -0.183 | 137.787
6.5 | 1.438 | 0.01083 | -0.184 | 132.756
7 | 1.453 | 0.01143 | -0.184 | 127.05
7.5 | 1.454 | 0.01192 | -0.185 | 121.914
8 | 1.44 | 0.01219 | -0.186 | 118.093
8.5 | 1.41 | 0.01273 | -0.186 | 110.794
9 | 1.363 | 0.01329 | -0.187 | 102.589
9.5 | 1.299 | 0.01391 | -0.188 | 93.419
10 | 1.209 | 0.03228 | -0.187 | 37.468
10.5 | 1.112 | 0.0299 | -0.187 | 37.202
11 | 1.003 | 0.03121 | -0.187 | 32.138
11.5 | 0.881 | 0.02487 | -0.186 | 35.418
12 | 0.749 | 0.03137 | -0.184 | 23.869
12.5 | 0.546 | 0.06946 | -0.145 | 7.859

## 62. Re 3M Mach 0.25 (2)
BIGFOIL.COM POLAR EXPORT
e407
EPPLER 407 |  |  |  | Cl Max: | 1.6683 | at alpha= | 14.5 | deg
XFOIL ncrit=9 |  |  |  | L/D Max: | 174.783 | at alpha= | 1 | deg
Re: | 3000000 |  |  | Cd Min: | 0.18833 | at alpha= | -18 | deg
Mach: | 0.25 |  |  | Cl=0 at alpha= | -5.3857 | deg
|  |  |  | @ Cl=0.1, Cd= | 0.0056175
|  |  |  | @ Cl=0.4, Cd= | 0.00381
|  |  |  | @ Cl=0.6, Cd= | 0.0039222
alpha (deg) | Cl | Cd | Cm | Cl/Cd
-18 | -0.3571 | 0.18833 | -0.071 | -1.8961
-17.5 | -0.3398 | 0.18104 | -0.0752 | -1.8769
-17 | -0.3232 | 0.17292 | -0.0797 | -1.8691
-16.5 | -0.3067 | 0.16464 | -0.0844 | -1.8629
-16 | -0.2906 | 0.15636 | -0.0892 | -1.8585
-15.5 | -0.2785 | 0.14687 | -0.094 | -1.8962
-15 | -0.2775 | 0.13521 | -0.0997 | -2.0524
-14.5 | -0.4943 | 0.07872 | -0.1224 | -6.2792
-14 | -0.5205 | 0.06284 | -0.1339 | -8.2829
-13.5 | -0.5338 | 0.05024 | -0.1451 | -10.625
-13 | -0.5834 | 0.03701 | -0.1534 | -15.7633
-12.5 | -0.5729 | 0.03085 | -0.1587 | -18.5705
-12 | -0.5324 | 0.02667 | -0.1653 | -19.9625
-11.5 | -0.5166 | 0.02187 | -0.1679 | -23.6214
-11 | -0.4862 | 0.01882 | -0.1693 | -25.8342
-10.5 | -0.4551 | 0.01689 | -0.1683 | -26.9449
-10 | -0.4343 | 0.01501 | -0.1651 | -28.934
-9.5 | -0.4187 | 0.0135 | -0.1601 | -31.0148
-9 | -0.3889 | 0.01212 | -0.1577 | -32.0875
-8.5 | -0.3464 | 0.01097 | -0.1567 | -31.577
-8 | -0.3019 | 0.00971 | -0.1558 | -31.0917
-7.5 | -0.2486 | 0.00885 | -0.156 | -28.0904
-7 | -0.1919 | 0.00825 | -0.1565 | -23.2606
-6.5 | -0.1338 | 0.00773 | -0.1572 | -17.3092
-6 | -0.0746 | 0.00718 | -0.1582 | -10.39
-5.5 | -0.0139 | 0.00673 | -0.1595 | -2.0654
-5 | 0.0469 | 0.00618 | -0.161 | 7.589
-4.5 | 0.1092 | 0.00552 | -0.163 | 19.7826
-4 | 0.1734 | 0.00476 | -0.1655 | 36.4286
-3.5 | 0.2382 | 0.00399 | -0.1682 | 59.6992
-3 | 0.2998 | 0.00387 | -0.1693 | 77.4677
-2.5 | 0.3609 | 0.00381 | -0.1703 | 94.7244
-2 | 0.4213 | 0.00381 | -0.1711 | 110.5774
-1.5 | 0.4811 | 0.00382 | -0.1717 | 125.9424
-1 | 0.5408 | 0.00384 | -0.1724 | 140.8333
0 | 0.6561 | 0.004 | -0.1727 | 164.025
0.5 | 0.7114 | 0.00415 | -0.1723 | 171.4217
1 | 0.7638 | 0.00437 | -0.1712 | 174.7826
1.5 | 0.8097 | 0.00478 | -0.1688 | 169.3933
2.5 | 0.89 | 0.00603 | -0.1618 | 147.5954
3 | 0.9267 | 0.00665 | -0.1576 | 139.3534
3.5 | 0.9656 | 0.00733 | -0.1538 | 131.7326
4 | 1.0057 | 0.00805 | -0.1504 | 124.9317
4.5 | 1.0459 | 0.0088 | -0.1471 | 118.8523
5 | 1.0865 | 0.00961 | -0.144 | 113.0593
5.5 | 1.1259 | 0.01048 | -0.1405 | 107.4332
6 | 1.1673 | 0.01131 | -0.1376 | 103.2095
6.5 | 1.2092 | 0.01213 | -0.1347 | 99.6867
7 | 1.2499 | 0.01303 | -0.1316 | 95.9248
7.5 | 1.2898 | 0.01401 | -0.1284 | 92.0628
8 | 1.3303 | 0.01497 | -0.1253 | 88.8644
8.5 | 1.3708 | 0.01593 | -0.1223 | 86.0515
9 | 1.4106 | 0.01696 | -0.1191 | 83.1722
9.5 | 1.4492 | 0.01808 | -0.1159 | 80.1549
10 | 1.4855 | 0.01938 | -0.1124 | 76.6512
10.5 | 1.5195 | 0.02087 | -0.1086 | 72.8079
11 | 1.5508 | 0.02258 | -0.1046 | 68.6802
11.5 | 1.5784 | 0.02462 | -0.1002 | 64.1105
12 | 1.6058 | 0.02673 | -0.0961 | 60.0748
12.5 | 1.6286 | 0.02929 | -0.0917 | 55.6026
13 | 1.6465 | 0.03237 | -0.0872 | 50.865
13.5 | 1.6584 | 0.03609 | -0.0826 | 45.9518
14 | 1.6665 | 0.04045 | -0.0784 | 41.199
14.5 | 1.6683 | 0.04569 | -0.0747 | 36.5135
15 | 1.6629 | 0.05217 | -0.0717 | 31.8746
15.5 | 1.6489 | 0.06026 | -0.07 | 27.3631
16.5 | 1.5994 | 0.08218 | -0.0728 | 19.4622
17 | 1.5647 | 0.09647 | -0.0782 | 16.2196
17.5 | 1.5249 | 0.1129 | -0.0863 | 13.5066
18 | 1.4845 | 0.13046 | -0.0965 | 11.379
18.5 | 1.4448 | 0.1486 | -0.1079 | 9.7227
19 | 1.4042 | 0.16746 | -0.1204 | 8.3853
19.5 | 1.3656 | 0.18642 | -0.1335 | 7.3254

## 63. Re 3M Mach 0.50 (1)
BIGFOIL.COM POLAR EXPORT
e407
EPPLER 407 |  |  |  | Cl Max: | 1.523 | at alpha= | 5 | deg
JavaFoil+Calcfoil stall+Eppler ext transition |  |  |  | L/D Max: | 180.889 | at alpha= | 0.5 | deg
Re: | 3000000 |  |  | Cd Min: | 0.00418 | at alpha= | -2 | deg
Mach: | 0.5 |  |  | Cl=0 at alpha= | -5.8561 | deg
|  |  |  | @ Cl=0.1, Cd= | 0.01053
|  |  |  | @ Cl=0.4, Cd= | 0.0041903
|  |  |  | @ Cl=0.6, Cd= | 0.0042442
alpha (deg) | Cl | Cd | Cm | Cl/Cd
-20 | -0.788 | 0.16711 | -0.083 | -4.716
-19.5 | -0.758 | 0.1629 | -0.08 | -4.656
-19 | -0.73 | 0.15735 | -0.079 | -4.642
-18.5 | -0.703 | 0.15411 | -0.079 | -4.562
-18 | -0.676 | 0.15003 | -0.079 | -4.504
-17.5 | -0.648 | 0.14329 | -0.08 | -4.525
-17 | -0.622 | 0.14156 | -0.083 | -4.396
-16.5 | -0.595 | 0.13447 | -0.082 | -4.421
-16 | -0.565 | 0.12953 | -0.078 | -4.364
-15.5 | -0.537 | 0.12359 | -0.076 | -4.348
-15 | -0.51 | 0.1198 | -0.076 | -4.255
-14.5 | -0.482 | 0.11407 | -0.076 | -4.227
-14 | -0.455 | 0.11135 | -0.076 | -4.083
-13.5 | -0.428 | 0.10743 | -0.079 | -3.981
-13 | -0.399 | 0.10114 | -0.072 | -3.944
-12.5 | -0.371 | 0.09583 | -0.072 | -3.873
-12 | -0.343 | 0.0943 | -0.072 | -3.642
-11.5 | -0.316 | 0.08971 | -0.074 | -3.521
-11 | -0.288 | 0.08498 | -0.074 | -3.39
-10.5 | -0.261 | 0.06726 | -0.079 | -3.877
-10 | -0.233 | 0.06221 | -0.086 | -3.752
-9.5 | -0.237 | 0.01852 | -0.155 | -12.775
-9 | -0.206 | 0.01632 | -0.158 | -12.6
-8.5 | -0.174 | 0.01076 | -0.16 | -16.14
-8 | -0.141 | 0.01003 | -0.162 | -14.105
-7.5 | -0.172 | 0.01099 | -0.164 | -15.628
-7 | -0.136 | 0.01035 | -0.166 | -13.125
-6.5 | -0.081 | 0.00991 | -0.168 | -8.159
-6 | -0.019 | 0.00952 | -0.169 | -1.946
-5.5 | 0.047 | 0.01083 | -0.171 | 4.355
-5 | 0.116 | 0.01044 | -0.173 | 11.072
-4.5 | 0.189 | 0.00853 | -0.18 | 22.123
-4 | 0.262 | 0.00425 | -0.184 | 61.507
-3.5 | 0.332 | 0.0042 | -0.185 | 79.024
-3 | 0.402 | 0.00419 | -0.186 | 96.007
-2.5 | 0.473 | 0.00421 | -0.187 | 112.312
-2 | 0.543 | 0.00418 | -0.188 | 129.934
-1.5 | 0.614 | 0.00426 | -0.19 | 144.084
-1 | 0.684 | 0.00435 | -0.191 | 157.258
-0.5 | 0.754 | 0.00449 | -0.192 | 167.874
0 | 0.824 | 0.00465 | -0.193 | 177.177
0.5 | 0.895 | 0.00495 | -0.194 | 180.889
1 | 0.965 | 0.00553 | -0.195 | 174.381
1.5 | 1.035 | 0.00608 | -0.196 | 170.114
2 | 1.105 | 0.00664 | -0.197 | 166.414
2.5 | 1.175 | 0.00717 | -0.198 | 163.813
3 | 1.244 | 0.00785 | -0.199 | 158.483
3.5 | 1.314 | 0.00852 | -0.2 | 154.206
4 | 1.384 | 0.00935 | -0.201 | 148.037
4.5 | 1.453 | 0.01029 | -0.202 | 141.24
5 | 1.523 | 0.0114 | -0.203 | 133.563
5.5 | 1.472 | 0.01271 | -0.204 | 115.795
6 | 1.424 | 0.01386 | -0.204 | 102.723
6.5 | 0.869 | 0.01486 | -0.205 | 58.463
7 | 0.897 | 0.03547 | -0.205 | 25.303
7.5 | 0.928 | 0.03276 | -0.205 | 28.335
8 | 0.961 | 0.03542 | -0.205 | 27.136
8.5 | 0.809 | 0.07145 | -0.091 | 11.324
9 | 0.837 | 0.07529 | -0.091 | 11.114
9.5 | 0.864 | 0.07846 | -0.092 | 11.018
10 | 0.896 | 0.0842 | -0.106 | 10.637

## 64. Re 3M Mach 0.50 (2)
BIGFOIL.COM POLAR EXPORT
e407
EPPLER 407 |  |  |  | Cl Max: | 1.4796 | at alpha= | 9.5 | deg
XFOIL ncrit=9 |  |  |  | L/D Max: | 174.552 | at alpha= | 0.5 | deg
Re: | 3000000 |  |  | Cd Min: | 0.16682 | at alpha= | 14.5 | deg
Mach: | 0.5 |  |  | Cl=0 at alpha= | -5.1996 | deg
|  |  |  | @ Cl=0.1, Cd= | 0.0063332
|  |  |  | @ Cl=0.4, Cd= | 0.004031
|  |  |  | @ Cl=0.6, Cd= | 0.0040849
alpha (deg) | Cl | Cd | Cm | Cl/Cd
-12 | -0.1485 | 0.09044 | -0.1518 | -1.642
-11.5 | -0.1572 | 0.07767 | -0.161 | -2.0239
-11 | -0.1744 | 0.06648 | -0.1666 | -2.6233
-10.5 | -0.1845 | 0.05271 | -0.1776 | -3.5003
-9.5 | -0.2106 | 0.03017 | -0.2012 | -6.9804
-9 | -0.2289 | 0.02363 | -0.2014 | -9.6868
-8.5 | -0.241 | 0.01888 | -0.1968 | -12.7648
-8 | -0.2383 | 0.0156 | -0.1904 | -15.2756
-7.5 | -0.2332 | 0.01317 | -0.1825 | -17.7069
-7 | -0.2198 | 0.0112 | -0.1759 | -19.625
-6.5 | -0.1703 | 0.00949 | -0.1751 | -17.9452
-6 | -0.1091 | 0.00853 | -0.1745 | -12.7902
-5.5 | -0.042 | 0.00778 | -0.175 | -5.3985
-5 | 0.0279 | 0.00711 | -0.1762 | 3.9241
-4.5 | 0.0986 | 0.00635 | -0.178 | 15.5276
-4 | 0.1729 | 0.00546 | -0.181 | 31.6667
-3.5 | 0.2502 | 0.0045 | -0.1848 | 55.6
-3 | 0.3234 | 0.0041 | -0.1869 | 78.878
-2.5 | 0.393 | 0.00403 | -0.1879 | 97.5186
-2 | 0.4613 | 0.00404 | -0.1885 | 114.1832
-1.5 | 0.5292 | 0.00404 | -0.1891 | 130.9901
-1 | 0.5955 | 0.00408 | -0.1894 | 145.9559
-0.5 | 0.6603 | 0.00415 | -0.1893 | 159.1084
0 | 0.7215 | 0.00429 | -0.1883 | 168.1818
0.5 | 0.7785 | 0.00446 | -0.1864 | 174.5516
1 | 0.8245 | 0.00474 | -0.182 | 173.9451
1.5 | 0.8601 | 0.00528 | -0.1755 | 162.8977
2 | 0.8933 | 0.00607 | -0.1687 | 147.1664
2.5 | 0.9335 | 0.00683 | -0.1634 | 136.6764
3 | 0.9739 | 0.00771 | -0.1582 | 126.3165
3.5 | 1.0151 | 0.00863 | -0.1531 | 117.6246
4 | 1.0596 | 0.00954 | -0.1487 | 111.0692
4.5 | 1.1034 | 0.01055 | -0.1441 | 104.5877
5 | 1.1453 | 0.01172 | -0.1392 | 97.7218
5.5 | 1.1899 | 0.01288 | -0.1346 | 92.3835
6 | 1.2333 | 0.01419 | -0.1298 | 86.9133
6.5 | 1.2765 | 0.01559 | -0.1249 | 81.8794
7 | 1.3192 | 0.01712 | -0.1199 | 77.0561
7.5 | 1.3629 | 0.01873 | -0.1149 | 72.7656
8 | 1.4052 | 0.02053 | -0.1096 | 68.4462
8.5 | 1.4448 | 0.02266 | -0.1038 | 63.7599
9 | 1.4727 | 0.02577 | -0.0966 | 57.1478
9.5 | 1.4796 | 0.03061 | -0.088 | 48.3371
10 | 1.4669 | 0.03747 | -0.0796 | 39.1487
10.5 | 1.4431 | 0.04619 | -0.0732 | 31.2427
11 | 1.4107 | 0.0569 | -0.0702 | 24.7926
11.5 | 1.3738 | 0.0696 | -0.0712 | 19.7385
12 | 1.3356 | 0.08419 | -0.0764 | 15.8641
12.5 | 1.2993 | 0.10029 | -0.085 | 12.9554
13 | 1.2673 | 0.1172 | -0.0955 | 10.8131
13.5 | 1.2411 | 0.13391 | -0.1064 | 9.2682
14 | 1.2184 | 0.15041 | -0.1172 | 8.1005
14.5 | 1.1976 | 0.16682 | -0.1281 | 7.179

## 65. Re 4M Mach 0.00 (1)
BIGFOIL.COM POLAR EXPORT
e407
EPPLER 407 |  |  |  | Cl Max: | 1.469 | at alpha= | 8.5 | deg
JavaFoil+Calcfoil stall+Eppler ext transition |  |  |  | L/D Max: | 171.564 | at alpha= | 2 | deg
Re: | 4000000 |  |  | Cd Min: | 0.00373 | at alpha= | -3.5 | deg
Mach: | 0 |  |  | Cl=0 at alpha= | -5.8559 | deg
|  |  |  | @ Cl=0.1, Cd= | 0.0051425
|  |  |  | @ Cl=0.4, Cd= | 0.003757
|  |  |  | @ Cl=0.6, Cd= | 0.0039118
alpha (deg) | Cl | Cd | Cm | Cl/Cd
-17.5 | -0.329 | 0.12356 | -0.071 | -2.665
-17 | -0.343 | 0.11604 | -0.074 | -2.96
-16.5 | -0.357 | 0.11012 | -0.075 | -3.243
-16 | -0.371 | 0.10213 | -0.079 | -3.634
-15.5 | -0.385 | 0.09468 | -0.082 | -4.061
-15 | -0.397 | 0.08719 | -0.086 | -4.554
-14.5 | -0.41 | 0.0769 | -0.093 | -5.335
-14 | -0.433 | 0.05369 | -0.108 | -8.071
-13.5 | -0.464 | 0.02864 | -0.122 | -16.206
-13 | -0.47 | 0.02436 | -0.125 | -19.297
-12.5 | -0.471 | 0.02114 | -0.128 | -22.301
-12 | -0.467 | 0.01871 | -0.13 | -24.967
-11.5 | -0.457 | 0.01672 | -0.132 | -27.358
-11 | -0.442 | 0.01527 | -0.134 | -28.938
-10.5 | -0.42 | 0.01072 | -0.136 | -39.228
-10 | -0.393 | 0.01009 | -0.137 | -38.994
-9.5 | -0.361 | 0.00949 | -0.139 | -38.005
-9 | -0.323 | 0.01044 | -0.141 | -30.933
-8.5 | -0.28 | 0.00992 | -0.142 | -28.266
-8 | -0.233 | 0.00947 | -0.144 | -24.667
-7.5 | -0.183 | 0.01063 | -0.145 | -17.215
-7 | -0.13 | 0.01029 | -0.147 | -12.601
-6.5 | -0.074 | 0.0099 | -0.148 | -7.479
-6 | -0.017 | 0.00956 | -0.15 | -1.743
-5.5 | 0.042 | 0.01074 | -0.152 | 3.916
-5 | 0.105 | 0.00466 | -0.157 | 22.419
-4.5 | 0.166 | 0.00387 | -0.158 | 42.732
-4 | 0.227 | 0.00382 | -0.159 | 59.271
-3.5 | 0.288 | 0.00373 | -0.16 | 77.099
-3 | 0.349 | 0.00374 | -0.161 | 93.213
-2.5 | 0.409 | 0.00376 | -0.162 | 108.912
-2 | 0.47 | 0.00375 | -0.163 | 125.413
-1.5 | 0.531 | 0.00379 | -0.164 | 140.059
-1 | 0.592 | 0.0039 | -0.165 | 152.043
-0.5 | 0.653 | 0.00399 | -0.166 | 163.806
0 | 0.714 | 0.00422 | -0.167 | 169.323
0.5 | 0.775 | 0.00459 | -0.168 | 168.797
1 | 0.835 | 0.00488 | -0.169 | 171.07
1.5 | 0.896 | 0.00526 | -0.17 | 170.372
2 | 0.957 | 0.00558 | -0.171 | 171.564
2.5 | 1.017 | 0.00594 | -0.172 | 171.376
3 | 1.078 | 0.00629 | -0.172 | 171.343
3.5 | 1.138 | 0.00667 | -0.173 | 170.557
4 | 1.198 | 0.00715 | -0.174 | 167.499
4.5 | 1.259 | 0.00758 | -0.175 | 166.144
5 | 1.319 | 0.00805 | -0.176 | 163.805
5.5 | 1.34 | 0.00864 | -0.176 | 155.146
6 | 1.38 | 0.0093 | -0.177 | 148.373
6.5 | 1.414 | 0.0098 | -0.178 | 144.329
7 | 1.44 | 0.01019 | -0.179 | 141.381
7.5 | 1.459 | 0.01069 | -0.179 | 136.469
8 | 1.468 | 0.01089 | -0.18 | 134.819
8.5 | 1.469 | 0.01127 | -0.181 | 130.344
9 | 1.461 | 0.01169 | -0.181 | 124.992
9.5 | 1.443 | 0.01214 | -0.182 | 118.866
10 | 1.418 | 0.01261 | -0.182 | 112.405
10.5 | 1.385 | 0.01312 | -0.183 | 105.569
11 | 1.337 | 0.02906 | -0.182 | 46.018
11.5 | 1.289 | 0.0308 | -0.182 | 41.838
12 | 1.237 | 0.02832 | -0.182 | 43.662
12.5 | 1.182 | 0.03012 | -0.182 | 39.225
13 | 1.123 | 0.02752 | -0.182 | 40.789
13.5 | 1.062 | 0.02556 | -0.181 | 41.536

## 66. Re 4M Mach 0.00 (2)
BIGFOIL.COM POLAR EXPORT
e407
EPPLER 407 |  |  |  | Cl Max: | 1.828 | at alpha= | 18 | deg
XFOIL ncrit=9 |  |  |  | L/D Max: | 174.506 | at alpha= | 0.5 | deg
Re: | 4000000 |  |  | Cd Min: | 0.11452 | at alpha= | -18.5 | deg
Mach: | 0 |  |  | Cl=0 at alpha= | -5.4462 | deg
|  |  |  | @ Cl=0.1, Cd= | 0.0052749
|  |  |  | @ Cl=0.4, Cd= | 0.003494
|  |  |  | @ Cl=0.6, Cd= | 0.0036694
alpha (deg) | Cl | Cd | Cm | Cl/Cd
-18.5 | -0.6468 | 0.11452 | -0.0909 | -5.6479
-18 | -0.7593 | 0.08475 | -0.1068 | -8.9593
-17.5 | -0.6759 | 0.09276 | -0.1019 | -7.2865
-17 | -0.7726 | 0.06698 | -0.1166 | -11.5348
-16.5 | -0.7856 | 0.05652 | -0.1241 | -13.8995
-16 | -0.7859 | 0.04841 | -0.1305 | -16.2342
-15.5 | -0.8405 | 0.03423 | -0.14 | -24.5545
-15 | -0.8333 | 0.02836 | -0.1448 | -29.3829
-14.5 | -0.8171 | 0.02488 | -0.146 | -32.8416
-14 | -0.7766 | 0.023 | -0.1484 | -33.7652
-13.5 | -0.725 | 0.02091 | -0.1533 | -34.6724
-13 | -0.6806 | 0.01798 | -0.1585 | -37.8532
-12.5 | -0.6451 | 0.01652 | -0.1585 | -39.0496
-12 | -0.6059 | 0.01553 | -0.1584 | -39.0148
-11.5 | -0.5844 | 0.01394 | -0.1557 | -41.9225
-11 | -0.5677 | 0.01277 | -0.1513 | -44.4558
-10.5 | -0.5326 | 0.01173 | -0.1502 | -45.4049
-10 | -0.4906 | 0.01089 | -0.1494 | -45.0505
-9.5 | -0.4444 | 0.01011 | -0.1492 | -43.9565
-9 | -0.3951 | 0.00942 | -0.1493 | -41.9427
-8.5 | -0.3436 | 0.00883 | -0.1496 | -38.9128
-8 | -0.2895 | 0.00834 | -0.1503 | -34.7122
-7.5 | -0.2345 | 0.00789 | -0.1511 | -29.7212
-7 | -0.1789 | 0.00734 | -0.152 | -24.3733
-6.5 | -0.1221 | 0.00697 | -0.153 | -17.5179
-6 | -0.0645 | 0.00651 | -0.1543 | -9.9078
-5.5 | -0.0063 | 0.00613 | -0.1556 | -1.0277
-5 | 0.0522 | 0.0057 | -0.157 | 9.1579
-4.5 | 0.1118 | 0.00517 | -0.1587 | 21.6248
-4 | 0.1724 | 0.00454 | -0.1608 | 37.9736
-3.5 | 0.2341 | 0.00385 | -0.1632 | 60.8052
-3 | 0.2945 | 0.00355 | -0.1648 | 82.9577
-2.5 | 0.3533 | 0.00349 | -0.1658 | 101.2321
-1.5 | 0.4691 | 0.0035 | -0.1672 | 134.0286
-1 | 0.5264 | 0.00354 | -0.1678 | 148.7006
-0.5 | 0.5821 | 0.00362 | -0.168 | 160.8011
0 | 0.6364 | 0.00377 | -0.1679 | 168.8064
0.5 | 0.6893 | 0.00395 | -0.1676 | 174.5063
1 | 0.7378 | 0.00431 | -0.1663 | 171.1833
2 | 0.8268 | 0.00539 | -0.1621 | 153.3952
2.5 | 0.8709 | 0.00596 | -0.16 | 146.1242
3 | 0.9134 | 0.0066 | -0.1576 | 138.3939
3.5 | 0.9579 | 0.00713 | -0.1557 | 134.3478
4 | 0.9985 | 0.0077 | -0.1529 | 129.6753
4.5 | 1.0368 | 0.00838 | -0.1497 | 123.7232
5 | 1.0776 | 0.00904 | -0.1471 | 119.2035
5.5 | 1.1185 | 0.00973 | -0.1446 | 114.9538
6 | 1.1602 | 0.01037 | -0.1422 | 111.8804
6.5 | 1.202 | 0.01105 | -0.1399 | 108.7783
7 | 1.2427 | 0.01177 | -0.1374 | 105.582
7.5 | 1.2834 | 0.01249 | -0.135 | 102.7542
8 | 1.3247 | 0.0132 | -0.1328 | 100.3561
8.5 | 1.3649 | 0.01391 | -0.1304 | 98.1237
9 | 1.4053 | 0.01464 | -0.1281 | 95.9904
9.5 | 1.4442 | 0.01545 | -0.1256 | 93.4757
10 | 1.4822 | 0.0163 | -0.1231 | 90.9325
10.5 | 1.5186 | 0.01726 | -0.1203 | 87.9838
11 | 1.5531 | 0.01836 | -0.1174 | 84.5915
11.5 | 1.5847 | 0.01964 | -0.1141 | 80.6874
12 | 1.6175 | 0.02086 | -0.1112 | 77.5407
12.5 | 1.6489 | 0.02218 | -0.1082 | 74.3417
13 | 1.6779 | 0.02369 | -0.105 | 70.8274
13.5 | 1.7038 | 0.02544 | -0.1016 | 66.9733
14.5 | 1.7434 | 0.03011 | -0.0939 | 57.901
15.5 | 1.7826 | 0.03509 | -0.0875 | 50.8008
16 | 1.7979 | 0.03815 | -0.0844 | 47.1271
16.5 | 1.8104 | 0.04163 | -0.0816 | 43.4879
17.5 | 1.8257 | 0.05025 | -0.0768 | 36.3323
18 | 1.828 | 0.0556 | -0.0752 | 32.8777
18.5 | 1.826 | 0.0619 | -0.0744 | 29.4992
19 | 1.8207 | 0.06921 | -0.0746 | 26.3069
19.5 | 1.8051 | 0.07762 | -0.075 | 23.2556
20 | 1.7863 | 0.08786 | -0.0775 | 20.3312

## 67. Re 4M Mach 0.10 (1)
BIGFOIL.COM POLAR EXPORT
e407
EPPLER 407 |  |  |  | Cl Max: | 1.466 | at alpha= | 8 | deg
JavaFoil+Calcfoil stall+Eppler ext transition |  |  |  | L/D Max: | 171.475 | at alpha= | 2 | deg
Re: | 4000000 |  |  | Cd Min: | 0.00374 | at alpha= | -3.5 | deg
Mach: | 0.1 |  |  | Cl=0 at alpha= | -5.8559 | deg
|  |  |  | @ Cl=0.1, Cd= | 0.0051789
|  |  |  | @ Cl=0.4, Cd= | 0.0037661
|  |  |  | @ Cl=0.6, Cd= | 0.0039174
alpha (deg) | Cl | Cd | Cm | Cl/Cd
-17.5 | -0.29 | 0.1251 | -0.071 | -2.317
-17 | -0.306 | 0.1187 | -0.072 | -2.575
-16.5 | -0.322 | 0.11228 | -0.074 | -2.864
-16 | -0.338 | 0.10443 | -0.077 | -3.236
-15.5 | -0.353 | 0.09763 | -0.08 | -3.62
-15 | -0.369 | 0.08981 | -0.084 | -4.105
-14.5 | -0.383 | 0.08155 | -0.089 | -4.7
-14 | -0.399 | 0.06922 | -0.097 | -5.768
-13.5 | -0.439 | 0.0327 | -0.121 | -13.434
-13 | -0.451 | 0.02639 | -0.125 | -17.081
-12.5 | -0.457 | 0.022 | -0.128 | -20.752
-12 | -0.456 | 0.01926 | -0.13 | -23.662
-11.5 | -0.449 | 0.01721 | -0.132 | -26.085
-11 | -0.436 | 0.01553 | -0.134 | -28.06
-10.5 | -0.416 | 0.01425 | -0.136 | -29.211
-10 | -0.391 | 0.01023 | -0.138 | -38.203
-9.5 | -0.359 | 0.00961 | -0.139 | -37.395
-9 | -0.322 | 0.01057 | -0.141 | -30.496
-8.5 | -0.28 | 0.01003 | -0.143 | -27.946
-8 | -0.234 | 0.00957 | -0.144 | -24.447
-7.5 | -0.184 | 0.00916 | -0.146 | -20.031
-7 | -0.13 | 0.0104 | -0.148 | -12.507
-6.5 | -0.074 | 0.01001 | -0.149 | -7.429
-6 | -0.017 | 0.00965 | -0.151 | -1.734
-5.5 | 0.042 | 0.01085 | -0.152 | 3.892
-5 | 0.105 | 0.00469 | -0.158 | 22.42
-4.5 | 0.166 | 0.0041 | -0.159 | 40.581
-4 | 0.228 | 0.00384 | -0.16 | 59.353
-3.5 | 0.289 | 0.00374 | -0.161 | 77.242
-3 | 0.35 | 0.00375 | -0.162 | 93.408
-2.5 | 0.412 | 0.00377 | -0.163 | 109.136
-2 | 0.473 | 0.00376 | -0.164 | 125.75
-1.5 | 0.534 | 0.0038 | -0.165 | 140.386
-1 | 0.595 | 0.00391 | -0.166 | 152.341
-0.5 | 0.656 | 0.004 | -0.167 | 164.041
0 | 0.718 | 0.00423 | -0.168 | 169.519
0.5 | 0.779 | 0.00461 | -0.169 | 168.923
1 | 0.84 | 0.0049 | -0.17 | 171.327
1.5 | 0.901 | 0.00529 | -0.171 | 170.32
2 | 0.961 | 0.00561 | -0.172 | 171.475
2.5 | 1.022 | 0.00597 | -0.172 | 171.138
3 | 1.083 | 0.00633 | -0.173 | 171.125
3.5 | 1.144 | 0.00672 | -0.174 | 170.251
4 | 1.204 | 0.0072 | -0.175 | 167.238
4.5 | 1.265 | 0.00762 | -0.176 | 165.897
5 | 1.325 | 0.00812 | -0.176 | 163.265
5.5 | 1.346 | 0.0087 | -0.177 | 154.622
6 | 1.385 | 0.00937 | -0.178 | 147.801
6.5 | 1.418 | 0.00988 | -0.179 | 143.564
7 | 1.443 | 0.01032 | -0.179 | 139.805
7.5 | 1.46 | 0.01079 | -0.18 | 135.266
8 | 1.466 | 0.011 | -0.181 | 133.305
8.5 | 1.464 | 0.01139 | -0.181 | 128.484
9 | 1.451 | 0.01184 | -0.182 | 122.582
9.5 | 1.429 | 0.0123 | -0.183 | 116.196
10 | 1.398 | 0.01279 | -0.183 | 109.313
10.5 | 1.359 | 0.01332 | -0.184 | 102.001
11 | 1.303 | 0.0297 | -0.183 | 43.886
11.5 | 1.248 | 0.02738 | -0.183 | 45.589
12 | 1.189 | 0.02904 | -0.183 | 40.946
12.5 | 1.127 | 0.02642 | -0.183 | 42.653
13 | 1.061 | 0.02441 | -0.182 | 43.468

## 68. Re 4M Mach 0.10 (2)
BIGFOIL.COM POLAR EXPORT
e407
EPPLER 407 |  |  |  | Cl Max: | 1.8046 | at alpha= | 17.5 | deg
XFOIL ncrit=9 |  |  |  | L/D Max: | 174.899 | at alpha= | 0.5 | deg
Re: | 4000000 |  |  | Cd Min: | 0.21186 | at alpha= | -20 | deg
Mach: | 0.1 |  |  | Cl=0 at alpha= | -5.4396 | deg
|  |  |  | @ Cl=0.1, Cd= | 0.0053034
|  |  |  | @ Cl=0.4, Cd= | 0.00349
|  |  |  | @ Cl=0.6, Cd= | 0.0036714
alpha (deg) | Cl | Cd | Cm | Cl/Cd
-20 | -0.4208 | 0.21186 | -0.0552 | -1.9862
-18 | -0.5911 | 0.11683 | -0.0932 | -5.0595
-17.5 | -0.5286 | 0.12261 | -0.0899 | -4.3112
-17 | -0.6504 | 0.09015 | -0.1053 | -7.2146
-16.5 | -0.7301 | 0.06685 | -0.1192 | -10.9215
-16 | -0.7522 | 0.05455 | -0.1284 | -13.7892
-15.5 | -0.8126 | 0.0386 | -0.1396 | -21.0518
-15 | -0.8063 | 0.03239 | -0.1446 | -24.8935
-14.5 | -0.8009 | 0.02722 | -0.1474 | -29.4232
-14 | -0.7694 | 0.02464 | -0.1494 | -31.2256
-13.5 | -0.7242 | 0.02231 | -0.1534 | -32.4608
-13 | -0.6762 | 0.01888 | -0.1602 | -35.8157
-12.5 | -0.6424 | 0.01735 | -0.16 | -37.0259
-12 | -0.5979 | 0.01626 | -0.161 | -36.7712
-11.5 | -0.5761 | 0.01451 | -0.1585 | -39.7037
-11 | -0.5582 | 0.01321 | -0.1544 | -42.2559
-10.5 | -0.5309 | 0.01212 | -0.1518 | -43.8036
-10 | -0.4912 | 0.01115 | -0.1509 | -44.0538
-9.5 | -0.4462 | 0.01031 | -0.1504 | -43.2784
-9 | -0.3975 | 0.00957 | -0.1503 | -41.5361
-8.5 | -0.3462 | 0.00894 | -0.1505 | -38.7248
-8 | -0.292 | 0.00843 | -0.1512 | -34.6382
-7.5 | -0.2367 | 0.00795 | -0.1519 | -29.7736
-7 | -0.1808 | 0.00739 | -0.1528 | -24.4655
-6.5 | -0.1236 | 0.00701 | -0.1538 | -17.632
-6 | -0.0657 | 0.00654 | -0.155 | -10.0459
-5.5 | -0.0071 | 0.00615 | -0.1563 | -1.1545
-5 | 0.0517 | 0.00573 | -0.1576 | 9.0227
-4.5 | 0.1117 | 0.0052 | -0.1594 | 21.4808
-4 | 0.1728 | 0.00456 | -0.1615 | 37.8947
-3.5 | 0.2349 | 0.00386 | -0.1639 | 60.8549
-3 | 0.2957 | 0.00356 | -0.1655 | 83.0618
-2.5 | 0.3549 | 0.00349 | -0.1665 | 101.6905
-2 | 0.413 | 0.00349 | -0.1672 | 118.3381
-1 | 0.5289 | 0.00354 | -0.1685 | 149.4068
-0.5 | 0.585 | 0.00363 | -0.1688 | 161.157
0 | 0.6394 | 0.00378 | -0.1687 | 169.1534
0.5 | 0.6926 | 0.00396 | -0.1683 | 174.899
1 | 0.7411 | 0.00432 | -0.1669 | 171.5509
2 | 0.8302 | 0.00541 | -0.1626 | 153.4566
2.5 | 0.8741 | 0.00598 | -0.1604 | 146.1706
3 | 0.9164 | 0.00662 | -0.1579 | 138.429
3.5 | 0.9603 | 0.00716 | -0.1557 | 134.1201
4 | 1.0003 | 0.00772 | -0.1527 | 129.5725
4.5 | 1.039 | 0.00842 | -0.1495 | 123.3967
5 | 1.0802 | 0.0091 | -0.1469 | 118.7033
5.5 | 1.1209 | 0.0098 | -0.1442 | 114.3776
6 | 1.1633 | 0.01044 | -0.1419 | 111.4272
6.5 | 1.2052 | 0.01114 | -0.1395 | 108.1867
7 | 1.2457 | 0.01188 | -0.1369 | 104.8569
7.5 | 1.2868 | 0.01263 | -0.1344 | 101.8844
8 | 1.3279 | 0.01336 | -0.132 | 99.3937
8.5 | 1.3683 | 0.0141 | -0.1295 | 97.0426
9 | 1.4091 | 0.01485 | -0.1272 | 94.8889
9.5 | 1.4481 | 0.01567 | -0.1246 | 92.4123
10 | 1.4858 | 0.0166 | -0.1219 | 89.506
10.5 | 1.5214 | 0.01765 | -0.1189 | 86.1983
11 | 1.5558 | 0.0188 | -0.1158 | 82.7553
11.5 | 1.5882 | 0.02011 | -0.1125 | 78.9756
12 | 1.621 | 0.02137 | -0.1095 | 75.854
12.5 | 1.6514 | 0.02282 | -0.1062 | 72.3663
13 | 1.6795 | 0.02447 | -0.1028 | 68.6351
13.5 | 1.7034 | 0.02649 | -0.099 | 64.3035
14.5 | 1.7421 | 0.03143 | -0.0913 | 55.4279
15 | 1.7609 | 0.03407 | -0.0879 | 51.6848
15.5 | 1.777 | 0.0371 | -0.0846 | 47.8976
16 | 1.7896 | 0.04061 | -0.0815 | 44.068
16.5 | 1.7988 | 0.04465 | -0.0786 | 40.2867
17 | 1.8038 | 0.04941 | -0.0762 | 36.5068
17.5 | 1.8046 | 0.05497 | -0.0743 | 32.8288
18.5 | 1.7928 | 0.06921 | -0.0733 | 25.9038
19 | 1.7784 | 0.07842 | -0.0747 | 22.6779
20 | 1.7252 | 0.10216 | -0.0821 | 16.8872

## 69. Re 4M Mach 0.25 (1)
BIGFOIL.COM POLAR EXPORT
e407
EPPLER 407 |  |  |  | Cl Max: | 1.454 | at alpha= | 7.5 | deg
JavaFoil+Calcfoil stall+Eppler ext transition |  |  |  | L/D Max: | 171.331 | at alpha= | 0 | deg
Re: | 4000000 |  |  | Cd Min: | 0.00379 | at alpha= | -3.5 | deg
Mach: | 0.25 |  |  | Cl=0 at alpha= | -5.8583 | deg
|  |  |  | @ Cl=0.1, Cd= | 0.0054128
|  |  |  | @ Cl=0.4, Cd= | 0.003811
|  |  |  | @ Cl=0.6, Cd= | 0.0039509
alpha (deg) | Cl | Cd | Cm | Cl/Cd
-16 | -0.06 | 0.1111 | -0.074 | -0.541
-15.5 | -0.057 | 0.10577 | -0.075 | -0.541
-15 | -0.054 | 0.10002 | -0.076 | -0.543
-14.5 | -0.139 | 0.09451 | -0.078 | -1.475
-14 | -0.19 | 0.08929 | -0.079 | -2.133
-13.5 | -0.232 | 0.08225 | -0.084 | -2.825
-13 | -0.268 | 0.07449 | -0.09 | -3.604
-12.5 | -0.303 | 0.06037 | -0.103 | -5.015
-12 | -0.355 | 0.02531 | -0.13 | -14.008
-11.5 | -0.375 | 0.0201 | -0.134 | -18.658
-11 | -0.383 | 0.01749 | -0.137 | -21.926
-10.5 | -0.381 | 0.01563 | -0.139 | -24.403
-10 | -0.369 | 0.01108 | -0.141 | -33.347
-9.5 | -0.348 | 0.0103 | -0.143 | -33.764
-9 | -0.317 | 0.0097 | -0.144 | -32.73
-8.5 | -0.28 | 0.01071 | -0.146 | -26.098
-8 | -0.235 | 0.01015 | -0.148 | -23.195
-7.5 | -0.186 | 0.0097 | -0.149 | -19.174
-7 | -0.132 | 0.00938 | -0.151 | -14.103
-6.5 | -0.076 | 0.01059 | -0.153 | -7.157
-6 | -0.017 | 0.01019 | -0.154 | -1.677
-5.5 | 0.043 | 0.00985 | -0.156 | 4.385
-5 | 0.108 | 0.00479 | -0.162 | 22.535
-4.5 | 0.171 | 0.00439 | -0.163 | 38.983
-4 | 0.234 | 0.00388 | -0.164 | 60.369
-3.5 | 0.297 | 0.00379 | -0.165 | 78.388
-3 | 0.36 | 0.00383 | -0.166 | 94.043
-2.5 | 0.423 | 0.0038 | -0.167 | 111.265
-2 | 0.486 | 0.00382 | -0.168 | 127.273
-1.5 | 0.549 | 0.00387 | -0.17 | 141.732
-1 | 0.612 | 0.00397 | -0.171 | 153.947
-0.5 | 0.675 | 0.00408 | -0.172 | 165.177
0 | 0.737 | 0.0043 | -0.173 | 171.331
0.5 | 0.8 | 0.00473 | -0.173 | 169.058
1 | 0.863 | 0.00505 | -0.174 | 170.813
1.5 | 0.925 | 0.00546 | -0.175 | 169.467
2 | 0.988 | 0.00578 | -0.176 | 170.907
2.5 | 1.051 | 0.0062 | -0.177 | 169.464
3 | 1.113 | 0.00657 | -0.178 | 169.457
3.5 | 1.175 | 0.00698 | -0.179 | 168.346
4 | 1.238 | 0.00748 | -0.18 | 165.518
4.5 | 1.3 | 0.00796 | -0.181 | 163.395
5 | 1.362 | 0.00853 | -0.181 | 159.688
5.5 | 1.376 | 0.0091 | -0.182 | 151.266
6 | 1.412 | 0.0098 | -0.183 | 144.055
6.5 | 1.438 | 0.01036 | -0.184 | 138.744
7 | 1.453 | 0.01094 | -0.184 | 132.724
7.5 | 1.454 | 0.01141 | -0.185 | 127.469
8 | 1.44 | 0.01165 | -0.186 | 123.642
8.5 | 1.41 | 0.01215 | -0.186 | 116.059
9 | 1.363 | 0.01267 | -0.187 | 107.541
9.5 | 1.299 | 0.01326 | -0.188 | 98.01
10 | 1.212 | 0.03065 | -0.187 | 39.54
10.5 | 1.114 | 0.03278 | -0.187 | 33.994
11 | 1.005 | 0.02952 | -0.187 | 34.043
11.5 | 0.885 | 0.0272 | -0.187 | 32.523
12 | 0.755 | 0.02552 | -0.186 | 29.593
12.5 | 0.613 | 0.03375 | -0.182 | 18.172

## 70. Re 4M Mach 0.25 (2)
BIGFOIL.COM POLAR EXPORT
e407
EPPLER 407 |  |  |  | Cl Max: | 1.6887 | at alpha= | 14.5 | deg
XFOIL ncrit=9 |  |  |  | L/D Max: | 177.157 | at alpha= | 0.5 | deg
Re: | 4000000 |  |  | Cd Min: | 0.18395 | at alpha= | 19.5 | deg
Mach: | 0.25 |  |  | Cl=0 at alpha= | -5.4011 | deg
|  |  |  | @ Cl=0.1, Cd= | 0.0054428
|  |  |  | @ Cl=0.4, Cd= | 0.00353
|  |  |  | @ Cl=0.6, Cd= | 0.0036693
alpha (deg) | Cl | Cd | Cm | Cl/Cd
-18.5 | -0.1699 | 0.15512 | -0.0943 | -1.0953
-18 | -0.1587 | 0.15011 | -0.098 | -1.0572
-17.5 | -0.1477 | 0.14527 | -0.1017 | -1.0167
-17 | -0.1392 | 0.14037 | -0.1052 | -0.99166
-16.5 | -0.1356 | 0.13636 | -0.1083 | -0.99443
-16 | -0.4187 | 0.11894 | -0.1023 | -3.5203
-15 | -0.5458 | 0.07627 | -0.1254 | -7.1562
-14 | -0.6023 | 0.04704 | -0.1482 | -12.804
-13.5 | -0.6235 | 0.03759 | -0.1542 | -16.5869
-13 | -0.5898 | 0.03457 | -0.1567 | -17.061
-12.5 | -0.6032 | 0.02404 | -0.1674 | -25.0915
-11.5 | -0.5332 | 0.01855 | -0.1713 | -28.7439
-11 | -0.5096 | 0.01635 | -0.1695 | -31.1682
-10.5 | -0.4851 | 0.01478 | -0.1664 | -32.8214
-10 | -0.4705 | 0.01322 | -0.1614 | -35.59
-9.5 | -0.4466 | 0.0118 | -0.158 | -37.8475
-9 | -0.4056 | 0.01063 | -0.1567 | -38.1562
-8.5 | -0.3579 | 0.00969 | -0.1559 | -36.935
-8 | -0.3044 | 0.00898 | -0.156 | -33.8976
-7.5 | -0.2488 | 0.00833 | -0.1563 | -29.8679
-7 | -0.1918 | 0.00772 | -0.1569 | -24.8446
-6.5 | -0.1324 | 0.00725 | -0.1578 | -18.2621
-6 | -0.0726 | 0.00676 | -0.1588 | -10.7396
-5.5 | -0.0121 | 0.00634 | -0.16 | -1.9085
-5 | 0.0491 | 0.00591 | -0.1614 | 8.308
-4.5 | 0.1112 | 0.00534 | -0.1632 | 20.824
-4 | 0.1742 | 0.00469 | -0.1653 | 37.1429
-3.5 | 0.2391 | 0.00397 | -0.1679 | 60.2267
-3 | 0.3018 | 0.00362 | -0.1696 | 83.3702
-2.5 | 0.3635 | 0.00353 | -0.1708 | 102.9745
-2 | 0.4236 | 0.00353 | -0.1715 | 120
-1.5 | 0.4831 | 0.00355 | -0.1721 | 136.0845
-1 | 0.5422 | 0.0036 | -0.1726 | 150.6111
-0.5 | 0.6006 | 0.00367 | -0.173 | 163.6512
0 | 0.656 | 0.00383 | -0.1726 | 171.2794
0.5 | 0.7104 | 0.00401 | -0.1721 | 177.1571
1 | 0.7588 | 0.0044 | -0.1703 | 172.4545
1.5 | 0.802 | 0.00498 | -0.1674 | 161.0442
2 | 0.8472 | 0.00551 | -0.165 | 153.7568
2.5 | 0.8898 | 0.00611 | -0.162 | 145.6301
3 | 0.928 | 0.00673 | -0.1581 | 137.89
3.5 | 0.9699 | 0.00729 | -0.155 | 133.0453
4 | 1.0123 | 0.00792 | -0.152 | 127.8157
4.5 | 1.0521 | 0.00868 | -0.1486 | 121.2097
5 | 1.0941 | 0.00942 | -0.1456 | 116.1465
5.5 | 1.1361 | 0.01017 | -0.1427 | 111.7109
6 | 1.1793 | 0.01088 | -0.1399 | 108.3915
6.5 | 1.2217 | 0.01169 | -0.1371 | 104.5081
7 | 1.2629 | 0.01253 | -0.134 | 100.7901
7.5 | 1.305 | 0.01337 | -0.1311 | 97.6066
8 | 1.347 | 0.01421 | -0.1282 | 94.7924
8.5 | 1.3883 | 0.0151 | -0.1252 | 91.9404
9 | 1.4289 | 0.01605 | -0.1221 | 89.028
9.5 | 1.4683 | 0.01711 | -0.1189 | 85.8153
10 | 1.5045 | 0.01835 | -0.1152 | 81.9891
10.5 | 1.5388 | 0.01979 | -0.1114 | 77.7564
11 | 1.5735 | 0.02122 | -0.1077 | 74.1517
11.5 | 1.6054 | 0.02289 | -0.1037 | 70.1354
12 | 1.6336 | 0.02487 | -0.0995 | 65.6856
12.5 | 1.6581 | 0.02721 | -0.095 | 60.9372
13 | 1.6767 | 0.03008 | -0.0902 | 55.7414
13.5 | 1.685 | 0.034 | -0.0849 | 49.5588
14 | 1.6873 | 0.0387 | -0.0799 | 43.5995
14.5 | 1.6887 | 0.04382 | -0.0758 | 38.5372
15 | 1.6834 | 0.05012 | -0.0724 | 33.5874
15.5 | 1.67 | 0.05788 | -0.0703 | 28.8528
16 | 1.6492 | 0.06743 | -0.0699 | 24.458
16.5 | 1.6214 | 0.07905 | -0.0719 | 20.5111
17 | 1.5866 | 0.09303 | -0.0767 | 17.0547
18 | 1.5057 | 0.12663 | -0.0942 | 11.8905
18.5 | 1.4647 | 0.14484 | -0.1055 | 10.1125
19 | 1.4213 | 0.16414 | -0.1182 | 8.6591
19.5 | 1.3781 | 0.18395 | -0.1319 | 7.4917

## 71. Re 4M Mach 0.50 (1)
BIGFOIL.COM POLAR EXPORT
e407
EPPLER 407 |  |  |  | Cl Max: | 1.523 | at alpha= | 5 | deg
JavaFoil+Calcfoil stall+Eppler ext transition |  |  |  | L/D Max: | 168.155 | at alpha= | 0.5 | deg
Re: | 4000000 |  |  | Cd Min: | 0.0041 | at alpha= | -2 | deg
Mach: | 0.5 |  |  | Cl=0 at alpha= | -5.8561 | deg
|  |  |  | @ Cl=0.1, Cd= | 0.010023
|  |  |  | @ Cl=0.4, Cd= | 0.00411
|  |  |  | @ Cl=0.6, Cd= | 0.0041803
alpha (deg) | Cl | Cd | Cm | Cl/Cd
-20 | -0.789 | 0.16155 | -0.084 | -4.885
-19.5 | -0.761 | 0.1569 | -0.083 | -4.849
-19 | -0.731 | 0.15338 | -0.08 | -4.766
-18.5 | -0.703 | 0.14759 | -0.08 | -4.766
-18 | -0.676 | 0.14353 | -0.08 | -4.711
-17.5 | -0.649 | 0.13827 | -0.081 | -4.692
-17 | -0.623 | 0.13807 | -0.083 | -4.509
-16.5 | -0.595 | 0.12958 | -0.083 | -4.592
-16 | -0.566 | 0.12521 | -0.081 | -4.524
-15.5 | -0.538 | 0.12015 | -0.078 | -4.475
-15 | -0.51 | 0.11549 | -0.077 | -4.416
-14.5 | -0.483 | 0.1122 | -0.077 | -4.301
-14 | -0.455 | 0.10658 | -0.077 | -4.268
-13.5 | -0.428 | 0.10376 | -0.08 | -4.123
-13 | -0.399 | 0.09815 | -0.076 | -4.069
-12.5 | -0.372 | 0.09003 | -0.075 | -4.127
-12 | -0.344 | 0.08239 | -0.076 | -4.175
-11.5 | -0.316 | 0.07527 | -0.079 | -4.205
-11 | -0.289 | 0.06942 | -0.082 | -4.163
-10.5 | -0.261 | 0.06544 | -0.085 | -3.995
-10 | -0.236 | 0.05725 | -0.102 | -4.125
-9.5 | -0.238 | 0.01706 | -0.156 | -13.935
-9 | -0.206 | 0.01539 | -0.159 | -13.403
-8.5 | -0.174 | 0.01022 | -0.16 | -17.037
-8 | -0.142 | 0.01104 | -0.162 | -12.829
-7.5 | -0.172 | 0.01043 | -0.164 | -16.497
-7 | -0.136 | 0.00982 | -0.166 | -13.872
-6.5 | -0.081 | 0.0094 | -0.168 | -8.62
-6 | -0.019 | 0.01077 | -0.17 | -1.724
-5.5 | 0.047 | 0.0103 | -0.171 | 4.589
-5 | 0.116 | 0.00994 | -0.173 | 11.654
-4.5 | 0.186 | 0.00831 | -0.177 | 22.37
-4 | 0.262 | 0.00418 | -0.184 | 62.541
-3.5 | 0.332 | 0.00411 | -0.185 | 80.828
-3 | 0.402 | 0.00411 | -0.186 | 97.967
-2.5 | 0.473 | 0.00414 | -0.187 | 114.242
-2 | 0.543 | 0.0041 | -0.188 | 132.531
-1.5 | 0.614 | 0.0042 | -0.19 | 145.913
-1 | 0.684 | 0.00434 | -0.191 | 157.557
-0.5 | 0.754 | 0.00453 | -0.192 | 166.334
0 | 0.824 | 0.00495 | -0.193 | 166.591
0.5 | 0.895 | 0.00532 | -0.194 | 168.155
1 | 0.965 | 0.00585 | -0.195 | 165.01
1.5 | 1.035 | 0.0063 | -0.196 | 164.16
2 | 1.105 | 0.00678 | -0.197 | 163.007
2.5 | 1.175 | 0.00729 | -0.198 | 161.046
3 | 1.244 | 0.00784 | -0.199 | 158.779
3.5 | 1.314 | 0.0085 | -0.2 | 154.683
4 | 1.384 | 0.00918 | -0.201 | 150.71
4.5 | 1.453 | 0.01007 | -0.202 | 144.347
5 | 1.523 | 0.01109 | -0.203 | 137.288
5.5 | 1.472 | 0.01215 | -0.204 | 121.169
6 | 1.424 | 0.01325 | -0.204 | 107.488
6.5 | 0.869 | 0.01419 | -0.205 | 61.235
7 | 0.903 | 0.01542 | -0.206 | 58.6
7.5 | 0.931 | 0.03657 | -0.205 | 25.446
8 | 0.963 | 0.03373 | -0.206 | 28.546
8.5 | 0.81 | 0.06847 | -0.094 | 11.826
9 | 0.837 | 0.07303 | -0.093 | 11.461
9.5 | 0.865 | 0.07635 | -0.094 | 11.329
10 | 0.899 | 0.08112 | -0.113 | 11.078

## 72. Re 4M Mach 0.50 (2)
BIGFOIL.COM POLAR EXPORT
e407
EPPLER 407 |  |  |  | Cl Max: | 1.5013 | at alpha= | 9.5 | deg
XFOIL ncrit=9 |  |  |  | L/D Max: | 179.652 | at alpha= | 0.5 | deg
Re: | 4000000 |  |  | Cd Min: | 0.23161 | at alpha= | -20 | deg
Mach: | 0.5 |  |  | Cl=0 at alpha= | -5.2203 | deg
|  |  |  | @ Cl=0.1, Cd= | 0.006068
|  |  |  | @ Cl=0.4, Cd= | 0.0037289
|  |  |  | @ Cl=0.6, Cd= | 0.0038035
alpha (deg) | Cl | Cd | Cm | Cl/Cd
-20 | -0.4182 | 0.23161 | -0.0694 | -1.8056
-19.5 | -0.3937 | 0.22404 | -0.075 | -1.7573
-19 | -0.3684 | 0.21554 | -0.0806 | -1.7092
-18.5 | -0.3442 | 0.20696 | -0.0863 | -1.6631
-18 | -0.3199 | 0.19836 | -0.0921 | -1.6127
-17.5 | -0.2948 | 0.19005 | -0.0979 | -1.5512
-17 | -0.2707 | 0.18129 | -0.1037 | -1.4932
-16.5 | -0.2472 | 0.17267 | -0.1094 | -1.4316
-16 | -0.2246 | 0.16427 | -0.1149 | -1.3673
-15.5 | -0.2041 | 0.15527 | -0.1203 | -1.3145
-15 | -0.1853 | 0.14683 | -0.1258 | -1.262
-14.5 | -0.1782 | 0.13785 | -0.1284 | -1.2927
-14 | -0.1676 | 0.12862 | -0.1325 | -1.3031
-13.5 | -0.1565 | 0.11942 | -0.1373 | -1.3105
-13 | -0.1511 | 0.1091 | -0.1426 | -1.385
-12.5 | -0.1481 | 0.09861 | -0.1486 | -1.5019
-12 | -0.1451 | 0.08804 | -0.1556 | -1.6481
-11.5 | -0.1609 | 0.07628 | -0.162 | -2.1093
-11 | -0.1757 | 0.06443 | -0.1694 | -2.727
-10.5 | -0.1936 | 0.04825 | -0.1843 | -4.0124
-10 | -0.205 | 0.03692 | -0.1966 | -5.5525
-9.5 | -0.2271 | 0.02739 | -0.2043 | -8.2913
-9 | -0.2477 | 0.02171 | -0.202 | -11.4095
-8.5 | -0.2585 | 0.01747 | -0.1963 | -14.7968
-8 | -0.2567 | 0.01445 | -0.1893 | -17.7647
-7.5 | -0.2596 | 0.01214 | -0.1798 | -21.3839
-7 | -0.2286 | 0.01009 | -0.1764 | -22.6561
-6.5 | -0.1735 | 0.00868 | -0.1755 | -19.9885
-6 | -0.1078 | 0.0079 | -0.1754 | -13.6456
-5.5 | -0.0391 | 0.00728 | -0.1759 | -5.3709
-5 | 0.0308 | 0.00666 | -0.177 | 4.6246
-4.5 | 0.1021 | 0.00605 | -0.1787 | 16.876
-4 | 0.1759 | 0.00526 | -0.1813 | 33.4411
-3.5 | 0.2496 | 0.0046 | -0.1839 | 54.2609
-3 | 0.3266 | 0.00383 | -0.1874 | 85.2742
-2.5 | 0.3962 | 0.00373 | -0.1884 | 106.2198
-2 | 0.4651 | 0.00371 | -0.1893 | 125.3639
-1.5 | 0.5325 | 0.00373 | -0.1898 | 142.7614
-1 | 0.5981 | 0.0038 | -0.1899 | 157.3947
0 | 0.7223 | 0.00403 | -0.1885 | 179.2308
0.5 | 0.7743 | 0.00431 | -0.1855 | 179.652
1 | 0.814 | 0.00471 | -0.1799 | 172.8238
2 | 0.8893 | 0.00614 | -0.1681 | 144.8371
2.5 | 0.933 | 0.00684 | -0.1635 | 136.4035
3 | 0.9778 | 0.00759 | -0.1592 | 128.8274
3.5 | 1.0198 | 0.00849 | -0.1543 | 120.1178
4 | 1.0673 | 0.0093 | -0.1503 | 114.7634
4.5 | 1.1123 | 0.01024 | -0.1458 | 108.623
5 | 1.1563 | 0.01133 | -0.1412 | 102.0565
5.5 | 1.2016 | 0.01244 | -0.1367 | 96.5916
6 | 1.2463 | 0.01365 | -0.1319 | 91.304
6.5 | 1.2925 | 0.0149 | -0.1273 | 86.745
7 | 1.337 | 0.01632 | -0.1224 | 81.924
7.5 | 1.3816 | 0.01784 | -0.1173 | 77.4439
8 | 1.4259 | 0.01948 | -0.1121 | 73.1982
8.5 | 1.4674 | 0.02146 | -0.1063 | 68.3784
9 | 1.4971 | 0.0244 | -0.0989 | 61.3566
9.5 | 1.5013 | 0.02928 | -0.0896 | 51.2739
10 | 1.4861 | 0.03617 | -0.0806 | 41.0865
10.5 | 1.4612 | 0.04484 | -0.0738 | 32.587
11 | 1.4282 | 0.05541 | -0.0704 | 25.7751
11.5 | 1.3908 | 0.06791 | -0.071 | 20.48
12 | 1.3505 | 0.08253 | -0.0758 | 16.3637
12.5 | 1.3115 | 0.09885 | -0.0843 | 13.2676
13.5 | 1.2494 | 0.13303 | -0.1062 | 9.3919
14 | 1.2261 | 0.1497 | -0.1171 | 8.1904
14.5 | 1.2077 | 0.16563 | -0.1276 | 7.2916

## 73. Re 5M Mach 0.00 (1)
BIGFOIL.COM POLAR EXPORT
e407
EPPLER 407 |  |  |  | Cl Max: | 1.469 | at alpha= | 8.5 | deg
JavaFoil+Calcfoil stall+Eppler ext transition |  |  |  | L/D Max: | 170.637 | at alpha= | 3 | deg
Re: | 5000000 |  |  | Cd Min: | 0.00371 | at alpha= | -3 | deg
Mach: | 0 |  |  | Cl=0 at alpha= | -5.8559 | deg
|  |  |  | @ Cl=0.1, Cd= | 0.0051636
|  |  |  | @ Cl=0.4, Cd= | 0.0037185
|  |  |  | @ Cl=0.6, Cd= | 0.0040115
alpha (deg) | Cl | Cd | Cm | Cl/Cd
-18 | -0.316 | 0.12608 | -0.073 | -2.51
-17.5 | -0.331 | 0.11944 | -0.075 | -2.767
-17 | -0.345 | 0.11172 | -0.077 | -3.087
-16.5 | -0.359 | 0.10608 | -0.079 | -3.38
-16 | -0.374 | 0.09615 | -0.084 | -3.889
-15.5 | -0.389 | 0.08662 | -0.089 | -4.488
-15 | -0.403 | 0.07809 | -0.093 | -5.154
-14.5 | -0.435 | 0.04632 | -0.112 | -9.387
-14 | -0.458 | 0.03087 | -0.12 | -14.823
-13.5 | -0.468 | 0.02518 | -0.124 | -18.602
-13 | -0.473 | 0.02229 | -0.126 | -21.211
-12.5 | -0.473 | 0.01985 | -0.128 | -23.83
-12 | -0.468 | 0.0177 | -0.131 | -26.465
-11.5 | -0.458 | 0.01596 | -0.132 | -28.719
-11 | -0.443 | 0.01451 | -0.134 | -30.522
-10.5 | -0.421 | 0.01019 | -0.136 | -41.355
-10 | -0.394 | 0.0096 | -0.138 | -41.037
-9.5 | -0.361 | 0.01053 | -0.139 | -34.31
-9 | -0.324 | 0.00996 | -0.141 | -32.489
-8.5 | -0.281 | 0.00947 | -0.143 | -29.661
-8 | -0.234 | 0.00904 | -0.144 | -25.876
-7.5 | -0.184 | 0.01014 | -0.146 | -18.093
-7 | -0.13 | 0.00983 | -0.147 | -13.231
-6.5 | -0.074 | 0.00949 | -0.149 | -7.824
-6 | -0.017 | 0.01066 | -0.151 | -1.568
-5.5 | 0.042 | 0.01031 | -0.152 | 4.092
-5 | 0.105 | 0.00472 | -0.157 | 22.146
-4.5 | 0.166 | 0.00439 | -0.158 | 37.708
-4 | 0.227 | 0.00381 | -0.159 | 59.398
-3.5 | 0.288 | 0.00378 | -0.16 | 76.018
-3 | 0.349 | 0.00371 | -0.161 | 94.069
-2.5 | 0.409 | 0.00372 | -0.162 | 110.153
-2 | 0.47 | 0.00377 | -0.163 | 124.916
-1.5 | 0.531 | 0.00386 | -0.164 | 137.631
-1 | 0.592 | 0.00398 | -0.165 | 148.728
-0.5 | 0.653 | 0.00422 | -0.166 | 154.825
0 | 0.714 | 0.00452 | -0.167 | 158
0.5 | 0.775 | 0.00479 | -0.168 | 161.67
1 | 0.835 | 0.00513 | -0.169 | 162.914
1.5 | 0.896 | 0.00539 | -0.17 | 166.375
2 | 0.957 | 0.0057 | -0.171 | 167.924
2.5 | 1.017 | 0.00603 | -0.172 | 168.662
3 | 1.078 | 0.00632 | -0.172 | 170.637
3.5 | 1.138 | 0.00669 | -0.173 | 170.013
4 | 1.198 | 0.00707 | -0.174 | 169.426
4.5 | 1.259 | 0.00754 | -0.175 | 166.979
5 | 1.319 | 0.00794 | -0.176 | 166.062
5.5 | 1.34 | 0.00841 | -0.176 | 159.283
6 | 1.38 | 0.00899 | -0.177 | 153.468
6.5 | 1.414 | 0.00948 | -0.178 | 149.234
7 | 1.44 | 0.00985 | -0.179 | 146.187
7.5 | 1.459 | 0.01034 | -0.179 | 141.076
8 | 1.468 | 0.01053 | -0.18 | 139.426
8.5 | 1.469 | 0.01089 | -0.181 | 134.952
9 | 1.461 | 0.01128 | -0.181 | 129.463
9.5 | 1.443 | 0.01172 | -0.182 | 123.186
10 | 1.418 | 0.01217 | -0.182 | 116.537
10.5 | 1.385 | 0.01266 | -0.183 | 109.432
11 | 1.345 | 0.01288 | -0.183 | 104.484
11.5 | 1.291 | 0.02956 | -0.183 | 43.673
12 | 1.238 | 0.02719 | -0.183 | 45.534
12.5 | 1.183 | 0.02887 | -0.183 | 40.991
13 | 1.126 | 0.02618 | -0.182 | 42.996
13.5 | 1.066 | 0.02416 | -0.182 | 44.103

## 74. Re 5M Mach 0.00 (2)
BIGFOIL.COM POLAR EXPORT
e407
EPPLER 407 |  |  |  | Cl Max: | 1.8705 | at alpha= | 18.5 | deg
XFOIL ncrit=9 |  |  |  | L/D Max: | 170.78 | at alpha= | 0 | deg
Re: | 5000000 |  |  | Cd Min: | 0.11994 | at alpha= | -18.5 | deg
Mach: | 0 |  |  | Cl=0 at alpha= | -5.4543 | deg
|  |  |  | @ Cl=0.1, Cd= | 0.0051475
|  |  |  | @ Cl=0.4, Cd= | 0.0033364
|  |  |  | @ Cl=0.6, Cd= | 0.0035939
alpha (deg) | Cl | Cd | Cm | Cl/Cd
-18.5 | -0.6011 | 0.11994 | -0.0917 | -5.0117
-18 | -0.6574 | 0.10101 | -0.1006 | -6.5083
-17.5 | -0.8797 | 0.05621 | -0.1243 | -15.6502
-17 | -0.8859 | 0.04799 | -0.13 | -18.4601
-16.5 | -0.8706 | 0.04281 | -0.1343 | -20.3364
-16 | -0.8515 | 0.03818 | -0.1383 | -22.3023
-15.5 | -0.8468 | 0.03207 | -0.1429 | -26.4047
-15 | -0.798 | 0.03075 | -0.1459 | -25.9512
-14.5 | -0.8093 | 0.02479 | -0.1474 | -32.6462
-14 | -0.7795 | 0.02069 | -0.1525 | -37.6752
-13.5 | -0.7243 | 0.0184 | -0.1586 | -39.3641
-13 | -0.6963 | 0.01626 | -0.1587 | -42.8229
-12.5 | -0.6641 | 0.01478 | -0.1581 | -44.9323
-12 | -0.6301 | 0.01388 | -0.1567 | -45.3963
-11.5 | -0.6191 | 0.0126 | -0.1514 | -49.1349
-11 | -0.5865 | 0.01156 | -0.1499 | -50.7353
-10.5 | -0.5449 | 0.01079 | -0.149 | -50.5005
-10 | -0.4984 | 0.01007 | -0.1488 | -49.4935
-9.5 | -0.4496 | 0.0094 | -0.1489 | -47.8298
-9 | -0.3988 | 0.00882 | -0.1491 | -45.2154
-8.5 | -0.3454 | 0.00827 | -0.1497 | -41.7654
-8 | -0.2905 | 0.00781 | -0.1505 | -37.1959
-7.5 | -0.235 | 0.00742 | -0.1513 | -31.6712
-7 | -0.1785 | 0.00703 | -0.1523 | -25.3912
-6.5 | -0.1209 | 0.00665 | -0.1535 | -18.1805
-6 | -0.0632 | 0.00622 | -0.1547 | -10.1608
-5.5 | -0.0054 | 0.00591 | -0.1558 | -0.91371
-5 | 0.0537 | 0.0055 | -0.1573 | 9.7636
-4.5 | 0.1128 | 0.00505 | -0.1588 | 22.3366
-4 | 0.1732 | 0.00448 | -0.1608 | 38.6607
-3.5 | 0.2338 | 0.00399 | -0.1627 | 58.5965
-3 | 0.2956 | 0.00345 | -0.1649 | 85.6812
-2.5 | 0.3542 | 0.00336 | -0.1659 | 105.4167
-2 | 0.4124 | 0.00333 | -0.1667 | 123.8438
-1.5 | 0.4701 | 0.00335 | -0.1674 | 140.3284
-1 | 0.5267 | 0.00342 | -0.1678 | 154.0058
-0.5 | 0.5821 | 0.00353 | -0.168 | 164.9008
0 | 0.6353 | 0.00372 | -0.1678 | 170.7796
0.5 | 0.6862 | 0.00402 | -0.167 | 170.6965
1 | 0.7327 | 0.0045 | -0.1653 | 162.8222
1.5 | 0.7791 | 0.00499 | -0.1636 | 156.1323
2 | 0.824 | 0.00555 | -0.1617 | 148.4685
2.5 | 0.8699 | 0.00606 | -0.16 | 143.5479
3 | 0.9157 | 0.00658 | -0.1583 | 139.1641
3.5 | 0.9607 | 0.00712 | -0.1565 | 134.9298
4 | 1.0036 | 0.00769 | -0.1542 | 130.5072
4.5 | 1.0442 | 0.00826 | -0.1514 | 126.4165
5 | 1.0849 | 0.00888 | -0.1487 | 122.1734
5.5 | 1.127 | 0.0095 | -0.1464 | 118.6316
6 | 1.169 | 0.01012 | -0.144 | 115.5138
6.5 | 1.2112 | 0.01074 | -0.1418 | 112.7747
7 | 1.2526 | 0.01144 | -0.1394 | 109.493
7.5 | 1.2944 | 0.01206 | -0.1371 | 107.33
8 | 1.3363 | 0.0127 | -0.135 | 105.2205
8.5 | 1.3776 | 0.01338 | -0.1327 | 102.9596
9.5 | 1.458 | 0.0148 | -0.1281 | 98.5135
10 | 1.4956 | 0.01564 | -0.1254 | 95.6266
10.5 | 1.532 | 0.0166 | -0.1226 | 92.2892
11 | 1.5663 | 0.01767 | -0.1196 | 88.6418
11.5 | 1.601 | 0.01872 | -0.1167 | 85.5235
12 | 1.6343 | 0.01986 | -0.1138 | 82.291
12.5 | 1.6653 | 0.02116 | -0.1106 | 78.7004
13 | 1.6944 | 0.02263 | -0.1073 | 74.8741
14 | 1.7457 | 0.02617 | -0.1004 | 66.7062
14.5 | 1.7702 | 0.02804 | -0.0971 | 63.1312
15 | 1.7926 | 0.03016 | -0.0938 | 59.4363
15.5 | 1.8122 | 0.03258 | -0.0905 | 55.6231
16 | 1.8292 | 0.03533 | -0.0873 | 51.7747
16.5 | 1.8436 | 0.03847 | -0.0842 | 47.9231
17 | 1.8555 | 0.04201 | -0.0814 | 44.1681
18 | 1.8688 | 0.05085 | -0.0767 | 36.7512
18.5 | 1.8705 | 0.05628 | -0.0752 | 33.2356
20 | 1.8476 | 0.07837 | -0.0753 | 23.5753

## 75. Re 5M Mach 0.10 (1)
BIGFOIL.COM POLAR EXPORT
e407
EPPLER 407 |  |  |  | Cl Max: | 1.466 | at alpha= | 8 | deg
JavaFoil+Calcfoil stall+Eppler ext transition |  |  |  | L/D Max: | 170.43 | at alpha= | 3 | deg
Re: | 5000000 |  |  | Cd Min: | 0.00371 | at alpha= | -3 | deg
Mach: | 0.1 |  |  | Cl=0 at alpha= | -5.8559 | deg
|  |  |  | @ Cl=0.1, Cd= | 0.00519
|  |  |  | @ Cl=0.4, Cd= | 0.0037261
|  |  |  | @ Cl=0.6, Cd= | 0.0040105
alpha (deg) | Cl | Cd | Cm | Cl/Cd
-17.5 | -0.291 | 0.12177 | -0.074 | -2.387
-17 | -0.307 | 0.11489 | -0.075 | -2.67
-16.5 | -0.323 | 0.10802 | -0.078 | -2.99
-16 | -0.34 | 0.09974 | -0.082 | -3.406
-15.5 | -0.356 | 0.09279 | -0.085 | -3.832
-15 | -0.372 | 0.08309 | -0.09 | -4.48
-14.5 | -0.39 | 0.07074 | -0.098 | -5.513
-14 | -0.43 | 0.0351 | -0.119 | -12.24
-13.5 | -0.446 | 0.02682 | -0.124 | -16.644
-13 | -0.455 | 0.02338 | -0.126 | -19.448
-12.5 | -0.458 | 0.02049 | -0.129 | -22.374
-12 | -0.457 | 0.01816 | -0.131 | -25.171
-11.5 | -0.45 | 0.01635 | -0.133 | -27.51
-11 | -0.437 | 0.01477 | -0.135 | -29.563
-10.5 | -0.417 | 0.01035 | -0.136 | -40.303
-10 | -0.392 | 0.00974 | -0.138 | -40.197
-9.5 | -0.36 | 0.01069 | -0.14 | -33.691
-9 | -0.323 | 0.01009 | -0.141 | -32.031
-8.5 | -0.281 | 0.00959 | -0.143 | -29.312
-8 | -0.234 | 0.00915 | -0.145 | -25.625
-7.5 | -0.184 | 0.01026 | -0.146 | -17.93
-7 | -0.13 | 0.00994 | -0.148 | -13.129
-6.5 | -0.075 | 0.00959 | -0.15 | -7.773
-6 | -0.017 | 0.01077 | -0.151 | -1.557
-5.5 | 0.042 | 0.01041 | -0.153 | 4.068
-5 | 0.105 | 0.00474 | -0.158 | 22.169
-4.5 | 0.166 | 0.00441 | -0.159 | 37.754
-4 | 0.228 | 0.00383 | -0.16 | 59.451
-3.5 | 0.289 | 0.00379 | -0.161 | 76.215
-3 | 0.35 | 0.00371 | -0.162 | 94.331
-2.5 | 0.412 | 0.00373 | -0.163 | 110.45
-2 | 0.473 | 0.00378 | -0.164 | 125.191
-1.5 | 0.534 | 0.00387 | -0.165 | 137.942
-1 | 0.595 | 0.00399 | -0.166 | 149.008
-0.5 | 0.656 | 0.00424 | -0.167 | 154.918
0 | 0.718 | 0.00454 | -0.168 | 158.169
0.5 | 0.779 | 0.00481 | -0.169 | 161.707
1 | 0.84 | 0.00514 | -0.17 | 163.244
1.5 | 0.901 | 0.00541 | -0.171 | 166.431
2 | 0.961 | 0.00573 | -0.172 | 167.797
2.5 | 1.022 | 0.00606 | -0.172 | 168.563
3 | 1.083 | 0.00635 | -0.173 | 170.43
3.5 | 1.144 | 0.00674 | -0.174 | 169.623
4 | 1.204 | 0.00712 | -0.175 | 169.114
4.5 | 1.265 | 0.00758 | -0.176 | 166.789
5 | 1.325 | 0.008 | -0.176 | 165.727
5.5 | 1.346 | 0.00848 | -0.177 | 158.694
6 | 1.385 | 0.00906 | -0.178 | 152.88
6.5 | 1.418 | 0.00955 | -0.179 | 148.472
7 | 1.443 | 0.00998 | -0.179 | 144.546
7.5 | 1.46 | 0.01044 | -0.18 | 139.842
8 | 1.466 | 0.01064 | -0.181 | 137.871
8.5 | 1.464 | 0.011 | -0.181 | 133.02
9 | 1.451 | 0.01143 | -0.182 | 126.994
9.5 | 1.429 | 0.01187 | -0.183 | 120.434
10 | 1.398 | 0.01233 | -0.183 | 113.337
10.5 | 1.359 | 0.01285 | -0.184 | 105.76
11 | 1.312 | 0.01309 | -0.184 | 100.29
11.5 | 1.25 | 0.03029 | -0.183 | 41.276
12 | 1.191 | 0.02788 | -0.183 | 42.717
12.5 | 1.129 | 0.0297 | -0.183 | 38.013
13 | 1.064 | 0.02711 | -0.183 | 39.23

## 76. Re 5M Mach 0.10 (2)
BIGFOIL.COM POLAR EXPORT
e407
EPPLER 407 |  |  |  | Cl Max: | 1.8483 | at alpha= | 18 | deg
XFOIL ncrit=9 |  |  |  | L/D Max: | 171.153 | at alpha= | 0 | deg
Re: | 5000000 |  |  | Cd Min: | 0.07929 | at alpha= | 19.5 | deg
Mach: | 0.1 |  |  | Cl=0 at alpha= | -99 | deg
|  |  |  | @ Cl=0.1, Cd= | 0.00373
|  |  |  | @ Cl=0.4, Cd= | 0.00373
|  |  |  | @ Cl=0.6, Cd= | 0.00373
alpha (deg) | Cl | Cd | Cm | Cl/Cd
0 | 0.6384 | 0.00373 | -0.1685 | 171.1528
0.5 | 0.6895 | 0.00403 | -0.1677 | 171.0918
1 | 0.736 | 0.0045 | -0.1659 | 163.5556
1.5 | 0.7823 | 0.00501 | -0.1642 | 156.1477
2 | 0.8273 | 0.00557 | -0.1622 | 148.5278
2.5 | 0.8733 | 0.00608 | -0.1604 | 143.6349
3 | 0.9189 | 0.00661 | -0.1586 | 139.0166
3.5 | 0.9638 | 0.00715 | -0.1566 | 134.7972
4 | 1.0055 | 0.0077 | -0.154 | 130.5844
4.5 | 1.046 | 0.00829 | -0.1511 | 126.1761
5 | 1.0875 | 0.00892 | -0.1485 | 121.917
5.5 | 1.1296 | 0.00956 | -0.146 | 118.159
6 | 1.1718 | 0.01019 | -0.1436 | 114.9951
6.5 | 1.2146 | 0.01082 | -0.1414 | 112.2551
7 | 1.2557 | 0.01154 | -0.1388 | 108.8128
7.5 | 1.2978 | 0.01218 | -0.1365 | 106.5517
8 | 1.3403 | 0.01283 | -0.1343 | 104.4661
8.5 | 1.381 | 0.01354 | -0.1319 | 101.9941
9 | 1.4212 | 0.01429 | -0.1294 | 99.4542
9.5 | 1.4616 | 0.01504 | -0.127 | 97.1809
10 | 1.4998 | 0.0159 | -0.1243 | 94.327
10.5 | 1.5354 | 0.01693 | -0.1212 | 90.6911
11 | 1.5703 | 0.01804 | -0.1181 | 87.0455
11.5 | 1.6048 | 0.01913 | -0.1151 | 83.8892
12 | 1.6376 | 0.02038 | -0.112 | 80.3533
12.5 | 1.6684 | 0.02178 | -0.1087 | 76.6024
13 | 1.6955 | 0.02347 | -0.105 | 72.2412
14 | 1.7469 | 0.02713 | -0.0979 | 64.39
14.5 | 1.77 | 0.02922 | -0.0944 | 60.5749
15 | 1.7907 | 0.03162 | -0.091 | 56.6319
15.5 | 1.8085 | 0.03435 | -0.0875 | 52.6492
16 | 1.8234 | 0.03748 | -0.0842 | 48.6499
16.5 | 1.8348 | 0.0411 | -0.081 | 44.6423
17 | 1.8429 | 0.04526 | -0.0782 | 40.7181
17.5 | 1.8475 | 0.0501 | -0.0759 | 36.8762
18 | 1.8483 | 0.05569 | -0.0741 | 33.1891
18.5 | 1.8444 | 0.06228 | -0.0732 | 29.6146
19 | 1.8359 | 0.07002 | -0.0733 | 26.2197
19.5 | 1.8211 | 0.07929 | -0.0748 | 22.9676

## 77. Re 5M Mach 0.25 (1)
BIGFOIL.COM POLAR EXPORT
e407
EPPLER 407 |  |  |  | Cl Max: | 1.454 | at alpha= | 7.5 | deg
JavaFoil+Calcfoil stall+Eppler ext transition |  |  |  | L/D Max: | 169.137 | at alpha= | 3 | deg
Re: | 5000000 |  |  | Cd Min: | 0.00375 | at alpha= | -2.5 | deg
Mach: | 0.25 |  |  | Cl=0 at alpha= | -5.8583 | deg
|  |  |  | @ Cl=0.1, Cd= | 0.0056006
|  |  |  | @ Cl=0.4, Cd= | 0.0037646
|  |  |  | @ Cl=0.6, Cd= | 0.0040433
alpha (deg) | Cl | Cd | Cm | Cl/Cd
-16 | -0.06 | 0.1089 | -0.076 | -0.553
-15.5 | -0.057 | 0.10306 | -0.078 | -0.556
-15 | -0.054 | 0.09763 | -0.079 | -0.558
-14.5 | -0.14 | 0.09166 | -0.081 | -1.527
-14 | -0.192 | 0.08423 | -0.086 | -2.278
-13.5 | -0.235 | 0.07487 | -0.093 | -3.141
-13 | -0.275 | 0.06207 | -0.103 | -4.428
-12.5 | -0.33 | 0.02692 | -0.128 | -12.271
-12 | -0.359 | 0.02181 | -0.132 | -16.438
-11.5 | -0.377 | 0.0187 | -0.135 | -20.134
-11 | -0.385 | 0.01656 | -0.137 | -23.227
-10.5 | -0.382 | 0.01491 | -0.139 | -25.644
-10 | -0.37 | 0.01055 | -0.141 | -35.087
-9.5 | -0.348 | 0.00984 | -0.143 | -35.408
-9 | -0.318 | 0.00928 | -0.145 | -34.284
-8.5 | -0.28 | 0.01023 | -0.146 | -27.395
-8 | -0.236 | 0.00969 | -0.148 | -24.329
-7.5 | -0.186 | 0.00928 | -0.15 | -20.083
-7 | -0.133 | 0.01056 | -0.151 | -12.555
-6.5 | -0.076 | 0.01014 | -0.153 | -7.491
-6 | -0.017 | 0.00978 | -0.155 | -1.75
-5.5 | 0.043 | 0.01102 | -0.156 | 3.928
-5 | 0.108 | 0.00484 | -0.162 | 22.331
-4.5 | 0.171 | 0.00451 | -0.163 | 37.934
-4 | 0.234 | 0.00387 | -0.164 | 60.513
-3.5 | 0.297 | 0.00383 | -0.165 | 77.599
-3 | 0.36 | 0.00379 | -0.166 | 95.028
-2.5 | 0.423 | 0.00375 | -0.167 | 112.73
-2 | 0.486 | 0.00383 | -0.168 | 126.737
-1.5 | 0.549 | 0.00393 | -0.17 | 139.531
-1 | 0.612 | 0.00407 | -0.171 | 150.376
-0.5 | 0.675 | 0.00434 | -0.172 | 155.288
0 | 0.737 | 0.00461 | -0.173 | 159.815
0.5 | 0.8 | 0.00496 | -0.173 | 161.291
1 | 0.863 | 0.00528 | -0.174 | 163.459
1.5 | 0.925 | 0.00558 | -0.175 | 165.946
2 | 0.988 | 0.00592 | -0.176 | 166.947
2.5 | 1.051 | 0.00626 | -0.177 | 167.752
3 | 1.113 | 0.00658 | -0.178 | 169.137
3.5 | 1.175 | 0.00701 | -0.179 | 167.57
4 | 1.238 | 0.00741 | -0.18 | 167.09
4.5 | 1.3 | 0.00788 | -0.181 | 164.957
5 | 1.362 | 0.00835 | -0.181 | 163.075
5.5 | 1.376 | 0.00893 | -0.182 | 154.093
6 | 1.412 | 0.00947 | -0.183 | 149.052
6.5 | 1.438 | 0.01002 | -0.184 | 143.515
7 | 1.453 | 0.01058 | -0.184 | 137.252
7.5 | 1.454 | 0.01103 | -0.185 | 131.857
8 | 1.44 | 0.01126 | -0.186 | 127.914
8.5 | 1.41 | 0.01173 | -0.186 | 120.223
9 | 1.363 | 0.01223 | -0.187 | 111.485
9.5 | 1.299 | 0.01278 | -0.188 | 101.658
10 | 1.219 | 0.01342 | -0.188 | 90.849
10.5 | 1.116 | 0.03146 | -0.187 | 35.482
11 | 1.006 | 0.02833 | -0.187 | 35.522
11.5 | 0.887 | 0.02598 | -0.187 | 34.141
12 | 0.758 | 0.02414 | -0.186 | 31.413
12.5 | 0.621 | 0.02406 | -0.185 | 25.825

## 78. Re 5M Mach 0.25 (2)
BIGFOIL.COM POLAR EXPORT
e407
EPPLER 407 |  |  |  | Cl Max: | 1.731 | at alpha= | 14.5 | deg
XFOIL ncrit=9 |  |  |  | L/D Max: | 174.187 | at alpha= | 0.5 | deg
Re: | 5000000 |  |  | Cd Min: | 0.18417 | at alpha= | -18 | deg
Mach: | 0.25 |  |  | Cl=0 at alpha= | -5.4125 | deg
|  |  |  | @ Cl=0.1, Cd= | 0.0052884
|  |  |  | @ Cl=0.4, Cd= | 0.0033782
|  |  |  | @ Cl=0.6, Cd= | 0.003569
alpha (deg) | Cl | Cd | Cm | Cl/Cd
-18 | -0.3359 | 0.18417 | -0.0794 | -1.8239
-17.5 | -0.3187 | 0.17684 | -0.0837 | -1.8022
-17 | -0.3012 | 0.1695 | -0.0881 | -1.777
-16.5 | -0.4038 | 0.12906 | -0.0992 | -3.1288
-16 | -0.4001 | 0.11974 | -0.1045 | -3.3414
-15.5 | -0.5293 | 0.08639 | -0.1211 | -6.1269
-15 | -0.5627 | 0.07089 | -0.1306 | -7.9376
-14 | -0.61 | 0.04436 | -0.1518 | -13.7511
-13.5 | -0.6083 | 0.03833 | -0.1547 | -15.8701
-13 | -0.6355 | 0.02797 | -0.1628 | -22.7208
-12.5 | -0.6078 | 0.02268 | -0.1693 | -26.7989
-11.5 | -0.5563 | 0.01645 | -0.1711 | -33.8176
-11 | -0.5365 | 0.0147 | -0.1676 | -36.4966
-10.5 | -0.513 | 0.0134 | -0.1637 | -38.2836
-10 | -0.497 | 0.01206 | -0.1587 | -41.2106
-9.5 | -0.4593 | 0.01079 | -0.1572 | -42.5672
-9 | -0.4134 | 0.00985 | -0.1562 | -41.9695
-8.5 | -0.3619 | 0.009 | -0.1559 | -40.2111
-8 | -0.3068 | 0.00837 | -0.1561 | -36.6547
-7.5 | -0.2502 | 0.00782 | -0.1565 | -31.9949
-7 | -0.1911 | 0.00737 | -0.1573 | -25.9294
-6.5 | -0.1315 | 0.00688 | -0.1582 | -19.1134
-6 | -0.0716 | 0.00648 | -0.1592 | -11.0494
-5.5 | -0.0108 | 0.00607 | -0.1604 | -1.7792
-5 | 0.0509 | 0.00565 | -0.1619 | 9.0088
-4.5 | 0.112 | 0.0052 | -0.1633 | 21.5385
-4 | 0.1757 | 0.00458 | -0.1655 | 38.3624
-3.5 | 0.2382 | 0.00412 | -0.1673 | 57.8155
-3 | 0.3034 | 0.0035 | -0.1699 | 86.6857
-2.5 | 0.3647 | 0.00339 | -0.171 | 107.5811
-2 | 0.4247 | 0.00337 | -0.1718 | 126.0237
-1.5 | 0.4843 | 0.0034 | -0.1724 | 142.4412
-1 | 0.5434 | 0.00346 | -0.1729 | 157.052
-0.5 | 0.6005 | 0.00357 | -0.173 | 168.2073
0 | 0.6551 | 0.00377 | -0.1725 | 173.7666
0.5 | 0.7072 | 0.00406 | -0.1715 | 174.1872
1 | 0.7537 | 0.00456 | -0.1693 | 165.2851
1.5 | 0.7993 | 0.0051 | -0.167 | 156.7255
2 | 0.8447 | 0.00564 | -0.1646 | 149.7695
2.5 | 0.8903 | 0.00617 | -0.1623 | 144.295
3 | 0.9317 | 0.00673 | -0.1591 | 138.4398
3.5 | 0.9735 | 0.00727 | -0.1559 | 133.9065
4 | 1.0167 | 0.00785 | -0.1531 | 129.5159
4.5 | 1.0586 | 0.00854 | -0.15 | 123.9578
5 | 1.1017 | 0.0092 | -0.1472 | 119.75
5.5 | 1.1452 | 0.0099 | -0.1445 | 115.6768
6 | 1.1878 | 0.01062 | -0.1416 | 111.8456
6.5 | 1.2316 | 0.01132 | -0.139 | 108.7986
7 | 1.2738 | 0.01213 | -0.136 | 105.0124
7.5 | 1.3159 | 0.01292 | -0.1331 | 101.8498
8 | 1.3593 | 0.0137 | -0.1304 | 99.219
8.5 | 1.4009 | 0.01454 | -0.1273 | 96.348
9 | 1.4429 | 0.0154 | -0.1244 | 93.6948
9.5 | 1.4814 | 0.01646 | -0.121 | 90
10 | 1.5189 | 0.01763 | -0.1175 | 86.1543
10.5 | 1.5559 | 0.01885 | -0.1139 | 82.5411
11 | 1.5905 | 0.02024 | -0.1101 | 78.582
11.5 | 1.6227 | 0.02184 | -0.1061 | 74.2995
12 | 1.6475 | 0.02403 | -0.1012 | 68.5601
13 | 1.6946 | 0.02883 | -0.0921 | 58.779
13.5 | 1.7132 | 0.0318 | -0.0876 | 53.8742
14 | 1.7253 | 0.03545 | -0.0829 | 48.6685
14.5 | 1.731 | 0.03995 | -0.0784 | 43.3292
15 | 1.7289 | 0.04551 | -0.0744 | 37.9895
15.5 | 1.7201 | 0.05232 | -0.0712 | 32.8765
16 | 1.7033 | 0.06071 | -0.0695 | 28.0563
16.5 | 1.6792 | 0.07099 | -0.0698 | 23.654
17 | 1.6475 | 0.08351 | -0.0727 | 19.7282
17.5 | 1.6097 | 0.09829 | -0.0785 | 16.377
18 | 1.57 | 0.11461 | -0.0867 | 13.6986
18.5 | 1.5293 | 0.13196 | -0.0968 | 11.5891
19 | 1.4859 | 0.15061 | -0.1087 | 9.8659
19.5 | 1.4419 | 0.1698 | -0.1216 | 8.4918

## 79. Re 5M Mach 0.50 (1)
BIGFOIL.COM POLAR EXPORT
e407
EPPLER 407 |  |  |  | Cl Max: | 1.523 | at alpha= | 5 | deg
JavaFoil+Calcfoil stall+Eppler ext transition |  |  |  | L/D Max: | 161.449 | at alpha= | 1.5 | deg
Re: | 5000000 |  |  | Cd Min: | 0.00407 | at alpha= | -2.5 | deg
Mach: | 0.5 |  |  | Cl=0 at alpha= | -5.8561 | deg
|  |  |  | @ Cl=0.1, Cd= | 0.0096412
|  |  |  | @ Cl=0.4, Cd= | 0.0040811
|  |  |  | @ Cl=0.6, Cd= | 0.0042163
alpha (deg) | Cl | Cd | Cm | Cl/Cd
-20 | -0.79 | 0.15714 | -0.085 | -5.029
-19.5 | -0.762 | 0.15266 | -0.084 | -4.99
-19 | -0.733 | 0.14901 | -0.083 | -4.918
-18.5 | -0.704 | 0.14619 | -0.081 | -4.814
-18 | -0.676 | 0.14043 | -0.081 | -4.817
-17.5 | -0.649 | 0.13506 | -0.081 | -4.806
-17 | -0.623 | 0.13555 | -0.083 | -4.593
-16.5 | -0.595 | 0.12665 | -0.084 | -4.701
-16 | -0.567 | 0.12147 | -0.083 | -4.669
-15.5 | -0.538 | 0.11795 | -0.079 | -4.561
-15 | -0.51 | 0.11384 | -0.078 | -4.482
-14.5 | -0.483 | 0.10797 | -0.078 | -4.47
-14 | -0.455 | 0.10469 | -0.078 | -4.347
-13.5 | -0.428 | 0.10184 | -0.08 | -4.202
-13 | -0.4 | 0.09531 | -0.079 | -4.195
-12.5 | -0.372 | 0.08844 | -0.078 | -4.206
-12 | -0.344 | 0.08042 | -0.08 | -4.284
-11.5 | -0.317 | 0.07371 | -0.083 | -4.301
-11 | -0.29 | 0.06695 | -0.09 | -4.335
-10.5 | -0.263 | 0.06275 | -0.094 | -4.187
-10 | -0.265 | 0.02191 | -0.151 | -12.102
-9.5 | -0.238 | 0.01624 | -0.157 | -14.673
-9 | -0.207 | 0.01046 | -0.159 | -19.746
-8.5 | -0.174 | 0.00983 | -0.161 | -17.735
-8 | -0.142 | 0.01059 | -0.163 | -13.408
-7.5 | -0.172 | 0.01001 | -0.165 | -17.227
-7 | -0.136 | 0.00943 | -0.167 | -14.464
-6.5 | -0.081 | 0.0108 | -0.168 | -7.515
-6 | -0.019 | 0.01036 | -0.17 | -1.795
-5.5 | 0.047 | 0.00991 | -0.172 | 4.779
-5 | 0.116 | 0.00956 | -0.174 | 12.135
-4.5 | 0.186 | 0.00845 | -0.177 | 21.986
-4 | 0.257 | 0.00999 | -0.18 | 25.695
-3.5 | 0.332 | 0.00412 | -0.185 | 80.609
-3 | 0.402 | 0.00408 | -0.186 | 98.709
-2.5 | 0.473 | 0.00407 | -0.187 | 116.036
-2 | 0.543 | 0.00412 | -0.188 | 131.807
-1.5 | 0.614 | 0.00424 | -0.19 | 144.845
-1 | 0.684 | 0.00447 | -0.191 | 152.981
-0.5 | 0.754 | 0.00486 | -0.192 | 155.097
0 | 0.824 | 0.00515 | -0.193 | 160.196
0.5 | 0.895 | 0.0056 | -0.194 | 159.805
1 | 0.965 | 0.00599 | -0.195 | 161.077
1.5 | 1.035 | 0.00641 | -0.196 | 161.449
2 | 1.105 | 0.00688 | -0.197 | 160.547
2.5 | 1.175 | 0.00731 | -0.198 | 160.765
3 | 1.244 | 0.00786 | -0.199 | 158.38
3.5 | 1.314 | 0.00839 | -0.2 | 156.536
4 | 1.384 | 0.00909 | -0.201 | 152.256
4.5 | 1.453 | 0.00984 | -0.202 | 147.687
5 | 1.523 | 0.01076 | -0.203 | 141.559
5.5 | 1.472 | 0.01173 | -0.204 | 125.454
6 | 1.424 | 0.0128 | -0.204 | 111.268
6.5 | 0.869 | 0.01369 | -0.205 | 63.441
7 | 0.903 | 0.01487 | -0.206 | 60.768
7.5 | 0.932 | 0.03523 | -0.206 | 26.452
8 | 0.964 | 0.03772 | -0.206 | 25.566
8.5 | 0.811 | 0.06668 | -0.102 | 12.17
9 | 0.84 | 0.06638 | -0.103 | 12.649
9.5 | 0.867 | 0.07438 | -0.102 | 11.655
10 | 0.902 | 0.07831 | -0.12 | 11.521

## 80. Re 5M Mach 0.50 (2)
BIGFOIL.COM POLAR EXPORT
e407
EPPLER 407 |  |  |  | Cl Max: | 1.5177 | at alpha= | 9.5 | deg
XFOIL ncrit=9 |  |  |  | L/D Max: | 181.894 | at alpha= | 0 | deg
Re: | 5000000 |  |  | Cd Min: | 0.22916 | at alpha= | -20 | deg
Mach: | 0.5 |  |  | Cl=0 at alpha= | -5.2343 | deg
|  |  |  | @ Cl=0.1, Cd= | 0.0058295
|  |  |  | @ Cl=0.4, Cd= | 0.0035689
|  |  |  | @ Cl=0.6, Cd= | 0.0036202
alpha (deg) | Cl | Cd | Cm | Cl/Cd
-20 | -0.405 | 0.22916 | -0.0737 | -1.7673
-19.5 | -0.3826 | 0.22086 | -0.0793 | -1.7323
-19 | -0.3577 | 0.21337 | -0.0849 | -1.6764
-18.5 | -0.3339 | 0.20511 | -0.0905 | -1.6279
-18 | -0.3094 | 0.19704 | -0.0961 | -1.5702
-17.5 | -0.2847 | 0.1889 | -0.1017 | -1.5071
-17 | -0.2604 | 0.17988 | -0.1073 | -1.4476
-16.5 | -0.2378 | 0.1714 | -0.1127 | -1.3874
-16 | -0.0742 | 0.12928 | -0.1332 | -0.57395
-15.5 | -0.0694 | 0.12457 | -0.1372 | -0.55712
-15 | -0.0633 | 0.11735 | -0.1415 | -0.53941
-14.5 | -0.1757 | 0.13557 | -0.1305 | -1.296
-14 | -0.1715 | 0.12507 | -0.1351 | -1.3712
-13.5 | -0.1591 | 0.11657 | -0.1397 | -1.3648
-13 | -0.1577 | 0.10594 | -0.1451 | -1.4886
-12.5 | -0.1511 | 0.09609 | -0.1514 | -1.5725
-12 | -0.1465 | 0.08595 | -0.1585 | -1.7045
-11.5 | -0.1678 | 0.07495 | -0.1627 | -2.2388
-11 | -0.1796 | 0.06214 | -0.172 | -2.8902
-10.5 | -0.2021 | 0.04772 | -0.1836 | -4.2351
-9.5 | -0.2301 | 0.02674 | -0.2052 | -8.6051
-9 | -0.255 | 0.02105 | -0.202 | -12.114
-8.5 | -0.2717 | 0.01661 | -0.1957 | -16.3576
-8 | -0.2722 | 0.0136 | -0.1881 | -20.0147
-7.5 | -0.2702 | 0.01147 | -0.1793 | -23.5571
-7 | -0.231 | 0.00951 | -0.177 | -24.2902
-6.5 | -0.1739 | 0.00826 | -0.1759 | -21.0533
-6 | -0.1068 | 0.00747 | -0.1761 | -14.2972
-5.5 | -0.0372 | 0.00693 | -0.1766 | -5.368
-5 | 0.0328 | 0.00636 | -0.1776 | 5.1572
-4.5 | 0.105 | 0.00579 | -0.1793 | 18.1347
-4 | 0.1766 | 0.00518 | -0.1812 | 34.0927
-3.5 | 0.2516 | 0.00453 | -0.184 | 55.5408
-3 | 0.327 | 0.00378 | -0.1873 | 86.5079
-2.5 | 0.3985 | 0.00357 | -0.1889 | 111.6246
-2 | 0.4677 | 0.00352 | -0.1898 | 132.8693
-1.5 | 0.5345 | 0.00355 | -0.1902 | 150.5634
-1 | 0.5999 | 0.00362 | -0.1903 | 165.7182
-0.5 | 0.6627 | 0.00375 | -0.1898 | 176.72
0 | 0.7203 | 0.00396 | -0.1881 | 181.8939
0.5 | 0.7669 | 0.00432 | -0.184 | 177.5231
1 | 0.8065 | 0.0048 | -0.1785 | 168.0208
1.5 | 0.8463 | 0.00547 | -0.173 | 154.7166
2 | 0.8893 | 0.00614 | -0.1683 | 144.8371
2.5 | 0.9338 | 0.00683 | -0.1639 | 136.7204
3 | 0.9799 | 0.00755 | -0.1598 | 129.7881
3.5 | 1.0249 | 0.00835 | -0.1554 | 122.7425
4 | 1.0728 | 0.00914 | -0.1515 | 117.3742
4.5 | 1.1188 | 0.01004 | -0.1471 | 111.4343
5 | 1.1655 | 0.01101 | -0.1428 | 105.8583
5.5 | 1.2115 | 0.01207 | -0.1384 | 100.3728
6 | 1.2575 | 0.01322 | -0.1338 | 95.121
6.5 | 1.3039 | 0.01444 | -0.1291 | 90.2978
7 | 1.3494 | 0.01578 | -0.1241 | 85.5133
7.5 | 1.3959 | 0.01717 | -0.1192 | 81.2988
8 | 1.4423 | 0.01868 | -0.1141 | 77.2109
9 | 1.515 | 0.02341 | -0.1006 | 64.7159
9.5 | 1.5177 | 0.02832 | -0.0908 | 53.5911
10 | 1.5007 | 0.03524 | -0.0813 | 42.5851
10.5 | 1.4743 | 0.04387 | -0.0742 | 33.6061
11 | 1.4386 | 0.05453 | -0.0704 | 26.3818
11.5 | 1.3987 | 0.06717 | -0.0709 | 20.8233
12 | 1.3582 | 0.08176 | -0.0756 | 16.612
12.5 | 1.3197 | 0.09797 | -0.084 | 13.4705
13 | 1.2855 | 0.11508 | -0.0946 | 11.1705
13.5 | 1.2581 | 0.13195 | -0.1056 | 9.5347
14 | 1.2351 | 0.14847 | -0.1164 | 8.3189
14.5 | 1.2173 | 0.16417 | -0.1267 | 7.4149

## 81. Re 6M Mach 0.00 (1)
BIGFOIL.COM POLAR EXPORT
e407
EPPLER 407 |  |  |  | Cl Max: | 1.469 | at alpha= | 8.5 | deg
JavaFoil+Calcfoil stall+Eppler ext transition |  |  |  | L/D Max: | 170.788 | at alpha= | 4 | deg
Re: | 6000000 |  |  | Cd Min: | 0.00374 | at alpha= | -3 | deg
Mach: | 0 |  |  | Cl=0 at alpha= | -5.8559 | deg
|  |  |  | @ Cl=0.1, Cd= | 0.0051275
|  |  |  | @ Cl=0.4, Cd= | 0.0037655
|  |  |  | @ Cl=0.6, Cd= | 0.0042897
alpha (deg) | Cl | Cd | Cm | Cl/Cd
-18 | -0.317 | 0.12294 | -0.075 | -2.581
-17.5 | -0.331 | 0.11624 | -0.077 | -2.851
-17 | -0.347 | 0.10728 | -0.081 | -3.231
-16.5 | -0.361 | 0.10138 | -0.083 | -3.557
-16 | -0.377 | 0.08972 | -0.089 | -4.202
-15.5 | -0.395 | 0.0765 | -0.096 | -5.158
-15 | -0.413 | 0.06252 | -0.103 | -6.608
-14.5 | -0.447 | 0.03413 | -0.118 | -13.104
-14 | -0.461 | 0.02762 | -0.122 | -16.698
-13.5 | -0.47 | 0.02356 | -0.125 | -19.962
-13 | -0.474 | 0.02112 | -0.127 | -22.46
-12.5 | -0.474 | 0.0189 | -0.129 | -25.09
-12 | -0.469 | 0.01697 | -0.131 | -27.659
-11.5 | -0.459 | 0.01534 | -0.133 | -29.945
-11 | -0.444 | 0.01396 | -0.135 | -31.783
-10.5 | -0.422 | 0.00978 | -0.136 | -43.144
-10 | -0.395 | 0.00929 | -0.138 | -42.504
-9.5 | -0.362 | 0.01012 | -0.14 | -35.793
-9 | -0.324 | 0.00958 | -0.141 | -33.848
-8.5 | -0.281 | 0.00912 | -0.143 | -30.858
-8 | -0.234 | 0.01019 | -0.144 | -22.995
-7.5 | -0.184 | 0.00977 | -0.146 | -18.818
-7 | -0.13 | 0.0095 | -0.148 | -13.714
-6.5 | -0.074 | 0.01067 | -0.149 | -6.972
-6 | -0.017 | 0.0103 | -0.151 | -1.626
-5.5 | 0.042 | 0.00997 | -0.153 | 4.241
-5 | 0.105 | 0.00471 | -0.157 | 22.188
-4.5 | 0.166 | 0.00448 | -0.158 | 36.915
-4 | 0.227 | 0.00423 | -0.159 | 53.511
-3.5 | 0.288 | 0.00379 | -0.16 | 75.886
-3 | 0.349 | 0.00374 | -0.161 | 93.225
-2.5 | 0.409 | 0.00377 | -0.162 | 108.739
-2 | 0.47 | 0.0038 | -0.163 | 123.747
-1.5 | 0.531 | 0.00398 | -0.164 | 133.456
-1 | 0.592 | 0.00427 | -0.165 | 138.793
-0.5 | 0.653 | 0.00442 | -0.166 | 147.672
0 | 0.714 | 0.00472 | -0.167 | 151.333
0.5 | 0.775 | 0.00495 | -0.168 | 156.46
1 | 0.835 | 0.00522 | -0.169 | 159.99
1.5 | 0.896 | 0.00548 | -0.17 | 163.547
2 | 0.957 | 0.00577 | -0.171 | 165.793
2.5 | 1.017 | 0.00606 | -0.172 | 167.9
3 | 1.078 | 0.00634 | -0.172 | 170.031
3.5 | 1.138 | 0.00669 | -0.173 | 170.218
4 | 1.198 | 0.00702 | -0.174 | 170.788
4.5 | 1.259 | 0.00742 | -0.175 | 169.664
5 | 1.319 | 0.00782 | -0.176 | 168.537
5.5 | 1.34 | 0.00831 | -0.176 | 161.278
6 | 1.38 | 0.00876 | -0.177 | 157.53
6.5 | 1.414 | 0.00922 | -0.178 | 153.339
7 | 1.44 | 0.00959 | -0.179 | 150.226
7.5 | 1.459 | 0.01006 | -0.179 | 144.945
8 | 1.468 | 0.01025 | -0.18 | 143.252
8.5 | 1.469 | 0.0106 | -0.181 | 138.632
9 | 1.461 | 0.01097 | -0.181 | 133.138
9.5 | 1.443 | 0.01139 | -0.182 | 126.782
10 | 1.418 | 0.01182 | -0.182 | 119.989
10.5 | 1.385 | 0.01229 | -0.183 | 112.715
11 | 1.345 | 0.01249 | -0.183 | 107.674
11.5 | 1.293 | 0.0286 | -0.183 | 45.199
12 | 1.24 | 0.03032 | -0.183 | 40.891
12.5 | 1.185 | 0.02787 | -0.183 | 42.506
13 | 1.128 | 0.02965 | -0.183 | 38.022
13.5 | 1.068 | 0.02705 | -0.182 | 39.481

## 82. Re 6M Mach 0.00 (2)
BIGFOIL.COM POLAR EXPORT
e407
EPPLER 407 |  |  |  | Cl Max: | 1.8983 | at alpha= | 18.5 | deg
XFOIL ncrit=9 |  |  |  | L/D Max: | 168.59 | at alpha= | 0 | deg
Re: | 6000000 |  |  | Cd Min: | 0.0869 | at alpha= | -18.5 | deg
Mach: | 0 |  |  | Cl=0 at alpha= | -5.4667 | deg
|  |  |  | @ Cl=0.1, Cd= | 0.0050404
|  |  |  | @ Cl=0.4, Cd= | 0.0032491
|  |  |  | @ Cl=0.6, Cd= | 0.0036056
alpha (deg) | Cl | Cd | Cm | Cl/Cd
-19 | -0.9725 | 0.06193 | -0.1222 | -15.7032
-18.5 | -0.7662 | 0.0869 | -0.1095 | -8.817
-18 | -0.8421 | 0.06791 | -0.1185 | -12.4002
-17.5 | -0.9507 | 0.04539 | -0.1318 | -20.9451
-17 | -0.9432 | 0.03964 | -0.1359 | -23.7941
-16.5 | -0.9186 | 0.03601 | -0.1389 | -25.5096
-16 | -0.8921 | 0.03253 | -0.1422 | -27.4239
-15 | -0.8382 | 0.02679 | -0.1466 | -31.2878
-14.5 | -0.8142 | 0.02367 | -0.1486 | -34.398
-14 | -0.7592 | 0.0223 | -0.1529 | -34.0448
-13.5 | -0.7206 | 0.01776 | -0.1606 | -40.5743
-13 | -0.6909 | 0.01584 | -0.1606 | -43.6174
-12.5 | -0.6718 | 0.01409 | -0.1579 | -47.6792
-12 | -0.648 | 0.01303 | -0.1547 | -49.7314
-11.5 | -0.6333 | 0.01183 | -0.1502 | -53.5334
-11 | -0.596 | 0.01092 | -0.149 | -54.5788
-10.5 | -0.5512 | 0.01016 | -0.1486 | -54.252
-10 | -0.503 | 0.00953 | -0.1485 | -52.7807
-9.5 | -0.4532 | 0.00894 | -0.1486 | -50.6935
-9 | -0.4003 | 0.00838 | -0.1492 | -47.7685
-8.5 | -0.3461 | 0.00789 | -0.1499 | -43.8657
-8 | -0.2914 | 0.00749 | -0.1506 | -38.9052
-7.5 | -0.235 | 0.00711 | -0.1516 | -33.052
-7 | -0.1776 | 0.00678 | -0.1527 | -26.1947
-6.5 | -0.1202 | 0.00641 | -0.1538 | -18.752
-6 | -0.0629 | 0.00604 | -0.1549 | -10.4139
-5.5 | -0.0039 | 0.00569 | -0.1562 | -0.68541
-5 | 0.0546 | 0.00534 | -0.1575 | 10.2247
-4.5 | 0.1137 | 0.00495 | -0.159 | 22.9697
-4 | 0.1738 | 0.00443 | -0.1608 | 39.2325
-3.5 | 0.2342 | 0.00403 | -0.1626 | 58.1141
-3 | 0.2954 | 0.00346 | -0.1647 | 85.3757
-2.5 | 0.3549 | 0.00328 | -0.166 | 108.2012
-2 | 0.4133 | 0.00324 | -0.1669 | 127.5617
-1.5 | 0.4706 | 0.00328 | -0.1675 | 143.4756
-1 | 0.5271 | 0.00335 | -0.168 | 157.3433
-0.5 | 0.5812 | 0.00352 | -0.1679 | 165.1136
0 | 0.6339 | 0.00376 | -0.1675 | 168.5904
0.5 | 0.6825 | 0.00416 | -0.1663 | 164.0625
1 | 0.7286 | 0.00468 | -0.1645 | 155.6838
1.5 | 0.7774 | 0.00509 | -0.1634 | 152.7308
2 | 0.8238 | 0.0056 | -0.1618 | 147.1071
2.5 | 0.8695 | 0.00615 | -0.1601 | 141.3821
3 | 0.9175 | 0.00657 | -0.1588 | 139.6499
3.5 | 0.9638 | 0.00707 | -0.1572 | 136.3225
4 | 1.0078 | 0.00767 | -0.1552 | 131.395
4.5 | 1.0495 | 0.00821 | -0.1526 | 127.8319
5 | 1.0907 | 0.00878 | -0.15 | 124.2255
5.5 | 1.134 | 0.00931 | -0.1478 | 121.8045
6 | 1.1765 | 0.00991 | -0.1456 | 118.7185
6.5 | 1.2182 | 0.01054 | -0.1432 | 115.5787
7 | 1.261 | 0.01114 | -0.1411 | 113.1957
7.5 | 1.3033 | 0.01175 | -0.1389 | 110.9191
8 | 1.3449 | 0.01236 | -0.1366 | 108.8107
8.5 | 1.3871 | 0.01298 | -0.1345 | 106.8644
9 | 1.428 | 0.01363 | -0.1323 | 104.7689
9.5 | 1.4674 | 0.01437 | -0.1298 | 102.1155
10 | 1.5067 | 0.01512 | -0.1274 | 99.6495
10.5 | 1.5425 | 0.01608 | -0.1244 | 95.9266
11 | 1.5782 | 0.01705 | -0.1216 | 92.563
11.5 | 1.6136 | 0.01804 | -0.1188 | 89.4457
12 | 1.6463 | 0.01918 | -0.1157 | 85.8342
12.5 | 1.6777 | 0.02045 | -0.1125 | 82.0391
13 | 1.7061 | 0.02196 | -0.109 | 77.6913
13.5 | 1.7358 | 0.02334 | -0.1059 | 74.3702
14.5 | 1.7887 | 0.02669 | -0.0994 | 67.0176
15 | 1.8115 | 0.0287 | -0.096 | 63.1185
15.5 | 1.8321 | 0.03097 | -0.0926 | 59.1572
16.5 | 1.8662 | 0.03644 | -0.0862 | 51.213
17 | 1.8787 | 0.03979 | -0.0831 | 47.2154
17.5 | 1.888 | 0.04362 | -0.0803 | 43.2829
18 | 1.8947 | 0.048 | -0.0779 | 39.4729
18.5 | 1.8983 | 0.053 | -0.076 | 35.817
19 | 1.8971 | 0.0589 | -0.0748 | 32.2088
19.5 | 1.8927 | 0.06573 | -0.0744 | 28.7951

## 83. Re 6M Mach 0.10 (1)
BIGFOIL.COM POLAR EXPORT
e407
EPPLER 407 |  |  |  | Cl Max: | 1.466 | at alpha= | 8 | deg
JavaFoil+Calcfoil stall+Eppler ext transition |  |  |  | L/D Max: | 170.537 | at alpha= | 4 | deg
Re: | 6000000 |  |  | Cd Min: | 0.00375 | at alpha= | -3 | deg
Mach: | 0.1 |  |  | Cl=0 at alpha= | -5.8559 | deg
|  |  |  | @ Cl=0.1, Cd= | 0.005163
|  |  |  | @ Cl=0.4, Cd= | 0.0037661
|  |  |  | @ Cl=0.6, Cd= | 0.0042931
alpha (deg) | Cl | Cd | Cm | Cl/Cd
-17.5 | -0.291 | 0.11863 | -0.076 | -2.456
-17 | -0.308 | 0.11185 | -0.078 | -2.75
-16.5 | -0.324 | 0.10425 | -0.081 | -3.111
-16 | -0.342 | 0.09511 | -0.085 | -3.592
-15.5 | -0.359 | 0.08656 | -0.09 | -4.143
-15 | -0.379 | 0.07233 | -0.098 | -5.234
-14.5 | -0.411 | 0.04449 | -0.113 | -9.23
-14 | -0.436 | 0.02968 | -0.122 | -14.675
-13.5 | -0.449 | 0.02471 | -0.125 | -18.167
-13 | -0.456 | 0.02195 | -0.127 | -20.789
-12.5 | -0.46 | 0.01951 | -0.129 | -23.562
-12 | -0.458 | 0.01737 | -0.131 | -26.368
-11.5 | -0.451 | 0.01572 | -0.133 | -28.675
-11 | -0.437 | 0.01421 | -0.135 | -30.795
-10.5 | -0.418 | 0.00994 | -0.137 | -42.041
-10 | -0.392 | 0.00942 | -0.138 | -41.631
-9.5 | -0.361 | 0.01027 | -0.14 | -35.148
-9 | -0.324 | 0.0097 | -0.142 | -33.372
-8.5 | -0.281 | 0.00923 | -0.143 | -30.512
-8 | -0.235 | 0.01032 | -0.145 | -22.742
-7.5 | -0.184 | 0.00988 | -0.147 | -18.651
-7 | -0.131 | 0.0096 | -0.148 | -13.611
-6.5 | -0.075 | 0.01079 | -0.15 | -6.919
-6 | -0.017 | 0.01041 | -0.152 | -1.615
-5.5 | 0.042 | 0.01007 | -0.153 | 4.216
-5 | 0.105 | 0.00474 | -0.158 | 22.193
-4.5 | 0.166 | 0.0045 | -0.159 | 36.969
-4 | 0.228 | 0.00425 | -0.16 | 53.528
-3.5 | 0.289 | 0.0038 | -0.161 | 76.094
-3 | 0.35 | 0.00375 | -0.162 | 93.458
-2.5 | 0.412 | 0.00377 | -0.163 | 109.046
-2 | 0.473 | 0.00381 | -0.164 | 124.063
-1.5 | 0.534 | 0.00399 | -0.165 | 133.746
-1 | 0.595 | 0.00428 | -0.166 | 139.061
-0.5 | 0.656 | 0.00444 | -0.167 | 147.91
0 | 0.718 | 0.00474 | -0.168 | 151.452
0.5 | 0.779 | 0.00497 | -0.169 | 156.594
1 | 0.84 | 0.00523 | -0.17 | 160.4
1.5 | 0.901 | 0.00551 | -0.171 | 163.56
2 | 0.961 | 0.0058 | -0.172 | 165.8
2.5 | 1.022 | 0.00609 | -0.172 | 167.828
3 | 1.083 | 0.00637 | -0.173 | 169.903
3.5 | 1.144 | 0.00673 | -0.174 | 170.07
4 | 1.204 | 0.00706 | -0.175 | 170.537
4.5 | 1.265 | 0.00747 | -0.176 | 169.425
5 | 1.325 | 0.00795 | -0.176 | 166.743
5.5 | 1.346 | 0.00837 | -0.177 | 160.794
6 | 1.385 | 0.00883 | -0.178 | 156.927
6.5 | 1.418 | 0.0093 | -0.179 | 152.561
7 | 1.443 | 0.00972 | -0.179 | 148.509
7.5 | 1.46 | 0.01016 | -0.18 | 143.663
8 | 1.466 | 0.01035 | -0.181 | 141.664
8.5 | 1.464 | 0.01071 | -0.181 | 136.675
9 | 1.451 | 0.01111 | -0.182 | 130.633
9.5 | 1.429 | 0.01153 | -0.183 | 123.952
10 | 1.398 | 0.01198 | -0.183 | 116.709
10.5 | 1.359 | 0.01247 | -0.184 | 108.939
11 | 1.312 | 0.0127 | -0.184 | 103.375
11.5 | 1.252 | 0.02929 | -0.184 | 42.74
12 | 1.192 | 0.02698 | -0.184 | 44.19
12.5 | 1.13 | 0.02867 | -0.183 | 39.428
13 | 1.066 | 0.02608 | -0.183 | 40.864

## 84. Re 6M Mach 0.10 (2)
BIGFOIL.COM POLAR EXPORT
e407
EPPLER 407 |  |  |  | Cl Max: | 1.8791 | at alpha= | 18 | deg
XFOIL ncrit=9 |  |  |  | L/D Max: | 169.388 | at alpha= | 0 | deg
Re: | 6000000 |  |  | Cd Min: | 0.20805 | at alpha= | -20 | deg
Mach: | 0.1 |  |  | Cl=0 at alpha= | -5.46 | deg
|  |  |  | @ Cl=0.1, Cd= | 0.0050625
|  |  |  | @ Cl=0.4, Cd= | 0.0032604
|  |  |  | @ Cl=0.6, Cd= | 0.0035996
alpha (deg) | Cl | Cd | Cm | Cl/Cd
-20 | -0.3964 | 0.20805 | -0.0631 | -1.9053
-19 | -0.8958 | 0.0755 | -0.1165 | -11.8649
-18 | -0.6693 | 0.09916 | -0.1036 | -6.7497
-17.5 | -0.9261 | 0.05007 | -0.1314 | -18.4961
-17 | -0.9268 | 0.04302 | -0.1363 | -21.5435
-16.5 | -0.9078 | 0.03856 | -0.1398 | -23.5425
-16 | -0.8848 | 0.03455 | -0.1432 | -25.6093
-15.5 | -0.8029 | 0.03705 | -0.1438 | -21.6707
-15 | -0.8342 | 0.02802 | -0.1482 | -29.7716
-14.5 | -0.8152 | 0.0246 | -0.1498 | -33.1382
-14 | -0.7573 | 0.02381 | -0.153 | -31.806
-13.5 | -0.7111 | 0.01964 | -0.1614 | -36.2067
-13 | -0.6751 | 0.01782 | -0.1624 | -37.8844
-12.5 | -0.6626 | 0.0148 | -0.161 | -44.7703
-12 | -0.6382 | 0.01361 | -0.1581 | -46.892
-11.5 | -0.629 | 0.0123 | -0.1524 | -51.1382
-11 | -0.5963 | 0.01122 | -0.1508 | -53.1462
-10.5 | -0.5531 | 0.01039 | -0.1501 | -53.2339
-10 | -0.5057 | 0.00971 | -0.1498 | -52.0803
-9.5 | -0.4561 | 0.00908 | -0.1497 | -50.2313
-9 | -0.4033 | 0.00849 | -0.1502 | -47.5029
-8.5 | -0.3491 | 0.00797 | -0.1508 | -43.8018
-8 | -0.2941 | 0.00756 | -0.1514 | -38.9021
-7.5 | -0.2373 | 0.00715 | -0.1524 | -33.1888
-7 | -0.1796 | 0.00681 | -0.1535 | -26.373
-6.5 | -0.1218 | 0.00644 | -0.1545 | -18.913
-6 | -0.064 | 0.00607 | -0.1556 | -10.5437
-5.5 | -0.0047 | 0.00571 | -0.157 | -0.82312
-5 | 0.0541 | 0.00537 | -0.1582 | 10.0745
-4.5 | 0.1138 | 0.00497 | -0.1597 | 22.8974
-4 | 0.1741 | 0.00445 | -0.1615 | 39.1236
-3.5 | 0.235 | 0.00404 | -0.1633 | 58.1683
-3 | 0.2966 | 0.00347 | -0.1655 | 85.4755
-2.5 | 0.3565 | 0.00329 | -0.1668 | 108.3587
-2 | 0.4152 | 0.00325 | -0.1677 | 127.7538
-1.5 | 0.4728 | 0.00328 | -0.1683 | 144.1463
-1 | 0.5297 | 0.00335 | -0.1687 | 158.1194
-0.5 | 0.584 | 0.00353 | -0.1686 | 165.4391
0 | 0.6369 | 0.00376 | -0.1682 | 169.3883
0.5 | 0.6857 | 0.00416 | -0.167 | 164.8317
1 | 0.7319 | 0.00469 | -0.1652 | 156.0554
1.5 | 0.7807 | 0.0051 | -0.164 | 153.0784
2 | 0.8271 | 0.00562 | -0.1623 | 147.1708
2.5 | 0.8729 | 0.00616 | -0.1605 | 141.7045
3 | 0.9209 | 0.00659 | -0.1591 | 139.742
3.5 | 0.9671 | 0.0071 | -0.1574 | 136.2113
4 | 1.0102 | 0.00768 | -0.1551 | 131.5365
4.5 | 1.0513 | 0.00823 | -0.1523 | 127.74
5 | 1.0929 | 0.00883 | -0.1497 | 123.7712
5.5 | 1.1369 | 0.00937 | -0.1476 | 121.334
6 | 1.1792 | 0.00997 | -0.1451 | 118.2748
6.5 | 1.2214 | 0.01061 | -0.1428 | 115.1178
7 | 1.2644 | 0.01124 | -0.1406 | 112.4911
7.5 | 1.3064 | 0.01187 | -0.1382 | 110.059
8 | 1.3486 | 0.0125 | -0.1359 | 107.888
8.5 | 1.391 | 0.01314 | -0.1337 | 105.86
9 | 1.4319 | 0.0138 | -0.1313 | 103.7609
9.5 | 1.4719 | 0.01458 | -0.1288 | 100.9534
10 | 1.5097 | 0.01544 | -0.126 | 97.7785
10.5 | 1.5464 | 0.01641 | -0.1231 | 94.2352
11 | 1.5824 | 0.01738 | -0.1201 | 91.0472
11.5 | 1.6175 | 0.01844 | -0.1171 | 87.7169
12 | 1.65 | 0.01969 | -0.1139 | 83.7989
12.5 | 1.6791 | 0.02116 | -0.1102 | 79.3526
13 | 1.7095 | 0.02258 | -0.1069 | 75.7086
13.5 | 1.739 | 0.02407 | -0.1037 | 72.2476
14 | 1.7659 | 0.02579 | -0.1003 | 68.4723
14.5 | 1.7901 | 0.02775 | -0.0968 | 64.5081
15 | 1.8113 | 0.03001 | -0.0932 | 60.3565
15.5 | 1.83 | 0.03258 | -0.0896 | 56.1694
16 | 1.8459 | 0.0355 | -0.0862 | 51.9972
16.5 | 1.8596 | 0.0388 | -0.0829 | 47.9278
17 | 1.8691 | 0.04265 | -0.0799 | 43.8242
17.5 | 1.8758 | 0.04706 | -0.0772 | 39.8598
18 | 1.8791 | 0.05214 | -0.0751 | 36.0395
18.5 | 1.8778 | 0.05809 | -0.0736 | 32.3257
19 | 1.8716 | 0.06516 | -0.0731 | 28.7231
20 | 1.8432 | 0.08329 | -0.0757 | 22.1299

## 85. Re 6M Mach 0.25 (1)
BIGFOIL.COM POLAR EXPORT
e407
EPPLER 407 |  |  |  | Cl Max: | 1.454 | at alpha= | 7.5 | deg
JavaFoil+Calcfoil stall+Eppler ext transition |  |  |  | L/D Max: | 168.947 | at alpha= | 3.5 | deg
Re: | 6000000 |  |  | Cd Min: | 0.0038 | at alpha= | -2.5 | deg
Mach: | 0.25 |  |  | Cl=0 at alpha= | -5.8583 | deg
|  |  |  | @ Cl=0.1, Cd= | 0.0055714
|  |  |  | @ Cl=0.4, Cd= | 0.003811
|  |  |  | @ Cl=0.6, Cd= | 0.0043029
alpha (deg) | Cl | Cd | Cm | Cl/Cd
-16 | -0.06 | 0.106 | -0.079 | -0.57
-15.5 | -0.057 | 0.10157 | -0.079 | -0.565
-15 | -0.055 | 0.09529 | -0.082 | -0.573
-14.5 | -0.14 | 0.08879 | -0.084 | -1.581
-14 | -0.193 | 0.07946 | -0.091 | -2.432
-13.5 | -0.239 | 0.06527 | -0.102 | -3.666
-13 | -0.295 | 0.03304 | -0.124 | -8.918
-12.5 | -0.333 | 0.02387 | -0.13 | -13.966
-12 | -0.36 | 0.02041 | -0.133 | -17.641
-11.5 | -0.378 | 0.01778 | -0.136 | -21.235
-11 | -0.385 | 0.01588 | -0.138 | -24.258
-10.5 | -0.383 | 0.01433 | -0.14 | -26.724
-10 | -0.371 | 0.01013 | -0.142 | -36.61
-9.5 | -0.349 | 0.00947 | -0.143 | -36.842
-9 | -0.319 | 0.01045 | -0.145 | -30.489
-8.5 | -0.281 | 0.00984 | -0.147 | -28.529
-8 | -0.236 | 0.00934 | -0.148 | -25.294
-7.5 | -0.187 | 0.00896 | -0.15 | -20.833
-7 | -0.133 | 0.0102 | -0.152 | -13.023
-6.5 | -0.076 | 0.0098 | -0.153 | -7.766
-6 | -0.017 | 0.00946 | -0.155 | -1.813
-5.5 | 0.043 | 0.01064 | -0.157 | 4.077
-5 | 0.108 | 0.00486 | -0.162 | 22.205
-4.5 | 0.171 | 0.0046 | -0.163 | 37.208
-4 | 0.234 | 0.00434 | -0.164 | 53.909
-3.5 | 0.297 | 0.00383 | -0.165 | 77.593
-3 | 0.36 | 0.00383 | -0.166 | 94.061
-2.5 | 0.423 | 0.0038 | -0.167 | 111.361
-2 | 0.486 | 0.00387 | -0.168 | 125.602
-1.5 | 0.549 | 0.00406 | -0.17 | 135.321
-1 | 0.612 | 0.00436 | -0.171 | 140.301
-0.5 | 0.675 | 0.00452 | -0.172 | 149.112
0 | 0.737 | 0.00482 | -0.173 | 152.912
0.5 | 0.8 | 0.0051 | -0.173 | 156.85
1 | 0.863 | 0.00536 | -0.174 | 160.852
1.5 | 0.925 | 0.00568 | -0.175 | 162.886
2 | 0.988 | 0.00597 | -0.176 | 165.619
2.5 | 1.051 | 0.00628 | -0.177 | 167.362
3 | 1.113 | 0.0066 | -0.178 | 168.685
3.5 | 1.175 | 0.00696 | -0.179 | 168.947
4 | 1.238 | 0.00734 | -0.18 | 168.698
4.5 | 1.3 | 0.00778 | -0.181 | 167.09
5 | 1.362 | 0.00826 | -0.181 | 164.869
5.5 | 1.376 | 0.00873 | -0.182 | 157.732
6 | 1.412 | 0.00923 | -0.183 | 153.054
6.5 | 1.438 | 0.00975 | -0.184 | 147.512
7 | 1.453 | 0.0103 | -0.184 | 141.042
7.5 | 1.454 | 0.01073 | -0.185 | 135.519
8 | 1.44 | 0.01095 | -0.186 | 131.455
8.5 | 1.41 | 0.01141 | -0.186 | 123.61
9 | 1.363 | 0.01188 | -0.187 | 114.729
9.5 | 1.299 | 0.01241 | -0.188 | 104.719
10 | 1.219 | 0.01302 | -0.188 | 93.626
10.5 | 1.118 | 0.03041 | -0.188 | 36.752
11 | 1.007 | 0.0274 | -0.188 | 36.768
11.5 | 0.888 | 0.02946 | -0.187 | 30.148
12 | 0.76 | 0.02701 | -0.187 | 28.142
12.5 | 0.624 | 0.02266 | -0.186 | 27.545

## 86. Re 6M Mach 0.25 (2)
BIGFOIL.COM POLAR EXPORT
e407
EPPLER 407 |  |  |  | Cl Max: | 1.7605 | at alpha= | 15 | deg
XFOIL ncrit=9 |  |  |  | L/D Max: | 171.921 | at alpha= | 0 | deg
Re: | 6000000 |  |  | Cd Min: | 0.20366 | at alpha= | -19.5 | deg
Mach: | 0.25 |  |  | Cl=0 at alpha= | -5.4241 | deg
|  |  |  | @ Cl=0.1, Cd= | 0.0051546
|  |  |  | @ Cl=0.4, Cd= | 0.0032969
|  |  |  | @ Cl=0.6, Cd= | 0.0035514
alpha (deg) | Cl | Cd | Cm | Cl/Cd
-19.5 | -0.3711 | 0.20366 | -0.072 | -1.8222
-19 | -0.3586 | 0.19721 | -0.0743 | -1.8184
-18.5 | -0.3446 | 0.1898 | -0.0776 | -1.8156
-18 | -0.3286 | 0.18214 | -0.0817 | -1.8041
-17 | -0.3331 | 0.15494 | -0.0918 | -2.1499
-16 | -0.5193 | 0.09561 | -0.117 | -5.4314
-15.5 | -0.479 | 0.09344 | -0.1191 | -5.1263
-15 | -0.6422 | 0.05621 | -0.1421 | -11.425
-14.5 | -0.674 | 0.043 | -0.1531 | -15.6744
-14 | -0.6712 | 0.03749 | -0.1552 | -17.9034
-13.5 | -0.6584 | 0.03237 | -0.1587 | -20.3398
-13 | -0.65 | 0.02397 | -0.1691 | -27.1172
-12.5 | -0.6133 | 0.02151 | -0.1708 | -28.5123
-12 | -0.5863 | 0.01778 | -0.1734 | -32.9753
-11.5 | -0.5731 | 0.0154 | -0.1701 | -37.2143
-11 | -0.5573 | 0.01369 | -0.1656 | -40.7085
-10.5 | -0.5439 | 0.01241 | -0.1599 | -43.8276
-10 | -0.5108 | 0.01112 | -0.1579 | -45.9353
-9.5 | -0.4677 | 0.01012 | -0.1565 | -46.2154
-9 | -0.4177 | 0.00926 | -0.156 | -45.108
-8.5 | -0.3644 | 0.00853 | -0.1559 | -42.7198
-8 | -0.3085 | 0.00799 | -0.1562 | -38.6108
-7.5 | -0.2501 | 0.00745 | -0.1568 | -33.5705
-7 | -0.1906 | 0.00702 | -0.1577 | -27.151
-6.5 | -0.1312 | 0.00664 | -0.1585 | -19.759
-6 | -0.0705 | 0.00628 | -0.1595 | -11.2261
-5.5 | -0.0092 | 0.00586 | -0.1609 | -1.57
-5 | 0.0514 | 0.00549 | -0.162 | 9.3625
-4.5 | 0.1137 | 0.00506 | -0.1636 | 22.4704
-4 | 0.1757 | 0.00456 | -0.1654 | 38.5307
-3 | 0.3034 | 0.00352 | -0.1697 | 86.1932
-2.5 | 0.3651 | 0.00332 | -0.171 | 109.9699
-2 | 0.4256 | 0.00328 | -0.1719 | 129.7561
-1.5 | 0.4851 | 0.00331 | -0.1726 | 146.5559
-1 | 0.5439 | 0.00338 | -0.173 | 160.9172
-0.5 | 0.5997 | 0.00355 | -0.1728 | 168.9296
0 | 0.6533 | 0.0038 | -0.1722 | 171.9211
0.5 | 0.703 | 0.00419 | -0.1707 | 167.7804
1 | 0.7496 | 0.00472 | -0.1686 | 158.8136
1.5 | 0.7979 | 0.00518 | -0.1668 | 154.0347
2 | 0.8441 | 0.00571 | -0.1646 | 147.8284
2.5 | 0.8904 | 0.00623 | -0.1625 | 142.9213
3 | 0.9356 | 0.00671 | -0.16 | 139.4337
3.5 | 0.978 | 0.00721 | -0.157 | 135.6449
4 | 1.0211 | 0.00778 | -0.1541 | 131.2468
4.5 | 1.0644 | 0.00842 | -0.1513 | 126.4133
5 | 1.1072 | 0.00907 | -0.1484 | 122.0728
5.5 | 1.152 | 0.0097 | -0.1459 | 118.7629
6 | 1.1958 | 0.01037 | -0.1432 | 115.3134
6.5 | 1.2388 | 0.01108 | -0.1404 | 111.8051
7 | 1.2824 | 0.01183 | -0.1376 | 108.4024
7.5 | 1.326 | 0.01252 | -0.1349 | 105.9105
8 | 1.3692 | 0.01327 | -0.1321 | 103.1801
8.5 | 1.4121 | 0.01405 | -0.1293 | 100.5053
9 | 1.4534 | 0.01492 | -0.1262 | 97.4129
9.5 | 1.4926 | 0.01593 | -0.1228 | 93.6974
10 | 1.5311 | 0.01703 | -0.1193 | 89.906
10.5 | 1.5683 | 0.01819 | -0.1158 | 86.2177
11 | 1.603 | 0.01956 | -0.1119 | 81.953
12 | 1.6651 | 0.02294 | -0.1035 | 72.585
12.5 | 1.6929 | 0.02492 | -0.0991 | 67.9334
13.5 | 1.737 | 0.02999 | -0.0899 | 57.9193
14 | 1.7514 | 0.03335 | -0.0851 | 52.5157
15 | 1.7605 | 0.04254 | -0.076 | 41.3846
15.5 | 1.7543 | 0.04876 | -0.0724 | 35.9783
16 | 1.7405 | 0.05641 | -0.0699 | 30.8545
16.5 | 1.7193 | 0.06582 | -0.0691 | 26.1212
17 | 1.6901 | 0.07731 | -0.0707 | 21.8613
17.5 | 1.6545 | 0.09105 | -0.075 | 18.1713
18 | 1.6157 | 0.10654 | -0.082 | 15.1652
18.5 | 1.5755 | 0.12331 | -0.0911 | 12.7767
19 | 1.532 | 0.14139 | -0.1022 | 10.8353
19.5 | 1.4883 | 0.16007 | -0.1145 | 9.2978
20 | 1.4449 | 0.17916 | -0.1278 | 8.0649

## 87. Re 6M Mach 0.50 (1)
BIGFOIL.COM POLAR EXPORT
e407
EPPLER 407 |  |  |  | Cl Max: | 1.523 | at alpha= | 5 | deg
JavaFoil+Calcfoil stall+Eppler ext transition |  |  |  | L/D Max: | 160.74 | at alpha= | 2.5 | deg
Re: | 6000000 |  |  | Cd Min: | 0.0041 | at alpha= | -3 | deg
Mach: | 0.5 |  |  | Cl=0 at alpha= | -5.8561 | deg
|  |  |  | @ Cl=0.1, Cd= | 0.0093542
|  |  |  | @ Cl=0.4, Cd= | 0.0041063
|  |  |  | @ Cl=0.6, Cd= | 0.0043286
alpha (deg) | Cl | Cd | Cm | Cl/Cd
-20 | -0.792 | 0.15347 | -0.087 | -5.16
-19.5 | -0.763 | 0.14981 | -0.085 | -5.09
-19 | -0.734 | 0.14567 | -0.084 | -5.038
-18.5 | -0.704 | 0.14261 | -0.082 | -4.94
-18 | -0.677 | 0.13719 | -0.081 | -4.932
-17.5 | -0.649 | 0.13272 | -0.082 | -4.892
-17 | -0.623 | 0.1338 | -0.083 | -4.654
-16.5 | -0.596 | 0.12503 | -0.085 | -4.765
-16 | -0.568 | 0.11965 | -0.084 | -4.744
-15.5 | -0.539 | 0.11591 | -0.081 | -4.648
-15 | -0.51 | 0.11149 | -0.078 | -4.578
-14.5 | -0.483 | 0.10583 | -0.078 | -4.562
-14 | -0.455 | 0.10161 | -0.079 | -4.48
-13.5 | -0.428 | 0.09953 | -0.081 | -4.3
-13 | -0.4 | 0.09367 | -0.08 | -4.271
-12.5 | -0.372 | 0.08662 | -0.08 | -4.298
-12 | -0.345 | 0.07913 | -0.082 | -4.358
-11.5 | -0.318 | 0.0718 | -0.088 | -4.429
-11 | -0.293 | 0.06287 | -0.101 | -4.658
-10.5 | -0.266 | 0.05769 | -0.106 | -4.61
-10 | -0.268 | 0.01951 | -0.153 | -13.722
-9.5 | -0.239 | 0.01565 | -0.157 | -15.254
-9 | -0.207 | 0.0101 | -0.159 | -20.483
-8.5 | -0.175 | 0.01095 | -0.161 | -15.939
-8 | -0.142 | 0.01022 | -0.163 | -13.913
-7.5 | -0.173 | 0.00968 | -0.165 | -17.833
-7 | -0.137 | 0.00916 | -0.167 | -14.92
-6.5 | -0.081 | 0.01045 | -0.169 | -7.772
-6 | -0.019 | 0.01003 | -0.17 | -1.857
-5.5 | 0.047 | 0.0096 | -0.172 | 4.943
-5 | 0.116 | 0.00928 | -0.174 | 12.521
-4.5 | 0.186 | 0.00859 | -0.177 | 21.644
-4 | 0.256 | 0.00904 | -0.18 | 28.356
-3.5 | 0.332 | 0.00432 | -0.185 | 76.883
-3 | 0.402 | 0.0041 | -0.186 | 98.073
-2.5 | 0.473 | 0.00414 | -0.187 | 114.187
-2 | 0.543 | 0.00416 | -0.188 | 130.672
-1.5 | 0.614 | 0.00437 | -0.19 | 140.248
-1 | 0.684 | 0.0048 | -0.191 | 142.519
-0.5 | 0.754 | 0.00502 | -0.192 | 150.193
0 | 0.824 | 0.0054 | -0.193 | 152.748
0.5 | 0.895 | 0.00571 | -0.194 | 156.634
1 | 0.965 | 0.00606 | -0.195 | 159.051
1.5 | 1.035 | 0.00651 | -0.196 | 159.012
2 | 1.105 | 0.0069 | -0.197 | 160.041
2.5 | 1.175 | 0.00731 | -0.198 | 160.74
3 | 1.244 | 0.00783 | -0.199 | 158.911
3.5 | 1.314 | 0.00832 | -0.2 | 157.961
4 | 1.384 | 0.00896 | -0.201 | 154.486
4.5 | 1.453 | 0.00974 | -0.202 | 149.217
5 | 1.523 | 0.0105 | -0.203 | 145.008
5.5 | 1.472 | 0.01141 | -0.204 | 129.016
6 | 1.424 | 0.01245 | -0.204 | 114.428
6.5 | 0.869 | 0.0133 | -0.205 | 65.29
7 | 0.903 | 0.01444 | -0.206 | 62.577
7.5 | 0.938 | 0.01538 | -0.207 | 60.995
8 | 0.965 | 0.03662 | -0.206 | 26.359
8.5 | 0.813 | 0.06538 | -0.108 | 12.442
9 | 0.86 | 0.05971 | -0.139 | 14.41
9.5 | 0.869 | 0.07266 | -0.11 | 11.965
10 | 0.906 | 0.07544 | -0.127 | 12.016

## 88. Re 6M Mach 0.50 (2)
BIGFOIL.COM POLAR EXPORT
e407
EPPLER 407 |  |  |  | Cl Max: | 1.5296 | at alpha= | 9.5 | deg
XFOIL ncrit=9 |  |  |  | L/D Max: | 181.086 | at alpha= | 0 | deg
Re: | 6000000 |  |  | Cd Min: | 0.22796 | at alpha= | -20 | deg
Mach: | 0.5 |  |  | Cl=0 at alpha= | -5.2469 | deg
|  |  |  | @ Cl=0.1, Cd= | 0.0056547
|  |  |  | @ Cl=0.4, Cd= | 0.0034705
|  |  |  | @ Cl=0.6, Cd= | 0.0035293
alpha (deg) | Cl | Cd | Cm | Cl/Cd
-20 | -0.396 | 0.22796 | -0.0769 | -1.7371
-19.5 | -0.3721 | 0.21952 | -0.0825 | -1.6951
-19 | -0.3506 | 0.21053 | -0.088 | -1.6653
-18.5 | -0.3273 | 0.20244 | -0.0934 | -1.6168
-18 | -0.3031 | 0.19468 | -0.0989 | -1.5569
-17.5 | -0.2789 | 0.18683 | -0.1043 | -1.4928
-17 | -0.2551 | 0.17894 | -0.1097 | -1.4256
-16.5 | -0.2326 | 0.17058 | -0.1151 | -1.3636
-15.5 | -0.1966 | 0.15126 | -0.1254 | -1.2997
-15 | -0.1865 | 0.14298 | -0.1283 | -1.3044
-14.5 | -0.1773 | 0.13367 | -0.1321 | -1.3264
-14 | -0.1671 | 0.12461 | -0.1363 | -1.341
-13.5 | -0.1633 | 0.11448 | -0.1412 | -1.4265
-13 | -0.1633 | 0.10353 | -0.1471 | -1.5773
-12.5 | -0.1572 | 0.09358 | -0.1538 | -1.6798
-12 | -0.1564 | 0.08548 | -0.1571 | -1.8297
-11.5 | -0.1746 | 0.07314 | -0.1643 | -2.3872
-11 | -0.1897 | 0.06069 | -0.1721 | -3.1257
-10.5 | -0.2056 | 0.0464 | -0.1857 | -4.431
-10 | -0.2087 | 0.03441 | -0.2019 | -6.0651
-9.5 | -0.2357 | 0.0262 | -0.2056 | -8.9962
-9 | -0.2619 | 0.0205 | -0.2022 | -12.7756
-8.5 | -0.2778 | 0.01619 | -0.1956 | -17.1587
-8 | -0.2766 | 0.01332 | -0.1879 | -20.7658
-7.5 | -0.2748 | 0.01103 | -0.1794 | -24.9139
-7 | -0.2343 | 0.0091 | -0.1771 | -25.7473
-6.5 | -0.1733 | 0.00794 | -0.1765 | -21.8262
-6 | -0.1056 | 0.00721 | -0.1766 | -14.6463
-5.5 | -0.0363 | 0.00667 | -0.177 | -5.4423
-5 | 0.0354 | 0.00612 | -0.1783 | 5.7843
-4.5 | 0.1062 | 0.00561 | -0.1796 | 18.9305
-4 | 0.179 | 0.00506 | -0.1816 | 35.3755
-3.5 | 0.2514 | 0.00448 | -0.1839 | 56.1161
-3 | 0.3277 | 0.0038 | -0.1871 | 86.2368
-2.5 | 0.4001 | 0.00347 | -0.1891 | 115.3026
-2 | 0.4687 | 0.00342 | -0.19 | 137.0468
-1.5 | 0.5356 | 0.00345 | -0.1904 | 155.2464
-1 | 0.6006 | 0.00353 | -0.1905 | 170.1416
-0.5 | 0.6628 | 0.00367 | -0.1898 | 180.5995
0 | 0.7171 | 0.00396 | -0.1875 | 181.0859
0.5 | 0.7624 | 0.00437 | -0.1831 | 174.4622
1 | 0.8011 | 0.00492 | -0.1775 | 162.8252
1.5 | 0.8432 | 0.00556 | -0.1726 | 151.6547
2 | 0.89 | 0.00614 | -0.1686 | 144.9511
2.5 | 0.9352 | 0.00681 | -0.1643 | 137.3275
3 | 0.9819 | 0.00751 | -0.1603 | 130.7457
3.5 | 1.0301 | 0.00822 | -0.1565 | 125.3163
4 | 1.0774 | 0.00901 | -0.1524 | 119.5782
4.5 | 1.1255 | 0.00984 | -0.1484 | 114.3801
5 | 1.1728 | 0.01077 | -0.1441 | 108.8951
5.5 | 1.2188 | 0.01181 | -0.1396 | 103.2007
6 | 1.2677 | 0.01283 | -0.1354 | 98.8075
6.5 | 1.3139 | 0.01403 | -0.1306 | 93.6493
7 | 1.3602 | 0.01531 | -0.1257 | 88.8439
7.5 | 1.4079 | 0.01663 | -0.1208 | 84.6603
8 | 1.4551 | 0.01809 | -0.1157 | 80.4367
8.5 | 1.4988 | 0.01987 | -0.1098 | 75.4303
9 | 1.5287 | 0.02269 | -0.1019 | 67.3733
9.5 | 1.5296 | 0.02765 | -0.0917 | 55.3201
10 | 1.5104 | 0.03463 | -0.0819 | 43.6154
10.5 | 1.4825 | 0.04331 | -0.0745 | 34.23
11 | 1.4465 | 0.0539 | -0.0706 | 26.8367
11.5 | 1.4065 | 0.06643 | -0.0707 | 21.1727
12.5 | 1.3273 | 0.09702 | -0.0835 | 13.6807
13 | 1.2933 | 0.11406 | -0.094 | 11.3388
13.5 | 1.2659 | 0.13092 | -0.105 | 9.6693
14 | 1.243 | 0.1474 | -0.1158 | 8.4328
14.5 | 1.2253 | 0.16308 | -0.1261 | 7.5135

## 89. Re 7M Mach 0.00 (1)
BIGFOIL.COM POLAR EXPORT
e407
EPPLER 407 |  |  |  | Cl Max: | 1.469 | at alpha= | 8.5 | deg
JavaFoil+Calcfoil stall+Eppler ext transition |  |  |  | L/D Max: | 171.072 | at alpha= | 3.5 | deg
Re: | 7000000 |  |  | Cd Min: | 0.00382 | at alpha= | -3 | deg
Mach: | 0 |  |  | Cl=0 at alpha= | -5.8559 | deg
|  |  |  | @ Cl=0.1, Cd= | 0.0052632
|  |  |  | @ Cl=0.4, Cd= | 0.003854
|  |  |  | @ Cl=0.6, Cd= | 0.0044128
alpha (deg) | Cl | Cd | Cm | Cl/Cd
-18 | -0.318 | 0.12015 | -0.077 | -2.647
-17.5 | -0.332 | 0.11376 | -0.079 | -2.921
-17 | -0.348 | 0.10467 | -0.083 | -3.32
-16.5 | -0.362 | 0.09695 | -0.086 | -3.739
-16 | -0.381 | 0.08259 | -0.093 | -4.61
-15.5 | -0.404 | 0.06265 | -0.104 | -6.444
-15 | -0.431 | 0.04166 | -0.114 | -10.342
-14.5 | -0.451 | 0.03061 | -0.12 | -14.73
-14 | -0.463 | 0.02587 | -0.123 | -17.907
-13.5 | -0.472 | 0.02248 | -0.125 | -20.977
-13 | -0.475 | 0.02028 | -0.127 | -23.438
-12.5 | -0.475 | 0.01818 | -0.129 | -26.132
-12 | -0.47 | 0.01639 | -0.131 | -28.689
-11.5 | -0.46 | 0.0148 | -0.133 | -31.077
-11 | -0.444 | 0.01014 | -0.135 | -43.807
-10.5 | -0.423 | 0.00947 | -0.136 | -44.641
-10 | -0.395 | 0.01043 | -0.138 | -37.915
-9.5 | -0.363 | 0.00979 | -0.14 | -37.038
-9 | -0.325 | 0.00926 | -0.141 | -35.043
-8.5 | -0.282 | 0.00883 | -0.143 | -31.905
-8 | -0.235 | 0.00988 | -0.145 | -23.758
-7.5 | -0.184 | 0.00949 | -0.146 | -19.411
-7 | -0.131 | 0.00923 | -0.148 | -14.138
-6.5 | -0.075 | 0.01035 | -0.15 | -7.2
-6 | -0.017 | 0.01 | -0.151 | -1.677
-5.5 | 0.042 | 0.0111 | -0.153 | 3.819
-5 | 0.105 | 0.00476 | -0.157 | 21.967
-4.5 | 0.166 | 0.00453 | -0.158 | 36.527
-4 | 0.227 | 0.00433 | -0.159 | 52.328
-3.5 | 0.288 | 0.00406 | -0.16 | 70.857
-3 | 0.349 | 0.00382 | -0.161 | 91.351
-2.5 | 0.409 | 0.00386 | -0.162 | 106.191
-2 | 0.47 | 0.00392 | -0.163 | 119.946
-1.5 | 0.531 | 0.00424 | -0.164 | 125.46
-1 | 0.592 | 0.00438 | -0.165 | 135.273
-0.5 | 0.653 | 0.00463 | -0.166 | 141.179
0 | 0.714 | 0.00485 | -0.167 | 147.349
0.5 | 0.775 | 0.00502 | -0.168 | 154.179
1 | 0.835 | 0.0053 | -0.169 | 157.766
1.5 | 0.896 | 0.00555 | -0.17 | 161.59
2 | 0.957 | 0.00579 | -0.171 | 165.09
2.5 | 1.017 | 0.00607 | -0.172 | 167.59
3 | 1.078 | 0.00637 | -0.172 | 169.092
3.5 | 1.138 | 0.00665 | -0.173 | 171.072
4 | 1.198 | 0.00701 | -0.174 | 170.97
4.5 | 1.259 | 0.00738 | -0.175 | 170.561
5 | 1.319 | 0.00775 | -0.176 | 170.065
5.5 | 1.34 | 0.00815 | -0.176 | 164.434
6 | 1.38 | 0.00858 | -0.177 | 160.915
6.5 | 1.414 | 0.00901 | -0.178 | 156.884
7 | 1.44 | 0.00937 | -0.179 | 153.69
7.5 | 1.459 | 0.00984 | -0.179 | 148.259
8 | 1.468 | 0.01002 | -0.18 | 146.564
8.5 | 1.469 | 0.01036 | -0.181 | 141.834
9 | 1.461 | 0.01072 | -0.181 | 136.221
9.5 | 1.443 | 0.01112 | -0.182 | 129.836
10 | 1.418 | 0.01153 | -0.182 | 122.947
10.5 | 1.385 | 0.01199 | -0.183 | 115.537
11 | 1.345 | 0.01219 | -0.183 | 110.405
11.5 | 1.3 | 0.01268 | -0.184 | 102.563
12 | 1.241 | 0.02946 | -0.183 | 42.134
12.5 | 1.186 | 0.02708 | -0.183 | 43.789
13 | 1.129 | 0.02877 | -0.183 | 39.227
13.5 | 1.07 | 0.02616 | -0.183 | 40.891

## 90. Re 7M Mach 0.00 (2)
BIGFOIL.COM POLAR EXPORT
e407
EPPLER 407 |  |  |  | Cl Max: | 1.9152 | at alpha= | 18.5 | deg
XFOIL ncrit=9 |  |  |  | L/D Max: | 163.049 | at alpha= | 0 | deg
Re: | 7000000 |  |  | Cd Min: | 0.16807 | at alpha= | -19.5 | deg
Mach: | 0 |  |  | Cl=0 at alpha= | -5.4726 | deg
|  |  |  | @ Cl=0.1, Cd= | 0.0049485
|  |  |  | @ Cl=0.4, Cd= | 0.0032163
|  |  |  | @ Cl=0.6, Cd= | 0.0036898
alpha (deg) | Cl | Cd | Cm | Cl/Cd
-19.5 | -0.4585 | 0.16807 | -0.0745 | -2.728
-19 | -1.0451 | 0.05175 | -0.128 | -20.1952
-18.5 | -0.9398 | 0.05948 | -0.1239 | -15.8003
-18 | -0.9411 | 0.05243 | -0.1283 | -17.9496
-17.5 | -0.9971 | 0.03902 | -0.1359 | -25.5536
-17 | -0.9826 | 0.03451 | -0.139 | -28.4729
-16.5 | -0.9506 | 0.03173 | -0.1419 | -29.959
-16 | -0.918 | 0.02885 | -0.1452 | -31.8198
-15.5 | -0.8422 | 0.03049 | -0.1468 | -27.6222
-15 | -0.8653 | 0.02411 | -0.1471 | -35.8897
-14.5 | -0.8232 | 0.02137 | -0.1518 | -38.5213
-14 | -0.7561 | 0.02078 | -0.1567 | -36.3859
-13 | -0.6759 | 0.01637 | -0.1625 | -41.2889
-12.5 | -0.6701 | 0.01401 | -0.1584 | -47.8301
-12 | -0.6561 | 0.01273 | -0.1538 | -51.5397
-11.5 | -0.6383 | 0.01151 | -0.1499 | -55.4561
-11 | -0.5991 | 0.0106 | -0.1489 | -56.5189
-10.5 | -0.5543 | 0.00982 | -0.1484 | -56.446
-9.5 | -0.4543 | 0.00861 | -0.1487 | -52.7642
-9 | -0.4011 | 0.00808 | -0.1493 | -49.6411
-8.5 | -0.3472 | 0.00763 | -0.1499 | -45.5046
-8 | -0.2914 | 0.00724 | -0.1508 | -40.2486
-7.5 | -0.2344 | 0.00685 | -0.1519 | -34.219
-7 | -0.1772 | 0.00655 | -0.1529 | -27.0534
-6.5 | -0.1202 | 0.00624 | -0.1539 | -19.2628
-6 | -0.0616 | 0.00585 | -0.1552 | -10.5299
-5.5 | -0.0032 | 0.00554 | -0.1565 | -0.57762
-5 | 0.0552 | 0.00522 | -0.1577 | 10.5747
-4.5 | 0.1146 | 0.00486 | -0.1592 | 23.5802
-4 | 0.1743 | 0.00442 | -0.1608 | 39.4344
-3.5 | 0.2342 | 0.00404 | -0.1624 | 57.9703
-3 | 0.2957 | 0.0035 | -0.1646 | 84.4857
-2.5 | 0.3553 | 0.00327 | -0.166 | 108.6544
-2 | 0.4136 | 0.0032 | -0.167 | 129.25
-1.5 | 0.4705 | 0.00325 | -0.1675 | 144.7692
-1 | 0.5261 | 0.00336 | -0.1678 | 156.5774
-0.5 | 0.5794 | 0.00357 | -0.1675 | 162.2969
0 | 0.631 | 0.00387 | -0.1669 | 163.0491
0.5 | 0.6788 | 0.00432 | -0.1656 | 157.1296
1 | 0.7269 | 0.00477 | -0.1643 | 152.3899
1.5 | 0.7758 | 0.00519 | -0.1632 | 149.4798
2 | 0.8241 | 0.00563 | -0.162 | 146.3766
2.5 | 0.8702 | 0.00616 | -0.1603 | 141.2662
3 | 0.9189 | 0.00658 | -0.1592 | 139.6505
3.5 | 0.9663 | 0.00704 | -0.1578 | 137.2585
4 | 1.0113 | 0.00761 | -0.156 | 132.8909
4.5 | 1.0554 | 0.00813 | -0.1539 | 129.8155
5 | 1.0967 | 0.00867 | -0.1513 | 126.4937
5.5 | 1.1397 | 0.00918 | -0.1491 | 124.1503
6 | 1.1829 | 0.00974 | -0.1469 | 121.4476
6.5 | 1.2249 | 0.01034 | -0.1445 | 118.4623
7 | 1.2676 | 0.01091 | -0.1424 | 116.187
7.5 | 1.3112 | 0.01146 | -0.1404 | 114.4154
8 | 1.3529 | 0.01206 | -0.1381 | 112.1808
8.5 | 1.3945 | 0.01267 | -0.1359 | 110.0631
9 | 1.437 | 0.01325 | -0.1339 | 108.4528
9.5 | 1.4761 | 0.01397 | -0.1314 | 105.6621
10 | 1.5148 | 0.01477 | -0.1288 | 102.5592
10.5 | 1.551 | 0.01568 | -0.1259 | 98.9158
11 | 1.5885 | 0.01654 | -0.1233 | 96.0399
11.5 | 1.623 | 0.01754 | -0.1203 | 92.5314
12 | 1.6562 | 0.01866 | -0.1172 | 88.7567
12.5 | 1.6878 | 0.01991 | -0.114 | 84.7715
13 | 1.7187 | 0.02116 | -0.1108 | 81.224
13.5 | 1.7492 | 0.02248 | -0.1078 | 77.8114
14 | 1.7776 | 0.02396 | -0.1046 | 74.1903
14.5 | 1.8036 | 0.02565 | -0.1013 | 70.3158
15 | 1.8267 | 0.02761 | -0.0978 | 66.1608
16 | 1.866 | 0.03227 | -0.0909 | 57.8246
16.5 | 1.8813 | 0.03512 | -0.0875 | 53.5678
17 | 1.8943 | 0.03835 | -0.0843 | 49.395
17.5 | 1.9043 | 0.04203 | -0.0814 | 45.3081
18 | 1.9114 | 0.04623 | -0.0788 | 41.3454
18.5 | 1.9152 | 0.05108 | -0.0766 | 37.4941
19 | 1.9148 | 0.05673 | -0.0751 | 33.7529
19.5 | 1.9107 | 0.06328 | -0.0743 | 30.1944
20 | 1.9012 | 0.07107 | -0.0746 | 26.7511

## 91. Re 7M Mach 0.10 (1)
BIGFOIL.COM POLAR EXPORT
e407
EPPLER 407 |  |  |  | Cl Max: | 1.466 | at alpha= | 8 | deg
JavaFoil+Calcfoil stall+Eppler ext transition |  |  |  | L/D Max: | 170.881 | at alpha= | 3.5 | deg
Re: | 7000000 |  |  | Cd Min: | 0.00382 | at alpha= | -3 | deg
Mach: | 0.1 |  |  | Cl=0 at alpha= | -5.8583 | deg
|  |  |  | @ Cl=0.1, Cd= | 0.0053002
|  |  |  | @ Cl=0.4, Cd= | 0.0038603
|  |  |  | @ Cl=0.6, Cd= | 0.0044105
alpha (deg) | Cl | Cd | Cm | Cl/Cd
-17.5 | -0.292 | 0.11626 | -0.078 | -2.511
-17 | -0.308 | 0.10956 | -0.08 | -2.814
-16.5 | -0.325 | 0.10161 | -0.083 | -3.201
-16 | -0.344 | 0.08988 | -0.089 | -3.827
-15.5 | -0.362 | 0.07947 | -0.094 | -4.559
-15 | -0.391 | 0.05474 | -0.108 | -7.137
-14.5 | -0.42 | 0.035 | -0.118 | -11.992
-14 | -0.438 | 0.0274 | -0.123 | -15.985
-13.5 | -0.45 | 0.02343 | -0.125 | -19.221
-13 | -0.457 | 0.02099 | -0.127 | -21.792
-12.5 | -0.461 | 0.01872 | -0.13 | -24.601
-12 | -0.459 | 0.01676 | -0.132 | -27.375
-11.5 | -0.451 | 0.01519 | -0.133 | -29.718
-11 | -0.438 | 0.01375 | -0.135 | -31.863
-10.5 | -0.419 | 0.00962 | -0.137 | -43.497
-10 | -0.393 | 0.0106 | -0.139 | -37.064
-9.5 | -0.361 | 0.00993 | -0.14 | -36.393
-9 | -0.324 | 0.00938 | -0.142 | -34.551
-8.5 | -0.282 | 0.00893 | -0.144 | -31.549
-8 | -0.235 | 0.01001 | -0.145 | -23.501
-7.5 | -0.185 | 0.0096 | -0.147 | -19.235
-7 | -0.131 | 0.00933 | -0.149 | -14.034
-6.5 | -0.075 | 0.01047 | -0.15 | -7.145
-6 | -0.017 | 0.0101 | -0.152 | -1.667
-5.5 | 0.043 | 0.01123 | -0.154 | 3.789
-5 | 0.105 | 0.00478 | -0.158 | 21.997
-4.5 | 0.166 | 0.00455 | -0.159 | 36.543
-4 | 0.228 | 0.00435 | -0.16 | 52.369
-3.5 | 0.289 | 0.00408 | -0.161 | 70.896
-3 | 0.35 | 0.00382 | -0.162 | 91.591
-2.5 | 0.412 | 0.00387 | -0.163 | 106.463
-2 | 0.473 | 0.00393 | -0.164 | 120.263
-1.5 | 0.534 | 0.00425 | -0.165 | 125.719
-1 | 0.595 | 0.00439 | -0.166 | 135.538
-0.5 | 0.656 | 0.00464 | -0.167 | 141.385
0 | 0.718 | 0.00486 | -0.168 | 147.524
0.5 | 0.779 | 0.00504 | -0.169 | 154.337
1 | 0.84 | 0.00531 | -0.17 | 158.122
1.5 | 0.901 | 0.00557 | -0.171 | 161.663
2 | 0.961 | 0.00582 | -0.172 | 165.09
2.5 | 1.022 | 0.0061 | -0.172 | 167.547
3 | 1.083 | 0.00641 | -0.173 | 169.027
3.5 | 1.144 | 0.00669 | -0.174 | 170.881
4 | 1.204 | 0.00706 | -0.175 | 170.523
4.5 | 1.265 | 0.00742 | -0.176 | 170.387
5 | 1.325 | 0.00781 | -0.176 | 169.783
5.5 | 1.346 | 0.00821 | -0.177 | 163.938
6 | 1.385 | 0.00864 | -0.178 | 160.299
6.5 | 1.418 | 0.00909 | -0.179 | 156.091
7 | 1.443 | 0.00947 | -0.179 | 152.393
7.5 | 1.46 | 0.00993 | -0.18 | 146.975
8 | 1.466 | 0.01012 | -0.181 | 144.926
8.5 | 1.464 | 0.01047 | -0.181 | 139.841
9 | 1.451 | 0.01086 | -0.182 | 133.683
9.5 | 1.429 | 0.01126 | -0.183 | 126.959
10 | 1.398 | 0.01169 | -0.183 | 119.609
10.5 | 1.359 | 0.01216 | -0.184 | 111.693
11 | 1.312 | 0.01238 | -0.184 | 106.014
11.5 | 1.26 | 0.0129 | -0.185 | 97.701
12 | 1.194 | 0.03024 | -0.184 | 39.467
12.5 | 1.131 | 0.02782 | -0.184 | 40.666
13 | 1.068 | 0.02974 | -0.184 | 35.891

## 92. Re 7M Mach 0.10 (2)
BIGFOIL.COM POLAR EXPORT
e407
EPPLER 407 |  |  |  | Cl Max: | 1.8976 | at alpha= | 18 | deg
XFOIL ncrit=9 |  |  |  | L/D Max: | 163.85 | at alpha= | 0 | deg
Re: | 7000000 |  |  | Cd Min: | 0.07983 | at alpha= | 20 | deg
Mach: | 0.1 |  |  | Cl=0 at alpha= | -5.4668 | deg
|  |  |  | @ Cl=0.1, Cd= | 0.004968
|  |  |  | @ Cl=0.4, Cd= | 0.0032186
|  |  |  | @ Cl=0.6, Cd= | 0.0036791
alpha (deg) | Cl | Cd | Cm | Cl/Cd
-19 | -0.9963 | 0.05911 | -0.1279 | -16.855
-18.5 | -0.8778 | 0.07056 | -0.1196 | -12.4405
-18 | -0.9025 | 0.05949 | -0.1264 | -15.1706
-17.5 | -0.9797 | 0.04258 | -0.1365 | -23.0085
-17 | -0.9719 | 0.03711 | -0.1401 | -26.1897
-16.5 | -0.9447 | 0.03368 | -0.1431 | -28.0493
-16 | -0.9143 | 0.03043 | -0.1465 | -30.046
-15.5 | -0.8366 | 0.03222 | -0.1477 | -25.9652
-15 | -0.8653 | 0.02515 | -0.1485 | -34.4056
-14.5 | -0.8274 | 0.02221 | -0.1526 | -37.2535
-14 | -0.7616 | 0.02147 | -0.1573 | -35.4728
-13 | -0.6774 | 0.01679 | -0.1641 | -40.3454
-12.5 | -0.6534 | 0.01505 | -0.1624 | -43.4153
-12 | -0.6425 | 0.01332 | -0.1579 | -48.2357
-11.5 | -0.634 | 0.012 | -0.1521 | -52.8333
-11 | -0.5998 | 0.0109 | -0.1506 | -55.0275
-10.5 | -0.5566 | 0.01003 | -0.1498 | -55.4935
-10 | -0.5089 | 0.00939 | -0.1495 | -54.196
-9.5 | -0.4576 | 0.00874 | -0.1498 | -52.357
-9 | -0.4044 | 0.00818 | -0.1503 | -49.4377
-8.5 | -0.3503 | 0.00771 | -0.1508 | -45.4345
-8 | -0.294 | 0.0073 | -0.1517 | -40.274
-7.5 | -0.2367 | 0.0069 | -0.1527 | -34.3043
-7 | -0.1792 | 0.00658 | -0.1537 | -27.234
-6.5 | -0.1218 | 0.00627 | -0.1546 | -19.4258
-6 | -0.0627 | 0.00589 | -0.156 | -10.6452
-5.5 | -0.0039 | 0.00557 | -0.1572 | -0.70018
-5 | 0.0549 | 0.00524 | -0.1584 | 10.4771
-4.5 | 0.1146 | 0.00488 | -0.1599 | 23.4836
-4 | 0.1747 | 0.00444 | -0.1615 | 39.3468
-3.5 | 0.2349 | 0.00405 | -0.1632 | 58
-2.5 | 0.3569 | 0.00327 | -0.1668 | 109.1437
-2 | 0.4156 | 0.0032 | -0.1678 | 129.875
-1.5 | 0.4728 | 0.00325 | -0.1683 | 145.4769
-1 | 0.5288 | 0.00336 | -0.1686 | 157.381
-0.5 | 0.5823 | 0.00358 | -0.1683 | 162.6536
0 | 0.6341 | 0.00387 | -0.1677 | 163.8501
0.5 | 0.682 | 0.00433 | -0.1662 | 157.5058
1 | 0.73 | 0.00478 | -0.1649 | 152.7197
1.5 | 0.7792 | 0.0052 | -0.1637 | 149.8462
2 | 0.8274 | 0.00564 | -0.1624 | 146.7021
2.5 | 0.8736 | 0.00618 | -0.1607 | 141.3592
3 | 0.9224 | 0.0066 | -0.1595 | 139.7576
3.5 | 0.9698 | 0.00706 | -0.1581 | 137.3654
4 | 1.0146 | 0.00764 | -0.1561 | 132.801
4.5 | 1.057 | 0.00815 | -0.1536 | 129.6933
5 | 1.0986 | 0.00871 | -0.1509 | 126.1309
5.5 | 1.1423 | 0.00923 | -0.1487 | 123.7595
6 | 1.1857 | 0.0098 | -0.1465 | 120.9898
6.5 | 1.2278 | 0.01042 | -0.144 | 117.8311
7 | 1.2713 | 0.011 | -0.1419 | 115.5727
7.5 | 1.3147 | 0.01156 | -0.1398 | 113.7284
8 | 1.3566 | 0.01218 | -0.1374 | 111.3793
8.5 | 1.3989 | 0.01282 | -0.1352 | 109.1186
9 | 1.4406 | 0.01344 | -0.1329 | 107.1875
9.5 | 1.4807 | 0.01417 | -0.1304 | 104.4954
10 | 1.5188 | 0.01502 | -0.1276 | 101.1185
10.5 | 1.5556 | 0.01595 | -0.1246 | 97.5298
11 | 1.5923 | 0.01688 | -0.1218 | 94.3306
11.5 | 1.6274 | 0.01793 | -0.1187 | 90.7641
12 | 1.659 | 0.0192 | -0.1152 | 86.4062
12.5 | 1.6919 | 0.0204 | -0.1121 | 82.9363
13 | 1.7235 | 0.02171 | -0.1089 | 79.3874
13.5 | 1.7529 | 0.02316 | -0.1056 | 75.6865
14 | 1.7798 | 0.02483 | -0.1021 | 71.6794
15 | 1.8258 | 0.02892 | -0.0948 | 63.1328
15.5 | 1.8454 | 0.03136 | -0.0912 | 58.8457
16 | 1.8627 | 0.0341 | -0.0877 | 54.6246
16.5 | 1.8762 | 0.0373 | -0.0843 | 50.3003
17 | 1.8869 | 0.04097 | -0.0811 | 46.0557
17.5 | 1.8935 | 0.04525 | -0.0782 | 41.8453
18 | 1.8976 | 0.0501 | -0.0758 | 37.8762
19 | 1.892 | 0.0625 | -0.0731 | 30.272
19.5 | 1.8818 | 0.07041 | -0.0732 | 26.7263
20 | 1.8652 | 0.07983 | -0.0747 | 23.3646

## 93. Re 7M Mach 0.25 (1)
BIGFOIL.COM POLAR EXPORT
e407
EPPLER 407 |  |  |  | Cl Max: | 1.454 | at alpha= | 7.5 | deg
JavaFoil+Calcfoil stall+Eppler ext transition |  |  |  | L/D Max: | 169.763 | at alpha= | 3.5 | deg
Re: | 7000000 |  |  | Cd Min: | 0.00389 | at alpha= | -2.5 | deg
Mach: | 0.25 |  |  | Cl=0 at alpha= | -5.8583 | deg
|  |  |  | @ Cl=0.1, Cd= | 0.0055457
|  |  |  | @ Cl=0.4, Cd= | 0.0038936
|  |  |  | @ Cl=0.6, Cd= | 0.0044414
alpha (deg) | Cl | Cd | Cm | Cl/Cd
-16 | -0.061 | 0.10417 | -0.081 | -0.581
-15.5 | -0.058 | 0.09861 | -0.082 | -0.584
-15 | -0.055 | 0.09317 | -0.084 | -0.587
-14.5 | -0.141 | 0.08611 | -0.087 | -1.637
-14 | -0.195 | 0.07352 | -0.097 | -2.655
-13.5 | -0.251 | 0.04344 | -0.117 | -5.772
-13 | -0.299 | 0.02791 | -0.127 | -10.707
-12.5 | -0.335 | 0.02236 | -0.131 | -14.969
-12 | -0.361 | 0.0195 | -0.134 | -18.509
-11.5 | -0.378 | 0.01711 | -0.136 | -22.118
-11 | -0.386 | 0.01538 | -0.138 | -25.091
-10.5 | -0.384 | 0.01058 | -0.14 | -36.25
-10 | -0.371 | 0.00981 | -0.142 | -37.86
-9.5 | -0.349 | 0.00918 | -0.144 | -38.077
-9 | -0.319 | 0.01011 | -0.145 | -31.552
-8.5 | -0.281 | 0.00952 | -0.147 | -29.507
-8 | -0.237 | 0.00907 | -0.149 | -26.079
-7.5 | -0.187 | 0.01023 | -0.15 | -18.276
-7 | -0.133 | 0.0099 | -0.152 | -13.437
-6.5 | -0.076 | 0.00952 | -0.154 | -8.009
-6 | -0.017 | 0.01071 | -0.155 | -1.604
-5.5 | 0.043 | 0.01036 | -0.157 | 4.195
-5 | 0.108 | 0.00487 | -0.162 | 22.183
-4.5 | 0.171 | 0.00467 | -0.163 | 36.646
-4 | 0.234 | 0.00443 | -0.164 | 52.788
-3.5 | 0.297 | 0.00421 | -0.165 | 70.596
-3 | 0.36 | 0.0039 | -0.166 | 92.296
-2.5 | 0.423 | 0.00389 | -0.167 | 108.622
-2 | 0.486 | 0.00399 | -0.168 | 121.817
-1.5 | 0.549 | 0.00432 | -0.17 | 127.094
-1 | 0.612 | 0.00447 | -0.171 | 136.902
-0.5 | 0.675 | 0.00474 | -0.172 | 142.448
0 | 0.737 | 0.00495 | -0.173 | 149.049
0.5 | 0.8 | 0.00517 | -0.173 | 154.741
1 | 0.863 | 0.00544 | -0.174 | 158.493
1.5 | 0.925 | 0.00573 | -0.175 | 161.38
2 | 0.988 | 0.00599 | -0.176 | 165.077
2.5 | 1.051 | 0.00629 | -0.177 | 167.115
3 | 1.113 | 0.00661 | -0.178 | 168.313
3.5 | 1.175 | 0.00692 | -0.179 | 169.763
4 | 1.238 | 0.00732 | -0.18 | 169.192
4.5 | 1.3 | 0.00771 | -0.181 | 168.682
5 | 1.362 | 0.00811 | -0.181 | 167.843
5.5 | 1.376 | 0.00856 | -0.182 | 160.733
6 | 1.412 | 0.00903 | -0.183 | 156.311
6.5 | 1.438 | 0.00953 | -0.184 | 150.944
7 | 1.453 | 0.01007 | -0.184 | 144.293
7.5 | 1.454 | 0.01048 | -0.185 | 138.657
8 | 1.44 | 0.0107 | -0.186 | 134.538
8.5 | 1.41 | 0.01115 | -0.186 | 126.498
9 | 1.363 | 0.01161 | -0.187 | 117.437
9.5 | 1.299 | 0.01211 | -0.188 | 107.298
10 | 1.219 | 0.0127 | -0.188 | 96.022
10.5 | 1.125 | 0.0133 | -0.189 | 84.585
11 | 1.009 | 0.03074 | -0.188 | 32.81
11.5 | 0.889 | 0.02856 | -0.188 | 31.133
12 | 0.761 | 0.02628 | -0.187 | 28.972
12.5 | 0.626 | 0.02466 | -0.186 | 25.397

## 94. Re 7M Mach 0.25 (2)
BIGFOIL.COM POLAR EXPORT
e407
EPPLER 407 |  |  |  | Cl Max: | 1.7816 | at alpha= | 14.5 | deg
XFOIL ncrit=9 |  |  |  | L/D Max: | 167.275 | at alpha= | 0 | deg
Re: | 7000000 |  |  | Cd Min: | 0.20276 | at alpha= | -19.5 | deg
Mach: | 0.25 |  |  | Cl=0 at alpha= | -5.4299 | deg
|  |  |  | @ Cl=0.1, Cd= | 0.0050557
|  |  |  | @ Cl=0.4, Cd= | 0.0032547
|  |  |  | @ Cl=0.6, Cd= | 0.0035918
alpha (deg) | Cl | Cd | Cm | Cl/Cd
-19.5 | -0.364 | 0.20276 | -0.0745 | -1.7952
-19 | -0.3548 | 0.19679 | -0.0755 | -1.8029
-18.5 | -0.3394 | 0.18919 | -0.0794 | -1.794
-18 | -0.3233 | 0.18151 | -0.0835 | -1.7812
-17.5 | -0.4031 | 0.14563 | -0.0931 | -2.768
-17 | -0.4747 | 0.12054 | -0.1042 | -3.9381
-16.5 | -0.5543 | 0.0973 | -0.1164 | -5.6968
-16 | -0.6164 | 0.07817 | -0.1271 | -7.8854
-15.5 | -0.5812 | 0.07474 | -0.1298 | -7.7763
-15 | -0.6903 | 0.0483 | -0.1492 | -14.2919
-14.5 | -0.7198 | 0.03831 | -0.1549 | -18.7888
-14 | -0.7117 | 0.03311 | -0.1576 | -21.495
-13.5 | -0.6848 | 0.02851 | -0.1626 | -24.0196
-13 | -0.6748 | 0.02185 | -0.1693 | -30.8833
-12 | -0.5589 | 0.01912 | -0.1757 | -29.2312
-11.5 | -0.5602 | 0.01586 | -0.1716 | -35.3216
-11 | -0.5584 | 0.01354 | -0.1658 | -41.2408
-10.5 | -0.5561 | 0.01174 | -0.159 | -47.368
-9.5 | -0.472 | 0.00962 | -0.1563 | -49.0644
-9 | -0.4206 | 0.00884 | -0.1559 | -47.5792
-8.5 | -0.3666 | 0.0082 | -0.1559 | -44.7073
-8 | -0.3087 | 0.00766 | -0.1564 | -40.3003
-7.5 | -0.2499 | 0.00718 | -0.1571 | -34.805
-7 | -0.1908 | 0.00679 | -0.1578 | -28.1001
-6.5 | -0.1305 | 0.00645 | -0.1588 | -20.2326
-6 | -0.0692 | 0.00609 | -0.1599 | -11.3629
-5.5 | -0.0086 | 0.0057 | -0.1611 | -1.5088
-5 | 0.0527 | 0.00537 | -0.1623 | 9.8138
-4.5 | 0.1144 | 0.00496 | -0.1638 | 23.0645
-4 | 0.1768 | 0.00453 | -0.1655 | 39.0287
-3.5 | 0.2391 | 0.00411 | -0.1672 | 58.1752
-3 | 0.3035 | 0.00356 | -0.1696 | 85.2528
-2.5 | 0.3657 | 0.0033 | -0.1711 | 110.8182
-2 | 0.4263 | 0.00322 | -0.1721 | 132.3913
-1.5 | 0.4854 | 0.00327 | -0.1726 | 148.4404
-1 | 0.5433 | 0.00337 | -0.1729 | 161.2166
-0.5 | 0.598 | 0.00358 | -0.1725 | 167.0391
0 | 0.6507 | 0.00389 | -0.1717 | 167.2751
0.5 | 0.6992 | 0.00435 | -0.17 | 160.7356
1 | 0.7472 | 0.00483 | -0.1682 | 154.6998
1.5 | 0.797 | 0.00524 | -0.1667 | 152.0992
2 | 0.8445 | 0.00574 | -0.1648 | 147.1254
2.5 | 0.8909 | 0.00627 | -0.1627 | 142.0893
3 | 0.939 | 0.0067 | -0.1609 | 140.1493
3.5 | 0.9825 | 0.00716 | -0.158 | 137.2207
4 | 1.0245 | 0.00775 | -0.1549 | 132.1935
4.5 | 1.0689 | 0.00833 | -0.1523 | 128.3193
5 | 1.1121 | 0.00897 | -0.1494 | 123.9799
5.5 | 1.1574 | 0.00955 | -0.147 | 121.1937
6 | 1.2023 | 0.01019 | -0.1445 | 117.9882
6.5 | 1.245 | 0.01089 | -0.1415 | 114.3251
7 | 1.2898 | 0.01154 | -0.139 | 111.7678
7.5 | 1.3343 | 0.01222 | -0.1364 | 109.1899
8 | 1.3772 | 0.01294 | -0.1335 | 106.4297
8.5 | 1.4213 | 0.01366 | -0.1309 | 104.0483
9 | 1.4623 | 0.01451 | -0.1277 | 100.7788
9.5 | 1.502 | 0.01552 | -0.1243 | 96.7784
10 | 1.541 | 0.01653 | -0.1209 | 93.2244
10.5 | 1.5782 | 0.01769 | -0.1173 | 89.2142
11 | 1.6128 | 0.01907 | -0.1133 | 84.5726
11.5 | 1.647 | 0.02048 | -0.1094 | 80.4199
12 | 1.679 | 0.02206 | -0.1053 | 76.1106
12.5 | 1.7081 | 0.02392 | -0.101 | 71.4089
13 | 1.7341 | 0.02607 | -0.0965 | 66.5171
14 | 1.7718 | 0.03179 | -0.087 | 55.7345
14.5 | 1.7816 | 0.03562 | -0.0821 | 50.0168
15.5 | 1.7815 | 0.04607 | -0.0735 | 38.6694
16 | 1.7703 | 0.05317 | -0.0704 | 33.2951
16.5 | 1.7509 | 0.06192 | -0.0689 | 28.2768
17 | 1.7242 | 0.07265 | -0.0695 | 23.733
17.5 | 1.6905 | 0.08551 | -0.0727 | 19.7696
18 | 1.6531 | 0.1002 | -0.0786 | 16.498
18.5 | 1.6135 | 0.11639 | -0.0868 | 13.8629
19 | 1.5705 | 0.13397 | -0.0972 | 11.7228
19.5 | 1.5268 | 0.15228 | -0.1089 | 10.0263

## 95. Re 7M Mach 0.50 (1)
BIGFOIL.COM POLAR EXPORT
e407
EPPLER 407 |  |  |  | Cl Max: | 1.523 | at alpha= | 5 | deg
JavaFoil+Calcfoil stall+Eppler ext transition |  |  |  | L/D Max: | 160.352 | at alpha= | 2.5 | deg
Re: | 7000000 |  |  | Cd Min: | 0.00417 | at alpha= | -3 | deg
Mach: | 0.5 |  |  | Cl=0 at alpha= | -5.8582 | deg
|  |  |  | @ Cl=0.1, Cd= | 0.010448
|  |  |  | @ Cl=0.4, Cd= | 0.0041826
|  |  |  | @ Cl=0.6, Cd= | 0.0045831
alpha (deg) | Cl | Cd | Cm | Cl/Cd
-20 | -0.793 | 0.15046 | -0.088 | -5.27
-19.5 | -0.764 | 0.14655 | -0.087 | -5.213
-19 | -0.735 | 0.14291 | -0.085 | -5.142
-18.5 | -0.706 | 0.14007 | -0.083 | -5.037
-18 | -0.677 | 0.13654 | -0.081 | -4.957
-17.5 | -0.649 | 0.13205 | -0.082 | -4.919
-17 | -0.623 | 0.13297 | -0.084 | -4.685
-16.5 | -0.596 | 0.12308 | -0.086 | -4.846
-16 | -0.568 | 0.11794 | -0.085 | -4.816
-15.5 | -0.539 | 0.11363 | -0.082 | -4.746
-15 | -0.51 | 0.10934 | -0.079 | -4.669
-14.5 | -0.483 | 0.1051 | -0.079 | -4.595
-14 | -0.455 | 0.10082 | -0.079 | -4.516
-13.5 | -0.428 | 0.09918 | -0.081 | -4.316
-13 | -0.4 | 0.09285 | -0.081 | -4.31
-12.5 | -0.373 | 0.08554 | -0.081 | -4.355
-12 | -0.345 | 0.07816 | -0.084 | -4.416
-11.5 | -0.319 | 0.06993 | -0.093 | -4.562
-11 | -0.309 | 0.04197 | -0.131 | -7.362
-10.5 | -0.292 | 0.02668 | -0.145 | -10.948
-10 | -0.269 | 0.01841 | -0.154 | -14.602
-9.5 | -0.239 | 0.01518 | -0.157 | -15.752
-9 | -0.207 | 0.00982 | -0.159 | -21.092
-8.5 | -0.175 | 0.01067 | -0.161 | -16.389
-8 | -0.142 | 0.00995 | -0.163 | -14.303
-7.5 | -0.173 | 0.00943 | -0.165 | -18.329
-7 | -0.137 | 0.0106 | -0.167 | -12.904
-6.5 | -0.081 | 0.01016 | -0.169 | -8.007
-6 | -0.019 | 0.00976 | -0.171 | -1.911
-5.5 | 0.048 | 0.00937 | -0.172 | 5.07
-5 | 0.116 | 0.01078 | -0.174 | 10.797
-4.5 | 0.186 | 0.01003 | -0.177 | 18.543
-4 | 0.256 | 0.00919 | -0.18 | 27.873
-3.5 | 0.332 | 0.00461 | -0.185 | 72.009
-3 | 0.402 | 0.00417 | -0.186 | 96.562
-2.5 | 0.473 | 0.00423 | -0.187 | 111.696
-2 | 0.543 | 0.00427 | -0.188 | 127.149
-1.5 | 0.614 | 0.00466 | -0.19 | 131.549
-1 | 0.684 | 0.00491 | -0.191 | 139.275
-0.5 | 0.754 | 0.00525 | -0.192 | 143.654
0 | 0.824 | 0.00552 | -0.193 | 149.254
0.5 | 0.895 | 0.00576 | -0.194 | 155.216
1 | 0.965 | 0.00616 | -0.195 | 156.516
1.5 | 1.035 | 0.00653 | -0.196 | 158.437
2 | 1.105 | 0.0069 | -0.197 | 160.114
2.5 | 1.175 | 0.00732 | -0.198 | 160.352
3 | 1.244 | 0.00777 | -0.199 | 160.151
3.5 | 1.314 | 0.00827 | -0.2 | 158.806
4 | 1.384 | 0.00889 | -0.201 | 155.616
4.5 | 1.453 | 0.00957 | -0.202 | 151.847
5 | 1.523 | 0.0103 | -0.203 | 147.836
5.5 | 1.472 | 0.01114 | -0.204 | 132.101
6 | 1.424 | 0.01216 | -0.204 | 117.145
6.5 | 0.869 | 0.01299 | -0.205 | 66.871
7 | 0.903 | 0.01408 | -0.206 | 64.147
7.5 | 0.938 | 0.01505 | -0.207 | 62.318
8 | 0.966 | 0.03562 | -0.206 | 27.128
8.5 | 0.816 | 0.06382 | -0.114 | 12.784
9 | 1.022 | 0.02939 | -0.205 | 34.789
9.5 | 0.873 | 0.07071 | -0.117 | 12.341
10 | 0.912 | 0.07269 | -0.134 | 12.542

## 96. Re 7M Mach 0.50 (2)
BIGFOIL.COM POLAR EXPORT
e407
EPPLER 407 |  |  |  | Cl Max: | 1.5399 | at alpha= | 9 | deg
XFOIL ncrit=9 |  |  |  | L/D Max: | 179.538 | at alpha= | -0.5 | deg
Re: | 7000000 |  |  | Cd Min: | 0.14653 | at alpha= | 14 | deg
Mach: | 0.5 |  |  | Cl=0 at alpha= | -5.2595 | deg
|  |  |  | @ Cl=0.1, Cd= | 0.0055301
|  |  |  | @ Cl=0.4, Cd= | 0.00346
|  |  |  | @ Cl=0.6, Cd= | 0.0034683
alpha (deg) | Cl | Cd | Cm | Cl/Cd
-13 | -0.159 | 0.10326 | -0.1482 | -1.5398
-12.5 | -0.1677 | 0.09209 | -0.1539 | -1.821
-12 | -0.1641 | 0.08425 | -0.1574 | -1.9478
-11.5 | -0.1825 | 0.07133 | -0.1659 | -2.5585
-11 | -0.1994 | 0.05915 | -0.1728 | -3.3711
-10.5 | -0.2135 | 0.04588 | -0.1852 | -4.6534
-10 | -0.2144 | 0.03369 | -0.2026 | -6.3639
-9.5 | -0.2412 | 0.02571 | -0.2058 | -9.3816
-9 | -0.2673 | 0.02008 | -0.2022 | -13.3118
-8.5 | -0.2844 | 0.01572 | -0.1955 | -18.0916
-8 | -0.2864 | 0.01283 | -0.1873 | -22.3227
-7.5 | -0.2826 | 0.01052 | -0.1792 | -26.8631
-7 | -0.2366 | 0.00864 | -0.1775 | -27.3843
-6.5 | -0.1735 | 0.00759 | -0.1769 | -22.859
-6 | -0.1059 | 0.00696 | -0.1768 | -15.2155
-5.5 | -0.0342 | 0.00644 | -0.1777 | -5.3106
-5 | 0.0369 | 0.00593 | -0.1788 | 6.2226
-4.5 | 0.1079 | 0.00548 | -0.18 | 19.6898
-4 | 0.1797 | 0.00501 | -0.1817 | 35.8683
-3.5 | 0.2534 | 0.00442 | -0.1842 | 57.3303
-3 | 0.3272 | 0.00386 | -0.1868 | 84.7668
-2.5 | 0.4 | 0.00346 | -0.189 | 115.6069
-2 | 0.4689 | 0.00337 | -0.19 | 139.1395
-1.5 | 0.5362 | 0.00338 | -0.1906 | 158.6391
-1 | 0.6012 | 0.00347 | -0.1906 | 173.2565
-0.5 | 0.6607 | 0.00368 | -0.1894 | 179.538
0 | 0.7124 | 0.00405 | -0.1865 | 175.9012
0.5 | 0.7581 | 0.00445 | -0.1823 | 170.3596
1 | 0.7983 | 0.005 | -0.177 | 159.66
1.5 | 0.8414 | 0.00561 | -0.1723 | 149.9822
2 | 0.8913 | 0.00612 | -0.169 | 145.6373
2.5 | 0.9366 | 0.0068 | -0.1647 | 137.7353
3 | 0.9838 | 0.00747 | -0.1608 | 131.7001
3.5 | 1.0342 | 0.00812 | -0.1573 | 127.3645
4 | 1.0821 | 0.00887 | -0.1533 | 121.9955
4.5 | 1.1308 | 0.00969 | -0.1494 | 116.6976
5 | 1.1782 | 0.01059 | -0.1451 | 111.2559
5.5 | 1.2253 | 0.01159 | -0.1407 | 105.7204
6 | 1.2743 | 0.01259 | -0.1364 | 101.2153
6.5 | 1.3214 | 0.01373 | -0.1317 | 96.2418
7 | 1.3688 | 0.01496 | -0.1269 | 91.4973
7.5 | 1.4183 | 0.01617 | -0.1222 | 87.7118
8 | 1.4655 | 0.01759 | -0.117 | 83.3144
8.5 | 1.5103 | 0.0193 | -0.1111 | 78.2539
9 | 1.5399 | 0.02213 | -0.103 | 69.5843
9.5 | 1.5379 | 0.02719 | -0.0923 | 56.5612
10 | 1.518 | 0.03416 | -0.0823 | 44.4379
10.5 | 1.4898 | 0.04279 | -0.0748 | 34.8165
11 | 1.4536 | 0.05332 | -0.0706 | 27.2618
11.5 | 1.4134 | 0.06577 | -0.0706 | 21.49
12 | 1.3726 | 0.08015 | -0.075 | 17.1254
12.5 | 1.334 | 0.0962 | -0.0831 | 13.8669
13 | 1.2997 | 0.11317 | -0.0935 | 11.4845
13.5 | 1.2722 | 0.13003 | -0.1045 | 9.7839
14 | 1.2492 | 0.14653 | -0.1153 | 8.5252

## 97. Re 8M Mach 0.00 (1)
BIGFOIL.COM POLAR EXPORT
e407
EPPLER 407 |  |  |  | Cl Max: | 1.469 | at alpha= | 8.5 | deg
JavaFoil+Calcfoil stall+Eppler ext transition |  |  |  | L/D Max: | 172.523 | at alpha= | 5 | deg
Re: | 8000000 |  |  | Cd Min: | 0.0039 | at alpha= | -3 | deg
Mach: | 0 |  |  | Cl=0 at alpha= | -5.8583 | deg
|  |  |  | @ Cl=0.1, Cd= | 0.0052503
|  |  |  | @ Cl=0.4, Cd= | 0.003968
|  |  |  | @ Cl=0.6, Cd= | 0.0045736
alpha (deg) | Cl | Cd | Cm | Cl/Cd
-18 | -0.319 | 0.1181 | -0.078 | -2.698
-17.5 | -0.333 | 0.11063 | -0.081 | -3.013
-17 | -0.349 | 0.10063 | -0.085 | -3.47
-16.5 | -0.364 | 0.09285 | -0.088 | -3.924
-16 | -0.386 | 0.07405 | -0.098 | -5.207
-15.5 | -0.412 | 0.0511 | -0.109 | -8.07
-15 | -0.436 | 0.03606 | -0.117 | -12.096
-14.5 | -0.453 | 0.0287 | -0.121 | -15.782
-14 | -0.465 | 0.02469 | -0.123 | -18.819
-13.5 | -0.473 | 0.02167 | -0.126 | -21.808
-13 | -0.476 | 0.01956 | -0.128 | -24.342
-12.5 | -0.476 | 0.0176 | -0.129 | -27.032
-12 | -0.471 | 0.01592 | -0.131 | -29.571
-11.5 | -0.461 | 0.01438 | -0.133 | -32.04
-11 | -0.445 | 0.00984 | -0.135 | -45.198
-10.5 | -0.423 | 0.0092 | -0.137 | -46.005
-10 | -0.396 | 0.01012 | -0.138 | -39.113
-9.5 | -0.363 | 0.00951 | -0.14 | -38.198
-9 | -0.325 | 0.00901 | -0.142 | -36.06
-8.5 | -0.282 | 0.01008 | -0.143 | -28.007
-8 | -0.235 | 0.00962 | -0.145 | -24.433
-7.5 | -0.184 | 0.00925 | -0.147 | -19.952
-7 | -0.131 | 0.01046 | -0.148 | -12.491
-6.5 | -0.075 | 0.01009 | -0.15 | -7.403
-6 | -0.017 | 0.00979 | -0.152 | -1.716
-5.5 | 0.043 | 0.01084 | -0.153 | 3.92
-5 | 0.105 | 0.00476 | -0.157 | 21.961
-4.5 | 0.166 | 0.00456 | -0.158 | 36.301
-4 | 0.227 | 0.00443 | -0.159 | 51.084
-3.5 | 0.288 | 0.00427 | -0.16 | 67.312
-3 | 0.349 | 0.0039 | -0.161 | 89.448
-2.5 | 0.409 | 0.00398 | -0.162 | 102.93
-2 | 0.47 | 0.00418 | -0.163 | 112.453
-1.5 | 0.531 | 0.00432 | -0.164 | 122.93
-1 | 0.592 | 0.00455 | -0.165 | 130.144
-0.5 | 0.653 | 0.00473 | -0.166 | 138.066
0 | 0.714 | 0.00493 | -0.167 | 144.792
0.5 | 0.775 | 0.0051 | -0.168 | 151.979
1 | 0.835 | 0.00536 | -0.169 | 155.878
1.5 | 0.896 | 0.00557 | -0.17 | 160.979
2 | 0.957 | 0.0058 | -0.171 | 164.891
2.5 | 1.017 | 0.00608 | -0.172 | 167.312
3 | 1.078 | 0.00634 | -0.172 | 170.06
3.5 | 1.138 | 0.00662 | -0.173 | 171.943
4 | 1.198 | 0.00695 | -0.174 | 172.356
4.5 | 1.259 | 0.0073 | -0.175 | 172.466
5 | 1.319 | 0.00764 | -0.176 | 172.523
5.5 | 1.34 | 0.00802 | -0.176 | 167.132
6 | 1.38 | 0.00842 | -0.177 | 163.842
6.5 | 1.414 | 0.00884 | -0.178 | 160.001
7 | 1.44 | 0.00919 | -0.179 | 156.731
7.5 | 1.459 | 0.00965 | -0.179 | 151.19
8 | 1.468 | 0.00982 | -0.18 | 149.47
8.5 | 1.469 | 0.01015 | -0.181 | 144.676
9 | 1.461 | 0.01051 | -0.181 | 138.95
9.5 | 1.443 | 0.0109 | -0.182 | 132.458
10 | 1.418 | 0.0113 | -0.182 | 125.523
10.5 | 1.385 | 0.01174 | -0.183 | 118.008
11 | 1.345 | 0.01192 | -0.183 | 112.815
11.5 | 1.3 | 0.0124 | -0.184 | 104.848
12 | 1.243 | 0.02875 | -0.183 | 43.23
12.5 | 1.187 | 0.03055 | -0.183 | 38.853
13 | 1.13 | 0.02804 | -0.183 | 40.287
13.5 | 1.071 | 0.02545 | -0.183 | 42.085

## 98. Re 8M Mach 0.00 (2)
BIGFOIL.COM POLAR EXPORT
e407
EPPLER 407 |  |  |  | Cl Max: | 1.9276 | at alpha= | 18.5 | deg
XFOIL ncrit=9 |  |  |  | L/D Max: | 157.221 | at alpha= | -0.5 | deg
Re: | 8000000 |  |  | Cd Min: | 0.06953 | at alpha= | -19.5 | deg
Mach: | 0 |  |  | Cl=0 at alpha= | -5.4739 | deg
|  |  |  | @ Cl=0.1, Cd= | 0.0048659
|  |  |  | @ Cl=0.4, Cd= | 0.0032109
|  |  |  | @ Cl=0.6, Cd= | 0.0038239
alpha (deg) | Cl | Cd | Cm | Cl/Cd
-19.5 | -0.9566 | 0.06953 | -0.1195 | -13.7581
-19 | -1.0922 | 0.04589 | -0.1307 | -23.8004
-18.5 | -1.0103 | 0.0495 | -0.1298 | -20.4101
-18 | -0.9978 | 0.04461 | -0.1331 | -22.3672
-17.5 | -1.0304 | 0.03487 | -0.1382 | -29.5498
-17 | -1.0086 | 0.03111 | -0.1412 | -32.4204
-16.5 | -0.9728 | 0.02866 | -0.1442 | -33.9428
-16 | -0.9467 | 0.0262 | -0.1455 | -36.1336
-15.5 | -0.8835 | 0.02725 | -0.1459 | -32.422
-15 | -0.878 | 0.02203 | -0.1492 | -39.8547
-14.5 | -0.822 | 0.01959 | -0.156 | -41.9602
-14 | -0.7554 | 0.01902 | -0.1607 | -39.7161
-13 | -0.6933 | 0.01521 | -0.1614 | -45.5819
-12.5 | -0.6581 | 0.01444 | -0.16 | -45.5748
-12 | -0.6548 | 0.01274 | -0.1541 | -51.3972
-11.5 | -0.6392 | 0.01145 | -0.1499 | -55.8253
-11 | -0.5999 | 0.01046 | -0.1489 | -57.3518
-10.5 | -0.5565 | 0.00964 | -0.1482 | -57.7282
-10 | -0.5066 | 0.00901 | -0.1484 | -56.2264
-9.5 | -0.455 | 0.0084 | -0.1488 | -54.1667
-9 | -0.4021 | 0.00789 | -0.1493 | -50.9632
-8.5 | -0.3474 | 0.00744 | -0.1501 | -46.6935
-8 | -0.2909 | 0.00704 | -0.1511 | -41.321
-7.5 | -0.2341 | 0.00667 | -0.1521 | -35.0975
-7 | -0.1774 | 0.00638 | -0.153 | -27.8056
-6.5 | -0.1192 | 0.00607 | -0.1542 | -19.6376
-6 | -0.0608 | 0.00573 | -0.1555 | -10.6108
-5.5 | -0.0031 | 0.00545 | -0.1565 | -0.56881
-5 | 0.0562 | 0.00512 | -0.1579 | 10.9766
-4.5 | 0.1148 | 0.00478 | -0.1592 | 24.0167
-4 | 0.1745 | 0.00443 | -0.1608 | 39.3905
-3.5 | 0.2348 | 0.00401 | -0.1625 | 58.5536
-3 | 0.2952 | 0.00357 | -0.1644 | 82.6891
-2.5 | 0.3551 | 0.00328 | -0.1659 | 108.2622
-2 | 0.4136 | 0.00319 | -0.1669 | 129.6552
-1.5 | 0.4702 | 0.00324 | -0.1675 | 145.1235
-1 | 0.525 | 0.00339 | -0.1675 | 154.8673
-0.5 | 0.577 | 0.00367 | -0.167 | 157.2207
0 | 0.6278 | 0.00401 | -0.1663 | 156.5586
0.5 | 0.6765 | 0.00444 | -0.1651 | 152.3649
1 | 0.7258 | 0.00484 | -0.1641 | 149.9587
1.5 | 0.7747 | 0.00527 | -0.163 | 147.0019
2 | 0.8241 | 0.00567 | -0.162 | 145.3439
2.5 | 0.8716 | 0.00615 | -0.1607 | 141.7236
3 | 0.9206 | 0.00656 | -0.1596 | 140.3354
3.5 | 0.968 | 0.00703 | -0.1583 | 137.6956
4 | 1.0143 | 0.00755 | -0.1567 | 134.3444
4.5 | 1.0602 | 0.00806 | -0.155 | 131.5385
5 | 1.1029 | 0.00853 | -0.1527 | 129.2966
5.5 | 1.1452 | 0.00905 | -0.1502 | 126.5414
6 | 1.1887 | 0.00957 | -0.1481 | 124.2111
6.5 | 1.2311 | 0.01016 | -0.1458 | 121.1713
7 | 1.2739 | 0.01069 | -0.1436 | 119.1674
7.5 | 1.3175 | 0.01122 | -0.1417 | 117.4242
8 | 1.3601 | 0.01179 | -0.1396 | 115.3605
8.5 | 1.4016 | 0.01238 | -0.1373 | 113.2149
9 | 1.4436 | 0.01299 | -0.1352 | 111.1316
9.5 | 1.4839 | 0.01364 | -0.1328 | 108.7903
10 | 1.5221 | 0.01443 | -0.1301 | 105.4816
10.5 | 1.5593 | 0.01529 | -0.1273 | 101.9817
11 | 1.5961 | 0.01615 | -0.1246 | 98.8297
11.5 | 1.6312 | 0.01713 | -0.1217 | 95.2248
12 | 1.6646 | 0.01823 | -0.1186 | 91.311
12.5 | 1.6977 | 0.01932 | -0.1156 | 87.8727
13 | 1.7296 | 0.0205 | -0.1125 | 84.3707
13.5 | 1.7606 | 0.02177 | -0.1095 | 80.8728
14 | 1.789 | 0.02323 | -0.1062 | 77.0125
14.5 | 1.8145 | 0.02491 | -0.1027 | 72.8422
15 | 1.8371 | 0.02686 | -0.0991 | 68.3954
15.5 | 1.8579 | 0.02902 | -0.0955 | 64.0214
16 | 1.8768 | 0.03143 | -0.092 | 59.7136
16.5 | 1.893 | 0.03415 | -0.0886 | 55.4319
17 | 1.9057 | 0.03733 | -0.0853 | 51.0501
17.5 | 1.9158 | 0.04094 | -0.0822 | 46.7953
18 | 1.923 | 0.04505 | -0.0794 | 42.6859
18.5 | 1.9276 | 0.04972 | -0.0771 | 38.7691
19 | 1.9274 | 0.05522 | -0.0754 | 34.904
19.5 | 1.9226 | 0.06172 | -0.0744 | 31.1504
20 | 1.914 | 0.06921 | -0.0743 | 27.655

## 99. Re 8M Mach 0.10 (1)
BIGFOIL.COM POLAR EXPORT
e407
EPPLER 407 |  |  |  | Cl Max: | 1.466 | at alpha= | 8 | deg
JavaFoil+Calcfoil stall+Eppler ext transition |  |  |  | L/D Max: | 172.287 | at alpha= | 4.5 | deg
Re: | 8000000 |  |  | Cd Min: | 0.0039 | at alpha= | -3 | deg
Mach: | 0.1 |  |  | Cl=0 at alpha= | -5.8583 | deg
|  |  |  | @ Cl=0.1, Cd= | 0.0052784
|  |  |  | @ Cl=0.4, Cd= | 0.0039726
|  |  |  | @ Cl=0.6, Cd= | 0.0045848
alpha (deg) | Cl | Cd | Cm | Cl/Cd
-17.5 | -0.293 | 0.11408 | -0.079 | -2.565
-17 | -0.309 | 0.10658 | -0.082 | -2.902
-16.5 | -0.327 | 0.0983 | -0.085 | -3.322
-16 | -0.347 | 0.0842 | -0.093 | -4.117
-15.5 | -0.367 | 0.07058 | -0.1 | -5.205
-15 | -0.399 | 0.04432 | -0.113 | -9.004
-14.5 | -0.423 | 0.03165 | -0.12 | -13.366
-14 | -0.44 | 0.02594 | -0.123 | -16.946
-13.5 | -0.451 | 0.0225 | -0.126 | -20.058
-13 | -0.458 | 0.02026 | -0.128 | -22.618
-12.5 | -0.461 | 0.0181 | -0.13 | -25.486
-12 | -0.459 | 0.01628 | -0.132 | -28.23
-11.5 | -0.452 | 0.01474 | -0.134 | -30.668
-11 | -0.439 | 0.01002 | -0.136 | -43.775
-10.5 | -0.419 | 0.00934 | -0.137 | -44.856
-10 | -0.393 | 0.01028 | -0.139 | -38.259
-9.5 | -0.362 | 0.00964 | -0.141 | -37.533
-9 | -0.325 | 0.00913 | -0.142 | -35.556
-8.5 | -0.282 | 0.01021 | -0.144 | -27.648
-8 | -0.236 | 0.00974 | -0.146 | -24.172
-7.5 | -0.185 | 0.00935 | -0.147 | -19.774
-7 | -0.131 | 0.01059 | -0.149 | -12.381
-6.5 | -0.075 | 0.0102 | -0.15 | -7.348
-6 | -0.017 | 0.00989 | -0.152 | -1.706
-5.5 | 0.043 | 0.01096 | -0.154 | 3.89
-5 | 0.105 | 0.00478 | -0.158 | 21.981
-4.5 | 0.166 | 0.00458 | -0.159 | 36.357
-4 | 0.228 | 0.00445 | -0.16 | 51.139
-3.5 | 0.289 | 0.00429 | -0.161 | 67.418
-3 | 0.35 | 0.0039 | -0.162 | 89.733
-2.5 | 0.412 | 0.00399 | -0.163 | 103.186
-2 | 0.473 | 0.00419 | -0.164 | 112.717
-1.5 | 0.534 | 0.00433 | -0.165 | 123.197
-1 | 0.595 | 0.00457 | -0.166 | 130.389
-0.5 | 0.656 | 0.00475 | -0.167 | 138.302
0 | 0.718 | 0.00495 | -0.168 | 144.99
0.5 | 0.779 | 0.00512 | -0.169 | 152.105
1 | 0.84 | 0.00537 | -0.17 | 156.25
1.5 | 0.901 | 0.00559 | -0.171 | 161.079
2 | 0.961 | 0.00583 | -0.172 | 164.92
2.5 | 1.022 | 0.00611 | -0.172 | 167.297
3 | 1.083 | 0.00637 | -0.173 | 169.989
3.5 | 1.144 | 0.00666 | -0.174 | 171.816
4 | 1.204 | 0.007 | -0.175 | 172.164
4.5 | 1.265 | 0.00734 | -0.176 | 172.287
5 | 1.325 | 0.00769 | -0.176 | 172.234
5.5 | 1.346 | 0.00808 | -0.177 | 166.624
6 | 1.385 | 0.00849 | -0.178 | 163.244
6.5 | 1.418 | 0.00891 | -0.179 | 159.196
7 | 1.443 | 0.00929 | -0.179 | 155.405
7.5 | 1.46 | 0.00974 | -0.18 | 149.886
8 | 1.466 | 0.00992 | -0.181 | 147.826
8.5 | 1.464 | 0.01026 | -0.181 | 142.65
9 | 1.451 | 0.01064 | -0.182 | 136.368
9.5 | 1.429 | 0.01103 | -0.183 | 129.532
10 | 1.398 | 0.01145 | -0.183 | 122.125
10.5 | 1.359 | 0.01191 | -0.184 | 114.094
11 | 1.312 | 0.01211 | -0.184 | 108.344
11.5 | 1.26 | 0.01262 | -0.185 | 99.898
12 | 1.195 | 0.0295 | -0.184 | 40.511
12.5 | 1.132 | 0.02715 | -0.184 | 41.704
13 | 1.069 | 0.02895 | -0.184 | 36.906

## 100. Re 8M Mach 0.10 (2)
BIGFOIL.COM POLAR EXPORT
e407
EPPLER 407 |  |  |  | Cl Max: | 1.9102 | at alpha= | 18 | deg
XFOIL ncrit=9 |  |  |  | L/D Max: | 158.011 | at alpha= | -0.5 | deg
Re: | 8000000 |  |  | Cd Min: | 0.07786 | at alpha= | 20 | deg
Mach: | 0.1 |  |  | Cl=0 at alpha= | -5.4681 | deg
|  |  |  | @ Cl=0.1, Cd= | 0.0048882
|  |  |  | @ Cl=0.4, Cd= | 0.0032139
|  |  |  | @ Cl=0.6, Cd= | 0.003804
alpha (deg) | Cl | Cd | Cm | Cl/Cd
-19 | -1.0595 | 0.05176 | -0.1305 | -20.4695
-18.5 | -0.9755 | 0.05587 | -0.1288 | -17.4602
-18 | -0.9739 | 0.04922 | -0.1331 | -19.7867
-17.5 | -1.018 | 0.03776 | -0.1394 | -26.9597
-17 | -1.0019 | 0.03325 | -0.1426 | -30.1323
-16.5 | -0.9691 | 0.03037 | -0.1456 | -31.9098
-16 | -0.9407 | 0.02761 | -0.1478 | -34.071
-15.5 | -0.8768 | 0.02875 | -0.1477 | -30.4974
-15 | -0.881 | 0.02297 | -0.1503 | -38.3544
-14.5 | -0.8293 | 0.02037 | -0.1563 | -40.7118
-14 | -0.7604 | 0.01968 | -0.1615 | -38.6382
-13.5 | -0.7122 | 0.01856 | -0.1634 | -38.3728
-13 | -0.6923 | 0.01561 | -0.1636 | -44.3498
-12.5 | -0.6562 | 0.01478 | -0.1624 | -44.3978
-12 | -0.6378 | 0.01348 | -0.1585 | -47.3145
-11.5 | -0.633 | 0.01206 | -0.1523 | -52.4876
-11 | -0.6 | 0.01081 | -0.1508 | -55.5042
-10.5 | -0.5589 | 0.00986 | -0.1496 | -56.6836
-10 | -0.5096 | 0.00917 | -0.1497 | -55.5725
-9.5 | -0.4583 | 0.00852 | -0.1499 | -53.7911
-9 | -0.4055 | 0.00798 | -0.1503 | -50.8145
-8.5 | -0.3505 | 0.00751 | -0.151 | -46.6711
-8 | -0.2936 | 0.00709 | -0.1519 | -41.4104
-7.5 | -0.2365 | 0.00672 | -0.1529 | -35.1935
-7 | -0.1795 | 0.00641 | -0.1538 | -28.0031
-6.5 | -0.1207 | 0.0061 | -0.155 | -19.7869
-6 | -0.0619 | 0.00575 | -0.1562 | -10.7652
-5.5 | -0.0038 | 0.00547 | -0.1573 | -0.6947
-5 | 0.0558 | 0.00515 | -0.1587 | 10.835
-4.5 | 0.1149 | 0.0048 | -0.16 | 23.9375
-4 | 0.1749 | 0.00444 | -0.1615 | 39.3919
-3.5 | 0.2356 | 0.00402 | -0.1633 | 58.607
-3 | 0.2965 | 0.00358 | -0.1651 | 82.8212
-2.5 | 0.3568 | 0.00328 | -0.1667 | 108.7805
-2 | 0.4156 | 0.00319 | -0.1677 | 130.2821
-1 | 0.5277 | 0.00339 | -0.1683 | 155.6637
-0.5 | 0.5799 | 0.00367 | -0.1678 | 158.0109
0 | 0.6309 | 0.00401 | -0.167 | 157.3317
0.5 | 0.6797 | 0.00444 | -0.1658 | 153.0856
1 | 0.729 | 0.00485 | -0.1647 | 150.3093
1.5 | 0.7781 | 0.00527 | -0.1636 | 147.6471
2 | 0.8275 | 0.00568 | -0.1625 | 145.6866
2.5 | 0.875 | 0.00617 | -0.1611 | 141.8152
3 | 0.9241 | 0.00657 | -0.16 | 140.6545
3.5 | 0.9716 | 0.00705 | -0.1585 | 137.8156
4 | 1.0178 | 0.00758 | -0.1568 | 134.2744
4.5 | 1.0621 | 0.00808 | -0.1547 | 131.448
5 | 1.1048 | 0.00856 | -0.1522 | 129.0654
5.5 | 1.1476 | 0.0091 | -0.1498 | 126.1099
6 | 1.1918 | 0.00962 | -0.1477 | 123.8877
6.5 | 1.2339 | 0.01023 | -0.1453 | 120.6158
7 | 1.2773 | 0.01078 | -0.1431 | 118.4879
7.5 | 1.3214 | 0.01133 | -0.1411 | 116.6284
8 | 1.3635 | 0.01192 | -0.1387 | 114.3876
8.5 | 1.406 | 0.01251 | -0.1365 | 112.3901
9 | 1.4477 | 0.01316 | -0.1342 | 110.0076
9.5 | 1.4877 | 0.01387 | -0.1317 | 107.2603
10 | 1.5265 | 0.0147 | -0.1289 | 103.8435
10.5 | 1.5635 | 0.01557 | -0.126 | 100.4175
11 | 1.6007 | 0.01649 | -0.1232 | 97.071
11.5 | 1.6354 | 0.01752 | -0.12 | 93.3447
12 | 1.6688 | 0.01865 | -0.1168 | 89.4799
12.5 | 1.703 | 0.01977 | -0.1138 | 86.1406
13 | 1.7342 | 0.02105 | -0.1105 | 82.3848
13.5 | 1.7636 | 0.02248 | -0.1071 | 78.452
14 | 1.7909 | 0.0241 | -0.1036 | 74.3112
14.5 | 1.8157 | 0.02595 | -0.0999 | 69.9692
15 | 1.8371 | 0.02811 | -0.0961 | 65.354
15.5 | 1.8567 | 0.03049 | -0.0924 | 60.8954
16 | 1.8738 | 0.03319 | -0.0888 | 56.4568
16.5 | 1.8886 | 0.03625 | -0.0853 | 52.0993
17 | 1.899 | 0.03986 | -0.0819 | 47.6417
17.5 | 1.9063 | 0.04399 | -0.0789 | 43.3348
18 | 1.9102 | 0.04876 | -0.0763 | 39.1756
18.5 | 1.9101 | 0.0543 | -0.0744 | 35.1768
19 | 1.9049 | 0.06087 | -0.0731 | 31.2946
19.5 | 1.8948 | 0.06862 | -0.073 | 27.6129
20 | 1.8781 | 0.07786 | -0.0741 | 24.1215

## 101. Re 8M Mach 0.25 (1)
BIGFOIL.COM POLAR EXPORT
e407
EPPLER 407 |  |  |  | Cl Max: | 1.454 | at alpha= | 7.5 | deg
JavaFoil+Calcfoil stall+Eppler ext transition |  |  |  | L/D Max: | 170.806 | at alpha= | 3.5 | deg
Re: | 8000000 |  |  | Cd Min: | 0.00399 | at alpha= | -3 | deg
Mach: | 0.25 |  |  | Cl=0 at alpha= | -5.8607 | deg
|  |  |  | @ Cl=0.1, Cd= | 0.0055638
|  |  |  | @ Cl=0.4, Cd= | 0.0040091
|  |  |  | @ Cl=0.6, Cd= | 0.0046024
alpha (deg) | Cl | Cd | Cm | Cl/Cd
-16 | -0.061 | 0.10244 | -0.082 | -0.592
-15.5 | -0.058 | 0.0963 | -0.084 | -0.6
-15 | -0.055 | 0.09028 | -0.087 | -0.608
-14.5 | -0.142 | 0.08319 | -0.09 | -1.701
-14 | -0.197 | 0.06944 | -0.1 | -2.83
-13.5 | -0.257 | 0.03321 | -0.123 | -7.748
-13 | -0.301 | 0.02578 | -0.128 | -11.659
-12.5 | -0.336 | 0.02137 | -0.132 | -15.709
-12 | -0.362 | 0.01882 | -0.134 | -19.216
-11.5 | -0.379 | 0.01659 | -0.136 | -22.845
-11 | -0.386 | 0.01496 | -0.138 | -25.831
-10.5 | -0.384 | 0.01026 | -0.14 | -37.42
-10 | -0.372 | 0.00953 | -0.142 | -38.994
-9.5 | -0.35 | 0.01041 | -0.144 | -33.622
-9 | -0.319 | 0.00984 | -0.145 | -32.477
-8.5 | -0.281 | 0.00929 | -0.147 | -30.304
-8 | -0.237 | 0.00885 | -0.149 | -26.765
-7.5 | -0.187 | 0.00996 | -0.151 | -18.794
-7 | -0.133 | 0.00965 | -0.152 | -13.812
-6.5 | -0.076 | 0.00928 | -0.154 | -8.227
-6 | -0.017 | 0.01047 | -0.156 | -1.644
-5.5 | 0.044 | 0.01014 | -0.157 | 4.295
-5 | 0.108 | 0.00491 | -0.162 | 21.996
-4.5 | 0.171 | 0.00466 | -0.163 | 36.663
-4 | 0.234 | 0.00453 | -0.164 | 51.637
-3.5 | 0.297 | 0.00435 | -0.165 | 68.282
-3 | 0.36 | 0.00399 | -0.166 | 90.303
-2.5 | 0.423 | 0.00402 | -0.167 | 105.323
-2 | 0.486 | 0.00426 | -0.168 | 114.099
-1.5 | 0.549 | 0.0044 | -0.17 | 124.627
-1 | 0.612 | 0.00465 | -0.171 | 131.656
-0.5 | 0.675 | 0.00484 | -0.172 | 139.413
0 | 0.737 | 0.00503 | -0.173 | 146.567
0.5 | 0.8 | 0.00525 | -0.173 | 152.399
1 | 0.863 | 0.0055 | -0.174 | 156.811
1.5 | 0.925 | 0.00576 | -0.175 | 160.799
2 | 0.988 | 0.00599 | -0.176 | 164.983
2.5 | 1.051 | 0.0063 | -0.177 | 166.734
3 | 1.113 | 0.00657 | -0.178 | 169.307
3.5 | 1.175 | 0.00688 | -0.179 | 170.806
4 | 1.238 | 0.00725 | -0.18 | 170.801
4.5 | 1.3 | 0.00763 | -0.181 | 170.46
5 | 1.362 | 0.00801 | -0.181 | 170.12
5.5 | 1.376 | 0.00853 | -0.182 | 161.445
6 | 1.412 | 0.00887 | -0.183 | 159.147
6.5 | 1.438 | 0.00934 | -0.184 | 153.962
7 | 1.453 | 0.00987 | -0.184 | 147.172
7.5 | 1.454 | 0.01028 | -0.185 | 141.431
8 | 1.44 | 0.01049 | -0.186 | 137.243
8.5 | 1.41 | 0.01092 | -0.186 | 129.063
9 | 1.363 | 0.01137 | -0.187 | 119.844
9.5 | 1.299 | 0.01186 | -0.188 | 109.525
10 | 1.219 | 0.01243 | -0.188 | 98.106
10.5 | 1.125 | 0.013 | -0.189 | 86.489
11 | 1.01 | 0.03 | -0.188 | 33.657
11.5 | 0.89 | 0.02784 | -0.188 | 31.961
12 | 0.763 | 0.02557 | -0.188 | 29.827
12.5 | 0.627 | 0.02403 | -0.187 | 26.095

## 102. Re 8M Mach 0.25 (2)
BIGFOIL.COM POLAR EXPORT
e407
EPPLER 407 |  |  |  | Cl Max: | 1.8058 | at alpha= | 15 | deg
XFOIL ncrit=9 |  |  |  | L/D Max: | 162.262 | at alpha= | -0.5 | deg
Re: | 8000000 |  |  | Cd Min: | 0.20328 | at alpha= | -19.5 | deg
Mach: | 0.25 |  |  | Cl=0 at alpha= | -5.4352 | deg
|  |  |  | @ Cl=0.1, Cd= | 0.0049781
|  |  |  | @ Cl=0.4, Cd= | 0.0032479
|  |  |  | @ Cl=0.6, Cd= | 0.0036984
alpha (deg) | Cl | Cd | Cm | Cl/Cd
-19.5 | -0.3679 | 0.20328 | -0.073 | -1.8098
-19 | -0.3514 | 0.1964 | -0.0767 | -1.7892
-18.5 | -0.3356 | 0.18871 | -0.0807 | -1.7784
-18 | -0.3194 | 0.18102 | -0.0849 | -1.7644
-17.5 | -0.4685 | 0.12994 | -0.0999 | -3.6055
-17 | -0.5686 | 0.10269 | -0.1137 | -5.5371
-16.5 | -0.6318 | 0.08375 | -0.1242 | -7.5439
-16 | -0.6687 | 0.06868 | -0.1338 | -9.7365
-15.5 | -0.655 | 0.06146 | -0.1394 | -10.6573
-15 | -0.7272 | 0.04317 | -0.1533 | -16.845
-14.5 | -0.7552 | 0.03482 | -0.1563 | -21.6887
-14 | -0.7376 | 0.02986 | -0.1603 | -24.7019
-13.5 | -0.7153 | 0.02611 | -0.1625 | -27.3956
-13 | -0.6796 | 0.01998 | -0.1726 | -34.014
-12.5 | -0.6302 | 0.01803 | -0.1754 | -34.9529
-12 | -0.5733 | 0.01783 | -0.1758 | -32.1537
-11.5 | -0.5706 | 0.01531 | -0.1708 | -37.2698
-11 | -0.5524 | 0.01376 | -0.1665 | -40.1453
-10.5 | -0.5589 | 0.01156 | -0.1589 | -48.3478
-10 | -0.5204 | 0.01036 | -0.1573 | -50.2317
-9.5 | -0.4741 | 0.00935 | -0.1563 | -50.7059
-9 | -0.4229 | 0.00859 | -0.1558 | -49.2317
-8.5 | -0.3669 | 0.00794 | -0.1561 | -46.2091
-8 | -0.3087 | 0.00743 | -0.1567 | -41.5478
-7.5 | -0.2501 | 0.00698 | -0.1573 | -35.8309
-7 | -0.1906 | 0.0066 | -0.158 | -28.8788
-6.5 | -0.1294 | 0.00628 | -0.1591 | -20.6051
-6 | -0.0686 | 0.00595 | -0.1602 | -11.5294
-5.5 | -0.008 | 0.00557 | -0.1613 | -1.4363
-5 | 0.0537 | 0.00525 | -0.1626 | 10.2286
-4.5 | 0.115 | 0.00489 | -0.1639 | 23.5174
-4 | 0.1768 | 0.00454 | -0.1654 | 38.9427
-3.5 | 0.2401 | 0.00408 | -0.1674 | 58.848
-3 | 0.3032 | 0.00363 | -0.1693 | 83.5262
-2.5 | 0.3656 | 0.00331 | -0.171 | 110.4532
-2 | 0.4265 | 0.0032 | -0.1721 | 133.2812
-1.5 | 0.4853 | 0.00325 | -0.1726 | 149.3231
-1 | 0.5421 | 0.00339 | -0.1727 | 159.9115
-0.5 | 0.5955 | 0.00367 | -0.172 | 162.2616
0 | 0.6478 | 0.004 | -0.1711 | 161.95
0.5 | 0.6967 | 0.00445 | -0.1695 | 156.5618
1 | 0.7456 | 0.00491 | -0.1679 | 151.8534
1.5 | 0.7962 | 0.0053 | -0.1667 | 150.2264
2 | 0.8452 | 0.00575 | -0.1651 | 146.9913
2.5 | 0.8922 | 0.00628 | -0.1631 | 142.0701
3 | 0.9419 | 0.00668 | -0.1615 | 141.003
3.5 | 0.9863 | 0.00712 | -0.1589 | 138.5253
4 | 1.0281 | 0.0077 | -0.1557 | 133.5195
4.5 | 1.0729 | 0.00825 | -0.1531 | 130.0485
5 | 1.1179 | 0.00882 | -0.1506 | 126.746
5.5 | 1.1627 | 0.00939 | -0.1481 | 123.8232
6 | 1.2083 | 0.00998 | -0.1457 | 121.0721
6.5 | 1.2518 | 0.01066 | -0.1428 | 117.4296
7 | 1.2957 | 0.01134 | -0.1401 | 114.2593
7.5 | 1.3408 | 0.01198 | -0.1376 | 111.9199
8 | 1.3843 | 0.01266 | -0.1348 | 109.3444
8.5 | 1.4283 | 0.01337 | -0.1321 | 106.8287
9 | 1.4693 | 0.01423 | -0.1289 | 103.2537
9.5 | 1.5098 | 0.01516 | -0.1256 | 99.591
10 | 1.5493 | 0.01613 | -0.1222 | 96.0508
10.5 | 1.5871 | 0.01726 | -0.1186 | 91.9525
11 | 1.623 | 0.01851 | -0.1148 | 87.6823
11.5 | 1.658 | 0.01984 | -0.1109 | 83.5685
12 | 1.6906 | 0.02137 | -0.1069 | 79.1109
12.5 | 1.7208 | 0.02313 | -0.1026 | 74.3969
13 | 1.7479 | 0.02516 | -0.0982 | 69.4714
13.5 | 1.7697 | 0.02765 | -0.0934 | 64.0036
14 | 1.7877 | 0.03057 | -0.0885 | 58.4789
14.5 | 1.8004 | 0.03411 | -0.0837 | 52.7822
15 | 1.8058 | 0.03851 | -0.0789 | 46.8917
15.5 | 1.8046 | 0.04387 | -0.0746 | 41.1352
16 | 1.7955 | 0.05052 | -0.0711 | 35.5404
16.5 | 1.7783 | 0.05871 | -0.069 | 30.2896
17 | 1.7537 | 0.06877 | -0.0688 | 25.5009
17.5 | 1.7215 | 0.08096 | -0.0711 | 21.2636
18 | 1.6858 | 0.09494 | -0.076 | 17.7565
18.5 | 1.6467 | 0.11054 | -0.0833 | 14.8969
19 | 1.6044 | 0.12762 | -0.0929 | 12.5717
19.5 | 1.5607 | 0.14559 | -0.1042 | 10.7198
20 | 1.5174 | 0.16396 | -0.1165 | 9.2547

## 103. Re 8M Mach 0.50 (1)
BIGFOIL.COM POLAR EXPORT
e407
EPPLER 407 |  |  |  | Cl Max: | 1.523 | at alpha= | 5 | deg
JavaFoil+Calcfoil stall+Eppler ext transition |  |  |  | L/D Max: | 161.167 | at alpha= | 3 | deg
Re: | 8000000 |  |  | Cd Min: | 0.00436 | at alpha= | -2.5 | deg
Mach: | 0.5 |  |  | Cl=0 at alpha= | -5.8582 | deg
|  |  |  | @ Cl=0.1, Cd= | 0.010207
|  |  |  | @ Cl=0.4, Cd= | 0.0044874
|  |  |  | @ Cl=0.6, Cd= | 0.0047085
alpha (deg) | Cl | Cd | Cm | Cl/Cd
-20 | -0.794 | 0.14848 | -0.089 | -5.346
-19.5 | -0.765 | 0.14369 | -0.088 | -5.326
-19 | -0.735 | 0.14067 | -0.086 | -5.227
-18.5 | -0.706 | 0.13768 | -0.084 | -5.131
-18 | -0.677 | 0.1347 | -0.082 | -5.026
-17.5 | -0.65 | 0.12949 | -0.082 | -5.017
-17 | -0.623 | 0.13155 | -0.084 | -4.738
-16.5 | -0.597 | 0.12148 | -0.087 | -4.914
-16 | -0.568 | 0.11621 | -0.085 | -4.889
-15.5 | -0.54 | 0.11254 | -0.084 | -4.797
-15 | -0.511 | 0.10824 | -0.079 | -4.717
-14.5 | -0.483 | 0.1041 | -0.079 | -4.639
-14 | -0.455 | 0.09973 | -0.079 | -4.566
-13.5 | -0.428 | 0.09792 | -0.081 | -4.372
-13 | -0.4 | 0.0922 | -0.081 | -4.342
-12.5 | -0.373 | 0.08449 | -0.082 | -4.411
-12 | -0.346 | 0.0768 | -0.087 | -4.503
-11.5 | -0.321 | 0.06729 | -0.099 | -4.766
-11 | -0.328 | 0.02377 | -0.148 | -13.805
-10.5 | -0.297 | 0.02213 | -0.15 | -13.428
-10 | -0.269 | 0.01793 | -0.154 | -15.007
-9.5 | -0.239 | 0.01478 | -0.158 | -16.195
-9 | -0.207 | 0.00962 | -0.16 | -21.545
-8.5 | -0.175 | 0.01041 | -0.162 | -16.806
-8 | -0.142 | 0.00972 | -0.164 | -14.663
-7.5 | -0.173 | 0.00922 | -0.165 | -18.776
-7 | -0.137 | 0.01034 | -0.167 | -13.247
-6.5 | -0.081 | 0.00991 | -0.169 | -8.217
-6 | -0.019 | 0.00956 | -0.171 | -1.953
-5.5 | 0.048 | 0.00919 | -0.173 | 5.178
-5 | 0.117 | 0.01054 | -0.174 | 11.054
-4.5 | 0.186 | 0.01004 | -0.177 | 18.548
-4 | 0.256 | 0.0093 | -0.18 | 27.554
-3.5 | 0.332 | 0.00474 | -0.185 | 69.976
-3 | 0.402 | 0.00448 | -0.186 | 89.82
-2.5 | 0.473 | 0.00436 | -0.187 | 108.56
-2 | 0.543 | 0.00458 | -0.188 | 118.576
-1.5 | 0.614 | 0.00474 | -0.19 | 129.333
-1 | 0.684 | 0.00511 | -0.191 | 133.887
-0.5 | 0.754 | 0.00535 | -0.192 | 141.08
0 | 0.824 | 0.0056 | -0.193 | 147.316
0.5 | 0.895 | 0.00587 | -0.194 | 152.39
1 | 0.965 | 0.00619 | -0.195 | 155.81
1.5 | 1.035 | 0.00654 | -0.196 | 158.238
2 | 1.105 | 0.0069 | -0.197 | 160.117
2.5 | 1.175 | 0.00731 | -0.198 | 160.714
3 | 1.244 | 0.00772 | -0.199 | 161.167
3.5 | 1.314 | 0.00822 | -0.2 | 159.865
4 | 1.384 | 0.00878 | -0.201 | 157.533
4.5 | 1.453 | 0.00943 | -0.202 | 154.052
5 | 1.523 | 0.01026 | -0.203 | 148.451
5.5 | 1.472 | 0.01092 | -0.204 | 134.799
6 | 1.424 | 0.01191 | -0.204 | 119.539
6.5 | 0.869 | 0.01272 | -0.205 | 68.271
7 | 0.903 | 0.01379 | -0.206 | 65.523
7.5 | 0.938 | 0.01473 | -0.207 | 63.684
8 | 0.967 | 0.03479 | -0.206 | 27.796
8.5 | 0.821 | 0.06169 | -0.123 | 13.302
9 | 1.027 | 0.03367 | -0.206 | 30.508
9.5 | 0.88 | 0.06746 | -0.129 | 13.046
10 | 0.921 | 0.06845 | -0.143 | 13.455

## 104. Re 8M Mach 0.50 (2)
BIGFOIL.COM POLAR EXPORT
e407
EPPLER 407 |  |  |  | Cl Max: | 1.5491 | at alpha= | 9 | deg
XFOIL ncrit=9 |  |  |  | L/D Max: | 177.547 | at alpha= | -0.5 | deg
Re: | 8000000 |  |  | Cd Min: | 0.22645 | at alpha= | -20 | deg
Mach: | 0.5 |  |  | Cl=0 at alpha= | -5.2658 | deg
|  |  |  | @ Cl=0.1, Cd= | 0.0054109
|  |  |  | @ Cl=0.4, Cd= | 0.0034564
|  |  |  | @ Cl=0.6, Cd= | 0.0034481
alpha (deg) | Cl | Cd | Cm | Cl/Cd
-20 | -0.3846 | 0.22645 | -0.0814 | -1.6984
-19.5 | -0.3601 | 0.2179 | -0.0867 | -1.6526
-19 | -0.3365 | 0.20983 | -0.092 | -1.6037
-18.5 | -0.3144 | 0.20154 | -0.0971 | -1.56
-18 | -0.2916 | 0.1932 | -0.1023 | -1.5093
-17.5 | -0.2674 | 0.18522 | -0.1078 | -1.4437
-17 | -0.2451 | 0.17655 | -0.1132 | -1.3883
-16.5 | -0.2234 | 0.16812 | -0.1184 | -1.3288
-16 | -0.2079 | 0.15915 | -0.1231 | -1.3063
-15.5 | -0.1982 | 0.1501 | -0.1261 | -1.3205
-15 | -0.1856 | 0.14176 | -0.1296 | -1.3093
-14.5 | -0.1783 | 0.13202 | -0.1335 | -1.3506
-14 | -0.1723 | 0.12212 | -0.138 | -1.4109
-13.5 | -0.1603 | 0.11326 | -0.1431 | -1.4153
-13 | -0.1625 | 0.10171 | -0.1497 | -1.5977
-12.5 | -0.1778 | 0.09106 | -0.1534 | -1.9526
-12 | -0.1712 | 0.08284 | -0.1583 | -2.0666
-11.5 | -0.1931 | 0.0702 | -0.1658 | -2.7507
-11 | -0.2081 | 0.05776 | -0.1735 | -3.6028
-10.5 | -0.2209 | 0.04516 | -0.1854 | -4.8915
-10 | -0.2209 | 0.03302 | -0.203 | -6.6899
-9.5 | -0.248 | 0.02536 | -0.2054 | -9.7792
-9 | -0.2735 | 0.01978 | -0.2019 | -13.8271
-8.5 | -0.2903 | 0.01537 | -0.1952 | -18.8874
-8 | -0.2938 | 0.01243 | -0.1868 | -23.6364
-7.5 | -0.2881 | 0.0101 | -0.1791 | -28.5248
-7 | -0.2379 | 0.0083 | -0.1778 | -28.6627
-6.5 | -0.1744 | 0.00733 | -0.1771 | -23.7926
-6 | -0.1044 | 0.00672 | -0.1774 | -15.5357
-5.5 | -0.0327 | 0.00626 | -0.1782 | -5.2236
-5 | 0.0371 | 0.00581 | -0.1789 | 6.3855
-4.5 | 0.1096 | 0.00535 | -0.1805 | 20.486
-4 | 0.1807 | 0.00493 | -0.1819 | 36.6531
-3.5 | 0.2534 | 0.0044 | -0.1841 | 57.5909
-2.5 | 0.401 | 0.00345 | -0.1891 | 116.2319
-2 | 0.4704 | 0.0033 | -0.1903 | 142.5455
-1.5 | 0.5366 | 0.00335 | -0.1907 | 160.1791
-1 | 0.6012 | 0.00345 | -0.1906 | 174.2609
-0.5 | 0.6587 | 0.00371 | -0.189 | 177.5472
0 | 0.7083 | 0.00414 | -0.1858 | 171.087
0.5 | 0.7538 | 0.00454 | -0.1815 | 166.0352
1 | 0.7968 | 0.00504 | -0.1768 | 158.0952
1.5 | 0.8407 | 0.00565 | -0.1723 | 148.7965
2 | 0.8913 | 0.00613 | -0.1691 | 145.3997
2.5 | 0.9391 | 0.00675 | -0.1653 | 139.1259
3 | 0.9854 | 0.00745 | -0.1611 | 132.2685
3.5 | 1.0375 | 0.00804 | -0.158 | 129.0423
4 | 1.0863 | 0.00875 | -0.1542 | 124.1486
4.5 | 1.1349 | 0.00958 | -0.1502 | 118.4656
5 | 1.1825 | 0.01046 | -0.1459 | 113.0497
5.5 | 1.2325 | 0.01135 | -0.1419 | 108.5903
6 | 1.2812 | 0.01233 | -0.1375 | 103.9092
6.5 | 1.3287 | 0.01344 | -0.1328 | 98.8616
7 | 1.3775 | 0.0146 | -0.1281 | 94.3493
7.5 | 1.4264 | 0.01582 | -0.1233 | 90.1643
8 | 1.4739 | 0.01721 | -0.118 | 85.6421
8.5 | 1.5202 | 0.01882 | -0.1122 | 80.7758
9 | 1.5491 | 0.02167 | -0.1039 | 71.4859
9.5 | 1.545 | 0.02682 | -0.0928 | 57.6063
10 | 1.5248 | 0.03375 | -0.0826 | 45.1793
10.5 | 1.4962 | 0.04233 | -0.075 | 35.3461
11 | 1.4597 | 0.05281 | -0.0707 | 27.6406
11.5 | 1.4193 | 0.06519 | -0.0705 | 21.7717
12 | 1.3784 | 0.07952 | -0.0747 | 17.334
12.5 | 1.3396 | 0.09554 | -0.0828 | 14.0214
13 | 1.305 | 0.11252 | -0.0931 | 11.5979
13.5 | 1.2769 | 0.12941 | -0.1041 | 9.8671
14 | 1.2524 | 0.14613 | -0.1151 | 8.5705

## 105. Re 10M Mach 0.00 (1)
BIGFOIL.COM POLAR EXPORT
e407
EPPLER 407 |  |  |  | Cl Max: | 1.469 | at alpha= | 8.5 | deg
JavaFoil+Calcfoil stall+Eppler ext transition |  |  |  | L/D Max: | 175.919 | at alpha= | 5 | deg
Re: | 10000000 |  |  | Cd Min: | 0.00442 | at alpha= | -2 | deg
Mach: | 0 |  |  | Cl=0 at alpha= | -5.8583 | deg
|  |  |  | @ Cl=0.1, Cd= | 0.0048703
|  |  |  | @ Cl=0.4, Cd= | 0.004458
|  |  |  | @ Cl=0.6, Cd= | 0.0047171
alpha (deg) | Cl | Cd | Cm | Cl/Cd
-18 | -0.32 | 0.11352 | -0.081 | -2.819
-17.5 | -0.335 | 0.10492 | -0.084 | -3.196
-17 | -0.351 | 0.0952 | -0.088 | -3.691
-16.5 | -0.368 | 0.08607 | -0.092 | -4.27
-16 | -0.396 | 0.05739 | -0.106 | -6.905
-15.5 | -0.423 | 0.03818 | -0.115 | -11.09
-15 | -0.441 | 0.03135 | -0.119 | -14.061
-14.5 | -0.455 | 0.02632 | -0.122 | -17.304
-14 | -0.466 | 0.02307 | -0.124 | -20.21
-13.5 | -0.473 | 0.02074 | -0.126 | -22.832
-13 | -0.477 | 0.01866 | -0.128 | -25.571
-12.5 | -0.477 | 0.01674 | -0.13 | -28.482
-12 | -0.472 | 0.01513 | -0.132 | -31.177
-11.5 | -0.462 | 0.01367 | -0.134 | -33.76
-11 | -0.446 | 0.00936 | -0.135 | -47.634
-10.5 | -0.424 | 0.0101 | -0.137 | -42.002
-10 | -0.397 | 0.00964 | -0.139 | -41.175
-9.5 | -0.364 | 0.00908 | -0.14 | -40.064
-9 | -0.326 | 0.01009 | -0.142 | -32.286
-8.5 | -0.283 | 0.00962 | -0.144 | -29.411
-8 | -0.236 | 0.0092 | -0.145 | -25.619
-7.5 | -0.185 | 0.01031 | -0.147 | -17.937
-7 | -0.131 | 0.01005 | -0.149 | -13.042
-6.5 | -0.075 | 0.00973 | -0.15 | -7.697
-6 | -0.017 | 0.01077 | -0.152 | -1.566
-5.5 | 0.043 | 0.00533 | -0.156 | 8.1
-5 | 0.105 | 0.00483 | -0.157 | 21.646
-4.5 | 0.166 | 0.00468 | -0.158 | 35.341
-4 | 0.227 | 0.00461 | -0.159 | 49.117
-3.5 | 0.288 | 0.00453 | -0.16 | 63.533
-3 | 0.349 | 0.00456 | -0.161 | 76.397
-2.5 | 0.409 | 0.00444 | -0.162 | 92.204
-2 | 0.47 | 0.00442 | -0.163 | 106.461
-1.5 | 0.531 | 0.0046 | -0.164 | 115.518
-1 | 0.592 | 0.0047 | -0.165 | 125.988
-0.5 | 0.653 | 0.00483 | -0.166 | 135.177
0 | 0.714 | 0.00505 | -0.167 | 141.411
0.5 | 0.775 | 0.00522 | -0.168 | 148.506
1 | 0.835 | 0.00542 | -0.169 | 154.03
1.5 | 0.896 | 0.00558 | -0.17 | 160.488
2 | 0.957 | 0.00581 | -0.171 | 164.619
2.5 | 1.017 | 0.00607 | -0.172 | 167.564
3 | 1.078 | 0.00628 | -0.172 | 171.601
3.5 | 1.138 | 0.00658 | -0.173 | 172.986
4 | 1.198 | 0.00686 | -0.174 | 174.646
4.5 | 1.259 | 0.0072 | -0.175 | 174.741
5 | 1.319 | 0.0075 | -0.176 | 175.919
5.5 | 1.34 | 0.00791 | -0.176 | 169.398
6 | 1.38 | 0.00818 | -0.177 | 168.698
6.5 | 1.414 | 0.00856 | -0.178 | 165.169
7 | 1.44 | 0.00887 | -0.179 | 162.367
7.5 | 1.459 | 0.00934 | -0.179 | 156.173
8 | 1.468 | 0.00951 | -0.18 | 154.424
8.5 | 1.469 | 0.00983 | -0.181 | 149.5
9 | 1.461 | 0.01017 | -0.181 | 143.623
9.5 | 1.443 | 0.01054 | -0.182 | 136.936
10 | 1.418 | 0.01093 | -0.182 | 129.743
10.5 | 1.385 | 0.01133 | -0.183 | 122.23
11 | 1.345 | 0.01151 | -0.183 | 116.909
11.5 | 1.3 | 0.01196 | -0.184 | 108.717
12 | 1.251 | 0.01245 | -0.184 | 100.498
12.5 | 1.189 | 0.02935 | -0.183 | 40.505
13 | 1.131 | 0.02697 | -0.183 | 41.949
13.5 | 1.073 | 0.02876 | -0.183 | 37.309

## 106. Re 10M Mach 0.00 (2)
BIGFOIL.COM POLAR EXPORT
e407
EPPLER 407 |  |  |  | Cl Max: | 1.9427 | at alpha= | 18.5 | deg
XFOIL ncrit=9 |  |  |  | L/D Max: | 148.805 | at alpha= | -0.5 | deg
Re: | 10000000 |  |  | Cd Min: | 0.06763 | at alpha= | 20 | deg
Mach: | 0 |  |  | Cl=0 at alpha= | -5.4863 | deg
|  |  |  | @ Cl=0.1, Cd= | 0.0047593
|  |  |  | @ Cl=0.4, Cd= | 0.0032786
|  |  |  | @ Cl=0.6, Cd= | 0.0040489
alpha (deg) | Cl | Cd | Cm | Cl/Cd
-20 | -1.0787 | 0.05808 | -0.1264 | -18.5727
-19.5 | -1.0965 | 0.05061 | -0.129 | -21.6657
-19 | -1.1467 | 0.03911 | -0.1343 | -29.3199
-18.5 | -1.0924 | 0.0392 | -0.1353 | -27.8673
-18 | -1.0708 | 0.03569 | -0.1377 | -30.0028
-17.5 | -1.071 | 0.02966 | -0.1416 | -36.1092
-17 | -1.0407 | 0.02674 | -0.1447 | -38.9192
-16.5 | -1.0193 | 0.02473 | -0.144 | -41.2171
-16 | -0.9881 | 0.02265 | -0.1453 | -43.6247
-15.5 | -0.9242 | 0.02299 | -0.1475 | -40.2001
-15 | -0.8796 | 0.01908 | -0.1554 | -46.1006
-14.5 | -0.8194 | 0.01711 | -0.1619 | -47.8901
-13.5 | -0.7303 | 0.0157 | -0.163 | -46.5159
-12.5 | -0.6983 | 0.01284 | -0.1553 | -54.3847
-12 | -0.6519 | 0.01277 | -0.1547 | -51.0493
-11.5 | -0.6374 | 0.01141 | -0.1504 | -55.8633
-11 | -0.5964 | 0.01067 | -0.1494 | -55.895
-10.5 | -0.5559 | 0.00949 | -0.1486 | -58.5774
-10 | -0.5068 | 0.00879 | -0.1487 | -57.6564
-9.5 | -0.4564 | 0.00816 | -0.1489 | -55.9314
-9 | -0.4024 | 0.00761 | -0.1496 | -52.8778
-8.5 | -0.3469 | 0.00714 | -0.1505 | -48.5854
-8 | -0.2908 | 0.00677 | -0.1514 | -42.9542
-7.5 | -0.2343 | 0.00643 | -0.1523 | -36.4386
-7 | -0.1761 | 0.00608 | -0.1535 | -28.9638
-6.5 | -0.1181 | 0.00583 | -0.1546 | -20.2573
-6 | -0.0603 | 0.00555 | -0.1557 | -10.8649
-5.5 | -0.0016 | 0.00523 | -0.157 | -0.30593
-5 | 0.0569 | 0.00498 | -0.1582 | 11.4257
-4.5 | 0.1155 | 0.00468 | -0.1594 | 24.6795
-4 | 0.1751 | 0.0044 | -0.1609 | 39.7955
-3.5 | 0.2349 | 0.00401 | -0.1625 | 58.5786
-3 | 0.2944 | 0.0037 | -0.164 | 79.5676
-2.5 | 0.3538 | 0.00342 | -0.1654 | 103.4503
-2 | 0.4126 | 0.00324 | -0.1667 | 127.3457
-1.5 | 0.4681 | 0.00333 | -0.167 | 140.5706
-1 | 0.5208 | 0.00357 | -0.1667 | 145.8824
-0.5 | 0.5729 | 0.00385 | -0.1662 | 148.8052
0 | 0.6233 | 0.00422 | -0.1655 | 147.7014
0.5 | 0.6727 | 0.00464 | -0.1645 | 144.9784
1 | 0.7247 | 0.00493 | -0.164 | 146.998
1.5 | 0.7742 | 0.00534 | -0.1631 | 144.9813
2 | 0.8239 | 0.00574 | -0.1621 | 143.5366
2.5 | 0.8739 | 0.00612 | -0.1613 | 142.7941
3 | 0.9234 | 0.00652 | -0.1603 | 141.6258
3.5 | 0.9719 | 0.00696 | -0.1592 | 139.6408
4 | 1.0194 | 0.00744 | -0.1578 | 137.0161
4.5 | 1.0665 | 0.00792 | -0.1564 | 134.6591
5 | 1.1127 | 0.00838 | -0.1548 | 132.7804
5.5 | 1.1551 | 0.00884 | -0.1524 | 130.6674
6 | 1.1973 | 0.00936 | -0.1499 | 127.9167
6.5 | 1.2407 | 0.00989 | -0.1478 | 125.4499
7 | 1.2843 | 0.01038 | -0.1457 | 123.7283
7.5 | 1.3273 | 0.01089 | -0.1436 | 121.8825
8 | 1.3709 | 0.01141 | -0.1416 | 120.149
8.5 | 1.4137 | 0.01192 | -0.1396 | 118.599
9 | 1.4548 | 0.01252 | -0.1373 | 116.1981
9.5 | 1.4955 | 0.01319 | -0.1349 | 113.3813
10 | 1.5336 | 0.01395 | -0.1322 | 109.9355
10.5 | 1.5726 | 0.01469 | -0.1297 | 107.0524
11 | 1.6086 | 0.01557 | -0.1267 | 103.3141
11.5 | 1.6449 | 0.01648 | -0.124 | 99.8119
12 | 1.68 | 0.01739 | -0.1211 | 96.6072
12.5 | 1.7144 | 0.01839 | -0.1182 | 93.2246
13 | 1.747 | 0.0195 | -0.1152 | 89.5897
13.5 | 1.7772 | 0.02076 | -0.1119 | 85.6069
14 | 1.8053 | 0.0222 | -0.1085 | 81.3198
14.5 | 1.8305 | 0.02388 | -0.1049 | 76.6541
15 | 1.8528 | 0.02582 | -0.1011 | 71.7583
15.5 | 1.8739 | 0.02789 | -0.0974 | 67.189
16 | 1.8929 | 0.03021 | -0.0938 | 62.6581
16.5 | 1.9088 | 0.03288 | -0.0901 | 58.0535
17 | 1.9224 | 0.03591 | -0.0867 | 53.5338
17.5 | 1.9327 | 0.03941 | -0.0834 | 49.0409
18 | 1.9394 | 0.04344 | -0.0804 | 44.6455
18.5 | 1.9427 | 0.04811 | -0.0778 | 40.3804
19 | 1.9417 | 0.05357 | -0.0757 | 36.246
19.5 | 1.936 | 0.06001 | -0.0744 | 32.2613
20 | 1.9252 | 0.06763 | -0.0741 | 28.4667

## 107. Re 10M Mach 0.10 (1)
BIGFOIL.COM POLAR EXPORT
e407
EPPLER 407 |  |  |  | Cl Max: | 1.466 | at alpha= | 8 | deg
JavaFoil+Calcfoil stall+Eppler ext transition |  |  |  | L/D Max: | 175.477 | at alpha= | 5 | deg
Re: | 10000000 |  |  | Cd Min: | 0.00443 | at alpha= | -2 | deg
Mach: | 0.1 |  |  | Cl=0 at alpha= | -5.8583 | deg
|  |  |  | @ Cl=0.1, Cd= | 0.0048895
|  |  |  | @ Cl=0.4, Cd= | 0.0044732
|  |  |  | @ Cl=0.6, Cd= | 0.0047215
alpha (deg) | Cl | Cd | Cm | Cl/Cd
-17.5 | -0.294 | 0.1095 | -0.082 | -2.684
-17 | -0.311 | 0.10114 | -0.085 | -3.077
-16.5 | -0.328 | 0.09348 | -0.088 | -3.513
-16 | -0.351 | 0.07549 | -0.098 | -4.65
-15.5 | -0.38 | 0.05198 | -0.109 | -7.302
-15 | -0.407 | 0.03484 | -0.118 | -11.693
-14.5 | -0.426 | 0.0283 | -0.121 | -15.064
-14 | -0.442 | 0.02405 | -0.124 | -18.357
-13.5 | -0.453 | 0.02117 | -0.126 | -21.383
-13 | -0.46 | 0.01911 | -0.128 | -24.055
-12.5 | -0.463 | 0.01719 | -0.13 | -26.905
-12 | -0.46 | 0.01551 | -0.132 | -29.698
-11.5 | -0.453 | 0.01402 | -0.134 | -32.326
-11 | -0.44 | 0.00952 | -0.136 | -46.162
-10.5 | -0.42 | 0.01027 | -0.138 | -40.9
-10 | -0.394 | 0.00979 | -0.139 | -40.279
-9.5 | -0.363 | 0.00922 | -0.141 | -39.348
-9 | -0.325 | 0.00874 | -0.143 | -37.222
-8.5 | -0.283 | 0.00974 | -0.144 | -29.04
-8 | -0.236 | 0.00931 | -0.146 | -25.362
-7.5 | -0.185 | 0.00896 | -0.148 | -20.693
-7 | -0.131 | 0.01016 | -0.149 | -12.937
-6.5 | -0.075 | 0.00983 | -0.151 | -7.643
-6 | -0.017 | 0.0109 | -0.153 | -1.554
-5.5 | 0.043 | 0.00534 | -0.157 | 8.11
-5 | 0.105 | 0.00485 | -0.158 | 21.678
-4.5 | 0.166 | 0.0047 | -0.159 | 35.425
-4 | 0.228 | 0.00463 | -0.16 | 49.133
-3.5 | 0.289 | 0.00454 | -0.161 | 63.66
-3 | 0.35 | 0.00457 | -0.162 | 76.587
-2.5 | 0.412 | 0.00445 | -0.163 | 92.402
-2 | 0.473 | 0.00443 | -0.164 | 106.714
-1.5 | 0.534 | 0.00461 | -0.165 | 115.788
-1 | 0.595 | 0.00471 | -0.166 | 126.257
-0.5 | 0.656 | 0.00485 | -0.167 | 135.442
0 | 0.718 | 0.00507 | -0.168 | 141.612
0.5 | 0.779 | 0.00524 | -0.169 | 148.651
1 | 0.84 | 0.00544 | -0.17 | 154.419
1.5 | 0.901 | 0.00561 | -0.171 | 160.612
2 | 0.961 | 0.00584 | -0.172 | 164.672
2.5 | 1.022 | 0.0061 | -0.172 | 167.608
3 | 1.083 | 0.00631 | -0.173 | 171.557
3.5 | 1.144 | 0.00662 | -0.174 | 172.886
4 | 1.204 | 0.00691 | -0.175 | 174.403
4.5 | 1.265 | 0.00727 | -0.176 | 173.926
5 | 1.325 | 0.00755 | -0.176 | 175.477
5.5 | 1.346 | 0.00797 | -0.177 | 168.913
6 | 1.385 | 0.00824 | -0.178 | 168.047
6.5 | 1.418 | 0.00863 | -0.179 | 164.269
7 | 1.443 | 0.00899 | -0.179 | 160.551
7.5 | 1.46 | 0.00943 | -0.18 | 154.834
8 | 1.466 | 0.0096 | -0.181 | 152.736
8.5 | 1.464 | 0.00993 | -0.181 | 147.418
9 | 1.451 | 0.01029 | -0.182 | 140.963
9.5 | 1.429 | 0.01067 | -0.183 | 133.926
10 | 1.398 | 0.01107 | -0.183 | 126.292
10.5 | 1.359 | 0.01149 | -0.184 | 118.201
11 | 1.312 | 0.01169 | -0.184 | 112.3
11.5 | 1.26 | 0.01216 | -0.185 | 103.614
12 | 1.204 | 0.01268 | -0.185 | 94.959
12.5 | 1.134 | 0.0302 | -0.184 | 37.549
13 | 1.07 | 0.02778 | -0.184 | 38.514

## 108. Re 10M Mach 0.10 (2)
BIGFOIL.COM POLAR EXPORT
e407
EPPLER 407 |  |  |  | Cl Max: | 1.9253 | at alpha= | 18 | deg
XFOIL ncrit=9 |  |  |  | L/D Max: | 149.145 | at alpha= | -0.5 | deg
Re: | 10000000 |  |  | Cd Min: | 0.07679 | at alpha= | 20 | deg
Mach: | 0.1 |  |  | Cl=0 at alpha= | -5.4805 | deg
|  |  |  | @ Cl=0.1, Cd= | 0.004772
|  |  |  | @ Cl=0.4, Cd= | 0.0032845
|  |  |  | @ Cl=0.6, Cd= | 0.0040329
alpha (deg) | Cl | Cd | Cm | Cl/Cd
-20 | -1.0147 | 0.06923 | -0.1227 | -14.6569
-19.5 | -1.054 | 0.05803 | -0.128 | -18.163
-19 | -1.1229 | 0.04368 | -0.1352 | -25.7074
-18.5 | -1.0713 | 0.04334 | -0.1361 | -24.7185
-18 | -1.0557 | 0.03899 | -0.1389 | -27.0762
-17.5 | -1.0637 | 0.03201 | -0.1431 | -33.2302
-17 | -1.0373 | 0.02853 | -0.1463 | -36.3582
-16.5 | -1.0141 | 0.02621 | -0.1464 | -38.6913
-16 | -0.9883 | 0.02392 | -0.1469 | -41.3169
-15.5 | -0.9248 | 0.02421 | -0.1487 | -38.1991
-15 | -0.8886 | 0.01996 | -0.1556 | -44.519
-14.5 | -0.8249 | 0.01779 | -0.1629 | -46.3687
-14 | -0.7772 | 0.01719 | -0.1637 | -45.2123
-13.5 | -0.7277 | 0.01625 | -0.1654 | -44.7815
-13 | -0.7232 | 0.01396 | -0.161 | -51.8052
-12.5 | -0.6938 | 0.0132 | -0.1582 | -52.5606
-12 | -0.6457 | 0.01311 | -0.1578 | -49.2525
-11.5 | -0.6384 | 0.01166 | -0.1521 | -54.7513
-11 | -0.5993 | 0.01083 | -0.151 | -55.337
-10.5 | -0.5575 | 0.00978 | -0.1501 | -57.0041
-10 | -0.5096 | 0.00899 | -0.1499 | -56.6852
-9.5 | -0.4597 | 0.00829 | -0.1499 | -55.4524
-9 | -0.4057 | 0.0077 | -0.1506 | -52.6883
-8.5 | -0.35 | 0.00721 | -0.1514 | -48.5437
-8 | -0.2937 | 0.00682 | -0.1522 | -43.0645
-7.5 | -0.2366 | 0.00647 | -0.1531 | -36.5688
-7 | -0.178 | 0.00611 | -0.1543 | -29.1326
-6.5 | -0.1197 | 0.00586 | -0.1554 | -20.4266
-6 | -0.0614 | 0.00557 | -0.1565 | -11.0233
-5.5 | -0.0023 | 0.00525 | -0.1577 | -0.4381
-5 | 0.0566 | 0.005 | -0.1589 | 11.32
-4.5 | 0.1156 | 0.00469 | -0.1602 | 24.6482
-4 | 0.1756 | 0.00441 | -0.1616 | 39.8186
-3.5 | 0.2358 | 0.00401 | -0.1632 | 58.803
-3 | 0.2956 | 0.00371 | -0.1647 | 79.6765
-2.5 | 0.3555 | 0.00342 | -0.1662 | 103.9474
-2 | 0.4146 | 0.00324 | -0.1675 | 127.963
-1.5 | 0.4706 | 0.00332 | -0.1678 | 141.747
-1 | 0.5235 | 0.00357 | -0.1675 | 146.6387
-0.5 | 0.5757 | 0.00386 | -0.167 | 149.1451
0 | 0.6263 | 0.00422 | -0.1662 | 148.4123
0.5 | 0.6758 | 0.00464 | -0.1651 | 145.6466
1 | 0.7279 | 0.00494 | -0.1646 | 147.3482
1.5 | 0.7775 | 0.00535 | -0.1636 | 145.3271
2 | 0.8275 | 0.00575 | -0.1627 | 143.913
2.5 | 0.8774 | 0.00614 | -0.1617 | 142.899
3 | 0.927 | 0.00654 | -0.1607 | 141.7431
3.5 | 0.9757 | 0.00698 | -0.1595 | 139.7851
4 | 1.0231 | 0.00746 | -0.158 | 137.1448
4.5 | 1.0702 | 0.00795 | -0.1565 | 134.6164
5 | 1.1144 | 0.00839 | -0.1543 | 132.8248
5.5 | 1.157 | 0.00889 | -0.1518 | 130.1462
6 | 1.2001 | 0.00941 | -0.1495 | 127.5345
6.5 | 1.2439 | 0.00996 | -0.1473 | 124.8896
7 | 1.2874 | 0.01046 | -0.1451 | 123.0784
7.5 | 1.3313 | 0.01098 | -0.143 | 121.2477
8 | 1.375 | 0.01152 | -0.141 | 119.3576
8.5 | 1.4174 | 0.01206 | -0.1387 | 117.529
9 | 1.4597 | 0.01267 | -0.1364 | 115.2092
9.5 | 1.4994 | 0.01339 | -0.1338 | 111.9791
10 | 1.5384 | 0.01416 | -0.131 | 108.6441
10.5 | 1.5769 | 0.01497 | -0.1283 | 105.3373
11 | 1.6133 | 0.01588 | -0.1253 | 101.5932
12 | 1.6856 | 0.01775 | -0.1195 | 94.9634
12.5 | 1.719 | 0.01884 | -0.1163 | 91.242
13 | 1.7514 | 0.02004 | -0.113 | 87.3952
13.5 | 1.7808 | 0.02147 | -0.1095 | 82.9436
14 | 1.8075 | 0.02308 | -0.1058 | 78.3146
14.5 | 1.8319 | 0.0249 | -0.102 | 73.5703
15 | 1.8536 | 0.02698 | -0.0981 | 68.7027
16 | 1.8914 | 0.03186 | -0.0905 | 59.366
16.5 | 1.9049 | 0.03489 | -0.0867 | 54.5973
17 | 1.9156 | 0.03839 | -0.0832 | 49.8984
17.5 | 1.9218 | 0.04251 | -0.0798 | 45.2082
18 | 1.9253 | 0.04721 | -0.077 | 40.7816
18.5 | 1.9241 | 0.05276 | -0.0747 | 36.4689
19 | 1.9168 | 0.05942 | -0.0732 | 32.2585
19.5 | 1.9046 | 0.0673 | -0.0728 | 28.3001
20 | 1.8853 | 0.07679 | -0.0738 | 24.5514

## 109. Re 10M Mach 0.25 (1)
BIGFOIL.COM POLAR EXPORT
e407
EPPLER 407 |  |  |  | Cl Max: | 1.454 | at alpha= | 7.5 | deg
JavaFoil+Calcfoil stall+Eppler ext transition |  |  |  | L/D Max: | 172.977 | at alpha= | 5 | deg
Re: | 10000000 |  |  | Cd Min: | 0.00449 | at alpha= | -2.5 | deg
Mach: | 0.25 |  |  | Cl=0 at alpha= | -5.8607 | deg
|  |  |  | @ Cl=0.1, Cd= | 0.0057138
|  |  |  | @ Cl=0.4, Cd= | 0.0045594
|  |  |  | @ Cl=0.6, Cd= | 0.004779
alpha (deg) | Cl | Cd | Cm | Cl/Cd
-16 | -0.061 | 0.09904 | -0.085 | -0.614
-15.5 | -0.058 | 0.09419 | -0.086 | -0.615
-15 | -0.055 | 0.08673 | -0.09 | -0.636
-14.5 | -0.143 | 0.07803 | -0.095 | -1.828
-14 | -0.206 | 0.04645 | -0.115 | -4.428
-13.5 | -0.261 | 0.02803 | -0.126 | -9.304
-13 | -0.302 | 0.02392 | -0.129 | -12.63
-12.5 | -0.337 | 0.02031 | -0.132 | -16.576
-12 | -0.363 | 0.01777 | -0.134 | -20.416
-11.5 | -0.38 | 0.01578 | -0.137 | -24.066
-11 | -0.387 | 0.01421 | -0.139 | -27.249
-10.5 | -0.385 | 0.00976 | -0.141 | -39.437
-10 | -0.373 | 0.0091 | -0.142 | -40.936
-9.5 | -0.351 | 0.00994 | -0.144 | -35.294
-9 | -0.32 | 0.00941 | -0.146 | -34.019
-8.5 | -0.282 | 0.00889 | -0.148 | -31.709
-8 | -0.237 | 0.00994 | -0.149 | -23.88
-7.5 | -0.188 | 0.00953 | -0.151 | -19.692
-7 | -0.134 | 0.00928 | -0.153 | -14.403
-6.5 | -0.077 | 0.01043 | -0.154 | -7.338
-6 | -0.017 | 0.01008 | -0.156 | -1.713
-5.5 | 0.044 | 0.0112 | -0.158 | 3.9
-5 | 0.108 | 0.00493 | -0.162 | 21.926
-4.5 | 0.171 | 0.00478 | -0.163 | 35.746
-4 | 0.234 | 0.00471 | -0.164 | 49.641
-3.5 | 0.297 | 0.00461 | -0.165 | 64.358
-3 | 0.36 | 0.00468 | -0.166 | 76.916
-2.5 | 0.423 | 0.00449 | -0.167 | 94.145
-2 | 0.486 | 0.0045 | -0.168 | 108.07
-1.5 | 0.549 | 0.00469 | -0.17 | 117.07
-1 | 0.612 | 0.0048 | -0.171 | 127.525
-0.5 | 0.675 | 0.00494 | -0.172 | 136.654
0 | 0.737 | 0.00515 | -0.173 | 143.22
0.5 | 0.8 | 0.00536 | -0.173 | 149.137
1 | 0.863 | 0.00556 | -0.174 | 155.084
1.5 | 0.925 | 0.00577 | -0.175 | 160.465
2 | 0.988 | 0.006 | -0.176 | 164.687
2.5 | 1.051 | 0.00627 | -0.177 | 167.507
3 | 1.113 | 0.00651 | -0.178 | 170.924
3.5 | 1.175 | 0.00683 | -0.179 | 172.107
4 | 1.238 | 0.00716 | -0.18 | 172.83
4.5 | 1.3 | 0.00754 | -0.181 | 172.461
5 | 1.362 | 0.00787 | -0.181 | 172.977
5.5 | 1.376 | 0.00829 | -0.182 | 166.068
6 | 1.412 | 0.00869 | -0.183 | 162.406
6.5 | 1.438 | 0.00902 | -0.184 | 159.388
7 | 1.453 | 0.00955 | -0.184 | 152.054
7.5 | 1.454 | 0.00995 | -0.185 | 146.168
8 | 1.44 | 0.01015 | -0.186 | 141.873
8.5 | 1.41 | 0.01056 | -0.186 | 133.461
9 | 1.363 | 0.011 | -0.187 | 123.961
9.5 | 1.299 | 0.01146 | -0.188 | 113.329
10 | 1.219 | 0.012 | -0.188 | 101.568
10.5 | 1.125 | 0.01254 | -0.189 | 89.648
11 | 1.017 | 0.0129 | -0.189 | 78.884
11.5 | 0.891 | 0.02681 | -0.188 | 33.239
12 | 0.764 | 0.02875 | -0.188 | 26.581
12.5 | 0.629 | 0.02664 | -0.187 | 23.619

## 110. Re 10M Mach 0.25 (2)
BIGFOIL.COM POLAR EXPORT
e407
EPPLER 407 |  |  |  | Cl Max: | 1.8416 | at alpha= | 15.5 | deg
XFOIL ncrit=9 |  |  |  | L/D Max: | 153.481 | at alpha= | -0.5 | deg
Re: | 10000000 |  |  | Cd Min: | 0.20287 | at alpha= | -19.5 | deg
Mach: | 0.25 |  |  | Cl=0 at alpha= | -5.4461 | deg
|  |  |  | @ Cl=0.1, Cd= | 0.0048618
|  |  |  | @ Cl=0.4, Cd= | 0.0033254
|  |  |  | @ Cl=0.6, Cd= | 0.0039174
alpha (deg) | Cl | Cd | Cm | Cl/Cd
-19.5 | -0.3643 | 0.20287 | -0.0742 | -1.7957
-19 | -0.4685 | 0.15732 | -0.086 | -2.978
-18.5 | -0.4021 | 0.16378 | -0.0859 | -2.4551
-18 | -0.413 | 0.15045 | -0.0919 | -2.7451
-17.5 | -0.6024 | 0.10446 | -0.1132 | -5.7668
-17 | -0.6819 | 0.08321 | -0.1252 | -8.1949
-16.5 | -0.7194 | 0.06845 | -0.1348 | -10.5099
-16 | -0.7411 | 0.05634 | -0.144 | -13.1541
-15.5 | -0.7331 | 0.04887 | -0.1502 | -15.001
-15 | -0.7924 | 0.03703 | -0.1551 | -21.3989
-14.5 | -0.8021 | 0.02946 | -0.1601 | -27.2267
-14 | -0.7842 | 0.02584 | -0.1613 | -30.3483
-13.5 | -0.74 | 0.02248 | -0.1664 | -32.9181
-13 | -0.6901 | 0.01756 | -0.1762 | -39.2995
-12.5 | -0.6577 | 0.01614 | -0.1744 | -40.7497
-12 | -0.609 | 0.01591 | -0.1732 | -38.2778
-11.5 | -0.6037 | 0.0138 | -0.1677 | -43.7464
-11 | -0.5862 | 0.01241 | -0.1629 | -47.2361
-10.5 | -0.5552 | 0.01167 | -0.1595 | -47.575
-10 | -0.5131 | 0.01065 | -0.1584 | -48.1784
-9.5 | -0.4752 | 0.0092 | -0.1564 | -51.6522
-9 | -0.423 | 0.00829 | -0.1562 | -51.0253
-8.5 | -0.367 | 0.00762 | -0.1564 | -48.1627
-8 | -0.3094 | 0.00714 | -0.1568 | -43.3333
-7.5 | -0.2498 | 0.00669 | -0.1576 | -37.3393
-7 | -0.189 | 0.0063 | -0.1586 | -30
-6.5 | -0.1287 | 0.006 | -0.1595 | -21.45
-6 | -0.0677 | 0.00572 | -0.1605 | -11.8357
-5.5 | -0.0066 | 0.00537 | -0.1617 | -1.2291
-5 | 0.0546 | 0.0051 | -0.1629 | 10.7059
-4.5 | 0.1156 | 0.00478 | -0.1641 | 24.1841
-4 | 0.1778 | 0.00449 | -0.1656 | 39.5991
-3.5 | 0.2404 | 0.00407 | -0.1673 | 59.0663
-3 | 0.3024 | 0.00374 | -0.1689 | 80.8556
-2.5 | 0.3645 | 0.00343 | -0.1706 | 106.2682
-2 | 0.4256 | 0.00325 | -0.1718 | 130.9538
-1.5 | 0.4838 | 0.00331 | -0.1723 | 146.1631
-1 | 0.5379 | 0.00355 | -0.1718 | 151.5211
-0.5 | 0.5909 | 0.00385 | -0.1711 | 153.4805
0 | 0.6422 | 0.00423 | -0.17 | 151.8203
0.5 | 0.693 | 0.00463 | -0.1688 | 149.676
1 | 0.7448 | 0.00499 | -0.1679 | 149.2585
1.5 | 0.795 | 0.00541 | -0.1665 | 146.9501
2 | 0.8461 | 0.00579 | -0.1654 | 146.1313
2.5 | 0.8952 | 0.00625 | -0.1638 | 143.232
3 | 0.9451 | 0.00666 | -0.1623 | 141.9069
3.5 | 0.9932 | 0.00708 | -0.1604 | 140.2825
4 | 1.036 | 0.00758 | -0.1574 | 136.6755
4.5 | 1.0806 | 0.00809 | -0.1548 | 133.5723
5 | 1.1265 | 0.00862 | -0.1524 | 130.6845
5.5 | 1.1714 | 0.00917 | -0.1498 | 127.7426
6 | 1.2167 | 0.00974 | -0.1473 | 124.9179
6.5 | 1.2619 | 0.01037 | -0.1448 | 121.6876
7 | 1.3068 | 0.01094 | -0.1422 | 119.4516
7.5 | 1.3518 | 0.01156 | -0.1396 | 116.9377
8 | 1.3972 | 0.01217 | -0.1371 | 114.8069
8.5 | 1.4402 | 0.01288 | -0.1342 | 111.8168
9 | 1.4823 | 0.01371 | -0.1311 | 108.1182
9.5 | 1.5226 | 0.01458 | -0.1277 | 104.4307
10 | 1.5632 | 0.01551 | -0.1245 | 100.7866
10.5 | 1.6014 | 0.01656 | -0.1208 | 96.7029
11 | 1.6394 | 0.01764 | -0.1172 | 92.9365
11.5 | 1.676 | 0.01887 | -0.1135 | 88.8182
12 | 1.7091 | 0.02033 | -0.1094 | 84.0679
12.5 | 1.7402 | 0.02196 | -0.1051 | 79.2441
13.5 | 1.7928 | 0.0261 | -0.0959 | 68.6897
14 | 1.8139 | 0.02869 | -0.0912 | 63.2241
14.5 | 1.8293 | 0.03187 | -0.0863 | 57.3988
15 | 1.8388 | 0.03574 | -0.0814 | 51.4494
15.5 | 1.8416 | 0.04051 | -0.0767 | 45.4604
16 | 1.8372 | 0.04634 | -0.0727 | 39.6461
16.5 | 1.8239 | 0.05368 | -0.0696 | 33.9773
17 | 1.8028 | 0.06267 | -0.0682 | 28.7666
17.5 | 1.774 | 0.07366 | -0.069 | 24.0836
18 | 1.7406 | 0.08648 | -0.0722 | 20.1272
18.5 | 1.7032 | 0.10106 | -0.0781 | 16.8534
19 | 1.6624 | 0.11722 | -0.0863 | 14.1819
19.5 | 1.6189 | 0.13453 | -0.0965 | 12.0337
20 | 1.5762 | 0.15225 | -0.1079 | 10.3527

## 111. Re 10M Mach 0.50 (1)
BIGFOIL.COM POLAR EXPORT
e407
EPPLER 407 |  |  |  | Cl Max: | 1.523 | at alpha= | 5 | deg
JavaFoil+Calcfoil stall+Eppler ext transition |  |  |  | L/D Max: | 162.905 | at alpha= | 3 | deg
Re: | 10000000 |  |  | Cd Min: | 0.00482 | at alpha= | -2 | deg
Mach: | 0.5 |  |  | Cl=0 at alpha= | -5.8582 | deg
|  |  |  | @ Cl=0.1, Cd= | 0.010279
|  |  |  | @ Cl=0.4, Cd= | 0.0050574
|  |  |  | @ Cl=0.6, Cd= | 0.0050127
alpha (deg) | Cl | Cd | Cm | Cl/Cd
-20 | -0.795 | 0.14502 | -0.09 | -5.482
-19.5 | -0.767 | 0.13972 | -0.09 | -5.489
-19 | -0.737 | 0.1368 | -0.088 | -5.39
-18.5 | -0.708 | 0.13431 | -0.086 | -5.269
-18 | -0.678 | 0.13134 | -0.084 | -5.165
-17.5 | -0.65 | 0.12703 | -0.082 | -5.115
-17 | -0.624 | 0.12958 | -0.085 | -4.814
-16.5 | -0.598 | 0.11918 | -0.088 | -5.016
-16 | -0.569 | 0.11362 | -0.088 | -5.012
-15.5 | -0.54 | 0.11 | -0.085 | -4.912
-15 | -0.511 | 0.10691 | -0.082 | -4.784
-14.5 | -0.483 | 0.1023 | -0.079 | -4.722
-14 | -0.455 | 0.09752 | -0.08 | -4.671
-13.5 | -0.428 | 0.09704 | -0.082 | -4.413
-13 | -0.4 | 0.0905 | -0.082 | -4.425
-12.5 | -0.373 | 0.08299 | -0.084 | -4.496
-12 | -0.347 | 0.07476 | -0.091 | -4.638
-11.5 | -0.326 | 0.05921 | -0.112 | -5.509
-11 | -0.332 | 0.02064 | -0.15 | -16.067
-10.5 | -0.299 | 0.02001 | -0.151 | -14.962
-10 | -0.27 | 0.01705 | -0.155 | -15.829
-9.5 | -0.24 | 0.01418 | -0.158 | -16.911
-9 | -0.208 | 0.01059 | -0.16 | -19.606
-8.5 | -0.175 | 0.00999 | -0.162 | -17.545
-8 | -0.143 | 0.00934 | -0.164 | -15.288
-7.5 | -0.173 | 0.0105 | -0.166 | -16.502
-7 | -0.137 | 0.00995 | -0.168 | -13.792
-6.5 | -0.082 | 0.00958 | -0.17 | -8.517
-6 | -0.019 | 0.00924 | -0.171 | -2.025
-5.5 | 0.048 | 0.01052 | -0.173 | 4.53
-5 | 0.117 | 0.0102 | -0.175 | 11.452
-4.5 | 0.186 | 0.01001 | -0.178 | 18.62
-4 | 0.257 | 0.01089 | -0.18 | 23.571
-3.5 | 0.332 | 0.00497 | -0.185 | 66.795
-3 | 0.402 | 0.00506 | -0.186 | 79.493
-2.5 | 0.473 | 0.00493 | -0.187 | 95.942
-2 | 0.543 | 0.00482 | -0.188 | 112.614
-1.5 | 0.614 | 0.00506 | -0.19 | 121.283
-1 | 0.684 | 0.00526 | -0.191 | 130.027
-0.5 | 0.754 | 0.00544 | -0.192 | 138.711
0 | 0.824 | 0.00573 | -0.193 | 143.98
0.5 | 0.895 | 0.00597 | -0.194 | 149.92
1 | 0.965 | 0.00624 | -0.195 | 154.534
1.5 | 1.035 | 0.00654 | -0.196 | 158.285
2 | 1.105 | 0.00691 | -0.197 | 159.894
2.5 | 1.175 | 0.00722 | -0.198 | 162.61
3 | 1.244 | 0.00764 | -0.199 | 162.905
3.5 | 1.314 | 0.00808 | -0.2 | 162.585
4 | 1.384 | 0.00863 | -0.201 | 160.277
4.5 | 1.453 | 0.00923 | -0.202 | 157.416
5 | 1.523 | 0.00997 | -0.203 | 152.732
5.5 | 1.472 | 0.0106 | -0.204 | 138.909
6 | 1.424 | 0.01152 | -0.204 | 123.588
6.5 | 0.869 | 0.01229 | -0.205 | 70.65
7 | 0.903 | 0.01334 | -0.206 | 67.74
7.5 | 0.938 | 0.01429 | -0.207 | 65.647
8 | 0.973 | 0.01498 | -0.208 | 64.921
8.5 | 0.862 | 0.04788 | -0.161 | 17.995
9 | 1.03 | 0.0323 | -0.207 | 31.886
9.5 | 1.013 | 0.03241 | -0.196 | 31.266
10 | 0.953 | 0.05627 | -0.165 | 16.945

## 112. Re 10M Mach 0.50 (2)
BIGFOIL.COM POLAR EXPORT
e407
EPPLER 407 |  |  |  | Cl Max: | 1.5639 | at alpha= | 9 | deg
XFOIL ncrit=9 |  |  |  | L/D Max: | 171.49 | at alpha= | -1 | deg
Re: | 10000000 |  |  | Cd Min: | 0.22513 | at alpha= | -20 | deg
Mach: | 0.5 |  |  | Cl=0 at alpha= | -5.2787 | deg
|  |  |  | @ Cl=0.1, Cd= | 0.0052576
|  |  |  | @ Cl=0.4, Cd= | 0.0035596
|  |  |  | @ Cl=0.6, Cd= | 0.0035007
alpha (deg) | Cl | Cd | Cm | Cl/Cd
-20 | -0.3779 | 0.22513 | -0.0839 | -1.6786
-19.5 | -0.3537 | 0.21702 | -0.089 | -1.6298
-19 | -0.3302 | 0.20901 | -0.0943 | -1.5798
-18.5 | -0.3076 | 0.20062 | -0.0995 | -1.5332
-18 | -0.2844 | 0.19219 | -0.105 | -1.4798
-17.5 | -0.2598 | 0.18429 | -0.1105 | -1.4097
-17 | -0.2377 | 0.17568 | -0.1158 | -1.353
-16.5 | -0.2233 | 0.16692 | -0.1198 | -1.3378
-16 | -0.2089 | 0.1591 | -0.1228 | -1.313
-15.5 | -0.1992 | 0.14946 | -0.1263 | -1.3328
-15 | -0.1878 | 0.14091 | -0.1298 | -1.3328
-14.5 | -0.1811 | 0.13056 | -0.1344 | -1.3871
-14 | -0.1762 | 0.12021 | -0.1395 | -1.4658
-12 | -0.1856 | 0.08064 | -0.1591 | -2.3016
-11.5 | -0.2077 | 0.06825 | -0.1664 | -3.0432
-10 | -0.2356 | 0.03216 | -0.2024 | -7.3259
-9.5 | -0.2596 | 0.02446 | -0.2056 | -10.6132
-9 | -0.2834 | 0.01898 | -0.202 | -14.9315
-8.5 | -0.3005 | 0.01478 | -0.1948 | -20.3315
-8 | -0.3081 | 0.0119 | -0.1855 | -25.8908
-7.5 | -0.293 | 0.00936 | -0.1799 | -31.3034
-7 | -0.2409 | 0.00782 | -0.178 | -30.8056
-6.5 | -0.1734 | 0.00693 | -0.1778 | -25.0216
-6 | -0.1022 | 0.00639 | -0.1782 | -15.9937
-5.5 | -0.032 | 0.00602 | -0.1786 | -5.3156
-5 | 0.0403 | 0.00557 | -0.1798 | 7.2352
-4.5 | 0.111 | 0.0052 | -0.1809 | 21.3462
-4 | 0.1823 | 0.0048 | -0.1823 | 37.9792
-3.5 | 0.2554 | 0.00432 | -0.1845 | 59.1204
-3 | 0.3276 | 0.00395 | -0.1865 | 82.9367
-2.5 | 0.3999 | 0.00356 | -0.1886 | 112.3315
-2 | 0.4703 | 0.0033 | -0.1903 | 142.5152
-1.5 | 0.5369 | 0.00332 | -0.1907 | 161.7169
-1 | 0.5985 | 0.00349 | -0.1901 | 171.49
-0.5 | 0.6518 | 0.00387 | -0.1876 | 168.4238
0 | 0.7033 | 0.00427 | -0.1848 | 164.7073
0.5 | 0.7485 | 0.00467 | -0.1806 | 160.2784
1 | 0.7937 | 0.00514 | -0.1763 | 154.4163
1.5 | 0.843 | 0.00563 | -0.1729 | 149.7336
2 | 0.8908 | 0.00619 | -0.1691 | 143.9095
2.5 | 0.943 | 0.00669 | -0.1662 | 140.9567
3 | 0.9904 | 0.00733 | -0.1622 | 135.116
3.5 | 1.0426 | 0.00792 | -0.1591 | 131.6414
4 | 1.0937 | 0.00856 | -0.1556 | 127.7687
4.5 | 1.1428 | 0.00934 | -0.1516 | 122.3555
5 | 1.1917 | 0.01017 | -0.1475 | 117.178
5.5 | 1.2424 | 0.01102 | -0.1435 | 112.7405
6 | 1.2913 | 0.01197 | -0.1391 | 107.878
6.5 | 1.3408 | 0.013 | -0.1346 | 103.1385
7 | 1.3896 | 0.01411 | -0.1298 | 98.4833
7.5 | 1.4407 | 0.0152 | -0.1252 | 94.7829
8 | 1.4894 | 0.01653 | -0.12 | 90.1028
8.5 | 1.5371 | 0.01805 | -0.1142 | 85.1579
9 | 1.5639 | 0.02094 | -0.1053 | 74.6848
9.5 | 1.5561 | 0.02623 | -0.0936 | 59.3252
10 | 1.5356 | 0.03312 | -0.0832 | 46.3647
10.5 | 1.5065 | 0.04164 | -0.0753 | 36.1792
11 | 1.4693 | 0.05201 | -0.0707 | 28.2503
11.5 | 1.4284 | 0.06429 | -0.0703 | 22.2181
12 | 1.3869 | 0.07857 | -0.0744 | 17.6518
12.5 | 1.3467 | 0.0947 | -0.0823 | 14.2207
13 | 1.3107 | 0.11186 | -0.0928 | 11.7173
13.5 | 1.282 | 0.12889 | -0.1039 | 9.9465
14 | 1.2578 | 0.14558 | -0.1149 | 8.6399

## 113. Re 12M Mach 0.00 (1)
BIGFOIL.COM POLAR EXPORT
e407
EPPLER 407 |  |  |  | Cl Max: | 1.469 | at alpha= | 8.5 | deg
JavaFoil+Calcfoil stall+Eppler ext transition |  |  |  | L/D Max: | 178.581 | at alpha= | 5 | deg
Re: | 12000000 |  |  | Cd Min: | 0.00472 | at alpha= | -2 | deg
Mach: | 0 |  |  | Cl=0 at alpha= | -5.8583 | deg
|  |  |  | @ Cl=0.1, Cd= | 0.0049707
|  |  |  | @ Cl=0.4, Cd= | 0.0048055
|  |  |  | @ Cl=0.6, Cd= | 0.0048271
alpha (deg) | Cl | Cd | Cm | Cl/Cd
-18 | -0.321 | 0.11024 | -0.083 | -2.913
-17.5 | -0.336 | 0.10172 | -0.086 | -3.308
-17 | -0.355 | 0.0878 | -0.092 | -4.039
-16.5 | -0.373 | 0.07588 | -0.098 | -4.913
-16 | -0.407 | 0.04357 | -0.112 | -9.336
-15.5 | -0.426 | 0.03517 | -0.116 | -12.112
-15 | -0.442 | 0.0298 | -0.119 | -14.837
-14.5 | -0.457 | 0.02516 | -0.122 | -18.147
-14 | -0.467 | 0.02237 | -0.124 | -20.871
-13.5 | -0.475 | 0.0198 | -0.126 | -23.969
-13 | -0.478 | 0.01786 | -0.128 | -26.773
-12.5 | -0.478 | 0.01608 | -0.13 | -29.715
-12 | -0.473 | 0.0145 | -0.132 | -32.608
-11.5 | -0.463 | 0.00969 | -0.134 | -47.74
-11 | -0.447 | 0.01036 | -0.136 | -43.118
-10.5 | -0.425 | 0.0097 | -0.137 | -43.786
-10 | -0.397 | 0.00927 | -0.139 | -42.881
-9.5 | -0.365 | 0.00875 | -0.141 | -41.673
-9 | -0.326 | 0.00969 | -0.142 | -33.676
-8.5 | -0.283 | 0.00927 | -0.144 | -30.591
-8 | -0.236 | 0.00891 | -0.146 | -26.508
-7.5 | -0.185 | 0.00998 | -0.147 | -18.576
-7 | -0.131 | 0.00973 | -0.149 | -13.504
-6.5 | -0.075 | 0.0108 | -0.151 | -6.955
-6 | -0.017 | 0.00542 | -0.155 | -3.163
-5.5 | 0.043 | 0.00532 | -0.156 | 8.101
-5 | 0.105 | 0.00494 | -0.157 | 21.169
-4.5 | 0.166 | 0.00481 | -0.158 | 34.406
-4 | 0.227 | 0.00488 | -0.159 | 46.403
-3.5 | 0.288 | 0.00485 | -0.16 | 59.337
-3 | 0.349 | 0.00478 | -0.161 | 72.863
-2.5 | 0.409 | 0.00481 | -0.162 | 85.096
-2 | 0.47 | 0.00472 | -0.163 | 99.754
-1.5 | 0.531 | 0.00472 | -0.164 | 112.564
-1 | 0.592 | 0.00481 | -0.165 | 123.099
-0.5 | 0.653 | 0.00494 | -0.166 | 132.333
0 | 0.714 | 0.00511 | -0.167 | 139.808
0.5 | 0.775 | 0.00525 | -0.168 | 147.571
1 | 0.835 | 0.00545 | -0.169 | 153.264
1.5 | 0.896 | 0.00562 | -0.17 | 159.436
2 | 0.957 | 0.00582 | -0.171 | 164.312
2.5 | 1.017 | 0.00602 | -0.172 | 169.001
3 | 1.078 | 0.00623 | -0.172 | 172.967
3.5 | 1.138 | 0.0065 | -0.173 | 175.199
4 | 1.198 | 0.00678 | -0.174 | 176.868
4.5 | 1.259 | 0.0071 | -0.175 | 177.345
5 | 1.319 | 0.00738 | -0.176 | 178.581
5.5 | 1.34 | 0.00774 | -0.176 | 173.151
6 | 1.38 | 0.00802 | -0.177 | 172.186
6.5 | 1.414 | 0.00834 | -0.178 | 169.626
7 | 1.44 | 0.0087 | -0.179 | 165.526
7.5 | 1.459 | 0.0091 | -0.179 | 160.354
8 | 1.468 | 0.00926 | -0.18 | 158.597
8.5 | 1.469 | 0.00957 | -0.181 | 153.557
9 | 1.461 | 0.0099 | -0.181 | 147.544
9.5 | 1.443 | 0.01026 | -0.182 | 140.684
10 | 1.418 | 0.01063 | -0.182 | 133.332
10.5 | 1.385 | 0.01102 | -0.183 | 125.635
11 | 1.345 | 0.01119 | -0.183 | 120.182
11.5 | 1.3 | 0.01162 | -0.184 | 111.921
12 | 1.251 | 0.0121 | -0.184 | 103.333
12.5 | 1.191 | 0.02836 | -0.184 | 41.988
13 | 1.133 | 0.02607 | -0.184 | 43.448
13.5 | 1.074 | 0.02774 | -0.183 | 38.735

## 114. Re 12M Mach 0.00 (2)
BIGFOIL.COM POLAR EXPORT
e407
EPPLER 407 |  |  |  | Cl Max: | 1.9638 | at alpha= | 19 | deg
XFOIL ncrit=9 |  |  |  | L/D Max: | 144.552 | at alpha= | 1.5 | deg
Re: | 12000000 |  |  | Cd Min: | 0.06333 | at alpha= | 20 | deg
Mach: | 0 |  |  | Cl=0 at alpha= | -5.4905 | deg
|  |  |  | @ Cl=0.1, Cd= | 0.0046756
|  |  |  | @ Cl=0.4, Cd= | 0.0034557
|  |  |  | @ Cl=0.6, Cd= | 0.0042384
alpha (deg) | Cl | Cd | Cm | Cl/Cd
-20 | -1.1622 | 0.0484 | -0.1299 | -24.0124
-19.5 | -1.16 | 0.04297 | -0.1326 | -26.9956
-19 | -1.179 | 0.03543 | -0.1359 | -33.2769
-18.5 | -1.1369 | 0.034 | -0.1379 | -33.4382
-18 | -1.109 | 0.031 | -0.1405 | -35.7742
-17.5 | -1.0936 | 0.02663 | -0.144 | -41.0665
-17 | -1.0811 | 0.02417 | -0.1427 | -44.729
-16.5 | -1.0468 | 0.02227 | -0.1442 | -47.0049
-16 | -1.0012 | 0.02041 | -0.1478 | -49.0544
-15.5 | -0.935 | 0.02031 | -0.1514 | -46.0364
-15 | -0.8742 | 0.01715 | -0.1608 | -50.9738
-14.5 | -0.8396 | 0.01556 | -0.1613 | -53.9589
-14 | -0.7935 | 0.01495 | -0.1619 | -53.0769
-13.5 | -0.761 | 0.01411 | -0.1602 | -53.9334
-13 | -0.7569 | 0.01244 | -0.1544 | -60.8441
-12 | -0.6907 | 0.01137 | -0.1501 | -60.7476
-11.5 | -0.6533 | 0.01048 | -0.1487 | -62.3378
-11 | -0.6067 | 0.00981 | -0.1485 | -61.8451
-10.5 | -0.556 | 0.00937 | -0.1488 | -59.3383
-10 | -0.5057 | 0.00887 | -0.1489 | -57.0124
-9.5 | -0.4555 | 0.00805 | -0.1492 | -56.5839
-9 | -0.4019 | 0.00744 | -0.1499 | -54.0188
-8.5 | -0.3471 | 0.00696 | -0.1506 | -49.8707
-8 | -0.291 | 0.00658 | -0.1516 | -44.2249
-7.5 | -0.2332 | 0.00622 | -0.1527 | -37.492
-7 | -0.1756 | 0.00589 | -0.1538 | -29.8132
-6.5 | -0.1178 | 0.00566 | -0.1548 | -20.8127
-6 | -0.0595 | 0.0054 | -0.156 | -11.0185
-5.5 | -0.0011 | 0.00511 | -0.1572 | -0.21526
-5 | 0.057 | 0.0049 | -0.1583 | 11.6327
-4.5 | 0.1164 | 0.00459 | -0.1597 | 25.3595
-4 | 0.1753 | 0.00436 | -0.1609 | 40.2064
-3.5 | 0.2344 | 0.00404 | -0.1623 | 58.0198
-3 | 0.293 | 0.00382 | -0.1636 | 76.7016
-2.5 | 0.3522 | 0.00358 | -0.1649 | 98.3799
-2 | 0.4099 | 0.00343 | -0.166 | 119.5044
-1.5 | 0.4641 | 0.00353 | -0.1661 | 131.4731
-1 | 0.5165 | 0.00378 | -0.1658 | 136.6402
-0.5 | 0.5691 | 0.00404 | -0.1655 | 140.8663
0 | 0.6205 | 0.00437 | -0.1649 | 141.9908
0.5 | 0.6712 | 0.00474 | -0.1642 | 141.6034
1 | 0.7236 | 0.00503 | -0.1638 | 143.8569
1.5 | 0.7748 | 0.00536 | -0.1633 | 144.5522
2 | 0.8244 | 0.00578 | -0.1623 | 142.6298
3 | 0.9261 | 0.00647 | -0.1609 | 143.1376
4 | 1.0232 | 0.00735 | -0.1587 | 139.2109
4.5 | 1.071 | 0.00782 | -0.1574 | 136.9565
5 | 1.1195 | 0.00822 | -0.1562 | 136.1922
5.5 | 1.1639 | 0.00867 | -0.1542 | 134.2445
6 | 1.2055 | 0.00918 | -0.1516 | 131.3181
6.5 | 1.249 | 0.00963 | -0.1495 | 129.6989
7 | 1.2935 | 0.01009 | -0.1476 | 128.1962
7.5 | 1.3363 | 0.01059 | -0.1454 | 126.1851
8 | 1.3797 | 0.01108 | -0.1434 | 124.5217
8.5 | 1.4229 | 0.01161 | -0.1414 | 122.5581
9 | 1.4643 | 0.01215 | -0.1391 | 120.5185
9.5 | 1.5045 | 0.01282 | -0.1366 | 117.3557
10 | 1.544 | 0.01352 | -0.1341 | 114.2012
10.5 | 1.582 | 0.01428 | -0.1314 | 110.7843
11 | 1.6197 | 0.01508 | -0.1287 | 107.4072
11.5 | 1.6562 | 0.0159 | -0.1259 | 104.1635
12 | 1.6926 | 0.01675 | -0.1232 | 101.0507
12.5 | 1.7272 | 0.0177 | -0.1203 | 97.5819
13 | 1.7597 | 0.01878 | -0.1171 | 93.7007
13.5 | 1.7897 | 0.02006 | -0.1138 | 89.2173
14 | 1.8166 | 0.02158 | -0.1101 | 84.1798
14.5 | 1.8417 | 0.02322 | -0.1063 | 79.3152
15 | 1.8645 | 0.02507 | -0.1025 | 74.3718
15.5 | 1.8858 | 0.02709 | -0.0988 | 69.6124
16 | 1.9047 | 0.02937 | -0.095 | 64.8519
16.5 | 1.9206 | 0.03201 | -0.0913 | 60
17 | 1.9328 | 0.03505 | -0.0876 | 55.1441
17.5 | 1.9449 | 0.03833 | -0.0843 | 50.7409
18 | 1.9547 | 0.04197 | -0.0813 | 46.5737
18.5 | 1.9614 | 0.04616 | -0.0787 | 42.4913
19 | 1.9638 | 0.0511 | -0.0765 | 38.4305
19.5 | 1.9622 | 0.05679 | -0.0749 | 34.5519
20 | 1.9574 | 0.06333 | -0.0741 | 30.9079

## 115. Re 12M Mach 0.10 (1)
BIGFOIL.COM POLAR EXPORT
e407
EPPLER 407 |  |  |  | Cl Max: | 1.466 | at alpha= | 8 | deg
JavaFoil+Calcfoil stall+Eppler ext transition |  |  |  | L/D Max: | 178.313 | at alpha= | 5 | deg
Re: | 12000000 |  |  | Cd Min: | 0.00473 | at alpha= | -2 | deg
Mach: | 0.1 |  |  | Cl=0 at alpha= | -5.8583 | deg
|  |  |  | @ Cl=0.1, Cd= | 0.0049815
|  |  |  | @ Cl=0.4, Cd= | 0.0048161
|  |  |  | @ Cl=0.6, Cd= | 0.0048307
alpha (deg) | Cl | Cd | Cm | Cl/Cd
-17.5 | -0.295 | 0.10662 | -0.084 | -2.765
-17 | -0.312 | 0.09794 | -0.087 | -3.188
-16.5 | -0.331 | 0.08673 | -0.092 | -3.82
-16 | -0.36 | 0.05978 | -0.106 | -6.022
-15.5 | -0.389 | 0.04014 | -0.115 | -9.685
-15 | -0.409 | 0.03252 | -0.119 | -12.592
-14.5 | -0.427 | 0.02705 | -0.122 | -15.807
-14 | -0.443 | 0.02309 | -0.125 | -19.165
-13.5 | -0.453 | 0.02053 | -0.127 | -22.086
-13 | -0.46 | 0.01845 | -0.129 | -24.963
-12.5 | -0.463 | 0.01649 | -0.131 | -28.098
-12 | -0.461 | 0.01485 | -0.133 | -31.074
-11.5 | -0.454 | 0.01344 | -0.134 | -33.762
-11 | -0.44 | 0.00916 | -0.136 | -48.106
-10.5 | -0.421 | 0.00988 | -0.138 | -42.611
-10 | -0.395 | 0.00942 | -0.14 | -41.951
-9.5 | -0.363 | 0.00887 | -0.141 | -40.956
-9 | -0.326 | 0.00984 | -0.143 | -33.139
-8.5 | -0.284 | 0.00939 | -0.145 | -30.212
-8 | -0.237 | 0.00902 | -0.146 | -26.246
-7.5 | -0.186 | 0.0101 | -0.148 | -18.403
-7 | -0.132 | 0.00984 | -0.15 | -13.396
-6.5 | -0.075 | 0.01093 | -0.151 | -6.894
-6 | -0.017 | 0.0106 | -0.153 | -1.603
-5.5 | 0.043 | 0.00534 | -0.157 | 8.112
-5 | 0.105 | 0.00495 | -0.158 | 21.216
-4.5 | 0.166 | 0.00483 | -0.159 | 34.463
-4 | 0.228 | 0.0049 | -0.16 | 46.48
-3.5 | 0.289 | 0.00486 | -0.161 | 59.498
-3 | 0.35 | 0.0048 | -0.162 | 73.046
-2.5 | 0.412 | 0.00482 | -0.163 | 85.319
-2 | 0.473 | 0.00473 | -0.164 | 99.98
-1.5 | 0.534 | 0.00473 | -0.165 | 112.834
-1 | 0.595 | 0.00482 | -0.166 | 123.37
-0.5 | 0.656 | 0.00495 | -0.167 | 132.6
0 | 0.718 | 0.00512 | -0.168 | 140.027
0.5 | 0.779 | 0.00527 | -0.169 | 147.733
1 | 0.84 | 0.00546 | -0.17 | 153.699
1.5 | 0.901 | 0.00564 | -0.171 | 159.554
2 | 0.961 | 0.00585 | -0.172 | 164.392
2.5 | 1.022 | 0.00605 | -0.172 | 169.04
3 | 1.083 | 0.00626 | -0.173 | 172.917
3.5 | 1.144 | 0.00653 | -0.174 | 175.129
4 | 1.204 | 0.00682 | -0.175 | 176.693
4.5 | 1.265 | 0.00714 | -0.176 | 177.23
5 | 1.325 | 0.00743 | -0.176 | 178.313
5.5 | 1.346 | 0.00779 | -0.177 | 172.708
6 | 1.385 | 0.00808 | -0.178 | 171.49
6.5 | 1.418 | 0.0084 | -0.179 | 168.771
7 | 1.443 | 0.00875 | -0.179 | 164.874
7.5 | 1.46 | 0.00918 | -0.18 | 158.986
8 | 1.466 | 0.00935 | -0.181 | 156.871
8.5 | 1.464 | 0.00967 | -0.181 | 151.427
9 | 1.451 | 0.01002 | -0.182 | 144.819
9.5 | 1.429 | 0.01039 | -0.183 | 137.604
10 | 1.398 | 0.01077 | -0.183 | 129.796
10.5 | 1.359 | 0.01118 | -0.184 | 121.51
11 | 1.312 | 0.01136 | -0.184 | 115.476
11.5 | 1.26 | 0.01181 | -0.185 | 106.692
12 | 1.204 | 0.01233 | -0.185 | 97.661
12.5 | 1.136 | 0.02916 | -0.184 | 38.948
13 | 1.071 | 0.02684 | -0.184 | 39.92

## 116. Re 12M Mach 0.10 (2)
BIGFOIL.COM POLAR EXPORT
e407
EPPLER 407 |  |  |  | Cl Max: | 1.942 | at alpha= | 18.5 | deg
XFOIL ncrit=9 |  |  |  | L/D Max: | 144.898 | at alpha= | 1.5 | deg
Re: | 12000000 |  |  | Cd Min: | 0.07205 | at alpha= | 20 | deg
Mach: | 0.1 |  |  | Cl=0 at alpha= | -5.4846 | deg
|  |  |  | @ Cl=0.1, Cd= | 0.0046855
|  |  |  | @ Cl=0.4, Cd= | 0.0034533
|  |  |  | @ Cl=0.6, Cd= | 0.0042145
alpha (deg) | Cl | Cd | Cm | Cl/Cd
-20 | -1.1198 | 0.05573 | -0.1293 | -20.0933
-19.5 | -1.1301 | 0.04844 | -0.1331 | -23.3299
-19 | -1.1535 | 0.04003 | -0.1371 | -28.8159
-18.5 | -1.121 | 0.03751 | -0.1392 | -29.8854
-18 | -1.0991 | 0.03372 | -0.1421 | -32.5949
-17.5 | -1.0887 | 0.0287 | -0.1457 | -37.9338
-17 | -1.0743 | 0.02584 | -0.1454 | -41.5751
-16.5 | -1.0466 | 0.02369 | -0.146 | -44.179
-16 | -1.0057 | 0.02159 | -0.1489 | -46.5818
-15.5 | -0.9407 | 0.02141 | -0.152 | -43.9374
-15 | -0.8815 | 0.01796 | -0.1615 | -49.0813
-14.5 | -0.8409 | 0.01618 | -0.1634 | -51.9716
-14 | -0.7909 | 0.01551 | -0.1646 | -50.9929
-13.5 | -0.7573 | 0.01462 | -0.1631 | -51.7989
-13 | -0.7524 | 0.01284 | -0.1576 | -58.5981
-12.5 | -0.7264 | 0.01206 | -0.1541 | -60.2322
-12 | -0.6893 | 0.01173 | -0.1522 | -58.7639
-11.5 | -0.6558 | 0.01069 | -0.1505 | -61.3471
-11 | -0.61 | 0.00998 | -0.15 | -61.1222
-10.5 | -0.5595 | 0.00951 | -0.1501 | -58.8328
-10 | -0.5095 | 0.00898 | -0.1501 | -56.7372
-9.5 | -0.4585 | 0.00822 | -0.1503 | -55.7786
-9 | -0.4052 | 0.00754 | -0.1509 | -53.7401
-8.5 | -0.3503 | 0.00703 | -0.1515 | -49.8293
-8 | -0.2937 | 0.00663 | -0.1524 | -44.2986
-7.5 | -0.2355 | 0.00625 | -0.1535 | -37.68
-7 | -0.1776 | 0.00592 | -0.1546 | -30
-6.5 | -0.1193 | 0.00568 | -0.1556 | -21.0035
-6 | -0.0606 | 0.00543 | -0.1567 | -11.1602
-5.5 | -0.0018 | 0.00513 | -0.1579 | -0.35088
-5 | 0.0567 | 0.00491 | -0.159 | 11.5479
-4.5 | 0.1165 | 0.0046 | -0.1604 | 25.3261
-4 | 0.1758 | 0.00437 | -0.1616 | 40.2288
-3.5 | 0.2353 | 0.00404 | -0.1631 | 58.2426
-3 | 0.2943 | 0.00383 | -0.1643 | 76.8407
-2.5 | 0.3539 | 0.00358 | -0.1657 | 98.8547
-2 | 0.4121 | 0.00342 | -0.1668 | 120.4971
-1.5 | 0.4665 | 0.00352 | -0.1669 | 132.5284
-1 | 0.519 | 0.00377 | -0.1666 | 137.6658
-0.5 | 0.572 | 0.00403 | -0.1663 | 141.9355
0 | 0.6236 | 0.00437 | -0.1657 | 142.7002
0.5 | 0.6742 | 0.00474 | -0.1649 | 142.2363
1 | 0.727 | 0.00502 | -0.1645 | 144.8207
1.5 | 0.7781 | 0.00537 | -0.1638 | 144.8976
2 | 0.8278 | 0.00579 | -0.1628 | 142.9706
2.5 | 0.8799 | 0.00609 | -0.1623 | 144.4828
3 | 0.9298 | 0.00648 | -0.1613 | 143.4877
3.5 | 0.9787 | 0.00693 | -0.1602 | 141.2266
4 | 1.0271 | 0.00738 | -0.1589 | 139.1734
4.5 | 1.075 | 0.00784 | -0.1575 | 137.1173
5 | 1.1228 | 0.00825 | -0.1561 | 136.097
5.5 | 1.1657 | 0.0087 | -0.1537 | 133.9885
6 | 1.2077 | 0.00924 | -0.1511 | 130.7035
6.5 | 1.2522 | 0.0097 | -0.149 | 129.0928
7 | 1.2965 | 0.01017 | -0.1469 | 127.4828
7.5 | 1.3399 | 0.01068 | -0.1447 | 125.4588
8 | 1.3842 | 0.01117 | -0.1427 | 123.9212
8.5 | 1.4266 | 0.01174 | -0.1404 | 121.5162
9 | 1.4684 | 0.01233 | -0.1381 | 119.0916
9.5 | 1.5091 | 0.01303 | -0.1356 | 115.8173
10 | 1.5483 | 0.01373 | -0.1328 | 112.7677
10.5 | 1.5872 | 0.01453 | -0.1301 | 109.2361
11.5 | 1.6622 | 0.01619 | -0.1244 | 102.6683
12 | 1.6975 | 0.01712 | -0.1214 | 99.153
12.5 | 1.7321 | 0.01815 | -0.1183 | 95.4325
13 | 1.7648 | 0.01931 | -0.1151 | 91.3931
13.5 | 1.7914 | 0.02085 | -0.111 | 85.9185
14 | 1.8186 | 0.02242 | -0.1073 | 81.1151
14.5 | 1.8433 | 0.02418 | -0.1034 | 76.2324
15 | 1.8651 | 0.02623 | -0.0994 | 71.1056
15.5 | 1.8847 | 0.02849 | -0.0955 | 66.153
16.5 | 1.9153 | 0.0341 | -0.0876 | 56.1672
17 | 1.9249 | 0.03761 | -0.0839 | 51.1805
17.5 | 1.9338 | 0.04142 | -0.0806 | 46.6876
18 | 1.9394 | 0.04578 | -0.0777 | 42.3635
18.5 | 1.942 | 0.05079 | -0.0753 | 38.2359
19 | 1.9388 | 0.05678 | -0.0736 | 34.1458
19.5 | 1.9316 | 0.06375 | -0.0727 | 30.2996
20 | 1.9185 | 0.07205 | -0.073 | 26.6273

## 117. Re 12M Mach 0.25 (1)
BIGFOIL.COM POLAR EXPORT
e407
EPPLER 407 |  |  |  | Cl Max: | 1.454 | at alpha= | 7.5 | deg
JavaFoil+Calcfoil stall+Eppler ext transition |  |  |  | L/D Max: | 176.5 | at alpha= | 5 | deg
Re: | 12000000 |  |  | Cd Min: | 0.0048 | at alpha= | -2 | deg
Mach: | 0.25 |  |  | Cl=0 at alpha= | -5.8607 | deg
|  |  |  | @ Cl=0.1, Cd= | 0.0057563
|  |  |  | @ Cl=0.4, Cd= | 0.0048746
|  |  |  | @ Cl=0.6, Cd= | 0.0048909
alpha (deg) | Cl | Cd | Cm | Cl/Cd
-16 | -0.061 | 0.09678 | -0.087 | -0.63
-15.5 | -0.058 | 0.09194 | -0.088 | -0.632
-15 | -0.056 | 0.08176 | -0.094 | -0.68
-14.5 | -0.144 | 0.07298 | -0.099 | -1.97
-14 | -0.21 | 0.03681 | -0.121 | -5.714
-13.5 | -0.262 | 0.02641 | -0.127 | -9.912
-13 | -0.303 | 0.02245 | -0.13 | -13.51
-12.5 | -0.337 | 0.01936 | -0.133 | -17.429
-12 | -0.363 | 0.01715 | -0.135 | -21.191
-11.5 | -0.38 | 0.01526 | -0.137 | -24.93
-11 | -0.388 | 0.01365 | -0.139 | -28.432
-10.5 | -0.386 | 0.0094 | -0.141 | -41.031
-10 | -0.373 | 0.01018 | -0.143 | -36.646
-9.5 | -0.351 | 0.00957 | -0.144 | -36.728
-9 | -0.321 | 0.00907 | -0.146 | -35.377
-8.5 | -0.283 | 0.01007 | -0.148 | -28.054
-8 | -0.238 | 0.00961 | -0.15 | -24.768
-7.5 | -0.188 | 0.00924 | -0.151 | -20.351
-7 | -0.134 | 0.01048 | -0.153 | -12.778
-6.5 | -0.077 | 0.01009 | -0.155 | -7.604
-6 | -0.017 | 0.00982 | -0.156 | -1.762
-5.5 | 0.044 | 0.01091 | -0.158 | 4.015
-5 | 0.108 | 0.00502 | -0.162 | 21.514
-4.5 | 0.171 | 0.00491 | -0.163 | 34.808
-4 | 0.234 | 0.00497 | -0.164 | 47.09
-3.5 | 0.297 | 0.00494 | -0.165 | 60.177
-3 | 0.36 | 0.0049 | -0.166 | 73.466
-2.5 | 0.423 | 0.00486 | -0.167 | 86.931
-2 | 0.486 | 0.0048 | -0.168 | 101.14
-1.5 | 0.549 | 0.00481 | -0.17 | 114.105
-1 | 0.612 | 0.00491 | -0.171 | 124.659
-0.5 | 0.675 | 0.00504 | -0.172 | 133.801
0 | 0.737 | 0.0052 | -0.173 | 141.679
0.5 | 0.8 | 0.0054 | -0.173 | 148.242
1 | 0.863 | 0.00559 | -0.174 | 154.482
1.5 | 0.925 | 0.00581 | -0.175 | 159.396
2 | 0.988 | 0.006 | -0.176 | 164.637
2.5 | 1.051 | 0.00622 | -0.177 | 169.011
3 | 1.113 | 0.00646 | -0.178 | 172.215
3.5 | 1.175 | 0.00674 | -0.179 | 174.312
4 | 1.238 | 0.00705 | -0.18 | 175.46
4.5 | 1.3 | 0.0074 | -0.181 | 175.758
5 | 1.362 | 0.00772 | -0.181 | 176.5
5.5 | 1.376 | 0.00811 | -0.182 | 169.746
6 | 1.412 | 0.0085 | -0.183 | 166.139
6.5 | 1.438 | 0.00881 | -0.184 | 163.29
7 | 1.453 | 0.0093 | -0.184 | 156.155
7.5 | 1.454 | 0.00968 | -0.185 | 150.124
8 | 1.44 | 0.00988 | -0.186 | 145.755
8.5 | 1.41 | 0.01028 | -0.186 | 137.143
9 | 1.363 | 0.0107 | -0.187 | 127.415
9.5 | 1.299 | 0.01117 | -0.188 | 116.317
10 | 1.219 | 0.01167 | -0.188 | 104.467
10.5 | 1.125 | 0.01219 | -0.189 | 92.252
11 | 1.017 | 0.01255 | -0.189 | 81.063
11.5 | 0.893 | 0.02995 | -0.188 | 29.8
12 | 0.765 | 0.02783 | -0.188 | 27.487
12.5 | 0.63 | 0.02572 | -0.188 | 24.512

## 118. Re 12M Mach 0.25 (2)
BIGFOIL.COM POLAR EXPORT
e407
EPPLER 407 |  |  |  | Cl Max: | 1.868 | at alpha= | 15.5 | deg
XFOIL ncrit=9 |  |  |  | L/D Max: | 147.738 | at alpha= | 1 | deg
Re: | 12000000 |  |  | Cd Min: | 0.17832 | at alpha= | -19.5 | deg
Mach: | 0.25 |  |  | Cl=0 at alpha= | -5.4522 | deg
|  |  |  | @ Cl=0.1, Cd= | 0.0047638
|  |  |  | @ Cl=0.4, Cd= | 0.0034793
|  |  |  | @ Cl=0.6, Cd= | 0.0041063
alpha (deg) | Cl | Cd | Cm | Cl/Cd
-19.5 | -0.4249 | 0.17832 | -0.0781 | -2.3828
-19 | -0.5384 | 0.14144 | -0.0932 | -3.8066
-18.5 | -0.4718 | 0.14604 | -0.0925 | -3.2306
-18 | -0.5529 | 0.12077 | -0.1049 | -4.5781
-17.5 | -0.6968 | 0.08855 | -0.1227 | -7.869
-17 | -0.753 | 0.07125 | -0.1336 | -10.5684
-16.5 | -0.7802 | 0.05853 | -0.143 | -13.3299
-16 | -0.7964 | 0.04838 | -0.1506 | -16.4613
-15.5 | -0.7944 | 0.04282 | -0.1523 | -18.5521
-15 | -0.8364 | 0.03241 | -0.1579 | -25.8068
-14.5 | -0.8437 | 0.0263 | -0.1602 | -32.0798
-14 | -0.8094 | 0.02297 | -0.1635 | -35.2373
-13.5 | -0.729 | 0.01968 | -0.175 | -37.0427
-13 | -0.7125 | 0.01612 | -0.1753 | -44.1998
-12.5 | -0.6864 | 0.01488 | -0.1719 | -46.129
-12 | -0.6397 | 0.01453 | -0.1705 | -44.0262
-11.5 | -0.6302 | 0.01267 | -0.1651 | -49.7395
-11 | -0.6156 | 0.01147 | -0.1595 | -53.6704
-10.5 | -0.5702 | 0.01069 | -0.1586 | -53.3396
-10 | -0.5245 | 0.0099 | -0.1573 | -52.9798
-9.5 | -0.4736 | 0.00911 | -0.1568 | -51.9868
-9 | -0.4217 | 0.00823 | -0.1566 | -51.2394
-8.5 | -0.3674 | 0.00748 | -0.1566 | -49.1176
-8 | -0.309 | 0.00693 | -0.1572 | -44.5887
-7.5 | -0.2489 | 0.00648 | -0.158 | -38.4105
-7 | -0.1888 | 0.00612 | -0.1589 | -30.8497
-6.5 | -0.1279 | 0.0058 | -0.1599 | -22.0517
-6 | -0.0669 | 0.00555 | -0.1609 | -12.0541
-5.5 | -0.0058 | 0.00523 | -0.162 | -1.109
-5 | 0.0549 | 0.00499 | -0.163 | 11.002
-4.5 | 0.1167 | 0.00468 | -0.1644 | 24.9359
-4 | 0.1783 | 0.00443 | -0.1657 | 40.2483
-3.5 | 0.2402 | 0.00406 | -0.1673 | 59.1626
-3 | 0.3013 | 0.00385 | -0.1686 | 78.2597
-2.5 | 0.3628 | 0.00359 | -0.17 | 101.0585
-2 | 0.4233 | 0.00341 | -0.1712 | 124.1349
-1.5 | 0.4801 | 0.00347 | -0.1715 | 138.3573
-0.5 | 0.5871 | 0.00402 | -0.1704 | 146.0448
0 | 0.6394 | 0.00437 | -0.1695 | 146.3158
0.5 | 0.6908 | 0.00475 | -0.1685 | 145.4316
1 | 0.7446 | 0.00504 | -0.1679 | 147.7381
1.5 | 0.7955 | 0.00544 | -0.1668 | 146.2316
2 | 0.8466 | 0.00583 | -0.1656 | 145.2144
2.5 | 0.8985 | 0.00618 | -0.1646 | 145.3883
3 | 0.9488 | 0.00659 | -0.1632 | 143.9757
3.5 | 0.998 | 0.00704 | -0.1615 | 141.7614
4 | 1.0429 | 0.00748 | -0.1589 | 139.4251
4.5 | 1.0875 | 0.00795 | -0.1562 | 136.7925
5 | 1.1334 | 0.00844 | -0.1538 | 134.2891
5.5 | 1.1793 | 0.00897 | -0.1514 | 131.4716
6 | 1.2236 | 0.00956 | -0.1487 | 127.9916
6.5 | 1.27 | 0.0101 | -0.1463 | 125.7426
7 | 1.3153 | 0.01068 | -0.1438 | 123.1554
7.5 | 1.3604 | 0.01125 | -0.1412 | 120.9244
8 | 1.4067 | 0.01182 | -0.1388 | 119.0102
8.5 | 1.4498 | 0.01251 | -0.1359 | 115.8913
9 | 1.4916 | 0.01332 | -0.1327 | 111.982
9.5 | 1.5332 | 0.01414 | -0.1295 | 108.43
10 | 1.5738 | 0.01504 | -0.1262 | 104.641
10.5 | 1.6136 | 0.01597 | -0.1227 | 101.0394
11 | 1.6529 | 0.01699 | -0.1193 | 97.2866
11.5 | 1.6889 | 0.01819 | -0.1154 | 92.8477
12 | 1.7219 | 0.01962 | -0.1111 | 87.7625
12.5 | 1.7541 | 0.02116 | -0.1069 | 82.897
13 | 1.7836 | 0.02293 | -0.1025 | 77.7846
13.5 | 1.8085 | 0.02509 | -0.0977 | 72.0805
14 | 1.8307 | 0.02753 | -0.0929 | 66.4984
14.5 | 1.8487 | 0.03045 | -0.0881 | 60.7126
15 | 1.8611 | 0.03397 | -0.0831 | 54.7866
15.5 | 1.868 | 0.03823 | -0.0785 | 48.8622
16 | 1.8677 | 0.04346 | -0.0741 | 42.9751
16.5 | 1.8583 | 0.05009 | -0.0705 | 37.0992
17 | 1.8405 | 0.05828 | -0.0683 | 31.5803
17.5 | 1.8152 | 0.06832 | -0.0679 | 26.5691
18 | 1.7839 | 0.08019 | -0.07 | 22.2459
18.5 | 1.7476 | 0.09401 | -0.0746 | 18.5895
19 | 1.7076 | 0.10945 | -0.0817 | 15.6016
19.5 | 1.6647 | 0.12624 | -0.0909 | 13.1868
20 | 1.6217 | 0.14356 | -0.1017 | 11.2963

## 119. Re 12M Mach 0.50 (1)
BIGFOIL.COM POLAR EXPORT
e407
EPPLER 407 |  |  |  | Cl Max: | 1.523 | at alpha= | 5 | deg
JavaFoil+Calcfoil stall+Eppler ext transition |  |  |  | L/D Max: | 164.621 | at alpha= | 3.5 | deg
Re: | 12000000 |  |  | Cd Min: | 0.00518 | at alpha= | -1.5 | deg
Mach: | 0.5 |  |  | Cl=0 at alpha= | -5.8582 | deg
|  |  |  | @ Cl=0.1, Cd= | 0.010039
|  |  |  | @ Cl=0.4, Cd= | 0.005252
|  |  |  | @ Cl=0.6, Cd= | 0.0051839
alpha (deg) | Cl | Cd | Cm | Cl/Cd
-20 | -0.796 | 0.14205 | -0.091 | -5.607
-19.5 | -0.768 | 0.13704 | -0.091 | -5.606
-19 | -0.739 | 0.13342 | -0.09 | -5.54
-18.5 | -0.709 | 0.13207 | -0.087 | -5.365
-18 | -0.68 | 0.1288 | -0.086 | -5.276
-17.5 | -0.65 | 0.12632 | -0.083 | -5.145
-17 | -0.624 | 0.12775 | -0.086 | -4.885
-16.5 | -0.598 | 0.11702 | -0.089 | -5.113
-16 | -0.57 | 0.11157 | -0.089 | -5.111
-15.5 | -0.541 | 0.10851 | -0.086 | -4.984
-15 | -0.512 | 0.1049 | -0.084 | -4.882
-14.5 | -0.483 | 0.10098 | -0.08 | -4.785
-14 | -0.456 | 0.09621 | -0.08 | -4.735
-13.5 | -0.428 | 0.09609 | -0.083 | -4.459
-13 | -0.401 | 0.08918 | -0.084 | -4.495
-12.5 | -0.374 | 0.08151 | -0.087 | -4.586
-12 | -0.348 | 0.07242 | -0.096 | -4.807
-11.5 | -0.336 | 0.04674 | -0.127 | -7.192
-11 | -0.333 | 0.01973 | -0.151 | -16.851
-10.5 | -0.301 | 0.01886 | -0.152 | -15.934
-10 | -0.271 | 0.0163 | -0.155 | -16.6
-9.5 | -0.24 | 0.00953 | -0.158 | -25.207
-9 | -0.208 | 0.01022 | -0.16 | -20.352
-8.5 | -0.176 | 0.00968 | -0.162 | -18.139
-8 | -0.143 | 0.00905 | -0.164 | -15.789
-7.5 | -0.174 | 0.0102 | -0.166 | -17.028
-7 | -0.137 | 0.00965 | -0.168 | -14.24
-6.5 | -0.082 | 0.00929 | -0.17 | -8.803
-6 | -0.019 | 0.01068 | -0.172 | -1.755
-5.5 | 0.048 | 0.01028 | -0.173 | 4.646
-5 | 0.117 | 0.00996 | -0.175 | 11.748
-4.5 | 0.187 | 0.01006 | -0.178 | 18.554
-4 | 0.257 | 0.01109 | -0.18 | 23.161
-3.5 | 0.332 | 0.00532 | -0.185 | 62.453
-3 | 0.402 | 0.00525 | -0.186 | 76.675
-2.5 | 0.473 | 0.00533 | -0.187 | 88.769
-2 | 0.543 | 0.0052 | -0.188 | 104.414
-1.5 | 0.614 | 0.00518 | -0.19 | 118.371
-1 | 0.684 | 0.00537 | -0.191 | 127.28
-0.5 | 0.754 | 0.00555 | -0.192 | 135.88
0 | 0.824 | 0.00577 | -0.193 | 142.805
0.5 | 0.895 | 0.00599 | -0.194 | 149.271
1 | 0.965 | 0.00625 | -0.195 | 154.403
1.5 | 1.035 | 0.00658 | -0.196 | 157.282
2 | 1.105 | 0.00687 | -0.197 | 160.832
2.5 | 1.175 | 0.00716 | -0.198 | 164.152
3 | 1.244 | 0.00757 | -0.199 | 164.488
3.5 | 1.314 | 0.00798 | -0.2 | 164.621
4 | 1.384 | 0.00852 | -0.201 | 162.444
4.5 | 1.453 | 0.00907 | -0.202 | 160.159
5 | 1.523 | 0.00974 | -0.203 | 156.306
5.5 | 1.472 | 0.01032 | -0.204 | 142.679
6 | 1.424 | 0.01123 | -0.204 | 126.759
6.5 | 0.869 | 0.01197 | -0.205 | 72.59
7 | 0.903 | 0.01296 | -0.206 | 69.705
7.5 | 0.938 | 0.01388 | -0.207 | 67.6
8 | 0.973 | 0.01454 | -0.208 | 66.895
8.5 | 0.984 | 0.02442 | -0.203 | 40.303
9 | 1.032 | 0.03124 | -0.207 | 33.019
9.5 | 1.049 | 0.02638 | -0.204 | 39.751
10 | 1.035 | 0.03599 | -0.194 | 28.766

## 120. Re 12M Mach 0.50 (2)
BIGFOIL.COM POLAR EXPORT
e407
EPPLER 407 |  |  |  | Cl Max: | 1.5752 | at alpha= | 9 | deg
XFOIL ncrit=9 |  |  |  | L/D Max: | 163.416 | at alpha= | -1 | deg
Re: | 12000000 |  |  | Cd Min: | 0.22425 | at alpha= | -20 | deg
Mach: | 0.5 |  |  | Cl=0 at alpha= | -5.2912 | deg
|  |  |  | @ Cl=0.1, Cd= | 0.0051351
|  |  |  | @ Cl=0.4, Cd= | 0.0036775
|  |  |  | @ Cl=0.6, Cd= | 0.0036772
alpha (deg) | Cl | Cd | Cm | Cl/Cd
-20 | -0.3742 | 0.22425 | -0.0854 | -1.6687
-19.5 | -0.3489 | 0.21637 | -0.0907 | -1.6125
-19 | -0.3248 | 0.20834 | -0.0961 | -1.559
-18.5 | -0.302 | 0.19987 | -0.1015 | -1.511
-18 | -0.2789 | 0.19136 | -0.107 | -1.4575
-17.5 | -0.2541 | 0.18362 | -0.1125 | -1.3838
-17 | -0.2367 | 0.17561 | -0.1161 | -1.3479
-16.5 | -0.2251 | 0.16711 | -0.1191 | -1.347
-16 | -0.2101 | 0.15902 | -0.1225 | -1.3212
-15.5 | -0.2023 | 0.14868 | -0.1262 | -1.3606
-15 | -0.191 | 0.13953 | -0.1304 | -1.3689
-14.5 | -0.1853 | 0.12884 | -0.1353 | -1.4382
-14 | -0.1796 | 0.11859 | -0.1407 | -1.5145
-13.5 | -0.1751 | 0.1105 | -0.1434 | -1.5846
-13 | -0.1858 | 0.09934 | -0.1483 | -1.8703
-12.5 | -0.1894 | 0.0893 | -0.1538 | -2.1209
-12 | -0.1971 | 0.07928 | -0.1592 | -2.4861
-11.5 | -0.2086 | 0.06851 | -0.1657 | -3.0448
-10 | -0.2482 | 0.03157 | -0.2016 | -7.8619
-9.5 | -0.2708 | 0.02384 | -0.2051 | -11.3591
-9 | -0.293 | 0.01838 | -0.2017 | -15.9412
-8.5 | -0.3085 | 0.01421 | -0.1947 | -21.7101
-8 | -0.32 | 0.01152 | -0.1844 | -27.7778
-7.5 | -0.2977 | 0.00888 | -0.1801 | -33.5248
-7 | -0.2414 | 0.00744 | -0.1785 | -32.4462
-6.5 | -0.1722 | 0.00663 | -0.1784 | -25.9729
-6 | -0.102 | 0.00617 | -0.1785 | -16.5316
-5.5 | -0.0294 | 0.0058 | -0.1794 | -5.069
-5 | 0.041 | 0.00544 | -0.1801 | 7.5368
-4.5 | 0.1126 | 0.00507 | -0.1813 | 22.2091
-4 | 0.1842 | 0.0047 | -0.1828 | 39.1915
-3.5 | 0.2563 | 0.00429 | -0.1847 | 59.7436
-3 | 0.3275 | 0.00398 | -0.1863 | 82.2864
-2 | 0.4689 | 0.00339 | -0.1898 | 138.3186
-1.5 | 0.535 | 0.00338 | -0.1903 | 158.284
-1 | 0.5932 | 0.00363 | -0.189 | 163.416
0 | 0.6999 | 0.00437 | -0.1842 | 160.1602
0.5 | 0.7448 | 0.00478 | -0.1799 | 155.8159
1 | 0.7915 | 0.00523 | -0.176 | 151.3384
1.5 | 0.8445 | 0.00563 | -0.1733 | 150
2 | 0.8921 | 0.00618 | -0.1695 | 144.3528
2.5 | 0.9446 | 0.00668 | -0.1666 | 141.4072
3 | 0.9952 | 0.00723 | -0.1632 | 137.6487
3.5 | 1.0471 | 0.00782 | -0.16 | 133.9003
4 | 1.0999 | 0.00841 | -0.1568 | 130.7848
4.5 | 1.1494 | 0.00915 | -0.1528 | 125.6175
5 | 1.2002 | 0.00992 | -0.149 | 120.9879
5.5 | 1.2503 | 0.01075 | -0.1449 | 116.307
6 | 1.3 | 0.01167 | -0.1405 | 111.3967
6.5 | 1.3506 | 0.01264 | -0.1361 | 106.8513
7 | 1.4004 | 0.01368 | -0.1314 | 102.3684
7.5 | 1.4523 | 0.01473 | -0.1268 | 98.5947
8 | 1.5015 | 0.01601 | -0.1215 | 93.7851
8.5 | 1.5494 | 0.01749 | -0.1156 | 88.5878
9 | 1.5752 | 0.02043 | -0.1064 | 77.1023
9.5 | 1.5645 | 0.02581 | -0.0942 | 60.616
10 | 1.5433 | 0.03267 | -0.0836 | 47.2391
10.5 | 1.5138 | 0.04115 | -0.0756 | 36.7874
11 | 1.4761 | 0.05148 | -0.0708 | 28.6733
11.5 | 1.4348 | 0.0637 | -0.0703 | 22.5243
12 | 1.3924 | 0.07798 | -0.0741 | 17.8559
12.5 | 1.3519 | 0.09406 | -0.082 | 14.3727
13 | 1.3158 | 0.1112 | -0.0924 | 11.8327
13.5 | 1.287 | 0.12825 | -0.1036 | 10.0351
14 | 1.2627 | 0.14494 | -0.1145 | 8.7119

## 121. Re 14M Mach 0.00 (1)
BIGFOIL.COM POLAR EXPORT
e407
EPPLER 407 |  |  |  | Cl Max: | 1.469 | at alpha= | 8.5 | deg
JavaFoil+Calcfoil stall+Eppler ext transition |  |  |  | L/D Max: | 181.627 | at alpha= | 5 | deg
Re: | 14000000 |  |  | Cd Min: | 0.0049 | at alpha= | -1.5 | deg
Mach: | 0 |  |  | Cl=0 at alpha= | -5.8583 | deg
|  |  |  | @ Cl=0.1, Cd= | 0.0050942
|  |  |  | @ Cl=0.4, Cd= | 0.00497
|  |  |  | @ Cl=0.6, Cd= | 0.0049144
alpha (deg) | Cl | Cd | Cm | Cl/Cd
-18 | -0.322 | 0.10609 | -0.085 | -3.039
-17.5 | -0.339 | 0.09641 | -0.089 | -3.511
-17 | -0.357 | 0.08297 | -0.095 | -4.301
-16.5 | -0.38 | 0.06384 | -0.103 | -5.948
-16 | -0.409 | 0.04034 | -0.114 | -10.145
-15.5 | -0.428 | 0.03241 | -0.117 | -13.222
-15 | -0.444 | 0.02807 | -0.12 | -15.813
-14.5 | -0.458 | 0.02406 | -0.123 | -19.024
-14 | -0.468 | 0.02134 | -0.125 | -21.934
-13.5 | -0.476 | 0.01905 | -0.127 | -24.966
-13 | -0.479 | 0.01727 | -0.129 | -27.731
-12.5 | -0.479 | 0.01554 | -0.13 | -30.792
-12 | -0.473 | 0.01412 | -0.132 | -33.522
-11.5 | -0.463 | 0.0094 | -0.134 | -49.27
-11 | -0.447 | 0.01002 | -0.136 | -44.639
-10.5 | -0.426 | 0.00938 | -0.138 | -45.381
-10 | -0.398 | 0.00896 | -0.139 | -44.41
-9.5 | -0.365 | 0.00989 | -0.141 | -36.943
-9 | -0.327 | 0.00941 | -0.143 | -34.741
-8.5 | -0.284 | 0.00901 | -0.144 | -31.51
-8 | -0.237 | 0.01007 | -0.146 | -23.5
-7.5 | -0.186 | 0.00969 | -0.148 | -19.166
-7 | -0.132 | 0.01091 | -0.149 | -12.067
-6.5 | -0.075 | 0.01056 | -0.151 | -7.135
-6 | -0.017 | 0.00541 | -0.155 | -3.169
-5.5 | 0.043 | 0.00537 | -0.156 | 8.038
-5 | 0.105 | 0.00507 | -0.157 | 20.604
-4.5 | 0.166 | 0.00506 | -0.158 | 32.724
-4 | 0.227 | 0.00501 | -0.159 | 45.208
-3.5 | 0.288 | 0.00502 | -0.16 | 57.286
-3 | 0.349 | 0.00497 | -0.161 | 70.105
-2.5 | 0.409 | 0.00497 | -0.162 | 82.443
-2 | 0.47 | 0.00493 | -0.163 | 95.4
-1.5 | 0.531 | 0.0049 | -0.164 | 108.493
-1 | 0.592 | 0.0049 | -0.165 | 120.891
-0.5 | 0.653 | 0.00501 | -0.166 | 130.335
0 | 0.714 | 0.00514 | -0.167 | 138.777
0.5 | 0.775 | 0.00526 | -0.168 | 147.329
1 | 0.835 | 0.00546 | -0.169 | 152.883
1.5 | 0.896 | 0.00563 | -0.17 | 159.027
2 | 0.957 | 0.00581 | -0.171 | 164.745
2.5 | 1.017 | 0.006 | -0.172 | 169.479
3 | 1.078 | 0.00619 | -0.172 | 174.09
3.5 | 1.138 | 0.00643 | -0.173 | 176.96
4 | 1.198 | 0.0067 | -0.174 | 178.96
4.5 | 1.259 | 0.00699 | -0.175 | 180.088
5 | 1.319 | 0.00726 | -0.176 | 181.627
5.5 | 1.34 | 0.0076 | -0.176 | 176.451
6 | 1.38 | 0.0079 | -0.177 | 174.63
6.5 | 1.414 | 0.00818 | -0.178 | 172.924
7 | 1.44 | 0.00851 | -0.179 | 169.31
7.5 | 1.459 | 0.00891 | -0.179 | 163.637
8 | 1.468 | 0.00905 | -0.18 | 162.182
8.5 | 1.469 | 0.00935 | -0.181 | 157.037
9 | 1.461 | 0.00968 | -0.181 | 150.926
9.5 | 1.443 | 0.01003 | -0.182 | 143.926
10 | 1.418 | 0.01039 | -0.182 | 136.431
10.5 | 1.385 | 0.01079 | -0.183 | 128.367
11 | 1.345 | 0.01095 | -0.183 | 122.806
11.5 | 1.3 | 0.01137 | -0.184 | 114.367
12 | 1.251 | 0.01181 | -0.184 | 105.898
12.5 | 1.198 | 0.01229 | -0.185 | 97.492
13 | 1.134 | 0.0293 | -0.184 | 38.716
13.5 | 1.075 | 0.02706 | -0.184 | 39.745

## 122. Re 14M Mach 0.00 (2)
BIGFOIL.COM POLAR EXPORT
e407
EPPLER 407 |  |  |  | Cl Max: | 1.9978 | at alpha= | 19.5 | deg
XFOIL ncrit=9 |  |  |  | L/D Max: | 144.595 | at alpha= | 3 | deg
Re: | 14000000 |  |  | Cd Min: | 0.05844 | at alpha= | 20 | deg
Mach: | 0 |  |  | Cl=0 at alpha= | -5.4907 | deg
|  |  |  | @ Cl=0.1, Cd= | 0.0046206
|  |  |  | @ Cl=0.4, Cd= | 0.0036932
|  |  |  | @ Cl=0.6, Cd= | 0.0043835
alpha (deg) | Cl | Cd | Cm | Cl/Cd
-20 | -1.2072 | 0.04326 | -0.132 | -27.9057
-19.5 | -1.1992 | 0.03856 | -0.1344 | -31.0996
-19 | -1.1988 | 0.03297 | -0.1374 | -36.3603
-18.5 | -1.1621 | 0.03093 | -0.1397 | -37.5719
-18 | -1.1316 | 0.02811 | -0.1426 | -40.2561
-16 | -1.0021 | 0.01886 | -0.1511 | -53.1336
-15.5 | -0.9588 | 0.01844 | -0.1509 | -51.9957
-15 | -0.8846 | 0.01587 | -0.1615 | -55.7404
-14.5 | -0.8528 | 0.01448 | -0.161 | -58.895
-14 | -0.817 | 0.01382 | -0.1596 | -59.1172
-13.5 | -0.7882 | 0.01303 | -0.1571 | -60.4912
-13 | -0.7879 | 0.01162 | -0.1501 | -67.8055
-12.5 | -0.7527 | 0.01087 | -0.1488 | -69.2456
-12 | -0.706 | 0.01053 | -0.1485 | -67.0465
-11.5 | -0.6617 | 0.00979 | -0.148 | -67.5894
-11 | -0.6133 | 0.00921 | -0.148 | -66.5907
-10.5 | -0.5624 | 0.00879 | -0.1482 | -63.9818
-10 | -0.5098 | 0.0083 | -0.1487 | -61.4217
-9.5 | -0.4562 | 0.00779 | -0.1493 | -58.5623
-9 | -0.4021 | 0.00733 | -0.15 | -54.8568
-8.5 | -0.3471 | 0.00686 | -0.1508 | -50.5977
-8 | -0.2901 | 0.00642 | -0.1519 | -45.1869
-7.5 | -0.233 | 0.00607 | -0.1529 | -38.3855
-7 | -0.1755 | 0.00575 | -0.154 | -30.5217
-6 | -0.0592 | 0.00529 | -0.1562 | -11.1909
-5.5 | -0.0011 | 0.00502 | -0.1573 | -0.21912
-5 | 0.0578 | 0.0048 | -0.1585 | 12.0417
-4.5 | 0.1166 | 0.00455 | -0.1597 | 25.6264
-4 | 0.1751 | 0.00434 | -0.1609 | 40.3456
-3.5 | 0.2336 | 0.00407 | -0.1621 | 57.3956
-3 | 0.2922 | 0.00389 | -0.1633 | 75.1157
-2.5 | 0.3501 | 0.00372 | -0.1644 | 94.1129
-2 | 0.4059 | 0.00369 | -0.165 | 110
-1.5 | 0.46 | 0.00375 | -0.1652 | 122.6667
-1 | 0.5136 | 0.00393 | -0.1652 | 130.687
-0.5 | 0.5664 | 0.00419 | -0.165 | 135.179
0 | 0.6185 | 0.00449 | -0.1646 | 137.7506
0.5 | 0.6711 | 0.00477 | -0.1643 | 140.6918
1 | 0.723 | 0.00509 | -0.1638 | 142.0432
1.5 | 0.7752 | 0.00539 | -0.1634 | 143.8219
2 | 0.8255 | 0.00578 | -0.1626 | 142.8201
2.5 | 0.8775 | 0.00607 | -0.1622 | 144.5634
3 | 0.9283 | 0.00642 | -0.1615 | 144.595
3.5 | 0.9768 | 0.00689 | -0.1603 | 141.7707
4 | 1.0264 | 0.00728 | -0.1594 | 140.989
4.5 | 1.0752 | 0.0077 | -0.1583 | 139.6364
5 | 1.1236 | 0.00812 | -0.1571 | 138.3744
5.5 | 1.1703 | 0.00859 | -0.1556 | 136.2398
6 | 1.2134 | 0.009 | -0.1533 | 134.8222
6.5 | 1.256 | 0.00946 | -0.1509 | 132.7696
7 | 1.2997 | 0.00992 | -0.1489 | 131.0181
7.5 | 1.3438 | 0.01037 | -0.1469 | 129.5853
8 | 1.3874 | 0.0108 | -0.1449 | 128.463
8.5 | 1.4303 | 0.01133 | -0.1428 | 126.2401
9 | 1.4717 | 0.0119 | -0.1405 | 123.6723
9.5 | 1.5117 | 0.01255 | -0.138 | 120.4542
10 | 1.5527 | 0.01317 | -0.1357 | 117.8967
10.5 | 1.5901 | 0.01393 | -0.1328 | 114.1493
11 | 1.6292 | 0.01464 | -0.1304 | 111.2842
11.5 | 1.666 | 0.01542 | -0.1276 | 108.0415
12 | 1.7029 | 0.01624 | -0.1249 | 104.8584
12.5 | 1.7369 | 0.01719 | -0.1219 | 101.0413
13 | 1.7706 | 0.01821 | -0.1189 | 97.2323
13.5 | 1.7973 | 0.01969 | -0.1149 | 91.2798
14 | 1.8247 | 0.02112 | -0.1112 | 86.3968
14.5 | 1.8504 | 0.0227 | -0.1075 | 81.5154
15 | 1.8751 | 0.02438 | -0.1039 | 76.9114
15.5 | 1.8984 | 0.02622 | -0.1003 | 72.4027
16 | 1.9197 | 0.02825 | -0.0968 | 67.954
16.5 | 1.9387 | 0.03057 | -0.0932 | 63.4184
17 | 1.9555 | 0.03315 | -0.0898 | 58.9894
17.5 | 1.9699 | 0.03609 | -0.0865 | 54.583
18 | 1.9814 | 0.03945 | -0.0833 | 50.2256
18.5 | 1.9905 | 0.0432 | -0.0805 | 46.0764
19 | 1.9956 | 0.04762 | -0.078 | 41.9068
19.5 | 1.9978 | 0.05265 | -0.076 | 37.9449
20 | 1.9962 | 0.05844 | -0.0746 | 34.1581

## 123. Re 14M Mach 0.10 (1)
BIGFOIL.COM POLAR EXPORT
e407
EPPLER 407 |  |  |  | Cl Max: | 1.466 | at alpha= | 8 | deg
JavaFoil+Calcfoil stall+Eppler ext transition |  |  |  | L/D Max: | 181.351 | at alpha= | 5 | deg
Re: | 14000000 |  |  | Cd Min: | 0.00491 | at alpha= | -1.5 | deg
Mach: | 0.1 |  |  | Cl=0 at alpha= | -5.8583 | deg
|  |  |  | @ Cl=0.1, Cd= | 0.0051134
|  |  |  | @ Cl=0.4, Cd= | 0.00498
|  |  |  | @ Cl=0.6, Cd= | 0.0049198
alpha (deg) | Cl | Cd | Cm | Cl/Cd
-17.5 | -0.296 | 0.10257 | -0.086 | -2.886
-17 | -0.314 | 0.09276 | -0.09 | -3.388
-16.5 | -0.335 | 0.07952 | -0.096 | -4.207
-16 | -0.366 | 0.05086 | -0.11 | -7.193
-15.5 | -0.391 | 0.03747 | -0.116 | -10.43
-15 | -0.412 | 0.03017 | -0.12 | -13.641
-14.5 | -0.429 | 0.02564 | -0.123 | -16.73
-14 | -0.443 | 0.02215 | -0.125 | -20.02
-13.5 | -0.454 | 0.01972 | -0.127 | -23.037
-13 | -0.461 | 0.01782 | -0.129 | -25.881
-12.5 | -0.464 | 0.01597 | -0.131 | -29.065
-12 | -0.462 | 0.01436 | -0.133 | -32.175
-11.5 | -0.454 | 0.00969 | -0.135 | -46.898
-11 | -0.441 | 0.01022 | -0.136 | -43.177
-10.5 | -0.422 | 0.00954 | -0.138 | -44.196
-10 | -0.396 | 0.00911 | -0.14 | -43.449
-9.5 | -0.364 | 0.01004 | -0.142 | -36.235
-9 | -0.327 | 0.00954 | -0.143 | -34.222
-8.5 | -0.284 | 0.00913 | -0.145 | -31.114
-8 | -0.237 | 0.01021 | -0.147 | -23.227
-7.5 | -0.186 | 0.00981 | -0.148 | -18.982
-7 | -0.132 | 0.00961 | -0.15 | -13.741
-6.5 | -0.076 | 0.01068 | -0.152 | -7.075
-6 | -0.017 | 0.00543 | -0.155 | -3.174
-5.5 | 0.043 | 0.00538 | -0.157 | 8.053
-5 | 0.105 | 0.00509 | -0.158 | 20.661
-4.5 | 0.166 | 0.00508 | -0.159 | 32.782
-4 | 0.228 | 0.00503 | -0.16 | 45.253
-3.5 | 0.289 | 0.00503 | -0.161 | 57.412
-3 | 0.35 | 0.00498 | -0.162 | 70.275
-2.5 | 0.412 | 0.00498 | -0.163 | 82.653
-2 | 0.473 | 0.00495 | -0.164 | 95.597
-1.5 | 0.534 | 0.00491 | -0.165 | 108.799
-1 | 0.595 | 0.00491 | -0.166 | 121.15
-0.5 | 0.656 | 0.00503 | -0.167 | 130.569
0 | 0.718 | 0.00516 | -0.168 | 139.006
0.5 | 0.779 | 0.00528 | -0.169 | 147.515
1 | 0.84 | 0.00548 | -0.17 | 153.283
1.5 | 0.901 | 0.00566 | -0.171 | 159.169
2 | 0.961 | 0.00583 | -0.172 | 164.822
2.5 | 1.022 | 0.00603 | -0.172 | 169.482
3 | 1.083 | 0.00622 | -0.173 | 174.069
3.5 | 1.144 | 0.00647 | -0.174 | 176.847
4 | 1.204 | 0.00674 | -0.175 | 178.778
4.5 | 1.265 | 0.00703 | -0.176 | 179.968
5 | 1.325 | 0.00731 | -0.176 | 181.351
5.5 | 1.346 | 0.00765 | -0.177 | 175.944
6 | 1.385 | 0.00794 | -0.178 | 174.547
6.5 | 1.418 | 0.00824 | -0.179 | 172.054
7 | 1.443 | 0.00859 | -0.179 | 168.033
7.5 | 1.46 | 0.009 | -0.18 | 162.237
8 | 1.466 | 0.00914 | -0.181 | 160.424
8.5 | 1.464 | 0.00945 | -0.181 | 154.867
9 | 1.451 | 0.0098 | -0.182 | 148.145
9.5 | 1.429 | 0.01015 | -0.183 | 140.785
10 | 1.398 | 0.01052 | -0.183 | 132.822
10.5 | 1.359 | 0.01094 | -0.184 | 124.167
11 | 1.312 | 0.01112 | -0.184 | 117.996
11.5 | 1.26 | 0.01156 | -0.185 | 109.037
12 | 1.204 | 0.01202 | -0.185 | 100.118
12.5 | 1.137 | 0.02832 | -0.185 | 40.165
13 | 1.073 | 0.02607 | -0.184 | 41.134

## 124. Re 14M Mach 0.10 (2)
BIGFOIL.COM POLAR EXPORT
e407
EPPLER 407 |  |  |  | Cl Max: | 1.9759 | at alpha= | 19 | deg
XFOIL ncrit=9 |  |  |  | L/D Max: | 144.752 | at alpha= | 3 | deg
Re: | 14000000 |  |  | Cd Min: | 0.06586 | at alpha= | 20 | deg
Mach: | 0.1 |  |  | Cl=0 at alpha= | -5.4848 | deg
|  |  |  | @ Cl=0.1, Cd= | 0.0046305
|  |  |  | @ Cl=0.4, Cd= | 0.0036857
|  |  |  | @ Cl=0.6, Cd= | 0.0043562
alpha (deg) | Cl | Cd | Cm | Cl/Cd
-15 | -0.8819 | 0.01659 | -0.1645 | -53.1585
-14.5 | -0.8508 | 0.01507 | -0.1639 | -56.4565
-14 | -0.8124 | 0.01435 | -0.1629 | -56.6132
-13.5 | -0.7837 | 0.01351 | -0.1603 | -58.0089
-13 | -0.7756 | 0.01198 | -0.1548 | -64.7412
-12.5 | -0.7527 | 0.01122 | -0.1509 | -67.0856
-12 | -0.7078 | 0.0108 | -0.1505 | -65.537
-11.5 | -0.6651 | 0.01 | -0.1496 | -66.51
-11 | -0.6171 | 0.00938 | -0.1494 | -65.7889
-10.5 | -0.5662 | 0.00894 | -0.1495 | -63.3333
-10 | -0.5136 | 0.00842 | -0.1498 | -60.9976
-9.5 | -0.4598 | 0.00789 | -0.1504 | -58.2763
-9 | -0.4055 | 0.00741 | -0.151 | -54.7233
-8.5 | -0.3502 | 0.00693 | -0.1517 | -50.5339
-8 | -0.2929 | 0.00648 | -0.1527 | -45.2006
-7.5 | -0.2353 | 0.00611 | -0.1537 | -38.5106
-7 | -0.1774 | 0.00579 | -0.1547 | -30.639
-6.5 | -0.1188 | 0.00553 | -0.1559 | -21.4828
-6 | -0.0603 | 0.00531 | -0.1569 | -11.3559
-5.5 | -0.0018 | 0.00504 | -0.158 | -0.35714
-5 | 0.0575 | 0.00481 | -0.1592 | 11.9543
-4.5 | 0.1167 | 0.00456 | -0.1605 | 25.5921
-4 | 0.1756 | 0.00435 | -0.1616 | 40.3678
-3 | 0.2935 | 0.00389 | -0.1641 | 75.4499
-2.5 | 0.3518 | 0.00372 | -0.1652 | 94.5699
-2 | 0.408 | 0.00368 | -0.1658 | 110.8696
-1.5 | 0.4623 | 0.00374 | -0.166 | 123.6096
-1 | 0.516 | 0.00393 | -0.166 | 131.2977
-0.5 | 0.5692 | 0.00418 | -0.1657 | 136.1722
0.5 | 0.6741 | 0.00478 | -0.1649 | 141.0251
1 | 0.7262 | 0.00509 | -0.1644 | 142.6719
2 | 0.829 | 0.00579 | -0.1631 | 143.1779
2.5 | 0.8812 | 0.00609 | -0.1626 | 144.6962
3 | 0.9322 | 0.00644 | -0.1619 | 144.7516
3.5 | 0.9808 | 0.0069 | -0.1607 | 142.1449
4 | 1.0304 | 0.00731 | -0.1596 | 140.9576
4.5 | 1.0793 | 0.00773 | -0.1585 | 139.6248
5 | 1.1277 | 0.00816 | -0.1572 | 138.1985
5.5 | 1.1723 | 0.00861 | -0.1551 | 136.1556
6 | 1.2154 | 0.00905 | -0.1526 | 134.2983
6.5 | 1.2588 | 0.00952 | -0.1503 | 132.2269
7 | 1.3034 | 0.00999 | -0.1483 | 130.4705
7.5 | 1.347 | 0.01046 | -0.1461 | 128.7763
8 | 1.3916 | 0.01091 | -0.1442 | 127.5527
8.5 | 1.4351 | 0.01144 | -0.1421 | 125.4458
9 | 1.4757 | 0.01205 | -0.1394 | 122.4647
9.5 | 1.5169 | 0.01271 | -0.137 | 119.347
10 | 1.5568 | 0.0134 | -0.1344 | 116.1791
10.5 | 1.5952 | 0.01417 | -0.1315 | 112.5759
11 | 1.6346 | 0.01489 | -0.1289 | 109.7784
11.5 | 1.6718 | 0.01571 | -0.1261 | 106.4163
12 | 1.7076 | 0.01662 | -0.123 | 102.7437
12.5 | 1.7422 | 0.01764 | -0.1199 | 98.7642
13 | 1.7742 | 0.01879 | -0.1165 | 94.4226
13.5 | 1.8001 | 0.02038 | -0.1123 | 88.3268
14 | 1.8278 | 0.0219 | -0.1086 | 83.4612
14.5 | 1.8534 | 0.02359 | -0.1047 | 78.5672
15 | 1.8773 | 0.02545 | -0.1009 | 73.7642
15.5 | 1.899 | 0.0275 | -0.0971 | 69.0545
16 | 1.9188 | 0.0298 | -0.0934 | 64.3893
16.5 | 1.9353 | 0.03245 | -0.0896 | 59.6394
17 | 1.9498 | 0.03544 | -0.086 | 55.0169
17.5 | 1.9615 | 0.03886 | -0.0826 | 50.4761
18 | 1.9694 | 0.0428 | -0.0795 | 46.014
19 | 1.9759 | 0.05254 | -0.0747 | 37.6075
19.5 | 1.9719 | 0.05873 | -0.0732 | 33.5757
20 | 1.9643 | 0.06586 | -0.0726 | 29.8254

## 125. Re 14M Mach 0.25 (1)
BIGFOIL.COM POLAR EXPORT
e407
EPPLER 407 |  |  |  | Cl Max: | 1.454 | at alpha= | 7.5 | deg
JavaFoil+Calcfoil stall+Eppler ext transition |  |  |  | L/D Max: | 179.44 | at alpha= | 5 | deg
Re: | 14000000 |  |  | Cd Min: | 0.00497 | at alpha= | -1.5 | deg
Mach: | 0.25 |  |  | Cl=0 at alpha= | -5.8607 | deg
|  |  |  | @ Cl=0.1, Cd= | 0.0051825
|  |  |  | @ Cl=0.4, Cd= | 0.0050492
|  |  |  | @ Cl=0.6, Cd= | 0.0049943
alpha (deg) | Cl | Cd | Cm | Cl/Cd
-16 | -0.061 | 0.09405 | -0.089 | -0.651
-15.5 | -0.058 | 0.08687 | -0.092 | -0.673
-15 | -0.056 | 0.07855 | -0.096 | -0.711
-14.5 | -0.147 | 0.05959 | -0.108 | -2.47
-14 | -0.213 | 0.03199 | -0.123 | -6.652
-13.5 | -0.262 | 0.02543 | -0.128 | -10.32
-13 | -0.304 | 0.02157 | -0.13 | -14.089
-12.5 | -0.338 | 0.01889 | -0.133 | -17.884
-12 | -0.364 | 0.01659 | -0.135 | -21.935
-11.5 | -0.381 | 0.01479 | -0.137 | -25.756
-11 | -0.389 | 0.00993 | -0.139 | -39.139
-10.5 | -0.386 | 0.00916 | -0.141 | -42.15
-10 | -0.374 | 0.00985 | -0.143 | -37.958
-9.5 | -0.352 | 0.00926 | -0.145 | -38.016
-9 | -0.321 | 0.00881 | -0.146 | -36.458
-8.5 | -0.283 | 0.00979 | -0.148 | -28.922
-8 | -0.238 | 0.00933 | -0.15 | -25.536
-7.5 | -0.188 | 0.00898 | -0.152 | -20.979
-7 | -0.134 | 0.01022 | -0.153 | -13.129
-6.5 | -0.077 | 0.00989 | -0.155 | -7.773
-6 | -0.017 | 0.01101 | -0.157 | -1.577
-5.5 | 0.044 | 0.00548 | -0.161 | 8.12
-5 | 0.108 | 0.00514 | -0.162 | 21.012
-4.5 | 0.171 | 0.00515 | -0.163 | 33.17
-4 | 0.234 | 0.00511 | -0.164 | 45.776
-3.5 | 0.297 | 0.00511 | -0.165 | 58.147
-3 | 0.36 | 0.0051 | -0.166 | 70.624
-2.5 | 0.423 | 0.00502 | -0.167 | 84.219
-2 | 0.486 | 0.00502 | -0.168 | 96.703
-1.5 | 0.549 | 0.00497 | -0.17 | 110.309
-1 | 0.612 | 0.005 | -0.171 | 122.422
-0.5 | 0.675 | 0.00512 | -0.172 | 131.786
0 | 0.737 | 0.00524 | -0.173 | 140.693
0.5 | 0.8 | 0.0054 | -0.173 | 148.098
1 | 0.863 | 0.0056 | -0.174 | 154.01
1.5 | 0.925 | 0.00582 | -0.175 | 159.076
2 | 0.988 | 0.00598 | -0.176 | 165.151
2.5 | 1.051 | 0.0062 | -0.177 | 169.5
3 | 1.113 | 0.00641 | -0.178 | 173.588
3.5 | 1.175 | 0.00668 | -0.179 | 175.964
4 | 1.238 | 0.00698 | -0.18 | 177.213
4.5 | 1.3 | 0.00729 | -0.181 | 178.409
5 | 1.362 | 0.00759 | -0.181 | 179.44
5.5 | 1.376 | 0.00796 | -0.182 | 172.978
6 | 1.412 | 0.00831 | -0.183 | 169.946
6.5 | 1.438 | 0.00864 | -0.184 | 166.348
7 | 1.453 | 0.00911 | -0.184 | 159.484
7.5 | 1.454 | 0.00947 | -0.185 | 153.546
8 | 1.44 | 0.00966 | -0.186 | 149.092
8.5 | 1.41 | 0.01005 | -0.186 | 140.321
9 | 1.363 | 0.01047 | -0.187 | 130.189
9.5 | 1.299 | 0.01091 | -0.188 | 119.063
10 | 1.219 | 0.0114 | -0.188 | 106.968
10.5 | 1.125 | 0.01193 | -0.189 | 94.266
11 | 1.017 | 0.01225 | -0.189 | 83.079
11.5 | 0.894 | 0.02911 | -0.189 | 30.707
12 | 0.766 | 0.02704 | -0.188 | 28.327
12.5 | 0.632 | 0.02489 | -0.188 | 25.382

## 126. Re 14M Mach 0.25 (2)
BIGFOIL.COM POLAR EXPORT
e407
EPPLER 407 |  |  |  | Cl Max: | 1.8859 | at alpha= | 16 | deg
XFOIL ncrit=9 |  |  |  | L/D Max: | 146.455 | at alpha= | 2.5 | deg
Re: | 14000000 |  |  | Cd Min: | 0.20251 | at alpha= | -19.5 | deg
Mach: | 0.25 |  |  | Cl=0 at alpha= | -5.4536 | deg
|  |  |  | @ Cl=0.1, Cd= | 0.0046883
|  |  |  | @ Cl=0.4, Cd= | 0.0039156
|  |  |  | @ Cl=0.6, Cd= | 0.0042664
alpha (deg) | Cl | Cd | Cm | Cl/Cd
-19.5 | -0.3608 | 0.20251 | -0.0754 | -1.7816
-19 | -0.6115 | 0.12712 | -0.1007 | -4.8104
-18.5 | -0.5862 | 0.12286 | -0.1037 | -4.7713
-18 | -0.6807 | 0.09873 | -0.1172 | -6.8946
-17.5 | -0.759 | 0.07827 | -0.1296 | -9.6972
-17 | -0.8047 | 0.06291 | -0.1403 | -12.7913
-16.5 | -0.8274 | 0.05157 | -0.1489 | -16.0442
-16 | -0.847 | 0.04369 | -0.1519 | -19.3866
-15.5 | -0.8384 | 0.03845 | -0.1542 | -21.8049
-15 | -0.8721 | 0.02906 | -0.1594 | -30.0103
-14.5 | -0.8722 | 0.02372 | -0.1614 | -36.7707
-14 | -0.8079 | 0.02055 | -0.1695 | -39.3139
-13.5 | -0.7328 | 0.01796 | -0.1784 | -40.8018
-13 | -0.7355 | 0.01512 | -0.1734 | -48.6442
-12.5 | -0.7088 | 0.01393 | -0.1699 | -50.883
-12 | -0.664 | 0.01352 | -0.1681 | -49.1124
-11.5 | -0.6591 | 0.01182 | -0.1615 | -55.7614
-11 | -0.6289 | 0.01067 | -0.1587 | -58.941
-10.5 | -0.5809 | 0.01005 | -0.1576 | -57.801
-10 | -0.5308 | 0.00931 | -0.1569 | -57.014
-9.5 | -0.4779 | 0.0086 | -0.1566 | -55.5698
-9 | -0.4237 | 0.00797 | -0.1565 | -53.1619
-8.5 | -0.367 | 0.00735 | -0.1568 | -49.932
-8 | -0.3081 | 0.0068 | -0.1575 | -45.3088
-7.5 | -0.2488 | 0.00633 | -0.1582 | -39.3049
-7 | -0.1884 | 0.00596 | -0.1591 | -31.6107
-6.5 | -0.1273 | 0.00564 | -0.1601 | -22.5709
-6 | -0.0665 | 0.00542 | -0.1611 | -12.2694
-5.5 | -0.0057 | 0.00514 | -0.1621 | -1.1089
-5 | 0.0557 | 0.00489 | -0.1633 | 11.3906
-4.5 | 0.1172 | 0.00461 | -0.1646 | 25.423
-4 | 0.1784 | 0.00439 | -0.1658 | 40.6378
-3.5 | 0.2397 | 0.00409 | -0.1671 | 58.6064
-3 | 0.3002 | 0.00392 | -0.1683 | 76.5816
-1 | 0.5295 | 0.00391 | -0.1701 | 135.422
-0.5 | 0.584 | 0.00417 | -0.1698 | 140.048
0 | 0.6371 | 0.00449 | -0.1691 | 141.8931
0.5 | 0.69 | 0.00482 | -0.1684 | 143.1535
1 | 0.7441 | 0.00509 | -0.1679 | 146.1886
1.5 | 0.7963 | 0.00545 | -0.167 | 146.1101
2.5 | 0.9007 | 0.00615 | -0.1651 | 146.4553
3 | 0.9521 | 0.00653 | -0.1639 | 145.804
3.5 | 1.0016 | 0.00698 | -0.1623 | 143.4957
4 | 1.0488 | 0.00742 | -0.1602 | 141.3477
4.5 | 1.0934 | 0.00786 | -0.1575 | 139.1094
5 | 1.1391 | 0.00832 | -0.155 | 136.9111
5.5 | 1.1854 | 0.00882 | -0.1527 | 134.3991
6 | 1.2303 | 0.00937 | -0.15 | 131.302
6.5 | 1.2764 | 0.0099 | -0.1476 | 128.9293
7 | 1.3232 | 0.01043 | -0.1453 | 126.8648
7.5 | 1.3683 | 0.01097 | -0.1427 | 124.7311
8 | 1.4139 | 0.01155 | -0.1401 | 122.4156
8.5 | 1.458 | 0.01223 | -0.1373 | 119.215
9 | 1.4997 | 0.01299 | -0.1341 | 115.4503
9.5 | 1.5425 | 0.01377 | -0.1311 | 112.0189
10.5 | 1.6242 | 0.01549 | -0.1244 | 104.8547
11 | 1.6626 | 0.01651 | -0.1208 | 100.7026
11.5 | 1.6991 | 0.01767 | -0.1169 | 96.1573
12 | 1.7327 | 0.01907 | -0.1127 | 90.86
12.5 | 1.7653 | 0.02056 | -0.1084 | 85.8609
13 | 1.7953 | 0.02228 | -0.104 | 80.579
13.5 | 1.8202 | 0.02439 | -0.0991 | 74.6289
14 | 1.8428 | 0.02677 | -0.0942 | 68.8383
14.5 | 1.8607 | 0.02961 | -0.0892 | 62.8403
15 | 1.8742 | 0.033 | -0.0842 | 56.7939
15.5 | 1.8829 | 0.03699 | -0.0795 | 50.9029
16 | 1.8859 | 0.04182 | -0.0751 | 45.0956
16.5 | 1.8809 | 0.04784 | -0.0713 | 39.3165
17 | 1.8671 | 0.05535 | -0.0686 | 33.7326
17.5 | 1.8445 | 0.06468 | -0.0675 | 28.5173
18 | 1.8156 | 0.07583 | -0.0687 | 23.943
18.5 | 1.7811 | 0.08893 | -0.0723 | 20.0281
19 | 1.7412 | 0.10391 | -0.0786 | 16.7568
19.5 | 1.6979 | 0.1204 | -0.0871 | 14.1022
20 | 1.6517 | 0.13802 | -0.0977 | 11.9671

## 127. Re 14M Mach 0.50 (1)
BIGFOIL.COM POLAR EXPORT
e407
EPPLER 407 |  |  |  | Cl Max: | 1.523 | at alpha= | 5 | deg
JavaFoil+Calcfoil stall+Eppler ext transition |  |  |  | L/D Max: | 166.779 | at alpha= | 3.5 | deg
Re: | 14000000 |  |  | Cd Min: | 0.00531 | at alpha= | -1.5 | deg
Mach: | 0.5 |  |  | Cl=0 at alpha= | -5.8582 | deg
|  |  |  | @ Cl=0.1, Cd= | 0.0099116
|  |  |  | @ Cl=0.4, Cd= | 0.0054794
|  |  |  | @ Cl=0.6, Cd= | 0.0053376
alpha (deg) | Cl | Cd | Cm | Cl/Cd
-20 | -0.798 | 0.13877 | -0.092 | -5.751
-19.5 | -0.77 | 0.13351 | -0.092 | -5.768
-19 | -0.74 | 0.13071 | -0.091 | -5.665
-18.5 | -0.71 | 0.1288 | -0.089 | -5.515
-18 | -0.68 | 0.12655 | -0.087 | -5.377
-17.5 | -0.651 | 0.1242 | -0.084 | -5.241
-17 | -0.624 | 0.1265 | -0.086 | -4.937
-16.5 | -0.599 | 0.11566 | -0.09 | -5.177
-16 | -0.571 | 0.10978 | -0.09 | -5.201
-15.5 | -0.542 | 0.1064 | -0.088 | -5.091
-15 | -0.513 | 0.10324 | -0.085 | -4.965
-14.5 | -0.484 | 0.09997 | -0.081 | -4.837
-14 | -0.456 | 0.09637 | -0.08 | -4.728
-13.5 | -0.429 | 0.09502 | -0.084 | -4.512
-13 | -0.401 | 0.08797 | -0.085 | -4.561
-12.5 | -0.374 | 0.08018 | -0.089 | -4.668
-12 | -0.349 | 0.07047 | -0.099 | -4.955
-11.5 | -0.356 | 0.02708 | -0.144 | -13.159
-11 | -0.333 | 0.01884 | -0.152 | -17.699
-10.5 | -0.301 | 0.01794 | -0.153 | -16.803
-10 | -0.271 | 0.01572 | -0.156 | -17.247
-9.5 | -0.24 | 0.01052 | -0.159 | -22.858
-9 | -0.208 | 0.00997 | -0.161 | -20.894
-8.5 | -0.176 | 0.00945 | -0.163 | -18.61
-8 | -0.143 | 0.01045 | -0.165 | -13.697
-7.5 | -0.174 | 0.0099 | -0.166 | -17.564
-7 | -0.138 | 0.0094 | -0.168 | -14.639
-6.5 | -0.082 | 0.00911 | -0.17 | -8.98
-6 | -0.019 | 0.01046 | -0.172 | -1.795
-5.5 | 0.048 | 0.0101 | -0.174 | 4.738
-5 | 0.117 | 0.00985 | -0.176 | 11.903
-4.5 | 0.187 | 0.01017 | -0.178 | 18.38
-4 | 0.257 | 0.01119 | -0.181 | 23.002
-3.5 | 0.332 | 0.00546 | -0.185 | 60.864
-3 | 0.402 | 0.00548 | -0.186 | 73.377
-2.5 | 0.473 | 0.0055 | -0.187 | 85.969
-2 | 0.543 | 0.00545 | -0.188 | 99.706
-1.5 | 0.614 | 0.00531 | -0.19 | 115.495
-1 | 0.684 | 0.00547 | -0.191 | 125.038
-0.5 | 0.754 | 0.00563 | -0.192 | 133.924
0 | 0.824 | 0.0058 | -0.193 | 142.111
0.5 | 0.895 | 0.00599 | -0.194 | 149.457
1 | 0.965 | 0.00627 | -0.195 | 153.823
1.5 | 1.035 | 0.00657 | -0.196 | 157.491
2 | 1.105 | 0.00683 | -0.197 | 161.738
2.5 | 1.175 | 0.00712 | -0.198 | 164.914
3 | 1.244 | 0.00748 | -0.199 | 166.406
3.5 | 1.314 | 0.00788 | -0.2 | 166.779
4 | 1.384 | 0.00838 | -0.201 | 165.088
4.5 | 1.453 | 0.00891 | -0.202 | 163.014
5 | 1.523 | 0.00956 | -0.203 | 159.325
5.5 | 1.472 | 0.01011 | -0.204 | 145.639
6 | 1.424 | 0.01099 | -0.204 | 129.545
6.5 | 0.869 | 0.01171 | -0.205 | 74.187
7 | 0.903 | 0.01267 | -0.206 | 71.324
7.5 | 0.938 | 0.01354 | -0.207 | 69.283
8 | 0.973 | 0.01416 | -0.208 | 68.702
8.5 | 0.99 | 0.02748 | -0.205 | 36.008
9 | 1.033 | 0.03554 | -0.207 | 29.06
9.5 | 1.054 | 0.02525 | -0.205 | 41.741
10 | 1.067 | 0.03046 | -0.202 | 35.048

## 128. Re 14M Mach 0.50 (2)
BIGFOIL.COM POLAR EXPORT
e407
EPPLER 407 |  |  |  | Cl Max: | 1.5828 | at alpha= | 9 | deg
XFOIL ncrit=9 |  |  |  | L/D Max: | 155.928 | at alpha= | 0 | deg
Re: | 14000000 |  |  | Cd Min: | 0.21584 | at alpha= | -19.5 | deg
Mach: | 0.5 |  |  | Cl=0 at alpha= | -5.2975 | deg
|  |  |  | @ Cl=0.1, Cd= | 0.0050342
|  |  |  | @ Cl=0.4, Cd= | 0.0037419
|  |  |  | @ Cl=0.6, Cd= | 0.0038911
alpha (deg) | Cl | Cd | Cm | Cl/Cd
-20 | -0.1903 | 0.17369 | -0.0948 | -1.0956
-19.5 | -0.3449 | 0.21584 | -0.0922 | -1.5979
-19 | -0.3205 | 0.20781 | -0.0977 | -1.5423
-18.5 | -0.2975 | 0.19929 | -0.1032 | -1.4928
-18 | -0.2744 | 0.19081 | -0.1086 | -1.4381
-17.5 | -0.2546 | 0.18374 | -0.1122 | -1.3857
-17 | -0.2389 | 0.17596 | -0.1152 | -1.3577
-16.5 | -0.2267 | 0.16728 | -0.1185 | -1.3552
-16 | -0.2116 | 0.15893 | -0.1221 | -1.3314
-15.5 | -0.2056 | 0.14744 | -0.1265 | -1.3945
-15 | -0.1955 | 0.13791 | -0.131 | -1.4176
-14.5 | -0.1897 | 0.12715 | -0.1363 | -1.4919
-14 | -0.1883 | 0.11806 | -0.1395 | -1.595
-13.5 | -0.1826 | 0.10963 | -0.143 | -1.6656
-13 | -0.1926 | 0.0983 | -0.1485 | -1.9593
-12 | -0.2015 | 0.07901 | -0.1588 | -2.5503
-11.5 | -0.2176 | 0.06764 | -0.1655 | -3.217
-11 | -0.2332 | 0.05548 | -0.1728 | -4.2033
-10.5 | -0.2593 | 0.04267 | -0.184 | -6.0769
-10 | -0.2585 | 0.03116 | -0.2008 | -8.2959
-9.5 | -0.2789 | 0.0232 | -0.2053 | -12.0216
-9 | -0.3014 | 0.0179 | -0.2015 | -16.838
-8.5 | -0.3165 | 0.0138 | -0.1943 | -22.9348
-8 | -0.3271 | 0.01109 | -0.1842 | -29.495
-7.5 | -0.3017 | 0.00851 | -0.18 | -35.4524
-7 | -0.2412 | 0.00713 | -0.1789 | -33.8289
-6.5 | -0.1722 | 0.00642 | -0.1787 | -26.8224
-6 | -0.1 | 0.00598 | -0.1792 | -16.7224
-5.5 | -0.0292 | 0.00566 | -0.1796 | -5.159
-5 | 0.0429 | 0.0053 | -0.1806 | 8.0943
-4.5 | 0.1138 | 0.00497 | -0.1817 | 22.8974
-4 | 0.1847 | 0.00465 | -0.1829 | 39.7204
-3.5 | 0.2565 | 0.00426 | -0.1847 | 60.2113
-3 | 0.3271 | 0.00401 | -0.1862 | 81.5711
-2.5 | 0.3972 | 0.00375 | -0.1877 | 105.92
-2 | 0.4663 | 0.00355 | -0.1891 | 131.3521
-1.5 | 0.5311 | 0.00351 | -0.1895 | 151.3105
-1 | 0.5868 | 0.0038 | -0.1877 | 154.4211
-0.5 | 0.6404 | 0.00417 | -0.1854 | 153.5731
0 | 0.697 | 0.00447 | -0.1837 | 155.9284
0.5 | 0.7434 | 0.00484 | -0.1797 | 153.595
1 | 0.7911 | 0.00527 | -0.176 | 150.1139
1.5 | 0.845 | 0.00565 | -0.1735 | 149.5575
2 | 0.8952 | 0.00613 | -0.1702 | 146.0359
2.5 | 0.9465 | 0.00666 | -0.167 | 142.1171
3 | 0.9994 | 0.00715 | -0.1641 | 139.7762
3.5 | 1.0521 | 0.00769 | -0.161 | 136.814
4 | 1.1052 | 0.00829 | -0.1578 | 133.3172
4.5 | 1.1545 | 0.00901 | -0.1538 | 128.1354
5 | 1.207 | 0.00972 | -0.1502 | 124.177
5.5 | 1.2574 | 0.01052 | -0.1461 | 119.5247
6 | 1.3084 | 0.0114 | -0.1419 | 114.7719
6.5 | 1.358 | 0.01236 | -0.1373 | 109.8706
7 | 1.4093 | 0.01334 | -0.1327 | 105.6447
7.5 | 1.462 | 0.01435 | -0.1281 | 101.8815
8 | 1.5113 | 0.01559 | -0.1227 | 96.9403
8.5 | 1.5602 | 0.01701 | -0.1169 | 91.7225
9 | 1.5828 | 0.0201 | -0.107 | 78.7463
9.5 | 1.5709 | 0.02551 | -0.0947 | 61.5798
10 | 1.5491 | 0.03236 | -0.0839 | 47.8708
10.5 | 1.519 | 0.04081 | -0.0757 | 37.2213
11 | 1.4823 | 0.05097 | -0.0709 | 29.0818
11.5 | 1.4401 | 0.0632 | -0.0702 | 22.7864
12 | 1.3974 | 0.07745 | -0.074 | 18.0426
12.5 | 1.3567 | 0.09352 | -0.0817 | 14.5071
13 | 1.3204 | 0.11063 | -0.0921 | 11.9353
13.5 | 1.2914 | 0.12766 | -0.1032 | 10.1159
14 | 1.267 | 0.14434 | -0.1141 | 8.7779

## 129. Re 16M Mach 0.00 (1)
BIGFOIL.COM POLAR EXPORT
e407
EPPLER 407 |  |  |  | Cl Max: | 1.469 | at alpha= | 8.5 | deg
JavaFoil+Calcfoil stall+Eppler ext transition |  |  |  | L/D Max: | 184.19 | at alpha= | 5 | deg
Re: | 16000000 |  |  | Cd Min: | 0.00501 | at alpha= | -1 | deg
Mach: | 0 |  |  | Cl=0 at alpha= | -5.8583 | deg
|  |  |  | @ Cl=0.1, Cd= | 0.0052142
|  |  |  | @ Cl=0.4, Cd= | 0.00506
|  |  |  | @ Cl=0.6, Cd= | 0.0050126
alpha (deg) | Cl | Cd | Cm | Cl/Cd
-18 | -0.323 | 0.10431 | -0.086 | -3.096
-17.5 | -0.339 | 0.09422 | -0.09 | -3.602
-17 | -0.361 | 0.07533 | -0.098 | -4.788
-16.5 | -0.384 | 0.05724 | -0.106 | -6.707
-16 | -0.412 | 0.03708 | -0.115 | -11.108
-15.5 | -0.43 | 0.03076 | -0.118 | -13.976
-15 | -0.445 | 0.0268 | -0.121 | -16.61
-14.5 | -0.459 | 0.02319 | -0.123 | -19.779
-14 | -0.469 | 0.02064 | -0.125 | -22.726
-13.5 | -0.476 | 0.01843 | -0.127 | -25.846
-13 | -0.479 | 0.01688 | -0.129 | -28.398
-12.5 | -0.479 | 0.01518 | -0.131 | -31.569
-12 | -0.474 | 0.0137 | -0.133 | -34.593
-11.5 | -0.464 | 0.00912 | -0.134 | -50.829
-11 | -0.448 | 0.0097 | -0.136 | -46.167
-10.5 | -0.426 | 0.00911 | -0.138 | -46.798
-10 | -0.399 | 0.00871 | -0.14 | -45.756
-9.5 | -0.366 | 0.00963 | -0.141 | -37.98
-9 | -0.328 | 0.00917 | -0.143 | -35.713
-8.5 | -0.284 | 0.01023 | -0.145 | -27.813
-8 | -0.237 | 0.00984 | -0.146 | -24.105
-7.5 | -0.186 | 0.00952 | -0.148 | -19.538
-7 | -0.132 | 0.01067 | -0.15 | -12.37
-6.5 | -0.076 | 0.00551 | -0.154 | -13.876
-6 | -0.017 | 0.00544 | -0.155 | -3.148
-5.5 | 0.043 | 0.00549 | -0.156 | 7.85
-5 | 0.105 | 0.00519 | -0.157 | 20.137
-4.5 | 0.166 | 0.00512 | -0.158 | 32.305
-4 | 0.227 | 0.00514 | -0.159 | 44.055
-3.5 | 0.288 | 0.00514 | -0.16 | 55.981
-3 | 0.349 | 0.00506 | -0.161 | 68.835
-2.5 | 0.409 | 0.00506 | -0.162 | 80.95
-2 | 0.47 | 0.00504 | -0.163 | 93.393
-1.5 | 0.531 | 0.00509 | -0.164 | 104.465
-1 | 0.592 | 0.00501 | -0.165 | 118.154
-0.5 | 0.653 | 0.00503 | -0.166 | 129.758
0 | 0.714 | 0.00518 | -0.167 | 137.803
0.5 | 0.775 | 0.00528 | -0.168 | 146.642
1 | 0.835 | 0.00547 | -0.169 | 152.74
1.5 | 0.896 | 0.00562 | -0.17 | 159.515
2 | 0.957 | 0.00578 | -0.171 | 165.516
2.5 | 1.017 | 0.00599 | -0.172 | 169.873
3 | 1.078 | 0.00616 | -0.172 | 174.865
3.5 | 1.138 | 0.00638 | -0.173 | 178.496
4 | 1.198 | 0.00665 | -0.174 | 180.258
4.5 | 1.259 | 0.0069 | -0.175 | 182.387
5 | 1.319 | 0.00716 | -0.176 | 184.19
5.5 | 1.34 | 0.00748 | -0.176 | 179.298
6 | 1.38 | 0.00777 | -0.177 | 177.551
6.5 | 1.414 | 0.00804 | -0.178 | 175.814
7 | 1.44 | 0.00837 | -0.179 | 172.043
7.5 | 1.459 | 0.00876 | -0.179 | 166.544
8 | 1.468 | 0.00888 | -0.18 | 165.313
8.5 | 1.469 | 0.00924 | -0.181 | 158.928
9 | 1.461 | 0.00958 | -0.181 | 152.549
9.5 | 1.443 | 0.00983 | -0.182 | 146.791
10 | 1.418 | 0.01027 | -0.182 | 138.103
10.5 | 1.385 | 0.01058 | -0.183 | 130.953
11 | 1.345 | 0.01074 | -0.183 | 125.308
11.5 | 1.3 | 0.01114 | -0.184 | 116.717
12 | 1.251 | 0.01157 | -0.184 | 108.104
12.5 | 1.198 | 0.01203 | -0.185 | 99.606
13 | 1.135 | 0.02867 | -0.184 | 39.605
13.5 | 1.076 | 0.02638 | -0.184 | 40.797

## 130. Re 16M Mach 0.00 (2)
BIGFOIL.COM POLAR EXPORT
e407
EPPLER 407 |  |  |  | Cl Max: | 2.0252 | at alpha= | 20 | deg
XFOIL ncrit=9 |  |  |  | L/D Max: | 145.556 | at alpha= | 3 | deg
Re: | 16000000 |  |  | Cd Min: | 0.05497 | at alpha= | 20 | deg
Mach: | 0 |  |  | Cl=0 at alpha= | -5.4949 | deg
|  |  |  | @ Cl=0.1, Cd= | 0.0045745
|  |  |  | @ Cl=0.4, Cd= | 0.0039278
|  |  |  | @ Cl=0.6, Cd= | 0.0044999
alpha (deg) | Cl | Cd | Cm | Cl/Cd
-16.5 | -1.068 | 0.01945 | -0.1465 | -54.91
-16 | -0.9934 | 0.01775 | -0.1553 | -55.9662
-15.5 | -0.9226 | 0.01706 | -0.1612 | -54.0797
-15 | -0.8948 | 0.01496 | -0.1615 | -59.8128
-14.5 | -0.8684 | 0.01371 | -0.1596 | -63.3406
-14 | -0.8383 | 0.01301 | -0.1572 | -64.435
-13.5 | -0.8119 | 0.01217 | -0.1542 | -66.7132
-13 | -0.804 | 0.01095 | -0.1484 | -73.4247
-12.5 | -0.7633 | 0.01032 | -0.1476 | -73.9632
-12 | -0.7145 | 0.00994 | -0.1477 | -71.8813
-11.5 | -0.6677 | 0.00929 | -0.1474 | -71.873
-11 | -0.6184 | 0.00878 | -0.1475 | -70.4328
-10.5 | -0.5658 | 0.00835 | -0.148 | -67.7605
-10 | -0.5122 | 0.00789 | -0.1486 | -64.9176
-9.5 | -0.4582 | 0.00745 | -0.1493 | -61.5034
-9 | -0.4036 | 0.00704 | -0.15 | -57.3295
-8.5 | -0.347 | 0.00661 | -0.151 | -52.4962
-7.5 | -0.2332 | 0.00597 | -0.153 | -39.062
-7 | -0.175 | 0.00566 | -0.1542 | -30.9187
-6.5 | -0.1173 | 0.0054 | -0.1552 | -21.7222
-6 | -0.0591 | 0.0052 | -0.1563 | -11.3654
-5.5 | -0.0006 | 0.00493 | -0.1575 | -0.1217
-5 | 0.0579 | 0.00474 | -0.1586 | 12.2152
-4.5 | 0.1164 | 0.00451 | -0.1597 | 25.8093
-4 | 0.1744 | 0.00436 | -0.1607 | 40
-3.5 | 0.2328 | 0.0041 | -0.162 | 56.7805
-3 | 0.2903 | 0.00399 | -0.1629 | 72.7569
-2.5 | 0.3475 | 0.00386 | -0.1638 | 90.0259
-2 | 0.4017 | 0.00393 | -0.164 | 102.2137
-0.5 | 0.5644 | 0.00431 | -0.1646 | 130.9513
0 | 0.6169 | 0.00459 | -0.1643 | 134.4009
0.5 | 0.6712 | 0.00479 | -0.1643 | 140.1253
1 | 0.7226 | 0.00515 | -0.1637 | 140.3107
1.5 | 0.7756 | 0.00541 | -0.1635 | 143.3641
2 | 0.8268 | 0.00575 | -0.1629 | 143.7913
2.5 | 0.8789 | 0.00605 | -0.1625 | 145.2727
3 | 0.9301 | 0.00639 | -0.1619 | 145.5556
3.5 | 0.9794 | 0.00682 | -0.1609 | 143.607
4 | 1.029 | 0.00722 | -0.1599 | 142.5208
4.5 | 1.0783 | 0.00763 | -0.159 | 141.3237
5 | 1.1274 | 0.00801 | -0.1579 | 140.7491
5.5 | 1.1753 | 0.00845 | -0.1567 | 139.0888
6 | 1.2197 | 0.0089 | -0.1546 | 137.0449
6.5 | 1.2629 | 0.00929 | -0.1524 | 135.9419
7 | 1.3061 | 0.00972 | -0.1502 | 134.3724
7.5 | 1.3504 | 0.01016 | -0.1482 | 132.9134
8 | 1.3937 | 0.0106 | -0.1461 | 131.4811
8.5 | 1.4369 | 0.01108 | -0.1441 | 129.6841
9 | 1.4788 | 0.01166 | -0.1418 | 126.8268
9.5 | 1.5185 | 0.01228 | -0.1392 | 123.6564
10 | 1.5591 | 0.01291 | -0.1369 | 120.7668
10.5 | 1.5978 | 0.01361 | -0.1342 | 117.399
11 | 1.6367 | 0.01429 | -0.1317 | 114.5346
11.5 | 1.6748 | 0.01502 | -0.1291 | 111.5047
12 | 1.7107 | 0.01585 | -0.1262 | 107.9306
12.5 | 1.7453 | 0.01678 | -0.1232 | 104.0107
13 | 1.7792 | 0.01777 | -0.1203 | 100.1238
14 | 1.8344 | 0.02054 | -0.1127 | 89.3087
14.5 | 1.8627 | 0.02193 | -0.1093 | 84.9384
15 | 1.889 | 0.02348 | -0.1058 | 80.4514
15.5 | 1.9134 | 0.02521 | -0.1022 | 75.8985
16 | 1.9357 | 0.02711 | -0.0987 | 71.4017
16.5 | 1.9557 | 0.02928 | -0.0951 | 66.793
17 | 1.9736 | 0.03171 | -0.0916 | 62.239
17.5 | 1.9882 | 0.03451 | -0.0881 | 57.6123
18 | 2.0015 | 0.0376 | -0.0849 | 53.2314
18.5 | 2.013 | 0.04103 | -0.082 | 49.0617
19 | 2.0195 | 0.04513 | -0.0793 | 44.7485
19.5 | 2.0238 | 0.04975 | -0.077 | 40.6794
20 | 2.0252 | 0.05497 | -0.0753 | 36.8419

## 131. Re 16M Mach 0.10 (1)
BIGFOIL.COM POLAR EXPORT
e407
EPPLER 407 |  |  |  | Cl Max: | 1.466 | at alpha= | 8 | deg
JavaFoil+Calcfoil stall+Eppler ext transition |  |  |  | L/D Max: | 183.907 | at alpha= | 5 | deg
Re: | 16000000 |  |  | Cd Min: | 0.00502 | at alpha= | -1 | deg
Mach: | 0.1 |  |  | Cl=0 at alpha= | -5.8583 | deg
|  |  |  | @ Cl=0.1, Cd= | 0.0052342
|  |  |  | @ Cl=0.4, Cd= | 0.0050719
|  |  |  | @ Cl=0.6, Cd= | 0.0050225
alpha (deg) | Cl | Cd | Cm | Cl/Cd
-17.5 | -0.297 | 0.10099 | -0.087 | -2.937
-17 | -0.315 | 0.09056 | -0.091 | -3.479
-16.5 | -0.336 | 0.076 | -0.098 | -4.423
-16 | -0.371 | 0.0433 | -0.113 | -8.572
-15.5 | -0.394 | 0.03381 | -0.117 | -11.65
-15 | -0.413 | 0.02824 | -0.121 | -14.636
-14.5 | -0.43 | 0.02459 | -0.123 | -17.483
-14 | -0.444 | 0.0214 | -0.125 | -20.762
-13.5 | -0.455 | 0.01905 | -0.127 | -23.885
-13 | -0.462 | 0.01741 | -0.129 | -26.512
-12.5 | -0.465 | 0.01561 | -0.131 | -29.763
-12 | -0.463 | 0.01403 | -0.133 | -32.983
-11.5 | -0.455 | 0.00939 | -0.135 | -48.456
-11 | -0.442 | 0.00989 | -0.137 | -44.655
-10.5 | -0.422 | 0.0093 | -0.138 | -45.396
-10 | -0.396 | 0.00885 | -0.14 | -44.784
-9.5 | -0.364 | 0.00978 | -0.142 | -37.27
-9 | -0.327 | 0.0093 | -0.144 | -35.175
-8.5 | -0.285 | 0.00889 | -0.145 | -31.99
-8 | -0.237 | 0.00996 | -0.147 | -23.839
-7.5 | -0.187 | 0.00963 | -0.149 | -19.363
-7 | -0.132 | 0.01081 | -0.15 | -12.25
-6.5 | -0.076 | 0.01051 | -0.152 | -7.205
-6 | -0.017 | 0.00546 | -0.155 | -3.152
-5.5 | 0.043 | 0.00551 | -0.157 | 7.869
-5 | 0.105 | 0.00521 | -0.158 | 20.181
-4.5 | 0.166 | 0.00514 | -0.159 | 32.397
-4 | 0.228 | 0.00516 | -0.16 | 44.129
-3.5 | 0.289 | 0.00515 | -0.161 | 56.123
-3 | 0.35 | 0.00508 | -0.162 | 68.998
-2.5 | 0.412 | 0.00507 | -0.163 | 81.119
-2 | 0.473 | 0.00505 | -0.164 | 93.617
-1.5 | 0.534 | 0.0051 | -0.165 | 104.728
-1 | 0.595 | 0.00502 | -0.166 | 118.456
-0.5 | 0.656 | 0.00505 | -0.167 | 129.996
0 | 0.718 | 0.0052 | -0.168 | 138.037
0.5 | 0.779 | 0.0053 | -0.169 | 146.846
1 | 0.84 | 0.00548 | -0.17 | 153.162
1.5 | 0.901 | 0.00564 | -0.171 | 159.655
2 | 0.961 | 0.00581 | -0.172 | 165.591
2.5 | 1.022 | 0.00602 | -0.172 | 169.938
3 | 1.083 | 0.00619 | -0.173 | 174.892
3.5 | 1.144 | 0.00641 | -0.174 | 178.463
4 | 1.204 | 0.00669 | -0.175 | 180.109
4.5 | 1.265 | 0.00694 | -0.176 | 182.263
5 | 1.325 | 0.00721 | -0.176 | 183.907
5.5 | 1.346 | 0.00753 | -0.177 | 178.781
6 | 1.385 | 0.00783 | -0.178 | 177.011
6.5 | 1.418 | 0.00811 | -0.179 | 174.931
7 | 1.443 | 0.00852 | -0.179 | 169.446
7.5 | 1.46 | 0.00884 | -0.18 | 165.146
8 | 1.466 | 0.00897 | -0.181 | 163.551
8.5 | 1.464 | 0.00934 | -0.181 | 156.736
9 | 1.451 | 0.00961 | -0.182 | 151.067
9.5 | 1.429 | 0.00995 | -0.183 | 143.596
10 | 1.398 | 0.01032 | -0.183 | 135.491
10.5 | 1.359 | 0.01073 | -0.184 | 126.672
11 | 1.312 | 0.0109 | -0.184 | 120.413
11.5 | 1.26 | 0.01132 | -0.185 | 111.295
12 | 1.204 | 0.01178 | -0.185 | 102.215
12.5 | 1.144 | 0.01227 | -0.186 | 93.264
13 | 1.074 | 0.02954 | -0.185 | 36.347

## 132. Re 16M Mach 0.10 (2)
BIGFOIL.COM POLAR EXPORT
e407
EPPLER 407 |  |  |  | Cl Max: | 2.0036 | at alpha= | 19 | deg
XFOIL ncrit=9 |  |  |  | L/D Max: | 145.953 | at alpha= | 3 | deg
Re: | 16000000 |  |  | Cd Min: | 0.06157 | at alpha= | 20 | deg
Mach: | 0.1 |  |  | Cl=0 at alpha= | -5.4898 | deg
|  |  |  | @ Cl=0.1, Cd= | 0.0045872
|  |  |  | @ Cl=0.4, Cd= | 0.0039152
|  |  |  | @ Cl=0.6, Cd= | 0.0044782
alpha (deg) | Cl | Cd | Cm | Cl/Cd
-20 | -1.2057 | 0.0456 | -0.1341 | -26.4408
-19.5 | -1.2013 | 0.04017 | -0.1372 | -29.9054
-19 | -1.1655 | 0.03795 | -0.1392 | -30.7115
-18.5 | -1.1699 | 0.03154 | -0.1431 | -37.0926
-18 | -1.1479 | 0.02853 | -0.1445 | -40.2348
-17.5 | -1.1408 | 0.02523 | -0.1438 | -45.216
-17 | -1.1116 | 0.02275 | -0.1454 | -48.8615
-16.5 | -1.0702 | 0.0207 | -0.1483 | -51.7005
-16 | -1.0368 | 0.01892 | -0.149 | -54.7992
-15.5 | -0.9474 | 0.01805 | -0.1584 | -52.4875
-15 | -0.8951 | 0.01565 | -0.164 | -57.1949
-14.5 | -0.8644 | 0.01427 | -0.163 | -60.5746
-14 | -0.8334 | 0.01353 | -0.1606 | -61.5965
-13.5 | -0.8062 | 0.01268 | -0.1576 | -63.5804
-13 | -0.8023 | 0.01135 | -0.151 | -70.6872
-12.5 | -0.7657 | 0.01058 | -0.1497 | -72.3724
-12 | -0.7176 | 0.01018 | -0.1495 | -70.4912
-11.5 | -0.6716 | 0.00948 | -0.1491 | -70.8439
-11 | -0.6226 | 0.00894 | -0.1489 | -69.6421
-10.5 | -0.5699 | 0.00849 | -0.1492 | -67.126
-10 | -0.5162 | 0.00801 | -0.1498 | -64.4444
-9.5 | -0.4621 | 0.00754 | -0.1503 | -61.2865
-9 | -0.4071 | 0.00711 | -0.1509 | -57.2574
-8.5 | -0.3502 | 0.00667 | -0.1519 | -52.5037
-8 | -0.2927 | 0.00635 | -0.1529 | -46.0945
-7.5 | -0.2355 | 0.00601 | -0.1538 | -39.1847
-6.5 | -0.1188 | 0.00542 | -0.156 | -21.9188
-6 | -0.0602 | 0.00521 | -0.157 | -11.5547
-5.5 | -0.0012 | 0.00495 | -0.1582 | -0.24242
-5 | 0.0576 | 0.00476 | -0.1593 | 12.1008
-4.5 | 0.1165 | 0.00452 | -0.1605 | 25.7743
-4 | 0.175 | 0.00436 | -0.1615 | 40.1376
-3.5 | 0.2337 | 0.0041 | -0.1627 | 57
-3 | 0.2916 | 0.00399 | -0.1637 | 73.0827
-2.5 | 0.3493 | 0.00385 | -0.1646 | 90.7273
-2 | 0.4037 | 0.00392 | -0.1648 | 102.9847
-1.5 | 0.4586 | 0.00394 | -0.1652 | 116.3959
-1 | 0.514 | 0.00405 | -0.1656 | 126.9136
-0.5 | 0.5671 | 0.00431 | -0.1653 | 131.5777
0 | 0.6199 | 0.00458 | -0.165 | 135.3493
0.5 | 0.6742 | 0.0048 | -0.165 | 140.4583
1 | 0.7257 | 0.00515 | -0.1644 | 140.9126
1.5 | 0.7791 | 0.00541 | -0.1641 | 144.0111
2 | 0.8303 | 0.00577 | -0.1635 | 143.8995
2.5 | 0.8827 | 0.00607 | -0.163 | 145.4201
3 | 0.9341 | 0.0064 | -0.1623 | 145.9531
3.5 | 0.9834 | 0.00685 | -0.1612 | 143.562
4 | 1.0331 | 0.00725 | -0.1602 | 142.4966
4.5 | 1.0825 | 0.00766 | -0.1591 | 141.3185
5 | 1.1317 | 0.00805 | -0.158 | 140.5839
5.5 | 1.179 | 0.00848 | -0.1565 | 139.033
6 | 1.2215 | 0.00893 | -0.1539 | 136.7861
6.5 | 1.2653 | 0.00934 | -0.1517 | 135.4711
7 | 1.3097 | 0.00979 | -0.1496 | 133.7794
7.5 | 1.3539 | 0.01025 | -0.1475 | 132.0878
8 | 1.3975 | 0.01071 | -0.1453 | 130.4855
8.5 | 1.4417 | 0.0112 | -0.1433 | 128.7232
9 | 1.4824 | 0.01183 | -0.1407 | 125.3085
9.5 | 1.5234 | 0.01245 | -0.1382 | 122.3614
10 | 1.5644 | 0.01311 | -0.1357 | 119.3288
10.5 | 1.6029 | 0.01382 | -0.1329 | 115.9841
11 | 1.6429 | 0.01452 | -0.1304 | 113.1474
11.5 | 1.6799 | 0.01532 | -0.1274 | 109.654
12 | 1.7163 | 0.01622 | -0.1245 | 105.8138
12.5 | 1.7496 | 0.01726 | -0.1211 | 101.3673
13 | 1.7819 | 0.0184 | -0.1177 | 96.8424
13.5 | 1.8097 | 0.01987 | -0.1137 | 91.077
14 | 1.8393 | 0.02123 | -0.1102 | 86.6368
14.5 | 1.8662 | 0.02277 | -0.1065 | 81.9587
15 | 1.8909 | 0.02452 | -0.1027 | 77.1166
15.5 | 1.9136 | 0.02645 | -0.0989 | 72.3478
16 | 1.9348 | 0.0286 | -0.0951 | 67.6503
16.5 | 1.9535 | 0.03104 | -0.0914 | 62.9349
17 | 1.9698 | 0.03378 | -0.0878 | 58.3126
17.5 | 1.9819 | 0.03702 | -0.0843 | 53.5359
18 | 1.9928 | 0.04058 | -0.0811 | 49.1079
18.5 | 1.9998 | 0.04473 | -0.0782 | 44.7082
19 | 2.0036 | 0.0495 | -0.0757 | 40.4768
19.5 | 2.0029 | 0.05508 | -0.0738 | 36.3635
20 | 1.9979 | 0.06157 | -0.0727 | 32.4492

## 133. Re 16M Mach 0.25 (1)
BIGFOIL.COM POLAR EXPORT
e407
EPPLER 407 |  |  |  | Cl Max: | 1.454 | at alpha= | 7.5 | deg
JavaFoil+Calcfoil stall+Eppler ext transition |  |  |  | L/D Max: | 180.622 | at alpha= | 5 | deg
Re: | 16000000 |  |  | Cd Min: | 0.0051 | at alpha= | -1 | deg
Mach: | 0.25 |  |  | Cl=0 at alpha= | -5.8607 | deg
|  |  |  | @ Cl=0.1, Cd= | 0.0053187
|  |  |  | @ Cl=0.4, Cd= | 0.0051456
|  |  |  | @ Cl=0.6, Cd= | 0.0051152
alpha (deg) | Cl | Cd | Cm | Cl/Cd
-16 | -0.061 | 0.09228 | -0.09 | -0.664
-15.5 | -0.059 | 0.08524 | -0.093 | -0.687
-15 | -0.056 | 0.07326 | -0.1 | -0.768
-14.5 | -0.152 | 0.04427 | -0.116 | -3.431
-14 | -0.214 | 0.03059 | -0.124 | -6.981
-13.5 | -0.263 | 0.02418 | -0.128 | -10.887
-13 | -0.304 | 0.02107 | -0.131 | -14.44
-12.5 | -0.338 | 0.01825 | -0.133 | -18.546
-12 | -0.364 | 0.0161 | -0.135 | -22.64
-11.5 | -0.381 | 0.01444 | -0.137 | -26.407
-11 | -0.389 | 0.00969 | -0.139 | -40.139
-10.5 | -0.387 | 0.01027 | -0.141 | -37.622
-10 | -0.374 | 0.00962 | -0.143 | -38.921
-9.5 | -0.352 | 0.00907 | -0.145 | -38.829
-9 | -0.322 | 0.01007 | -0.147 | -31.944
-8.5 | -0.283 | 0.00953 | -0.148 | -29.737
-8 | -0.239 | 0.00911 | -0.15 | -26.199
-7.5 | -0.189 | 0.01028 | -0.152 | -18.358
-7 | -0.134 | 0.01002 | -0.154 | -13.419
-6.5 | -0.077 | 0.00974 | -0.155 | -7.905
-6 | -0.017 | 0.01086 | -0.157 | -1.602
-5.5 | 0.044 | 0.00559 | -0.161 | 7.955
-5 | 0.108 | 0.00528 | -0.162 | 20.441
-4.5 | 0.171 | 0.00521 | -0.163 | 32.828
-4 | 0.234 | 0.00524 | -0.164 | 44.662
-3.5 | 0.297 | 0.00523 | -0.165 | 56.801
-3 | 0.36 | 0.00519 | -0.166 | 69.365
-2.5 | 0.423 | 0.00512 | -0.167 | 82.614
-2 | 0.486 | 0.00513 | -0.168 | 94.7
-1.5 | 0.549 | 0.00518 | -0.17 | 105.887
-1 | 0.612 | 0.0051 | -0.171 | 119.978
-0.5 | 0.675 | 0.00514 | -0.172 | 131.205
0 | 0.737 | 0.00528 | -0.173 | 139.757
0.5 | 0.8 | 0.00543 | -0.173 | 147.461
1 | 0.863 | 0.0056 | -0.174 | 153.951
1.5 | 0.925 | 0.0058 | -0.175 | 159.614
2 | 0.988 | 0.00596 | -0.176 | 165.907
2.5 | 1.051 | 0.00618 | -0.177 | 169.941
3 | 1.113 | 0.00638 | -0.178 | 174.443
3.5 | 1.175 | 0.00661 | -0.179 | 177.865
4 | 1.238 | 0.00691 | -0.18 | 179.079
4.5 | 1.3 | 0.0072 | -0.181 | 180.436
5 | 1.362 | 0.00754 | -0.181 | 180.622
5.5 | 1.376 | 0.00783 | -0.182 | 175.761
6 | 1.412 | 0.00817 | -0.183 | 172.86
6.5 | 1.438 | 0.0085 | -0.184 | 169.182
7 | 1.453 | 0.00897 | -0.184 | 162
7.5 | 1.454 | 0.0093 | -0.185 | 156.332
8 | 1.44 | 0.00954 | -0.186 | 150.921
8.5 | 1.41 | 0.00993 | -0.186 | 141.949
9 | 1.363 | 0.01034 | -0.187 | 131.811
9.5 | 1.299 | 0.01069 | -0.188 | 121.486
10 | 1.219 | 0.01117 | -0.188 | 109.172
10.5 | 1.125 | 0.01168 | -0.189 | 96.258
11 | 1.017 | 0.01199 | -0.189 | 84.855
11.5 | 0.895 | 0.02851 | -0.189 | 31.379
12 | 0.767 | 0.02638 | -0.189 | 29.059
12.5 | 0.633 | 0.02853 | -0.188 | 22.171

## 134. Re 16M Mach 0.25 (2)
BIGFOIL.COM POLAR EXPORT
e407
EPPLER 407 |  |  |  | Cl Max: | 1.8952 | at alpha= | 16 | deg
XFOIL ncrit=9 |  |  |  | L/D Max: | 147.072 | at alpha= | 3 | deg
Re: | 16000000 |  |  | Cd Min: | 0.13569 | at alpha= | 20 | deg
Mach: | 0.25 |  |  | Cl=0 at alpha= | -5.4574 | deg
|  |  |  | @ Cl=0.1, Cd= | 0.004654
|  |  |  | @ Cl=0.4, Cd= | 0.0038519
|  |  |  | @ Cl=0.6, Cd= | 0.0043776
alpha (deg) | Cl | Cd | Cm | Cl/Cd
-13.5 | -0.7494 | 0.01681 | -0.1781 | -44.5806
-13 | -0.7558 | 0.01434 | -0.1714 | -52.7057
-12.5 | -0.7281 | 0.01319 | -0.1679 | -55.2009
-12 | -0.6834 | 0.01267 | -0.1663 | -53.9384
-11.5 | -0.6781 | 0.01113 | -0.1595 | -60.9254
-11 | -0.6386 | 0.01012 | -0.1579 | -63.1028
-10.5 | -0.5876 | 0.00953 | -0.1571 | -61.6579
-10 | -0.5352 | 0.00885 | -0.1567 | -60.4746
-9.5 | -0.4816 | 0.00821 | -0.1564 | -58.6602
-9 | -0.4257 | 0.00763 | -0.1565 | -55.7929
-8.5 | -0.3675 | 0.00706 | -0.157 | -52.0538
-8 | -0.3081 | 0.00667 | -0.1577 | -46.1919
-7.5 | -0.2488 | 0.00624 | -0.1584 | -39.8718
-7 | -0.1877 | 0.00584 | -0.1594 | -32.1404
-6.5 | -0.1273 | 0.00553 | -0.1602 | -23.0199
-6 | -0.0663 | 0.00532 | -0.1612 | -12.4624
-5 | 0.0559 | 0.00482 | -0.1634 | 11.5975
-4.5 | 0.117 | 0.00459 | -0.1646 | 25.4902
-4 | 0.178 | 0.00438 | -0.1657 | 40.6393
-3.5 | 0.2388 | 0.00411 | -0.167 | 58.1022
-3 | 0.2992 | 0.00397 | -0.168 | 75.3652
-2.5 | 0.3588 | 0.00383 | -0.169 | 93.6815
-2 | 0.4153 | 0.00386 | -0.1693 | 107.5907
-1 | 0.527 | 0.00404 | -0.1696 | 130.4455
-0.5 | 0.5819 | 0.00428 | -0.1693 | 135.9579
0 | 0.6357 | 0.00457 | -0.1688 | 139.1028
0.5 | 0.6901 | 0.00484 | -0.1684 | 142.5826
1.5 | 0.7973 | 0.00545 | -0.1672 | 146.2936
2 | 0.8488 | 0.00584 | -0.1662 | 145.3425
2.5 | 0.9022 | 0.00614 | -0.1654 | 146.9381
3 | 0.9545 | 0.00649 | -0.1644 | 147.0724
4 | 1.0539 | 0.00736 | -0.1613 | 143.1929
4.5 | 1.0986 | 0.00779 | -0.1586 | 141.027
5 | 1.1452 | 0.00817 | -0.1563 | 140.1714
5.5 | 1.1908 | 0.00868 | -0.1538 | 137.1889
6 | 1.2361 | 0.00923 | -0.1512 | 133.922
6.5 | 1.2826 | 0.0097 | -0.1488 | 132.2268
7 | 1.3292 | 0.01023 | -0.1464 | 129.9316
7.5 | 1.3755 | 0.01073 | -0.144 | 128.192
8 | 1.4205 | 0.01131 | -0.1413 | 125.5968
8.5 | 1.4648 | 0.01199 | -0.1386 | 122.1685
9 | 1.5067 | 0.01272 | -0.1353 | 118.4513
9.5 | 1.5497 | 0.01347 | -0.1323 | 115.0483
10 | 1.5914 | 0.01425 | -0.1291 | 111.6772
10.5 | 1.6329 | 0.0151 | -0.1258 | 108.1391
11 | 1.6705 | 0.01614 | -0.122 | 103.5006
11.5 | 1.7078 | 0.01726 | -0.1182 | 98.9455
12 | 1.7416 | 0.01864 | -0.1139 | 93.4335
12.5 | 1.7736 | 0.02013 | -0.1095 | 88.1073
13 | 1.8033 | 0.02183 | -0.105 | 82.6065
13.5 | 1.8279 | 0.02395 | -0.1 | 76.3215
14 | 1.8505 | 0.0263 | -0.095 | 70.3612
14.5 | 1.8687 | 0.0291 | -0.0899 | 64.2165
15 | 1.8811 | 0.03251 | -0.0848 | 57.8622
15.5 | 1.8911 | 0.03638 | -0.08 | 51.9819
16 | 1.8952 | 0.04104 | -0.0756 | 46.1793
16.5 | 1.8924 | 0.04674 | -0.0717 | 40.4878
17 | 1.8817 | 0.05382 | -0.0688 | 34.9628
17.5 | 1.8625 | 0.06255 | -0.0674 | 29.7762
18 | 1.8357 | 0.07318 | -0.068 | 25.0847
18.5 | 1.8024 | 0.0858 | -0.071 | 21.007
19 | 1.762 | 0.1006 | -0.0768 | 17.5149
19.5 | 1.7174 | 0.1171 | -0.0851 | 14.6661
20 | 1.6648 | 0.13569 | -0.0961 | 12.2691

## 135. Re 16M Mach 0.50 (1)
BIGFOIL.COM POLAR EXPORT
e407
EPPLER 407 |  |  |  | Cl Max: | 1.523 | at alpha= | 5 | deg
JavaFoil+Calcfoil stall+Eppler ext transition |  |  |  | L/D Max: | 168.574 | at alpha= | 3.5 | deg
Re: | 16000000 |  |  | Cd Min: | 0.00552 | at alpha= | -1 | deg
Mach: | 0.5 |  |  | Cl=0 at alpha= | -5.8582 | deg
|  |  |  | @ Cl=0.1, Cd= | 0.011156
|  |  |  | @ Cl=0.4, Cd= | 0.0055906
|  |  |  | @ Cl=0.6, Cd= | 0.0055821
alpha (deg) | Cl | Cd | Cm | Cl/Cd
-20 | -0.795 | 0.14471 | -0.09 | -5.495
-19.5 | -0.767 | 0.13963 | -0.09 | -5.494
-19 | -0.738 | 0.13639 | -0.089 | -5.411
-18.5 | -0.708 | 0.13371 | -0.087 | -5.297
-18 | -0.68 | 0.13074 | -0.086 | -5.198
-17.5 | -0.65 | 0.12793 | -0.083 | -5.084
-17 | -0.625 | 0.12556 | -0.087 | -4.976
-16.5 | -0.599 | 0.11437 | -0.091 | -5.239
-16 | -0.571 | 0.10849 | -0.091 | -5.267
-15.5 | -0.542 | 0.10511 | -0.089 | -5.16
-15 | -0.513 | 0.10248 | -0.086 | -5.004
-14.5 | -0.484 | 0.099 | -0.083 | -4.89
-14 | -0.456 | 0.09571 | -0.08 | -4.761
-13.5 | -0.429 | 0.09418 | -0.084 | -4.554
-13 | -0.401 | 0.08723 | -0.086 | -4.603
-12.5 | -0.375 | 0.07951 | -0.09 | -4.71
-12 | -0.35 | 0.06856 | -0.102 | -5.112
-11.5 | -0.359 | 0.02494 | -0.146 | -14.391
-11 | -0.334 | 0.01818 | -0.152 | -18.377
-10.5 | -0.302 | 0.01728 | -0.153 | -17.483
-10 | -0.271 | 0.01532 | -0.156 | -17.72
-9.5 | -0.241 | 0.01031 | -0.159 | -23.357
-9 | -0.209 | 0.00974 | -0.161 | -21.404
-8.5 | -0.176 | 0.00923 | -0.163 | -19.073
-8 | -0.143 | 0.01021 | -0.165 | -14.039
-7.5 | -0.174 | 0.0097 | -0.167 | -17.946
-7 | -0.138 | 0.00926 | -0.169 | -14.879
-6.5 | -0.082 | 0.01062 | -0.17 | -7.72
-6 | -0.019 | 0.01032 | -0.172 | -1.821
-5.5 | 0.048 | 0.00998 | -0.174 | 4.798
-5 | 0.117 | 0.01154 | -0.176 | 10.174
-4.5 | 0.187 | 0.01024 | -0.178 | 18.269
-4 | 0.258 | 0.01124 | -0.181 | 22.939
-3.5 | 0.332 | 0.00561 | -0.185 | 59.217
-3 | 0.402 | 0.00559 | -0.186 | 71.986
-2.5 | 0.473 | 0.00561 | -0.187 | 84.348
-2 | 0.543 | 0.00555 | -0.188 | 97.827
-1.5 | 0.614 | 0.00559 | -0.19 | 109.682
-1 | 0.684 | 0.00552 | -0.191 | 123.799
-0.5 | 0.754 | 0.00565 | -0.192 | 133.396
0 | 0.824 | 0.00584 | -0.193 | 141.242
0.5 | 0.895 | 0.00601 | -0.194 | 148.949
1 | 0.965 | 0.00627 | -0.195 | 153.94
1.5 | 1.035 | 0.00654 | -0.196 | 158.323
2 | 1.105 | 0.00681 | -0.197 | 162.285
2.5 | 1.175 | 0.00709 | -0.198 | 165.554
3 | 1.244 | 0.00743 | -0.199 | 167.58
3.5 | 1.314 | 0.0078 | -0.2 | 168.574
4 | 1.384 | 0.00827 | -0.201 | 167.386
4.5 | 1.453 | 0.00878 | -0.202 | 165.444
5 | 1.523 | 0.0094 | -0.203 | 162.033
5.5 | 1.472 | 0.00993 | -0.204 | 148.212
6 | 1.424 | 0.01079 | -0.204 | 132.025
6.5 | 0.869 | 0.01149 | -0.205 | 75.602
7 | 0.903 | 0.01244 | -0.206 | 72.593
7.5 | 0.938 | 0.0133 | -0.207 | 70.55
8 | 0.973 | 0.01386 | -0.208 | 70.196
8.5 | 0.994 | 0.03142 | -0.205 | 31.622
9 | 1.034 | 0.03465 | -0.208 | 29.843
9.5 | 1.058 | 0.02868 | -0.206 | 36.881
10 | 1.076 | 0.0249 | -0.203 | 43.214

## 136. Re 16M Mach 0.50 (2)
BIGFOIL.COM POLAR EXPORT
e407
EPPLER 407 |  |  |  | Cl Max: | 1.5881 | at alpha= | 9 | deg
XFOIL ncrit=9 |  |  |  | L/D Max: | 152.237 | at alpha= | 0 | deg
Re: | 16000000 |  |  | Cd Min: | 0.14385 | at alpha= | 14 | deg
Mach: | 0.5 |  |  | Cl=0 at alpha= | -99 | deg
|  |  |  | @ Cl=0.1, Cd= | 0.00456
|  |  |  | @ Cl=0.4, Cd= | 0.00456
|  |  |  | @ Cl=0.6, Cd= | 0.00456
alpha (deg) | Cl | Cd | Cm | Cl/Cd
0 | 0.6942 | 0.00456 | -0.1832 | 152.2368
0.5 | 0.7418 | 0.00491 | -0.1794 | 151.0794
1 | 0.7922 | 0.00527 | -0.1762 | 150.3226
1.5 | 0.8459 | 0.00565 | -0.1738 | 149.7168
2 | 0.8976 | 0.00609 | -0.1707 | 147.3892
2.5 | 0.9483 | 0.00664 | -0.1675 | 142.8163
3 | 1.003 | 0.00708 | -0.1648 | 141.6667
3.5 | 1.0564 | 0.00758 | -0.1618 | 139.3668
4 | 1.1089 | 0.0082 | -0.1585 | 135.2317
4.5 | 1.1602 | 0.00885 | -0.1548 | 131.096
5 | 1.2113 | 0.0096 | -0.151 | 126.1771
5.5 | 1.2629 | 0.01035 | -0.147 | 122.0193
6 | 1.3148 | 0.01118 | -0.1429 | 117.6029
6.5 | 1.3653 | 0.01209 | -0.1384 | 112.928
7 | 1.4176 | 0.01304 | -0.1339 | 108.7117
7.5 | 1.4696 | 0.01405 | -0.1292 | 104.5979
8 | 1.5201 | 0.01522 | -0.1239 | 99.8752
8.5 | 1.5697 | 0.01659 | -0.118 | 94.6172
9 | 1.5881 | 0.01988 | -0.1075 | 79.8843
9.5 | 1.5757 | 0.02529 | -0.095 | 62.3053
10 | 1.5536 | 0.03214 | -0.0842 | 48.3385
10.5 | 1.5253 | 0.04036 | -0.0759 | 37.7924
11 | 1.4873 | 0.05055 | -0.0709 | 29.4224
11.5 | 1.4446 | 0.06275 | -0.0701 | 23.0215
12 | 1.4017 | 0.07698 | -0.0738 | 18.2086
12.5 | 1.3609 | 0.09302 | -0.0815 | 14.6302
13 | 1.3245 | 0.11012 | -0.0918 | 12.0278
13.5 | 1.2953 | 0.12718 | -0.1029 | 10.1848
14 | 1.2708 | 0.14385 | -0.1138 | 8.8342

## 137. Re 18M Mach 0.00 (1)
BIGFOIL.COM POLAR EXPORT
e407
EPPLER 407 |  |  |  | Cl Max: | 1.469 | at alpha= | 8.5 | deg
JavaFoil+Calcfoil stall+Eppler ext transition |  |  |  | L/D Max: | 186.202 | at alpha= | 5 | deg
Re: | 18000000 |  |  | Cd Min: | 0.00509 | at alpha= | -0.5 | deg
Mach: | 0 |  |  | Cl=0 at alpha= | -5.8583 | deg
|  |  |  | @ Cl=0.1, Cd= | 0.0052726
|  |  |  | @ Cl=0.4, Cd= | 0.0051215
|  |  |  | @ Cl=0.6, Cd= | 0.0051421
alpha (deg) | Cl | Cd | Cm | Cl/Cd
-18 | -0.324 | 0.10021 | -0.088 | -3.238
-17.5 | -0.341 | 0.08932 | -0.092 | -3.822
-17 | -0.365 | 0.06636 | -0.102 | -5.508
-16.5 | -0.39 | 0.04863 | -0.11 | -8.015
-16 | -0.414 | 0.03485 | -0.116 | -11.872
-15.5 | -0.431 | 0.02944 | -0.119 | -14.648
-15 | -0.446 | 0.0263 | -0.121 | -16.941
-14.5 | -0.459 | 0.02277 | -0.123 | -20.155
-14 | -0.469 | 0.02024 | -0.125 | -23.193
-13.5 | -0.477 | 0.01806 | -0.127 | -26.401
-13 | -0.48 | 0.01645 | -0.129 | -29.183
-12.5 | -0.48 | 0.01476 | -0.131 | -32.512
-12 | -0.475 | 0.01334 | -0.133 | -35.58
-11.5 | -0.464 | 0.01016 | -0.135 | -45.702
-11 | -0.448 | 0.00945 | -0.136 | -47.457
-10.5 | -0.427 | 0.00894 | -0.138 | -47.739
-10 | -0.399 | 0.00995 | -0.14 | -40.141
-9.5 | -0.366 | 0.00939 | -0.142 | -39.009
-9 | -0.328 | 0.00895 | -0.143 | -36.633
-8.5 | -0.285 | 0.01003 | -0.145 | -28.403
-8 | -0.237 | 0.00966 | -0.147 | -24.577
-7.5 | -0.186 | 0.01075 | -0.148 | -17.339
-7 | -0.132 | 0.01054 | -0.15 | -12.552
-6.5 | -0.076 | 0.00556 | -0.154 | -13.74
-6 | -0.017 | 0.00557 | -0.155 | -3.075
-5.5 | 0.043 | 0.00553 | -0.156 | 7.806
-5 | 0.105 | 0.00525 | -0.157 | 19.918
-4.5 | 0.166 | 0.00522 | -0.158 | 31.703
-4 | 0.227 | 0.00523 | -0.159 | 43.341
-3.5 | 0.288 | 0.0052 | -0.16 | 55.319
-3 | 0.349 | 0.00513 | -0.161 | 67.971
-2.5 | 0.409 | 0.00512 | -0.162 | 79.909
-2 | 0.47 | 0.00511 | -0.163 | 92.064
-1.5 | 0.531 | 0.00517 | -0.164 | 102.736
-1 | 0.592 | 0.00515 | -0.165 | 115.084
-0.5 | 0.653 | 0.00509 | -0.166 | 128.291
0 | 0.714 | 0.00518 | -0.167 | 137.752
0.5 | 0.775 | 0.00531 | -0.168 | 145.84
1 | 0.835 | 0.00548 | -0.169 | 152.369
1.5 | 0.896 | 0.00559 | -0.17 | 160.337
2 | 0.957 | 0.00576 | -0.171 | 166.048
2.5 | 1.017 | 0.00596 | -0.172 | 170.578
3 | 1.078 | 0.00613 | -0.172 | 175.855
3.5 | 1.138 | 0.00634 | -0.173 | 179.486
4 | 1.198 | 0.00658 | -0.174 | 182.206
4.5 | 1.259 | 0.00684 | -0.175 | 184.057
5 | 1.319 | 0.00708 | -0.176 | 186.202
5.5 | 1.34 | 0.00737 | -0.176 | 181.776
6 | 1.38 | 0.00766 | -0.177 | 180.216
6.5 | 1.414 | 0.00793 | -0.178 | 178.408
7 | 1.44 | 0.00831 | -0.179 | 173.241
7.5 | 1.459 | 0.00862 | -0.179 | 169.187
8 | 1.468 | 0.00875 | -0.18 | 167.864
8.5 | 1.469 | 0.00909 | -0.181 | 161.648
9 | 1.461 | 0.00941 | -0.181 | 155.207
9.5 | 1.443 | 0.00966 | -0.182 | 149.354
10 | 1.418 | 0.01009 | -0.182 | 140.546
10.5 | 1.385 | 0.01039 | -0.183 | 133.281
11 | 1.345 | 0.01055 | -0.183 | 127.552
11.5 | 1.3 | 0.01094 | -0.184 | 118.832
12 | 1.251 | 0.01136 | -0.184 | 110.084
12.5 | 1.198 | 0.01184 | -0.185 | 101.191
13 | 1.137 | 0.02805 | -0.184 | 40.517
13.5 | 1.077 | 0.0258 | -0.184 | 41.761

## 138. Re 18M Mach 0.00 (2)
BIGFOIL.COM POLAR EXPORT
e407
EPPLER 407 |  |  |  | Cl Max: | 2.047 | at alpha= | 20 | deg
XFOIL ncrit=9 |  |  |  | L/D Max: | 146.772 | at alpha= | 3 | deg
Re: | 18000000 |  |  | Cd Min: | 0.05248 | at alpha= | 20 | deg
Mach: | 0 |  |  | Cl=0 at alpha= | -5.494 | deg
|  |  |  | @ Cl=0.1, Cd= | 0.0045715
|  |  |  | @ Cl=0.4, Cd= | 0.0041404
|  |  |  | @ Cl=0.6, Cd= | 0.0045739
alpha (deg) | Cl | Cd | Cm | Cl/Cd
-16 | -0.984 | 0.01685 | -0.1593 | -58.3976
-15.5 | -0.9257 | 0.01607 | -0.1628 | -57.6042
-15 | -0.905 | 0.0143 | -0.161 | -63.2867
-14.5 | -0.8828 | 0.01314 | -0.158 | -67.1842
-14 | -0.8563 | 0.01239 | -0.1549 | -69.1122
-13.5 | -0.8351 | 0.01152 | -0.151 | -72.4913
-13 | -0.8139 | 0.01046 | -0.1476 | -77.8107
-12.5 | -0.7699 | 0.0099 | -0.147 | -77.7677
-12 | -0.7203 | 0.00949 | -0.1471 | -75.9009
-11.5 | -0.6724 | 0.00892 | -0.147 | -75.3812
-11 | -0.6215 | 0.00843 | -0.1472 | -73.7248
-10.5 | -0.568 | 0.00801 | -0.1479 | -70.9114
-10 | -0.5141 | 0.00759 | -0.1485 | -67.7339
-9.5 | -0.4599 | 0.00719 | -0.1492 | -63.9638
-9 | -0.4038 | 0.00679 | -0.1502 | -59.4698
-8.5 | -0.3472 | 0.00642 | -0.1512 | -54.081
-7 | -0.1754 | 0.00559 | -0.1542 | -31.3775
-6.5 | -0.117 | 0.00531 | -0.1553 | -22.0339
-6 | -0.0589 | 0.00512 | -0.1564 | -11.5039
-5.5 | -0.0007 | 0.00489 | -0.1575 | -0.14315
-5 | 0.0575 | 0.00471 | -0.1586 | 12.2081
-4.5 | 0.1158 | 0.00452 | -0.1596 | 25.6195
-4 | 0.1734 | 0.00437 | -0.1606 | 39.6796
-3.5 | 0.2316 | 0.00415 | -0.1617 | 55.8072
-3 | 0.2884 | 0.00408 | -0.1625 | 70.6863
-2.5 | 0.3442 | 0.00403 | -0.1631 | 85.4094
-2 | 0.3979 | 0.00414 | -0.1632 | 96.1111
-1.5 | 0.4533 | 0.00415 | -0.1637 | 109.2289
-1 | 0.5093 | 0.0042 | -0.1643 | 121.2619
-0.5 | 0.563 | 0.0044 | -0.1643 | 127.9545
0 | 0.6162 | 0.00465 | -0.1642 | 132.5161
0.5 | 0.6707 | 0.00485 | -0.1642 | 138.2887
1 | 0.7231 | 0.00515 | -0.1639 | 140.4078
1.5 | 0.7758 | 0.00543 | -0.1636 | 142.8729
2 | 0.8281 | 0.00573 | -0.1632 | 144.5201
2.5 | 0.8803 | 0.00603 | -0.1628 | 145.9867
3 | 0.932 | 0.00635 | -0.1623 | 146.7717
3.5 | 0.9819 | 0.00675 | -0.1614 | 145.4667
4 | 1.0322 | 0.00712 | -0.1606 | 144.9719
4.5 | 1.0817 | 0.00751 | -0.1597 | 144.0346
5 | 1.1306 | 0.00793 | -0.1586 | 142.5725
5.5 | 1.1785 | 0.00837 | -0.1573 | 140.8005
6 | 1.2259 | 0.00877 | -0.156 | 139.7834
6.5 | 1.2693 | 0.00914 | -0.1537 | 138.8731
7 | 1.3118 | 0.00957 | -0.1513 | 137.0742
7.5 | 1.3561 | 0.00998 | -0.1494 | 135.8818
8 | 1.3994 | 0.01044 | -0.1473 | 134.0421
8.5 | 1.4423 | 0.01089 | -0.1452 | 132.4426
9 | 1.4841 | 0.01148 | -0.1429 | 129.277
9.5 | 1.5245 | 0.01206 | -0.1404 | 126.4096
10 | 1.5648 | 0.01268 | -0.1379 | 123.4069
10.5 | 1.6052 | 0.01331 | -0.1356 | 120.6011
11 | 1.6433 | 0.01399 | -0.1329 | 117.4625
11.5 | 1.6823 | 0.01469 | -0.1304 | 114.5201
12 | 1.7174 | 0.01553 | -0.1274 | 110.586
12.5 | 1.7529 | 0.01643 | -0.1245 | 106.689
13 | 1.7856 | 0.01744 | -0.1213 | 102.3853
14.5 | 1.8735 | 0.02129 | -0.1108 | 87.9991
15 | 1.8998 | 0.02279 | -0.1073 | 83.3611
15.5 | 1.9243 | 0.02446 | -0.1037 | 78.6713
16 | 1.9472 | 0.02628 | -0.1001 | 74.0944
16.5 | 1.9681 | 0.02835 | -0.0965 | 69.4215
17 | 1.9871 | 0.03064 | -0.093 | 64.8531
17.5 | 2.0038 | 0.03323 | -0.0896 | 60.3009
18 | 2.0184 | 0.03613 | -0.0864 | 55.8649
18.5 | 2.0295 | 0.03949 | -0.0833 | 51.3928
19.5 | 2.044 | 0.04759 | -0.078 | 42.9502
20 | 2.047 | 0.05248 | -0.0761 | 39.0053

## 139. Re 18M Mach 0.10 (1)
BIGFOIL.COM POLAR EXPORT
e407
EPPLER 407 |  |  |  | Cl Max: | 1.466 | at alpha= | 8 | deg
JavaFoil+Calcfoil stall+Eppler ext transition |  |  |  | L/D Max: | 184.905 | at alpha= | 5 | deg
Re: | 18000000 |  |  | Cd Min: | 0.0051 | at alpha= | -0.5 | deg
Mach: | 0.1 |  |  | Cl=0 at alpha= | -5.8583 | deg
|  |  |  | @ Cl=0.1, Cd= | 0.0052926
|  |  |  | @ Cl=0.4, Cd= | 0.00514
|  |  |  | @ Cl=0.6, Cd= | 0.0051551
alpha (deg) | Cl | Cd | Cm | Cl/Cd
-17.5 | -0.298 | 0.09701 | -0.089 | -3.071
-17 | -0.317 | 0.08566 | -0.094 | -3.701
-16.5 | -0.34 | 0.06806 | -0.102 | -4.999
-16 | -0.374 | 0.03943 | -0.114 | -9.486
-15.5 | -0.396 | 0.03194 | -0.118 | -12.383
-15 | -0.414 | 0.0271 | -0.121 | -15.294
-14.5 | -0.43 | 0.02415 | -0.123 | -17.819
-14 | -0.445 | 0.02102 | -0.125 | -21.149
-13.5 | -0.456 | 0.01867 | -0.128 | -24.405
-13 | -0.462 | 0.01695 | -0.129 | -27.274
-12.5 | -0.465 | 0.01517 | -0.131 | -30.666
-12 | -0.463 | 0.01365 | -0.133 | -33.935
-11.5 | -0.456 | 0.00913 | -0.135 | -49.886
-11 | -0.442 | 0.00964 | -0.137 | -45.906
-10.5 | -0.423 | 0.00909 | -0.139 | -46.467
-10 | -0.397 | 0.00867 | -0.14 | -45.741
-9.5 | -0.365 | 0.00954 | -0.142 | -38.266
-9 | -0.328 | 0.00908 | -0.144 | -36.081
-8.5 | -0.285 | 0.01017 | -0.145 | -28.029
-8 | -0.238 | 0.00978 | -0.147 | -24.307
-7.5 | -0.187 | 0.00947 | -0.149 | -19.72
-7 | -0.133 | 0.01066 | -0.151 | -12.441
-6.5 | -0.077 | 0.00558 | -0.154 | -13.764
-6 | -0.017 | 0.00559 | -0.155 | -3.079
-5.5 | 0.043 | 0.00555 | -0.157 | 7.817
-5 | 0.105 | 0.00527 | -0.158 | 19.957
-4.5 | 0.166 | 0.00524 | -0.159 | 31.776
-4 | 0.228 | 0.00524 | -0.16 | 43.414
-3.5 | 0.289 | 0.00521 | -0.161 | 55.465
-3 | 0.35 | 0.00514 | -0.162 | 68.105
-2.5 | 0.412 | 0.00514 | -0.163 | 80.114
-2 | 0.473 | 0.00512 | -0.164 | 92.281
-1.5 | 0.534 | 0.00519 | -0.165 | 102.956
-1 | 0.595 | 0.00516 | -0.166 | 115.334
-0.5 | 0.656 | 0.0051 | -0.167 | 128.605
0 | 0.718 | 0.0052 | -0.168 | 137.998
0.5 | 0.779 | 0.00533 | -0.169 | 146.039
1 | 0.84 | 0.0055 | -0.17 | 152.791
1.5 | 0.901 | 0.00561 | -0.171 | 160.505
2 | 0.961 | 0.00579 | -0.172 | 166.121
2.5 | 1.022 | 0.00599 | -0.172 | 170.642
3 | 1.083 | 0.00616 | -0.173 | 175.831
3.5 | 1.144 | 0.00638 | -0.174 | 179.403
4 | 1.204 | 0.00661 | -0.175 | 182.095
4.5 | 1.265 | 0.00688 | -0.176 | 183.927
5 | 1.325 | 0.00717 | -0.176 | 184.905
5.5 | 1.346 | 0.00742 | -0.177 | 181.309
6 | 1.385 | 0.00771 | -0.178 | 179.67
6.5 | 1.418 | 0.00799 | -0.179 | 177.511
7 | 1.443 | 0.00839 | -0.179 | 172.038
7.5 | 1.46 | 0.0087 | -0.18 | 167.75
8 | 1.466 | 0.00883 | -0.181 | 166.082
8.5 | 1.464 | 0.00918 | -0.181 | 159.424
9 | 1.451 | 0.00944 | -0.182 | 153.703
9.5 | 1.429 | 0.00978 | -0.183 | 146.11
10 | 1.398 | 0.01014 | -0.183 | 137.893
10.5 | 1.359 | 0.01054 | -0.184 | 128.933
11 | 1.312 | 0.01071 | -0.184 | 122.582
11.5 | 1.26 | 0.01112 | -0.185 | 113.325
12 | 1.204 | 0.01156 | -0.185 | 104.113
12.5 | 1.144 | 0.01208 | -0.186 | 94.757
13 | 1.075 | 0.02888 | -0.185 | 37.215

## 140. Re 18M Mach 0.10 (2)
BIGFOIL.COM POLAR EXPORT
e407
EPPLER 407 |  |  |  | Cl Max: | 2.0266 | at alpha= | 19.5 | deg
XFOIL ncrit=9 |  |  |  | L/D Max: | 147.154 | at alpha= | 3 | deg
Re: | 18000000 |  |  | Cd Min: | 0.05836 | at alpha= | 20 | deg
Mach: | 0.1 |  |  | Cl=0 at alpha= | -5.4881 | deg
|  |  |  | @ Cl=0.1, Cd= | 0.0045818
|  |  |  | @ Cl=0.4, Cd= | 0.00413
|  |  |  | @ Cl=0.6, Cd= | 0.0045604
alpha (deg) | Cl | Cd | Cm | Cl/Cd
-19 | -1.185 | 0.0356 | -0.1407 | -33.2865
-18.5 | -1.1839 | 0.02993 | -0.1441 | -39.5556
-18 | -1.1729 | 0.02705 | -0.1432 | -43.3604
-17.5 | -1.1528 | 0.02419 | -0.144 | -47.6561
-17 | -1.1191 | 0.02172 | -0.1464 | -51.5239
-16.5 | -1.0883 | 0.01982 | -0.1469 | -54.9092
-16 | -0.9992 | 0.01787 | -0.1587 | -55.9149
-15.5 | -0.9275 | 0.01695 | -0.1648 | -54.7198
-15 | -0.9022 | 0.01494 | -0.1642 | -60.3882
-14.5 | -0.8787 | 0.01368 | -0.1615 | -64.2325
-14 | -0.8501 | 0.01289 | -0.1587 | -65.9503
-13.5 | -0.824 | 0.01201 | -0.1555 | -68.6095
-13 | -0.8145 | 0.01082 | -0.1499 | -75.2773
-12.5 | -0.7735 | 0.01014 | -0.149 | -76.2821
-12 | -0.7241 | 0.00971 | -0.1489 | -74.5726
-11.5 | -0.6768 | 0.0091 | -0.1485 | -74.3736
-11 | -0.6261 | 0.00858 | -0.1486 | -72.972
-10.5 | -0.5723 | 0.00814 | -0.1491 | -70.3071
-10 | -0.5183 | 0.0077 | -0.1497 | -67.3117
-9.5 | -0.4638 | 0.00728 | -0.1502 | -63.7088
-9 | -0.4074 | 0.00686 | -0.1511 | -59.3878
-8.5 | -0.3504 | 0.00647 | -0.1521 | -54.1577
-8 | -0.2934 | 0.00618 | -0.1529 | -47.4757
-7 | -0.1773 | 0.00561 | -0.155 | -31.6043
-6.5 | -0.1185 | 0.00532 | -0.1561 | -22.2744
-6 | -0.0599 | 0.00513 | -0.1572 | -11.6764
-5.5 | -0.0014 | 0.00491 | -0.1582 | -0.28513
-5 | 0.0573 | 0.00472 | -0.1593 | 12.1398
-4.5 | 0.116 | 0.00453 | -0.1604 | 25.6071
-4 | 0.1741 | 0.00437 | -0.1614 | 39.8398
-3.5 | 0.2327 | 0.00415 | -0.1625 | 56.0723
-3 | 0.2899 | 0.00407 | -0.1633 | 71.2285
-2.5 | 0.346 | 0.00402 | -0.1639 | 86.0697
-2 | 0.3999 | 0.00413 | -0.164 | 96.8281
-1.5 | 0.4556 | 0.00414 | -0.1645 | 110.0483
-1 | 0.5118 | 0.00419 | -0.1651 | 122.148
-0.5 | 0.5656 | 0.0044 | -0.165 | 128.5455
0 | 0.6192 | 0.00465 | -0.1649 | 133.1613
0.5 | 0.6737 | 0.00485 | -0.1649 | 138.9072
1 | 0.7263 | 0.00515 | -0.1645 | 141.0291
1.5 | 0.7792 | 0.00544 | -0.1642 | 143.2353
2 | 0.8317 | 0.00574 | -0.1638 | 144.8955
2.5 | 0.884 | 0.00604 | -0.1633 | 146.3576
3 | 0.9359 | 0.00636 | -0.1627 | 147.1541
3.5 | 0.9859 | 0.00677 | -0.1618 | 145.6278
4 | 1.0364 | 0.00714 | -0.1609 | 145.1541
4.5 | 1.086 | 0.00754 | -0.1599 | 144.0318
5 | 1.135 | 0.00796 | -0.1587 | 142.5879
5.5 | 1.1829 | 0.00841 | -0.1573 | 140.654
6 | 1.2277 | 0.0088 | -0.1552 | 139.5114
6.5 | 1.2714 | 0.00919 | -0.1529 | 138.346
7 | 1.315 | 0.00964 | -0.1507 | 136.4108
7.5 | 1.3601 | 0.01005 | -0.1488 | 135.3333
8 | 1.403 | 0.01053 | -0.1464 | 133.2384
8.5 | 1.4466 | 0.01103 | -0.1443 | 131.1514
9 | 1.4884 | 0.01163 | -0.1419 | 127.9794
9.5 | 1.529 | 0.01223 | -0.1392 | 125.0204
10 | 1.5704 | 0.01287 | -0.1368 | 122.0202
11 | 1.6494 | 0.01422 | -0.1315 | 115.9916
11.5 | 1.6872 | 0.01499 | -0.1287 | 112.555
12 | 1.7228 | 0.01592 | -0.1256 | 108.2161
13 | 1.7879 | 0.01813 | -0.1186 | 98.6156
13.5 | 1.8195 | 0.01932 | -0.1152 | 94.177
14 | 1.8488 | 0.02065 | -0.1116 | 89.5303
14.5 | 1.8765 | 0.02212 | -0.1079 | 84.8327
15 | 1.9022 | 0.02377 | -0.1042 | 80.0252
15.5 | 1.9262 | 0.0256 | -0.1004 | 75.2422
16 | 1.948 | 0.02763 | -0.0967 | 70.5031
16.5 | 1.9674 | 0.02996 | -0.0929 | 65.6676
17 | 1.9845 | 0.03257 | -0.0893 | 60.9303
17.5 | 1.9992 | 0.03554 | -0.0858 | 56.2521
18 | 2.011 | 0.03892 | -0.0824 | 51.6701
18.5 | 2.0198 | 0.04276 | -0.0794 | 47.2357
19 | 2.0248 | 0.04726 | -0.0767 | 42.8438
19.5 | 2.0266 | 0.05242 | -0.0746 | 38.6608
20 | 2.0241 | 0.05836 | -0.0731 | 34.683

## 141. Re 18M Mach 0.25 (1)
BIGFOIL.COM POLAR EXPORT
e407
EPPLER 407 |  |  |  | Cl Max: | 1.454 | at alpha= | 7.5 | deg
JavaFoil+Calcfoil stall+Eppler ext transition |  |  |  | L/D Max: | 183.187 | at alpha= | 5 | deg
Re: | 18000000 |  |  | Cd Min: | 0.00518 | at alpha= | -2.5 | deg
Mach: | 0.25 |  |  | Cl=0 at alpha= | -5.8607 | deg
|  |  |  | @ Cl=0.1, Cd= | 0.0054037
|  |  |  | @ Cl=0.4, Cd= | 0.0052092
|  |  |  | @ Cl=0.6, Cd= | 0.0052538
alpha (deg) | Cl | Cd | Cm | Cl/Cd
-16 | -0.062 | 0.0896 | -0.092 | -0.687
-15.5 | -0.059 | 0.08346 | -0.094 | -0.704
-15 | -0.057 | 0.06722 | -0.103 | -0.846
-14.5 | -0.153 | 0.04169 | -0.118 | -3.663
-14 | -0.215 | 0.02864 | -0.125 | -7.49
-13.5 | -0.264 | 0.02327 | -0.129 | -11.34
-13 | -0.305 | 0.02042 | -0.131 | -14.931
-12.5 | -0.339 | 0.01792 | -0.133 | -18.902
-12 | -0.365 | 0.01581 | -0.136 | -23.075
-11.5 | -0.382 | 0.01405 | -0.138 | -27.194
-11 | -0.39 | 0.00943 | -0.14 | -41.294
-10.5 | -0.387 | 0.01003 | -0.142 | -38.588
-10 | -0.375 | 0.00939 | -0.143 | -39.891
-9.5 | -0.353 | 0.00886 | -0.145 | -39.799
-9 | -0.322 | 0.00982 | -0.147 | -32.811
-8.5 | -0.284 | 0.00935 | -0.149 | -30.367
-8 | -0.239 | 0.00897 | -0.15 | -26.66
-7.5 | -0.189 | 0.01008 | -0.152 | -18.755
-7 | -0.135 | 0.00989 | -0.154 | -13.609
-6.5 | -0.077 | 0.01103 | -0.156 | -6.999
-6 | -0.017 | 0.01082 | -0.158 | -1.612
-5.5 | 0.044 | 0.00564 | -0.161 | 7.888
-5 | 0.108 | 0.00537 | -0.162 | 20.122
-4.5 | 0.171 | 0.00532 | -0.163 | 32.144
-4 | 0.234 | 0.00533 | -0.164 | 43.921
-3.5 | 0.297 | 0.00529 | -0.165 | 56.162
-3 | 0.36 | 0.00526 | -0.166 | 68.415
-2.5 | 0.423 | 0.00518 | -0.167 | 81.652
-2 | 0.486 | 0.00521 | -0.168 | 93.32
-1.5 | 0.549 | 0.00527 | -0.17 | 104.099
-1 | 0.612 | 0.00525 | -0.171 | 116.615
-0.5 | 0.675 | 0.00518 | -0.172 | 130.152
0 | 0.737 | 0.00528 | -0.173 | 139.714
0.5 | 0.8 | 0.00545 | -0.173 | 146.671
1 | 0.863 | 0.00561 | -0.174 | 153.717
1.5 | 0.925 | 0.00577 | -0.175 | 160.526
2 | 0.988 | 0.00593 | -0.176 | 166.486
2.5 | 1.051 | 0.00615 | -0.177 | 170.699
3 | 1.113 | 0.00634 | -0.178 | 175.44
3.5 | 1.175 | 0.00657 | -0.179 | 178.794
4 | 1.238 | 0.00683 | -0.18 | 181.133
4.5 | 1.3 | 0.00712 | -0.181 | 182.474
5 | 1.362 | 0.00743 | -0.181 | 183.187
5.5 | 1.376 | 0.0077 | -0.182 | 178.727
6 | 1.412 | 0.00805 | -0.183 | 175.457
6.5 | 1.438 | 0.00842 | -0.184 | 170.797
7 | 1.453 | 0.00883 | -0.184 | 164.504
7.5 | 1.454 | 0.00915 | -0.185 | 158.823
8 | 1.44 | 0.00939 | -0.186 | 153.293
8.5 | 1.41 | 0.00976 | -0.186 | 144.435
9 | 1.363 | 0.01016 | -0.187 | 134.132
9.5 | 1.299 | 0.01051 | -0.188 | 123.669
10 | 1.219 | 0.01099 | -0.188 | 110.91
10.5 | 1.125 | 0.01147 | -0.189 | 98.03
11 | 1.017 | 0.01177 | -0.189 | 86.445
11.5 | 0.9 | 0.01242 | -0.19 | 72.464
12 | 0.767 | 0.03002 | -0.189 | 25.555
12.5 | 0.633 | 0.02801 | -0.188 | 22.595

## 142. Re 18M Mach 0.25 (2)
BIGFOIL.COM POLAR EXPORT
e407
EPPLER 407 |  |  |  | Cl Max: | 1.8958 | at alpha= | 16 | deg
XFOIL ncrit=9 |  |  |  | L/D Max: | 148.05 | at alpha= | 3 | deg
Re: | 18000000 |  |  | Cd Min: | 0.16273 | at alpha= | -20 | deg
Mach: | 0.25 |  |  | Cl=0 at alpha= | -5.4566 | deg
|  |  |  | @ Cl=0.1, Cd= | 0.0046245
|  |  |  | @ Cl=0.4, Cd= | 0.0040216
|  |  |  | @ Cl=0.6, Cd= | 0.0044991
alpha (deg) | Cl | Cd | Cm | Cl/Cd
-20 | -0.5202 | 0.16273 | -0.0825 | -3.1967
-19.5 | -0.5778 | 0.14123 | -0.0936 | -4.0912
-19 | -0.5743 | 0.13271 | -0.099 | -4.3275
-18.5 | -0.7573 | 0.09429 | -0.1205 | -8.0316
-18 | -0.8001 | 0.07963 | -0.1297 | -10.0477
-17.5 | -0.835 | 0.06614 | -0.139 | -12.6247
-17 | -0.8776 | 0.05336 | -0.1471 | -16.4468
-16.5 | -0.9044 | 0.0444 | -0.1511 | -20.3694
-16 | -0.9166 | 0.0369 | -0.1551 | -24.8401
-15.5 | -0.9004 | 0.0323 | -0.1575 | -27.8762
-15 | -0.9278 | 0.02485 | -0.1598 | -37.336
-14.5 | -0.9071 | 0.02031 | -0.1634 | -44.6627
-14 | -0.7968 | 0.0174 | -0.1792 | -45.7931
-13.5 | -0.7688 | 0.01599 | -0.1765 | -48.0801
-13 | -0.7708 | 0.01368 | -0.1702 | -56.345
-12.5 | -0.7421 | 0.01255 | -0.1667 | -59.1315
-12 | -0.7039 | 0.01198 | -0.164 | -58.7563
-11.5 | -0.6895 | 0.01054 | -0.1588 | -65.4175
-11 | -0.6454 | 0.00969 | -0.1573 | -66.6047
-10.5 | -0.5923 | 0.00911 | -0.1568 | -65.0165
-10 | -0.539 | 0.00849 | -0.1564 | -63.4865
-9.5 | -0.4844 | 0.00791 | -0.1562 | -61.2389
-9 | -0.4267 | 0.00735 | -0.1566 | -58.0544
-8.5 | -0.3682 | 0.00683 | -0.1571 | -53.9092
-8 | -0.309 | 0.00647 | -0.1577 | -47.7589
-7.5 | -0.2482 | 0.00608 | -0.1586 | -40.8224
-6.5 | -0.1268 | 0.00543 | -0.1604 | -23.3517
-6 | -0.066 | 0.00523 | -0.1614 | -12.6195
-5.5 | -0.0053 | 0.00501 | -0.1623 | -1.0579
-5 | 0.0557 | 0.00477 | -0.1635 | 11.6771
-4.5 | 0.1166 | 0.00457 | -0.1645 | 25.5142
-4 | 0.1773 | 0.00438 | -0.1656 | 40.4795
-3.5 | 0.2377 | 0.00415 | -0.1667 | 57.2771
-3 | 0.2971 | 0.00406 | -0.1676 | 73.1773
-2.5 | 0.3556 | 0.00397 | -0.1683 | 89.5718
-1.5 | 0.4675 | 0.0041 | -0.1687 | 114.0244
-1 | 0.525 | 0.00417 | -0.1691 | 125.8993
0 | 0.6344 | 0.00465 | -0.1686 | 136.4301
0.5 | 0.6904 | 0.00485 | -0.1685 | 142.3505
1 | 0.7432 | 0.0052 | -0.1678 | 142.9231
1.5 | 0.7981 | 0.00545 | -0.1674 | 146.4404
2 | 0.8504 | 0.00581 | -0.1665 | 146.3683
2.5 | 0.9038 | 0.00612 | -0.1658 | 147.6797
3 | 0.9564 | 0.00646 | -0.1649 | 148.0495
3.5 | 1.0066 | 0.0069 | -0.1634 | 145.8841
4 | 1.0576 | 0.00729 | -0.1621 | 145.0754
4.5 | 1.1043 | 0.00769 | -0.1598 | 143.6021
5 | 1.1496 | 0.00811 | -0.1572 | 141.7509
5.5 | 1.1954 | 0.00858 | -0.1547 | 139.324
6 | 1.2419 | 0.00907 | -0.1523 | 136.9239
6.5 | 1.2878 | 0.00955 | -0.1498 | 134.8482
7 | 1.3343 | 0.01007 | -0.1474 | 132.5025
7.5 | 1.3818 | 0.01054 | -0.1452 | 131.1006
8 | 1.4263 | 0.0111 | -0.1424 | 128.4955
8.5 | 1.4701 | 0.0118 | -0.1395 | 124.5847
9 | 1.5131 | 0.01249 | -0.1364 | 121.1449
9.5 | 1.5561 | 0.0132 | -0.1334 | 117.8864
10 | 1.5989 | 0.01394 | -0.1303 | 114.6987
10.5 | 1.6397 | 0.01479 | -0.1269 | 110.8654
11 | 1.6775 | 0.01582 | -0.1231 | 106.0367
11.5 | 1.7154 | 0.01691 | -0.1193 | 101.4429
12 | 1.7482 | 0.01831 | -0.1148 | 95.4779
12.5 | 1.7802 | 0.01979 | -0.1104 | 89.9545
13 | 1.8097 | 0.02149 | -0.1058 | 84.2113
13.5 | 1.8331 | 0.02366 | -0.1006 | 77.4768
14 | 1.8549 | 0.02606 | -0.0955 | 71.1781
14.5 | 1.8722 | 0.02892 | -0.0903 | 64.7372
15 | 1.8829 | 0.03243 | -0.0849 | 58.0604
15.5 | 1.8923 | 0.03633 | -0.0801 | 52.0864
16 | 1.8958 | 0.04104 | -0.0756 | 46.194
16.5 | 1.8934 | 0.04668 | -0.0717 | 40.5613
17 | 1.8835 | 0.05365 | -0.0688 | 35.1072
17.5 | 1.8663 | 0.06212 | -0.0674 | 30.0435
18 | 1.8413 | 0.07247 | -0.0678 | 25.4078
18.5 | 1.8082 | 0.08497 | -0.0707 | 21.2805
19 | 1.7653 | 0.1001 | -0.0766 | 17.6354
19.5 | 1.7157 | 0.11745 | -0.0854 | 14.6079
20 | 1.6451 | 0.13947 | -0.0988 | 11.7954

## 143. Re 18M Mach 0.50 (1)
BIGFOIL.COM POLAR EXPORT
e407
EPPLER 407 |  |  |  | Cl Max: | 1.523 | at alpha= | 5 | deg
JavaFoil+Calcfoil stall+Eppler ext transition |  |  |  | L/D Max: | 169.427 | at alpha= | 3.5 | deg
Re: | 18000000 |  |  | Cd Min: | 0.00564 | at alpha= | -2 | deg
Mach: | 0.5 |  |  | Cl=0 at alpha= | -5.8582 | deg
|  |  |  | @ Cl=0.1, Cd= | 0.011023
|  |  |  | @ Cl=0.4, Cd= | 0.00567
|  |  |  | @ Cl=0.6, Cd= | 0.0056801
alpha (deg) | Cl | Cd | Cm | Cl/Cd
-20 | -0.793 | 0.15296 | -0.087 | -5.181
-19.5 | -0.764 | 0.14877 | -0.087 | -5.134
-19 | -0.735 | 0.14522 | -0.086 | -5.061
-18.5 | -0.707 | 0.14116 | -0.085 | -5.006
-18 | -0.678 | 0.13865 | -0.083 | -4.888
-17.5 | -0.65 | 0.13377 | -0.082 | -4.858
-17 | -0.625 | 0.12434 | -0.087 | -5.027
-16.5 | -0.6 | 0.11327 | -0.091 | -5.293
-16 | -0.572 | 0.10726 | -0.092 | -5.331
-15.5 | -0.543 | 0.10358 | -0.09 | -5.242
-15 | -0.513 | 0.10146 | -0.086 | -5.057
-14.5 | -0.484 | 0.09806 | -0.084 | -4.94
-14 | -0.456 | 0.09382 | -0.081 | -4.859
-13.5 | -0.429 | 0.09345 | -0.085 | -4.591
-13 | -0.402 | 0.08635 | -0.087 | -4.652
-12.5 | -0.375 | 0.07882 | -0.091 | -4.755
-12 | -0.352 | 0.06627 | -0.105 | -5.31
-11.5 | -0.361 | 0.02316 | -0.147 | -15.582
-11 | -0.334 | 0.01782 | -0.152 | -18.767
-10.5 | -0.303 | 0.01675 | -0.154 | -18.075
-10 | -0.272 | 0.01497 | -0.156 | -18.162
-9.5 | -0.241 | 0.01008 | -0.159 | -23.906
-9 | -0.209 | 0.00953 | -0.161 | -21.908
-8.5 | -0.176 | 0.00906 | -0.163 | -19.439
-8 | -0.143 | 0.01003 | -0.165 | -14.3
-7.5 | -0.174 | 0.00954 | -0.167 | -18.263
-7 | -0.138 | 0.00912 | -0.169 | -15.117
-6.5 | -0.082 | 0.01051 | -0.171 | -7.811
-6 | -0.019 | 0.01026 | -0.172 | -1.835
-5.5 | 0.048 | 0.00999 | -0.174 | 4.8
-5 | 0.118 | 0.01138 | -0.176 | 10.333
-4.5 | 0.187 | 0.01023 | -0.179 | 18.319
-4 | 0.258 | 0.01132 | -0.181 | 22.812
-3.5 | 0.332 | 0.00567 | -0.185 | 58.526
-3 | 0.402 | 0.00567 | -0.186 | 70.958
-2.5 | 0.473 | 0.00565 | -0.187 | 83.62
-2 | 0.543 | 0.00564 | -0.188 | 96.252
-1.5 | 0.614 | 0.00569 | -0.19 | 107.791
-1 | 0.684 | 0.00572 | -0.191 | 119.48
-0.5 | 0.754 | 0.00568 | -0.192 | 132.885
0 | 0.824 | 0.00584 | -0.193 | 141.202
0.5 | 0.895 | 0.00604 | -0.194 | 148.216
1 | 0.965 | 0.00625 | -0.195 | 154.243
1.5 | 1.035 | 0.00649 | -0.196 | 159.424
2 | 1.105 | 0.00678 | -0.197 | 163.021
2.5 | 1.175 | 0.00705 | -0.198 | 166.552
3 | 1.244 | 0.00738 | -0.199 | 168.613
3.5 | 1.314 | 0.00776 | -0.2 | 169.427
4 | 1.384 | 0.00817 | -0.201 | 169.42
4.5 | 1.453 | 0.00868 | -0.202 | 167.515
5 | 1.523 | 0.00925 | -0.203 | 164.538
5.5 | 1.472 | 0.00978 | -0.204 | 150.553
6 | 1.424 | 0.01061 | -0.204 | 134.237
6.5 | 0.869 | 0.0113 | -0.205 | 76.888
7 | 0.903 | 0.01223 | -0.206 | 73.858
7.5 | 0.938 | 0.01306 | -0.207 | 71.819
8 | 0.973 | 0.01361 | -0.208 | 71.483
8.5 | 0.995 | 0.03058 | -0.206 | 32.556
9 | 1.035 | 0.03388 | -0.208 | 30.551
9.5 | 1.06 | 0.02788 | -0.207 | 38.041
10 | 1.079 | 0.02413 | -0.204 | 44.7

## 144. Re 18M Mach 0.50 (2)
BIGFOIL.COM POLAR EXPORT
e407
EPPLER 407 |  |  |  | Cl Max: | 1.5785 | at alpha= | 8.5 | deg
XFOIL ncrit=9 |  |  |  | L/D Max: | 150.569 | at alpha= | 1 | deg
Re: | 18000000 |  |  | Cd Min: | 0.01623 | at alpha= | 8.5 | deg
Mach: | 0.5 |  |  | Cl=0 at alpha= | -99 | deg
|  |  |  | @ Cl=0.1, Cd= | 0.00463
|  |  |  | @ Cl=0.4, Cd= | 0.00463
|  |  |  | @ Cl=0.6, Cd= | 0.00463
alpha (deg) | Cl | Cd | Cm | Cl/Cd
0 | 0.6923 | 0.00463 | -0.1828 | 149.5248
0.5 | 0.7407 | 0.00496 | -0.1793 | 149.3347
1 | 0.7935 | 0.00527 | -0.1766 | 150.5693
1.5 | 0.846 | 0.00568 | -0.1738 | 148.9437
2 | 0.8997 | 0.00607 | -0.1712 | 148.2208
2.5 | 0.9512 | 0.00658 | -0.1681 | 144.5593
3 | 1.0063 | 0.00702 | -0.1655 | 143.3476
3.5 | 1.0595 | 0.00752 | -0.1624 | 140.891
4 | 1.1116 | 0.00814 | -0.159 | 136.5602
4.5 | 1.1639 | 0.00876 | -0.1555 | 132.8653
5 | 1.2164 | 0.00945 | -0.1518 | 128.7196
5.5 | 1.268 | 0.0102 | -0.1479 | 124.3137
6 | 1.3195 | 0.01103 | -0.1437 | 119.6283
6.5 | 1.3712 | 0.01189 | -0.1393 | 115.3238
7 | 1.4249 | 0.01277 | -0.135 | 111.5818
7.5 | 1.4756 | 0.01381 | -0.13 | 106.8501
8 | 1.5282 | 0.0149 | -0.125 | 102.5638
8.5 | 1.5785 | 0.01623 | -0.1191 | 97.2582

## 145. Re 20M Mach 0.00 (1)
BIGFOIL.COM POLAR EXPORT
e407
EPPLER 407 |  |  |  | Cl Max: | 1.469 | at alpha= | 8.5 | deg
JavaFoil+Calcfoil stall+Eppler ext transition |  |  |  | L/D Max: | 187.46 | at alpha= | 5 | deg
Re: | 20000000 |  |  | Cd Min: | 0.00516 | at alpha= | -2 | deg
Mach: | 0 |  |  | Cl=0 at alpha= | -5.8583 | deg
|  |  |  | @ Cl=0.1, Cd= | 0.0053577
|  |  |  | @ Cl=0.4, Cd= | 0.0051785
|  |  |  | @ Cl=0.6, Cd= | 0.0052174
alpha (deg) | Cl | Cd | Cm | Cl/Cd
-18 | -0.326 | 0.09682 | -0.09 | -3.364
-17.5 | -0.342 | 0.08798 | -0.093 | -3.886
-17 | -0.367 | 0.06325 | -0.103 | -5.806
-16.5 | -0.391 | 0.04706 | -0.11 | -8.307
-16 | -0.414 | 0.03415 | -0.116 | -12.13
-15.5 | -0.432 | 0.02893 | -0.119 | -14.92
-15 | -0.446 | 0.02545 | -0.121 | -17.538
-14.5 | -0.46 | 0.02216 | -0.123 | -20.737
-14 | -0.47 | 0.01971 | -0.125 | -23.844
-13.5 | -0.477 | 0.01762 | -0.127 | -27.092
-13 | -0.481 | 0.01606 | -0.129 | -29.926
-12.5 | -0.48 | 0.01439 | -0.131 | -33.385
-12 | -0.475 | 0.00948 | -0.133 | -50.107
-11.5 | -0.465 | 0.00993 | -0.135 | -46.838
-11 | -0.449 | 0.00925 | -0.137 | -48.561
-10.5 | -0.427 | 0.00874 | -0.138 | -48.87
-10 | -0.4 | 0.00971 | -0.14 | -41.146
-9.5 | -0.367 | 0.00921 | -0.142 | -39.83
-9 | -0.328 | 0.00883 | -0.143 | -37.214
-8.5 | -0.285 | 0.00985 | -0.145 | -28.963
-8 | -0.238 | 0.00954 | -0.147 | -24.937
-7.5 | -0.187 | 0.0106 | -0.149 | -17.622
-7 | -0.133 | 0.01046 | -0.15 | -12.671
-6.5 | -0.076 | 0.00564 | -0.154 | -13.544
-6 | -0.017 | 0.00559 | -0.155 | -3.068
-5.5 | 0.043 | 0.00556 | -0.156 | 7.757
-5 | 0.105 | 0.00534 | -0.157 | 19.568
-4.5 | 0.166 | 0.00529 | -0.158 | 31.298
-4 | 0.227 | 0.00528 | -0.159 | 42.924
-3.5 | 0.288 | 0.00524 | -0.16 | 54.881
-3 | 0.349 | 0.00517 | -0.161 | 67.432
-2.5 | 0.409 | 0.00518 | -0.162 | 79.079
-2 | 0.47 | 0.00516 | -0.163 | 91.227
-1.5 | 0.531 | 0.00521 | -0.164 | 101.95
-1 | 0.592 | 0.00522 | -0.165 | 113.374
-0.5 | 0.653 | 0.0052 | -0.166 | 125.546
0 | 0.714 | 0.00521 | -0.167 | 137.102
0.5 | 0.775 | 0.00532 | -0.168 | 145.748
1 | 0.835 | 0.00548 | -0.169 | 152.391
1.5 | 0.896 | 0.00558 | -0.17 | 160.47
2 | 0.957 | 0.00574 | -0.171 | 166.743
2.5 | 1.017 | 0.00593 | -0.172 | 171.487
3 | 1.078 | 0.00609 | -0.172 | 176.833
3.5 | 1.138 | 0.0063 | -0.173 | 180.53
4 | 1.198 | 0.00653 | -0.174 | 183.469
4.5 | 1.259 | 0.00677 | -0.175 | 185.986
5 | 1.319 | 0.00703 | -0.176 | 187.46
5.5 | 1.34 | 0.00726 | -0.176 | 184.62
6 | 1.38 | 0.00756 | -0.177 | 182.674
6.5 | 1.414 | 0.00782 | -0.178 | 180.733
7 | 1.44 | 0.00819 | -0.179 | 175.958
7.5 | 1.459 | 0.0085 | -0.179 | 171.627
8 | 1.468 | 0.00863 | -0.18 | 170.228
8.5 | 1.469 | 0.00896 | -0.181 | 163.865
9 | 1.461 | 0.00927 | -0.181 | 157.582
9.5 | 1.443 | 0.00952 | -0.182 | 151.682
10 | 1.418 | 0.00995 | -0.182 | 142.519
10.5 | 1.385 | 0.01023 | -0.183 | 135.391
11 | 1.345 | 0.01038 | -0.183 | 129.597
11.5 | 1.3 | 0.01077 | -0.184 | 120.744
12 | 1.251 | 0.0112 | -0.184 | 111.622
12.5 | 1.198 | 0.01165 | -0.185 | 102.876
13 | 1.143 | 0.01213 | -0.185 | 94.25
13.5 | 1.078 | 0.02928 | -0.184 | 36.832

## 146. Re 20M Mach 0.00 (2)
BIGFOIL.COM POLAR EXPORT
e407
EPPLER 407 |  |  |  | Cl Max: | 2.0648 | at alpha= | 20 | deg
XFOIL ncrit=9 |  |  |  | L/D Max: | 147.69 | at alpha= | 3 | deg
Re: | 20000000 |  |  | Cd Min: | 0.0505 | at alpha= | 20 | deg
Mach: | 0 |  |  | Cl=0 at alpha= | -5.4914 | deg
|  |  |  | @ Cl=0.1, Cd= | 0.0045617
|  |  |  | @ Cl=0.4, Cd= | 0.0043091
|  |  |  | @ Cl=0.6, Cd= | 0.0046358
alpha (deg) | Cl | Cd | Cm | Cl/Cd
-16 | -0.9799 | 0.01619 | -0.1616 | -60.525
-15.5 | -0.9372 | 0.01532 | -0.1622 | -61.1749
-15 | -0.9157 | 0.01376 | -0.1601 | -66.548
-14.5 | -0.8962 | 0.01268 | -0.1563 | -70.6782
-14 | -0.8694 | 0.01188 | -0.1534 | -73.1818
-13.5 | -0.8547 | 0.01101 | -0.1483 | -77.6294
-13 | -0.8207 | 0.01013 | -0.1468 | -81.0168
-12.5 | -0.7742 | 0.00957 | -0.1466 | -80.8986
-12 | -0.7248 | 0.00915 | -0.1467 | -79.2131
-11.5 | -0.6758 | 0.00863 | -0.1467 | -78.3082
-11 | -0.6234 | 0.00815 | -0.1472 | -76.4908
-10.5 | -0.5698 | 0.00775 | -0.1478 | -73.5226
-10 | -0.5158 | 0.00736 | -0.1484 | -70.0815
-9.5 | -0.4605 | 0.00697 | -0.1493 | -66.0689
-9 | -0.4041 | 0.0066 | -0.1503 | -61.2273
-8.5 | -0.3477 | 0.00627 | -0.1512 | -55.4545
-8 | -0.2904 | 0.00599 | -0.1522 | -48.4808
-7.5 | -0.233 | 0.00573 | -0.1532 | -40.6632
-7 | -0.175 | 0.00548 | -0.1543 | -31.9343
-6.5 | -0.1172 | 0.00524 | -0.1554 | -22.3664
-6 | -0.0594 | 0.00507 | -0.1564 | -11.716
-5.5 | -0.001 | 0.00485 | -0.1575 | -0.20619
-5 | 0.0571 | 0.00468 | -0.1585 | 12.2009
-4.5 | 0.1151 | 0.00452 | -0.1595 | 25.4646
-4 | 0.1724 | 0.0044 | -0.1604 | 39.1818
-3.5 | 0.23 | 0.00421 | -0.1614 | 54.6318
-3 | 0.2859 | 0.0042 | -0.1619 | 68.0714
-2.5 | 0.3414 | 0.00417 | -0.1625 | 81.8705
-2 | 0.3951 | 0.00431 | -0.1626 | 91.6705
-1.5 | 0.4513 | 0.0043 | -0.1633 | 104.9535
-1 | 0.5073 | 0.00434 | -0.1638 | 116.8894
-0.5 | 0.5619 | 0.00448 | -0.1641 | 125.4241
0 | 0.6157 | 0.0047 | -0.1641 | 131
0.5 | 0.6706 | 0.00488 | -0.1642 | 137.418
1.5 | 0.7761 | 0.00545 | -0.1637 | 142.4037
2 | 0.8295 | 0.00569 | -0.1635 | 145.7821
2.5 | 0.8816 | 0.006 | -0.1631 | 146.9333
3 | 0.9334 | 0.00632 | -0.1626 | 147.6899
3.5 | 0.9837 | 0.0067 | -0.1618 | 146.8209
4 | 1.0341 | 0.00708 | -0.161 | 146.0593
4.5 | 1.084 | 0.00746 | -0.1601 | 145.3083
5 | 1.1338 | 0.00782 | -0.1593 | 144.9872
5.5 | 1.182 | 0.00826 | -0.1581 | 143.0993
6 | 1.23 | 0.00867 | -0.1568 | 141.8685
6.5 | 1.2743 | 0.00904 | -0.1548 | 140.9624
7 | 1.3171 | 0.00945 | -0.1524 | 139.3757
7.5 | 1.3612 | 0.00982 | -0.1504 | 138.6151
8 | 1.4049 | 0.01027 | -0.1484 | 136.7965
8.5 | 1.4467 | 0.01076 | -0.146 | 134.4517
9 | 1.4887 | 0.01131 | -0.1438 | 131.6269
9.5 | 1.5301 | 0.01187 | -0.1415 | 128.9048
10 | 1.5699 | 0.01248 | -0.1389 | 125.7933
11 | 1.6494 | 0.01372 | -0.134 | 120.2187
11.5 | 1.688 | 0.01442 | -0.1314 | 117.0596
12 | 1.7233 | 0.01527 | -0.1284 | 112.8553
12.5 | 1.7589 | 0.01615 | -0.1255 | 108.9102
13 | 1.7914 | 0.01715 | -0.1222 | 104.4548
13.5 | 1.8218 | 0.01834 | -0.1187 | 99.3348
14 | 1.8533 | 0.01948 | -0.1155 | 95.1386
14.5 | 1.8817 | 0.02079 | -0.112 | 90.5099
15 | 1.9085 | 0.02224 | -0.1085 | 85.8138
15.5 | 1.9339 | 0.02383 | -0.105 | 81.154
16 | 1.9576 | 0.02558 | -0.1014 | 76.5285
16.5 | 1.9791 | 0.02755 | -0.0978 | 71.8367
17 | 1.9986 | 0.02976 | -0.0943 | 67.1573
17.5 | 2.0156 | 0.03226 | -0.0908 | 62.4799
18 | 2.031 | 0.03504 | -0.0875 | 57.9623
18.5 | 2.0444 | 0.03813 | -0.0844 | 53.6166
19 | 2.0533 | 0.04179 | -0.0815 | 49.1338
19.5 | 2.0612 | 0.0458 | -0.0789 | 45.0044
20 | 2.0648 | 0.0505 | -0.0767 | 40.8871

## 147. Re 20M Mach 0.10 (1)
BIGFOIL.COM POLAR EXPORT
e407
EPPLER 407 |  |  |  | Cl Max: | 1.466 | at alpha= | 8 | deg
JavaFoil+Calcfoil stall+Eppler ext transition |  |  |  | L/D Max: | 187.212 | at alpha= | 5 | deg
Re: | 20000000 |  |  | Cd Min: | 0.00517 | at alpha= | -2 | deg
Mach: | 0.1 |  |  | Cl=0 at alpha= | -5.8583 | deg
|  |  |  | @ Cl=0.1, Cd= | 0.0053777
|  |  |  | @ Cl=0.4, Cd= | 0.0051881
|  |  |  | @ Cl=0.6, Cd= | 0.0052384
alpha (deg) | Cl | Cd | Cm | Cl/Cd
-17.5 | -0.299 | 0.0936 | -0.091 | -3.195
-17 | -0.319 | 0.081 | -0.096 | -3.938
-16.5 | -0.341 | 0.06587 | -0.103 | -5.182
-16 | -0.375 | 0.03848 | -0.115 | -9.737
-15.5 | -0.395 | 0.03196 | -0.118 | -12.368
-15 | -0.414 | 0.027 | -0.121 | -15.347
-14.5 | -0.431 | 0.02343 | -0.123 | -18.398
-14 | -0.445 | 0.02048 | -0.126 | -21.738
-13.5 | -0.456 | 0.0182 | -0.128 | -25.061
-13 | -0.463 | 0.01654 | -0.13 | -27.985
-12.5 | -0.466 | 0.01479 | -0.132 | -31.509
-12 | -0.464 | 0.01331 | -0.133 | -34.84
-11.5 | -0.456 | 0.01024 | -0.135 | -44.563
-11 | -0.443 | 0.00942 | -0.137 | -47.023
-10.5 | -0.423 | 0.00889 | -0.139 | -47.585
-10 | -0.397 | 0.00988 | -0.141 | -40.207
-9.5 | -0.365 | 0.00934 | -0.142 | -39.11
-9 | -0.328 | 0.00895 | -0.144 | -36.662
-8.5 | -0.285 | 0.00998 | -0.146 | -28.59
-8 | -0.238 | 0.00965 | -0.147 | -24.684
-7.5 | -0.187 | 0.01073 | -0.149 | -17.436
-7 | -0.133 | 0.01058 | -0.151 | -12.566
-6.5 | -0.077 | 0.00566 | -0.154 | -13.561
-6 | -0.017 | 0.0056 | -0.155 | -3.073
-5.5 | 0.043 | 0.00558 | -0.157 | 7.772
-5 | 0.105 | 0.00536 | -0.158 | 19.612
-4.5 | 0.166 | 0.00531 | -0.159 | 31.328
-4 | 0.228 | 0.0053 | -0.16 | 42.988
-3.5 | 0.289 | 0.00525 | -0.161 | 54.996
-3 | 0.35 | 0.00518 | -0.162 | 67.596
-2.5 | 0.412 | 0.00519 | -0.163 | 79.25
-2 | 0.473 | 0.00517 | -0.164 | 91.419
-1.5 | 0.534 | 0.00523 | -0.165 | 102.167
-1 | 0.595 | 0.00524 | -0.166 | 113.606
-0.5 | 0.656 | 0.00522 | -0.167 | 125.809
0 | 0.718 | 0.00522 | -0.168 | 137.413
0.5 | 0.779 | 0.00533 | -0.169 | 145.944
1 | 0.84 | 0.00549 | -0.17 | 152.816
1.5 | 0.901 | 0.00561 | -0.171 | 160.642
2 | 0.961 | 0.00576 | -0.172 | 166.845
2.5 | 1.022 | 0.00596 | -0.172 | 171.549
3 | 1.083 | 0.00613 | -0.173 | 176.807
3.5 | 1.144 | 0.00634 | -0.174 | 180.446
4 | 1.204 | 0.00657 | -0.175 | 183.357
4.5 | 1.265 | 0.0068 | -0.176 | 185.897
5 | 1.325 | 0.00708 | -0.176 | 187.212
5.5 | 1.346 | 0.00731 | -0.177 | 184.141
6 | 1.385 | 0.00761 | -0.178 | 182.05
6.5 | 1.418 | 0.00789 | -0.179 | 179.823
7 | 1.443 | 0.00827 | -0.179 | 174.416
7.5 | 1.46 | 0.00858 | -0.18 | 170.148
8 | 1.466 | 0.00871 | -0.181 | 168.426
8.5 | 1.464 | 0.00906 | -0.181 | 161.641
9 | 1.451 | 0.0093 | -0.182 | 156.079
9.5 | 1.429 | 0.00963 | -0.183 | 148.393
10 | 1.398 | 0.01 | -0.183 | 139.83
10.5 | 1.359 | 0.01037 | -0.184 | 130.983
11 | 1.312 | 0.01054 | -0.184 | 124.557
11.5 | 1.26 | 0.01094 | -0.185 | 115.161
12 | 1.204 | 0.0114 | -0.185 | 105.562
12.5 | 1.144 | 0.01188 | -0.186 | 96.354
13 | 1.076 | 0.02831 | -0.185 | 38.006

## 148. Re 20M Mach 0.10 (2)
BIGFOIL.COM POLAR EXPORT
e407
EPPLER 407 |  |  |  | Cl Max: | 2.0456 | at alpha= | 19.5 | deg
XFOIL ncrit=9 |  |  |  | L/D Max: | 147.839 | at alpha= | 3 | deg
Re: | 20000000 |  |  | Cd Min: | 0.05589 | at alpha= | 20 | deg
Mach: | 0.1 |  |  | Cl=0 at alpha= | -5.4863 | deg
|  |  |  | @ Cl=0.1, Cd= | 0.0045619
|  |  |  | @ Cl=0.4, Cd= | 0.0042471
|  |  |  | @ Cl=0.6, Cd= | 0.0046278
alpha (deg) | Cl | Cd | Cm | Cl/Cd
-20 | -1.2386 | 0.04157 | -0.1366 | -29.7955
-19.5 | -1.2312 | 0.03653 | -0.1395 | -33.7038
-19 | -1.1994 | 0.0338 | -0.142 | -35.4852
-18.5 | -1.2045 | 0.0288 | -0.1428 | -41.8229
-18 | -1.1885 | 0.02593 | -0.1428 | -45.8349
-17.5 | -1.1612 | 0.02339 | -0.1442 | -49.6451
-17 | -1.1309 | 0.02103 | -0.1457 | -53.7756
-16.5 | -1.0976 | 0.01906 | -0.1468 | -57.5866
-16 | -0.9895 | 0.01712 | -0.1623 | -57.7979
-15.5 | -0.9347 | 0.01615 | -0.1652 | -57.8762
-15 | -0.9121 | 0.01439 | -0.1636 | -63.3843
-14.5 | -0.8927 | 0.01322 | -0.1598 | -67.5265
-14 | -0.8641 | 0.01239 | -0.1571 | -69.7417
-13.5 | -0.8414 | 0.01148 | -0.1533 | -73.2927
-13 | -0.8235 | 0.01041 | -0.1491 | -79.1066
-12.5 | -0.7784 | 0.0098 | -0.1486 | -79.4286
-12 | -0.7292 | 0.00936 | -0.1484 | -77.906
-11.5 | -0.6806 | 0.0088 | -0.1482 | -77.3409
-11 | -0.6282 | 0.00829 | -0.1485 | -75.778
-10.5 | -0.5743 | 0.00787 | -0.149 | -72.9733
-10 | -0.5202 | 0.00747 | -0.1495 | -69.6386
-9.5 | -0.4645 | 0.00706 | -0.1503 | -65.7932
-9 | -0.4077 | 0.00667 | -0.1512 | -61.1244
-8.5 | -0.351 | 0.00632 | -0.1521 | -55.538
-8 | -0.2932 | 0.00603 | -0.1531 | -48.6235
-7.5 | -0.2353 | 0.00576 | -0.1541 | -40.8507
-7 | -0.1769 | 0.00551 | -0.1552 | -32.1053
-6.5 | -0.1187 | 0.00525 | -0.1562 | -22.6095
-6 | -0.0604 | 0.00509 | -0.1571 | -11.8664
-5.5 | -0.0016 | 0.00486 | -0.1582 | -0.32922
-5 | 0.0569 | 0.00468 | -0.1593 | 12.1581
-4.5 | 0.1153 | 0.00452 | -0.1603 | 25.5088
-4 | 0.1729 | 0.00441 | -0.1611 | 39.2063
-3.5 | 0.2309 | 0.00421 | -0.1622 | 54.8456
-3 | 0.2875 | 0.00418 | -0.1628 | 68.7799
-2.5 | 0.343 | 0.00417 | -0.1633 | 82.2542
-0.5 | 0.5647 | 0.00447 | -0.1648 | 126.3311
0 | 0.6184 | 0.00471 | -0.1647 | 131.2951
0.5 | 0.6736 | 0.00488 | -0.1649 | 138.0328
1 | 0.7268 | 0.00516 | -0.1646 | 140.8527
1.5 | 0.7796 | 0.00546 | -0.1643 | 142.7839
2 | 0.8331 | 0.0057 | -0.1641 | 146.1579
2.5 | 0.8853 | 0.00602 | -0.1636 | 147.0598
3 | 0.9373 | 0.00634 | -0.1631 | 147.8391
3.5 | 0.9878 | 0.00673 | -0.1622 | 146.7756
4 | 1.0384 | 0.0071 | -0.1614 | 146.2535
4.5 | 1.0884 | 0.00749 | -0.1604 | 145.3138
5.5 | 1.1865 | 0.0083 | -0.1581 | 142.9518
6 | 1.2332 | 0.00871 | -0.1564 | 141.5844
6.5 | 1.2764 | 0.00909 | -0.154 | 140.418
7 | 1.3198 | 0.00951 | -0.1516 | 138.7802
7.5 | 1.3652 | 0.0099 | -0.1498 | 137.899
8 | 1.4084 | 0.01036 | -0.1475 | 135.9459
8.5 | 1.4512 | 0.01088 | -0.1452 | 133.3824
9 | 1.494 | 0.01144 | -0.1429 | 130.5944
9.5 | 1.5342 | 0.01204 | -0.1402 | 127.4252
10 | 1.5756 | 0.01265 | -0.1378 | 124.5534
10.5 | 1.6163 | 0.01327 | -0.1353 | 121.8011
11 | 1.6552 | 0.01396 | -0.1326 | 118.5673
11.5 | 1.6939 | 0.0147 | -0.1299 | 115.2313
12 | 1.7283 | 0.01566 | -0.1265 | 110.364
12.5 | 1.7616 | 0.01671 | -0.123 | 105.4219
13 | 1.796 | 0.01771 | -0.1199 | 101.4116
13.5 | 1.8271 | 0.01889 | -0.1163 | 96.7231
14 | 1.8572 | 0.02015 | -0.1128 | 92.1687
14.5 | 1.886 | 0.02156 | -0.1093 | 87.4768
15 | 1.9128 | 0.02312 | -0.1056 | 82.7336
15.5 | 1.9376 | 0.02486 | -0.1019 | 77.9405
16 | 1.96 | 0.02681 | -0.0981 | 73.107
16.5 | 1.9803 | 0.02902 | -0.0943 | 68.2391
17 | 1.9981 | 0.03153 | -0.0906 | 63.3714
17.5 | 2.0125 | 0.03441 | -0.0869 | 58.4859
18 | 2.0259 | 0.0376 | -0.0836 | 53.8803
18.5 | 2.036 | 0.04123 | -0.0805 | 49.3815
19 | 2.0428 | 0.04544 | -0.0777 | 44.956
19.5 | 2.0456 | 0.05033 | -0.0753 | 40.6438
20 | 2.0452 | 0.05589 | -0.0735 | 36.5933

## 149. Re 20M Mach 0.25 (1)
BIGFOIL.COM POLAR EXPORT
e407
EPPLER 407 |  |  |  | Cl Max: | 1.454 | at alpha= | 7.5 | deg
JavaFoil+Calcfoil stall+Eppler ext transition |  |  |  | L/D Max: | 185.561 | at alpha= | 5 | deg
Re: | 20000000 |  |  | Cd Min: | 0.00524 | at alpha= | -2.5 | deg
Mach: | 0.25 |  |  | Cl=0 at alpha= | -5.8548 | deg
|  |  |  | @ Cl=0.1, Cd= | 0.00545
|  |  |  | @ Cl=0.4, Cd= | 0.0052619
|  |  |  | @ Cl=0.6, Cd= | 0.0053262
alpha (deg) | Cl | Cd | Cm | Cl/Cd
-16 | -0.062 | 0.0864 | -0.094 | -0.715
-15.5 | -0.059 | 0.07998 | -0.096 | -0.738
-15 | -0.057 | 0.06517 | -0.105 | -0.875
-14.5 | -0.154 | 0.03686 | -0.12 | -4.189
-14 | -0.215 | 0.02734 | -0.126 | -7.872
-13.5 | -0.264 | 0.02254 | -0.129 | -11.729
-13 | -0.305 | 0.02013 | -0.131 | -15.153
-12.5 | -0.339 | 0.01745 | -0.134 | -19.442
-12 | -0.365 | 0.01543 | -0.136 | -23.664
-11.5 | -0.382 | 0.01372 | -0.138 | -27.872
-11 | -0.39 | 0.00924 | -0.14 | -42.2
-10.5 | -0.388 | 0.0098 | -0.142 | -39.538
-10 | -0.375 | 0.00919 | -0.144 | -40.828
-9.5 | -0.353 | 0.00868 | -0.145 | -40.662
-9 | -0.323 | 0.00966 | -0.147 | -33.392
-8.5 | -0.284 | 0.00919 | -0.149 | -30.924
-8 | -0.239 | 0.01029 | -0.151 | -23.257
-7.5 | -0.189 | 0.00997 | -0.152 | -18.989
-7 | -0.135 | 0.00981 | -0.154 | -13.743
-6.5 | -0.077 | 0.01097 | -0.156 | -7.048
-6 | -0.018 | 0.0057 | -0.16 | -3.099
-5.5 | 0.044 | 0.00566 | -0.161 | 7.857
-5 | 0.108 | 0.00542 | -0.162 | 19.913
-4.5 | 0.171 | 0.0054 | -0.163 | 31.669
-4 | 0.234 | 0.00538 | -0.164 | 43.508
-3.5 | 0.297 | 0.00534 | -0.165 | 55.657
-3 | 0.36 | 0.0053 | -0.166 | 67.968
-2.5 | 0.423 | 0.00524 | -0.167 | 80.739
-2 | 0.486 | 0.00525 | -0.168 | 92.468
-1.5 | 0.549 | 0.00531 | -0.17 | 103.277
-1 | 0.612 | 0.00533 | -0.171 | 114.837
-0.5 | 0.675 | 0.00531 | -0.172 | 127.144
0 | 0.737 | 0.0053 | -0.173 | 139.189
0.5 | 0.8 | 0.00546 | -0.173 | 146.584
1 | 0.863 | 0.00561 | -0.174 | 153.763
1.5 | 0.925 | 0.00576 | -0.175 | 160.75
2 | 0.988 | 0.00591 | -0.176 | 167.232
2.5 | 1.051 | 0.00612 | -0.177 | 171.695
3 | 1.113 | 0.00631 | -0.178 | 176.472
3.5 | 1.175 | 0.00654 | -0.179 | 179.737
4 | 1.238 | 0.00679 | -0.18 | 182.361
4.5 | 1.3 | 0.00704 | -0.181 | 184.552
5 | 1.362 | 0.00734 | -0.181 | 185.561
5.5 | 1.376 | 0.00761 | -0.182 | 180.904
6 | 1.412 | 0.00794 | -0.183 | 177.889
6.5 | 1.438 | 0.0083 | -0.184 | 173.169
7 | 1.453 | 0.00872 | -0.184 | 166.659
7.5 | 1.454 | 0.00904 | -0.185 | 160.759
8 | 1.44 | 0.00926 | -0.186 | 155.471
8.5 | 1.41 | 0.00963 | -0.186 | 146.461
9 | 1.363 | 0.01 | -0.187 | 136.256
9.5 | 1.299 | 0.01034 | -0.188 | 125.637
10 | 1.219 | 0.01082 | -0.188 | 112.717
10.5 | 1.125 | 0.01129 | -0.189 | 99.634
11 | 1.017 | 0.01161 | -0.189 | 87.655
11.5 | 0.9 | 0.01221 | -0.19 | 73.706
12 | 0.768 | 0.0294 | -0.189 | 26.118
12.5 | 0.633 | 0.02742 | -0.189 | 23.104

## 150. Re 20M Mach 0.25 (2)
BIGFOIL.COM POLAR EXPORT
e407
EPPLER 407 |  |  |  | Cl Max: | 1.8989 | at alpha= | 15.5 | deg
XFOIL ncrit=9 |  |  |  | L/D Max: | 148.758 | at alpha= | 3 | deg
Re: | 20000000 |  |  | Cd Min: | 0.13931 | at alpha= | 20 | deg
Mach: | 0.25 |  |  | Cl=0 at alpha= | -5.4574 | deg
|  |  |  | @ Cl=0.1, Cd= | 0.0046052
|  |  |  | @ Cl=0.4, Cd= | 0.004182
|  |  |  | @ Cl=0.6, Cd= | 0.0045522
alpha (deg) | Cl | Cd | Cm | Cl/Cd
-14.5 | -0.854 | 0.01803 | -0.1784 | -47.3655
-14 | -0.8099 | 0.01655 | -0.1788 | -48.9366
-13.5 | -0.7875 | 0.01528 | -0.1747 | -51.538
-13 | -0.7849 | 0.01315 | -0.1688 | -59.6882
-12.5 | -0.7561 | 0.01204 | -0.1653 | -62.799
-12 | -0.7243 | 0.01138 | -0.1615 | -63.6467
-11.5 | -0.6979 | 0.01011 | -0.1581 | -69.0307
-11 | -0.6498 | 0.00933 | -0.157 | -69.6463
-10.5 | -0.5961 | 0.00877 | -0.1566 | -67.9704
-10 | -0.5422 | 0.0082 | -0.1562 | -66.122
-9.5 | -0.4857 | 0.00763 | -0.1563 | -63.6566
-9 | -0.4275 | 0.00712 | -0.1567 | -60.0421
-8.5 | -0.3691 | 0.00666 | -0.1571 | -55.4204
-8 | -0.3088 | 0.0063 | -0.1579 | -49.0159
-7.5 | -0.2485 | 0.00595 | -0.1587 | -41.7647
-7 | -0.1878 | 0.00564 | -0.1596 | -33.2979
-6.5 | -0.1272 | 0.00537 | -0.1604 | -23.6872
-6 | -0.0663 | 0.00516 | -0.1614 | -12.8488
-5.5 | -0.0052 | 0.00496 | -0.1624 | -1.0484
-5 | 0.0558 | 0.00473 | -0.1635 | 11.797
-4.5 | 0.116 | 0.00456 | -0.1644 | 25.4386
-4 | 0.1764 | 0.0044 | -0.1654 | 40.0909
-3.5 | 0.2365 | 0.00419 | -0.1665 | 56.4439
-3 | 0.2949 | 0.00415 | -0.1671 | 71.0602
-2.5 | 0.3525 | 0.00411 | -0.1677 | 85.7664
-1.5 | 0.4647 | 0.00428 | -0.168 | 108.5748
-1 | 0.5231 | 0.00429 | -0.1687 | 121.9347
-0.5 | 0.5789 | 0.00446 | -0.1688 | 129.7982
0 | 0.6338 | 0.0047 | -0.1685 | 134.8511
0.5 | 0.6901 | 0.00489 | -0.1685 | 141.1247
1 | 0.7436 | 0.00521 | -0.1679 | 142.7255
1.5 | 0.7983 | 0.00547 | -0.1675 | 145.9415
2.5 | 0.9054 | 0.00609 | -0.1662 | 148.67
3 | 0.958 | 0.00644 | -0.1652 | 148.7578
3.5 | 1.009 | 0.00685 | -0.1639 | 147.2993
4 | 1.0602 | 0.00723 | -0.1627 | 146.639
4.5 | 1.1091 | 0.00764 | -0.1608 | 145.1702
5 | 1.1548 | 0.008 | -0.1583 | 144.35
5.5 | 1.1994 | 0.00849 | -0.1555 | 141.2721
6 | 1.2463 | 0.00896 | -0.1532 | 139.096
6.5 | 1.2923 | 0.00944 | -0.1507 | 136.8962
7 | 1.339 | 0.00991 | -0.1483 | 135.116
7.5 | 1.3866 | 0.01039 | -0.1461 | 133.4552
8 | 1.4312 | 0.01095 | -0.1433 | 130.7032
8.5 | 1.4752 | 0.0116 | -0.1404 | 127.1724
9 | 1.5193 | 0.01227 | -0.1375 | 123.8223
10 | 1.6057 | 0.01367 | -0.1315 | 117.4616
10.5 | 1.6456 | 0.01453 | -0.1279 | 113.2553
11 | 1.684 | 0.01555 | -0.1241 | 108.2958
11.5 | 1.7214 | 0.01664 | -0.1202 | 103.4495
12 | 1.7543 | 0.018 | -0.1157 | 97.4611
12.5 | 1.7873 | 0.01941 | -0.1114 | 92.0814
13 | 1.8177 | 0.02105 | -0.1068 | 86.3515
13.5 | 1.8427 | 0.02308 | -0.1017 | 79.8397
14 | 1.8654 | 0.02538 | -0.0967 | 73.4988
14.5 | 1.8826 | 0.02819 | -0.0913 | 66.7825
15 | 1.8939 | 0.03165 | -0.0859 | 59.8389
15.5 | 1.8989 | 0.03582 | -0.0806 | 53.0123
16 | 1.8981 | 0.04087 | -0.0757 | 46.4424
16.5 | 1.8887 | 0.04718 | -0.0715 | 40.0318
17 | 1.8716 | 0.05494 | -0.0686 | 34.0663
17.5 | 1.848 | 0.06434 | -0.0674 | 28.7224
18 | 1.8173 | 0.07569 | -0.0686 | 24.0098
18.5 | 1.7814 | 0.08899 | -0.0724 | 20.018
19 | 1.7387 | 0.10446 | -0.0789 | 16.6446
19.5 | 1.6953 | 0.12108 | -0.0877 | 14.0015
20 | 1.6463 | 0.13931 | -0.0987 | 11.8175

## 151. Re 20M Mach 0.50 (1)
BIGFOIL.COM POLAR EXPORT
e407
EPPLER 407 |  |  |  | Cl Max: | 1.523 | at alpha= | 5 | deg
JavaFoil+Calcfoil stall+Eppler ext transition |  |  |  | L/D Max: | 170.809 | at alpha= | 4 | deg
Re: | 20000000 |  |  | Cd Min: | 0.00569 | at alpha= | -2 | deg
Mach: | 0.5 |  |  | Cl=0 at alpha= | -5.8582 | deg
|  |  |  | @ Cl=0.1, Cd= | 0.010927
|  |  |  | @ Cl=0.4, Cd= | 0.0057009
|  |  |  | @ Cl=0.6, Cd= | 0.0057301
alpha (deg) | Cl | Cd | Cm | Cl/Cd
-20 | -0.791 | 0.15851 | -0.086 | -4.99
-19.5 | -0.762 | 0.15377 | -0.085 | -4.958
-19 | -0.734 | 0.15065 | -0.085 | -4.874
-18.5 | -0.706 | 0.1465 | -0.084 | -4.818
-18 | -0.677 | 0.1437 | -0.082 | -4.712
-17.5 | -0.65 | 0.13735 | -0.082 | -4.73
-17 | -0.625 | 0.1235 | -0.088 | -5.062
-16.5 | -0.6 | 0.11187 | -0.092 | -5.365
-16 | -0.573 | 0.10547 | -0.093 | -5.431
-15.5 | -0.544 | 0.1021 | -0.092 | -5.325
-15 | -0.514 | 0.10036 | -0.087 | -5.117
-14.5 | -0.485 | 0.09689 | -0.085 | -5.004
-14 | -0.457 | 0.09244 | -0.084 | -4.939
-13.5 | -0.429 | 0.09303 | -0.085 | -4.613
-13 | -0.402 | 0.08557 | -0.088 | -4.697
-12.5 | -0.375 | 0.07765 | -0.093 | -4.835
-12 | -0.354 | 0.06307 | -0.11 | -5.615
-11.5 | -0.362 | 0.022 | -0.148 | -16.467
-11 | -0.335 | 0.01736 | -0.152 | -19.295
-10.5 | -0.303 | 0.01649 | -0.154 | -18.375
-10 | -0.272 | 0.01464 | -0.156 | -18.585
-9.5 | -0.241 | 0.00987 | -0.159 | -24.449
-9 | -0.209 | 0.00939 | -0.161 | -22.257
-8.5 | -0.176 | 0.01055 | -0.163 | -16.707
-8 | -0.144 | 0.00988 | -0.165 | -14.543
-7.5 | -0.174 | 0.00942 | -0.167 | -18.515
-7 | -0.138 | 0.00905 | -0.169 | -15.26
-6.5 | -0.082 | 0.01044 | -0.171 | -7.866
-6 | -0.019 | 0.01022 | -0.173 | -1.844
-5.5 | 0.048 | 0.00988 | -0.175 | 4.861
-5 | 0.118 | 0.01129 | -0.176 | 10.433
-4.5 | 0.188 | 0.01167 | -0.179 | 16.082
-4 | 0.262 | 0.00577 | -0.184 | 45.36
-3.5 | 0.332 | 0.00573 | -0.185 | 57.944
-3 | 0.402 | 0.0057 | -0.186 | 70.639
-2.5 | 0.473 | 0.00573 | -0.187 | 82.483
-2 | 0.543 | 0.00569 | -0.188 | 95.398
-1.5 | 0.614 | 0.00574 | -0.19 | 106.875
-1 | 0.684 | 0.00583 | -0.191 | 117.388
-0.5 | 0.754 | 0.0058 | -0.192 | 130.062
0 | 0.824 | 0.00586 | -0.193 | 140.705
0.5 | 0.895 | 0.00604 | -0.194 | 148.083
1 | 0.965 | 0.00625 | -0.195 | 154.326
1.5 | 1.035 | 0.00647 | -0.196 | 159.955
2 | 1.105 | 0.00674 | -0.197 | 163.892
2.5 | 1.175 | 0.00701 | -0.198 | 167.657
3 | 1.244 | 0.00733 | -0.199 | 169.713
3.5 | 1.314 | 0.0077 | -0.2 | 170.745
4 | 1.384 | 0.0081 | -0.201 | 170.809
4.5 | 1.453 | 0.00859 | -0.202 | 169.254
5 | 1.523 | 0.00914 | -0.203 | 166.575
5.5 | 1.472 | 0.00964 | -0.204 | 152.658
6 | 1.424 | 0.01046 | -0.204 | 136.15
6.5 | 0.869 | 0.01113 | -0.205 | 78.063
7 | 0.903 | 0.01204 | -0.206 | 75.012
7.5 | 0.938 | 0.01286 | -0.207 | 72.961
8 | 0.973 | 0.01339 | -0.208 | 72.625
8.5 | 0.997 | 0.02987 | -0.206 | 33.365
9 | 1.042 | 0.01452 | -0.209 | 71.766
9.5 | 1.062 | 0.03235 | -0.207 | 32.83
10 | 1.082 | 0.02669 | -0.205 | 40.543

## 152. Re 20M Mach 0.50 (2)
BIGFOIL.COM POLAR EXPORT
e407
EPPLER 407 |  |  |  | Cl Max: | 1.5858 | at alpha= | 8.5 | deg
XFOIL ncrit=9 |  |  |  | L/D Max: | 150.436 | at alpha= | 1 | deg
Re: | 20000000 |  |  | Cd Min: | 0.12634 | at alpha= | 13.5 | deg
Mach: | 0.5 |  |  | Cl=0 at alpha= | -5.3093 | deg
|  |  |  | @ Cl=0.1, Cd= | 0.0048729
|  |  |  | @ Cl=0.4, Cd= | 0.0040333
|  |  |  | @ Cl=0.6, Cd= | 0.0042935
alpha (deg) | Cl | Cd | Cm | Cl/Cd
-13 | -0.2091 | 0.0964 | -0.1482 | -2.1691
-12.5 | -0.2165 | 0.08633 | -0.1535 | -2.5078
-12 | -0.2107 | 0.07844 | -0.158 | -2.6861
-11.5 | -0.2354 | 0.0659 | -0.1652 | -3.5721
-11 | -0.2466 | 0.05445 | -0.1723 | -4.5289
-10.5 | -0.2712 | 0.04221 | -0.1828 | -6.425
-10 | -0.2846 | 0.03307 | -0.191 | -8.606
-9.5 | -0.2945 | 0.02209 | -0.2054 | -13.3318
-9 | -0.3178 | 0.01668 | -0.2016 | -19.0528
-8.5 | -0.334 | 0.01279 | -0.1936 | -26.1142
-8 | -0.3434 | 0.0101 | -0.1838 | -34
-7.5 | -0.3068 | 0.00766 | -0.1806 | -40.0522
-7 | -0.2418 | 0.00658 | -0.1796 | -36.7477
-6.5 | -0.1706 | 0.00602 | -0.1796 | -28.3389
-6 | -0.0984 | 0.00564 | -0.1799 | -17.4468
-5.5 | -0.027 | 0.00534 | -0.1804 | -5.0562
-5 | 0.0438 | 0.00511 | -0.1811 | 8.5714
-4.5 | 0.1149 | 0.00481 | -0.1821 | 23.8877
-4 | 0.1856 | 0.00454 | -0.1833 | 40.8811
-3.5 | 0.2561 | 0.00424 | -0.1847 | 60.4009
-3 | 0.3244 | 0.00408 | -0.1856 | 79.5098
-2 | 0.4539 | 0.004 | -0.1862 | 113.475
-1.5 | 0.5142 | 0.00407 | -0.1857 | 126.3391
-1 | 0.5737 | 0.00422 | -0.1849 | 135.9479
-0.5 | 0.6345 | 0.00439 | -0.1843 | 144.533
0 | 0.6909 | 0.00469 | -0.1825 | 147.3134
0.5 | 0.7406 | 0.005 | -0.1793 | 148.12
1 | 0.7943 | 0.00528 | -0.1768 | 150.4356
1.5 | 0.8464 | 0.0057 | -0.1739 | 148.4912
2 | 0.9015 | 0.00605 | -0.1716 | 149.0083
2.5 | 0.954 | 0.00653 | -0.1686 | 146.0949
3 | 1.0096 | 0.00696 | -0.1662 | 145.0575
3.5 | 1.0628 | 0.00744 | -0.1631 | 142.8495
4 | 1.1154 | 0.00804 | -0.1597 | 138.7313
4.5 | 1.1682 | 0.00865 | -0.1563 | 135.052
5 | 1.2208 | 0.00931 | -0.1526 | 131.1278
5.5 | 1.2739 | 0.01002 | -0.1489 | 127.1357
6 | 1.3247 | 0.01085 | -0.1445 | 122.0922
6.5 | 1.3769 | 0.0117 | -0.1402 | 117.6838
7 | 1.4309 | 0.01254 | -0.1358 | 114.1069
7.5 | 1.4814 | 0.01359 | -0.1308 | 109.0066
8 | 1.5356 | 0.01461 | -0.1259 | 105.1061
8.5 | 1.5858 | 0.01593 | -0.1199 | 99.548
10 | 1.5647 | 0.03149 | -0.0849 | 49.6888
10.5 | 1.5346 | 0.03975 | -0.0763 | 38.6063
11 | 1.4953 | 0.0499 | -0.071 | 29.9659
11.5 | 1.4521 | 0.06202 | -0.0699 | 23.4134
12 | 1.4088 | 0.07616 | -0.0734 | 18.4979
12.5 | 1.3677 | 0.09214 | -0.081 | 14.8437
13 | 1.331 | 0.10923 | -0.0913 | 12.1853
13.5 | 1.3017 | 0.12634 | -0.1024 | 10.3032