## index
index | Re | Mach | Datasource
1 | 50000 | 0 | JavaFoil+Calcfoil stall+Eppler ext transition
2 | 50000 | 0 | XFOIL ncrit=9
3 | 50000 | 0.1 | JavaFoil+Calcfoil stall+Eppler ext transition
4 | 50000 | 0.1 | XFOIL ncrit=9
5 | 50000 | 0.25 | JavaFoil+Calcfoil stall+Eppler ext transition
6 | 50000 | 0.25 | XFOIL ncrit=9
7 | 50000 | 0.5 | JavaFoil+Calcfoil stall+Eppler ext transition
8 | 50000 | 0.5 | XFOIL ncrit=9
9 | 100000 | 0 | JavaFoil+Calcfoil stall+Eppler ext transition
10 | 100000 | 0 | XFOIL ncrit=9
11 | 100000 | 0.1 | JavaFoil+Calcfoil stall+Eppler ext transition
12 | 100000 | 0.1 | XFOIL ncrit=9
13 | 100000 | 0.25 | JavaFoil+Calcfoil stall+Eppler ext transition
14 | 100000 | 0.25 | XFOIL ncrit=9
15 | 100000 | 0.5 | JavaFoil+Calcfoil stall+Eppler ext transition
16 | 100000 | 0.5 | XFOIL ncrit=9
17 | 250000 | 0 | JavaFoil+Calcfoil stall+Eppler ext transition
18 | 250000 | 0 | XFOIL ncrit=9
19 | 250000 | 0.1 | JavaFoil+Calcfoil stall+Eppler ext transition
20 | 250000 | 0.1 | XFOIL ncrit=9
21 | 250000 | 0.25 | JavaFoil+Calcfoil stall+Eppler ext transition
22 | 250000 | 0.25 | XFOIL ncrit=9
23 | 250000 | 0.5 | JavaFoil+Calcfoil stall+Eppler ext transition
24 | 250000 | 0.5 | XFOIL ncrit=9
25 | 500000 | 0 | JavaFoil+Calcfoil stall+Eppler ext transition
26 | 500000 | 0 | XFOIL ncrit=9
27 | 500000 | 0.1 | JavaFoil+Calcfoil stall+Eppler ext transition
28 | 500000 | 0.1 | XFOIL ncrit=9
29 | 500000 | 0.25 | JavaFoil+Calcfoil stall+Eppler ext transition
30 | 500000 | 0.25 | XFOIL ncrit=9
31 | 500000 | 0.5 | JavaFoil+Calcfoil stall+Eppler ext transition
32 | 500000 | 0.5 | XFOIL ncrit=9
33 | 750000 | 0 | JavaFoil+Calcfoil stall+Eppler ext transition
34 | 750000 | 0 | XFOIL ncrit=9
35 | 750000 | 0.1 | JavaFoil+Calcfoil stall+Eppler ext transition
36 | 750000 | 0.1 | XFOIL ncrit=9
37 | 750000 | 0.25 | JavaFoil+Calcfoil stall+Eppler ext transition
38 | 750000 | 0.25 | XFOIL ncrit=9
39 | 750000 | 0.5 | JavaFoil+Calcfoil stall+Eppler ext transition
40 | 750000 | 0.5 | XFOIL ncrit=9
41 | 1000000 | 0 | JavaFoil+Calcfoil stall+Eppler ext transition
42 | 1000000 | 0 | XFOIL ncrit=9
43 | 1000000 | 0.1 | JavaFoil+Calcfoil stall+Eppler ext transition
44 | 1000000 | 0.1 | XFOIL ncrit=9
45 | 1000000 | 0.25 | JavaFoil+Calcfoil stall+Eppler ext transition
46 | 1000000 | 0.25 | XFOIL ncrit=9
47 | 1000000 | 0.5 | JavaFoil+Calcfoil stall+Eppler ext transition
48 | 1000000 | 0.5 | XFOIL ncrit=9
49 | 2000000 | 0 | JavaFoil+Calcfoil stall+Eppler ext transition
50 | 2000000 | 0 | XFOIL ncrit=9
51 | 2000000 | 0.1 | JavaFoil+Calcfoil stall+Eppler ext transition
52 | 2000000 | 0.1 | XFOIL ncrit=9
53 | 2000000 | 0.25 | JavaFoil+Calcfoil stall+Eppler ext transition
54 | 2000000 | 0.25 | XFOIL ncrit=9
55 | 2000000 | 0.5 | JavaFoil+Calcfoil stall+Eppler ext transition
56 | 2000000 | 0.5 | XFOIL ncrit=9
57 | 3000000 | 0 | JavaFoil+Calcfoil stall+Eppler ext transition
58 | 3000000 | 0 | XFOIL ncrit=9
59 | 3000000 | 0.1 | JavaFoil+Calcfoil stall+Eppler ext transition
60 | 3000000 | 0.1 | XFOIL ncrit=9
61 | 3000000 | 0.25 | JavaFoil+Calcfoil stall+Eppler ext transition
62 | 3000000 | 0.25 | XFOIL ncrit=9
63 | 3000000 | 0.5 | JavaFoil+Calcfoil stall+Eppler ext transition
64 | 3000000 | 0.5 | XFOIL ncrit=9
65 | 4000000 | 0 | JavaFoil+Calcfoil stall+Eppler ext transition
66 | 4000000 | 0 | XFOIL ncrit=9
67 | 4000000 | 0.1 | JavaFoil+Calcfoil stall+Eppler ext transition
68 | 4000000 | 0.1 | XFOIL ncrit=9
69 | 4000000 | 0.25 | JavaFoil+Calcfoil stall+Eppler ext transition
70 | 4000000 | 0.25 | XFOIL ncrit=9
71 | 4000000 | 0.5 | JavaFoil+Calcfoil stall+Eppler ext transition
72 | 4000000 | 0.5 | XFOIL ncrit=9
73 | 5000000 | 0 | JavaFoil+Calcfoil stall+Eppler ext transition
74 | 5000000 | 0 | XFOIL ncrit=9
75 | 5000000 | 0.1 | JavaFoil+Calcfoil stall+Eppler ext transition
76 | 5000000 | 0.1 | XFOIL ncrit=9
77 | 5000000 | 0.25 | JavaFoil+Calcfoil stall+Eppler ext transition
78 | 5000000 | 0.25 | XFOIL ncrit=9
79 | 5000000 | 0.5 | JavaFoil+Calcfoil stall+Eppler ext transition
80 | 5000000 | 0.5 | XFOIL ncrit=9
81 | 6000000 | 0 | JavaFoil+Calcfoil stall+Eppler ext transition
82 | 6000000 | 0 | XFOIL ncrit=9
83 | 6000000 | 0.1 | JavaFoil+Calcfoil stall+Eppler ext transition
84 | 6000000 | 0.1 | XFOIL ncrit=9
85 | 6000000 | 0.25 | JavaFoil+Calcfoil stall+Eppler ext transition
86 | 6000000 | 0.25 | XFOIL ncrit=9
87 | 6000000 | 0.5 | JavaFoil+Calcfoil stall+Eppler ext transition
88 | 6000000 | 0.5 | XFOIL ncrit=9
89 | 7000000 | 0 | JavaFoil+Calcfoil stall+Eppler ext transition
90 | 7000000 | 0 | XFOIL ncrit=9
91 | 7000000 | 0.1 | JavaFoil+Calcfoil stall+Eppler ext transition
92 | 7000000 | 0.1 | XFOIL ncrit=9
93 | 7000000 | 0.25 | JavaFoil+Calcfoil stall+Eppler ext transition
94 | 7000000 | 0.25 | XFOIL ncrit=9
95 | 7000000 | 0.5 | JavaFoil+Calcfoil stall+Eppler ext transition
96 | 7000000 | 0.5 | XFOIL ncrit=9
97 | 8000000 | 0 | JavaFoil+Calcfoil stall+Eppler ext transition
98 | 8000000 | 0 | XFOIL ncrit=9
99 | 8000000 | 0.1 | JavaFoil+Calcfoil stall+Eppler ext transition
100 | 8000000 | 0.1 | XFOIL ncrit=9
101 | 8000000 | 0.25 | JavaFoil+Calcfoil stall+Eppler ext transition
102 | 8000000 | 0.25 | XFOIL ncrit=9
103 | 8000000 | 0.5 | JavaFoil+Calcfoil stall+Eppler ext transition
104 | 8000000 | 0.5 | XFOIL ncrit=9
105 | 10000000 | 0 | JavaFoil+Calcfoil stall+Eppler ext transition
106 | 10000000 | 0 | XFOIL ncrit=9
107 | 10000000 | 0.1 | JavaFoil+Calcfoil stall+Eppler ext transition
108 | 10000000 | 0.1 | XFOIL ncrit=9
109 | 10000000 | 0.25 | JavaFoil+Calcfoil stall+Eppler ext transition
110 | 10000000 | 0.25 | XFOIL ncrit=9
111 | 10000000 | 0.5 | JavaFoil+Calcfoil stall+Eppler ext transition
112 | 10000000 | 0.5 | XFOIL ncrit=9
113 | 12000000 | 0 | JavaFoil+Calcfoil stall+Eppler ext transition
114 | 12000000 | 0 | XFOIL ncrit=9
115 | 12000000 | 0.1 | JavaFoil+Calcfoil stall+Eppler ext transition
116 | 12000000 | 0.1 | XFOIL ncrit=9
117 | 12000000 | 0.25 | JavaFoil+Calcfoil stall+Eppler ext transition
118 | 12000000 | 0.25 | XFOIL ncrit=9
119 | 12000000 | 0.5 | JavaFoil+Calcfoil stall+Eppler ext transition
120 | 12000000 | 0.5 | XFOIL ncrit=9
121 | 14000000 | 0 | JavaFoil+Calcfoil stall+Eppler ext transition
122 | 14000000 | 0 | XFOIL ncrit=9
123 | 14000000 | 0.1 | JavaFoil+Calcfoil stall+Eppler ext transition
124 | 14000000 | 0.1 | XFOIL ncrit=9
125 | 14000000 | 0.25 | JavaFoil+Calcfoil stall+Eppler ext transition
126 | 14000000 | 0.25 | XFOIL ncrit=9
127 | 14000000 | 0.5 | JavaFoil+Calcfoil stall+Eppler ext transition
128 | 14000000 | 0.5 | XFOIL ncrit=9
129 | 16000000 | 0 | JavaFoil+Calcfoil stall+Eppler ext transition
130 | 16000000 | 0 | XFOIL ncrit=9
131 | 16000000 | 0.1 | JavaFoil+Calcfoil stall+Eppler ext transition
132 | 16000000 | 0.1 | XFOIL ncrit=9
133 | 16000000 | 0.25 | JavaFoil+Calcfoil stall+Eppler ext transition
134 | 16000000 | 0.25 | XFOIL ncrit=9
135 | 16000000 | 0.5 | JavaFoil+Calcfoil stall+Eppler ext transition
136 | 16000000 | 0.5 | XFOIL ncrit=9
137 | 18000000 | 0 | JavaFoil+Calcfoil stall+Eppler ext transition
138 | 18000000 | 0 | XFOIL ncrit=9
139 | 18000000 | 0.1 | JavaFoil+Calcfoil stall+Eppler ext transition
140 | 18000000 | 0.1 | XFOIL ncrit=9
141 | 18000000 | 0.25 | JavaFoil+Calcfoil stall+Eppler ext transition
142 | 18000000 | 0.25 | XFOIL ncrit=9
143 | 18000000 | 0.5 | JavaFoil+Calcfoil stall+Eppler ext transition
144 | 18000000 | 0.5 | XFOIL ncrit=9
145 | 20000000 | 0 | JavaFoil+Calcfoil stall+Eppler ext transition
146 | 20000000 | 0 | XFOIL ncrit=9
147 | 20000000 | 0.1 | JavaFoil+Calcfoil stall+Eppler ext transition
148 | 20000000 | 0.1 | XFOIL ncrit=9
149 | 20000000 | 0.25 | JavaFoil+Calcfoil stall+Eppler ext transition
150 | 20000000 | 0.25 | XFOIL ncrit=9
151 | 20000000 | 0.5 | JavaFoil+Calcfoil stall+Eppler ext transition
152 | 20000000 | 0.5 | XFOIL ncrit=9

## 1. Re 50k Mach 0.00 (1)
BIGFOIL.COM POLAR EXPORT
NACA66-312
NACA66-312 |  |  |  | Cl Max: | 0.938 | at alpha= | 10 | deg
JavaFoil+Calcfoil stall+Eppler ext transition |  |  |  | L/D Max: | 32.42 | at alpha= | 3 | deg
Re: | 50000 |  |  | Cd Min: | 0.01772 | at alpha= | -2 | deg
Mach: | 0 |  |  | Cl=0 at alpha= | -2.6875 | deg
|  |  |  | @ Cl=0.1, Cd= | 0.017896
|  |  |  | @ Cl=0.4, Cd= | 0.018205
|  |  |  | @ Cl=0.6, Cd= | 0.038032
alpha (deg) | Cl | Cd | Cm | Cl/Cd
-17.5 | -0.492 | 0.33092 | -0.012 | -1.485
-17 | -0.513 | 0.31052 | -0.013 | -1.651
-16.5 | -0.534 | 0.28251 | -0.013 | -1.889
-16 | -0.554 | 0.26888 | -0.013 | -2.06
-15.5 | -0.573 | 0.25391 | -0.014 | -2.258
-15 | -0.588 | 0.22604 | -0.014 | -2.602
-14.5 | -0.6 | 0.19831 | -0.015 | -3.024
-14 | -0.609 | 0.1888 | -0.015 | -3.227
-13.5 | -0.617 | 0.17203 | -0.016 | -3.584
-13 | -0.621 | 0.15846 | -0.016 | -3.918
-12.5 | -0.622 | 0.1489 | -0.016 | -4.178
-12 | -0.62 | 0.13457 | -0.017 | -4.607
-11.5 | -0.614 | 0.12249 | -0.017 | -5.015
-11 | -0.604 | 0.11578 | -0.018 | -5.221
-10.5 | -0.591 | 0.10594 | -0.018 | -5.577
-10 | -0.573 | 0.09596 | -0.019 | -5.974
-9.5 | -0.552 | 0.08749 | -0.019 | -6.305
-9 | -0.526 | 0.08078 | -0.019 | -6.513
-8.5 | -0.495 | 0.07347 | -0.02 | -6.744
-8 | -0.461 | 0.06956 | -0.02 | -6.635
-7.5 | -0.425 | 0.06333 | -0.021 | -6.714
-7 | -0.387 | 0.05945 | -0.021 | -6.505
-6.5 | -0.346 | 0.05556 | -0.022 | -6.234
-6 | -0.304 | 0.05161 | -0.023 | -5.897
-5.5 | -0.261 | 0.04851 | -0.024 | -5.378
-5 | -0.216 | 0.04594 | -0.025 | -4.707
-4.5 | -0.171 | 0.04364 | -0.025 | -3.909
-4 | -0.124 | 0.04145 | -0.026 | -2.995
-3.5 | -0.077 | 0.03976 | -0.027 | -1.939
-3 | -0.03 | 0.03834 | -0.028 | -0.771
-2.5 | 0.018 | 0.037 | -0.03 | 0.495
-2 | 0.081 | 0.01772 | -0.062 | 4.596
-1.5 | 0.135 | 0.01822 | -0.06 | 7.432
-1 | 0.193 | 0.01811 | -0.061 | 10.655
-0.5 | 0.25 | 0.01807 | -0.062 | 13.849
0 | 0.309 | 0.01784 | -0.063 | 17.332
0.5 | 0.366 | 0.01805 | -0.063 | 20.28
1 | 0.423 | 0.01831 | -0.064 | 23.076
1.5 | 0.478 | 0.01859 | -0.065 | 25.684
2 | 0.533 | 0.01896 | -0.066 | 28.094
2.5 | 0.587 | 0.01935 | -0.067 | 30.348
3 | 0.665 | 0.02053 | -0.07 | 32.42
3.5 | 0.587 | 0.03742 | -0.033 | 15.681
4 | 0.631 | 0.03949 | -0.033 | 15.971
4.5 | 0.673 | 0.04178 | -0.032 | 16.116
5 | 0.715 | 0.04421 | -0.031 | 16.161
5.5 | 0.754 | 0.0471 | -0.031 | 16.012
6 | 0.79 | 0.05098 | -0.031 | 15.5
6.5 | 0.823 | 0.05463 | -0.03 | 15.061
7 | 0.852 | 0.05886 | -0.03 | 14.475
7.5 | 0.877 | 0.06537 | -0.03 | 13.419
8 | 0.898 | 0.07123 | -0.03 | 12.614
8.5 | 0.915 | 0.07721 | -0.029 | 11.854
9 | 0.928 | 0.08357 | -0.03 | 11.101
9.5 | 0.935 | 0.09104 | -0.029 | 10.273
10 | 0.938 | 0.09909 | -0.029 | 9.469
10.5 | 0.937 | 0.10788 | -0.029 | 8.685
11 | 0.931 | 0.11822 | -0.028 | 7.876
11.5 | 0.921 | 0.13159 | -0.028 | 7.002
12 | 0.908 | 0.14132 | -0.028 | 6.425
12.5 | 0.885 | 0.15373 | -0.028 | 5.759
13 | 0.859 | 0.16489 | -0.027 | 5.207
13.5 | 0.829 | 0.18194 | -0.027 | 4.558
14 | 0.798 | 0.19552 | -0.027 | 4.083
14.5 | 0.766 | 0.22818 | -0.028 | 3.357
15 | 0.733 | 0.23676 | -0.027 | 3.095

## 2. Re 50k Mach 0.00 (2)
BIGFOIL.COM POLAR EXPORT
NACA66-312
NACA66-312 |  |  |  | Cl Max: | 0.9813 | at alpha= | 9 | deg
XFOIL ncrit=9 |  |  |  | L/D Max: | 22.7519 | at alpha= | 7.5 | deg
Re: | 50000 |  |  | Cd Min: | 0.17319 | at alpha= | 14 | deg
Mach: | 0 |  |  | Cl=0 at alpha= | 2.5286 | deg
|  |  |  | @ Cl=0.1, Cd= | 0.032905
|  |  |  | @ Cl=0.4, Cd= | 0.04635
|  |  |  | @ Cl=0.6, Cd= | 0.033433
alpha (deg) | Cl | Cd | Cm | Cl/Cd
-10.5 | -0.4132 | 0.11693 | -0.0329 | -3.5337
-10 | -0.4097 | 0.11173 | -0.0305 | -3.6669
-9.5 | -0.4214 | 0.10796 | -0.027 | -3.9033
-9 | -0.4067 | 0.10199 | -0.023 | -3.9876
-8.5 | -0.4161 | 0.09864 | -0.017 | -4.2184
-8 | -0.4044 | 0.09345 | -0.0119 | -4.3274
-6.5 | -0.5145 | 0.08043 | 0.004 | -6.3969
-5.5 | -0.6589 | 0.05024 | -0.0155 | -13.115
-5 | -0.6195 | 0.04362 | -0.0136 | -14.2022
-4.5 | -0.576 | 0.03851 | -0.0117 | -14.9572
-4 | -0.53 | 0.03493 | -0.0097 | -15.1732
-3.5 | -0.4813 | 0.03205 | -0.0075 | -15.0172
-2.5 | -0.1593 | 0.03037 | -0.0265 | -5.2453
-2 | -0.147 | 0.02999 | -0.0216 | -4.9016
-1.5 | -0.1342 | 0.02966 | -0.0167 | -4.5246
-1 | -0.1211 | 0.02938 | -0.0117 | -4.1219
-0.5 | -0.1083 | 0.02912 | -0.0066 | -3.7191
0 | -0.0959 | 0.02885 | -0.0014 | -3.3241
0.5 | -0.084 | 0.0286 | 0.0038 | -2.9371
1 | -0.0719 | 0.02837 | 0.0089 | -2.5344
1.5 | -0.0571 | 0.02827 | 0.0135 | -2.0198
2 | -0.0333 | 0.02855 | 0.0162 | -1.1664
2.5 | -0.002 | 0.02924 | 0.0175 | -0.068399
3 | 0.033 | 0.03026 | 0.0178 | 1.0905
3.5 | 0.069 | 0.03155 | 0.0177 | 2.187
4 | 0.1047 | 0.03311 | 0.0174 | 3.1622
4.5 | 0.1396 | 0.03495 | 0.0169 | 3.9943
5 | 0.173 | 0.03708 | 0.0161 | 4.6656
5.5 | 0.2044 | 0.03955 | 0.0151 | 5.1681
6 | 0.3986 | 0.04644 | -0.0111 | 8.5831
6.5 | 0.6513 | 0.03012 | -0.0127 | 21.6235
7 | 0.6829 | 0.03123 | 0.0009 | 21.8668
7.5 | 0.8557 | 0.03761 | -0.0136 | 22.7519
8 | 0.9225 | 0.04405 | -0.015 | 20.9421
8.5 | 0.9621 | 0.05091 | -0.0125 | 18.8981
9 | 0.9813 | 0.05788 | -0.0082 | 16.954
9.5 | 0.9598 | 0.06449 | 0.0002 | 14.8829
10 | 0.9338 | 0.07273 | 0.0059 | 12.8393
10.5 | 0.8898 | 0.0817 | 0.0101 | 10.8911
11 | 0.818 | 0.0942 | 0.0076 | 8.6837
11.5 | 0.6563 | 0.13121 | -0.0293 | 5.0019
12 | 0.667 | 0.13987 | -0.0312 | 4.7687
12.5 | 0.6718 | 0.14708 | -0.0329 | 4.5676
13 | 0.6942 | 0.15585 | -0.0339 | 4.4543
13.5 | 0.6977 | 0.16203 | -0.0358 | 4.306
14 | 0.7344 | 0.17319 | -0.0363 | 4.2404

## 3. Re 50k Mach 0.10 (1)
BIGFOIL.COM POLAR EXPORT
NACA66-312
NACA66-312 |  |  |  | Cl Max: | 0.93 | at alpha= | 9.5 | deg
JavaFoil+Calcfoil stall+Eppler ext transition |  |  |  | L/D Max: | 32.453 | at alpha= | 3 | deg
Re: | 50000 |  |  | Cd Min: | 0.01775 | at alpha= | -2 | deg
Mach: | 0.1 |  |  | Cl=0 at alpha= | -2.6875 | deg
|  |  |  | @ Cl=0.1, Cd= | 0.017913
|  |  |  | @ Cl=0.4, Cd= | 0.018249
|  |  |  | @ Cl=0.6, Cd= | 0.037934
alpha (deg) | Cl | Cd | Cm | Cl/Cd
-17 | -0.469 | 0.3398 | -0.012 | -1.381
-16.5 | -0.493 | 0.31722 | -0.013 | -1.555
-16 | -0.517 | 0.28257 | -0.013 | -1.829
-15.5 | -0.54 | 0.26046 | -0.014 | -2.072
-15 | -0.558 | 0.24282 | -0.014 | -2.298
-14.5 | -0.573 | 0.21926 | -0.015 | -2.613
-14 | -0.586 | 0.1894 | -0.015 | -3.093
-13.5 | -0.596 | 0.1726 | -0.016 | -3.454
-13 | -0.604 | 0.16739 | -0.016 | -3.607
-12.5 | -0.608 | 0.15413 | -0.016 | -3.945
-12 | -0.609 | 0.13768 | -0.017 | -4.421
-11.5 | -0.605 | 0.12636 | -0.017 | -4.791
-11 | -0.598 | 0.11743 | -0.017 | -5.092
-10.5 | -0.586 | 0.10712 | -0.018 | -5.472
-10 | -0.57 | 0.09891 | -0.019 | -5.765
-9.5 | -0.55 | 0.08967 | -0.019 | -6.134
-9 | -0.526 | 0.08145 | -0.02 | -6.452
-8.5 | -0.496 | 0.07462 | -0.02 | -6.641
-8 | -0.462 | 0.0693 | -0.02 | -6.668
-7.5 | -0.426 | 0.06405 | -0.021 | -6.653
-7 | -0.388 | 0.06005 | -0.022 | -6.458
-6.5 | -0.348 | 0.05545 | -0.022 | -6.267
-6 | -0.306 | 0.05194 | -0.023 | -5.882
-5.5 | -0.262 | 0.04873 | -0.024 | -5.376
-5 | -0.217 | 0.04611 | -0.025 | -4.711
-4.5 | -0.171 | 0.04375 | -0.025 | -3.917
-4 | -0.125 | 0.04153 | -0.026 | -3.004
-3.5 | -0.077 | 0.03982 | -0.027 | -1.946
-3 | -0.03 | 0.03838 | -0.028 | -0.774
-2.5 | 0.018 | 0.03693 | -0.03 | 0.499
-2 | 0.082 | 0.01775 | -0.062 | 4.611
-1.5 | 0.136 | 0.01824 | -0.06 | 7.459
-1 | 0.194 | 0.01816 | -0.061 | 10.673
-0.5 | 0.252 | 0.0181 | -0.062 | 13.895
0 | 0.311 | 0.01789 | -0.063 | 17.362
0.5 | 0.368 | 0.0181 | -0.064 | 20.311
1 | 0.424 | 0.01836 | -0.064 | 23.115
1.5 | 0.48 | 0.01865 | -0.065 | 25.716
2 | 0.535 | 0.01902 | -0.066 | 28.126
2.5 | 0.59 | 0.0194 | -0.067 | 30.397
3 | 0.669 | 0.0206 | -0.071 | 32.453
3.5 | 0.59 | 0.0375 | -0.033 | 15.727
4 | 0.634 | 0.03941 | -0.032 | 16.078
4.5 | 0.676 | 0.04195 | -0.032 | 16.126
5 | 0.718 | 0.04442 | -0.032 | 16.154
5.5 | 0.757 | 0.04752 | -0.031 | 15.933
6 | 0.793 | 0.05105 | -0.031 | 15.534
6.5 | 0.825 | 0.05518 | -0.031 | 14.956
7 | 0.854 | 0.05934 | -0.03 | 14.386
7.5 | 0.878 | 0.0653 | -0.03 | 13.447
8 | 0.898 | 0.07103 | -0.029 | 12.645
8.5 | 0.914 | 0.07703 | -0.029 | 11.859
9 | 0.924 | 0.0837 | -0.029 | 11.041
9.5 | 0.93 | 0.09246 | -0.03 | 10.055
10 | 0.93 | 0.10144 | -0.029 | 9.168
10.5 | 0.926 | 0.10712 | -0.029 | 8.641
11 | 0.917 | 0.118 | -0.029 | 7.769
11.5 | 0.903 | 0.13482 | -0.028 | 6.701
12 | 0.886 | 0.14615 | -0.028 | 6.064
12.5 | 0.859 | 0.16348 | -0.028 | 5.256
13 | 0.828 | 0.17212 | -0.027 | 4.81
13.5 | 0.794 | 0.19095 | -0.027 | 4.159
14 | 0.759 | 0.21975 | -0.027 | 3.452
14.5 | 0.722 | 0.23398 | -0.027 | 3.085

## 4. Re 50k Mach 0.10 (2)
BIGFOIL.COM POLAR EXPORT
NACA66-312
NACA66-312 |  |  |  | Cl Max: | 0.98 | at alpha= | 9 | deg
XFOIL ncrit=9 |  |  |  | L/D Max: | 22.5992 | at alpha= | 7.5 | deg
Re: | 50000 |  |  | Cd Min: | 0.17213 | at alpha= | 14 | deg
Mach: | 0.1 |  |  | Cl=0 at alpha= | 2.5401 | deg
|  |  |  | @ Cl=0.1, Cd= | 0.033055
|  |  |  | @ Cl=0.4, Cd= | 0.046478
|  |  |  | @ Cl=0.6, Cd= | 0.033334
alpha (deg) | Cl | Cd | Cm | Cl/Cd
-10.5 | -0.3528 | 0.11636 | -0.032 | -3.032
-10 | -0.3405 | 0.11067 | -0.0278 | -3.0767
-9.5 | -0.3409 | 0.10577 | -0.0238 | -3.223
-9 | -0.3514 | 0.10155 | -0.0192 | -3.4604
-8.5 | -0.3574 | 0.09704 | -0.0146 | -3.683
-8 | -0.3576 | 0.09217 | -0.01 | -3.8798
-7.5 | -0.355 | 0.08727 | -0.0054 | -4.0678
-6.5 | -0.5246 | 0.08051 | 0.0031 | -6.516
-5.5 | -0.6615 | 0.05088 | -0.0156 | -13.0012
-5 | -0.6233 | 0.04418 | -0.0137 | -14.1082
-4.5 | -0.5802 | 0.03894 | -0.0118 | -14.8998
-4 | -0.5342 | 0.03526 | -0.0098 | -15.1503
-3.5 | -0.4853 | 0.0323 | -0.0076 | -15.0248
-2.5 | -0.16 | 0.03051 | -0.0267 | -5.2442
-2 | -0.1476 | 0.03012 | -0.0218 | -4.9004
-1.5 | -0.1346 | 0.0298 | -0.0168 | -4.5168
-1 | -0.1214 | 0.02951 | -0.0118 | -4.1139
-0.5 | -0.1084 | 0.02925 | -0.0067 | -3.706
0 | -0.0958 | 0.02899 | -0.0016 | -3.3046
0.5 | -0.0838 | 0.02874 | 0.0037 | -2.9158
1 | -0.0716 | 0.02851 | 0.0088 | -2.5114
1.5 | -0.057 | 0.0284 | 0.0135 | -2.007
2 | -0.0338 | 0.02867 | 0.0164 | -1.1789
2.5 | -0.0028 | 0.02935 | 0.0176 | -0.0954
3 | 0.0321 | 0.03036 | 0.018 | 1.0573
3.5 | 0.0681 | 0.03166 | 0.018 | 2.151
4 | 0.104 | 0.03323 | 0.0176 | 3.1297
4.5 | 0.1389 | 0.03508 | 0.0171 | 3.9595
5 | 0.1723 | 0.03723 | 0.0163 | 4.628
5.5 | 0.2039 | 0.03971 | 0.0153 | 5.1347
6 | 0.4076 | 0.04674 | -0.012 | 8.7206
6.5 | 0.648 | 0.02999 | -0.0111 | 21.6072
7 | 0.6852 | 0.0315 | 0.0014 | 21.7524
7.5 | 0.8599 | 0.03805 | -0.0132 | 22.5992
8 | 0.9248 | 0.04459 | -0.0143 | 20.7401
8.5 | 0.9627 | 0.05153 | -0.0116 | 18.6823
9 | 0.98 | 0.05854 | -0.0071 | 16.7407
9.5 | 0.9545 | 0.06492 | 0.0014 | 14.7027
10 | 0.9353 | 0.07325 | 0.0064 | 12.7686
10.5 | 0.8972 | 0.0826 | 0.0103 | 10.862
11 | 0.8004 | 0.09496 | 0.0073 | 8.4288
11.5 | 0.6547 | 0.1315 | -0.0292 | 4.9787
12 | 0.6649 | 0.1402 | -0.0313 | 4.7425
12.5 | 0.6707 | 0.14751 | -0.033 | 4.5468
13 | 0.697 | 0.15672 | -0.0339 | 4.4474
13.5 | 0.6956 | 0.16239 | -0.0361 | 4.2835
14 | 0.7245 | 0.17213 | -0.0372 | 4.209

## 5. Re 50k Mach 0.25 (1)
BIGFOIL.COM POLAR EXPORT
NACA66-312
NACA66-312 |  |  |  | Cl Max: | 0.893 | at alpha= | 8.5 | deg
JavaFoil+Calcfoil stall+Eppler ext transition |  |  |  | L/D Max: | 32.641 | at alpha= | 3 | deg
Re: | 50000 |  |  | Cd Min: | 0.018 | at alpha= | -2 | deg
Mach: | 0.25 |  |  | Cl=0 at alpha= | -2.69 | deg
|  |  |  | @ Cl=0.1, Cd= | 0.018143
|  |  |  | @ Cl=0.4, Cd= | 0.018469
|  |  |  | @ Cl=0.6, Cd= | 0.33368
alpha (deg) | Cl | Cd | Cm | Cl/Cd
-15.5 | -0.206 | 0.66946 | -0.014 | -0.308
-15 | -0.271 | 0.52166 | -0.014 | -0.519
-14.5 | -0.323 | 0.38272 | -0.014 | -0.845
-14 | -0.371 | 0.30001 | -0.014 | -1.236
-13.5 | -0.414 | 0.26711 | -0.015 | -1.549
-13 | -0.451 | 0.21857 | -0.016 | -2.064
-12.5 | -0.483 | 0.1931 | -0.017 | -2.502
-12 | -0.509 | 0.17954 | -0.017 | -2.835
-11.5 | -0.528 | 0.15605 | -0.017 | -3.384
-11 | -0.54 | 0.13693 | -0.018 | -3.944
-10.5 | -0.545 | 0.12287 | -0.018 | -4.434
-10 | -0.542 | 0.1097 | -0.019 | -4.945
-9.5 | -0.533 | 0.09862 | -0.019 | -5.405
-9 | -0.517 | 0.0901 | -0.02 | -5.738
-8.5 | -0.493 | 0.08012 | -0.02 | -6.148
-8 | -0.463 | 0.07268 | -0.021 | -6.368
-7.5 | -0.43 | 0.0662 | -0.021 | -6.488
-7 | -0.393 | 0.06117 | -0.022 | -6.422
-6.5 | -0.353 | 0.05712 | -0.023 | -6.187
-6 | -0.312 | 0.05318 | -0.023 | -5.859
-5.5 | -0.268 | 0.04931 | -0.024 | -5.43
-5 | -0.222 | 0.04674 | -0.025 | -4.758
-4.5 | -0.176 | 0.04406 | -0.026 | -3.988
-4 | -0.128 | 0.04195 | -0.027 | -3.05
-3.5 | -0.08 | 0.04008 | -0.028 | -1.984
-3 | -0.031 | 0.03867 | -0.029 | -0.789
-2.5 | 0.019 | 0.0372 | -0.03 | 0.508
-2 | 0.084 | 0.018 | -0.064 | 4.665
-1.5 | 0.14 | 0.0185 | -0.062 | 7.546
-1 | 0.199 | 0.01839 | -0.063 | 10.817
-0.5 | 0.258 | 0.01836 | -0.064 | 14.059
0 | 0.319 | 0.01817 | -0.064 | 17.541
0.5 | 0.377 | 0.01836 | -0.065 | 20.55
1 | 0.436 | 0.01864 | -0.066 | 23.365
1.5 | 0.492 | 0.01897 | -0.067 | 25.926
2 | 0.549 | 0.01933 | -0.068 | 28.391
2.5 | 0.628 | 0.02043 | -0.072 | 30.75
3 | 0.685 | 0.021 | -0.072 | 32.641
3.5 | 0.605 | 0.03781 | -0.034 | 16.004
4 | 0.65 | 0.03981 | -0.033 | 16.319
4.5 | 0.693 | 0.04229 | -0.033 | 16.382
5 | 0.734 | 0.04533 | -0.032 | 16.192
5.5 | 0.773 | 0.04826 | -0.031 | 16.016
6 | 0.807 | 0.05268 | -0.031 | 15.325
6.5 | 0.836 | 0.05621 | -0.031 | 14.881
7 | 0.861 | 0.06236 | -0.031 | 13.798
7.5 | 0.878 | 0.0696 | -0.03 | 12.621
8 | 0.89 | 0.07755 | -0.03 | 11.472
8.5 | 0.893 | 0.08338 | -0.03 | 10.714
9 | 0.889 | 0.09002 | -0.029 | 9.879
9.5 | 0.877 | 0.10271 | -0.029 | 8.537
10 | 0.856 | 0.11797 | -0.028 | 7.254
10.5 | 0.827 | 0.13082 | -0.028 | 6.319
11 | 0.79 | 0.14771 | -0.028 | 5.345
11.5 | 0.745 | 0.16999 | -0.027 | 4.382
12 | 0.694 | 0.20435 | -0.027 | 3.394
12.5 | 0.626 | 0.23484 | -0.027 | 2.665
13 | 0.551 | 0.29387 | -0.028 | 1.873
13.5 | 0.47 | 0.33368 | -0.028 | 1.409

## 6. Re 50k Mach 0.25 (2)
BIGFOIL.COM POLAR EXPORT
NACA66-312
NACA66-312 |  |  |  | Cl Max: | 0.9625 | at alpha= | 8.5 | deg
XFOIL ncrit=9 |  |  |  | L/D Max: | 22.2953 | at alpha= | 6.5 | deg
Re: | 50000 |  |  | Cd Min: | 0.14986 | at alpha= | 13.5 | deg
Mach: | 0.25 |  |  | Cl=0 at alpha= | 2.5982 | deg
|  |  |  | @ Cl=0.1, Cd= | 0.033902
|  |  |  | @ Cl=0.4, Cd= | 0.046975
|  |  |  | @ Cl=0.6, Cd= | 0.14986
alpha (deg) | Cl | Cd | Cm | Cl/Cd
-11 | -0.415 | 0.12569 | -0.0353 | -3.3018
-10.5 | -0.4225 | 0.12153 | -0.034 | -3.4765
-10 | -0.4234 | 0.11657 | -0.0312 | -3.6322
-9.5 | -0.4 | 0.10941 | -0.0278 | -3.656
-9 | -0.396 | 0.10451 | -0.0236 | -3.7891
-8.5 | -0.4186 | 0.10211 | -0.017 | -4.0995
-8 | -0.4054 | 0.09642 | -0.0123 | -4.2045
-6.5 | -0.575 | 0.08119 | -0.0018 | -7.0822
-6 | -0.6834 | 0.06483 | -0.0153 | -10.5414
-5.5 | -0.6727 | 0.05428 | -0.0163 | -12.3931
-5 | -0.6426 | 0.04727 | -0.0144 | -13.5942
-4.5 | -0.6021 | 0.04135 | -0.0124 | -14.5611
-4 | -0.5568 | 0.03714 | -0.0103 | -14.9919
-3.5 | -0.507 | 0.03373 | -0.0081 | -15.0311
-2.5 | -0.1641 | 0.0313 | -0.0277 | -5.2428
-2 | -0.1509 | 0.03088 | -0.0226 | -4.8867
-1.5 | -0.1371 | 0.03053 | -0.0176 | -4.4907
-1 | -0.123 | 0.03023 | -0.0126 | -4.0688
-0.5 | -0.109 | 0.02998 | -0.0074 | -3.6358
0 | -0.0954 | 0.02974 | -0.0022 | -3.2078
0.5 | -0.0825 | 0.02951 | 0.003 | -2.7957
1 | -0.0699 | 0.02931 | 0.0083 | -2.3849
1.5 | -0.0561 | 0.02918 | 0.0132 | -1.9225
2 | -0.0358 | 0.02934 | 0.0168 | -1.2202
2.5 | -0.0067 | 0.02996 | 0.0186 | -0.22363
3 | 0.0274 | 0.03095 | 0.0192 | 0.8853
3.5 | 0.0634 | 0.03227 | 0.0193 | 1.9647
4 | 0.0996 | 0.03388 | 0.0189 | 2.9398
4.5 | 0.135 | 0.03579 | 0.0183 | 3.772
5 | 0.1689 | 0.03803 | 0.0175 | 4.4412
5.5 | 0.337 | 0.04524 | -0.006 | 7.4492
6 | 0.4216 | 0.04757 | -0.012 | 8.8627
6.5 | 0.6479 | 0.02906 | 0.0015 | 22.2953
7 | 0.7087 | 0.03296 | 0.003 | 21.5018
7.5 | 0.8775 | 0.04038 | -0.0103 | 21.7311
8 | 0.9327 | 0.04736 | -0.0099 | 19.6938
8.5 | 0.9625 | 0.05468 | -0.0065 | 17.6024
9 | 0.9487 | 0.06026 | 0.0015 | 15.7434
9.5 | 0.9197 | 0.0673 | 0.0082 | 13.6657
10 | 0.8865 | 0.07492 | 0.013 | 11.8326
10.5 | 0.823 | 0.08486 | 0.0134 | 9.6983
11 | 0.753 | 0.10175 | 0.0034 | 7.4005
12 | 0.5108 | 0.13196 | -0.0176 | 3.8709
12.5 | 0.518 | 0.13798 | -0.0189 | 3.7542
13 | 0.5223 | 0.14358 | -0.0205 | 3.6377
13.5 | 0.5325 | 0.14986 | -0.0222 | 3.5533

## 7. Re 50k Mach 0.50 (1)
BIGFOIL.COM POLAR EXPORT
NACA66-312
NACA66-312 |  |  |  | Cl Max: | 1.207 | at alpha= | 20 | deg
JavaFoil+Calcfoil stall+Eppler ext transition |  |  |  | L/D Max: | 31.382 | at alpha= | 2.5 | deg
Re: | 50000 |  |  | Cd Min: | 0.01879 | at alpha= | -1.5 | deg
Mach: | 0.5 |  |  | Cl=0 at alpha= | -2.6909 | deg
|  |  |  | @ Cl=0.1, Cd= | 0.031956
|  |  |  | @ Cl=0.4, Cd= | 0.019522
|  |  |  | @ Cl=0.6, Cd= | 0.020809
alpha (deg) | Cl | Cd | Cm | Cl/Cd
-20 | -0.935 | 0.41566 | -0.02 | -2.25
-19.5 | -0.909 | 0.39487 | -0.021 | -2.302
-19 | -0.883 | 0.39313 | -0.021 | -2.245
-18.5 | -0.856 | 0.37864 | -0.022 | -2.262
-18 | -0.83 | 0.3752 | -0.022 | -2.212
-17.5 | -0.802 | 0.35658 | -0.022 | -2.248
-17 | -0.775 | 0.36606 | -0.022 | -2.117
-16.5 | -0.748 | 0.36561 | -0.022 | -2.047
-16 | -0.722 | 0.35893 | -0.023 | -2.011
-15.5 | -0.695 | 0.33708 | -0.023 | -2.062
-15 | -0.669 | 0.33308 | -0.024 | -2.007
-14.5 | -0.64 | 0.29894 | -0.023 | -2.142
-14 | -0.613 | 0.29603 | -0.023 | -2.072
-13.5 | -0.587 | 0.29192 | -0.023 | -2.01
-13 | -0.56 | 0.28837 | -0.024 | -1.942
-12.5 | -0.533 | 0.28447 | -0.024 | -1.874
-12 | -0.506 | 0.28471 | -0.025 | -1.778
-11.5 | -0.478 | 0.25856 | -0.023 | -1.85
-11 | -0.451 | 0.23743 | -0.023 | -1.901
-10.5 | -0.424 | 0.22816 | -0.024 | -1.86
-10 | -0.397 | 0.22399 | -0.024 | -1.774
-9.5 | -0.37 | 0.21989 | -0.025 | -1.684
-9 | -0.343 | 0.20348 | -0.025 | -1.687
-8.5 | -0.316 | 0.20059 | -0.023 | -1.573
-8 | -0.288 | 0.17574 | -0.023 | -1.642
-7.5 | -0.261 | 0.18306 | -0.023 | -1.428
-7 | -0.287 | 0.1096 | -0.024 | -2.617
-6.5 | -0.343 | 0.07284 | -0.024 | -4.704
-6 | -0.322 | 0.0623 | -0.025 | -5.173
-5.5 | -0.286 | 0.05481 | -0.026 | -5.219
-5 | -0.242 | 0.05035 | -0.027 | -4.804
-4.5 | -0.193 | 0.04675 | -0.028 | -4.132
-4 | -0.142 | 0.04384 | -0.029 | -3.231
-3.5 | -0.088 | 0.04139 | -0.03 | -2.135
-3 | -0.034 | 0.03971 | -0.031 | -0.856
-2.5 | 0.021 | 0.03823 | -0.032 | 0.551
-2 | 0.077 | 0.03692 | -0.035 | 2.076
-1.5 | 0.161 | 0.01879 | -0.071 | 8.58
-1 | 0.221 | 0.01952 | -0.069 | 11.34
-0.5 | 0.287 | 0.0195 | -0.07 | 14.727
0 | 0.354 | 0.01932 | -0.071 | 18.343
0.5 | 0.42 | 0.01961 | -0.072 | 21.396
1 | 0.484 | 0.01998 | -0.073 | 24.228
1.5 | 0.546 | 0.02038 | -0.074 | 26.814
2 | 0.609 | 0.02088 | -0.075 | 29.173
2.5 | 0.697 | 0.0222 | -0.079 | 31.382
3 | 0.622 | 0.03696 | -0.037 | 16.821
3.5 | 0.67 | 0.03899 | -0.036 | 17.196
4 | 0.716 | 0.04188 | -0.036 | 17.1
4.5 | 0.757 | 0.04543 | -0.034 | 16.664
5 | 0.791 | 0.0502 | -0.033 | 15.764
5.5 | 0.815 | 0.0578 | -0.033 | 14.101
6 | 0.808 | 0.06729 | -0.032 | 12.002
6.5 | 0.703 | 0.09167 | -0.03 | 7.674
7 | 0.523 | 0.17543 | -0.033 | 2.979
7.5 | 0.549 | 0.19395 | -0.033 | 2.831
8 | 0.576 | 0.19147 | -0.034 | 3.007
8.5 | 0.603 | 0.22411 | -0.039 | 2.69
9 | 0.629 | 0.22652 | -0.039 | 2.778
9.5 | 0.656 | 0.22907 | -0.04 | 2.862
10 | 0.682 | 0.2315 | -0.04 | 2.946
10.5 | 0.708 | 0.23454 | -0.041 | 3.02
11 | 0.736 | 0.25193 | -0.045 | 2.921
11.5 | 0.762 | 0.25628 | -0.046 | 2.973
12 | 0.788 | 0.26099 | -0.046 | 3.019
12.5 | 0.814 | 0.28305 | -0.047 | 2.876
13 | 0.84 | 0.28528 | -0.048 | 2.945
13.5 | 0.868 | 0.29461 | -0.051 | 2.946
14 | 0.894 | 0.31906 | -0.052 | 2.801
14.5 | 0.919 | 0.32536 | -0.052 | 2.825
15 | 0.945 | 0.35647 | -0.053 | 2.651
15.5 | 0.973 | 0.3693 | -0.057 | 2.635
16 | 0.998 | 0.37394 | -0.057 | 2.67
16.5 | 1.024 | 0.38952 | -0.058 | 2.629
17 | 1.05 | 0.38076 | -0.058 | 2.757
17.5 | 1.078 | 0.41388 | -0.061 | 2.604
18 | 1.103 | 0.4211 | -0.062 | 2.619
18.5 | 1.128 | 0.43857 | -0.062 | 2.572
19 | 1.153 | 0.40959 | -0.063 | 2.816
19.5 | 1.179 | 0.44001 | -0.064 | 2.679
20 | 1.207 | 0.44738 | -0.067 | 2.699

## 8. Re 50k Mach 0.50 (2)
BIGFOIL.COM POLAR EXPORT
NACA66-312
NACA66-312 |  |  |  | Cl Max: | 0.9721 | at alpha= | 20 | deg
XFOIL ncrit=9 |  |  |  | L/D Max: | 20.047 | at alpha= | 7 | deg
Re: | 50000 |  |  | Cd Min: | 0.28377 | at alpha= | 20 | deg
Mach: | 0.5 |  |  | Cl=0 at alpha= | 2.7804 | deg
|  |  |  | @ Cl=0.1, Cd= | 0.037682
|  |  |  | @ Cl=0.4, Cd= | 0.04847
|  |  |  | @ Cl=0.6, Cd= | 0.03501
alpha (deg) | Cl | Cd | Cm | Cl/Cd
-10 | -0.3895 | 0.12463 | -0.0325 | -3.1253
-9.5 | -0.4052 | 0.12157 | -0.028 | -3.3331
-9 | -0.3997 | 0.11601 | -0.0236 | -3.4454
-8.5 | -0.3937 | 0.11024 | -0.0195 | -3.5713
-8 | -0.3993 | 0.10577 | -0.0146 | -3.7752
-7.5 | -0.405 | 0.10092 | -0.0103 | -4.0131
-7 | -0.55 | 0.08752 | -0.0305 | -6.2843
-6.5 | -0.5964 | 0.08072 | -0.0281 | -7.3885
-6 | -0.638 | 0.07372 | -0.0251 | -8.6544
-5.5 | -0.6684 | 0.06646 | -0.0218 | -10.0572
-5 | -0.6781 | 0.0591 | -0.0185 | -11.4738
-4.5 | -0.6672 | 0.05236 | -0.0152 | -12.7426
-4 | -0.6397 | 0.04626 | -0.0124 | -13.8284
-3.5 | -0.5971 | 0.0409 | -0.0099 | -14.599
-3 | -0.5437 | 0.03675 | -0.0074 | -14.7946
-2.5 | -0.4862 | 0.03372 | -0.0045 | -14.4187
-2 | -0.1662 | 0.03421 | -0.0265 | -4.8582
-1.5 | -0.149 | 0.03374 | -0.0211 | -4.4161
-1 | -0.1314 | 0.03339 | -0.0157 | -3.9353
-0.5 | -0.1138 | 0.03313 | -0.0103 | -3.435
0 | -0.0965 | 0.03294 | -0.0048 | -2.9296
0.5 | -0.0799 | 0.0328 | 0.0006 | -2.436
1 | -0.0641 | 0.03272 | 0.0061 | -1.959
1.5 | -0.0491 | 0.03267 | 0.0116 | -1.5029
2 | -0.0339 | 0.03272 | 0.0168 | -1.0361
2.5 | -0.0152 | 0.03301 | 0.0212 | -0.46047
3 | 0.0119 | 0.03378 | 0.0236 | 0.35228
3.5 | 0.0451 | 0.03506 | 0.0245 | 1.2864
4 | 0.0811 | 0.03678 | 0.0245 | 2.205
4.5 | 0.2068 | 0.04278 | 0.0078 | 4.834
5 | 0.3003 | 0.04636 | -0.0007 | 6.4776
5.5 | 0.389 | 0.04921 | -0.0065 | 7.9049
6 | 0.6162 | 0.03392 | 0.0009 | 18.1663
6.5 | 0.6552 | 0.03448 | 0.0153 | 19.0023
7 | 0.8099 | 0.0404 | 0.0095 | 20.047
7.5 | 0.8737 | 0.04798 | 0.0095 | 18.2097
8 | 0.8648 | 0.05397 | 0.0162 | 16.0237
8.5 | 0.8381 | 0.06067 | 0.0215 | 13.8141
9 | 0.8036 | 0.06878 | 0.0235 | 11.6836
9.5 | 0.768 | 0.07872 | 0.0218 | 9.7561
10 | 0.7436 | 0.09 | 0.0173 | 8.2622
10.5 | 0.6967 | 0.10652 | 0.0039 | 6.5406
11 | 0.7006 | 0.11798 | -0.0012 | 5.9383
11.5 | 0.6832 | 0.13202 | -0.012 | 5.175
12.5 | 0.6732 | 0.16032 | -0.0352 | 4.1991
13 | 0.7018 | 0.17092 | -0.0381 | 4.106
13.5 | 0.7082 | 0.17718 | -0.0417 | 3.9971
14 | 0.7237 | 0.18444 | -0.0451 | 3.9238
14.5 | 0.7459 | 0.19316 | -0.0485 | 3.8616
15 | 0.7655 | 0.20148 | -0.0524 | 3.7994
15.5 | 0.7854 | 0.20975 | -0.0564 | 3.7445
16 | 0.8081 | 0.21865 | -0.0603 | 3.6959
16.5 | 0.8271 | 0.22645 | -0.0648 | 3.6525
17 | 0.8441 | 0.23369 | -0.0702 | 3.6121
17.5 | 0.8671 | 0.24306 | -0.0746 | 3.5674
18 | 0.9006 | 0.2575 | -0.0774 | 3.4975
18.5 | 0.9084 | 0.2588 | -0.0848 | 3.51
19 | 0.9295 | 0.26731 | -0.0901 | 3.4772
19.5 | 0.958 | 0.27938 | -0.0939 | 3.429
20 | 0.9721 | 0.28377 | -0.1011 | 3.4257

## 9. Re 100k Mach 0.00 (1)
BIGFOIL.COM POLAR EXPORT
NACA66-312
NACA66-312 |  |  |  | Cl Max: | 0.938 | at alpha= | 10 | deg
JavaFoil+Calcfoil stall+Eppler ext transition |  |  |  | L/D Max: | 42.277 | at alpha= | 2.5 | deg
Re: | 100000 |  |  | Cd Min: | 0.01287 | at alpha= | 0 | deg
Mach: | 0 |  |  | Cl=0 at alpha= | -2.717 | deg
|  |  |  | @ Cl=0.1, Cd= | 0.013969
|  |  |  | @ Cl=0.4, Cd= | 0.013142
|  |  |  | @ Cl=0.6, Cd= | 0.014307
alpha (deg) | Cl | Cd | Cm | Cl/Cd
-17.5 | -0.492 | 0.28051 | -0.012 | -1.753
-17 | -0.513 | 0.26071 | -0.013 | -1.967
-16.5 | -0.534 | 0.24203 | -0.013 | -2.205
-16 | -0.554 | 0.22762 | -0.014 | -2.434
-15.5 | -0.573 | 0.20447 | -0.014 | -2.804
-15 | -0.588 | 0.18722 | -0.015 | -3.142
-14.5 | -0.6 | 0.17191 | -0.015 | -3.489
-14 | -0.609 | 0.16204 | -0.015 | -3.761
-13.5 | -0.617 | 0.14706 | -0.016 | -4.193
-13 | -0.621 | 0.13704 | -0.016 | -4.531
-12.5 | -0.622 | 0.12541 | -0.016 | -4.961
-12 | -0.62 | 0.11478 | -0.017 | -5.402
-11.5 | -0.614 | 0.10512 | -0.017 | -5.843
-11 | -0.605 | 0.09934 | -0.018 | -6.085
-10.5 | -0.591 | 0.09131 | -0.018 | -6.471
-10 | -0.573 | 0.08333 | -0.019 | -6.88
-9.5 | -0.552 | 0.07732 | -0.019 | -7.135
-9 | -0.526 | 0.07205 | -0.02 | -7.303
-8.5 | -0.496 | 0.0657 | -0.02 | -7.543
-8 | -0.462 | 0.06196 | -0.021 | -7.449
-7.5 | -0.425 | 0.05748 | -0.022 | -7.398
-7 | -0.387 | 0.05365 | -0.022 | -7.21
-6.5 | -0.346 | 0.05 | -0.023 | -6.929
-6 | -0.304 | 0.04664 | -0.024 | -6.528
-5.5 | -0.261 | 0.0446 | -0.025 | -5.852
-5 | -0.216 | 0.04204 | -0.025 | -5.145
-4.5 | -0.171 | 0.04004 | -0.026 | -4.261
-4 | -0.124 | 0.03804 | -0.027 | -3.264
-3.5 | -0.077 | 0.03648 | -0.028 | -2.114
-3 | -0.03 | 0.03522 | -0.029 | -0.84
-2.5 | 0.023 | 0.01448 | -0.063 | 1.554
-2 | 0.082 | 0.0143 | -0.063 | 5.714
-1.5 | 0.137 | 0.01329 | -0.062 | 10.288
-1 | 0.195 | 0.01319 | -0.063 | 14.785
-0.5 | 0.253 | 0.01315 | -0.064 | 19.249
0 | 0.314 | 0.01287 | -0.065 | 24.378
0.5 | 0.371 | 0.01304 | -0.065 | 28.458
1 | 0.428 | 0.01324 | -0.066 | 32.306
1.5 | 0.483 | 0.01347 | -0.067 | 35.892
2 | 0.539 | 0.01374 | -0.068 | 39.19
2.5 | 0.594 | 0.01404 | -0.069 | 42.277
3 | 0.667 | 0.01729 | -0.072 | 38.588
3.5 | 0.722 | 0.01783 | -0.073 | 40.488
4 | 0.631 | 0.03645 | -0.034 | 17.309
4.5 | 0.674 | 0.03853 | -0.033 | 17.485
5 | 0.715 | 0.04074 | -0.033 | 17.547
5.5 | 0.754 | 0.04325 | -0.032 | 17.445
6 | 0.79 | 0.04625 | -0.032 | 17.086
6.5 | 0.823 | 0.04981 | -0.031 | 16.519
7 | 0.852 | 0.05349 | -0.031 | 15.929
7.5 | 0.877 | 0.05798 | -0.03 | 15.132
8 | 0.899 | 0.06295 | -0.03 | 14.274
8.5 | 0.915 | 0.06815 | -0.03 | 13.432
9 | 0.928 | 0.07261 | -0.03 | 12.778
9.5 | 0.935 | 0.07967 | -0.03 | 11.741
10 | 0.938 | 0.0868 | -0.03 | 10.812
10.5 | 0.937 | 0.09314 | -0.03 | 10.06
11 | 0.931 | 0.10301 | -0.03 | 9.041
11.5 | 0.921 | 0.10974 | -0.029 | 8.397
12 | 0.908 | 0.12116 | -0.029 | 7.495
12.5 | 0.885 | 0.12966 | -0.028 | 6.828
13 | 0.859 | 0.1428 | -0.028 | 6.013
13.5 | 0.829 | 0.15211 | -0.028 | 5.452
14 | 0.798 | 0.16969 | -0.028 | 4.705
14.5 | 0.766 | 0.18627 | -0.028 | 4.112
15 | 0.733 | 0.19425 | -0.028 | 3.773

## 10. Re 100k Mach 0.00 (2)
BIGFOIL.COM POLAR EXPORT
NACA66-312
NACA66-312 |  |  |  | Cl Max: | 0.9853 | at alpha= | 9 | deg
XFOIL ncrit=9 |  |  |  | L/D Max: | 34.4073 | at alpha= | 5.5 | deg
Re: | 100000 |  |  | Cd Min: | 0.04987 | at alpha= | 9 | deg
Mach: | 0 |  |  | Cl=0 at alpha= | -99 | deg
|  |  |  | @ Cl=0.1, Cd= | 0.028294
|  |  |  | @ Cl=0.4, Cd= | 0.031553
|  |  |  | @ Cl=0.6, Cd= | 0.02597
alpha (deg) | Cl | Cd | Cm | Cl/Cd
0 | 0.0142 | 0.02739 | -0.0224 | 0.51844
0.5 | 0.0509 | 0.0277 | -0.0217 | 1.8375
1 | 0.0919 | 0.02819 | -0.0217 | 3.26
1.5 | 0.1331 | 0.02872 | -0.0216 | 4.6344
2 | 0.1723 | 0.02924 | -0.021 | 5.8926
2.5 | 0.2147 | 0.0298 | -0.0206 | 7.2047
3.5 | 0.2998 | 0.03081 | -0.0191 | 9.7306
4 | 0.3684 | 0.03139 | -0.0222 | 11.7362
4.5 | 0.4206 | 0.03166 | -0.0223 | 13.2849
5 | 0.5305 | 0.02991 | -0.0282 | 17.7365
5.5 | 0.6995 | 0.02033 | -0.0276 | 34.4073
6 | 0.6815 | 0.02159 | -0.0151 | 31.5655
6.5 | 0.7021 | 0.02363 | -0.0099 | 29.7122
7 | 0.7627 | 0.02657 | -0.0111 | 28.7053
7.5 | 0.8573 | 0.0314 | -0.017 | 27.3025
8 | 0.9171 | 0.03609 | -0.0175 | 25.4115
8.5 | 0.9597 | 0.04269 | -0.0151 | 22.4807
9 | 0.9853 | 0.04987 | -0.0113 | 19.7574

## 11. Re 100k Mach 0.10 (1)
BIGFOIL.COM POLAR EXPORT
NACA66-312
NACA66-312 |  |  |  | Cl Max: | 0.93 | at alpha= | 9.5 | deg
JavaFoil+Calcfoil stall+Eppler ext transition |  |  |  | L/D Max: | 42.323 | at alpha= | 2.5 | deg
Re: | 100000 |  |  | Cd Min: | 0.01291 | at alpha= | 0 | deg
Mach: | 0.1 |  |  | Cl=0 at alpha= | -2.717 | deg
|  |  |  | @ Cl=0.1, Cd= | 0.013999
|  |  |  | @ Cl=0.4, Cd= | 0.01318
|  |  |  | @ Cl=0.6, Cd= | 0.014266
alpha (deg) | Cl | Cd | Cm | Cl/Cd
-17 | -0.469 | 0.27434 | -0.013 | -1.711
-16.5 | -0.493 | 0.24402 | -0.013 | -2.022
-16 | -0.517 | 0.22266 | -0.014 | -2.322
-15.5 | -0.54 | 0.21931 | -0.014 | -2.461
-15 | -0.558 | 0.19517 | -0.015 | -2.859
-14.5 | -0.573 | 0.18153 | -0.015 | -3.156
-14 | -0.586 | 0.15897 | -0.015 | -3.685
-13.5 | -0.596 | 0.14718 | -0.016 | -4.051
-13 | -0.604 | 0.14284 | -0.016 | -4.227
-12.5 | -0.608 | 0.12975 | -0.016 | -4.686
-12 | -0.609 | 0.11751 | -0.017 | -5.18
-11.5 | -0.605 | 0.10838 | -0.017 | -5.586
-11 | -0.598 | 0.10087 | -0.018 | -5.928
-10.5 | -0.586 | 0.09247 | -0.018 | -6.34
-10 | -0.57 | 0.08556 | -0.019 | -6.665
-9.5 | -0.55 | 0.079 | -0.02 | -6.962
-9 | -0.526 | 0.07234 | -0.02 | -7.266
-8.5 | -0.496 | 0.06659 | -0.02 | -7.443
-8 | -0.462 | 0.06244 | -0.021 | -7.401
-7.5 | -0.426 | 0.05723 | -0.022 | -7.447
-7 | -0.388 | 0.05362 | -0.022 | -7.234
-6.5 | -0.348 | 0.04999 | -0.023 | -6.953
-6 | -0.306 | 0.04691 | -0.024 | -6.516
-5.5 | -0.262 | 0.04441 | -0.025 | -5.901
-5 | -0.217 | 0.04217 | -0.025 | -5.152
-4.5 | -0.171 | 0.04013 | -0.026 | -4.271
-4 | -0.125 | 0.03811 | -0.027 | -3.274
-3.5 | -0.077 | 0.03653 | -0.028 | -2.121
-3 | -0.03 | 0.03523 | -0.029 | -0.844
-2.5 | 0.023 | 0.01451 | -0.063 | 1.558
-2 | 0.082 | 0.01433 | -0.064 | 5.727
-1.5 | 0.137 | 0.01332 | -0.062 | 10.318
-1 | 0.196 | 0.01324 | -0.063 | 14.796
-0.5 | 0.254 | 0.01316 | -0.064 | 19.328
0 | 0.315 | 0.01291 | -0.065 | 24.411
0.5 | 0.373 | 0.01308 | -0.066 | 28.492
1 | 0.43 | 0.01329 | -0.066 | 32.341
1.5 | 0.485 | 0.01351 | -0.067 | 35.921
2 | 0.541 | 0.01379 | -0.068 | 39.218
2.5 | 0.596 | 0.01409 | -0.069 | 42.323
3 | 0.67 | 0.01735 | -0.072 | 38.624
3.5 | 0.725 | 0.01791 | -0.073 | 40.498
4 | 0.634 | 0.03654 | -0.034 | 17.348
4.5 | 0.677 | 0.03866 | -0.033 | 17.505
5 | 0.718 | 0.04091 | -0.033 | 17.549
5.5 | 0.757 | 0.0437 | -0.032 | 17.331
6 | 0.793 | 0.04633 | -0.032 | 17.12
6.5 | 0.825 | 0.05001 | -0.032 | 16.506
7 | 0.854 | 0.05366 | -0.031 | 15.914
7.5 | 0.878 | 0.05888 | -0.031 | 14.917
8 | 0.898 | 0.06304 | -0.03 | 14.249
8.5 | 0.914 | 0.0689 | -0.03 | 13.261
9 | 0.924 | 0.07455 | -0.03 | 12.398
9.5 | 0.93 | 0.0789 | -0.03 | 11.783
10 | 0.93 | 0.08789 | -0.03 | 10.583
10.5 | 0.926 | 0.09427 | -0.03 | 9.82
11 | 0.917 | 0.10315 | -0.03 | 8.888
11.5 | 0.904 | 0.11456 | -0.029 | 7.887
12 | 0.886 | 0.12174 | -0.028 | 7.28
12.5 | 0.859 | 0.13595 | -0.028 | 6.32
13 | 0.828 | 0.14389 | -0.028 | 5.754
13.5 | 0.794 | 0.15847 | -0.028 | 5.011
14 | 0.759 | 0.17716 | -0.028 | 4.282
14.5 | 0.722 | 0.19131 | -0.028 | 3.774

## 12. Re 100k Mach 0.10 (2)
BIGFOIL.COM POLAR EXPORT
NACA66-312
NACA66-312 |  |  |  | Cl Max: | 0.9832 | at alpha= | 9 | deg
XFOIL ncrit=9 |  |  |  | L/D Max: | 34.1176 | at alpha= | 5.5 | deg
Re: | 100000 |  |  | Cd Min: | 0.16108 | at alpha= | 14 | deg
Mach: | 0.1 |  |  | Cl=0 at alpha= | -0.22182 | deg
|  |  |  | @ Cl=0.1, Cd= | 0.028379
|  |  |  | @ Cl=0.4, Cd= | 0.031634
|  |  |  | @ Cl=0.6, Cd= | 0.025898
alpha (deg) | Cl | Cd | Cm | Cl/Cd
-11.5 | -0.4306 | 0.11886 | -0.0455 | -3.6227
-11 | -0.4646 | 0.11284 | -0.0523 | -4.1173
-10.5 | -0.4389 | 0.10568 | -0.0477 | -4.1531
-10 | -0.481 | 0.10025 | -0.0501 | -4.798
-9.5 | -0.4834 | 0.09512 | -0.0441 | -5.082
-9 | -0.5248 | 0.09108 | -0.0401 | -5.762
-8.5 | -0.5859 | 0.08637 | -0.0364 | -6.7836
-8 | -0.6538 | 0.08251 | -0.0299 | -7.9239
-7.5 | -0.6793 | 0.0763 | -0.0252 | -8.903
-6.5 | -0.7032 | 0.06525 | -0.0164 | -10.777
-5 | -0.6365 | 0.042 | -0.0105 | -15.1548
-4.5 | -0.5897 | 0.03434 | -0.0082 | -17.1724
-4 | -0.5433 | 0.03144 | -0.0057 | -17.2805
-3.5 | -0.4973 | 0.0283 | -0.0039 | -17.5724
-3 | -0.4523 | 0.02593 | -0.0021 | -17.4431
-2.5 | -0.4087 | 0.02444 | -0.0002 | -16.7226
-2 | -0.3661 | 0.02318 | 0.0014 | -15.7938
-1.5 | -0.1069 | 0.0271 | -0.0221 | -3.9446
-1 | -0.0667 | 0.02705 | -0.0223 | -2.4658
-0.5 | -0.0232 | 0.02728 | -0.0231 | -0.85044
0 | 0.0185 | 0.02757 | -0.0233 | 0.67102
0.5 | 0.0539 | 0.02784 | -0.0223 | 1.9361
1 | 0.0939 | 0.0283 | -0.0221 | 3.318
1.5 | 0.1349 | 0.02883 | -0.0219 | 4.6792
2 | 0.1753 | 0.02937 | -0.0214 | 5.9687
2.5 | 0.2205 | 0.02998 | -0.0215 | 7.3549
3 | 0.2794 | 0.03077 | -0.0237 | 9.0803
3.5 | 0.3043 | 0.03094 | -0.0197 | 9.8352
4 | 0.3769 | 0.03155 | -0.0232 | 11.9461
4.5 | 0.4262 | 0.03173 | -0.0227 | 13.4321
5 | 0.5509 | 0.02871 | -0.0292 | 19.1884
5.5 | 0.696 | 0.0204 | -0.0262 | 34.1176
6 | 0.6798 | 0.02172 | -0.0141 | 31.2983
6.5 | 0.7019 | 0.02382 | -0.0091 | 29.4668
7 | 0.7679 | 0.02696 | -0.011 | 28.4829
7.5 | 0.861 | 0.03177 | -0.0165 | 27.101
8 | 0.9195 | 0.0366 | -0.0167 | 25.123
8.5 | 0.96 | 0.04326 | -0.014 | 22.1914
9 | 0.9832 | 0.05039 | -0.01 | 19.5118
11 | 0.743 | 0.10665 | -0.0095 | 6.9667
11.5 | 0.7621 | 0.11414 | -0.0081 | 6.6769
12 | 0.7349 | 0.12504 | -0.0151 | 5.8773
12.5 | 0.7473 | 0.13366 | -0.0163 | 5.5911
13 | 0.7764 | 0.14179 | -0.0148 | 5.4757
13.5 | 0.7327 | 0.15198 | -0.0275 | 4.821
14 | 0.7377 | 0.16108 | -0.0316 | 4.5797

## 13. Re 100k Mach 0.25 (1)
BIGFOIL.COM POLAR EXPORT
NACA66-312
NACA66-312 |  |  |  | Cl Max: | 0.893 | at alpha= | 8.5 | deg
JavaFoil+Calcfoil stall+Eppler ext transition |  |  |  | L/D Max: | 39.537 | at alpha= | 2 | deg
Re: | 100000 |  |  | Cd Min: | 0.01311 | at alpha= | 0 | deg
Mach: | 0.25 |  |  | Cl=0 at alpha= | -2.713 | deg
|  |  |  | @ Cl=0.1, Cd= | 0.014221
|  |  |  | @ Cl=0.4, Cd= | 0.013347
|  |  |  | @ Cl=0.6, Cd= | 0.27411
alpha (deg) | Cl | Cd | Cm | Cl/Cd
-15.5 | -0.206 | 0.3513 | -0.014 | -0.586
-15 | -0.271 | 0.39474 | -0.014 | -0.685
-14.5 | -0.323 | 0.30366 | -0.014 | -1.065
-14 | -0.371 | 0.25059 | -0.015 | -1.48
-13.5 | -0.414 | 0.20572 | -0.016 | -2.011
-13 | -0.451 | 0.17755 | -0.016 | -2.542
-12.5 | -0.483 | 0.16125 | -0.017 | -2.997
-12 | -0.509 | 0.14068 | -0.017 | -3.618
-11.5 | -0.528 | 0.13056 | -0.017 | -4.044
-11 | -0.54 | 0.1154 | -0.018 | -4.68
-10.5 | -0.545 | 0.10388 | -0.018 | -5.245
-10 | -0.543 | 0.09403 | -0.019 | -5.769
-9.5 | -0.533 | 0.08621 | -0.019 | -6.183
-9 | -0.517 | 0.07784 | -0.02 | -6.642
-8.5 | -0.493 | 0.06959 | -0.021 | -7.078
-8 | -0.463 | 0.06447 | -0.021 | -7.18
-7.5 | -0.43 | 0.05988 | -0.022 | -7.175
-7 | -0.393 | 0.05504 | -0.022 | -7.138
-6.5 | -0.353 | 0.0513 | -0.023 | -6.889
-6 | -0.312 | 0.04807 | -0.024 | -6.482
-5.5 | -0.268 | 0.04529 | -0.025 | -5.914
-5 | -0.222 | 0.04263 | -0.026 | -5.218
-4.5 | -0.176 | 0.0403 | -0.027 | -4.36
-4 | -0.128 | 0.03847 | -0.027 | -3.327
-3.5 | -0.08 | 0.03676 | -0.028 | -2.163
-3 | -0.031 | 0.03541 | -0.029 | -0.862
-2.5 | 0.023 | 0.01468 | -0.064 | 1.581
-2 | 0.084 | 0.01449 | -0.065 | 5.81
-1.5 | 0.141 | 0.01353 | -0.064 | 10.414
-1 | 0.201 | 0.01342 | -0.065 | 14.979
-0.5 | 0.261 | 0.01337 | -0.065 | 19.504
0 | 0.323 | 0.01311 | -0.066 | 24.626
0.5 | 0.382 | 0.01328 | -0.067 | 28.787
1 | 0.441 | 0.0135 | -0.068 | 32.65
1.5 | 0.498 | 0.01376 | -0.069 | 36.157
2 | 0.555 | 0.01403 | -0.07 | 39.537
2.5 | 0.63 | 0.01719 | -0.073 | 36.652
3 | 0.687 | 0.01771 | -0.074 | 38.807
3.5 | 0.606 | 0.03471 | -0.037 | 17.469
4 | 0.65 | 0.0368 | -0.034 | 17.66
4.5 | 0.693 | 0.0389 | -0.034 | 17.818
5 | 0.734 | 0.04147 | -0.033 | 17.707
5.5 | 0.773 | 0.04429 | -0.033 | 17.46
6 | 0.807 | 0.04769 | -0.032 | 16.93
6.5 | 0.837 | 0.05099 | -0.032 | 16.407
7 | 0.861 | 0.05496 | -0.031 | 15.659
7.5 | 0.878 | 0.06117 | -0.031 | 14.362
8 | 0.89 | 0.06638 | -0.03 | 13.401
8.5 | 0.893 | 0.0734 | -0.031 | 12.173
9 | 0.889 | 0.07951 | -0.031 | 11.185
9.5 | 0.877 | 0.08955 | -0.03 | 9.793
10 | 0.856 | 0.09887 | -0.029 | 8.657
10.5 | 0.827 | 0.11047 | -0.028 | 7.484
11 | 0.79 | 0.12205 | -0.029 | 6.47
11.5 | 0.745 | 0.14077 | -0.028 | 5.292
12 | 0.694 | 0.16084 | -0.028 | 4.312
12.5 | 0.626 | 0.18845 | -0.028 | 3.321
13 | 0.551 | 0.22287 | -0.029 | 2.47
13.5 | 0.47 | 0.27411 | -0.029 | 1.715

## 14. Re 100k Mach 0.25 (2)
BIGFOIL.COM POLAR EXPORT
NACA66-312
NACA66-312 |  |  |  | Cl Max: | 0.9658 | at alpha= | 9 | deg
XFOIL ncrit=9 |  |  |  | L/D Max: | 36.9725 | at alpha= | 5 | deg
Re: | 100000 |  |  | Cd Min: | 0.14916 | at alpha= | 14 | deg
Mach: | 0.25 |  |  | Cl=0 at alpha= | -0.35011 | deg
|  |  |  | @ Cl=0.1, Cd= | 0.02901
|  |  |  | @ Cl=0.4, Cd= | 0.032112
|  |  |  | @ Cl=0.6, Cd= | 0.14916
alpha (deg) | Cl | Cd | Cm | Cl/Cd
-12 | -0.4278 | 0.12807 | -0.0451 | -3.3404
-11.5 | -0.4258 | 0.12192 | -0.0469 | -3.4925
-11 | -0.4305 | 0.11479 | -0.0485 | -3.7503
-10.5 | -0.4344 | 0.10924 | -0.0485 | -3.9766
-10 | -0.4414 | 0.10349 | -0.0463 | -4.2651
-9.5 | -0.4791 | 0.09972 | -0.0436 | -4.8045
-9 | -0.4948 | 0.09519 | -0.0381 | -5.198
-8.5 | -0.5444 | 0.0907 | -0.0356 | -6.0022
-8 | -0.6144 | 0.08646 | -0.0314 | -7.1062
-7.5 | -0.6345 | 0.08107 | -0.0257 | -7.8266
-7 | -0.7098 | 0.07692 | -0.0214 | -9.2278
-6.5 | -0.6923 | 0.06983 | -0.0165 | -9.9141
-5.5 | -0.6996 | 0.05883 | -0.0074 | -11.8919
-4.5 | -0.6122 | 0.03683 | -0.0091 | -16.6223
-4 | -0.5652 | 0.03367 | -0.0062 | -16.7865
-3.5 | -0.5182 | 0.02971 | -0.0043 | -17.4419
-3 | -0.4708 | 0.02719 | -0.0023 | -17.3152
-2.5 | -0.4255 | 0.02529 | -0.0004 | -16.8248
-2 | -0.3802 | 0.0239 | 0.0014 | -15.9079
-1 | -0.0506 | 0.02787 | -0.0264 | -1.8156
-0.5 | -0.0131 | 0.02794 | -0.0257 | -0.46886
0 | 0.0306 | 0.02828 | -0.0261 | 1.082
0.5 | 0.0773 | 0.02879 | -0.027 | 2.685
1 | 0.1144 | 0.02915 | -0.0259 | 3.9245
1.5 | 0.1567 | 0.02968 | -0.0256 | 5.2796
2 | 0.2056 | 0.03036 | -0.0263 | 6.7721
2.5 | 0.2375 | 0.03076 | -0.0238 | 7.7211
3 | 0.2803 | 0.03124 | -0.0228 | 8.9725
3.5 | 0.3284 | 0.03174 | -0.0224 | 10.3466
4 | 0.3782 | 0.03204 | -0.0219 | 11.804
4.5 | 0.4326 | 0.03222 | -0.0217 | 13.4264
5 | 0.7132 | 0.01929 | -0.0387 | 36.9725
5.5 | 0.6773 | 0.02073 | -0.0191 | 32.6725
6 | 0.6723 | 0.02247 | -0.0091 | 29.9199
6.5 | 0.7029 | 0.02488 | -0.0052 | 28.2516
7 | 0.8027 | 0.02934 | -0.0114 | 27.3586
8 | 0.9277 | 0.03924 | -0.0119 | 23.6417
8.5 | 0.9565 | 0.04607 | -0.0079 | 20.7619
9 | 0.9658 | 0.05295 | -0.0026 | 18.2398
9.5 | 0.9473 | 0.06076 | 0.005 | 15.5908
11 | 0.7158 | 0.11213 | -0.0128 | 6.3837
11.5 | 0.714 | 0.12124 | -0.0158 | 5.8891
12 | 0.724 | 0.12938 | -0.0174 | 5.5959
12.5 | 0.5866 | 0.13133 | -0.012 | 4.4666
13 | 0.5681 | 0.13702 | -0.0159 | 4.1461
13.5 | 0.563 | 0.14294 | -0.0193 | 3.9387
14 | 0.5649 | 0.14916 | -0.0224 | 3.7872

## 15. Re 100k Mach 0.50 (1)
BIGFOIL.COM POLAR EXPORT
NACA66-312
NACA66-312 |  |  |  | Cl Max: | 1.207 | at alpha= | 20 | deg
JavaFoil+Calcfoil stall+Eppler ext transition |  |  |  | L/D Max: | 40.362 | at alpha= | 2 | deg
Re: | 100000 |  |  | Cd Min: | 0.014 | at alpha= | 0 | deg
Mach: | 0.5 |  |  | Cl=0 at alpha= | -2.6909 | deg
|  |  |  | @ Cl=0.1, Cd= | 0.015222
|  |  |  | @ Cl=0.4, Cd= | 0.014146
|  |  |  | @ Cl=0.6, Cd= | 0.015137
alpha (deg) | Cl | Cd | Cm | Cl/Cd
-20 | -0.935 | 0.32271 | -0.02 | -2.898
-19.5 | -0.909 | 0.32055 | -0.021 | -2.836
-19 | -0.883 | 0.30756 | -0.021 | -2.87
-18.5 | -0.856 | 0.31153 | -0.022 | -2.749
-18 | -0.83 | 0.30794 | -0.022 | -2.696
-17.5 | -0.802 | 0.28733 | -0.022 | -2.79
-17 | -0.775 | 0.29313 | -0.022 | -2.643
-16.5 | -0.748 | 0.28054 | -0.022 | -2.667
-16 | -0.722 | 0.27456 | -0.023 | -2.629
-15.5 | -0.695 | 0.27157 | -0.023 | -2.56
-15 | -0.669 | 0.26756 | -0.024 | -2.499
-14.5 | -0.64 | 0.23988 | -0.023 | -2.669
-14 | -0.613 | 0.23855 | -0.023 | -2.572
-13.5 | -0.587 | 0.23453 | -0.023 | -2.502
-13 | -0.56 | 0.23091 | -0.024 | -2.425
-12.5 | -0.533 | 0.22741 | -0.024 | -2.344
-12 | -0.506 | 0.22664 | -0.025 | -2.233
-11.5 | -0.478 | 0.20781 | -0.023 | -2.302
-11 | -0.451 | 0.18694 | -0.023 | -2.414
-10.5 | -0.424 | 0.17126 | -0.024 | -2.478
-10 | -0.397 | 0.16732 | -0.025 | -2.375
-9.5 | -0.37 | 0.16364 | -0.025 | -2.263
-9 | -0.343 | 0.16052 | -0.025 | -2.138
-8.5 | -0.316 | 0.15344 | -0.023 | -2.057
-8 | -0.288 | 0.1365 | -0.023 | -2.114
-7.5 | -0.261 | 0.14678 | -0.023 | -1.781
-7 | -0.287 | 0.08915 | -0.024 | -3.217
-6.5 | -0.343 | 0.06179 | -0.024 | -5.545
-6 | -0.322 | 0.05439 | -0.025 | -5.926
-5.5 | -0.286 | 0.04897 | -0.026 | -5.842
-5 | -0.242 | 0.04546 | -0.028 | -5.322
-4.5 | -0.193 | 0.04238 | -0.029 | -4.56
-4 | -0.142 | 0.03978 | -0.03 | -3.562
-3.5 | -0.088 | 0.03779 | -0.031 | -2.339
-3 | -0.034 | 0.0362 | -0.032 | -0.939
-2.5 | 0.021 | 0.03475 | -0.034 | 0.607
-2 | 0.094 | 0.01524 | -0.072 | 6.135
-1.5 | 0.162 | 0.01503 | -0.073 | 10.757
-1 | 0.223 | 0.01431 | -0.071 | 15.6
-0.5 | 0.29 | 0.01425 | -0.072 | 20.329
0 | 0.358 | 0.014 | -0.073 | 25.593
0.5 | 0.424 | 0.01423 | -0.074 | 29.792
1 | 0.489 | 0.01453 | -0.075 | 33.67
1.5 | 0.552 | 0.01484 | -0.076 | 37.189
2 | 0.615 | 0.01523 | -0.076 | 40.362
2.5 | 0.698 | 0.01873 | -0.08 | 37.291
3 | 0.623 | 0.03388 | -0.04 | 18.388
3.5 | 0.671 | 0.03592 | -0.037 | 18.671
4 | 0.716 | 0.03837 | -0.037 | 18.671
4.5 | 0.757 | 0.04138 | -0.036 | 18.304
5 | 0.791 | 0.0453 | -0.034 | 17.473
5.5 | 0.815 | 0.05095 | -0.033 | 15.998
6 | 0.808 | 0.05877 | -0.033 | 13.744
6.5 | 0.704 | 0.07711 | -0.031 | 9.123
7 | 0.523 | 0.1337 | -0.034 | 3.909
7.5 | 0.549 | 0.15013 | -0.034 | 3.658
8 | 0.576 | 0.14755 | -0.035 | 3.902
8.5 | 0.603 | 0.17351 | -0.039 | 3.475
9 | 0.629 | 0.17595 | -0.04 | 3.577
9.5 | 0.656 | 0.17853 | -0.04 | 3.673
10 | 0.682 | 0.18105 | -0.041 | 3.767
10.5 | 0.708 | 0.18636 | -0.041 | 3.801
11 | 0.736 | 0.20219 | -0.046 | 3.64
11.5 | 0.762 | 0.20616 | -0.046 | 3.696
12 | 0.788 | 0.21042 | -0.047 | 3.745
12.5 | 0.814 | 0.21414 | -0.047 | 3.801
13 | 0.84 | 0.22244 | -0.048 | 3.777
13.5 | 0.868 | 0.23719 | -0.052 | 3.659
14 | 0.894 | 0.24176 | -0.052 | 3.696
14.5 | 0.919 | 0.26281 | -0.053 | 3.498
15 | 0.945 | 0.27551 | -0.053 | 3.43
15.5 | 0.973 | 0.29782 | -0.057 | 3.267
16 | 0.998 | 0.302 | -0.057 | 3.306
16.5 | 1.024 | 0.30778 | -0.058 | 3.327
17 | 1.05 | 0.30602 | -0.059 | 3.431
17.5 | 1.078 | 0.33542 | -0.062 | 3.213
18 | 1.103 | 0.33794 | -0.062 | 3.264
18.5 | 1.128 | 0.33473 | -0.062 | 3.37
19 | 1.154 | 0.33484 | -0.063 | 3.445
19.5 | 1.179 | 0.3546 | -0.064 | 3.325
20 | 1.207 | 0.3601 | -0.067 | 3.353

## 16. Re 100k Mach 0.50 (2)
BIGFOIL.COM POLAR EXPORT
NACA66-312
NACA66-312 |  |  |  | Cl Max: | 0.9828 | at alpha= | 20 | deg
XFOIL ncrit=9 |  |  |  | L/D Max: | 31.9332 | at alpha= | 5 | deg
Re: | 100000 |  |  | Cd Min: | 0.28185 | at alpha= | 20 | deg
Mach: | 0.5 |  |  | Cl=0 at alpha= | -0.73718 | deg
|  |  |  | @ Cl=0.1, Cd= | 0.031449
|  |  |  | @ Cl=0.4, Cd= | 0.034673
|  |  |  | @ Cl=0.6, Cd= | 0.028174
alpha (deg) | Cl | Cd | Cm | Cl/Cd
-10 | -0.4229 | 0.11783 | -0.0414 | -3.5891
-9.5 | -0.4508 | 0.11385 | -0.0388 | -3.9596
-9 | -0.4885 | 0.11094 | -0.0368 | -4.4033
-8.5 | -0.4781 | 0.10459 | -0.0314 | -4.5712
-8 | -0.4922 | 0.09946 | -0.0278 | -4.9487
-7.5 | -0.5186 | 0.0946 | -0.0247 | -5.482
-7 | -0.5946 | 0.09073 | -0.0226 | -6.5535
-6.5 | -0.5614 | 0.08415 | -0.0157 | -6.6714
-5 | -0.6918 | 0.05558 | -0.0165 | -12.4469
-4.5 | -0.6787 | 0.04798 | -0.013 | -14.1455
-4 | -0.6449 | 0.04148 | -0.0109 | -15.5473
-3.5 | -0.5842 | 0.03665 | -0.0102 | -15.94
-3 | -0.5223 | 0.03262 | -0.0095 | -16.0116
-2.5 | -0.451 | 0.02969 | -0.0104 | -15.1903
-2 | -0.3885 | 0.02797 | -0.0091 | -13.8899
-1.5 | -0.3211 | 0.02692 | -0.0098 | -11.9279
-1 | -0.0328 | 0.03076 | -0.034 | -1.0663
-0.5 | 0.0296 | 0.03094 | -0.0371 | 0.95669
0 | 0.069 | 0.03116 | -0.0355 | 2.2144
0.5 | 0.1119 | 0.03156 | -0.0346 | 3.5456
1 | 0.1562 | 0.03206 | -0.0337 | 4.8721
1.5 | 0.2032 | 0.03264 | -0.0331 | 6.2255
2 | 0.2609 | 0.03337 | -0.0341 | 7.8184
2.5 | 0.2923 | 0.03378 | -0.0302 | 8.653
3 | 0.3574 | 0.03441 | -0.0316 | 10.3865
3.5 | 0.3935 | 0.03466 | -0.0277 | 11.3531
4 | 0.4402 | 0.03475 | -0.0248 | 12.6676
4.5 | 0.6759 | 0.02505 | -0.0352 | 26.982
5 | 0.6789 | 0.02126 | -0.0147 | 31.9332
5.5 | 0.6363 | 0.02378 | 0.0007 | 26.7578
6 | 0.6573 | 0.02616 | 0.0072 | 25.1261
6.5 | 0.7339 | 0.02923 | 0.0082 | 25.1078
7 | 0.8377 | 0.03471 | 0.0049 | 24.1343
7.5 | 0.8822 | 0.04102 | 0.0076 | 21.5066
8 | 0.8792 | 0.04628 | 0.0147 | 18.9974
8.5 | 0.8602 | 0.05244 | 0.0205 | 16.4035
9 | 0.8332 | 0.05991 | 0.0236 | 13.9075
9.5 | 0.8018 | 0.06894 | 0.0236 | 11.6304
10 | 0.7755 | 0.07938 | 0.0205 | 9.7695
10.5 | 0.7264 | 0.09555 | 0.0082 | 7.6023
11 | 0.7134 | 0.11061 | -0.0013 | 6.4497
11.5 | 0.7095 | 0.135 | -0.0176 | 5.2556
12 | 0.7031 | 0.14386 | -0.0236 | 4.8874
12.5 | 0.7062 | 0.15279 | -0.0289 | 4.622
13 | 0.7166 | 0.16149 | -0.0334 | 4.4374
13.5 | 0.7303 | 0.17002 | -0.0377 | 4.2954
14 | 0.7621 | 0.18086 | -0.0395 | 4.2138
14.5 | 0.7687 | 0.18772 | -0.0458 | 4.0949
15 | 0.7801 | 0.19617 | -0.052 | 3.9767
15.5 | 0.82 | 0.20927 | -0.0526 | 3.9184
16 | 0.8169 | 0.21296 | -0.0621 | 3.8359
16.5 | 0.8603 | 0.2286 | -0.0622 | 3.7633
17 | 0.8564 | 0.23035 | -0.0729 | 3.7178
17.5 | 0.8804 | 0.23931 | -0.0771 | 3.6789
18 | 0.9072 | 0.25141 | -0.0808 | 3.6084
18.5 | 0.9185 | 0.25589 | -0.0894 | 3.5894
19 | 0.9457 | 0.26627 | -0.0927 | 3.5517
19.5 | 0.9702 | 0.27828 | -0.0975 | 3.4864
20 | 0.9828 | 0.28185 | -0.1064 | 3.487

## 17. Re 250k Mach 0.00 (1)
BIGFOIL.COM POLAR EXPORT
NACA66-312
NACA66-312 |  |  |  | Cl Max: | 0.939 | at alpha= | 10 | deg
JavaFoil+Calcfoil stall+Eppler ext transition |  |  |  | L/D Max: | 66.994 | at alpha= | 2.5 | deg
Re: | 250000 |  |  | Cd Min: | 0.00773 | at alpha= | -1 | deg
Mach: | 0 |  |  | Cl=0 at alpha= | -2.6949 | deg
|  |  |  | @ Cl=0.1, Cd= | 0.0097259
|  |  |  | @ Cl=0.4, Cd= | 0.008602
|  |  |  | @ Cl=0.6, Cd= | 0.0090475
alpha (deg) | Cl | Cd | Cm | Cl/Cd
-17.5 | -0.492 | 0.22407 | -0.013 | -2.195
-17 | -0.513 | 0.20274 | -0.014 | -2.531
-16.5 | -0.534 | 0.18561 | -0.014 | -2.876
-16 | -0.554 | 0.17556 | -0.014 | -3.156
-15.5 | -0.573 | 0.16243 | -0.015 | -3.531
-15 | -0.588 | 0.15057 | -0.015 | -3.907
-14.5 | -0.6 | 0.14021 | -0.016 | -4.279
-14 | -0.61 | 0.13028 | -0.016 | -4.678
-13.5 | -0.617 | 0.1217 | -0.016 | -5.067
-13 | -0.621 | 0.11552 | -0.016 | -5.376
-12.5 | -0.622 | 0.10679 | -0.017 | -5.827
-12 | -0.62 | 0.09765 | -0.017 | -6.351
-11.5 | -0.614 | 0.08997 | -0.018 | -6.828
-11 | -0.605 | 0.08468 | -0.018 | -7.14
-10.5 | -0.591 | 0.07917 | -0.018 | -7.464
-10 | -0.573 | 0.0734 | -0.019 | -7.812
-9.5 | -0.552 | 0.06838 | -0.02 | -8.07
-9 | -0.526 | 0.06351 | -0.02 | -8.286
-8.5 | -0.496 | 0.05906 | -0.021 | -8.392
-8 | -0.462 | 0.0554 | -0.021 | -8.332
-7.5 | -0.425 | 0.05182 | -0.022 | -8.21
-7 | -0.387 | 0.04843 | -0.023 | -7.991
-6.5 | -0.347 | 0.04554 | -0.024 | -7.611
-6 | -0.305 | 0.04297 | -0.025 | -7.09
-5.5 | -0.261 | 0.04047 | -0.026 | -6.453
-5 | -0.216 | 0.03849 | -0.026 | -5.623
-4.5 | -0.171 | 0.03644 | -0.027 | -4.683
-4 | -0.124 | 0.03467 | -0.028 | -3.583
-3.5 | -0.077 | 0.03293 | -0.031 | -2.348
-3 | -0.036 | 0.0112 | -0.063 | -3.257
-2.5 | 0.023 | 0.01097 | -0.064 | 2.059
-2 | 0.082 | 0.01048 | -0.065 | 7.82
-1.5 | 0.14 | 0.00805 | -0.065 | 17.372
-1 | 0.2 | 0.00773 | -0.066 | 25.825
-0.5 | 0.259 | 0.00854 | -0.067 | 30.34
0 | 0.32 | 0.0085 | -0.068 | 37.66
0.5 | 0.379 | 0.00857 | -0.069 | 44.225
1 | 0.438 | 0.00866 | -0.069 | 50.507
1.5 | 0.494 | 0.00877 | -0.07 | 56.366
2 | 0.551 | 0.00891 | -0.071 | 61.878
2.5 | 0.608 | 0.00907 | -0.072 | 66.994
3 | 0.669 | 0.01366 | -0.073 | 48.993
3.5 | 0.725 | 0.01416 | -0.074 | 51.182
4 | 0.778 | 0.01468 | -0.075 | 53.005
4.5 | 0.831 | 0.01518 | -0.076 | 54.724
5 | 0.716 | 0.03711 | -0.036 | 19.301
5.5 | 0.755 | 0.03949 | -0.035 | 19.128
6 | 0.791 | 0.04221 | -0.034 | 18.749
6.5 | 0.823 | 0.04518 | -0.033 | 18.225
7 | 0.852 | 0.04828 | -0.032 | 17.655
7.5 | 0.878 | 0.05217 | -0.032 | 16.827
8 | 0.899 | 0.05575 | -0.031 | 16.124
8.5 | 0.916 | 0.06039 | -0.031 | 15.163
9 | 0.928 | 0.06481 | -0.032 | 14.322
9.5 | 0.936 | 0.06938 | -0.032 | 13.49
10 | 0.939 | 0.07574 | -0.032 | 12.396
10.5 | 0.938 | 0.08145 | -0.032 | 11.511
11 | 0.932 | 0.08749 | -0.031 | 10.649
11.5 | 0.922 | 0.0934 | -0.031 | 9.871
12 | 0.909 | 0.1013 | -0.031 | 8.968
12.5 | 0.886 | 0.11059 | -0.03 | 8.008
13 | 0.859 | 0.11676 | -0.03 | 7.356
13.5 | 0.83 | 0.12862 | -0.029 | 6.45
14 | 0.799 | 0.13844 | -0.03 | 5.768
14.5 | 0.766 | 0.14876 | -0.03 | 5.15
15 | 0.733 | 0.15963 | -0.03 | 4.592

## 18. Re 250k Mach 0.00 (2)
BIGFOIL.COM POLAR EXPORT
NACA66-312
NACA66-312 |  |  |  | Cl Max: | 1.0023 | at alpha= | 9 | deg
XFOIL ncrit=9 |  |  |  | L/D Max: | 59.9816 | at alpha= | 4.5 | deg
Re: | 250000 |  |  | Cd Min: | 0.14633 | at alpha= | 14 | deg
Mach: | 0 |  |  | Cl=0 at alpha= | -1.6492 | deg
|  |  |  | @ Cl=0.1, Cd= | 0.016847
|  |  |  | @ Cl=0.4, Cd= | 0.016412
|  |  |  | @ Cl=0.6, Cd= | 0.011825
alpha (deg) | Cl | Cd | Cm | Cl/Cd
-9.5 | -0.5482 | 0.06852 | -0.0733 | -8.0006
-9 | -0.5236 | 0.06213 | -0.0769 | -8.4275
-8.5 | -0.508 | 0.0547 | -0.081 | -9.287
-8 | -0.4891 | 0.04578 | -0.084 | -10.6837
-7.5 | -0.4599 | 0.04133 | -0.083 | -11.1275
-7 | -0.4341 | 0.03651 | -0.081 | -11.8899
-6 | -0.3493 | 0.02444 | -0.0747 | -14.2921
-5.5 | -0.294 | 0.02155 | -0.0747 | -13.6427
-5 | -0.2344 | 0.01891 | -0.0759 | -12.3956
-4.5 | -0.1969 | 0.01779 | -0.0728 | -11.068
-4 | -0.1474 | 0.01675 | -0.072 | -8.8
-3.5 | -0.114 | 0.01592 | -0.0685 | -7.1608
-3 | -0.0703 | 0.0152 | -0.0669 | -4.625
-2.5 | -0.0602 | 0.01301 | -0.0591 | -4.6272
-2 | -0.0268 | 0.01419 | -0.0531 | -1.8887
-1.5 | 0.0114 | 0.01542 | -0.0464 | 0.7393
-1 | 0.0234 | 0.0165 | -0.0369 | 1.4182
-0.5 | 0.0767 | 0.01666 | -0.036 | 4.6038
0 | 0.1104 | 0.01693 | -0.0326 | 6.521
0.5 | 0.1634 | 0.01692 | -0.0328 | 9.6572
1 | 0.2335 | 0.01665 | -0.0361 | 14.024
2 | 0.3382 | 0.01657 | -0.0358 | 20.4104
2.5 | 0.38 | 0.01662 | -0.0337 | 22.864
3 | 0.4628 | 0.01576 | -0.0382 | 29.3655
3.5 | 0.5385 | 0.01377 | -0.0396 | 39.1068
4 | 0.6068 | 0.01161 | -0.0393 | 52.2653
4.5 | 0.6508 | 0.01085 | -0.0359 | 59.9816
5 | 0.6377 | 0.0121 | -0.0222 | 52.7025
5.5 | 0.6339 | 0.01556 | -0.014 | 40.7391
6 | 0.6873 | 0.01735 | -0.0156 | 39.6138
6.5 | 0.7242 | 0.01883 | -0.014 | 38.4599
7 | 0.7614 | 0.02042 | -0.0123 | 37.287
7.5 | 0.8327 | 0.02384 | -0.0155 | 34.9287
8 | 0.8984 | 0.02665 | -0.0179 | 33.7111
8.5 | 0.9613 | 0.03158 | -0.0195 | 30.4402
9 | 1.0023 | 0.03789 | -0.0177 | 26.4529
11 | 0.9439 | 0.07052 | 0.0077 | 13.3849
11.5 | 0.8988 | 0.07864 | 0.0096 | 11.4293
12 | 0.8459 | 0.09039 | 0.0061 | 9.3583
12.5 | 0.7955 | 0.10812 | -0.0053 | 7.3576
13 | 0.7677 | 0.12758 | -0.0187 | 6.0174
13.5 | 0.7635 | 0.13903 | -0.025 | 5.4916
14 | 0.7738 | 0.14633 | -0.0277 | 5.288

## 19. Re 250k Mach 0.10 (1)
BIGFOIL.COM POLAR EXPORT
NACA66-312
NACA66-312 |  |  |  | Cl Max: | 0.931 | at alpha= | 10 | deg
JavaFoil+Calcfoil stall+Eppler ext transition |  |  |  | L/D Max: | 67.135 | at alpha= | 2.5 | deg
Re: | 250000 |  |  | Cd Min: | 0.00774 | at alpha= | -1 | deg
Mach: | 0.1 |  |  | Cl=0 at alpha= | -2.6917 | deg
|  |  |  | @ Cl=0.1, Cd= | 0.0097586
|  |  |  | @ Cl=0.4, Cd= | 0.0086222
|  |  |  | @ Cl=0.6, Cd= | 0.0090614
alpha (deg) | Cl | Cd | Cm | Cl/Cd
-17 | -0.47 | 0.21548 | -0.014 | -2.18
-16.5 | -0.494 | 0.20442 | -0.014 | -2.415
-16 | -0.517 | 0.18358 | -0.015 | -2.817
-15.5 | -0.54 | 0.16845 | -0.015 | -3.205
-15 | -0.558 | 0.15957 | -0.015 | -3.498
-14.5 | -0.573 | 0.14295 | -0.016 | -4.01
-14 | -0.586 | 0.13372 | -0.016 | -4.382
-13.5 | -0.596 | 0.12145 | -0.016 | -4.911
-13 | -0.604 | 0.11778 | -0.016 | -5.127
-12.5 | -0.608 | 0.10873 | -0.017 | -5.593
-12 | -0.609 | 0.10019 | -0.017 | -6.076
-11.5 | -0.605 | 0.09153 | -0.018 | -6.615
-11 | -0.598 | 0.0861 | -0.018 | -6.946
-10.5 | -0.586 | 0.08033 | -0.018 | -7.299
-10 | -0.57 | 0.07456 | -0.019 | -7.65
-9.5 | -0.55 | 0.06843 | -0.02 | -8.039
-9 | -0.526 | 0.06383 | -0.02 | -8.236
-8.5 | -0.496 | 0.05914 | -0.021 | -8.382
-8 | -0.462 | 0.05568 | -0.022 | -8.302
-7.5 | -0.426 | 0.05168 | -0.022 | -8.249
-7 | -0.388 | 0.04877 | -0.023 | -7.958
-6.5 | -0.348 | 0.0458 | -0.024 | -7.594
-6 | -0.306 | 0.0429 | -0.025 | -7.128
-5.5 | -0.262 | 0.04059 | -0.026 | -6.46
-5 | -0.217 | 0.03836 | -0.026 | -5.667
-4.5 | -0.171 | 0.03651 | -0.027 | -4.697
-4 | -0.125 | 0.03471 | -0.028 | -3.597
-3.5 | -0.078 | 0.03299 | -0.031 | -2.354
-3 | -0.037 | 0.0112 | -0.063 | -3.271
-2.5 | 0.023 | 0.011 | -0.064 | 2.063
-2 | 0.082 | 0.0105 | -0.065 | 7.845
-1.5 | 0.141 | 0.00807 | -0.065 | 17.428
-1 | 0.2 | 0.00774 | -0.066 | 25.895
-0.5 | 0.26 | 0.00856 | -0.067 | 30.414
0 | 0.322 | 0.00852 | -0.068 | 37.761
0.5 | 0.381 | 0.00859 | -0.069 | 44.326
1 | 0.44 | 0.00869 | -0.07 | 50.615
1.5 | 0.497 | 0.0088 | -0.071 | 56.473
2 | 0.554 | 0.00893 | -0.071 | 61.993
2.5 | 0.61 | 0.00909 | -0.072 | 67.135
3 | 0.673 | 0.01371 | -0.074 | 49.049
3.5 | 0.728 | 0.01424 | -0.075 | 51.124
4 | 0.782 | 0.01474 | -0.075 | 53.027
4.5 | 0.834 | 0.01527 | -0.076 | 54.62
5 | 0.719 | 0.03718 | -0.035 | 19.332
5.5 | 0.758 | 0.03981 | -0.035 | 19.044
6 | 0.794 | 0.04236 | -0.035 | 18.749
6.5 | 0.826 | 0.04516 | -0.034 | 18.299
7 | 0.854 | 0.04833 | -0.033 | 17.677
7.5 | 0.879 | 0.05247 | -0.032 | 16.746
8 | 0.899 | 0.05604 | -0.031 | 16.034
8.5 | 0.914 | 0.06089 | -0.032 | 15.012
9 | 0.925 | 0.06463 | -0.032 | 14.305
9.5 | 0.93 | 0.0694 | -0.032 | 13.402
10 | 0.931 | 0.07565 | -0.032 | 12.3
10.5 | 0.926 | 0.08134 | -0.032 | 11.386
11 | 0.917 | 0.08845 | -0.032 | 10.369
11.5 | 0.904 | 0.09627 | -0.031 | 9.39
12 | 0.887 | 0.10258 | -0.03 | 8.643
12.5 | 0.859 | 0.1129 | -0.03 | 7.613
13 | 0.828 | 0.12145 | -0.029 | 6.819
13.5 | 0.794 | 0.13125 | -0.029 | 6.052
14 | 0.759 | 0.14562 | -0.029 | 5.21
14.5 | 0.722 | 0.15357 | -0.029 | 4.702
15 | 0.685 | 0.16765 | -0.03 | 4.086

## 20. Re 250k Mach 0.10 (2)
BIGFOIL.COM POLAR EXPORT
NACA66-312
NACA66-312 |  |  |  | Cl Max: | 1.0015 | at alpha= | 9 | deg
XFOIL ncrit=9 |  |  |  | L/D Max: | 60.0645 | at alpha= | 4.5 | deg
Re: | 250000 |  |  | Cd Min: | 0.03865 | at alpha= | 9 | deg
Mach: | 0.1 |  |  | Cl=0 at alpha= | -99 | deg
|  |  |  | @ Cl=0.1, Cd= | 0.01706
|  |  |  | @ Cl=0.4, Cd= | 0.016497
|  |  |  | @ Cl=0.6, Cd= | 0.011908
alpha (deg) | Cl | Cd | Cm | Cl/Cd
0 | 0.1056 | 0.01706 | -0.0318 | 6.1899
0.5 | 0.1643 | 0.01698 | -0.0329 | 9.6761
1 | 0.2357 | 0.0167 | -0.0364 | 14.1138
1.5 | 0.2648 | 0.01704 | -0.0322 | 15.5399
2 | 0.3408 | 0.01661 | -0.036 | 20.5178
2.5 | 0.3822 | 0.01666 | -0.0338 | 22.9412
3 | 0.4585 | 0.01596 | -0.0372 | 28.7281
3.5 | 0.541 | 0.01377 | -0.0396 | 39.2883
4 | 0.6088 | 0.01163 | -0.0391 | 52.3474
4.5 | 0.6523 | 0.01086 | -0.0355 | 60.0645
5 | 0.6346 | 0.01227 | -0.021 | 51.7196
5.5 | 0.6337 | 0.01566 | -0.0133 | 40.4662
6 | 0.6868 | 0.01751 | -0.0149 | 39.2233
6.5 | 0.7231 | 0.01896 | -0.0131 | 38.1382
7 | 0.7621 | 0.02063 | -0.0116 | 36.9413
7.5 | 0.836 | 0.02413 | -0.015 | 34.6457
8 | 0.9022 | 0.02708 | -0.0174 | 33.3161
8.5 | 0.9637 | 0.03231 | -0.0186 | 29.8267
9 | 1.0015 | 0.03865 | -0.0164 | 25.912

## 21. Re 250k Mach 0.25 (1)
BIGFOIL.COM POLAR EXPORT
NACA66-312
NACA66-312 |  |  |  | Cl Max: | 0.894 | at alpha= | 8.5 | deg
JavaFoil+Calcfoil stall+Eppler ext transition |  |  |  | L/D Max: | 62.527 | at alpha= | 2 | deg
Re: | 250000 |  |  | Cd Min: | 0.00792 | at alpha= | -1.5 | deg
Mach: | 0.25 |  |  | Cl=0 at alpha= | -2.6885 | deg
|  |  |  | @ Cl=0.1, Cd= | 0.0098853
|  |  |  | @ Cl=0.4, Cd= | 0.0087165
|  |  |  | @ Cl=0.6, Cd= | 0.19635
alpha (deg) | Cl | Cd | Cm | Cl/Cd
-15.5 | -0.206 | 0.27972 | -0.016 | -0.737
-15 | -0.271 | 0.24421 | -0.015 | -1.108
-14.5 | -0.324 | 0.21988 | -0.016 | -1.472
-14 | -0.371 | 0.18576 | -0.016 | -1.998
-13.5 | -0.414 | 0.15891 | -0.016 | -2.604
-13 | -0.451 | 0.14203 | -0.017 | -3.178
-12.5 | -0.483 | 0.13085 | -0.018 | -3.694
-12 | -0.509 | 0.11917 | -0.018 | -4.272
-11.5 | -0.528 | 0.10611 | -0.018 | -4.976
-11 | -0.54 | 0.09718 | -0.018 | -5.558
-10.5 | -0.545 | 0.08748 | -0.019 | -6.229
-10 | -0.543 | 0.07924 | -0.019 | -6.847
-9.5 | -0.533 | 0.07294 | -0.02 | -7.31
-9 | -0.517 | 0.06729 | -0.02 | -7.684
-8.5 | -0.493 | 0.06142 | -0.021 | -8.022
-8 | -0.463 | 0.05747 | -0.022 | -8.057
-7.5 | -0.43 | 0.0532 | -0.023 | -8.078
-7 | -0.393 | 0.04965 | -0.023 | -7.916
-6.5 | -0.354 | 0.04658 | -0.024 | -7.593
-6 | -0.312 | 0.04358 | -0.025 | -7.155
-5.5 | -0.268 | 0.04099 | -0.026 | -6.539
-5 | -0.223 | 0.03854 | -0.027 | -5.774
-4.5 | -0.176 | 0.03664 | -0.028 | -4.799
-4 | -0.128 | 0.03497 | -0.028 | -3.661
-3.5 | -0.08 | 0.03343 | -0.03 | -2.382
-3 | -0.038 | 0.01134 | -0.065 | -3.314
-2.5 | 0.023 | 0.01083 | -0.066 | 2.149
-2 | 0.084 | 0.0106 | -0.067 | 7.973
-1.5 | 0.144 | 0.00792 | -0.067 | 18.2
-1 | 0.206 | 0.00869 | -0.068 | 23.657
-0.5 | 0.267 | 0.00868 | -0.069 | 30.752
0 | 0.33 | 0.00863 | -0.07 | 38.271
0.5 | 0.391 | 0.0087 | -0.07 | 44.907
1 | 0.451 | 0.00881 | -0.071 | 51.21
1.5 | 0.509 | 0.00894 | -0.072 | 56.972
2 | 0.568 | 0.00908 | -0.073 | 62.527
2.5 | 0.632 | 0.01391 | -0.075 | 45.45
3 | 0.69 | 0.01437 | -0.076 | 47.987
3.5 | 0.746 | 0.01457 | -0.076 | 51.207
4 | 0.801 | 0.0151 | -0.077 | 53.003
4.5 | 0.853 | 0.0157 | -0.078 | 54.343
5 | 0.735 | 0.03756 | -0.036 | 19.576
5.5 | 0.774 | 0.04004 | -0.035 | 19.333
6 | 0.808 | 0.04293 | -0.034 | 18.826
6.5 | 0.837 | 0.0461 | -0.034 | 18.158
7 | 0.861 | 0.04951 | -0.033 | 17.392
7.5 | 0.879 | 0.0539 | -0.032 | 16.302
8 | 0.89 | 0.05894 | -0.032 | 15.099
8.5 | 0.894 | 0.06359 | -0.032 | 14.057
9 | 0.89 | 0.06923 | -0.032 | 12.852
9.5 | 0.877 | 0.07453 | -0.032 | 11.77
10 | 0.856 | 0.08428 | -0.031 | 10.16
10.5 | 0.827 | 0.09146 | -0.03 | 9.042
11 | 0.79 | 0.09991 | -0.03 | 7.906
11.5 | 0.745 | 0.11507 | -0.029 | 6.475
12 | 0.694 | 0.13069 | -0.029 | 5.308
12.5 | 0.626 | 0.14679 | -0.029 | 4.264
13 | 0.551 | 0.16774 | -0.031 | 3.283
13.5 | 0.47 | 0.19635 | -0.031 | 2.395

## 22. Re 250k Mach 0.25 (2)
BIGFOIL.COM POLAR EXPORT
NACA66-312
NACA66-312 |  |  |  | Cl Max: | 0.9889 | at alpha= | 9 | deg
XFOIL ncrit=9 |  |  |  | L/D Max: | 60.275 | at alpha= | 4.5 | deg
Re: | 250000 |  |  | Cd Min: | 0.04234 | at alpha= | 9 | deg
Mach: | 0.25 |  |  | Cl=0 at alpha= | -99 | deg
|  |  |  | @ Cl=0.1, Cd= | 0.01744
|  |  |  | @ Cl=0.4, Cd= | 0.016851
|  |  |  | @ Cl=0.6, Cd= | 0.012399
alpha (deg) | Cl | Cd | Cm | Cl/Cd
0 | 0.102 | 0.01744 | -0.0315 | 5.8486
0.5 | 0.1723 | 0.01728 | -0.0342 | 9.9711
1.5 | 0.2754 | 0.0173 | -0.0334 | 15.9191
2.5 | 0.3979 | 0.01686 | -0.0354 | 23.6002
3 | 0.4477 | 0.01665 | -0.0338 | 26.8889
3.5 | 0.5604 | 0.01366 | -0.0404 | 41.0249
4 | 0.621 | 0.01173 | -0.0382 | 52.9412
4.5 | 0.6576 | 0.01091 | -0.0324 | 60.275
5 | 0.619 | 0.01306 | -0.0147 | 47.3966
5.5 | 0.6324 | 0.01626 | -0.0096 | 38.893
6 | 0.6847 | 0.01834 | -0.0109 | 37.3337
6.5 | 0.7204 | 0.01976 | -0.0085 | 36.4575
7 | 0.7682 | 0.02188 | -0.0079 | 35.1097
7.5 | 0.8542 | 0.02583 | -0.0122 | 33.0701
8 | 0.9193 | 0.02961 | -0.0137 | 31.0469
8.5 | 0.968 | 0.03596 | -0.0126 | 26.9188
9 | 0.9889 | 0.04234 | -0.0085 | 23.3562

## 23. Re 250k Mach 0.50 (1)
BIGFOIL.COM POLAR EXPORT
NACA66-312
NACA66-312 |  |  |  | Cl Max: | 1.207 | at alpha= | 20 | deg
JavaFoil+Calcfoil stall+Eppler ext transition |  |  |  | L/D Max: | 63.625 | at alpha= | 2 | deg
Re: | 250000 |  |  | Cd Min: | 0.00912 | at alpha= | 0 | deg
Mach: | 0.5 |  |  | Cl=0 at alpha= | -2.7167 | deg
|  |  |  | @ Cl=0.1, Cd= | 0.011689
|  |  |  | @ Cl=0.4, Cd= | 0.009184
|  |  |  | @ Cl=0.6, Cd= | 0.0097506
alpha (deg) | Cl | Cd | Cm | Cl/Cd
-20 | -0.935 | 0.25752 | -0.02 | -3.633
-19.5 | -0.909 | 0.24581 | -0.021 | -3.698
-19 | -0.883 | 0.23953 | -0.021 | -3.685
-18.5 | -0.856 | 0.23145 | -0.022 | -3.7
-18 | -0.83 | 0.22743 | -0.022 | -3.65
-17.5 | -0.802 | 0.22052 | -0.022 | -3.636
-17 | -0.775 | 0.21908 | -0.022 | -3.537
-16.5 | -0.748 | 0.2136 | -0.022 | -3.504
-16 | -0.722 | 0.20814 | -0.023 | -3.468
-15.5 | -0.695 | 0.20281 | -0.023 | -3.428
-15 | -0.669 | 0.19876 | -0.024 | -3.364
-14.5 | -0.64 | 0.1849 | -0.023 | -3.463
-14 | -0.614 | 0.17799 | -0.023 | -3.447
-13.5 | -0.587 | 0.17402 | -0.024 | -3.372
-13 | -0.56 | 0.17042 | -0.024 | -3.286
-12.5 | -0.533 | 0.16689 | -0.024 | -3.194
-12 | -0.506 | 0.16526 | -0.025 | -3.063
-11.5 | -0.478 | 0.15276 | -0.023 | -3.131
-11 | -0.451 | 0.14441 | -0.024 | -3.125
-10.5 | -0.424 | 0.13008 | -0.024 | -3.262
-10 | -0.397 | 0.12672 | -0.025 | -3.136
-9.5 | -0.37 | 0.12341 | -0.025 | -3.001
-9 | -0.343 | 0.12074 | -0.026 | -2.843
-8.5 | -0.316 | 0.11638 | -0.023 | -2.713
-8 | -0.289 | 0.10609 | -0.024 | -2.72
-7.5 | -0.261 | 0.10893 | -0.024 | -2.4
-7 | -0.287 | 0.07107 | -0.025 | -4.036
-6.5 | -0.343 | 0.05311 | -0.025 | -6.451
-6 | -0.322 | 0.04745 | -0.026 | -6.794
-5.5 | -0.286 | 0.04337 | -0.028 | -6.598
-5 | -0.242 | 0.04039 | -0.029 | -5.993
-4.5 | -0.193 | 0.03803 | -0.03 | -5.083
-4 | -0.142 | 0.03569 | -0.031 | -3.971
-3.5 | -0.088 | 0.03392 | -0.032 | -2.607
-3 | -0.034 | 0.03269 | -0.036 | -1.043
-2.5 | 0.026 | 0.01199 | -0.073 | 2.156
-2 | 0.094 | 0.01171 | -0.074 | 8.016
-1.5 | 0.162 | 0.01147 | -0.075 | 14.152
-1 | 0.228 | 0.00931 | -0.074 | 24.454
-0.5 | 0.296 | 0.00927 | -0.075 | 31.89
0 | 0.367 | 0.00912 | -0.076 | 40.174
0.5 | 0.434 | 0.00925 | -0.077 | 46.849
1 | 0.5 | 0.00943 | -0.078 | 53.058
1.5 | 0.564 | 0.00961 | -0.079 | 58.645
2 | 0.628 | 0.00986 | -0.08 | 63.625
2.5 | 0.701 | 0.01523 | -0.083 | 46.021
3 | 0.763 | 0.01587 | -0.084 | 48.073
3.5 | 0.823 | 0.01657 | -0.085 | 49.623
4 | 0.717 | 0.03507 | -0.039 | 20.447
4.5 | 0.758 | 0.03757 | -0.039 | 20.179
5 | 0.792 | 0.04053 | -0.037 | 19.539
5.5 | 0.815 | 0.04484 | -0.035 | 18.183
6 | 0.808 | 0.05002 | -0.034 | 16.15
6.5 | 0.704 | 0.06117 | -0.032 | 11.503
7 | 0.523 | 0.09977 | -0.035 | 5.239
7.5 | 0.549 | 0.11164 | -0.034 | 4.919
8 | 0.576 | 0.10958 | -0.036 | 5.255
8.5 | 0.603 | 0.12542 | -0.04 | 4.808
9 | 0.629 | 0.12791 | -0.04 | 4.921
9.5 | 0.656 | 0.13052 | -0.041 | 5.024
10 | 0.682 | 0.13314 | -0.041 | 5.123
10.5 | 0.708 | 0.14099 | -0.042 | 5.024
11 | 0.736 | 0.14896 | -0.046 | 4.941
11.5 | 0.762 | 0.15261 | -0.047 | 4.994
12 | 0.788 | 0.15646 | -0.047 | 5.037
12.5 | 0.814 | 0.16002 | -0.047 | 5.087
13 | 0.84 | 0.1688 | -0.048 | 4.978
13.5 | 0.868 | 0.17684 | -0.052 | 4.908
14 | 0.894 | 0.18105 | -0.052 | 4.936
14.5 | 0.919 | 0.19732 | -0.053 | 4.659
15 | 0.945 | 0.20645 | -0.054 | 4.578
15.5 | 0.973 | 0.22224 | -0.057 | 4.378
16 | 0.999 | 0.2269 | -0.057 | 4.401
16.5 | 1.024 | 0.22492 | -0.058 | 4.553
17 | 1.05 | 0.22394 | -0.059 | 4.688
17.5 | 1.078 | 0.24277 | -0.062 | 4.44
18 | 1.103 | 0.25237 | -0.062 | 4.371
18.5 | 1.128 | 0.25069 | -0.063 | 4.5
19 | 1.154 | 0.25239 | -0.063 | 4.571
19.5 | 1.179 | 0.26795 | -0.064 | 4.402
20 | 1.207 | 0.27123 | -0.067 | 4.451

## 24. Re 250k Mach 0.50 (2)
BIGFOIL.COM POLAR EXPORT
NACA66-312
NACA66-312 |  |  |  | Cl Max: | 1.0011 | at alpha= | 20 | deg
XFOIL ncrit=9 |  |  |  | L/D Max: | 51.0589 | at alpha= | 4 | deg
Re: | 250000 |  |  | Cd Min: | 0.28258 | at alpha= | 20 | deg
Mach: | 0.5 |  |  | Cl=0 at alpha= | -0.92529 | deg
|  |  |  | @ Cl=0.1, Cd= | 0.019408
|  |  |  | @ Cl=0.4, Cd= | 0.019025
|  |  |  | @ Cl=0.6, Cd= | 0.014148
alpha (deg) | Cl | Cd | Cm | Cl/Cd
-20 | -0.6581 | 0.25152 | 0.0079 | -2.6165
-19.5 | -0.6369 | 0.24381 | 0.0036 | -2.6123
-19 | -0.6161 | 0.23613 | -0.0009 | -2.6092
-18.5 | -0.5956 | 0.22839 | -0.0055 | -2.6078
-18 | -0.5772 | 0.22162 | -0.0114 | -2.6045
-17.5 | -0.5635 | 0.2159 | -0.0174 | -2.61
-17 | -0.5376 | 0.20492 | -0.0191 | -2.6235
-16.5 | -0.5174 | 0.19747 | -0.0225 | -2.6201
-16 | -0.4986 | 0.18998 | -0.0264 | -2.6245
-15.5 | -0.482 | 0.18271 | -0.031 | -2.6381
-15 | -0.4771 | 0.17751 | -0.0375 | -2.6877
-14.5 | -0.4613 | 0.16827 | -0.0408 | -2.7414
-14 | -0.435 | 0.15953 | -0.041 | -2.7268
-13.5 | -0.42 | 0.15256 | -0.0436 | -2.753
-13 | -0.4129 | 0.14574 | -0.0479 | -2.8331
-12.5 | -0.4157 | 0.13949 | -0.0536 | -2.9801
-12 | -0.4037 | 0.13053 | -0.053 | -3.0928
-11.5 | -0.3958 | 0.12477 | -0.0513 | -3.1722
-11 | -0.4134 | 0.12186 | -0.0456 | -3.3924
-10.5 | -0.4105 | 0.11308 | -0.0575 | -3.6302
-10 | -0.3923 | 0.10234 | -0.0638 | -3.8333
-9.5 | -0.3628 | 0.09404 | -0.069 | -3.8579
-9 | -0.3563 | 0.08236 | -0.0863 | -4.3261
-8.5 | -0.3417 | 0.07038 | -0.0974 | -4.8551
-8 | -0.3279 | 0.06196 | -0.1046 | -5.2921
-7 | -0.3552 | 0.04756 | -0.1104 | -7.4685
-6 | -0.355 | 0.03393 | -0.0994 | -10.4627
-5.5 | -0.3321 | 0.02869 | -0.0933 | -11.5755
-5 | -0.3001 | 0.0257 | -0.0873 | -11.677
-4.5 | -0.2475 | 0.02275 | -0.085 | -10.8791
-4 | -0.1787 | 0.02025 | -0.0846 | -8.8247
-3.5 | -0.1532 | 0.01965 | -0.0773 | -7.7964
-3 | -0.102 | 0.01826 | -0.0748 | -5.586
-2.5 | -0.0845 | 0.01829 | -0.0666 | -4.62
-2 | -0.0494 | 0.01588 | -0.0631 | -3.1108
-1.5 | -0.0462 | 0.01648 | -0.0497 | -2.8034
-1 | -0.0057 | 0.01812 | -0.04 | -0.31457
0 | 0.0706 | 0.0194 | -0.0269 | 3.6392
1 | 0.1857 | 0.01943 | -0.0258 | 9.5574
1.5 | 0.2263 | 0.0196 | -0.0226 | 11.5459
2.5 | 0.3465 | 0.01948 | -0.0216 | 17.7875
3 | 0.4393 | 0.01869 | -0.0258 | 23.5045
3.5 | 0.5685 | 0.01536 | -0.0323 | 37.0117
4 | 0.6413 | 0.01256 | -0.0285 | 51.0589
4.5 | 0.624 | 0.01302 | -0.0114 | 47.9263
5 | 0.5859 | 0.01663 | 0.0028 | 35.2315
5.5 | 0.6271 | 0.01898 | 0.0047 | 33.04
6.5 | 0.7291 | 0.02363 | 0.0074 | 30.8548
7 | 0.8011 | 0.02681 | 0.0076 | 29.8806
7.5 | 0.8667 | 0.03278 | 0.008 | 26.4399
8 | 0.8844 | 0.03792 | 0.0126 | 23.3228
8.5 | 0.8794 | 0.04434 | 0.0172 | 19.8331
9 | 0.8583 | 0.05186 | 0.0204 | 16.5503
9.5 | 0.8281 | 0.0608 | 0.0207 | 13.6201
10 | 0.7959 | 0.07141 | 0.0174 | 11.1455
10.5 | 0.768 | 0.08378 | 0.0107 | 9.1669
11 | 0.7389 | 0.10841 | -0.0044 | 6.8158
11.5 | 0.7437 | 0.11968 | -0.0076 | 6.2141
12 | 0.7246 | 0.13424 | -0.0222 | 5.3978
13 | 0.7389 | 0.15493 | -0.0344 | 4.7693
13.5 | 0.758 | 0.16333 | -0.0378 | 4.6409
14 | 0.7797 | 0.17362 | -0.0399 | 4.4908
14.5 | 0.7799 | 0.18396 | -0.0514 | 4.2395
15 | 0.7976 | 0.19288 | -0.0568 | 4.1352
15.5 | 0.8291 | 0.2028 | -0.0569 | 4.0883
16 | 0.8389 | 0.2118 | -0.0658 | 3.9608
16.5 | 0.8526 | 0.2206 | -0.074 | 3.8649
17 | 0.8736 | 0.22931 | -0.0793 | 3.8097
17.5 | 0.8976 | 0.238 | -0.0831 | 3.7714
18 | 0.9261 | 0.25043 | -0.0859 | 3.698
18.5 | 0.9362 | 0.25667 | -0.0956 | 3.6475
19 | 0.9563 | 0.26527 | -0.1025 | 3.605
19.5 | 0.9783 | 0.27387 | -0.108 | 3.5721
20 | 1.0011 | 0.28258 | -0.1127 | 3.5427

## 25. Re 500k Mach 0.00 (1)
BIGFOIL.COM POLAR EXPORT
NACA66-312
NACA66-312 |  |  |  | Cl Max: | 0.975 | at alpha= | 6 | deg
JavaFoil+Calcfoil stall+Eppler ext transition |  |  |  | L/D Max: | 101.817 | at alpha= | 2.5 | deg
Re: | 500000 |  |  | Cd Min: | 0.00568 | at alpha= | -1.5 | deg
Mach: | 0 |  |  | Cl=0 at alpha= | -2.6917 | deg
|  |  |  | @ Cl=0.1, Cd= | 0.007976
|  |  |  | @ Cl=0.4, Cd= | 0.0060995
|  |  |  | @ Cl=0.6, Cd= | 0.0060167
alpha (deg) | Cl | Cd | Cm | Cl/Cd
-17.5 | -0.492 | 0.19342 | -0.014 | -2.545
-17 | -0.513 | 0.17494 | -0.015 | -2.935
-16.5 | -0.534 | 0.16624 | -0.015 | -3.214
-16 | -0.554 | 0.15898 | -0.015 | -3.487
-15.5 | -0.574 | 0.14235 | -0.015 | -4.03
-15 | -0.589 | 0.1352 | -0.016 | -4.353
-14.5 | -0.6 | 0.1275 | -0.016 | -4.708
-14 | -0.61 | 0.11687 | -0.016 | -5.217
-13.5 | -0.617 | 0.10784 | -0.017 | -5.72
-13 | -0.621 | 0.10366 | -0.017 | -5.992
-12.5 | -0.622 | 0.09642 | -0.017 | -6.455
-12 | -0.62 | 0.08867 | -0.018 | -6.995
-11.5 | -0.614 | 0.08264 | -0.018 | -7.436
-11 | -0.605 | 0.078 | -0.019 | -7.754
-10.5 | -0.591 | 0.07338 | -0.019 | -8.057
-10 | -0.574 | 0.06813 | -0.02 | -8.419
-9.5 | -0.552 | 0.06298 | -0.021 | -8.766
-9 | -0.526 | 0.05924 | -0.021 | -8.887
-8.5 | -0.496 | 0.05545 | -0.022 | -8.943
-8 | -0.462 | 0.05222 | -0.023 | -8.847
-7.5 | -0.426 | 0.04864 | -0.024 | -8.755
-7 | -0.387 | 0.04574 | -0.025 | -8.471
-6.5 | -0.347 | 0.0431 | -0.025 | -8.052
-6 | -0.305 | 0.04059 | -0.027 | -7.517
-5.5 | -0.262 | 0.03837 | -0.028 | -6.82
-5 | -0.217 | 0.03646 | -0.028 | -5.947
-4.5 | -0.171 | 0.03482 | -0.028 | -4.91
-4 | -0.153 | 0.01011 | -0.061 | -15.181
-3.5 | -0.095 | 0.00986 | -0.062 | -9.665
-3 | -0.037 | 0.00965 | -0.063 | -3.79
-2.5 | 0.023 | 0.00946 | -0.064 | 2.394
-2 | 0.082 | 0.00896 | -0.065 | 9.169
-1.5 | 0.142 | 0.00568 | -0.066 | 24.963
-1 | 0.202 | 0.00585 | -0.067 | 34.497
-0.5 | 0.262 | 0.00589 | -0.068 | 44.442
0 | 0.322 | 0.00588 | -0.069 | 54.692
0.5 | 0.381 | 0.00609 | -0.069 | 62.616
1 | 0.441 | 0.00612 | -0.07 | 71.976
1.5 | 0.499 | 0.00589 | -0.071 | 84.731
2 | 0.557 | 0.00595 | -0.072 | 93.564
2.5 | 0.615 | 0.00604 | -0.073 | 101.817
3 | 0.671 | 0.01194 | -0.074 | 56.168
3.5 | 0.726 | 0.01237 | -0.074 | 58.701
4 | 0.78 | 0.01283 | -0.075 | 60.829
4.5 | 0.833 | 0.01333 | -0.076 | 62.48
5 | 0.883 | 0.01382 | -0.077 | 63.88
5.5 | 0.931 | 0.01441 | -0.077 | 64.621
6 | 0.975 | 0.01502 | -0.078 | 64.907
6.5 | 0.825 | 0.04258 | -0.036 | 19.372
7 | 0.854 | 0.04566 | -0.036 | 18.7
7.5 | 0.879 | 0.04913 | -0.035 | 17.894
8 | 0.9 | 0.05261 | -0.034 | 17.105
8.5 | 0.916 | 0.05617 | -0.033 | 16.31
9 | 0.929 | 0.05995 | -0.034 | 15.495
9.5 | 0.937 | 0.06515 | -0.035 | 14.379
10 | 0.94 | 0.06951 | -0.034 | 13.518
10.5 | 0.938 | 0.07401 | -0.034 | 12.676
11 | 0.932 | 0.08059 | -0.034 | 11.569

## 26. Re 500k Mach 0.00 (2)
BIGFOIL.COM POLAR EXPORT
NACA66-312
NACA66-312 |  |  |  | Cl Max: | 1.1008 | at alpha= | 10.5 | deg
XFOIL ncrit=9 |  |  |  | L/D Max: | 82.445 | at alpha= | 3.5 | deg
Re: | 500000 |  |  | Cd Min: | 0.17674 | at alpha= | 15.5 | deg
Mach: | 0 |  |  | Cl=0 at alpha= | -99 | deg
|  |  |  | @ Cl=0.1, Cd= | 0.00881
|  |  |  | @ Cl=0.4, Cd= | 0.0087558
|  |  |  | @ Cl=0.6, Cd= | 0.0078024
alpha (deg) | Cl | Cd | Cm | Cl/Cd
0 | 0.2529 | 0.00881 | -0.0609 | 28.706
0.5 | 0.309 | 0.00877 | -0.0613 | 35.2338
1 | 0.3664 | 0.00878 | -0.0619 | 41.7312
1.5 | 0.422 | 0.00874 | -0.0623 | 48.2838
2 | 0.4799 | 0.00861 | -0.0629 | 55.7375
2.5 | 0.5337 | 0.00821 | -0.0621 | 65.0061
3 | 0.5858 | 0.00783 | -0.0609 | 74.8148
3.5 | 0.6373 | 0.00773 | -0.06 | 82.445
4 | 0.6584 | 0.00886 | -0.0531 | 74.3115
4.5 | 0.6554 | 0.01204 | -0.0436 | 54.4352
5 | 0.6864 | 0.01327 | -0.0395 | 51.7257
5.5 | 0.7237 | 0.01415 | -0.0364 | 51.1449
6 | 0.7568 | 0.01502 | -0.0326 | 50.3862
6.5 | 0.7806 | 0.01658 | -0.0273 | 47.0808
7 | 0.8131 | 0.01767 | -0.0235 | 46.0158
7.5 | 0.8436 | 0.01877 | -0.0194 | 44.9441
8 | 0.876 | 0.02043 | -0.0157 | 42.8781
9 | 0.9963 | 0.02545 | -0.0195 | 39.1473
9.5 | 1.045 | 0.02799 | -0.02 | 37.3348
10 | 1.0889 | 0.03573 | -0.0206 | 30.4758
10.5 | 1.1008 | 0.03852 | -0.015 | 28.5774
11 | 1.0916 | 0.04476 | -0.0078 | 24.3878
11.5 | 1.062 | 0.05209 | -0.0005 | 20.3878
12 | 1.0214 | 0.06034 | 0.0047 | 16.9274
12.5 | 0.9776 | 0.06971 | 0.0064 | 14.0238
14 | 0.7923 | 0.13594 | -0.026 | 5.8283
14.5 | 0.7859 | 0.15182 | -0.0347 | 5.1765
15 | 0.7847 | 0.16684 | -0.044 | 4.7033
15.5 | 0.7914 | 0.17674 | -0.0495 | 4.4778

## 27. Re 500k Mach 0.10 (1)
BIGFOIL.COM POLAR EXPORT
NACA66-312
NACA66-312 |  |  |  | Cl Max: | 1.017 | at alpha= | 6.5 | deg
JavaFoil+Calcfoil stall+Eppler ext transition |  |  |  | L/D Max: | 102.212 | at alpha= | 2.5 | deg
Re: | 500000 |  |  | Cd Min: | 0.00586 | at alpha= | -1 | deg
Mach: | 0.1 |  |  | Cl=0 at alpha= | -2.6917 | deg
|  |  |  | @ Cl=0.1, Cd= | 0.0081882
|  |  |  | @ Cl=0.4, Cd= | 0.0061213
|  |  |  | @ Cl=0.6, Cd= | 0.0060276
alpha (deg) | Cl | Cd | Cm | Cl/Cd
-17 | -0.47 | 0.18504 | -0.015 | -2.54
-16.5 | -0.494 | 0.17382 | -0.015 | -2.842
-16 | -0.518 | 0.16352 | -0.016 | -3.165
-15.5 | -0.54 | 0.15124 | -0.016 | -3.572
-15 | -0.558 | 0.13742 | -0.016 | -4.064
-14.5 | -0.573 | 0.13078 | -0.017 | -4.385
-14 | -0.586 | 0.11857 | -0.016 | -4.944
-13.5 | -0.597 | 0.11093 | -0.017 | -5.379
-13 | -0.604 | 0.10416 | -0.017 | -5.8
-12.5 | -0.608 | 0.09776 | -0.017 | -6.222
-12 | -0.609 | 0.09015 | -0.018 | -6.754
-11.5 | -0.606 | 0.08391 | -0.018 | -7.218
-11 | -0.598 | 0.07889 | -0.018 | -7.583
-10.5 | -0.586 | 0.07351 | -0.019 | -7.979
-10 | -0.571 | 0.06895 | -0.02 | -8.275
-9.5 | -0.55 | 0.06411 | -0.021 | -8.585
-9 | -0.526 | 0.0601 | -0.021 | -8.753
-8.5 | -0.496 | 0.0556 | -0.022 | -8.919
-8 | -0.463 | 0.0523 | -0.023 | -8.849
-7.5 | -0.427 | 0.04895 | -0.024 | -8.719
-7 | -0.389 | 0.04601 | -0.025 | -8.444
-6.5 | -0.348 | 0.04328 | -0.025 | -8.044
-6 | -0.306 | 0.04063 | -0.026 | -7.534
-5.5 | -0.263 | 0.03848 | -0.028 | -6.826
-5 | -0.218 | 0.03656 | -0.028 | -5.956
-4.5 | -0.172 | 0.0349 | -0.028 | -4.917
-4 | -0.154 | 0.01013 | -0.061 | -15.218
-3.5 | -0.096 | 0.00987 | -0.062 | -9.699
-3 | -0.037 | 0.00968 | -0.063 | -3.795
-2.5 | 0.023 | 0.00944 | -0.064 | 2.411
-2 | 0.083 | 0.00899 | -0.065 | 9.183
-1.5 | 0.143 | 0.00616 | -0.066 | 23.126
-1 | 0.203 | 0.00586 | -0.067 | 34.645
-0.5 | 0.263 | 0.00588 | -0.068 | 44.741
0 | 0.323 | 0.00592 | -0.069 | 54.584
0.5 | 0.383 | 0.00611 | -0.07 | 62.741
1 | 0.443 | 0.00615 | -0.071 | 72.082
1.5 | 0.501 | 0.00593 | -0.072 | 84.559
2 | 0.56 | 0.006 | -0.072 | 93.336
2.5 | 0.618 | 0.00604 | -0.073 | 102.212
3 | 0.674 | 0.01198 | -0.074 | 56.251
3.5 | 0.73 | 0.01242 | -0.075 | 58.73
4 | 0.784 | 0.01288 | -0.076 | 60.845
4.5 | 0.836 | 0.01339 | -0.076 | 62.465
5 | 0.887 | 0.01393 | -0.077 | 63.635
5.5 | 0.935 | 0.01447 | -0.078 | 64.61
6 | 0.978 | 0.01506 | -0.079 | 64.982
6.5 | 1.017 | 0.01559 | -0.079 | 65.259
7 | 0.856 | 0.0457 | -0.036 | 18.726
7.5 | 0.88 | 0.04901 | -0.035 | 17.95
8 | 0.899 | 0.05257 | -0.034 | 17.107
8.5 | 0.915 | 0.05667 | -0.034 | 16.144
9 | 0.925 | 0.06077 | -0.034 | 15.226
9.5 | 0.931 | 0.0645 | -0.035 | 14.436
10 | 0.931 | 0.07075 | -0.035 | 13.165
10.5 | 0.927 | 0.07429 | -0.034 | 12.475
11 | 0.918 | 0.08059 | -0.034 | 11.389
11.5 | 0.905 | 0.08873 | -0.034 | 10.196

## 28. Re 500k Mach 0.10 (2)
BIGFOIL.COM POLAR EXPORT
NACA66-312
NACA66-312 |  |  |  | Cl Max: | 1.0896 | at alpha= | 10.5 | deg
XFOIL ncrit=9 |  |  |  | L/D Max: | 199.588 | at alpha= | -0.5 | deg
Re: | 500000 |  |  | Cd Min: | 0.22638 | at alpha= | -20 | deg
Mach: | 0.1 |  |  | Cl=0 at alpha= | -2.3531 | deg
|  |  |  | @ Cl=0.1, Cd= | 0.00092616
|  |  |  | @ Cl=0.4, Cd= | 0.008797
|  |  |  | @ Cl=0.6, Cd= | 0.0078282
alpha (deg) | Cl | Cd | Cm | Cl/Cd
-20 | -0.6064 | 0.22638 | 0.0033 | -2.6787
-19.5 | -0.5899 | 0.2207 | 0.0002 | -2.6729
-19 | -0.5742 | 0.21467 | -0.0033 | -2.6748
-18.5 | -0.5591 | 0.2081 | -0.0069 | -2.6867
-18 | -0.5448 | 0.20097 | -0.0111 | -2.7109
-17.5 | -0.5341 | 0.19392 | -0.0159 | -2.7542
-17 | -0.5261 | 0.18574 | -0.0203 | -2.8325
-16.5 | -0.5067 | 0.1793 | -0.0212 | -2.826
-16 | -0.4929 | 0.17315 | -0.0239 | -2.8467
-15.5 | -0.4807 | 0.16648 | -0.0269 | -2.8874
-15 | -0.4771 | 0.15826 | -0.0324 | -3.0147
-14.5 | -0.4708 | 0.14987 | -0.0366 | -3.1414
-14 | -0.4666 | 0.14077 | -0.0389 | -3.3146
-13.5 | -0.4532 | 0.13518 | -0.0397 | -3.3526
-13 | -0.4446 | 0.12878 | -0.0417 | -3.4524
-12.5 | -0.4408 | 0.12125 | -0.0445 | -3.6355
-12 | -0.4451 | 0.11087 | -0.0511 | -4.0146
-11.5 | -0.4483 | 0.10153 | -0.0553 | -4.4154
-11 | -0.4767 | 0.08745 | -0.0609 | -5.4511
-10.5 | -0.4931 | 0.07368 | -0.072 | -6.6925
-10 | -0.4956 | 0.06218 | -0.0847 | -7.9704
-9.5 | -0.4897 | 0.05369 | -0.0928 | -9.1209
-9 | -0.4873 | 0.04759 | -0.0928 | -10.2395
-8.5 | -0.486 | 0.04228 | -0.0885 | -11.4948
-8 | -0.4689 | 0.04073 | -0.0829 | -11.5124
-7.5 | -0.4638 | 0.03111 | -0.0792 | -14.9084
-7 | -0.4291 | 0.02789 | -0.077 | -15.3854
-6.5 | -0.3861 | 0.00759 | -0.0692 | -50.8696
-6 | -0.3384 | 0.00571 | -0.0682 | -59.2644
-5.5 | -0.2885 | 0.0043 | -0.0676 | -67.093
-5 | -0.239 | 0.00337 | -0.0669 | -70.9199
-4.5 | -0.1926 | 0.00259 | -0.0658 | -74.3629
-4 | -0.1475 | 0.00209 | -0.0647 | -70.5742
-3.5 | -0.0981 | 0.00185 | -0.0641 | -53.027
-3 | -0.0483 | 0.00161 | -0.0636 | -30
-2.5 | -0.0154 | 0.0009 | -0.0623 | -17.1111
-2 | 0.037 | 0.00088 | -0.0616 | 42.0455
-1.5 | 0.0895 | 0.00092 | -0.0604 | 97.2826
-1 | 0.1406 | 0.00095 | -0.0589 | 148
-0.5 | 0.1936 | 0.00097 | -0.0586 | 199.5876
0 | 0.2537 | 0.00884 | -0.0611 | 28.6991
0.5 | 0.3105 | 0.0088 | -0.0615 | 35.2841
1 | 0.3677 | 0.00882 | -0.0621 | 41.6893
1.5 | 0.4239 | 0.00878 | -0.0625 | 48.2802
2 | 0.4821 | 0.00865 | -0.0631 | 55.7341
2.5 | 0.5365 | 0.00823 | -0.0624 | 65.1883
3 | 0.5888 | 0.00785 | -0.0611 | 75.0064
3.5 | 0.6401 | 0.00775 | -0.0601 | 82.5935
4 | 0.6583 | 0.00903 | -0.0526 | 72.9014
4.5 | 0.6547 | 0.01222 | -0.043 | 53.5761
5 | 0.6873 | 0.01335 | -0.039 | 51.4831
5.5 | 0.7238 | 0.01422 | -0.0357 | 50.9001
6 | 0.7565 | 0.01514 | -0.0318 | 49.967
6.5 | 0.7808 | 0.01672 | -0.0265 | 46.6986
7 | 0.8135 | 0.01786 | -0.0227 | 45.5487
7.5 | 0.8446 | 0.01899 | -0.0186 | 44.476
8 | 0.8819 | 0.02111 | -0.0157 | 41.7764
9 | 0.9999 | 0.02604 | -0.0187 | 38.3986
9.5 | 1.0475 | 0.0288 | -0.019 | 36.3715
10 | 1.0829 | 0.03727 | -0.0184 | 29.0555
10.5 | 1.0896 | 0.03995 | -0.0121 | 27.2741
11 | 1.0742 | 0.04647 | -0.0047 | 23.116
11.5 | 1.0426 | 0.05383 | 0.0019 | 19.3684
12 | 1.0014 | 0.06235 | 0.0061 | 16.0609
12.5 | 0.9577 | 0.07211 | 0.0067 | 13.2811
14 | 0.7887 | 0.13833 | -0.0273 | 5.7016
14.5 | 0.7845 | 0.15323 | -0.0355 | 5.1198
15 | 0.7843 | 0.16784 | -0.0446 | 4.6729
15.5 | 0.7913 | 0.17788 | -0.0503 | 4.4485

## 29. Re 500k Mach 0.25 (1)
BIGFOIL.COM POLAR EXPORT
NACA66-312
NACA66-312 |  |  |  | Cl Max: | 0.953 | at alpha= | 5.5 | deg
JavaFoil+Calcfoil stall+Eppler ext transition |  |  |  | L/D Max: | 94.67 | at alpha= | 2 | deg
Re: | 500000 |  |  | Cd Min: | 0.00576 | at alpha= | 1 | deg
Mach: | 0.25 |  |  | Cl=0 at alpha= | -2.6885 | deg
|  |  |  | @ Cl=0.1, Cd= | 0.008349
|  |  |  | @ Cl=0.4, Cd= | 0.0059854
|  |  |  | @ Cl=0.6, Cd= | 0.0085485
alpha (deg) | Cl | Cd | Cm | Cl/Cd
-15.5 | -0.206 | 0.16567 | -0.017 | -1.245
-15 | -0.271 | 0.19696 | -0.017 | -1.375
-14.5 | -0.324 | 0.17505 | -0.017 | -1.85
-14 | -0.371 | 0.15891 | -0.017 | -2.337
-13.5 | -0.414 | 0.13753 | -0.018 | -3.011
-13 | -0.452 | 0.1237 | -0.018 | -3.651
-12.5 | -0.484 | 0.11202 | -0.018 | -4.317
-12 | -0.509 | 0.10177 | -0.018 | -5.003
-11.5 | -0.528 | 0.09483 | -0.018 | -5.57
-11 | -0.54 | 0.08678 | -0.019 | -6.225
-10.5 | -0.545 | 0.07911 | -0.019 | -6.89
-10 | -0.543 | 0.0728 | -0.02 | -7.455
-9.5 | -0.533 | 0.06708 | -0.02 | -7.95
-9 | -0.517 | 0.06232 | -0.021 | -8.3
-8.5 | -0.493 | 0.05754 | -0.022 | -8.566
-8 | -0.463 | 0.0535 | -0.022 | -8.657
-7.5 | -0.43 | 0.04981 | -0.024 | -8.633
-7 | -0.393 | 0.04687 | -0.025 | -8.394
-6.5 | -0.354 | 0.04377 | -0.026 | -8.087
-6 | -0.312 | 0.04132 | -0.027 | -7.557
-5.5 | -0.268 | 0.03878 | -0.028 | -6.919
-5 | -0.223 | 0.03685 | -0.028 | -6.047
-4.5 | -0.176 | 0.03479 | -0.03 | -5.066
-4 | -0.158 | 0.01028 | -0.063 | -15.363
-3.5 | -0.098 | 0.01004 | -0.064 | -9.776
-3 | -0.038 | 0.00978 | -0.065 | -3.853
-2.5 | 0.023 | 0.00929 | -0.066 | 2.512
-2 | 0.085 | 0.00904 | -0.067 | 9.369
-1.5 | 0.146 | 0.00623 | -0.068 | 23.479
-1 | 0.208 | 0.00625 | -0.069 | 33.343
-0.5 | 0.27 | 0.00596 | -0.07 | 45.349
0 | 0.332 | 0.00595 | -0.071 | 55.789
0.5 | 0.394 | 0.00601 | -0.072 | 65.47
1 | 0.455 | 0.00576 | -0.073 | 79.042
1.5 | 0.515 | 0.00599 | -0.073 | 85.861
2 | 0.575 | 0.00607 | -0.074 | 94.67
2.5 | 0.633 | 0.01182 | -0.075 | 53.574
3 | 0.691 | 0.01227 | -0.076 | 56.32
3.5 | 0.748 | 0.01273 | -0.077 | 58.725
4 | 0.803 | 0.01322 | -0.078 | 60.731
4.5 | 0.855 | 0.01381 | -0.078 | 61.947
5 | 0.906 | 0.01442 | -0.079 | 62.822
5.5 | 0.953 | 0.01501 | -0.08 | 63.525
6 | 0.811 | 0.0405 | -0.039 | 20.018
6.5 | 0.839 | 0.04357 | -0.037 | 19.243
7 | 0.862 | 0.04653 | -0.036 | 18.53
7.5 | 0.88 | 0.05057 | -0.035 | 17.393
8 | 0.89 | 0.05457 | -0.033 | 16.314
8.5 | 0.895 | 0.0587 | -0.034 | 15.238
9 | 0.89 | 0.06294 | -0.034 | 14.144
9.5 | 0.878 | 0.06882 | -0.034 | 12.756
10 | 0.857 | 0.0768 | -0.034 | 11.156
10.5 | 0.827 | 0.08424 | -0.033 | 9.823

## 30. Re 500k Mach 0.25 (2)
BIGFOIL.COM POLAR EXPORT
NACA66-312
NACA66-312 |  |  |  | Cl Max: | 1.0448 | at alpha= | 10 | deg
XFOIL ncrit=9 |  |  |  | L/D Max: | 83.2274 | at alpha= | 3.5 | deg
Re: | 500000 |  |  | Cd Min: | 0.17134 | at alpha= | 15 | deg
Mach: | 0.25 |  |  | Cl=0 at alpha= | -2.4131 | deg
|  |  |  | @ Cl=0.1, Cd= | 0.0083333
|  |  |  | @ Cl=0.4, Cd= | 0.0090109
|  |  |  | @ Cl=0.6, Cd= | 0.008001
alpha (deg) | Cl | Cd | Cm | Cl/Cd
-11 | -0.4445 | 0.09744 | -0.0553 | -4.5618
-10.5 | -0.441 | 0.09019 | -0.0587 | -4.8897
-10 | -0.4267 | 0.07955 | -0.0693 | -5.3639
-9.5 | -0.4272 | 0.06268 | -0.0905 | -6.8156
-9 | -0.4368 | 0.05186 | -0.1001 | -8.4227
-8.5 | -0.4505 | 0.04803 | -0.0946 | -9.3796
-8 | -0.4541 | 0.04348 | -0.089 | -10.4439
-7.5 | -0.4547 | 0.03412 | -0.0854 | -13.3265
-7 | -0.4272 | 0.03032 | -0.0823 | -14.0897
-6.5 | -0.3983 | 0.02208 | -0.0771 | -18.0389
-6 | -0.3506 | 0.01904 | -0.0755 | -18.4139
-5.5 | -0.2977 | 0.01646 | -0.0745 | -18.0863
-5 | -0.245 | 0.01473 | -0.0736 | -16.6327
-4.5 | -0.1934 | 0.01356 | -0.0725 | -14.2625
-4 | -0.1485 | 0.01215 | -0.0706 | -12.2222
-3.5 | -0.0982 | 0.01146 | -0.0696 | -8.5689
-3 | -0.0464 | 0.0108 | -0.0689 | -4.2963
-2.5 | -0.0077 | 0.00884 | -0.067 | -0.87104
-2 | 0.0366 | 0.00782 | -0.0649 | 4.6803
-1.5 | 0.0915 | 0.00826 | -0.0637 | 11.0775
-1 | 0.146 | 0.00873 | -0.0623 | 16.7239
-0.5 | 0.2002 | 0.00898 | -0.0616 | 22.294
0 | 0.2583 | 0.00904 | -0.0621 | 28.573
0.5 | 0.319 | 0.00901 | -0.0631 | 35.4051
1 | 0.3753 | 0.00904 | -0.0632 | 41.5155
1.5 | 0.4347 | 0.00897 | -0.0638 | 48.4615
2 | 0.4934 | 0.00885 | -0.0641 | 55.7514
2.5 | 0.5526 | 0.00836 | -0.0638 | 66.1005
3 | 0.6041 | 0.00797 | -0.0619 | 75.7967
3.5 | 0.655 | 0.00787 | -0.0602 | 83.2274
4 | 0.6569 | 0.00991 | -0.0497 | 66.2866
4.5 | 0.6547 | 0.01283 | -0.0399 | 51.0288
5 | 0.6875 | 0.01372 | -0.0354 | 50.1093
5.5 | 0.7238 | 0.01469 | -0.0317 | 49.2716
6 | 0.7551 | 0.01586 | -0.0273 | 47.6103
6.5 | 0.7821 | 0.01754 | -0.0223 | 44.5895
7 | 0.8173 | 0.01894 | -0.0185 | 43.1521
7.5 | 0.8522 | 0.02031 | -0.0146 | 41.9596
8 | 0.9139 | 0.02386 | -0.0152 | 38.3026
8.5 | 0.9584 | 0.02612 | -0.0128 | 36.6922
9 | 1.0098 | 0.02988 | -0.013 | 33.7952
9.5 | 1.0411 | 0.03408 | -0.0108 | 30.5487
10 | 1.0448 | 0.04059 | -0.0058 | 25.7403
11 | 0.9894 | 0.05417 | 0.0068 | 18.2647
11.5 | 0.9534 | 0.06269 | 0.0091 | 15.2082
12 | 0.9114 | 0.07328 | 0.0078 | 12.4372
13 | 0.7855 | 0.12529 | -0.0218 | 6.2695
13.5 | 0.7842 | 0.13622 | -0.0276 | 5.7569
14 | 0.7865 | 0.1454 | -0.0318 | 5.4092
14.5 | 0.7809 | 0.15976 | -0.0391 | 4.888
15 | 0.7873 | 0.17134 | -0.0459 | 4.595

## 31. Re 500k Mach 0.50 (1)
BIGFOIL.COM POLAR EXPORT
NACA66-312
NACA66-312 |  |  |  | Cl Max: | 1.207 | at alpha= | 20 | deg
JavaFoil+Calcfoil stall+Eppler ext transition |  |  |  | L/D Max: | 92.554 | at alpha= | 2 | deg
Re: | 500000 |  |  | Cd Min: | 0.00595 | at alpha= | 0 | deg
Mach: | 0.5 |  |  | Cl=0 at alpha= | -2.6912 | deg
|  |  |  | @ Cl=0.1, Cd= | 0.0095183
|  |  |  | @ Cl=0.4, Cd= | 0.0063424
|  |  |  | @ Cl=0.6, Cd= | 0.0069936
alpha (deg) | Cl | Cd | Cm | Cl/Cd
-20 | -0.936 | 0.21766 | -0.02 | -4.299
-19.5 | -0.909 | 0.21019 | -0.021 | -4.325
-19 | -0.883 | 0.20335 | -0.021 | -4.341
-18.5 | -0.857 | 0.20276 | -0.022 | -4.224
-18 | -0.83 | 0.19284 | -0.022 | -4.305
-17.5 | -0.802 | 0.19201 | -0.022 | -4.178
-17 | -0.775 | 0.18805 | -0.022 | -4.121
-16.5 | -0.748 | 0.18295 | -0.022 | -4.091
-16 | -0.722 | 0.17766 | -0.023 | -4.063
-15.5 | -0.695 | 0.17113 | -0.023 | -4.063
-15 | -0.669 | 0.16708 | -0.024 | -4.002
-14.5 | -0.64 | 0.15664 | -0.023 | -4.088
-14 | -0.614 | 0.14952 | -0.023 | -4.104
-13.5 | -0.587 | 0.14556 | -0.024 | -4.032
-13 | -0.56 | 0.14194 | -0.024 | -3.945
-12.5 | -0.533 | 0.13841 | -0.025 | -3.852
-12 | -0.506 | 0.13649 | -0.025 | -3.709
-11.5 | -0.479 | 0.12868 | -0.024 | -3.719
-11 | -0.451 | 0.1203 | -0.024 | -3.752
-10.5 | -0.424 | 0.11157 | -0.025 | -3.805
-10 | -0.397 | 0.10849 | -0.025 | -3.663
-9.5 | -0.37 | 0.10238 | -0.025 | -3.618
-9 | -0.343 | 0.09985 | -0.026 | -3.438
-8.5 | -0.316 | 0.09715 | -0.024 | -3.25
-8 | -0.289 | 0.08971 | -0.024 | -3.218
-7.5 | -0.262 | 0.09118 | -0.025 | -2.868
-7 | -0.287 | 0.06311 | -0.025 | -4.547
-6.5 | -0.343 | 0.04929 | -0.025 | -6.953
-6 | -0.322 | 0.04456 | -0.027 | -7.238
-5.5 | -0.286 | 0.0409 | -0.029 | -7.003
-5 | -0.242 | 0.0383 | -0.031 | -6.326
-4.5 | -0.193 | 0.03616 | -0.031 | -5.351
-4 | -0.142 | 0.034 | -0.032 | -4.172
-3.5 | -0.089 | 0.03217 | -0.035 | -2.755
-3 | -0.042 | 0.01013 | -0.072 | -4.125
-2.5 | 0.026 | 0.00981 | -0.073 | 2.641
-2 | 0.094 | 0.00954 | -0.074 | 9.86
-1.5 | 0.163 | 0.00929 | -0.075 | 17.505
-1 | 0.231 | 0.00626 | -0.076 | 36.948
-0.5 | 0.3 | 0.00627 | -0.077 | 47.885
0 | 0.371 | 0.00595 | -0.079 | 62.266
0.5 | 0.439 | 0.00687 | -0.08 | 63.872
1 | 0.507 | 0.00697 | -0.081 | 72.777
1.5 | 0.572 | 0.00707 | -0.082 | 80.927
2 | 0.638 | 0.00689 | -0.083 | 92.554
2.5 | 0.703 | 0.01285 | -0.083 | 54.677
3 | 0.765 | 0.01343 | -0.084 | 57.002
3.5 | 0.825 | 0.01406 | -0.085 | 58.643
4 | 0.88 | 0.01483 | -0.086 | 59.346
4.5 | 0.93 | 0.01566 | -0.087 | 59.399
5 | 0.793 | 0.03789 | -0.04 | 20.929
5.5 | 0.816 | 0.04174 | -0.037 | 19.545
6 | 0.808 | 0.04623 | -0.035 | 17.481
6.5 | 0.704 | 0.05515 | -0.034 | 12.762
7 | 0.523 | 0.08446 | -0.036 | 6.191
7.5 | 0.549 | 0.09387 | -0.035 | 5.852
8 | 0.576 | 0.09035 | -0.036 | 6.375
8.5 | 0.603 | 0.1034 | -0.04 | 5.833
9 | 0.63 | 0.10588 | -0.041 | 5.946
9.5 | 0.656 | 0.1085 | -0.041 | 6.045
10 | 0.682 | 0.11111 | -0.041 | 6.14
10.5 | 0.708 | 0.11434 | -0.042 | 6.196
11 | 0.736 | 0.1246 | -0.046 | 5.907
11.5 | 0.762 | 0.12803 | -0.047 | 5.953
12 | 0.788 | 0.13166 | -0.047 | 5.986
12.5 | 0.814 | 0.13502 | -0.048 | 6.03
13 | 0.84 | 0.13919 | -0.049 | 6.038
13.5 | 0.868 | 0.14945 | -0.052 | 5.808
14 | 0.894 | 0.15348 | -0.053 | 5.823
14.5 | 0.919 | 0.16244 | -0.053 | 5.66
15 | 0.945 | 0.1728 | -0.054 | 5.471
15.5 | 0.973 | 0.18197 | -0.057 | 5.348
16 | 0.999 | 0.18691 | -0.057 | 5.343
16.5 | 1.024 | 0.1906 | -0.058 | 5.374
17 | 1.05 | 0.1911 | -0.059 | 5.496
17.5 | 1.078 | 0.20278 | -0.062 | 5.316
18 | 1.103 | 0.20727 | -0.062 | 5.323
18.5 | 1.128 | 0.21101 | -0.063 | 5.347
19 | 1.154 | 0.21437 | -0.064 | 5.383
19.5 | 1.18 | 0.22297 | -0.065 | 5.293
20 | 1.207 | 0.22461 | -0.067 | 5.376

## 32. Re 500k Mach 0.50 (2)
BIGFOIL.COM POLAR EXPORT
NACA66-312
NACA66-312 |  |  |  | Cl Max: | 1.0122 | at alpha= | 20 | deg
XFOIL ncrit=9 |  |  |  | L/D Max: | 78.5211 | at alpha= | 3 | deg
Re: | 500000 |  |  | Cd Min: | 0.28402 | at alpha= | 20 | deg
Mach: | 0.5 |  |  | Cl=0 at alpha= | -2.5761 | deg
|  |  |  | @ Cl=0.1, Cd= | 0.0089204
|  |  |  | @ Cl=0.4, Cd= | 0.010134
|  |  |  | @ Cl=0.6, Cd= | 0.0091834
alpha (deg) | Cl | Cd | Cm | Cl/Cd
-20 | -0.6545 | 0.25055 | 0.0077 | -2.6123
-19.5 | -0.6335 | 0.24292 | 0.003 | -2.6079
-19 | -0.6125 | 0.23487 | -0.0019 | -2.6078
-18.5 | -0.594 | 0.22715 | -0.0076 | -2.615
-18 | -0.576 | 0.21951 | -0.0127 | -2.624
-17.5 | -0.5552 | 0.21085 | -0.0163 | -2.6332
-17 | -0.534 | 0.20329 | -0.019 | -2.6268
-16.5 | -0.515 | 0.1959 | -0.0228 | -2.6289
-16 | -0.4964 | 0.18817 | -0.0268 | -2.638
-15.5 | -0.4854 | 0.18063 | -0.0333 | -2.6873
-15 | -0.472 | 0.17258 | -0.0376 | -2.735
-14.5 | -0.4487 | 0.16445 | -0.0381 | -2.7285
-14 | -0.4331 | 0.15736 | -0.0409 | -2.7523
-13.5 | -0.4194 | 0.15003 | -0.0439 | -2.7954
-13 | -0.4142 | 0.14228 | -0.0491 | -2.9112
-12.5 | -0.4085 | 0.13434 | -0.0531 | -3.0408
-12 | -0.3984 | 0.12699 | -0.0521 | -3.1373
-11.5 | -0.3884 | 0.12025 | -0.054 | -3.2299
-11 | -0.3659 | 0.11114 | -0.0616 | -3.2922
-10.5 | -0.3462 | 0.1002 | -0.0743 | -3.4551
-10 | -0.3246 | 0.08915 | -0.0858 | -3.6411
-9.5 | -0.3104 | 0.07928 | -0.0925 | -3.9152
-9 | -0.291 | 0.0699 | -0.102 | -4.1631
-8.5 | -0.2914 | 0.05858 | -0.1134 | -4.9744
-8 | -0.3144 | 0.05027 | -0.117 | -6.2542
-7.5 | -0.3435 | 0.04421 | -0.1139 | -7.7697
-7 | -0.3658 | 0.04163 | -0.1054 | -8.7869
-6.5 | -0.3709 | 0.03169 | -0.1007 | -11.704
-6 | -0.3546 | 0.02653 | -0.0951 | -13.366
-5.5 | -0.3192 | 0.02196 | -0.0906 | -14.5355
-5 | -0.2686 | 0.01836 | -0.0876 | -14.6296
-4.5 | -0.2079 | 0.01604 | -0.0859 | -12.9613
-4 | -0.1499 | 0.01401 | -0.0841 | -10.6995
-3.5 | -0.1005 | 0.01281 | -0.0812 | -7.8454
-3 | -0.0468 | 0.01208 | -0.0791 | -3.8742
-2.5 | 0.0084 | 0.01133 | -0.0774 | 0.74139
-2 | 0.0364 | 0.0087 | -0.073 | 4.1839
-1.5 | 0.0924 | 0.00884 | -0.0704 | 10.4525
-1 | 0.1529 | 0.00948 | -0.0682 | 16.1287
-0.5 | 0.214 | 0.00997 | -0.0667 | 21.4644
0 | 0.2755 | 0.01008 | -0.0665 | 27.3313
0.5 | 0.3419 | 0.01009 | -0.067 | 33.885
1 | 0.4077 | 0.01014 | -0.0676 | 40.2071
1.5 | 0.4746 | 0.01007 | -0.0682 | 47.1301
2 | 0.5409 | 0.00979 | -0.0679 | 55.2503
2.5 | 0.6091 | 0.00909 | -0.0671 | 67.0077
3 | 0.669 | 0.00852 | -0.0645 | 78.5211
4 | 0.6385 | 0.01241 | -0.035 | 51.4504
4.5 | 0.6503 | 0.01459 | -0.0266 | 44.5716
5 | 0.6866 | 0.01606 | -0.0219 | 42.7522
5.5 | 0.7219 | 0.01758 | -0.0168 | 41.0637
6 | 0.7551 | 0.01949 | -0.0117 | 38.7429
6.5 | 0.7991 | 0.02189 | -0.0076 | 36.5053
7 | 0.8573 | 0.02455 | -0.0045 | 34.9206
7.5 | 0.9023 | 0.02824 | -0.0003 | 31.9511
8 | 0.9141 | 0.03279 | 0.0071 | 27.8774
8.5 | 0.9028 | 0.03852 | 0.0142 | 23.4372
9 | 0.8882 | 0.04592 | 0.0173 | 19.3423
9.5 | 0.8613 | 0.05497 | 0.0181 | 15.6685
10 | 0.8288 | 0.0656 | 0.0152 | 12.6341
10.5 | 0.7962 | 0.07874 | 0.0076 | 10.1118
11 | 0.7701 | 0.09537 | -0.0043 | 8.0749
11.5 | 0.7586 | 0.11074 | -0.0139 | 6.8503
12.5 | 0.5932 | 0.12446 | -0.0162 | 4.7662
13 | 0.5967 | 0.132 | -0.0209 | 4.5205
13.5 | 0.6006 | 0.1397 | -0.0243 | 4.2992
14 | 0.6056 | 0.14864 | -0.0303 | 4.0743
14.5 | 0.6064 | 0.15793 | -0.0382 | 3.8397
15 | 0.6179 | 0.16528 | -0.0429 | 3.7385
15.5 | 0.6348 | 0.17207 | -0.0463 | 3.6892
16 | 0.8474 | 0.21131 | -0.072 | 4.0102
16.5 | 0.8657 | 0.2212 | -0.0787 | 3.9137
17 | 0.8869 | 0.22958 | -0.0839 | 3.8631
17.5 | 0.9128 | 0.2384 | -0.0863 | 3.8289
18 | 0.9307 | 0.24792 | -0.0931 | 3.754
18.5 | 0.9476 | 0.25767 | -0.1015 | 3.6776
19 | 0.9689 | 0.26688 | -0.1075 | 3.6305
19.5 | 0.9906 | 0.2756 | -0.1132 | 3.5943
20 | 1.0122 | 0.28402 | -0.1186 | 3.5638

## 33. Re 750k Mach 0.00 (1)
BIGFOIL.COM POLAR EXPORT
NACA66-312
NACA66-312 |  |  |  | Cl Max: | 1.051 | at alpha= | 7 | deg
JavaFoil+Calcfoil stall+Eppler ext transition |  |  |  | L/D Max: | 112.716 | at alpha= | 2.5 | deg
Re: | 750000 |  |  | Cd Min: | 0.0052 | at alpha= | -1 | deg
Mach: | 0 |  |  | Cl=0 at alpha= | -2.6917 | deg
|  |  |  | @ Cl=0.1, Cd= | 0.007143
|  |  |  | @ Cl=0.4, Cd= | 0.0052627
|  |  |  | @ Cl=0.6, Cd= | 0.0054462
alpha (deg) | Cl | Cd | Cm | Cl/Cd
-17.5 | -0.492 | 0.1751 | -0.015 | -2.812
-17 | -0.514 | 0.15746 | -0.016 | -3.262
-16.5 | -0.534 | 0.15059 | -0.016 | -3.549
-16 | -0.555 | 0.14473 | -0.016 | -3.832
-15.5 | -0.574 | 0.13651 | -0.016 | -4.205
-15 | -0.589 | 0.12959 | -0.016 | -4.544
-14.5 | -0.6 | 0.11859 | -0.017 | -5.063
-14 | -0.61 | 0.1116 | -0.017 | -5.465
-13.5 | -0.617 | 0.10367 | -0.017 | -5.952
-13 | -0.621 | 0.09804 | -0.017 | -6.338
-12.5 | -0.623 | 0.09239 | -0.018 | -6.739
-12 | -0.62 | 0.08579 | -0.018 | -7.232
-11.5 | -0.615 | 0.07963 | -0.019 | -7.719
-11 | -0.605 | 0.07517 | -0.019 | -8.048
-10.5 | -0.591 | 0.07052 | -0.02 | -8.386
-10 | -0.574 | 0.06571 | -0.021 | -8.735
-9.5 | -0.552 | 0.06144 | -0.022 | -8.993
-9 | -0.527 | 0.05784 | -0.022 | -9.108
-8.5 | -0.496 | 0.05358 | -0.023 | -9.261
-8 | -0.462 | 0.05069 | -0.024 | -9.123
-7.5 | -0.426 | 0.04736 | -0.025 | -8.999
-7 | -0.388 | 0.04455 | -0.026 | -8.71
-6.5 | -0.348 | 0.04194 | -0.027 | -8.289
-6 | -0.375 | 0.01041 | -0.057 | -36.066
-5.5 | -0.322 | 0.0101 | -0.058 | -31.902
-5 | -0.267 | 0.00979 | -0.059 | -27.281
-4.5 | -0.211 | 0.0095 | -0.06 | -22.218
-4 | -0.154 | 0.00922 | -0.061 | -16.657
-3.5 | -0.095 | 0.00899 | -0.062 | -10.621
-3 | -0.037 | 0.0088 | -0.063 | -4.163
-2.5 | 0.023 | 0.00858 | -0.064 | 2.641
-2 | 0.082 | 0.00786 | -0.065 | 10.462
-1.5 | 0.142 | 0.00547 | -0.066 | 25.959
-1 | 0.202 | 0.0052 | -0.067 | 38.864
-0.5 | 0.262 | 0.0052 | -0.068 | 50.386
0 | 0.322 | 0.00522 | -0.069 | 61.619
0.5 | 0.381 | 0.00525 | -0.069 | 72.678
1 | 0.441 | 0.00529 | -0.07 | 83.328
1.5 | 0.499 | 0.00531 | -0.071 | 93.95
2 | 0.558 | 0.00541 | -0.072 | 103.013
2.5 | 0.616 | 0.00546 | -0.073 | 112.716
3 | 0.672 | 0.00924 | -0.074 | 72.713
3.5 | 0.727 | 0.01139 | -0.075 | 63.829
4 | 0.781 | 0.0118 | -0.075 | 66.187
4.5 | 0.834 | 0.01231 | -0.076 | 67.759
5 | 0.884 | 0.0128 | -0.077 | 69.096
5.5 | 0.933 | 0.01332 | -0.078 | 70.063
6 | 0.977 | 0.0139 | -0.078 | 70.249
6.5 | 1.016 | 0.0144 | -0.079 | 70.574
7 | 1.051 | 0.01492 | -0.08 | 70.44
7.5 | 0.881 | 0.04736 | -0.039 | 18.609
8 | 0.901 | 0.05081 | -0.037 | 17.734
8.5 | 0.918 | 0.0548 | -0.036 | 16.743
9 | 0.93 | 0.0584 | -0.037 | 15.926
9.5 | 0.938 | 0.06272 | -0.037 | 14.953
10 | 0.941 | 0.06723 | -0.037 | 13.992
10.5 | 0.939 | 0.07211 | -0.037 | 13.028
11 | 0.933 | 0.07592 | -0.036 | 12.291
11.5 | 0.923 | 0.08303 | -0.036 | 11.12
12 | 0.91 | 0.08851 | -0.036 | 10.278

## 34. Re 750k Mach 0.00 (2)
BIGFOIL.COM POLAR EXPORT
NACA66-312
NACA66-312 |  |  |  | Cl Max: | 1.1741 | at alpha= | 12 | deg
XFOIL ncrit=9 |  |  |  | L/D Max: | 94.1601 | at alpha= | 3 | deg
Re: | 750000 |  |  | Cd Min: | 0.22583 | at alpha= | -20 | deg
Mach: | 0 |  |  | Cl=0 at alpha= | -2.4616 | deg
|  |  |  | @ Cl=0.1, Cd= | 0.0062596
|  |  |  | @ Cl=0.4, Cd= | 0.0066666
|  |  |  | @ Cl=0.6, Cd= | 0.0063741
alpha (deg) | Cl | Cd | Cm | Cl/Cd
-20 | -0.6036 | 0.22583 | 0.0036 | -2.6728
-19.5 | -0.588 | 0.21992 | 0 | -2.6737
-19 | -0.5729 | 0.21359 | -0.0035 | -2.6822
-18.5 | -0.5586 | 0.20612 | -0.0077 | -2.7101
-18 | -0.5469 | 0.19878 | -0.0122 | -2.7513
-17.5 | -0.5347 | 0.19159 | -0.016 | -2.7909
-17 | -0.521 | 0.18434 | -0.018 | -2.8263
-16.5 | -0.5071 | 0.17839 | -0.0207 | -2.8426
-16 | -0.4944 | 0.17205 | -0.0236 | -2.8736
-15.5 | -0.485 | 0.16395 | -0.0277 | -2.9582
-15 | -0.48 | 0.15547 | -0.0321 | -3.0874
-14.5 | -0.4782 | 0.14573 | -0.0353 | -3.2814
-14 | -0.4667 | 0.13982 | -0.0368 | -3.3379
-13.5 | -0.4573 | 0.13369 | -0.0387 | -3.4206
-13 | -0.4508 | 0.12683 | -0.0412 | -3.5544
-12.5 | -0.4526 | 0.11636 | -0.0467 | -3.8897
-12 | -0.4546 | 0.10678 | -0.0507 | -4.2574
-11.5 | -0.4602 | 0.09662 | -0.0551 | -4.763
-11 | -0.4931 | 0.0831 | -0.0604 | -5.9338
-10.5 | -0.5199 | 0.06046 | -0.0842 | -8.5991
-10 | -0.5137 | 0.05175 | -0.094 | -9.9266
-9.5 | -0.52 | 0.04742 | -0.0913 | -10.9658
-9 | -0.5235 | 0.04261 | -0.0867 | -12.2858
-8.5 | -0.5567 | 0.02885 | -0.0758 | -19.2964
-8 | -0.534 | 0.02303 | -0.0722 | -23.1871
-7.5 | -0.4942 | 0.0195 | -0.0704 | -25.3436
-7 | -0.4476 | 0.01753 | -0.0695 | -25.5334
-6.5 | -0.3985 | 0.01573 | -0.0689 | -25.3338
-6 | -0.3481 | 0.01442 | -0.0683 | -24.1401
-5.5 | -0.2976 | 0.01332 | -0.0678 | -22.3423
-5 | -0.2518 | 0.0117 | -0.0664 | -21.5214
-4.5 | -0.2035 | 0.01086 | -0.0656 | -18.7385
-4 | -0.1527 | 0.01027 | -0.0652 | -14.8685
-3.5 | -0.1019 | 0.00962 | -0.0647 | -10.5925
-3 | -0.0488 | 0.00924 | -0.0647 | -5.2814
-2.5 | -0.0034 | 0.00781 | -0.0639 | -0.43534
-2 | 0.0409 | 0.00612 | -0.063 | 6.683
-1.5 | 0.0972 | 0.00625 | -0.0632 | 15.552
-1 | 0.1526 | 0.00644 | -0.0631 | 23.6957
-0.5 | 0.2085 | 0.00664 | -0.0631 | 31.4006
0 | 0.266 | 0.00668 | -0.0637 | 39.8204
0.5 | 0.3229 | 0.0067 | -0.0642 | 48.194
1 | 0.3806 | 0.00667 | -0.0649 | 57.0615
1.5 | 0.438 | 0.00666 | -0.0656 | 65.7658
2 | 0.4931 | 0.0065 | -0.0655 | 75.8615
2.5 | 0.5472 | 0.00639 | -0.0651 | 85.6338
3 | 0.5998 | 0.00637 | -0.0645 | 94.1601
3.5 | 0.6368 | 0.00712 | -0.0609 | 89.4382
4 | 0.6491 | 0.00963 | -0.0537 | 67.4039
4.5 | 0.6747 | 0.01154 | -0.0489 | 58.4662
5 | 0.719 | 0.01217 | -0.0472 | 59.0797
5.5 | 0.761 | 0.01301 | -0.045 | 58.4935
6 | 0.8014 | 0.01371 | -0.0426 | 58.4537
6.5 | 0.8341 | 0.01476 | -0.0388 | 56.5108
7 | 0.8654 | 0.01604 | -0.0349 | 53.9526
7.5 | 0.9008 | 0.01707 | -0.0318 | 52.7709
8 | 0.9355 | 0.01817 | -0.0287 | 51.486
8.5 | 0.9728 | 0.02075 | -0.0264 | 46.8819
9 | 1.0035 | 0.02158 | -0.0224 | 46.5014
9.5 | 1.0386 | 0.02297 | -0.0196 | 45.2155
10 | 1.0809 | 0.02474 | -0.0189 | 43.6904
10.5 | 1.1176 | 0.02686 | -0.0176 | 41.6083
11 | 1.1476 | 0.03055 | -0.0153 | 37.5646
11.5 | 1.1661 | 0.0344 | -0.0117 | 33.8983
12 | 1.1741 | 0.03818 | -0.0075 | 30.7517
12.5 | 1.1734 | 0.04247 | -0.0033 | 27.6289
13 | 1.17 | 0.04667 | 0 | 25.0696
13.5 | 1.148 | 0.05352 | 0.003 | 21.4499
14 | 1.1236 | 0.06109 | 0.004 | 18.3925
14.5 | 0.8421 | 0.13159 | -0.0301 | 6.3994
15 | 0.7947 | 0.16476 | -0.045 | 4.8234
15.5 | 0.8006 | 0.17506 | -0.0507 | 4.5733
16 | 0.8136 | 0.18203 | -0.0548 | 4.4696
16.5 | 0.8278 | 0.18802 | -0.0583 | 4.4027
17 | 0.8319 | 0.19952 | -0.064 | 4.1695

## 35. Re 750k Mach 0.10 (1)
BIGFOIL.COM POLAR EXPORT
NACA66-312
NACA66-312 |  |  |  | Cl Max: | 1.053 | at alpha= | 7 | deg
JavaFoil+Calcfoil stall+Eppler ext transition |  |  |  | L/D Max: | 112.696 | at alpha= | 2.5 | deg
Re: | 750000 |  |  | Cd Min: | 0.00522 | at alpha= | -1 | deg
Mach: | 0.1 |  |  | Cl=0 at alpha= | -2.6917 | deg
|  |  |  | @ Cl=0.1, Cd= | 0.007167
|  |  |  | @ Cl=0.4, Cd= | 0.0052728
|  |  |  | @ Cl=0.6, Cd= | 0.005461
alpha (deg) | Cl | Cd | Cm | Cl/Cd
-17 | -0.47 | 0.17532 | -0.015 | -2.682
-16.5 | -0.494 | 0.15564 | -0.016 | -3.176
-16 | -0.518 | 0.14369 | -0.016 | -3.603
-15.5 | -0.54 | 0.14333 | -0.016 | -3.771
-15 | -0.559 | 0.133 | -0.017 | -4.201
-14.5 | -0.574 | 0.12359 | -0.017 | -4.641
-14 | -0.586 | 0.11312 | -0.017 | -5.184
-13.5 | -0.597 | 0.10668 | -0.017 | -5.594
-13 | -0.604 | 0.10071 | -0.018 | -6
-12.5 | -0.608 | 0.09331 | -0.018 | -6.52
-12 | -0.609 | 0.08687 | -0.018 | -7.011
-11.5 | -0.606 | 0.08073 | -0.019 | -7.504
-11 | -0.598 | 0.07577 | -0.019 | -7.897
-10.5 | -0.587 | 0.07096 | -0.02 | -8.268
-10 | -0.571 | 0.0662 | -0.02 | -8.621
-9.5 | -0.551 | 0.06171 | -0.022 | -8.925
-9 | -0.526 | 0.05749 | -0.022 | -9.154
-8.5 | -0.496 | 0.05377 | -0.023 | -9.23
-8 | -0.463 | 0.05068 | -0.024 | -9.139
-7.5 | -0.427 | 0.04744 | -0.025 | -9.003
-7 | -0.389 | 0.04473 | -0.026 | -8.696
-6.5 | -0.349 | 0.04207 | -0.027 | -8.287
-6 | -0.377 | 0.01043 | -0.057 | -36.131
-5.5 | -0.323 | 0.01015 | -0.058 | -31.857
-5 | -0.268 | 0.00984 | -0.059 | -27.266
-4.5 | -0.212 | 0.00951 | -0.06 | -22.294
-4 | -0.154 | 0.00925 | -0.061 | -16.687
-3.5 | -0.096 | 0.00901 | -0.062 | -10.643
-3 | -0.037 | 0.0088 | -0.063 | -4.18
-2.5 | 0.023 | 0.00859 | -0.064 | 2.652
-2 | 0.083 | 0.00783 | -0.065 | 10.549
-1.5 | 0.143 | 0.00549 | -0.066 | 26.024
-1 | 0.203 | 0.00522 | -0.067 | 38.896
-0.5 | 0.263 | 0.00525 | -0.068 | 50.144
0 | 0.323 | 0.00525 | -0.069 | 61.595
0.5 | 0.383 | 0.00527 | -0.07 | 72.707
1 | 0.443 | 0.00528 | -0.071 | 83.941
1.5 | 0.502 | 0.00533 | -0.072 | 94.046
2 | 0.56 | 0.0054 | -0.072 | 103.717
2.5 | 0.619 | 0.00549 | -0.073 | 112.696
3 | 0.675 | 0.01105 | -0.074 | 61.095
3.5 | 0.73 | 0.01147 | -0.075 | 63.666
4 | 0.785 | 0.0119 | -0.076 | 65.94
4.5 | 0.837 | 0.01236 | -0.076 | 67.736
5 | 0.888 | 0.01286 | -0.077 | 69.028
5.5 | 0.936 | 0.01342 | -0.078 | 69.774
6 | 0.98 | 0.01397 | -0.079 | 70.157
6.5 | 1.019 | 0.0146 | -0.079 | 69.765
7 | 1.053 | 0.01511 | -0.08 | 69.695
7.5 | 0.881 | 0.04762 | -0.038 | 18.507
8 | 0.901 | 0.05127 | -0.037 | 17.565
8.5 | 0.916 | 0.0548 | -0.037 | 16.718
9 | 0.926 | 0.05882 | -0.036 | 15.749
9.5 | 0.932 | 0.06269 | -0.038 | 14.869
10 | 0.932 | 0.06735 | -0.037 | 13.842
10.5 | 0.928 | 0.07178 | -0.037 | 12.926
11 | 0.919 | 0.07798 | -0.036 | 11.78
11.5 | 0.905 | 0.08304 | -0.036 | 10.901
12 | 0.888 | 0.08935 | -0.035 | 9.935

## 36. Re 750k Mach 0.10 (2)
BIGFOIL.COM POLAR EXPORT
NACA66-312
NACA66-312 |  |  |  | Cl Max: | 1.1522 | at alpha= | 11.5 | deg
XFOIL ncrit=9 |  |  |  | L/D Max: | 94.3349 | at alpha= | 3 | deg
Re: | 750000 |  |  | Cd Min: | 0.1894 | at alpha= | 16.5 | deg
Mach: | 0.1 |  |  | Cl=0 at alpha= | -2.4713 | deg
|  |  |  | @ Cl=0.1, Cd= | 0.0062788
|  |  |  | @ Cl=0.4, Cd= | 0.00669
|  |  |  | @ Cl=0.6, Cd= | 0.0063905
alpha (deg) | Cl | Cd | Cm | Cl/Cd
-13 | -0.3454 | 0.11654 | -0.0498 | -2.9638
-12.5 | -0.3476 | 0.10764 | -0.0534 | -3.2293
-12 | -0.347 | 0.09819 | -0.0574 | -3.534
-11.5 | -0.339 | 0.0891 | -0.0628 | -3.8047
-11 | -0.4821 | 0.08637 | -0.0585 | -5.5818
-10 | -0.4964 | 0.05435 | -0.0938 | -9.1334
-9.5 | -0.5061 | 0.04879 | -0.0933 | -10.373
-9 | -0.5147 | 0.04372 | -0.0885 | -11.7726
-8.5 | -0.5001 | 0.04038 | -0.0834 | -12.3848
-8 | -0.5308 | 0.02469 | -0.0741 | -21.4986
-7.5 | -0.4954 | 0.02009 | -0.0713 | -24.659
-7 | -0.4495 | 0.01797 | -0.0703 | -25.0139
-6.5 | -0.4004 | 0.01597 | -0.0695 | -25.072
-6 | -0.3497 | 0.01461 | -0.069 | -23.9357
-5.5 | -0.2988 | 0.01342 | -0.0684 | -22.2653
-5 | -0.2521 | 0.01185 | -0.0671 | -21.2743
-4.5 | -0.2042 | 0.01092 | -0.0661 | -18.6996
-4 | -0.1532 | 0.01031 | -0.0656 | -14.8594
-3.5 | -0.1022 | 0.00967 | -0.0651 | -10.5688
-3 | -0.0491 | 0.00926 | -0.065 | -5.3024
-2.5 | -0.0025 | 0.00796 | -0.0643 | -0.31407
-2 | 0.041 | 0.00614 | -0.0633 | 6.6775
-1.5 | 0.0974 | 0.00627 | -0.0635 | 15.5343
-1 | 0.1532 | 0.00646 | -0.0633 | 23.7152
-0.5 | 0.2094 | 0.00666 | -0.0633 | 31.4414
0 | 0.2673 | 0.0067 | -0.064 | 39.8955
0.5 | 0.3244 | 0.00672 | -0.0645 | 48.2738
1 | 0.3825 | 0.00669 | -0.0652 | 57.1749
1.5 | 0.4403 | 0.00669 | -0.0659 | 65.8146
2 | 0.4956 | 0.00651 | -0.0657 | 76.129
2.5 | 0.55 | 0.0064 | -0.0653 | 85.9375
3 | 0.6028 | 0.00639 | -0.0647 | 94.3349
3.5 | 0.6379 | 0.00725 | -0.0607 | 87.9862
4 | 0.6495 | 0.00978 | -0.0533 | 66.411
4.5 | 0.6762 | 0.01161 | -0.0487 | 58.2429
5 | 0.7206 | 0.01223 | -0.0468 | 58.9207
6 | 0.8016 | 0.01379 | -0.0417 | 58.1291
6.5 | 0.8332 | 0.01494 | -0.0377 | 55.7697
7 | 0.8656 | 0.0162 | -0.034 | 53.4321
7.5 | 0.9011 | 0.01729 | -0.0308 | 52.1168
8 | 0.9362 | 0.01844 | -0.0277 | 50.7701
8.5 | 0.9745 | 0.02095 | -0.0254 | 46.5155
9 | 1.0066 | 0.022 | -0.0216 | 45.7545
9.5 | 1.0418 | 0.02354 | -0.0186 | 44.2566
10 | 1.0829 | 0.02535 | -0.0177 | 42.7179
10.5 | 1.1202 | 0.02968 | -0.0167 | 37.7426
11 | 1.1434 | 0.03208 | -0.0132 | 35.6421
11.5 | 1.1522 | 0.03704 | -0.0087 | 31.1069
12 | 1.1491 | 0.0418 | -0.0038 | 27.4904
12.5 | 1.1314 | 0.04796 | 0.0009 | 23.5905
13 | 1.1149 | 0.05383 | 0.0037 | 20.7115
13.5 | 0.9731 | 0.07972 | 0.0015 | 12.2065
14 | 0.8902 | 0.10622 | -0.0151 | 8.3807
15 | 0.794 | 0.16591 | -0.0457 | 4.7857
15.5 | 0.8002 | 0.17636 | -0.0515 | 4.5373
16 | 0.8134 | 0.1834 | -0.0556 | 4.4351
16.5 | 0.828 | 0.1894 | -0.0591 | 4.3717

## 37. Re 750k Mach 0.25 (1)
BIGFOIL.COM POLAR EXPORT
NACA66-312
NACA66-312 |  |  |  | Cl Max: | 1.031 | at alpha= | 6.5 | deg
JavaFoil+Calcfoil stall+Eppler ext transition |  |  |  | L/D Max: | 104.854 | at alpha= | 2 | deg
Re: | 750000 |  |  | Cd Min: | 0.00523 | at alpha= | -1 | deg
Mach: | 0.25 |  |  | Cl=0 at alpha= | -2.6885 | deg
|  |  |  | @ Cl=0.1, Cd= | 0.0077034
|  |  |  | @ Cl=0.4, Cd= | 0.0053049
|  |  |  | @ Cl=0.6, Cd= | 0.007741
alpha (deg) | Cl | Cd | Cm | Cl/Cd
-15.5 | -0.206 | 0.15336 | -0.018 | -1.346
-15 | -0.271 | 0.14534 | -0.018 | -1.865
-14.5 | -0.324 | 0.13599 | -0.018 | -2.383
-14 | -0.372 | 0.14702 | -0.018 | -2.527
-13.5 | -0.414 | 0.12991 | -0.018 | -3.189
-13 | -0.452 | 0.11698 | -0.018 | -3.862
-12.5 | -0.484 | 0.1045 | -0.019 | -4.629
-12 | -0.509 | 0.09797 | -0.019 | -5.2
-11.5 | -0.528 | 0.08942 | -0.018 | -5.907
-11 | -0.54 | 0.08177 | -0.019 | -6.608
-10.5 | -0.545 | 0.07508 | -0.02 | -7.261
-10 | -0.543 | 0.06969 | -0.02 | -7.789
-9.5 | -0.533 | 0.06482 | -0.021 | -8.23
-9 | -0.517 | 0.06021 | -0.021 | -8.594
-8.5 | -0.493 | 0.05556 | -0.023 | -8.878
-8 | -0.464 | 0.05201 | -0.024 | -8.914
-7.5 | -0.43 | 0.0485 | -0.025 | -8.874
-7 | -0.394 | 0.04549 | -0.026 | -8.656
-6.5 | -0.354 | 0.04256 | -0.027 | -8.324
-6 | -0.313 | 0.03998 | -0.029 | -7.826
-5.5 | -0.33 | 0.01034 | -0.06 | -31.922
-5 | -0.274 | 0.01001 | -0.061 | -27.416
-4.5 | -0.217 | 0.00971 | -0.062 | -22.33
-4 | -0.158 | 0.00939 | -0.063 | -16.845
-3.5 | -0.098 | 0.00916 | -0.064 | -10.739
-3 | -0.038 | 0.00891 | -0.065 | -4.235
-2.5 | 0.023 | 0.00869 | -0.066 | 2.69
-2 | 0.085 | 0.00848 | -0.067 | 10.002
-1.5 | 0.147 | 0.00527 | -0.068 | 27.823
-1 | 0.209 | 0.00523 | -0.069 | 39.922
-0.5 | 0.27 | 0.00526 | -0.07 | 51.451
0 | 0.332 | 0.0053 | -0.071 | 62.736
0.5 | 0.394 | 0.0053 | -0.072 | 74.363
1 | 0.455 | 0.00535 | -0.073 | 85.107
1.5 | 0.515 | 0.00538 | -0.074 | 95.788
2 | 0.576 | 0.00549 | -0.074 | 104.854
2.5 | 0.634 | 0.01093 | -0.075 | 58.04
3 | 0.692 | 0.01131 | -0.076 | 61.21
3.5 | 0.749 | 0.01174 | -0.077 | 63.803
4 | 0.804 | 0.01221 | -0.078 | 65.846
4.5 | 0.857 | 0.01276 | -0.078 | 67.162
5 | 0.907 | 0.01332 | -0.079 | 68.126
5.5 | 0.955 | 0.01389 | -0.08 | 68.746
6 | 0.996 | 0.0145 | -0.081 | 68.712
6.5 | 1.031 | 0.01509 | -0.081 | 68.346
7 | 0.864 | 0.04497 | -0.04 | 19.22
7.5 | 0.881 | 0.04893 | -0.037 | 17.999
8 | 0.891 | 0.05305 | -0.036 | 16.799
8.5 | 0.895 | 0.05637 | -0.037 | 15.886
9 | 0.891 | 0.06113 | -0.037 | 14.579
9.5 | 0.879 | 0.06631 | -0.036 | 13.249
10 | 0.857 | 0.07288 | -0.035 | 11.762
10.5 | 0.828 | 0.07983 | -0.035 | 10.371
11 | 0.791 | 0.08523 | -0.034 | 9.276
11.5 | 0.746 | 0.09661 | -0.033 | 7.719

## 38. Re 750k Mach 0.25 (2)
BIGFOIL.COM POLAR EXPORT
NACA66-312
NACA66-312 |  |  |  | Cl Max: | 1.0815 | at alpha= | 10.5 | deg
XFOIL ncrit=9 |  |  |  | L/D Max: | 95.5556 | at alpha= | 3 | deg
Re: | 750000 |  |  | Cd Min: | 0.18256 | at alpha= | 15.5 | deg
Mach: | 0.25 |  |  | Cl=0 at alpha= | -2.5264 | deg
|  |  |  | @ Cl=0.1, Cd= | 0.0063438
|  |  |  | @ Cl=0.4, Cd= | 0.0068277
|  |  |  | @ Cl=0.6, Cd= | 0.0064836
alpha (deg) | Cl | Cd | Cm | Cl/Cd
-7 | -0.4544 | 0.02132 | -0.0755 | -21.3133
-6.5 | -0.4096 | 0.01775 | -0.0735 | -23.0761
-6 | -0.3585 | 0.01578 | -0.0725 | -22.7186
-5.5 | -0.3056 | 0.01411 | -0.0716 | -21.6584
-5 | -0.2531 | 0.01296 | -0.0708 | -19.5293
-4.5 | -0.2076 | 0.01126 | -0.069 | -18.4369
-4 | -0.1558 | 0.01059 | -0.0682 | -14.712
-3.5 | -0.1034 | 0.00998 | -0.0675 | -10.3607
-3 | -0.0502 | 0.0094 | -0.0671 | -5.3404
-2.5 | 0.0028 | 0.00873 | -0.0667 | 0.32073
-2 | 0.0411 | 0.00625 | -0.065 | 6.576
-1.5 | 0.099 | 0.00634 | -0.0651 | 15.6151
-1 | 0.1567 | 0.00656 | -0.0649 | 23.8872
-0.5 | 0.2146 | 0.00678 | -0.0649 | 31.6519
0 | 0.2745 | 0.00687 | -0.0656 | 39.9563
0.5 | 0.333 | 0.00684 | -0.0661 | 48.6842
1 | 0.3932 | 0.00683 | -0.0668 | 57.5695
1.5 | 0.4522 | 0.00681 | -0.0674 | 66.4023
2 | 0.5101 | 0.00663 | -0.0673 | 76.9382
2.5 | 0.5656 | 0.00649 | -0.0667 | 87.1495
3 | 0.6192 | 0.00648 | -0.0657 | 95.5556
3.5 | 0.6436 | 0.00792 | -0.0594 | 81.2626
4 | 0.6503 | 0.01056 | -0.0509 | 61.5814
4.5 | 0.6842 | 0.01191 | -0.047 | 57.4475
5 | 0.7264 | 0.01262 | -0.0442 | 57.5594
5.5 | 0.7643 | 0.01346 | -0.0406 | 56.7831
6 | 0.8011 | 0.01435 | -0.037 | 55.8258
6.5 | 0.8281 | 0.0161 | -0.032 | 51.4348
7 | 0.8668 | 0.01718 | -0.0289 | 50.454
7.5 | 0.9043 | 0.01861 | -0.0256 | 48.5922
8 | 0.9427 | 0.02014 | -0.0227 | 46.8073
8.5 | 0.9885 | 0.02275 | -0.0209 | 43.4505
9 | 1.0283 | 0.0252 | -0.0178 | 40.8056
9.5 | 1.0529 | 0.02757 | -0.0125 | 38.1901
10 | 1.0798 | 0.03064 | -0.0098 | 35.2415
10.5 | 1.0815 | 0.03691 | -0.0045 | 29.301
11 | 1.0587 | 0.04479 | 0.0019 | 23.637
11.5 | 1.0214 | 0.0536 | 0.0065 | 19.056
12 | 0.9759 | 0.06415 | 0.0077 | 15.2128
12.5 | 0.9292 | 0.07658 | 0.0041 | 12.1337
13 | 0.882 | 0.09346 | -0.0064 | 9.4372
13.5 | 0.8339 | 0.1198 | -0.0234 | 6.9608
14.5 | 0.789 | 0.15808 | -0.0415 | 4.9911
15 | 0.7943 | 0.1699 | -0.0479 | 4.6751
15.5 | 0.8009 | 0.18256 | -0.0555 | 4.3871

## 39. Re 750k Mach 0.50 (1)
BIGFOIL.COM POLAR EXPORT
NACA66-312
NACA66-312 |  |  |  | Cl Max: | 1.208 | at alpha= | 20 | deg
JavaFoil+Calcfoil stall+Eppler ext transition |  |  |  | L/D Max: | 118.593 | at alpha= | 2 | deg
Re: | 750000 |  |  | Cd Min: | 0.0051 | at alpha= | 0.5 | deg
Mach: | 0.5 |  |  | Cl=0 at alpha= | -2.6912 | deg
|  |  |  | @ Cl=0.1, Cd= | 0.0086174
|  |  |  | @ Cl=0.4, Cd= | 0.0052449
|  |  |  | @ Cl=0.6, Cd= | 0.0052909
alpha (deg) | Cl | Cd | Cm | Cl/Cd
-20 | -0.936 | 0.20254 | -0.02 | -4.621
-19.5 | -0.909 | 0.19433 | -0.021 | -4.678
-19 | -0.883 | 0.19118 | -0.021 | -4.618
-18.5 | -0.857 | 0.18637 | -0.022 | -4.596
-18 | -0.83 | 0.17782 | -0.022 | -4.669
-17.5 | -0.803 | 0.17699 | -0.022 | -4.535
-17 | -0.775 | 0.17118 | -0.022 | -4.528
-16.5 | -0.748 | 0.16586 | -0.022 | -4.513
-16 | -0.722 | 0.16478 | -0.023 | -4.381
-15.5 | -0.695 | 0.15356 | -0.023 | -4.528
-15 | -0.669 | 0.14951 | -0.024 | -4.473
-14.5 | -0.64 | 0.14355 | -0.023 | -4.462
-14 | -0.614 | 0.13671 | -0.023 | -4.489
-13.5 | -0.587 | 0.13617 | -0.024 | -4.31
-13 | -0.56 | 0.13253 | -0.024 | -4.226
-12.5 | -0.533 | 0.12899 | -0.025 | -4.134
-12 | -0.506 | 0.12361 | -0.025 | -4.096
-11.5 | -0.479 | 0.11864 | -0.024 | -4.035
-11 | -0.452 | 0.10885 | -0.024 | -4.148
-10.5 | -0.425 | 0.10056 | -0.025 | -4.222
-10 | -0.398 | 0.09762 | -0.025 | -4.072
-9.5 | -0.37 | 0.0947 | -0.026 | -3.912
-9 | -0.343 | 0.09234 | -0.026 | -3.718
-8.5 | -0.316 | 0.0888 | -0.025 | -3.557
-8 | -0.289 | 0.08116 | -0.025 | -3.558
-7.5 | -0.262 | 0.08241 | -0.025 | -3.175
-7 | -0.287 | 0.0501 | -0.026 | -5.729
-6.5 | -0.343 | 0.04733 | -0.025 | -7.241
-6 | -0.323 | 0.04322 | -0.028 | -7.468
-5.5 | -0.287 | 0.03972 | -0.03 | -7.216
-5 | -0.243 | 0.03716 | -0.032 | -6.53
-4.5 | -0.194 | 0.03503 | -0.033 | -5.532
-4 | -0.174 | 0.01006 | -0.07 | -17.309
-3.5 | -0.109 | 0.00976 | -0.071 | -11.136
-3 | -0.042 | 0.00919 | -0.072 | -4.554
-2.5 | 0.026 | 0.0089 | -0.073 | 2.917
-2 | 0.094 | 0.00864 | -0.074 | 10.915
-1.5 | 0.163 | 0.00838 | -0.076 | 19.434
-1 | 0.233 | 0.0056 | -0.077 | 41.538
-0.5 | 0.302 | 0.00515 | -0.078 | 58.624
0 | 0.371 | 0.00535 | -0.079 | 69.348
0.5 | 0.44 | 0.0051 | -0.08 | 86.294
1 | 0.509 | 0.00518 | -0.081 | 98.261
1.5 | 0.575 | 0.00522 | -0.082 | 110.185
2 | 0.642 | 0.00541 | -0.083 | 118.593
2.5 | 0.704 | 0.01202 | -0.084 | 58.552
3 | 0.766 | 0.01255 | -0.085 | 61.093
3.5 | 0.826 | 0.01313 | -0.085 | 62.924
4 | 0.882 | 0.01384 | -0.086 | 63.71
4.5 | 0.932 | 0.01463 | -0.087 | 63.672
5 | 0.973 | 0.01535 | -0.088 | 63.391
5.5 | 0.817 | 0.04 | -0.039 | 20.414
6 | 0.808 | 0.04441 | -0.036 | 18.203
6.5 | 0.704 | 0.05281 | -0.035 | 13.331
7 | 0.523 | 0.07695 | -0.037 | 6.797
7.5 | 0.549 | 0.08454 | -0.036 | 6.499
8 | 0.576 | 0.083 | -0.037 | 6.941
8.5 | 0.603 | 0.09554 | -0.041 | 6.315
9 | 0.63 | 0.09802 | -0.041 | 6.424
9.5 | 0.656 | 0.10064 | -0.042 | 6.519
10 | 0.682 | 0.10322 | -0.042 | 6.611
10.5 | 0.709 | 0.1046 | -0.042 | 6.774
11 | 0.736 | 0.11057 | -0.046 | 6.657
11.5 | 0.762 | 0.11392 | -0.047 | 6.69
12 | 0.788 | 0.11746 | -0.047 | 6.711
12.5 | 0.814 | 0.1239 | -0.048 | 6.572
13 | 0.841 | 0.13011 | -0.049 | 6.461
13.5 | 0.868 | 0.13395 | -0.052 | 6.48
14 | 0.894 | 0.1379 | -0.053 | 6.481
14.5 | 0.919 | 0.14707 | -0.053 | 6.252
15 | 0.946 | 0.15727 | -0.054 | 6.012
15.5 | 0.973 | 0.16451 | -0.057 | 5.915
16 | 0.999 | 0.16944 | -0.057 | 5.894
16.5 | 1.024 | 0.1721 | -0.058 | 5.952
17 | 1.05 | 0.17599 | -0.059 | 5.969
17.5 | 1.078 | 0.18544 | -0.062 | 5.813
18 | 1.103 | 0.19195 | -0.062 | 5.748
18.5 | 1.128 | 0.19357 | -0.063 | 5.83
19 | 1.154 | 0.19734 | -0.064 | 5.849
19.5 | 1.181 | 0.20736 | -0.066 | 5.696
20 | 1.208 | 0.20864 | -0.067 | 5.788

## 40. Re 750k Mach 0.50 (2)
BIGFOIL.COM POLAR EXPORT
NACA66-312
NACA66-312 |  |  |  | Cl Max: | 1.0187 | at alpha= | 20 | deg
XFOIL ncrit=9 |  |  |  | L/D Max: | 90.9052 | at alpha= | 2.5 | deg
Re: | 750000 |  |  | Cd Min: | 0.28497 | at alpha= | 20 | deg
Mach: | 0.5 |  |  | Cl=0 at alpha= | -2.5683 | deg
|  |  |  | @ Cl=0.1, Cd= | 0.007947
|  |  |  | @ Cl=0.4, Cd= | 0.007501
|  |  |  | @ Cl=0.6, Cd= | 0.0070744
alpha (deg) | Cl | Cd | Cm | Cl/Cd
-20 | -0.653 | 0.25033 | 0.0073 | -2.6086
-19.5 | -0.6321 | 0.2425 | 0.0027 | -2.6066
-19 | -0.6112 | 0.23406 | -0.0023 | -2.6113
-18.5 | -0.5926 | 0.22592 | -0.0077 | -2.6231
-18 | -0.5737 | 0.21776 | -0.0124 | -2.6346
-17.5 | -0.5528 | 0.20994 | -0.0155 | -2.6331
-17 | -0.5333 | 0.20283 | -0.0191 | -2.6293
-16.5 | -0.5145 | 0.19532 | -0.023 | -2.6341
-16 | -0.4963 | 0.18707 | -0.0275 | -2.653
-15.5 | -0.4829 | 0.1788 | -0.0327 | -2.7008
-15 | -0.4668 | 0.17038 | -0.0357 | -2.7398
-14.5 | -0.4489 | 0.16365 | -0.0378 | -2.743
-14 | -0.4338 | 0.15654 | -0.0407 | -2.7712
-13.5 | -0.4206 | 0.14901 | -0.0438 | -2.8226
-13 | -0.415 | 0.14042 | -0.0489 | -2.9554
-12.5 | -0.4073 | 0.13226 | -0.052 | -3.0795
-12 | -0.3974 | 0.12502 | -0.0524 | -3.1787
-11.5 | -0.3713 | 0.11639 | -0.0598 | -3.1901
-11 | -0.3479 | 0.10569 | -0.071 | -3.2917
-10.5 | -0.3236 | 0.09477 | -0.0823 | -3.4146
-10 | -0.2443 | 0.07276 | -0.0876 | -3.3576
-9.5 | -0.2971 | 0.07315 | -0.1014 | -4.0615
-8.5 | -0.3074 | 0.05487 | -0.114 | -5.6023
-8 | -0.3333 | 0.04728 | -0.1155 | -7.0495
-7.5 | -0.3685 | 0.03965 | -0.1112 | -9.2938
-7 | -0.3892 | 0.03434 | -0.1039 | -11.3337
-6.5 | -0.3883 | 0.02868 | -0.0976 | -13.5391
-6 | -0.3687 | 0.02329 | -0.0919 | -15.8308
-5.5 | -0.3283 | 0.01907 | -0.0878 | -17.2155
-5 | -0.2733 | 0.01589 | -0.0853 | -17.1995
-4.5 | -0.215 | 0.01347 | -0.0835 | -15.9614
-4 | -0.1601 | 0.01205 | -0.0813 | -13.2863
-3.5 | -0.1056 | 0.01106 | -0.0791 | -9.5479
-3 | -0.0512 | 0.01023 | -0.0771 | -5.0049
-2.5 | 0.0081 | 0.00973 | -0.076 | 0.83248
-2 | 0.059 | 0.00846 | -0.0744 | 6.974
-1 | 0.1701 | 0.00707 | -0.0717 | 24.0594
-0.5 | 0.2355 | 0.00737 | -0.0716 | 31.9539
0 | 0.3018 | 0.00746 | -0.0719 | 40.4558
0.5 | 0.3701 | 0.00751 | -0.0728 | 49.281
1 | 0.4367 | 0.00749 | -0.0734 | 58.3044
1.5 | 0.5047 | 0.00745 | -0.0739 | 67.745
2 | 0.5698 | 0.00718 | -0.0733 | 79.3593
2.5 | 0.6327 | 0.00696 | -0.072 | 90.9052
3 | 0.6683 | 0.00746 | -0.0653 | 89.5845
3.5 | 0.6483 | 0.00999 | -0.0499 | 64.8949
4 | 0.645 | 0.01238 | -0.0385 | 52.1002
4.5 | 0.687 | 0.0134 | -0.0343 | 51.2687
5 | 0.7251 | 0.01478 | -0.0295 | 49.0595
5.5 | 0.763 | 0.01618 | -0.0247 | 47.157
6 | 0.8001 | 0.01794 | -0.0199 | 44.5987
6.5 | 0.8364 | 0.02053 | -0.0149 | 40.7404
7 | 0.8926 | 0.02291 | -0.0119 | 38.9612
7.5 | 0.9441 | 0.02711 | -0.0084 | 34.8248
8 | 0.9592 | 0.03139 | -0.002 | 30.5575
8.5 | 0.9463 | 0.03738 | 0.0054 | 25.3157
9.5 | 0.8867 | 0.05182 | 0.0168 | 17.1112
10 | 0.854 | 0.0624 | 0.0144 | 13.6859
10.5 | 0.8202 | 0.07542 | 0.0073 | 10.8751
11 | 0.7909 | 0.09251 | -0.005 | 8.5493
11.5 | 0.7757 | 0.10944 | -0.0159 | 7.0879
12 | 0.7671 | 0.12366 | -0.0242 | 6.2033
12.5 | 0.7664 | 0.13612 | -0.0313 | 5.6303
13 | 0.7701 | 0.14865 | -0.0385 | 5.1806
13.5 | 0.7758 | 0.16179 | -0.0457 | 4.7951
14 | 0.7904 | 0.17134 | -0.0512 | 4.6131
14.5 | 0.8082 | 0.17951 | -0.0554 | 4.5023
15 | 0.8222 | 0.19018 | -0.061 | 4.3233
15.5 | 0.8391 | 0.20067 | -0.0672 | 4.1815
16 | 0.8538 | 0.21215 | -0.0755 | 4.0245
16.5 | 0.8739 | 0.22107 | -0.081 | 3.953
17 | 0.8951 | 0.22927 | -0.0859 | 3.9041
17.5 | 0.9173 | 0.23826 | -0.09 | 3.85
18 | 0.9357 | 0.2481 | -0.0966 | 3.7715
18.5 | 0.9546 | 0.25865 | -0.1042 | 3.6907
19 | 0.9759 | 0.26782 | -0.11 | 3.6439
19.5 | 0.9973 | 0.27662 | -0.1157 | 3.6053
20 | 1.0187 | 0.28497 | -0.1212 | 3.5748

## 41. Re 1M Mach 0.00 (1)
BIGFOIL.COM POLAR EXPORT
NACA66-312
NACA66-312 |  |  |  | Cl Max: | 1.083 | at alpha= | 7.5 | deg
JavaFoil+Calcfoil stall+Eppler ext transition |  |  |  | L/D Max: | 124.098 | at alpha= | 2.5 | deg
Re: | 1000000 |  |  | Cd Min: | 0.00481 | at alpha= | 0 | deg
Mach: | 0 |  |  | Cl=0 at alpha= | -2.6917 | deg
|  |  |  | @ Cl=0.1, Cd= | 0.006651
|  |  |  | @ Cl=0.4, Cd= | 0.0048295
|  |  |  | @ Cl=0.6, Cd= | 0.0049517
alpha (deg) | Cl | Cd | Cm | Cl/Cd
-17.5 | -0.493 | 0.16359 | -0.015 | -3.012
-17 | -0.514 | 0.15273 | -0.016 | -3.365
-16.5 | -0.535 | 0.14846 | -0.016 | -3.602
-16 | -0.555 | 0.13752 | -0.016 | -4.035
-15.5 | -0.574 | 0.12869 | -0.016 | -4.462
-15 | -0.589 | 0.12476 | -0.017 | -4.721
-14.5 | -0.601 | 0.11537 | -0.017 | -5.207
-14 | -0.61 | 0.1068 | -0.017 | -5.712
-13.5 | -0.617 | 0.09955 | -0.017 | -6.199
-13 | -0.621 | 0.0946 | -0.018 | -6.57
-12.5 | -0.623 | 0.08914 | -0.018 | -6.986
-12 | -0.621 | 0.08341 | -0.019 | -7.441
-11.5 | -0.615 | 0.07756 | -0.019 | -7.929
-11 | -0.605 | 0.07341 | -0.02 | -8.245
-10.5 | -0.592 | 0.06842 | -0.02 | -8.648
-10 | -0.574 | 0.06427 | -0.022 | -8.936
-9.5 | -0.553 | 0.06018 | -0.023 | -9.187
-9 | -0.527 | 0.05621 | -0.023 | -9.378
-8.5 | -0.497 | 0.05276 | -0.024 | -9.413
-8 | -0.463 | 0.0496 | -0.024 | -9.33
-7.5 | -0.427 | 0.0462 | -0.026 | -9.241
-7 | -0.389 | 0.04356 | -0.028 | -8.923
-6.5 | -0.427 | 0.01017 | -0.056 | -42.034
-6 | -0.376 | 0.00988 | -0.057 | -38.028
-5.5 | -0.323 | 0.00957 | -0.058 | -33.704
-5 | -0.268 | 0.00924 | -0.059 | -28.942
-4.5 | -0.211 | 0.00896 | -0.06 | -23.573
-4 | -0.154 | 0.00871 | -0.061 | -17.66
-3.5 | -0.096 | 0.00848 | -0.062 | -11.272
-3 | -0.037 | 0.00732 | -0.063 | -5.006
-2.5 | 0.023 | 0.00752 | -0.064 | 3.019
-2 | 0.082 | 0.00735 | -0.065 | 11.19
-1.5 | 0.142 | 0.00502 | -0.066 | 28.335
-1 | 0.202 | 0.00499 | -0.067 | 40.482
-0.5 | 0.262 | 0.00502 | -0.068 | 52.155
0 | 0.322 | 0.00481 | -0.069 | 66.933
0.5 | 0.381 | 0.00482 | -0.07 | 79.111
1 | 0.441 | 0.00485 | -0.07 | 90.927
1.5 | 0.499 | 0.00485 | -0.071 | 102.895
2 | 0.558 | 0.00493 | -0.072 | 113.087
2.5 | 0.616 | 0.00496 | -0.073 | 124.098
3 | 0.672 | 0.00937 | -0.074 | 71.707
3.5 | 0.728 | 0.00899 | -0.075 | 80.964
4 | 0.782 | 0.01122 | -0.075 | 69.696
4.5 | 0.835 | 0.01163 | -0.076 | 71.757
5 | 0.885 | 0.01211 | -0.077 | 73.112
5.5 | 0.934 | 0.01262 | -0.078 | 74.022
6 | 0.978 | 0.01318 | -0.078 | 74.171
6.5 | 1.017 | 0.01368 | -0.079 | 74.376
7 | 1.052 | 0.01422 | -0.08 | 73.988
7.5 | 1.083 | 0.01492 | -0.081 | 72.544
8 | 0.905 | 0.04913 | -0.042 | 18.413
8.5 | 0.919 | 0.0533 | -0.038 | 17.233
9 | 0.932 | 0.05655 | -0.04 | 16.476
9.5 | 0.939 | 0.0607 | -0.039 | 15.475
10 | 0.941 | 0.06565 | -0.038 | 14.34
10.5 | 0.94 | 0.06945 | -0.038 | 13.536
11 | 0.934 | 0.0751 | -0.038 | 12.438
11.5 | 0.924 | 0.08111 | -0.038 | 11.391
12 | 0.911 | 0.08657 | -0.038 | 10.519
12.5 | 0.887 | 0.09313 | -0.036 | 9.526

## 42. Re 1M Mach 0.00 (2)
BIGFOIL.COM POLAR EXPORT
NACA66-312
NACA66-312 |  |  |  | Cl Max: | 1.2429 | at alpha= | 13.5 | deg
XFOIL ncrit=9 |  |  |  | L/D Max: | 104.957 | at alpha= | 3 | deg
Re: | 1000000 |  |  | Cd Min: | 0.22548 | at alpha= | 18.5 | deg
Mach: | 0 |  |  | Cl=0 at alpha= | -2.5038 | deg
|  |  |  | @ Cl=0.1, Cd= | 0.005431
|  |  |  | @ Cl=0.4, Cd= | 0.00568
|  |  |  | @ Cl=0.6, Cd= | 0.0057385
alpha (deg) | Cl | Cd | Cm | Cl/Cd
-14.5 | -0.4711 | 0.14891 | -0.0322 | -3.1637
-14 | -0.4627 | 0.14193 | -0.0349 | -3.2601
-13.5 | -0.4621 | 0.13143 | -0.0399 | -3.5159
-13 | -0.4613 | 0.12209 | -0.0434 | -3.7784
-12.5 | -0.4715 | 0.11177 | -0.0466 | -4.2185
-12 | -0.4661 | 0.1056 | -0.0487 | -4.4138
-11.5 | -0.4667 | 0.09786 | -0.0518 | -4.7691
-11 | -0.4688 | 0.08902 | -0.0563 | -5.2662
-10.5 | -0.4759 | 0.06692 | -0.0814 | -7.1115
-9.5 | -0.6426 | 0.02788 | -0.0772 | -23.0488
-9 | -0.6273 | 0.02283 | -0.0729 | -27.477
-8.5 | -0.5866 | 0.02171 | -0.0715 | -27.0198
-8 | -0.5448 | 0.01996 | -0.0701 | -27.2946
-7.5 | -0.5013 | 0.01712 | -0.0686 | -29.2815
-7 | -0.4532 | 0.01538 | -0.0678 | -29.4668
-6.5 | -0.4031 | 0.01438 | -0.0673 | -28.032
-6 | -0.3577 | 0.01219 | -0.0661 | -29.3437
-5.5 | -0.3083 | 0.01138 | -0.0655 | -27.0914
-5 | -0.2588 | 0.01064 | -0.0648 | -24.3233
-4.5 | -0.2071 | 0.01014 | -0.0645 | -20.4241
-4 | -0.1584 | 0.00924 | -0.0638 | -17.1429
-3.5 | -0.105 | 0.00888 | -0.0637 | -11.8243
-3 | -0.0516 | 0.00844 | -0.0637 | -6.1137
-2.5 | 0.0004 | 0.00778 | -0.0636 | 0.051414
-2 | 0.0422 | 0.00544 | -0.063 | 7.7574
-1.5 | 0.0992 | 0.00543 | -0.0635 | 18.2689
-1 | 0.1559 | 0.0055 | -0.0638 | 28.3455
-0.5 | 0.2127 | 0.00562 | -0.0641 | 37.847
0 | 0.2703 | 0.00568 | -0.0647 | 47.588
0.5 | 0.3275 | 0.00569 | -0.0652 | 57.5571
1 | 0.3852 | 0.00568 | -0.0659 | 67.8169
1.5 | 0.4424 | 0.00568 | -0.0665 | 77.8873
2 | 0.4976 | 0.00559 | -0.0665 | 89.0161
2.5 | 0.5516 | 0.00558 | -0.0662 | 98.853
3 | 0.6035 | 0.00575 | -0.0656 | 104.9565
3.5 | 0.6266 | 0.00765 | -0.0599 | 81.9085
4 | 0.6473 | 0.00987 | -0.0543 | 65.5826
4.5 | 0.6889 | 0.01085 | -0.0522 | 63.4931
5 | 0.7345 | 0.01145 | -0.0507 | 64.1485
5.5 | 0.7809 | 0.01201 | -0.0494 | 65.0208
6 | 0.8193 | 0.01304 | -0.0466 | 62.8298
6.5 | 0.8623 | 0.01362 | -0.0447 | 63.3113
7 | 0.9001 | 0.01432 | -0.0418 | 62.8561
7.5 | 0.9298 | 0.0157 | -0.0377 | 59.2229
8 | 0.9638 | 0.01694 | -0.0345 | 56.8949
8.5 | 1.001 | 0.01778 | -0.0319 | 56.2992
9 | 1.0356 | 0.01881 | -0.029 | 55.0558
9.5 | 1.0646 | 0.01998 | -0.0252 | 53.2833
10 | 1.089 | 0.02206 | -0.0206 | 49.3654
10.5 | 1.1277 | 0.02356 | -0.0193 | 47.865
11 | 1.162 | 0.02509 | -0.0175 | 46.3133
11.5 | 1.1924 | 0.02679 | -0.0153 | 44.5091
12 | 1.2183 | 0.02865 | -0.0129 | 42.5236
12.5 | 1.2277 | 0.03351 | -0.009 | 36.6368
13 | 1.2416 | 0.0366 | -0.006 | 33.9235
13.5 | 1.2429 | 0.04116 | -0.0026 | 30.1968
14 | 1.2411 | 0.0459 | 0 | 27.0392
14.5 | 1.2319 | 0.05169 | 0.0018 | 23.8325
15 | 1.2105 | 0.05955 | 0.0023 | 20.3275
15.5 | 1.201 | 0.06667 | 0.0009 | 18.0141
16 | 1.1421 | 0.08369 | -0.0061 | 13.6468
17.5 | 0.8515 | 0.2066 | -0.0704 | 4.1215
18 | 0.8599 | 0.21624 | -0.0754 | 3.9766
18.5 | 0.8724 | 0.22548 | -0.0806 | 3.8691

## 43. Re 1M Mach 0.10 (1)
BIGFOIL.COM POLAR EXPORT
NACA66-312
NACA66-312 |  |  |  | Cl Max: | 1.083 | at alpha= | 7.5 | deg
JavaFoil+Calcfoil stall+Eppler ext transition |  |  |  | L/D Max: | 124.877 | at alpha= | 2.5 | deg
Re: | 1000000 |  |  | Cd Min: | 0.0048 | at alpha= | 0 | deg
Mach: | 0.1 |  |  | Cl=0 at alpha= | -2.6917 | deg
|  |  |  | @ Cl=0.1, Cd= | 0.0066627
|  |  |  | @ Cl=0.4, Cd= | 0.0048185
|  |  |  | @ Cl=0.6, Cd= | 0.0049469
alpha (deg) | Cl | Cd | Cm | Cl/Cd
-17.5 | -0.447 | 0.16754 | -0.015 | -2.665
-17 | -0.47 | 0.15537 | -0.016 | -3.028
-16.5 | -0.495 | 0.15004 | -0.016 | -3.296
-16 | -0.518 | 0.13808 | -0.017 | -3.752
-15.5 | -0.541 | 0.13076 | -0.017 | -4.135
-15 | -0.559 | 0.12618 | -0.017 | -4.43
-14.5 | -0.574 | 0.11731 | -0.018 | -4.892
-14 | -0.587 | 0.10856 | -0.017 | -5.403
-13.5 | -0.597 | 0.10327 | -0.018 | -5.781
-13 | -0.604 | 0.09683 | -0.018 | -6.242
-12.5 | -0.609 | 0.09054 | -0.018 | -6.721
-12 | -0.609 | 0.08397 | -0.018 | -7.255
-11.5 | -0.606 | 0.07871 | -0.019 | -7.699
-11 | -0.599 | 0.07384 | -0.019 | -8.106
-10.5 | -0.587 | 0.06933 | -0.02 | -8.466
-10 | -0.571 | 0.06456 | -0.021 | -8.846
-9.5 | -0.551 | 0.06044 | -0.022 | -9.119
-9 | -0.527 | 0.05657 | -0.023 | -9.31
-8.5 | -0.497 | 0.05292 | -0.024 | -9.385
-8 | -0.464 | 0.04967 | -0.025 | -9.333
-7.5 | -0.428 | 0.04649 | -0.026 | -9.199
-7 | -0.39 | 0.04366 | -0.027 | -8.925
-6.5 | -0.35 | 0.04064 | -0.03 | -8.614
-6 | -0.377 | 0.00992 | -0.058 | -38.039
-5.5 | -0.324 | 0.0096 | -0.059 | -33.731
-5 | -0.269 | 0.00929 | -0.06 | -28.907
-4.5 | -0.212 | 0.00899 | -0.061 | -23.593
-4 | -0.155 | 0.00872 | -0.061 | -17.725
-3.5 | -0.096 | 0.00848 | -0.062 | -11.317
-3 | -0.037 | 0.0083 | -0.063 | -4.437
-2.5 | 0.023 | 0.00753 | -0.064 | 3.025
-2 | 0.083 | 0.00732 | -0.065 | 11.287
-1.5 | 0.143 | 0.005 | -0.066 | 28.569
-1 | 0.203 | 0.00501 | -0.067 | 40.585
-0.5 | 0.263 | 0.00504 | -0.068 | 52.273
0 | 0.323 | 0.0048 | -0.069 | 67.427
0.5 | 0.383 | 0.00481 | -0.07 | 79.789
1 | 0.443 | 0.00484 | -0.071 | 91.696
1.5 | 0.502 | 0.00491 | -0.072 | 102.282
2 | 0.561 | 0.00492 | -0.073 | 113.849
2.5 | 0.619 | 0.00496 | -0.073 | 124.877
3 | 0.675 | 0.00937 | -0.074 | 72.048
3.5 | 0.731 | 0.01086 | -0.075 | 67.292
4 | 0.785 | 0.01126 | -0.076 | 69.758
4.5 | 0.838 | 0.01169 | -0.077 | 71.694
5 | 0.889 | 0.01216 | -0.077 | 73.097
5.5 | 0.937 | 0.01268 | -0.078 | 73.942
6 | 0.981 | 0.01321 | -0.079 | 74.292
6.5 | 1.02 | 0.01383 | -0.08 | 73.77
7 | 1.054 | 0.01436 | -0.08 | 73.399
7.5 | 1.083 | 0.015 | -0.081 | 72.208
8 | 0.902 | 0.04977 | -0.04 | 18.132
8.5 | 0.918 | 0.05358 | -0.04 | 17.127
9 | 0.928 | 0.05726 | -0.039 | 16.2
9.5 | 0.933 | 0.06106 | -0.04 | 15.286
10 | 0.933 | 0.06635 | -0.038 | 14.062
10.5 | 0.929 | 0.07023 | -0.038 | 13.221
11 | 0.919 | 0.0755 | -0.038 | 12.176
11.5 | 0.906 | 0.08218 | -0.038 | 11.023
12 | 0.888 | 0.08741 | -0.037 | 10.163
12.5 | 0.861 | 0.09502 | -0.036 | 9.06

## 44. Re 1M Mach 0.10 (2)
BIGFOIL.COM POLAR EXPORT
NACA66-312
NACA66-312 |  |  |  | Cl Max: | 1.2205 | at alpha= | 13 | deg
XFOIL ncrit=9 |  |  |  | L/D Max: | 105.078 | at alpha= | 3 | deg
Re: | 1000000 |  |  | Cd Min: | 0.21735 | at alpha= | 18 | deg
Mach: | 0.1 |  |  | Cl=0 at alpha= | -2.5095 | deg
|  |  |  | @ Cl=0.1, Cd= | 0.0054307
|  |  |  | @ Cl=0.4, Cd= | 0.0056978
|  |  |  | @ Cl=0.6, Cd= | 0.0057493
alpha (deg) | Cl | Cd | Cm | Cl/Cd
-14.5 | -0.4696 | 0.14952 | -0.0323 | -3.1407
-14 | -0.461 | 0.14252 | -0.0351 | -3.2346
-13.5 | -0.46 | 0.13213 | -0.04 | -3.4814
-13 | -0.4586 | 0.1229 | -0.0434 | -3.7315
-12.5 | -0.4674 | 0.11291 | -0.0465 | -4.1396
-12 | -0.4614 | 0.10683 | -0.0485 | -4.319
-11.5 | -0.4612 | 0.09925 | -0.0514 | -4.6469
-11 | -0.462 | 0.09032 | -0.0561 | -5.1151
-10 | -0.6131 | 0.03674 | -0.0875 | -16.6875
-9.5 | -0.6291 | 0.03001 | -0.0801 | -20.963
-9 | -0.6238 | 0.02401 | -0.0747 | -25.9808
-8.5 | -0.5862 | 0.02243 | -0.0729 | -26.1346
-8 | -0.5445 | 0.02091 | -0.0714 | -26.0402
-7.5 | -0.503 | 0.01766 | -0.0695 | -28.4824
-7 | -0.4552 | 0.01569 | -0.0686 | -29.0121
-6.5 | -0.4051 | 0.01448 | -0.0679 | -27.9765
-6 | -0.359 | 0.01232 | -0.0668 | -29.1396
-5.5 | -0.3093 | 0.01149 | -0.0661 | -26.9191
-5 | -0.2597 | 0.01072 | -0.0654 | -24.2257
-4.5 | -0.208 | 0.01017 | -0.065 | -20.4523
-4 | -0.1591 | 0.00928 | -0.0642 | -17.1444
-3.5 | -0.1054 | 0.00891 | -0.0641 | -11.8294
-3 | -0.0518 | 0.00846 | -0.0641 | -6.1229
-2.5 | 0.001 | 0.00788 | -0.064 | 0.1269
-2 | 0.0424 | 0.00547 | -0.0633 | 7.7514
-1.5 | 0.0995 | 0.00543 | -0.0638 | 18.3241
-1 | 0.1566 | 0.00551 | -0.0641 | 28.4211
-0.5 | 0.2138 | 0.00563 | -0.0644 | 37.9751
0 | 0.2717 | 0.00571 | -0.065 | 47.5832
0.5 | 0.3292 | 0.00571 | -0.0655 | 57.6532
1 | 0.3872 | 0.0057 | -0.0662 | 67.9298
1.5 | 0.4447 | 0.00569 | -0.0668 | 78.1547
2 | 0.5003 | 0.00561 | -0.0668 | 89.18
2.5 | 0.5545 | 0.0056 | -0.0665 | 99.0179
3 | 0.6063 | 0.00577 | -0.0658 | 105.078
3.5 | 0.6281 | 0.00776 | -0.0598 | 80.9407
4 | 0.6482 | 0.00999 | -0.054 | 64.8849
4.5 | 0.6909 | 0.0109 | -0.052 | 63.3853
5 | 0.7366 | 0.0115 | -0.0504 | 64.0522
5.5 | 0.7827 | 0.01209 | -0.0489 | 64.7395
6 | 0.8209 | 0.01312 | -0.046 | 62.5686
6.5 | 0.8624 | 0.01372 | -0.0437 | 62.8571
7 | 0.9001 | 0.01447 | -0.0407 | 62.2046
7.5 | 0.9271 | 0.01613 | -0.0362 | 57.4768
8 | 0.9644 | 0.01716 | -0.0334 | 56.2005
8.5 | 1.0015 | 0.01809 | -0.0307 | 55.3621
9 | 1.0364 | 0.01915 | -0.0278 | 54.1201
9.5 | 1.0646 | 0.02095 | -0.0238 | 50.8162
10 | 1.091 | 0.02252 | -0.0194 | 48.4458
10.5 | 1.1292 | 0.02425 | -0.0179 | 46.5649
11 | 1.1624 | 0.02591 | -0.0158 | 44.863
11.5 | 1.1912 | 0.02776 | -0.0134 | 42.9107
12 | 1.2023 | 0.03245 | -0.0096 | 37.0508
12.5 | 1.2172 | 0.03551 | -0.0063 | 34.2777
13 | 1.2205 | 0.03988 | -0.0027 | 30.6043
13.5 | 1.2064 | 0.04619 | 0.0009 | 26.1182
14 | 1.1877 | 0.05313 | 0.003 | 22.3546
14.5 | 1.1504 | 0.06322 | 0.003 | 18.1968
15 | 1.0614 | 0.08449 | -0.0051 | 12.5624
16 | 0.8133 | 0.18539 | -0.0578 | 4.387
16.5 | 0.8237 | 0.19428 | -0.0629 | 4.2398
17 | 0.8372 | 0.20159 | -0.0673 | 4.153
17.5 | 0.8528 | 0.20776 | -0.0712 | 4.1047
18 | 0.8617 | 0.21735 | -0.0762 | 3.9646

## 45. Re 1M Mach 0.25 (1)
BIGFOIL.COM POLAR EXPORT
NACA66-312
NACA66-312 |  |  |  | Cl Max: | 1.061 | at alpha= | 7 | deg
JavaFoil+Calcfoil stall+Eppler ext transition |  |  |  | L/D Max: | 116.062 | at alpha= | 2 | deg
Re: | 1000000 |  |  | Cd Min: | 0.00481 | at alpha= | -0.5 | deg
Mach: | 0.25 |  |  | Cl=0 at alpha= | -2.6885 | deg
|  |  |  | @ Cl=0.1, Cd= | 0.0065889
|  |  |  | @ Cl=0.4, Cd= | 0.0048629
|  |  |  | @ Cl=0.6, Cd= | 0.0067091
alpha (deg) | Cl | Cd | Cm | Cl/Cd
-15.5 | -0.206 | 0.14513 | -0.018 | -1.423
-15 | -0.271 | 0.13835 | -0.018 | -1.96
-14.5 | -0.324 | 0.1321 | -0.018 | -2.454
-14 | -0.372 | 0.12008 | -0.018 | -3.096
-13.5 | -0.414 | 0.11194 | -0.019 | -3.703
-13 | -0.452 | 0.10496 | -0.019 | -4.306
-12.5 | -0.484 | 0.09849 | -0.019 | -4.913
-12 | -0.51 | 0.09505 | -0.019 | -5.361
-11.5 | -0.528 | 0.08591 | -0.019 | -6.15
-11 | -0.54 | 0.07951 | -0.019 | -6.797
-10.5 | -0.545 | 0.07332 | -0.02 | -7.437
-10 | -0.543 | 0.06772 | -0.021 | -8.017
-9.5 | -0.534 | 0.06347 | -0.022 | -8.41
-9 | -0.518 | 0.05903 | -0.022 | -8.769
-8.5 | -0.494 | 0.05439 | -0.024 | -9.075
-8 | -0.464 | 0.05085 | -0.025 | -9.123
-7.5 | -0.431 | 0.04759 | -0.026 | -9.048
-7 | -0.394 | 0.0444 | -0.027 | -8.881
-6.5 | -0.355 | 0.04167 | -0.028 | -8.518
-6 | -0.384 | 0.01019 | -0.059 | -37.701
-5.5 | -0.33 | 0.00981 | -0.06 | -33.699
-5 | -0.275 | 0.00946 | -0.061 | -29.045
-4.5 | -0.217 | 0.00916 | -0.062 | -23.718
-4 | -0.158 | 0.00885 | -0.063 | -17.891
-3.5 | -0.098 | 0.00862 | -0.064 | -11.421
-3 | -0.038 | 0.00839 | -0.065 | -4.502
-2.5 | 0.023 | 0.00818 | -0.066 | 2.859
-2 | 0.085 | 0.00708 | -0.067 | 11.984
-1.5 | 0.147 | 0.00505 | -0.068 | 29.058
-1 | 0.209 | 0.00505 | -0.069 | 41.318
-0.5 | 0.271 | 0.00481 | -0.07 | 56.198
0 | 0.332 | 0.00484 | -0.071 | 68.707
0.5 | 0.394 | 0.00486 | -0.072 | 81.082
1 | 0.456 | 0.00489 | -0.073 | 93.145
1.5 | 0.515 | 0.00494 | -0.074 | 104.39
2 | 0.576 | 0.00496 | -0.074 | 116.062
2.5 | 0.635 | 0.00926 | -0.075 | 68.497
3 | 0.693 | 0.01071 | -0.076 | 64.665
3.5 | 0.749 | 0.0111 | -0.077 | 67.506
4 | 0.805 | 0.01156 | -0.078 | 69.609
4.5 | 0.858 | 0.01206 | -0.079 | 71.132
5 | 0.908 | 0.01263 | -0.079 | 71.92
5.5 | 0.956 | 0.01317 | -0.08 | 72.582
6 | 0.997 | 0.01376 | -0.081 | 72.503
6.5 | 1.033 | 0.01438 | -0.082 | 71.824
7 | 1.061 | 0.01498 | -0.082 | 70.813
7.5 | 0.882 | 0.0478 | -0.04 | 18.46
8 | 0.892 | 0.05135 | -0.037 | 17.369
8.5 | 0.896 | 0.05562 | -0.038 | 16.113
9 | 0.892 | 0.059 | -0.038 | 15.115
9.5 | 0.879 | 0.06405 | -0.038 | 13.727
10 | 0.858 | 0.07043 | -0.037 | 12.18
10.5 | 0.828 | 0.07626 | -0.036 | 10.861
11 | 0.791 | 0.08111 | -0.035 | 9.75
11.5 | 0.746 | 0.09059 | -0.035 | 8.234
12 | 0.694 | 0.09993 | -0.034 | 6.95

## 46. Re 1M Mach 0.25 (2)
BIGFOIL.COM POLAR EXPORT
NACA66-312
NACA66-312 |  |  |  | Cl Max: | 1.1396 | at alpha= | 11 | deg
XFOIL ncrit=9 |  |  |  | L/D Max: | 102.063 | at alpha= | 3 | deg
Re: | 1000000 |  |  | Cd Min: | 0.23011 | at alpha= | -20 | deg
Mach: | 0.25 |  |  | Cl=0 at alpha= | -2.5269 | deg
|  |  |  | @ Cl=0.1, Cd= | 0.0055014
|  |  |  | @ Cl=0.4, Cd= | 0.0058285
|  |  |  | @ Cl=0.6, Cd= | 0.0059129
alpha (deg) | Cl | Cd | Cm | Cl/Cd
-20 | -0.6111 | 0.23011 | 0.004 | -2.6557
-19.5 | -0.596 | 0.22274 | -0.0005 | -2.6758
-19 | -0.5812 | 0.21548 | -0.0046 | -2.6972
-18.5 | -0.5657 | 0.20872 | -0.0073 | -2.7103
-18 | -0.5495 | 0.20296 | -0.0106 | -2.7074
-17.5 | -0.5341 | 0.19647 | -0.014 | -2.7185
-17 | -0.5195 | 0.18952 | -0.0174 | -2.7411
-16.5 | -0.5083 | 0.18082 | -0.022 | -2.8111
-16 | -0.4977 | 0.17283 | -0.0258 | -2.8797
-15.5 | -0.4874 | 0.16504 | -0.0282 | -2.9532
-15 | -0.4736 | 0.15922 | -0.0304 | -2.9745
-14.5 | -0.4624 | 0.15258 | -0.0331 | -3.0305
-14 | -0.4529 | 0.14527 | -0.0361 | -3.1176
-13.5 | -0.4502 | 0.13552 | -0.0408 | -3.322
-13 | -0.4464 | 0.12677 | -0.044 | -3.5213
-12.5 | -0.4483 | 0.11833 | -0.0462 | -3.7886
-12 | -0.4406 | 0.11226 | -0.048 | -3.9248
-11 | -0.4309 | 0.09292 | -0.0598 | -4.6373
-10.5 | -0.4182 | 0.07818 | -0.0743 | -5.3492
-10 | -0.4219 | 0.05708 | -0.0995 | -7.3914
-8.5 | -0.5172 | 0.03653 | -0.0875 | -14.1582
-8 | -0.5297 | 0.02686 | -0.0799 | -19.7208
-7.5 | -0.5039 | 0.0218 | -0.0758 | -23.1147
-7 | -0.4638 | 0.01799 | -0.0732 | -25.781
-6.5 | -0.415 | 0.01561 | -0.0718 | -26.5855
-6 | -0.3659 | 0.0132 | -0.0706 | -27.7197
-5.5 | -0.3148 | 0.01213 | -0.0696 | -25.9522
-5 | -0.2642 | 0.01116 | -0.0686 | -23.6738
-4.5 | -0.2124 | 0.01042 | -0.0677 | -20.3839
-4 | -0.1623 | 0.00953 | -0.0666 | -17.0304
-3.5 | -0.108 | 0.00905 | -0.0663 | -11.9337
-3 | -0.0528 | 0.00861 | -0.0662 | -6.1324
-2.5 | 0.003 | 0.00822 | -0.0662 | 0.36496
-2 | 0.0454 | 0.00598 | -0.0653 | 7.592
-1.5 | 0.1013 | 0.00549 | -0.0654 | 18.4517
-1 | 0.1606 | 0.0056 | -0.0658 | 28.6786
-0.5 | 0.2195 | 0.00571 | -0.0661 | 38.4413
0 | 0.2794 | 0.00585 | -0.0667 | 47.7607
0.5 | 0.3384 | 0.0058 | -0.0672 | 58.3448
1 | 0.3985 | 0.00583 | -0.068 | 68.3533
1.5 | 0.4574 | 0.00577 | -0.0684 | 79.2721
2 | 0.5152 | 0.00573 | -0.0685 | 89.9127
2.5 | 0.5707 | 0.00568 | -0.068 | 100.4754
3 | 0.6185 | 0.00606 | -0.066 | 102.0627
4 | 0.6538 | 0.0105 | -0.0524 | 62.2667
4.5 | 0.7001 | 0.01118 | -0.0505 | 62.6208
5 | 0.7462 | 0.01182 | -0.0485 | 63.1303
5.5 | 0.7888 | 0.01251 | -0.0458 | 63.0536
6 | 0.8224 | 0.01357 | -0.0414 | 60.6043
6.5 | 0.8622 | 0.01439 | -0.0383 | 59.9166
7 | 0.8997 | 0.01539 | -0.035 | 58.46
7.5 | 0.9279 | 0.01748 | -0.0304 | 53.0835
8 | 0.9683 | 0.01861 | -0.0276 | 52.0312
8.5 | 1.0069 | 0.01995 | -0.0246 | 50.4712
9 | 1.0424 | 0.02153 | -0.0214 | 48.4162
9.5 | 1.0777 | 0.02464 | -0.0181 | 43.7378
10 | 1.0978 | 0.02669 | -0.012 | 41.1315
10.5 | 1.1236 | 0.03017 | -0.0089 | 37.2423
11 | 1.1396 | 0.0331 | -0.0051 | 34.429
11.5 | 1.1289 | 0.03902 | 0.0001 | 28.9313
12 | 1.0905 | 0.04812 | 0.0049 | 22.6621
12.5 | 1.0463 | 0.05851 | 0.0066 | 17.8824
13 | 0.997 | 0.07134 | 0.0036 | 13.9753
13.5 | 0.9519 | 0.08721 | -0.0056 | 10.915
14 | 0.8118 | 0.14194 | -0.0357 | 5.7193
14.5 | 0.8014 | 0.15712 | -0.0435 | 5.1006
15 | 0.8027 | 0.1672 | -0.0487 | 4.8008
15.5 | 0.8092 | 0.1786 | -0.0546 | 4.5308
16 | 0.8194 | 0.18914 | -0.0604 | 4.3322

## 47. Re 1M Mach 0.50 (1)
BIGFOIL.COM POLAR EXPORT
NACA66-312
NACA66-312 |  |  |  | Cl Max: | 1.208 | at alpha= | 20 | deg
JavaFoil+Calcfoil stall+Eppler ext transition |  |  |  | L/D Max: | 130.528 | at alpha= | 2 | deg
Re: | 1000000 |  |  | Cd Min: | 0.00481 | at alpha= | -1 | deg
Mach: | 0.5 |  |  | Cl=0 at alpha= | -2.6912 | deg
|  |  |  | @ Cl=0.1, Cd= | 0.0080974
|  |  |  | @ Cl=0.4, Cd= | 0.004943
|  |  |  | @ Cl=0.6, Cd= | 0.0050391
alpha (deg) | Cl | Cd | Cm | Cl/Cd
-20 | -0.936 | 0.19225 | -0.021 | -4.869
-19.5 | -0.909 | 0.18706 | -0.021 | -4.861
-19 | -0.883 | 0.18085 | -0.021 | -4.882
-18.5 | -0.857 | 0.17668 | -0.022 | -4.848
-18 | -0.83 | 0.16893 | -0.022 | -4.915
-17.5 | -0.803 | 0.16639 | -0.022 | -4.826
-17 | -0.775 | 0.16344 | -0.022 | -4.743
-16.5 | -0.749 | 0.15883 | -0.022 | -4.713
-16 | -0.722 | 0.15364 | -0.023 | -4.699
-15.5 | -0.695 | 0.14592 | -0.023 | -4.766
-15 | -0.669 | 0.14186 | -0.024 | -4.714
-14.5 | -0.641 | 0.13508 | -0.023 | -4.742
-14 | -0.614 | 0.13144 | -0.023 | -4.669
-13.5 | -0.587 | 0.12747 | -0.024 | -4.605
-13 | -0.56 | 0.12385 | -0.024 | -4.523
-12.5 | -0.533 | 0.12031 | -0.025 | -4.433
-12 | -0.506 | 0.1185 | -0.025 | -4.273
-11.5 | -0.479 | 0.11219 | -0.025 | -4.268
-11 | -0.452 | 0.10384 | -0.024 | -4.349
-10.5 | -0.425 | 0.09541 | -0.025 | -4.45
-10 | -0.398 | 0.09265 | -0.025 | -4.291
-9.5 | -0.371 | 0.08983 | -0.026 | -4.125
-9 | -0.343 | 0.08548 | -0.026 | -4.017
-8.5 | -0.316 | 0.08256 | -0.025 | -3.827
-8 | -0.289 | 0.06348 | -0.026 | -4.55
-7.5 | -0.262 | 0.05572 | -0.026 | -4.696
-7 | -0.287 | 0.04922 | -0.027 | -5.835
-6.5 | -0.343 | 0.04611 | -0.026 | -7.435
-6 | -0.323 | 0.04214 | -0.029 | -7.662
-5.5 | -0.287 | 0.03893 | -0.031 | -7.369
-5 | -0.243 | 0.03635 | -0.034 | -6.686
-4.5 | -0.237 | 0.00992 | -0.069 | -23.951
-4 | -0.174 | 0.0095 | -0.07 | -18.346
-3.5 | -0.109 | 0.00919 | -0.071 | -11.839
-3 | -0.042 | 0.00892 | -0.072 | -4.699
-2.5 | 0.026 | 0.00864 | -0.074 | 3.006
-2 | 0.094 | 0.00812 | -0.075 | 11.617
-1.5 | 0.163 | 0.00786 | -0.076 | 20.748
-1 | 0.233 | 0.00481 | -0.077 | 48.496
-0.5 | 0.302 | 0.00481 | -0.078 | 62.799
0 | 0.371 | 0.00488 | -0.079 | 76.16
0.5 | 0.44 | 0.00503 | -0.08 | 87.594
1 | 0.509 | 0.00509 | -0.081 | 99.996
1.5 | 0.575 | 0.00511 | -0.082 | 112.542
2 | 0.642 | 0.00492 | -0.083 | 130.528
2.5 | 0.705 | 0.01136 | -0.084 | 62.049
3 | 0.767 | 0.01188 | -0.085 | 64.574
3.5 | 0.827 | 0.01242 | -0.086 | 66.569
4 | 0.883 | 0.01309 | -0.086 | 67.436
4.5 | 0.933 | 0.01385 | -0.087 | 67.34
5 | 0.974 | 0.0146 | -0.088 | 66.728
5.5 | 0.817 | 0.03919 | -0.041 | 20.854
6 | 0.809 | 0.04365 | -0.038 | 18.533
6.5 | 0.704 | 0.05054 | -0.035 | 13.933
7 | 0.523 | 0.0513 | -0.038 | 10.202
7.5 | 0.55 | 0.0806 | -0.037 | 6.819
8 | 0.576 | 0.06937 | -0.038 | 8.306
8.5 | 0.603 | 0.08814 | -0.041 | 6.846
9 | 0.63 | 0.09062 | -0.042 | 6.95
9.5 | 0.656 | 0.09324 | -0.042 | 7.038
10 | 0.682 | 0.09582 | -0.042 | 7.123
10.5 | 0.709 | 0.09834 | -0.043 | 7.206
11 | 0.736 | 0.10446 | -0.047 | 7.047
11.5 | 0.762 | 0.10774 | -0.047 | 7.075
12 | 0.788 | 0.1112 | -0.047 | 7.089
12.5 | 0.814 | 0.11707 | -0.048 | 6.956
13 | 0.841 | 0.12205 | -0.05 | 6.889
13.5 | 0.868 | 0.12758 | -0.052 | 6.804
14 | 0.894 | 0.13148 | -0.053 | 6.799
14.5 | 0.919 | 0.13782 | -0.053 | 6.671
15 | 0.946 | 0.14729 | -0.054 | 6.421
15.5 | 0.973 | 0.15418 | -0.057 | 6.312
16 | 0.999 | 0.15899 | -0.057 | 6.282
16.5 | 1.024 | 0.16387 | -0.058 | 6.252
17 | 1.051 | 0.16626 | -0.06 | 6.32
17.5 | 1.078 | 0.17522 | -0.062 | 6.152
18 | 1.103 | 0.17922 | -0.062 | 6.157
18.5 | 1.129 | 0.183 | -0.063 | 6.167
19 | 1.154 | 0.18665 | -0.064 | 6.185
19.5 | 1.182 | 0.19404 | -0.066 | 6.092
20 | 1.208 | 0.19564 | -0.067 | 6.173

## 48. Re 1M Mach 0.50 (2)
BIGFOIL.COM POLAR EXPORT
NACA66-312
NACA66-312 |  |  |  | Cl Max: | 1.0229 | at alpha= | 20 | deg
XFOIL ncrit=9 |  |  |  | L/D Max: | 105.255 | at alpha= | 2.5 | deg
Re: | 1000000 |  |  | Cd Min: | 0.28664 | at alpha= | 20 | deg
Mach: | 0.5 |  |  | Cl=0 at alpha= | -2.5497 | deg
|  |  |  | @ Cl=0.1, Cd= | 0.0063622
|  |  |  | @ Cl=0.4, Cd= | 0.0063105
|  |  |  | @ Cl=0.6, Cd= | 0.0060892
alpha (deg) | Cl | Cd | Cm | Cl/Cd
-20 | -0.6518 | 0.24938 | 0.0066 | -2.6137
-19.5 | -0.6319 | 0.24109 | 0.0015 | -2.621
-19 | -0.6119 | 0.23297 | -0.0024 | -2.6265
-18.5 | -0.5918 | 0.22577 | -0.0065 | -2.6213
-18 | -0.5714 | 0.21844 | -0.0108 | -2.6158
-17.5 | -0.5517 | 0.21074 | -0.015 | -2.6179
-17 | -0.5332 | 0.20204 | -0.0198 | -2.6391
-16.5 | -0.5163 | 0.19385 | -0.0243 | -2.6634
-16 | -0.5002 | 0.1855 | -0.0286 | -2.6965
-15.5 | -0.4814 | 0.17847 | -0.0307 | -2.6974
-15 | -0.4643 | 0.17141 | -0.0339 | -2.7087
-14.5 | -0.4489 | 0.1636 | -0.0374 | -2.7439
-14 | -0.4385 | 0.15492 | -0.0424 | -2.8305
-13.5 | -0.4274 | 0.14678 | -0.0457 | -2.9118
-13 | -0.4173 | 0.13873 | -0.0476 | -3.008
-12 | -0.3823 | 0.12324 | -0.0566 | -3.1021
-11.5 | -0.358 | 0.11195 | -0.068 | -3.1979
-11 | -0.3336 | 0.10088 | -0.0785 | -3.3069
-10.5 | -0.3154 | 0.09025 | -0.0881 | -3.4947
-10 | -0.2942 | 0.0825 | -0.0951 | -3.5661
-9.5 | -0.2902 | 0.07419 | -0.0999 | -3.9116
-9 | -0.2882 | 0.06274 | -0.1088 | -4.5936
-8.5 | -0.3295 | 0.04995 | -0.1154 | -6.5966
-8 | -0.358 | 0.04228 | -0.1153 | -8.4674
-7.5 | -0.3895 | 0.0369 | -0.1094 | -10.5556
-7 | -0.4057 | 0.03119 | -0.1019 | -13.0074
-6.5 | -0.4011 | 0.02564 | -0.0955 | -15.6435
-6 | -0.3775 | 0.02057 | -0.09 | -18.352
-5.5 | -0.3374 | 0.01662 | -0.0861 | -20.3008
-5 | -0.2805 | 0.01403 | -0.0839 | -19.9929
-4.5 | -0.222 | 0.01227 | -0.082 | -18.0929
-4 | -0.1655 | 0.01111 | -0.0798 | -14.8965
-3.5 | -0.1134 | 0.00993 | -0.0773 | -11.4199
-3 | -0.0543 | 0.00935 | -0.0761 | -5.8075
-2.5 | 0.006 | 0.00882 | -0.0752 | 0.68027
-2 | 0.0662 | 0.00824 | -0.0746 | 8.034
-1.5 | 0.1094 | 0.00584 | -0.0727 | 18.7329
-1 | 0.1762 | 0.00597 | -0.073 | 29.5142
-0.5 | 0.2427 | 0.00614 | -0.0732 | 39.5277
0 | 0.3099 | 0.00627 | -0.0736 | 49.4258
0.5 | 0.3785 | 0.00632 | -0.0745 | 59.8892
1 | 0.4461 | 0.00629 | -0.0752 | 70.9221
1.5 | 0.5128 | 0.00621 | -0.0754 | 82.5765
2 | 0.5781 | 0.0061 | -0.075 | 94.7705
2.5 | 0.6389 | 0.00607 | -0.0735 | 105.2554
3 | 0.6493 | 0.00781 | -0.0628 | 83.137
3.5 | 0.6396 | 0.01014 | -0.0495 | 63.0769
4 | 0.6631 | 0.0117 | -0.0422 | 56.6752
4.5 | 0.7054 | 0.01267 | -0.0379 | 55.6748
5 | 0.7499 | 0.01369 | -0.0339 | 54.7772
5.5 | 0.7868 | 0.01515 | -0.0288 | 51.934
6 | 0.8215 | 0.01696 | -0.0235 | 48.4375
6.5 | 0.8624 | 0.01878 | -0.0189 | 45.9212
7 | 0.9077 | 0.02112 | -0.0149 | 42.9782
7.5 | 0.9578 | 0.02524 | -0.0112 | 37.9477
8 | 0.983 | 0.03094 | -0.0056 | 31.7712
8.5 | 0.9752 | 0.03699 | 0.0016 | 26.3639
9 | 0.953 | 0.04366 | 0.0075 | 21.8278
9.5 | 0.922 | 0.05139 | 0.011 | 17.9412
10 | 0.8828 | 0.05992 | 0.0132 | 14.733
10.5 | 0.847 | 0.07164 | 0.0083 | 11.823
11 | 0.818 | 0.08717 | -0.0029 | 9.384
11.5 | 0.7982 | 0.10537 | -0.015 | 7.5752
12 | 0.787 | 0.11961 | -0.0238 | 6.5797
12.5 | 0.7803 | 0.13388 | -0.032 | 5.8284
13 | 0.7809 | 0.14717 | -0.0395 | 5.3061
13.5 | 0.7873 | 0.15901 | -0.0462 | 4.9513
14 | 0.7977 | 0.17021 | -0.0526 | 4.6866
14.5 | 0.8093 | 0.182 | -0.0592 | 4.4467
15 | 0.827 | 0.19088 | -0.0644 | 4.3326
15.5 | 0.8442 | 0.19993 | -0.0691 | 4.2225
16 | 0.862 | 0.21017 | -0.0751 | 4.1014
16.5 | 0.8793 | 0.22063 | -0.0817 | 3.9854
17 | 0.8983 | 0.23128 | -0.0886 | 3.884
17.5 | 0.9189 | 0.23993 | -0.094 | 3.8299
18 | 0.9401 | 0.24788 | -0.0989 | 3.7926
18.5 | 0.9612 | 0.2572 | -0.104 | 3.7372
19 | 0.981 | 0.26685 | -0.1102 | 3.6762
19.5 | 1.0012 | 0.27669 | -0.1169 | 3.6185
20 | 1.0229 | 0.28664 | -0.1233 | 3.5686

## 49. Re 2M Mach 0.00 (1)
BIGFOIL.COM POLAR EXPORT
NACA66-312
NACA66-312 |  |  |  | Cl Max: | 1.151 | at alpha= | 9.5 | deg
JavaFoil+Calcfoil stall+Eppler ext transition |  |  |  | L/D Max: | 148.26 | at alpha= | 2.5 | deg
Re: | 2000000 |  |  | Cd Min: | 0.00406 | at alpha= | 1.5 | deg
Mach: | 0 |  |  | Cl=0 at alpha= | -2.6917 | deg
|  |  |  | @ Cl=0.1, Cd= | 0.005934
|  |  |  | @ Cl=0.4, Cd= | 0.004251
|  |  |  | @ Cl=0.6, Cd= | 0.0041434
alpha (deg) | Cl | Cd | Cm | Cl/Cd
-17.5 | -0.493 | 0.15024 | -0.016 | -3.283
-17 | -0.514 | 0.14196 | -0.017 | -3.623
-16.5 | -0.535 | 0.13573 | -0.017 | -3.944
-16 | -0.556 | 0.12851 | -0.017 | -4.323
-15.5 | -0.575 | 0.12122 | -0.018 | -4.743
-15 | -0.59 | 0.11525 | -0.018 | -5.117
-14.5 | -0.601 | 0.10787 | -0.018 | -5.575
-14 | -0.611 | 0.10076 | -0.019 | -6.063
-13.5 | -0.618 | 0.09518 | -0.019 | -6.493
-13 | -0.622 | 0.09053 | -0.019 | -6.875
-12.5 | -0.624 | 0.08378 | -0.02 | -7.445
-12 | -0.622 | 0.07837 | -0.021 | -7.932
-11.5 | -0.616 | 0.07376 | -0.021 | -8.351
-11 | -0.606 | 0.06947 | -0.022 | -8.728
-10.5 | -0.593 | 0.06549 | -0.023 | -9.052
-10 | -0.576 | 0.06116 | -0.024 | -9.41
-9.5 | -0.555 | 0.05671 | -0.025 | -9.778
-9 | -0.529 | 0.05388 | -0.025 | -9.811
-8.5 | -0.499 | 0.04979 | -0.028 | -10.025
-8 | -0.569 | 0.01008 | -0.053 | -56.396
-7.5 | -0.525 | 0.0097 | -0.054 | -54.107
-7 | -0.478 | 0.00941 | -0.055 | -50.804
-6.5 | -0.429 | 0.00905 | -0.056 | -47.378
-6 | -0.377 | 0.00868 | -0.057 | -43.419
-5.5 | -0.323 | 0.0084 | -0.058 | -38.528
-5 | -0.268 | 0.00811 | -0.059 | -33.098
-4.5 | -0.212 | 0.00685 | -0.06 | -30.896
-4 | -0.154 | 0.00706 | -0.061 | -21.831
-3.5 | -0.096 | 0.00684 | -0.062 | -13.985
-3 | -0.037 | 0.0067 | -0.063 | -5.481
-2.5 | 0.023 | 0.00689 | -0.064 | 3.295
-2 | 0.082 | 0.00669 | -0.065 | 12.307
-1.5 | 0.142 | 0.00417 | -0.066 | 34.121
-1 | 0.202 | 0.00418 | -0.067 | 48.384
-0.5 | 0.262 | 0.00419 | -0.068 | 62.605
0 | 0.322 | 0.0042 | -0.069 | 76.732
0.5 | 0.382 | 0.00423 | -0.07 | 90.292
1 | 0.442 | 0.0043 | -0.07 | 102.59
1.5 | 0.5 | 0.00406 | -0.071 | 123.117
2 | 0.558 | 0.0041 | -0.072 | 136.052
2.5 | 0.616 | 0.00416 | -0.073 | 148.26
3 | 0.673 | 0.00819 | -0.074 | 82.166
3.5 | 0.728 | 0.00848 | -0.075 | 85.941
4 | 0.783 | 0.00877 | -0.075 | 89.243
4.5 | 0.836 | 0.00909 | -0.076 | 91.953
5 | 0.887 | 0.01068 | -0.077 | 83.087
5.5 | 0.936 | 0.0111 | -0.078 | 84.355
6 | 0.98 | 0.01162 | -0.079 | 84.346
6.5 | 1.02 | 0.01206 | -0.079 | 84.586
7 | 1.055 | 0.01257 | -0.08 | 83.989
7.5 | 1.086 | 0.01321 | -0.081 | 82.183
8 | 1.111 | 0.01381 | -0.082 | 80.453
8.5 | 1.13 | 0.01442 | -0.082 | 78.388
9 | 1.144 | 0.01515 | -0.083 | 75.489
9.5 | 1.151 | 0.01591 | -0.083 | 72.381
10 | 1.15 | 0.01668 | -0.084 | 68.966
10.5 | 0.945 | 0.06568 | -0.045 | 14.388
11 | 0.937 | 0.07019 | -0.043 | 13.348
11.5 | 0.926 | 0.0757 | -0.042 | 12.239
12 | 0.913 | 0.08083 | -0.042 | 11.29
12.5 | 0.889 | 0.0869 | -0.041 | 10.231
13 | 0.862 | 0.09192 | -0.041 | 9.38
13.5 | 0.832 | 0.0978 | -0.04 | 8.512
14 | 0.801 | 0.10398 | -0.04 | 7.705
14.5 | 0.769 | 0.11257 | -0.04 | 6.828

## 50. Re 2M Mach 0.00 (2)
BIGFOIL.COM POLAR EXPORT
NACA66-312
NACA66-312 |  |  |  | Cl Max: | 1.499 | at alpha= | 16.5 | deg
XFOIL ncrit=9 |  |  |  | L/D Max: | 116.06 | at alpha= | 2 | deg
Re: | 2000000 |  |  | Cd Min: | 0.21861 | at alpha= | -19.5 | deg
Mach: | 0 |  |  | Cl=0 at alpha= | -2.5009 | deg
|  |  |  | @ Cl=0.1, Cd= | 0.004544
|  |  |  | @ Cl=0.4, Cd= | 0.0042148
|  |  |  | @ Cl=0.6, Cd= | 0.0073893
alpha (deg) | Cl | Cd | Cm | Cl/Cd
-19.5 | -0.5945 | 0.21861 | 0.0017 | -2.7195
-19 | -0.5807 | 0.21156 | -0.0019 | -2.7448
-18.5 | -0.568 | 0.20425 | -0.0054 | -2.7809
-18 | -0.5581 | 0.19621 | -0.0089 | -2.8444
-17.5 | -0.5449 | 0.18991 | -0.0121 | -2.8693
-17 | -0.5297 | 0.18498 | -0.0149 | -2.8636
-16.5 | -0.5179 | 0.17811 | -0.0179 | -2.9078
-16 | -0.9781 | 0.05508 | -0.0757 | -17.7578
-15.5 | -1.016 | 0.04398 | -0.0812 | -23.1014
-15 | -1.0667 | 0.0345 | -0.0808 | -30.9188
-14.5 | -1.0755 | 0.03019 | -0.0778 | -35.6244
-13.5 | -1.0152 | 0.02749 | -0.0761 | -36.9298
-13 | -0.9527 | 0.02575 | -0.0818 | -36.9981
-12.5 | -0.9062 | 0.02375 | -0.0842 | -38.1558
-12 | -0.8923 | 0.02221 | -0.0786 | -40.1756
-11 | -0.8271 | 0.01991 | -0.0733 | -41.5419
-10.5 | -0.7875 | 0.01898 | -0.0715 | -41.491
-10 | -0.761 | 0.01555 | -0.0682 | -48.9389
-9.5 | -0.7168 | 0.01464 | -0.067 | -48.9617
-9 | -0.6683 | 0.01416 | -0.0665 | -47.1963
-8.5 | -0.6215 | 0.01327 | -0.0656 | -46.835
-8 | -0.5739 | 0.01234 | -0.0648 | -46.5073
-7.5 | -0.5255 | 0.01155 | -0.0641 | -45.4978
-7 | -0.4744 | 0.01103 | -0.0638 | -43.01
-6.5 | -0.4305 | 0.00971 | -0.0623 | -44.3357
-6 | -0.3777 | 0.00931 | -0.0623 | -40.5693
-5.5 | -0.3257 | 0.00886 | -0.0621 | -36.7607
-5 | -0.2726 | 0.00848 | -0.0621 | -32.1462
-4.5 | -0.2202 | 0.00791 | -0.0619 | -27.8382
-4 | -0.1659 | 0.00761 | -0.0621 | -21.8003
-3.5 | -0.1107 | 0.0074 | -0.0624 | -14.9595
-3 | -0.0556 | 0.00706 | -0.0627 | -7.8754
-2.5 | 0.0001 | 0.00682 | -0.0631 | 0.014663
-2 | 0.0518 | 0.00597 | -0.0632 | 8.6767
-1.5 | 0.1025 | 0.00447 | -0.0637 | 22.9306
-1 | 0.1597 | 0.00414 | -0.0645 | 38.5749
-0.5 | 0.2175 | 0.00413 | -0.0652 | 52.6634
0 | 0.2752 | 0.00416 | -0.0658 | 66.1538
0.5 | 0.3331 | 0.00418 | -0.0665 | 79.689
1 | 0.3908 | 0.00421 | -0.0672 | 92.8266
1.5 | 0.4479 | 0.00424 | -0.0677 | 105.6368
2 | 0.5037 | 0.00434 | -0.068 | 116.0599
2.5 | 0.5468 | 0.00522 | -0.0659 | 104.751
3 | 0.583 | 0.00666 | -0.0628 | 87.5375
3.5 | 0.6182 | 0.00817 | -0.0597 | 75.6671
4 | 0.6629 | 0.00899 | -0.0581 | 73.7375
4.5 | 0.7138 | 0.00938 | -0.0576 | 76.0981
5 | 0.7636 | 0.00984 | -0.0569 | 77.6016
5.5 | 0.8134 | 0.01022 | -0.0562 | 79.589
6 | 0.859 | 0.01091 | -0.0547 | 78.7351
6.5 | 0.9078 | 0.01131 | -0.0539 | 80.2653
7 | 0.9545 | 0.01181 | -0.0527 | 80.8213
7.5 | 0.9989 | 0.01242 | -0.0512 | 80.4267
8 | 1.035 | 0.01329 | -0.048 | 77.8781
8.5 | 1.0745 | 0.01387 | -0.0456 | 77.4694
9 | 1.113 | 0.01455 | -0.0431 | 76.4948
10 | 1.1791 | 0.01666 | -0.0367 | 70.7743
10.5 | 1.2148 | 0.01746 | -0.0341 | 69.5762
11 | 1.2477 | 0.01833 | -0.0311 | 68.0687
11.5 | 1.2714 | 0.01923 | -0.0264 | 66.1154
12 | 1.3084 | 0.02025 | -0.0247 | 64.6123
12.5 | 1.3397 | 0.02168 | -0.0224 | 61.7943
13 | 1.3571 | 0.02426 | -0.0186 | 55.9398
13.5 | 1.3888 | 0.02563 | -0.0167 | 54.1865
14 | 1.4144 | 0.02752 | -0.0144 | 51.3953
14.5 | 1.4374 | 0.02966 | -0.012 | 48.4626
15 | 1.4582 | 0.032 | -0.0098 | 45.5688
15.5 | 1.4786 | 0.03443 | -0.0078 | 42.9451
16 | 1.4893 | 0.03785 | -0.0056 | 39.3474
16.5 | 1.499 | 0.04154 | -0.0038 | 36.0857
17 | 1.485 | 0.04803 | -0.0019 | 30.9182
17.5 | 1.4524 | 0.05751 | -0.0016 | 25.2547
18 | 1.4414 | 0.06535 | -0.0031 | 22.0566
18.5 | 1.4152 | 0.07655 | -0.0072 | 18.4873
19 | 1.3781 | 0.09129 | -0.0147 | 15.0958
19.5 | 1.291 | 0.11912 | -0.0315 | 10.8378
20 | 1.214 | 0.14765 | -0.0491 | 8.2221

## 51. Re 2M Mach 0.10 (1)
BIGFOIL.COM POLAR EXPORT
NACA66-312
NACA66-312 |  |  |  | Cl Max: | 1.143 | at alpha= | 9.5 | deg
JavaFoil+Calcfoil stall+Eppler ext transition |  |  |  | L/D Max: | 148.19 | at alpha= | 2.5 | deg
Re: | 2000000 |  |  | Cd Min: | 0.00405 | at alpha= | 1.5 | deg
Mach: | 0.1 |  |  | Cl=0 at alpha= | -2.6917 | deg
|  |  |  | @ Cl=0.1, Cd= | 0.006019
|  |  |  | @ Cl=0.4, Cd= | 0.0042753
|  |  |  | @ Cl=0.6, Cd= | 0.0041571
alpha (deg) | Cl | Cd | Cm | Cl/Cd
-17 | -0.471 | 0.14479 | -0.017 | -3.253
-16.5 | -0.495 | 0.13914 | -0.017 | -3.557
-16 | -0.519 | 0.13002 | -0.017 | -3.988
-15.5 | -0.541 | 0.12371 | -0.018 | -4.375
-15 | -0.56 | 0.11629 | -0.018 | -4.811
-14.5 | -0.574 | 0.10923 | -0.019 | -5.259
-14 | -0.587 | 0.10335 | -0.019 | -5.683
-13.5 | -0.598 | 0.09553 | -0.019 | -6.257
-13 | -0.605 | 0.09186 | -0.02 | -6.589
-12.5 | -0.609 | 0.08546 | -0.02 | -7.132
-12 | -0.61 | 0.07942 | -0.02 | -7.682
-11.5 | -0.607 | 0.07428 | -0.021 | -8.171
-11 | -0.6 | 0.07037 | -0.022 | -8.521
-10.5 | -0.588 | 0.06619 | -0.022 | -8.884
-10 | -0.572 | 0.06177 | -0.023 | -9.262
-9.5 | -0.553 | 0.0574 | -0.025 | -9.63
-9 | -0.528 | 0.05376 | -0.026 | -9.829
-8.5 | -0.498 | 0.05047 | -0.027 | -9.875
-8 | -0.569 | 0.01017 | -0.054 | -55.941
-7.5 | -0.526 | 0.00978 | -0.055 | -53.769
-7 | -0.479 | 0.00945 | -0.056 | -50.726
-6.5 | -0.43 | 0.00909 | -0.057 | -47.322
-6 | -0.378 | 0.0087 | -0.058 | -43.489
-5.5 | -0.325 | 0.00843 | -0.059 | -38.536
-5 | -0.269 | 0.00814 | -0.06 | -33.108
-4.5 | -0.213 | 0.00786 | -0.061 | -27.049
-4 | -0.155 | 0.00708 | -0.062 | -21.867
-3.5 | -0.096 | 0.00688 | -0.063 | -13.974
-3 | -0.037 | 0.00671 | -0.064 | -5.494
-2.5 | 0.023 | 0.00687 | -0.064 | 3.324
-2 | 0.083 | 0.00675 | -0.065 | 12.251
-1.5 | 0.143 | 0.00417 | -0.066 | 34.246
-1 | 0.203 | 0.00417 | -0.067 | 48.8
-0.5 | 0.263 | 0.0042 | -0.068 | 62.672
0 | 0.324 | 0.00422 | -0.069 | 76.784
0.5 | 0.384 | 0.00427 | -0.07 | 89.922
1 | 0.444 | 0.00429 | -0.071 | 103.409
1.5 | 0.502 | 0.00405 | -0.072 | 123.834
2 | 0.561 | 0.00411 | -0.073 | 136.363
2.5 | 0.619 | 0.00418 | -0.073 | 148.19
3 | 0.676 | 0.00822 | -0.074 | 82.193
3.5 | 0.732 | 0.00848 | -0.075 | 86.292
4 | 0.787 | 0.00882 | -0.076 | 89.131
4.5 | 0.84 | 0.00915 | -0.077 | 91.735
5 | 0.891 | 0.01072 | -0.077 | 83.058
5.5 | 0.94 | 0.01118 | -0.078 | 84.047
6 | 0.984 | 0.01166 | -0.079 | 84.356
6.5 | 1.023 | 0.0122 | -0.08 | 83.861
7 | 1.057 | 0.01268 | -0.08 | 83.383
7.5 | 1.087 | 0.01333 | -0.081 | 81.518
8 | 1.11 | 0.01392 | -0.082 | 79.749
8.5 | 1.128 | 0.0146 | -0.083 | 77.25
9 | 1.139 | 0.0153 | -0.083 | 74.413
9.5 | 1.143 | 0.01607 | -0.084 | 71.131
10 | 0.953 | 0.05651 | -0.054 | 16.857
10.5 | 0.933 | 0.06604 | -0.044 | 14.125
11 | 0.922 | 0.07156 | -0.042 | 12.881
11.5 | 0.908 | 0.07682 | -0.042 | 11.821
12 | 0.89 | 0.08206 | -0.041 | 10.849
12.5 | 0.862 | 0.08893 | -0.04 | 9.697
13 | 0.831 | 0.09428 | -0.04 | 8.814
13.5 | 0.797 | 0.10144 | -0.04 | 7.857
14 | 0.761 | 0.10871 | -0.039 | 6.999
14.5 | 0.724 | 0.11353 | -0.04 | 6.379

## 52. Re 2M Mach 0.10 (2)
BIGFOIL.COM POLAR EXPORT
NACA66-312
NACA66-312 |  |  |  | Cl Max: | 1.4688 | at alpha= | 16 | deg
XFOIL ncrit=9 |  |  |  | L/D Max: | 116.414 | at alpha= | 2 | deg
Re: | 2000000 |  |  | Cd Min: | 0.2122 | at alpha= | -19 | deg
Mach: | 0.1 |  |  | Cl=0 at alpha= | -2.5009 | deg
|  |  |  | @ Cl=0.1, Cd= | 0.0046121
|  |  |  | @ Cl=0.4, Cd= | 0.004215
|  |  |  | @ Cl=0.6, Cd= | 0.0073726
alpha (deg) | Cl | Cd | Cm | Cl/Cd
-19 | -0.5813 | 0.2122 | -0.002 | -2.7394
-18.5 | -0.4147 | 0.17763 | -0.0112 | -2.3346
-18 | -0.4019 | 0.17282 | -0.0149 | -2.3255
-17.5 | -0.3896 | 0.16786 | -0.0185 | -2.321
-17 | -0.3815 | 0.1612 | -0.0227 | -2.3666
-16.5 | -0.3744 | 0.15492 | -0.0265 | -2.4167
-16 | -0.3682 | 0.14892 | -0.0303 | -2.4725
-14.5 | -1.0026 | 0.03762 | -0.0827 | -26.6507
-14 | -1.0122 | 0.03304 | -0.0804 | -30.6356
-13 | -0.9305 | 0.03066 | -0.0825 | -30.349
-12.5 | -0.8758 | 0.02741 | -0.0888 | -31.9518
-12 | -0.865 | 0.02468 | -0.0847 | -35.0486
-11.5 | -0.8557 | 0.02234 | -0.0786 | -38.3035
-11 | -0.8233 | 0.02105 | -0.0758 | -39.1116
-10.5 | -0.7867 | 0.0198 | -0.0736 | -39.7323
-10 | -0.7623 | 0.01617 | -0.0699 | -47.1429
-9.5 | -0.7192 | 0.01507 | -0.0684 | -47.724
-9 | -0.6708 | 0.01454 | -0.0677 | -46.1348
-8.5 | -0.6235 | 0.01365 | -0.0668 | -45.6777
-8 | -0.5759 | 0.01265 | -0.0659 | -45.5257
-7.5 | -0.5276 | 0.01174 | -0.065 | -44.9404
-7 | -0.4766 | 0.01114 | -0.0646 | -42.7828
-6.5 | -0.4324 | 0.0098 | -0.063 | -44.1224
-6 | -0.3794 | 0.00938 | -0.0629 | -40.4478
-5.5 | -0.3272 | 0.00892 | -0.0626 | -36.6816
-5 | -0.2739 | 0.00851 | -0.0625 | -32.1857
-4.5 | -0.2213 | 0.00795 | -0.0623 | -27.8365
-4 | -0.1668 | 0.00764 | -0.0624 | -21.8325
-3.5 | -0.1113 | 0.00742 | -0.0628 | -15
-3 | -0.0559 | 0.00707 | -0.063 | -7.9066
-2.5 | 0.0001 | 0.00684 | -0.0634 | 0.01462
-2 | 0.0523 | 0.00603 | -0.0635 | 8.6733
-1.5 | 0.1031 | 0.00452 | -0.064 | 22.8097
-1 | 0.1604 | 0.00414 | -0.0648 | 38.744
-0.5 | 0.2186 | 0.00414 | -0.0655 | 52.8019
0 | 0.2767 | 0.00417 | -0.0661 | 66.3549
0.5 | 0.3349 | 0.00419 | -0.0668 | 79.9284
1 | 0.3929 | 0.00421 | -0.0675 | 93.3254
1.5 | 0.4503 | 0.00425 | -0.068 | 105.9529
2 | 0.5064 | 0.00435 | -0.0683 | 116.4138
2.5 | 0.5491 | 0.00526 | -0.0661 | 104.3916
3 | 0.5852 | 0.00672 | -0.0629 | 87.0833
3.5 | 0.6199 | 0.00825 | -0.0596 | 75.1394
4 | 0.6653 | 0.00903 | -0.058 | 73.6766
4.5 | 0.7164 | 0.00942 | -0.0575 | 76.051
5 | 0.7664 | 0.00988 | -0.0567 | 77.5709
5.5 | 0.8163 | 0.01027 | -0.056 | 79.4839
6 | 0.862 | 0.01096 | -0.0544 | 78.6496
6.5 | 0.9107 | 0.01139 | -0.0534 | 79.9561
7 | 0.9572 | 0.01191 | -0.0521 | 80.3694
7.5 | 0.9995 | 0.01261 | -0.05 | 79.2625
8 | 1.0357 | 0.01342 | -0.0467 | 77.1759
8.5 | 1.0752 | 0.01406 | -0.0441 | 76.4723
9 | 1.1139 | 0.01477 | -0.0416 | 75.4164
10 | 1.1805 | 0.01695 | -0.0351 | 69.646
10.5 | 1.2156 | 0.01786 | -0.0323 | 68.0627
11 | 1.248 | 0.01882 | -0.0291 | 66.3124
11.5 | 1.2722 | 0.0198 | -0.0244 | 64.2525
12 | 1.3089 | 0.02089 | -0.0226 | 62.6568
12.5 | 1.3319 | 0.0231 | -0.0191 | 57.658
13 | 1.3571 | 0.02514 | -0.0163 | 53.9817
13.5 | 1.3856 | 0.02686 | -0.014 | 51.586
14 | 1.4085 | 0.02909 | -0.0114 | 48.4187
14.5 | 1.4287 | 0.03157 | -0.0088 | 45.255
15 | 1.4478 | 0.03421 | -0.0066 | 42.321
15.5 | 1.4649 | 0.03709 | -0.0045 | 39.4958
16 | 1.4688 | 0.04138 | -0.0023 | 35.4954
16.5 | 1.4584 | 0.04753 | -0.0004 | 30.6838
17 | 1.4217 | 0.05749 | 0 | 24.7295
17.5 | 1.4013 | 0.06678 | -0.002 | 20.9838
18 | 1.3714 | 0.07897 | -0.0069 | 17.3661
18.5 | 1.3123 | 0.09879 | -0.018 | 13.2837
19 | 1.0611 | 0.17144 | -0.0615 | 6.1893
19.5 | 1.1293 | 0.16284 | -0.0571 | 6.935

## 53. Re 2M Mach 0.25 (1)
BIGFOIL.COM POLAR EXPORT
NACA66-312
NACA66-312 |  |  |  | Cl Max: | 1.1 | at alpha= | 8.5 | deg
JavaFoil+Calcfoil stall+Eppler ext transition |  |  |  | L/D Max: | 138.997 | at alpha= | 2 | deg
Re: | 2000000 |  |  | Cd Min: | 0.00406 | at alpha= | 1 | deg
Mach: | 0.25 |  |  | Cl=0 at alpha= | -2.6885 | deg
|  |  |  | @ Cl=0.1, Cd= | 0.0058929
|  |  |  | @ Cl=0.4, Cd= | 0.0042587
|  |  |  | @ Cl=0.6, Cd= | 0.10833
alpha (deg) | Cl | Cd | Cm | Cl/Cd
-15.5 | -0.207 | 0.13287 | -0.019 | -1.555
-15 | -0.271 | 0.12867 | -0.019 | -2.109
-14.5 | -0.324 | 0.11935 | -0.019 | -2.719
-14 | -0.372 | 0.11294 | -0.02 | -3.295
-13.5 | -0.415 | 0.10386 | -0.02 | -3.995
-13 | -0.452 | 0.09725 | -0.02 | -4.652
-12.5 | -0.484 | 0.09096 | -0.021 | -5.326
-12 | -0.51 | 0.0851 | -0.021 | -5.994
-11.5 | -0.529 | 0.07987 | -0.02 | -6.62
-11 | -0.541 | 0.07479 | -0.021 | -7.233
-10.5 | -0.546 | 0.06945 | -0.022 | -7.863
-10 | -0.544 | 0.06408 | -0.023 | -8.484
-9.5 | -0.535 | 0.06012 | -0.024 | -8.893
-9 | -0.519 | 0.05623 | -0.024 | -9.222
-8.5 | -0.495 | 0.0518 | -0.026 | -9.551
-8 | -0.465 | 0.04855 | -0.027 | -9.584
-7.5 | -0.529 | 0.01001 | -0.056 | -52.83
-7 | -0.485 | 0.00968 | -0.057 | -50.059
-6.5 | -0.437 | 0.00934 | -0.058 | -46.743
-6 | -0.385 | 0.009 | -0.059 | -42.79
-5.5 | -0.331 | 0.00861 | -0.06 | -38.494
-5 | -0.275 | 0.00829 | -0.061 | -33.24
-4.5 | -0.218 | 0.00801 | -0.062 | -27.183
-4 | -0.159 | 0.00774 | -0.063 | -20.511
-3.5 | -0.099 | 0.00659 | -0.064 | -14.972
-3 | -0.038 | 0.00676 | -0.065 | -5.601
-2.5 | 0.023 | 0.00662 | -0.066 | 3.54
-2 | 0.085 | 0.00643 | -0.067 | 13.211
-1.5 | 0.147 | 0.00421 | -0.068 | 34.869
-1 | 0.209 | 0.0042 | -0.069 | 49.768
-0.5 | 0.271 | 0.00421 | -0.07 | 64.317
0 | 0.333 | 0.00425 | -0.071 | 78.281
0.5 | 0.394 | 0.00428 | -0.072 | 92.049
1 | 0.456 | 0.00406 | -0.073 | 112.329
1.5 | 0.516 | 0.00409 | -0.074 | 125.928
2 | 0.576 | 0.00414 | -0.075 | 138.997
2.5 | 0.635 | 0.00814 | -0.075 | 78.074
3 | 0.694 | 0.0084 | -0.076 | 82.531
3.5 | 0.751 | 0.00868 | -0.077 | 86.45
4 | 0.806 | 0.00838 | -0.078 | 96.21
4.5 | 0.86 | 0.0106 | -0.079 | 81.067
5 | 0.911 | 0.01111 | -0.08 | 81.96
5.5 | 0.959 | 0.01161 | -0.08 | 82.535
6 | 1 | 0.01211 | -0.081 | 82.578
6.5 | 1.036 | 0.01267 | -0.082 | 81.75
7 | 1.064 | 0.01325 | -0.083 | 80.293
7.5 | 1.085 | 0.01398 | -0.083 | 77.599
8 | 1.098 | 0.01465 | -0.084 | 74.913
8.5 | 1.1 | 0.01547 | -0.085 | 71.087
9 | 0.897 | 0.05554 | -0.046 | 16.157
9.5 | 0.882 | 0.06054 | -0.042 | 14.565
10 | 0.859 | 0.06685 | -0.041 | 12.857
10.5 | 0.83 | 0.07262 | -0.039 | 11.423
11 | 0.792 | 0.07665 | -0.039 | 10.335
11.5 | 0.747 | 0.08495 | -0.038 | 8.792
12 | 0.695 | 0.09319 | -0.038 | 7.461
12.5 | 0.627 | 0.09803 | -0.039 | 6.4
13 | 0.552 | 0.10471 | -0.04 | 5.274
13.5 | 0.472 | 0.10833 | -0.04 | 4.353

## 54. Re 2M Mach 0.25 (2)
BIGFOIL.COM POLAR EXPORT
NACA66-312
NACA66-312 |  |  |  | Cl Max: | 1.284 | at alpha= | 13 | deg
XFOIL ncrit=9 |  |  |  | L/D Max: | 118.186 | at alpha= | 2 | deg
Re: | 2000000 |  |  | Cd Min: | 0.21946 | at alpha= | 18 | deg
Mach: | 0.25 |  |  | Cl=0 at alpha= | -2.5009 | deg
|  |  |  | @ Cl=0.1, Cd= | 0.0049793
|  |  |  | @ Cl=0.4, Cd= | 0.00426
|  |  |  | @ Cl=0.6, Cd= | 0.0072286
alpha (deg) | Cl | Cd | Cm | Cl/Cd
-14.5 | -0.4798 | 0.14893 | -0.0316 | -3.2216
-14 | -0.4767 | 0.13958 | -0.0351 | -3.4152
-13.5 | -0.4811 | 0.12856 | -0.0392 | -3.7422
-13 | -0.4715 | 0.12223 | -0.0419 | -3.8575
-12 | -0.4612 | 0.10432 | -0.0515 | -4.421
-11.5 | -0.4601 | 0.08845 | -0.0653 | -5.2018
-11 | -0.4955 | 0.05645 | -0.1 | -8.7777
-10.5 | -0.5544 | 0.04477 | -0.1027 | -12.3833
-10 | -0.6344 | 0.03502 | -0.092 | -18.1154
-9.5 | -0.6824 | 0.02389 | -0.0816 | -28.5643
-9 | -0.6768 | 0.01781 | -0.0755 | -38.0011
-8.5 | -0.6321 | 0.0164 | -0.0736 | -38.5427
-8 | -0.5849 | 0.01505 | -0.0719 | -38.8638
-7.5 | -0.5374 | 0.01324 | -0.0704 | -40.5891
-7 | -0.4872 | 0.0121 | -0.0691 | -40.2645
-6.5 | -0.438 | 0.01087 | -0.0677 | -40.2944
-6 | -0.3885 | 0.00985 | -0.0664 | -39.4416
-5.5 | -0.3351 | 0.00932 | -0.0658 | -35.9549
-5 | -0.2811 | 0.00874 | -0.0653 | -32.1625
-4.5 | -0.2254 | 0.00838 | -0.0651 | -26.8974
-4 | -0.1718 | 0.00778 | -0.0646 | -22.0823
-3.5 | -0.1145 | 0.00749 | -0.0648 | -15.287
-3 | -0.0575 | 0.00716 | -0.065 | -8.0307
-2.5 | 0.0001 | 0.00695 | -0.0653 | 0.014388
-2 | 0.055 | 0.00631 | -0.0654 | 8.7163
-1.5 | 0.1064 | 0.00479 | -0.0657 | 22.2129
-1 | 0.1645 | 0.00418 | -0.0665 | 39.3541
-0.5 | 0.2245 | 0.0042 | -0.0672 | 53.4524
0 | 0.2845 | 0.00422 | -0.0679 | 67.4171
0.5 | 0.3445 | 0.00426 | -0.0686 | 80.8685
1 | 0.4045 | 0.00426 | -0.0693 | 94.9531
1.5 | 0.4636 | 0.00429 | -0.0698 | 108.0653
2 | 0.5212 | 0.00441 | -0.0699 | 118.1859
2.5 | 0.5619 | 0.0055 | -0.0669 | 102.1636
3 | 0.5959 | 0.00704 | -0.0631 | 84.6449
3.5 | 0.6296 | 0.00859 | -0.0592 | 73.2945
4 | 0.6783 | 0.00922 | -0.0577 | 73.5683
4.5 | 0.7297 | 0.00966 | -0.0567 | 75.5383
5 | 0.7808 | 0.01011 | -0.0556 | 77.2305
5.5 | 0.8304 | 0.0106 | -0.0542 | 78.3396
6 | 0.8761 | 0.0113 | -0.052 | 77.531
6.5 | 0.9221 | 0.01185 | -0.0498 | 77.8143
7 | 0.9639 | 0.01246 | -0.0468 | 77.3596
7.5 | 0.9975 | 0.01361 | -0.0425 | 73.2917
8 | 1.0381 | 0.0144 | -0.0395 | 72.0903
8.5 | 1.0773 | 0.01532 | -0.0363 | 70.3198
9 | 1.1169 | 0.01625 | -0.0333 | 68.7323
9.5 | 1.1468 | 0.01798 | -0.0291 | 63.782
10 | 1.1821 | 0.01933 | -0.0256 | 61.1536
10.5 | 1.2133 | 0.02101 | -0.0217 | 57.7487
11 | 1.2435 | 0.02241 | -0.0176 | 55.4886
11.5 | 1.2632 | 0.02447 | -0.0124 | 51.6224
12 | 1.2755 | 0.02843 | -0.0078 | 44.8646
12.5 | 1.2834 | 0.03265 | -0.0035 | 39.3078
13 | 1.284 | 0.03752 | 0.0005 | 34.2217
13.5 | 1.2625 | 0.0447 | 0.0041 | 28.2438
14 | 1.2324 | 0.0534 | 0.0057 | 23.0787
14.5 | 1.1867 | 0.06543 | 0.0038 | 18.1369
15 | 1.1381 | 0.08088 | -0.0036 | 14.0715
15.5 | 1.0902 | 0.10098 | -0.017 | 10.7962
16 | 0.8506 | 0.18045 | -0.0605 | 4.7138
16.5 | 0.8552 | 0.19204 | -0.0668 | 4.4532
17 | 0.8626 | 0.20299 | -0.0728 | 4.2495
17.5 | 0.8731 | 0.21292 | -0.0783 | 4.1006
18 | 0.8895 | 0.21946 | -0.0829 | 4.0531

## 55. Re 2M Mach 0.50 (1)
BIGFOIL.COM POLAR EXPORT
NACA66-312
NACA66-312 |  |  |  | Cl Max: | 1.208 | at alpha= | 20 | deg
JavaFoil+Calcfoil stall+Eppler ext transition |  |  |  | L/D Max: | 148.925 | at alpha= | 2 | deg
Re: | 2000000 |  |  | Cd Min: | 0.00407 | at alpha= | -1 | deg
Mach: | 0.5 |  |  | Cl=0 at alpha= | -2.6912 | deg
|  |  |  | @ Cl=0.1, Cd= | 0.0073038
|  |  |  | @ Cl=0.4, Cd= | 0.0041247
|  |  |  | @ Cl=0.6, Cd= | 0.0042622
alpha (deg) | Cl | Cd | Cm | Cl/Cd
-20 | -0.938 | 0.17613 | -0.021 | -5.327
-19.5 | -0.91 | 0.16875 | -0.021 | -5.393
-19 | -0.883 | 0.16287 | -0.021 | -5.423
-18.5 | -0.857 | 0.15796 | -0.022 | -5.424
-18 | -0.83 | 0.15402 | -0.022 | -5.392
-17.5 | -0.805 | 0.15107 | -0.023 | -5.326
-17 | -0.776 | 0.14724 | -0.022 | -5.268
-16.5 | -0.749 | 0.14312 | -0.023 | -5.232
-16 | -0.722 | 0.13777 | -0.023 | -5.242
-15.5 | -0.696 | 0.13031 | -0.024 | -5.338
-15 | -0.669 | 0.12626 | -0.024 | -5.299
-14.5 | -0.641 | 0.12071 | -0.024 | -5.311
-14 | -0.614 | 0.11656 | -0.024 | -5.268
-13.5 | -0.587 | 0.11255 | -0.024 | -5.218
-13 | -0.56 | 0.10893 | -0.025 | -5.145
-12.5 | -0.534 | 0.1054 | -0.025 | -5.062
-12 | -0.507 | 0.10395 | -0.026 | -4.874
-11.5 | -0.479 | 0.09871 | -0.026 | -4.856
-11 | -0.452 | 0.08442 | -0.026 | -5.355
-10.5 | -0.425 | 0.08577 | -0.026 | -4.955
-10 | -0.398 | 0.08349 | -0.026 | -4.766
-9.5 | -0.371 | 0.079 | -0.027 | -4.694
-9 | -0.344 | 0.07714 | -0.027 | -4.455
-8.5 | -0.316 | 0.07503 | -0.027 | -4.215
-8 | -0.289 | 0.05839 | -0.027 | -4.951
-7.5 | -0.262 | 0.05271 | -0.028 | -4.969
-7 | -0.288 | 0.04647 | -0.029 | -6.188
-6.5 | -0.343 | 0.04391 | -0.028 | -7.818
-6 | -0.324 | 0.04017 | -0.032 | -8.057
-5.5 | -0.352 | 0.00953 | -0.067 | -36.913
-5 | -0.298 | 0.00913 | -0.068 | -32.647
-4.5 | -0.238 | 0.00868 | -0.069 | -27.44
-4 | -0.175 | 0.00831 | -0.07 | -21.05
-3.5 | -0.109 | 0.008 | -0.071 | -13.64
-3 | -0.042 | 0.00774 | -0.073 | -5.43
-2.5 | 0.026 | 0.0075 | -0.074 | 3.473
-2 | 0.095 | 0.00732 | -0.075 | 12.926
-1.5 | 0.163 | 0.0071 | -0.076 | 23.031
-1 | 0.233 | 0.00407 | -0.077 | 57.359
-0.5 | 0.302 | 0.00413 | -0.078 | 73.29
0 | 0.372 | 0.0041 | -0.079 | 90.612
0.5 | 0.44 | 0.00416 | -0.08 | 105.863
1 | 0.509 | 0.00417 | -0.081 | 121.991
1.5 | 0.576 | 0.00423 | -0.082 | 136.245
2 | 0.643 | 0.00432 | -0.083 | 148.925
2.5 | 0.706 | 0.00999 | -0.084 | 70.69
3 | 0.769 | 0.01046 | -0.085 | 73.538
3.5 | 0.829 | 0.01095 | -0.086 | 75.713
4 | 0.885 | 0.01153 | -0.087 | 76.751
4.5 | 0.935 | 0.01221 | -0.088 | 76.631
5 | 0.977 | 0.0129 | -0.088 | 75.768
5.5 | 1.005 | 0.01372 | -0.089 | 73.275
6 | 0.811 | 0.04108 | -0.044 | 19.754
6.5 | 0.705 | 0.04736 | -0.038 | 14.884
7 | 0.524 | 0.04767 | -0.041 | 10.993
7.5 | 0.55 | 0.05427 | -0.04 | 10.14
8 | 0.577 | 0.06255 | -0.04 | 9.219
8.5 | 0.604 | 0.05565 | -0.043 | 10.854
9 | 0.63 | 0.06068 | -0.044 | 10.39
9.5 | 0.657 | 0.06694 | -0.044 | 9.811
10 | 0.683 | 0.07451 | -0.044 | 9.168
10.5 | 0.709 | 0.08815 | -0.044 | 8.044
11 | 0.736 | 0.09126 | -0.047 | 8.069
11.5 | 0.763 | 0.09619 | -0.048 | 7.928
12 | 0.789 | 0.09936 | -0.048 | 7.937
12.5 | 0.815 | 0.10221 | -0.049 | 7.97
13 | 0.842 | 0.10825 | -0.051 | 7.777
13.5 | 0.868 | 0.11297 | -0.053 | 7.687
14 | 0.894 | 0.11666 | -0.053 | 7.665
14.5 | 0.92 | 0.12249 | -0.054 | 7.511
15 | 0.947 | 0.13209 | -0.056 | 7.168
15.5 | 0.974 | 0.13578 | -0.058 | 7.17
16 | 0.999 | 0.13955 | -0.058 | 7.16
16.5 | 1.025 | 0.14511 | -0.059 | 7.063
17 | 1.052 | 0.14967 | -0.061 | 7.029
17.5 | 1.079 | 0.15355 | -0.062 | 7.024
18 | 1.104 | 0.15828 | -0.063 | 6.974
18.5 | 1.13 | 0.16478 | -0.064 | 6.855
19 | 1.156 | 0.1669 | -0.065 | 6.926
19.5 | 1.185 | 0.17624 | -0.068 | 6.724
20 | 1.208 | 0.17626 | -0.067 | 6.855

## 56. Re 2M Mach 0.50 (2)
BIGFOIL.COM POLAR EXPORT
NACA66-312
NACA66-312 |  |  |  | Cl Max: | 1.0339 | at alpha= | 8 | deg
XFOIL ncrit=9 |  |  |  | L/D Max: | 126.674 | at alpha= | 2 | deg
Re: | 2000000 |  |  | Cd Min: | 0.2504 | at alpha= | -20 | deg
Mach: | 0.5 |  |  | Cl=0 at alpha= | -2.5094 | deg
|  |  |  | @ Cl=0.1, Cd= | 0.0063635
|  |  |  | @ Cl=0.4, Cd= | 0.0045257
|  |  |  | @ Cl=0.6, Cd= | 0.005697
alpha (deg) | Cl | Cd | Cm | Cl/Cd
-20 | -0.6548 | 0.2504 | 0.0081 | -2.615
-19.5 | -0.6337 | 0.24137 | 0.0032 | -2.6254
-19 | -0.6139 | 0.23285 | -0.0015 | -2.6365
-18.5 | -0.5947 | 0.22453 | -0.0059 | -2.6486
-18 | -0.576 | 0.21698 | -0.0099 | -2.6546
-17.5 | -0.5567 | 0.2097 | -0.0139 | -2.6547
-17 | -0.5375 | 0.20267 | -0.0177 | -2.6521
-16.5 | -0.5193 | 0.19413 | -0.0218 | -2.675
-16 | -0.5024 | 0.18581 | -0.0257 | -2.7038
-15.5 | -0.4874 | 0.1772 | -0.0296 | -2.7506
-15 | -0.4724 | 0.16975 | -0.0326 | -2.7829
-13.5 | -0.4393 | 0.14426 | -0.0424 | -3.0452
-13 | -0.406 | 0.13511 | -0.052 | -3.005
-12.5 | -0.3734 | 0.12491 | -0.0627 | -2.9894
-12 | -0.346 | 0.11334 | -0.0742 | -3.0528
-11.5 | -0.3247 | 0.10218 | -0.0846 | -3.1777
-11 | -0.3129 | 0.09477 | -0.0891 | -3.3017
-10.5 | -0.3153 | 0.08548 | -0.0932 | -3.6886
-10 | -0.314 | 0.07746 | -0.0971 | -4.0537
-9.5 | -0.3201 | 0.06809 | -0.1021 | -4.7011
-9 | -0.338 | 0.0556 | -0.1118 | -6.0791
-8.5 | -0.371 | 0.04581 | -0.116 | -8.0987
-8 | -0.4016 | 0.03934 | -0.1134 | -10.2084
-7 | -0.4411 | 0.02788 | -0.0986 | -15.8214
-6.5 | -0.4352 | 0.02134 | -0.0917 | -20.3936
-6 | -0.4041 | 0.01583 | -0.0866 | -25.5275
-5.5 | -0.3562 | 0.01242 | -0.0831 | -28.6795
-5 | -0.2993 | 0.01077 | -0.0806 | -27.7902
-4.5 | -0.2428 | 0.00961 | -0.0782 | -25.2653
-4 | -0.1842 | 0.00884 | -0.0764 | -20.8371
-3.5 | -0.1261 | 0.00808 | -0.0747 | -15.6064
-3 | -0.0624 | 0.00768 | -0.0742 | -8.125
-2.5 | 0.0012 | 0.00728 | -0.0739 | 0.16484
-2 | 0.0661 | 0.00702 | -0.074 | 9.416
-1.5 | 0.1229 | 0.00592 | -0.0734 | 20.7601
-1 | 0.1818 | 0.00442 | -0.0739 | 41.1312
-0.5 | 0.2507 | 0.00443 | -0.0748 | 56.5914
0 | 0.3189 | 0.00447 | -0.0755 | 71.3423
0.5 | 0.3871 | 0.00452 | -0.0763 | 85.6416
1 | 0.4553 | 0.00455 | -0.077 | 100.0659
1.5 | 0.5221 | 0.00454 | -0.0772 | 115
2 | 0.5865 | 0.00463 | -0.0769 | 126.6739
2.5 | 0.6094 | 0.00644 | -0.069 | 94.6273
3.5 | 0.6556 | 0.00951 | -0.0536 | 68.938
4 | 0.7045 | 0.01006 | -0.05 | 70.0298
4.5 | 0.7512 | 0.01081 | -0.046 | 69.4912
5 | 0.7996 | 0.01153 | -0.0423 | 69.3495
5.5 | 0.8406 | 0.0127 | -0.0373 | 66.189
6 | 0.8826 | 0.01394 | -0.0325 | 63.3142
6.5 | 0.9217 | 0.01551 | -0.0273 | 59.4262
7 | 0.9598 | 0.01748 | -0.0219 | 54.9085
7.5 | 1.0003 | 0.02086 | -0.0167 | 47.953
8 | 1.0339 | 0.02651 | -0.0114 | 39.0004
8.5 | 1.0334 | 0.03221 | -0.0041 | 32.0832
9 | 1.0092 | 0.03916 | 0.0026 | 25.7712
9.5 | 0.973 | 0.04836 | 0.0068 | 20.1199
10 | 0.9347 | 0.05837 | 0.0071 | 16.0134
11 | 0.8612 | 0.08597 | -0.0078 | 10.0174
11.5 | 0.838 | 0.10482 | -0.0208 | 7.9947
12 | 0.8212 | 0.12025 | -0.0299 | 6.8291
12.5 | 0.8087 | 0.13288 | -0.0356 | 6.0859
13 | 0.8049 | 0.14434 | -0.0411 | 5.5764

## 57. Re 3M Mach 0.00 (1)
BIGFOIL.COM POLAR EXPORT
NACA66-312
NACA66-312 |  |  |  | Cl Max: | 1.156 | at alpha= | 10 | deg
JavaFoil+Calcfoil stall+Eppler ext transition |  |  |  | L/D Max: | 160.09 | at alpha= | 2.5 | deg
Re: | 3000000 |  |  | Cd Min: | 0.00383 | at alpha= | -1 | deg
Mach: | 0 |  |  | Cl=0 at alpha= | -2.6917 | deg
|  |  |  | @ Cl=0.1, Cd= | 0.005516
|  |  |  | @ Cl=0.4, Cd= | 0.003885
|  |  |  | @ Cl=0.6, Cd= | 0.0039005
alpha (deg) | Cl | Cd | Cm | Cl/Cd
-14 | -0.611 | 0.09828 | -0.019 | -6.221
-13.5 | -0.619 | 0.09216 | -0.02 | -6.711
-13 | -0.623 | 0.0872 | -0.02 | -7.144
-12.5 | -0.624 | 0.08169 | -0.021 | -7.643
-12 | -0.623 | 0.07651 | -0.022 | -8.138
-11.5 | -0.617 | 0.0716 | -0.023 | -8.62
-11 | -0.607 | 0.0674 | -0.023 | -9.013
-10.5 | -0.594 | 0.06332 | -0.024 | -9.382
-10 | -0.577 | 0.05969 | -0.025 | -9.661
-9.5 | -0.557 | 0.05477 | -0.028 | -10.172
-9 | -0.647 | 0.01022 | -0.051 | -63.277
-8.5 | -0.611 | 0.00977 | -0.053 | -62.551
-8 | -0.57 | 0.00943 | -0.054 | -60.476
-7.5 | -0.526 | 0.00903 | -0.055 | -58.259
-7 | -0.479 | 0.00874 | -0.056 | -54.795
-6.5 | -0.429 | 0.0084 | -0.057 | -51.103
-6 | -0.378 | 0.00806 | -0.058 | -46.88
-5.5 | -0.324 | 0.00681 | -0.059 | -47.57
-5 | -0.269 | 0.00694 | -0.059 | -38.705
-4.5 | -0.212 | 0.0067 | -0.06 | -31.616
-4 | -0.154 | 0.00655 | -0.061 | -23.543
-3.5 | -0.096 | 0.00672 | -0.062 | -14.249
-3 | -0.037 | 0.00652 | -0.063 | -5.633
-2.5 | 0.023 | 0.00637 | -0.064 | 3.567
-2 | 0.082 | 0.00623 | -0.065 | 13.223
-1.5 | 0.142 | 0.00385 | -0.066 | 36.95
-1 | 0.202 | 0.00383 | -0.067 | 52.815
-0.5 | 0.262 | 0.00383 | -0.068 | 68.425
0 | 0.322 | 0.00386 | -0.069 | 83.494
0.5 | 0.382 | 0.00387 | -0.07 | 98.632
1 | 0.442 | 0.00392 | -0.071 | 112.564
1.5 | 0.5 | 0.004 | -0.071 | 125.097
2 | 0.559 | 0.00403 | -0.072 | 138.582
2.5 | 0.616 | 0.00385 | -0.073 | 160.09
3 | 0.673 | 0.00821 | -0.074 | 81.982
3.5 | 0.729 | 0.00844 | -0.075 | 86.349
4 | 0.783 | 0.00817 | -0.076 | 95.896
4.5 | 0.836 | 0.00845 | -0.076 | 98.966
5 | 0.888 | 0.00877 | -0.077 | 101.208
5.5 | 0.937 | 0.00909 | -0.078 | 103.052
6 | 0.982 | 0.01078 | -0.079 | 91.042
6.5 | 1.021 | 0.01123 | -0.08 | 90.949
7 | 1.057 | 0.01167 | -0.08 | 90.545
7.5 | 1.088 | 0.01231 | -0.081 | 88.367
8 | 1.113 | 0.01286 | -0.082 | 86.542
8.5 | 1.132 | 0.01345 | -0.082 | 84.176
9 | 1.146 | 0.0141 | -0.083 | 81.283
9.5 | 1.154 | 0.01481 | -0.084 | 77.919
10 | 1.156 | 0.01556 | -0.084 | 74.265
10.5 | 1.148 | 0.01667 | -0.084 | 68.866
11 | 0.952 | 0.06327 | -0.054 | 15.048
11.5 | 0.93 | 0.07311 | -0.046 | 12.716
12 | 0.914 | 0.07863 | -0.044 | 11.63
12.5 | 0.891 | 0.08462 | -0.043 | 10.525
13 | 0.864 | 0.0893 | -0.044 | 9.674
13.5 | 0.834 | 0.09535 | -0.043 | 8.746
14 | 0.802 | 0.10214 | -0.043 | 7.856
14.5 | 0.77 | 0.10824 | -0.043 | 7.109
15 | 0.736 | 0.11684 | -0.041 | 6.297

## 58. Re 3M Mach 0.00 (2)
BIGFOIL.COM POLAR EXPORT
NACA66-312
NACA66-312 |  |  |  | Cl Max: | 1.6047 | at alpha= | 18 | deg
XFOIL ncrit=9 |  |  |  | L/D Max: | 119.523 | at alpha= | 1.5 | deg
Re: | 3000000 |  |  | Cd Min: | 0.07436 | at alpha= | 20 | deg
Mach: | 0 |  |  | Cl=0 at alpha= | -2.4963 | deg
|  |  |  | @ Cl=0.1, Cd= | 0.0046744
|  |  |  | @ Cl=0.4, Cd= | 0.0036902
|  |  |  | @ Cl=0.6, Cd= | 0.0074193
alpha (deg) | Cl | Cd | Cm | Cl/Cd
-18.5 | -1.2323 | 0.05128 | -0.0775 | -24.0308
-18 | -1.242 | 0.04431 | -0.0805 | -28.0298
-17.5 | -1.2632 | 0.03726 | -0.0814 | -33.9023
-17 | -1.2496 | 0.03423 | -0.081 | -36.506
-16.5 | -1.2378 | 0.03128 | -0.0798 | -39.5716
-16 | -1.2219 | 0.02885 | -0.0782 | -42.3536
-15.5 | -1.211 | 0.02622 | -0.0756 | -46.1861
-15 | -1.1897 | 0.02458 | -0.073 | -48.4011
-14.5 | -1.1585 | 0.02275 | -0.0724 | -50.9231
-14 | -1.0915 | 0.02123 | -0.0781 | -51.4131
-13.5 | -1.0372 | 0.01951 | -0.0814 | -53.1625
-12.5 | -1.0023 | 0.0163 | -0.071 | -61.4908
-12 | -0.9603 | 0.0158 | -0.0694 | -60.7785
-11.5 | -0.9174 | 0.01516 | -0.0681 | -60.5145
-11 | -0.8726 | 0.01458 | -0.067 | -59.8491
-10.5 | -0.827 | 0.01397 | -0.066 | -59.1983
-10 | -0.7793 | 0.01348 | -0.0653 | -57.8116
-9.5 | -0.7323 | 0.01276 | -0.0645 | -57.3903
-9 | -0.6906 | 0.01138 | -0.0629 | -60.6854
-8.5 | -0.6438 | 0.01049 | -0.0619 | -61.3727
-8 | -0.5937 | 0.00996 | -0.0615 | -59.6084
-7.5 | -0.5422 | 0.00949 | -0.0613 | -57.1338
-7 | -0.4901 | 0.00907 | -0.0611 | -54.0353
-6.5 | -0.4372 | 0.00873 | -0.0611 | -50.0802
-6 | -0.3849 | 0.00823 | -0.061 | -46.7679
-5.5 | -0.3327 | 0.00775 | -0.0608 | -42.929
-5 | -0.2782 | 0.00745 | -0.061 | -37.3423
-4.5 | -0.223 | 0.0072 | -0.0614 | -30.9722
-4 | -0.1684 | 0.0069 | -0.0616 | -24.4058
-3.5 | -0.1128 | 0.00667 | -0.062 | -16.9115
-3 | -0.0565 | 0.00647 | -0.0625 | -8.7326
-2.5 | -0.0004 | 0.00626 | -0.063 | -0.063898
-1 | 0.1617 | 0.0037 | -0.0648 | 43.7027
-0.5 | 0.2193 | 0.00365 | -0.0655 | 60.0822
0 | 0.2778 | 0.00363 | -0.0664 | 76.5289
1 | 0.3935 | 0.00368 | -0.0678 | 106.9293
1.5 | 0.4506 | 0.00377 | -0.0684 | 119.5225
2.5 | 0.5378 | 0.00575 | -0.0647 | 93.5304
3 | 0.5785 | 0.00693 | -0.0625 | 83.4776
3.5 | 0.622 | 0.00792 | -0.0607 | 78.5354
4 | 0.6734 | 0.00832 | -0.0603 | 80.9375
4.5 | 0.7251 | 0.00868 | -0.0599 | 83.5369
5 | 0.777 | 0.00901 | -0.0596 | 86.2375
5.5 | 0.8267 | 0.00947 | -0.0589 | 87.2967
6 | 0.8778 | 0.00979 | -0.0585 | 89.6629
7 | 0.9728 | 0.01087 | -0.0564 | 89.494
7.5 | 1.0215 | 0.01124 | -0.0556 | 90.8808
8 | 1.0677 | 0.01172 | -0.0544 | 91.1007
9 | 1.145 | 0.01313 | -0.0491 | 87.2049
9.5 | 1.1857 | 0.01361 | -0.0469 | 87.1198
10 | 1.2242 | 0.01424 | -0.0445 | 85.9691
11.5 | 1.3271 | 0.01695 | -0.0359 | 78.295
12 | 1.3568 | 0.01801 | -0.0325 | 75.3359
12.5 | 1.3833 | 0.01883 | -0.0284 | 73.4626
13 | 1.4181 | 0.01988 | -0.0265 | 71.333
13.5 | 1.4497 | 0.02117 | -0.0242 | 68.479
14 | 1.4786 | 0.02267 | -0.0218 | 65.2228
14.5 | 1.5035 | 0.02451 | -0.0191 | 61.3423
15 | 1.5152 | 0.02747 | -0.0153 | 55.1584
15.5 | 1.5395 | 0.0294 | -0.0131 | 52.3639
16 | 1.5561 | 0.03205 | -0.0106 | 48.5523
16.5 | 1.5743 | 0.03462 | -0.0085 | 45.4737
17 | 1.5904 | 0.03751 | -0.0067 | 42.3994
17.5 | 1.5986 | 0.04131 | -0.0049 | 38.6977
18 | 1.6047 | 0.04556 | -0.0036 | 35.2217
18.5 | 1.6035 | 0.05093 | -0.0028 | 31.4844
19 | 1.5994 | 0.05709 | -0.003 | 28.0154
19.5 | 1.5905 | 0.06444 | -0.0042 | 24.6819
20 | 1.5696 | 0.07436 | -0.0074 | 21.1081

## 59. Re 3M Mach 0.10 (1)
BIGFOIL.COM POLAR EXPORT
NACA66-312
NACA66-312 |  |  |  | Cl Max: | 1.146 | at alpha= | 9.5 | deg
JavaFoil+Calcfoil stall+Eppler ext transition |  |  |  | L/D Max: | 161.778 | at alpha= | 2.5 | deg
Re: | 3000000 |  |  | Cd Min: | 0.00379 | at alpha= | 2 | deg
Mach: | 0.1 |  |  | Cl=0 at alpha= | -2.6917 | deg
|  |  |  | @ Cl=0.1, Cd= | 0.0055428
|  |  |  | @ Cl=0.4, Cd= | 0.003896
|  |  |  | @ Cl=0.6, Cd= | 0.0038169
alpha (deg) | Cl | Cd | Cm | Cl/Cd
-14 | -0.588 | 0.09893 | -0.019 | -5.941
-13.5 | -0.598 | 0.09297 | -0.02 | -6.434
-13 | -0.606 | 0.08807 | -0.02 | -6.878
-12.5 | -0.61 | 0.083 | -0.021 | -7.349
-12 | -0.611 | 0.07762 | -0.022 | -7.87
-11.5 | -0.608 | 0.07216 | -0.022 | -8.423
-11 | -0.601 | 0.0683 | -0.023 | -8.795
-10.5 | -0.589 | 0.06387 | -0.024 | -9.226
-10 | -0.573 | 0.06021 | -0.025 | -9.523
-9.5 | -0.554 | 0.05566 | -0.027 | -9.96
-9 | -0.646 | 0.01032 | -0.052 | -62.618
-8.5 | -0.611 | 0.00984 | -0.053 | -62.089
-8 | -0.571 | 0.00951 | -0.054 | -60
-7.5 | -0.527 | 0.00907 | -0.055 | -58.119
-7 | -0.48 | 0.00878 | -0.056 | -54.668
-6.5 | -0.431 | 0.00846 | -0.057 | -50.938
-6 | -0.379 | 0.0081 | -0.058 | -46.82
-5.5 | -0.325 | 0.00782 | -0.059 | -41.58
-5 | -0.27 | 0.00696 | -0.06 | -38.751
-4.5 | -0.213 | 0.00674 | -0.061 | -31.586
-4 | -0.155 | 0.00653 | -0.062 | -23.754
-3.5 | -0.096 | 0.00669 | -0.063 | -14.375
-3 | -0.037 | 0.00654 | -0.064 | -5.645
-2.5 | 0.023 | 0.00643 | -0.064 | 3.552
-2 | 0.083 | 0.00622 | -0.065 | 13.314
-1.5 | 0.143 | 0.00383 | -0.066 | 37.359
-1 | 0.203 | 0.00382 | -0.067 | 53.273
-0.5 | 0.263 | 0.00382 | -0.068 | 69.026
0 | 0.324 | 0.00385 | -0.069 | 84.163
0.5 | 0.384 | 0.00388 | -0.07 | 98.825
1 | 0.444 | 0.00394 | -0.071 | 112.721
1.5 | 0.502 | 0.00398 | -0.072 | 126.104
2 | 0.561 | 0.00379 | -0.073 | 148.246
2.5 | 0.619 | 0.00383 | -0.073 | 161.778
3 | 0.676 | 0.00823 | -0.074 | 82.179
3.5 | 0.732 | 0.00793 | -0.075 | 92.287
4 | 0.787 | 0.0082 | -0.076 | 96.007
4.5 | 0.84 | 0.00848 | -0.077 | 99.037
5 | 0.892 | 0.00883 | -0.078 | 100.938
5.5 | 0.941 | 0.00847 | -0.078 | 111.039
6 | 0.985 | 0.01086 | -0.079 | 90.663
6.5 | 1.024 | 0.01135 | -0.08 | 90.21
7 | 1.059 | 0.01179 | -0.081 | 89.825
7.5 | 1.088 | 0.0124 | -0.081 | 87.754
8 | 1.112 | 0.01298 | -0.082 | 85.671
8.5 | 1.13 | 0.0136 | -0.083 | 83.078
9 | 1.141 | 0.01426 | -0.083 | 80.05
9.5 | 1.146 | 0.01499 | -0.084 | 76.465
10 | 1.144 | 0.01583 | -0.085 | 72.258
10.5 | 1.136 | 0.01656 | -0.085 | 68.616
11 | 0.927 | 0.06798 | -0.048 | 13.636
11.5 | 0.91 | 0.07457 | -0.044 | 12.204
12 | 0.892 | 0.08015 | -0.043 | 11.125
12.5 | 0.864 | 0.08514 | -0.042 | 10.143
13 | 0.832 | 0.09063 | -0.043 | 9.184
13.5 | 0.798 | 0.09689 | -0.042 | 8.236
14 | 0.761 | 0.10448 | -0.041 | 7.288
14.5 | 0.725 | 0.10918 | -0.041 | 6.638

## 60. Re 3M Mach 0.10 (2)
BIGFOIL.COM POLAR EXPORT
NACA66-312
NACA66-312 |  |  |  | Cl Max: | 1.5742 | at alpha= | 17.5 | deg
XFOIL ncrit=9 |  |  |  | L/D Max: | 120.159 | at alpha= | 1.5 | deg
Re: | 3000000 |  |  | Cd Min: | 0.09336 | at alpha= | 20 | deg
Mach: | 0.1 |  |  | Cl=0 at alpha= | -2.4964 | deg
|  |  |  | @ Cl=0.1, Cd= | 0.0050826
|  |  |  | @ Cl=0.4, Cd= | 0.0036961
|  |  |  | @ Cl=0.6, Cd= | 0.0073326
alpha (deg) | Cl | Cd | Cm | Cl/Cd
-17.5 | -1.1758 | 0.04891 | -0.081 | -24.0401
-17 | -1.1836 | 0.0425 | -0.0832 | -27.8494
-16.5 | -1.1819 | 0.0379 | -0.0835 | -31.1847
-16 | -1.1774 | 0.03401 | -0.0827 | -34.6192
-15.5 | -1.1799 | 0.02991 | -0.0806 | -39.4483
-15 | -1.1656 | 0.02749 | -0.0781 | -42.4009
-14.5 | -1.1538 | 0.02515 | -0.0746 | -45.8767
-14 | -1.0925 | 0.02301 | -0.0799 | -47.4794
-13.5 | -1.0243 | 0.02138 | -0.0857 | -47.9093
-13 | -1.0214 | 0.0186 | -0.0793 | -54.914
-12.5 | -1.0017 | 0.01714 | -0.0741 | -58.4422
-11.5 | -0.9192 | 0.0158 | -0.0704 | -58.1772
-11 | -0.8751 | 0.01511 | -0.069 | -57.9153
-10.5 | -0.8299 | 0.01442 | -0.0678 | -57.552
-10 | -0.7826 | 0.01383 | -0.0668 | -56.5871
-9.5 | -0.7358 | 0.01303 | -0.0658 | -56.4697
-9 | -0.6915 | 0.01188 | -0.0644 | -58.2071
-8.5 | -0.6466 | 0.0107 | -0.063 | -60.4299
-8 | -0.5967 | 0.01011 | -0.0624 | -59.0208
-7.5 | -0.545 | 0.00961 | -0.0621 | -56.7118
-7 | -0.4928 | 0.00916 | -0.0618 | -53.7991
-6.5 | -0.4396 | 0.00879 | -0.0617 | -50.0114
-6 | -0.3864 | 0.00836 | -0.0617 | -46.2201
-5 | -0.2798 | 0.00747 | -0.0615 | -37.4565
-4.5 | -0.2244 | 0.00722 | -0.0618 | -31.0803
-4 | -0.1694 | 0.00693 | -0.062 | -24.4444
-3.5 | -0.1135 | 0.00668 | -0.0624 | -16.991
-3 | -0.0568 | 0.00649 | -0.0629 | -8.7519
-2.5 | -0.0004 | 0.00627 | -0.0633 | -0.063796
-2 | 0.0547 | 0.00589 | -0.0637 | 9.2869
-1.5 | 0.108 | 0.00494 | -0.0642 | 21.8623
-1 | 0.1625 | 0.00371 | -0.0651 | 43.8005
-0.5 | 0.2204 | 0.00366 | -0.0658 | 60.2186
0 | 0.2793 | 0.00364 | -0.0667 | 76.7308
0.5 | 0.3373 | 0.00368 | -0.0674 | 91.6576
1 | 0.3956 | 0.00369 | -0.0681 | 107.2087
1.5 | 0.453 | 0.00377 | -0.0687 | 120.1592
2 | 0.4996 | 0.00457 | -0.0672 | 109.3217
2.5 | 0.54 | 0.00579 | -0.0648 | 93.2642
3.5 | 0.6244 | 0.00796 | -0.0607 | 78.4422
4 | 0.6762 | 0.00835 | -0.0603 | 80.982
4.5 | 0.7282 | 0.00871 | -0.0599 | 83.6051
5 | 0.7802 | 0.00905 | -0.0595 | 86.2099
5.5 | 0.8302 | 0.00951 | -0.0587 | 87.2976
6 | 0.8813 | 0.00985 | -0.0583 | 89.4721
6.5 | 0.9309 | 0.01029 | -0.0574 | 90.4665
7 | 0.9765 | 0.01094 | -0.0559 | 89.2596
7.5 | 1.025 | 0.01133 | -0.0549 | 90.4678
8 | 1.071 | 0.01183 | -0.0535 | 90.5325
9 | 1.1466 | 0.01327 | -0.0476 | 86.4054
9.5 | 1.1875 | 0.0138 | -0.0453 | 86.0507
10 | 1.226 | 0.01448 | -0.0428 | 84.6685
11 | 1.2984 | 0.01617 | -0.0373 | 80.2968
11.5 | 1.325 | 0.01766 | -0.0332 | 75.0283
12 | 1.3587 | 0.01846 | -0.0302 | 73.6024
12.5 | 1.3852 | 0.01941 | -0.0261 | 71.3653
13 | 1.4195 | 0.02057 | -0.024 | 69.0083
13.5 | 1.4502 | 0.02202 | -0.0215 | 65.8583
14 | 1.4769 | 0.02379 | -0.0187 | 62.0807
14.5 | 1.492 | 0.02655 | -0.0149 | 56.1959
15 | 1.5119 | 0.02895 | -0.0121 | 52.2245
15.5 | 1.5341 | 0.03118 | -0.0098 | 49.2014
16 | 1.5473 | 0.03427 | -0.0071 | 45.1503
16.5 | 1.5611 | 0.03745 | -0.0049 | 41.6849
17 | 1.5723 | 0.04104 | -0.0031 | 38.3114
17.5 | 1.5742 | 0.04583 | -0.0015 | 34.3487
18 | 1.573 | 0.0513 | -0.0008 | 30.6628
18.5 | 1.5627 | 0.0584 | -0.001 | 26.7586
19 | 1.5471 | 0.06695 | -0.0028 | 23.1083
19.5 | 1.5232 | 0.07781 | -0.0069 | 19.5759
20 | 1.4797 | 0.09336 | -0.0149 | 15.8494

## 61. Re 3M Mach 0.25 (1)
BIGFOIL.COM POLAR EXPORT
NACA66-312
NACA66-312 |  |  |  | Cl Max: | 1.103 | at alpha= | 8.5 | deg
JavaFoil+Calcfoil stall+Eppler ext transition |  |  |  | L/D Max: | 151.899 | at alpha= | 2 | deg
Re: | 3000000 |  |  | Cd Min: | 0.00377 | at alpha= | 1.5 | deg
Mach: | 0.25 |  |  | Cl=0 at alpha= | -2.6885 | deg
|  |  |  | @ Cl=0.1, Cd= | 0.0056845
|  |  |  | @ Cl=0.4, Cd= | 0.0039339
|  |  |  | @ Cl=0.6, Cd= | 0.10552
alpha (deg) | Cl | Cd | Cm | Cl/Cd
-13 | -0.453 | 0.09299 | -0.021 | -4.868
-12.5 | -0.485 | 0.08749 | -0.021 | -5.541
-12 | -0.51 | 0.08323 | -0.021 | -6.133
-11.5 | -0.529 | 0.07734 | -0.021 | -6.844
-11 | -0.542 | 0.07188 | -0.022 | -7.533
-10.5 | -0.547 | 0.06682 | -0.023 | -8.179
-10 | -0.544 | 0.06243 | -0.024 | -8.717
-9.5 | -0.536 | 0.05818 | -0.025 | -9.204
-9 | -0.52 | 0.05412 | -0.026 | -9.602
-8.5 | -0.497 | 0.04948 | -0.03 | -10.051
-8 | -0.57 | 0.00983 | -0.055 | -58.028
-7.5 | -0.53 | 0.00937 | -0.056 | -56.571
-7 | -0.486 | 0.00905 | -0.057 | -53.685
-6.5 | -0.437 | 0.00869 | -0.058 | -50.308
-6 | -0.386 | 0.00834 | -0.059 | -46.297
-5.5 | -0.332 | 0.00799 | -0.06 | -41.568
-5 | -0.276 | 0.00768 | -0.061 | -35.948
-4.5 | -0.218 | 0.00647 | -0.062 | -33.735
-4 | -0.159 | 0.00666 | -0.063 | -23.86
-3.5 | -0.099 | 0.00644 | -0.064 | -15.322
-3 | -0.038 | 0.0063 | -0.065 | -6.017
-2.5 | 0.023 | 0.00648 | -0.066 | 3.618
-2 | 0.085 | 0.00627 | -0.067 | 13.563
-1.5 | 0.147 | 0.00385 | -0.068 | 38.1
-1 | 0.209 | 0.00385 | -0.069 | 54.316
-0.5 | 0.271 | 0.00387 | -0.07 | 69.919
0 | 0.333 | 0.00388 | -0.071 | 85.751
0.5 | 0.394 | 0.00393 | -0.072 | 100.478
1 | 0.456 | 0.00397 | -0.073 | 115.008
1.5 | 0.516 | 0.00377 | -0.074 | 136.754
2 | 0.576 | 0.00379 | -0.075 | 151.899
2.5 | 0.635 | 0.00812 | -0.075 | 78.289
3 | 0.694 | 0.00782 | -0.076 | 88.766
3.5 | 0.751 | 0.00811 | -0.077 | 92.588
4 | 0.807 | 0.00838 | -0.078 | 96.236
4.5 | 0.86 | 0.00871 | -0.079 | 98.818
5 | 0.911 | 0.01034 | -0.08 | 88.184
5.5 | 0.96 | 0.01079 | -0.08 | 88.986
6 | 1.002 | 0.01128 | -0.081 | 88.825
6.5 | 1.037 | 0.01181 | -0.082 | 87.86
7 | 1.066 | 0.01234 | -0.083 | 86.366
7.5 | 1.087 | 0.01304 | -0.083 | 83.341
8 | 1.1 | 0.01369 | -0.084 | 80.359
8.5 | 1.103 | 0.01449 | -0.085 | 76.097
9 | 1.095 | 0.01523 | -0.085 | 71.92
9.5 | 0.892 | 0.05594 | -0.052 | 15.95
10 | 0.861 | 0.06443 | -0.043 | 13.364
10.5 | 0.831 | 0.06963 | -0.042 | 11.93
11 | 0.793 | 0.07443 | -0.041 | 10.655
11.5 | 0.747 | 0.08146 | -0.04 | 9.175
12 | 0.696 | 0.08806 | -0.04 | 7.902
12.5 | 0.628 | 0.09415 | -0.04 | 6.669
13 | 0.553 | 0.09909 | -0.041 | 5.576
13.5 | 0.472 | 0.10552 | -0.042 | 4.472

## 62. Re 3M Mach 0.25 (2)
BIGFOIL.COM POLAR EXPORT
NACA66-312
NACA66-312 |  |  |  | Cl Max: | 1.3944 | at alpha= | 13 | deg
XFOIL ncrit=9 |  |  |  | L/D Max: | 122.816 | at alpha= | 1.5 | deg
Re: | 3000000 |  |  | Cd Min: | 0.21973 | at alpha= | 18 | deg
Mach: | 0.25 |  |  | Cl=0 at alpha= | -2.4931 | deg
|  |  |  | @ Cl=0.1, Cd= | 0.0053005
|  |  |  | @ Cl=0.4, Cd= | 0.0037364
|  |  |  | @ Cl=0.6, Cd= | 0.0073911
alpha (deg) | Cl | Cd | Cm | Cl/Cd
-16.5 | -0.53 | 0.17801 | -0.0174 | -2.9774
-16 | -0.5182 | 0.17058 | -0.0208 | -3.0379
-15.5 | -0.5118 | 0.16114 | -0.0245 | -3.1761
-15 | -0.5136 | 0.1498 | -0.0288 | -3.4286
-14.5 | -0.4993 | 0.14419 | -0.0315 | -3.4628
-14 | -0.4941 | 0.13587 | -0.035 | -3.6366
-13 | -0.5046 | 0.11472 | -0.0428 | -4.3985
-12.5 | -0.5092 | 0.09897 | -0.0553 | -5.145
-12 | -0.6543 | 0.04596 | -0.105 | -14.2363
-11.5 | -0.8441 | 0.02576 | -0.0922 | -32.7679
-11 | -0.8294 | 0.02393 | -0.0863 | -34.6594
-10.5 | -0.8122 | 0.02076 | -0.0813 | -39.1233
-10 | -0.7827 | 0.01814 | -0.0775 | -43.1477
-9.5 | -0.7456 | 0.01586 | -0.0745 | -47.0113
-9 | -0.6999 | 0.01452 | -0.0725 | -48.2025
-8.5 | -0.6558 | 0.01271 | -0.0703 | -51.5972
-8 | -0.6097 | 0.01128 | -0.0683 | -54.0514
-7.5 | -0.5581 | 0.01046 | -0.0672 | -53.3556
-6.5 | -0.4519 | 0.0092 | -0.0655 | -49.1196
-6 | -0.3964 | 0.00882 | -0.0651 | -44.9433
-5.5 | -0.3442 | 0.00807 | -0.0642 | -42.6518
-5 | -0.2882 | 0.00765 | -0.0641 | -37.6732
-4.5 | -0.2315 | 0.00735 | -0.064 | -31.4966
-4 | -0.174 | 0.00712 | -0.0642 | -24.4382
-3.5 | -0.1169 | 0.00675 | -0.0644 | -17.3185
-3 | -0.0586 | 0.00656 | -0.0648 | -8.9329
-2.5 | -0.0008 | 0.00634 | -0.0651 | -0.12618
-2 | 0.057 | 0.00605 | -0.0656 | 9.4215
-1.5 | 0.1115 | 0.0051 | -0.0659 | 21.8627
-1 | 0.1667 | 0.00376 | -0.0668 | 44.3351
-0.5 | 0.2266 | 0.00368 | -0.0676 | 61.5761
0 | 0.2873 | 0.00368 | -0.0685 | 78.0707
0.5 | 0.3473 | 0.00371 | -0.0692 | 93.6119
1 | 0.4072 | 0.00374 | -0.0699 | 108.877
1.5 | 0.4667 | 0.0038 | -0.0705 | 122.8158
2 | 0.5129 | 0.00468 | -0.0686 | 109.594
3 | 0.592 | 0.00723 | -0.0628 | 81.8811
3.5 | 0.6372 | 0.00814 | -0.0608 | 78.2801
4 | 0.6906 | 0.00853 | -0.0602 | 80.9613
4.5 | 0.7441 | 0.00888 | -0.0596 | 83.795
5 | 0.7965 | 0.00928 | -0.0587 | 85.8297
6 | 0.899 | 0.01016 | -0.0564 | 88.4843
6.5 | 0.9473 | 0.01074 | -0.0547 | 88.203
7 | 0.9933 | 0.01137 | -0.0524 | 87.3615
7.5 | 1.0365 | 0.01188 | -0.0496 | 87.2475
8 | 1.0779 | 0.01252 | -0.0464 | 86.0942
9 | 1.1545 | 0.01432 | -0.0394 | 80.6215
9.5 | 1.1944 | 0.0152 | -0.0362 | 78.5789
10 | 1.2332 | 0.01619 | -0.033 | 76.1705
10.5 | 1.2633 | 0.01785 | -0.0287 | 70.7731
11 | 1.2962 | 0.01934 | -0.0249 | 67.0217
11.5 | 1.326 | 0.02105 | -0.0209 | 62.9929
12 | 1.3502 | 0.02262 | -0.0157 | 59.6905
12.5 | 1.3767 | 0.02456 | -0.0118 | 56.0546
13 | 1.3944 | 0.02767 | -0.0076 | 50.3939
13.5 | 1.3925 | 0.03253 | -0.0026 | 42.8066
14 | 1.3887 | 0.03767 | 0.0015 | 36.8649
14.5 | 1.3681 | 0.04472 | 0.0048 | 30.5926
15 | 1.3338 | 0.05399 | 0.006 | 24.7046
15.5 | 1.2929 | 0.0656 | 0.0038 | 19.7088
16 | 1.2509 | 0.07983 | -0.0028 | 15.6695
16.5 | 1.2056 | 0.09797 | -0.0144 | 12.3058
17 | 1.1466 | 0.12319 | -0.0309 | 9.3076
17.5 | 0.8843 | 0.20987 | -0.0786 | 4.2136
18 | 0.8951 | 0.21973 | -0.0841 | 4.0736

## 63. Re 3M Mach 0.50 (1)
BIGFOIL.COM POLAR EXPORT
NACA66-312
NACA66-312 |  |  |  | Cl Max: | 1.209 | at alpha= | 20 | deg
JavaFoil+Calcfoil stall+Eppler ext transition |  |  |  | L/D Max: | 163.923 | at alpha= | 2 | deg
Re: | 3000000 |  |  | Cd Min: | 0.00374 | at alpha= | 0 | deg
Mach: | 0.5 |  |  | Cl=0 at alpha= | -2.6912 | deg
|  |  |  | @ Cl=0.1, Cd= | 0.0067562
|  |  |  | @ Cl=0.4, Cd= | 0.0037481
|  |  |  | @ Cl=0.6, Cd= | 0.0038879
alpha (deg) | Cl | Cd | Cm | Cl/Cd
-20 | -0.94 | 0.16506 | -0.022 | -5.694
-19.5 | -0.911 | 0.16153 | -0.021 | -5.639
-19 | -0.884 | 0.15467 | -0.022 | -5.714
-18.5 | -0.857 | 0.14973 | -0.022 | -5.725
-18 | -0.831 | 0.1461 | -0.023 | -5.686
-17.5 | -0.805 | 0.14338 | -0.023 | -5.615
-17 | -0.776 | 0.13861 | -0.023 | -5.601
-16.5 | -0.749 | 0.13576 | -0.023 | -5.519
-16 | -0.723 | 0.13005 | -0.023 | -5.557
-15.5 | -0.696 | 0.12446 | -0.024 | -5.593
-15 | -0.669 | 0.12042 | -0.025 | -5.56
-14.5 | -0.642 | 0.11657 | -0.024 | -5.506
-14 | -0.614 | 0.11123 | -0.024 | -5.524
-13.5 | -0.588 | 0.10716 | -0.025 | -5.483
-13 | -0.561 | 0.10353 | -0.025 | -5.416
-12.5 | -0.534 | 0.10002 | -0.026 | -5.337
-12 | -0.507 | 0.09685 | -0.026 | -5.233
-11.5 | -0.48 | 0.09314 | -0.026 | -5.149
-11 | -0.452 | 0.07867 | -0.026 | -5.75
-10.5 | -0.425 | 0.07142 | -0.027 | -5.957
-10 | -0.398 | 0.06437 | -0.028 | -6.189
-9.5 | -0.371 | 0.06001 | -0.028 | -6.189
-9 | -0.344 | 0.05576 | -0.029 | -6.174
-8.5 | -0.316 | 0.06926 | -0.027 | -4.569
-8 | -0.289 | 0.0565 | -0.027 | -5.119
-7.5 | -0.262 | 0.05048 | -0.028 | -5.191
-7 | -0.288 | 0.04525 | -0.03 | -6.361
-6.5 | -0.344 | 0.04266 | -0.03 | -8.055
-6 | -0.324 | 0.0391 | -0.034 | -8.299
-5.5 | -0.353 | 0.00891 | -0.067 | -39.563
-5 | -0.299 | 0.00849 | -0.068 | -35.144
-4.5 | -0.239 | 0.00803 | -0.069 | -29.712
-4 | -0.175 | 0.0077 | -0.07 | -22.743
-3.5 | -0.109 | 0.00741 | -0.072 | -14.763
-3 | -0.042 | 0.0072 | -0.073 | -5.839
-2.5 | 0.026 | 0.00697 | -0.074 | 3.743
-2 | 0.095 | 0.00677 | -0.075 | 13.989
-1.5 | 0.164 | 0.00658 | -0.076 | 24.876
-1 | 0.233 | 0.00392 | -0.077 | 59.61
-0.5 | 0.302 | 0.00396 | -0.078 | 76.431
0 | 0.372 | 0.00374 | -0.079 | 99.227
0.5 | 0.441 | 0.00376 | -0.08 | 117.282
1 | 0.509 | 0.00382 | -0.081 | 133.496
1.5 | 0.576 | 0.00387 | -0.082 | 148.675
2 | 0.643 | 0.00392 | -0.083 | 163.923
2.5 | 0.707 | 0.00932 | -0.084 | 75.838
3 | 0.77 | 0.00975 | -0.085 | 79.016
3.5 | 0.83 | 0.01022 | -0.086 | 81.282
4 | 0.887 | 0.01074 | -0.087 | 82.532
4.5 | 0.937 | 0.01136 | -0.088 | 82.494
5 | 0.979 | 0.012 | -0.089 | 81.581
5.5 | 1.007 | 0.01277 | -0.089 | 78.879
6 | 0.997 | 0.01366 | -0.09 | 72.962
6.5 | 0.706 | 0.04606 | -0.04 | 15.316
7 | 0.525 | 0.04639 | -0.045 | 11.321
7.5 | 0.551 | 0.05184 | -0.041 | 10.621
8 | 0.577 | 0.05955 | -0.041 | 9.688
8.5 | 0.605 | 0.05324 | -0.047 | 11.372
9 | 0.632 | 0.05841 | -0.047 | 10.815
9.5 | 0.658 | 0.06392 | -0.047 | 10.291
10 | 0.684 | 0.07166 | -0.046 | 9.544
10.5 | 0.71 | 0.0815 | -0.045 | 8.707
11 | 0.737 | 0.08715 | -0.048 | 8.454
11.5 | 0.763 | 0.09002 | -0.048 | 8.475
12 | 0.789 | 0.093 | -0.049 | 8.483
12.5 | 0.815 | 0.09734 | -0.049 | 8.372
13 | 0.843 | 0.10212 | -0.053 | 8.252
13.5 | 0.869 | 0.10528 | -0.054 | 8.253
14 | 0.895 | 0.11095 | -0.054 | 8.064
14.5 | 0.921 | 0.11535 | -0.055 | 7.98
15 | 0.949 | 0.12478 | -0.058 | 7.602
15.5 | 0.974 | 0.12715 | -0.058 | 7.659
16 | 1 | 0.13253 | -0.059 | 7.543
16.5 | 1.026 | 0.13553 | -0.06 | 7.569
17 | 1.055 | 0.14 | -0.063 | 7.534
17.5 | 1.079 | 0.14593 | -0.063 | 7.394
18 | 1.105 | 0.14902 | -0.063 | 7.412
18.5 | 1.131 | 0.15408 | -0.064 | 7.337
19 | 1.157 | 0.15799 | -0.066 | 7.325
19.5 | 1.187 | 0.16448 | -0.069 | 7.218
20 | 1.209 | 0.16689 | -0.068 | 7.244

## 64. Re 3M Mach 0.50 (2)
BIGFOIL.COM POLAR EXPORT
NACA66-312
NACA66-312 |  |  |  | Cl Max: | 1.0624 | at alpha= | 8 | deg
XFOIL ncrit=9 |  |  |  | L/D Max: | 133.081 | at alpha= | 1.5 | deg
Re: | 3000000 |  |  | Cd Min: | 0.24992 | at alpha= | -20 | deg
Mach: | 0.5 |  |  | Cl=0 at alpha= | -2.5008 | deg
|  |  |  | @ Cl=0.1, Cd= | 0.0061028
|  |  |  | @ Cl=0.4, Cd= | 0.003878
|  |  |  | @ Cl=0.6, Cd= | 0.0068789
alpha (deg) | Cl | Cd | Cm | Cl/Cd
-20 | -0.6604 | 0.24992 | 0.0101 | -2.6424
-19.5 | -0.6403 | 0.24146 | 0.0054 | -2.6518
-19 | -0.6214 | 0.23378 | 0.001 | -2.6581
-18.5 | -0.6016 | 0.22605 | -0.0034 | -2.6614
-18 | -0.5803 | 0.21813 | -0.0079 | -2.6603
-17.5 | -0.5614 | 0.21012 | -0.012 | -2.6718
-17 | -0.5444 | 0.20251 | -0.0159 | -2.6883
-16.5 | -0.5285 | 0.19342 | -0.0199 | -2.7324
-16 | -0.5116 | 0.18518 | -0.0239 | -2.7627
-15.5 | -0.495 | 0.17727 | -0.0276 | -2.7924
-14.5 | -0.4791 | 0.16075 | -0.0314 | -2.9804
-14 | -0.4492 | 0.14947 | -0.042 | -3.0053
-13.5 | -0.4113 | 0.13992 | -0.0531 | -2.9395
-13 | -0.3778 | 0.12898 | -0.0646 | -2.9291
-12.5 | -0.3516 | 0.11679 | -0.0762 | -3.0105
-12 | -0.3362 | 0.10803 | -0.0827 | -3.1121
-11.5 | -0.3304 | 0.1002 | -0.086 | -3.2974
-11 | -0.322 | 0.09297 | -0.0894 | -3.4635
-10.5 | -0.3226 | 0.0841 | -0.0936 | -3.8359
-10 | -0.3297 | 0.07431 | -0.0986 | -4.4368
-9 | -0.3662 | 0.05085 | -0.1152 | -7.2016
-8.5 | -0.4006 | 0.04242 | -0.1168 | -9.4437
-8 | -0.4367 | 0.03598 | -0.1119 | -12.1373
-7.5 | -0.4661 | 0.03031 | -0.1031 | -15.3778
-7 | -0.4739 | 0.02397 | -0.0957 | -19.7705
-6.5 | -0.4552 | 0.01877 | -0.0896 | -24.2515
-6 | -0.4193 | 0.01369 | -0.0849 | -30.6282
-5.5 | -0.3684 | 0.01068 | -0.0814 | -34.4944
-5 | -0.3147 | 0.00912 | -0.0783 | -34.5066
-4.5 | -0.2556 | 0.00829 | -0.0762 | -30.8323
-4 | -0.194 | 0.0077 | -0.0748 | -25.1948
-3.5 | -0.1298 | 0.00735 | -0.0741 | -17.6599
-3 | -0.0659 | 0.00689 | -0.0736 | -9.5646
-2.5 | 0.0001 | 0.00666 | -0.0737 | 0.015015
-2 | 0.0656 | 0.0064 | -0.0739 | 10.25
-1.5 | 0.1281 | 0.00586 | -0.0739 | 21.8601
-1 | 0.1859 | 0.00428 | -0.0742 | 43.4346
-0.5 | 0.2535 | 0.00383 | -0.0753 | 66.188
0 | 0.3218 | 0.00386 | -0.0761 | 83.3679
0.5 | 0.3909 | 0.00387 | -0.0771 | 101.0078
1 | 0.4592 | 0.00393 | -0.0778 | 116.8448
1.5 | 0.527 | 0.00396 | -0.0783 | 133.0808
2 | 0.5684 | 0.00513 | -0.0738 | 110.7992
2.5 | 0.5977 | 0.00676 | -0.0674 | 88.4172
3 | 0.6269 | 0.00827 | -0.0609 | 75.8041
3.5 | 0.6786 | 0.00883 | -0.058 | 76.8516
4 | 0.7278 | 0.00929 | -0.0543 | 78.3423
4.5 | 0.7783 | 0.00981 | -0.0508 | 79.3374
5 | 0.8245 | 0.01058 | -0.0465 | 77.9301
5.5 | 0.8733 | 0.01134 | -0.0425 | 77.0106
6.5 | 0.9568 | 0.01384 | -0.032 | 69.1329
7.5 | 1.029 | 0.01832 | -0.02 | 56.1681
8 | 1.0624 | 0.02379 | -0.0143 | 44.6574
8.5 | 1.0573 | 0.03129 | -0.0064 | 33.7903
9 | 1.0346 | 0.03822 | 0.0009 | 27.0696
9.5 | 1.005 | 0.04582 | 0.0057 | 21.9337
10 | 0.9718 | 0.05467 | 0.0071 | 17.7757
10.5 | 0.9353 | 0.06561 | 0.0043 | 14.2554
11 | 0.9011 | 0.07932 | -0.0038 | 11.3603
11.5 | 0.8739 | 0.09785 | -0.0175 | 8.931
12.5 | 0.8427 | 0.12936 | -0.0374 | 6.5144
13 | 0.8351 | 0.14359 | -0.0457 | 5.8159

## 65. Re 4M Mach 0.00 (1)
BIGFOIL.COM POLAR EXPORT
NACA66-312
NACA66-312 |  |  |  | Cl Max: | 1.158 | at alpha= | 10 | deg
JavaFoil+Calcfoil stall+Eppler ext transition |  |  |  | L/D Max: | 158.896 | at alpha= | 2.5 | deg
Re: | 4000000 |  |  | Cd Min: | 0.00361 | at alpha= | -1.5 | deg
Mach: | 0 |  |  | Cl=0 at alpha= | -2.6917 | deg
|  |  |  | @ Cl=0.1, Cd= | 0.005206
|  |  |  | @ Cl=0.4, Cd= | 0.003812
|  |  |  | @ Cl=0.6, Cd= | 0.0039005
alpha (deg) | Cl | Cd | Cm | Cl/Cd
-14.5 | -0.602 | 0.10402 | -0.019 | -5.788
-14 | -0.612 | 0.09642 | -0.02 | -6.346
-13.5 | -0.619 | 0.08992 | -0.021 | -6.888
-13 | -0.624 | 0.08534 | -0.021 | -7.308
-12.5 | -0.625 | 0.0798 | -0.022 | -7.836
-12 | -0.623 | 0.07498 | -0.023 | -8.315
-11.5 | -0.618 | 0.06991 | -0.024 | -8.846
-11 | -0.608 | 0.06635 | -0.024 | -9.17
-10.5 | -0.597 | 0.06123 | -0.027 | -9.743
-10 | -0.58 | 0.05684 | -0.028 | -10.208
-9.5 | -0.677 | 0.01034 | -0.05 | -65.486
-9 | -0.649 | 0.0097 | -0.052 | -66.885
-8.5 | -0.612 | 0.00929 | -0.053 | -65.913
-8 | -0.571 | 0.00895 | -0.054 | -63.839
-7.5 | -0.527 | 0.00858 | -0.055 | -61.383
-7 | -0.48 | 0.0083 | -0.056 | -57.782
-6.5 | -0.43 | 0.008 | -0.057 | -53.742
-6 | -0.378 | 0.00669 | -0.058 | -56.53
-5.5 | -0.324 | 0.00687 | -0.059 | -47.181
-5 | -0.269 | 0.00659 | -0.06 | -40.795
-4.5 | -0.212 | 0.00672 | -0.06 | -31.585
-4 | -0.154 | 0.00651 | -0.061 | -23.718
-3.5 | -0.096 | 0.00643 | -0.062 | -14.907
-3 | -0.037 | 0.00625 | -0.063 | -5.878
-2.5 | 0.023 | 0.00608 | -0.064 | 3.735
-2 | 0.082 | 0.00589 | -0.065 | 13.971
-1.5 | 0.142 | 0.00361 | -0.066 | 39.353
-1 | 0.202 | 0.00374 | -0.067 | 54.026
-0.5 | 0.262 | 0.00374 | -0.068 | 70.057
0 | 0.322 | 0.00378 | -0.069 | 85.149
0.5 | 0.382 | 0.0038 | -0.07 | 100.375
1 | 0.442 | 0.00384 | -0.071 | 115.096
1.5 | 0.5 | 0.00379 | -0.071 | 131.88
2 | 0.559 | 0.00395 | -0.072 | 141.271
2.5 | 0.617 | 0.00388 | -0.073 | 158.896
3 | 0.673 | 0.00782 | -0.074 | 85.993
3.5 | 0.729 | 0.00804 | -0.075 | 90.645
4 | 0.784 | 0.00834 | -0.076 | 93.98
4.5 | 0.837 | 0.00803 | -0.076 | 104.165
5 | 0.888 | 0.0083 | -0.077 | 107.042
5.5 | 0.937 | 0.00867 | -0.078 | 108.142
6 | 0.982 | 0.00902 | -0.079 | 108.931
6.5 | 1.022 | 0.01069 | -0.08 | 95.649
7 | 1.058 | 0.0111 | -0.08 | 95.361
7.5 | 1.089 | 0.0117 | -0.081 | 93.052
8 | 1.114 | 0.01221 | -0.082 | 91.256
8.5 | 1.134 | 0.01278 | -0.082 | 88.711
9 | 1.148 | 0.01339 | -0.083 | 85.741
9.5 | 1.156 | 0.01406 | -0.084 | 82.2
10 | 1.158 | 0.01478 | -0.084 | 78.344
10.5 | 1.152 | 0.01575 | -0.085 | 73.151
11 | 1.141 | 0.01664 | -0.085 | 68.535
11.5 | 0.939 | 0.06786 | -0.053 | 13.845
12 | 0.918 | 0.0762 | -0.048 | 12.044
12.5 | 0.892 | 0.08199 | -0.045 | 10.883
13 | 0.866 | 0.08661 | -0.046 | 9.996
13.5 | 0.835 | 0.09257 | -0.045 | 9.02
14 | 0.803 | 0.09909 | -0.044 | 8.105
14.5 | 0.77 | 0.10596 | -0.044 | 7.27
15 | 0.736 | 0.11264 | -0.043 | 6.538

## 66. Re 4M Mach 0.00 (2)
BIGFOIL.COM POLAR EXPORT
NACA66-312
NACA66-312 |  |  |  | Cl Max: | 1.6635 | at alpha= | 18.5 | deg
XFOIL ncrit=9 |  |  |  | L/D Max: | 115.982 | at alpha= | 1 | deg
Re: | 4000000 |  |  | Cd Min: | 0.06766 | at alpha= | 20 | deg
Mach: | 0 |  |  | Cl=0 at alpha= | -2.4956 | deg
|  |  |  | @ Cl=0.1, Cd= | 0.0050878
|  |  |  | @ Cl=0.4, Cd= | 0.0034841
|  |  |  | @ Cl=0.6, Cd= | 0.0072224
alpha (deg) | Cl | Cd | Cm | Cl/Cd
-19.5 | -1.2788 | 0.05855 | -0.0724 | -21.8412
-19 | -1.3 | 0.04891 | -0.0779 | -26.5794
-18.5 | -1.3343 | 0.03975 | -0.0806 | -33.5673
-18 | -1.3571 | 0.03314 | -0.0801 | -40.9505
-17.5 | -1.3562 | 0.02927 | -0.0785 | -46.3341
-17 | -1.3464 | 0.02635 | -0.0765 | -51.0968
-16.5 | -1.3277 | 0.02429 | -0.0743 | -54.6604
-16 | -1.3048 | 0.02265 | -0.072 | -57.6071
-14.5 | -1.1575 | 0.01814 | -0.0785 | -63.8093
-14 | -1.1185 | 0.01722 | -0.0774 | -64.9535
-13.5 | -1.0938 | 0.01651 | -0.073 | -66.2508
-13 | -1.0578 | 0.01594 | -0.0704 | -66.3614
-12.5 | -1.0186 | 0.01522 | -0.0685 | -66.9251
-12 | -0.987 | 0.01357 | -0.0655 | -72.734
-11.5 | -0.9417 | 0.01301 | -0.0645 | -72.3828
-11 | -0.8946 | 0.01249 | -0.0637 | -71.6253
-10.5 | -0.8466 | 0.01203 | -0.063 | -70.3741
-10 | -0.7977 | 0.01152 | -0.0625 | -69.2448
-9.5 | -0.7495 | 0.01091 | -0.0618 | -68.6984
-9 | -0.6983 | 0.01053 | -0.0616 | -66.3153
-8.5 | -0.6474 | 0.0101 | -0.0613 | -64.099
-8 | -0.6005 | 0.00915 | -0.0604 | -65.6284
-7.5 | -0.55 | 0.00858 | -0.06 | -64.1026
-7 | -0.4965 | 0.00823 | -0.0601 | -60.3281
-6.5 | -0.4431 | 0.00792 | -0.0601 | -55.947
-6 | -0.3885 | 0.00766 | -0.0604 | -50.718
-5.5 | -0.3339 | 0.00739 | -0.0607 | -45.1827
-4.5 | -0.2251 | 0.0067 | -0.0611 | -33.597
-4 | -0.169 | 0.0065 | -0.0616 | -26
-3.5 | -0.1135 | 0.00626 | -0.0619 | -18.131
-3 | -0.0572 | 0.0061 | -0.0625 | -9.377
-2.5 | -0.0005 | 0.00589 | -0.0631 | -0.08489
-2 | 0.0558 | 0.00563 | -0.0636 | 9.9112
-1.5 | 0.1096 | 0.00497 | -0.064 | 22.0523
-1 | 0.1643 | 0.00399 | -0.0649 | 41.1779
-0.5 | 0.221 | 0.00338 | -0.0659 | 65.3846
0 | 0.2795 | 0.00336 | -0.0668 | 83.1845
0.5 | 0.3376 | 0.00338 | -0.0675 | 99.8817
1 | 0.3955 | 0.00341 | -0.0683 | 115.9824
2 | 0.4902 | 0.00497 | -0.0659 | 98.6318
2.5 | 0.5348 | 0.00593 | -0.0644 | 90.1855
3 | 0.5786 | 0.00694 | -0.0627 | 83.3718
3.5 | 0.6271 | 0.00758 | -0.0618 | 82.7309
4 | 0.6798 | 0.00791 | -0.0616 | 85.9418
4.5 | 0.7328 | 0.0082 | -0.0615 | 89.3659
5 | 0.7845 | 0.00856 | -0.0611 | 91.6472
5.5 | 0.8366 | 0.00887 | -0.0609 | 94.3179
6 | 0.8879 | 0.00922 | -0.0605 | 96.3015
6.5 | 0.9365 | 0.00974 | -0.0596 | 96.1499
7 | 0.9867 | 0.01008 | -0.0591 | 97.8869
7.5 | 1.0356 | 0.01047 | -0.0583 | 98.9112
8 | 1.0825 | 0.01095 | -0.0572 | 98.8584
8.5 | 1.1259 | 0.01162 | -0.0555 | 96.8933
9 | 1.1706 | 0.01206 | -0.054 | 97.0647
9.5 | 1.2104 | 0.01254 | -0.0515 | 96.5231
10 | 1.2484 | 0.01313 | -0.0489 | 95.08
10.5 | 1.2846 | 0.01387 | -0.046 | 92.6172
11 | 1.3176 | 0.01484 | -0.0428 | 88.7871
11.5 | 1.3547 | 0.01554 | -0.0404 | 87.175
12 | 1.3905 | 0.01631 | -0.038 | 85.2544
12.5 | 1.4232 | 0.0172 | -0.0351 | 82.7442
13 | 1.448 | 0.01803 | -0.0307 | 80.3106
13.5 | 1.4785 | 0.01935 | -0.0281 | 76.4083
14 | 1.5025 | 0.02119 | -0.0248 | 70.9061
14.5 | 1.5316 | 0.02261 | -0.0224 | 67.7399
15 | 1.5588 | 0.0242 | -0.02 | 64.4132
15.5 | 1.5842 | 0.02594 | -0.0176 | 61.0717
16 | 1.605 | 0.0281 | -0.015 | 57.1174
16.5 | 1.6248 | 0.03039 | -0.0126 | 53.465
17 | 1.6421 | 0.03297 | -0.0103 | 49.8059
17.5 | 1.6539 | 0.03616 | -0.0081 | 45.7384
18 | 1.6618 | 0.03989 | -0.0061 | 41.6596
18.5 | 1.6635 | 0.04452 | -0.0045 | 37.3652
19 | 1.6554 | 0.05057 | -0.0034 | 32.7348
19.5 | 1.6353 | 0.05871 | -0.0036 | 27.8539
20 | 1.616 | 0.06766 | -0.0056 | 23.8841

## 67. Re 4M Mach 0.10 (1)
BIGFOIL.COM POLAR EXPORT
NACA66-312
NACA66-312 |  |  |  | Cl Max: | 1.148 | at alpha= | 9.5 | deg
JavaFoil+Calcfoil stall+Eppler ext transition |  |  |  | L/D Max: | 170.757 | at alpha= | 2.5 | deg
Re: | 4000000 |  |  | Cd Min: | 0.00362 | at alpha= | -1.5 | deg
Mach: | 0.1 |  |  | Cl=0 at alpha= | -2.6917 | deg
|  |  |  | @ Cl=0.1, Cd= | 0.0052755
|  |  |  | @ Cl=0.4, Cd= | 0.003708
|  |  |  | @ Cl=0.6, Cd= | 0.0037046
alpha (deg) | Cl | Cd | Cm | Cl/Cd
-14.5 | -0.575 | 0.1041 | -0.019 | -5.523
-14 | -0.588 | 0.09862 | -0.02 | -5.963
-13.5 | -0.599 | 0.09083 | -0.021 | -6.593
-13 | -0.606 | 0.08643 | -0.021 | -7.017
-12.5 | -0.611 | 0.08106 | -0.022 | -7.533
-12 | -0.612 | 0.07548 | -0.023 | -8.104
-11.5 | -0.609 | 0.07103 | -0.023 | -8.569
-11 | -0.601 | 0.06664 | -0.024 | -9.025
-10.5 | -0.591 | 0.06218 | -0.026 | -9.501
-10 | -0.575 | 0.05861 | -0.027 | -9.81
-9.5 | -0.672 | 0.01064 | -0.05 | -63.133
-9 | -0.648 | 0.00982 | -0.052 | -66
-8.5 | -0.612 | 0.00935 | -0.053 | -65.444
-8 | -0.572 | 0.00902 | -0.054 | -63.332
-7.5 | -0.528 | 0.00863 | -0.055 | -61.172
-7 | -0.481 | 0.00834 | -0.056 | -57.654
-6.5 | -0.431 | 0.00802 | -0.057 | -53.801
-6 | -0.379 | 0.00669 | -0.058 | -56.703
-5.5 | -0.326 | 0.00689 | -0.059 | -47.22
-5 | -0.27 | 0.00661 | -0.06 | -40.858
-4.5 | -0.213 | 0.0064 | -0.061 | -33.308
-4 | -0.155 | 0.00661 | -0.062 | -23.462
-3.5 | -0.096 | 0.0064 | -0.063 | -15.034
-3 | -0.037 | 0.00622 | -0.064 | -5.932
-2.5 | 0.023 | 0.00607 | -0.064 | 3.759
-2 | 0.083 | 0.00593 | -0.065 | 13.961
-1.5 | 0.143 | 0.00362 | -0.066 | 39.473
-1 | 0.203 | 0.00373 | -0.067 | 54.511
-0.5 | 0.263 | 0.00379 | -0.068 | 69.509
0 | 0.324 | 0.00378 | -0.069 | 85.683
0.5 | 0.384 | 0.0037 | -0.07 | 103.663
1 | 0.444 | 0.00373 | -0.071 | 118.973
1.5 | 0.502 | 0.00378 | -0.072 | 132.957
2 | 0.561 | 0.00385 | -0.073 | 145.857
2.5 | 0.62 | 0.00363 | -0.074 | 170.757
3 | 0.676 | 0.00782 | -0.074 | 86.416
3.5 | 0.732 | 0.00813 | -0.075 | 90.09
4 | 0.787 | 0.00839 | -0.076 | 93.823
4.5 | 0.841 | 0.00808 | -0.077 | 104.005
5 | 0.892 | 0.00838 | -0.078 | 106.425
5.5 | 0.941 | 0.00869 | -0.078 | 108.371
6 | 0.986 | 0.00839 | -0.079 | 117.491
6.5 | 1.025 | 0.0108 | -0.08 | 94.891
7 | 1.06 | 0.01118 | -0.081 | 94.836
7.5 | 1.09 | 0.01179 | -0.081 | 92.454
8 | 1.114 | 0.01233 | -0.082 | 90.333
8.5 | 1.131 | 0.01292 | -0.083 | 87.575
9 | 1.143 | 0.01354 | -0.084 | 84.436
9.5 | 1.148 | 0.01425 | -0.084 | 80.558
10 | 1.146 | 0.01503 | -0.085 | 76.259
10.5 | 1.139 | 0.0157 | -0.085 | 72.553
11 | 1.117 | 0.01727 | -0.085 | 64.654
11.5 | 0.914 | 0.07198 | -0.048 | 12.694
12 | 0.894 | 0.07795 | -0.046 | 11.465
12.5 | 0.864 | 0.08362 | -0.043 | 10.337
13 | 0.833 | 0.0885 | -0.044 | 9.416
13.5 | 0.799 | 0.09478 | -0.044 | 8.429
14 | 0.762 | 0.10231 | -0.042 | 7.449
14.5 | 0.726 | 0.10874 | -0.043 | 6.673

## 68. Re 4M Mach 0.10 (2)
BIGFOIL.COM POLAR EXPORT
NACA66-312
NACA66-312 |  |  |  | Cl Max: | 1.6321 | at alpha= | 17.5 | deg
XFOIL ncrit=9 |  |  |  | L/D Max: | 116.257 | at alpha= | 1 | deg
Re: | 4000000 |  |  | Cd Min: | 0.08195 | at alpha= | 20 | deg
Mach: | 0.1 |  |  | Cl=0 at alpha= | -2.4956 | deg
|  |  |  | @ Cl=0.1, Cd= | 0.0051257
|  |  |  | @ Cl=0.4, Cd= | 0.0034597
|  |  |  | @ Cl=0.6, Cd= | 0.0072313
alpha (deg) | Cl | Cd | Cm | Cl/Cd
-18.5 | -1.244 | 0.05298 | -0.0783 | -23.4806
-18 | -1.2726 | 0.04352 | -0.0826 | -29.2417
-17.5 | -1.2901 | 0.03691 | -0.0834 | -34.9526
-17 | -1.3079 | 0.03107 | -0.082 | -42.0953
-16.5 | -1.3072 | 0.0273 | -0.0796 | -47.8828
-16 | -1.2915 | 0.02491 | -0.0771 | -51.8466
-15 | -1.2331 | 0.02129 | -0.0744 | -57.9192
-14.5 | -1.163 | 0.01946 | -0.0807 | -59.7636
-14 | -1.1121 | 0.0182 | -0.0822 | -61.1044
-13.5 | -1.0887 | 0.01731 | -0.0775 | -62.8943
-13 | -1.0589 | 0.01665 | -0.0736 | -63.5976
-12.5 | -1.0212 | 0.01581 | -0.0712 | -64.592
-12 | -0.9883 | 0.01429 | -0.0682 | -69.1603
-11.5 | -0.9461 | 0.0134 | -0.0665 | -70.6045
-11 | -0.899 | 0.01283 | -0.0655 | -70.0701
-10.5 | -0.8506 | 0.01234 | -0.0647 | -68.9303
-10 | -0.8016 | 0.01181 | -0.064 | -67.8747
-9.5 | -0.7533 | 0.01114 | -0.0631 | -67.6212
-9 | -0.7021 | 0.01071 | -0.0628 | -65.5556
-8.5 | -0.6508 | 0.01025 | -0.0624 | -63.4927
-8 | -0.6027 | 0.00939 | -0.0615 | -64.1853
-7.5 | -0.5532 | 0.00866 | -0.0607 | -63.8799
-7 | -0.4995 | 0.0083 | -0.0607 | -60.1807
-6.5 | -0.4458 | 0.00797 | -0.0607 | -55.9348
-6 | -0.3908 | 0.0077 | -0.0609 | -50.7532
-5.5 | -0.3357 | 0.00743 | -0.0612 | -45.1817
-5 | -0.2824 | 0.00697 | -0.0611 | -40.5165
-4.5 | -0.2264 | 0.00672 | -0.0615 | -33.6905
-4 | -0.1701 | 0.00652 | -0.0619 | -26.089
-3.5 | -0.1142 | 0.00628 | -0.0623 | -18.1847
-3 | -0.0575 | 0.00611 | -0.0628 | -9.4108
-2.5 | -0.0005 | 0.0059 | -0.0634 | -0.084746
-2 | 0.0562 | 0.00566 | -0.064 | 9.9293
-1.5 | 0.1103 | 0.005 | -0.0643 | 22.06
-1 | 0.1651 | 0.00401 | -0.0652 | 41.1721
-0.5 | 0.2221 | 0.00338 | -0.0662 | 65.7101
0 | 0.281 | 0.00337 | -0.0671 | 83.3828
0.5 | 0.3394 | 0.00339 | -0.0679 | 100.118
1 | 0.3976 | 0.00342 | -0.0686 | 116.2573
2 | 0.4926 | 0.00499 | -0.0662 | 98.7174
2.5 | 0.5372 | 0.00596 | -0.0646 | 90.1342
3 | 0.5808 | 0.00698 | -0.0628 | 83.2092
3.5 | 0.6297 | 0.00762 | -0.0618 | 82.6378
4 | 0.6827 | 0.00794 | -0.0616 | 85.9824
4.5 | 0.736 | 0.00823 | -0.0615 | 89.4289
5.5 | 0.8403 | 0.00891 | -0.0608 | 94.3098
6 | 0.8917 | 0.00927 | -0.0603 | 96.192
6.5 | 0.9405 | 0.00979 | -0.0593 | 96.0674
7 | 0.9908 | 0.01014 | -0.0587 | 97.712
7.5 | 1.0397 | 0.01056 | -0.0578 | 98.4564
8 | 1.0863 | 0.01107 | -0.0564 | 98.1301
8.5 | 1.13 | 0.01173 | -0.0546 | 96.3342
9 | 1.1725 | 0.01218 | -0.0525 | 96.2644
9.5 | 1.2123 | 0.0127 | -0.0498 | 95.4567
10 | 1.2505 | 0.01334 | -0.0471 | 93.7406
10.5 | 1.2849 | 0.01426 | -0.0438 | 90.1052
11 | 1.3205 | 0.01512 | -0.0409 | 87.3347
11.5 | 1.3576 | 0.01588 | -0.0383 | 85.4912
12 | 1.3934 | 0.01671 | -0.0357 | 83.3872
12.5 | 1.4256 | 0.0177 | -0.0326 | 80.5424
13 | 1.4498 | 0.01869 | -0.0281 | 77.5709
13.5 | 1.4745 | 0.02054 | -0.0246 | 71.7868
14 | 1.5041 | 0.02201 | -0.0219 | 68.3371
14.5 | 1.532 | 0.02363 | -0.0193 | 64.8328
15 | 1.5577 | 0.02544 | -0.0166 | 61.2303
15.5 | 1.5814 | 0.02745 | -0.014 | 57.6102
16 | 1.6001 | 0.02991 | -0.0113 | 53.4972
16.5 | 1.6168 | 0.03263 | -0.0087 | 49.5495
17 | 1.6287 | 0.0359 | -0.0063 | 45.3677
17.5 | 1.6321 | 0.04015 | -0.0039 | 40.6501
18 | 1.6268 | 0.04563 | -0.002 | 35.652
18.5 | 1.6127 | 0.05255 | -0.0011 | 30.6889
19 | 1.5935 | 0.0609 | -0.0018 | 26.1658
19.5 | 1.5801 | 0.06938 | -0.004 | 22.7746
20 | 1.547 | 0.08195 | -0.0092 | 18.8774

## 69. Re 4M Mach 0.25 (1)
BIGFOIL.COM POLAR EXPORT
NACA66-312
NACA66-312 |  |  |  | Cl Max: | 1.104 | at alpha= | 8.5 | deg
JavaFoil+Calcfoil stall+Eppler ext transition |  |  |  | L/D Max: | 159.863 | at alpha= | 2 | deg
Re: | 4000000 |  |  | Cd Min: | 0.00361 | at alpha= | 2 | deg
Mach: | 0.25 |  |  | Cl=0 at alpha= | -2.6885 | deg
|  |  |  | @ Cl=0.1, Cd= | 0.0053963
|  |  |  | @ Cl=0.4, Cd= | 0.0037158
|  |  |  | @ Cl=0.6, Cd= | 0.10164
alpha (deg) | Cl | Cd | Cm | Cl/Cd
-13.5 | -0.415 | 0.09881 | -0.021 | -4.202
-13 | -0.453 | 0.09166 | -0.021 | -4.94
-12.5 | -0.485 | 0.08535 | -0.021 | -5.681
-12 | -0.511 | 0.08132 | -0.022 | -6.279
-11.5 | -0.53 | 0.07525 | -0.022 | -7.038
-11 | -0.542 | 0.07094 | -0.023 | -7.638
-10.5 | -0.547 | 0.06582 | -0.024 | -8.314
-10 | -0.545 | 0.06139 | -0.025 | -8.879
-9.5 | -0.536 | 0.05702 | -0.026 | -9.402
-9 | -0.522 | 0.05241 | -0.029 | -9.953
-8.5 | -0.606 | 0.00982 | -0.054 | -61.747
-8 | -0.571 | 0.00936 | -0.055 | -61.038
-7.5 | -0.531 | 0.00892 | -0.056 | -59.514
-7 | -0.486 | 0.00857 | -0.057 | -56.733
-6.5 | -0.438 | 0.00826 | -0.058 | -53.041
-6 | -0.386 | 0.00793 | -0.059 | -48.712
-5.5 | -0.332 | 0.00758 | -0.06 | -43.873
-5 | -0.276 | 0.00635 | -0.061 | -43.478
-4.5 | -0.218 | 0.00651 | -0.062 | -33.5
-4 | -0.159 | 0.0063 | -0.063 | -25.232
-3.5 | -0.099 | 0.00616 | -0.064 | -16.045
-3 | -0.038 | 0.00633 | -0.065 | -5.982
-2.5 | 0.023 | 0.00612 | -0.066 | 3.831
-2 | 0.085 | 0.00596 | -0.067 | 14.253
-1.5 | 0.147 | 0.00363 | -0.068 | 40.48
-1 | 0.209 | 0.00363 | -0.069 | 57.502
-0.5 | 0.271 | 0.00364 | -0.07 | 74.368
0 | 0.333 | 0.00367 | -0.071 | 90.606
0.5 | 0.394 | 0.00371 | -0.072 | 106.194
1 | 0.456 | 0.00377 | -0.073 | 121.107
1.5 | 0.516 | 0.00381 | -0.074 | 135.584
2 | 0.577 | 0.00361 | -0.075 | 159.863
2.5 | 0.635 | 0.00768 | -0.075 | 82.741
3 | 0.694 | 0.00798 | -0.076 | 86.943
3.5 | 0.751 | 0.00769 | -0.077 | 97.701
4 | 0.807 | 0.00797 | -0.078 | 101.292
4.5 | 0.861 | 0.00831 | -0.079 | 103.537
5 | 0.912 | 0.00864 | -0.08 | 105.512
5.5 | 0.961 | 0.01025 | -0.081 | 93.739
6 | 1.002 | 0.01074 | -0.081 | 93.355
6.5 | 1.038 | 0.01121 | -0.082 | 92.63
7 | 1.067 | 0.0117 | -0.083 | 91.197
7.5 | 1.088 | 0.0124 | -0.084 | 87.812
8 | 1.101 | 0.01301 | -0.084 | 84.656
8.5 | 1.104 | 0.01377 | -0.085 | 80.174
9 | 1.097 | 0.01449 | -0.086 | 75.713
9.5 | 1.078 | 0.01536 | -0.086 | 70.189
10 | 0.864 | 0.06206 | -0.047 | 13.927
10.5 | 0.832 | 0.06808 | -0.043 | 12.215
11 | 0.794 | 0.07258 | -0.043 | 10.937
11.5 | 0.748 | 0.07997 | -0.04 | 9.35
12 | 0.696 | 0.08569 | -0.04 | 8.123
12.5 | 0.628 | 0.0908 | -0.041 | 6.918
13 | 0.553 | 0.09653 | -0.042 | 5.727
13.5 | 0.472 | 0.10164 | -0.043 | 4.646

## 70. Re 4M Mach 0.25 (2)
BIGFOIL.COM POLAR EXPORT
NACA66-312
NACA66-312 |  |  |  | Cl Max: | 1.4612 | at alpha= | 14 | deg
XFOIL ncrit=9 |  |  |  | L/D Max: | 127.596 | at alpha= | 1.5 | deg
Re: | 4000000 |  |  | Cd Min: | 0.23352 | at alpha= | 19 | deg
Mach: | 0.25 |  |  | Cl=0 at alpha= | -2.4957 | deg
|  |  |  | @ Cl=0.1, Cd= | 0.0052874
|  |  |  | @ Cl=0.4, Cd= | 0.0034453
|  |  |  | @ Cl=0.6, Cd= | 0.0072517
alpha (deg) | Cl | Cd | Cm | Cl/Cd
-16.5 | -0.5414 | 0.17527 | -0.0168 | -3.0889
-16 | -0.5304 | 0.16758 | -0.0204 | -3.1651
-15.5 | -0.5208 | 0.15965 | -0.0239 | -3.2621
-15 | -0.5227 | 0.14824 | -0.0283 | -3.526
-14.5 | -0.5188 | 0.13946 | -0.0321 | -3.7201
-14 | -0.5137 | 0.13132 | -0.0356 | -3.9118
-13.5 | -0.5059 | 0.12065 | -0.0427 | -4.1931
-12.5 | -0.8799 | 0.02907 | -0.1016 | -30.2683
-12 | -0.8983 | 0.02491 | -0.0938 | -36.0618
-11.5 | -0.9086 | 0.02129 | -0.0851 | -42.6773
-11 | -0.9031 | 0.01684 | -0.0786 | -53.6283
-10.5 | -0.8639 | 0.01517 | -0.0755 | -56.9479
-10 | -0.8161 | 0.01424 | -0.0735 | -57.3104
-9.5 | -0.7688 | 0.01309 | -0.0715 | -58.7319
-9 | -0.7192 | 0.01217 | -0.0699 | -59.0961
-8.5 | -0.6672 | 0.01141 | -0.0687 | -58.475
-8 | -0.6149 | 0.01072 | -0.0675 | -57.3601
-7.5 | -0.5683 | 0.00937 | -0.0656 | -60.651
-7 | -0.5152 | 0.00872 | -0.0647 | -59.0826
-6.5 | -0.4597 | 0.0083 | -0.0642 | -55.3855
-6 | -0.4032 | 0.00793 | -0.064 | -50.8449
-5.5 | -0.3465 | 0.00764 | -0.0639 | -45.3534
-5 | -0.2911 | 0.00713 | -0.0636 | -40.8275
-4.5 | -0.2337 | 0.00682 | -0.0637 | -34.2669
-4 | -0.1758 | 0.0066 | -0.064 | -26.6364
-3.5 | -0.118 | 0.00637 | -0.0642 | -18.5243
-3 | -0.0593 | 0.00615 | -0.0647 | -9.6423
-2.5 | -0.0005 | 0.00596 | -0.0653 | -0.083893
-2 | 0.058 | 0.00577 | -0.0658 | 10.052
-1.5 | 0.1137 | 0.00513 | -0.0661 | 22.1637
-1 | 0.1699 | 0.0041 | -0.067 | 41.439
-0.5 | 0.2282 | 0.00342 | -0.0679 | 66.7251
0 | 0.2892 | 0.00339 | -0.0689 | 85.3097
0.5 | 0.3493 | 0.00342 | -0.0697 | 102.1345
1 | 0.4094 | 0.00345 | -0.0704 | 118.6667
1.5 | 0.467 | 0.00366 | -0.0707 | 127.5956
2 | 0.5054 | 0.00509 | -0.0675 | 99.2927
2.5 | 0.5495 | 0.00612 | -0.0654 | 89.7876
3 | 0.5931 | 0.00717 | -0.0632 | 82.7197
3.5 | 0.6438 | 0.00777 | -0.0622 | 82.8571
4 | 0.6982 | 0.0081 | -0.0617 | 86.1975
4.5 | 0.7528 | 0.0084 | -0.0613 | 89.619
5 | 0.8057 | 0.00881 | -0.0605 | 91.4529
5.5 | 0.8594 | 0.00914 | -0.0599 | 94.0263
6 | 0.9109 | 0.00959 | -0.0587 | 94.9844
6.5 | 0.9607 | 0.01011 | -0.0572 | 95.0247
7 | 1.0111 | 0.01054 | -0.0558 | 95.9298
7.5 | 1.0588 | 0.01107 | -0.0538 | 95.6459
8 | 1.0964 | 0.01185 | -0.0498 | 92.5232
8.5 | 1.1393 | 0.01241 | -0.0469 | 91.805
9 | 1.1812 | 0.01306 | -0.0438 | 90.4441
9.5 | 1.2217 | 0.01384 | -0.0406 | 88.2731
10 | 1.2554 | 0.01512 | -0.0364 | 83.0291
10.5 | 1.2934 | 0.01615 | -0.033 | 80.0867
11 | 1.3307 | 0.01727 | -0.0296 | 77.0527
11.5 | 1.366 | 0.01856 | -0.026 | 73.5991
12 | 1.3965 | 0.02021 | -0.0219 | 69.0995
12.5 | 1.4159 | 0.02253 | -0.0166 | 62.8451
13 | 1.4362 | 0.02457 | -0.0115 | 58.4534
13.5 | 1.4526 | 0.02767 | -0.0072 | 52.4973
14 | 1.4612 | 0.0315 | -0.0029 | 46.3873
14.5 | 1.4581 | 0.03648 | 0.0013 | 39.9698
15 | 1.4427 | 0.04289 | 0.0048 | 33.6372
15.5 | 1.4189 | 0.05081 | 0.0065 | 27.9256
16 | 1.388 | 0.0606 | 0.0058 | 22.9043
16.5 | 1.3483 | 0.07328 | 0.0013 | 18.3993
17 | 1.3083 | 0.0885 | -0.0072 | 14.7831
17.5 | 1.2573 | 0.10879 | -0.0208 | 11.5571
18 | 1.122 | 0.15022 | -0.0472 | 7.469
18.5 | 0.9262 | 0.22083 | -0.0876 | 4.1942
19 | 0.931 | 0.23352 | -0.0944 | 3.9868

## 71. Re 4M Mach 0.50 (1)
BIGFOIL.COM POLAR EXPORT
NACA66-312
NACA66-312 |  |  |  | Cl Max: | 1.209 | at alpha= | 20 | deg
JavaFoil+Calcfoil stall+Eppler ext transition |  |  |  | L/D Max: | 173.275 | at alpha= | 2 | deg
Re: | 4000000 |  |  | Cd Min: | 0.00357 | at alpha= | 0.5 | deg
Mach: | 0.5 |  |  | Cl=0 at alpha= | -2.6912 | deg
|  |  |  | @ Cl=0.1, Cd= | 0.0056094
|  |  |  | @ Cl=0.4, Cd= | 0.0036948
|  |  |  | @ Cl=0.6, Cd= | 0.0036715
alpha (deg) | Cl | Cd | Cm | Cl/Cd
-20 | -0.941 | 0.16097 | -0.022 | -5.843
-19.5 | -0.912 | 0.15542 | -0.022 | -5.867
-19 | -0.884 | 0.15168 | -0.022 | -5.83
-18.5 | -0.858 | 0.14547 | -0.022 | -5.895
-18 | -0.831 | 0.14222 | -0.023 | -5.845
-17.5 | -0.806 | 0.13771 | -0.024 | -5.85
-17 | -0.777 | 0.13406 | -0.023 | -5.796
-16.5 | -0.749 | 0.12966 | -0.023 | -5.78
-16 | -0.723 | 0.1261 | -0.024 | -5.733
-15.5 | -0.696 | 0.11937 | -0.024 | -5.834
-15 | -0.67 | 0.11535 | -0.025 | -5.806
-14.5 | -0.642 | 0.11022 | -0.025 | -5.827
-14 | -0.615 | 0.10295 | -0.025 | -5.973
-13.5 | -0.588 | 0.09317 | -0.025 | -6.312
-13 | -0.561 | 0.08682 | -0.026 | -6.466
-12.5 | -0.535 | 0.081 | -0.027 | -6.6
-12 | -0.508 | 0.07527 | -0.027 | -6.744
-11.5 | -0.48 | 0.08818 | -0.027 | -5.441
-11 | -0.453 | 0.07693 | -0.027 | -5.883
-10.5 | -0.426 | 0.0685 | -0.027 | -6.213
-10 | -0.399 | 0.06281 | -0.028 | -6.347
-9.5 | -0.372 | 0.05875 | -0.029 | -6.327
-9 | -0.345 | 0.05432 | -0.03 | -6.346
-8.5 | -0.317 | 0.06808 | -0.028 | -4.649
-8 | -0.289 | 0.05504 | -0.028 | -5.255
-7.5 | -0.262 | 0.04976 | -0.029 | -5.268
-7 | -0.288 | 0.04455 | -0.031 | -6.468
-6.5 | -0.344 | 0.04208 | -0.031 | -8.179
-6 | -0.397 | 0.00888 | -0.066 | -44.755
-5.5 | -0.353 | 0.00846 | -0.067 | -41.762
-5 | -0.299 | 0.00807 | -0.068 | -37.049
-4.5 | -0.239 | 0.00765 | -0.069 | -31.252
-4 | -0.175 | 0.00733 | -0.071 | -23.905
-3.5 | -0.109 | 0.00707 | -0.072 | -15.481
-3 | -0.042 | 0.00682 | -0.073 | -6.174
-2.5 | 0.026 | 0.00663 | -0.074 | 3.94
-2 | 0.095 | 0.0056 | -0.075 | 16.932
-1.5 | 0.164 | 0.00573 | -0.076 | 28.582
-1 | 0.233 | 0.00372 | -0.077 | 62.785
-0.5 | 0.303 | 0.00377 | -0.078 | 80.294
0 | 0.372 | 0.00378 | -0.079 | 98.463
0.5 | 0.441 | 0.00357 | -0.08 | 123.413
1 | 0.509 | 0.0036 | -0.081 | 141.606
1.5 | 0.576 | 0.00365 | -0.082 | 157.896
2 | 0.643 | 0.00371 | -0.083 | 173.275
2.5 | 0.708 | 0.00779 | -0.084 | 90.799
3 | 0.771 | 0.00927 | -0.085 | 83.18
3.5 | 0.831 | 0.00969 | -0.086 | 85.74
4 | 0.888 | 0.01021 | -0.087 | 86.964
4.5 | 0.938 | 0.01081 | -0.088 | 86.804
5 | 0.98 | 0.01141 | -0.089 | 85.862
5.5 | 1.008 | 0.01214 | -0.09 | 83.036
6 | 0.998 | 0.01302 | -0.09 | 76.691
6.5 | 0.706 | 0.04488 | -0.041 | 15.728
7 | 0.527 | 0.0452 | -0.048 | 11.654
7.5 | 0.551 | 0.05073 | -0.042 | 10.858
8 | 0.577 | 0.05749 | -0.042 | 10.037
8.5 | 0.738 | 0.01644 | -0.094 | 44.922
9 | 0.635 | 0.05626 | -0.053 | 11.286
9.5 | 0.658 | 0.06169 | -0.048 | 10.672
10 | 0.684 | 0.06829 | -0.047 | 10.022
10.5 | 0.71 | 0.07958 | -0.046 | 8.922
11 | 0.738 | 0.0704 | -0.051 | 10.489
11.5 | 0.764 | 0.0758 | -0.051 | 10.082
12 | 0.79 | 0.08308 | -0.051 | 9.511
12.5 | 0.816 | 0.09213 | -0.051 | 8.858
13 | 0.844 | 0.09878 | -0.054 | 8.539
13.5 | 0.869 | 0.10169 | -0.054 | 8.548
14 | 0.895 | 0.10517 | -0.054 | 8.51
14.5 | 0.921 | 0.11232 | -0.055 | 8.199
15 | 0.95 | 0.11858 | -0.059 | 8.007
15.5 | 0.974 | 0.12222 | -0.058 | 7.972
16 | 1 | 0.12671 | -0.059 | 7.894
16.5 | 1.027 | 0.13322 | -0.06 | 7.706
17 | 1.056 | 0.13425 | -0.064 | 7.865
17.5 | 1.079 | 0.14018 | -0.063 | 7.7
18 | 1.105 | 0.14387 | -0.064 | 7.682
18.5 | 1.131 | 0.1515 | -0.065 | 7.466
19 | 1.161 | 0.15386 | -0.068 | 7.545
19.5 | 1.19 | 0.15757 | -0.071 | 7.555
20 | 1.209 | 0.16081 | -0.068 | 7.521

## 72. Re 4M Mach 0.50 (2)
BIGFOIL.COM POLAR EXPORT
NACA66-312
NACA66-312 |  |  |  | Cl Max: | 1.0852 | at alpha= | 8.5 | deg
XFOIL ncrit=9 |  |  |  | L/D Max: | 141.609 | at alpha= | 1.5 | deg
Re: | 4000000 |  |  | Cd Min: | 0.25153 | at alpha= | -20 | deg
Mach: | 0.5 |  |  | Cl=0 at alpha= | -2.4917 | deg
|  |  |  | @ Cl=0.1, Cd= | 0.0058359
|  |  |  | @ Cl=0.4, Cd= | 0.0035438
|  |  |  | @ Cl=0.6, Cd= | 0.0068697
alpha (deg) | Cl | Cd | Cm | Cl/Cd
-20 | -0.6658 | 0.25153 | 0.0122 | -2.647
-19.5 | -0.646 | 0.24339 | 0.0074 | -2.6542
-19 | -0.6261 | 0.23474 | 0.0027 | -2.6672
-18.5 | -0.6068 | 0.22627 | -0.0018 | -2.6818
-18 | -0.5871 | 0.2181 | -0.0062 | -2.6919
-17.5 | -0.5682 | 0.21001 | -0.0105 | -2.7056
-17 | -0.551 | 0.20139 | -0.0147 | -2.736
-16.5 | -0.5348 | 0.19249 | -0.0188 | -2.7783
-15 | -0.4912 | 0.16946 | -0.028 | -2.8986
-14.5 | -0.4577 | 0.15791 | -0.0392 | -2.8985
-14 | -0.4257 | 0.14576 | -0.051 | -2.9206
-13.5 | -0.3953 | 0.13369 | -0.0631 | -2.9568
-13 | -0.3593 | 0.12384 | -0.0745 | -2.9013
-12.5 | -0.346 | 0.11589 | -0.0789 | -2.9856
-12 | -0.3442 | 0.10651 | -0.0827 | -3.2316
-11.5 | -0.3407 | 0.09797 | -0.0866 | -3.4776
-11 | -0.3355 | 0.09013 | -0.0906 | -3.7224
-10.5 | -0.3368 | 0.0812 | -0.0952 | -4.1478
-10 | -0.3385 | 0.07251 | -0.0999 | -4.6683
-9 | -0.3773 | 0.04927 | -0.1166 | -7.6578
-8.5 | -0.4127 | 0.04129 | -0.1171 | -9.9952
-8 | -0.4469 | 0.03551 | -0.1113 | -12.5852
-7 | -0.4858 | 0.02248 | -0.0946 | -21.6103
-6.5 | -0.4764 | 0.01553 | -0.0875 | -30.6761
-6 | -0.4313 | 0.01166 | -0.0835 | -36.9897
-5.5 | -0.3785 | 0.00951 | -0.0801 | -39.8002
-5 | -0.3215 | 0.00844 | -0.0773 | -38.0924
-4.5 | -0.2614 | 0.00764 | -0.0753 | -34.2147
-4 | -0.198 | 0.00709 | -0.0742 | -27.9267
-3.5 | -0.1325 | 0.00676 | -0.0737 | -19.6006
-3 | -0.0674 | 0.00647 | -0.0734 | -10.4173
-2.5 | -0.0011 | 0.00624 | -0.0736 | -0.17628
-2 | 0.0655 | 0.00601 | -0.074 | 10.8985
-1.5 | 0.1309 | 0.00568 | -0.0743 | 23.0458
-1 | 0.191 | 0.00459 | -0.0745 | 41.6122
-0.5 | 0.2556 | 0.00353 | -0.0757 | 72.4079
0 | 0.3247 | 0.00351 | -0.0767 | 92.5071
0.5 | 0.3935 | 0.00354 | -0.0776 | 111.1582
1 | 0.4619 | 0.00358 | -0.0784 | 129.0223
1.5 | 0.5282 | 0.00373 | -0.0787 | 141.6086
2 | 0.5578 | 0.00552 | -0.0722 | 101.0507
3 | 0.6344 | 0.00797 | -0.0624 | 79.5985
3.5 | 0.6911 | 0.0084 | -0.0604 | 82.2738
4 | 0.7465 | 0.00878 | -0.0579 | 85.0228
4.5 | 0.7942 | 0.00931 | -0.0537 | 85.3061
5 | 0.8455 | 0.00985 | -0.0501 | 85.8376
5.5 | 0.8954 | 0.01052 | -0.046 | 85.1141
6 | 0.939 | 0.01155 | -0.0408 | 81.2987
6.5 | 0.9828 | 0.01269 | -0.0356 | 77.4468
7 | 1.0219 | 0.01423 | -0.0296 | 71.8131
7.5 | 1.0531 | 0.01672 | -0.0228 | 62.9844
8 | 1.0816 | 0.02283 | -0.0163 | 47.3763
8.5 | 1.0852 | 0.02902 | -0.0087 | 37.3949
9 | 1.0639 | 0.0357 | -0.0008 | 29.8011
9.5 | 1.0249 | 0.04412 | 0.005 | 23.2298
10 | 0.9852 | 0.05351 | 0.007 | 18.4115
10.5 | 0.9461 | 0.06449 | 0.0046 | 14.6705
11 | 0.909 | 0.07829 | -0.0033 | 11.6107
11.5 | 0.883 | 0.09573 | -0.0163 | 9.2239
12 | 0.8638 | 0.11336 | -0.028 | 7.62
12.5 | 0.8502 | 0.12847 | -0.0374 | 6.6179
13 | 0.8444 | 0.14235 | -0.0458 | 5.9319
13.5 | 0.8456 | 0.15494 | -0.0532 | 5.4576

## 73. Re 5M Mach 0.00 (1)
BIGFOIL.COM POLAR EXPORT
NACA66-312
NACA66-312 |  |  |  | Cl Max: | 1.159 | at alpha= | 10 | deg
JavaFoil+Calcfoil stall+Eppler ext transition |  |  |  | L/D Max: | 144.387 | at alpha= | 2 | deg
Re: | 5000000 |  |  | Cd Min: | 0.00359 | at alpha= | -1.5 | deg
Mach: | 0 |  |  | Cl=0 at alpha= | -2.6917 | deg
|  |  |  | @ Cl=0.1, Cd= | 0.005046
|  |  |  | @ Cl=0.4, Cd= | 0.003682
|  |  |  | @ Cl=0.6, Cd= | 0.0043663
alpha (deg) | Cl | Cd | Cm | Cl/Cd
-15 | -0.591 | 0.10696 | -0.019 | -5.523
-14.5 | -0.602 | 0.10132 | -0.02 | -5.945
-14 | -0.612 | 0.0943 | -0.021 | -6.495
-13.5 | -0.62 | 0.08839 | -0.021 | -7.013
-13 | -0.624 | 0.08378 | -0.022 | -7.451
-12.5 | -0.626 | 0.07905 | -0.023 | -7.916
-12 | -0.625 | 0.07333 | -0.024 | -8.517
-11.5 | -0.62 | 0.06783 | -0.026 | -9.146
-11 | -0.61 | 0.06487 | -0.026 | -9.404
-10.5 | -0.606 | 0.05445 | -0.032 | -11.132
-10 | -0.701 | 0.01066 | -0.049 | -65.709
-9.5 | -0.679 | 0.00989 | -0.051 | -68.646
-9 | -0.65 | 0.00934 | -0.052 | -69.578
-8.5 | -0.613 | 0.00893 | -0.053 | -68.632
-8 | -0.572 | 0.00861 | -0.054 | -66.429
-7.5 | -0.527 | 0.00825 | -0.055 | -63.904
-7 | -0.48 | 0.00799 | -0.056 | -60.13
-6.5 | -0.43 | 0.00667 | -0.057 | -64.507
-6 | -0.378 | 0.00683 | -0.058 | -55.387
-5.5 | -0.324 | 0.00657 | -0.059 | -49.412
-5 | -0.269 | 0.00669 | -0.06 | -40.181
-4.5 | -0.212 | 0.00648 | -0.06 | -32.756
-4 | -0.154 | 0.00628 | -0.061 | -24.562
-3.5 | -0.096 | 0.0061 | -0.062 | -15.706
-3 | -0.037 | 0.00601 | -0.063 | -6.106
-2.5 | 0.023 | 0.00586 | -0.064 | 3.875
-2 | 0.082 | 0.00567 | -0.065 | 14.519
-1.5 | 0.142 | 0.00359 | -0.066 | 39.649
-1 | 0.202 | 0.00362 | -0.067 | 55.869
-0.5 | 0.262 | 0.00362 | -0.068 | 72.363
0 | 0.322 | 0.00366 | -0.069 | 88.028
0.5 | 0.382 | 0.00367 | -0.07 | 104.169
1 | 0.442 | 0.00371 | -0.071 | 118.891
1.5 | 0.5 | 0.00376 | -0.071 | 133.006
2 | 0.559 | 0.00387 | -0.072 | 144.387
2.5 | 0.616 | 0.00456 | -0.073 | 135.162
3 | 0.673 | 0.00764 | -0.074 | 88.075
3.5 | 0.729 | 0.00787 | -0.075 | 92.629
4 | 0.784 | 0.00803 | -0.076 | 97.627
4.5 | 0.837 | 0.00774 | -0.076 | 108.187
5 | 0.889 | 0.00799 | -0.077 | 111.224
5.5 | 0.938 | 0.00834 | -0.078 | 112.494
6 | 0.983 | 0.00866 | -0.079 | 113.444
6.5 | 1.023 | 0.0083 | -0.08 | 123.229
7 | 1.059 | 0.01066 | -0.08 | 99.294
7.5 | 1.09 | 0.01123 | -0.081 | 97.036
8 | 1.115 | 0.01175 | -0.082 | 94.905
8.5 | 1.135 | 0.01227 | -0.083 | 92.525
9 | 1.149 | 0.01287 | -0.083 | 89.296
9.5 | 1.157 | 0.01351 | -0.084 | 85.664
10 | 1.159 | 0.01418 | -0.084 | 81.749
10.5 | 1.154 | 0.0151 | -0.085 | 76.443
11 | 1.144 | 0.01584 | -0.085 | 72.241
11.5 | 1.12 | 0.01765 | -0.085 | 63.476
12 | 0.924 | 0.07267 | -0.052 | 12.708
12.5 | 0.895 | 0.08015 | -0.048 | 11.165
13 | 0.868 | 0.08427 | -0.049 | 10.303
13.5 | 0.837 | 0.0907 | -0.047 | 9.225
14 | 0.804 | 0.09709 | -0.046 | 8.283
14.5 | 0.771 | 0.10277 | -0.045 | 7.499
15 | 0.737 | 0.1106 | -0.044 | 6.662

## 74. Re 5M Mach 0.00 (2)
BIGFOIL.COM POLAR EXPORT
NACA66-312
NACA66-312 |  |  |  | Cl Max: | 1.6976 | at alpha= | 19.5 | deg
XFOIL ncrit=9 |  |  |  | L/D Max: | 120.884 | at alpha= | 1 | deg
Re: | 5000000 |  |  | Cd Min: | 0.05756 | at alpha= | 20 | deg
Mach: | 0 |  |  | Cl=0 at alpha= | -2.4965 | deg
|  |  |  | @ Cl=0.1, Cd= | 0.0050357
|  |  |  | @ Cl=0.4, Cd= | 0.003334
|  |  |  | @ Cl=0.6, Cd= | 0.0070196
alpha (deg) | Cl | Cd | Cm | Cl/Cd
-20 | -1.3957 | 0.04899 | -0.077 | -28.4895
-19.5 | -1.408 | 0.04209 | -0.0794 | -33.4521
-19 | -1.4077 | 0.03737 | -0.0799 | -37.6693
-18.5 | -1.4134 | 0.03256 | -0.0793 | -43.4091
-18 | -1.4005 | 0.02966 | -0.0783 | -47.2185
-17.5 | -1.3911 | 0.02668 | -0.0764 | -52.1402
-17 | -1.3762 | 0.02428 | -0.0742 | -56.6804
-16.5 | -1.3625 | 0.02192 | -0.0713 | -62.1578
-15.5 | -1.2905 | 0.01857 | -0.071 | -69.4938
-15 | -1.2185 | 0.0172 | -0.0774 | -70.843
-14.5 | -1.1805 | 0.01625 | -0.0761 | -72.6462
-14 | -1.1559 | 0.01553 | -0.0716 | -74.4301
-13.5 | -1.122 | 0.01487 | -0.0687 | -75.4539
-13 | -1.0815 | 0.01425 | -0.0669 | -75.8947
-12.5 | -1.0389 | 0.01365 | -0.0655 | -76.1099
-11.5 | -0.9538 | 0.01199 | -0.0626 | -79.5496
-11 | -0.9071 | 0.01139 | -0.0617 | -79.64
-10.5 | -0.8583 | 0.01092 | -0.0612 | -78.5989
-10 | -0.8085 | 0.01046 | -0.0608 | -77.2945
-9.5 | -0.7589 | 0.00995 | -0.0603 | -76.2714
-9 | -0.7075 | 0.00955 | -0.0601 | -74.0838
-8.5 | -0.6559 | 0.00915 | -0.06 | -71.6831
-8 | -0.6037 | 0.00876 | -0.0599 | -68.9155
-7.5 | -0.5532 | 0.00813 | -0.0595 | -68.0443
-7 | -0.5004 | 0.00775 | -0.0594 | -64.5677
-6.5 | -0.4461 | 0.00744 | -0.0597 | -59.9597
-6 | -0.3915 | 0.00719 | -0.0599 | -54.4506
-5.5 | -0.3365 | 0.00695 | -0.0603 | -48.4173
-5 | -0.2815 | 0.00662 | -0.0606 | -42.5227
-4.5 | -0.2261 | 0.00638 | -0.0609 | -35.4389
-4 | -0.1702 | 0.0062 | -0.0614 | -27.4516
-3.5 | -0.1136 | 0.00599 | -0.062 | -18.9649
-3 | -0.0571 | 0.00581 | -0.0626 | -9.8279
-2.5 | -0.0004 | 0.00565 | -0.0631 | -0.070796
-2 | 0.0562 | 0.00548 | -0.0637 | 10.2555
-1.5 | 0.1114 | 0.00492 | -0.0643 | 22.6423
-1 | 0.166 | 0.00421 | -0.0649 | 39.4299
-0.5 | 0.2226 | 0.00323 | -0.0662 | 68.9164
0 | 0.2806 | 0.0032 | -0.067 | 87.6875
0.5 | 0.3393 | 0.00318 | -0.0679 | 106.6981
1 | 0.3965 | 0.00328 | -0.0685 | 120.8841
1.5 | 0.4445 | 0.00402 | -0.0675 | 110.5721
2 | 0.487 | 0.00519 | -0.0655 | 93.8343
2.5 | 0.5339 | 0.006 | -0.0644 | 88.9833
3 | 0.5803 | 0.00683 | -0.0631 | 84.9634
3.5 | 0.6312 | 0.00732 | -0.0626 | 86.2295
4 | 0.6845 | 0.00762 | -0.0625 | 89.8294
4.5 | 0.738 | 0.00788 | -0.0625 | 93.6548
5 | 0.7904 | 0.00821 | -0.0623 | 96.2728
5.5 | 0.8431 | 0.0085 | -0.0622 | 99.1882
6 | 0.8943 | 0.00886 | -0.0618 | 100.9368
6.5 | 0.9448 | 0.00925 | -0.0613 | 102.1405
7 | 0.9954 | 0.00959 | -0.0608 | 103.7956
7.5 | 1.0445 | 0.00999 | -0.0601 | 104.5546
8.5 | 1.1385 | 0.01097 | -0.0579 | 103.783
9.5 | 1.2274 | 0.01192 | -0.0549 | 102.9698
10 | 1.2641 | 0.01253 | -0.0518 | 100.8859
10.5 | 1.2993 | 0.01329 | -0.0487 | 97.7652
11 | 1.3374 | 0.01389 | -0.0462 | 96.2851
11.5 | 1.3747 | 0.01455 | -0.0438 | 94.4811
12 | 1.4104 | 0.01531 | -0.0412 | 92.1228
12.5 | 1.4436 | 0.01624 | -0.0383 | 88.8916
13 | 1.4737 | 0.01731 | -0.0351 | 85.1358
14 | 1.5272 | 0.01959 | -0.028 | 77.9581
14.5 | 1.5571 | 0.02091 | -0.0256 | 74.4668
15 | 1.585 | 0.02239 | -0.023 | 70.7905
15.5 | 1.6107 | 0.02405 | -0.0205 | 66.973
16 | 1.6334 | 0.02597 | -0.0178 | 62.8956
16.5 | 1.6533 | 0.02817 | -0.0152 | 58.6901
17 | 1.668 | 0.03089 | -0.0124 | 53.9981
17.5 | 1.6766 | 0.03425 | -0.0097 | 48.9518
18 | 1.6835 | 0.03798 | -0.0073 | 44.326
18.5 | 1.6892 | 0.042 | -0.0056 | 40.219
19 | 1.6941 | 0.04641 | -0.0044 | 36.5029
19.5 | 1.6976 | 0.05125 | -0.0038 | 33.1239
20 | 1.6922 | 0.05756 | -0.004 | 29.3989

## 75. Re 5M Mach 0.10 (1)
BIGFOIL.COM POLAR EXPORT
NACA66-312
NACA66-312 |  |  |  | Cl Max: | 1.149 | at alpha= | 9.5 | deg
JavaFoil+Calcfoil stall+Eppler ext transition |  |  |  | L/D Max: | 145.339 | at alpha= | 2 | deg
Re: | 5000000 |  |  | Cd Min: | 0.00349 | at alpha= | -1.5 | deg
Mach: | 0.1 |  |  | Cl=0 at alpha= | -2.6917 | deg
|  |  |  | @ Cl=0.1, Cd= | 0.0050738
|  |  |  | @ Cl=0.4, Cd= | 0.0036927
|  |  |  | @ Cl=0.6, Cd= | 0.0043307
alpha (deg) | Cl | Cd | Cm | Cl/Cd
-14.5 | -0.575 | 0.10316 | -0.02 | -5.576
-14 | -0.588 | 0.09632 | -0.02 | -6.109
-13.5 | -0.599 | 0.09007 | -0.021 | -6.651
-13 | -0.607 | 0.08485 | -0.022 | -7.151
-12.5 | -0.611 | 0.07962 | -0.022 | -7.677
-12 | -0.612 | 0.07425 | -0.023 | -8.245
-11.5 | -0.61 | 0.06938 | -0.025 | -8.791
-11 | -0.603 | 0.06564 | -0.025 | -9.182
-10.5 | -0.595 | 0.0592 | -0.029 | -10.044
-10 | -0.58 | 0.05464 | -0.03 | -10.62
-9.5 | -0.676 | 0.01001 | -0.051 | -67.595
-9 | -0.649 | 0.00942 | -0.052 | -68.863
-8.5 | -0.613 | 0.00899 | -0.053 | -68.159
-8 | -0.572 | 0.00867 | -0.054 | -66.032
-7.5 | -0.528 | 0.00829 | -0.055 | -63.772
-7 | -0.481 | 0.00803 | -0.056 | -59.954
-6.5 | -0.432 | 0.00773 | -0.057 | -55.85
-6 | -0.38 | 0.00685 | -0.058 | -55.414
-5.5 | -0.326 | 0.0066 | -0.059 | -49.351
-5 | -0.27 | 0.00637 | -0.06 | -42.435
-4.5 | -0.213 | 0.00657 | -0.061 | -32.432
-4 | -0.155 | 0.00636 | -0.062 | -24.363
-3.5 | -0.096 | 0.00618 | -0.063 | -15.578
-3 | -0.037 | 0.00601 | -0.064 | -6.145
-2.5 | 0.023 | 0.00583 | -0.064 | 3.913
-2 | 0.083 | 0.0057 | -0.065 | 14.52
-1.5 | 0.143 | 0.00349 | -0.066 | 40.957
-1 | 0.203 | 0.00361 | -0.067 | 56.367
-0.5 | 0.263 | 0.00364 | -0.068 | 72.364
0 | 0.324 | 0.00367 | -0.069 | 88.107
0.5 | 0.384 | 0.00369 | -0.07 | 103.994
1 | 0.444 | 0.0037 | -0.071 | 119.926
1.5 | 0.502 | 0.00376 | -0.072 | 133.605
2 | 0.561 | 0.00386 | -0.073 | 145.339
2.5 | 0.619 | 0.00456 | -0.073 | 135.757
3 | 0.676 | 0.00766 | -0.074 | 88.268
3.5 | 0.732 | 0.00792 | -0.075 | 92.492
4 | 0.787 | 0.00808 | -0.076 | 97.48
4.5 | 0.841 | 0.00778 | -0.077 | 108.037
5 | 0.892 | 0.00807 | -0.078 | 110.601
5.5 | 0.942 | 0.00835 | -0.078 | 112.779
6 | 0.986 | 0.00866 | -0.079 | 113.819
6.5 | 1.026 | 0.00838 | -0.08 | 122.36
7 | 1.061 | 0.01076 | -0.081 | 98.568
7.5 | 1.091 | 0.01131 | -0.082 | 96.415
8 | 1.115 | 0.01184 | -0.082 | 94.12
8.5 | 1.133 | 0.01241 | -0.083 | 91.246
9 | 1.144 | 0.013 | -0.084 | 88.035
9.5 | 1.149 | 0.01368 | -0.084 | 84.008
10 | 1.148 | 0.01444 | -0.085 | 79.475
10.5 | 1.141 | 0.01507 | -0.085 | 75.697
11 | 1.124 | 0.0162 | -0.086 | 69.404
11.5 | 0.921 | 0.06782 | -0.053 | 13.584
12 | 0.896 | 0.07575 | -0.049 | 11.835
12.5 | 0.865 | 0.08273 | -0.045 | 10.461
13 | 0.835 | 0.08655 | -0.047 | 9.647
13.5 | 0.8 | 0.09299 | -0.045 | 8.601
14 | 0.763 | 0.09968 | -0.043 | 7.651
14.5 | 0.726 | 0.10481 | -0.044 | 6.927

## 76. Re 5M Mach 0.10 (2)
BIGFOIL.COM POLAR EXPORT
NACA66-312
NACA66-312 |  |  |  | Cl Max: | 1.6685 | at alpha= | 18.5 | deg
XFOIL ncrit=9 |  |  |  | L/D Max: | 121.555 | at alpha= | 1 | deg
Re: | 5000000 |  |  | Cd Min: | 0.06721 | at alpha= | 20 | deg
Mach: | 0.1 |  |  | Cl=0 at alpha= | -2.4956 | deg
|  |  |  | @ Cl=0.1, Cd= | 0.0050675
|  |  |  | @ Cl=0.4, Cd= | 0.0033002
|  |  |  | @ Cl=0.6, Cd= | 0.0070152
alpha (deg) | Cl | Cd | Cm | Cl/Cd
-19.5 | -1.3098 | 0.05773 | -0.0752 | -22.6884
-19 | -1.3392 | 0.04722 | -0.081 | -28.3609
-18.5 | -1.3652 | 0.03921 | -0.083 | -34.8176
-18 | -1.3695 | 0.03427 | -0.0828 | -39.9621
-17.5 | -1.3677 | 0.03029 | -0.0814 | -45.1535
-17 | -1.3542 | 0.02754 | -0.0797 | -49.1721
-16.5 | -1.3357 | 0.02532 | -0.0776 | -52.7528
-16 | -1.3289 | 0.02237 | -0.074 | -59.4055
-15.5 | -1.2975 | 0.02018 | -0.0734 | -64.2963
-15 | -1.227 | 0.01835 | -0.0796 | -66.8665
-14.5 | -1.1762 | 0.0171 | -0.0811 | -68.7836
-14 | -1.1519 | 0.01626 | -0.0765 | -70.8426
-13.5 | -1.1245 | 0.01551 | -0.0721 | -72.5016
-13 | -1.0856 | 0.01478 | -0.0699 | -73.4506
-12.5 | -1.0437 | 0.01409 | -0.068 | -74.0738
-11.5 | -0.9574 | 0.01247 | -0.0649 | -76.7763
-11 | -0.9122 | 0.01167 | -0.0635 | -78.1662
-10.5 | -0.8633 | 0.01116 | -0.0628 | -77.3566
-10 | -0.8131 | 0.01068 | -0.0622 | -76.133
-9.5 | -0.7633 | 0.01014 | -0.0616 | -75.2761
-9 | -0.7116 | 0.0097 | -0.0612 | -73.3608
-8.5 | -0.6598 | 0.00927 | -0.0609 | -71.1758
-8 | -0.6073 | 0.00885 | -0.0607 | -68.6215
-7.5 | -0.556 | 0.00826 | -0.0603 | -67.3123
-7 | -0.5035 | 0.0078 | -0.0601 | -64.5513
-6.5 | -0.4488 | 0.00748 | -0.0602 | -60
-6 | -0.3939 | 0.00722 | -0.0604 | -54.5568
-5.5 | -0.3385 | 0.00697 | -0.0607 | -48.5653
-5 | -0.2832 | 0.00665 | -0.061 | -42.5865
-4.5 | -0.2275 | 0.0064 | -0.0613 | -35.5469
-4 | -0.1712 | 0.00621 | -0.0618 | -27.5684
-3.5 | -0.1143 | 0.006 | -0.0623 | -19.05
-3 | -0.0574 | 0.00582 | -0.0629 | -9.8625
-2.5 | -0.0005 | 0.00567 | -0.0635 | -0.088183
-2 | 0.0565 | 0.00549 | -0.0641 | 10.2914
-1.5 | 0.1121 | 0.00495 | -0.0646 | 22.6465
-1 | 0.1669 | 0.00422 | -0.0653 | 39.5498
-0.5 | 0.2237 | 0.00324 | -0.0665 | 69.0432
0 | 0.2821 | 0.0032 | -0.0673 | 88.1562
0.5 | 0.3411 | 0.00319 | -0.0683 | 106.9279
1 | 0.3987 | 0.00328 | -0.0689 | 121.5549
1.5 | 0.4469 | 0.00403 | -0.0678 | 110.8933
2 | 0.4894 | 0.0052 | -0.0658 | 94.1154
2.5 | 0.5363 | 0.00602 | -0.0645 | 89.0864
3 | 0.5827 | 0.00685 | -0.0632 | 85.0657
3.5 | 0.634 | 0.00734 | -0.0627 | 86.376
4 | 0.6876 | 0.00764 | -0.0626 | 90
4.5 | 0.7413 | 0.00791 | -0.0626 | 93.7168
5.5 | 0.8469 | 0.00853 | -0.0621 | 99.2849
6 | 0.8982 | 0.00892 | -0.0616 | 100.6951
6.5 | 0.9491 | 0.0093 | -0.061 | 102.0538
7.5 | 1.0489 | 0.01008 | -0.0596 | 104.0575
8 | 1.0953 | 0.01065 | -0.0582 | 102.8451
8.5 | 1.1431 | 0.01107 | -0.0571 | 103.2611
9.5 | 1.2293 | 0.01206 | -0.0531 | 101.932
10 | 1.2647 | 0.0128 | -0.0497 | 98.8047
10.5 | 1.3021 | 0.01349 | -0.0468 | 96.5234
11 | 1.3404 | 0.01414 | -0.0442 | 94.7949
11.5 | 1.3777 | 0.01486 | -0.0416 | 92.712
12 | 1.4132 | 0.01571 | -0.0388 | 89.9554
12.5 | 1.4453 | 0.01678 | -0.0357 | 86.1323
13 | 1.4739 | 0.01802 | -0.0321 | 81.7925
14 | 1.5296 | 0.02034 | -0.0251 | 75.2016
14.5 | 1.5583 | 0.02184 | -0.0224 | 71.3507
15 | 1.585 | 0.02352 | -0.0196 | 67.3895
15.5 | 1.6088 | 0.02545 | -0.0168 | 63.2141
16 | 1.6297 | 0.02766 | -0.0139 | 58.919
16.5 | 1.6442 | 0.03045 | -0.0109 | 53.9967
17 | 1.6493 | 0.03422 | -0.0077 | 48.197
17.5 | 1.6594 | 0.03771 | -0.0053 | 44.0042
18 | 1.6671 | 0.04163 | -0.0035 | 40.0456
18.5 | 1.6685 | 0.0465 | -0.002 | 35.8817
19 | 1.6662 | 0.05212 | -0.0014 | 31.9685
19.5 | 1.6614 | 0.05856 | -0.0017 | 28.3709
20 | 1.6445 | 0.06721 | -0.0035 | 24.4681

## 77. Re 5M Mach 0.25 (1)
BIGFOIL.COM POLAR EXPORT
NACA66-312
NACA66-312 |  |  |  | Cl Max: | 1.105 | at alpha= | 8.5 | deg
JavaFoil+Calcfoil stall+Eppler ext transition |  |  |  | L/D Max: | 141.885 | at alpha= | 2 | deg
Re: | 5000000 |  |  | Cd Min: | 0.00349 | at alpha= | -1.5 | deg
Mach: | 0.25 |  |  | Cl=0 at alpha= | -2.6885 | deg
|  |  |  | @ Cl=0.1, Cd= | 0.0051881
|  |  |  | @ Cl=0.4, Cd= | 0.0035758
|  |  |  | @ Cl=0.6, Cd= | 0.103
alpha (deg) | Cl | Cd | Cm | Cl/Cd
-14 | -0.373 | 0.10312 | -0.02 | -3.612
-13.5 | -0.415 | 0.09695 | -0.021 | -4.284
-13 | -0.453 | 0.08998 | -0.021 | -5.035
-12.5 | -0.485 | 0.085 | -0.022 | -5.708
-12 | -0.511 | 0.07982 | -0.022 | -6.402
-11.5 | -0.53 | 0.07487 | -0.022 | -7.078
-11 | -0.542 | 0.07002 | -0.023 | -7.745
-10.5 | -0.548 | 0.06489 | -0.025 | -8.439
-10 | -0.545 | 0.06064 | -0.025 | -8.995
-9.5 | -0.537 | 0.05588 | -0.028 | -9.617
-9 | -0.633 | 0.01009 | -0.053 | -62.75
-8.5 | -0.607 | 0.00945 | -0.054 | -64.303
-8 | -0.572 | 0.009 | -0.055 | -63.537
-7.5 | -0.532 | 0.00859 | -0.056 | -61.901
-7 | -0.487 | 0.00826 | -0.057 | -58.954
-6.5 | -0.438 | 0.00793 | -0.058 | -55.284
-6 | -0.387 | 0.00762 | -0.059 | -50.779
-5.5 | -0.333 | 0.00673 | -0.06 | -49.434
-5 | -0.276 | 0.00648 | -0.061 | -42.623
-4.5 | -0.218 | 0.00627 | -0.062 | -34.833
-4 | -0.159 | 0.00638 | -0.063 | -24.93
-3.5 | -0.099 | 0.0062 | -0.064 | -15.926
-3 | -0.038 | 0.0061 | -0.065 | -6.211
-2.5 | 0.023 | 0.00589 | -0.066 | 3.978
-2 | 0.085 | 0.00573 | -0.067 | 14.832
-1.5 | 0.147 | 0.00349 | -0.068 | 42.077
-1 | 0.209 | 0.0035 | -0.069 | 59.627
-0.5 | 0.271 | 0.00354 | -0.07 | 76.511
0 | 0.333 | 0.00357 | -0.071 | 93.247
0.5 | 0.394 | 0.00357 | -0.072 | 110.483
1 | 0.456 | 0.00363 | -0.073 | 125.57
1.5 | 0.516 | 0.00367 | -0.074 | 140.669
2 | 0.576 | 0.00406 | -0.075 | 141.885
2.5 | 0.636 | 0.00741 | -0.075 | 85.819
3 | 0.694 | 0.00769 | -0.076 | 90.248
3.5 | 0.751 | 0.00799 | -0.077 | 94.001
4 | 0.807 | 0.00767 | -0.078 | 105.216
4.5 | 0.861 | 0.008 | -0.079 | 107.648
5 | 0.912 | 0.00831 | -0.08 | 109.821
5.5 | 0.961 | 0.00864 | -0.081 | 111.164
6 | 1.003 | 0.01032 | -0.081 | 97.165
6.5 | 1.039 | 0.0108 | -0.082 | 96.205
7 | 1.068 | 0.01127 | -0.083 | 94.798
7.5 | 1.089 | 0.0119 | -0.084 | 91.539
8 | 1.102 | 0.01251 | -0.084 | 88.13
8.5 | 1.105 | 0.01323 | -0.085 | 83.557
9 | 1.099 | 0.01392 | -0.086 | 78.918
9.5 | 1.081 | 0.01478 | -0.086 | 73.137
10 | 0.877 | 0.05645 | -0.056 | 15.531
10.5 | 0.833 | 0.06674 | -0.045 | 12.483
11 | 0.794 | 0.0716 | -0.044 | 11.095
11.5 | 0.748 | 0.07917 | -0.042 | 9.451
12 | 0.696 | 0.08533 | -0.041 | 8.16
12.5 | 0.629 | 0.09077 | -0.042 | 6.925
13 | 0.553 | 0.09584 | -0.043 | 5.772
13.5 | 0.472 | 0.103 | -0.043 | 4.585

## 78. Re 5M Mach 0.25 (2)
BIGFOIL.COM POLAR EXPORT
NACA66-312
NACA66-312 |  |  |  | Cl Max: | 1.5153 | at alpha= | 14.5 | deg
XFOIL ncrit=9 |  |  |  | L/D Max: | 124.455 | at alpha= | 1 | deg
Re: | 5000000 |  |  | Cd Min: | 0.24171 | at alpha= | 19.5 | deg
Mach: | 0.25 |  |  | Cl=0 at alpha= | -2.4945 | deg
|  |  |  | @ Cl=0.1, Cd= | 0.0051834
|  |  |  | @ Cl=0.4, Cd= | 0.0032838
|  |  |  | @ Cl=0.6, Cd= | 0.0070859
alpha (deg) | Cl | Cd | Cm | Cl/Cd
-18.5 | -0.5933 | 0.20669 | -0.0009 | -2.8705
-18 | -0.5793 | 0.19917 | -0.0048 | -2.9086
-17.5 | -0.5731 | 0.18842 | -0.0091 | -3.0416
-17 | -0.5592 | 0.18163 | -0.0125 | -3.0788
-16.5 | -0.5513 | 0.17281 | -0.0166 | -3.1902
-16 | -0.5425 | 0.16436 | -0.0204 | -3.3007
-15.5 | -0.5389 | 0.1546 | -0.0246 | -3.4858
-15 | -0.5419 | 0.14354 | -0.0292 | -3.7753
-14.5 | -0.5425 | 0.13378 | -0.0335 | -4.0552
-14 | -0.9807 | 0.03817 | -0.0968 | -25.693
-13.5 | -1.0065 | 0.02615 | -0.1042 | -38.4895
-13 | -0.9975 | 0.02404 | -0.0985 | -41.4933
-12.5 | -1.0003 | 0.02105 | -0.0911 | -47.5202
-12 | -0.9872 | 0.01907 | -0.0842 | -51.7672
-11.5 | -0.9548 | 0.0173 | -0.0803 | -55.1908
-11 | -0.9145 | 0.01593 | -0.0772 | -57.4074
-10 | -0.8346 | 0.01235 | -0.0712 | -67.5789
-9.5 | -0.7838 | 0.01159 | -0.0695 | -67.6273
-9 | -0.7313 | 0.01088 | -0.0682 | -67.2151
-8.5 | -0.6788 | 0.01023 | -0.067 | -66.3539
-8 | -0.6252 | 0.00959 | -0.066 | -65.1929
-7.5 | -0.5715 | 0.00902 | -0.0651 | -63.3592
-7 | -0.5192 | 0.00823 | -0.0641 | -63.0863
-6.5 | -0.4639 | 0.00775 | -0.0635 | -59.8581
-6 | -0.4071 | 0.00744 | -0.0634 | -54.7177
-5.5 | -0.3495 | 0.00713 | -0.0634 | -49.0182
-5 | -0.292 | 0.00686 | -0.0635 | -42.5656
-4.5 | -0.2352 | 0.00651 | -0.0635 | -36.129
-4 | -0.1767 | 0.00628 | -0.0639 | -28.1369
-3.5 | -0.1179 | 0.0061 | -0.0644 | -19.3279
-3 | -0.0596 | 0.00587 | -0.0648 | -10.1533
-2 | 0.0583 | 0.00554 | -0.0659 | 10.5235
-1.5 | 0.1156 | 0.00505 | -0.0664 | 22.8911
-1 | 0.1719 | 0.0043 | -0.067 | 39.9767
-0.5 | 0.2301 | 0.00325 | -0.0683 | 70.8
0 | 0.2903 | 0.00322 | -0.0692 | 90.1553
0.5 | 0.3512 | 0.00321 | -0.0701 | 109.4081
1 | 0.4107 | 0.0033 | -0.0708 | 124.4545
1.5 | 0.4599 | 0.00405 | -0.0695 | 113.5556
2 | 0.5021 | 0.00527 | -0.0671 | 95.2751
2.5 | 0.5487 | 0.00618 | -0.0654 | 88.7864
3 | 0.5953 | 0.00705 | -0.0637 | 84.4397
3.5 | 0.649 | 0.00746 | -0.0632 | 86.9973
4 | 0.7041 | 0.00776 | -0.0629 | 90.7345
4.5 | 0.7586 | 0.00809 | -0.0625 | 93.7701
5 | 0.8131 | 0.00841 | -0.062 | 96.6825
5.5 | 0.867 | 0.00876 | -0.0613 | 98.9726
6 | 0.9186 | 0.00923 | -0.0602 | 99.5233
6.5 | 0.9711 | 0.0096 | -0.0592 | 101.1562
7 | 1.022 | 0.01003 | -0.0578 | 101.8943
7.5 | 1.0687 | 0.01069 | -0.0556 | 99.9719
8 | 1.1158 | 0.01115 | -0.0534 | 100.0717
8.5 | 1.1581 | 0.01167 | -0.0502 | 99.2374
9 | 1.1993 | 0.01231 | -0.0469 | 97.4249
9.5 | 1.236 | 0.01326 | -0.0429 | 93.2127
10.5 | 1.3152 | 0.015 | -0.0362 | 87.68
11 | 1.3537 | 0.016 | -0.0328 | 84.6063
11.5 | 1.3883 | 0.01731 | -0.029 | 80.2022
12.5 | 1.4482 | 0.02068 | -0.0205 | 70.029
13 | 1.4728 | 0.02251 | -0.0158 | 65.4287
13.5 | 1.4908 | 0.02485 | -0.0106 | 59.992
14 | 1.5079 | 0.02785 | -0.0063 | 54.1436
14.5 | 1.5153 | 0.03175 | -0.002 | 47.726
15 | 1.5081 | 0.03707 | 0.0023 | 40.6825
15.5 | 1.4805 | 0.04473 | 0.0058 | 33.0986
16 | 1.4502 | 0.05357 | 0.0069 | 27.0711
16.5 | 1.4007 | 0.06619 | 0.0044 | 21.1618
17 | 1.3514 | 0.08146 | -0.0028 | 16.5897
17.5 | 1.3038 | 0.09948 | -0.0143 | 13.1062
18 | 1.2653 | 0.11819 | -0.0269 | 10.7056
18.5 | 1.2006 | 0.14334 | -0.0429 | 8.3759
19 | 0.9684 | 0.21741 | -0.0884 | 4.4543
19.5 | 0.9478 | 0.24171 | -0.0999 | 3.9212

## 79. Re 5M Mach 0.50 (1)
BIGFOIL.COM POLAR EXPORT
NACA66-312
NACA66-312 |  |  |  | Cl Max: | 1.21 | at alpha= | 20 | deg
JavaFoil+Calcfoil stall+Eppler ext transition |  |  |  | L/D Max: | 164.136 | at alpha= | 1.5 | deg
Re: | 5000000 |  |  | Cd Min: | 0.00345 | at alpha= | 0.5 | deg
Mach: | 0.5 |  |  | Cl=0 at alpha= | -2.6912 | deg
|  |  |  | @ Cl=0.1, Cd= | 0.0056591
|  |  |  | @ Cl=0.4, Cd= | 0.0035748
|  |  |  | @ Cl=0.6, Cd= | 0.0038646
alpha (deg) | Cl | Cd | Cm | Cl/Cd
-20 | -0.941 | 0.15725 | -0.022 | -5.986
-19.5 | -0.913 | 0.15362 | -0.022 | -5.944
-19 | -0.885 | 0.14717 | -0.022 | -6.011
-18.5 | -0.858 | 0.14263 | -0.022 | -6.014
-18 | -0.831 | 0.13731 | -0.023 | -6.055
-17.5 | -0.806 | 0.13437 | -0.024 | -5.997
-17 | -0.778 | 0.13055 | -0.024 | -5.958
-16.5 | -0.75 | 0.12604 | -0.023 | -5.949
-16 | -0.723 | 0.12252 | -0.024 | -5.904
-15.5 | -0.697 | 0.1165 | -0.025 | -5.981
-15 | -0.67 | 0.11251 | -0.025 | -5.956
-14.5 | -0.643 | 0.1106 | -0.025 | -5.812
-14 | -0.616 | 0.10127 | -0.025 | -6.078
-13.5 | -0.589 | 0.09113 | -0.026 | -6.462
-13 | -0.562 | 0.08449 | -0.027 | -6.654
-12.5 | -0.536 | 0.07945 | -0.028 | -6.74
-12 | -0.509 | 0.07372 | -0.029 | -6.901
-11.5 | -0.48 | 0.08768 | -0.027 | -5.473
-11 | -0.453 | 0.07574 | -0.027 | -5.978
-10.5 | -0.426 | 0.06773 | -0.028 | -6.287
-10 | -0.399 | 0.06241 | -0.029 | -6.392
-9.5 | -0.372 | 0.05751 | -0.03 | -6.474
-9 | -0.347 | 0.05196 | -0.034 | -6.675
-8.5 | -0.317 | 0.05594 | -0.028 | -5.662
-8 | -0.289 | 0.05379 | -0.028 | -5.378
-7.5 | -0.262 | 0.04878 | -0.029 | -5.376
-7 | -0.288 | 0.0437 | -0.032 | -6.599
-6.5 | -0.345 | 0.04121 | -0.033 | -8.362
-6 | -0.398 | 0.00857 | -0.066 | -46.423
-5.5 | -0.353 | 0.00814 | -0.067 | -43.404
-5 | -0.299 | 0.00775 | -0.068 | -38.627
-4.5 | -0.239 | 0.00736 | -0.069 | -32.503
-4 | -0.175 | 0.00703 | -0.071 | -24.974
-3.5 | -0.11 | 0.00676 | -0.072 | -16.206
-3 | -0.042 | 0.00656 | -0.073 | -6.426
-2.5 | 0.026 | 0.00553 | -0.074 | 4.728
-2 | 0.095 | 0.00567 | -0.075 | 16.713
-1.5 | 0.164 | 0.00552 | -0.076 | 29.676
-1 | 0.233 | 0.00361 | -0.077 | 64.637
-0.5 | 0.303 | 0.0036 | -0.078 | 84.084
0 | 0.372 | 0.00366 | -0.079 | 101.662
0.5 | 0.441 | 0.00345 | -0.08 | 127.664
1 | 0.509 | 0.00349 | -0.081 | 145.997
1.5 | 0.576 | 0.00351 | -0.082 | 164.136
2 | 0.643 | 0.0045 | -0.083 | 142.846
2.5 | 0.708 | 0.0075 | -0.084 | 94.357
3 | 0.771 | 0.0078 | -0.085 | 98.897
3.5 | 0.832 | 0.00935 | -0.086 | 88.981
4 | 0.888 | 0.00981 | -0.087 | 90.53
4.5 | 0.939 | 0.0104 | -0.088 | 90.275
5 | 0.981 | 0.01096 | -0.089 | 89.453
5.5 | 1.009 | 0.01167 | -0.09 | 86.466
6 | 0.999 | 0.01254 | -0.09 | 79.697
6.5 | 0.706 | 0.04428 | -0.043 | 15.953
7 | 0.644 | 0.01393 | -0.092 | 46.266
7.5 | 0.551 | 0.05041 | -0.044 | 10.936
8 | 0.577 | 0.05608 | -0.042 | 10.292
8.5 | 0.74 | 0.01585 | -0.094 | 46.649
9 | 0.769 | 0.017 | -0.095 | 45.232
9.5 | 0.66 | 0.06129 | -0.051 | 10.772
10 | 0.685 | 0.0671 | -0.048 | 10.204
10.5 | 0.71 | 0.07776 | -0.047 | 9.136
11 | 0.878 | 0.02195 | -0.096 | 40.019
11.5 | 0.767 | 0.07422 | -0.055 | 10.34
12 | 0.792 | 0.08119 | -0.053 | 9.75
12.5 | 0.817 | 0.08937 | -0.053 | 9.142
13 | 0.844 | 0.09748 | -0.054 | 8.657
13.5 | 0.87 | 0.09896 | -0.055 | 8.787
14 | 0.895 | 0.10451 | -0.055 | 8.569
14.5 | 0.921 | 0.1089 | -0.056 | 8.462
15 | 0.951 | 0.11509 | -0.06 | 8.263
15.5 | 0.975 | 0.11896 | -0.059 | 8.193
16 | 1.001 | 0.12376 | -0.059 | 8.085
16.5 | 1.028 | 0.12969 | -0.061 | 7.923
17 | 1.059 | 0.13071 | -0.066 | 8.105
17.5 | 1.08 | 0.13576 | -0.063 | 7.955
18 | 1.106 | 0.14158 | -0.064 | 7.809
18.5 | 1.132 | 0.14532 | -0.065 | 7.787
19 | 1.164 | 0.14567 | -0.07 | 7.991
19.5 | 1.194 | 0.1519 | -0.073 | 7.861
20 | 1.21 | 0.15784 | -0.069 | 7.668

## 80. Re 5M Mach 0.50 (2)
BIGFOIL.COM POLAR EXPORT
NACA66-312
NACA66-312 |  |  |  | Cl Max: | 1.0982 | at alpha= | 8 | deg
XFOIL ncrit=9 |  |  |  | L/D Max: | 136.844 | at alpha= | 1 | deg
Re: | 5000000 |  |  | Cd Min: | 0.251 | at alpha= | -20 | deg
Mach: | 0.5 |  |  | Cl=0 at alpha= | -2.494 | deg
|  |  |  | @ Cl=0.1, Cd= | 0.0056413
|  |  |  | @ Cl=0.4, Cd= | 0.0033337
|  |  |  | @ Cl=0.6, Cd= | 0.0069734
alpha (deg) | Cl | Cd | Cm | Cl/Cd
-20 | -0.671 | 0.251 | 0.0134 | -2.6733
-19.5 | -0.6509 | 0.24175 | 0.0085 | -2.6925
-19 | -0.6309 | 0.23386 | 0.0038 | -2.6978
-18.5 | -0.6115 | 0.22554 | -0.0007 | -2.7113
-18 | -0.5906 | 0.21835 | -0.0051 | -2.7048
-17.5 | -0.5722 | 0.20984 | -0.0095 | -2.7268
-17 | -0.5544 | 0.20154 | -0.0137 | -2.7508
-15.5 | -0.5158 | 0.17569 | -0.0234 | -2.9359
-15 | -0.4781 | 0.16541 | -0.0346 | -2.8904
-14.5 | -0.4402 | 0.15399 | -0.0469 | -2.8586
-14 | -0.4068 | 0.14223 | -0.059 | -2.8602
-13.5 | -0.3778 | 0.12986 | -0.0712 | -2.9093
-13 | -0.3644 | 0.1218 | -0.0759 | -2.9918
-12.5 | -0.3513 | 0.1151 | -0.0788 | -3.0521
-12 | -0.3469 | 0.10623 | -0.0828 | -3.2656
-11.5 | -0.3455 | 0.09704 | -0.0872 | -3.5604
-11 | -0.348 | 0.08747 | -0.092 | -3.9785
-10.5 | -0.3536 | 0.07797 | -0.0971 | -4.5351
-9.5 | -0.3718 | 0.05656 | -0.1123 | -6.5736
-9 | -0.4026 | 0.04615 | -0.1184 | -8.7237
-8.5 | -0.4378 | 0.03903 | -0.117 | -11.217
-8 | -0.4687 | 0.03407 | -0.1097 | -13.757
-7.5 | -0.4891 | 0.02837 | -0.1015 | -17.24
-7 | -0.4942 | 0.02169 | -0.0939 | -22.7847
-6.5 | -0.4834 | 0.01444 | -0.0868 | -33.4765
-6 | -0.4425 | 0.01022 | -0.0822 | -43.2975
-5.5 | -0.3871 | 0.00872 | -0.0789 | -44.3922
-5 | -0.3273 | 0.00781 | -0.0765 | -41.9078
-4.5 | -0.2636 | 0.00727 | -0.0751 | -36.2586
-4 | -0.2005 | 0.00673 | -0.0738 | -29.792
-3.5 | -0.1342 | 0.00642 | -0.0735 | -20.9034
-3 | -0.0672 | 0.00618 | -0.0736 | -10.8738
-2.5 | -0.0008 | 0.00593 | -0.0737 | -0.13491
-2 | 0.0659 | 0.00575 | -0.0741 | 11.4609
-1.5 | 0.1318 | 0.00554 | -0.0745 | 23.7906
-1 | 0.1942 | 0.00468 | -0.0749 | 41.4957
-0.5 | 0.2575 | 0.00335 | -0.0761 | 76.8657
0 | 0.3266 | 0.00332 | -0.0771 | 98.3735
0.5 | 0.3958 | 0.00333 | -0.0782 | 118.8589
1 | 0.4639 | 0.00339 | -0.0789 | 136.8437
1.5 | 0.5176 | 0.00415 | -0.0768 | 124.7229
2 | 0.5529 | 0.00568 | -0.0716 | 97.3415
2.5 | 0.5934 | 0.00686 | -0.0671 | 86.5015
3 | 0.6417 | 0.00769 | -0.0638 | 83.446
3.5 | 0.7004 | 0.00807 | -0.0621 | 86.7906
4 | 0.7586 | 0.00844 | -0.0602 | 89.8815
4.5 | 0.81 | 0.00886 | -0.0566 | 91.4221
5 | 0.8608 | 0.00937 | -0.0527 | 91.8677
5.5 | 0.9082 | 0.0101 | -0.0481 | 89.9208
6 | 0.9571 | 0.01087 | -0.0436 | 88.0497
6.5 | 1.003 | 0.01187 | -0.0385 | 84.4987
7 | 1.0435 | 0.01326 | -0.0324 | 78.6953
7.5 | 1.0694 | 0.01586 | -0.0246 | 67.4275
8 | 1.0982 | 0.02127 | -0.0179 | 51.6314
9 | 1.0704 | 0.03558 | -0.0013 | 30.0843
9.5 | 1.0328 | 0.04365 | 0.0047 | 23.6609
10 | 0.9949 | 0.05266 | 0.0069 | 18.8929
10.5 | 0.9563 | 0.06336 | 0.005 | 15.0931
11 | 0.92 | 0.07659 | -0.0022 | 12.012
11.5 | 0.8918 | 0.09335 | -0.0147 | 9.5533
12 | 0.8754 | 0.11104 | -0.0267 | 7.8836
12.5 | 0.8628 | 0.12587 | -0.036 | 6.8547
13 | 0.858 | 0.1393 | -0.0443 | 6.1594

## 81. Re 6M Mach 0.00 (1)
BIGFOIL.COM POLAR EXPORT
NACA66-312
NACA66-312 |  |  |  | Cl Max: | 1.16 | at alpha= | 10 | deg
JavaFoil+Calcfoil stall+Eppler ext transition |  |  |  | L/D Max: | 127.173 | at alpha= | 7 | deg
Re: | 6000000 |  |  | Cd Min: | 0.00351 | at alpha= | -1.5 | deg
Mach: | 0 |  |  | Cl=0 at alpha= | -2.6917 | deg
|  |  |  | @ Cl=0.1, Cd= | 0.004938
|  |  |  | @ Cl=0.4, Cd= | 0.003592
|  |  |  | @ Cl=0.6, Cd= | 0.0047535
alpha (deg) | Cl | Cd | Cm | Cl/Cd
-15.5 | -0.576 | 0.11248 | -0.019 | -5.122
-15 | -0.591 | 0.10544 | -0.02 | -5.605
-14.5 | -0.603 | 0.10107 | -0.02 | -5.962
-14 | -0.613 | 0.09347 | -0.021 | -6.556
-13.5 | -0.62 | 0.08816 | -0.021 | -7.032
-13 | -0.625 | 0.08262 | -0.022 | -7.56
-12.5 | -0.626 | 0.07789 | -0.023 | -8.043
-12 | -0.626 | 0.07186 | -0.025 | -8.71
-11.5 | -0.624 | 0.06486 | -0.028 | -9.623
-11 | -0.613 | 0.06233 | -0.028 | -9.838
-10.5 | -0.722 | 0.01089 | -0.048 | -66.32
-10 | -0.704 | 0.01011 | -0.05 | -69.671
-9.5 | -0.68 | 0.00956 | -0.051 | -71.161
-9 | -0.651 | 0.00904 | -0.052 | -71.987
-8.5 | -0.614 | 0.00863 | -0.053 | -71.068
-8 | -0.572 | 0.00833 | -0.054 | -68.727
-7.5 | -0.528 | 0.00798 | -0.055 | -66.192
-7 | -0.48 | 0.00775 | -0.056 | -61.966
-6.5 | -0.431 | 0.0069 | -0.057 | -62.445
-6 | -0.379 | 0.00661 | -0.058 | -57.251
-5.5 | -0.325 | 0.00639 | -0.059 | -50.763
-5 | -0.269 | 0.0065 | -0.06 | -41.398
-4.5 | -0.212 | 0.00628 | -0.06 | -33.762
-4 | -0.154 | 0.00609 | -0.061 | -25.329
-3.5 | -0.096 | 0.0059 | -0.062 | -16.251
-3 | -0.037 | 0.00582 | -0.063 | -6.306
-2.5 | 0.023 | 0.00567 | -0.064 | 4.005
-2 | 0.082 | 0.00555 | -0.065 | 14.834
-1.5 | 0.142 | 0.00351 | -0.066 | 40.494
-1 | 0.202 | 0.00352 | -0.067 | 57.501
-0.5 | 0.262 | 0.00355 | -0.068 | 73.792
0 | 0.322 | 0.00358 | -0.069 | 89.868
0.5 | 0.382 | 0.00358 | -0.07 | 106.573
1 | 0.442 | 0.00362 | -0.071 | 122.1
1.5 | 0.5 | 0.00432 | -0.071 | 115.743
2 | 0.558 | 0.0045 | -0.072 | 123.91
2.5 | 0.616 | 0.00485 | -0.073 | 127.02
3 | 0.673 | 0.00741 | -0.074 | 90.832
3.5 | 0.729 | 0.00762 | -0.075 | 95.615
4 | 0.784 | 0.00781 | -0.076 | 100.328
4.5 | 0.837 | 0.00803 | -0.076 | 104.224
5 | 0.889 | 0.00777 | -0.077 | 114.348
5.5 | 0.938 | 0.00806 | -0.078 | 116.41
6 | 0.983 | 0.00837 | -0.079 | 117.432
6.5 | 1.023 | 0.00867 | -0.08 | 118.05
7 | 1.059 | 0.00833 | -0.08 | 127.173
7.5 | 1.09 | 0.01087 | -0.081 | 100.263
8 | 1.116 | 0.01135 | -0.082 | 98.346
8.5 | 1.136 | 0.01188 | -0.083 | 95.56
9 | 1.15 | 0.01245 | -0.083 | 92.354
9.5 | 1.158 | 0.01306 | -0.084 | 88.683
10 | 1.16 | 0.01372 | -0.085 | 84.569
10.5 | 1.156 | 0.01459 | -0.085 | 79.212
11 | 1.146 | 0.01529 | -0.086 | 74.952
11.5 | 1.127 | 0.01658 | -0.086 | 67.986
12 | 0.96 | 0.05553 | -0.066 | 17.285
12.5 | 0.896 | 0.07869 | -0.049 | 11.391
13 | 0.869 | 0.08322 | -0.05 | 10.445
13.5 | 0.837 | 0.08986 | -0.048 | 9.315
14 | 0.804 | 0.09612 | -0.046 | 8.37
14.5 | 0.771 | 0.10296 | -0.045 | 7.49
15 | 0.737 | 0.10931 | -0.045 | 6.746

## 82. Re 6M Mach 0.00 (2)
BIGFOIL.COM POLAR EXPORT
NACA66-312
NACA66-312 |  |  |  | Cl Max: | 1.7377 | at alpha= | 19.5 | deg
XFOIL ncrit=9 |  |  |  | L/D Max: | 121.908 | at alpha= | 1 | deg
Re: | 6000000 |  |  | Cd Min: | 0.05222 | at alpha= | 20 | deg
Mach: | 0 |  |  | Cl=0 at alpha= | -2.4982 | deg
|  |  |  | @ Cl=0.1, Cd= | 0.0049874
|  |  |  | @ Cl=0.4, Cd= | 0.0033399
|  |  |  | @ Cl=0.6, Cd= | 0.0067228
alpha (deg) | Cl | Cd | Cm | Cl/Cd
-20 | -1.4591 | 0.04192 | -0.0787 | -34.8068
-19.5 | -1.4661 | 0.03652 | -0.0793 | -40.1451
-19 | -1.4613 | 0.03267 | -0.0788 | -44.7291
-18.5 | -1.4568 | 0.02908 | -0.0775 | -50.0963
-18 | -1.4411 | 0.02658 | -0.076 | -54.2175
-17.5 | -1.4257 | 0.02419 | -0.0739 | -58.9376
-17 | -1.402 | 0.02253 | -0.072 | -62.2281
-16.5 | -1.3776 | 0.02101 | -0.0697 | -65.5688
-16 | -1.3474 | 0.01896 | -0.0689 | -71.0654
-15.5 | -1.2781 | 0.01715 | -0.0754 | -74.5248
-15 | -1.2291 | 0.01598 | -0.0768 | -76.9149
-14.5 | -1.206 | 0.0152 | -0.0721 | -79.3421
-14 | -1.1766 | 0.01453 | -0.0683 | -80.9773
-13.5 | -1.1376 | 0.01387 | -0.0663 | -82.0187
-13 | -1.0955 | 0.01327 | -0.0648 | -82.5546
-12 | -1.0047 | 0.01223 | -0.0628 | -82.1504
-11.5 | -0.9582 | 0.01168 | -0.0619 | -82.0377
-11 | -0.9138 | 0.01082 | -0.0607 | -84.4547
-10.5 | -0.8654 | 0.01024 | -0.0601 | -84.5117
-10 | -0.8155 | 0.0098 | -0.0597 | -83.2143
-9.5 | -0.7647 | 0.00935 | -0.0594 | -81.7861
-9 | -0.7131 | 0.00897 | -0.0592 | -79.4983
-8.5 | -0.6609 | 0.00859 | -0.0592 | -76.9383
-8 | -0.6081 | 0.00823 | -0.0592 | -73.8882
-7.5 | -0.5545 | 0.00795 | -0.0593 | -69.7484
-7 | -0.5022 | 0.00743 | -0.0592 | -67.5908
-6.5 | -0.4482 | 0.00713 | -0.0593 | -62.8612
-6 | -0.3932 | 0.00687 | -0.0597 | -57.2344
-5.5 | -0.3378 | 0.00663 | -0.0601 | -50.9502
-5 | -0.2822 | 0.00644 | -0.0605 | -43.8199
-4.5 | -0.2267 | 0.00616 | -0.0609 | -36.8019
-4 | -0.1703 | 0.00596 | -0.0614 | -28.5738
-3.5 | -0.1138 | 0.0058 | -0.062 | -19.6207
-3 | -0.0574 | 0.00562 | -0.0626 | -10.2135
-2.5 | -0.0002 | 0.00547 | -0.0632 | -0.036563
-2 | 0.0567 | 0.0053 | -0.0639 | 10.6981
-1.5 | 0.1121 | 0.0049 | -0.0644 | 22.8776
-1 | 0.1679 | 0.0043 | -0.0651 | 39.0465
-0.5 | 0.2236 | 0.00341 | -0.0662 | 65.5718
0 | 0.282 | 0.00306 | -0.0673 | 92.1569
0.5 | 0.3402 | 0.00307 | -0.0681 | 110.8143
1 | 0.3962 | 0.00325 | -0.0686 | 121.9077
1.5 | 0.4406 | 0.0043 | -0.0669 | 102.4651
2 | 0.4854 | 0.00529 | -0.0653 | 91.758
2.5 | 0.5336 | 0.00602 | -0.0644 | 88.6379
3.5 | 0.6347 | 0.00709 | -0.0633 | 89.5205
4 | 0.6885 | 0.00736 | -0.0633 | 93.5462
4.5 | 0.7418 | 0.00765 | -0.0633 | 96.9673
5 | 0.795 | 0.00793 | -0.0632 | 100.2522
5.5 | 0.8478 | 0.00822 | -0.0632 | 103.1387
6 | 0.899 | 0.00861 | -0.0627 | 104.4135
6.5 | 0.9508 | 0.00891 | -0.0625 | 106.7116
7 | 1.0016 | 0.00925 | -0.062 | 108.2811
8 | 1.099 | 0.01012 | -0.0604 | 108.5968
9 | 1.1938 | 0.01098 | -0.0584 | 108.725
10 | 1.2757 | 0.01216 | -0.054 | 104.9095
10.5 | 1.3142 | 0.01267 | -0.0514 | 103.7253
11 | 1.3518 | 0.01325 | -0.0488 | 102.0226
11.5 | 1.3887 | 0.01391 | -0.0462 | 99.8347
12 | 1.4239 | 0.01469 | -0.0434 | 96.9299
12.5 | 1.4561 | 0.01567 | -0.0403 | 92.9228
13 | 1.4884 | 0.01665 | -0.0374 | 89.3934
13.5 | 1.52 | 0.01757 | -0.0345 | 86.5111
14.5 | 1.5749 | 0.0198 | -0.0279 | 79.5404
15 | 1.603 | 0.02122 | -0.0252 | 75.5419
15.5 | 1.6282 | 0.02288 | -0.0225 | 71.1626
16 | 1.6517 | 0.02469 | -0.0198 | 66.8975
16.5 | 1.6705 | 0.02694 | -0.0169 | 62.0082
17 | 1.6838 | 0.0297 | -0.0138 | 56.6936
17.5 | 1.6998 | 0.03232 | -0.0114 | 52.5928
18 | 1.7148 | 0.03515 | -0.0093 | 48.7852
18.5 | 1.7238 | 0.03869 | -0.0073 | 44.5541
19 | 1.7321 | 0.04252 | -0.0057 | 40.7361
19.5 | 1.7377 | 0.04687 | -0.0047 | 37.0749
20 | 1.7369 | 0.05222 | -0.0041 | 33.2612

## 83. Re 6M Mach 0.10 (1)
BIGFOIL.COM POLAR EXPORT
NACA66-312
NACA66-312 |  |  |  | Cl Max: | 1.15 | at alpha= | 9.5 | deg
JavaFoil+Calcfoil stall+Eppler ext transition |  |  |  | L/D Max: | 126.482 | at alpha= | 2.5 | deg
Re: | 6000000 |  |  | Cd Min: | 0.0035 | at alpha= | -1.5 | deg
Mach: | 0.1 |  |  | Cl=0 at alpha= | -2.6917 | deg
|  |  |  | @ Cl=0.1, Cd= | 0.0049548
|  |  |  | @ Cl=0.4, Cd= | 0.003598
|  |  |  | @ Cl=0.6, Cd= | 0.0047655
alpha (deg) | Cl | Cd | Cm | Cl/Cd
-15.5 | -0.542 | 0.114 | -0.019 | -4.756
-15 | -0.561 | 0.10745 | -0.02 | -5.217
-14.5 | -0.575 | 0.10181 | -0.02 | -5.652
-14 | -0.589 | 0.09568 | -0.021 | -6.153
-13.5 | -0.599 | 0.08912 | -0.021 | -6.725
-13 | -0.607 | 0.08456 | -0.022 | -7.178
-12.5 | -0.612 | 0.07883 | -0.023 | -7.759
-12 | -0.613 | 0.07299 | -0.024 | -8.405
-11.5 | -0.612 | 0.06769 | -0.026 | -9.035
-11 | -0.604 | 0.06409 | -0.027 | -9.431
-10.5 | -0.707 | 0.01214 | -0.048 | -58.238
-10 | -0.698 | 0.01042 | -0.05 | -66.978
-9.5 | -0.678 | 0.00965 | -0.051 | -70.228
-9 | -0.65 | 0.00913 | -0.052 | -71.139
-8.5 | -0.613 | 0.00872 | -0.053 | -70.391
-8 | -0.573 | 0.00841 | -0.054 | -68.122
-7.5 | -0.529 | 0.00804 | -0.055 | -65.802
-7 | -0.482 | 0.00777 | -0.056 | -61.998
-6.5 | -0.432 | 0.00693 | -0.057 | -62.298
-6 | -0.38 | 0.00663 | -0.058 | -57.292
-5.5 | -0.326 | 0.00643 | -0.059 | -50.712
-5 | -0.27 | 0.00657 | -0.06 | -41.093
-4.5 | -0.213 | 0.00627 | -0.061 | -33.986
-4 | -0.155 | 0.00617 | -0.062 | -25.14
-3.5 | -0.096 | 0.00599 | -0.063 | -16.073
-3 | -0.037 | 0.0058 | -0.064 | -6.367
-2.5 | 0.023 | 0.00564 | -0.064 | 4.045
-2 | 0.083 | 0.00553 | -0.065 | 14.977
-1.5 | 0.143 | 0.0035 | -0.066 | 40.861
-1 | 0.203 | 0.00351 | -0.067 | 57.86
-0.5 | 0.263 | 0.00357 | -0.068 | 73.848
0 | 0.324 | 0.00357 | -0.069 | 90.622
0.5 | 0.384 | 0.00359 | -0.07 | 106.846
1 | 0.444 | 0.00362 | -0.071 | 122.645
1.5 | 0.502 | 0.00434 | -0.072 | 115.741
2 | 0.561 | 0.00451 | -0.073 | 124.301
2.5 | 0.619 | 0.00489 | -0.073 | 126.482
3 | 0.676 | 0.00741 | -0.074 | 91.313
3.5 | 0.732 | 0.00767 | -0.075 | 95.467
4 | 0.787 | 0.00781 | -0.076 | 100.773
4.5 | 0.841 | 0.00809 | -0.077 | 104
5 | 0.893 | 0.0078 | -0.078 | 114.413
5.5 | 0.942 | 0.00812 | -0.078 | 116.017
6 | 0.986 | 0.00838 | -0.079 | 117.656
6.5 | 1.026 | 0.00877 | -0.08 | 117.055
7 | 1.061 | 0.01043 | -0.081 | 101.808
7.5 | 1.091 | 0.01097 | -0.082 | 99.493
8 | 1.115 | 0.01148 | -0.082 | 97.172
8.5 | 1.133 | 0.01201 | -0.083 | 94.408
9 | 1.145 | 0.01258 | -0.084 | 90.994
9.5 | 1.15 | 0.01321 | -0.084 | 87.064
10 | 1.149 | 0.01398 | -0.085 | 82.23
10.5 | 1.142 | 0.01457 | -0.086 | 78.397
11 | 1.128 | 0.01543 | -0.086 | 73.1
11.5 | 1.09 | 0.01853 | -0.085 | 58.802
12 | 0.901 | 0.07304 | -0.052 | 12.333
12.5 | 0.872 | 0.07762 | -0.052 | 11.236
13 | 0.835 | 0.08599 | -0.047 | 9.715
13.5 | 0.8 | 0.09195 | -0.046 | 8.7
14 | 0.763 | 0.09783 | -0.044 | 7.801
14.5 | 0.726 | 0.10649 | -0.044 | 6.817

## 84. Re 6M Mach 0.10 (2)
BIGFOIL.COM POLAR EXPORT
NACA66-312
NACA66-312 |  |  |  | Cl Max: | 1.7097 | at alpha= | 19 | deg
XFOIL ncrit=9 |  |  |  | L/D Max: | 122.615 | at alpha= | 1 | deg
Re: | 6000000 |  |  | Cd Min: | 0.06019 | at alpha= | 20 | deg
Mach: | 0.1 |  |  | Cl=0 at alpha= | -2.4974 | deg
|  |  |  | @ Cl=0.1, Cd= | 0.0050095
|  |  |  | @ Cl=0.4, Cd= | 0.0032858
|  |  |  | @ Cl=0.6, Cd= | 0.0068733
alpha (deg) | Cl | Cd | Cm | Cl/Cd
-20 | -1.3533 | 0.05873 | -0.0742 | -23.0427
-19.5 | -1.3966 | 0.0465 | -0.0809 | -30.0344
-19 | -1.4131 | 0.03951 | -0.0826 | -35.7656
-18.5 | -1.4211 | 0.03423 | -0.0824 | -41.5162
-18 | -1.4193 | 0.03022 | -0.0812 | -46.9656
-17.5 | -1.4101 | 0.02709 | -0.0793 | -52.0524
-17 | -1.3932 | 0.02471 | -0.0772 | -56.382
-16.5 | -1.3721 | 0.02279 | -0.0748 | -60.2062
-16 | -1.3498 | 0.0212 | -0.0718 | -63.6698
-15.5 | -1.2862 | 0.01879 | -0.0776 | -68.4513
-15 | -1.2252 | 0.01684 | -0.0821 | -72.7553
-14.5 | -1.2029 | 0.01593 | -0.0772 | -75.5116
-14 | -1.1781 | 0.01513 | -0.0724 | -77.8652
-13.5 | -1.1422 | 0.0144 | -0.0696 | -79.3194
-13 | -1.101 | 0.01372 | -0.0676 | -80.2478
-12.5 | -1.0575 | 0.01308 | -0.066 | -80.8486
-12 | -1.011 | 0.01253 | -0.0649 | -80.6864
-11.5 | -0.9616 | 0.0122 | -0.0642 | -78.8197
-11 | -0.9186 | 0.01115 | -0.0626 | -82.3857
-10.5 | -0.8709 | 0.01046 | -0.0616 | -83.26
-10 | -0.8206 | 0.00998 | -0.061 | -82.2244
-9.5 | -0.7695 | 0.00951 | -0.0606 | -80.9148
-9 | -0.7176 | 0.0091 | -0.0603 | -78.8571
-8.5 | -0.665 | 0.00869 | -0.0601 | -76.5247
-8 | -0.612 | 0.00831 | -0.06 | -73.6462
-7.5 | -0.5581 | 0.00801 | -0.06 | -69.6754
-7 | -0.5053 | 0.00749 | -0.0598 | -67.4633
-6.5 | -0.4511 | 0.00717 | -0.0599 | -62.9149
-6 | -0.3957 | 0.0069 | -0.0602 | -57.3478
-5.5 | -0.3399 | 0.00666 | -0.0605 | -51.036
-5 | -0.284 | 0.00646 | -0.0609 | -43.9628
-4.5 | -0.2281 | 0.00617 | -0.0613 | -36.9692
-4 | -0.1714 | 0.00597 | -0.0618 | -28.7102
-3.5 | -0.1144 | 0.00582 | -0.0624 | -19.6564
-2.5 | -0.0003 | 0.00548 | -0.0636 | -0.054745
-2 | 0.057 | 0.00531 | -0.0642 | 10.7345
-1.5 | 0.1128 | 0.00492 | -0.0647 | 22.9268
-1 | 0.1688 | 0.00431 | -0.0655 | 39.1647
-0.5 | 0.2248 | 0.00342 | -0.0665 | 65.731
0 | 0.2835 | 0.00306 | -0.0677 | 92.6471
0.5 | 0.342 | 0.00307 | -0.0685 | 111.4007
1 | 0.3985 | 0.00325 | -0.0689 | 122.6154
1.5 | 0.4429 | 0.00431 | -0.0672 | 102.761
2 | 0.4877 | 0.00531 | -0.0656 | 91.8456
2.5 | 0.5361 | 0.00603 | -0.0646 | 88.9055
3 | 0.5843 | 0.00677 | -0.0636 | 86.3072
3.5 | 0.6375 | 0.00712 | -0.0634 | 89.5365
4 | 0.6917 | 0.00738 | -0.0634 | 93.7263
4.5 | 0.7452 | 0.00768 | -0.0633 | 97.0312
5 | 0.7987 | 0.00796 | -0.0632 | 100.3392
5.5 | 0.8518 | 0.00825 | -0.0631 | 103.2485
6 | 0.9032 | 0.00864 | -0.0626 | 104.537
6.5 | 0.9552 | 0.00896 | -0.0622 | 106.6071
7 | 1.0062 | 0.00931 | -0.0617 | 108.0773
8 | 1.104 | 0.0102 | -0.0598 | 108.2353
8.5 | 1.1521 | 0.01063 | -0.0588 | 108.3819
9 | 1.1987 | 0.0111 | -0.0575 | 107.991
10 | 1.2781 | 0.0123 | -0.0522 | 103.9106
10.5 | 1.317 | 0.01285 | -0.0495 | 102.4903
11 | 1.355 | 0.01349 | -0.0467 | 100.4448
11.5 | 1.3918 | 0.01421 | -0.0439 | 97.9451
12 | 1.4264 | 0.0151 | -0.0409 | 94.4636
12.5 | 1.4576 | 0.01623 | -0.0375 | 89.809
13 | 1.4923 | 0.01711 | -0.0349 | 87.218
13.5 | 1.523 | 0.01814 | -0.0317 | 83.9581
14.5 | 1.577 | 0.02067 | -0.0247 | 76.2941
15 | 1.6035 | 0.02231 | -0.0217 | 71.8736
15.5 | 1.6252 | 0.02434 | -0.0185 | 66.7707
16 | 1.6464 | 0.02648 | -0.0156 | 62.1752
16.5 | 1.6606 | 0.02925 | -0.0123 | 56.7726
17 | 1.679 | 0.03175 | -0.0098 | 52.8819
17.5 | 1.6919 | 0.03484 | -0.0073 | 48.562
18 | 1.7025 | 0.03832 | -0.0051 | 44.4285
18.5 | 1.708 | 0.04251 | -0.0033 | 40.1788
19 | 1.7097 | 0.0474 | -0.0021 | 36.0696
19.5 | 1.7082 | 0.05301 | -0.0016 | 32.2241
20 | 1.6981 | 0.06019 | -0.0021 | 28.2123

## 85. Re 6M Mach 0.25 (1)
BIGFOIL.COM POLAR EXPORT
NACA66-312
NACA66-312 |  |  |  | Cl Max: | 1.106 | at alpha= | 8.5 | deg
JavaFoil+Calcfoil stall+Eppler ext transition |  |  |  | L/D Max: | 129.393 | at alpha= | 2 | deg
Re: | 6000000 |  |  | Cd Min: | 0.0034 | at alpha= | -1.5 | deg
Mach: | 0.25 |  |  | Cl=0 at alpha= | -2.6885 | deg
|  |  |  | @ Cl=0.1, Cd= | 0.0050298
|  |  |  | @ Cl=0.4, Cd= | 0.0036032
|  |  |  | @ Cl=0.6, Cd= | 0.10052
alpha (deg) | Cl | Cd | Cm | Cl/Cd
-14 | -0.373 | 0.10204 | -0.021 | -3.651
-13.5 | -0.415 | 0.09591 | -0.021 | -4.332
-13 | -0.453 | 0.08975 | -0.022 | -5.05
-12.5 | -0.485 | 0.08317 | -0.022 | -5.835
-12 | -0.511 | 0.07882 | -0.023 | -6.486
-11.5 | -0.53 | 0.07384 | -0.023 | -7.181
-11 | -0.543 | 0.06852 | -0.024 | -7.919
-10.5 | -0.548 | 0.06409 | -0.025 | -8.551
-10 | -0.546 | 0.0596 | -0.026 | -9.163
-9.5 | -0.539 | 0.05434 | -0.029 | -9.924
-9 | -0.636 | 0.00965 | -0.053 | -65.96
-8.5 | -0.608 | 0.00915 | -0.054 | -66.509
-8 | -0.573 | 0.00871 | -0.055 | -65.754
-7.5 | -0.532 | 0.00831 | -0.056 | -64.007
-7 | -0.487 | 0.00801 | -0.057 | -60.86
-6.5 | -0.439 | 0.00769 | -0.058 | -57.021
-6 | -0.387 | 0.00641 | -0.059 | -60.424
-5.5 | -0.333 | 0.00655 | -0.06 | -50.837
-5 | -0.276 | 0.00626 | -0.061 | -44.167
-4.5 | -0.218 | 0.00638 | -0.062 | -34.222
-4 | -0.159 | 0.00616 | -0.063 | -25.819
-3.5 | -0.099 | 0.00601 | -0.064 | -16.448
-3 | -0.038 | 0.0059 | -0.065 | -6.42
-2.5 | 0.023 | 0.0057 | -0.066 | 4.116
-2 | 0.085 | 0.00555 | -0.067 | 15.309
-1.5 | 0.147 | 0.0034 | -0.068 | 43.141
-1 | 0.209 | 0.00355 | -0.069 | 58.78
-0.5 | 0.271 | 0.00356 | -0.07 | 76.121
0 | 0.333 | 0.0036 | -0.071 | 92.372
0.5 | 0.394 | 0.00361 | -0.072 | 109.28
1 | 0.456 | 0.00354 | -0.073 | 128.818
1.5 | 0.516 | 0.00403 | -0.074 | 128.118
2 | 0.576 | 0.00445 | -0.075 | 129.393
2.5 | 0.636 | 0.00717 | -0.075 | 88.592
3 | 0.694 | 0.00744 | -0.076 | 93.247
3.5 | 0.752 | 0.00773 | -0.077 | 97.171
4 | 0.807 | 0.00802 | -0.078 | 100.614
4.5 | 0.861 | 0.00773 | -0.079 | 111.386
5 | 0.913 | 0.00803 | -0.08 | 113.631
5.5 | 0.961 | 0.0084 | -0.081 | 114.452
6 | 1.004 | 0.00808 | -0.081 | 124.264
6.5 | 1.039 | 0.01045 | -0.082 | 99.429
7 | 1.069 | 0.01089 | -0.083 | 98.168
7.5 | 1.09 | 0.01153 | -0.084 | 94.576
8 | 1.103 | 0.01209 | -0.084 | 91.233
8.5 | 1.106 | 0.01281 | -0.085 | 86.382
9 | 1.1 | 0.01345 | -0.086 | 81.778
9.5 | 1.082 | 0.01422 | -0.086 | 76.091
10 | 1.049 | 0.01544 | -0.087 | 67.955
10.5 | 0.835 | 0.06532 | -0.048 | 12.784
11 | 0.795 | 0.07085 | -0.045 | 11.225
11.5 | 0.749 | 0.07785 | -0.042 | 9.617
12 | 0.697 | 0.085 | -0.042 | 8.196
12.5 | 0.629 | 0.08967 | -0.043 | 7.013
13 | 0.553 | 0.0954 | -0.043 | 5.799
13.5 | 0.472 | 0.10052 | -0.044 | 4.701

## 86. Re 6M Mach 0.25 (2)
BIGFOIL.COM POLAR EXPORT
NACA66-312
NACA66-312 |  |  |  | Cl Max: | 1.5366 | at alpha= | 14.5 | deg
XFOIL ncrit=9 |  |  |  | L/D Max: | 127.276 | at alpha= | 1 | deg
Re: | 6000000 |  |  | Cd Min: | 0.24788 | at alpha= | 20 | deg
Mach: | 0.25 |  |  | Cl=0 at alpha= | -2.4975 | deg
|  |  |  | @ Cl=0.1, Cd= | 0.0051099
|  |  |  | @ Cl=0.4, Cd= | 0.0032036
|  |  |  | @ Cl=0.6, Cd= | 0.0069445
alpha (deg) | Cl | Cd | Cm | Cl/Cd
-18.5 | -0.6 | 0.20463 | -0.0005 | -2.9321
-18 | -0.5866 | 0.19692 | -0.0045 | -2.9789
-17.5 | -0.5799 | 0.18683 | -0.0088 | -3.1039
-17 | -0.5669 | 0.17974 | -0.0124 | -3.154
-15.5 | -0.8851 | 0.07965 | -0.0648 | -11.1124
-14.5 | -0.6881 | 0.10362 | -0.0461 | -6.6406
-14 | -1.0559 | 0.02593 | -0.1065 | -40.7212
-13.5 | -1.0866 | 0.02142 | -0.0976 | -50.7283
-13 | -1.0746 | 0.0193 | -0.0912 | -55.6788
-12.5 | -1.0538 | 0.01795 | -0.0849 | -58.7075
-12 | -1.0199 | 0.01649 | -0.0807 | -61.8496
-11.5 | -0.9786 | 0.01527 | -0.0776 | -64.0864
-11 | -0.9339 | 0.01416 | -0.0749 | -65.9534
-10.5 | -0.8875 | 0.01301 | -0.0725 | -68.2168
-10 | -0.8456 | 0.01138 | -0.0696 | -74.3058
-9.5 | -0.7935 | 0.01063 | -0.0681 | -74.6472
-9 | -0.7401 | 0.01006 | -0.0669 | -73.5686
-8.5 | -0.686 | 0.00948 | -0.0659 | -72.3629
-8 | -0.632 | 0.00892 | -0.065 | -70.852
-7.5 | -0.5768 | 0.00841 | -0.0643 | -68.585
-7 | -0.5207 | 0.00803 | -0.0639 | -64.8443
-6.5 | -0.4665 | 0.00742 | -0.0632 | -62.8706
-6 | -0.4091 | 0.00708 | -0.0631 | -57.7825
-5.5 | -0.3516 | 0.00681 | -0.0631 | -51.63
-5 | -0.2936 | 0.00656 | -0.0633 | -44.7561
-4.5 | -0.2355 | 0.00627 | -0.0635 | -37.5598
-4 | -0.1772 | 0.00604 | -0.0638 | -29.3377
-3.5 | -0.1185 | 0.00588 | -0.0643 | -20.1531
-3 | -0.0597 | 0.00568 | -0.0648 | -10.5106
-2.5 | -0.0003 | 0.00552 | -0.0654 | -0.054348
-2 | 0.0587 | 0.00536 | -0.0661 | 10.9515
-1.5 | 0.1165 | 0.00501 | -0.0665 | 23.2535
-1 | 0.1738 | 0.00438 | -0.0672 | 39.6804
-0.5 | 0.2312 | 0.00343 | -0.0683 | 67.4052
0 | 0.2919 | 0.00307 | -0.0695 | 95.0814
0.5 | 0.3523 | 0.00309 | -0.0704 | 114.0129
1 | 0.4111 | 0.00323 | -0.0709 | 127.2755
1.5 | 0.4558 | 0.00432 | -0.0688 | 105.5093
2 | 0.5003 | 0.00538 | -0.0669 | 92.9926
2.5 | 0.5486 | 0.00618 | -0.0655 | 88.7702
3 | 0.5975 | 0.00693 | -0.0642 | 86.2193
3.5 | 0.6527 | 0.00725 | -0.0639 | 90.0276
4 | 0.7086 | 0.00751 | -0.0638 | 94.3542
4.5 | 0.7633 | 0.00784 | -0.0634 | 97.3597
5 | 0.8185 | 0.00813 | -0.063 | 100.6765
5.5 | 0.8724 | 0.00849 | -0.0624 | 102.7562
6 | 0.9255 | 0.00887 | -0.0615 | 104.3405
7 | 1.0296 | 0.00969 | -0.0593 | 106.2539
7.5 | 1.0786 | 0.01023 | -0.0575 | 105.435
8 | 1.1283 | 0.01068 | -0.0558 | 105.6461
8.5 | 1.1721 | 0.0112 | -0.0528 | 104.6518
9 | 1.2117 | 0.01186 | -0.0491 | 102.1669
10 | 1.2919 | 0.01336 | -0.0421 | 96.6991
10.5 | 1.3314 | 0.01421 | -0.0386 | 93.6946
11 | 1.3688 | 0.01524 | -0.035 | 89.8163
11.5 | 1.4023 | 0.01659 | -0.0308 | 84.5268
12.5 | 1.4695 | 0.01941 | -0.0231 | 75.7084
13 | 1.4992 | 0.02113 | -0.019 | 70.9513
14 | 1.5346 | 0.02594 | -0.0086 | 59.1596
14.5 | 1.5366 | 0.0302 | -0.0034 | 50.8808
15 | 1.528 | 0.03553 | 0.0013 | 43.0059
15.5 | 1.5119 | 0.04187 | 0.0049 | 36.1094
16 | 1.4934 | 0.0491 | 0.0069 | 30.4155
16.5 | 1.4576 | 0.05921 | 0.0065 | 24.6175
17 | 1.4169 | 0.07169 | 0.0025 | 19.7643
17.5 | 1.3726 | 0.08712 | -0.0058 | 15.7553
18 | 1.3285 | 0.10511 | -0.0175 | 12.6391
18.5 | 1.27 | 0.12823 | -0.0333 | 9.9041
19 | 1.096 | 0.1784 | -0.0663 | 6.1435
20 | 0.9669 | 0.24788 | -0.1048 | 3.9007

## 87. Re 6M Mach 0.50 (1)
BIGFOIL.COM POLAR EXPORT
NACA66-312
NACA66-312 |  |  |  | Cl Max: | 1.211 | at alpha= | 20 | deg
JavaFoil+Calcfoil stall+Eppler ext transition |  |  |  | L/D Max: | 150.829 | at alpha= | 1 | deg
Re: | 6000000 |  |  | Cd Min: | 0.00338 | at alpha= | 1 | deg
Mach: | 0.5 |  |  | Cl=0 at alpha= | -2.6912 | deg
|  |  |  | @ Cl=0.1, Cd= | 0.0054984
|  |  |  | @ Cl=0.4, Cd= | 0.0035443
|  |  |  | @ Cl=0.6, Cd= | 0.0045078
alpha (deg) | Cl | Cd | Cm | Cl/Cd
-20 | -0.943 | 0.1544 | -0.022 | -6.105
-19.5 | -0.914 | 0.1503 | -0.022 | -6.08
-19 | -0.885 | 0.14484 | -0.022 | -6.11
-18.5 | -0.858 | 0.14004 | -0.022 | -6.128
-18 | -0.832 | 0.13473 | -0.023 | -6.174
-17.5 | -0.807 | 0.13324 | -0.024 | -6.055
-17 | -0.778 | 0.12969 | -0.024 | -6.002
-16.5 | -0.75 | 0.12481 | -0.023 | -6.01
-16 | -0.723 | 0.12143 | -0.024 | -5.958
-15.5 | -0.697 | 0.10653 | -0.025 | -6.546
-15 | -0.671 | 0.09998 | -0.026 | -6.708
-14.5 | -0.643 | 0.10694 | -0.025 | -6.013
-14 | -0.616 | 0.09849 | -0.026 | -6.255
-13.5 | -0.59 | 0.09046 | -0.027 | -6.517
-13 | -0.563 | 0.0831 | -0.028 | -6.78
-12.5 | -0.538 | 0.07657 | -0.03 | -7.024
-12 | -0.514 | 0.06853 | -0.033 | -7.505
-11.5 | -0.48 | 0.08557 | -0.027 | -5.609
-11 | -0.453 | 0.07452 | -0.027 | -6.077
-10.5 | -0.426 | 0.06689 | -0.028 | -6.368
-10 | -0.4 | 0.06091 | -0.03 | -6.561
-9.5 | -0.375 | 0.05477 | -0.034 | -6.843
-9 | -0.417 | 0.0112 | -0.059 | -37.252
-8.5 | -0.317 | 0.05519 | -0.029 | -5.74
-8 | -0.289 | 0.0529 | -0.028 | -5.469
-7.5 | -0.262 | 0.04859 | -0.029 | -5.399
-7 | -0.289 | 0.04315 | -0.033 | -6.695
-6.5 | -0.346 | 0.04034 | -0.035 | -8.568
-6 | -0.398 | 0.00827 | -0.066 | -48.141
-5.5 | -0.354 | 0.00787 | -0.067 | -44.937
-5 | -0.299 | 0.00751 | -0.068 | -39.863
-4.5 | -0.239 | 0.00712 | -0.07 | -33.623
-4 | -0.176 | 0.00682 | -0.071 | -25.743
-3.5 | -0.11 | 0.00657 | -0.072 | -16.681
-3 | -0.042 | 0.00551 | -0.073 | -7.65
-2.5 | 0.026 | 0.00564 | -0.074 | 4.633
-2 | 0.095 | 0.00551 | -0.075 | 17.225
-1.5 | 0.164 | 0.00535 | -0.076 | 30.628
-1 | 0.234 | 0.00349 | -0.077 | 66.962
-0.5 | 0.303 | 0.0035 | -0.078 | 86.41
0 | 0.372 | 0.00352 | -0.079 | 105.534
0.5 | 0.441 | 0.00358 | -0.08 | 123.245
1 | 0.51 | 0.00338 | -0.081 | 150.829
1.5 | 0.576 | 0.0043 | -0.082 | 134.027
2 | 0.643 | 0.00488 | -0.083 | 131.743
2.5 | 0.708 | 0.00725 | -0.084 | 97.686
3 | 0.771 | 0.00758 | -0.085 | 101.768
3.5 | 0.832 | 0.0073 | -0.086 | 114.054
4 | 0.889 | 0.00952 | -0.087 | 93.323
4.5 | 0.939 | 0.01006 | -0.088 | 93.403
5 | 0.981 | 0.01063 | -0.089 | 92.279
5.5 | 1.01 | 0.0113 | -0.09 | 89.351
6 | 1 | 0.01213 | -0.091 | 82.403
6.5 | 0.707 | 0.04385 | -0.044 | 16.126
7 | 0.645 | 0.01357 | -0.092 | 47.546
7.5 | 0.552 | 0.04938 | -0.045 | 11.174
8 | 0.577 | 0.05521 | -0.042 | 10.455
8.5 | 0.74 | 0.01539 | -0.094 | 48.092
9 | 0.77 | 0.01655 | -0.095 | 46.568
9.5 | 0.668 | 0.05695 | -0.06 | 11.731
10 | 0.686 | 0.06689 | -0.05 | 10.254
10.5 | 0.711 | 0.07534 | -0.048 | 9.432
11 | 0.892 | 0.0198 | -0.098 | 45.048
11.5 | 0.912 | 0.02285 | -0.097 | 39.903
12 | 0.797 | 0.07785 | -0.059 | 10.231
12.5 | 0.818 | 0.08747 | -0.054 | 9.354
13 | 0.845 | 0.09482 | -0.056 | 8.913
13.5 | 0.871 | 0.09108 | -0.056 | 9.559
14 | 0.896 | 0.09868 | -0.056 | 9.082
14.5 | 0.923 | 0.10677 | -0.057 | 8.643
15 | 0.952 | 0.11358 | -0.061 | 8.385
15.5 | 0.975 | 0.11624 | -0.059 | 8.388
16 | 1.001 | 0.12106 | -0.06 | 8.269
16.5 | 1.029 | 0.125 | -0.062 | 8.231
17 | 1.062 | 0.12602 | -0.068 | 8.427
17.5 | 1.08 | 0.13201 | -0.064 | 8.183
18 | 1.106 | 0.13716 | -0.064 | 8.064
18.5 | 1.135 | 0.14234 | -0.067 | 7.972
19 | 1.169 | 0.14045 | -0.072 | 8.324
19.5 | 1.198 | 0.14694 | -0.074 | 8.154
20 | 1.211 | 0.15411 | -0.069 | 7.856

## 88. Re 6M Mach 0.50 (2)
BIGFOIL.COM POLAR EXPORT
NACA66-312
NACA66-312 |  |  |  | Cl Max: | 1.1091 | at alpha= | 8.5 | deg
XFOIL ncrit=9 |  |  |  | L/D Max: | 142.791 | at alpha= | 1 | deg
Re: | 6000000 |  |  | Cd Min: | 0.25139 | at alpha= | -20 | deg
Mach: | 0.5 |  |  | Cl=0 at alpha= | -2.4911 | deg
|  |  |  | @ Cl=0.1, Cd= | 0.0054584
|  |  |  | @ Cl=0.4, Cd= | 0.0031732
|  |  |  | @ Cl=0.6, Cd= | 0.0068958
alpha (deg) | Cl | Cd | Cm | Cl/Cd
-20 | -0.6741 | 0.25139 | 0.0145 | -2.6815
-19.5 | -0.6537 | 0.24272 | 0.0095 | -2.6932
-19 | -0.6339 | 0.23364 | 0.0048 | -2.7131
-18.5 | -0.6145 | 0.22518 | 0.0002 | -2.7289
-18 | -0.5955 | 0.21689 | -0.0045 | -2.7456
-17.5 | -0.5779 | 0.208 | -0.009 | -2.7784
-17 | -0.5584 | 0.20082 | -0.0131 | -2.7806
-15.5 | -0.5012 | 0.17326 | -0.0289 | -2.8928
-15 | -0.4655 | 0.16139 | -0.0412 | -2.8843
-14.5 | -0.4258 | 0.1506 | -0.0535 | -2.8274
-14 | -0.3915 | 0.13884 | -0.0661 | -2.8198
-13.5 | -0.379 | 0.12865 | -0.0725 | -2.946
-13 | -0.3715 | 0.12053 | -0.0759 | -3.0822
-12.5 | -0.3571 | 0.11381 | -0.0792 | -3.1377
-12 | -0.3496 | 0.10554 | -0.0832 | -3.3125
-11.5 | -0.3486 | 0.09626 | -0.0878 | -3.6214
-11 | -0.3481 | 0.08725 | -0.0923 | -3.9897
-10.5 | -0.3544 | 0.07755 | -0.0976 | -4.57
-10 | -0.3717 | 0.06621 | -0.1045 | -5.614
-9.5 | -0.3896 | 0.05333 | -0.1153 | -7.3055
-8.5 | -0.4615 | 0.03709 | -0.1165 | -12.4427
-8 | -0.492 | 0.03253 | -0.1079 | -15.1245
-7 | -0.5029 | 0.02064 | -0.0931 | -24.3653
-6.5 | -0.4925 | 0.01323 | -0.0859 | -37.226
-6 | -0.4514 | 0.00931 | -0.0811 | -48.4855
-5.5 | -0.3934 | 0.00812 | -0.078 | -48.4483
-5 | -0.3316 | 0.00739 | -0.0759 | -44.8714
-4.5 | -0.2669 | 0.00691 | -0.0746 | -38.6252
-4 | -0.2009 | 0.0065 | -0.0739 | -30.9077
-3.5 | -0.1347 | 0.00615 | -0.0735 | -21.9024
-3 | -0.0677 | 0.00595 | -0.0735 | -11.3782
-2.5 | -0.0012 | 0.00573 | -0.0737 | -0.20942
-2 | 0.0659 | 0.00557 | -0.0742 | 11.8312
-1.5 | 0.1331 | 0.00535 | -0.0748 | 24.8785
-1 | 0.1964 | 0.00471 | -0.0751 | 41.6985
-0.5 | 0.2596 | 0.00352 | -0.0762 | 73.75
0 | 0.3285 | 0.00316 | -0.0775 | 103.9557
0.5 | 0.3976 | 0.00317 | -0.0786 | 125.4259
1 | 0.4655 | 0.00326 | -0.0793 | 142.7914
1.5 | 0.5108 | 0.00443 | -0.0757 | 115.3047
2 | 0.5502 | 0.00578 | -0.0712 | 95.1903
2.5 | 0.5943 | 0.00683 | -0.0674 | 87.0132
3 | 0.648 | 0.00745 | -0.065 | 86.9799
3.5 | 0.708 | 0.0078 | -0.0636 | 90.7692
4 | 0.7662 | 0.0082 | -0.0616 | 93.439
4.5 | 0.8225 | 0.00857 | -0.0589 | 95.9743
5 | 0.8729 | 0.00903 | -0.0549 | 96.6667
5.5 | 0.9216 | 0.00966 | -0.0503 | 95.4037
6 | 0.9711 | 0.01037 | -0.0458 | 93.6451
6.5 | 1.0191 | 0.01125 | -0.0408 | 90.5867
7 | 1.0571 | 0.0127 | -0.0342 | 83.2362
7.5 | 1.0837 | 0.01512 | -0.0263 | 71.6733
8.5 | 1.1091 | 0.02773 | -0.0109 | 39.9964
9 | 1.0797 | 0.03501 | -0.0019 | 30.8398
9.5 | 1.0445 | 0.04272 | 0.0043 | 24.4499
10 | 1.008 | 0.05139 | 0.007 | 19.6147
10.5 | 0.97 | 0.06173 | 0.0056 | 15.7136
11 | 0.9346 | 0.07434 | -0.0007 | 12.572
11.5 | 0.9048 | 0.09036 | -0.0124 | 10.0133
12 | 0.8894 | 0.10804 | -0.0248 | 8.2321
12.5 | 0.8769 | 0.12283 | -0.0342 | 7.1391
13 | 0.8716 | 0.13621 | -0.0425 | 6.3989
13.5 | 0.869 | 0.14944 | -0.0507 | 5.815

## 89. Re 7M Mach 0.00 (1)
BIGFOIL.COM POLAR EXPORT
NACA66-312
NACA66-312 |  |  |  | Cl Max: | 1.161 | at alpha= | 10 | deg
JavaFoil+Calcfoil stall+Eppler ext transition |  |  |  | L/D Max: | 121.265 | at alpha= | 2.5 | deg
Re: | 7000000 |  |  | Cd Min: | 0.00347 | at alpha= | -1 | deg
Mach: | 0 |  |  | Cl=0 at alpha= | -2.6917 | deg
|  |  |  | @ Cl=0.1, Cd= | 0.004931
|  |  |  | @ Cl=0.4, Cd= | 0.003727
|  |  |  | @ Cl=0.6, Cd= | 0.0049862
alpha (deg) | Cl | Cd | Cm | Cl/Cd
-15.5 | -0.576 | 0.11135 | -0.019 | -5.175
-15 | -0.591 | 0.10526 | -0.02 | -5.616
-14.5 | -0.603 | 0.09967 | -0.02 | -6.048
-14 | -0.613 | 0.09222 | -0.021 | -6.646
-13.5 | -0.62 | 0.0875 | -0.022 | -7.087
-13 | -0.625 | 0.08207 | -0.023 | -7.618
-12.5 | -0.627 | 0.07674 | -0.024 | -8.173
-12 | -0.628 | 0.06978 | -0.026 | -9.002
-11.5 | -0.635 | 0.05668 | -0.032 | -11.212
-11 | -0.619 | 0.05786 | -0.031 | -10.703
-10.5 | -0.725 | 0.0104 | -0.049 | -69.677
-10 | -0.706 | 0.00979 | -0.05 | -72.083
-9.5 | -0.681 | 0.00929 | -0.051 | -73.277
-9 | -0.651 | 0.00878 | -0.052 | -74.128
-8.5 | -0.614 | 0.00842 | -0.053 | -72.957
-8 | -0.573 | 0.0081 | -0.054 | -70.718
-7.5 | -0.528 | 0.00778 | -0.055 | -67.925
-7 | -0.481 | 0.00697 | -0.056 | -68.945
-6.5 | -0.431 | 0.00669 | -0.057 | -64.385
-6 | -0.379 | 0.00641 | -0.058 | -59.059
-5.5 | -0.325 | 0.00656 | -0.059 | -49.505
-5 | -0.269 | 0.00632 | -0.06 | -42.551
-4.5 | -0.212 | 0.00611 | -0.06 | -34.721
-4 | -0.154 | 0.00592 | -0.061 | -26.062
-3.5 | -0.096 | 0.00582 | -0.062 | -16.449
-3 | -0.037 | 0.00566 | -0.063 | -6.49
-2.5 | 0.023 | 0.00552 | -0.064 | 4.116
-2 | 0.082 | 0.00539 | -0.065 | 15.289
-1.5 | 0.142 | 0.00386 | -0.066 | 36.85
-1 | 0.202 | 0.00347 | -0.067 | 58.33
-0.5 | 0.262 | 0.00349 | -0.068 | 75.162
0 | 0.322 | 0.00349 | -0.069 | 92.24
0.5 | 0.382 | 0.00352 | -0.07 | 108.471
1 | 0.442 | 0.00421 | -0.071 | 104.816
1.5 | 0.5 | 0.00464 | -0.071 | 107.696
2 | 0.558 | 0.00474 | -0.072 | 117.733
2.5 | 0.616 | 0.00508 | -0.073 | 121.265
3 | 0.673 | 0.00719 | -0.074 | 93.649
3.5 | 0.729 | 0.00745 | -0.075 | 97.822
4 | 0.784 | 0.00758 | -0.076 | 103.365
4.5 | 0.837 | 0.00794 | -0.076 | 105.47
5 | 0.889 | 0.00814 | -0.077 | 109.261
5.5 | 0.938 | 0.00786 | -0.078 | 119.35
6 | 0.983 | 0.00818 | -0.079 | 120.17
6.5 | 1.023 | 0.00845 | -0.08 | 121.126
7 | 1.06 | 0.00877 | -0.08 | 120.889
7.5 | 1.091 | 0.01059 | -0.081 | 103.018
8 | 1.116 | 0.01104 | -0.082 | 101.094
8.5 | 1.137 | 0.01156 | -0.083 | 98.313
9 | 1.151 | 0.01211 | -0.083 | 95.023
9.5 | 1.159 | 0.0127 | -0.084 | 91.246
10 | 1.161 | 0.01334 | -0.085 | 87.064
10.5 | 1.157 | 0.01418 | -0.085 | 81.573
11 | 1.148 | 0.01484 | -0.086 | 77.305
11.5 | 1.13 | 0.01598 | -0.086 | 70.743
12 | 1.099 | 0.01822 | -0.085 | 60.333
12.5 | 0.9 | 0.07619 | -0.053 | 11.819
13 | 0.873 | 0.08089 | -0.052 | 10.787
13.5 | 0.839 | 0.08782 | -0.05 | 9.555
14 | 0.805 | 0.09493 | -0.047 | 8.483
14.5 | 0.772 | 0.10158 | -0.047 | 7.6
15 | 0.738 | 0.10853 | -0.046 | 6.798

## 90. Re 7M Mach 0.00 (2)
BIGFOIL.COM POLAR EXPORT
NACA66-312
NACA66-312 |  |  |  | Cl Max: | 1.7676 | at alpha= | 20 | deg
XFOIL ncrit=9 |  |  |  | L/D Max: | 114.43 | at alpha= | 0.5 | deg
Re: | 7000000 |  |  | Cd Min: | 0.04882 | at alpha= | 20 | deg
Mach: | 0 |  |  | Cl=0 at alpha= | -2.5 | deg
|  |  |  | @ Cl=0.1, Cd= | 0.0049212
|  |  |  | @ Cl=0.4, Cd= | 0.0038105
|  |  |  | @ Cl=0.6, Cd= | 0.0067143
alpha (deg) | Cl | Cd | Cm | Cl/Cd
-20 | -1.493 | 0.03865 | -0.0787 | -38.6287
-19.5 | -1.5013 | 0.03348 | -0.0784 | -44.8417
-19 | -1.4954 | 0.02994 | -0.0774 | -49.9466
-18.5 | -1.4855 | 0.02694 | -0.0758 | -55.1411
-18 | -1.4685 | 0.02463 | -0.0741 | -59.6224
-17.5 | -1.4498 | 0.02256 | -0.0719 | -64.2642
-17 | -1.4251 | 0.02101 | -0.0699 | -67.8296
-16.5 | -1.403 | 0.01964 | -0.0667 | -71.4358
-16 | -1.3362 | 0.0181 | -0.0724 | -73.8232
-15.5 | -1.2669 | 0.01632 | -0.0788 | -77.6287
-15 | -1.2469 | 0.0153 | -0.074 | -81.4967
-14.5 | -1.2239 | 0.01454 | -0.0691 | -84.1747
-14 | -1.1887 | 0.01384 | -0.0665 | -85.8887
-13.5 | -1.1484 | 0.01319 | -0.0647 | -87.066
-13 | -1.105 | 0.0126 | -0.0634 | -87.6984
-12.5 | -1.0598 | 0.01205 | -0.0623 | -87.9502
-12 | -1.0128 | 0.0116 | -0.0616 | -87.3103
-11.5 | -0.9634 | 0.01125 | -0.0611 | -85.6356
-11 | -0.917 | 0.01056 | -0.0602 | -86.8371
-10.5 | -0.8697 | 0.00987 | -0.0594 | -88.1155
-10 | -0.8198 | 0.00937 | -0.059 | -87.492
-9.5 | -0.7687 | 0.00894 | -0.0587 | -85.9843
-9 | -0.7168 | 0.00857 | -0.0586 | -83.6406
-8.5 | -0.6641 | 0.00821 | -0.0586 | -80.8892
-8 | -0.6111 | 0.00789 | -0.0587 | -77.4525
-7.5 | -0.5569 | 0.00761 | -0.0589 | -73.18
-7 | -0.5035 | 0.00726 | -0.059 | -69.3526
-6.5 | -0.4494 | 0.0069 | -0.0591 | -65.1304
-6 | -0.3944 | 0.00664 | -0.0595 | -59.3976
-5.5 | -0.339 | 0.00642 | -0.0599 | -52.8037
-5 | -0.283 | 0.00622 | -0.0604 | -45.4984
-4.5 | -0.227 | 0.00598 | -0.0609 | -37.9599
-4 | -0.1707 | 0.00579 | -0.0614 | -29.4819
-3 | -0.0572 | 0.00545 | -0.0626 | -10.4954
-2.5 | 0 | 0.00532 | -0.0633 | 0
-2 | 0.0566 | 0.00519 | -0.0639 | 10.9056
-1.5 | 0.1131 | 0.00484 | -0.0646 | 23.3678
-1 | 0.1687 | 0.00436 | -0.0652 | 38.6927
-0.5 | 0.2251 | 0.00361 | -0.0663 | 62.3546
0 | 0.2826 | 0.003 | -0.0674 | 94.2
0.5 | 0.341 | 0.00298 | -0.0683 | 114.4295
1 | 0.3907 | 0.00364 | -0.0676 | 107.3352
2 | 0.4845 | 0.00536 | -0.0653 | 90.3918
2.5 | 0.5337 | 0.00602 | -0.0645 | 88.6545
3 | 0.5837 | 0.00662 | -0.0638 | 88.1722
3.5 | 0.6373 | 0.00693 | -0.0638 | 91.9625
4 | 0.6915 | 0.00717 | -0.064 | 96.4435
4.5 | 0.745 | 0.00746 | -0.0639 | 99.866
5 | 0.7987 | 0.00771 | -0.064 | 103.5927
5.5 | 0.8514 | 0.00801 | -0.0639 | 106.2921
6 | 0.9034 | 0.00835 | -0.0636 | 108.1916
6.5 | 0.9554 | 0.00865 | -0.0634 | 110.4509
7 | 1.0062 | 0.009 | -0.0629 | 111.8
7.5 | 1.0553 | 0.00945 | -0.0622 | 111.672
8 | 1.1051 | 0.0098 | -0.0616 | 112.7653
8.5 | 1.1537 | 0.0102 | -0.0608 | 113.1078
9 | 1.2005 | 0.01067 | -0.0597 | 112.5117
9.5 | 1.2449 | 0.01124 | -0.0582 | 110.7562
10 | 1.2876 | 0.01175 | -0.0563 | 109.583
10.5 | 1.326 | 0.01222 | -0.0536 | 108.5106
11 | 1.3633 | 0.01279 | -0.0508 | 106.5911
11.5 | 1.3994 | 0.01346 | -0.048 | 103.9673
12 | 1.4338 | 0.01427 | -0.0451 | 100.4765
13 | 1.5015 | 0.01599 | -0.0395 | 93.9024
13.5 | 1.5344 | 0.0169 | -0.0368 | 90.7929
14 | 1.5625 | 0.01787 | -0.0333 | 87.437
14.5 | 1.5885 | 0.01901 | -0.0297 | 83.5613
15 | 1.6164 | 0.02041 | -0.0269 | 79.1965
15.5 | 1.6407 | 0.0221 | -0.024 | 74.2398
16 | 1.6644 | 0.02386 | -0.0212 | 69.7569
16.5 | 1.6818 | 0.02617 | -0.018 | 64.2644
17 | 1.7038 | 0.02815 | -0.0156 | 60.5258
17.5 | 1.7218 | 0.03055 | -0.0131 | 56.3601
18 | 1.7376 | 0.0332 | -0.0109 | 52.3373
18.5 | 1.749 | 0.03641 | -0.0087 | 48.0363
19 | 1.7588 | 0.03993 | -0.0069 | 44.0471
19.5 | 1.7659 | 0.04396 | -0.0055 | 40.1706
20 | 1.7676 | 0.04882 | -0.0046 | 36.2065

## 91. Re 7M Mach 0.10 (1)
BIGFOIL.COM POLAR EXPORT
NACA66-312
NACA66-312 |  |  |  | Cl Max: | 1.151 | at alpha= | 9.5 | deg
JavaFoil+Calcfoil stall+Eppler ext transition |  |  |  | L/D Max: | 121.519 | at alpha= | 2.5 | deg
Re: | 7000000 |  |  | Cd Min: | 0.00348 | at alpha= | -1 | deg
Mach: | 0.1 |  |  | Cl=0 at alpha= | -2.6917 | deg
|  |  |  | @ Cl=0.1, Cd= | 0.0049795
|  |  |  | @ Cl=0.4, Cd= | 0.0036867
|  |  |  | @ Cl=0.6, Cd= | 0.0049786
alpha (deg) | Cl | Cd | Cm | Cl/Cd
-15.5 | -0.542 | 0.11297 | -0.019 | -4.801
-15 | -0.561 | 0.1065 | -0.02 | -5.266
-14.5 | -0.576 | 0.10113 | -0.02 | -5.692
-14 | -0.589 | 0.09413 | -0.021 | -6.255
-13.5 | -0.6 | 0.08903 | -0.022 | -6.734
-13 | -0.607 | 0.08383 | -0.022 | -7.243
-12.5 | -0.612 | 0.07784 | -0.023 | -7.865
-12 | -0.615 | 0.07166 | -0.025 | -8.579
-11.5 | -0.615 | 0.06528 | -0.028 | -9.414
-11 | -0.607 | 0.06188 | -0.028 | -9.812
-10.5 | -0.717 | 0.01069 | -0.049 | -67.079
-10 | -0.701 | 0.00997 | -0.05 | -70.29
-9.5 | -0.679 | 0.00937 | -0.051 | -72.409
-9 | -0.65 | 0.00888 | -0.052 | -73.247
-8.5 | -0.614 | 0.00847 | -0.053 | -72.537
-8 | -0.573 | 0.00819 | -0.054 | -69.971
-7.5 | -0.529 | 0.00782 | -0.055 | -67.662
-7 | -0.482 | 0.00656 | -0.056 | -73.54
-6.5 | -0.432 | 0.00673 | -0.057 | -64.246
-6 | -0.38 | 0.00643 | -0.058 | -59.117
-5.5 | -0.326 | 0.00655 | -0.059 | -49.784
-5 | -0.27 | 0.0064 | -0.06 | -42.241
-4.5 | -0.213 | 0.0062 | -0.061 | -34.381
-4 | -0.155 | 0.006 | -0.062 | -25.861
-3.5 | -0.096 | 0.00582 | -0.063 | -16.555
-3 | -0.037 | 0.00567 | -0.064 | -6.508
-2.5 | 0.023 | 0.00554 | -0.064 | 4.12
-2 | 0.083 | 0.00543 | -0.065 | 15.255
-1.5 | 0.143 | 0.00384 | -0.066 | 37.166
-1 | 0.203 | 0.00348 | -0.067 | 58.465
-0.5 | 0.263 | 0.00348 | -0.068 | 75.798
0 | 0.324 | 0.00348 | -0.069 | 93.056
0.5 | 0.384 | 0.0035 | -0.07 | 109.643
1 | 0.444 | 0.0042 | -0.071 | 105.764
1.5 | 0.502 | 0.00466 | -0.072 | 107.738
2 | 0.561 | 0.00475 | -0.073 | 118.009
2.5 | 0.619 | 0.00509 | -0.073 | 121.519
3 | 0.676 | 0.00724 | -0.074 | 93.412
3.5 | 0.733 | 0.00746 | -0.075 | 98.224
4 | 0.787 | 0.00763 | -0.076 | 103.244
4.5 | 0.841 | 0.00791 | -0.077 | 106.279
5 | 0.893 | 0.00761 | -0.078 | 117.224
5.5 | 0.942 | 0.00788 | -0.078 | 119.605
6 | 0.986 | 0.00817 | -0.079 | 120.673
6.5 | 1.026 | 0.00849 | -0.08 | 120.854
7 | 1.062 | 0.00887 | -0.081 | 119.664
7.5 | 1.092 | 0.01068 | -0.082 | 102.247
8 | 1.116 | 0.01114 | -0.082 | 100.134
8.5 | 1.134 | 0.01168 | -0.083 | 97.068
9 | 1.146 | 0.01223 | -0.084 | 93.687
9.5 | 1.151 | 0.01285 | -0.084 | 89.576
10 | 1.15 | 0.01359 | -0.085 | 84.64
10.5 | 1.143 | 0.01416 | -0.086 | 80.74
11 | 1.13 | 0.01499 | -0.086 | 75.369
11.5 | 1.102 | 0.01681 | -0.086 | 65.535
12 | 0.911 | 0.06756 | -0.057 | 13.481
12.5 | 0.878 | 0.07391 | -0.055 | 11.883
13 | 0.837 | 0.08423 | -0.049 | 9.939
13.5 | 0.801 | 0.09053 | -0.047 | 8.847
14 | 0.764 | 0.09719 | -0.045 | 7.856
14.5 | 0.726 | 0.10517 | -0.045 | 6.906

## 92. Re 7M Mach 0.10 (2)
BIGFOIL.COM POLAR EXPORT
NACA66-312
NACA66-312 |  |  |  | Cl Max: | 1.7394 | at alpha= | 19 | deg
XFOIL ncrit=9 |  |  |  | L/D Max: | 114.682 | at alpha= | 0.5 | deg
Re: | 7000000 |  |  | Cd Min: | 0.05592 | at alpha= | 20 | deg
Mach: | 0.1 |  |  | Cl=0 at alpha= | -2.5 | deg
|  |  |  | @ Cl=0.1, Cd= | 0.004932
|  |  |  | @ Cl=0.4, Cd= | 0.0037611
|  |  |  | @ Cl=0.6, Cd= | 0.0067267
alpha (deg) | Cl | Cd | Cm | Cl/Cd
-20 | -1.3931 | 0.05336 | -0.0772 | -26.1076
-19.5 | -1.4341 | 0.04256 | -0.0818 | -33.696
-19 | -1.4532 | 0.03592 | -0.0824 | -40.4566
-18.5 | -1.4531 | 0.03164 | -0.0815 | -45.926
-18 | -1.4506 | 0.02786 | -0.0797 | -52.0675
-17.5 | -1.4376 | 0.02514 | -0.0776 | -57.1838
-17 | -1.4195 | 0.02293 | -0.0752 | -61.9058
-16 | -1.3465 | 0.01953 | -0.0749 | -68.9452
-15.5 | -1.2717 | 0.01784 | -0.0819 | -71.2836
-15 | -1.2423 | 0.01622 | -0.0795 | -76.5906
-14.5 | -1.2205 | 0.01525 | -0.0745 | -80.0328
-14 | -1.1933 | 0.01442 | -0.0701 | -82.7531
-13.5 | -1.1542 | 0.01367 | -0.0678 | -84.4331
-13 | -1.1115 | 0.013 | -0.0661 | -85.5
-12.5 | -1.0666 | 0.01238 | -0.0647 | -86.1551
-12 | -1.0196 | 0.01186 | -0.0636 | -85.9696
-11.5 | -0.97 | 0.01148 | -0.063 | -84.4948
-11 | -0.9201 | 0.01106 | -0.0624 | -83.1917
-10.5 | -0.8751 | 0.0101 | -0.061 | -86.6436
-10 | -0.8252 | 0.00954 | -0.0603 | -86.499
-9.5 | -0.7739 | 0.00908 | -0.0599 | -85.2313
-9 | -0.7215 | 0.00868 | -0.0597 | -83.1221
-8.5 | -0.6685 | 0.0083 | -0.0595 | -80.5422
-8 | -0.6152 | 0.00795 | -0.0595 | -77.3836
-7.5 | -0.5606 | 0.00766 | -0.0596 | -73.1854
-7 | -0.5064 | 0.00735 | -0.0597 | -68.898
-6.5 | -0.4523 | 0.00694 | -0.0597 | -65.1729
-6 | -0.3969 | 0.00666 | -0.06 | -59.5946
-5.5 | -0.3412 | 0.00644 | -0.0603 | -52.9814
-5 | -0.2847 | 0.00624 | -0.0608 | -45.625
-4.5 | -0.2284 | 0.006 | -0.0613 | -38.0667
-4 | -0.1718 | 0.0058 | -0.0618 | -29.6207
-3.5 | -0.1149 | 0.00566 | -0.0623 | -20.3004
-3 | -0.0575 | 0.00546 | -0.063 | -10.5311
-2.5 | 0 | 0.00533 | -0.0637 | 0
-2 | 0.0569 | 0.00519 | -0.0642 | 10.9634
-1.5 | 0.1137 | 0.00485 | -0.0649 | 23.4433
-1 | 0.1696 | 0.00437 | -0.0655 | 38.8101
-0.5 | 0.2263 | 0.00361 | -0.0666 | 62.687
0 | 0.2841 | 0.003 | -0.0678 | 94.7
0.5 | 0.3429 | 0.00299 | -0.0687 | 114.6823
1 | 0.393 | 0.00363 | -0.0679 | 108.2645
1.5 | 0.44 | 0.00451 | -0.0667 | 97.561
2 | 0.4868 | 0.00538 | -0.0655 | 90.4833
2.5 | 0.536 | 0.00605 | -0.0647 | 88.595
3 | 0.5862 | 0.00665 | -0.064 | 88.1504
3.5 | 0.6402 | 0.00695 | -0.064 | 92.1151
4 | 0.6948 | 0.0072 | -0.0641 | 96.5
4.5 | 0.7484 | 0.00749 | -0.064 | 99.9199
5 | 0.8025 | 0.00774 | -0.064 | 103.6822
5.5 | 0.8554 | 0.00805 | -0.0638 | 106.2609
6 | 0.9078 | 0.00838 | -0.0635 | 108.3294
6.5 | 0.96 | 0.00869 | -0.0632 | 110.4718
7 | 1.0109 | 0.00906 | -0.0626 | 111.5784
7.5 | 1.0603 | 0.00951 | -0.0617 | 111.4932
8 | 1.1104 | 0.00988 | -0.061 | 112.3887
8.5 | 1.1589 | 0.0103 | -0.0601 | 112.5146
9 | 1.2056 | 0.01079 | -0.0588 | 111.7331
9.5 | 1.2495 | 0.0114 | -0.0569 | 109.6053
10 | 1.2903 | 0.01187 | -0.0545 | 108.7026
10.5 | 1.3288 | 0.0124 | -0.0516 | 107.1613
11 | 1.3663 | 0.01302 | -0.0487 | 104.9386
11.5 | 1.4022 | 0.01377 | -0.0457 | 101.8301
13 | 1.5056 | 0.01643 | -0.0369 | 91.6372
13.5 | 1.5379 | 0.01745 | -0.0339 | 88.1318
14 | 1.5619 | 0.01848 | -0.0294 | 84.5184
15 | 1.6159 | 0.02154 | -0.0232 | 75.0186
15.5 | 1.6366 | 0.02364 | -0.0197 | 69.2301
16 | 1.6596 | 0.0256 | -0.0169 | 64.8281
16.5 | 1.6812 | 0.02769 | -0.0141 | 60.7151
17 | 1.7005 | 0.03005 | -0.0115 | 56.589
17.5 | 1.7155 | 0.03287 | -0.0089 | 52.1904
18 | 1.7271 | 0.03613 | -0.0065 | 47.8024
18.5 | 1.7355 | 0.0399 | -0.0045 | 43.4962
19 | 1.7394 | 0.04437 | -0.0029 | 39.2022
19.5 | 1.7392 | 0.04959 | -0.0019 | 35.0716
20 | 1.7332 | 0.05592 | -0.0018 | 30.9943

## 93. Re 7M Mach 0.25 (1)
BIGFOIL.COM POLAR EXPORT
NACA66-312
NACA66-312 |  |  |  | Cl Max: | 1.107 | at alpha= | 8.5 | deg
JavaFoil+Calcfoil stall+Eppler ext transition |  |  |  | L/D Max: | 127.505 | at alpha= | 6.5 | deg
Re: | 7000000 |  |  | Cd Min: | 0.00347 | at alpha= | -1 | deg
Mach: | 0.25 |  |  | Cl=0 at alpha= | -2.6885 | deg
|  |  |  | @ Cl=0.1, Cd= | 0.0050677
|  |  |  | @ Cl=0.4, Cd= | 0.0036097
|  |  |  | @ Cl=0.6, Cd= | 0.09915
alpha (deg) | Cl | Cd | Cm | Cl/Cd
-14 | -0.373 | 0.10089 | -0.021 | -3.693
-13.5 | -0.416 | 0.09521 | -0.021 | -4.365
-13 | -0.453 | 0.08891 | -0.022 | -5.099
-12.5 | -0.486 | 0.08311 | -0.023 | -5.842
-12 | -0.511 | 0.07813 | -0.023 | -6.546
-11.5 | -0.53 | 0.07294 | -0.023 | -7.273
-11 | -0.543 | 0.0679 | -0.024 | -7.997
-10.5 | -0.548 | 0.06323 | -0.026 | -8.673
-10 | -0.547 | 0.05867 | -0.027 | -9.324
-9.5 | -0.543 | 0.05135 | -0.032 | -10.582
-9 | -0.637 | 0.00938 | -0.053 | -67.937
-8.5 | -0.609 | 0.00892 | -0.054 | -68.226
-8 | -0.573 | 0.00848 | -0.055 | -67.581
-7.5 | -0.533 | 0.00808 | -0.056 | -65.903
-7 | -0.488 | 0.00778 | -0.057 | -62.712
-6.5 | -0.439 | 0.00749 | -0.059 | -58.63
-6 | -0.387 | 0.00663 | -0.06 | -58.391
-5.5 | -0.333 | 0.00634 | -0.061 | -52.52
-5 | -0.277 | 0.0061 | -0.061 | -45.31
-4.5 | -0.218 | 0.00631 | -0.062 | -34.622
-4 | -0.159 | 0.006 | -0.063 | -26.506
-3.5 | -0.099 | 0.00591 | -0.064 | -16.723
-3 | -0.038 | 0.0057 | -0.065 | -6.646
-2.5 | 0.023 | 0.00559 | -0.066 | 4.192
-2 | 0.085 | 0.00545 | -0.067 | 15.6
-1.5 | 0.147 | 0.00387 | -0.068 | 37.898
-1 | 0.209 | 0.00347 | -0.069 | 60.127
-0.5 | 0.271 | 0.00347 | -0.07 | 77.98
0 | 0.333 | 0.00353 | -0.071 | 94.316
0.5 | 0.394 | 0.00354 | -0.072 | 111.514
1 | 0.456 | 0.00426 | -0.073 | 107.137
1.5 | 0.516 | 0.00441 | -0.074 | 117.005
2 | 0.576 | 0.00481 | -0.075 | 119.755
2.5 | 0.636 | 0.00703 | -0.075 | 90.398
3 | 0.694 | 0.00738 | -0.076 | 94.044
3.5 | 0.752 | 0.00753 | -0.077 | 99.822
4 | 0.807 | 0.00783 | -0.078 | 103.126
4.5 | 0.861 | 0.00754 | -0.079 | 114.169
5 | 0.913 | 0.00785 | -0.08 | 116.21
5.5 | 0.961 | 0.00814 | -0.081 | 118.103
6 | 1.004 | 0.00845 | -0.081 | 118.853
6.5 | 1.04 | 0.00816 | -0.082 | 127.505
7 | 1.069 | 0.0106 | -0.083 | 100.892
7.5 | 1.091 | 0.0112 | -0.084 | 97.398
8 | 1.104 | 0.01177 | -0.084 | 93.788
8.5 | 1.107 | 0.01247 | -0.085 | 88.763
9 | 1.101 | 0.01308 | -0.086 | 84.127
9.5 | 1.083 | 0.01384 | -0.086 | 78.304
10 | 1.053 | 0.01492 | -0.087 | 70.569
10.5 | 0.839 | 0.06328 | -0.051 | 13.252
11 | 0.796 | 0.07008 | -0.047 | 11.364
11.5 | 0.749 | 0.07769 | -0.043 | 9.641
12 | 0.697 | 0.08315 | -0.042 | 8.382
12.5 | 0.629 | 0.08888 | -0.044 | 7.079
13 | 0.553 | 0.09436 | -0.044 | 5.865
13.5 | 0.473 | 0.09915 | -0.044 | 4.766

## 94. Re 7M Mach 0.25 (2)
BIGFOIL.COM POLAR EXPORT
NACA66-312
NACA66-312 |  |  |  | Cl Max: | 1.5614 | at alpha= | 15 | deg
XFOIL ncrit=9 |  |  |  | L/D Max: | 117.733 | at alpha= | 0.5 | deg
Re: | 7000000 |  |  | Cd Min: | 0.24507 | at alpha= | 20 | deg
Mach: | 0.25 |  |  | Cl=0 at alpha= | -2.4975 | deg
|  |  |  | @ Cl=0.1, Cd= | 0.0050086
|  |  |  | @ Cl=0.4, Cd= | 0.003468
|  |  |  | @ Cl=0.6, Cd= | 0.0067566
alpha (deg) | Cl | Cd | Cm | Cl/Cd
-20 | -0.4808 | 0.19819 | 0.0096 | -2.426
-19.5 | -0.4693 | 0.19098 | 0.0048 | -2.4573
-18.5 | -0.604 | 0.20385 | 0 | -2.963
-18 | -0.5923 | 0.19541 | -0.0042 | -3.0311
-17.5 | -0.5851 | 0.18568 | -0.0085 | -3.1511
-16.5 | -0.5655 | 0.16942 | -0.0164 | -3.3379
-16 | -0.5655 | 0.15825 | -0.0214 | -3.5735
-15.5 | -0.992 | 0.05864 | -0.082 | -16.9168
-15 | -1.0581 | 0.04463 | -0.0896 | -23.7083
-14.5 | -1.0962 | 0.0288 | -0.1048 | -38.0625
-14 | -1.1097 | 0.02293 | -0.1023 | -48.3951
-13.5 | -1.1078 | 0.02031 | -0.0955 | -54.5446
-13 | -1.1093 | 0.01745 | -0.0873 | -63.5702
-12.5 | -1.0808 | 0.01612 | -0.0819 | -67.0471
-12 | -1.0396 | 0.01497 | -0.0785 | -69.4456
-11.5 | -0.9944 | 0.01395 | -0.0757 | -71.2832
-11 | -0.9466 | 0.01302 | -0.0734 | -72.7035
-10.5 | -0.8982 | 0.01207 | -0.0712 | -74.4159
-10 | -0.849 | 0.01108 | -0.0692 | -76.6245
-9.5 | -0.8003 | 0.01005 | -0.0672 | -79.6318
-9 | -0.7461 | 0.00947 | -0.0661 | -78.7856
-8.5 | -0.6914 | 0.00897 | -0.0651 | -77.0792
-8 | -0.6362 | 0.00846 | -0.0643 | -75.2009
-7.5 | -0.5806 | 0.00801 | -0.0637 | -72.4844
-7 | -0.5239 | 0.00766 | -0.0634 | -68.3943
-6.5 | -0.4676 | 0.00721 | -0.063 | -64.8544
-6 | -0.4108 | 0.00684 | -0.0628 | -60.0585
-5.5 | -0.3529 | 0.00658 | -0.0629 | -53.6322
-5 | -0.2945 | 0.00633 | -0.0632 | -46.5245
-4.5 | -0.2359 | 0.00613 | -0.0635 | -38.4829
-3.5 | -0.1187 | 0.00569 | -0.0643 | -20.8612
-3 | -0.0594 | 0.00551 | -0.0649 | -10.7804
-2.5 | -0.0003 | 0.00536 | -0.0655 | -0.05597
-2 | 0.0587 | 0.00522 | -0.0661 | 11.2452
-1.5 | 0.1173 | 0.00492 | -0.0667 | 23.8415
-1 | 0.1747 | 0.00443 | -0.0673 | 39.4357
-0.5 | 0.2329 | 0.00363 | -0.0684 | 64.1598
0 | 0.2925 | 0.00301 | -0.0696 | 97.1761
0.5 | 0.3532 | 0.003 | -0.0706 | 117.7333
1 | 0.4062 | 0.00353 | -0.07 | 115.0708
1.5 | 0.4524 | 0.00453 | -0.0683 | 99.8675
2.5 | 0.5487 | 0.00618 | -0.0656 | 88.7864
3 | 0.6003 | 0.00676 | -0.0647 | 88.8018
3.5 | 0.6558 | 0.00707 | -0.0646 | 92.7581
4.5 | 0.7674 | 0.00762 | -0.0642 | 100.7087
5 | 0.8228 | 0.0079 | -0.0639 | 104.1519
5.5 | 0.8765 | 0.00829 | -0.0632 | 105.7298
6 | 0.9308 | 0.0086 | -0.0625 | 108.2326
6.5 | 0.984 | 0.00897 | -0.0616 | 109.699
7.5 | 1.0862 | 0.00988 | -0.0589 | 109.9393
8 | 1.1363 | 0.01034 | -0.0572 | 109.8936
8.5 | 1.1831 | 0.01087 | -0.0549 | 108.8408
9.5 | 1.2636 | 0.01213 | -0.0476 | 104.1715
10 | 1.3041 | 0.01284 | -0.0441 | 101.5654
10.5 | 1.3436 | 0.01367 | -0.0405 | 98.2882
11 | 1.379 | 0.0148 | -0.0364 | 93.1757
11.5 | 1.4167 | 0.01584 | -0.0328 | 89.4381
12 | 1.4527 | 0.01704 | -0.0291 | 85.2523
12.5 | 1.4855 | 0.01849 | -0.025 | 80.3407
13 | 1.5156 | 0.02016 | -0.0208 | 75.1786
13.5 | 1.5387 | 0.02235 | -0.0161 | 68.8456
14 | 1.5472 | 0.02516 | -0.0097 | 61.4944
14.5 | 1.56 | 0.02848 | -0.0051 | 54.7753
15 | 1.5614 | 0.03283 | -0.0005 | 47.5602
15.5 | 1.5502 | 0.03851 | 0.0037 | 40.2545
16 | 1.5363 | 0.04493 | 0.0064 | 34.1932
16.5 | 1.5042 | 0.05398 | 0.0074 | 27.8659
17 | 1.4658 | 0.06523 | 0.0053 | 22.4713
17.5 | 1.4236 | 0.07908 | -0.0008 | 18.002
18 | 1.3823 | 0.09509 | -0.0104 | 14.5368
18.5 | 1.3361 | 0.11418 | -0.0233 | 11.7017
19 | 1.2673 | 0.13956 | -0.0404 | 9.0807
19.5 | 1.0195 | 0.21248 | -0.0878 | 4.7981
20 | 0.9731 | 0.24507 | -0.1042 | 3.9707

## 95. Re 7M Mach 0.50 (1)
BIGFOIL.COM POLAR EXPORT
NACA66-312
NACA66-312 |  |  |  | Cl Max: | 1.211 | at alpha= | 20 | deg
JavaFoil+Calcfoil stall+Eppler ext transition |  |  |  | L/D Max: | 126.608 | at alpha= | 0.5 | deg
Re: | 7000000 |  |  | Cd Min: | 0.0034 | at alpha= | -1 | deg
Mach: | 0.5 |  |  | Cl=0 at alpha= | -2.6912 | deg
|  |  |  | @ Cl=0.1, Cd= | 0.0053491
|  |  |  | @ Cl=0.4, Cd= | 0.0034741
|  |  |  | @ Cl=0.6, Cd= | 0.0047642
alpha (deg) | Cl | Cd | Cm | Cl/Cd
-20 | -0.943 | 0.15359 | -0.023 | -6.142
-19.5 | -0.915 | 0.14775 | -0.023 | -6.192
-19 | -0.886 | 0.14327 | -0.022 | -6.185
-18.5 | -0.858 | 0.13746 | -0.023 | -6.244
-18 | -0.832 | 0.13426 | -0.023 | -6.197
-17.5 | -0.807 | 0.13178 | -0.024 | -6.126
-17 | -0.779 | 0.12808 | -0.024 | -6.081
-16.5 | -0.751 | 0.12319 | -0.024 | -6.095
-16 | -0.725 | 0.11399 | -0.025 | -6.356
-15.5 | -0.698 | 0.10481 | -0.026 | -6.663
-15 | -0.672 | 0.09852 | -0.026 | -6.821
-14.5 | -0.643 | 0.10486 | -0.026 | -6.134
-14 | -0.616 | 0.09648 | -0.026 | -6.388
-13.5 | -0.59 | 0.08902 | -0.027 | -6.631
-13 | -0.565 | 0.08154 | -0.029 | -6.925
-12.5 | -0.541 | 0.07361 | -0.032 | -7.346
-12 | -0.537 | 0.04948 | -0.041 | -10.854
-11.5 | -0.48 | 0.08339 | -0.027 | -5.757
-11 | -0.453 | 0.07342 | -0.027 | -6.169
-10.5 | -0.426 | 0.06606 | -0.028 | -6.452
-10 | -0.4 | 0.06008 | -0.031 | -6.659
-9.5 | -0.38 | 0.04916 | -0.039 | -7.739
-9 | -0.419 | 0.01076 | -0.059 | -38.926
-8.5 | -0.317 | 0.0547 | -0.029 | -5.795
-8 | -0.289 | 0.05248 | -0.028 | -5.513
-7.5 | -0.262 | 0.0481 | -0.03 | -5.456
-7 | -0.289 | 0.0425 | -0.035 | -6.811
-6.5 | -0.422 | 0.00847 | -0.065 | -49.853
-6 | -0.398 | 0.00807 | -0.066 | -49.395
-5.5 | -0.354 | 0.00767 | -0.067 | -46.124
-5 | -0.3 | 0.00729 | -0.068 | -41.101
-4.5 | -0.239 | 0.00693 | -0.07 | -34.579
-4 | -0.176 | 0.00662 | -0.071 | -26.551
-3.5 | -0.11 | 0.0064 | -0.072 | -17.131
-3 | -0.042 | 0.00568 | -0.073 | -7.43
-2.5 | 0.026 | 0.00554 | -0.074 | 4.717
-2 | 0.095 | 0.00536 | -0.075 | 17.706
-1.5 | 0.164 | 0.00521 | -0.076 | 31.478
-1 | 0.234 | 0.0034 | -0.077 | 68.625
-0.5 | 0.303 | 0.00344 | -0.078 | 88.007
0 | 0.372 | 0.00347 | -0.079 | 107.282
0.5 | 0.441 | 0.00348 | -0.08 | 126.608
1 | 0.509 | 0.00405 | -0.081 | 125.881
1.5 | 0.576 | 0.00456 | -0.082 | 126.17
2 | 0.643 | 0.00513 | -0.083 | 125.392
2.5 | 0.708 | 0.0071 | -0.084 | 99.674
3 | 0.772 | 0.00736 | -0.085 | 104.772
3.5 | 0.832 | 0.00772 | -0.086 | 107.811
4 | 0.889 | 0.00926 | -0.087 | 96.012
4.5 | 0.94 | 0.0098 | -0.088 | 95.93
5 | 0.982 | 0.01034 | -0.089 | 94.957
5.5 | 1.011 | 0.01101 | -0.09 | 91.822
6 | 1.001 | 0.01176 | -0.091 | 85.084
6.5 | 0.707 | 0.04322 | -0.045 | 16.368
7 | 0.646 | 0.01323 | -0.092 | 48.796
7.5 | 0.552 | 0.04901 | -0.046 | 11.263
8 | 0.577 | 0.05534 | -0.042 | 10.432
8.5 | 0.741 | 0.01497 | -0.095 | 49.498
9 | 0.771 | 0.01609 | -0.095 | 47.951
9.5 | 0.797 | 0.01781 | -0.095 | 44.738
10 | 0.687 | 0.06576 | -0.052 | 10.443
10.5 | 0.711 | 0.07389 | -0.048 | 9.62
11 | 0.894 | 0.01918 | -0.098 | 46.589
11.5 | 0.919 | 0.02129 | -0.098 | 43.156
12 | 0.806 | 0.07231 | -0.066 | 11.151
12.5 | 0.82 | 0.08586 | -0.056 | 9.548
13 | 0.846 | 0.0936 | -0.057 | 9.04
13.5 | 0.873 | 0.08956 | -0.059 | 9.751
14 | 0.898 | 0.09676 | -0.058 | 9.279
14.5 | 0.924 | 0.10464 | -0.058 | 8.829
15 | 0.953 | 0.11091 | -0.062 | 8.596
15.5 | 0.975 | 0.11349 | -0.059 | 8.593
16 | 1.001 | 0.1178 | -0.06 | 8.499
16.5 | 1.031 | 0.12162 | -0.064 | 8.474
17 | 1.065 | 0.12246 | -0.07 | 8.697
17.5 | 1.08 | 0.13048 | -0.064 | 8.281
18 | 1.106 | 0.13386 | -0.065 | 8.265
18.5 | 1.136 | 0.13954 | -0.068 | 8.142
19 | 1.178 | 0.13296 | -0.076 | 8.858
19.5 | 1.202 | 0.14227 | -0.076 | 8.451
20 | 1.211 | 0.14888 | -0.069 | 8.133

## 96. Re 7M Mach 0.50 (2)
BIGFOIL.COM POLAR EXPORT
NACA66-312
NACA66-312 |  |  |  | Cl Max: | 1.1232 | at alpha= | 8 | deg
XFOIL ncrit=9 |  |  |  | L/D Max: | 145.109 | at alpha= | 1 | deg
Re: | 7000000 |  |  | Cd Min: | 0.13397 | at alpha= | 13 | deg
Mach: | 0.5 |  |  | Cl=0 at alpha= | -99 | deg
|  |  |  | @ Cl=0.1, Cd= | 0.00307
|  |  |  | @ Cl=0.4, Cd= | 0.0030725
|  |  |  | @ Cl=0.6, Cd= | 0.006806
alpha (deg) | Cl | Cd | Cm | Cl/Cd
0 | 0.3295 | 0.00307 | -0.0778 | 107.329
0.5 | 0.3988 | 0.00307 | -0.0788 | 129.9023
1 | 0.4658 | 0.00321 | -0.0794 | 145.109
1.5 | 0.5064 | 0.00461 | -0.0751 | 109.8482
2 | 0.5492 | 0.0058 | -0.0711 | 94.6897
2.5 | 0.5959 | 0.00677 | -0.0677 | 88.0207
3 | 0.6528 | 0.00727 | -0.0659 | 89.7937
3.5 | 0.7138 | 0.00759 | -0.0647 | 94.0448
4 | 0.7731 | 0.00796 | -0.0628 | 97.1231
4.5 | 0.8319 | 0.00834 | -0.0607 | 99.7482
5 | 0.8818 | 0.0088 | -0.0564 | 100.2045
5.5 | 0.9327 | 0.00933 | -0.0522 | 99.9678
6 | 0.9828 | 0.00999 | -0.0476 | 98.3784
6.5 | 1.0289 | 0.01091 | -0.0422 | 94.308
7 | 1.0703 | 0.01218 | -0.036 | 87.8736
7.5 | 1.097 | 0.01447 | -0.0278 | 75.812
8 | 1.1232 | 0.01895 | -0.0204 | 59.2718
8.5 | 1.1176 | 0.0273 | -0.0116 | 40.9377
9 | 1.0901 | 0.0343 | -0.0026 | 31.7813
9.5 | 1.0567 | 0.04173 | 0.0039 | 25.3223
10 | 1.0213 | 0.05012 | 0.007 | 20.3771
10.5 | 0.9839 | 0.06013 | 0.0062 | 16.3629
11 | 0.9489 | 0.07222 | 0.0007 | 13.139
11.5 | 0.9183 | 0.08754 | -0.0101 | 10.4901
12 | 0.9026 | 0.10517 | -0.0228 | 8.5823
13 | 0.8818 | 0.13397 | -0.0412 | 6.5821

## 97. Re 8M Mach 0.00 (1)
BIGFOIL.COM POLAR EXPORT
NACA66-312
NACA66-312 |  |  |  | Cl Max: | 1.162 | at alpha= | 10 | deg
JavaFoil+Calcfoil stall+Eppler ext transition |  |  |  | L/D Max: | 131.918 | at alpha= | 7.5 | deg
Re: | 8000000 |  |  | Cd Min: | 0.0034 | at alpha= | -0.5 | deg
Mach: | 0 |  |  | Cl=0 at alpha= | -2.6917 | deg
|  |  |  | @ Cl=0.1, Cd= | 0.004904
|  |  |  | @ Cl=0.4, Cd= | 0.004184
|  |  |  | @ Cl=0.6, Cd= | 0.0051083
alpha (deg) | Cl | Cd | Cm | Cl/Cd
-16.5 | -0.536 | 0.1231 | -0.018 | -4.357
-16 | -0.557 | 0.11729 | -0.019 | -4.747
-15.5 | -0.576 | 0.10994 | -0.02 | -5.243
-15 | -0.591 | 0.104 | -0.02 | -5.685
-14.5 | -0.603 | 0.09939 | -0.02 | -6.066
-14 | -0.613 | 0.09272 | -0.021 | -6.609
-13.5 | -0.621 | 0.08697 | -0.022 | -7.135
-13 | -0.625 | 0.0824 | -0.023 | -7.587
-12.5 | -0.628 | 0.07594 | -0.024 | -8.266
-12 | -0.631 | 0.06721 | -0.028 | -9.392
-11.5 | -0.74 | 0.01283 | -0.046 | -57.646
-11 | -0.729 | 0.01231 | -0.047 | -59.223
-10.5 | -0.726 | 0.01009 | -0.049 | -71.979
-10 | -0.707 | 0.00954 | -0.05 | -74.067
-9.5 | -0.682 | 0.009 | -0.051 | -75.801
-9 | -0.652 | 0.00859 | -0.052 | -75.895
-8.5 | -0.615 | 0.00822 | -0.053 | -74.743
-8 | -0.573 | 0.00794 | -0.054 | -72.146
-7.5 | -0.528 | 0.0066 | -0.055 | -80.035
-7 | -0.481 | 0.00682 | -0.056 | -70.519
-6.5 | -0.431 | 0.00656 | -0.057 | -65.709
-6 | -0.379 | 0.0066 | -0.058 | -57.427
-5.5 | -0.325 | 0.0064 | -0.059 | -50.706
-5 | -0.269 | 0.00616 | -0.06 | -43.651
-4.5 | -0.212 | 0.00596 | -0.06 | -35.57
-4 | -0.154 | 0.00586 | -0.061 | -26.328
-3.5 | -0.096 | 0.00569 | -0.062 | -16.825
-3 | -0.037 | 0.00554 | -0.063 | -6.631
-2.5 | 0.023 | 0.00543 | -0.064 | 4.186
-2 | 0.082 | 0.0053 | -0.065 | 15.552
-1.5 | 0.142 | 0.00398 | -0.066 | 35.728
-1 | 0.202 | 0.0039 | -0.067 | 51.83
-0.5 | 0.262 | 0.0034 | -0.068 | 77.033
0 | 0.322 | 0.00344 | -0.069 | 93.738
0.5 | 0.382 | 0.00407 | -0.07 | 93.897
1 | 0.442 | 0.00445 | -0.071 | 99.227
1.5 | 0.5 | 0.00488 | -0.071 | 102.454
2 | 0.558 | 0.00492 | -0.072 | 113.53
2.5 | 0.616 | 0.00518 | -0.073 | 118.87
3 | 0.673 | 0.00705 | -0.074 | 95.491
3.5 | 0.729 | 0.0073 | -0.075 | 99.869
4 | 0.784 | 0.00742 | -0.076 | 105.641
4.5 | 0.837 | 0.00777 | -0.076 | 107.75
5 | 0.889 | 0.00805 | -0.077 | 110.404
5.5 | 0.938 | 0.00766 | -0.078 | 122.44
6 | 0.983 | 0.008 | -0.079 | 122.851
6.5 | 1.024 | 0.00821 | -0.08 | 124.731
7 | 1.06 | 0.00857 | -0.08 | 123.628
7.5 | 1.091 | 0.00827 | -0.081 | 131.918
8 | 1.117 | 0.0108 | -0.082 | 103.444
8.5 | 1.137 | 0.01124 | -0.083 | 101.199
9 | 1.151 | 0.01183 | -0.083 | 97.319
9.5 | 1.16 | 0.01239 | -0.084 | 93.598
10 | 1.162 | 0.01302 | -0.085 | 89.257
10.5 | 1.158 | 0.01383 | -0.085 | 83.683
11 | 1.149 | 0.01447 | -0.086 | 79.387
11.5 | 1.132 | 0.01553 | -0.086 | 72.918
12 | 1.106 | 0.0171 | -0.086 | 64.717
12.5 | 0.907 | 0.07203 | -0.057 | 12.598
13 | 0.877 | 0.07763 | -0.055 | 11.302
13.5 | 0.841 | 0.08597 | -0.052 | 9.787
14 | 0.806 | 0.09382 | -0.049 | 8.596
14.5 | 0.773 | 0.09984 | -0.048 | 7.738
15 | 0.738 | 0.10713 | -0.046 | 6.89

## 98. Re 8M Mach 0.00 (2)
BIGFOIL.COM POLAR EXPORT
NACA66-312
NACA66-312 |  |  |  | Cl Max: | 1.7895 | at alpha= | 20 | deg
XFOIL ncrit=9 |  |  |  | L/D Max: | 116.587 | at alpha= | 0.5 | deg
Re: | 8000000 |  |  | Cd Min: | 0.0465 | at alpha= | 20 | deg
Mach: | 0 |  |  | Cl=0 at alpha= | -2.4974 | deg
|  |  |  | @ Cl=0.1, Cd= | 0.0048543
|  |  |  | @ Cl=0.4, Cd= | 0.0041079
|  |  |  | @ Cl=0.6, Cd= | 0.006575
alpha (deg) | Cl | Cd | Cm | Cl/Cd
-20 | -1.5124 | 0.03693 | -0.0784 | -40.9532
-19.5 | -1.5236 | 0.03168 | -0.0776 | -48.0934
-19 | -1.519 | 0.02815 | -0.0762 | -53.9609
-18.5 | -1.5055 | 0.02552 | -0.0745 | -58.9929
-18 | -1.4885 | 0.02326 | -0.0726 | -63.994
-17.5 | -1.4675 | 0.0214 | -0.0704 | -68.5748
-16.5 | -1.3986 | 0.01851 | -0.0692 | -75.5592
-16 | -1.3243 | 0.01716 | -0.0762 | -77.1737
-15.5 | -1.2768 | 0.01599 | -0.0774 | -79.8499
-15 | -1.2592 | 0.01488 | -0.072 | -84.6237
-14.5 | -1.2344 | 0.01412 | -0.0674 | -87.4221
-14 | -1.1972 | 0.01334 | -0.0652 | -89.7451
-13.5 | -1.1559 | 0.01268 | -0.0636 | -91.1593
-13 | -1.112 | 0.0121 | -0.0623 | -91.9008
-12.5 | -1.0664 | 0.01158 | -0.0613 | -92.0898
-11.5 | -0.9694 | 0.01075 | -0.0602 | -90.1767
-11 | -0.9194 | 0.01036 | -0.0599 | -88.7452
-10.5 | -0.8722 | 0.00965 | -0.059 | -90.3834
-10 | -0.8224 | 0.00911 | -0.0586 | -90.2744
-9.5 | -0.7716 | 0.00866 | -0.0583 | -89.0993
-9 | -0.7194 | 0.00827 | -0.0582 | -86.9891
-8.5 | -0.6667 | 0.00794 | -0.0582 | -83.9673
-8 | -0.6131 | 0.00762 | -0.0584 | -80.4593
-7.5 | -0.5589 | 0.00736 | -0.0586 | -75.9375
-7 | -0.5043 | 0.00712 | -0.0589 | -70.8287
-6.5 | -0.4502 | 0.00674 | -0.059 | -66.7953
-6 | -0.3954 | 0.00647 | -0.0593 | -61.1128
-5.5 | -0.3397 | 0.00624 | -0.0598 | -54.4391
-5 | -0.2835 | 0.00605 | -0.0604 | -46.8595
-4.5 | -0.2273 | 0.00585 | -0.0609 | -38.8547
-4 | -0.1712 | 0.00566 | -0.0614 | -30.2473
-3.5 | -0.1141 | 0.00549 | -0.0621 | -20.7832
-3 | -0.0571 | 0.00532 | -0.0627 | -10.7331
-2.5 | -0.0003 | 0.00521 | -0.0633 | -0.057582
-2 | 0.0571 | 0.00506 | -0.064 | 11.2846
-1.5 | 0.1134 | 0.00479 | -0.0646 | 23.6743
-1 | 0.1698 | 0.00435 | -0.0654 | 39.0345
-0.5 | 0.2259 | 0.00373 | -0.0663 | 60.563
0 | 0.2835 | 0.00293 | -0.0676 | 96.7577
0.5 | 0.3416 | 0.00293 | -0.0685 | 116.587
1 | 0.3871 | 0.0039 | -0.067 | 99.2564
1.5 | 0.4355 | 0.00468 | -0.0661 | 93.0556
2 | 0.4844 | 0.00537 | -0.0653 | 90.2048
2.5 | 0.5341 | 0.00601 | -0.0646 | 88.8686
3 | 0.5855 | 0.0065 | -0.0642 | 90.0769
3.5 | 0.6396 | 0.00678 | -0.0643 | 94.3363
4 | 0.694 | 0.00702 | -0.0644 | 98.8604
4.5 | 0.7477 | 0.00729 | -0.0645 | 102.5652
5 | 0.8017 | 0.00753 | -0.0646 | 106.4675
5.5 | 0.8544 | 0.00784 | -0.0644 | 108.9796
6.5 | 0.9591 | 0.00843 | -0.0641 | 113.7722
7 | 1.0099 | 0.00881 | -0.0636 | 114.6311
7.5 | 1.0599 | 0.0092 | -0.0631 | 115.2065
8 | 1.1101 | 0.00955 | -0.0625 | 116.2408
8.5 | 1.1588 | 0.00995 | -0.0618 | 116.4623
9 | 1.2058 | 0.01043 | -0.0607 | 115.6088
9.5 | 1.2509 | 0.01097 | -0.0593 | 114.0292
10 | 1.2962 | 0.01143 | -0.058 | 113.4033
10.5 | 1.3361 | 0.01189 | -0.0556 | 112.3717
11 | 1.3725 | 0.01246 | -0.0525 | 110.1525
11.5 | 1.4079 | 0.01314 | -0.0495 | 107.1461
12 | 1.4419 | 0.01394 | -0.0464 | 103.4362
12.5 | 1.4768 | 0.01472 | -0.0437 | 100.3261
13 | 1.5122 | 0.01547 | -0.0411 | 97.7505
13.5 | 1.5453 | 0.01636 | -0.0384 | 94.456
14 | 1.5761 | 0.01737 | -0.0355 | 90.7369
14.5 | 1.5988 | 0.01844 | -0.0311 | 86.7028
15 | 1.6261 | 0.01985 | -0.0282 | 81.9194
15.5 | 1.65 | 0.02154 | -0.0251 | 76.6017
16 | 1.6743 | 0.02325 | -0.0223 | 72.0129
17.5 | 1.7387 | 0.02923 | -0.0146 | 59.4834
18 | 1.7552 | 0.03176 | -0.0122 | 55.2645
18.5 | 1.7688 | 0.03468 | -0.01 | 51.0035
19 | 1.779 | 0.03806 | -0.008 | 46.742
19.5 | 1.7869 | 0.04189 | -0.0064 | 42.657
20 | 1.7895 | 0.0465 | -0.0052 | 38.4839

## 99. Re 8M Mach 0.10 (1)
BIGFOIL.COM POLAR EXPORT
NACA66-312
NACA66-312 |  |  |  | Cl Max: | 1.152 | at alpha= | 9.5 | deg
JavaFoil+Calcfoil stall+Eppler ext transition |  |  |  | L/D Max: | 131.084 | at alpha= | 7.5 | deg
Re: | 8000000 |  |  | Cd Min: | 0.0034 | at alpha= | -0.5 | deg
Mach: | 0.1 |  |  | Cl=0 at alpha= | -2.6917 | deg
|  |  |  | @ Cl=0.1, Cd= | 0.0049418
|  |  |  | @ Cl=0.4, Cd= | 0.004182
|  |  |  | @ Cl=0.6, Cd= | 0.0051314
alpha (deg) | Cl | Cd | Cm | Cl/Cd
-15.5 | -0.542 | 0.11292 | -0.019 | -4.804
-15 | -0.561 | 0.10626 | -0.02 | -5.276
-14.5 | -0.576 | 0.09984 | -0.02 | -5.768
-14 | -0.589 | 0.09415 | -0.021 | -6.254
-13.5 | -0.6 | 0.08842 | -0.022 | -6.782
-13 | -0.607 | 0.08316 | -0.022 | -7.303
-12.5 | -0.613 | 0.07718 | -0.024 | -7.942
-12 | -0.617 | 0.06987 | -0.027 | -8.826
-11.5 | -0.62 | 0.06122 | -0.03 | -10.125
-11 | -0.612 | 0.058 | -0.031 | -10.557
-10.5 | -0.719 | 0.01027 | -0.049 | -69.992
-10 | -0.702 | 0.00971 | -0.05 | -72.252
-9.5 | -0.68 | 0.00908 | -0.051 | -74.849
-9 | -0.651 | 0.00866 | -0.052 | -75.107
-8.5 | -0.614 | 0.00827 | -0.053 | -74.294
-8 | -0.574 | 0.008 | -0.054 | -71.656
-7.5 | -0.529 | 0.00765 | -0.055 | -69.187
-7 | -0.482 | 0.00686 | -0.056 | -70.32
-6.5 | -0.432 | 0.00658 | -0.057 | -65.723
-6 | -0.38 | 0.0063 | -0.058 | -60.328
-5.5 | -0.326 | 0.00638 | -0.059 | -51.126
-5 | -0.27 | 0.00625 | -0.06 | -43.222
-4.5 | -0.213 | 0.00604 | -0.061 | -35.297
-4 | -0.155 | 0.00585 | -0.062 | -26.497
-3.5 | -0.096 | 0.00567 | -0.063 | -16.989
-3 | -0.037 | 0.0056 | -0.064 | -6.588
-2.5 | 0.023 | 0.00546 | -0.064 | 4.178
-2 | 0.083 | 0.00533 | -0.065 | 15.521
-1.5 | 0.143 | 0.00396 | -0.066 | 36.064
-1 | 0.203 | 0.00389 | -0.067 | 52.303
-0.5 | 0.263 | 0.0034 | -0.068 | 77.559
0 | 0.324 | 0.00345 | -0.069 | 93.815
0.5 | 0.384 | 0.00407 | -0.07 | 94.374
1 | 0.444 | 0.00449 | -0.071 | 98.933
1.5 | 0.502 | 0.00489 | -0.072 | 102.754
2 | 0.561 | 0.00497 | -0.073 | 112.937
2.5 | 0.619 | 0.00521 | -0.073 | 118.825
3 | 0.676 | 0.00712 | -0.074 | 95.026
3.5 | 0.733 | 0.00731 | -0.075 | 100.277
4 | 0.788 | 0.00749 | -0.076 | 105.19
4.5 | 0.841 | 0.00779 | -0.077 | 107.94
5 | 0.893 | 0.00811 | -0.078 | 110.124
5.5 | 0.942 | 0.00772 | -0.078 | 122.037
6 | 0.987 | 0.008 | -0.079 | 123.377
6.5 | 1.027 | 0.00831 | -0.08 | 123.551
7 | 1.062 | 0.00868 | -0.081 | 122.404
7.5 | 1.092 | 0.00833 | -0.082 | 131.084
8 | 1.116 | 0.01089 | -0.082 | 102.47
8.5 | 1.135 | 0.01141 | -0.083 | 99.419
9 | 1.147 | 0.01195 | -0.084 | 95.957
9.5 | 1.152 | 0.01253 | -0.084 | 91.922
10 | 1.151 | 0.01326 | -0.085 | 86.819
10.5 | 1.144 | 0.01381 | -0.086 | 82.82
11 | 1.131 | 0.01461 | -0.086 | 77.401
11.5 | 1.106 | 0.01616 | -0.086 | 68.444
12 | 1.06 | 0.01997 | -0.085 | 53.079
12.5 | 0.906 | 0.05914 | -0.066 | 15.324
13 | 0.839 | 0.08246 | -0.051 | 10.178
13.5 | 0.801 | 0.08989 | -0.048 | 8.916
14 | 0.764 | 0.09714 | -0.046 | 7.867
14.5 | 0.726 | 0.10284 | -0.045 | 7.063

## 100. Re 8M Mach 0.10 (2)
BIGFOIL.COM POLAR EXPORT
NACA66-312
NACA66-312 |  |  |  | Cl Max: | 1.7608 | at alpha= | 19 | deg
XFOIL ncrit=9 |  |  |  | L/D Max: | 117.235 | at alpha= | 0.5 | deg
Re: | 8000000 |  |  | Cd Min: | 0.05328 | at alpha= | 20 | deg
Mach: | 0.1 |  |  | Cl=0 at alpha= | -2.4974 | deg
|  |  |  | @ Cl=0.1, Cd= | 0.0048718
|  |  |  | @ Cl=0.4, Cd= | 0.0040643
|  |  |  | @ Cl=0.6, Cd= | 0.0065809
alpha (deg) | Cl | Cd | Cm | Cl/Cd
-20 | -1.4191 | 0.05017 | -0.0786 | -28.2858
-19.5 | -1.456 | 0.04048 | -0.0819 | -35.9684
-19 | -1.4751 | 0.0341 | -0.0819 | -43.2581
-18.5 | -1.4711 | 0.03029 | -0.0807 | -48.5672
-18 | -1.4713 | 0.02639 | -0.0786 | -55.7522
-17.5 | -1.4565 | 0.02387 | -0.0762 | -61.018
-17 | -1.4385 | 0.02169 | -0.0737 | -66.3209
-16.5 | -1.4091 | 0.01997 | -0.0721 | -70.5608
-16 | -1.337 | 0.01828 | -0.0786 | -73.14
-15.5 | -1.2729 | 0.01688 | -0.083 | -75.4088
-15 | -1.2536 | 0.01584 | -0.0779 | -79.1414
-14.5 | -1.2325 | 0.01484 | -0.0726 | -83.0526
-14 | -1.2021 | 0.01392 | -0.0688 | -86.3578
-13.5 | -1.1624 | 0.01313 | -0.0666 | -88.5301
-13 | -1.1192 | 0.01247 | -0.065 | -89.7514
-12.5 | -1.0738 | 0.01188 | -0.0636 | -90.3872
-12 | -1.0259 | 0.01136 | -0.0627 | -90.3081
-11.5 | -0.9764 | 0.01095 | -0.062 | -89.1689
-11 | -0.9259 | 0.01054 | -0.0615 | -87.8463
-10.5 | -0.8773 | 0.00991 | -0.0606 | -88.5267
-10 | -0.8279 | 0.00928 | -0.0599 | -89.2134
-9.5 | -0.7769 | 0.00879 | -0.0594 | -88.3845
-9 | -0.7243 | 0.00837 | -0.0592 | -86.5352
-8 | -0.6173 | 0.00768 | -0.0591 | -80.3776
-7.5 | -0.5628 | 0.00741 | -0.0593 | -75.9514
-7 | -0.5076 | 0.00715 | -0.0595 | -70.993
-6.5 | -0.4531 | 0.00678 | -0.0596 | -66.8289
-6 | -0.3979 | 0.0065 | -0.0598 | -61.2154
-5.5 | -0.3418 | 0.00626 | -0.0603 | -54.6006
-5 | -0.2853 | 0.00606 | -0.0608 | -47.0792
-4.5 | -0.2287 | 0.00587 | -0.0612 | -38.9608
-4 | -0.1722 | 0.00567 | -0.0617 | -30.3704
-3.5 | -0.1148 | 0.0055 | -0.0624 | -20.8727
-3 | -0.0574 | 0.00533 | -0.0631 | -10.7692
-2.5 | -0.0003 | 0.00522 | -0.0637 | -0.057471
-2 | 0.0574 | 0.00506 | -0.0644 | 11.3439
-1.5 | 0.114 | 0.00481 | -0.065 | 23.7006
-1 | 0.1707 | 0.00436 | -0.0657 | 39.1514
-0.5 | 0.2271 | 0.00374 | -0.0666 | 60.7219
0 | 0.285 | 0.00293 | -0.068 | 97.2696
0.5 | 0.3435 | 0.00293 | -0.0688 | 117.2355
1 | 0.3893 | 0.00389 | -0.0673 | 100.0771
1.5 | 0.4378 | 0.00468 | -0.0664 | 93.547
2 | 0.4867 | 0.00539 | -0.0655 | 90.2968
2.5 | 0.5366 | 0.00602 | -0.0648 | 89.1362
3 | 0.5882 | 0.00652 | -0.0644 | 90.2147
3.5 | 0.6425 | 0.0068 | -0.0644 | 94.4853
4 | 0.6973 | 0.00704 | -0.0645 | 99.0483
4.5 | 0.7513 | 0.00732 | -0.0645 | 102.6366
5 | 0.8055 | 0.00756 | -0.0646 | 106.5476
5.5 | 0.8584 | 0.00788 | -0.0644 | 108.934
6 | 0.9114 | 0.00818 | -0.0642 | 111.4181
6.5 | 0.9638 | 0.00848 | -0.0639 | 113.6557
7 | 1.0147 | 0.00887 | -0.0633 | 114.3968
7.5 | 1.0651 | 0.00926 | -0.0627 | 115.0216
8 | 1.1155 | 0.00962 | -0.062 | 115.9563
8.5 | 1.1642 | 0.01005 | -0.0611 | 115.8408
9 | 1.211 | 0.01055 | -0.0598 | 114.7867
9.5 | 1.2566 | 0.01108 | -0.0583 | 113.4116
10 | 1.3004 | 0.01155 | -0.0564 | 112.5887
10.5 | 1.3385 | 0.01206 | -0.0534 | 110.9867
11 | 1.3752 | 0.01269 | -0.0503 | 108.3688
11.5 | 1.4106 | 0.01344 | -0.0471 | 104.9554
12 | 1.4458 | 0.01425 | -0.0441 | 101.4596
12.5 | 1.4814 | 0.01505 | -0.0412 | 98.4319
13 | 1.5164 | 0.0159 | -0.0385 | 95.3711
13.5 | 1.5488 | 0.01692 | -0.0355 | 91.5366
14 | 1.5787 | 0.01807 | -0.0322 | 87.3658
15 | 1.6257 | 0.02098 | -0.0244 | 77.4881
15.5 | 1.6509 | 0.02268 | -0.0213 | 72.791
16 | 1.6748 | 0.02452 | -0.0184 | 68.3034
16.5 | 1.6977 | 0.0265 | -0.0157 | 64.0642
17 | 1.7176 | 0.02875 | -0.0129 | 59.7426
17.5 | 1.7331 | 0.03145 | -0.0102 | 55.1065
18 | 1.7458 | 0.03454 | -0.0077 | 50.5443
18.5 | 1.7555 | 0.03809 | -0.0054 | 46.0882
19 | 1.7608 | 0.04227 | -0.0036 | 41.656
19.5 | 1.7608 | 0.04732 | -0.0023 | 37.2105
20 | 1.756 | 0.05328 | -0.0018 | 32.958

## 101. Re 8M Mach 0.25 (1)
BIGFOIL.COM POLAR EXPORT
NACA66-312
NACA66-312 |  |  |  | Cl Max: | 1.108 | at alpha= | 8.5 | deg
JavaFoil+Calcfoil stall+Eppler ext transition |  |  |  | L/D Max: | 121.347 | at alpha= | 6 | deg
Re: | 8000000 |  |  | Cd Min: | 0.00343 | at alpha= | -0.5 | deg
Mach: | 0.25 |  |  | Cl=0 at alpha= | -2.6885 | deg
|  |  |  | @ Cl=0.1, Cd= | 0.0050285
|  |  |  | @ Cl=0.4, Cd= | 0.0041335
|  |  |  | @ Cl=0.6, Cd= | 0.09915
alpha (deg) | Cl | Cd | Cm | Cl/Cd
-14 | -0.373 | 0.10129 | -0.021 | -3.68
-13.5 | -0.416 | 0.09425 | -0.021 | -4.409
-13 | -0.453 | 0.08777 | -0.022 | -5.166
-12.5 | -0.486 | 0.08251 | -0.023 | -5.885
-12 | -0.512 | 0.0778 | -0.023 | -6.575
-11.5 | -0.531 | 0.07212 | -0.024 | -7.36
-11 | -0.543 | 0.06742 | -0.025 | -8.057
-10.5 | -0.549 | 0.06283 | -0.026 | -8.739
-10 | -0.548 | 0.05824 | -0.028 | -9.402
-9.5 | -0.543 | 0.05165 | -0.032 | -10.51
-9 | -0.638 | 0.00917 | -0.053 | -69.606
-8.5 | -0.609 | 0.00872 | -0.054 | -69.895
-8 | -0.574 | 0.00828 | -0.055 | -69.233
-7.5 | -0.533 | 0.00789 | -0.057 | -67.512
-7 | -0.488 | 0.00762 | -0.058 | -64.015
-6.5 | -0.439 | 0.00634 | -0.059 | -69.307
-6 | -0.387 | 0.0065 | -0.06 | -59.648
-5.5 | -0.333 | 0.00619 | -0.061 | -53.78
-5 | -0.277 | 0.00636 | -0.061 | -43.506
-4.5 | -0.218 | 0.00614 | -0.062 | -35.571
-4 | -0.159 | 0.00594 | -0.063 | -26.777
-3.5 | -0.099 | 0.00576 | -0.064 | -17.17
-3 | -0.038 | 0.00561 | -0.065 | -6.759
-2.5 | 0.023 | 0.0055 | -0.066 | 4.265
-2 | 0.085 | 0.00536 | -0.067 | 15.876
-1.5 | 0.147 | 0.00399 | -0.068 | 36.778
-1 | 0.209 | 0.00372 | -0.069 | 56.137
-0.5 | 0.271 | 0.00343 | -0.07 | 78.821
0 | 0.333 | 0.00345 | -0.071 | 96.452
0.5 | 0.394 | 0.00409 | -0.072 | 96.366
1 | 0.456 | 0.00454 | -0.073 | 100.494
1.5 | 0.516 | 0.00462 | -0.074 | 111.546
2 | 0.576 | 0.00504 | -0.075 | 114.297
2.5 | 0.636 | 0.00683 | -0.075 | 93.017
3 | 0.694 | 0.00723 | -0.076 | 95.963
3.5 | 0.752 | 0.00747 | -0.077 | 100.556
4 | 0.807 | 0.00771 | -0.078 | 104.683
4.5 | 0.862 | 0.00792 | -0.079 | 108.776
5 | 0.913 | 0.00768 | -0.08 | 118.883
5.5 | 0.962 | 0.00798 | -0.081 | 120.557
6 | 1.004 | 0.00827 | -0.081 | 121.347
6.5 | 1.04 | 0.0086 | -0.082 | 120.999
7 | 1.07 | 0.01036 | -0.083 | 103.202
7.5 | 1.091 | 0.01091 | -0.084 | 100.031
8 | 1.104 | 0.01145 | -0.085 | 96.454
8.5 | 1.108 | 0.01217 | -0.085 | 91.019
9 | 1.101 | 0.01276 | -0.086 | 86.349
9.5 | 1.084 | 0.0135 | -0.087 | 80.29
10 | 1.054 | 0.01452 | -0.087 | 72.598
10.5 | 0.845 | 0.06003 | -0.055 | 14.081
11 | 0.798 | 0.06897 | -0.048 | 11.565
11.5 | 0.749 | 0.07715 | -0.043 | 9.711
12 | 0.697 | 0.083 | -0.043 | 8.4
12.5 | 0.629 | 0.08661 | -0.044 | 7.266
13 | 0.554 | 0.09195 | -0.044 | 6.021
13.5 | 0.473 | 0.09915 | -0.044 | 4.768

## 102. Re 8M Mach 0.25 (2)
BIGFOIL.COM POLAR EXPORT
NACA66-312
NACA66-312 |  |  |  | Cl Max: | 1.5868 | at alpha= | 15 | deg
XFOIL ncrit=9 |  |  |  | L/D Max: | 120.374 | at alpha= | 0.5 | deg
Re: | 8000000 |  |  | Cd Min: | 0.22827 | at alpha= | -20 | deg
Mach: | 0.25 |  |  | Cl=0 at alpha= | -2.4987 | deg
|  |  |  | @ Cl=0.1, Cd= | 0.0049362
|  |  |  | @ Cl=0.4, Cd= | 0.0038116
|  |  |  | @ Cl=0.6, Cd= | 0.0066123
alpha (deg) | Cl | Cd | Cm | Cl/Cd
-20 | -0.6454 | 0.22827 | 0.0131 | -2.8274
-19.5 | -0.6339 | 0.2185 | 0.0085 | -2.9011
-19 | -0.6249 | 0.20848 | 0.0038 | -2.9974
-18.5 | -0.6073 | 0.20318 | 0.0003 | -2.989
-18 | -0.6005 | 0.19273 | -0.0044 | -3.1158
-17 | -0.5945 | 0.17137 | -0.0141 | -3.4691
-16.5 | -0.5763 | 0.16632 | -0.0171 | -3.465
-16 | -1.0353 | 0.06053 | -0.0808 | -17.1039
-15 | -1.15 | 0.03169 | -0.1006 | -36.2891
-14.5 | -1.133 | 0.02424 | -0.107 | -46.7409
-14 | -1.1461 | 0.02087 | -0.0993 | -54.9161
-13.5 | -1.1368 | 0.01868 | -0.0926 | -60.8565
-13 | -1.1253 | 0.01678 | -0.0852 | -67.062
-12.5 | -1.0973 | 0.01499 | -0.08 | -73.2021
-12 | -1.0531 | 0.01393 | -0.0769 | -75.5994
-11.5 | -1.0059 | 0.01302 | -0.0743 | -77.2581
-11 | -0.9563 | 0.01221 | -0.0721 | -78.321
-10.5 | -0.9058 | 0.01139 | -0.0702 | -79.5259
-10 | -0.8525 | 0.01081 | -0.0687 | -78.8622
-9.5 | -0.8038 | 0.00972 | -0.0667 | -82.6955
-9 | -0.7505 | 0.00907 | -0.0654 | -82.7453
-8.5 | -0.6952 | 0.00859 | -0.0646 | -80.9313
-8 | -0.6394 | 0.00813 | -0.0639 | -78.647
-7.5 | -0.5833 | 0.00772 | -0.0633 | -75.557
-7 | -0.526 | 0.00737 | -0.0631 | -71.3704
-6.5 | -0.4683 | 0.0071 | -0.0629 | -65.9577
-6 | -0.4119 | 0.00667 | -0.0627 | -61.7541
-5.5 | -0.3537 | 0.00638 | -0.0628 | -55.4389
-5 | -0.2953 | 0.00615 | -0.0631 | -48.0163
-4 | -0.1779 | 0.00573 | -0.0638 | -31.0471
-3.5 | -0.1187 | 0.00554 | -0.0644 | -21.426
-3 | -0.0594 | 0.00539 | -0.0649 | -11.0204
-2 | 0.0591 | 0.00509 | -0.0662 | 11.611
-1.5 | 0.1176 | 0.00487 | -0.0668 | 24.1478
-1 | 0.1759 | 0.0044 | -0.0675 | 39.9773
-0.5 | 0.2339 | 0.00376 | -0.0684 | 62.2074
0 | 0.2935 | 0.00294 | -0.0699 | 99.8299
0.5 | 0.3539 | 0.00294 | -0.0707 | 120.3741
1 | 0.4015 | 0.00384 | -0.0692 | 104.5573
1.5 | 0.4501 | 0.00469 | -0.068 | 95.9701
2 | 0.4992 | 0.00545 | -0.0668 | 91.5963
3 | 0.6024 | 0.00664 | -0.0652 | 90.7229
3.5 | 0.6586 | 0.00691 | -0.0651 | 95.3111
4 | 0.7148 | 0.00717 | -0.065 | 99.6932
5 | 0.8261 | 0.00773 | -0.0645 | 106.8693
5.5 | 0.8806 | 0.00808 | -0.0639 | 108.9851
6 | 0.935 | 0.0084 | -0.0633 | 111.3095
6.5 | 0.9884 | 0.00877 | -0.0625 | 112.7024
7 | 1.0401 | 0.00922 | -0.0612 | 112.8091
7.5 | 1.0921 | 0.00962 | -0.06 | 113.5239
8 | 1.1426 | 0.01007 | -0.0584 | 113.4657
8.5 | 1.1902 | 0.01065 | -0.0562 | 111.7559
9 | 1.2323 | 0.01119 | -0.0528 | 110.1251
9.5 | 1.2735 | 0.01177 | -0.0493 | 108.1988
10 | 1.314 | 0.01245 | -0.0457 | 105.5422
10.5 | 1.3525 | 0.0133 | -0.0419 | 101.6917
11.5 | 1.428 | 0.01528 | -0.0344 | 93.4555
12 | 1.4644 | 0.01642 | -0.0306 | 89.1839
12.5 | 1.498 | 0.0178 | -0.0266 | 84.1573
13 | 1.5268 | 0.01957 | -0.0221 | 78.0174
13.5 | 1.5492 | 0.02184 | -0.0172 | 70.9341
14 | 1.5663 | 0.0239 | -0.0115 | 65.5356
14.5 | 1.5816 | 0.0269 | -0.0068 | 58.7955
15 | 1.5868 | 0.03086 | -0.0021 | 51.4193
15.5 | 1.5797 | 0.03603 | 0.0024 | 43.844
16 | 1.57 | 0.04184 | 0.0057 | 37.5239
16.5 | 1.5419 | 0.05008 | 0.0076 | 30.7887
17 | 1.5061 | 0.06036 | 0.0069 | 24.952
17.5 | 1.4659 | 0.07296 | 0.0025 | 20.0918
18 | 1.4262 | 0.08765 | -0.0053 | 16.2715
18.5 | 1.3834 | 0.10501 | -0.0166 | 13.174
19 | 1.3323 | 0.12569 | -0.0308 | 10.5999
19.5 | 1.0619 | 0.19951 | -0.0805 | 5.3225
20 | 1.0131 | 0.22752 | -0.0971 | 4.4528

## 103. Re 8M Mach 0.50 (1)
BIGFOIL.COM POLAR EXPORT
NACA66-312
NACA66-312 |  |  |  | Cl Max: | 1.211 | at alpha= | 20 | deg
JavaFoil+Calcfoil stall+Eppler ext transition |  |  |  | L/D Max: | 120.965 | at alpha= | 2 | deg
Re: | 8000000 |  |  | Cd Min: | 0.00339 | at alpha= | -0.5 | deg
Mach: | 0.5 |  |  | Cl=0 at alpha= | -2.6912 | deg
|  |  |  | @ Cl=0.1, Cd= | 0.0052794
|  |  |  | @ Cl=0.4, Cd= | 0.0035845
|  |  |  | @ Cl=0.6, Cd= | 0.0049763
alpha (deg) | Cl | Cd | Cm | Cl/Cd
-20 | -0.944 | 0.15089 | -0.023 | -6.257
-19.5 | -0.916 | 0.14551 | -0.023 | -6.295
-19 | -0.887 | 0.14152 | -0.023 | -6.267
-18.5 | -0.859 | 0.13642 | -0.023 | -6.293
-18 | -0.832 | 0.13118 | -0.023 | -6.343
-17.5 | -0.808 | 0.13006 | -0.025 | -6.211
-17 | -0.779 | 0.12662 | -0.024 | -6.155
-16.5 | -0.751 | 0.122 | -0.024 | -6.16
-16 | -0.725 | 0.11095 | -0.025 | -6.535
-15.5 | -0.7 | 0.10332 | -0.026 | -6.773
-15 | -0.674 | 0.09602 | -0.028 | -7.023
-14.5 | -0.643 | 0.10482 | -0.026 | -6.137
-14 | -0.617 | 0.09649 | -0.026 | -6.39
-13.5 | -0.591 | 0.08776 | -0.028 | -6.737
-13 | -0.567 | 0.07961 | -0.03 | -7.116
-12.5 | -0.545 | 0.06908 | -0.034 | -7.894
-12 | -0.599 | 0.01731 | -0.051 | -34.632
-11.5 | -0.48 | 0.08382 | -0.027 | -5.728
-11 | -0.453 | 0.07326 | -0.027 | -6.184
-10.5 | -0.427 | 0.06509 | -0.029 | -6.555
-10 | -0.401 | 0.05892 | -0.032 | -6.808
-9.5 | -0.447 | 0.01195 | -0.057 | -37.449
-9 | -0.419 | 0.01047 | -0.059 | -40.059
-8.5 | -0.317 | 0.05442 | -0.029 | -5.826
-8 | -0.289 | 0.05228 | -0.028 | -5.536
-7.5 | -0.263 | 0.0477 | -0.03 | -5.504
-7 | -0.291 | 0.04069 | -0.038 | -7.158
-6.5 | -0.423 | 0.00833 | -0.065 | -50.791
-6 | -0.399 | 0.00786 | -0.066 | -50.725
-5.5 | -0.354 | 0.0075 | -0.067 | -47.258
-5 | -0.3 | 0.00711 | -0.068 | -42.185
-4.5 | -0.24 | 0.00679 | -0.07 | -35.313
-4 | -0.176 | 0.00648 | -0.071 | -27.107
-3.5 | -0.11 | 0.00538 | -0.072 | -20.379
-3 | -0.042 | 0.00553 | -0.073 | -7.627
-2.5 | 0.026 | 0.0054 | -0.074 | 4.842
-2 | 0.095 | 0.00527 | -0.075 | 18.02
-1.5 | 0.164 | 0.0054 | -0.076 | 30.363
-1 | 0.233 | 0.00382 | -0.077 | 61.094
-0.5 | 0.303 | 0.00339 | -0.078 | 89.302
0 | 0.372 | 0.00341 | -0.079 | 109.11
0.5 | 0.441 | 0.00384 | -0.08 | 114.666
1 | 0.509 | 0.00432 | -0.081 | 117.925
1.5 | 0.576 | 0.00479 | -0.082 | 120.282
2 | 0.643 | 0.00531 | -0.083 | 120.965
2.5 | 0.708 | 0.00691 | -0.084 | 102.57
3 | 0.772 | 0.00721 | -0.085 | 107.06
3.5 | 0.833 | 0.00749 | -0.086 | 111.078
4 | 0.889 | 0.00788 | -0.087 | 112.844
4.5 | 0.94 | 0.00957 | -0.088 | 98.281
5 | 0.982 | 0.01009 | -0.089 | 97.388
5.5 | 1.011 | 0.01075 | -0.09 | 94.081
6 | 1.001 | 0.01148 | -0.091 | 87.218
6.5 | 0.708 | 0.04297 | -0.045 | 16.468
7 | 0.646 | 0.01299 | -0.092 | 49.73
7.5 | 0.552 | 0.04849 | -0.046 | 11.388
8 | 0.578 | 0.05423 | -0.043 | 10.65
8.5 | 0.742 | 0.01461 | -0.095 | 50.77
9 | 0.772 | 0.01569 | -0.095 | 49.211
9.5 | 0.8 | 0.01715 | -0.096 | 46.641
10 | 0.688 | 0.06463 | -0.054 | 10.647
10.5 | 0.711 | 0.07422 | -0.048 | 9.578
11 | 0.895 | 0.01866 | -0.098 | 47.959
11.5 | 0.921 | 0.02055 | -0.098 | 44.832
12 | 0.926 | 0.02725 | -0.096 | 33.97
12.5 | 0.822 | 0.08414 | -0.058 | 9.766
13 | 0.846 | 0.09245 | -0.057 | 9.155
13.5 | 0.887 | 0.08188 | -0.068 | 10.828
14 | 0.901 | 0.0943 | -0.061 | 9.56
14.5 | 0.926 | 0.10263 | -0.06 | 9.023
15 | 0.955 | 0.10935 | -0.063 | 8.731
15.5 | 0.975 | 0.1124 | -0.059 | 8.678
16 | 1.002 | 0.11701 | -0.061 | 8.563
16.5 | 1.033 | 0.12049 | -0.065 | 8.573
17 | 1.07 | 0.11882 | -0.072 | 9.003
17.5 | 1.081 | 0.1293 | -0.064 | 8.359
18 | 1.107 | 0.13164 | -0.065 | 8.406
18.5 | 1.14 | 0.13575 | -0.07 | 8.396
19 | 1.187 | 0.12538 | -0.079 | 9.467
19.5 | 1.207 | 0.13758 | -0.078 | 8.769
20 | 1.211 | 0.14876 | -0.069 | 8.142

## 104. Re 8M Mach 0.50 (2)
BIGFOIL.COM POLAR EXPORT
NACA66-312
NACA66-312 |  |  |  | Cl Max: | 1.1309 | at alpha= | 8 | deg
XFOIL ncrit=9 |  |  |  | L/D Max: | 133.746 | at alpha= | 0.5 | deg
Re: | 8000000 |  |  | Cd Min: | 0.28713 | at alpha= | 20 | deg
Mach: | 0.5 |  |  | Cl=0 at alpha= | -2.4963 | deg
|  |  |  | @ Cl=0.1, Cd= | 0.0051806
|  |  |  | @ Cl=0.4, Cd= | 0.0029908
|  |  |  | @ Cl=0.6, Cd= | 0.0067286
alpha (deg) | Cl | Cd | Cm | Cl/Cd
-20 | -0.6794 | 0.25054 | 0.0158 | -2.7117
-19.5 | -0.6583 | 0.24285 | 0.0109 | -2.7107
-19 | -0.6381 | 0.2344 | 0.0061 | -2.7223
-18.5 | -0.6193 | 0.22532 | 0.0014 | -2.7485
-18 | -0.5997 | 0.21692 | -0.0033 | -2.7646
-17.5 | -0.5821 | 0.20805 | -0.0078 | -2.7979
-16.5 | -0.5549 | 0.19159 | -0.0142 | -2.8963
-16 | -0.5134 | 0.18027 | -0.0269 | -2.848
-15.5 | -0.4766 | 0.16794 | -0.0395 | -2.8379
-15 | -0.4419 | 0.15542 | -0.0525 | -2.8433
-14.5 | -0.3998 | 0.14511 | -0.0652 | -2.7552
-14 | -0.3928 | 0.13679 | -0.0681 | -2.8716
-13.5 | -0.3872 | 0.12748 | -0.0722 | -3.0373
-13 | -0.3802 | 0.11868 | -0.0766 | -3.2036
-12.5 | -0.3662 | 0.11162 | -0.0802 | -3.2808
-12 | -0.3563 | 0.10378 | -0.0843 | -3.4332
-11.5 | -0.3577 | 0.09408 | -0.0893 | -3.8021
-11 | -0.3582 | 0.08506 | -0.0941 | -4.2111
-10.5 | -0.368 | 0.0748 | -0.0999 | -4.9198
-10 | -0.3784 | 0.06454 | -0.1063 | -5.863
-9.5 | -0.3999 | 0.05137 | -0.1175 | -7.7847
-9 | -0.4382 | 0.04229 | -0.1202 | -10.3618
-8.5 | -0.4759 | 0.03588 | -0.1162 | -13.2637
-8 | -0.5095 | 0.03111 | -0.1068 | -16.3774
-7.5 | -0.5325 | 0.02402 | -0.0983 | -22.169
-7 | -0.5219 | 0.01841 | -0.0915 | -28.3487
-6.5 | -0.5057 | 0.0114 | -0.0847 | -44.3596
-6 | -0.4585 | 0.00863 | -0.0802 | -53.1286
-5.5 | -0.402 | 0.00738 | -0.0768 | -54.4715
-5 | -0.3367 | 0.0068 | -0.0752 | -49.5147
-4.5 | -0.2699 | 0.00641 | -0.0742 | -42.1061
-4 | -0.2029 | 0.00611 | -0.0736 | -33.2079
-3.5 | -0.1361 | 0.00583 | -0.0734 | -23.3448
-3 | -0.0683 | 0.00561 | -0.0736 | -12.1747
-2.5 | -0.0005 | 0.00541 | -0.074 | -0.092421
-2 | 0.067 | 0.00525 | -0.0745 | 12.7619
-1.5 | 0.1336 | 0.00511 | -0.075 | 26.1448
-1 | 0.1993 | 0.00465 | -0.0756 | 42.8602
-0.5 | 0.2634 | 0.00389 | -0.0764 | 67.7121
0 | 0.331 | 0.00299 | -0.0781 | 110.7023
0.5 | 0.3999 | 0.00299 | -0.0791 | 133.7458
1 | 0.4599 | 0.00347 | -0.0783 | 132.536
1.5 | 0.5033 | 0.00475 | -0.0746 | 105.9579
2 | 0.5485 | 0.00582 | -0.0711 | 94.244
2.5 | 0.5973 | 0.00671 | -0.068 | 89.0164
3 | 0.6568 | 0.00712 | -0.0667 | 92.2472
3.5 | 0.7184 | 0.00743 | -0.0655 | 96.6891
4 | 0.7788 | 0.00777 | -0.0639 | 100.2317
4.5 | 0.8384 | 0.00814 | -0.0618 | 102.9975
5 | 0.8906 | 0.00859 | -0.058 | 103.6787
5.5 | 0.9419 | 0.00907 | -0.0538 | 103.8479
6 | 0.9925 | 0.00968 | -0.0492 | 102.531
6.5 | 1.0383 | 0.01059 | -0.0436 | 98.0453
7 | 1.0814 | 0.01175 | -0.0375 | 92.034
7.5 | 1.1094 | 0.0139 | -0.0293 | 79.8129
8 | 1.1309 | 0.01865 | -0.0212 | 60.6381
8.5 | 1.1262 | 0.0268 | -0.0124 | 42.0224
9 | 1.1001 | 0.03359 | -0.0033 | 32.7508
9.5 | 1.0679 | 0.04082 | 0.0035 | 26.1612
10 | 1.0331 | 0.04901 | 0.007 | 21.0794
10.5 | 0.9958 | 0.05879 | 0.0067 | 16.9383
11 | 0.9603 | 0.07063 | 0.0017 | 13.5962
11.5 | 0.9296 | 0.08533 | -0.0083 | 10.8942
12 | 0.9126 | 0.10292 | -0.0212 | 8.8671
12.5 | 0.8982 | 0.11838 | -0.0313 | 7.5874
13.5 | 0.879 | 0.14723 | -0.0495 | 5.9703
14 | 0.877 | 0.16075 | -0.0577 | 5.4557
14.5 | 0.8802 | 0.17372 | -0.0655 | 5.0668
15 | 0.8906 | 0.18503 | -0.0723 | 4.8133
15.5 | 0.9039 | 0.19566 | -0.0788 | 4.6197
16 | 0.9145 | 0.20767 | -0.0858 | 4.4036
16.5 | 0.9278 | 0.2185 | -0.0918 | 4.2462
17 | 0.9353 | 0.22794 | -0.0952 | 4.1033
17.5 | 0.9533 | 0.23798 | -0.1012 | 4.0058
18 | 0.9728 | 0.24725 | -0.107 | 3.9345
18.5 | 0.9905 | 0.25779 | -0.1133 | 3.8423
19 | 1.0097 | 0.26749 | -0.1192 | 3.7747
19.5 | 1.0292 | 0.27739 | -0.1251 | 3.7103
20 | 1.0492 | 0.28713 | -0.1311 | 3.6541

## 105. Re 10M Mach 0.00 (1)
BIGFOIL.COM POLAR EXPORT
NACA66-312
NACA66-312 |  |  |  | Cl Max: | 1.163 | at alpha= | 10 | deg
JavaFoil+Calcfoil stall+Eppler ext transition |  |  |  | L/D Max: | 129.429 | at alpha= | 6.5 | deg
Re: | 10000000 |  |  | Cd Min: | 0.0039 | at alpha= | -1 | deg
Mach: | 0 |  |  | Cl=0 at alpha= | -2.6917 | deg
|  |  |  | @ Cl=0.1, Cd= | 0.004844
|  |  |  | @ Cl=0.4, Cd= | 0.00457
|  |  |  | @ Cl=0.6, Cd= | 0.006169
alpha (deg) | Cl | Cd | Cm | Cl/Cd
-16.5 | -0.536 | 0.12301 | -0.019 | -4.361
-16 | -0.557 | 0.11675 | -0.019 | -4.77
-15.5 | -0.577 | 0.10936 | -0.02 | -5.273
-15 | -0.591 | 0.10438 | -0.02 | -5.664
-14.5 | -0.603 | 0.09782 | -0.021 | -6.167
-14 | -0.613 | 0.0919 | -0.021 | -6.67
-13.5 | -0.621 | 0.08637 | -0.023 | -7.191
-13 | -0.626 | 0.0813 | -0.023 | -7.697
-12.5 | -0.628 | 0.07538 | -0.025 | -8.335
-12 | -0.664 | 0.04444 | -0.037 | -14.949
-11.5 | -0.748 | 0.01126 | -0.046 | -66.458
-11 | -0.735 | 0.01106 | -0.047 | -66.501
-10.5 | -0.726 | 0.0098 | -0.049 | -74.101
-10 | -0.708 | 0.00916 | -0.05 | -77.305
-9.5 | -0.683 | 0.00864 | -0.051 | -79.053
-9 | -0.652 | 0.00825 | -0.052 | -79.04
-8.5 | -0.615 | 0.00791 | -0.053 | -77.805
-8 | -0.574 | 0.00663 | -0.054 | -86.492
-7.5 | -0.529 | 0.00676 | -0.055 | -78.232
-7 | -0.481 | 0.00656 | -0.056 | -73.315
-6.5 | -0.431 | 0.00663 | -0.057 | -65.036
-6 | -0.379 | 0.00641 | -0.058 | -59.096
-5.5 | -0.325 | 0.0062 | -0.059 | -52.337
-5 | -0.269 | 0.00599 | -0.06 | -44.919
-4.5 | -0.212 | 0.00579 | -0.06 | -36.648
-4 | -0.154 | 0.00561 | -0.061 | -27.501
-3.5 | -0.096 | 0.00554 | -0.062 | -17.291
-3 | -0.037 | 0.00539 | -0.063 | -6.82
-2.5 | 0.023 | 0.00527 | -0.064 | 4.311
-2 | 0.082 | 0.00515 | -0.065 | 16.01
-1.5 | 0.142 | 0.00413 | -0.066 | 34.4
-1 | 0.202 | 0.0039 | -0.067 | 51.813
-0.5 | 0.262 | 0.00433 | -0.068 | 60.462
0 | 0.322 | 0.00448 | -0.069 | 71.836
0.5 | 0.382 | 0.00448 | -0.07 | 85.29
1 | 0.442 | 0.00478 | -0.071 | 92.412
1.5 | 0.5 | 0.00513 | -0.071 | 97.355
2 | 0.558 | 0.00509 | -0.072 | 109.61
2.5 | 0.616 | 0.00658 | -0.073 | 93.64
3 | 0.673 | 0.00683 | -0.074 | 98.561
3.5 | 0.729 | 0.00701 | -0.075 | 103.999
4 | 0.784 | 0.00717 | -0.076 | 109.356
4.5 | 0.837 | 0.0075 | -0.076 | 111.599
5 | 0.889 | 0.00777 | -0.077 | 114.444
5.5 | 0.938 | 0.00807 | -0.078 | 116.264
6 | 0.984 | 0.0084 | -0.079 | 117.113
6.5 | 1.024 | 0.00791 | -0.08 | 129.429
7 | 1.06 | 0.00832 | -0.081 | 127.494
7.5 | 1.092 | 0.00862 | -0.081 | 126.677
8 | 1.118 | 0.00895 | -0.082 | 124.917
8.5 | 1.138 | 0.01085 | -0.083 | 104.894
9 | 1.152 | 0.01135 | -0.083 | 101.549
9.5 | 1.161 | 0.01192 | -0.084 | 97.403
10 | 1.163 | 0.01257 | -0.085 | 92.535
10.5 | 1.159 | 0.01329 | -0.085 | 87.25
11 | 1.15 | 0.01388 | -0.086 | 82.859
11.5 | 1.134 | 0.01494 | -0.086 | 75.909
12 | 1.112 | 0.01604 | -0.087 | 69.359
12.5 | 1.079 | 0.01728 | -0.087 | 62.438
13 | 1.002 | 0.0263 | -0.083 | 38.121
13.5 | 0.844 | 0.08383 | -0.054 | 10.071
14 | 0.809 | 0.0911 | -0.051 | 8.881
14.5 | 0.774 | 0.09765 | -0.05 | 7.929
15 | 0.739 | 0.10534 | -0.048 | 7.016

## 106. Re 10M Mach 0.00 (2)
BIGFOIL.COM POLAR EXPORT
NACA66-312
NACA66-312 |  |  |  | Cl Max: | 1.8158 | at alpha= | 20 | deg
XFOIL ncrit=9 |  |  |  | L/D Max: | 121.854 | at alpha= | 8 | deg
Re: | 10000000 |  |  | Cd Min: | 0.04383 | at alpha= | 20 | deg
Mach: | 0 |  |  | Cl=0 at alpha= | -2.5 | deg
|  |  |  | @ Cl=0.1, Cd= | 0.0047324
|  |  |  | @ Cl=0.4, Cd= | 0.004363
|  |  |  | @ Cl=0.6, Cd= | 0.0063605
alpha (deg) | Cl | Cd | Cm | Cl/Cd
-20 | -1.5434 | 0.03432 | -0.0776 | -44.9709
-19.5 | -1.549 | 0.02977 | -0.0764 | -52.0322
-19 | -1.5469 | 0.02618 | -0.0745 | -59.0871
-18.5 | -1.5295 | 0.02394 | -0.0727 | -63.8889
-18 | -1.5159 | 0.0215 | -0.0702 | -70.507
-17 | -1.4534 | 0.01832 | -0.0684 | -79.3341
-16.5 | -1.3801 | 0.01686 | -0.0753 | -81.8565
-16 | -1.3252 | 0.01584 | -0.0779 | -83.6616
-15.5 | -1.3016 | 0.01505 | -0.0736 | -86.485
-15 | -1.2781 | 0.01434 | -0.0689 | -89.1283
-14.5 | -1.2459 | 0.01357 | -0.0657 | -91.8128
-14 | -1.2078 | 0.01273 | -0.0636 | -94.8782
-13.5 | -1.1664 | 0.01201 | -0.062 | -97.1191
-13 | -1.1221 | 0.01142 | -0.0608 | -98.2574
-12.5 | -1.0754 | 0.0109 | -0.06 | -98.6606
-12 | -1.0272 | 0.01045 | -0.0594 | -98.2967
-11.5 | -0.9775 | 0.01006 | -0.059 | -97.167
-11 | -0.9273 | 0.00966 | -0.0586 | -95.9938
-10.5 | -0.876 | 0.00932 | -0.0585 | -93.9914
-10 | -0.8258 | 0.00881 | -0.0581 | -93.7344
-9.5 | -0.775 | 0.0083 | -0.0578 | -93.3735
-9 | -0.723 | 0.0079 | -0.0577 | -91.519
-8.5 | -0.6699 | 0.00754 | -0.0577 | -88.8462
-8 | -0.6163 | 0.00725 | -0.0579 | -85.0069
-7.5 | -0.5616 | 0.00699 | -0.0582 | -80.3433
-6.5 | -0.4517 | 0.00652 | -0.0589 | -69.2791
-6 | -0.3964 | 0.00622 | -0.0592 | -63.7299
-5.5 | -0.3407 | 0.00598 | -0.0597 | -56.9732
-5 | -0.2845 | 0.0058 | -0.0602 | -49.0517
-4.5 | -0.2278 | 0.00563 | -0.0608 | -40.4618
-4 | -0.1711 | 0.00543 | -0.0614 | -31.5101
-3.5 | -0.1143 | 0.00527 | -0.0621 | -21.6888
-3 | -0.0573 | 0.00515 | -0.0627 | -11.1262
-2.5 | 0 | 0.005 | -0.0634 | 0
-2 | 0.057 | 0.00489 | -0.0641 | 11.6564
-1.5 | 0.1143 | 0.00468 | -0.0648 | 24.4231
-1 | 0.1706 | 0.00434 | -0.0655 | 39.3088
-0.5 | 0.2274 | 0.00386 | -0.0664 | 58.9119
0 | 0.2845 | 0.00322 | -0.0676 | 88.354
0.5 | 0.3403 | 0.00301 | -0.0683 | 113.0565
1 | 0.384 | 0.00414 | -0.0665 | 92.7536
1.5 | 0.4335 | 0.00483 | -0.0658 | 89.7516
2 | 0.4846 | 0.00538 | -0.0654 | 90.0743
2.5 | 0.5357 | 0.00591 | -0.065 | 90.643
3 | 0.5885 | 0.00631 | -0.0648 | 93.2647
3.5 | 0.6432 | 0.00655 | -0.065 | 98.1985
4 | 0.6979 | 0.00677 | -0.0652 | 103.0871
4.5 | 0.7522 | 0.00701 | -0.0654 | 107.3039
5 | 0.8061 | 0.00727 | -0.0654 | 110.8803
5.5 | 0.8592 | 0.00756 | -0.0654 | 113.6508
6 | 0.9125 | 0.00782 | -0.0654 | 116.688
7 | 1.0156 | 0.0085 | -0.0647 | 119.4824
8 | 1.1174 | 0.00917 | -0.064 | 121.8539
8.5 | 1.1663 | 0.00959 | -0.0632 | 121.6163
9 | 1.2136 | 0.01007 | -0.0622 | 120.5164
9.5 | 1.2612 | 0.01048 | -0.0612 | 120.3435
10 | 1.3073 | 0.01093 | -0.06 | 119.6066
10.5 | 1.3512 | 0.01143 | -0.0585 | 118.2152
11 | 1.387 | 0.012 | -0.0553 | 115.5833
11.5 | 1.4215 | 0.01266 | -0.0519 | 112.2828
12.5 | 1.4935 | 0.01397 | -0.0464 | 106.9077
13 | 1.5285 | 0.01471 | -0.0437 | 103.9089
13.5 | 1.5612 | 0.01561 | -0.0409 | 100.0128
14 | 1.5922 | 0.01664 | -0.0379 | 95.6851
14.5 | 1.6201 | 0.01783 | -0.0346 | 90.8637
15.5 | 1.6702 | 0.02033 | -0.0276 | 82.1545
16 | 1.6964 | 0.02182 | -0.0248 | 77.7452
16.5 | 1.7215 | 0.02342 | -0.0222 | 73.5056
17 | 1.7444 | 0.02523 | -0.0195 | 69.1399
17.5 | 1.7639 | 0.02734 | -0.0168 | 64.5172
18 | 1.7809 | 0.02976 | -0.0142 | 59.8421
18.5 | 1.7967 | 0.03237 | -0.0119 | 55.5051
19 | 1.8072 | 0.03557 | -0.0096 | 50.8069
19.5 | 1.8133 | 0.03939 | -0.0076 | 46.0345
20 | 1.8158 | 0.04383 | -0.006 | 41.4282

## 107. Re 10M Mach 0.10 (1)
BIGFOIL.COM POLAR EXPORT
NACA66-312
NACA66-312 |  |  |  | Cl Max: | 1.153 | at alpha= | 9.5 | deg
JavaFoil+Calcfoil stall+Eppler ext transition |  |  |  | L/D Max: | 128.367 | at alpha= | 6.5 | deg
Re: | 10000000 |  |  | Cd Min: | 0.00389 | at alpha= | -1 | deg
Mach: | 0.1 |  |  | Cl=0 at alpha= | -2.6917 | deg
|  |  |  | @ Cl=0.1, Cd= | 0.0048725
|  |  |  | @ Cl=0.4, Cd= | 0.0045453
|  |  |  | @ Cl=0.6, Cd= | 0.0053422
alpha (deg) | Cl | Cd | Cm | Cl/Cd
-16.5 | -0.496 | 0.1232 | -0.019 | -4.026
-16 | -0.52 | 0.11748 | -0.019 | -4.423
-15.5 | -0.543 | 0.11108 | -0.019 | -4.884
-15 | -0.561 | 0.10512 | -0.02 | -5.335
-14.5 | -0.576 | 0.09903 | -0.021 | -5.818
-14 | -0.589 | 0.09293 | -0.021 | -6.339
-13.5 | -0.6 | 0.08695 | -0.022 | -6.905
-13 | -0.608 | 0.0823 | -0.023 | -7.389
-12.5 | -0.613 | 0.07702 | -0.024 | -7.958
-12 | -0.622 | 0.06541 | -0.029 | -9.508
-11.5 | -0.731 | 0.01241 | -0.046 | -58.859
-11 | -0.698 | 0.01725 | -0.045 | -40.446
-10.5 | -0.719 | 0.01005 | -0.049 | -71.568
-10 | -0.703 | 0.00929 | -0.05 | -75.734
-9.5 | -0.68 | 0.00873 | -0.051 | -77.986
-9 | -0.651 | 0.00833 | -0.052 | -78.246
-8.5 | -0.615 | 0.00796 | -0.053 | -77.296
-8 | -0.574 | 0.00771 | -0.054 | -74.494
-7.5 | -0.53 | 0.00678 | -0.055 | -78.133
-7 | -0.483 | 0.00658 | -0.056 | -73.29
-6.5 | -0.433 | 0.00633 | -0.057 | -68.379
-6 | -0.38 | 0.00639 | -0.058 | -59.532
-5.5 | -0.326 | 0.0062 | -0.059 | -52.62
-5 | -0.27 | 0.00596 | -0.06 | -45.345
-4.5 | -0.213 | 0.00578 | -0.061 | -36.903
-4 | -0.155 | 0.00568 | -0.062 | -27.299
-3.5 | -0.096 | 0.00552 | -0.063 | -17.456
-3 | -0.037 | 0.00537 | -0.064 | -6.87
-2.5 | 0.023 | 0.00524 | -0.064 | 4.356
-2 | 0.083 | 0.00517 | -0.065 | 16.018
-1.5 | 0.143 | 0.00412 | -0.066 | 34.723
-1 | 0.203 | 0.00389 | -0.067 | 52.315
-0.5 | 0.263 | 0.00397 | -0.068 | 66.357
0 | 0.324 | 0.00446 | -0.069 | 72.511
0.5 | 0.384 | 0.00446 | -0.07 | 86.125
1 | 0.444 | 0.00478 | -0.071 | 92.836
1.5 | 0.502 | 0.00514 | -0.072 | 97.644
2 | 0.561 | 0.00508 | -0.073 | 110.347
2.5 | 0.619 | 0.00547 | -0.073 | 113.116
3 | 0.676 | 0.00682 | -0.074 | 99.137
3.5 | 0.733 | 0.00707 | -0.075 | 103.587
4 | 0.788 | 0.00719 | -0.076 | 109.536
4.5 | 0.841 | 0.0075 | -0.077 | 112.088
5 | 0.893 | 0.00777 | -0.078 | 114.893
5.5 | 0.942 | 0.0081 | -0.079 | 116.284
6 | 0.987 | 0.00779 | -0.079 | 126.702
6.5 | 1.027 | 0.008 | -0.08 | 128.367
7 | 1.062 | 0.00837 | -0.081 | 126.919
7.5 | 1.092 | 0.0087 | -0.082 | 125.56
8 | 1.117 | 0.01044 | -0.082 | 106.96
8.5 | 1.136 | 0.01095 | -0.083 | 103.672
9 | 1.148 | 0.01147 | -0.084 | 100.085
9.5 | 1.153 | 0.01203 | -0.085 | 95.88
10 | 1.152 | 0.01273 | -0.085 | 90.536
10.5 | 1.145 | 0.01325 | -0.086 | 86.422
11 | 1.132 | 0.01399 | -0.086 | 80.905
11.5 | 1.11 | 0.01531 | -0.087 | 72.474
12 | 1.075 | 0.01748 | -0.086 | 61.48
12.5 | 1.036 | 0.0191 | -0.086 | 54.219
13 | 0.842 | 0.08056 | -0.053 | 10.448
13.5 | 0.804 | 0.08749 | -0.05 | 9.187
14 | 0.765 | 0.09553 | -0.047 | 8.008
14.5 | 0.727 | 0.10258 | -0.046 | 7.088

## 108. Re 10M Mach 0.10 (2)
BIGFOIL.COM POLAR EXPORT
NACA66-312
NACA66-312 |  |  |  | Cl Max: | 1.7872 | at alpha= | 19 | deg
XFOIL ncrit=9 |  |  |  | L/D Max: | 121.537 | at alpha= | 8 | deg
Re: | 10000000 |  |  | Cd Min: | 0.05032 | at alpha= | 20 | deg
Mach: | 0.1 |  |  | Cl=0 at alpha= | -2.4991 | deg
|  |  |  | @ Cl=0.1, Cd= | 0.0046908
|  |  |  | @ Cl=0.4, Cd= | 0.0043334
|  |  |  | @ Cl=0.6, Cd= | 0.0063664
alpha (deg) | Cl | Cd | Cm | Cl/Cd
-20 | -1.4918 | 0.04211 | -0.0812 | -35.4263
-19.5 | -1.5044 | 0.0361 | -0.0817 | -41.6731
-19 | -1.5049 | 0.03175 | -0.0809 | -47.3984
-18.5 | -1.4974 | 0.02839 | -0.0795 | -52.7439
-18 | -1.4942 | 0.02488 | -0.077 | -60.0563
-17.5 | -1.4787 | 0.02248 | -0.0744 | -65.7785
-17 | -1.4629 | 0.02009 | -0.0715 | -72.8173
-16.5 | -1.3941 | 0.01811 | -0.0778 | -76.9796
-16 | -1.3234 | 0.01665 | -0.0837 | -79.4835
-15.5 | -1.302 | 0.01576 | -0.0788 | -82.6142
-15 | -1.277 | 0.01491 | -0.0744 | -85.6472
-14 | -1.2131 | 0.01333 | -0.0672 | -91.0053
-13.5 | -1.1731 | 0.01248 | -0.065 | -93.9984
-13 | -1.1298 | 0.01176 | -0.0634 | -96.0714
-12.5 | -1.0834 | 0.01116 | -0.0622 | -97.0789
-12 | -1.035 | 0.01066 | -0.0613 | -97.0919
-11.5 | -0.985 | 0.01024 | -0.0607 | -96.1914
-11 | -0.9342 | 0.00982 | -0.0602 | -95.1324
-10.5 | -0.8825 | 0.00945 | -0.0599 | -93.3862
-10 | -0.8312 | 0.00899 | -0.0594 | -92.4583
-9.5 | -0.7804 | 0.00842 | -0.0589 | -92.6841
-9 | -0.7281 | 0.00799 | -0.0586 | -91.1264
-8.5 | -0.6746 | 0.00761 | -0.0586 | -88.6465
-7.5 | -0.5655 | 0.00703 | -0.0588 | -80.441
-7 | -0.5101 | 0.00679 | -0.0591 | -75.1252
-6.5 | -0.4545 | 0.00656 | -0.0594 | -69.2835
-6 | -0.3989 | 0.00624 | -0.0597 | -63.9263
-5.5 | -0.3429 | 0.006 | -0.0601 | -57.15
-5 | -0.2864 | 0.00582 | -0.0606 | -49.2096
-4.5 | -0.2293 | 0.00564 | -0.0612 | -40.656
-4 | -0.1722 | 0.00544 | -0.0618 | -31.6544
-3 | -0.0577 | 0.00516 | -0.0631 | -11.1822
-2.5 | -0.0001 | 0.00501 | -0.0638 | -0.01996
-2 | 0.0573 | 0.0049 | -0.0644 | 11.6939
-1 | 0.1716 | 0.00434 | -0.0658 | 39.5392
-0.5 | 0.2286 | 0.00386 | -0.0667 | 59.2228
0 | 0.286 | 0.00321 | -0.0679 | 89.0966
0.5 | 0.3424 | 0.00299 | -0.0687 | 114.5151
1 | 0.3861 | 0.00414 | -0.0668 | 93.2609
1.5 | 0.4357 | 0.00483 | -0.0661 | 90.207
2 | 0.4868 | 0.0054 | -0.0656 | 90.1481
3 | 0.5913 | 0.00633 | -0.065 | 93.4123
3.5 | 0.6463 | 0.00656 | -0.0652 | 98.5213
4 | 0.7012 | 0.0068 | -0.0653 | 103.1176
4.5 | 0.7559 | 0.00704 | -0.0655 | 107.3722
6 | 0.9171 | 0.00785 | -0.0653 | 116.828
6.5 | 0.9693 | 0.00819 | -0.065 | 118.3516
7 | 1.0208 | 0.00855 | -0.0645 | 119.3918
7.5 | 1.0725 | 0.00887 | -0.0641 | 120.9132
8 | 1.123 | 0.00924 | -0.0635 | 121.5368
8.5 | 1.1719 | 0.00968 | -0.0625 | 121.064
9 | 1.2194 | 0.01017 | -0.0613 | 119.9017
9.5 | 1.2673 | 0.01059 | -0.0603 | 119.6695
10 | 1.3133 | 0.01106 | -0.0588 | 118.7432
10.5 | 1.3539 | 0.01159 | -0.0563 | 116.8162
11 | 1.3893 | 0.01222 | -0.0529 | 113.6907
11.5 | 1.4251 | 0.0129 | -0.0496 | 110.4729
12 | 1.4623 | 0.01354 | -0.0468 | 107.9985
12.5 | 1.4981 | 0.01429 | -0.0439 | 104.8355
13 | 1.5325 | 0.01515 | -0.0409 | 101.1551
13.5 | 1.564 | 0.0162 | -0.0377 | 96.5432
14 | 1.5943 | 0.01735 | -0.0345 | 91.8905
14.5 | 1.6214 | 0.01869 | -0.0309 | 86.7523
16 | 1.6989 | 0.02293 | -0.021 | 74.0907
16.5 | 1.7226 | 0.02477 | -0.0181 | 69.5438
17 | 1.7415 | 0.02703 | -0.015 | 64.4284
17.5 | 1.7578 | 0.02957 | -0.0121 | 59.4454
18 | 1.7701 | 0.03257 | -0.0093 | 54.3476
18.5 | 1.7818 | 0.0358 | -0.0069 | 49.7709
19 | 1.7872 | 0.03981 | -0.0047 | 44.8932
19.5 | 1.7862 | 0.04476 | -0.003 | 39.9062
20 | 1.7831 | 0.05032 | -0.002 | 35.4352

## 109. Re 10M Mach 0.25 (1)
BIGFOIL.COM POLAR EXPORT
NACA66-312
NACA66-312 |  |  |  | Cl Max: | 1.109 | at alpha= | 8.5 | deg
JavaFoil+Calcfoil stall+Eppler ext transition |  |  |  | L/D Max: | 125.934 | at alpha= | 6 | deg
Re: | 10000000 |  |  | Cd Min: | 0.00379 | at alpha= | -0.5 | deg
Mach: | 0.25 |  |  | Cl=0 at alpha= | -2.6885 | deg
|  |  |  | @ Cl=0.1, Cd= | 0.0048981
|  |  |  | @ Cl=0.4, Cd= | 0.004541
|  |  |  | @ Cl=0.6, Cd= | 0.09708
alpha (deg) | Cl | Cd | Cm | Cl/Cd
-14.5 | -0.325 | 0.10756 | -0.02 | -3.022
-14 | -0.373 | 0.0996 | -0.021 | -3.743
-13.5 | -0.416 | 0.09375 | -0.022 | -4.435
-13 | -0.454 | 0.0873 | -0.022 | -5.197
-12.5 | -0.486 | 0.08143 | -0.023 | -5.965
-12 | -0.512 | 0.07725 | -0.023 | -6.622
-11.5 | -0.531 | 0.07163 | -0.024 | -7.414
-11 | -0.543 | 0.06735 | -0.025 | -8.069
-10.5 | -0.549 | 0.06228 | -0.027 | -8.821
-10 | -0.55 | 0.0559 | -0.03 | -9.846
-9.5 | -0.653 | 0.00971 | -0.052 | -67.225
-9 | -0.639 | 0.00886 | -0.053 | -72.114
-8.5 | -0.61 | 0.00837 | -0.054 | -72.863
-8 | -0.574 | 0.00796 | -0.056 | -72.171
-7.5 | -0.533 | 0.0076 | -0.057 | -70.205
-7 | -0.488 | 0.00632 | -0.058 | -77.27
-6.5 | -0.44 | 0.0065 | -0.059 | -67.633
-6 | -0.388 | 0.00622 | -0.06 | -62.306
-5.5 | -0.333 | 0.0063 | -0.061 | -52.894
-5 | -0.277 | 0.00605 | -0.062 | -45.747
-4.5 | -0.218 | 0.00586 | -0.062 | -37.267
-4 | -0.159 | 0.00568 | -0.063 | -28.02
-3.5 | -0.099 | 0.0056 | -0.064 | -17.657
-3 | -0.038 | 0.00545 | -0.065 | -6.957
-2.5 | 0.023 | 0.00534 | -0.066 | 4.395
-2 | 0.085 | 0.00514 | -0.067 | 16.561
-1.5 | 0.147 | 0.00414 | -0.068 | 35.448
-1 | 0.209 | 0.00391 | -0.069 | 53.492
-0.5 | 0.271 | 0.00379 | -0.07 | 71.342
0 | 0.333 | 0.00449 | -0.071 | 74.097
0.5 | 0.394 | 0.00451 | -0.072 | 87.414
1 | 0.456 | 0.00483 | -0.073 | 94.519
1.5 | 0.516 | 0.00487 | -0.074 | 105.811
2 | 0.576 | 0.00517 | -0.075 | 111.53
2.5 | 0.636 | 0.00662 | -0.075 | 96.095
3 | 0.694 | 0.00697 | -0.076 | 99.675
3.5 | 0.752 | 0.00721 | -0.077 | 104.23
4 | 0.808 | 0.00745 | -0.078 | 108.375
4.5 | 0.862 | 0.00763 | -0.079 | 112.902
5 | 0.913 | 0.00794 | -0.08 | 115.083
5.5 | 0.962 | 0.00769 | -0.081 | 125.124
6 | 1.004 | 0.00798 | -0.081 | 125.934
6.5 | 1.041 | 0.00827 | -0.082 | 125.891
7 | 1.07 | 0.00865 | -0.083 | 123.716
7.5 | 1.092 | 0.01049 | -0.084 | 104.082
8 | 1.105 | 0.011 | -0.085 | 100.507
8.5 | 1.109 | 0.01171 | -0.085 | 94.694
9 | 1.103 | 0.01226 | -0.086 | 89.962
9.5 | 1.086 | 0.01296 | -0.087 | 83.747
10 | 1.056 | 0.01397 | -0.087 | 75.612
10.5 | 1.007 | 0.01572 | -0.087 | 64.063
11 | 0.802 | 0.06626 | -0.052 | 12.097
11.5 | 0.749 | 0.07567 | -0.044 | 9.905
12 | 0.698 | 0.08178 | -0.044 | 8.53
12.5 | 0.629 | 0.08608 | -0.044 | 7.313
13 | 0.554 | 0.09091 | -0.045 | 6.092
13.5 | 0.473 | 0.09708 | -0.045 | 4.871

## 110. Re 10M Mach 0.25 (2)
BIGFOIL.COM POLAR EXPORT
NACA66-312
NACA66-312 |  |  |  | Cl Max: | 1.6217 | at alpha= | 16 | deg
XFOIL ncrit=9 |  |  |  | L/D Max: | 120.751 | at alpha= | 0.5 | deg
Re: | 10000000 |  |  | Cd Min: | 0.21087 | at alpha= | -19.5 | deg
Mach: | 0.25 |  |  | Cl=0 at alpha= | -2.4983 | deg
|  |  |  | @ Cl=0.1, Cd= | 0.0047994
|  |  |  | @ Cl=0.4, Cd= | 0.0041794
|  |  |  | @ Cl=0.6, Cd= | 0.0063688
alpha (deg) | Cl | Cd | Cm | Cl/Cd
-19.5 | -0.6529 | 0.21087 | 0.0076 | -3.0962
-19 | -0.6374 | 0.20452 | 0.0037 | -3.1166
-18.5 | -0.6187 | 0.19949 | 0.0002 | -3.1014
-18 | -0.6298 | 0.18284 | -0.0069 | -3.4445
-17.5 | -0.6175 | 0.17579 | -0.0107 | -3.5127
-17 | -1.0511 | 0.078 | -0.0672 | -13.4756
-16.5 | -1.1016 | 0.05922 | -0.0825 | -18.6018
-15.5 | -1.1952 | 0.03349 | -0.0999 | -35.6883
-15 | -1.1967 | 0.02344 | -0.1087 | -51.0538
-14.5 | -1.1981 | 0.02083 | -0.1018 | -57.518
-14 | -1.1927 | 0.01837 | -0.095 | -64.9265
-13.5 | -1.1759 | 0.01669 | -0.0883 | -70.4554
-13 | -1.1505 | 0.0154 | -0.0822 | -74.7078
-12.5 | -1.1138 | 0.01389 | -0.0781 | -80.1872
-12 | -1.0706 | 0.01266 | -0.0748 | -84.5656
-11.5 | -1.0214 | 0.01183 | -0.0723 | -86.3398
-11 | -0.9695 | 0.01113 | -0.0704 | -87.1069
-10.5 | -0.9168 | 0.01049 | -0.0687 | -87.3975
-10 | -0.8619 | 0.00996 | -0.0674 | -86.5361
-9.5 | -0.8071 | 0.00946 | -0.0663 | -85.3171
-9 | -0.7554 | 0.00861 | -0.0647 | -87.7352
-8.5 | -0.7003 | 0.00809 | -0.0638 | -86.5637
-8 | -0.6439 | 0.00767 | -0.0632 | -83.9505
-7.5 | -0.5868 | 0.00729 | -0.0628 | -80.4938
-7 | -0.5293 | 0.00699 | -0.0626 | -75.7225
-6.5 | -0.4709 | 0.00673 | -0.0626 | -69.9703
-6 | -0.4131 | 0.00641 | -0.0626 | -64.4462
-5.5 | -0.3551 | 0.00613 | -0.0626 | -57.9282
-5 | -0.2964 | 0.00589 | -0.0629 | -50.3226
-4.5 | -0.2372 | 0.0057 | -0.0634 | -41.614
-4 | -0.1781 | 0.00551 | -0.0639 | -32.323
-3.5 | -0.1191 | 0.00533 | -0.0644 | -22.3452
-3 | -0.0596 | 0.0052 | -0.065 | -11.4615
-2.5 | -0.0002 | 0.00503 | -0.0656 | -0.039761
-2 | 0.0591 | 0.00493 | -0.0663 | 11.9878
-1.5 | 0.1186 | 0.00474 | -0.067 | 25.0211
-1 | 0.1769 | 0.00439 | -0.0677 | 40.2961
-0.5 | 0.2356 | 0.00388 | -0.0686 | 60.7216
0 | 0.2946 | 0.00317 | -0.0698 | 92.9338
0.5 | 0.3538 | 0.00293 | -0.0708 | 120.7509
1 | 0.3972 | 0.00414 | -0.0686 | 95.942
1.5 | 0.4476 | 0.00485 | -0.0677 | 92.2887
2.5 | 0.5512 | 0.00605 | -0.0662 | 91.1074
3 | 0.6063 | 0.00641 | -0.0659 | 94.5866
3.5 | 0.663 | 0.00666 | -0.066 | 99.5495
4 | 0.7193 | 0.00692 | -0.0659 | 103.9451
4.5 | 0.7759 | 0.00716 | -0.0658 | 108.3659
5 | 0.8313 | 0.00747 | -0.0655 | 111.2851
6 | 0.9416 | 0.00807 | -0.0646 | 116.6791
6.5 | 0.9949 | 0.00846 | -0.0637 | 117.6005
7.5 | 1.1011 | 0.00922 | -0.0616 | 119.4252
8.5 | 1.2008 | 0.01023 | -0.0581 | 117.3803
9 | 1.2491 | 0.01071 | -0.0559 | 116.6293
9.5 | 1.2899 | 0.01124 | -0.0522 | 114.7598
10 | 1.3291 | 0.01192 | -0.0483 | 111.5017
10.5 | 1.3674 | 0.01275 | -0.0443 | 107.2471
11 | 1.4077 | 0.01352 | -0.0407 | 104.1198
11.5 | 1.446 | 0.01445 | -0.037 | 100.0692
12 | 1.4818 | 0.01558 | -0.033 | 95.1091
12.5 | 1.5149 | 0.01695 | -0.0287 | 89.3746
13 | 1.5451 | 0.01857 | -0.0242 | 83.2041
13.5 | 1.5744 | 0.02031 | -0.0199 | 77.5185
14 | 1.6003 | 0.02235 | -0.0154 | 71.6018
16 | 1.6217 | 0.03741 | 0.0041 | 43.3494
16.5 | 1.6009 | 0.04441 | 0.0072 | 36.0482
17 | 1.5707 | 0.0532 | 0.0083 | 29.5244
17.5 | 1.5351 | 0.06397 | 0.0065 | 23.9972
18 | 1.4983 | 0.07669 | 0.0014 | 19.5371
18.5 | 1.4585 | 0.09178 | -0.0072 | 15.8913
19 | 1.4149 | 0.10941 | -0.0189 | 12.9321
19.5 | 1.3662 | 0.12934 | -0.0326 | 10.5629
20 | 1.2385 | 0.16635 | -0.0583 | 7.4451

## 111. Re 10M Mach 0.50 (1)
BIGFOIL.COM POLAR EXPORT
NACA66-312
NACA66-312 |  |  |  | Cl Max: | 1.216 | at alpha= | 20 | deg
JavaFoil+Calcfoil stall+Eppler ext transition |  |  |  | L/D Max: | 118.217 | at alpha= | 4.5 | deg
Re: | 10000000 |  |  | Cd Min: | 0.00382 | at alpha= | -0.5 | deg
Mach: | 0.5 |  |  | Cl=0 at alpha= | -2.6912 | deg
|  |  |  | @ Cl=0.1, Cd= | 0.0053948
|  |  |  | @ Cl=0.4, Cd= | 0.0040677
|  |  |  | @ Cl=0.6, Cd= | 0.0051905
alpha (deg) | Cl | Cd | Cm | Cl/Cd
-20 | -0.947 | 0.14535 | -0.023 | -6.512
-19.5 | -0.918 | 0.14083 | -0.023 | -6.518
-19 | -0.888 | 0.13755 | -0.023 | -6.457
-18.5 | -0.86 | 0.13351 | -0.023 | -6.441
-18 | -0.834 | 0.12638 | -0.024 | -6.597
-17.5 | -0.808 | 0.12693 | -0.025 | -6.369
-17 | -0.78 | 0.12422 | -0.025 | -6.283
-16.5 | -0.752 | 0.11691 | -0.025 | -6.434
-16 | -0.726 | 0.10838 | -0.026 | -6.7
-15.5 | -0.703 | 0.09972 | -0.028 | -7.045
-15 | -0.679 | 0.09056 | -0.03 | -7.499
-14.5 | -0.644 | 0.10248 | -0.026 | -6.28
-14 | -0.618 | 0.09449 | -0.027 | -6.536
-13.5 | -0.593 | 0.08486 | -0.029 | -6.99
-13 | -0.571 | 0.07483 | -0.033 | -7.63
-12.5 | -0.609 | 0.02653 | -0.048 | -22.941
-12 | -0.606 | 0.01512 | -0.052 | -40.081
-11.5 | -0.48 | 0.08296 | -0.027 | -5.788
-11 | -0.453 | 0.07241 | -0.028 | -6.257
-10.5 | -0.427 | 0.06419 | -0.03 | -6.655
-10 | -0.404 | 0.05612 | -0.035 | -7.195
-9.5 | -0.451 | 0.01102 | -0.058 | -40.888
-9 | -0.42 | 0.01004 | -0.059 | -41.836
-8.5 | -0.317 | 0.05391 | -0.03 | -5.883
-8 | -0.29 | 0.05172 | -0.029 | -5.598
-7.5 | -0.263 | 0.04732 | -0.031 | -5.551
-7 | -0.353 | 0.00845 | -0.064 | -41.805
-6.5 | -0.423 | 0.00804 | -0.065 | -52.684
-6 | -0.399 | 0.00757 | -0.066 | -52.763
-5.5 | -0.355 | 0.00722 | -0.067 | -49.131
-5 | -0.3 | 0.00684 | -0.069 | -43.889
-4.5 | -0.24 | 0.00653 | -0.07 | -36.743
-4 | -0.176 | 0.00538 | -0.071 | -32.718
-3.5 | -0.11 | 0.00553 | -0.072 | -19.854
-3 | -0.042 | 0.00539 | -0.073 | -7.838
-2.5 | 0.026 | 0.0052 | -0.074 | 5.028
-2 | 0.095 | 0.00541 | -0.075 | 17.549
-1.5 | 0.164 | 0.0052 | -0.076 | 31.539
-1 | 0.233 | 0.004 | -0.077 | 58.363
-0.5 | 0.302 | 0.00382 | -0.078 | 79.241
0 | 0.372 | 0.00395 | -0.079 | 94.275
0.5 | 0.441 | 0.00424 | -0.08 | 103.798
1 | 0.509 | 0.00464 | -0.081 | 109.701
1.5 | 0.576 | 0.00504 | -0.082 | 114.213
2 | 0.643 | 0.00546 | -0.083 | 117.696
2.5 | 0.708 | 0.00723 | -0.084 | 97.953
3 | 0.772 | 0.00695 | -0.085 | 111.004
3.5 | 0.833 | 0.00722 | -0.086 | 115.274
4 | 0.89 | 0.00758 | -0.087 | 117.337
4.5 | 0.941 | 0.00796 | -0.088 | 118.217
5 | 0.983 | 0.00972 | -0.089 | 101.134
5.5 | 1.012 | 0.01034 | -0.09 | 97.872
6 | 1.002 | 0.01105 | -0.091 | 90.711
6.5 | 0.71 | 0.04213 | -0.048 | 16.846
7 | 0.647 | 0.01251 | -0.092 | 51.689
7.5 | 0.555 | 0.04718 | -0.051 | 11.754
8 | 0.578 | 0.05368 | -0.044 | 10.763
8.5 | 0.742 | 0.01405 | -0.095 | 52.839
9 | 0.773 | 0.0151 | -0.095 | 51.218
9.5 | 0.802 | 0.01641 | -0.096 | 48.861
10 | 0.69 | 0.0628 | -0.056 | 10.994
10.5 | 0.711 | 0.07206 | -0.049 | 9.872
11 | 0.896 | 0.0179 | -0.098 | 50.07
11.5 | 0.924 | 0.01959 | -0.098 | 47.159
12 | 0.945 | 0.02267 | -0.098 | 41.673
12.5 | 0.828 | 0.07997 | -0.063 | 10.349
13 | 0.848 | 0.08987 | -0.059 | 9.441
13.5 | 1.029 | 0.02632 | -0.099 | 39.088
14 | 0.914 | 0.08601 | -0.069 | 10.63
14.5 | 0.93 | 0.09881 | -0.064 | 9.413
15 | 0.958 | 0.1066 | -0.065 | 8.983
15.5 | 0.976 | 0.10975 | -0.06 | 8.89
16 | 1.005 | 0.11347 | -0.063 | 8.855
16.5 | 1.038 | 0.11532 | -0.068 | 9
17 | 1.08 | 0.11025 | -0.076 | 9.793
17.5 | 1.081 | 0.1261 | -0.064 | 8.574
18 | 1.11 | 0.12989 | -0.067 | 8.545
18.5 | 1.15 | 0.12609 | -0.075 | 9.124
19 | 1.209 | 0.108 | -0.085 | 11.197
19.5 | 1.215 | 0.12912 | -0.081 | 9.413
20 | 1.216 | 0.15604 | -0.072 | 7.793

## 112. Re 10M Mach 0.50 (2)
BIGFOIL.COM POLAR EXPORT
NACA66-312
NACA66-312 |  |  |  | Cl Max: | 1.1433 | at alpha= | 8 | deg
XFOIL ncrit=9 |  |  |  | L/D Max: | 138.379 | at alpha= | 0.5 | deg
Re: | 10000000 |  |  | Cd Min: | 0.25013 | at alpha= | -20 | deg
Mach: | 0.5 |  |  | Cl=0 at alpha= | -2.497 | deg
|  |  |  | @ Cl=0.1, Cd= | 0.004972
|  |  |  | @ Cl=0.4, Cd= | 0.0029015
|  |  |  | @ Cl=0.6, Cd= | 0.0065182
alpha (deg) | Cl | Cd | Cm | Cl/Cd
-20 | -0.6831 | 0.25013 | 0.0167 | -2.731
-19.5 | -0.6617 | 0.24268 | 0.0119 | -2.7266
-19 | -0.6412 | 0.23459 | 0.0071 | -2.7333
-18.5 | -0.6222 | 0.22565 | 0.0023 | -2.7574
-18 | -0.6029 | 0.21702 | -0.0024 | -2.7781
-17 | -0.5743 | 0.19974 | -0.0094 | -2.8752
-16.5 | -0.5344 | 0.1873 | -0.0226 | -2.8532
-16 | -0.4939 | 0.17584 | -0.0353 | -2.8088
-15.5 | -0.4564 | 0.16319 | -0.0488 | -2.7967
-15 | -0.4193 | 0.15111 | -0.0621 | -2.7748
-14.5 | -0.4077 | 0.1446 | -0.064 | -2.8195
-14 | -0.3991 | 0.13557 | -0.0682 | -2.9439
-13.5 | -0.3922 | 0.12623 | -0.0728 | -3.107
-13 | -0.3817 | 0.11813 | -0.077 | -3.2312
-12.5 | -0.373 | 0.10986 | -0.0813 | -3.3952
-12 | -0.3624 | 0.10214 | -0.0855 | -3.5481
-11.5 | -0.3673 | 0.09194 | -0.0908 | -3.995
-11 | -0.3665 | 0.08323 | -0.0956 | -4.4035
-10.5 | -0.3784 | 0.07266 | -0.1017 | -5.2078
-10 | -0.3921 | 0.06163 | -0.1091 | -6.3622
-9.5 | -0.4129 | 0.04931 | -0.1194 | -8.3736
-9 | -0.4525 | 0.0408 | -0.1208 | -11.0907
-8.5 | -0.4909 | 0.03473 | -0.1157 | -14.1348
-8 | -0.5252 | 0.02971 | -0.1059 | -17.6775
-7.5 | -0.5413 | 0.02318 | -0.0976 | -23.352
-7 | -0.5383 | 0.01642 | -0.0901 | -32.7832
-6 | -0.4661 | 0.00796 | -0.0793 | -58.5553
-5.5 | -0.4039 | 0.00709 | -0.0766 | -56.9676
-5 | -0.3398 | 0.00644 | -0.0748 | -52.764
-4.5 | -0.2723 | 0.00611 | -0.0739 | -44.5663
-4 | -0.2041 | 0.00582 | -0.0735 | -35.0687
-3.5 | -0.136 | 0.00558 | -0.0735 | -24.3728
-3 | -0.0682 | 0.00536 | -0.0737 | -12.7239
-2.5 | -0.0004 | 0.0052 | -0.0741 | -0.076923
-2 | 0.0669 | 0.00505 | -0.0746 | 13.2475
-1.5 | 0.1348 | 0.00489 | -0.0753 | 27.5665
-1 | 0.2005 | 0.0046 | -0.0758 | 43.587
-0.5 | 0.2662 | 0.00398 | -0.0768 | 66.8844
0 | 0.3324 | 0.00298 | -0.0783 | 111.5436
0.5 | 0.4013 | 0.0029 | -0.0794 | 138.3793
1 | 0.4495 | 0.00397 | -0.0766 | 113.2242
1.5 | 0.4988 | 0.00494 | -0.0739 | 100.9717
2 | 0.548 | 0.00585 | -0.0711 | 93.6752
2.5 | 0.6017 | 0.00654 | -0.0689 | 92.0031
3 | 0.6636 | 0.00685 | -0.068 | 96.8759
3.5 | 0.7258 | 0.00716 | -0.0669 | 101.3687
4 | 0.7876 | 0.00748 | -0.0655 | 105.2941
4.5 | 0.8478 | 0.00785 | -0.0635 | 108
5 | 0.9064 | 0.00825 | -0.0609 | 109.8667
5.5 | 0.9573 | 0.00867 | -0.0565 | 110.4152
6.5 | 1.0555 | 0.01002 | -0.0462 | 105.3393
7 | 1.1003 | 0.01107 | -0.0401 | 99.3948
7.5 | 1.1303 | 0.01298 | -0.0318 | 87.0801
8 | 1.1433 | 0.01817 | -0.0226 | 62.9224
8.5 | 1.1418 | 0.02584 | -0.0138 | 44.1873
9 | 1.1177 | 0.03238 | -0.0044 | 34.5182
9.5 | 1.0856 | 0.03945 | 0.0028 | 27.5184
10 | 1.0476 | 0.04772 | 0.0069 | 21.9531
10.5 | 1.008 | 0.05749 | 0.007 | 17.5335
11 | 0.97 | 0.06931 | 0.0025 | 13.9951
11.5 | 0.9401 | 0.08339 | -0.0068 | 11.2735
12 | 0.9214 | 0.1008 | -0.0198 | 9.1409
12.5 | 0.9076 | 0.11645 | -0.0301 | 7.7939
13 | 0.8971 | 0.1307 | -0.0392 | 6.8638

## 113. Re 12M Mach 0.00 (1)
BIGFOIL.COM POLAR EXPORT
NACA66-312
NACA66-312 |  |  |  | Cl Max: | 1.164 | at alpha= | 10 | deg
JavaFoil+Calcfoil stall+Eppler ext transition |  |  |  | L/D Max: | 132.644 | at alpha= | 6.5 | deg
Re: | 12000000 |  |  | Cd Min: | 0.00421 | at alpha= | -1.5 | deg
Mach: | 0 |  |  | Cl=0 at alpha= | -2.6917 | deg
|  |  |  | @ Cl=0.1, Cd= | 0.004756
|  |  |  | @ Cl=0.4, Cd= | 0.005022
|  |  |  | @ Cl=0.6, Cd= | 0.006089
alpha (deg) | Cl | Cd | Cm | Cl/Cd
-16.5 | -0.537 | 0.12098 | -0.019 | -4.435
-16 | -0.557 | 0.11457 | -0.019 | -4.862
-15.5 | -0.577 | 0.10826 | -0.02 | -5.327
-15 | -0.591 | 0.10423 | -0.02 | -5.673
-14.5 | -0.604 | 0.09716 | -0.021 | -6.212
-14 | -0.613 | 0.09184 | -0.021 | -6.676
-13.5 | -0.621 | 0.08554 | -0.023 | -7.262
-13 | -0.627 | 0.08022 | -0.024 | -7.811
-12.5 | -0.629 | 0.07433 | -0.025 | -8.466
-12 | -0.748 | 0.0126 | -0.045 | -59.404
-11.5 | -0.752 | 0.01062 | -0.047 | -70.763
-11 | -0.74 | 0.01024 | -0.048 | -72.284
-10.5 | -0.728 | 0.00942 | -0.049 | -77.236
-10 | -0.709 | 0.00887 | -0.05 | -79.939
-9.5 | -0.684 | 0.00838 | -0.051 | -81.581
-9 | -0.653 | 0.008 | -0.052 | -81.652
-8.5 | -0.616 | 0.00664 | -0.053 | -92.72
-8 | -0.574 | 0.00687 | -0.054 | -83.506
-7.5 | -0.529 | 0.00655 | -0.055 | -80.746
-7 | -0.482 | 0.00668 | -0.056 | -72.067
-6.5 | -0.431 | 0.00647 | -0.057 | -66.688
-6 | -0.379 | 0.00616 | -0.058 | -61.487
-5.5 | -0.325 | 0.00597 | -0.059 | -54.414
-5 | -0.269 | 0.00585 | -0.06 | -45.997
-4.5 | -0.212 | 0.00565 | -0.06 | -37.557
-4 | -0.154 | 0.00548 | -0.061 | -28.194
-3.5 | -0.096 | 0.0054 | -0.062 | -17.747
-3 | -0.037 | 0.00525 | -0.063 | -7.003
-2.5 | 0.023 | 0.00513 | -0.064 | 4.432
-2 | 0.082 | 0.00499 | -0.065 | 16.499
-1.5 | 0.142 | 0.00421 | -0.066 | 33.799
-1 | 0.202 | 0.00464 | -0.067 | 43.629
-0.5 | 0.262 | 0.00485 | -0.068 | 53.99
0 | 0.322 | 0.00495 | -0.069 | 65.059
0.5 | 0.382 | 0.00504 | -0.07 | 75.779
1 | 0.442 | 0.00498 | -0.071 | 88.616
1.5 | 0.5 | 0.00526 | -0.071 | 95.102
2 | 0.558 | 0.00522 | -0.072 | 106.913
2.5 | 0.616 | 0.00642 | -0.073 | 95.985
3 | 0.673 | 0.00664 | -0.074 | 101.348
3.5 | 0.729 | 0.00681 | -0.075 | 107
4 | 0.784 | 0.00698 | -0.076 | 112.319
4.5 | 0.837 | 0.00728 | -0.076 | 114.986
5 | 0.889 | 0.00751 | -0.077 | 118.307
5.5 | 0.939 | 0.00782 | -0.078 | 120.045
6 | 0.984 | 0.00813 | -0.079 | 121.053
6.5 | 1.024 | 0.00772 | -0.08 | 132.644
7 | 1.06 | 0.0081 | -0.081 | 130.889
7.5 | 1.092 | 0.0084 | -0.081 | 130.018
8 | 1.118 | 0.00877 | -0.082 | 127.458
8.5 | 1.138 | 0.01054 | -0.083 | 107.97
9 | 1.153 | 0.01097 | -0.084 | 105.076
9.5 | 1.162 | 0.01159 | -0.084 | 100.242
10 | 1.164 | 0.01216 | -0.085 | 95.69
10.5 | 1.16 | 0.01286 | -0.085 | 90.247
11 | 1.151 | 0.01348 | -0.086 | 85.436
11.5 | 1.136 | 0.0144 | -0.086 | 78.859
12 | 1.114 | 0.01553 | -0.087 | 71.747
12.5 | 1.083 | 0.01639 | -0.087 | 66.089
13 | 1.019 | 0.02214 | -0.085 | 46.033
13.5 | 0.851 | 0.07912 | -0.058 | 10.751
14 | 0.812 | 0.08843 | -0.054 | 9.181
14.5 | 0.773 | 0.09852 | -0.049 | 7.85
15 | 0.74 | 0.10377 | -0.049 | 7.129

## 114. Re 12M Mach 0.00 (2)
BIGFOIL.COM POLAR EXPORT
NACA66-312
NACA66-312 |  |  |  | Cl Max: | 1.8322 | at alpha= | 20 | deg
XFOIL ncrit=9 |  |  |  | L/D Max: | 126.146 | at alpha= | 8 | deg
Re: | 12000000 |  |  | Cd Min: | 0.04224 | at alpha= | 20 | deg
Mach: | 0 |  |  | Cl=0 at alpha= | -2.4983 | deg
|  |  |  | @ Cl=0.1, Cd= | 0.0046456
|  |  |  | @ Cl=0.4, Cd= | 0.0044818
|  |  |  | @ Cl=0.6, Cd= | 0.0061668
alpha (deg) | Cl | Cd | Cm | Cl/Cd
-20 | -1.5787 | 0.03139 | -0.0766 | -50.2931
-19.5 | -1.5715 | 0.02812 | -0.0753 | -55.8855
-19 | -1.5632 | 0.0251 | -0.0733 | -62.2789
-18.5 | -1.5447 | 0.02298 | -0.0715 | -67.2193
-18 | -1.5313 | 0.02059 | -0.0687 | -74.3711
-17.5 | -1.5046 | 0.01903 | -0.0668 | -79.0646
-17 | -1.4372 | 0.01711 | -0.0734 | -83.9977
-16.5 | -1.3687 | 0.01583 | -0.0792 | -86.4624
-16 | -1.3463 | 0.01508 | -0.0747 | -89.2772
-15.5 | -1.3215 | 0.01432 | -0.0705 | -92.2835
-15 | -1.2946 | 0.01369 | -0.0662 | -94.5654
-14 | -1.2148 | 0.01234 | -0.0625 | -98.4441
-13.5 | -1.173 | 0.01162 | -0.061 | -100.9466
-13 | -1.1286 | 0.01096 | -0.0598 | -102.9745
-12.5 | -1.0817 | 0.01044 | -0.059 | -103.6111
-12 | -1.0331 | 0.00999 | -0.0584 | -103.4134
-11.5 | -0.9831 | 0.00959 | -0.0581 | -102.513
-11 | -0.9325 | 0.0092 | -0.0578 | -101.3587
-10.5 | -0.8808 | 0.00887 | -0.0577 | -99.301
-9.5 | -0.7773 | 0.00809 | -0.0575 | -96.0816
-9 | -0.7251 | 0.00766 | -0.0574 | -94.6606
-8 | -0.6182 | 0.00698 | -0.0576 | -88.5673
-7.5 | -0.5635 | 0.00673 | -0.0579 | -83.7296
-7 | -0.5083 | 0.00651 | -0.0583 | -78.0799
-6 | -0.3972 | 0.00604 | -0.0592 | -65.7616
-5.5 | -0.3415 | 0.00581 | -0.0596 | -58.778
-5 | -0.285 | 0.0056 | -0.0602 | -50.8929
-4 | -0.1714 | 0.00528 | -0.0615 | -32.4621
-3.5 | -0.1146 | 0.00512 | -0.0621 | -22.3828
-3 | -0.0572 | 0.005 | -0.0628 | -11.44
-2.5 | -0.0002 | 0.00487 | -0.0635 | -0.041068
-2 | 0.0574 | 0.00475 | -0.0642 | 12.0842
-1.5 | 0.1145 | 0.00461 | -0.0649 | 24.8373
-0.5 | 0.2281 | 0.00391 | -0.0665 | 58.3376
0 | 0.2851 | 0.00347 | -0.0675 | 82.1614
0.5 | 0.3339 | 0.00351 | -0.0671 | 95.1282
1 | 0.3826 | 0.00426 | -0.0663 | 89.8122
1.5 | 0.4328 | 0.0049 | -0.0658 | 88.3265
2 | 0.4851 | 0.00536 | -0.0656 | 90.5037
2.5 | 0.5372 | 0.00583 | -0.0653 | 92.1441
3 | 0.5912 | 0.00613 | -0.0654 | 96.4437
3.5 | 0.6462 | 0.00636 | -0.0656 | 101.6038
4 | 0.7009 | 0.00659 | -0.0658 | 106.3581
4.5 | 0.7556 | 0.0068 | -0.0661 | 111.1176
5 | 0.8095 | 0.00707 | -0.0661 | 114.4979
5.5 | 0.8631 | 0.00733 | -0.0662 | 117.749
6 | 0.9166 | 0.00758 | -0.0662 | 120.9235
6.5 | 0.9687 | 0.00791 | -0.066 | 122.4652
7 | 1.0205 | 0.00824 | -0.0657 | 123.8471
7.5 | 1.0723 | 0.00853 | -0.0655 | 125.7093
8 | 1.1227 | 0.0089 | -0.065 | 126.1461
8.5 | 1.1717 | 0.00933 | -0.0642 | 125.5841
9 | 1.2204 | 0.00973 | -0.0635 | 125.4265
9.5 | 1.2686 | 0.01013 | -0.0626 | 125.232
10 | 1.3154 | 0.01056 | -0.0616 | 124.5644
10.5 | 1.3594 | 0.01111 | -0.06 | 122.3582
11 | 1.3989 | 0.01167 | -0.0576 | 119.8715
11.5 | 1.4345 | 0.01222 | -0.0543 | 117.3895
12 | 1.4708 | 0.01279 | -0.0514 | 114.9961
12.5 | 1.5066 | 0.01343 | -0.0486 | 112.1817
13 | 1.5409 | 0.01419 | -0.0457 | 108.5906
13.5 | 1.5725 | 0.01512 | -0.0426 | 104.0013
14 | 1.6037 | 0.01611 | -0.0396 | 99.5469
14.5 | 1.6327 | 0.01726 | -0.0364 | 94.5944
15 | 1.6625 | 0.01829 | -0.0335 | 90.8967
15.5 | 1.6864 | 0.01937 | -0.0296 | 87.0625
16 | 1.7135 | 0.02076 | -0.0269 | 82.5385
16.5 | 1.7391 | 0.02229 | -0.0241 | 78.0215
17 | 1.7612 | 0.02409 | -0.0213 | 73.1092
17.5 | 1.7817 | 0.0261 | -0.0185 | 68.2644
18 | 1.7972 | 0.02854 | -0.0156 | 62.9713
18.5 | 1.8141 | 0.03099 | -0.0132 | 58.5382
19 | 1.8248 | 0.03409 | -0.0108 | 53.5289
19.5 | 1.8289 | 0.038 | -0.0084 | 48.1289
20 | 1.8322 | 0.04224 | -0.0066 | 43.3759

## 115. Re 12M Mach 0.10 (1)
BIGFOIL.COM POLAR EXPORT
NACA66-312
NACA66-312 |  |  |  | Cl Max: | 1.154 | at alpha= | 9.5 | deg
JavaFoil+Calcfoil stall+Eppler ext transition |  |  |  | L/D Max: | 132.893 | at alpha= | 6.5 | deg
Re: | 12000000 |  |  | Cd Min: | 0.00422 | at alpha= | -1.5 | deg
Mach: | 0.1 |  |  | Cl=0 at alpha= | -2.6917 | deg
|  |  |  | @ Cl=0.1, Cd= | 0.0048005
|  |  |  | @ Cl=0.4, Cd= | 0.005024
|  |  |  | @ Cl=0.6, Cd= | 0.0060202
alpha (deg) | Cl | Cd | Cm | Cl/Cd
-16.5 | -0.496 | 0.12272 | -0.019 | -4.043
-16 | -0.52 | 0.11694 | -0.019 | -4.445
-15.5 | -0.543 | 0.1103 | -0.02 | -4.92
-15 | -0.561 | 0.10497 | -0.02 | -5.344
-14.5 | -0.576 | 0.09795 | -0.021 | -5.883
-14 | -0.589 | 0.09292 | -0.021 | -6.341
-13.5 | -0.601 | 0.08593 | -0.023 | -6.994
-13 | -0.608 | 0.08221 | -0.023 | -7.397
-12.5 | -0.613 | 0.07637 | -0.024 | -8.031
-12 | -0.668 | 0.0353 | -0.039 | -18.936
-11.5 | -0.738 | 0.01107 | -0.047 | -66.638
-11 | -0.728 | 0.01083 | -0.047 | -67.242
-10.5 | -0.721 | 0.0096 | -0.049 | -75.156
-10 | -0.704 | 0.009 | -0.05 | -78.228
-9.5 | -0.681 | 0.00843 | -0.051 | -80.83
-9 | -0.652 | 0.00806 | -0.052 | -80.867
-8.5 | -0.616 | 0.00773 | -0.053 | -79.64
-8 | -0.575 | 0.00691 | -0.054 | -83.191
-7.5 | -0.53 | 0.00659 | -0.055 | -80.49
-7 | -0.483 | 0.00635 | -0.056 | -75.993
-6.5 | -0.433 | 0.00646 | -0.057 | -66.993
-6 | -0.38 | 0.00623 | -0.058 | -61.04
-5.5 | -0.326 | 0.00605 | -0.059 | -53.901
-5 | -0.27 | 0.00582 | -0.06 | -46.403
-4.5 | -0.213 | 0.00564 | -0.061 | -37.816
-4 | -0.155 | 0.00554 | -0.062 | -27.995
-3.5 | -0.096 | 0.00537 | -0.063 | -17.918
-3 | -0.037 | 0.0053 | -0.064 | -6.961
-2.5 | 0.023 | 0.00515 | -0.064 | 4.437
-2 | 0.083 | 0.00503 | -0.065 | 16.465
-1.5 | 0.143 | 0.00422 | -0.066 | 33.859
-1 | 0.203 | 0.00465 | -0.067 | 43.719
-0.5 | 0.263 | 0.00469 | -0.068 | 56.145
0 | 0.324 | 0.00493 | -0.069 | 65.634
0.5 | 0.384 | 0.00504 | -0.07 | 76.167
1 | 0.444 | 0.00498 | -0.071 | 89.1
1.5 | 0.502 | 0.00527 | -0.072 | 95.373
2 | 0.561 | 0.00522 | -0.073 | 107.363
2.5 | 0.619 | 0.00641 | -0.073 | 96.573
3 | 0.676 | 0.00663 | -0.074 | 101.955
3.5 | 0.733 | 0.00688 | -0.075 | 106.563
4 | 0.788 | 0.00702 | -0.076 | 112.224
4.5 | 0.841 | 0.00728 | -0.077 | 115.533
5 | 0.893 | 0.00758 | -0.078 | 117.763
5.5 | 0.942 | 0.00789 | -0.079 | 119.468
6 | 0.987 | 0.00819 | -0.079 | 120.591
6.5 | 1.027 | 0.00773 | -0.08 | 132.893
7 | 1.063 | 0.00815 | -0.081 | 130.303
7.5 | 1.093 | 0.0085 | -0.082 | 128.638
8 | 1.118 | 0.0088 | -0.082 | 127.057
8.5 | 1.136 | 0.01063 | -0.083 | 106.842
9 | 1.148 | 0.01109 | -0.084 | 103.537
9.5 | 1.154 | 0.01165 | -0.085 | 99.065
10 | 1.153 | 0.01231 | -0.085 | 93.674
10.5 | 1.146 | 0.01296 | -0.086 | 88.446
11 | 1.133 | 0.01368 | -0.086 | 82.787
11.5 | 1.112 | 0.01473 | -0.087 | 75.509
12 | 1.082 | 0.01622 | -0.087 | 66.726
12.5 | 1.045 | 0.01734 | -0.087 | 60.291
13 | 0.848 | 0.07628 | -0.057 | 11.114
13.5 | 0.806 | 0.08529 | -0.053 | 9.455
14 | 0.766 | 0.09445 | -0.048 | 8.109
14.5 | 0.728 | 0.10069 | -0.047 | 7.227

## 116. Re 12M Mach 0.10 (2)
BIGFOIL.COM POLAR EXPORT
NACA66-312
NACA66-312 |  |  |  | Cl Max: | 1.8041 | at alpha= | 19 | deg
XFOIL ncrit=9 |  |  |  | L/D Max: | 125.797 | at alpha= | 8 | deg
Re: | 12000000 |  |  | Cd Min: | 0.04834 | at alpha= | 20 | deg
Mach: | 0.1 |  |  | Cl=0 at alpha= | -2.4983 | deg
|  |  |  | @ Cl=0.1, Cd= | 0.0046542
|  |  |  | @ Cl=0.4, Cd= | 0.0044029
|  |  |  | @ Cl=0.6, Cd= | 0.0061739
alpha (deg) | Cl | Cd | Cm | Cl/Cd
-20 | -1.5352 | 0.03797 | -0.0816 | -40.4319
-19.5 | -1.541 | 0.03304 | -0.0811 | -46.6404
-19 | -1.5386 | 0.02917 | -0.0797 | -52.746
-18.5 | -1.5271 | 0.02625 | -0.0779 | -58.1752
-18 | -1.5138 | 0.02362 | -0.0756 | -64.0898
-17 | -1.449 | 0.0189 | -0.0761 | -76.6667
-16.5 | -1.3753 | 0.01683 | -0.0835 | -81.7172
-16 | -1.3462 | 0.01585 | -0.0804 | -84.9338
-15.5 | -1.3214 | 0.01497 | -0.0761 | -88.2699
-15 | -1.2977 | 0.01419 | -0.0711 | -91.4517
-14.5 | -1.2631 | 0.01351 | -0.0679 | -93.4937
-14 | -1.222 | 0.01284 | -0.0659 | -95.1713
-13.5 | -1.18 | 0.01209 | -0.064 | -97.6013
-13 | -1.1363 | 0.01133 | -0.0624 | -100.2913
-12.5 | -1.0899 | 0.0107 | -0.0612 | -101.8598
-12 | -1.0413 | 0.01019 | -0.0604 | -102.1884
-11.5 | -0.9909 | 0.00976 | -0.0598 | -101.5266
-11 | -0.9398 | 0.00935 | -0.0593 | -100.5134
-10.5 | -0.8875 | 0.00899 | -0.0591 | -98.7208
-10 | -0.8349 | 0.00864 | -0.0589 | -96.6319
-9.5 | -0.7827 | 0.00821 | -0.0586 | -95.335
-9 | -0.7303 | 0.00775 | -0.0583 | -94.2323
-8.5 | -0.677 | 0.00736 | -0.0582 | -91.9837
-8 | -0.6225 | 0.00703 | -0.0583 | -88.5491
-7.5 | -0.5675 | 0.00677 | -0.0585 | -83.8257
-6 | -0.3998 | 0.00607 | -0.0596 | -65.8649
-5.5 | -0.3437 | 0.00583 | -0.06 | -58.9537
-5 | -0.2869 | 0.00561 | -0.0606 | -51.1408
-4 | -0.1725 | 0.00529 | -0.0618 | -32.6087
-3.5 | -0.1153 | 0.00512 | -0.0624 | -22.5195
-3 | -0.0576 | 0.005 | -0.0632 | -11.52
-2.5 | -0.0002 | 0.00487 | -0.0638 | -0.041068
-2 | 0.0577 | 0.00475 | -0.0646 | 12.1474
-1.5 | 0.1151 | 0.00462 | -0.0652 | 24.9134
-1 | 0.1724 | 0.00429 | -0.066 | 40.1865
0 | 0.2867 | 0.00347 | -0.0678 | 82.6225
0.5 | 0.3359 | 0.00349 | -0.0675 | 96.2464
1.5 | 0.4349 | 0.0049 | -0.066 | 88.7551
2 | 0.4874 | 0.00537 | -0.0658 | 90.7635
2.5 | 0.5395 | 0.00586 | -0.0655 | 92.0648
3 | 0.594 | 0.00615 | -0.0655 | 96.5854
3.5 | 0.6493 | 0.00637 | -0.0658 | 101.9309
4 | 0.7043 | 0.00661 | -0.0659 | 106.5507
4.5 | 0.7594 | 0.00682 | -0.0662 | 111.349
5 | 0.8135 | 0.00709 | -0.0662 | 114.7391
5.5 | 0.8675 | 0.00736 | -0.0662 | 117.8668
6 | 0.9213 | 0.00762 | -0.0661 | 120.9055
6.5 | 0.9736 | 0.00796 | -0.0658 | 122.3116
7.5 | 1.0779 | 0.00859 | -0.0651 | 125.4831
8 | 1.1284 | 0.00897 | -0.0645 | 125.7971
8.5 | 1.1776 | 0.00942 | -0.0636 | 125.0106
9 | 1.2268 | 0.00982 | -0.0627 | 124.9287
9.5 | 1.2751 | 0.01023 | -0.0617 | 124.6432
10 | 1.3217 | 0.0107 | -0.0604 | 123.5234
10.5 | 1.3649 | 0.01129 | -0.0584 | 120.8946
11 | 1.4012 | 0.01185 | -0.0551 | 118.2447
11.5 | 1.4381 | 0.01241 | -0.0519 | 115.8824
12 | 1.4749 | 0.01303 | -0.049 | 113.1926
12.5 | 1.5107 | 0.01375 | -0.046 | 109.8691
13 | 1.5438 | 0.01466 | -0.0427 | 105.307
13.5 | 1.5753 | 0.01569 | -0.0394 | 100.4015
14 | 1.6063 | 0.01679 | -0.0362 | 95.67
14.5 | 1.6376 | 0.01787 | -0.0332 | 91.6396
15 | 1.6669 | 0.01901 | -0.03 | 87.6854
16 | 1.717 | 0.0218 | -0.023 | 78.7615
16.5 | 1.7399 | 0.02362 | -0.0199 | 73.6622
17 | 1.7564 | 0.02601 | -0.0164 | 67.5279
17.5 | 1.7735 | 0.02844 | -0.0134 | 62.3594
18 | 1.7848 | 0.03144 | -0.0103 | 56.7684
18.5 | 1.7986 | 0.03442 | -0.0079 | 52.2545
19 | 1.8041 | 0.03832 | -0.0055 | 47.0799
19.5 | 1.804 | 0.04305 | -0.0035 | 41.9048
20 | 1.8021 | 0.04834 | -0.0023 | 37.2797

## 117. Re 12M Mach 0.25 (1)
BIGFOIL.COM POLAR EXPORT
NACA66-312
NACA66-312 |  |  |  | Cl Max: | 1.11 | at alpha= | 8.5 | deg
JavaFoil+Calcfoil stall+Eppler ext transition |  |  |  | L/D Max: | 130.297 | at alpha= | 6 | deg
Re: | 12000000 |  |  | Cd Min: | 0.00424 | at alpha= | -1.5 | deg
Mach: | 0.25 |  |  | Cl=0 at alpha= | -2.6885 | deg
|  |  |  | @ Cl=0.1, Cd= | 0.004854
|  |  |  | @ Cl=0.4, Cd= | 0.0049568
|  |  |  | @ Cl=0.6, Cd= | 0.09695
alpha (deg) | Cl | Cd | Cm | Cl/Cd
-14.5 | -0.325 | 0.1059 | -0.021 | -3.07
-14 | -0.373 | 0.09928 | -0.021 | -3.756
-13.5 | -0.416 | 0.09207 | -0.022 | -4.516
-13 | -0.454 | 0.08588 | -0.023 | -5.283
-12.5 | -0.486 | 0.08109 | -0.023 | -5.993
-12 | -0.512 | 0.07674 | -0.023 | -6.669
-11.5 | -0.531 | 0.07174 | -0.024 | -7.402
-11 | -0.544 | 0.06644 | -0.025 | -8.186
-10.5 | -0.55 | 0.06129 | -0.027 | -8.977
-10 | -0.558 | 0.05014 | -0.034 | -11.139
-9.5 | -0.656 | 0.00921 | -0.052 | -71.247
-9 | -0.639 | 0.00858 | -0.053 | -74.561
-8.5 | -0.611 | 0.00812 | -0.055 | -75.225
-8 | -0.575 | 0.00772 | -0.056 | -74.45
-7.5 | -0.534 | 0.00635 | -0.057 | -84.027
-7 | -0.489 | 0.00651 | -0.058 | -75.076
-6.5 | -0.44 | 0.0063 | -0.059 | -69.794
-6 | -0.388 | 0.00636 | -0.06 | -60.974
-5.5 | -0.333 | 0.00615 | -0.061 | -54.213
-5 | -0.277 | 0.00591 | -0.062 | -46.841
-4.5 | -0.219 | 0.00572 | -0.062 | -38.209
-4 | -0.159 | 0.00553 | -0.063 | -28.762
-3.5 | -0.099 | 0.00545 | -0.064 | -18.135
-3 | -0.038 | 0.0053 | -0.065 | -7.154
-2.5 | 0.023 | 0.00519 | -0.066 | 4.522
-2 | 0.085 | 0.00505 | -0.067 | 16.856
-1.5 | 0.147 | 0.00424 | -0.068 | 34.622
-1 | 0.209 | 0.00465 | -0.069 | 44.91
-0.5 | 0.271 | 0.00471 | -0.07 | 57.42
0 | 0.333 | 0.00482 | -0.071 | 69.067
0.5 | 0.394 | 0.00495 | -0.072 | 79.726
1 | 0.456 | 0.00502 | -0.073 | 90.795
1.5 | 0.516 | 0.00496 | -0.074 | 103.871
2 | 0.576 | 0.00533 | -0.075 | 108.181
2.5 | 0.636 | 0.00643 | -0.075 | 98.911
3 | 0.694 | 0.00681 | -0.076 | 101.982
3.5 | 0.752 | 0.00701 | -0.077 | 107.307
4 | 0.808 | 0.00728 | -0.078 | 110.975
4.5 | 0.862 | 0.00749 | -0.079 | 115.105
5 | 0.913 | 0.00782 | -0.08 | 116.821
5.5 | 0.962 | 0.00744 | -0.081 | 129.327
6 | 1.005 | 0.00771 | -0.082 | 130.297
6.5 | 1.041 | 0.008 | -0.082 | 130.167
7 | 1.071 | 0.00836 | -0.083 | 128.053
7.5 | 1.093 | 0.00879 | -0.084 | 124.338
8 | 1.106 | 0.0107 | -0.085 | 103.38
8.5 | 1.11 | 0.01135 | -0.085 | 97.731
9 | 1.103 | 0.01186 | -0.086 | 93.005
9.5 | 1.087 | 0.01255 | -0.087 | 86.59
10 | 1.058 | 0.01351 | -0.087 | 78.31
10.5 | 1.015 | 0.0147 | -0.087 | 69.045
11 | 0.806 | 0.06356 | -0.055 | 12.686
11.5 | 0.75 | 0.07476 | -0.044 | 10.029
12 | 0.698 | 0.08124 | -0.044 | 8.588
12.5 | 0.63 | 0.08483 | -0.045 | 7.423
13 | 0.554 | 0.09073 | -0.045 | 6.103
13.5 | 0.473 | 0.09695 | -0.045 | 4.878

## 118. Re 12M Mach 0.25 (2)
BIGFOIL.COM POLAR EXPORT
NACA66-312
NACA66-312 |  |  |  | Cl Max: | 1.6601 | at alpha= | 16 | deg
XFOIL ncrit=9 |  |  |  | L/D Max: | 123.87 | at alpha= | 7.5 | deg
Re: | 12000000 |  |  | Cd Min: | 0.20976 | at alpha= | -19.5 | deg
Mach: | 0.25 |  |  | Cl=0 at alpha= | -2.4975 | deg
|  |  |  | @ Cl=0.1, Cd= | 0.0046911
|  |  |  | @ Cl=0.4, Cd= | 0.0043293
|  |  |  | @ Cl=0.6, Cd= | 0.0061943
alpha (deg) | Cl | Cd | Cm | Cl/Cd
-19.5 | -0.658 | 0.20976 | 0.0079 | -3.1369
-19 | -0.643 | 0.20318 | 0.0039 | -3.1647
-18.5 | -0.6264 | 0.19721 | 0.0001 | -3.1763
-18 | -0.6357 | 0.18163 | -0.0069 | -3.5
-17 | -1.0992 | 0.06919 | -0.0744 | -15.8867
-16.5 | -1.1375 | 0.05435 | -0.0863 | -20.9292
-16 | -1.2038 | 0.03977 | -0.0957 | -30.269
-15.5 | -1.2147 | 0.02726 | -0.1093 | -44.5598
-15 | -1.2294 | 0.02194 | -0.106 | -56.0346
-14.5 | -1.2339 | 0.01897 | -0.0988 | -65.0448
-14 | -1.2221 | 0.01691 | -0.0919 | -72.2708
-13.5 | -1.2036 | 0.01552 | -0.0848 | -77.5515
-13 | -1.1676 | 0.01431 | -0.0803 | -81.5933
-12.5 | -1.1236 | 0.01327 | -0.0769 | -84.6722
-12 | -1.0805 | 0.01199 | -0.0735 | -90.1168
-11.5 | -1.0308 | 0.01112 | -0.0711 | -92.6978
-11 | -0.9783 | 0.01046 | -0.0692 | -93.5277
-10.5 | -0.924 | 0.00988 | -0.0677 | -93.5223
-10 | -0.8687 | 0.00941 | -0.0665 | -92.3167
-9.5 | -0.8128 | 0.00894 | -0.0654 | -90.9172
-9 | -0.7579 | 0.00839 | -0.0644 | -90.3337
-8.5 | -0.7032 | 0.0078 | -0.0634 | -90.1538
-8 | -0.6465 | 0.00738 | -0.0628 | -87.6016
-7 | -0.5312 | 0.00671 | -0.0623 | -79.1654
-6.5 | -0.4727 | 0.00646 | -0.0623 | -73.1734
-6 | -0.4142 | 0.00624 | -0.0624 | -66.3782
-5.5 | -0.3558 | 0.00594 | -0.0626 | -59.899
-5 | -0.297 | 0.00569 | -0.0629 | -52.1968
-4.5 | -0.2378 | 0.00551 | -0.0633 | -43.1579
-4 | -0.1785 | 0.00536 | -0.0638 | -33.3022
-3.5 | -0.1192 | 0.00516 | -0.0644 | -23.1008
-2.5 | -0.0003 | 0.0049 | -0.0657 | -0.061224
-2 | 0.0595 | 0.00478 | -0.0664 | 12.4477
-1.5 | 0.1187 | 0.00465 | -0.0671 | 25.5269
-1 | 0.1778 | 0.00433 | -0.0679 | 41.0624
-0.5 | 0.2363 | 0.00392 | -0.0687 | 60.2806
0 | 0.2955 | 0.00343 | -0.0697 | 86.1516
0.5 | 0.3474 | 0.00338 | -0.0696 | 102.7811
1 | 0.3954 | 0.00427 | -0.0683 | 92.5995
1.5 | 0.4466 | 0.00493 | -0.0675 | 90.5882
2 | 0.4999 | 0.00544 | -0.0671 | 91.8934
2.5 | 0.5529 | 0.00596 | -0.0665 | 92.7685
3 | 0.6092 | 0.00624 | -0.0665 | 97.6282
3.5 | 0.6663 | 0.00646 | -0.0666 | 103.1424
4 | 0.7229 | 0.00672 | -0.0666 | 107.5744
4.5 | 0.7797 | 0.00695 | -0.0666 | 112.1871
5 | 0.8354 | 0.00725 | -0.0663 | 115.2276
5.5 | 0.8914 | 0.00752 | -0.066 | 118.5372
6 | 0.9463 | 0.00784 | -0.0655 | 120.7015
6.5 | 1.0003 | 0.0082 | -0.0647 | 121.9878
7 | 1.0545 | 0.00854 | -0.0639 | 123.4778
7.5 | 1.1074 | 0.00894 | -0.0628 | 123.8702
8 | 1.1584 | 0.00942 | -0.0613 | 122.9724
9 | 1.2592 | 0.01034 | -0.0577 | 121.7795
10 | 1.3406 | 0.01157 | -0.0503 | 115.8686
10.5 | 1.3808 | 0.01224 | -0.0465 | 112.8105
11 | 1.4208 | 0.01299 | -0.0428 | 109.3764
11.5 | 1.459 | 0.01389 | -0.0389 | 105.0396
12 | 1.4938 | 0.01505 | -0.0346 | 99.2558
12.5 | 1.5281 | 0.01632 | -0.0304 | 93.6336
13 | 1.5622 | 0.01765 | -0.0263 | 88.5099
13.5 | 1.5931 | 0.01924 | -0.0219 | 82.8015
14 | 1.6205 | 0.02113 | -0.0174 | 76.6919
14.5 | 1.6423 | 0.02346 | -0.0127 | 70.0043
15.5 | 1.6577 | 0.03003 | -0.0018 | 55.2015
16 | 1.6601 | 0.03433 | 0.0025 | 48.3571
16.5 | 1.6449 | 0.04048 | 0.0063 | 40.6349
17 | 1.6193 | 0.04833 | 0.0085 | 33.5051
17.5 | 1.5875 | 0.05788 | 0.0083 | 27.4274
18 | 1.5527 | 0.06928 | 0.0052 | 22.412
18.5 | 1.5144 | 0.08303 | -0.0015 | 18.2392
19 | 1.472 | 0.09922 | -0.0114 | 14.8357
19.5 | 1.4279 | 0.1173 | -0.0237 | 12.1731
20 | 1.3697 | 0.13908 | -0.0389 | 9.8483

## 119. Re 12M Mach 0.50 (1)
BIGFOIL.COM POLAR EXPORT
NACA66-312
NACA66-312 |  |  |  | Cl Max: | 1.214 | at alpha= | 20 | deg
JavaFoil+Calcfoil stall+Eppler ext transition |  |  |  | L/D Max: | 121.245 | at alpha= | 4.5 | deg
Re: | 12000000 |  |  | Cd Min: | 0.00464 | at alpha= | 0 | deg
Mach: | 0.5 |  |  | Cl=0 at alpha= | -2.6912 | deg
|  |  |  | @ Cl=0.1, Cd= | 0.0052198
|  |  |  | @ Cl=0.4, Cd= | 0.0046812
|  |  |  | @ Cl=0.6, Cd= | 0.0053212
alpha (deg) | Cl | Cd | Cm | Cl/Cd
-20 | -0.948 | 0.14289 | -0.024 | -6.637
-19.5 | -0.92 | 0.13783 | -0.024 | -6.675
-19 | -0.89 | 0.13434 | -0.024 | -6.627
-18.5 | -0.861 | 0.13049 | -0.024 | -6.6
-18 | -0.835 | 0.12378 | -0.024 | -6.748
-17.5 | -0.809 | 0.12573 | -0.025 | -6.435
-17 | -0.781 | 0.12085 | -0.025 | -6.466
-16.5 | -0.753 | 0.11593 | -0.025 | -6.496
-16 | -0.728 | 0.10674 | -0.027 | -6.823
-15.5 | -0.707 | 0.09528 | -0.029 | -7.415
-15 | -0.689 | 0.08073 | -0.033 | -8.539
-14.5 | -0.644 | 0.1013 | -0.026 | -6.359
-14 | -0.618 | 0.09282 | -0.027 | -6.659
-13.5 | -0.595 | 0.08229 | -0.03 | -7.23
-13 | -0.578 | 0.06764 | -0.036 | -8.549
-12.5 | -0.63 | 0.01808 | -0.05 | -34.829
-12 | -0.608 | 0.01416 | -0.052 | -42.981
-11.5 | -0.48 | 0.07688 | -0.027 | -6.247
-11 | -0.453 | 0.07147 | -0.028 | -6.342
-10.5 | -0.427 | 0.06369 | -0.03 | -6.71
-10 | -0.404 | 0.05604 | -0.035 | -7.203
-9.5 | -0.452 | 0.01053 | -0.058 | -42.888
-9 | -0.42 | 0.00979 | -0.059 | -42.923
-8.5 | -0.317 | 0.05293 | -0.03 | -5.993
-8 | -0.29 | 0.05098 | -0.029 | -5.681
-7.5 | -0.263 | 0.04677 | -0.031 | -5.618
-7 | -0.354 | 0.00822 | -0.064 | -43.069
-6.5 | -0.424 | 0.00779 | -0.065 | -54.415
-6 | -0.399 | 0.00734 | -0.066 | -54.433
-5.5 | -0.355 | 0.00701 | -0.067 | -50.634
-5 | -0.3 | 0.00665 | -0.069 | -45.154
-4.5 | -0.24 | 0.00543 | -0.07 | -44.212
-4 | -0.176 | 0.00554 | -0.071 | -31.747
-3.5 | -0.11 | 0.00539 | -0.072 | -20.378
-3 | -0.042 | 0.0052 | -0.073 | -8.122
-2.5 | 0.026 | 0.00541 | -0.074 | 4.835
-2 | 0.095 | 0.00523 | -0.075 | 18.143
-1.5 | 0.164 | 0.00509 | -0.076 | 32.177
-1 | 0.233 | 0.00469 | -0.077 | 49.777
-0.5 | 0.302 | 0.00482 | -0.078 | 62.817
0 | 0.372 | 0.00464 | -0.079 | 80.12
0.5 | 0.44 | 0.00474 | -0.08 | 92.873
1 | 0.509 | 0.00482 | -0.081 | 105.658
1.5 | 0.576 | 0.00516 | -0.082 | 111.604
2 | 0.643 | 0.00561 | -0.083 | 114.543
2.5 | 0.708 | 0.00705 | -0.084 | 100.499
3 | 0.772 | 0.00732 | -0.085 | 105.426
3.5 | 0.833 | 0.00701 | -0.086 | 118.815
4 | 0.89 | 0.00735 | -0.087 | 121.038
4.5 | 0.941 | 0.00776 | -0.088 | 121.245
5 | 0.984 | 0.00942 | -0.089 | 104.378
5.5 | 1.013 | 0.01003 | -0.09 | 100.947
6 | 1.003 | 0.01069 | -0.091 | 93.83
6.5 | 0.871 | 0.01163 | -0.091 | 74.896
7 | 0.647 | 0.01213 | -0.092 | 53.352
7.5 | 0.676 | 0.01295 | -0.093 | 52.226
8 | 0.578 | 0.05352 | -0.045 | 10.801
8.5 | 0.743 | 0.01353 | -0.095 | 54.941
9 | 0.774 | 0.01448 | -0.096 | 53.455
9.5 | 0.804 | 0.01569 | -0.096 | 51.238
10 | 0.824 | 0.0183 | -0.095 | 45.02
10.5 | 0.712 | 0.07182 | -0.05 | 9.913
11 | 0.898 | 0.01725 | -0.098 | 52.033
11.5 | 0.926 | 0.01881 | -0.099 | 49.224
12 | 0.949 | 0.02134 | -0.099 | 44.502
12.5 | 0.841 | 0.07169 | -0.071 | 11.734
13 | 0.85 | 0.08838 | -0.061 | 9.616
13.5 | 1.037 | 0.02423 | -0.1 | 42.783
14 | 1.03 | 0.03527 | -0.096 | 29.212
14.5 | 0.938 | 0.0933 | -0.069 | 10.055
15 | 0.961 | 0.10268 | -0.067 | 9.357
15.5 | 0.978 | 0.10682 | -0.062 | 9.156
16 | 1.008 | 0.11123 | -0.065 | 9.064
16.5 | 1.046 | 0.1089 | -0.072 | 9.605
17 | 1.088 | 0.10348 | -0.079 | 10.513
17.5 | 1.085 | 0.13026 | -0.067 | 8.327
18 | 1.114 | 0.13362 | -0.069 | 8.339
18.5 | 1.146 | 0.13536 | -0.073 | 8.463
19 | 1.177 | 0.13711 | -0.076 | 8.581
19.5 | 1.2 | 0.14722 | -0.075 | 8.152
20 | 1.214 | 0.17004 | -0.071 | 7.142

## 120. Re 12M Mach 0.50 (2)
BIGFOIL.COM POLAR EXPORT
NACA66-312
NACA66-312 |  |  |  | Cl Max: | 1.1547 | at alpha= | 8.5 | deg
XFOIL ncrit=9 |  |  |  | L/D Max: | 137.123 | at alpha= | 0.5 | deg
Re: | 12000000 |  |  | Cd Min: | 0.24993 | at alpha= | -20 | deg
Mach: | 0.5 |  |  | Cl=0 at alpha= | -2.4963 | deg
|  |  |  | @ Cl=0.1, Cd= | 0.0048268
|  |  |  | @ Cl=0.4, Cd= | 0.0029233
|  |  |  | @ Cl=0.6, Cd= | 0.0063218
alpha (deg) | Cl | Cd | Cm | Cl/Cd
-20 | -0.6858 | 0.24993 | 0.0175 | -2.744
-19.5 | -0.6643 | 0.2425 | 0.0126 | -2.7394
-19 | -0.6437 | 0.2345 | 0.0078 | -2.745
-18.5 | -0.6248 | 0.22554 | 0.003 | -2.7702
-18 | -0.6051 | 0.21691 | -0.0019 | -2.7896
-17 | -0.5536 | 0.19585 | -0.0176 | -2.8267
-16.5 | -0.5173 | 0.18372 | -0.0297 | -2.8157
-16 | -0.4761 | 0.17133 | -0.0437 | -2.7788
-15 | -0.4277 | 0.15088 | -0.0605 | -2.8347
-14.5 | -0.4121 | 0.14366 | -0.0641 | -2.8686
-14 | -0.4043 | 0.1342 | -0.0688 | -3.0127
-13.5 | -0.3962 | 0.12517 | -0.0734 | -3.1653
-13 | -0.3854 | 0.11711 | -0.0777 | -3.2909
-12.5 | -0.3788 | 0.10833 | -0.0824 | -3.4967
-12 | -0.3691 | 0.10052 | -0.0866 | -3.6719
-11.5 | -0.3768 | 0.08991 | -0.0923 | -4.1909
-11 | -0.3751 | 0.0814 | -0.0971 | -4.6081
-10.5 | -0.3886 | 0.07071 | -0.1034 | -5.4957
-10 | -0.4022 | 0.05886 | -0.1122 | -6.8332
-9.5 | -0.4237 | 0.04779 | -0.1207 | -8.8659
-9 | -0.4634 | 0.03972 | -0.1212 | -11.6667
-8.5 | -0.5021 | 0.03385 | -0.1154 | -14.8331
-8 | -0.5369 | 0.02869 | -0.1052 | -18.7138
-7.5 | -0.553 | 0.02197 | -0.0967 | -25.1707
-6.5 | -0.5236 | 0.00937 | -0.0829 | -55.8805
-6 | -0.4715 | 0.00749 | -0.0786 | -62.9506
-5.5 | -0.4077 | 0.00675 | -0.0761 | -60.4
-5 | -0.3416 | 0.00623 | -0.0746 | -54.8315
-4.5 | -0.2732 | 0.00587 | -0.0738 | -46.5417
-4 | -0.2047 | 0.00561 | -0.0735 | -36.4884
-3.5 | -0.1363 | 0.00541 | -0.0735 | -25.1941
-3 | -0.0685 | 0.0052 | -0.0737 | -13.1731
-2.5 | -0.0005 | 0.00505 | -0.0742 | -0.09901
-2 | 0.0675 | 0.00488 | -0.0748 | 13.832
-1.5 | 0.1347 | 0.00477 | -0.0754 | 28.239
-1 | 0.2021 | 0.0045 | -0.0762 | 44.9111
-0.5 | 0.2675 | 0.00403 | -0.0769 | 66.3772
0.5 | 0.4004 | 0.00292 | -0.0793 | 137.1233
1 | 0.4437 | 0.00425 | -0.0756 | 104.4
1.5 | 0.4962 | 0.00506 | -0.0735 | 98.0632
2 | 0.549 | 0.00581 | -0.0713 | 94.4923
2.5 | 0.6058 | 0.00638 | -0.0697 | 94.953
3 | 0.669 | 0.00665 | -0.069 | 100.6015
3.5 | 0.7315 | 0.00695 | -0.068 | 105.2518
4 | 0.7943 | 0.00725 | -0.0668 | 109.5586
4.5 | 0.8549 | 0.00763 | -0.0648 | 112.0446
5 | 0.9156 | 0.00799 | -0.0626 | 114.5932
5.5 | 0.9698 | 0.00839 | -0.0587 | 115.59
6 | 1.0186 | 0.00896 | -0.0535 | 113.683
7 | 1.1158 | 0.01054 | -0.0423 | 105.8634
7.5 | 1.1466 | 0.01233 | -0.0338 | 92.9927
8 | 1.1543 | 0.01765 | -0.0238 | 65.3994
8.5 | 1.1547 | 0.02503 | -0.015 | 46.1326
9 | 1.1311 | 0.03149 | -0.0053 | 35.9193
9.5 | 1.0935 | 0.03886 | 0.0025 | 28.1395
10 | 1.0538 | 0.04715 | 0.0068 | 22.3499
10.5 | 1.0145 | 0.05677 | 0.0072 | 17.8704
11 | 0.9766 | 0.0684 | 0.003 | 14.2778
11.5 | 0.9469 | 0.08217 | -0.0059 | 11.5237
12 | 0.9275 | 0.09889 | -0.0184 | 9.3791
12.5 | 0.9161 | 0.11473 | -0.0289 | 7.9848
13 | 0.9059 | 0.12885 | -0.0379 | 7.0307
13.5 | 0.898 | 0.14288 | -0.0468 | 6.285

## 121. Re 14M Mach 0.00 (1)
BIGFOIL.COM POLAR EXPORT
NACA66-312
NACA66-312 |  |  |  | Cl Max: | 1.165 | at alpha= | 10 | deg
JavaFoil+Calcfoil stall+Eppler ext transition |  |  |  | L/D Max: | 134.499 | at alpha= | 7 | deg
Re: | 14000000 |  |  | Cd Min: | 0.00492 | at alpha= | -1.5 | deg
Mach: | 0 |  |  | Cl=0 at alpha= | -2.6917 | deg
|  |  |  | @ Cl=0.1, Cd= | 0.005242
|  |  |  | @ Cl=0.4, Cd= | 0.005374
|  |  |  | @ Cl=0.6, Cd= | 0.0059914
alpha (deg) | Cl | Cd | Cm | Cl/Cd
-16.5 | -0.537 | 0.11993 | -0.019 | -4.475
-16 | -0.557 | 0.11426 | -0.019 | -4.876
-15.5 | -0.577 | 0.10785 | -0.02 | -5.35
-15 | -0.591 | 0.10391 | -0.02 | -5.692
-14.5 | -0.604 | 0.09642 | -0.021 | -6.262
-14 | -0.614 | 0.09113 | -0.022 | -6.733
-13.5 | -0.622 | 0.08526 | -0.023 | -7.291
-13 | -0.626 | 0.0805 | -0.024 | -7.782
-12.5 | -0.63 | 0.07378 | -0.026 | -8.537
-12 | -0.752 | 0.01171 | -0.045 | -64.23
-11.5 | -0.753 | 0.01019 | -0.047 | -73.913
-11 | -0.742 | 0.00988 | -0.048 | -75.067
-10.5 | -0.729 | 0.00915 | -0.049 | -79.631
-10 | -0.709 | 0.00861 | -0.05 | -82.36
-9.5 | -0.684 | 0.00814 | -0.051 | -84.086
-9 | -0.654 | 0.0078 | -0.052 | -83.776
-8.5 | -0.616 | 0.00693 | -0.053 | -88.939
-8 | -0.574 | 0.00665 | -0.054 | -86.366
-7.5 | -0.529 | 0.0064 | -0.055 | -82.778
-7 | -0.482 | 0.00654 | -0.056 | -73.672
-6.5 | -0.431 | 0.00625 | -0.057 | -68.959
-6 | -0.379 | 0.00604 | -0.058 | -62.753
-5.5 | -0.325 | 0.00586 | -0.059 | -55.452
-5 | -0.269 | 0.00572 | -0.06 | -47.035
-4.5 | -0.212 | 0.00554 | -0.061 | -38.34
-4 | -0.154 | 0.00535 | -0.061 | -28.876
-3.5 | -0.096 | 0.00527 | -0.062 | -18.18
-3 | -0.037 | 0.00511 | -0.063 | -7.184
-2.5 | 0.023 | 0.00502 | -0.064 | 4.531
-2 | 0.082 | 0.00538 | -0.065 | 15.32
-1.5 | 0.142 | 0.00492 | -0.066 | 28.892
-1 | 0.202 | 0.00492 | -0.067 | 41.132
-0.5 | 0.262 | 0.00501 | -0.068 | 52.287
0 | 0.322 | 0.00523 | -0.069 | 61.561
0.5 | 0.382 | 0.00535 | -0.07 | 71.417
1 | 0.442 | 0.00543 | -0.071 | 81.353
1.5 | 0.5 | 0.00537 | -0.071 | 93.033
2 | 0.558 | 0.00526 | -0.072 | 106.011
2.5 | 0.616 | 0.00627 | -0.073 | 98.291
3 | 0.673 | 0.00648 | -0.074 | 103.838
3.5 | 0.729 | 0.00669 | -0.075 | 109.05
4 | 0.784 | 0.00688 | -0.076 | 113.932
4.5 | 0.837 | 0.00709 | -0.076 | 118.115
5 | 0.889 | 0.00737 | -0.077 | 120.685
5.5 | 0.939 | 0.00765 | -0.078 | 122.665
6 | 0.984 | 0.00795 | -0.079 | 123.795
6.5 | 1.024 | 0.00816 | -0.08 | 125.614
7 | 1.061 | 0.00789 | -0.081 | 134.499
7.5 | 1.092 | 0.00822 | -0.081 | 132.891
8 | 1.118 | 0.00856 | -0.082 | 130.579
8.5 | 1.139 | 0.00888 | -0.083 | 128.175
9 | 1.154 | 0.01068 | -0.084 | 107.998
9.5 | 1.162 | 0.01126 | -0.084 | 103.179
10 | 1.165 | 0.01187 | -0.085 | 98.137
10.5 | 1.161 | 0.01255 | -0.085 | 92.505
11 | 1.152 | 0.0131 | -0.086 | 87.979
11.5 | 1.137 | 0.01397 | -0.087 | 81.388
12 | 1.116 | 0.01499 | -0.087 | 74.444
12.5 | 1.086 | 0.01579 | -0.087 | 68.748
13 | 1.036 | 0.01882 | -0.086 | 55.028
13.5 | 0.869 | 0.06735 | -0.065 | 12.91
14 | 0.809 | 0.0902 | -0.052 | 8.974
14.5 | 0.775 | 0.09691 | -0.05 | 7.993
15 | 0.741 | 0.10265 | -0.05 | 7.218

## 122. Re 14M Mach 0.00 (2)
BIGFOIL.COM POLAR EXPORT
NACA66-312
NACA66-312 |  |  |  | Cl Max: | 1.8453 | at alpha= | 20 | deg
XFOIL ncrit=9 |  |  |  | L/D Max: | 129.666 | at alpha= | 8 | deg
Re: | 14000000 |  |  | Cd Min: | 0.04101 | at alpha= | 20 | deg
Mach: | 0 |  |  | Cl=0 at alpha= | -2.4991 | deg
|  |  |  | @ Cl=0.1, Cd= | 0.0045562
|  |  |  | @ Cl=0.4, Cd= | 0.0045275
|  |  |  | @ Cl=0.6, Cd= | 0.0060333
alpha (deg) | Cl | Cd | Cm | Cl/Cd
-20 | -1.6042 | 0.02941 | -0.0756 | -54.5461
-19.5 | -1.5941 | 0.02647 | -0.074 | -60.2229
-19 | -1.5787 | 0.02407 | -0.0722 | -65.5879
-18.5 | -1.5588 | 0.02211 | -0.0703 | -70.502
-18 | -1.5281 | 0.01987 | -0.0706 | -76.9049
-17.5 | -1.4865 | 0.01825 | -0.0717 | -81.4521
-17 | -1.4202 | 0.01621 | -0.0783 | -87.6126
-16.5 | -1.3863 | 0.01528 | -0.0765 | -90.7264
-16 | -1.3616 | 0.01451 | -0.0724 | -93.8387
-15.5 | -1.338 | 0.01381 | -0.0677 | -96.8863
-15 | -1.3044 | 0.01317 | -0.0647 | -99.0433
-14.5 | -1.264 | 0.01256 | -0.063 | -100.6369
-13.5 | -1.1777 | 0.01132 | -0.0603 | -104.0371
-13 | -1.1331 | 0.01067 | -0.0591 | -106.1949
-12.5 | -1.0863 | 0.0101 | -0.0583 | -107.5545
-12 | -1.0375 | 0.00964 | -0.0578 | -107.6245
-11.5 | -0.9873 | 0.00925 | -0.0574 | -106.7351
-11 | -0.9363 | 0.00887 | -0.0572 | -105.5581
-10.5 | -0.8844 | 0.00853 | -0.0571 | -103.6811
-9 | -0.7268 | 0.0075 | -0.0571 | -96.9067
-8.5 | -0.6736 | 0.00711 | -0.0572 | -94.7398
-8 | -0.6197 | 0.00679 | -0.0574 | -91.2666
-7.5 | -0.565 | 0.00654 | -0.0577 | -86.3914
-7 | -0.5095 | 0.00631 | -0.0581 | -80.7448
-5.5 | -0.3418 | 0.00566 | -0.0596 | -60.3887
-5 | -0.2855 | 0.00545 | -0.0602 | -52.3853
-4.5 | -0.2287 | 0.0053 | -0.0608 | -43.1509
-4 | -0.1717 | 0.00516 | -0.0615 | -33.2752
-3.5 | -0.1147 | 0.00499 | -0.0621 | -22.986
-3 | -0.0575 | 0.00489 | -0.0628 | -11.7587
-2.5 | -0.0001 | 0.00475 | -0.0635 | -0.021053
-2 | 0.0572 | 0.00466 | -0.0642 | 12.2747
-1.5 | 0.1149 | 0.00452 | -0.065 | 25.4204
-1 | 0.1717 | 0.00428 | -0.0657 | 40.1168
-0.5 | 0.2284 | 0.00395 | -0.0665 | 57.8228
0 | 0.2847 | 0.00366 | -0.0673 | 77.7869
0.5 | 0.3299 | 0.00388 | -0.0664 | 85.0258
2 | 0.4858 | 0.00532 | -0.0657 | 91.3158
2.5 | 0.5384 | 0.00575 | -0.0655 | 93.6348
3 | 0.5932 | 0.00601 | -0.0657 | 98.7022
3.5 | 0.6486 | 0.0062 | -0.0661 | 104.6129
4 | 0.7033 | 0.00644 | -0.0663 | 109.2081
4.5 | 0.7583 | 0.00664 | -0.0666 | 114.2018
5 | 0.8123 | 0.0069 | -0.0667 | 117.7246
5.5 | 0.8663 | 0.00714 | -0.0668 | 121.3305
6 | 0.9197 | 0.0074 | -0.0668 | 124.2838
6.5 | 0.972 | 0.00773 | -0.0666 | 125.7439
7.5 | 1.0764 | 0.00832 | -0.0662 | 129.375
8 | 1.1268 | 0.00869 | -0.0658 | 129.6663
8.5 | 1.1762 | 0.0091 | -0.0651 | 129.2527
9 | 1.2258 | 0.00947 | -0.0645 | 129.4403
9.5 | 1.2745 | 0.00985 | -0.0637 | 129.3909
10 | 1.3214 | 0.0103 | -0.0627 | 128.2913
10.5 | 1.3657 | 0.01085 | -0.0612 | 125.871
11 | 1.409 | 0.01138 | -0.0595 | 123.8137
11.5 | 1.4456 | 0.01186 | -0.0564 | 121.8887
12 | 1.4814 | 0.0124 | -0.0533 | 119.4677
12.5 | 1.5167 | 0.01303 | -0.0504 | 116.4006
13 | 1.5498 | 0.01383 | -0.0472 | 112.0607
13.5 | 1.5816 | 0.01474 | -0.044 | 107.2999
14 | 1.6132 | 0.01569 | -0.041 | 102.8171
14.5 | 1.6449 | 0.01664 | -0.0382 | 98.8522
15 | 1.6758 | 0.01764 | -0.0354 | 95
15.5 | 1.7021 | 0.01869 | -0.0319 | 91.0701
16 | 1.7276 | 0.01993 | -0.0286 | 86.6834
16.5 | 1.7534 | 0.02141 | -0.0258 | 81.8963
17 | 1.7737 | 0.0233 | -0.0226 | 76.1245
17.5 | 1.7932 | 0.02533 | -0.0197 | 70.7935
18 | 1.8082 | 0.02776 | -0.0166 | 65.1369
18.5 | 1.8267 | 0.03005 | -0.0142 | 60.7887
19 | 1.8369 | 0.03311 | -0.0116 | 55.4787
19.5 | 1.842 | 0.03687 | -0.0091 | 49.9593
20 | 1.8453 | 0.04101 | -0.0071 | 44.9963

## 123. Re 14M Mach 0.10 (1)
BIGFOIL.COM POLAR EXPORT
NACA66-312
NACA66-312 |  |  |  | Cl Max: | 1.155 | at alpha= | 9.5 | deg
JavaFoil+Calcfoil stall+Eppler ext transition |  |  |  | L/D Max: | 138.308 | at alpha= | 8.5 | deg
Re: | 14000000 |  |  | Cd Min: | 0.0049 | at alpha= | -1.5 | deg
Mach: | 0.1 |  |  | Cl=0 at alpha= | -2.6917 | deg
|  |  |  | @ Cl=0.1, Cd= | 0.0052225
|  |  |  | @ Cl=0.4, Cd= | 0.005382
|  |  |  | @ Cl=0.6, Cd= | 0.0059422
alpha (deg) | Cl | Cd | Cm | Cl/Cd
-16.5 | -0.496 | 0.12253 | -0.019 | -4.05
-16 | -0.52 | 0.11589 | -0.019 | -4.486
-15.5 | -0.543 | 0.11002 | -0.02 | -4.933
-15 | -0.561 | 0.10386 | -0.02 | -5.402
-14.5 | -0.576 | 0.09782 | -0.021 | -5.893
-14 | -0.589 | 0.09247 | -0.021 | -6.372
-13.5 | -0.6 | 0.08691 | -0.022 | -6.909
-13 | -0.609 | 0.08153 | -0.023 | -7.464
-12.5 | -0.614 | 0.07512 | -0.025 | -8.18
-12 | -0.728 | 0.01373 | -0.045 | -53.046
-11.5 | -0.74 | 0.01062 | -0.047 | -69.653
-11 | -0.731 | 0.01027 | -0.048 | -71.195
-10.5 | -0.722 | 0.00929 | -0.049 | -77.735
-10 | -0.705 | 0.00874 | -0.05 | -80.71
-9.5 | -0.682 | 0.00822 | -0.051 | -82.945
-9 | -0.653 | 0.00788 | -0.052 | -82.856
-8.5 | -0.616 | 0.00652 | -0.053 | -94.548
-8 | -0.575 | 0.00672 | -0.054 | -85.49
-7.5 | -0.53 | 0.00641 | -0.055 | -82.71
-7 | -0.483 | 0.0066 | -0.056 | -73.129
-6.5 | -0.433 | 0.00632 | -0.057 | -68.431
-6 | -0.38 | 0.0061 | -0.058 | -62.327
-5.5 | -0.326 | 0.00592 | -0.059 | -55.076
-5 | -0.27 | 0.00569 | -0.06 | -47.459
-4.5 | -0.213 | 0.00551 | -0.061 | -38.711
-4 | -0.155 | 0.00541 | -0.062 | -28.671
-3.5 | -0.096 | 0.00524 | -0.063 | -18.363
-3 | -0.037 | 0.00517 | -0.064 | -7.139
-2.5 | 0.023 | 0.00503 | -0.065 | 4.537
-2 | 0.083 | 0.00535 | -0.065 | 15.489
-1.5 | 0.143 | 0.0049 | -0.066 | 29.18
-1 | 0.203 | 0.00492 | -0.067 | 41.298
-0.5 | 0.263 | 0.00499 | -0.068 | 52.75
0 | 0.324 | 0.00524 | -0.069 | 61.82
0.5 | 0.384 | 0.00535 | -0.07 | 71.769
1 | 0.444 | 0.00547 | -0.071 | 81.08
1.5 | 0.502 | 0.00536 | -0.072 | 93.723
2 | 0.561 | 0.00529 | -0.073 | 106.023
2.5 | 0.619 | 0.00626 | -0.073 | 98.872
3 | 0.676 | 0.00651 | -0.074 | 103.928
3.5 | 0.733 | 0.0067 | -0.075 | 109.365
4 | 0.788 | 0.00692 | -0.076 | 113.852
4.5 | 0.841 | 0.00714 | -0.077 | 117.776
5 | 0.893 | 0.00739 | -0.078 | 120.878
5.5 | 0.942 | 0.00771 | -0.079 | 122.205
6 | 0.987 | 0.00795 | -0.079 | 124.227
6.5 | 1.027 | 0.00823 | -0.08 | 124.865
7 | 1.063 | 0.00795 | -0.081 | 133.64
7.5 | 1.093 | 0.00831 | -0.082 | 131.524
8 | 1.118 | 0.0086 | -0.082 | 129.929
8.5 | 1.137 | 0.00822 | -0.083 | 138.308
9 | 1.149 | 0.01088 | -0.084 | 105.644
9.5 | 1.155 | 0.01133 | -0.085 | 101.968
10 | 1.154 | 0.01202 | -0.085 | 96.007
10.5 | 1.147 | 0.0126 | -0.086 | 91.041
11 | 1.134 | 0.0133 | -0.086 | 85.282
11.5 | 1.112 | 0.01444 | -0.087 | 77.033
12 | 1.086 | 0.01553 | -0.087 | 69.921
12.5 | 1.05 | 0.01647 | -0.087 | 63.721
13 | 0.866 | 0.06548 | -0.064 | 13.22
13.5 | 0.81 | 0.08271 | -0.055 | 9.789
14 | 0.767 | 0.09277 | -0.05 | 8.269
14.5 | 0.728 | 0.09992 | -0.048 | 7.29

## 124. Re 14M Mach 0.10 (2)
BIGFOIL.COM POLAR EXPORT
NACA66-312
NACA66-312 |  |  |  | Cl Max: | 1.8252 | at alpha= | 20 | deg
XFOIL ncrit=9 |  |  |  | L/D Max: | 129.283 | at alpha= | 7.5 | deg
Re: | 14000000 |  |  | Cd Min: | 0.04598 | at alpha= | 20 | deg
Mach: | 0.1 |  |  | Cl=0 at alpha= | -2.4991 | deg
|  |  |  | @ Cl=0.1, Cd= | 0.0045577
|  |  |  | @ Cl=0.4, Cd= | 0.0044977
|  |  |  | @ Cl=0.6, Cd= | 0.0060436
alpha (deg) | Cl | Cd | Cm | Cl/Cd
-20 | -1.5631 | 0.03555 | -0.0813 | -43.9691
-19.5 | -1.5652 | 0.03112 | -0.0804 | -50.2956
-19 | -1.5618 | 0.02748 | -0.0787 | -56.8341
-18.5 | -1.5491 | 0.02474 | -0.0766 | -62.6152
-18 | -1.5279 | 0.02235 | -0.0752 | -68.3624
-17.5 | -1.5 | 0.02045 | -0.0738 | -73.3496
-17 | -1.4321 | 0.01801 | -0.0808 | -79.5169
-16.5 | -1.3837 | 0.01625 | -0.0829 | -85.1508
-16 | -1.3623 | 0.01524 | -0.0782 | -89.3898
-15.5 | -1.3372 | 0.01439 | -0.0737 | -92.9256
-15 | -1.312 | 0.01369 | -0.0688 | -95.8364
-14.5 | -1.2727 | 0.013 | -0.0665 | -97.9
-14 | -1.2304 | 0.01235 | -0.0647 | -99.6275
-13.5 | -1.1856 | 0.01174 | -0.0632 | -100.9881
-13 | -1.141 | 0.01103 | -0.0617 | -103.4451
-12.5 | -1.0944 | 0.01038 | -0.0606 | -105.4335
-12 | -1.0459 | 0.00984 | -0.0597 | -106.2907
-11.5 | -0.9953 | 0.00941 | -0.0591 | -105.7705
-11 | -0.9438 | 0.00901 | -0.0587 | -104.7503
-10.5 | -0.8914 | 0.00865 | -0.0585 | -103.052
-10 | -0.8384 | 0.00832 | -0.0583 | -100.7692
-8.5 | -0.6784 | 0.00718 | -0.058 | -94.4847
-8 | -0.6241 | 0.00685 | -0.0581 | -91.1095
-7.5 | -0.569 | 0.00657 | -0.0583 | -86.6058
-7 | -0.513 | 0.00634 | -0.0587 | -80.9148
-6.5 | -0.4569 | 0.00613 | -0.0591 | -74.5351
-5.5 | -0.344 | 0.00568 | -0.06 | -60.5634
-5 | -0.2873 | 0.00546 | -0.0606 | -52.619
-4.5 | -0.2302 | 0.00531 | -0.0612 | -43.3522
-4 | -0.1728 | 0.00517 | -0.0618 | -33.4236
-3.5 | -0.1154 | 0.00499 | -0.0625 | -23.1263
-3 | -0.0579 | 0.00489 | -0.0631 | -11.8405
-2.5 | -0.0001 | 0.00475 | -0.0639 | -0.021053
-2 | 0.0576 | 0.00466 | -0.0646 | 12.3605
-1.5 | 0.1156 | 0.00452 | -0.0654 | 25.5752
-1 | 0.1727 | 0.00428 | -0.0661 | 40.3505
-0.5 | 0.2297 | 0.00395 | -0.0668 | 58.1519
0 | 0.2865 | 0.00364 | -0.0676 | 78.7088
0.5 | 0.3319 | 0.00386 | -0.0668 | 85.9845
1 | 0.3835 | 0.00434 | -0.0665 | 88.3641
2 | 0.4881 | 0.00534 | -0.0659 | 91.4045
2.5 | 0.5409 | 0.00577 | -0.0657 | 93.7435
3 | 0.596 | 0.00603 | -0.0659 | 98.8391
3.5 | 0.6518 | 0.00622 | -0.0663 | 104.791
4 | 0.7068 | 0.00645 | -0.0665 | 109.5814
4.5 | 0.7621 | 0.00666 | -0.0667 | 114.4294
5 | 0.8164 | 0.00693 | -0.0667 | 117.8066
5.5 | 0.8708 | 0.00716 | -0.0668 | 121.6201
6 | 0.9245 | 0.00744 | -0.0668 | 124.2608
6.5 | 0.9771 | 0.00777 | -0.0665 | 125.7529
7 | 1.03 | 0.00805 | -0.0663 | 127.9503
7.5 | 1.0821 | 0.00837 | -0.0659 | 129.2832
8 | 1.1327 | 0.00877 | -0.0653 | 129.1562
8.5 | 1.1826 | 0.00917 | -0.0645 | 128.964
9 | 1.2324 | 0.00955 | -0.0638 | 129.0471
9.5 | 1.2811 | 0.00995 | -0.0628 | 128.7538
10 | 1.3277 | 0.01045 | -0.0615 | 127.0526
10.5 | 1.3719 | 0.01103 | -0.0597 | 124.379
11 | 1.4128 | 0.01151 | -0.0573 | 122.7454
11.5 | 1.4492 | 0.01204 | -0.054 | 120.3654
12 | 1.4855 | 0.01265 | -0.0508 | 117.4308
12.5 | 1.5208 | 0.01336 | -0.0476 | 113.8323
13 | 1.5529 | 0.01429 | -0.0441 | 108.6704
13.5 | 1.585 | 0.01527 | -0.0408 | 103.7983
14 | 1.6182 | 0.01619 | -0.0379 | 99.9506
14.5 | 1.65 | 0.01722 | -0.0348 | 95.8188
15 | 1.6806 | 0.01834 | -0.0318 | 91.6358
15.5 | 1.7031 | 0.01953 | -0.0275 | 87.2043
16 | 1.7303 | 0.02099 | -0.0245 | 82.4345
16.5 | 1.7528 | 0.02283 | -0.0213 | 76.7762
17 | 1.7677 | 0.02527 | -0.0175 | 69.9525
17.5 | 1.7848 | 0.02765 | -0.0144 | 64.5497
18 | 1.798 | 0.03048 | -0.0113 | 58.9895
18.5 | 1.8114 | 0.03339 | -0.0087 | 54.2498
19 | 1.8185 | 0.0371 | -0.0062 | 49.0162
20 | 1.8252 | 0.04598 | -0.0028 | 39.6955

## 125. Re 14M Mach 0.25 (1)
BIGFOIL.COM POLAR EXPORT
NACA66-312
NACA66-312 |  |  |  | Cl Max: | 1.11 | at alpha= | 8.5 | deg
JavaFoil+Calcfoil stall+Eppler ext transition |  |  |  | L/D Max: | 131.911 | at alpha= | 6.5 | deg
Re: | 14000000 |  |  | Cd Min: | 0.00494 | at alpha= | -1 | deg
Mach: | 0.25 |  |  | Cl=0 at alpha= | -2.6885 | deg
|  |  |  | @ Cl=0.1, Cd= | 0.0053908
|  |  |  | @ Cl=0.4, Cd= | 0.0052471
|  |  |  | @ Cl=0.6, Cd= | 0.09452
alpha (deg) | Cl | Cd | Cm | Cl/Cd
-15 | -0.272 | 0.11166 | -0.02 | -2.435
-14.5 | -0.325 | 0.10572 | -0.021 | -3.075
-14 | -0.373 | 0.09832 | -0.021 | -3.794
-13.5 | -0.416 | 0.09176 | -0.022 | -4.532
-13 | -0.454 | 0.08511 | -0.023 | -5.332
-12.5 | -0.486 | 0.08032 | -0.023 | -6.052
-12 | -0.512 | 0.07658 | -0.024 | -6.684
-11.5 | -0.531 | 0.07124 | -0.024 | -7.458
-11 | -0.544 | 0.06571 | -0.026 | -8.286
-10.5 | -0.552 | 0.06006 | -0.029 | -9.183
-10 | -0.661 | 0.01007 | -0.051 | -65.631
-9.5 | -0.657 | 0.00894 | -0.052 | -73.514
-9 | -0.64 | 0.00833 | -0.054 | -76.831
-8.5 | -0.611 | 0.0079 | -0.055 | -77.337
-8 | -0.575 | 0.00751 | -0.056 | -76.572
-7.5 | -0.534 | 0.00663 | -0.057 | -80.599
-7 | -0.489 | 0.00638 | -0.058 | -76.683
-6.5 | -0.44 | 0.00614 | -0.059 | -71.675
-6 | -0.388 | 0.00622 | -0.06 | -62.323
-5.5 | -0.333 | 0.00601 | -0.061 | -55.463
-5 | -0.277 | 0.00579 | -0.062 | -47.814
-4.5 | -0.219 | 0.00558 | -0.062 | -39.146
-4 | -0.159 | 0.0055 | -0.063 | -28.936
-3.5 | -0.099 | 0.00531 | -0.064 | -18.602
-3 | -0.038 | 0.00516 | -0.065 | -7.345
-2.5 | 0.023 | 0.00505 | -0.066 | 4.642
-2 | 0.085 | 0.00534 | -0.067 | 15.938
-1.5 | 0.147 | 0.00555 | -0.068 | 26.441
-1 | 0.209 | 0.00494 | -0.069 | 42.308
-0.5 | 0.271 | 0.00505 | -0.07 | 53.592
0 | 0.333 | 0.00509 | -0.071 | 65.358
0.5 | 0.394 | 0.00522 | -0.072 | 75.574
1 | 0.456 | 0.0055 | -0.073 | 82.976
1.5 | 0.516 | 0.00507 | -0.074 | 101.653
2 | 0.576 | 0.00536 | -0.075 | 107.539
2.5 | 0.636 | 0.00633 | -0.075 | 100.521
3 | 0.694 | 0.00664 | -0.076 | 104.654
3.5 | 0.752 | 0.00686 | -0.077 | 109.569
4 | 0.808 | 0.00709 | -0.078 | 113.869
4.5 | 0.862 | 0.00733 | -0.079 | 117.563
5 | 0.913 | 0.0076 | -0.08 | 120.21
5.5 | 0.962 | 0.00794 | -0.081 | 121.139
6 | 1.005 | 0.00763 | -0.082 | 131.709
6.5 | 1.041 | 0.00789 | -0.082 | 131.911
7 | 1.071 | 0.00817 | -0.083 | 131.091
7.5 | 1.093 | 0.00856 | -0.084 | 127.659
8 | 1.106 | 0.01044 | -0.085 | 106
8.5 | 1.11 | 0.01103 | -0.085 | 100.617
9 | 1.104 | 0.01155 | -0.086 | 95.598
9.5 | 1.087 | 0.01228 | -0.087 | 88.511
10 | 1.059 | 0.01316 | -0.087 | 80.437
10.5 | 1.017 | 0.01425 | -0.088 | 71.354
11 | 0.942 | 0.01866 | -0.085 | 50.469
11.5 | 0.75 | 0.07442 | -0.046 | 10.083
12 | 0.698 | 0.07985 | -0.044 | 8.74
12.5 | 0.63 | 0.08532 | -0.045 | 7.382
13 | 0.554 | 0.08956 | -0.045 | 6.184
13.5 | 0.474 | 0.09452 | -0.047 | 5.01

## 126. Re 14M Mach 0.25 (2)
BIGFOIL.COM POLAR EXPORT
NACA66-312
NACA66-312 |  |  |  | Cl Max: | 1.6877 | at alpha= | 16 | deg
XFOIL ncrit=9 |  |  |  | L/D Max: | 127.557 | at alpha= | 7.5 | deg
Re: | 14000000 |  |  | Cd Min: | 0.21686 | at alpha= | -20 | deg
Mach: | 0.25 |  |  | Cl=0 at alpha= | -2.4983 | deg
|  |  |  | @ Cl=0.1, Cd= | 0.0045849
|  |  |  | @ Cl=0.4, Cd= | 0.0044065
|  |  |  | @ Cl=0.6, Cd= | 0.0060594
alpha (deg) | Cl | Cd | Cm | Cl/Cd
-20 | -0.674 | 0.21686 | 0.0126 | -3.108
-19.5 | -0.6608 | 0.20939 | 0.0082 | -3.1558
-19 | -0.6465 | 0.20247 | 0.0041 | -3.1931
-18 | -0.6578 | 0.17535 | -0.009 | -3.7514
-17.5 | -1.1162 | 0.07669 | -0.069 | -14.5547
-17 | -1.1578 | 0.05989 | -0.0825 | -19.3321
-16.5 | -1.2058 | 0.04341 | -0.0982 | -27.777
-16 | -1.2507 | 0.03178 | -0.105 | -39.3549
-15.5 | -1.2416 | 0.02407 | -0.1113 | -51.5829
-15 | -1.2552 | 0.02067 | -0.104 | -60.7257
-14.5 | -1.2531 | 0.01803 | -0.097 | -69.5008
-14 | -1.2415 | 0.01603 | -0.0898 | -77.4485
-13.5 | -1.2208 | 0.0147 | -0.0827 | -83.0476
-13 | -1.1799 | 0.01356 | -0.0788 | -87.0133
-12.5 | -1.1338 | 0.0126 | -0.0757 | -89.9841
-12 | -1.0862 | 0.01161 | -0.0728 | -93.5573
-11.5 | -1.0375 | 0.01066 | -0.0703 | -97.3265
-11 | -0.9842 | 0.01 | -0.0684 | -98.42
-10.5 | -0.9295 | 0.00946 | -0.0669 | -98.2558
-10 | -0.8735 | 0.009 | -0.0658 | -97.0556
-9.5 | -0.8172 | 0.00856 | -0.0648 | -95.4673
-9 | -0.7604 | 0.00816 | -0.064 | -93.1863
-8.5 | -0.705 | 0.00761 | -0.0631 | -92.6413
-8 | -0.6485 | 0.00719 | -0.0625 | -90.1947
-7.5 | -0.591 | 0.0068 | -0.0622 | -86.9118
-7 | -0.5328 | 0.00651 | -0.0621 | -81.8433
-6.5 | -0.4742 | 0.00627 | -0.0621 | -75.63
-5.5 | -0.3563 | 0.00579 | -0.0626 | -61.5371
-5 | -0.2976 | 0.00555 | -0.0628 | -53.6216
-4.5 | -0.2384 | 0.00537 | -0.0633 | -44.3948
-3.5 | -0.1193 | 0.00503 | -0.0644 | -23.7177
-3 | -0.0599 | 0.00492 | -0.065 | -12.1748
-2.5 | -0.0002 | 0.00478 | -0.0658 | -0.041841
-2 | 0.0593 | 0.00468 | -0.0664 | 12.6709
-1.5 | 0.1192 | 0.00454 | -0.0673 | 26.2555
-1 | 0.178 | 0.0043 | -0.0679 | 41.3953
-0.5 | 0.2369 | 0.00395 | -0.0687 | 59.9747
0 | 0.2956 | 0.0036 | -0.0696 | 82.1111
0.5 | 0.3427 | 0.00374 | -0.0688 | 91.631
1 | 0.3944 | 0.00435 | -0.0682 | 90.6667
2 | 0.5005 | 0.00542 | -0.0672 | 92.3432
2.5 | 0.5547 | 0.00586 | -0.0669 | 94.6587
3 | 0.6115 | 0.00611 | -0.067 | 100.0818
3.5 | 0.669 | 0.00631 | -0.0672 | 106.0222
4 | 0.7259 | 0.00655 | -0.0672 | 110.8244
5 | 0.8389 | 0.00707 | -0.067 | 118.6563
5.5 | 0.8951 | 0.00732 | -0.0667 | 122.2814
6 | 0.95 | 0.00765 | -0.0662 | 124.183
7 | 1.0594 | 0.00831 | -0.0648 | 127.485
7.5 | 1.1123 | 0.00872 | -0.0637 | 127.5573
8 | 1.1641 | 0.00917 | -0.0623 | 126.9466
8.5 | 1.216 | 0.00959 | -0.0608 | 126.7987
9 | 1.2662 | 0.01006 | -0.059 | 125.8648
9.5 | 1.3126 | 0.01066 | -0.0564 | 123.1332
10 | 1.3514 | 0.01124 | -0.0522 | 120.2313
10.5 | 1.392 | 0.01185 | -0.0484 | 117.4684
11 | 1.4316 | 0.01259 | -0.0445 | 113.7093
11.5 | 1.4693 | 0.01349 | -0.0404 | 108.9177
12 | 1.5043 | 0.01461 | -0.036 | 102.9637
12.5 | 1.5409 | 0.01569 | -0.032 | 98.2091
13 | 1.5753 | 0.01697 | -0.0279 | 92.8285
13.5 | 1.6072 | 0.01846 | -0.0235 | 87.0639
14 | 1.6362 | 0.02023 | -0.019 | 80.8799
14.5 | 1.6604 | 0.02237 | -0.0144 | 74.2244
15 | 1.6772 | 0.02506 | -0.0093 | 66.9274
15.5 | 1.6818 | 0.02832 | -0.0034 | 59.3856
16 | 1.6877 | 0.03223 | 0.0011 | 52.3643
16.5 | 1.6769 | 0.03782 | 0.0053 | 44.339
17 | 1.6535 | 0.04512 | 0.0083 | 36.6467
17.5 | 1.6246 | 0.0539 | 0.0091 | 30.141
18 | 1.5905 | 0.06458 | 0.0072 | 24.6284
18.5 | 1.5512 | 0.07768 | 0.0017 | 19.9691
19 | 1.5066 | 0.09348 | -0.0074 | 16.1168
19.5 | 1.4605 | 0.11133 | -0.0193 | 13.1187
20 | 1.4074 | 0.13171 | -0.0335 | 10.6856

## 127. Re 14M Mach 0.50 (1)
BIGFOIL.COM POLAR EXPORT
NACA66-312
NACA66-312 |  |  |  | Cl Max: | 1.215 | at alpha= | 20 | deg
JavaFoil+Calcfoil stall+Eppler ext transition |  |  |  | L/D Max: | 124.98 | at alpha= | 4.5 | deg
Re: | 14000000 |  |  | Cd Min: | 0.00497 | at alpha= | 0 | deg
Mach: | 0.5 |  |  | Cl=0 at alpha= | -2.6912 | deg
|  |  |  | @ Cl=0.1, Cd= | 0.0052019
|  |  |  | @ Cl=0.4, Cd= | 0.0050235
|  |  |  | @ Cl=0.6, Cd= | 0.0053697
alpha (deg) | Cl | Cd | Cm | Cl/Cd
-20 | -0.946 | 0.14829 | -0.023 | -6.38
-19.5 | -0.918 | 0.14282 | -0.024 | -6.43
-19 | -0.889 | 0.14084 | -0.024 | -6.316
-18.5 | -0.862 | 0.13497 | -0.024 | -6.384
-18 | -0.836 | 0.12673 | -0.024 | -6.594
-17.5 | -0.81 | 0.12394 | -0.025 | -6.534
-17 | -0.782 | 0.11923 | -0.026 | -6.56
-16.5 | -0.754 | 0.11466 | -0.026 | -6.579
-16 | -0.73 | 0.10458 | -0.027 | -6.981
-15.5 | -0.711 | 0.09026 | -0.031 | -7.879
-15 | -0.707 | 0.06572 | -0.036 | -10.752
-14.5 | -0.645 | 0.10067 | -0.027 | -6.404
-14 | -0.619 | 0.09172 | -0.028 | -6.745
-13.5 | -0.597 | 0.07996 | -0.031 | -7.467
-13 | -0.594 | 0.05461 | -0.04 | -10.873
-12.5 | -0.635 | 0.0163 | -0.05 | -38.92
-12 | -0.61 | 0.01351 | -0.052 | -45.151
-11.5 | -0.48 | 0.07586 | -0.028 | -6.333
-11 | -0.454 | 0.07076 | -0.028 | -6.409
-10.5 | -0.428 | 0.0626 | -0.031 | -6.841
-10 | -0.408 | 0.05211 | -0.038 | -7.823
-9.5 | -0.453 | 0.01019 | -0.058 | -44.419
-9 | -0.421 | 0.0095 | -0.059 | -44.322
-8.5 | -0.317 | 0.0529 | -0.03 | -5.998
-8 | -0.29 | 0.0507 | -0.029 | -5.714
-7.5 | -0.263 | 0.04658 | -0.031 | -5.642
-7 | -0.354 | 0.008 | -0.064 | -44.315
-6.5 | -0.424 | 0.00761 | -0.065 | -55.765
-6 | -0.4 | 0.00717 | -0.066 | -55.745
-5.5 | -0.355 | 0.00683 | -0.067 | -51.955
-5 | -0.3 | 0.00651 | -0.069 | -46.15
-4.5 | -0.24 | 0.00565 | -0.07 | -42.47
-4 | -0.176 | 0.00541 | -0.071 | -32.535
-3.5 | -0.11 | 0.00526 | -0.072 | -20.88
-3 | -0.042 | 0.00543 | -0.073 | -7.774
-2.5 | 0.026 | 0.00525 | -0.074 | 4.985
-2 | 0.095 | 0.00517 | -0.075 | 18.371
-1.5 | 0.164 | 0.00561 | -0.076 | 29.237
-1 | 0.233 | 0.00506 | -0.077 | 46.154
-0.5 | 0.302 | 0.00516 | -0.078 | 58.602
0 | 0.372 | 0.00497 | -0.079 | 74.766
0.5 | 0.44 | 0.0051 | -0.08 | 86.435
1 | 0.509 | 0.0052 | -0.081 | 97.937
1.5 | 0.576 | 0.00523 | -0.082 | 110.099
2 | 0.643 | 0.00562 | -0.083 | 114.433
2.5 | 0.708 | 0.00687 | -0.084 | 103.075
3 | 0.772 | 0.00713 | -0.085 | 108.258
3.5 | 0.833 | 0.00685 | -0.086 | 121.592
4 | 0.89 | 0.00714 | -0.087 | 124.633
4.5 | 0.941 | 0.00753 | -0.088 | 124.98
5 | 0.984 | 0.00796 | -0.089 | 123.558
5.5 | 1.013 | 0.00977 | -0.09 | 103.658
6 | 1.003 | 0.0104 | -0.091 | 96.521
6.5 | 0.872 | 0.01142 | -0.092 | 76.393
7 | 0.648 | 0.01181 | -0.093 | 54.848
7.5 | 0.673 | 0.01289 | -0.092 | 52.206
8 | 0.578 | 0.05221 | -0.045 | 11.078
8.5 | 0.744 | 0.01315 | -0.095 | 56.574
9 | 0.775 | 0.01408 | -0.096 | 55.036
9.5 | 0.805 | 0.01522 | -0.096 | 52.89
10 | 0.829 | 0.01718 | -0.096 | 48.28
10.5 | 0.713 | 0.07 | -0.051 | 10.181
11 | 0.899 | 0.01673 | -0.098 | 53.708
11.5 | 0.927 | 0.01821 | -0.099 | 50.906
12 | 0.952 | 0.02043 | -0.099 | 46.607
12.5 | 0.937 | 0.03269 | -0.094 | 28.669
13 | 0.852 | 0.08666 | -0.062 | 9.832
13.5 | 1.04 | 0.02302 | -0.101 | 45.191
14 | 1.052 | 0.0287 | -0.099 | 36.669
14.5 | 0.952 | 0.08427 | -0.075 | 11.293
15 | 0.965 | 0.0994 | -0.069 | 9.706
15.5 | 0.979 | 0.11107 | -0.063 | 8.819
16 | 1.008 | 0.11486 | -0.065 | 8.775
16.5 | 1.038 | 0.11749 | -0.069 | 8.839
17 | 1.069 | 0.11953 | -0.072 | 8.946
17.5 | 1.082 | 0.14381 | -0.065 | 7.526
18 | 1.11 | 0.14776 | -0.067 | 7.51
18.5 | 1.137 | 0.15346 | -0.069 | 7.409
19 | 1.166 | 0.15268 | -0.071 | 7.639
19.5 | 1.194 | 0.15961 | -0.073 | 7.48
20 | 1.215 | 0.17838 | -0.071 | 6.809

## 128. Re 14M Mach 0.50 (2)
BIGFOIL.COM POLAR EXPORT
NACA66-312
NACA66-312 |  |  |  | Cl Max: | 1.2695 | at alpha= | 8 | deg
XFOIL ncrit=9 |  |  |  | L/D Max: | 119.342 | at alpha= | 5.5 | deg
Re: | 14000000 |  |  | Cd Min: | 0.02187 | at alpha= | 8 | deg
Mach: | 0.5 |  |  | Cl=0 at alpha= | -99 | deg
|  |  |  | @ Cl=0.1, Cd= | 0.0077837
|  |  |  | @ Cl=0.4, Cd= | 0.0041308
|  |  |  | @ Cl=0.6, Cd= | 0.0061452
alpha (deg) | Cl | Cd | Cm | Cl/Cd
-2 | 0.0936 | 0.0078 | -0.0531 | 12
-1.5 | 0.1604 | 0.00763 | -0.054 | 21.0223
-1 | 0.2259 | 0.00751 | -0.0548 | 30.0799
-0.5 | 0.291 | 0.0072 | -0.0558 | 40.4167
0 | 0.3352 | 0.00348 | -0.0782 | 96.3218
1.5 | 0.4955 | 0.00509 | -0.0735 | 97.3477
2 | 0.5506 | 0.00576 | -0.0716 | 95.5903
2.5 | 0.6096 | 0.00622 | -0.0704 | 98.0064
3 | 0.6731 | 0.00649 | -0.0698 | 103.7134
3.5 | 0.7363 | 0.00678 | -0.0689 | 108.5988
4 | 0.7994 | 0.00707 | -0.0677 | 113.0693
4.5 | 0.8612 | 0.00742 | -0.066 | 116.0647
5 | 0.9226 | 0.00778 | -0.0638 | 118.5861
5.5 | 0.9798 | 0.00821 | -0.0605 | 119.3423
6 | 1.0298 | 0.00868 | -0.0554 | 118.6406
6.5 | 1.0807 | 0.00928 | -0.0501 | 116.4547
7 | 1.1283 | 0.01013 | -0.044 | 111.382
7.5 | 1.221 | 0.01167 | -0.0298 | 104.6272
8 | 1.2695 | 0.02187 | -0.0279 | 58.0476

## 129. Re 16M Mach 0.00 (1)
BIGFOIL.COM POLAR EXPORT
NACA66-312
NACA66-312 |  |  |  | Cl Max: | 1.166 | at alpha= | 10 | deg
JavaFoil+Calcfoil stall+Eppler ext transition |  |  |  | L/D Max: | 137.459 | at alpha= | 9 | deg
Re: | 16000000 |  |  | Cd Min: | 0.00509 | at alpha= | -1 | deg
Mach: | 0 |  |  | Cl=0 at alpha= | -2.6917 | deg
|  |  |  | @ Cl=0.1, Cd= | 0.005544
|  |  |  | @ Cl=0.4, Cd= | 0.005538
|  |  |  | @ Cl=0.6, Cd= | 0.0059891
alpha (deg) | Cl | Cd | Cm | Cl/Cd
-17 | -0.516 | 0.12719 | -0.018 | -4.055
-16.5 | -0.537 | 0.12086 | -0.019 | -4.441
-16 | -0.557 | 0.11474 | -0.019 | -4.856
-15.5 | -0.577 | 0.10653 | -0.02 | -5.418
-15 | -0.592 | 0.10337 | -0.02 | -5.723
-14.5 | -0.604 | 0.09575 | -0.021 | -6.309
-14 | -0.614 | 0.09098 | -0.022 | -6.744
-13.5 | -0.622 | 0.08501 | -0.023 | -7.314
-13 | -0.627 | 0.07968 | -0.024 | -7.869
-12.5 | -0.632 | 0.07217 | -0.027 | -8.753
-12 | -0.756 | 0.01104 | -0.046 | -68.468
-11.5 | -0.754 | 0.00994 | -0.047 | -75.863
-11 | -0.743 | 0.00957 | -0.048 | -77.661
-10.5 | -0.73 | 0.0089 | -0.049 | -81.967
-10 | -0.71 | 0.0084 | -0.05 | -84.555
-9.5 | -0.685 | 0.00796 | -0.051 | -86.025
-9 | -0.654 | 0.00659 | -0.052 | -99.299
-8.5 | -0.616 | 0.00676 | -0.053 | -91.244
-8 | -0.575 | 0.00649 | -0.054 | -88.606
-7.5 | -0.53 | 0.0066 | -0.055 | -80.218
-7 | -0.482 | 0.00642 | -0.056 | -75.066
-6.5 | -0.431 | 0.00614 | -0.057 | -70.193
-6 | -0.379 | 0.00592 | -0.058 | -64.042
-5.5 | -0.325 | 0.00574 | -0.059 | -56.616
-5 | -0.269 | 0.0056 | -0.06 | -48.044
-4.5 | -0.212 | 0.00542 | -0.061 | -39.143
-4 | -0.154 | 0.00523 | -0.061 | -29.532
-3.5 | -0.096 | 0.00515 | -0.062 | -18.612
-3 | -0.037 | 0.00513 | -0.063 | -7.168
-2.5 | 0.023 | 0.00544 | -0.064 | 4.176
-2 | 0.082 | 0.00552 | -0.065 | 14.932
-1.5 | 0.142 | 0.0056 | -0.066 | 25.384
-1 | 0.202 | 0.00509 | -0.067 | 39.71
-0.5 | 0.262 | 0.0054 | -0.068 | 48.535
0 | 0.322 | 0.00545 | -0.069 | 59.101
0.5 | 0.382 | 0.00549 | -0.07 | 69.569
1 | 0.442 | 0.00565 | -0.071 | 78.23
1.5 | 0.5 | 0.00582 | -0.071 | 85.843
2 | 0.559 | 0.0055 | -0.072 | 101.552
2.5 | 0.616 | 0.00618 | -0.073 | 99.646
3 | 0.673 | 0.00637 | -0.074 | 105.745
3.5 | 0.729 | 0.00656 | -0.075 | 111.105
4 | 0.784 | 0.00676 | -0.076 | 115.906
4.5 | 0.838 | 0.00697 | -0.076 | 120.185
5 | 0.889 | 0.0072 | -0.077 | 123.514
5.5 | 0.939 | 0.00746 | -0.078 | 125.891
6 | 0.984 | 0.00779 | -0.079 | 126.311
6.5 | 1.024 | 0.008 | -0.08 | 128.048
7 | 1.061 | 0.00773 | -0.081 | 137.258
7.5 | 1.092 | 0.00806 | -0.081 | 135.461
8 | 1.118 | 0.00838 | -0.082 | 133.488
8.5 | 1.139 | 0.00868 | -0.083 | 131.258
9 | 1.154 | 0.0084 | -0.084 | 137.459
9.5 | 1.163 | 0.01103 | -0.084 | 105.443
10 | 1.166 | 0.01159 | -0.085 | 100.576
10.5 | 1.162 | 0.01226 | -0.086 | 94.807
11 | 1.153 | 0.01278 | -0.086 | 90.239
11.5 | 1.138 | 0.01374 | -0.087 | 82.815
12 | 1.118 | 0.01457 | -0.087 | 76.694
12.5 | 1.087 | 0.01531 | -0.087 | 71.022
13 | 1.042 | 0.01757 | -0.087 | 59.307
13.5 | 0.976 | 0.02441 | -0.084 | 39.998
14 | 0.811 | 0.08855 | -0.053 | 9.161
14.5 | 0.776 | 0.09554 | -0.051 | 8.12
15 | 0.741 | 0.1021 | -0.05 | 7.259

## 130. Re 16M Mach 0.00 (2)
BIGFOIL.COM POLAR EXPORT
NACA66-312
NACA66-312 |  |  |  | Cl Max: | 1.865 | at alpha= | 20 | deg
XFOIL ncrit=9 |  |  |  | L/D Max: | 133.139 | at alpha= | 9 | deg
Re: | 16000000 |  |  | Cd Min: | 0.03916 | at alpha= | 20 | deg
Mach: | 0 |  |  | Cl=0 at alpha= | -2.4974 | deg
|  |  |  | @ Cl=0.1, Cd= | 0.0044932
|  |  |  | @ Cl=0.4, Cd= | 0.0046152
|  |  |  | @ Cl=0.6, Cd= | 0.0059175
alpha (deg) | Cl | Cd | Cm | Cl/Cd
-20 | -1.6233 | 0.02798 | -0.0747 | -58.0164
-19.5 | -1.6114 | 0.02526 | -0.073 | -63.7926
-19 | -1.595 | 0.023 | -0.071 | -69.3478
-18.5 | -1.5676 | 0.0211 | -0.0703 | -74.2938
-18 | -1.521 | 0.01914 | -0.0732 | -79.4671
-17.5 | -1.475 | 0.01761 | -0.075 | -83.7592
-17 | -1.4198 | 0.01576 | -0.0791 | -90.0888
-16.5 | -1.3988 | 0.01484 | -0.0747 | -94.2588
-16 | -1.3747 | 0.01406 | -0.0704 | -97.7738
-15.5 | -1.3503 | 0.01342 | -0.0656 | -100.6185
-15 | -1.3122 | 0.01278 | -0.0635 | -102.6761
-14.5 | -1.2707 | 0.01218 | -0.0619 | -104.3268
-14 | -1.2271 | 0.01161 | -0.0607 | -105.6934
-13.5 | -1.1819 | 0.01108 | -0.0596 | -106.6697
-13 | -1.1365 | 0.01044 | -0.0586 | -108.8602
-12.5 | -1.0897 | 0.00987 | -0.0578 | -110.4053
-12 | -1.0409 | 0.00937 | -0.0572 | -111.0886
-11.5 | -0.9906 | 0.00899 | -0.0569 | -110.1891
-10.5 | -0.8874 | 0.00828 | -0.0567 | -107.1739
-10 | -0.8346 | 0.00796 | -0.0567 | -104.8492
-9 | -0.7279 | 0.00736 | -0.057 | -98.8995
-8.5 | -0.6748 | 0.00697 | -0.057 | -96.8149
-8 | -0.6209 | 0.00666 | -0.0572 | -93.2282
-7.5 | -0.566 | 0.00637 | -0.0575 | -88.854
-7 | -0.5105 | 0.00616 | -0.058 | -82.8734
-6.5 | -0.4548 | 0.00596 | -0.0585 | -76.3087
-6 | -0.3985 | 0.00576 | -0.059 | -69.184
-5.5 | -0.3422 | 0.00555 | -0.0596 | -61.6577
-5 | -0.2859 | 0.00533 | -0.0601 | -53.6398
-4.5 | -0.2291 | 0.00519 | -0.0608 | -44.1426
-3.5 | -0.1151 | 0.0049 | -0.0621 | -23.4898
-2.5 | -0.0003 | 0.00467 | -0.0635 | -0.06424
-2 | 0.0575 | 0.00456 | -0.0643 | 12.6096
-1.5 | 0.1148 | 0.00447 | -0.065 | 25.6823
-1 | 0.1717 | 0.00426 | -0.0657 | 40.3052
-0.5 | 0.2285 | 0.00398 | -0.0665 | 57.4121
0 | 0.2808 | 0.00403 | -0.0665 | 69.6774
0.5 | 0.3272 | 0.00437 | -0.0657 | 74.8741
1 | 0.3807 | 0.00443 | -0.0661 | 85.9368
1.5 | 0.4328 | 0.00493 | -0.0658 | 87.789
2 | 0.4863 | 0.00529 | -0.0658 | 91.9282
2.5 | 0.5397 | 0.00568 | -0.0658 | 95.0176
3 | 0.5949 | 0.0059 | -0.0661 | 100.8305
3.5 | 0.6504 | 0.00609 | -0.0664 | 106.798
4 | 0.7055 | 0.0063 | -0.0667 | 111.9841
4.5 | 0.7605 | 0.00651 | -0.067 | 116.8203
5 | 0.8146 | 0.00676 | -0.0671 | 120.503
5.5 | 0.8689 | 0.00698 | -0.0673 | 124.4842
6 | 0.9224 | 0.00725 | -0.0673 | 127.2276
7 | 1.0278 | 0.00783 | -0.0671 | 131.2644
7.5 | 1.0797 | 0.00814 | -0.0669 | 132.6413
8 | 1.1301 | 0.00853 | -0.0664 | 132.4853
8.5 | 1.1804 | 0.00889 | -0.0659 | 132.7784
9 | 1.2302 | 0.00924 | -0.0653 | 133.1385
9.5 | 1.279 | 0.00963 | -0.0646 | 132.8141
10 | 1.3259 | 0.0101 | -0.0635 | 131.2772
10.5 | 1.3709 | 0.01063 | -0.0622 | 128.9652
11 | 1.4157 | 0.01111 | -0.0608 | 127.4257
11.5 | 1.4556 | 0.01157 | -0.0584 | 125.8081
12 | 1.4905 | 0.01211 | -0.055 | 123.0801
12.5 | 1.5255 | 0.01272 | -0.0519 | 119.9292
13 | 1.5574 | 0.01355 | -0.0485 | 114.9373
13.5 | 1.5895 | 0.01441 | -0.0453 | 110.3053
14.5 | 1.655 | 0.01614 | -0.0396 | 102.5403
15 | 1.6862 | 0.01711 | -0.0368 | 98.5506
15.5 | 1.7154 | 0.01821 | -0.0339 | 94.201
16 | 1.7385 | 0.0193 | -0.03 | 90.0777
16.5 | 1.7639 | 0.02078 | -0.0271 | 84.8845
17 | 1.7827 | 0.02276 | -0.0236 | 78.326
17.5 | 1.8029 | 0.02471 | -0.0206 | 72.9624
18 | 1.8174 | 0.02713 | -0.0174 | 66.9886
18.5 | 1.8365 | 0.02932 | -0.015 | 62.6364
19 | 1.8477 | 0.03227 | -0.0123 | 57.2575
19.5 | 1.8563 | 0.03561 | -0.0099 | 52.1286
20 | 1.865 | 0.03916 | -0.008 | 47.6251

## 131. Re 16M Mach 0.10 (1)
BIGFOIL.COM POLAR EXPORT
NACA66-312
NACA66-312 |  |  |  | Cl Max: | 1.155 | at alpha= | 9.5 | deg
JavaFoil+Calcfoil stall+Eppler ext transition |  |  |  | L/D Max: | 137.405 | at alpha= | 7 | deg
Re: | 16000000 |  |  | Cd Min: | 0.00507 | at alpha= | -3 | deg
Mach: | 0.1 |  |  | Cl=0 at alpha= | -2.6917 | deg
|  |  |  | @ Cl=0.1, Cd= | 0.0055542
|  |  |  | @ Cl=0.4, Cd= | 0.005564
|  |  |  | @ Cl=0.6, Cd= | 0.0059571
alpha (deg) | Cl | Cd | Cm | Cl/Cd
-16.5 | -0.496 | 0.12066 | -0.019 | -4.113
-16 | -0.52 | 0.11635 | -0.019 | -4.468
-15.5 | -0.543 | 0.10953 | -0.02 | -4.956
-15 | -0.561 | 0.10425 | -0.02 | -5.382
-14.5 | -0.576 | 0.09854 | -0.021 | -5.847
-14 | -0.589 | 0.09195 | -0.021 | -6.41
-13.5 | -0.601 | 0.0858 | -0.023 | -7.002
-13 | -0.608 | 0.08167 | -0.023 | -7.45
-12.5 | -0.614 | 0.07566 | -0.025 | -8.113
-12 | -0.727 | 0.01384 | -0.045 | -52.548
-11.5 | -0.742 | 0.01022 | -0.047 | -72.555
-11 | -0.733 | 0.00983 | -0.048 | -74.563
-10.5 | -0.723 | 0.00903 | -0.049 | -80.117
-10 | -0.706 | 0.00853 | -0.05 | -82.695
-9.5 | -0.682 | 0.00802 | -0.051 | -85.109
-9 | -0.653 | 0.00767 | -0.052 | -85.161
-8.5 | -0.616 | 0.00679 | -0.053 | -90.79
-8 | -0.575 | 0.00656 | -0.054 | -87.72
-7.5 | -0.531 | 0.00665 | -0.055 | -79.788
-7 | -0.483 | 0.00641 | -0.056 | -75.378
-6.5 | -0.433 | 0.00621 | -0.057 | -69.676
-6 | -0.38 | 0.006 | -0.058 | -63.396
-5.5 | -0.326 | 0.0058 | -0.059 | -56.237
-5 | -0.27 | 0.00559 | -0.06 | -48.363
-4.5 | -0.213 | 0.00539 | -0.061 | -39.542
-4 | -0.155 | 0.0053 | -0.062 | -29.245
-3.5 | -0.096 | 0.00514 | -0.063 | -18.727
-3 | -0.037 | 0.00507 | -0.064 | -7.281
-2.5 | 0.023 | 0.00548 | -0.065 | 4.171
-2 | 0.083 | 0.00554 | -0.065 | 14.957
-1.5 | 0.143 | 0.00559 | -0.066 | 25.564
-1 | 0.203 | 0.00514 | -0.067 | 39.572
-0.5 | 0.263 | 0.0052 | -0.068 | 50.69
0 | 0.324 | 0.00546 | -0.069 | 59.339
0.5 | 0.384 | 0.00554 | -0.07 | 69.33
1 | 0.444 | 0.00563 | -0.071 | 78.866
1.5 | 0.502 | 0.00581 | -0.072 | 86.458
2 | 0.561 | 0.00552 | -0.073 | 101.655
2.5 | 0.619 | 0.00617 | -0.073 | 100.324
3 | 0.676 | 0.00636 | -0.074 | 106.406
3.5 | 0.733 | 0.00658 | -0.075 | 111.408
4 | 0.788 | 0.0068 | -0.076 | 115.844
4.5 | 0.841 | 0.00701 | -0.077 | 120.042
5 | 0.893 | 0.00725 | -0.078 | 123.249
5.5 | 0.942 | 0.00751 | -0.079 | 125.454
6 | 0.987 | 0.00779 | -0.079 | 126.726
6.5 | 1.027 | 0.00801 | -0.08 | 128.31
7 | 1.063 | 0.00774 | -0.081 | 137.405
7.5 | 1.093 | 0.00808 | -0.082 | 135.328
8 | 1.118 | 0.00842 | -0.083 | 132.813
8.5 | 1.137 | 0.00881 | -0.083 | 129.084
9 | 1.149 | 0.01071 | -0.084 | 107.318
9.5 | 1.155 | 0.01106 | -0.085 | 104.494
10 | 1.155 | 0.01174 | -0.085 | 98.383
10.5 | 1.148 | 0.01234 | -0.086 | 92.98
11 | 1.135 | 0.01297 | -0.087 | 87.493
11.5 | 1.114 | 0.01405 | -0.087 | 79.29
12 | 1.088 | 0.01503 | -0.087 | 72.392
12.5 | 1.052 | 0.01588 | -0.088 | 66.244
13 | 0.98 | 0.0224 | -0.085 | 43.752
13.5 | 0.806 | 0.08543 | -0.052 | 9.435
14 | 0.768 | 0.09192 | -0.05 | 8.352
14.5 | 0.729 | 0.09844 | -0.048 | 7.404

## 132. Re 16M Mach 0.10 (2)
BIGFOIL.COM POLAR EXPORT
NACA66-312
NACA66-312 |  |  |  | Cl Max: | 1.7952 | at alpha= | 17.5 | deg
XFOIL ncrit=9 |  |  |  | L/D Max: | 132.736 | at alpha= | 9 | deg
Re: | 16000000 |  |  | Cd Min: | 0.03428 | at alpha= | -20 | deg
Mach: | 0.1 |  |  | Cl=0 at alpha= | -2.4974 | deg
|  |  |  | @ Cl=0.1, Cd= | 0.0044941
|  |  |  | @ Cl=0.4, Cd= | 0.004589
|  |  |  | @ Cl=0.6, Cd= | 0.0059179
alpha (deg) | Cl | Cd | Cm | Cl/Cd
-20 | -1.5787 | 0.03428 | -0.081 | -46.0531
-19.5 | -1.5799 | 0.03003 | -0.0798 | -52.6107
-19 | -1.5787 | 0.02631 | -0.0778 | -60.0038
-18.5 | -1.5657 | 0.02365 | -0.0755 | -66.203
-17.5 | -1.4877 | 0.01937 | -0.078 | -76.8043
-17 | -1.4145 | 0.01725 | -0.0855 | -82
-16.5 | -1.3948 | 0.01593 | -0.0813 | -87.5581
-16 | -1.3746 | 0.01477 | -0.0764 | -93.067
-15.5 | -1.3509 | 0.01397 | -0.0716 | -96.7001
-15 | -1.3207 | 0.01327 | -0.0675 | -99.5252
-14.5 | -1.28 | 0.0126 | -0.0654 | -101.5873
-14 | -1.2366 | 0.01196 | -0.0638 | -103.3946
-13.5 | -1.1914 | 0.01138 | -0.0624 | -104.6924
-13 | -1.1447 | 0.01079 | -0.0612 | -106.089
-12.5 | -1.0978 | 0.01016 | -0.0601 | -108.0512
-12 | -1.0493 | 0.00957 | -0.0592 | -109.6447
-11.5 | -0.9988 | 0.00914 | -0.0586 | -109.2779
-11 | -0.9469 | 0.00874 | -0.0583 | -108.341
-10.5 | -0.8945 | 0.00839 | -0.058 | -106.615
-9.5 | -0.7876 | 0.00774 | -0.0578 | -101.7571
-9 | -0.7333 | 0.00743 | -0.0579 | -98.6945
-8.5 | -0.6797 | 0.00704 | -0.0579 | -96.5483
-8 | -0.6252 | 0.00671 | -0.0579 | -93.1744
-7.5 | -0.57 | 0.0064 | -0.0582 | -89.0625
-7 | -0.5141 | 0.00618 | -0.0586 | -83.1877
-5.5 | -0.3444 | 0.00557 | -0.06 | -61.8312
-5 | -0.2878 | 0.00535 | -0.0605 | -53.7944
-4.5 | -0.2305 | 0.00519 | -0.0611 | -44.4123
-3.5 | -0.1158 | 0.00491 | -0.0624 | -23.5845
-2.5 | -0.0003 | 0.00468 | -0.0639 | -0.064103
-2 | 0.0578 | 0.00456 | -0.0647 | 12.6754
-1.5 | 0.1154 | 0.00447 | -0.0654 | 25.8166
-1 | 0.1727 | 0.00426 | -0.0661 | 40.5399
-0.5 | 0.2299 | 0.00398 | -0.0668 | 57.7638
0 | 0.2827 | 0.004 | -0.0669 | 70.675
0.5 | 0.3289 | 0.00435 | -0.066 | 75.6092
1 | 0.3827 | 0.00442 | -0.0664 | 86.5837
1.5 | 0.4349 | 0.00493 | -0.0661 | 88.215
2 | 0.4886 | 0.00531 | -0.0661 | 92.0151
2.5 | 0.5423 | 0.0057 | -0.066 | 95.1404
3 | 0.5978 | 0.00591 | -0.0663 | 101.1506
3.5 | 0.6536 | 0.00611 | -0.0666 | 106.9722
4 | 0.7091 | 0.00631 | -0.0669 | 112.3772
4.5 | 0.7643 | 0.00653 | -0.0671 | 117.0444
5 | 0.8188 | 0.00679 | -0.0672 | 120.5891
5.5 | 0.8735 | 0.00701 | -0.0673 | 124.6077
6 | 0.9272 | 0.00729 | -0.0673 | 127.1879
7 | 1.0333 | 0.00788 | -0.0669 | 131.1294
7.5 | 1.0855 | 0.0082 | -0.0666 | 132.378
8 | 1.1361 | 0.0086 | -0.0659 | 132.1047
8.5 | 1.1869 | 0.00896 | -0.0654 | 132.4665
9 | 1.2371 | 0.00932 | -0.0647 | 132.7361
9.5 | 1.2858 | 0.00974 | -0.0637 | 132.0123
10 | 1.3325 | 0.01025 | -0.0624 | 130
10.5 | 1.3779 | 0.01077 | -0.0608 | 127.9387
11 | 1.4223 | 0.01125 | -0.0591 | 126.4267
11.5 | 1.4587 | 0.01175 | -0.0557 | 124.1447
12 | 1.4938 | 0.01237 | -0.0523 | 120.7599
12.5 | 1.5287 | 0.01308 | -0.049 | 116.8731
13 | 1.5612 | 0.01397 | -0.0455 | 111.7538
13.5 | 1.5949 | 0.01482 | -0.0423 | 107.6181
14 | 1.6285 | 0.0157 | -0.0394 | 103.7261
14.5 | 1.6607 | 0.01669 | -0.0363 | 99.5027
15 | 1.6915 | 0.01779 | -0.0333 | 95.0815
15.5 | 1.7184 | 0.01913 | -0.0299 | 89.8275
16 | 1.7411 | 0.02037 | -0.0258 | 85.4737
16.5 | 1.7618 | 0.02229 | -0.0222 | 79.0399
17 | 1.7775 | 0.02466 | -0.0185 | 72.0803
17.5 | 1.7952 | 0.02696 | -0.0153 | 66.5875

## 133. Re 16M Mach 0.25 (1)
BIGFOIL.COM POLAR EXPORT
NACA66-312
NACA66-312 |  |  |  | Cl Max: | 1.111 | at alpha= | 8.5 | deg
JavaFoil+Calcfoil stall+Eppler ext transition |  |  |  | L/D Max: | 136.704 | at alpha= | 8 | deg
Re: | 16000000 |  |  | Cd Min: | 0.00514 | at alpha= | -3 | deg
Mach: | 0.25 |  |  | Cl=0 at alpha= | -2.6885 | deg
|  |  |  | @ Cl=0.1, Cd= | 0.0055645
|  |  |  | @ Cl=0.4, Cd= | 0.0054335
|  |  |  | @ Cl=0.6, Cd= | 0.09346
alpha (deg) | Cl | Cd | Cm | Cl/Cd
-15 | -0.272 | 0.10996 | -0.02 | -2.473
-14.5 | -0.325 | 0.10406 | -0.021 | -3.124
-14 | -0.373 | 0.0973 | -0.021 | -3.834
-13.5 | -0.416 | 0.09143 | -0.022 | -4.549
-13 | -0.454 | 0.08559 | -0.023 | -5.303
-12.5 | -0.486 | 0.07993 | -0.023 | -6.081
-12 | -0.512 | 0.07584 | -0.024 | -6.749
-11.5 | -0.532 | 0.07074 | -0.025 | -7.516
-11 | -0.545 | 0.06535 | -0.026 | -8.336
-10.5 | -0.553 | 0.05848 | -0.03 | -9.461
-10 | -0.664 | 0.00959 | -0.051 | -69.228
-9.5 | -0.658 | 0.0087 | -0.052 | -75.657
-9 | -0.641 | 0.00812 | -0.054 | -78.914
-8.5 | -0.612 | 0.00771 | -0.055 | -79.365
-8 | -0.575 | 0.00636 | -0.056 | -90.535
-7.5 | -0.534 | 0.00646 | -0.057 | -82.675
-7 | -0.489 | 0.00624 | -0.058 | -78.369
-6.5 | -0.44 | 0.0064 | -0.059 | -68.737
-6 | -0.388 | 0.00611 | -0.06 | -63.509
-5.5 | -0.333 | 0.00588 | -0.061 | -56.677
-5 | -0.277 | 0.00566 | -0.062 | -48.872
-4.5 | -0.219 | 0.00545 | -0.062 | -40.073
-4 | -0.159 | 0.00538 | -0.063 | -29.598
-3.5 | -0.099 | 0.00522 | -0.064 | -18.93
-3 | -0.038 | 0.00514 | -0.065 | -7.375
-2.5 | 0.023 | 0.00547 | -0.066 | 4.289
-2 | 0.085 | 0.00555 | -0.067 | 15.312
-1.5 | 0.147 | 0.00561 | -0.068 | 26.16
-1 | 0.209 | 0.00516 | -0.069 | 40.492
-0.5 | 0.271 | 0.00525 | -0.07 | 51.537
0 | 0.333 | 0.00534 | -0.071 | 62.283
0.5 | 0.394 | 0.00542 | -0.072 | 72.764
1 | 0.456 | 0.00556 | -0.073 | 81.99
1.5 | 0.516 | 0.00549 | -0.074 | 94.034
2 | 0.576 | 0.00536 | -0.075 | 107.392
2.5 | 0.636 | 0.00631 | -0.075 | 100.844
3 | 0.694 | 0.00648 | -0.076 | 107.146
3.5 | 0.752 | 0.0067 | -0.077 | 112.158
4 | 0.808 | 0.00696 | -0.078 | 116.063
4.5 | 0.862 | 0.0072 | -0.079 | 119.682
5 | 0.913 | 0.00747 | -0.08 | 122.289
5.5 | 0.962 | 0.00773 | -0.081 | 124.474
6 | 1.005 | 0.00808 | -0.082 | 124.351
6.5 | 1.042 | 0.0077 | -0.082 | 135.263
7 | 1.071 | 0.00808 | -0.083 | 132.506
7.5 | 1.093 | 0.00838 | -0.084 | 130.475
8 | 1.107 | 0.0081 | -0.085 | 136.704
8.5 | 1.111 | 0.0108 | -0.085 | 102.841
9 | 1.105 | 0.0113 | -0.086 | 97.812
9.5 | 1.088 | 0.01199 | -0.087 | 90.707
10 | 1.06 | 0.01284 | -0.087 | 82.535
10.5 | 1.019 | 0.01383 | -0.088 | 73.643
11 | 0.956 | 0.01629 | -0.087 | 58.69
11.5 | 0.751 | 0.07408 | -0.046 | 10.136
12 | 0.698 | 0.07982 | -0.045 | 8.745
12.5 | 0.63 | 0.08437 | -0.045 | 7.467
13 | 0.554 | 0.08983 | -0.045 | 6.168
13.5 | 0.474 | 0.09346 | -0.047 | 5.069

## 134. Re 16M Mach 0.25 (2)
BIGFOIL.COM POLAR EXPORT
NACA66-312
NACA66-312 |  |  |  | Cl Max: | 1.707 | at alpha= | 16 | deg
XFOIL ncrit=9 |  |  |  | L/D Max: | 130.775 | at alpha= | 7 | deg
Re: | 16000000 |  |  | Cd Min: | 0.21706 | at alpha= | -20 | deg
Mach: | 0.25 |  |  | Cl=0 at alpha= | -2.4967 | deg
|  |  |  | @ Cl=0.1, Cd= | 0.0045121
|  |  |  | @ Cl=0.4, Cd= | 0.0044779
|  |  |  | @ Cl=0.6, Cd= | 0.0059402
alpha (deg) | Cl | Cd | Cm | Cl/Cd
-20 | -0.6752 | 0.21706 | 0.013 | -3.1107
-19.5 | -0.6625 | 0.20933 | 0.0085 | -3.1649
-19 | -0.6491 | 0.20204 | 0.0043 | -3.2127
-18.5 | -0.6714 | 0.18255 | -0.0046 | -3.6779
-18 | -0.6592 | 0.17268 | -0.0118 | -3.8175
-17.5 | -1.1675 | 0.0678 | -0.0766 | -17.2198
-17 | -1.2026 | 0.05116 | -0.093 | -23.5066
-16.5 | -1.2519 | 0.03712 | -0.1044 | -33.7258
-16 | -1.2659 | 0.02678 | -0.113 | -47.2704
-15.5 | -1.2713 | 0.02264 | -0.1093 | -56.1528
-14.5 | -1.2666 | 0.01743 | -0.0956 | -72.6678
-14 | -1.2547 | 0.01555 | -0.0881 | -80.6881
-13.5 | -1.2319 | 0.0141 | -0.0814 | -87.3688
-13 | -1.1891 | 0.013 | -0.0777 | -91.4692
-12.5 | -1.1416 | 0.0121 | -0.0747 | -94.3471
-12 | -1.0913 | 0.01128 | -0.0722 | -96.7465
-11.5 | -1.0419 | 0.01034 | -0.0697 | -100.764
-11 | -0.9888 | 0.00966 | -0.0678 | -102.3602
-10.5 | -0.9336 | 0.00914 | -0.0664 | -102.1444
-10 | -0.8773 | 0.00869 | -0.0653 | -100.9551
-9.5 | -0.8207 | 0.00827 | -0.0643 | -99.2382
-9 | -0.7633 | 0.00788 | -0.0636 | -96.8655
-8.5 | -0.7064 | 0.00749 | -0.063 | -94.3124
-8 | -0.6497 | 0.00704 | -0.0624 | -92.2869
-7.5 | -0.5922 | 0.00664 | -0.062 | -89.1867
-7 | -0.5341 | 0.00635 | -0.0619 | -84.1102
-6.5 | -0.4752 | 0.00611 | -0.062 | -77.7741
-6 | -0.416 | 0.00588 | -0.0622 | -70.7483
-5 | -0.2981 | 0.00544 | -0.0628 | -54.7978
-4.5 | -0.2386 | 0.00524 | -0.0633 | -45.5344
-4 | -0.1789 | 0.00509 | -0.0639 | -35.1473
-3.5 | -0.1197 | 0.00495 | -0.0644 | -24.1818
-3 | -0.0599 | 0.0048 | -0.0651 | -12.4792
-2.5 | -0.0004 | 0.0047 | -0.0658 | -0.085106
-2 | 0.0596 | 0.00458 | -0.0665 | 13.0131
-1.5 | 0.1191 | 0.00448 | -0.0673 | 26.5848
-1 | 0.1784 | 0.00426 | -0.068 | 41.8779
-0.5 | 0.2372 | 0.00397 | -0.0688 | 59.7481
0 | 0.2927 | 0.00388 | -0.069 | 75.4381
1 | 0.3936 | 0.00441 | -0.0681 | 89.2517
1.5 | 0.4464 | 0.00497 | -0.0676 | 89.8189
2 | 0.5014 | 0.00537 | -0.0674 | 93.3706
2.5 | 0.5562 | 0.00578 | -0.0672 | 96.2284
3 | 0.6136 | 0.00599 | -0.0674 | 102.4374
3.5 | 0.671 | 0.00621 | -0.0676 | 108.0515
4 | 0.7285 | 0.00641 | -0.0677 | 113.6505
4.5 | 0.7852 | 0.00666 | -0.0677 | 117.8979
5 | 0.8417 | 0.00692 | -0.0675 | 121.6329
5.5 | 0.898 | 0.00717 | -0.0673 | 125.2441
6 | 0.9532 | 0.0075 | -0.0668 | 127.0933
6.5 | 1.0085 | 0.00781 | -0.0663 | 129.1293
7 | 1.0632 | 0.00813 | -0.0655 | 130.7749
7.5 | 1.1163 | 0.00854 | -0.0644 | 130.7143
8 | 1.169 | 0.00896 | -0.0632 | 130.4688
8.5 | 1.2214 | 0.00936 | -0.0618 | 130.4915
9 | 1.2719 | 0.00984 | -0.06 | 129.2581
9.5 | 1.3192 | 0.01045 | -0.0575 | 126.2392
10 | 1.3616 | 0.01096 | -0.054 | 124.2336
10.5 | 1.4014 | 0.01155 | -0.0499 | 121.3333
11 | 1.44 | 0.0123 | -0.0458 | 117.0732
11.5 | 1.4775 | 0.01319 | -0.0417 | 112.0167
12 | 1.5144 | 0.01417 | -0.0375 | 106.8737
12.5 | 1.5517 | 0.0152 | -0.0335 | 102.0855
13 | 1.5867 | 0.01642 | -0.0293 | 96.6322
13.5 | 1.6194 | 0.01783 | -0.0249 | 90.8245
14 | 1.6483 | 0.01955 | -0.0203 | 84.312
14.5 | 1.6739 | 0.02157 | -0.0156 | 77.6032
15 | 1.6932 | 0.0241 | -0.0107 | 70.2573
15.5 | 1.6999 | 0.02711 | -0.0046 | 62.7038
16 | 1.707 | 0.03085 | 0 | 55.3323
16.5 | 1.6987 | 0.03609 | 0.0045 | 47.0684
17 | 1.6751 | 0.04319 | 0.008 | 38.7844
17.5 | 1.6472 | 0.0516 | 0.0094 | 31.9225
18 | 1.6121 | 0.06206 | 0.0081 | 25.9765
18.5 | 1.5687 | 0.07528 | 0.003 | 20.8382
19 | 1.5197 | 0.09144 | -0.006 | 16.6196
19.5 | 1.4697 | 0.10981 | -0.0182 | 13.384
20 | 1.4186 | 0.1297 | -0.0321 | 10.9375

## 135. Re 16M Mach 0.50 (1)
BIGFOIL.COM POLAR EXPORT
NACA66-312
NACA66-312 |  |  |  | Cl Max: | 1.213 | at alpha= | 20 | deg
JavaFoil+Calcfoil stall+Eppler ext transition |  |  |  | L/D Max: | 134.563 | at alpha= | 5.5 | deg
Re: | 16000000 |  |  | Cd Min: | 0.00518 | at alpha= | 0 | deg
Mach: | 0.5 |  |  | Cl=0 at alpha= | -2.6912 | deg
|  |  |  | @ Cl=0.1, Cd= | 0.0056758
|  |  |  | @ Cl=0.4, Cd= | 0.0052043
|  |  |  | @ Cl=0.6, Cd= | 0.0058794
alpha (deg) | Cl | Cd | Cm | Cl/Cd
-20 | -0.944 | 0.15906 | -0.023 | -5.933
-19.5 | -0.916 | 0.15248 | -0.023 | -6.005
-19 | -0.888 | 0.14764 | -0.023 | -6.014
-18.5 | -0.86 | 0.14576 | -0.023 | -5.903
-18 | -0.834 | 0.13481 | -0.024 | -6.19
-17.5 | -0.81 | 0.12264 | -0.025 | -6.607
-17 | -0.783 | 0.11844 | -0.026 | -6.612
-16.5 | -0.755 | 0.11236 | -0.026 | -6.721
-16 | -0.732 | 0.10196 | -0.028 | -7.176
-15.5 | -0.718 | 0.08369 | -0.032 | -8.577
-15 | -0.743 | 0.04102 | -0.041 | -18.102
-14.5 | -0.645 | 0.09907 | -0.027 | -6.51
-14 | -0.619 | 0.09114 | -0.028 | -6.795
-13.5 | -0.599 | 0.07778 | -0.032 | -7.703
-13 | -0.627 | 0.03308 | -0.045 | -18.947
-12.5 | -0.637 | 0.01555 | -0.051 | -40.948
-12 | -0.611 | 0.01309 | -0.052 | -46.657
-11.5 | -0.481 | 0.07513 | -0.028 | -6.398
-11 | -0.454 | 0.07029 | -0.028 | -6.452
-10.5 | -0.429 | 0.06199 | -0.032 | -6.916
-10 | -0.423 | 0.03931 | -0.045 | -10.752
-9.5 | -0.453 | 0.00994 | -0.058 | -45.554
-9 | -0.421 | 0.00928 | -0.059 | -45.391
-8.5 | -0.317 | 0.05249 | -0.03 | -6.046
-8 | -0.29 | 0.05034 | -0.03 | -5.756
-7.5 | -0.263 | 0.04628 | -0.031 | -5.68
-7 | -0.355 | 0.00784 | -0.064 | -45.222
-6.5 | -0.425 | 0.00748 | -0.065 | -56.756
-6 | -0.4 | 0.00701 | -0.066 | -57.062
-5.5 | -0.355 | 0.00666 | -0.068 | -53.323
-5 | -0.301 | 0.00582 | -0.069 | -51.659
-4.5 | -0.24 | 0.00553 | -0.07 | -43.464
-4 | -0.176 | 0.00536 | -0.071 | -32.874
-3.5 | -0.11 | 0.00546 | -0.072 | -20.13
-3 | -0.042 | 0.00527 | -0.073 | -8.012
-2.5 | 0.026 | 0.00523 | -0.074 | 5.003
-2 | 0.095 | 0.00567 | -0.075 | 16.757
-1.5 | 0.164 | 0.00575 | -0.076 | 28.51
-1 | 0.233 | 0.0053 | -0.077 | 44.037
-0.5 | 0.302 | 0.00537 | -0.078 | 56.332
0 | 0.372 | 0.00518 | -0.079 | 71.718
0.5 | 0.441 | 0.00524 | -0.08 | 84.07
1 | 0.509 | 0.0054 | -0.081 | 94.313
1.5 | 0.576 | 0.0056 | -0.082 | 102.854
2 | 0.643 | 0.00638 | -0.083 | 100.739
2.5 | 0.709 | 0.00674 | -0.084 | 105.172
3 | 0.772 | 0.00699 | -0.085 | 110.472
3.5 | 0.833 | 0.00727 | -0.086 | 114.642
4 | 0.89 | 0.00701 | -0.087 | 127.006
4.5 | 0.941 | 0.00738 | -0.088 | 127.553
5 | 0.984 | 0.00775 | -0.089 | 127.031
5.5 | 1.014 | 0.00753 | -0.09 | 134.563
6 | 1.004 | 0.01016 | -0.091 | 98.765
6.5 | 0.873 | 0.0112 | -0.092 | 77.914
7 | 0.648 | 0.01152 | -0.093 | 56.23
7.5 | 0.678 | 0.01237 | -0.093 | 54.8
8 | 0.578 | 0.05187 | -0.046 | 11.153
8.5 | 0.744 | 0.01285 | -0.095 | 57.904
9 | 0.775 | 0.01377 | -0.096 | 56.331
9.5 | 0.806 | 0.0149 | -0.096 | 54.083
10 | 0.831 | 0.01669 | -0.096 | 49.822
10.5 | 0.713 | 0.06903 | -0.052 | 10.33
11 | 0.899 | 0.01633 | -0.098 | 55.08
11.5 | 0.928 | 0.01776 | -0.099 | 52.249
12 | 0.954 | 0.01987 | -0.099 | 47.999
12.5 | 0.957 | 0.02692 | -0.096 | 35.563
13 | 0.854 | 0.08446 | -0.064 | 10.112
13.5 | 1.043 | 0.02218 | -0.101 | 47.017
14 | 1.06 | 0.02641 | -0.1 | 40.143
14.5 | 0.951 | 0.08477 | -0.074 | 11.22
15 | 0.968 | 0.09712 | -0.071 | 9.964
15.5 | 0.978 | 0.11634 | -0.062 | 8.408
16 | 1.005 | 0.12575 | -0.063 | 7.99
16.5 | 1.033 | 0.1286 | -0.065 | 8.029
17 | 1.062 | 0.1319 | -0.068 | 8.049
17.5 | 1.082 | 0.15157 | -0.065 | 7.138
18 | 1.109 | 0.15445 | -0.066 | 7.181
18.5 | 1.136 | 0.16113 | -0.068 | 7.05
19 | 1.165 | 0.1622 | -0.07 | 7.182
19.5 | 1.192 | 0.16831 | -0.072 | 7.08
20 | 1.213 | 0.1866 | -0.07 | 6.5

## 136. Re 16M Mach 0.50 (2)
BIGFOIL.COM POLAR EXPORT
NACA66-312
NACA66-312 |  |  |  | Cl Max: | 1.1741 | at alpha= | 8.5 | deg
XFOIL ncrit=9 |  |  |  | L/D Max: | 122.849 | at alpha= | 6 | deg
Re: | 16000000 |  |  | Cd Min: | 0.2497 | at alpha= | -20 | deg
Mach: | 0.5 |  |  | Cl=0 at alpha= | -2.4963 | deg
|  |  |  | @ Cl=0.1, Cd= | 0.0046128
|  |  |  | @ Cl=0.4, Cd= | 0.0038012
|  |  |  | @ Cl=0.6, Cd= | 0.0060316
alpha (deg) | Cl | Cd | Cm | Cl/Cd
-20 | -0.6895 | 0.2497 | 0.0184 | -2.7613
-19.5 | -0.6683 | 0.24209 | 0.0135 | -2.7605
-19 | -0.6478 | 0.23396 | 0.0087 | -2.7688
-18 | -0.608 | 0.21529 | -0.002 | -2.8241
-17.5 | -0.5716 | 0.20127 | -0.0153 | -2.84
-16 | -0.4598 | 0.16552 | -0.0533 | -2.7779
-15.5 | -0.4468 | 0.15803 | -0.0564 | -2.8273
-15 | -0.4342 | 0.14954 | -0.0607 | -2.9036
-14.5 | -0.4203 | 0.14148 | -0.065 | -2.9707
-14 | -0.4132 | 0.13176 | -0.0701 | -3.136
-13.5 | -0.4018 | 0.12351 | -0.0746 | -3.2532
-13 | -0.3911 | 0.11544 | -0.0789 | -3.3879
-12.5 | -0.3887 | 0.1059 | -0.0841 | -3.6704
-12 | -0.384 | 0.09722 | -0.0889 | -3.9498
-11.5 | -0.3952 | 0.08624 | -0.0951 | -4.5826
-11 | -0.3926 | 0.078 | -0.0998 | -5.0333
-10.5 | -0.4074 | 0.06711 | -0.1066 | -6.0706
-10 | -0.4195 | 0.05437 | -0.1176 | -7.7157
-9.5 | -0.4442 | 0.04528 | -0.1226 | -9.8101
-9 | -0.4832 | 0.03789 | -0.1215 | -12.7527
-8.5 | -0.5224 | 0.03247 | -0.1142 | -16.0887
-8 | -0.5543 | 0.02709 | -0.1041 | -20.4614
-7.5 | -0.5717 | 0.02005 | -0.0953 | -28.5137
-7 | -0.5714 | 0.01252 | -0.0873 | -45.639
-6.5 | -0.5358 | 0.00829 | -0.0815 | -64.6321
-6 | -0.4792 | 0.00687 | -0.0776 | -69.7525
-5.5 | -0.4121 | 0.00628 | -0.0756 | -65.621
-5 | -0.3432 | 0.0059 | -0.0744 | -58.1695
-4.5 | -0.2747 | 0.00558 | -0.0737 | -49.2294
-4 | -0.206 | 0.00533 | -0.0734 | -38.6492
-3.5 | -0.1372 | 0.00514 | -0.0735 | -26.6926
-3 | -0.0685 | 0.00495 | -0.0738 | -13.8384
-2.5 | -0.0005 | 0.00481 | -0.0743 | -0.10395
-2 | 0.0676 | 0.00467 | -0.0749 | 14.4754
-1.5 | 0.1356 | 0.00455 | -0.0757 | 29.8022
-1 | 0.2031 | 0.00439 | -0.0765 | 46.2642
-0.5 | 0.2691 | 0.00403 | -0.0772 | 66.7742
0 | 0.3354 | 0.00361 | -0.0781 | 92.9086
0.5 | 0.3882 | 0.00362 | -0.077 | 107.2376
1 | 0.4403 | 0.00442 | -0.0751 | 99.6154
1.5 | 0.4953 | 0.00511 | -0.0734 | 96.9276
2 | 0.5521 | 0.00569 | -0.072 | 97.0299
2.5 | 0.6124 | 0.00612 | -0.0709 | 100.0654
3 | 0.6767 | 0.00635 | -0.0705 | 106.5669
3.5 | 0.7402 | 0.00664 | -0.0696 | 111.4759
4 | 0.8035 | 0.00693 | -0.0685 | 115.9452
4.5 | 0.8663 | 0.00725 | -0.0669 | 119.4897
5 | 0.9282 | 0.0076 | -0.0648 | 122.1316
5.5 | 0.9873 | 0.00805 | -0.0618 | 122.646
6 | 1.0393 | 0.00846 | -0.057 | 122.8487
6.5 | 1.0906 | 0.00902 | -0.0517 | 120.9091
7 | 1.1387 | 0.00982 | -0.0456 | 115.9572
7.5 | 1.1671 | 0.01161 | -0.0364 | 100.5254
8 | 1.172 | 0.01673 | -0.0257 | 70.0538
8.5 | 1.1741 | 0.02392 | -0.0168 | 49.0844
9 | 1.1441 | 0.03073 | -0.0063 | 37.2307
10 | 1.0656 | 0.04608 | 0.0067 | 23.125
10.5 | 1.0269 | 0.05546 | 0.0076 | 18.516
11 | 0.9893 | 0.06673 | 0.004 | 14.8254
11.5 | 0.9589 | 0.08007 | -0.0043 | 11.9758
12 | 0.9383 | 0.09592 | -0.0162 | 9.7821
12.5 | 0.9292 | 0.11202 | -0.027 | 8.2949
13 | 0.9201 | 0.12589 | -0.0359 | 7.3088
13.5 | 0.9129 | 0.1396 | -0.0446 | 6.5394

## 137. Re 18M Mach 0.00 (1)
BIGFOIL.COM POLAR EXPORT
NACA66-312
NACA66-312 |  |  |  | Cl Max: | 1.166 | at alpha= | 10 | deg
JavaFoil+Calcfoil stall+Eppler ext transition |  |  |  | L/D Max: | 138.072 | at alpha= | 7.5 | deg
Re: | 18000000 |  |  | Cd Min: | 0.00514 | at alpha= | -3.5 | deg
Mach: | 0 |  |  | Cl=0 at alpha= | -2.6917 | deg
|  |  |  | @ Cl=0.1, Cd= | 0.005621
|  |  |  | @ Cl=0.4, Cd= | 0.005668
|  |  |  | @ Cl=0.6, Cd= | 0.0062574
alpha (deg) | Cl | Cd | Cm | Cl/Cd
-17 | -0.516 | 0.12574 | -0.018 | -4.102
-16.5 | -0.537 | 0.11955 | -0.019 | -4.49
-16 | -0.558 | 0.11258 | -0.02 | -4.954
-15.5 | -0.577 | 0.10624 | -0.02 | -5.433
-15 | -0.592 | 0.10206 | -0.02 | -5.796
-14.5 | -0.603 | 0.09733 | -0.021 | -6.199
-14 | -0.614 | 0.09069 | -0.022 | -6.77
-13.5 | -0.622 | 0.08415 | -0.023 | -7.391
-13 | -0.627 | 0.0799 | -0.024 | -7.843
-12.5 | -0.63 | 0.07308 | -0.026 | -8.627
-12 | -0.755 | 0.01104 | -0.045 | -68.376
-11.5 | -0.755 | 0.00968 | -0.047 | -77.999
-11 | -0.744 | 0.00931 | -0.048 | -79.994
-10.5 | -0.731 | 0.0087 | -0.049 | -83.97
-10 | -0.711 | 0.00823 | -0.05 | -86.36
-9.5 | -0.685 | 0.0078 | -0.051 | -87.839
-9 | -0.654 | 0.00692 | -0.052 | -94.619
-8.5 | -0.617 | 0.0066 | -0.053 | -93.376
-8 | -0.575 | 0.00676 | -0.054 | -85.023
-7.5 | -0.53 | 0.00649 | -0.055 | -81.624
-7 | -0.482 | 0.00631 | -0.056 | -76.288
-6.5 | -0.431 | 0.00603 | -0.057 | -71.552
-6 | -0.379 | 0.00582 | -0.058 | -65.095
-5.5 | -0.325 | 0.00563 | -0.059 | -57.743
-5 | -0.269 | 0.0055 | -0.06 | -48.896
-4.5 | -0.212 | 0.0053 | -0.061 | -40.029
-4 | -0.154 | 0.00523 | -0.061 | -29.5
-3.5 | -0.096 | 0.00514 | -0.062 | -18.64
-3 | -0.037 | 0.00548 | -0.063 | -6.703
-2.5 | 0.023 | 0.00557 | -0.064 | 4.077
-2 | 0.082 | 0.0056 | -0.065 | 14.711
-1.5 | 0.142 | 0.00567 | -0.066 | 25.092
-1 | 0.202 | 0.00527 | -0.067 | 38.353
-0.5 | 0.262 | 0.00548 | -0.068 | 47.798
0 | 0.322 | 0.00555 | -0.069 | 58.053
0.5 | 0.382 | 0.00562 | -0.07 | 67.957
1 | 0.442 | 0.00578 | -0.071 | 76.341
1.5 | 0.5 | 0.0059 | -0.071 | 84.706
2 | 0.559 | 0.00602 | -0.072 | 92.743
2.5 | 0.616 | 0.00635 | -0.073 | 97.086
3 | 0.673 | 0.00624 | -0.074 | 107.813
3.5 | 0.729 | 0.00644 | -0.075 | 113.184
4 | 0.784 | 0.00665 | -0.076 | 117.909
4.5 | 0.838 | 0.00685 | -0.076 | 122.315
5 | 0.889 | 0.00707 | -0.077 | 125.71
5.5 | 0.939 | 0.00734 | -0.078 | 127.934
6 | 0.984 | 0.00764 | -0.079 | 128.681
6.5 | 1.024 | 0.00785 | -0.08 | 130.535
7 | 1.061 | 0.00825 | -0.081 | 128.681
7.5 | 1.092 | 0.00791 | -0.081 | 138.072
8 | 1.119 | 0.00817 | -0.082 | 136.895
8.5 | 1.139 | 0.00852 | -0.083 | 133.674
9 | 1.154 | 0.00902 | -0.084 | 127.912
9.5 | 1.163 | 0.01088 | -0.084 | 106.922
10 | 1.166 | 0.01132 | -0.085 | 102.986
10.5 | 1.163 | 0.012 | -0.086 | 96.922
11 | 1.154 | 0.01261 | -0.086 | 91.486
11.5 | 1.139 | 0.01339 | -0.087 | 85.03
12 | 1.119 | 0.01422 | -0.087 | 78.697
12.5 | 1.084 | 0.01556 | -0.087 | 69.672
13 | 1.038 | 0.01796 | -0.087 | 57.802
13.5 | 0.964 | 0.02747 | -0.083 | 35.099
14 | 0.82 | 0.0818 | -0.059 | 10.025
14.5 | 0.78 | 0.09153 | -0.055 | 8.521
15 | 0.742 | 0.10101 | -0.051 | 7.345

## 138. Re 18M Mach 0.00 (2)
BIGFOIL.COM POLAR EXPORT
NACA66-312
NACA66-312 |  |  |  | Cl Max: | 1.8445 | at alpha= | 18.5 | deg
XFOIL ncrit=9 |  |  |  | L/D Max: | 136.203 | at alpha= | 9 | deg
Re: | 18000000 |  |  | Cd Min: | 0.02875 | at alpha= | 18.5 | deg
Mach: | 0 |  |  | Cl=0 at alpha= | -2.4983 | deg
|  |  |  | @ Cl=0.1, Cd= | 0.0044259
|  |  |  | @ Cl=0.4, Cd= | 0.0046379
|  |  |  | @ Cl=0.6, Cd= | 0.0058217
alpha (deg) | Cl | Cd | Cm | Cl/Cd
-20 | -1.6374 | 0.02696 | -0.0739 | -60.7344
-19.5 | -1.625 | 0.02434 | -0.0721 | -66.7625
-19 | -1.6081 | 0.02216 | -0.07 | -72.5677
-18.5 | -1.5636 | 0.02024 | -0.0726 | -77.253
-18 | -1.5304 | 0.01861 | -0.0722 | -82.2354
-17.5 | -1.4604 | 0.01699 | -0.079 | -85.9564
-17 | -1.4285 | 0.01554 | -0.0778 | -91.9241
-16.5 | -1.408 | 0.01453 | -0.0733 | -96.903
-16 | -1.386 | 0.0137 | -0.0685 | -101.1679
-15.5 | -1.3576 | 0.01308 | -0.0645 | -103.792
-15 | -1.3183 | 0.01245 | -0.0626 | -105.8876
-14.5 | -1.2761 | 0.01187 | -0.0611 | -107.5063
-14 | -1.2319 | 0.01132 | -0.0599 | -108.8251
-13.5 | -1.186 | 0.01079 | -0.059 | -109.9166
-13 | -1.1396 | 0.01025 | -0.0581 | -111.1805
-12.5 | -1.0921 | 0.00968 | -0.0574 | -112.8202
-12 | -1.0438 | 0.00917 | -0.0568 | -113.8277
-11.5 | -0.9932 | 0.00876 | -0.0565 | -113.379
-11 | -0.9418 | 0.00841 | -0.0564 | -111.9857
-10.5 | -0.8896 | 0.00806 | -0.0563 | -110.3722
-9.5 | -0.7835 | 0.00746 | -0.0565 | -105.0268
-9 | -0.7296 | 0.00718 | -0.0567 | -101.6156
-8.5 | -0.6758 | 0.00687 | -0.0569 | -98.3697
-8 | -0.6216 | 0.00654 | -0.0571 | -95.0459
-7.5 | -0.5669 | 0.00624 | -0.0574 | -90.8494
-7 | -0.5114 | 0.00603 | -0.0579 | -84.8093
-6.5 | -0.4554 | 0.00583 | -0.0584 | -78.1132
-5.5 | -0.3426 | 0.00546 | -0.0595 | -62.7473
-5 | -0.2864 | 0.00524 | -0.0601 | -54.6565
-4.5 | -0.2292 | 0.00508 | -0.0608 | -45.1181
-4 | -0.1723 | 0.00497 | -0.0614 | -34.668
-3.5 | -0.1151 | 0.00481 | -0.0621 | -23.9293
-3 | -0.0579 | 0.00471 | -0.0628 | -12.293
-2.5 | -0.0002 | 0.00459 | -0.0636 | -0.043573
-2 | 0.0573 | 0.0045 | -0.0643 | 12.7333
-1.5 | 0.1149 | 0.0044 | -0.0651 | 26.1136
-1 | 0.1717 | 0.00424 | -0.0658 | 40.4953
-0.5 | 0.2279 | 0.00406 | -0.0664 | 56.133
0.5 | 0.3257 | 0.00467 | -0.0653 | 69.743
1 | 0.3803 | 0.00447 | -0.066 | 85.0783
1.5 | 0.4331 | 0.00492 | -0.0659 | 88.0285
2 | 0.4869 | 0.00527 | -0.066 | 92.3909
2.5 | 0.5409 | 0.0056 | -0.066 | 96.5893
3 | 0.5964 | 0.00581 | -0.0664 | 102.6506
3.5 | 0.652 | 0.00599 | -0.0668 | 108.8481
4 | 0.7073 | 0.00619 | -0.0671 | 114.2649
4.5 | 0.7623 | 0.00639 | -0.0674 | 119.2958
5 | 0.8167 | 0.00664 | -0.0675 | 122.997
5.5 | 0.8711 | 0.00686 | -0.0677 | 126.9825
6 | 0.9245 | 0.00713 | -0.0677 | 129.6634
6.5 | 0.9775 | 0.00742 | -0.0677 | 131.7385
7 | 1.0304 | 0.00769 | -0.0676 | 133.9922
7.5 | 1.0824 | 0.008 | -0.0674 | 135.3
8 | 1.133 | 0.00838 | -0.0669 | 135.2029
8.5 | 1.1838 | 0.00871 | -0.0665 | 135.9127
9 | 1.234 | 0.00906 | -0.066 | 136.2031
9.5 | 1.2827 | 0.00946 | -0.0653 | 135.592
10 | 1.3297 | 0.00993 | -0.0643 | 133.9074
10.5 | 1.3756 | 0.01042 | -0.063 | 132.0154
11 | 1.4212 | 0.01087 | -0.0618 | 130.7452
11.5 | 1.4638 | 0.01135 | -0.06 | 128.9692
12 | 1.4983 | 0.01187 | -0.0565 | 126.2258
12.5 | 1.5324 | 0.01249 | -0.0532 | 122.6902
13 | 1.5645 | 0.01329 | -0.0497 | 117.7201
13.5 | 1.5979 | 0.01406 | -0.0466 | 113.6486
14 | 1.6315 | 0.01484 | -0.0438 | 109.9394
14.5 | 1.6639 | 0.01571 | -0.041 | 105.9134
15 | 1.6953 | 0.01666 | -0.0381 | 101.7587
15.5 | 1.7245 | 0.01776 | -0.0352 | 97.1002
16 | 1.7524 | 0.01889 | -0.0322 | 92.7687
16.5 | 1.7726 | 0.02029 | -0.0281 | 87.3632
17 | 1.7904 | 0.0223 | -0.0245 | 80.287
17.5 | 1.8109 | 0.0242 | -0.0215 | 74.8306
18.5 | 1.8445 | 0.02875 | -0.0157 | 64.1565

## 139. Re 18M Mach 0.10 (1)
BIGFOIL.COM POLAR EXPORT
NACA66-312
NACA66-312 |  |  |  | Cl Max: | 1.156 | at alpha= | 9.5 | deg
JavaFoil+Calcfoil stall+Eppler ext transition |  |  |  | L/D Max: | 137.945 | at alpha= | 7.5 | deg
Re: | 18000000 |  |  | Cd Min: | 0.00518 | at alpha= | -3.5 | deg
Mach: | 0.1 |  |  | Cl=0 at alpha= | -2.6917 | deg
|  |  |  | @ Cl=0.1, Cd= | 0.0056313
|  |  |  | @ Cl=0.4, Cd= | 0.0056847
|  |  |  | @ Cl=0.6, Cd= | 0.0061138
alpha (deg) | Cl | Cd | Cm | Cl/Cd
-16.5 | -0.496 | 0.12043 | -0.019 | -4.121
-16 | -0.52 | 0.11495 | -0.019 | -4.523
-15.5 | -0.543 | 0.10809 | -0.02 | -5.026
-15 | -0.561 | 0.10235 | -0.021 | -5.486
-14.5 | -0.576 | 0.09844 | -0.021 | -5.853
-14 | -0.589 | 0.09239 | -0.021 | -6.38
-13.5 | -0.601 | 0.08491 | -0.023 | -7.081
-13 | -0.609 | 0.08094 | -0.023 | -7.52
-12.5 | -0.614 | 0.075 | -0.025 | -8.193
-12 | -0.622 | 0.06512 | -0.029 | -9.549
-11.5 | -0.743 | 0.00991 | -0.047 | -75.024
-11 | -0.735 | 0.00953 | -0.048 | -77.103
-10.5 | -0.724 | 0.00882 | -0.049 | -82.091
-10 | -0.706 | 0.00835 | -0.05 | -84.564
-9.5 | -0.683 | 0.00785 | -0.051 | -87.003
-9 | -0.653 | 0.0065 | -0.052 | -100.59
-8.5 | -0.617 | 0.00668 | -0.053 | -92.355
-8 | -0.575 | 0.00641 | -0.054 | -89.747
-7.5 | -0.531 | 0.00656 | -0.055 | -80.913
-7 | -0.483 | 0.0063 | -0.056 | -76.624
-6.5 | -0.433 | 0.00611 | -0.057 | -70.871
-6 | -0.38 | 0.00588 | -0.058 | -64.652
-5.5 | -0.326 | 0.0057 | -0.059 | -57.203
-5 | -0.27 | 0.00547 | -0.06 | -49.377
-4.5 | -0.213 | 0.00536 | -0.061 | -39.759
-4 | -0.155 | 0.0052 | -0.062 | -29.818
-3.5 | -0.096 | 0.00518 | -0.063 | -18.601
-3 | -0.037 | 0.00551 | -0.064 | -6.699
-2.5 | 0.023 | 0.00554 | -0.065 | 4.122
-2 | 0.083 | 0.00562 | -0.065 | 14.737
-1.5 | 0.143 | 0.00566 | -0.066 | 25.25
-1 | 0.203 | 0.00528 | -0.067 | 38.497
-0.5 | 0.263 | 0.00551 | -0.068 | 47.798
0 | 0.324 | 0.00559 | -0.069 | 57.901
0.5 | 0.384 | 0.00565 | -0.07 | 67.905
1 | 0.444 | 0.00578 | -0.071 | 76.817
1.5 | 0.502 | 0.00588 | -0.072 | 85.389
2 | 0.561 | 0.00567 | -0.073 | 99.002
2.5 | 0.619 | 0.00633 | -0.073 | 97.813
3 | 0.676 | 0.00629 | -0.074 | 107.607
3.5 | 0.733 | 0.00647 | -0.075 | 113.189
4 | 0.788 | 0.00664 | -0.076 | 118.563
4.5 | 0.841 | 0.00686 | -0.077 | 122.612
5 | 0.893 | 0.00712 | -0.078 | 125.451
5.5 | 0.943 | 0.00738 | -0.079 | 127.747
6 | 0.987 | 0.00766 | -0.079 | 128.809
6.5 | 1.027 | 0.00786 | -0.08 | 130.718
7 | 1.063 | 0.00828 | -0.081 | 128.418
7.5 | 1.094 | 0.00793 | -0.082 | 137.945
8 | 1.118 | 0.00831 | -0.083 | 134.542
8.5 | 1.137 | 0.00863 | -0.083 | 131.754
9 | 1.15 | 0.00836 | -0.084 | 137.511
9.5 | 1.156 | 0.01094 | -0.085 | 105.637
10 | 1.155 | 0.01153 | -0.085 | 100.172
10.5 | 1.148 | 0.01209 | -0.086 | 95.006
11 | 1.135 | 0.01276 | -0.087 | 88.963
11.5 | 1.115 | 0.01369 | -0.087 | 81.493
12 | 1.088 | 0.01484 | -0.087 | 73.337
12.5 | 1.045 | 0.01668 | -0.087 | 62.621
13 | 0.877 | 0.05927 | -0.068 | 14.788
13.5 | 0.813 | 0.08016 | -0.057 | 10.139
14 | 0.768 | 0.09136 | -0.051 | 8.408
14.5 | 0.732 | 0.0954 | -0.052 | 7.671

## 140. Re 18M Mach 0.10 (2)
BIGFOIL.COM POLAR EXPORT
NACA66-312
NACA66-312 |  |  |  | Cl Max: | 1.8682 | at alpha= | 20 | deg
XFOIL ncrit=9 |  |  |  | L/D Max: | 135.766 | at alpha= | 9 | deg
Re: | 18000000 |  |  | Cd Min: | 0.04178 | at alpha= | 20 | deg
Mach: | 0.1 |  |  | Cl=0 at alpha= | -2.4983 | deg
|  |  |  | @ Cl=0.1, Cd= | 0.0044269
|  |  |  | @ Cl=0.4, Cd= | 0.0046206
|  |  |  | @ Cl=0.6, Cd= | 0.0058322
alpha (deg) | Cl | Cd | Cm | Cl/Cd
-20 | -1.5881 | 0.03356 | -0.0807 | -47.3212
-19.5 | -1.5882 | 0.02946 | -0.0794 | -53.9104
-19 | -1.5893 | 0.0256 | -0.0771 | -62.082
-18.5 | -1.5647 | 0.0227 | -0.0774 | -68.9295
-18 | -1.5441 | 0.02071 | -0.075 | -74.5582
-17.5 | -1.4761 | 0.0185 | -0.0817 | -79.7892
-17 | -1.4191 | 0.0169 | -0.0853 | -83.9704
-16.5 | -1.4022 | 0.01569 | -0.0803 | -89.369
-16 | -1.384 | 0.01443 | -0.0751 | -95.9113
-15.5 | -1.3623 | 0.01364 | -0.0697 | -99.8754
-15 | -1.3274 | 0.01292 | -0.0666 | -102.7399
-14.5 | -1.286 | 0.01227 | -0.0646 | -104.8085
-14 | -1.2419 | 0.01165 | -0.063 | -106.6009
-13.5 | -1.1959 | 0.01108 | -0.0617 | -107.9332
-13 | -1.1485 | 0.01055 | -0.0606 | -108.8626
-12.5 | -1.1005 | 0.00996 | -0.0597 | -110.492
-12 | -1.0521 | 0.00938 | -0.0587 | -112.1642
-11.5 | -1.0015 | 0.00891 | -0.0582 | -112.4018
-11 | -0.9496 | 0.00853 | -0.0578 | -111.3247
-10.5 | -0.8968 | 0.00817 | -0.0576 | -109.7674
-8.5 | -0.6807 | 0.00694 | -0.0577 | -98.0836
-8 | -0.626 | 0.0066 | -0.0579 | -94.8485
-7.5 | -0.571 | 0.00628 | -0.0581 | -90.9236
-7 | -0.5151 | 0.00606 | -0.0584 | -85
-6.5 | -0.4585 | 0.00585 | -0.0589 | -78.3761
-5 | -0.2882 | 0.00526 | -0.0605 | -54.7909
-4.5 | -0.2307 | 0.00509 | -0.0612 | -45.3242
-4 | -0.1734 | 0.00497 | -0.0618 | -34.8893
-3.5 | -0.1158 | 0.00482 | -0.0625 | -24.0249
-3 | -0.0582 | 0.00471 | -0.0632 | -12.3567
-2.5 | -0.0002 | 0.00459 | -0.0639 | -0.043573
-2 | 0.0576 | 0.0045 | -0.0647 | 12.8
-1.5 | 0.1156 | 0.0044 | -0.0654 | 26.2727
-1 | 0.1728 | 0.00424 | -0.0661 | 40.7547
-0.5 | 0.2292 | 0.00406 | -0.0667 | 56.4532
1 | 0.3823 | 0.00447 | -0.0663 | 85.5257
1.5 | 0.4352 | 0.00492 | -0.0662 | 88.4553
2 | 0.4893 | 0.00528 | -0.0662 | 92.6705
2.5 | 0.5435 | 0.00561 | -0.0663 | 96.8806
3 | 0.5993 | 0.00583 | -0.0666 | 102.7959
3.5 | 0.6552 | 0.00601 | -0.0669 | 109.0183
4 | 0.7109 | 0.0062 | -0.0673 | 114.6613
4.5 | 0.7662 | 0.00641 | -0.0675 | 119.532
5 | 0.8209 | 0.00666 | -0.0676 | 123.2583
5.5 | 0.8757 | 0.00689 | -0.0678 | 127.0972
6 | 0.9294 | 0.00717 | -0.0677 | 129.6234
6.5 | 0.9828 | 0.00745 | -0.0676 | 131.9195
7 | 1.0361 | 0.00773 | -0.0674 | 134.0362
7.5 | 1.0882 | 0.00806 | -0.0671 | 135.0124
8 | 1.1393 | 0.00844 | -0.0665 | 134.9882
8.5 | 1.1905 | 0.00878 | -0.066 | 135.5923
9 | 1.2409 | 0.00914 | -0.0654 | 135.7659
9.5 | 1.2894 | 0.00958 | -0.0644 | 134.5929
10 | 1.3366 | 0.01007 | -0.0632 | 132.7309
10.5 | 1.383 | 0.01055 | -0.0618 | 131.09
11 | 1.4285 | 0.01102 | -0.0603 | 129.6279
11.5 | 1.4671 | 0.01152 | -0.0573 | 127.3524
12 | 1.5009 | 0.01215 | -0.0536 | 123.5309
12.5 | 1.5352 | 0.01285 | -0.0501 | 119.4708
13 | 1.5685 | 0.01367 | -0.0467 | 114.7403
13.5 | 1.6031 | 0.01445 | -0.0436 | 110.9412
14 | 1.6369 | 0.0153 | -0.0406 | 106.9869
14.5 | 1.6693 | 0.01626 | -0.0375 | 102.663
15 | 1.6998 | 0.01736 | -0.0344 | 97.9147
15.5 | 1.7258 | 0.01877 | -0.0309 | 91.9446
16 | 1.7516 | 0.02001 | -0.0273 | 87.5362
16.5 | 1.7701 | 0.02182 | -0.0232 | 81.1228
18.5 | 1.8403 | 0.03113 | -0.0107 | 59.1166
19 | 1.8532 | 0.03415 | -0.0082 | 54.2665
19.5 | 1.8623 | 0.03769 | -0.006 | 49.411
20 | 1.8682 | 0.04178 | -0.0041 | 44.7152

## 141. Re 18M Mach 0.25 (1)
BIGFOIL.COM POLAR EXPORT
NACA66-312
NACA66-312 |  |  |  | Cl Max: | 1.111 | at alpha= | 8.5 | deg
JavaFoil+Calcfoil stall+Eppler ext transition |  |  |  | L/D Max: | 136.312 | at alpha= | 6.5 | deg
Re: | 18000000 |  |  | Cd Min: | 0.00516 | at alpha= | -3.5 | deg
Mach: | 0.25 |  |  | Cl=0 at alpha= | -2.6885 | deg
|  |  |  | @ Cl=0.1, Cd= | 0.0056497
|  |  |  | @ Cl=0.4, Cd= | 0.0055706
|  |  |  | @ Cl=0.6, Cd= | 0.09291
alpha (deg) | Cl | Cd | Cm | Cl/Cd
-15 | -0.272 | 0.1107 | -0.02 | -2.456
-14.5 | -0.325 | 0.10444 | -0.021 | -3.114
-14 | -0.373 | 0.09746 | -0.021 | -3.828
-13.5 | -0.416 | 0.09148 | -0.022 | -4.547
-13 | -0.454 | 0.0847 | -0.023 | -5.359
-12.5 | -0.486 | 0.07975 | -0.024 | -6.099
-12 | -0.512 | 0.07604 | -0.024 | -6.732
-11.5 | -0.531 | 0.07112 | -0.024 | -7.467
-11 | -0.545 | 0.06531 | -0.026 | -8.343
-10.5 | -0.555 | 0.05744 | -0.031 | -9.654
-10 | -0.666 | 0.00922 | -0.051 | -72.264
-9.5 | -0.659 | 0.0085 | -0.052 | -77.506
-9 | -0.641 | 0.00795 | -0.054 | -80.609
-8.5 | -0.612 | 0.00758 | -0.055 | -80.707
-8 | -0.576 | 0.00667 | -0.056 | -86.329
-7.5 | -0.535 | 0.00637 | -0.057 | -83.985
-7 | -0.489 | 0.00648 | -0.058 | -75.535
-6.5 | -0.44 | 0.00629 | -0.059 | -69.938
-6 | -0.388 | 0.00598 | -0.06 | -64.83
-5.5 | -0.333 | 0.00578 | -0.061 | -57.701
-5 | -0.277 | 0.00563 | -0.062 | -49.125
-4.5 | -0.219 | 0.00544 | -0.062 | -40.147
-4 | -0.159 | 0.00526 | -0.063 | -30.27
-3.5 | -0.099 | 0.00516 | -0.064 | -19.161
-3 | -0.038 | 0.00555 | -0.065 | -6.829
-2.5 | 0.023 | 0.00561 | -0.066 | 4.18
-2 | 0.085 | 0.00564 | -0.067 | 15.095
-1.5 | 0.147 | 0.00568 | -0.068 | 25.825
-1 | 0.209 | 0.00528 | -0.069 | 39.591
-0.5 | 0.271 | 0.00534 | -0.07 | 50.717
0 | 0.333 | 0.00543 | -0.071 | 61.229
0.5 | 0.394 | 0.00556 | -0.072 | 70.975
1 | 0.456 | 0.00567 | -0.073 | 80.413
1.5 | 0.516 | 0.00596 | -0.074 | 86.588
2 | 0.576 | 0.0057 | -0.075 | 101.168
2.5 | 0.636 | 0.00623 | -0.075 | 102.001
3 | 0.694 | 0.00638 | -0.076 | 108.895
3.5 | 0.752 | 0.00661 | -0.077 | 113.797
4 | 0.808 | 0.0068 | -0.078 | 118.867
4.5 | 0.862 | 0.00703 | -0.079 | 122.672
5 | 0.913 | 0.00733 | -0.08 | 124.559
5.5 | 0.962 | 0.00765 | -0.081 | 125.732
6 | 1.005 | 0.00793 | -0.082 | 126.674
6.5 | 1.042 | 0.00764 | -0.082 | 136.312
7 | 1.071 | 0.00787 | -0.083 | 136.069
7.5 | 1.093 | 0.0083 | -0.084 | 131.77
8 | 1.107 | 0.00868 | -0.085 | 127.551
8.5 | 1.111 | 0.0106 | -0.086 | 104.855
9 | 1.105 | 0.01107 | -0.086 | 99.871
9.5 | 1.089 | 0.01174 | -0.087 | 92.73
10 | 1.06 | 0.01268 | -0.087 | 83.542
10.5 | 1.018 | 0.01368 | -0.088 | 74.44
11 | 0.964 | 0.01509 | -0.088 | 63.866
11.5 | 0.752 | 0.07287 | -0.047 | 10.314
12 | 0.698 | 0.07924 | -0.045 | 8.813
12.5 | 0.63 | 0.08411 | -0.045 | 7.489
13 | 0.555 | 0.08813 | -0.047 | 6.297
13.5 | 0.474 | 0.09291 | -0.048 | 5.102

## 142. Re 18M Mach 0.25 (2)
BIGFOIL.COM POLAR EXPORT
NACA66-312
NACA66-312 |  |  |  | Cl Max: | 1.7195 | at alpha= | 16 | deg
XFOIL ncrit=9 |  |  |  | L/D Max: | 133.467 | at alpha= | 7 | deg
Re: | 18000000 |  |  | Cd Min: | 0.21691 | at alpha= | -20 | deg
Mach: | 0.25 |  |  | Cl=0 at alpha= | -2.4975 | deg
|  |  |  | @ Cl=0.1, Cd= | 0.0044323
|  |  |  | @ Cl=0.4, Cd= | 0.0045165
|  |  |  | @ Cl=0.6, Cd= | 0.0058366
alpha (deg) | Cl | Cd | Cm | Cl/Cd
-20 | -0.6769 | 0.21691 | 0.0133 | -3.1206
-19.5 | -0.6639 | 0.20933 | 0.0088 | -3.1715
-19 | -0.6656 | 0.1961 | 0.0024 | -3.3942
-18.5 | -0.6685 | 0.18048 | -0.0074 | -3.704
-18 | -1.1323 | 0.08382 | -0.0647 | -13.5087
-17.5 | -1.2011 | 0.06021 | -0.0856 | -19.9485
-16.5 | -1.286 | 0.03368 | -0.1064 | -38.1829
-16 | -1.2823 | 0.02481 | -0.1146 | -51.6848
-15.5 | -1.2939 | 0.02153 | -0.1077 | -60.0975
-15 | -1.294 | 0.01875 | -0.1009 | -69.0133
-14.5 | -1.2819 | 0.01672 | -0.0941 | -76.6687
-14 | -1.2664 | 0.01517 | -0.0866 | -83.4806
-13.5 | -1.2397 | 0.01366 | -0.0805 | -90.754
-13 | -1.1965 | 0.01257 | -0.0768 | -95.187
-12.5 | -1.1477 | 0.01169 | -0.074 | -98.1779
-12 | -1.0967 | 0.01093 | -0.0715 | -100.3385
-11.5 | -1.0453 | 0.01011 | -0.0692 | -103.3927
-11 | -0.9925 | 0.00941 | -0.0673 | -105.4729
-10.5 | -0.9369 | 0.00888 | -0.0659 | -105.5068
-10 | -0.8805 | 0.00845 | -0.0648 | -104.2012
-9.5 | -0.8233 | 0.00802 | -0.0639 | -102.6559
-9 | -0.7659 | 0.00767 | -0.0632 | -99.8566
-8.5 | -0.7083 | 0.0073 | -0.0627 | -97.0274
-8 | -0.6507 | 0.00692 | -0.0623 | -94.0318
-7.5 | -0.5933 | 0.00653 | -0.0619 | -90.8576
-7 | -0.535 | 0.00622 | -0.0618 | -86.0129
-6.5 | -0.476 | 0.00597 | -0.0619 | -79.732
-6 | -0.4168 | 0.00576 | -0.0621 | -72.3611
-5 | -0.2983 | 0.00534 | -0.0628 | -55.8614
-4.5 | -0.2388 | 0.00514 | -0.0633 | -46.4591
-3.5 | -0.1197 | 0.00486 | -0.0644 | -24.6296
-3 | -0.0602 | 0.00473 | -0.0651 | -12.7273
-2.5 | -0.0003 | 0.00462 | -0.0658 | -0.064935
-2 | 0.0595 | 0.0045 | -0.0666 | 13.2222
-1.5 | 0.1193 | 0.0044 | -0.0673 | 27.1136
-0.5 | 0.2368 | 0.00403 | -0.0687 | 58.7593
0 | 0.2891 | 0.0042 | -0.0683 | 68.8333
1 | 0.393 | 0.00446 | -0.068 | 88.1166
2 | 0.502 | 0.00534 | -0.0675 | 94.0075
2.5 | 0.5577 | 0.00569 | -0.0675 | 98.0141
3 | 0.6154 | 0.00589 | -0.0677 | 104.4822
3.5 | 0.6729 | 0.0061 | -0.0679 | 110.3115
4 | 0.7305 | 0.0063 | -0.0681 | 115.9524
4.5 | 0.7873 | 0.00654 | -0.0681 | 120.3823
5 | 0.8442 | 0.00678 | -0.068 | 124.5133
5.5 | 0.9004 | 0.00705 | -0.0678 | 127.7163
6 | 0.9559 | 0.00737 | -0.0673 | 129.7015
6.5 | 1.0116 | 0.00765 | -0.0669 | 132.2353
7 | 1.0664 | 0.00799 | -0.0661 | 133.4668
7.5 | 1.1196 | 0.0084 | -0.065 | 133.2857
9 | 1.2764 | 0.00967 | -0.0608 | 131.9959
9.5 | 1.3247 | 0.01024 | -0.0585 | 129.3652
10 | 1.3705 | 0.01073 | -0.0556 | 127.726
10.5 | 1.4097 | 0.01131 | -0.0514 | 124.6419
11 | 1.4473 | 0.01207 | -0.047 | 119.9089
11.5 | 1.4847 | 0.01293 | -0.0428 | 114.826
12 | 1.5231 | 0.01381 | -0.0387 | 110.2896
12.5 | 1.5605 | 0.01481 | -0.0347 | 105.368
13 | 1.5955 | 0.01599 | -0.0304 | 99.7811
13.5 | 1.6288 | 0.01735 | -0.026 | 93.879
14 | 1.6584 | 0.01902 | -0.0214 | 87.1924
14.5 | 1.6844 | 0.02097 | -0.0166 | 80.3243
15 | 1.7048 | 0.02341 | -0.0117 | 72.8236
15.5 | 1.7162 | 0.02656 | -0.0064 | 64.616
16 | 1.7195 | 0.02999 | -0.0007 | 57.3358
16.5 | 1.7115 | 0.03511 | 0.004 | 48.7468
17 | 1.6853 | 0.04232 | 0.0078 | 39.8228
17.5 | 1.6563 | 0.05073 | 0.0094 | 32.6493
18 | 1.6181 | 0.0614 | 0.0082 | 26.3534
18.5 | 1.5842 | 0.07321 | 0.0041 | 21.6391
19 | 1.5429 | 0.08785 | -0.0036 | 17.5629
19.5 | 1.5023 | 0.10414 | -0.014 | 14.4258
20 | 1.4533 | 0.12312 | -0.0271 | 11.8039

## 143. Re 18M Mach 0.50 (1)
BIGFOIL.COM POLAR EXPORT
NACA66-312
NACA66-312 |  |  |  | Cl Max: | 1.214 | at alpha= | 20 | deg
JavaFoil+Calcfoil stall+Eppler ext transition |  |  |  | L/D Max: | 129.834 | at alpha= | 4.5 | deg
Re: | 18000000 |  |  | Cd Min: | 0.00524 | at alpha= | -4 | deg
Mach: | 0.5 |  |  | Cl=0 at alpha= | -2.6912 | deg
|  |  |  | @ Cl=0.1, Cd= | 0.0057765
|  |  |  | @ Cl=0.4, Cd= | 0.0053044
|  |  |  | @ Cl=0.6, Cd= | 0.0060109
alpha (deg) | Cl | Cd | Cm | Cl/Cd
-20 | -0.943 | 0.16358 | -0.022 | -5.762
-19.5 | -0.915 | 0.15811 | -0.023 | -5.788
-19 | -0.888 | 0.151 | -0.023 | -5.878
-18.5 | -0.86 | 0.14765 | -0.023 | -5.826
-18 | -0.834 | 0.13973 | -0.024 | -5.968
-17.5 | -0.808 | 0.12991 | -0.025 | -6.223
-17 | -0.782 | 0.12355 | -0.025 | -6.326
-16.5 | -0.754 | 0.11788 | -0.026 | -6.397
-16 | -0.729 | 0.10726 | -0.027 | -6.8
-15.5 | -0.726 | 0.07609 | -0.034 | -9.542
-15 | -0.773 | 0.02617 | -0.044 | -29.553
-14.5 | -0.646 | 0.098 | -0.027 | -6.588
-14 | -0.62 | 0.09005 | -0.029 | -6.885
-13.5 | -0.602 | 0.07471 | -0.034 | -8.058
-13 | -0.653 | 0.02147 | -0.048 | -30.394
-12.5 | -0.638 | 0.01483 | -0.051 | -43.047
-12 | -0.612 | 0.01269 | -0.052 | -48.209
-11.5 | -0.481 | 0.07502 | -0.028 | -6.41
-11 | -0.454 | 0.06987 | -0.029 | -6.495
-10.5 | -0.43 | 0.06088 | -0.033 | -7.055
-10 | -0.475 | 0.01263 | -0.056 | -37.641
-9.5 | -0.454 | 0.0097 | -0.058 | -46.761
-9 | -0.422 | 0.00907 | -0.059 | -46.484
-8.5 | -0.317 | 0.05199 | -0.03 | -6.105
-8 | -0.29 | 0.05015 | -0.03 | -5.778
-7.5 | -0.263 | 0.04642 | -0.031 | -5.662
-7 | -0.355 | 0.0077 | -0.064 | -46.066
-6.5 | -0.425 | 0.00732 | -0.065 | -57.995
-6 | -0.4 | 0.0069 | -0.066 | -58.023
-5.5 | -0.355 | 0.00561 | -0.068 | -63.312
-5 | -0.301 | 0.00569 | -0.069 | -52.841
-4.5 | -0.24 | 0.00545 | -0.07 | -44.036
-4 | -0.176 | 0.00524 | -0.071 | -33.64
-3.5 | -0.11 | 0.0054 | -0.072 | -20.337
-3 | -0.042 | 0.00527 | -0.073 | -8.011
-2.5 | 0.026 | 0.00577 | -0.074 | 4.535
-2 | 0.095 | 0.00577 | -0.075 | 16.444
-1.5 | 0.164 | 0.00586 | -0.076 | 27.957
-1 | 0.233 | 0.00546 | -0.077 | 42.762
-0.5 | 0.302 | 0.00554 | -0.078 | 54.566
0 | 0.372 | 0.00528 | -0.079 | 70.332
0.5 | 0.441 | 0.00534 | -0.08 | 82.419
1 | 0.509 | 0.00552 | -0.081 | 92.27
1.5 | 0.576 | 0.00571 | -0.082 | 100.874
2 | 0.643 | 0.00655 | -0.083 | 98.054
2.5 | 0.709 | 0.0066 | -0.084 | 107.371
3 | 0.772 | 0.00683 | -0.085 | 113.069
3.5 | 0.833 | 0.00714 | -0.086 | 116.756
4 | 0.89 | 0.00689 | -0.087 | 129.246
4.5 | 0.942 | 0.00725 | -0.088 | 129.834
5 | 0.984 | 0.0076 | -0.089 | 129.519
5.5 | 1.014 | 0.00806 | -0.09 | 125.742
6 | 1.004 | 0.00998 | -0.091 | 100.63
6.5 | 0.873 | 0.01101 | -0.092 | 79.355
7 | 0.648 | 0.01133 | -0.093 | 57.245
7.5 | 0.679 | 0.01215 | -0.093 | 55.882
8 | 0.579 | 0.05135 | -0.046 | 11.27
8.5 | 0.745 | 0.01258 | -0.095 | 59.223
9 | 0.776 | 0.01346 | -0.096 | 57.642
9.5 | 0.806 | 0.01456 | -0.096 | 55.396
10 | 0.833 | 0.0162 | -0.097 | 51.432
10.5 | 0.714 | 0.06813 | -0.053 | 10.479
11 | 0.9 | 0.01595 | -0.099 | 56.429
11.5 | 0.929 | 0.01733 | -0.099 | 53.614
12 | 0.955 | 0.01929 | -0.099 | 49.509
12.5 | 0.967 | 0.02445 | -0.098 | 39.547
13 | 0.857 | 0.08241 | -0.065 | 10.394
13.5 | 1.042 | 0.02218 | -0.101 | 46.975
14 | 1.057 | 0.0271 | -0.1 | 39.007
14.5 | 0.929 | 0.10404 | -0.063 | 8.927
15 | 0.957 | 0.10917 | -0.065 | 8.764
15.5 | 0.978 | 0.12093 | -0.061 | 8.084
16 | 1.005 | 0.12886 | -0.063 | 7.795
16.5 | 1.032 | 0.13259 | -0.065 | 7.782
17 | 1.06 | 0.13463 | -0.067 | 7.875
17.5 | 1.082 | 0.15519 | -0.065 | 6.97
18 | 1.109 | 0.15952 | -0.066 | 6.951
18.5 | 1.136 | 0.1679 | -0.068 | 6.765
19 | 1.164 | 0.16712 | -0.07 | 6.968
19.5 | 1.191 | 0.17388 | -0.071 | 6.85
20 | 1.214 | 0.18496 | -0.071 | 6.565

## 144. Re 18M Mach 0.50 (2)
BIGFOIL.COM POLAR EXPORT
NACA66-312
NACA66-312 |  |  |  | Cl Max: | 1.1465 | at alpha= | 7 | deg
XFOIL ncrit=9 |  |  |  | L/D Max: | 126.57 | at alpha= | 6 | deg
Re: | 18000000 |  |  | Cd Min: | 0.00961 | at alpha= | 7 | deg
Mach: | 0.5 |  |  | Cl=0 at alpha= | -99 | deg
|  |  |  | @ Cl=0.1, Cd= | 0.00382
|  |  |  | @ Cl=0.4, Cd= | 0.0042416
|  |  |  | @ Cl=0.6, Cd= | 0.0059199
alpha (deg) | Cl | Cd | Cm | Cl/Cd
0 | 0.333 | 0.00382 | -0.0776 | 87.1728
0.5 | 0.3836 | 0.00409 | -0.0759 | 93.7897
1.5 | 0.495 | 0.00512 | -0.0734 | 96.6797
2 | 0.5534 | 0.00564 | -0.0722 | 98.1206
2.5 | 0.615 | 0.00601 | -0.0714 | 102.3295
3 | 0.6795 | 0.00625 | -0.071 | 108.72
3.5 | 0.7437 | 0.00651 | -0.0703 | 114.2396
4 | 0.807 | 0.00681 | -0.0691 | 118.5022
5 | 0.9328 | 0.00746 | -0.0656 | 125.0402
5.5 | 0.9932 | 0.00788 | -0.0628 | 126.0406
6 | 1.048 | 0.00828 | -0.0585 | 126.57
6.5 | 1.0989 | 0.0088 | -0.053 | 124.875
7 | 1.1465 | 0.00961 | -0.0467 | 119.3028

## 145. Re 20M Mach 0.00 (1)
BIGFOIL.COM POLAR EXPORT
NACA66-312
NACA66-312 |  |  |  | Cl Max: | 1.166 | at alpha= | 10 | deg
JavaFoil+Calcfoil stall+Eppler ext transition |  |  |  | L/D Max: | 138.385 | at alpha= | 8 | deg
Re: | 20000000 |  |  | Cd Min: | 0.00533 | at alpha= | -4.5 | deg
Mach: | 0 |  |  | Cl=0 at alpha= | -2.6917 | deg
|  |  |  | @ Cl=0.1, Cd= | 0.005671
|  |  |  | @ Cl=0.4, Cd= | 0.005793
|  |  |  | @ Cl=0.6, Cd= | 0.0062998
alpha (deg) | Cl | Cd | Cm | Cl/Cd
-16.5 | -0.537 | 0.11864 | -0.019 | -4.525
-16 | -0.557 | 0.11386 | -0.019 | -4.894
-15.5 | -0.577 | 0.10565 | -0.02 | -5.465
-15 | -0.592 | 0.10073 | -0.021 | -5.88
-14.5 | -0.603 | 0.09653 | -0.021 | -6.251
-14 | -0.614 | 0.08969 | -0.022 | -6.848
-13.5 | -0.623 | 0.08264 | -0.024 | -7.542
-13 | -0.627 | 0.07918 | -0.024 | -7.921
-12.5 | -0.63 | 0.07305 | -0.026 | -8.63
-12 | -0.734 | 0.01507 | -0.044 | -48.697
-11.5 | -0.756 | 0.00945 | -0.047 | -80.064
-11 | -0.745 | 0.0091 | -0.048 | -81.897
-10.5 | -0.731 | 0.0086 | -0.049 | -84.99
-10 | -0.711 | 0.00806 | -0.05 | -88.213
-9.5 | -0.685 | 0.00768 | -0.051 | -89.251
-9 | -0.655 | 0.00677 | -0.052 | -96.695
-8.5 | -0.617 | 0.00652 | -0.053 | -94.683
-8 | -0.575 | 0.00665 | -0.054 | -86.47
-7.5 | -0.53 | 0.00639 | -0.055 | -82.872
-7 | -0.482 | 0.00621 | -0.056 | -77.522
-6.5 | -0.431 | 0.00602 | -0.057 | -71.704
-6 | -0.379 | 0.00571 | -0.058 | -66.371
-5.5 | -0.325 | 0.0056 | -0.059 | -57.995
-5 | -0.269 | 0.00539 | -0.06 | -49.903
-4.5 | -0.212 | 0.00533 | -0.061 | -39.824
-4 | -0.154 | 0.00547 | -0.061 | -28.214
-3.5 | -0.096 | 0.00557 | -0.062 | -17.204
-3 | -0.037 | 0.00556 | -0.063 | -6.612
-2.5 | 0.023 | 0.00564 | -0.064 | 4.03
-2 | 0.082 | 0.00565 | -0.065 | 14.589
-1.5 | 0.142 | 0.00572 | -0.066 | 24.856
-1 | 0.202 | 0.0056 | -0.067 | 36.151
-0.5 | 0.262 | 0.00558 | -0.068 | 46.935
0 | 0.322 | 0.00565 | -0.069 | 56.968
0.5 | 0.382 | 0.00576 | -0.07 | 66.251
1 | 0.442 | 0.00587 | -0.071 | 75.247
1.5 | 0.5 | 0.00595 | -0.071 | 84.02
2 | 0.559 | 0.00612 | -0.072 | 91.246
2.5 | 0.616 | 0.00637 | -0.073 | 96.762
3 | 0.673 | 0.00641 | -0.074 | 105.094
3.5 | 0.729 | 0.00636 | -0.075 | 114.677
4 | 0.784 | 0.00654 | -0.076 | 119.831
4.5 | 0.838 | 0.00675 | -0.076 | 124.165
5 | 0.889 | 0.00696 | -0.077 | 127.841
5.5 | 0.939 | 0.00723 | -0.078 | 129.799
6 | 0.984 | 0.00751 | -0.079 | 130.993
6.5 | 1.025 | 0.00772 | -0.08 | 132.67
7 | 1.061 | 0.00811 | -0.081 | 130.763
7.5 | 1.093 | 0.00837 | -0.081 | 130.522
8 | 1.119 | 0.00808 | -0.082 | 138.385
8.5 | 1.14 | 0.00838 | -0.083 | 135.984
9 | 1.154 | 0.00885 | -0.084 | 130.45
9.5 | 1.163 | 0.01077 | -0.084 | 108.048
10 | 1.166 | 0.01123 | -0.085 | 103.828
10.5 | 1.163 | 0.01181 | -0.086 | 98.479
11 | 1.154 | 0.01237 | -0.086 | 93.35
11.5 | 1.14 | 0.01312 | -0.087 | 86.835
12 | 1.119 | 0.01404 | -0.087 | 79.73
12.5 | 1.086 | 0.01514 | -0.087 | 71.725
13 | 1.043 | 0.01705 | -0.087 | 61.181
13.5 | 0.986 | 0.02175 | -0.086 | 45.332
14 | 0.828 | 0.07634 | -0.062 | 10.839
14.5 | 0.782 | 0.08963 | -0.056 | 8.726
15 | 0.743 | 0.0997 | -0.052 | 7.451

## 146. Re 20M Mach 0.00 (2)
BIGFOIL.COM POLAR EXPORT
NACA66-312
NACA66-312 |  |  |  | Cl Max: | 1.8964 | at alpha= | 20 | deg
XFOIL ncrit=9 |  |  |  | L/D Max: | 139 | at alpha= | 9 | deg
Re: | 20000000 |  |  | Cd Min: | 0.03636 | at alpha= | 20 | deg
Mach: | 0 |  |  | Cl=0 at alpha= | -2.4974 | deg
|  |  |  | @ Cl=0.1, Cd= | 0.0043778
|  |  |  | @ Cl=0.4, Cd= | 0.0046686
|  |  |  | @ Cl=0.6, Cd= | 0.0057374
alpha (deg) | Cl | Cd | Cm | Cl/Cd
-20 | -1.6456 | 0.02639 | -0.0734 | -62.357
-19.5 | -1.6343 | 0.02373 | -0.0714 | -68.8706
-19 | -1.606 | 0.02139 | -0.0717 | -75.0818
-18.5 | -1.5893 | 0.01975 | -0.0683 | -80.4709
-18 | -1.5222 | 0.01797 | -0.0749 | -84.7078
-17.5 | -1.4481 | 0.01649 | -0.0823 | -87.8169
-17 | -1.4348 | 0.01538 | -0.0769 | -93.29
-16.5 | -1.4141 | 0.01437 | -0.0724 | -98.4064
-16 | -1.3964 | 0.01343 | -0.0668 | -103.9762
-15.5 | -1.3636 | 0.0128 | -0.0636 | -106.5312
-15 | -1.3236 | 0.01218 | -0.0618 | -108.67
-14.5 | -1.2806 | 0.0116 | -0.0605 | -110.3966
-14 | -1.2359 | 0.01107 | -0.0593 | -111.6441
-13.5 | -1.1896 | 0.01056 | -0.0585 | -112.6515
-13 | -1.1421 | 0.01007 | -0.0577 | -113.4161
-12.5 | -1.0944 | 0.00953 | -0.0571 | -114.8374
-12 | -1.0459 | 0.009 | -0.0565 | -116.2111
-11.5 | -0.9954 | 0.00858 | -0.0562 | -116.014
-11 | -0.9439 | 0.00823 | -0.0561 | -114.6902
-10.5 | -0.8915 | 0.00789 | -0.056 | -112.9911
-9.5 | -0.785 | 0.00729 | -0.0563 | -107.6818
-9 | -0.7311 | 0.00703 | -0.0565 | -103.9972
-8 | -0.6222 | 0.00645 | -0.057 | -96.4651
-7.5 | -0.5678 | 0.00614 | -0.0573 | -92.4756
-7 | -0.5121 | 0.00592 | -0.0578 | -86.5034
-6.5 | -0.4559 | 0.00572 | -0.0583 | -79.7028
-6 | -0.3996 | 0.00554 | -0.0589 | -72.13
-5.5 | -0.3431 | 0.00537 | -0.0595 | -63.892
-5 | -0.2865 | 0.00515 | -0.0601 | -55.6311
-4.5 | -0.2297 | 0.00501 | -0.0607 | -45.8483
-3.5 | -0.1153 | 0.00475 | -0.0621 | -24.2737
-3 | -0.0579 | 0.00463 | -0.0629 | -12.5054
-2.5 | -0.0003 | 0.00453 | -0.0636 | -0.066225
-2 | 0.0573 | 0.00443 | -0.0644 | 12.9345
-1.5 | 0.1146 | 0.00436 | -0.0651 | 26.2844
-1 | 0.171 | 0.00425 | -0.0656 | 40.2353
-0.5 | 0.2256 | 0.00425 | -0.0659 | 53.0824
0 | 0.2754 | 0.00455 | -0.0654 | 60.5275
0.5 | 0.3248 | 0.0049 | -0.065 | 66.2857
1 | 0.38 | 0.00453 | -0.066 | 83.8852
1.5 | 0.4334 | 0.0049 | -0.066 | 88.449
2 | 0.4877 | 0.00522 | -0.0661 | 93.4291
2.5 | 0.542 | 0.00554 | -0.0662 | 97.8339
3 | 0.5977 | 0.00573 | -0.0666 | 104.3106
3.5 | 0.6533 | 0.00591 | -0.067 | 110.5415
4 | 0.7088 | 0.0061 | -0.0674 | 116.1967
4.5 | 0.7639 | 0.0063 | -0.0677 | 121.254
5 | 0.8185 | 0.00652 | -0.0679 | 125.5368
5.5 | 0.8729 | 0.00675 | -0.0681 | 129.3185
6 | 0.9264 | 0.00702 | -0.0681 | 131.9658
6.5 | 0.9798 | 0.00729 | -0.0681 | 134.4033
7 | 1.0328 | 0.00756 | -0.0681 | 136.6138
7.5 | 1.0845 | 0.00789 | -0.0678 | 137.4525
8 | 1.1357 | 0.00823 | -0.0675 | 137.9951
8.5 | 1.1867 | 0.00856 | -0.0671 | 138.6332
9 | 1.2371 | 0.0089 | -0.0666 | 139
9.5 | 1.2857 | 0.00932 | -0.0659 | 137.9506
10 | 1.333 | 0.00979 | -0.0649 | 136.1593
10.5 | 1.3799 | 0.01023 | -0.0638 | 134.8876
11 | 1.4257 | 0.01068 | -0.0626 | 133.4925
11.5 | 1.4698 | 0.01116 | -0.0611 | 131.7025
12 | 1.5051 | 0.01169 | -0.0578 | 128.7511
12.5 | 1.5382 | 0.01232 | -0.0542 | 124.8539
13 | 1.5708 | 0.01306 | -0.0508 | 120.2757
13.5 | 1.6048 | 0.01377 | -0.0478 | 116.5432
14 | 1.6385 | 0.01453 | -0.0449 | 112.7667
14.5 | 1.6711 | 0.01537 | -0.042 | 108.7248
15 | 1.7025 | 0.0163 | -0.0392 | 104.4479
15.5 | 1.7313 | 0.01742 | -0.0361 | 99.3858
16 | 1.7602 | 0.01853 | -0.0333 | 94.9919
17 | 1.7979 | 0.02186 | -0.0253 | 82.2461
18.5 | 1.8565 | 0.02788 | -0.0167 | 66.589
19 | 1.8721 | 0.03036 | -0.0142 | 61.6634
19.5 | 1.8851 | 0.03318 | -0.0118 | 56.8143
20 | 1.8964 | 0.03636 | -0.0097 | 52.1562

## 147. Re 20M Mach 0.10 (1)
BIGFOIL.COM POLAR EXPORT
NACA66-312
NACA66-312 |  |  |  | Cl Max: | 1.156 | at alpha= | 9.5 | deg
JavaFoil+Calcfoil stall+Eppler ext transition |  |  |  | L/D Max: | 139.354 | at alpha= | 7.5 | deg
Re: | 20000000 |  |  | Cd Min: | 0.0053 | at alpha= | -4.5 | deg
Mach: | 0.1 |  |  | Cl=0 at alpha= | -2.6917 | deg
|  |  |  | @ Cl=0.1, Cd= | 0.0056685
|  |  |  | @ Cl=0.4, Cd= | 0.0058093
|  |  |  | @ Cl=0.6, Cd= | 0.0062779
alpha (deg) | Cl | Cd | Cm | Cl/Cd
-16.5 | -0.496 | 0.1208 | -0.019 | -4.11
-16 | -0.52 | 0.11505 | -0.019 | -4.52
-15.5 | -0.543 | 0.10753 | -0.02 | -5.054
-15 | -0.562 | 0.10177 | -0.021 | -5.52
-14.5 | -0.576 | 0.09835 | -0.021 | -5.859
-14 | -0.59 | 0.09117 | -0.022 | -6.47
-13.5 | -0.602 | 0.0844 | -0.023 | -7.128
-13 | -0.609 | 0.08098 | -0.023 | -7.516
-12.5 | -0.615 | 0.07473 | -0.025 | -8.224
-12 | -0.626 | 0.06186 | -0.031 | -10.117
-11.5 | -0.744 | 0.00972 | -0.047 | -76.52
-11 | -0.736 | 0.00931 | -0.048 | -79.076
-10.5 | -0.724 | 0.0087 | -0.049 | -83.247
-10 | -0.707 | 0.00817 | -0.05 | -86.474
-9.5 | -0.683 | 0.00777 | -0.051 | -87.969
-9 | -0.654 | 0.00684 | -0.052 | -95.524
-8.5 | -0.617 | 0.00653 | -0.053 | -94.436
-8 | -0.576 | 0.00673 | -0.054 | -85.461
-7.5 | -0.531 | 0.00645 | -0.055 | -82.335
-7 | -0.483 | 0.0062 | -0.056 | -77.88
-6.5 | -0.433 | 0.006 | -0.057 | -72.144
-6 | -0.38 | 0.00577 | -0.058 | -65.944
-5.5 | -0.326 | 0.00559 | -0.059 | -58.377
-5 | -0.27 | 0.00545 | -0.06 | -49.603
-4.5 | -0.213 | 0.0053 | -0.061 | -40.205
-4 | -0.155 | 0.00547 | -0.062 | -28.347
-3.5 | -0.096 | 0.00554 | -0.063 | -17.383
-3 | -0.037 | 0.00559 | -0.064 | -6.604
-2.5 | 0.023 | 0.00561 | -0.065 | 4.074
-2 | 0.083 | 0.00566 | -0.065 | 14.618
-1.5 | 0.143 | 0.00569 | -0.066 | 25.108
-1 | 0.203 | 0.00557 | -0.067 | 36.503
-0.5 | 0.263 | 0.00557 | -0.068 | 47.26
0 | 0.324 | 0.00563 | -0.069 | 57.454
0.5 | 0.384 | 0.00578 | -0.07 | 66.435
1 | 0.444 | 0.00589 | -0.071 | 75.388
1.5 | 0.502 | 0.00597 | -0.072 | 84.1
2 | 0.561 | 0.00613 | -0.073 | 91.539
2.5 | 0.619 | 0.00635 | -0.073 | 97.501
3 | 0.677 | 0.00639 | -0.074 | 105.854
3.5 | 0.733 | 0.00641 | -0.075 | 114.388
4 | 0.788 | 0.00655 | -0.076 | 120.204
4.5 | 0.841 | 0.00676 | -0.077 | 124.458
5 | 0.893 | 0.00704 | -0.078 | 126.813
5.5 | 0.943 | 0.00725 | -0.079 | 129.935
6 | 0.987 | 0.00751 | -0.079 | 131.509
6.5 | 1.028 | 0.0078 | -0.08 | 131.76
7 | 1.063 | 0.00813 | -0.081 | 130.784
7.5 | 1.094 | 0.00785 | -0.082 | 139.354
8 | 1.118 | 0.00818 | -0.083 | 136.743
8.5 | 1.137 | 0.00846 | -0.083 | 134.5
9 | 1.15 | 0.00897 | -0.084 | 128.172
9.5 | 1.156 | 0.01075 | -0.085 | 107.515
10 | 1.156 | 0.0113 | -0.085 | 102.274
10.5 | 1.149 | 0.01186 | -0.086 | 96.848
11 | 1.136 | 0.01251 | -0.087 | 90.784
11.5 | 1.116 | 0.0134 | -0.087 | 83.277
12 | 1.09 | 0.01448 | -0.087 | 75.255
12.5 | 1.048 | 0.01602 | -0.087 | 65.436
13 | 0.989 | 0.02018 | -0.086 | 49.014
13.5 | 0.818 | 0.07642 | -0.06 | 10.703
14 | 0.769 | 0.09004 | -0.052 | 8.545
14.5 | 0.733 | 0.09402 | -0.053 | 7.795

## 148. Re 20M Mach 0.10 (2)
BIGFOIL.COM POLAR EXPORT
NACA66-312
NACA66-312 |  |  |  | Cl Max: | 1.8835 | at alpha= | 20 | deg
XFOIL ncrit=9 |  |  |  | L/D Max: | 138.552 | at alpha= | 9 | deg
Re: | 20000000 |  |  | Cd Min: | 0.04033 | at alpha= | 20 | deg
Mach: | 0.1 |  |  | Cl=0 at alpha= | -2.4974 | deg
|  |  |  | @ Cl=0.1, Cd= | 0.0043811
|  |  |  | @ Cl=0.4, Cd= | 0.0046576
|  |  |  | @ Cl=0.6, Cd= | 0.0057376
alpha (deg) | Cl | Cd | Cm | Cl/Cd
-20 | -1.5959 | 0.03295 | -0.0805 | -48.434
-19.5 | -1.5952 | 0.02898 | -0.0791 | -55.0449
-19 | -1.5935 | 0.02512 | -0.0773 | -63.4355
-18 | -1.5332 | 0.02004 | -0.0782 | -76.507
-17.5 | -1.4609 | 0.01775 | -0.0859 | -82.3042
-17 | -1.4301 | 0.01655 | -0.0838 | -86.4109
-16.5 | -1.409 | 0.01544 | -0.0793 | -91.2565
-16 | -1.391 | 0.01424 | -0.074 | -97.6826
-15.5 | -1.3705 | 0.01342 | -0.0683 | -102.1237
-15 | -1.3332 | 0.01265 | -0.0657 | -105.3913
-14.5 | -1.2908 | 0.01199 | -0.0639 | -107.6564
-14 | -1.2463 | 0.01139 | -0.0623 | -109.4205
-13.5 | -1.1998 | 0.01084 | -0.0611 | -110.6827
-13 | -1.1518 | 0.01032 | -0.0601 | -111.6085
-12.5 | -1.103 | 0.0098 | -0.0593 | -112.551
-12 | -1.0542 | 0.00923 | -0.0584 | -114.2145
-11.5 | -1.0039 | 0.00873 | -0.0578 | -114.9943
-11 | -0.9518 | 0.00835 | -0.0575 | -113.988
-10.5 | -0.8989 | 0.00799 | -0.0573 | -112.5031
-10 | -0.8453 | 0.00769 | -0.0573 | -109.922
-9.5 | -0.7912 | 0.00736 | -0.0573 | -107.5
-9 | -0.7367 | 0.00709 | -0.0574 | -103.9069
-8.5 | -0.6818 | 0.0068 | -0.0576 | -100.2647
-8 | -0.6266 | 0.0065 | -0.0578 | -96.4
-7.5 | -0.5718 | 0.00617 | -0.0579 | -92.6742
-7 | -0.5157 | 0.00594 | -0.0583 | -86.8182
-6.5 | -0.4591 | 0.00574 | -0.0588 | -79.9826
-5 | -0.2883 | 0.00517 | -0.0605 | -55.764
-4.5 | -0.2311 | 0.00501 | -0.0611 | -46.1277
-4 | -0.1736 | 0.00489 | -0.0618 | -35.501
-3.5 | -0.116 | 0.00476 | -0.0625 | -24.3697
-3 | -0.0583 | 0.00464 | -0.0632 | -12.5647
-2.5 | -0.0003 | 0.00453 | -0.064 | -0.066225
-2 | 0.0576 | 0.00444 | -0.0647 | 12.973
-1.5 | 0.1152 | 0.00436 | -0.0654 | 26.422
-1 | 0.1721 | 0.00425 | -0.066 | 40.4941
-0.5 | 0.2271 | 0.00423 | -0.0663 | 53.6879
0 | 0.277 | 0.00453 | -0.0658 | 61.1479
0.5 | 0.3265 | 0.00489 | -0.0653 | 66.7689
1 | 0.382 | 0.00453 | -0.0663 | 84.3267
1.5 | 0.4356 | 0.00491 | -0.0663 | 88.7169
2 | 0.49 | 0.00523 | -0.0664 | 93.6902
2.5 | 0.5446 | 0.00555 | -0.0665 | 98.1261
3 | 0.6007 | 0.00574 | -0.0669 | 104.6516
3.5 | 0.6566 | 0.00593 | -0.0672 | 110.7251
4 | 0.7125 | 0.00611 | -0.0676 | 116.6121
4.5 | 0.7678 | 0.00632 | -0.0678 | 121.4873
5 | 0.8228 | 0.00655 | -0.068 | 125.6183
5.5 | 0.8776 | 0.00678 | -0.0681 | 129.4395
6 | 0.9313 | 0.00706 | -0.0681 | 131.9122
6.5 | 0.9851 | 0.00732 | -0.068 | 134.5765
7 | 1.0385 | 0.0076 | -0.0679 | 136.6447
7.5 | 1.0905 | 0.00795 | -0.0675 | 137.1698
8 | 1.1421 | 0.00829 | -0.0671 | 137.7684
8.5 | 1.1935 | 0.00862 | -0.0666 | 138.4571
9 | 1.2442 | 0.00898 | -0.066 | 138.5523
9.5 | 1.2926 | 0.00944 | -0.065 | 136.928
10 | 1.3402 | 0.00992 | -0.0638 | 135.1008
10.5 | 1.3875 | 0.01035 | -0.0626 | 134.058
11 | 1.4333 | 0.01083 | -0.0611 | 132.3453
11.5 | 1.4745 | 0.01133 | -0.0587 | 130.1412
12 | 1.5072 | 0.01198 | -0.0547 | 125.8097
12.5 | 1.5416 | 0.01264 | -0.0512 | 121.962
13 | 1.5759 | 0.01338 | -0.0479 | 117.7803
13.5 | 1.6106 | 0.01413 | -0.0448 | 113.9844
14 | 1.6444 | 0.01496 | -0.0417 | 109.9198
14.5 | 1.6769 | 0.0159 | -0.0386 | 105.4654
15 | 1.7069 | 0.01701 | -0.0354 | 100.3469
15.5 | 1.7317 | 0.01848 | -0.0316 | 93.7067
16 | 1.7599 | 0.01976 | -0.0285 | 89.0638
16.5 | 1.7777 | 0.02138 | -0.024 | 83.1478
17 | 1.7974 | 0.02339 | -0.0205 | 76.8448
17.5 | 1.8182 | 0.02539 | -0.0174 | 71.6109
18 | 1.8365 | 0.02765 | -0.0144 | 66.4195
18.5 | 1.8539 | 0.03011 | -0.0117 | 61.5709
19 | 1.8663 | 0.03307 | -0.009 | 56.4348
19.5 | 1.8778 | 0.03635 | -0.0067 | 51.6589
20 | 1.8835 | 0.04033 | -0.0047 | 46.7022

## 149. Re 20M Mach 0.25 (1)
BIGFOIL.COM POLAR EXPORT
NACA66-312
NACA66-312 |  |  |  | Cl Max: | 1.112 | at alpha= | 8.5 | deg
JavaFoil+Calcfoil stall+Eppler ext transition |  |  |  | L/D Max: | 138.66 | at alpha= | 6.5 | deg
Re: | 20000000 |  |  | Cd Min: | 0.00524 | at alpha= | -4 | deg
Mach: | 0.25 |  |  | Cl=0 at alpha= | -2.6885 | deg
|  |  |  | @ Cl=0.1, Cd= | 0.0056997
|  |  |  | @ Cl=0.4, Cd= | 0.0056536
|  |  |  | @ Cl=0.6, Cd= | 0.0919
alpha (deg) | Cl | Cd | Cm | Cl/Cd
-15 | -0.272 | 0.10982 | -0.02 | -2.476
-14.5 | -0.325 | 0.10348 | -0.021 | -3.143
-14 | -0.373 | 0.09665 | -0.022 | -3.86
-13.5 | -0.416 | 0.09063 | -0.022 | -4.591
-13 | -0.454 | 0.08475 | -0.023 | -5.358
-12.5 | -0.487 | 0.07917 | -0.024 | -6.145
-12 | -0.512 | 0.07582 | -0.024 | -6.751
-11.5 | -0.531 | 0.07096 | -0.024 | -7.488
-11 | -0.547 | 0.0629 | -0.028 | -8.698
-10.5 | -0.557 | 0.05522 | -0.032 | -10.094
-10 | -0.668 | 0.00896 | -0.051 | -74.495
-9.5 | -0.659 | 0.00835 | -0.052 | -78.896
-9 | -0.642 | 0.00785 | -0.054 | -81.686
-8.5 | -0.612 | 0.00642 | -0.055 | -95.326
-8 | -0.576 | 0.00657 | -0.056 | -87.66
-7.5 | -0.535 | 0.00627 | -0.057 | -85.322
-7 | -0.489 | 0.00635 | -0.058 | -77.002
-6.5 | -0.44 | 0.00617 | -0.059 | -71.309
-6 | -0.388 | 0.00587 | -0.06 | -66.072
-5.5 | -0.333 | 0.00566 | -0.061 | -58.913
-5 | -0.277 | 0.00552 | -0.062 | -50.154
-4.5 | -0.219 | 0.00535 | -0.062 | -40.883
-4 | -0.159 | 0.00524 | -0.063 | -30.357
-3.5 | -0.099 | 0.0056 | -0.064 | -17.643
-3 | -0.038 | 0.00559 | -0.065 | -6.783
-2.5 | 0.023 | 0.00568 | -0.066 | 4.129
-2 | 0.085 | 0.00569 | -0.067 | 14.957
-1.5 | 0.147 | 0.00573 | -0.068 | 25.598
-1 | 0.209 | 0.00541 | -0.069 | 38.59
-0.5 | 0.271 | 0.00545 | -0.07 | 49.657
0 | 0.333 | 0.0055 | -0.071 | 60.477
0.5 | 0.394 | 0.00564 | -0.072 | 69.976
1 | 0.456 | 0.00578 | -0.073 | 78.974
1.5 | 0.516 | 0.00605 | -0.074 | 85.362
2 | 0.576 | 0.00576 | -0.075 | 99.968
2.5 | 0.636 | 0.0063 | -0.075 | 100.877
3 | 0.694 | 0.0065 | -0.076 | 106.839
3.5 | 0.752 | 0.00652 | -0.077 | 115.342
4 | 0.808 | 0.00669 | -0.078 | 120.717
4.5 | 0.862 | 0.00691 | -0.079 | 124.748
5 | 0.913 | 0.00722 | -0.08 | 126.477
5.5 | 0.962 | 0.00752 | -0.081 | 127.937
6 | 1.005 | 0.00781 | -0.082 | 128.673
6.5 | 1.042 | 0.00751 | -0.082 | 138.66
7 | 1.072 | 0.00774 | -0.083 | 138.522
7.5 | 1.094 | 0.00815 | -0.084 | 134.194
8 | 1.107 | 0.0085 | -0.085 | 130.206
8.5 | 1.112 | 0.00822 | -0.086 | 135.288
9 | 1.106 | 0.01088 | -0.086 | 101.652
9.5 | 1.089 | 0.01162 | -0.087 | 93.669
10 | 1.06 | 0.01244 | -0.087 | 85.246
10.5 | 1.021 | 0.01327 | -0.088 | 76.924
11 | 0.966 | 0.0147 | -0.088 | 65.671
11.5 | 0.752 | 0.07242 | -0.048 | 10.388
12 | 0.699 | 0.07853 | -0.046 | 8.898
12.5 | 0.63 | 0.0835 | -0.046 | 7.549
13 | 0.555 | 0.08695 | -0.048 | 6.385
13.5 | 0.474 | 0.0919 | -0.048 | 5.16

## 150. Re 20M Mach 0.25 (2)
BIGFOIL.COM POLAR EXPORT
NACA66-312
NACA66-312 |  |  |  | Cl Max: | 1.7282 | at alpha= | 16 | deg
XFOIL ncrit=9 |  |  |  | L/D Max: | 136.667 | at alpha= | 8 | deg
Re: | 20000000 |  |  | Cd Min: | 0.21668 | at alpha= | -20 | deg
Mach: | 0.25 |  |  | Cl=0 at alpha= | -2.4975 | deg
|  |  |  | @ Cl=0.1, Cd= | 0.0043954
|  |  |  | @ Cl=0.4, Cd= | 0.0045738
|  |  |  | @ Cl=0.6, Cd= | 0.0057444
alpha (deg) | Cl | Cd | Cm | Cl/Cd
-20 | -0.6785 | 0.21668 | 0.0135 | -3.1313
-19.5 | -0.68 | 0.20325 | 0.0069 | -3.3456
-19 | -0.6817 | 0.1877 | -0.0029 | -3.6319
-18.5 | -0.6628 | 0.17863 | -0.0106 | -3.7105
-18 | -1.1588 | 0.07704 | -0.0719 | -15.0415
-17.5 | -1.2242 | 0.05486 | -0.0926 | -22.315
-17 | -1.2616 | 0.04104 | -0.1051 | -30.7407
-16.5 | -1.3008 | 0.02959 | -0.1128 | -43.9608
-16 | -1.3018 | 0.02395 | -0.1132 | -54.3549
-15.5 | -1.3115 | 0.02066 | -0.1065 | -63.4802
-15 | -1.308 | 0.01812 | -0.0997 | -72.1854
-14.5 | -1.2949 | 0.01618 | -0.0927 | -80.0309
-14 | -1.2792 | 0.01478 | -0.0849 | -86.5494
-13.5 | -1.2453 | 0.01337 | -0.0799 | -93.1414
-13 | -1.2023 | 0.01221 | -0.0761 | -98.4685
-12.5 | -1.1529 | 0.01137 | -0.0733 | -101.3984
-12 | -1.101 | 0.01063 | -0.0709 | -103.5748
-11.5 | -1.0482 | 0.00993 | -0.0688 | -105.5589
-11 | -0.995 | 0.00921 | -0.067 | -108.0347
-10.5 | -0.9398 | 0.00867 | -0.0655 | -108.3968
-10 | -0.8829 | 0.00824 | -0.0645 | -107.1481
-8.5 | -0.7099 | 0.00712 | -0.0625 | -99.7051
-8 | -0.6516 | 0.00683 | -0.0622 | -95.4026
-7.5 | -0.5942 | 0.00643 | -0.0618 | -92.4106
-7 | -0.5357 | 0.0061 | -0.0617 | -87.8197
-6.5 | -0.4767 | 0.00586 | -0.0618 | -81.3481
-6 | -0.4175 | 0.00566 | -0.062 | -73.7633
-5 | -0.2985 | 0.00525 | -0.0628 | -56.8571
-4.5 | -0.2392 | 0.00506 | -0.0632 | -47.2727
-4 | -0.1796 | 0.00492 | -0.0638 | -36.5041
-3.5 | -0.1199 | 0.00479 | -0.0644 | -25.0313
-3 | -0.0603 | 0.00466 | -0.0651 | -12.9399
-2.5 | -0.0003 | 0.00455 | -0.0659 | -0.065934
-2 | 0.0594 | 0.00445 | -0.0666 | 13.3483
-1.5 | 0.1189 | 0.00437 | -0.0673 | 27.2082
-1 | 0.1779 | 0.00424 | -0.068 | 41.9575
-0.5 | 0.2351 | 0.00417 | -0.0684 | 56.3789
0 | 0.2864 | 0.00444 | -0.0678 | 64.5045
0.5 | 0.3359 | 0.00484 | -0.067 | 69.4008
1 | 0.3925 | 0.00452 | -0.0679 | 86.8363
2 | 0.5027 | 0.00531 | -0.0677 | 94.6704
2.5 | 0.5591 | 0.00561 | -0.0677 | 99.6613
3 | 0.6169 | 0.0058 | -0.068 | 106.3621
3.5 | 0.6745 | 0.00601 | -0.0682 | 112.2296
4 | 0.7322 | 0.0062 | -0.0684 | 118.0968
4.5 | 0.7892 | 0.00644 | -0.0684 | 122.5466
5 | 0.8463 | 0.00667 | -0.0684 | 126.8816
5.5 | 0.9025 | 0.00695 | -0.0682 | 129.8561
6.5 | 1.0143 | 0.00752 | -0.0674 | 134.8803
7 | 1.069 | 0.00786 | -0.0666 | 136.0051
7.5 | 1.1226 | 0.00826 | -0.0656 | 135.908
8 | 1.1767 | 0.00861 | -0.0646 | 136.6667
8.5 | 1.2296 | 0.00902 | -0.0633 | 136.3193
9 | 1.2801 | 0.00952 | -0.0615 | 134.4643
9.5 | 1.3297 | 0.01005 | -0.0594 | 132.3085
10 | 1.378 | 0.01056 | -0.057 | 130.4924
10.5 | 1.4169 | 0.01111 | -0.0526 | 127.5338
11 | 1.4537 | 0.01188 | -0.0481 | 122.3653
11.5 | 1.492 | 0.01267 | -0.0439 | 117.7585
12 | 1.5309 | 0.0135 | -0.0399 | 113.4
12.5 | 1.5683 | 0.01448 | -0.0357 | 108.308
13 | 1.6032 | 0.01564 | -0.0314 | 102.5064
13.5 | 1.6367 | 0.01697 | -0.027 | 96.4467
14 | 1.6661 | 0.01862 | -0.0222 | 89.4791
14.5 | 1.6933 | 0.02049 | -0.0175 | 82.6403
15 | 1.7136 | 0.0229 | -0.0124 | 74.8297
15.5 | 1.7258 | 0.026 | -0.0071 | 66.3769
16 | 1.7282 | 0.02943 | -0.0013 | 58.7224
16.5 | 1.7199 | 0.0345 | 0.0036 | 49.8522
17 | 1.7004 | 0.04105 | 0.0074 | 41.4227
17.5 | 1.6753 | 0.0489 | 0.0095 | 34.2597
18 | 1.6439 | 0.05849 | 0.0091 | 28.1057
18.5 | 1.611 | 0.06972 | 0.0059 | 23.1067
19 | 1.5705 | 0.08374 | -0.0009 | 18.7545
19.5 | 1.5312 | 0.09927 | -0.0104 | 15.4246
20 | 1.4852 | 0.11727 | -0.0227 | 12.6648

## 151. Re 20M Mach 0.50 (1)
BIGFOIL.COM POLAR EXPORT
NACA66-312
NACA66-312 |  |  |  | Cl Max: | 1.213 | at alpha= | 20 | deg
JavaFoil+Calcfoil stall+Eppler ext transition |  |  |  | L/D Max: | 132.142 | at alpha= | 4.5 | deg
Re: | 20000000 |  |  | Cd Min: | 0.00534 | at alpha= | -4.5 | deg
Mach: | 0.5 |  |  | Cl=0 at alpha= | -2.6912 | deg
|  |  |  | @ Cl=0.1, Cd= | 0.0058529
|  |  |  | @ Cl=0.4, Cd= | 0.0054125
|  |  |  | @ Cl=0.6, Cd= | 0.006033
alpha (deg) | Cl | Cd | Cm | Cl/Cd
-20 | -0.942 | 0.16821 | -0.022 | -5.603
-19.5 | -0.915 | 0.16169 | -0.023 | -5.657
-19 | -0.888 | 0.15526 | -0.023 | -5.718
-18.5 | -0.86 | 0.15146 | -0.023 | -5.679
-18 | -0.834 | 0.14282 | -0.024 | -5.841
-17.5 | -0.808 | 0.1363 | -0.024 | -5.925
-17 | -0.78 | 0.13059 | -0.025 | -5.973
-16.5 | -0.753 | 0.12492 | -0.025 | -6.024
-16 | -0.727 | 0.11304 | -0.026 | -6.43
-15.5 | -0.71 | 0.09247 | -0.03 | -7.674
-15 | -0.694 | 0.07658 | -0.034 | -9.061
-14.5 | -0.646 | 0.09669 | -0.027 | -6.68
-14 | -0.622 | 0.08683 | -0.03 | -7.164
-13.5 | -0.608 | 0.06926 | -0.035 | -8.774
-13 | -0.66 | 0.01864 | -0.049 | -35.407
-12.5 | -0.64 | 0.01417 | -0.051 | -45.172
-12 | -0.613 | 0.01237 | -0.052 | -49.506
-11.5 | -0.481 | 0.07421 | -0.028 | -6.479
-11 | -0.454 | 0.06892 | -0.029 | -6.585
-10.5 | -0.429 | 0.06106 | -0.032 | -7.029
-10 | -0.479 | 0.01151 | -0.056 | -41.64
-9.5 | -0.454 | 0.00948 | -0.058 | -47.883
-9 | -0.422 | 0.00889 | -0.059 | -47.482
-8.5 | -0.318 | 0.05198 | -0.031 | -6.11
-8 | -0.29 | 0.05007 | -0.03 | -5.788
-7.5 | -0.263 | 0.04608 | -0.031 | -5.704
-7 | -0.355 | 0.00759 | -0.064 | -46.794
-6.5 | -0.425 | 0.0072 | -0.065 | -59.007
-6 | -0.4 | 0.00677 | -0.066 | -59.184
-5.5 | -0.356 | 0.00587 | -0.068 | -60.545
-5 | -0.301 | 0.00565 | -0.069 | -53.255
-4.5 | -0.24 | 0.00534 | -0.07 | -45.009
-4 | -0.176 | 0.00554 | -0.071 | -31.777
-3.5 | -0.11 | 0.00572 | -0.072 | -19.212
-3 | -0.042 | 0.00578 | -0.073 | -7.31
-2.5 | 0.026 | 0.00582 | -0.074 | 4.495
-2 | 0.095 | 0.00585 | -0.075 | 16.228
-1.5 | 0.164 | 0.00589 | -0.076 | 27.85
-1 | 0.233 | 0.00555 | -0.077 | 42.043
-0.5 | 0.302 | 0.00566 | -0.078 | 53.414
0 | 0.372 | 0.00538 | -0.079 | 69.117
0.5 | 0.441 | 0.00546 | -0.08 | 80.644
1 | 0.509 | 0.00563 | -0.081 | 90.536
1.5 | 0.576 | 0.00575 | -0.082 | 100.198
2 | 0.643 | 0.00654 | -0.083 | 98.336
2.5 | 0.709 | 0.00673 | -0.084 | 105.359
3 | 0.772 | 0.00672 | -0.085 | 114.911
3.5 | 0.833 | 0.00701 | -0.086 | 118.792
4 | 0.89 | 0.0074 | -0.087 | 120.269
4.5 | 0.942 | 0.00713 | -0.088 | 132.142
5 | 0.985 | 0.00748 | -0.089 | 131.638
5.5 | 1.014 | 0.00791 | -0.09 | 128.15
6 | 1.005 | 0.0098 | -0.091 | 102.52
6.5 | 0.874 | 0.01083 | -0.092 | 80.678
7 | 0.649 | 0.01112 | -0.093 | 58.342
7.5 | 0.68 | 0.01194 | -0.093 | 56.91
8 | 0.579 | 0.0512 | -0.046 | 11.302
8.5 | 0.745 | 0.01235 | -0.095 | 60.355
9 | 0.776 | 0.01319 | -0.096 | 58.847
9.5 | 0.807 | 0.01426 | -0.096 | 56.594
10 | 0.834 | 0.01582 | -0.097 | 52.731
10.5 | 0.714 | 0.06801 | -0.054 | 10.504
11 | 0.901 | 0.01563 | -0.099 | 57.628
11.5 | 0.93 | 0.01697 | -0.099 | 54.79
12 | 0.956 | 0.01884 | -0.099 | 50.736
12.5 | 0.971 | 0.02323 | -0.098 | 41.802
13 | 0.86 | 0.07985 | -0.068 | 10.772
13.5 | 0.901 | 0.07417 | -0.074 | 12.146
14 | 0.906 | 0.09278 | -0.065 | 9.768
14.5 | 0.925 | 0.11151 | -0.06 | 8.297
15 | 0.954 | 0.11462 | -0.063 | 8.324
15.5 | 0.978 | 0.1234 | -0.062 | 7.925
16 | 1.005 | 0.1309 | -0.063 | 7.674
16.5 | 1.032 | 0.13397 | -0.065 | 7.706
17 | 1.06 | 0.14122 | -0.066 | 7.503
17.5 | 1.082 | 0.15792 | -0.065 | 6.849
18 | 1.109 | 0.16559 | -0.066 | 6.696
18.5 | 1.136 | 0.16972 | -0.068 | 6.691
19 | 1.164 | 0.16737 | -0.07 | 6.955
19.5 | 1.19 | 0.17991 | -0.071 | 6.615
20 | 1.213 | 0.1942 | -0.07 | 6.247

## 152. Re 20M Mach 0.50 (2)
BIGFOIL.COM POLAR EXPORT
NACA66-312
NACA66-312 |  |  |  | Cl Max: | 1.1858 | at alpha= | 8 | deg
XFOIL ncrit=9 |  |  |  | L/D Max: | 129.889 | at alpha= | 6 | deg
Re: | 20000000 |  |  | Cd Min: | 0.12364 | at alpha= | 13 | deg
Mach: | 0.5 |  |  | Cl=0 at alpha= | -99 | deg
|  |  |  | @ Cl=0.1, Cd= | 0.00447
|  |  |  | @ Cl=0.4, Cd= | 0.0044836
|  |  |  | @ Cl=0.6, Cd= | 0.0057843
alpha (deg) | Cl | Cd | Cm | Cl/Cd
0.5 | 0.3801 | 0.00447 | -0.0751 | 85.0336
1 | 0.4385 | 0.00451 | -0.0748 | 97.2284
2.5 | 0.6172 | 0.00592 | -0.0719 | 104.2568
3 | 0.6818 | 0.00617 | -0.0714 | 110.5024
3.5 | 0.7466 | 0.0064 | -0.0708 | 116.6562
4 | 0.8102 | 0.0067 | -0.0697 | 120.9254
4.5 | 0.8741 | 0.007 | -0.0683 | 124.8714
5 | 0.9366 | 0.00734 | -0.0663 | 127.6022
5.5 | 0.9981 | 0.00773 | -0.0637 | 129.1203
6 | 1.056 | 0.00813 | -0.0599 | 129.8893
6.5 | 1.1064 | 0.00863 | -0.0543 | 128.2039
7 | 1.1534 | 0.00941 | -0.0477 | 122.5717
7.5 | 1.1822 | 0.01111 | -0.0383 | 106.4086
8 | 1.1858 | 0.01606 | -0.0271 | 73.8356
8.5 | 1.185 | 0.02345 | -0.0179 | 50.533
9 | 1.1535 | 0.03017 | -0.007 | 38.2333
9.5 | 1.115 | 0.03726 | 0.0015 | 29.9249
10 | 1.0762 | 0.04515 | 0.0066 | 23.8361
10.5 | 1.0377 | 0.05435 | 0.0078 | 19.0929
11 | 1.0002 | 0.06532 | 0.0048 | 15.3123
11.5 | 0.9693 | 0.07834 | -0.0029 | 12.373
12 | 0.9479 | 0.09375 | -0.0145 | 10.1109
12.5 | 0.9395 | 0.10989 | -0.0255 | 8.5495
13 | 0.9311 | 0.12364 | -0.0343 | 7.5307