## index
index | Re | Mach | Datasource
1 | 50000 | 0 | JavaFoil+Calcfoil stall+Eppler ext transition
2 | 50000 | 0 | XFOIL ncrit=9
3 | 50000 | 0.1 | JavaFoil+Calcfoil stall+Eppler ext transition
4 | 50000 | 0.1 | XFOIL ncrit=9
5 | 50000 | 0.25 | JavaFoil+Calcfoil stall+Eppler ext transition
6 | 50000 | 0.25 | XFOIL ncrit=9
7 | 50000 | 0.5 | JavaFoil+Calcfoil stall+Eppler ext transition
8 | 50000 | 0.5 | XFOIL ncrit=9
9 | 100000 | 0 | JavaFoil+Calcfoil stall+Eppler ext transition
10 | 100000 | 0 | XFOIL ncrit=9
11 | 100000 | 0.1 | JavaFoil+Calcfoil stall+Eppler ext transition
12 | 100000 | 0.1 | XFOIL ncrit=9
13 | 100000 | 0.25 | JavaFoil+Calcfoil stall+Eppler ext transition
14 | 100000 | 0.25 | XFOIL ncrit=9
15 | 100000 | 0.5 | JavaFoil+Calcfoil stall+Eppler ext transition
16 | 100000 | 0.5 | XFOIL ncrit=9
17 | 250000 | 0 | JavaFoil+Calcfoil stall+Eppler ext transition
18 | 250000 | 0 | XFOIL ncrit=9
19 | 250000 | 0.1 | JavaFoil+Calcfoil stall+Eppler ext transition
20 | 250000 | 0.1 | XFOIL ncrit=9
21 | 250000 | 0.25 | JavaFoil+Calcfoil stall+Eppler ext transition
22 | 250000 | 0.25 | XFOIL ncrit=9
23 | 250000 | 0.5 | JavaFoil+Calcfoil stall+Eppler ext transition
24 | 250000 | 0.5 | XFOIL ncrit=9
25 | 500000 | 0 | JavaFoil+Calcfoil stall+Eppler ext transition
26 | 500000 | 0 | XFOIL ncrit=9
27 | 500000 | 0.1 | JavaFoil+Calcfoil stall+Eppler ext transition
28 | 500000 | 0.1 | XFOIL ncrit=9
29 | 500000 | 0.25 | JavaFoil+Calcfoil stall+Eppler ext transition
30 | 500000 | 0.25 | XFOIL ncrit=9
31 | 500000 | 0.5 | JavaFoil+Calcfoil stall+Eppler ext transition
32 | 500000 | 0.5 | XFOIL ncrit=9
33 | 750000 | 0 | JavaFoil+Calcfoil stall+Eppler ext transition
34 | 750000 | 0 | XFOIL ncrit=9
35 | 750000 | 0.1 | JavaFoil+Calcfoil stall+Eppler ext transition
36 | 750000 | 0.1 | XFOIL ncrit=9
37 | 750000 | 0.25 | JavaFoil+Calcfoil stall+Eppler ext transition
38 | 750000 | 0.25 | XFOIL ncrit=9
39 | 750000 | 0.5 | JavaFoil+Calcfoil stall+Eppler ext transition
40 | 750000 | 0.5 | XFOIL ncrit=9
41 | 1000000 | 0 | JavaFoil+Calcfoil stall+Eppler ext transition
42 | 1000000 | 0 | XFOIL ncrit=9
43 | 1000000 | 0.1 | JavaFoil+Calcfoil stall+Eppler ext transition
44 | 1000000 | 0.1 | XFOIL ncrit=9
45 | 1000000 | 0.25 | JavaFoil+Calcfoil stall+Eppler ext transition
46 | 1000000 | 0.25 | XFOIL ncrit=9
47 | 1000000 | 0.5 | JavaFoil+Calcfoil stall+Eppler ext transition
48 | 1000000 | 0.5 | XFOIL ncrit=9
49 | 2000000 | 0 | JavaFoil+Calcfoil stall+Eppler ext transition
50 | 2000000 | 0 | XFOIL ncrit=9
51 | 2000000 | 0.1 | JavaFoil+Calcfoil stall+Eppler ext transition
52 | 2000000 | 0.1 | XFOIL ncrit=9
53 | 2000000 | 0.25 | JavaFoil+Calcfoil stall+Eppler ext transition
54 | 2000000 | 0.25 | XFOIL ncrit=9
55 | 2000000 | 0.5 | JavaFoil+Calcfoil stall+Eppler ext transition
56 | 2000000 | 0.5 | XFOIL ncrit=9
57 | 3000000 | 0 | JavaFoil+Calcfoil stall+Eppler ext transition
58 | 3000000 | 0 | XFOIL ncrit=9
59 | 3000000 | 0.1 | JavaFoil+Calcfoil stall+Eppler ext transition
60 | 3000000 | 0.1 | XFOIL ncrit=9
61 | 3000000 | 0.25 | JavaFoil+Calcfoil stall+Eppler ext transition
62 | 3000000 | 0.25 | XFOIL ncrit=9
63 | 3000000 | 0.5 | JavaFoil+Calcfoil stall+Eppler ext transition
64 | 3000000 | 0.5 | XFOIL ncrit=9
65 | 4000000 | 0 | JavaFoil+Calcfoil stall+Eppler ext transition
66 | 4000000 | 0 | XFOIL ncrit=9
67 | 4000000 | 0.1 | JavaFoil+Calcfoil stall+Eppler ext transition
68 | 4000000 | 0.1 | XFOIL ncrit=9
69 | 4000000 | 0.25 | JavaFoil+Calcfoil stall+Eppler ext transition
70 | 4000000 | 0.25 | XFOIL ncrit=9
71 | 4000000 | 0.5 | JavaFoil+Calcfoil stall+Eppler ext transition
72 | 4000000 | 0.5 | XFOIL ncrit=9
73 | 5000000 | 0 | JavaFoil+Calcfoil stall+Eppler ext transition
74 | 5000000 | 0 | XFOIL ncrit=9
75 | 5000000 | 0.1 | JavaFoil+Calcfoil stall+Eppler ext transition
76 | 5000000 | 0.1 | XFOIL ncrit=9
77 | 5000000 | 0.25 | JavaFoil+Calcfoil stall+Eppler ext transition
78 | 5000000 | 0.25 | XFOIL ncrit=9
79 | 5000000 | 0.5 | JavaFoil+Calcfoil stall+Eppler ext transition
80 | 5000000 | 0.5 | XFOIL ncrit=9
81 | 6000000 | 0 | JavaFoil+Calcfoil stall+Eppler ext transition
82 | 6000000 | 0 | XFOIL ncrit=9
83 | 6000000 | 0.1 | JavaFoil+Calcfoil stall+Eppler ext transition
84 | 6000000 | 0.1 | XFOIL ncrit=9
85 | 6000000 | 0.25 | JavaFoil+Calcfoil stall+Eppler ext transition
86 | 6000000 | 0.25 | XFOIL ncrit=9
87 | 6000000 | 0.5 | JavaFoil+Calcfoil stall+Eppler ext transition
88 | 6000000 | 0.5 | XFOIL ncrit=9
89 | 7000000 | 0 | JavaFoil+Calcfoil stall+Eppler ext transition
90 | 7000000 | 0 | XFOIL ncrit=9
91 | 7000000 | 0.1 | JavaFoil+Calcfoil stall+Eppler ext transition
92 | 7000000 | 0.1 | XFOIL ncrit=9
93 | 7000000 | 0.25 | JavaFoil+Calcfoil stall+Eppler ext transition
94 | 7000000 | 0.25 | XFOIL ncrit=9
95 | 7000000 | 0.5 | JavaFoil+Calcfoil stall+Eppler ext transition
96 | 7000000 | 0.5 | XFOIL ncrit=9
97 | 8000000 | 0 | JavaFoil+Calcfoil stall+Eppler ext transition
98 | 8000000 | 0 | XFOIL ncrit=9
99 | 8000000 | 0.1 | JavaFoil+Calcfoil stall+Eppler ext transition
100 | 8000000 | 0.1 | XFOIL ncrit=9
101 | 8000000 | 0.25 | JavaFoil+Calcfoil stall+Eppler ext transition
102 | 8000000 | 0.25 | XFOIL ncrit=9
103 | 8000000 | 0.5 | JavaFoil+Calcfoil stall+Eppler ext transition
104 | 8000000 | 0.5 | XFOIL ncrit=9
105 | 10000000 | 0 | JavaFoil+Calcfoil stall+Eppler ext transition
106 | 10000000 | 0 | XFOIL ncrit=9
107 | 10000000 | 0.1 | JavaFoil+Calcfoil stall+Eppler ext transition
108 | 10000000 | 0.1 | XFOIL ncrit=9
109 | 10000000 | 0.25 | JavaFoil+Calcfoil stall+Eppler ext transition
110 | 10000000 | 0.25 | XFOIL ncrit=9
111 | 10000000 | 0.5 | JavaFoil+Calcfoil stall+Eppler ext transition
112 | 10000000 | 0.5 | XFOIL ncrit=9
113 | 12000000 | 0 | JavaFoil+Calcfoil stall+Eppler ext transition
114 | 12000000 | 0 | XFOIL ncrit=9
115 | 12000000 | 0.1 | JavaFoil+Calcfoil stall+Eppler ext transition
116 | 12000000 | 0.1 | XFOIL ncrit=9
117 | 12000000 | 0.25 | JavaFoil+Calcfoil stall+Eppler ext transition
118 | 12000000 | 0.25 | XFOIL ncrit=9
119 | 12000000 | 0.5 | JavaFoil+Calcfoil stall+Eppler ext transition
120 | 12000000 | 0.5 | XFOIL ncrit=9
121 | 14000000 | 0 | JavaFoil+Calcfoil stall+Eppler ext transition
122 | 14000000 | 0 | XFOIL ncrit=9
123 | 14000000 | 0.1 | JavaFoil+Calcfoil stall+Eppler ext transition
124 | 14000000 | 0.1 | XFOIL ncrit=9
125 | 14000000 | 0.25 | JavaFoil+Calcfoil stall+Eppler ext transition
126 | 14000000 | 0.25 | XFOIL ncrit=9
127 | 14000000 | 0.5 | JavaFoil+Calcfoil stall+Eppler ext transition
128 | 14000000 | 0.5 | XFOIL ncrit=9
129 | 16000000 | 0 | JavaFoil+Calcfoil stall+Eppler ext transition
130 | 16000000 | 0 | XFOIL ncrit=9
131 | 16000000 | 0.1 | JavaFoil+Calcfoil stall+Eppler ext transition
132 | 16000000 | 0.1 | XFOIL ncrit=9
133 | 16000000 | 0.25 | JavaFoil+Calcfoil stall+Eppler ext transition
134 | 16000000 | 0.25 | XFOIL ncrit=9
135 | 16000000 | 0.5 | JavaFoil+Calcfoil stall+Eppler ext transition
136 | 16000000 | 0.5 | XFOIL ncrit=9
137 | 18000000 | 0 | JavaFoil+Calcfoil stall+Eppler ext transition
138 | 18000000 | 0 | XFOIL ncrit=9
139 | 18000000 | 0.1 | JavaFoil+Calcfoil stall+Eppler ext transition
140 | 18000000 | 0.1 | XFOIL ncrit=9
141 | 18000000 | 0.25 | JavaFoil+Calcfoil stall+Eppler ext transition
142 | 18000000 | 0.25 | XFOIL ncrit=9
143 | 18000000 | 0.5 | JavaFoil+Calcfoil stall+Eppler ext transition
144 | 18000000 | 0.5 | XFOIL ncrit=9
145 | 20000000 | 0 | JavaFoil+Calcfoil stall+Eppler ext transition
146 | 20000000 | 0 | XFOIL ncrit=9
147 | 20000000 | 0.1 | JavaFoil+Calcfoil stall+Eppler ext transition
148 | 20000000 | 0.1 | XFOIL ncrit=9
149 | 20000000 | 0.25 | JavaFoil+Calcfoil stall+Eppler ext transition
150 | 20000000 | 0.25 | XFOIL ncrit=9
151 | 20000000 | 0.5 | JavaFoil+Calcfoil stall+Eppler ext transition
152 | 20000000 | 0.5 | XFOIL ncrit=9

## 1. Re 50k Mach 0.00 (1)
BIGFOIL.COM POLAR EXPORT
NACA66-419 a=0.6
NACA66-419 a=0.6 |  |  |  | Cl Max: | 1.34 | at alpha= | 14.5 | deg
JavaFoil+Calcfoil stall+Eppler ext transition |  |  |  | L/D Max: | 34.096 | at alpha= | 6.5 | deg
Re: | 50000 |  |  | Cd Min: | 0.0219 | at alpha= | -2.5 | deg
Mach: | 0 |  |  | Cl=0 at alpha= | -2.8934 | deg
|  |  |  | @ Cl=0.1, Cd= | 0.022593
|  |  |  | @ Cl=0.4, Cd= | 0.023558
|  |  |  | @ Cl=0.6, Cd= | 0.024671
alpha (deg) | Cl | Cd | Cm | Cl/Cd
-20 | -0.855 | 0.29013 | -0.006 | -2.949
-19.5 | -0.871 | 0.25729 | -0.007 | -3.384
-19 | -0.884 | 0.25101 | -0.007 | -3.521
-18.5 | -0.896 | 0.23148 | -0.008 | -3.869
-18 | -0.905 | 0.21491 | -0.008 | -4.213
-17.5 | -0.913 | 0.20333 | -0.009 | -4.49
-17 | -0.917 | 0.20566 | -0.009 | -4.457
-16.5 | -0.919 | 0.19294 | -0.009 | -4.764
-16 | -0.919 | 0.18331 | -0.01 | -5.013
-15.5 | -0.916 | 0.17078 | -0.01 | -5.363
-15 | -0.905 | 0.16062 | -0.011 | -5.637
-14.5 | -0.891 | 0.14846 | -0.011 | -6.001
-14 | -0.874 | 0.14051 | -0.012 | -6.221
-13.5 | -0.855 | 0.13235 | -0.012 | -6.456
-13 | -0.833 | 0.12385 | -0.013 | -6.723
-12.5 | -0.808 | 0.1148 | -0.013 | -7.039
-12 | -0.781 | 0.10884 | -0.014 | -7.178
-11.5 | -0.752 | 0.10093 | -0.014 | -7.451
-11 | -0.72 | 0.09354 | -0.015 | -7.702
-10.5 | -0.687 | 0.08903 | -0.016 | -7.713
-10 | -0.651 | 0.08237 | -0.016 | -7.901
-9.5 | -0.613 | 0.07823 | -0.017 | -7.837
-9 | -0.574 | 0.07345 | -0.017 | -7.81
-8.5 | -0.532 | 0.06848 | -0.018 | -7.775
-8 | -0.49 | 0.0647 | -0.019 | -7.568
-7.5 | -0.446 | 0.06091 | -0.019 | -7.317
-7 | -0.4 | 0.05759 | -0.02 | -6.954
-6.5 | -0.354 | 0.05442 | -0.021 | -6.508
-6 | -0.307 | 0.05159 | -0.021 | -5.949
-5.5 | -0.259 | 0.0489 | -0.022 | -5.294
-5 | -0.21 | 0.04669 | -0.023 | -4.502
-4.5 | -0.161 | 0.04458 | -0.024 | -3.61
-4 | -0.111 | 0.04292 | -0.025 | -2.593
-3.5 | -0.061 | 0.04144 | -0.026 | -1.481
-3 | -0.013 | 0.02201 | -0.053 | -0.611
-2.5 | 0.048 | 0.0219 | -0.055 | 2.18
-2 | 0.105 | 0.02266 | -0.053 | 4.639
-1.5 | 0.164 | 0.02258 | -0.054 | 7.28
-1 | 0.224 | 0.02255 | -0.056 | 9.926
-0.5 | 0.283 | 0.02261 | -0.057 | 12.524
0 | 0.34 | 0.02327 | -0.058 | 14.606
0.5 | 0.398 | 0.02355 | -0.06 | 16.918
1 | 0.457 | 0.0238 | -0.061 | 19.203
1.5 | 0.515 | 0.02412 | -0.062 | 21.37
2 | 0.574 | 0.02446 | -0.063 | 23.455
2.5 | 0.632 | 0.02493 | -0.065 | 25.352
3 | 0.69 | 0.02534 | -0.066 | 27.238
3.5 | 0.749 | 0.02586 | -0.067 | 28.95
4 | 0.802 | 0.02638 | -0.069 | 30.392
4.5 | 0.857 | 0.02697 | -0.07 | 31.794
5 | 0.913 | 0.02772 | -0.071 | 32.929
5.5 | 0.992 | 0.03007 | -0.075 | 32.99
6 | 1.046 | 0.03117 | -0.077 | 33.577
6.5 | 1.1 | 0.03225 | -0.078 | 34.096
7 | 0.971 | 0.05131 | -0.039 | 18.918
7.5 | 1.012 | 0.05493 | -0.038 | 18.417
8 | 1.051 | 0.05852 | -0.038 | 17.965
8.5 | 1.089 | 0.06257 | -0.038 | 17.412
9 | 1.125 | 0.0674 | -0.038 | 16.698
9.5 | 1.159 | 0.07131 | -0.037 | 16.255
10 | 1.191 | 0.07699 | -0.038 | 15.467
10.5 | 1.219 | 0.08224 | -0.038 | 14.828
11 | 1.246 | 0.08915 | -0.038 | 13.972
11.5 | 1.269 | 0.09527 | -0.039 | 13.319
12 | 1.289 | 0.10028 | -0.038 | 12.851
12.5 | 1.306 | 0.10732 | -0.039 | 12.168
13 | 1.32 | 0.11495 | -0.039 | 11.48
13.5 | 1.33 | 0.12514 | -0.039 | 10.631
14 | 1.338 | 0.13388 | -0.039 | 9.992
14.5 | 1.34 | 0.13793 | -0.039 | 9.713
15 | 1.337 | 0.14864 | -0.039 | 8.992
15.5 | 1.33 | 0.16391 | -0.039 | 8.114
16 | 1.32 | 0.17131 | -0.039 | 7.706
16.5 | 1.307 | 0.18205 | -0.039 | 7.181
17 | 1.292 | 0.1981 | -0.04 | 6.521
17.5 | 1.273 | 0.20944 | -0.04 | 6.08
18 | 1.253 | 0.22196 | -0.04 | 5.645
18.5 | 1.23 | 0.23183 | -0.039 | 5.307
19 | 1.206 | 0.24675 | -0.04 | 4.888
19.5 | 1.18 | 0.26372 | -0.039 | 4.476

## 2. Re 50k Mach 0.00 (2)
BIGFOIL.COM POLAR EXPORT
NACA66-419 a=0.6
NACA66-419 a=0.6 |  |  |  | Cl Max: | 1.1185 | at alpha= | 14.5 | deg
XFOIL ncrit=9 |  |  |  | L/D Max: | 16.8662 | at alpha= | 13.5 | deg
Re: | 50000 |  |  | Cd Min: | 0.22599 | at alpha= | 19.5 | deg
Mach: | 0 |  |  | Cl=0 at alpha= | 3.4263 | deg
|  |  |  | @ Cl=0.1, Cd= | 0.069018
|  |  |  | @ Cl=0.4, Cd= | 0.098328
|  |  |  | @ Cl=0.6, Cd= | 0.097045
alpha (deg) | Cl | Cd | Cm | Cl/Cd
-12 | -0.48 | 0.16329 | -0.0211 | -2.9396
-11.5 | -0.4926 | 0.1593 | -0.0188 | -3.0923
-11 | -0.5013 | 0.15461 | -0.0164 | -3.2424
-10.5 | -0.4884 | 0.14853 | -0.0138 | -3.2882
-10 | -0.4837 | 0.14323 | -0.0112 | -3.3771
-9.5 | -0.4819 | 0.13809 | -0.0085 | -3.4898
-9 | -0.485 | 0.13305 | -0.0056 | -3.6452
-8.5 | -0.6791 | 0.10697 | -0.0199 | -6.3485
-8 | -0.89 | 0.08652 | -0.0122 | -10.2866
-7.5 | -0.8977 | 0.07621 | -0.008 | -11.7793
-7 | -0.9078 | 0.06744 | -0.0021 | -13.4609
-6.5 | -0.8948 | 0.06037 | 0.0023 | -14.8219
-6 | -0.8717 | 0.0554 | 0.0067 | -15.7347
-5.5 | -0.8387 | 0.05134 | 0.0096 | -16.3362
-5 | -0.8004 | 0.04766 | 0.0116 | -16.794
-4.5 | -0.7571 | 0.04508 | 0.0132 | -16.7946
-4 | -0.7105 | 0.04336 | 0.0147 | -16.3861
-3 | -0.2018 | 0.06163 | -0.0301 | -3.2744
-2.5 | -0.1908 | 0.06072 | -0.0267 | -3.1423
-2 | -0.1784 | 0.06008 | -0.0233 | -2.9694
-1.5 | -0.165 | 0.05965 | -0.0198 | -2.7661
-1 | -0.1511 | 0.0594 | -0.0162 | -2.5438
-0.5 | -0.1369 | 0.05928 | -0.0126 | -2.3094
0 | -0.1228 | 0.05928 | -0.0089 | -2.0715
0.5 | -0.1089 | 0.05936 | -0.0052 | -1.8346
1 | -0.0955 | 0.05952 | -0.0015 | -1.6045
1.5 | -0.0828 | 0.05972 | 0.0023 | -1.3865
2 | -0.0709 | 0.05996 | 0.0061 | -1.1825
2.5 | -0.0601 | 0.06021 | 0.0101 | -0.99817
3 | -0.0486 | 0.06051 | 0.0138 | -0.80317
3.5 | 0.0084 | 0.06339 | 0.008 | 0.13251
4 | 0.0475 | 0.06561 | 0.0061 | 0.72398
4.5 | 0.083 | 0.06804 | 0.0052 | 1.2199
5 | 0.1009 | 0.06907 | 0.0075 | 1.4608
5.5 | 0.1236 | 0.07077 | 0.0091 | 1.7465
6 | 0.1499 | 0.0734 | 0.0101 | 2.0422
6.5 | 0.1651 | 0.07485 | 0.0126 | 2.2057
7 | 0.1876 | 0.07677 | 0.0136 | 2.4437
8.5 | 0.2813 | 0.08697 | 0.0107 | 3.2344
9 | 0.3284 | 0.09193 | 0.0076 | 3.5723
9.5 | 0.3449 | 0.09474 | 0.0079 | 3.6405
10 | 0.3773 | 0.09887 | 0.0064 | 3.8161
10.5 | 0.4941 | 0.09608 | 0.0041 | 5.1426
11 | 0.536 | 0.09746 | 0.0042 | 5.4997
11.5 | 0.5911 | 0.09794 | 0.0044 | 6.0353
12 | 0.7277 | 0.08421 | 0.0089 | 8.6415
12.5 | 0.8794 | 0.05723 | 0.0244 | 15.3661
13 | 0.9019 | 0.06082 | 0.0279 | 14.829
13.5 | 1.0312 | 0.06114 | 0.025 | 16.8662
14 | 1.0855 | 0.06621 | 0.0248 | 16.3948
14.5 | 1.1185 | 0.07288 | 0.0253 | 15.3471
15 | 1.0916 | 0.08058 | 0.0289 | 13.5468
15.5 | 1.0521 | 0.08981 | 0.0312 | 11.7147
16 | 1.0017 | 0.10094 | 0.0316 | 9.9237
16.5 | 0.7927 | 0.13862 | 0.0148 | 5.7185
18 | 0.7025 | 0.20627 | -0.0214 | 3.4057
18.5 | 0.69 | 0.20805 | -0.0258 | 3.3165
19 | 0.702 | 0.2147 | -0.0293 | 3.2697
19.5 | 0.7396 | 0.22599 | -0.0307 | 3.2727

## 3. Re 50k Mach 0.10 (1)
BIGFOIL.COM POLAR EXPORT
NACA66-419 a=0.6
NACA66-419 a=0.6 |  |  |  | Cl Max: | 1.329 | at alpha= | 14 | deg
JavaFoil+Calcfoil stall+Eppler ext transition |  |  |  | L/D Max: | 33.972 | at alpha= | 6.5 | deg
Re: | 50000 |  |  | Cd Min: | 0.02189 | at alpha= | -2.5 | deg
Mach: | 0.1 |  |  | Cl=0 at alpha= | -2.8871 | deg
|  |  |  | @ Cl=0.1, Cd= | 0.022634
|  |  |  | @ Cl=0.4, Cd= | 0.02363
|  |  |  | @ Cl=0.6, Cd= | 0.024769
alpha (deg) | Cl | Cd | Cm | Cl/Cd
-20 | -0.812 | 0.2863 | -0.006 | -2.836
-19.5 | -0.83 | 0.27782 | -0.007 | -2.989
-19 | -0.847 | 0.25447 | -0.007 | -3.33
-18.5 | -0.863 | 0.2397 | -0.008 | -3.599
-18 | -0.876 | 0.22536 | -0.008 | -3.887
-17.5 | -0.887 | 0.21848 | -0.009 | -4.061
-17 | -0.896 | 0.20469 | -0.009 | -4.376
-16.5 | -0.9 | 0.19869 | -0.009 | -4.53
-16 | -0.903 | 0.18339 | -0.01 | -4.922
-15.5 | -0.902 | 0.17561 | -0.01 | -5.139
-15 | -0.894 | 0.16248 | -0.011 | -5.504
-14.5 | -0.882 | 0.15138 | -0.011 | -5.825
-14 | -0.867 | 0.14247 | -0.012 | -6.083
-13.5 | -0.849 | 0.13455 | -0.012 | -6.309
-13 | -0.828 | 0.12546 | -0.013 | -6.603
-12.5 | -0.805 | 0.11814 | -0.013 | -6.816
-12 | -0.779 | 0.10736 | -0.014 | -7.259
-11.5 | -0.751 | 0.10315 | -0.015 | -7.281
-11 | -0.72 | 0.09523 | -0.015 | -7.564
-10.5 | -0.687 | 0.08895 | -0.016 | -7.724
-10 | -0.652 | 0.08346 | -0.016 | -7.809
-9.5 | -0.614 | 0.07877 | -0.017 | -7.8
-9 | -0.575 | 0.07325 | -0.017 | -7.851
-8.5 | -0.534 | 0.06912 | -0.018 | -7.726
-8 | -0.491 | 0.06516 | -0.019 | -7.542
-7.5 | -0.447 | 0.06127 | -0.019 | -7.301
-7 | -0.402 | 0.0579 | -0.02 | -6.944
-6.5 | -0.356 | 0.05442 | -0.021 | -6.535
-6 | -0.308 | 0.0518 | -0.021 | -5.952
-5.5 | -0.26 | 0.04905 | -0.022 | -5.302
-5 | -0.211 | 0.04682 | -0.023 | -4.511
-4.5 | -0.162 | 0.04469 | -0.024 | -3.619
-4 | -0.112 | 0.04299 | -0.025 | -2.602
-3.5 | -0.062 | 0.04128 | -0.026 | -1.494
-3 | -0.014 | 0.02209 | -0.053 | -0.612
-2.5 | 0.048 | 0.02189 | -0.055 | 2.192
-2 | 0.106 | 0.02272 | -0.053 | 4.651
-1.5 | 0.165 | 0.02267 | -0.055 | 7.285
-1 | 0.225 | 0.02264 | -0.056 | 9.931
-0.5 | 0.285 | 0.02265 | -0.057 | 12.568
0 | 0.342 | 0.02336 | -0.059 | 14.622
0.5 | 0.4 | 0.02363 | -0.06 | 16.94
1 | 0.459 | 0.02388 | -0.061 | 19.228
1.5 | 0.518 | 0.02423 | -0.062 | 21.384
2 | 0.577 | 0.02461 | -0.064 | 23.431
2.5 | 0.635 | 0.02501 | -0.065 | 25.404
3 | 0.694 | 0.0255 | -0.066 | 27.206
3.5 | 0.752 | 0.02596 | -0.068 | 28.971
4 | 0.806 | 0.02647 | -0.069 | 30.439
4.5 | 0.861 | 0.02711 | -0.07 | 31.772
5 | 0.917 | 0.02785 | -0.072 | 32.928
5.5 | 0.997 | 0.03029 | -0.076 | 32.903
6 | 1.051 | 0.0314 | -0.077 | 33.483
6.5 | 1.105 | 0.03252 | -0.078 | 33.972
7 | 0.975 | 0.05154 | -0.039 | 18.916
7.5 | 1.016 | 0.05522 | -0.038 | 18.397
8 | 1.056 | 0.05887 | -0.038 | 17.931
8.5 | 1.093 | 0.06304 | -0.038 | 17.345
9 | 1.129 | 0.06717 | -0.037 | 16.808
9.5 | 1.163 | 0.07196 | -0.038 | 16.155
10 | 1.193 | 0.07655 | -0.038 | 15.589
10.5 | 1.222 | 0.08299 | -0.038 | 14.719
11 | 1.247 | 0.08839 | -0.038 | 14.103
11.5 | 1.269 | 0.09446 | -0.038 | 13.43
12 | 1.287 | 0.10185 | -0.039 | 12.641
12.5 | 1.303 | 0.10747 | -0.039 | 12.124
13 | 1.315 | 0.11816 | -0.039 | 11.128
13.5 | 1.323 | 0.12444 | -0.039 | 10.635
14 | 1.329 | 0.13367 | -0.039 | 9.94
14.5 | 1.328 | 0.14349 | -0.039 | 9.254
15 | 1.322 | 0.15403 | -0.04 | 8.582
15.5 | 1.312 | 0.16148 | -0.039 | 8.122
16 | 1.298 | 0.17322 | -0.039 | 7.495
16.5 | 1.282 | 0.19009 | -0.04 | 6.743
17 | 1.262 | 0.20139 | -0.039 | 6.267
17.5 | 1.24 | 0.21626 | -0.039 | 5.732
18 | 1.215 | 0.22648 | -0.039 | 5.364
18.5 | 1.188 | 0.24278 | -0.039 | 4.894
19 | 1.16 | 0.26097 | -0.039 | 4.443

## 4. Re 50k Mach 0.10 (2)
BIGFOIL.COM POLAR EXPORT
NACA66-419 a=0.6
NACA66-419 a=0.6 |  |  |  | Cl Max: | 1.1094 | at alpha= | 14.5 | deg
XFOIL ncrit=9 |  |  |  | L/D Max: | 16.5958 | at alpha= | 13.5 | deg
Re: | 50000 |  |  | Cd Min: | 0.22706 | at alpha= | 19.5 | deg
Mach: | 0.1 |  |  | Cl=0 at alpha= | 3.406 | deg
|  |  |  | @ Cl=0.1, Cd= | 0.069335
|  |  |  | @ Cl=0.4, Cd= | 0.098606
|  |  |  | @ Cl=0.6, Cd= | 0.09173
alpha (deg) | Cl | Cd | Cm | Cl/Cd
-12 | -0.4822 | 0.16432 | -0.0212 | -2.9345
-11.5 | -0.4945 | 0.16029 | -0.0189 | -3.085
-11 | -0.497 | 0.15514 | -0.0165 | -3.2036
-10 | -0.4822 | 0.14394 | -0.0114 | -3.35
-9.5 | -0.4807 | 0.13877 | -0.0087 | -3.464
-9 | -0.4837 | 0.1337 | -0.0058 | -3.6178
-8 | -0.8712 | 0.08786 | -0.0142 | -9.9158
-7.5 | -0.8932 | 0.07743 | -0.0091 | -11.5356
-7 | -0.9076 | 0.06856 | -0.0029 | -13.238
-6.5 | -0.8963 | 0.06144 | 0.0016 | -14.5882
-6 | -0.8758 | 0.05623 | 0.0063 | -15.5753
-5.5 | -0.8434 | 0.052 | 0.0092 | -16.2192
-5 | -0.8057 | 0.04821 | 0.0114 | -16.7123
-4.5 | -0.7626 | 0.04551 | 0.0131 | -16.7568
-4 | -0.7159 | 0.04367 | 0.0146 | -16.3934
-3 | -0.2024 | 0.06197 | -0.0303 | -3.2661
-2.5 | -0.1914 | 0.06104 | -0.0269 | -3.1356
-2 | -0.179 | 0.06038 | -0.0235 | -2.9646
-1.5 | -0.1656 | 0.05995 | -0.0199 | -2.7623
-1 | -0.1516 | 0.05969 | -0.0163 | -2.5398
-0.5 | -0.1373 | 0.05958 | -0.0127 | -2.3045
0 | -0.1231 | 0.05957 | -0.0091 | -2.0665
0.5 | -0.1091 | 0.05966 | -0.0054 | -1.8287
1 | -0.0956 | 0.05982 | -0.0016 | -1.5981
1.5 | -0.0827 | 0.06003 | 0.0022 | -1.3776
2 | -0.0707 | 0.06028 | 0.006 | -1.1729
2.5 | -0.0596 | 0.06055 | 0.01 | -0.98431
3 | -0.0462 | 0.06094 | 0.0132 | -0.75812
3.5 | 0.0107 | 0.06383 | 0.0075 | 0.16763
4 | 0.0493 | 0.06598 | 0.0058 | 0.7472
4.5 | 0.0858 | 0.06868 | 0.0047 | 1.2493
5 | 0.1027 | 0.06946 | 0.0072 | 1.4785
5.5 | 0.1268 | 0.07136 | 0.0086 | 1.7769
6 | 0.1535 | 0.07421 | 0.0095 | 2.0685
6.5 | 0.1624 | 0.0748 | 0.0131 | 2.1711
7 | 0.1881 | 0.0771 | 0.0137 | 2.4397
7.5 | 0.2247 | 0.08071 | 0.0123 | 2.784
8 | 0.2664 | 0.08548 | 0.0098 | 3.1165
8.5 | 0.2809 | 0.08721 | 0.011 | 3.221
9 | 0.3318 | 0.09279 | 0.0074 | 3.5758
9.5 | 0.3483 | 0.09519 | 0.0079 | 3.659
10 | 0.3811 | 0.09907 | 0.0065 | 3.8468
10.5 | 0.4842 | 0.09654 | 0.0051 | 5.0155
11 | 0.5587 | 0.09677 | 0.0038 | 5.7735
12.5 | 0.8754 | 0.05812 | 0.0257 | 15.0619
13 | 0.9047 | 0.06136 | 0.0288 | 14.7441
13.5 | 1.0301 | 0.06207 | 0.0261 | 16.5958
14 | 1.0766 | 0.06748 | 0.0264 | 15.9544
14.5 | 1.1094 | 0.07427 | 0.0268 | 14.9374
15 | 1.0772 | 0.08222 | 0.0303 | 13.1014
15.5 | 1.0351 | 0.09176 | 0.0322 | 11.2805
16 | 0.9856 | 0.10328 | 0.0319 | 9.543
16.5 | 0.7973 | 0.13856 | 0.0156 | 5.7542
17 | 0.7033 | 0.17614 | -0.006 | 3.9928
18 | 0.7027 | 0.20696 | -0.0215 | 3.3953
18.5 | 0.6905 | 0.20872 | -0.026 | 3.3083
19 | 0.7034 | 0.21551 | -0.0295 | 3.2639
19.5 | 0.7417 | 0.22706 | -0.0309 | 3.2665

## 5. Re 50k Mach 0.25 (1)
BIGFOIL.COM POLAR EXPORT
NACA66-419 a=0.6
NACA66-419 a=0.6 |  |  |  | Cl Max: | 1.27 | at alpha= | 12.5 | deg
JavaFoil+Calcfoil stall+Eppler ext transition |  |  |  | L/D Max: | 33.408 | at alpha= | 6.5 | deg
Re: | 50000 |  |  | Cd Min: | 0.02233 | at alpha= | -2.5 | deg
Mach: | 0.25 |  |  | Cl=0 at alpha= | -2.8889 | deg
|  |  |  | @ Cl=0.1, Cd= | 0.023091
|  |  |  | @ Cl=0.4, Cd= | 0.024063
|  |  |  | @ Cl=0.6, Cd= | 0.025176
alpha (deg) | Cl | Cd | Cm | Cl/Cd
-19 | -0.512 | 0.35775 | -0.005 | -1.432
-18.5 | -0.564 | 0.32425 | -0.005 | -1.739
-18 | -0.613 | 0.29703 | -0.008 | -2.064
-17.5 | -0.657 | 0.28336 | -0.009 | -2.319
-17 | -0.697 | 0.25971 | -0.009 | -2.683
-16.5 | -0.732 | 0.23529 | -0.01 | -3.11
-16 | -0.762 | 0.21367 | -0.011 | -3.565
-15.5 | -0.786 | 0.19065 | -0.011 | -4.123
-15 | -0.797 | 0.1889 | -0.011 | -4.217
-14.5 | -0.801 | 0.17518 | -0.011 | -4.574
-14 | -0.802 | 0.16316 | -0.012 | -4.913
-13.5 | -0.797 | 0.14941 | -0.012 | -5.337
-13 | -0.789 | 0.13689 | -0.013 | -5.763
-12.5 | -0.776 | 0.12862 | -0.014 | -6.035
-12 | -0.759 | 0.11828 | -0.014 | -6.418
-11.5 | -0.738 | 0.11147 | -0.015 | -6.623
-11 | -0.713 | 0.10239 | -0.015 | -6.968
-10.5 | -0.685 | 0.09353 | -0.016 | -7.325
-10 | -0.654 | 0.08747 | -0.017 | -7.471
-9.5 | -0.619 | 0.08214 | -0.017 | -7.536
-9 | -0.582 | 0.07576 | -0.018 | -7.678
-8.5 | -0.542 | 0.07221 | -0.019 | -7.506
-8 | -0.5 | 0.06666 | -0.019 | -7.502
-7.5 | -0.456 | 0.06256 | -0.02 | -7.293
-7 | -0.411 | 0.05874 | -0.02 | -6.993
-6.5 | -0.364 | 0.05559 | -0.021 | -6.545
-6 | -0.316 | 0.05246 | -0.022 | -6.02
-5.5 | -0.267 | 0.04998 | -0.023 | -5.334
-5 | -0.217 | 0.04729 | -0.023 | -4.582
-4.5 | -0.166 | 0.04512 | -0.024 | -3.679
-4 | -0.115 | 0.04342 | -0.025 | -2.645
-3.5 | -0.063 | 0.04165 | -0.027 | -1.521
-3 | -0.014 | 0.02254 | -0.055 | -0.615
-2.5 | 0.049 | 0.02233 | -0.056 | 2.204
-2 | 0.108 | 0.02321 | -0.055 | 4.674
-1.5 | 0.17 | 0.02313 | -0.056 | 7.334
-1 | 0.231 | 0.02312 | -0.057 | 9.982
-0.5 | 0.292 | 0.02319 | -0.059 | 12.592
0 | 0.351 | 0.02381 | -0.06 | 14.735
0.5 | 0.411 | 0.02412 | -0.061 | 17.057
1 | 0.472 | 0.02441 | -0.063 | 19.326
1.5 | 0.532 | 0.02472 | -0.064 | 21.525
2 | 0.592 | 0.02512 | -0.065 | 23.583
2.5 | 0.653 | 0.02555 | -0.067 | 25.541
3 | 0.713 | 0.02606 | -0.068 | 27.341
3.5 | 0.773 | 0.02662 | -0.069 | 29.023
4 | 0.827 | 0.02718 | -0.071 | 30.425
4.5 | 0.885 | 0.02791 | -0.072 | 31.697
5 | 0.941 | 0.02864 | -0.074 | 32.851
5.5 | 1.022 | 0.03141 | -0.077 | 32.529
6 | 1.077 | 0.03262 | -0.079 | 33.019
6.5 | 1.131 | 0.03385 | -0.08 | 33.408
7 | 0.998 | 0.05245 | -0.039 | 19.024
7.5 | 1.039 | 0.05605 | -0.038 | 18.531
8 | 1.078 | 0.06019 | -0.038 | 17.905
8.5 | 1.114 | 0.064 | -0.038 | 17.408
9 | 1.147 | 0.0689 | -0.038 | 16.654
9.5 | 1.178 | 0.07421 | -0.038 | 15.87
10 | 1.204 | 0.07957 | -0.038 | 15.134
10.5 | 1.227 | 0.08545 | -0.038 | 14.359
11 | 1.245 | 0.09476 | -0.039 | 13.141
11.5 | 1.259 | 0.10044 | -0.039 | 12.531
12 | 1.267 | 0.1091 | -0.039 | 11.612
12.5 | 1.27 | 0.11689 | -0.039 | 10.865
13 | 1.268 | 0.12761 | -0.039 | 9.934
13.5 | 1.259 | 0.13695 | -0.038 | 9.195
14 | 1.246 | 0.14939 | -0.038 | 8.338
14.5 | 1.222 | 0.16251 | -0.038 | 7.522
15 | 1.19 | 0.17573 | -0.038 | 6.773
15.5 | 1.152 | 0.19106 | -0.038 | 6.027
16 | 1.107 | 0.21115 | -0.038 | 5.242
16.5 | 1.056 | 0.24136 | -0.038 | 4.377
17 | 1.001 | 0.26252 | -0.038 | 3.813
17.5 | 0.941 | 0.29105 | -0.037 | 3.232

## 6. Re 50k Mach 0.25 (2)
BIGFOIL.COM POLAR EXPORT
NACA66-419 a=0.6
NACA66-419 a=0.6 |  |  |  | Cl Max: | 1.0159 | at alpha= | 13.5 | deg
XFOIL ncrit=9 |  |  |  | L/D Max: | 15.037 | at alpha= | 13.5 | deg
Re: | 50000 |  |  | Cd Min: | 0.21244 | at alpha= | 18.5 | deg
Mach: | 0.25 |  |  | Cl=0 at alpha= | 3.2938 | deg
|  |  |  | @ Cl=0.1, Cd= | 0.071018
|  |  |  | @ Cl=0.4, Cd= | 0.096491
|  |  |  | @ Cl=0.6, Cd= | 0.098784
alpha (deg) | Cl | Cd | Cm | Cl/Cd
-12 | -0.4927 | 0.16978 | -0.0218 | -2.902
-11.5 | -0.484 | 0.16373 | -0.0194 | -2.9561
-10 | -0.4752 | 0.1477 | -0.0122 | -3.2173
-9.5 | -0.4756 | 0.14246 | -0.0097 | -3.3385
-9 | -0.4791 | 0.13726 | -0.007 | -3.4905
-8.5 | -0.7006 | 0.10257 | -0.0302 | -6.8305
-8 | -0.7897 | 0.09303 | -0.0232 | -8.4887
-7.5 | -0.8559 | 0.08366 | -0.0155 | -10.2307
-7 | -0.8981 | 0.0746 | -0.0078 | -12.0389
-6.5 | -0.8968 | 0.06721 | -0.0027 | -13.3433
-6 | -0.8939 | 0.06068 | 0.0035 | -14.7314
-5.5 | -0.8669 | 0.05582 | 0.0071 | -15.5303
-5 | -0.8329 | 0.05134 | 0.0099 | -16.2232
-4.5 | -0.7918 | 0.04803 | 0.0122 | -16.4855
-4 | -0.7453 | 0.04558 | 0.014 | -16.3515
-3.5 | -0.6927 | 0.04406 | 0.0152 | -15.7217
-3 | -0.2052 | 0.06391 | -0.0314 | -3.2108
-2.5 | -0.1946 | 0.06284 | -0.0279 | -3.0968
-2 | -0.1822 | 0.06209 | -0.0244 | -2.9344
-1.5 | -0.1686 | 0.0616 | -0.0208 | -2.737
-1 | -0.1543 | 0.06131 | -0.0171 | -2.5167
-0.5 | -0.1397 | 0.06119 | -0.0134 | -2.2831
0 | -0.1249 | 0.06119 | -0.0097 | -2.0412
0.5 | -0.1104 | 0.06129 | -0.006 | -1.8013
1 | -0.0962 | 0.06148 | -0.0022 | -1.5647
1.5 | -0.0825 | 0.06175 | 0.0016 | -1.336
2 | -0.0696 | 0.06206 | 0.0054 | -1.1215
2.5 | -0.0577 | 0.06241 | 0.0093 | -0.92453
3 | -0.0329 | 0.06344 | 0.0104 | -0.5186
3.5 | 0.0231 | 0.06656 | 0.0051 | 0.34706
4.5 | 0.0884 | 0.07019 | 0.0043 | 1.2594
5 | 0.1167 | 0.07221 | 0.005 | 1.6161
5.5 | 0.1425 | 0.07486 | 0.0062 | 1.9036
6 | 0.1488 | 0.07501 | 0.0106 | 1.9837
7 | 0.2007 | 0.08023 | 0.0126 | 2.5016
7.5 | 0.2231 | 0.08281 | 0.0134 | 2.6941
8 | 0.2478 | 0.08529 | 0.0136 | 2.9054
8.5 | 0.297 | 0.09073 | 0.0103 | 3.2734
9 | 0.3122 | 0.0928 | 0.0112 | 3.3642
9.5 | 0.3436 | 0.09686 | 0.0098 | 3.5474
10 | 0.4306 | 0.09629 | 0.0082 | 4.4719
10.5 | 0.4843 | 0.09789 | 0.0074 | 4.9474
11 | 0.5572 | 0.09848 | 0.0064 | 5.658
11.5 | 0.6065 | 0.09883 | 0.0074 | 6.1368
12 | 0.8613 | 0.05941 | 0.0245 | 14.4976
12.5 | 0.8673 | 0.0622 | 0.0311 | 13.9437
13 | 0.9215 | 0.06461 | 0.033 | 14.2625
13.5 | 1.0159 | 0.06756 | 0.0321 | 15.037
14 | 1.0127 | 0.07489 | 0.0343 | 13.5225
14.5 | 0.9874 | 0.08395 | 0.0358 | 11.7618
15 | 0.9329 | 0.09591 | 0.0352 | 9.7268
15.5 | 0.8614 | 0.11243 | 0.0301 | 7.6617
16 | 0.8057 | 0.13129 | 0.0215 | 6.1368
16.5 | 0.7018 | 0.16613 | 0.0004 | 4.2244
17 | 0.7039 | 0.18361 | -0.0075 | 3.8337
17.5 | 0.6643 | 0.19921 | -0.0206 | 3.3347
18 | 0.7022 | 0.2101 | -0.0225 | 3.3422
18.5 | 0.6943 | 0.21244 | -0.0271 | 3.2682

## 7. Re 50k Mach 0.50 (1)
BIGFOIL.COM POLAR EXPORT
NACA66-419 a=0.6
NACA66-419 a=0.6 |  |  |  | Cl Max: | 1.277 | at alpha= | 20 | deg
JavaFoil+Calcfoil stall+Eppler ext transition |  |  |  | L/D Max: | 31.203 | at alpha= | 4.5 | deg
Re: | 50000 |  |  | Cd Min: | 0.02521 | at alpha= | -1.5 | deg
Mach: | 0.5 |  |  | Cl=0 at alpha= | -2.8879 | deg
|  |  |  | @ Cl=0.1, Cd= | 0.029577
|  |  |  | @ Cl=0.4, Cd= | 0.026029
|  |  |  | @ Cl=0.6, Cd= | 0.027335
alpha (deg) | Cl | Cd | Cm | Cl/Cd
-20 | -0.97 | 0.44034 | -0.009 | -2.202
-19.5 | -0.942 | 0.45105 | -0.01 | -2.089
-19 | -0.914 | 0.42884 | -0.01 | -2.132
-18.5 | -0.887 | 0.41742 | -0.011 | -2.125
-18 | -0.857 | 0.39528 | -0.011 | -2.168
-17.5 | -0.829 | 0.37496 | -0.012 | -2.211
-17 | -0.801 | 0.36648 | -0.012 | -2.186
-16.5 | -0.773 | 0.37172 | -0.013 | -2.081
-16 | -0.745 | 0.35841 | -0.013 | -2.077
-15.5 | -0.716 | 0.32586 | -0.013 | -2.196
-15 | -0.688 | 0.32181 | -0.014 | -2.137
-14.5 | -0.66 | 0.31417 | -0.015 | -2.1
-14 | -0.632 | 0.3091 | -0.015 | -2.044
-13.5 | -0.604 | 0.30442 | -0.016 | -1.983
-13 | -0.576 | 0.28894 | -0.017 | -1.992
-12.5 | -0.546 | 0.27848 | -0.016 | -1.961
-12 | -0.518 | 0.27131 | -0.016 | -1.909
-11.5 | -0.49 | 0.26971 | -0.017 | -1.816
-11 | -0.462 | 0.24785 | -0.017 | -1.862
-10.5 | -0.433 | 0.26456 | -0.018 | -1.638
-10 | -0.405 | 0.22896 | -0.019 | -1.769
-9.5 | -0.376 | 0.18086 | -0.017 | -2.079
-9 | -0.348 | 0.17856 | -0.018 | -1.947
-8.5 | -0.49 | 0.09883 | -0.019 | -4.956
-8 | -0.495 | 0.08311 | -0.021 | -5.959
-7.5 | -0.472 | 0.07322 | -0.022 | -6.45
-7 | -0.436 | 0.0678 | -0.022 | -6.436
-6.5 | -0.393 | 0.06114 | -0.023 | -6.429
-6 | -0.345 | 0.05669 | -0.024 | -6.083
-5.5 | -0.293 | 0.05301 | -0.025 | -5.535
-5 | -0.24 | 0.05011 | -0.026 | -4.783
-4.5 | -0.184 | 0.04761 | -0.027 | -3.868
-4 | -0.128 | 0.04538 | -0.028 | -2.813
-3.5 | -0.07 | 0.0438 | -0.029 | -1.608
-3 | -0.013 | 0.04218 | -0.03 | -0.303
-2.5 | 0.045 | 0.04083 | -0.033 | 1.113
-2 | 0.121 | 0.02528 | -0.061 | 4.784
-1.5 | 0.189 | 0.02521 | -0.062 | 7.502
-1 | 0.257 | 0.02527 | -0.064 | 10.18
-0.5 | 0.325 | 0.02544 | -0.065 | 12.794
0 | 0.392 | 0.02599 | -0.067 | 15.07
0.5 | 0.459 | 0.02632 | -0.068 | 17.445
1 | 0.527 | 0.02674 | -0.069 | 19.7
1.5 | 0.594 | 0.02729 | -0.071 | 21.764
2 | 0.661 | 0.02779 | -0.072 | 23.8
2.5 | 0.728 | 0.02838 | -0.074 | 25.672
3 | 0.796 | 0.02903 | -0.075 | 27.408
3.5 | 0.863 | 0.02979 | -0.077 | 28.956
4 | 0.921 | 0.03067 | -0.078 | 30.031
4.5 | 0.984 | 0.03153 | -0.08 | 31.203
5 | 1.068 | 0.03545 | -0.084 | 30.133
5.5 | 1.128 | 0.03706 | -0.086 | 30.428
6 | 1.003 | 0.04838 | -0.043 | 20.726
6.5 | 1.047 | 0.05273 | -0.041 | 19.853
7 | 1.087 | 0.05692 | -0.04 | 19.093
7.5 | 1.118 | 0.06236 | -0.04 | 17.923
8 | 1.137 | 0.06985 | -0.039 | 16.279
8.5 | 1.138 | 0.07673 | -0.039 | 14.835
9 | 1.105 | 0.08847 | -0.039 | 12.488
9.5 | 0.957 | 0.11234 | -0.035 | 8.515
10 | 0.725 | 0.17457 | -0.034 | 4.152
10.5 | 0.753 | 0.22376 | -0.041 | 3.365
11 | 0.78 | 0.2479 | -0.041 | 3.148
11.5 | 0.808 | 0.23471 | -0.043 | 3.442
12 | 0.837 | 0.26409 | -0.049 | 3.168
12.5 | 0.864 | 0.28379 | -0.049 | 3.044
13 | 0.891 | 0.28801 | -0.05 | 3.093
13.5 | 0.918 | 0.29441 | -0.051 | 3.118
14 | 0.947 | 0.31711 | -0.056 | 2.987
14.5 | 0.974 | 0.31883 | -0.057 | 3.055
15 | 1.001 | 0.32373 | -0.058 | 3.092
15.5 | 1.03 | 0.34751 | -0.063 | 2.965
16 | 1.057 | 0.37508 | -0.064 | 2.819
16.5 | 1.084 | 0.39486 | -0.065 | 2.746
17 | 1.114 | 0.42857 | -0.069 | 2.599
17.5 | 1.14 | 0.43195 | -0.07 | 2.64
18 | 1.167 | 0.43471 | -0.072 | 2.685
18.5 | 1.197 | 0.44989 | -0.076 | 2.662
19 | 1.224 | 0.48241 | -0.076 | 2.537
19.5 | 1.25 | 0.46977 | -0.077 | 2.661
20 | 1.277 | 0.4853 | -0.079 | 2.632

## 8. Re 50k Mach 0.50 (2)
BIGFOIL.COM POLAR EXPORT
NACA66-419 a=0.6
NACA66-419 a=0.6 |  |  |  | Cl Max: | 0.8046 | at alpha= | 12.5 | deg
XFOIL ncrit=9 |  |  |  | L/D Max: | 9.8158 | at alpha= | 12 | deg
Re: | 50000 |  |  | Cd Min: | 0.21669 | at alpha= | 17.5 | deg
Mach: | 0.5 |  |  | Cl=0 at alpha= | 2.9061 | deg
|  |  |  | @ Cl=0.1, Cd= | 0.0783
|  |  |  | @ Cl=0.4, Cd= | 0.10011
|  |  |  | @ Cl=0.6, Cd= | 0.10609
alpha (deg) | Cl | Cd | Cm | Cl/Cd
-10 | -0.4584 | 0.16281 | -0.0156 | -2.8156
-9 | -0.4563 | 0.15151 | -0.0116 | -3.0117
-8.5 | -0.5472 | 0.1299 | -0.0295 | -4.2125
-8 | -0.5874 | 0.11827 | -0.0332 | -4.9666
-7.5 | -0.6184 | 0.10809 | -0.0342 | -5.7212
-7 | -0.7185 | 0.09587 | -0.0338 | -7.4945
-6.5 | -0.7706 | 0.08883 | -0.0266 | -8.675
-6 | -0.8198 | 0.08178 | -0.0183 | -10.0245
-5.5 | -0.8543 | 0.07474 | -0.0104 | -11.4303
-5 | -0.872 | 0.06795 | -0.0031 | -12.833
-4.5 | -0.8696 | 0.06185 | 0.0032 | -14.0598
-4 | -0.8482 | 0.05665 | 0.0083 | -14.9726
-3.5 | -0.811 | 0.05265 | 0.0123 | -15.4036
-3 | -0.7549 | 0.04986 | 0.0143 | -15.1404
-2.5 | -0.6774 | 0.04892 | 0.0144 | -13.8471
-2 | -0.1958 | 0.06989 | -0.0284 | -2.8015
-1.5 | -0.1822 | 0.06905 | -0.0245 | -2.6387
-1 | -0.1671 | 0.06854 | -0.0205 | -2.438
-0.5 | -0.151 | 0.0683 | -0.0165 | -2.2108
0 | -0.1344 | 0.06827 | -0.0125 | -1.9687
0.5 | -0.1177 | 0.06841 | -0.0085 | -1.7205
1 | -0.101 | 0.0687 | -0.0046 | -1.4702
1.5 | -0.0846 | 0.06912 | -0.0006 | -1.224
2 | -0.0688 | 0.06965 | 0.0033 | -0.9878
2.5 | -0.0536 | 0.07026 | 0.0073 | -0.76288
3 | 0.0124 | 0.07324 | 0.0004 | 0.16931
3.5 | 0.0571 | 0.07558 | -0.0018 | 0.75549
4 | 0.0893 | 0.07747 | -0.0015 | 1.1527
4.5 | 0.1267 | 0.08037 | -0.0019 | 1.5765
5 | 0.1444 | 0.08165 | 0.0011 | 1.7685
5.5 | 0.1687 | 0.08364 | 0.003 | 2.017
6.5 | 0.202 | 0.08748 | 0.009 | 2.3091
7 | 0.2196 | 0.08936 | 0.012 | 2.4575
7.5 | 0.2414 | 0.0923 | 0.0143 | 2.6154
8 | 0.2499 | 0.09343 | 0.018 | 2.6747
8.5 | 0.2756 | 0.09666 | 0.0186 | 2.8512
9 | 0.3428 | 0.09734 | 0.018 | 3.5217
9.5 | 0.3892 | 0.09951 | 0.0177 | 3.9112
10 | 0.4394 | 0.10228 | 0.017 | 4.2961
10.5 | 0.4727 | 0.10534 | 0.0171 | 4.4874
11 | 0.5218 | 0.1079 | 0.0172 | 4.836
11.5 | 0.585 | 0.10824 | 0.0189 | 5.4047
12 | 0.7835 | 0.07982 | 0.0414 | 9.8158
12.5 | 0.8046 | 0.08458 | 0.0441 | 9.5129
13 | 0.7852 | 0.09523 | 0.0422 | 8.2453
13.5 | 0.724 | 0.11323 | 0.0339 | 6.3941
14 | 0.6839 | 0.13079 | 0.0247 | 5.229
14.5 | 0.6914 | 0.14053 | 0.0212 | 4.9199
15 | 0.6769 | 0.15467 | 0.0134 | 4.3764
15.5 | 0.6768 | 0.1666 | 0.0071 | 4.0624
16 | 0.6873 | 0.17745 | 0.0018 | 3.8732
17 | 0.6761 | 0.20826 | -0.0185 | 3.2464
17.5 | 0.692 | 0.21669 | -0.0233 | 3.1935

## 9. Re 100k Mach 0.00 (1)
BIGFOIL.COM POLAR EXPORT
NACA66-419 a=0.6
NACA66-419 a=0.6 |  |  |  | Cl Max: | 1.34 | at alpha= | 14.5 | deg
JavaFoil+Calcfoil stall+Eppler ext transition |  |  |  | L/D Max: | 43.855 | at alpha= | 5 | deg
Re: | 100000 |  |  | Cd Min: | 0.01633 | at alpha= | -1 | deg
Mach: | 0 |  |  | Cl=0 at alpha= | -2.8934 | deg
|  |  |  | @ Cl=0.1, Cd= | 0.016624
|  |  |  | @ Cl=0.4, Cd= | 0.017593
|  |  |  | @ Cl=0.6, Cd= | 0.018461
alpha (deg) | Cl | Cd | Cm | Cl/Cd
-20 | -0.856 | 0.2485 | -0.007 | -3.445
-19.5 | -0.871 | 0.22753 | -0.007 | -3.828
-19 | -0.884 | 0.21877 | -0.008 | -4.043
-18.5 | -0.896 | 0.20357 | -0.008 | -4.402
-18 | -0.906 | 0.19137 | -0.009 | -4.733
-17.5 | -0.913 | 0.18221 | -0.009 | -5.013
-17 | -0.917 | 0.17547 | -0.009 | -5.225
-16.5 | -0.919 | 0.16725 | -0.009 | -5.497
-16 | -0.919 | 0.15693 | -0.01 | -5.857
-15.5 | -0.916 | 0.14836 | -0.01 | -6.174
-15 | -0.906 | 0.14041 | -0.011 | -6.45
-14.5 | -0.891 | 0.13002 | -0.011 | -6.854
-14 | -0.874 | 0.12442 | -0.012 | -7.027
-13.5 | -0.855 | 0.11542 | -0.013 | -7.406
-13 | -0.833 | 0.109 | -0.013 | -7.641
-12.5 | -0.808 | 0.10267 | -0.014 | -7.873
-12 | -0.781 | 0.09623 | -0.014 | -8.121
-11.5 | -0.752 | 0.08993 | -0.015 | -8.364
-11 | -0.721 | 0.08531 | -0.016 | -8.447
-10.5 | -0.687 | 0.07912 | -0.016 | -8.681
-10 | -0.651 | 0.07512 | -0.017 | -8.666
-9.5 | -0.613 | 0.0702 | -0.017 | -8.735
-9 | -0.574 | 0.06578 | -0.018 | -8.721
-8.5 | -0.532 | 0.0621 | -0.018 | -8.575
-8 | -0.49 | 0.05859 | -0.019 | -8.36
-7.5 | -0.446 | 0.0552 | -0.02 | -8.075
-7 | -0.401 | 0.05211 | -0.02 | -7.686
-6.5 | -0.354 | 0.04937 | -0.021 | -7.173
-6 | -0.307 | 0.04672 | -0.022 | -6.57
-5.5 | -0.259 | 0.04437 | -0.022 | -5.835
-5 | -0.21 | 0.04235 | -0.023 | -4.965
-4.5 | -0.161 | 0.04046 | -0.024 | -3.98
-4 | -0.111 | 0.0388 | -0.025 | -2.87
-3.5 | -0.075 | 0.01788 | -0.052 | -4.169
-3 | -0.013 | 0.01757 | -0.054 | -0.768
-2.5 | 0.048 | 0.01735 | -0.055 | 2.761
-2 | 0.106 | 0.01654 | -0.054 | 6.4
-1.5 | 0.166 | 0.01642 | -0.055 | 10.091
-1 | 0.226 | 0.01633 | -0.057 | 13.831
-0.5 | 0.286 | 0.01634 | -0.058 | 17.494
0 | 0.341 | 0.01737 | -0.059 | 19.618
0.5 | 0.399 | 0.01759 | -0.061 | 22.697
1 | 0.458 | 0.01779 | -0.062 | 25.746
1.5 | 0.517 | 0.01806 | -0.063 | 28.605
2 | 0.575 | 0.01831 | -0.065 | 31.398
2.5 | 0.633 | 0.01866 | -0.066 | 33.941
3 | 0.692 | 0.01903 | -0.067 | 36.347
3.5 | 0.75 | 0.0194 | -0.069 | 38.649
4 | 0.803 | 0.01982 | -0.07 | 40.516
4.5 | 0.859 | 0.0203 | -0.072 | 42.306
5 | 0.914 | 0.02084 | -0.073 | 43.855
5.5 | 0.994 | 0.02568 | -0.077 | 38.718
6 | 1.049 | 0.02665 | -0.078 | 39.351
6.5 | 1.102 | 0.02766 | -0.08 | 39.844
7 | 1.154 | 0.02868 | -0.081 | 40.237
7.5 | 1.203 | 0.02987 | -0.083 | 40.292
8 | 1.053 | 0.05401 | -0.041 | 19.49
8.5 | 1.09 | 0.05753 | -0.04 | 18.954
9 | 1.126 | 0.06179 | -0.04 | 18.226
9.5 | 1.16 | 0.06567 | -0.039 | 17.66
10 | 1.191 | 0.07039 | -0.039 | 16.922
10.5 | 1.22 | 0.07455 | -0.039 | 16.359
11 | 1.246 | 0.08001 | -0.039 | 15.571
11.5 | 1.269 | 0.08474 | -0.04 | 14.976
12 | 1.289 | 0.09014 | -0.039 | 14.299
12.5 | 1.306 | 0.09765 | -0.04 | 13.378
13 | 1.32 | 0.10334 | -0.04 | 12.775
13.5 | 1.331 | 0.11104 | -0.041 | 11.986
14 | 1.338 | 0.11619 | -0.04 | 11.516
14.5 | 1.34 | 0.12659 | -0.041 | 10.588
15 | 1.337 | 0.13227 | -0.04 | 10.108
15.5 | 1.33 | 0.14388 | -0.041 | 9.247
16 | 1.321 | 0.15044 | -0.041 | 8.778
16.5 | 1.308 | 0.1613 | -0.04 | 8.106
17 | 1.292 | 0.17106 | -0.041 | 7.554
17.5 | 1.274 | 0.183 | -0.041 | 6.961
18 | 1.253 | 0.19294 | -0.041 | 6.496
18.5 | 1.231 | 0.2045 | -0.041 | 6.018
19 | 1.206 | 0.21498 | -0.041 | 5.612
19.5 | 1.181 | 0.22897 | -0.04 | 5.156

## 10. Re 100k Mach 0.00 (2)
BIGFOIL.COM POLAR EXPORT
NACA66-419 a=0.6
NACA66-419 a=0.6 |  |  |  | Cl Max: | 1.1509 | at alpha= | 15.5 | deg
XFOIL ncrit=9 |  |  |  | L/D Max: | 22.7277 | at alpha= | 11 | deg
Re: | 100000 |  |  | Cd Min: | 0.21913 | at alpha= | 20 | deg
Mach: | 0 |  |  | Cl=0 at alpha= | 0.66961 | deg
|  |  |  | @ Cl=0.1, Cd= | 0.060551
|  |  |  | @ Cl=0.4, Cd= | 0.064164
|  |  |  | @ Cl=0.6, Cd= | 0.057799
alpha (deg) | Cl | Cd | Cm | Cl/Cd
-12 | -0.2119 | 0.11641 | -0.1092 | -1.8203
-11.5 | -0.2704 | 0.11698 | -0.0971 | -2.3115
-11 | -0.529 | 0.13692 | -0.0314 | -3.8636
-10.5 | -0.6446 | 0.12673 | -0.035 | -5.0864
-10 | -0.5734 | 0.12539 | -0.0261 | -4.5729
-9.5 | -0.6252 | 0.11603 | -0.027 | -5.3883
-9 | -0.7036 | 0.10618 | -0.0272 | -6.6265
-8.5 | -0.6869 | 0.10135 | -0.0227 | -6.7775
-7 | -0.9334 | 0.05961 | 0.0016 | -15.6584
-6.5 | -0.8978 | 0.05127 | 0.0046 | -17.5112
-6 | -0.8529 | 0.04695 | 0.0054 | -18.1661
-5.5 | -0.8015 | 0.04481 | 0.005 | -17.8866
-5 | -0.7474 | 0.04293 | 0.0045 | -17.4097
-4.5 | -0.6972 | 0.04158 | 0.0046 | -16.7677
-4 | -0.6377 | 0.04203 | 0.003 | -15.1725
-3.5 | -0.5976 | 0.04036 | 0.0046 | -14.8067
-3 | -0.559 | 0.03986 | 0.0065 | -14.0241
-2 | -0.5208 | 0.03726 | 0.0203 | -13.9775
-1.5 | -0.5023 | 0.04029 | 0.0319 | -12.4671
-1 | -0.1787 | 0.05505 | -0.0099 | -3.2461
-0.5 | -0.123 | 0.05575 | -0.0135 | -2.2063
0 | -0.0683 | 0.05726 | -0.017 | -1.1928
1 | 0.0337 | 0.05891 | -0.0227 | 0.57206
1.5 | 0.0772 | 0.05981 | -0.0244 | 1.2908
2 | 0.1169 | 0.0611 | -0.0253 | 1.9133
2.5 | 0.1859 | 0.0639 | -0.0309 | 2.9092
3 | 0.2227 | 0.06468 | -0.0312 | 3.4431
3.5 | 0.2507 | 0.06562 | -0.0296 | 3.8205
4 | 0.2787 | 0.06671 | -0.0275 | 4.1778
4.5 | 0.2917 | 0.06734 | -0.0232 | 4.3317
5 | 0.3689 | 0.06514 | -0.0247 | 5.6632
5.5 | 0.3849 | 0.06434 | -0.0195 | 5.9823
6 | 0.4219 | 0.06391 | -0.0171 | 6.6015
6.5 | 0.4548 | 0.0633 | -0.014 | 7.1848
7.5 | 0.4585 | 0.06162 | 0.0004 | 7.4408
8 | 0.5006 | 0.06098 | 0.0022 | 8.2092
8.5 | 0.5563 | 0.06032 | 0.002 | 9.2225
10.5 | 0.8474 | 0.04353 | 0.0051 | 19.467
11 | 0.9107 | 0.04007 | 0.007 | 22.7277
11.5 | 0.9165 | 0.04169 | 0.013 | 21.9837
12 | 0.88 | 0.04851 | 0.0194 | 18.1406
12.5 | 0.8875 | 0.05233 | 0.0225 | 16.9597
13 | 0.9222 | 0.05416 | 0.0242 | 17.0273
13.5 | 0.9821 | 0.05492 | 0.0244 | 17.8824
14 | 1.0444 | 0.05664 | 0.0241 | 18.4393
14.5 | 1.1215 | 0.05968 | 0.0221 | 18.7919
15 | 1.1473 | 0.06471 | 0.0235 | 17.7299
15.5 | 1.1509 | 0.07087 | 0.0257 | 16.2396
16 | 1.1329 | 0.07805 | 0.0283 | 14.5151
16.5 | 1.1006 | 0.08657 | 0.0301 | 12.7134
17 | 1.0548 | 0.0969 | 0.0303 | 10.8854
17.5 | 1.0042 | 0.10936 | 0.0278 | 9.1825
18 | 0.9572 | 0.12361 | 0.0226 | 7.7437
18.5 | 0.7148 | 0.19871 | -0.02 | 3.5972
19 | 0.749 | 0.20485 | -0.0205 | 3.6563
19.5 | 0.7354 | 0.21213 | -0.0277 | 3.4667
20 | 0.7704 | 0.21913 | -0.0281 | 3.5157

## 11. Re 100k Mach 0.10 (1)
BIGFOIL.COM POLAR EXPORT
NACA66-419 a=0.6
NACA66-419 a=0.6 |  |  |  | Cl Max: | 1.329 | at alpha= | 14 | deg
JavaFoil+Calcfoil stall+Eppler ext transition |  |  |  | L/D Max: | 43.825 | at alpha= | 5 | deg
Re: | 100000 |  |  | Cd Min: | 0.01638 | at alpha= | -0.5 | deg
Mach: | 0.1 |  |  | Cl=0 at alpha= | -2.8871 | deg
|  |  |  | @ Cl=0.1, Cd= | 0.016672
|  |  |  | @ Cl=0.4, Cd= | 0.017666
|  |  |  | @ Cl=0.6, Cd= | 0.018519
alpha (deg) | Cl | Cd | Cm | Cl/Cd
-20 | -0.812 | 0.25748 | -0.007 | -3.156
-19.5 | -0.831 | 0.23927 | -0.007 | -3.473
-19 | -0.848 | 0.22172 | -0.008 | -3.824
-18.5 | -0.863 | 0.21088 | -0.008 | -4.093
-18 | -0.877 | 0.20009 | -0.009 | -4.381
-17.5 | -0.888 | 0.18665 | -0.009 | -4.755
-17 | -0.896 | 0.17652 | -0.01 | -5.077
-16.5 | -0.9 | 0.16927 | -0.009 | -5.318
-16 | -0.903 | 0.16159 | -0.01 | -5.587
-15.5 | -0.903 | 0.15025 | -0.01 | -6.007
-15 | -0.895 | 0.14109 | -0.011 | -6.34
-14.5 | -0.882 | 0.13227 | -0.011 | -6.668
-14 | -0.867 | 0.12525 | -0.012 | -6.922
-13.5 | -0.849 | 0.11767 | -0.013 | -7.216
-13 | -0.829 | 0.11098 | -0.013 | -7.466
-12.5 | -0.805 | 0.10251 | -0.014 | -7.856
-12 | -0.78 | 0.09738 | -0.014 | -8.005
-11.5 | -0.751 | 0.09163 | -0.015 | -8.198
-11 | -0.72 | 0.08456 | -0.015 | -8.519
-10.5 | -0.687 | 0.08019 | -0.016 | -8.571
-10 | -0.652 | 0.07482 | -0.017 | -8.713
-9.5 | -0.615 | 0.07061 | -0.017 | -8.703
-9 | -0.575 | 0.06631 | -0.018 | -8.675
-8.5 | -0.534 | 0.06212 | -0.018 | -8.597
-8 | -0.491 | 0.05894 | -0.019 | -8.338
-7.5 | -0.447 | 0.05547 | -0.02 | -8.066
-7 | -0.402 | 0.05234 | -0.021 | -7.684
-6.5 | -0.356 | 0.0493 | -0.021 | -7.216
-6 | -0.308 | 0.04687 | -0.022 | -6.578
-5.5 | -0.26 | 0.04447 | -0.022 | -5.849
-5 | -0.211 | 0.04243 | -0.023 | -4.979
-4.5 | -0.162 | 0.04046 | -0.024 | -3.999
-4 | -0.112 | 0.03884 | -0.025 | -2.88
-3.5 | -0.075 | 0.01793 | -0.053 | -4.176
-3 | -0.014 | 0.01763 | -0.054 | -0.769
-2.5 | 0.048 | 0.01738 | -0.055 | 2.768
-2 | 0.106 | 0.01659 | -0.054 | 6.418
-1.5 | 0.166 | 0.01649 | -0.055 | 10.097
-1 | 0.227 | 0.01642 | -0.057 | 13.813
-0.5 | 0.287 | 0.01638 | -0.058 | 17.543
0 | 0.342 | 0.01744 | -0.059 | 19.632
0.5 | 0.401 | 0.01767 | -0.061 | 22.714
1 | 0.46 | 0.01787 | -0.062 | 25.762
1.5 | 0.519 | 0.01811 | -0.064 | 28.676
2 | 0.578 | 0.0184 | -0.065 | 31.404
2.5 | 0.637 | 0.01872 | -0.066 | 34.016
3 | 0.695 | 0.01912 | -0.068 | 36.356
3.5 | 0.754 | 0.0195 | -0.069 | 38.648
4 | 0.807 | 0.0199 | -0.071 | 40.556
4.5 | 0.863 | 0.02042 | -0.072 | 42.251
5 | 0.918 | 0.02095 | -0.073 | 43.825
5.5 | 0.999 | 0.02587 | -0.077 | 38.604
6 | 1.054 | 0.02686 | -0.079 | 39.217
6.5 | 1.107 | 0.02789 | -0.08 | 39.687
7 | 1.159 | 0.02894 | -0.082 | 40.057
7.5 | 1.208 | 0.03006 | -0.083 | 40.194
8 | 1.057 | 0.05419 | -0.04 | 19.501
8.5 | 1.095 | 0.05791 | -0.041 | 18.905
9 | 1.13 | 0.06204 | -0.039 | 18.209
9.5 | 1.163 | 0.06623 | -0.039 | 17.56
10 | 1.194 | 0.07026 | -0.039 | 16.99
10.5 | 1.222 | 0.07546 | -0.04 | 16.193
11 | 1.247 | 0.08108 | -0.039 | 15.379
11.5 | 1.269 | 0.08608 | -0.04 | 14.742
12 | 1.288 | 0.09188 | -0.04 | 14.017
12.5 | 1.303 | 0.0968 | -0.041 | 13.465
13 | 1.315 | 0.10337 | -0.04 | 12.722
13.5 | 1.324 | 0.11129 | -0.04 | 11.895
14 | 1.329 | 0.11792 | -0.041 | 11.272
14.5 | 1.328 | 0.12739 | -0.041 | 10.428
15 | 1.322 | 0.1346 | -0.041 | 9.823
15.5 | 1.312 | 0.14726 | -0.041 | 8.911
16 | 1.299 | 0.15328 | -0.04 | 8.471
16.5 | 1.282 | 0.16392 | -0.041 | 7.822
17 | 1.262 | 0.17584 | -0.041 | 7.179
17.5 | 1.24 | 0.18549 | -0.04 | 6.684
18 | 1.215 | 0.19537 | -0.04 | 6.22
18.5 | 1.188 | 0.20913 | -0.04 | 5.682
19 | 1.16 | 0.22662 | -0.04 | 5.118

## 12. Re 100k Mach 0.10 (2)
BIGFOIL.COM POLAR EXPORT
NACA66-419 a=0.6
NACA66-419 a=0.6 |  |  |  | Cl Max: | 1.139 | at alpha= | 15 | deg
XFOIL ncrit=9 |  |  |  | L/D Max: | 22.8704 | at alpha= | 11 | deg
Re: | 100000 |  |  | Cd Min: | 0.22008 | at alpha= | 20 | deg
Mach: | 0.1 |  |  | Cl=0 at alpha= | 0.51923 | deg
|  |  |  | @ Cl=0.1, Cd= | 0.060779
|  |  |  | @ Cl=0.4, Cd= | 0.064421
|  |  |  | @ Cl=0.6, Cd= | 0.060366
alpha (deg) | Cl | Cd | Cm | Cl/Cd
-11.5 | -0.2667 | 0.11808 | -0.0969 | -2.2586
-11 | -0.3292 | 0.11584 | -0.0881 | -2.8419
-10.5 | -0.3414 | 0.11367 | -0.0817 | -3.0034
-9 | -0.7203 | 0.10698 | -0.0274 | -6.733
-8.5 | -0.6712 | 0.10346 | -0.0226 | -6.4875
-6.5 | -0.9007 | 0.05221 | 0.0038 | -17.2515
-6 | -0.8566 | 0.04767 | 0.0047 | -17.9694
-5.5 | -0.8065 | 0.04531 | 0.0046 | -17.7996
-5 | -0.7516 | 0.04341 | 0.0041 | -17.314
-4.5 | -0.7014 | 0.04194 | 0.0043 | -16.7239
-4 | -0.6432 | 0.04217 | 0.003 | -15.2525
-3.5 | -0.6002 | 0.04068 | 0.0042 | -14.7542
-3 | -0.5614 | 0.04018 | 0.0062 | -13.9721
-2.5 | -0.5119 | 0.0406 | 0.0059 | -12.6084
-2 | -0.5209 | 0.03719 | 0.0189 | -14.0065
-1.5 | -0.5049 | 0.04016 | 0.0312 | -12.5722
-1 | -0.181 | 0.05536 | -0.0097 | -3.2695
-0.5 | -0.1259 | 0.05597 | -0.0131 | -2.2494
0 | -0.0763 | 0.05705 | -0.0156 | -1.3374
0.5 | -0.0013 | 0.05893 | -0.0229 | -0.02206
1 | 0.0325 | 0.05924 | -0.0225 | 0.54862
1.5 | 0.0764 | 0.06006 | -0.0242 | 1.2721
2 | 0.1148 | 0.06123 | -0.0249 | 1.8749
2.5 | 0.1775 | 0.06395 | -0.0295 | 2.7756
3 | 0.2254 | 0.06527 | -0.0315 | 3.4533
3.5 | 0.257 | 0.06626 | -0.0306 | 3.8787
4 | 0.2873 | 0.06747 | -0.0287 | 4.2582
4.5 | 0.2795 | 0.06673 | -0.0212 | 4.1885
5 | 0.3522 | 0.06493 | -0.0221 | 5.4243
5.5 | 0.3923 | 0.0645 | -0.0202 | 6.0822
6 | 0.4314 | 0.0641 | -0.018 | 6.7301
6.5 | 0.4346 | 0.06371 | -0.0114 | 6.8215
7 | 0.4481 | 0.06293 | -0.0057 | 7.1206
7.5 | 0.4655 | 0.06179 | 0 | 7.5336
8 | 0.5065 | 0.06099 | 0.0021 | 8.3046
8.5 | 0.5626 | 0.06022 | 0.0021 | 9.3424
9 | 0.5941 | 0.06075 | 0.0038 | 9.7794
11 | 0.9139 | 0.03996 | 0.008 | 22.8704
11.5 | 0.9084 | 0.0427 | 0.0145 | 21.274
12 | 0.8752 | 0.04942 | 0.0205 | 17.7094
12.5 | 0.8861 | 0.05301 | 0.0234 | 16.7157
13 | 0.9229 | 0.05472 | 0.0251 | 16.8659
13.5 | 0.9839 | 0.05553 | 0.0254 | 17.7184
14 | 1.0473 | 0.05739 | 0.0251 | 18.2488
14.5 | 1.119 | 0.06078 | 0.0234 | 18.4107
15 | 1.139 | 0.06612 | 0.0251 | 17.2263
15.5 | 1.1375 | 0.07258 | 0.0275 | 15.6724
16 | 1.1155 | 0.08016 | 0.0299 | 13.9159
16.5 | 1.0805 | 0.08914 | 0.0312 | 12.1214
17 | 1.0333 | 0.09999 | 0.0305 | 10.334
17.5 | 0.9842 | 0.11286 | 0.0271 | 8.7205
18 | 0.9429 | 0.1271 | 0.0216 | 7.4186
18.5 | 0.7151 | 0.19956 | -0.0203 | 3.5834
19 | 0.7487 | 0.20583 | -0.0209 | 3.6375
19.5 | 0.7361 | 0.21301 | -0.0281 | 3.4557
20 | 0.7703 | 0.22008 | -0.0287 | 3.5001

## 13. Re 100k Mach 0.25 (1)
BIGFOIL.COM POLAR EXPORT
NACA66-419 a=0.6
NACA66-419 a=0.6 |  |  |  | Cl Max: | 1.27 | at alpha= | 12.5 | deg
JavaFoil+Calcfoil stall+Eppler ext transition |  |  |  | L/D Max: | 43.805 | at alpha= | 5 | deg
Re: | 100000 |  |  | Cd Min: | 0.0168 | at alpha= | -1 | deg
Mach: | 0.25 |  |  | Cl=0 at alpha= | -2.8889 | deg
|  |  |  | @ Cl=0.1, Cd= | 0.017112
|  |  |  | @ Cl=0.4, Cd= | 0.017948
|  |  |  | @ Cl=0.6, Cd= | 0.01885
alpha (deg) | Cl | Cd | Cm | Cl/Cd
-19 | -0.514 | 0.30164 | -0.007 | -1.704
-18.5 | -0.566 | 0.28063 | -0.008 | -2.016
-18 | -0.614 | 0.26855 | -0.009 | -2.285
-17.5 | -0.657 | 0.24222 | -0.009 | -2.714
-17 | -0.697 | 0.21095 | -0.01 | -3.304
-16.5 | -0.732 | 0.19554 | -0.01 | -3.744
-16 | -0.762 | 0.18232 | -0.011 | -4.179
-15.5 | -0.786 | 0.16535 | -0.012 | -4.756
-15 | -0.797 | 0.1612 | -0.011 | -4.942
-14.5 | -0.801 | 0.15078 | -0.011 | -5.315
-14 | -0.802 | 0.13878 | -0.012 | -5.777
-13.5 | -0.798 | 0.13033 | -0.013 | -6.12
-13 | -0.789 | 0.11938 | -0.013 | -6.61
-12.5 | -0.776 | 0.1124 | -0.014 | -6.907
-12 | -0.759 | 0.10486 | -0.015 | -7.242
-11.5 | -0.738 | 0.09684 | -0.015 | -7.624
-11 | -0.714 | 0.08878 | -0.016 | -8.038
-10.5 | -0.685 | 0.08421 | -0.016 | -8.138
-10 | -0.654 | 0.07874 | -0.017 | -8.302
-9.5 | -0.619 | 0.07262 | -0.018 | -8.525
-9 | -0.582 | 0.06782 | -0.018 | -8.577
-8.5 | -0.542 | 0.06434 | -0.019 | -8.424
-8 | -0.5 | 0.05972 | -0.019 | -8.374
-7.5 | -0.456 | 0.05615 | -0.02 | -8.126
-7 | -0.411 | 0.05312 | -0.021 | -7.733
-6.5 | -0.364 | 0.05027 | -0.021 | -7.238
-6 | -0.316 | 0.04734 | -0.022 | -6.672
-5.5 | -0.267 | 0.04493 | -0.023 | -5.934
-5 | -0.217 | 0.04288 | -0.024 | -5.056
-4.5 | -0.166 | 0.04082 | -0.025 | -4.068
-4 | -0.115 | 0.03914 | -0.026 | -2.935
-3.5 | -0.077 | 0.0183 | -0.054 | -4.195
-3 | -0.014 | 0.018 | -0.055 | -0.772
-2.5 | 0.049 | 0.01775 | -0.057 | 2.781
-2 | 0.109 | 0.017 | -0.055 | 6.419
-1.5 | 0.171 | 0.01686 | -0.057 | 10.13
-1 | 0.233 | 0.0168 | -0.058 | 13.851
-0.5 | 0.295 | 0.01682 | -0.059 | 17.507
0 | 0.352 | 0.01778 | -0.061 | 19.776
0.5 | 0.412 | 0.01799 | -0.062 | 22.915
1 | 0.473 | 0.01824 | -0.064 | 25.923
1.5 | 0.533 | 0.01849 | -0.065 | 28.845
2 | 0.594 | 0.01882 | -0.066 | 31.545
2.5 | 0.654 | 0.01912 | -0.068 | 34.19
3 | 0.714 | 0.01956 | -0.069 | 36.496
3.5 | 0.774 | 0.01996 | -0.071 | 38.774
4 | 0.828 | 0.0204 | -0.072 | 40.597
4.5 | 0.886 | 0.02092 | -0.074 | 42.337
5 | 0.942 | 0.02151 | -0.075 | 43.805
5.5 | 1.024 | 0.02689 | -0.079 | 38.072
6 | 1.079 | 0.02798 | -0.081 | 38.581
6.5 | 1.133 | 0.02905 | -0.082 | 39.017
7 | 1.186 | 0.03025 | -0.084 | 39.197
7.5 | 1.04 | 0.05168 | -0.042 | 20.126
8 | 1.079 | 0.05517 | -0.041 | 19.551
8.5 | 1.115 | 0.05871 | -0.04 | 18.991
9 | 1.148 | 0.06312 | -0.039 | 18.183
9.5 | 1.178 | 0.06782 | -0.039 | 17.37
10 | 1.205 | 0.07256 | -0.039 | 16.602
10.5 | 1.227 | 0.07839 | -0.04 | 15.656
11 | 1.245 | 0.08399 | -0.04 | 14.828
11.5 | 1.259 | 0.09011 | -0.041 | 13.972
12 | 1.267 | 0.09751 | -0.041 | 12.997
12.5 | 1.27 | 0.10488 | -0.04 | 12.113
13 | 1.268 | 0.1106 | -0.04 | 11.465
13.5 | 1.26 | 0.1211 | -0.04 | 10.402
14 | 1.246 | 0.13142 | -0.04 | 9.482
14.5 | 1.223 | 0.14305 | -0.039 | 8.548
15 | 1.19 | 0.15487 | -0.04 | 7.687
15.5 | 1.152 | 0.16427 | -0.039 | 7.011
16 | 1.107 | 0.18165 | -0.039 | 6.094
16.5 | 1.056 | 0.19733 | -0.038 | 5.354
17 | 1.001 | 0.2107 | -0.039 | 4.751
17.5 | 0.941 | 0.23757 | -0.038 | 3.96

## 14. Re 100k Mach 0.25 (2)
BIGFOIL.COM POLAR EXPORT
NACA66-419 a=0.6
NACA66-419 a=0.6 |  |  |  | Cl Max: | 1.0925 | at alpha= | 14.5 | deg
XFOIL ncrit=9 |  |  |  | L/D Max: | 21.2839 | at alpha= | 11 | deg
Re: | 100000 |  |  | Cd Min: | 0.21783 | at alpha= | 19.5 | deg
Mach: | 0.25 |  |  | Cl=0 at alpha= | 0.729 | deg
|  |  |  | @ Cl=0.1, Cd= | 0.062384
|  |  |  | @ Cl=0.4, Cd= | 0.065552
|  |  |  | @ Cl=0.6, Cd= | 0.061759
alpha (deg) | Cl | Cd | Cm | Cl/Cd
-12 | -0.2349 | 0.12534 | -0.1028 | -1.8741
-11.5 | -0.2536 | 0.1235 | -0.0963 | -2.0534
-11 | -0.3268 | 0.12218 | -0.0863 | -2.6747
-10.5 | -0.3286 | 0.11992 | -0.0793 | -2.7402
-10 | -0.5441 | 0.13281 | -0.0253 | -4.0968
-9.5 | -0.5693 | 0.12568 | -0.0248 | -4.5298
-9 | -0.6132 | 0.11767 | -0.0247 | -5.2112
-8.5 | -0.7501 | 0.10792 | -0.0235 | -6.9505
-7 | -0.9301 | 0.06599 | -0.0041 | -14.0946
-6.5 | -0.9109 | 0.05743 | -0.0007 | -15.861
-6 | -0.8731 | 0.05196 | 0.0007 | -16.8033
-5.5 | -0.83 | 0.04847 | 0.002 | -17.124
-5 | -0.7734 | 0.04631 | 0.0015 | -16.7005
-4.5 | -0.7237 | 0.04408 | 0.0024 | -16.4179
-4 | -0.6735 | 0.04296 | 0.0031 | -15.6774
-3.5 | -0.6146 | 0.04257 | 0.0021 | -14.4374
-3 | -0.5762 | 0.04156 | 0.0046 | -13.8643
-2.5 | -0.5335 | 0.04154 | 0.0061 | -12.843
-2 | -0.5 | 0.04001 | 0.0091 | -12.4969
-1.5 | -0.5112 | 0.04024 | 0.0271 | -12.7038
-1 | -0.198 | 0.05713 | -0.0079 | -3.4658
-0.5 | -0.1335 | 0.05756 | -0.0127 | -2.3193
0 | -0.0796 | 0.05813 | -0.0158 | -1.3693
0.5 | -0.0338 | 0.05905 | -0.0175 | -0.5724
1 | 0.04 | 0.06169 | -0.0242 | 0.6484
1.5 | 0.0753 | 0.0619 | -0.0239 | 1.2165
2 | 0.1136 | 0.06265 | -0.0244 | 1.8132
2.5 | 0.1482 | 0.06371 | -0.024 | 2.3262
3 | 0.1903 | 0.06503 | -0.0252 | 2.9263
3.5 | 0.2338 | 0.06649 | -0.0265 | 3.5163
4 | 0.2735 | 0.06767 | -0.026 | 4.0417
4.5 | 0.3305 | 0.06618 | -0.0252 | 4.994
5 | 0.3711 | 0.06572 | -0.0231 | 5.6467
5.5 | 0.399 | 0.06556 | -0.0197 | 6.086
6 | 0.4318 | 0.06529 | -0.0167 | 6.6136
6.5 | 0.4643 | 0.06479 | -0.0134 | 7.1662
7 | 0.4952 | 0.06394 | -0.0095 | 7.7448
7.5 | 0.4754 | 0.06343 | 0.0002 | 7.4949
8 | 0.5045 | 0.06236 | 0.0045 | 8.0901
8.5 | 0.5573 | 0.06154 | 0.0053 | 9.0559
9 | 0.5937 | 0.0619 | 0.0068 | 9.5913
9.5 | 0.6547 | 0.06053 | 0.0072 | 10.8161
11 | 0.9018 | 0.04237 | 0.0148 | 21.2839
11.5 | 0.8705 | 0.04809 | 0.0215 | 18.1015
12 | 0.8569 | 0.05378 | 0.0257 | 15.9334
12.5 | 0.8799 | 0.05657 | 0.0282 | 15.5542
13 | 0.9286 | 0.05772 | 0.0299 | 16.088
13.5 | 0.9943 | 0.05902 | 0.0303 | 16.8468
14 | 1.0479 | 0.06227 | 0.0307 | 16.8283
14.5 | 1.0925 | 0.0673 | 0.0308 | 16.2333
15 | 1.0842 | 0.07412 | 0.0331 | 14.6276
15.5 | 1.0638 | 0.08216 | 0.0347 | 12.9479
16 | 1.0307 | 0.09168 | 0.035 | 11.2424
16.5 | 0.9928 | 0.10266 | 0.0332 | 9.6708
17 | 0.9516 | 0.11533 | 0.0291 | 8.2511
18 | 0.7192 | 0.19602 | -0.0163 | 3.669
18.5 | 0.7188 | 0.20415 | -0.0217 | 3.5209
19 | 0.7467 | 0.21088 | -0.0234 | 3.5409
19.5 | 0.7412 | 0.21783 | -0.03 | 3.4027

## 15. Re 100k Mach 0.50 (1)
BIGFOIL.COM POLAR EXPORT
NACA66-419 a=0.6
NACA66-419 a=0.6 |  |  |  | Cl Max: | 1.277 | at alpha= | 20 | deg
JavaFoil+Calcfoil stall+Eppler ext transition |  |  |  | L/D Max: | 41.898 | at alpha= | 4.5 | deg
Re: | 100000 |  |  | Cd Min: | 0.01853 | at alpha= | -1 | deg
Mach: | 0.5 |  |  | Cl=0 at alpha= | -2.8929 | deg
|  |  |  | @ Cl=0.1, Cd= | 0.018901
|  |  |  | @ Cl=0.4, Cd= | 0.019381
|  |  |  | @ Cl=0.6, Cd= | 0.020348
alpha (deg) | Cl | Cd | Cm | Cl/Cd
-20 | -0.97 | 0.35224 | -0.009 | -2.753
-19.5 | -0.942 | 0.34791 | -0.01 | -2.708
-19 | -0.915 | 0.34781 | -0.011 | -2.629
-18.5 | -0.887 | 0.32186 | -0.011 | -2.756
-18 | -0.857 | 0.31967 | -0.011 | -2.681
-17.5 | -0.829 | 0.30091 | -0.012 | -2.755
-17 | -0.801 | 0.29688 | -0.013 | -2.699
-16.5 | -0.773 | 0.28629 | -0.013 | -2.702
-16 | -0.745 | 0.28335 | -0.014 | -2.629
-15.5 | -0.716 | 0.26093 | -0.014 | -2.743
-15 | -0.688 | 0.26297 | -0.014 | -2.615
-14.5 | -0.66 | 0.24214 | -0.015 | -2.725
-14 | -0.632 | 0.23743 | -0.016 | -2.661
-13.5 | -0.604 | 0.23303 | -0.016 | -2.591
-13 | -0.576 | 0.23406 | -0.017 | -2.459
-12.5 | -0.546 | 0.21968 | -0.016 | -2.486
-12 | -0.518 | 0.2054 | -0.016 | -2.522
-11.5 | -0.49 | 0.21424 | -0.017 | -2.286
-11 | -0.462 | 0.1872 | -0.018 | -2.466
-10.5 | -0.433 | 0.19589 | -0.018 | -2.212
-10 | -0.405 | 0.17713 | -0.019 | -2.286
-9.5 | -0.376 | 0.14747 | -0.017 | -2.55
-9 | -0.348 | 0.14504 | -0.018 | -2.397
-8.5 | -0.49 | 0.08481 | -0.019 | -5.777
-8 | -0.495 | 0.07144 | -0.021 | -6.933
-7.5 | -0.472 | 0.06398 | -0.022 | -7.381
-7 | -0.436 | 0.05891 | -0.022 | -7.408
-6.5 | -0.393 | 0.05414 | -0.023 | -7.26
-6 | -0.345 | 0.05072 | -0.024 | -6.801
-5.5 | -0.293 | 0.04742 | -0.025 | -6.189
-5 | -0.24 | 0.04477 | -0.026 | -5.354
-4.5 | -0.184 | 0.04253 | -0.027 | -4.331
-4 | -0.128 | 0.04062 | -0.028 | -3.143
-3.5 | -0.07 | 0.03913 | -0.029 | -1.801
-3 | -0.015 | 0.01976 | -0.061 | -0.78
-2.5 | 0.055 | 0.01946 | -0.063 | 2.814
-2 | 0.121 | 0.01864 | -0.061 | 6.51
-1.5 | 0.19 | 0.01858 | -0.063 | 10.218
-1 | 0.258 | 0.01853 | -0.064 | 13.946
-0.5 | 0.327 | 0.0186 | -0.066 | 17.587
0 | 0.392 | 0.01935 | -0.067 | 20.271
0.5 | 0.46 | 0.01961 | -0.069 | 23.455
1 | 0.528 | 0.01992 | -0.07 | 26.488
1.5 | 0.595 | 0.02032 | -0.072 | 29.27
2 | 0.662 | 0.02069 | -0.073 | 32.003
2.5 | 0.729 | 0.02119 | -0.075 | 34.43
3 | 0.797 | 0.02169 | -0.077 | 36.738
3.5 | 0.864 | 0.02232 | -0.078 | 38.685
4 | 0.922 | 0.02292 | -0.08 | 40.22
4.5 | 0.985 | 0.0235 | -0.081 | 41.898
5 | 1.07 | 0.0305 | -0.085 | 35.089
5.5 | 1.13 | 0.03185 | -0.087 | 35.482
6 | 1.187 | 0.03346 | -0.089 | 35.474
6.5 | 1.048 | 0.04803 | -0.044 | 21.816
7 | 1.087 | 0.05188 | -0.041 | 20.958
7.5 | 1.118 | 0.05619 | -0.041 | 19.896
8 | 1.137 | 0.06224 | -0.041 | 18.272
8.5 | 1.138 | 0.06845 | -0.04 | 16.631
9 | 1.105 | 0.07721 | -0.04 | 14.311
9.5 | 0.957 | 0.09518 | -0.036 | 10.051
10 | 0.725 | 0.13708 | -0.035 | 5.287
10.5 | 0.753 | 0.17686 | -0.041 | 4.258
11 | 0.78 | 0.19642 | -0.042 | 3.973
11.5 | 0.808 | 0.18803 | -0.043 | 4.297
12 | 0.837 | 0.19964 | -0.05 | 4.19
12.5 | 0.864 | 0.21428 | -0.05 | 4.031
13 | 0.891 | 0.21832 | -0.051 | 4.081
13.5 | 0.918 | 0.22395 | -0.051 | 4.099
14 | 0.947 | 0.24202 | -0.057 | 3.913
14.5 | 0.974 | 0.25623 | -0.058 | 3.802
15 | 1.001 | 0.2559 | -0.059 | 3.912
15.5 | 1.03 | 0.28092 | -0.064 | 3.668
16 | 1.057 | 0.28601 | -0.065 | 3.697
16.5 | 1.084 | 0.29594 | -0.066 | 3.664
17 | 1.114 | 0.32284 | -0.07 | 3.45
17.5 | 1.141 | 0.33651 | -0.071 | 3.389
18 | 1.167 | 0.33868 | -0.072 | 3.447
18.5 | 1.197 | 0.35865 | -0.076 | 3.339
19 | 1.224 | 0.36575 | -0.077 | 3.346
19.5 | 1.25 | 0.3776 | -0.078 | 3.311
20 | 1.277 | 0.37845 | -0.079 | 3.375

## 16. Re 100k Mach 0.50 (2)
BIGFOIL.COM POLAR EXPORT
NACA66-419 a=0.6
NACA66-419 a=0.6 |  |  |  | Cl Max: | 0.8934 | at alpha= | 13 | deg
XFOIL ncrit=9 |  |  |  | L/D Max: | 15.5138 | at alpha= | 10.5 | deg
Re: | 100000 |  |  | Cd Min: | 0.24815 | at alpha= | 20 | deg
Mach: | 0.5 |  |  | Cl=0 at alpha= | 1.3171 | deg
|  |  |  | @ Cl=0.1, Cd= | 0.068561
|  |  |  | @ Cl=0.4, Cd= | 0.070444
|  |  |  | @ Cl=0.6, Cd= | 0.069021
alpha (deg) | Cl | Cd | Cm | Cl/Cd
-11 | -0.52 | 0.164 | -0.0302 | -3.1707
-10.5 | -0.4916 | 0.15751 | -0.0264 | -3.1211
-10 | -0.5175 | 0.15157 | -0.027 | -3.4143
-9.5 | -0.5068 | 0.14599 | -0.0243 | -3.4715
-9 | -0.5218 | 0.13955 | -0.0234 | -3.7392
-8.5 | -0.5532 | 0.13293 | -0.0231 | -4.1616
-8 | -0.6213 | 0.10501 | -0.0409 | -5.9166
-7.5 | -0.6724 | 0.09405 | -0.0414 | -7.1494
-7 | -0.7602 | 0.08379 | -0.037 | -9.0727
-6.5 | -0.8386 | 0.07788 | -0.0273 | -10.7678
-6 | -0.8487 | 0.07124 | -0.0228 | -11.9133
-5 | -0.8371 | 0.05957 | -0.0124 | -14.0524
-4.5 | -0.8103 | 0.05506 | -0.0077 | -14.7167
-4 | -0.7583 | 0.05231 | -0.006 | -14.4963
-3.5 | -0.7083 | 0.04989 | -0.003 | -14.1972
-3 | -0.6554 | 0.04788 | -0.001 | -13.6884
-2.5 | -0.5865 | 0.04796 | -0.0012 | -12.2289
-2 | -0.5528 | 0.04658 | 0.0039 | -11.8678
-1.5 | -0.5174 | 0.04606 | 0.0086 | -11.2332
-1 | -0.517 | 0.04523 | 0.0237 | -11.4305
-0.5 | -0.1809 | 0.06352 | -0.0089 | -2.8479
0 | -0.1263 | 0.06369 | -0.0108 | -1.983
0.5 | -0.0799 | 0.06427 | -0.0116 | -1.2432
1 | -0.026 | 0.06526 | -0.014 | -0.39841
1.5 | 0.015 | 0.06636 | -0.0139 | 0.22604
2 | 0.0654 | 0.06763 | -0.0157 | 0.96703
2.5 | 0.1048 | 0.06869 | -0.0151 | 1.5257
3.5 | 0.2502 | 0.06906 | -0.021 | 3.6229
4 | 0.2895 | 0.06928 | -0.0195 | 4.1787
4.5 | 0.3473 | 0.06993 | -0.021 | 4.9664
5 | 0.4099 | 0.07054 | -0.0227 | 5.8109
5.5 | 0.4234 | 0.07114 | -0.0179 | 5.9516
6 | 0.4551 | 0.07117 | -0.0143 | 6.3945
6.5 | 0.4946 | 0.07083 | -0.011 | 6.9829
7 | 0.4984 | 0.07124 | -0.0044 | 6.9961
7.5 | 0.5245 | 0.07077 | 0.0008 | 7.4113
8.5 | 0.5455 | 0.06975 | 0.0149 | 7.8208
9 | 0.5804 | 0.0689 | 0.0194 | 8.4238
9.5 | 0.6209 | 0.06915 | 0.022 | 8.979
10 | 0.7664 | 0.05627 | 0.0271 | 13.62
10.5 | 0.8289 | 0.05343 | 0.032 | 15.5138
11 | 0.8159 | 0.05836 | 0.0373 | 13.9805
11.5 | 0.8009 | 0.06508 | 0.0401 | 12.3064
12 | 0.8261 | 0.06853 | 0.043 | 12.0546
12.5 | 0.8666 | 0.07132 | 0.0456 | 12.1509
13 | 0.8934 | 0.07633 | 0.0473 | 11.7044
13.5 | 0.8835 | 0.08517 | 0.0467 | 10.3734
14 | 0.8567 | 0.09627 | 0.0437 | 8.8989
14.5 | 0.8178 | 0.11004 | 0.0375 | 7.4318
15 | 0.7687 | 0.12753 | 0.0274 | 6.0276
15.5 | 0.7292 | 0.14695 | 0.0156 | 4.9622
16 | 0.7154 | 0.16259 | 0.0066 | 4.4
16.5 | 0.7158 | 0.17534 | -0.0003 | 4.0824
17 | 0.7263 | 0.18607 | -0.0058 | 3.9034
18.5 | 0.7751 | 0.22854 | -0.0247 | 3.3915
19 | 0.7619 | 0.23217 | -0.0334 | 3.2816
19.5 | 0.8055 | 0.24481 | -0.0345 | 3.2903
20 | 0.7987 | 0.24815 | -0.0432 | 3.2186

## 17. Re 250k Mach 0.00 (1)
BIGFOIL.COM POLAR EXPORT
NACA66-419 a=0.6
NACA66-419 a=0.6 |  |  |  | Cl Max: | 1.381 | at alpha= | 9.5 | deg
JavaFoil+Calcfoil stall+Eppler ext transition |  |  |  | L/D Max: | 64.144 | at alpha= | 5 | deg
Re: | 250000 |  |  | Cd Min: | 0.01048 | at alpha= | -0.5 | deg
Mach: | 0 |  |  | Cl=0 at alpha= | -2.8871 | deg
|  |  |  | @ Cl=0.1, Cd= | 0.011067
|  |  |  | @ Cl=0.4, Cd= | 0.012
|  |  |  | @ Cl=0.6, Cd= | 0.012677
alpha (deg) | Cl | Cd | Cm | Cl/Cd
-20 | -0.857 | 0.20739 | -0.007 | -4.131
-19.5 | -0.872 | 0.20043 | -0.007 | -4.349
-19 | -0.885 | 0.19293 | -0.008 | -4.588
-18.5 | -0.897 | 0.17983 | -0.009 | -4.987
-18 | -0.907 | 0.17128 | -0.009 | -5.293
-17.5 | -0.914 | 0.15841 | -0.01 | -5.77
-17 | -0.917 | 0.15208 | -0.009 | -6.033
-16.5 | -0.92 | 0.14357 | -0.01 | -6.408
-16 | -0.92 | 0.13746 | -0.01 | -6.691
-15.5 | -0.917 | 0.12768 | -0.011 | -7.179
-15 | -0.906 | 0.12159 | -0.012 | -7.452
-14.5 | -0.892 | 0.11407 | -0.012 | -7.817
-14 | -0.875 | 0.10813 | -0.013 | -8.091
-13.5 | -0.855 | 0.10285 | -0.013 | -8.316
-13 | -0.833 | 0.09635 | -0.014 | -8.649
-12.5 | -0.809 | 0.09013 | -0.015 | -8.975
-12 | -0.782 | 0.0854 | -0.015 | -9.156
-11.5 | -0.753 | 0.08078 | -0.016 | -9.318
-11 | -0.721 | 0.07615 | -0.016 | -9.47
-10.5 | -0.687 | 0.07098 | -0.017 | -9.681
-10 | -0.651 | 0.06734 | -0.018 | -9.675
-9.5 | -0.613 | 0.06302 | -0.018 | -9.733
-9 | -0.574 | 0.05946 | -0.019 | -9.652
-8.5 | -0.533 | 0.05618 | -0.019 | -9.483
-8 | -0.49 | 0.05315 | -0.02 | -9.221
-7.5 | -0.446 | 0.05009 | -0.021 | -8.903
-7 | -0.401 | 0.0472 | -0.021 | -8.491
-6.5 | -0.354 | 0.0447 | -0.022 | -7.927
-6 | -0.307 | 0.0425 | -0.023 | -7.229
-5.5 | -0.259 | 0.04039 | -0.023 | -6.415
-5 | -0.21 | 0.03851 | -0.024 | -5.464
-4.5 | -0.196 | 0.01444 | -0.051 | -13.587
-4 | -0.136 | 0.01413 | -0.052 | -9.605
-3.5 | -0.075 | 0.01382 | -0.054 | -5.416
-3 | -0.014 | 0.01352 | -0.055 | -1.002
-2.5 | 0.048 | 0.01326 | -0.056 | 3.628
-2 | 0.108 | 0.01073 | -0.056 | 10.063
-1.5 | 0.169 | 0.01059 | -0.058 | 15.987
-1 | 0.231 | 0.01051 | -0.059 | 21.962
-0.5 | 0.292 | 0.01048 | -0.06 | 27.907
0 | 0.344 | 0.01181 | -0.062 | 29.173
0.5 | 0.403 | 0.01201 | -0.063 | 33.568
1 | 0.462 | 0.01216 | -0.064 | 38.022
1.5 | 0.521 | 0.01238 | -0.066 | 42.062
2 | 0.58 | 0.01258 | -0.067 | 46.083
2.5 | 0.638 | 0.01286 | -0.068 | 49.597
3 | 0.696 | 0.01312 | -0.07 | 53.069
3.5 | 0.755 | 0.0134 | -0.071 | 56.293
4 | 0.807 | 0.01374 | -0.072 | 58.775
4.5 | 0.864 | 0.01411 | -0.074 | 61.217
5 | 0.919 | 0.01432 | -0.075 | 64.144
5.5 | 0.997 | 0.02112 | -0.079 | 47.218
6 | 1.052 | 0.02203 | -0.08 | 47.745
6.5 | 1.106 | 0.02293 | -0.081 | 48.213
7 | 1.158 | 0.02382 | -0.083 | 48.602
7.5 | 1.207 | 0.02479 | -0.084 | 48.695
8 | 1.254 | 0.02579 | -0.085 | 48.642
8.5 | 1.299 | 0.02682 | -0.086 | 48.446
9 | 1.342 | 0.02801 | -0.087 | 47.91
9.5 | 1.381 | 0.02917 | -0.089 | 47.348
10 | 1.194 | 0.06396 | -0.044 | 18.667
10.5 | 1.221 | 0.0685 | -0.041 | 17.823
11 | 1.247 | 0.07302 | -0.042 | 17.077
11.5 | 1.271 | 0.07732 | -0.043 | 16.435
12 | 1.29 | 0.08208 | -0.041 | 15.715
12.5 | 1.307 | 0.08758 | -0.043 | 14.928
13 | 1.322 | 0.09276 | -0.043 | 14.247
13.5 | 1.333 | 0.09929 | -0.044 | 13.421
14 | 1.339 | 0.1043 | -0.043 | 12.84
14.5 | 1.342 | 0.111 | -0.044 | 12.087

## 18. Re 250k Mach 0.00 (2)
BIGFOIL.COM POLAR EXPORT
NACA66-419 a=0.6
NACA66-419 a=0.6 |  |  |  | Cl Max: | 1.1899 | at alpha= | 18 | deg
XFOIL ncrit=9 |  |  |  | L/D Max: | 41.0021 | at alpha= | 9.5 | deg
Re: | 250000 |  |  | Cd Min: | 0.14807 | at alpha= | 20 | deg
Mach: | 0 |  |  | Cl=0 at alpha= | 1.4669 | deg
|  |  |  | @ Cl=0.1, Cd= | 0.034656
|  |  |  | @ Cl=0.4, Cd= | 0.034354
|  |  |  | @ Cl=0.6, Cd= | 0.031702
alpha (deg) | Cl | Cd | Cm | Cl/Cd
-15 | -0.2494 | 0.12918 | -0.0967 | -1.9306
-14.5 | -0.2313 | 0.12392 | -0.0989 | -1.8665
-14 | -0.2834 | 0.1075 | -0.1107 | -2.6363
-13.5 | -0.2493 | 0.10472 | -0.1093 | -2.3806
-12.5 | -0.2141 | 0.08128 | -0.1149 | -2.6341
-12 | -0.1986 | 0.07625 | -0.1157 | -2.6046
-11.5 | -0.2996 | 0.05709 | -0.1248 | -5.2479
-11 | -0.4577 | 0.05665 | -0.1223 | -8.0794
-10 | -0.5717 | 0.04013 | -0.0967 | -14.2462
-9.5 | -0.5406 | 0.03779 | -0.0944 | -14.3054
-9 | -0.4943 | 0.0337 | -0.0947 | -14.6677
-8.5 | -0.4451 | 0.03128 | -0.0949 | -14.2295
-8 | -0.3916 | 0.02963 | -0.0956 | -13.2163
-7.5 | -0.3004 | 0.02689 | -0.103 | -11.1714
-7 | -0.2498 | 0.02603 | -0.1031 | -9.5966
-6.5 | -0.4401 | 0.0329 | -0.0638 | -13.3769
-6 | -0.4623 | 0.03363 | -0.0515 | -13.7467
-5.5 | -0.53 | 0.03597 | -0.0334 | -14.7345
-5 | -0.4773 | 0.03525 | -0.0336 | -13.5404
-4.5 | -0.4345 | 0.03507 | -0.0322 | -12.3895
-4 | -0.3935 | 0.03346 | -0.0295 | -11.7603
-3.5 | -0.3598 | 0.03373 | -0.0269 | -10.6671
-3 | -0.3608 | 0.03411 | -0.0189 | -10.5775
-2.5 | -0.3395 | 0.03339 | -0.015 | -10.1677
-2 | -0.3288 | 0.03044 | -0.0058 | -10.8016
-1.5 | -0.2571 | 0.03113 | -0.0067 | -8.2589
-1 | -0.2422 | 0.03244 | 0.0014 | -7.4661
-0.5 | -0.1839 | 0.03346 | 0.0043 | -5.4961
1 | -0.0254 | 0.03425 | 0.0051 | -0.74161
2 | 0.029 | 0.03484 | 0.0108 | 0.83238
2.5 | 0.0987 | 0.03466 | 0.0077 | 2.8477
3 | 0.1709 | 0.03442 | 0.0048 | 4.9651
4 | 0.2674 | 0.0345 | 0.0052 | 7.7507
5 | 0.3403 | 0.03503 | 0.0086 | 9.7145
5.5 | 0.4092 | 0.03425 | 0.0065 | 11.9474
6 | 0.4801 | 0.03322 | 0.0044 | 14.4521
6.5 | 0.52 | 0.03304 | 0.006 | 15.7385
7.5 | 0.6479 | 0.0309 | 0.0031 | 20.9676
9 | 0.9137 | 0.02342 | -0.0115 | 39.0137
9.5 | 0.9574 | 0.02335 | -0.0108 | 41.0021
10 | 0.9373 | 0.02682 | -0.0032 | 34.9478
10.5 | 0.9152 | 0.03144 | 0.0035 | 29.1094
11 | 0.8909 | 0.03678 | 0.0097 | 24.2224
11.5 | 0.901 | 0.04013 | 0.0126 | 22.452
12 | 0.9166 | 0.04324 | 0.0148 | 21.198
12.5 | 0.9283 | 0.04671 | 0.017 | 19.8737
13 | 0.9496 | 0.04955 | 0.0185 | 19.1645
13.5 | 0.9698 | 0.05245 | 0.0199 | 18.49
14 | 0.9983 | 0.05467 | 0.0213 | 18.2605
14.5 | 1.0302 | 0.05676 | 0.0222 | 18.1501
15 | 1.0621 | 0.05892 | 0.0228 | 18.0261
15.5 | 1.115 | 0.06006 | 0.0229 | 18.5648
16 | 1.1407 | 0.06339 | 0.0237 | 17.995
16.5 | 1.1615 | 0.06734 | 0.0245 | 17.2483
17 | 1.1744 | 0.07196 | 0.0252 | 16.3202
17.5 | 1.1839 | 0.07712 | 0.0256 | 15.3514
18 | 1.1899 | 0.08278 | 0.0256 | 14.3742
18.5 | 1.1789 | 0.09045 | 0.0253 | 13.0337
19 | 1.148 | 0.10043 | 0.0238 | 11.4308
19.5 | 1.0316 | 0.12437 | 0.0151 | 8.2946
20 | 0.9497 | 0.14807 | 0.0021 | 6.4139

## 19. Re 250k Mach 0.10 (1)
BIGFOIL.COM POLAR EXPORT
NACA66-419 a=0.6
NACA66-419 a=0.6 |  |  |  | Cl Max: | 1.385 | at alpha= | 9.5 | deg
JavaFoil+Calcfoil stall+Eppler ext transition |  |  |  | L/D Max: | 64.049 | at alpha= | 5 | deg
Re: | 250000 |  |  | Cd Min: | 0.01051 | at alpha= | -0.5 | deg
Mach: | 0.1 |  |  | Cl=0 at alpha= | -2.8871 | deg
|  |  |  | @ Cl=0.1, Cd= | 0.011129
|  |  |  | @ Cl=0.4, Cd= | 0.012053
|  |  |  | @ Cl=0.6, Cd= | 0.01271
alpha (deg) | Cl | Cd | Cm | Cl/Cd
-20 | -0.813 | 0.22209 | -0.007 | -3.661
-19.5 | -0.832 | 0.21143 | -0.007 | -3.933
-19 | -0.849 | 0.19483 | -0.008 | -4.355
-18.5 | -0.864 | 0.18707 | -0.009 | -4.618
-18 | -0.877 | 0.17165 | -0.009 | -5.11
-17.5 | -0.888 | 0.16273 | -0.01 | -5.458
-17 | -0.897 | 0.15474 | -0.01 | -5.795
-16.5 | -0.901 | 0.14523 | -0.01 | -6.202
-16 | -0.903 | 0.13615 | -0.01 | -6.635
-15.5 | -0.903 | 0.12893 | -0.011 | -7.004
-15 | -0.895 | 0.12119 | -0.012 | -7.386
-14.5 | -0.883 | 0.11712 | -0.012 | -7.536
-14 | -0.868 | 0.1101 | -0.013 | -7.879
-13.5 | -0.85 | 0.10353 | -0.013 | -8.206
-13 | -0.829 | 0.09686 | -0.014 | -8.56
-12.5 | -0.806 | 0.09157 | -0.015 | -8.8
-12 | -0.78 | 0.08595 | -0.015 | -9.076
-11.5 | -0.752 | 0.08059 | -0.016 | -9.327
-11 | -0.721 | 0.07626 | -0.016 | -9.453
-10.5 | -0.688 | 0.07182 | -0.017 | -9.574
-10 | -0.652 | 0.06713 | -0.017 | -9.716
-9.5 | -0.615 | 0.06319 | -0.018 | -9.73
-9 | -0.575 | 0.05956 | -0.019 | -9.661
-8.5 | -0.534 | 0.05631 | -0.019 | -9.49
-8 | -0.492 | 0.0532 | -0.02 | -9.243
-7.5 | -0.448 | 0.05014 | -0.021 | -8.927
-7 | -0.402 | 0.04737 | -0.021 | -8.495
-6.5 | -0.356 | 0.04479 | -0.022 | -7.947
-6 | -0.309 | 0.04262 | -0.023 | -7.241
-5.5 | -0.26 | 0.04048 | -0.024 | -6.431
-5 | -0.211 | 0.03858 | -0.024 | -5.48
-4.5 | -0.197 | 0.01448 | -0.051 | -13.604
-4 | -0.136 | 0.01419 | -0.053 | -9.609
-3.5 | -0.075 | 0.01386 | -0.054 | -5.425
-3 | -0.014 | 0.01357 | -0.055 | -1.003
-2.5 | 0.048 | 0.01332 | -0.056 | 3.628
-2 | 0.109 | 0.01075 | -0.056 | 10.094
-1.5 | 0.17 | 0.01067 | -0.058 | 15.935
-1 | 0.232 | 0.01057 | -0.059 | 21.934
-0.5 | 0.294 | 0.01051 | -0.061 | 27.973
0 | 0.346 | 0.01187 | -0.062 | 29.158
0.5 | 0.405 | 0.01207 | -0.063 | 33.565
1 | 0.464 | 0.01222 | -0.065 | 38
1.5 | 0.524 | 0.0124 | -0.066 | 42.249
2 | 0.582 | 0.01264 | -0.067 | 46.048
2.5 | 0.641 | 0.01287 | -0.069 | 49.829
3 | 0.699 | 0.01319 | -0.07 | 53.039
3.5 | 0.758 | 0.01349 | -0.072 | 56.21
4 | 0.812 | 0.01377 | -0.073 | 58.974
4.5 | 0.867 | 0.01418 | -0.074 | 61.173
5 | 0.923 | 0.01441 | -0.076 | 64.049
5.5 | 1.002 | 0.02129 | -0.079 | 47.071
6 | 1.057 | 0.02225 | -0.081 | 47.499
6.5 | 1.11 | 0.02307 | -0.082 | 48.117
7 | 1.162 | 0.02397 | -0.083 | 48.502
7.5 | 1.212 | 0.02501 | -0.084 | 48.462
8 | 1.259 | 0.02603 | -0.086 | 48.371
8.5 | 1.304 | 0.0271 | -0.087 | 48.108
9 | 1.346 | 0.02834 | -0.088 | 47.498
9.5 | 1.385 | 0.0295 | -0.089 | 46.954
10 | 1.196 | 0.06425 | -0.044 | 18.62
10.5 | 1.224 | 0.06861 | -0.044 | 17.845
11 | 1.248 | 0.0731 | -0.041 | 17.069
11.5 | 1.27 | 0.0779 | -0.042 | 16.307
12 | 1.289 | 0.08268 | -0.043 | 15.59
12.5 | 1.305 | 0.08814 | -0.044 | 14.805
13 | 1.316 | 0.09333 | -0.043 | 14.104
13.5 | 1.325 | 0.09925 | -0.043 | 13.351
14 | 1.331 | 0.10638 | -0.045 | 12.51
14.5 | 1.33 | 0.11276 | -0.044 | 11.791

## 20. Re 250k Mach 0.10 (2)
BIGFOIL.COM POLAR EXPORT
NACA66-419 a=0.6
NACA66-419 a=0.6 |  |  |  | Cl Max: | 1.1625 | at alpha= | 17.5 | deg
XFOIL ncrit=9 |  |  |  | L/D Max: | 39.9958 | at alpha= | 9.5 | deg
Re: | 250000 |  |  | Cd Min: | 0.15722 | at alpha= | 20 | deg
Mach: | 0.1 |  |  | Cl=0 at alpha= | 1.3591 | deg
|  |  |  | @ Cl=0.1, Cd= | 0.034765
|  |  |  | @ Cl=0.4, Cd= | 0.034393
|  |  |  | @ Cl=0.6, Cd= | 0.03211
alpha (deg) | Cl | Cd | Cm | Cl/Cd
-15 | -0.245 | 0.13008 | -0.097 | -1.8835
-14.5 | -0.2271 | 0.12475 | -0.0993 | -1.8204
-14 | -0.2755 | 0.1092 | -0.1105 | -2.5229
-13.5 | -0.2422 | 0.10609 | -0.1093 | -2.283
-13 | -0.2284 | 0.10068 | -0.1112 | -2.2686
-12.5 | -0.3578 | 0.07821 | -0.1283 | -4.5749
-12 | -0.438 | 0.07204 | -0.1266 | -6.08
-11.5 | -0.4287 | 0.06192 | -0.1279 | -6.9234
-11 | -0.4299 | 0.05763 | -0.1257 | -7.4597
-10.5 | -0.4569 | 0.05414 | -0.1192 | -8.4392
-10 | -0.5669 | 0.04055 | -0.099 | -13.9803
-9.5 | -0.5423 | 0.03894 | -0.0954 | -13.9266
-9 | -0.4948 | 0.03426 | -0.096 | -14.4425
-8.5 | -0.4471 | 0.03171 | -0.0958 | -14.0997
-8 | -0.3937 | 0.02995 | -0.0964 | -13.1452
-7.5 | -0.302 | 0.02716 | -0.1038 | -11.1193
-7 | -0.2494 | 0.02626 | -0.1041 | -9.4973
-6.5 | -0.2343 | 0.02709 | -0.0991 | -8.6489
-6 | -0.4668 | 0.03396 | -0.0517 | -13.7456
-5.5 | -0.5346 | 0.03629 | -0.0336 | -14.7313
-5 | -0.4815 | 0.03554 | -0.0338 | -13.5481
-4.5 | -0.4647 | 0.03523 | -0.0279 | -13.1905
-4 | -0.4012 | 0.03381 | -0.029 | -11.8663
-3.5 | -0.3706 | 0.03403 | -0.0258 | -10.8904
-3 | -0.3713 | 0.0343 | -0.0178 | -10.8251
-2.5 | -0.3373 | 0.03283 | -0.0149 | -10.2741
-2 | -0.3303 | 0.03044 | -0.0059 | -10.8509
-1.5 | -0.2536 | 0.03117 | -0.0074 | -8.136
-1 | -0.2426 | 0.03248 | 0.0013 | -7.4692
-0.5 | -0.1819 | 0.03354 | 0.0039 | -5.4234
0 | -0.1687 | 0.03421 | 0.0109 | -4.9313
0.5 | -0.0988 | 0.03425 | 0.0085 | -2.8847
2 | 0.0737 | 0.03442 | 0.0051 | 2.1412
3 | 0.1316 | 0.03518 | 0.0102 | 3.7408
3.5 | 0.2 | 0.03488 | 0.0078 | 5.7339
4 | 0.2733 | 0.03446 | 0.0047 | 7.9309
5 | 0.3421 | 0.03506 | 0.0087 | 9.7576
5.5 | 0.4124 | 0.03425 | 0.0065 | 12.0409
6.5 | 0.4979 | 0.03409 | 0.0089 | 14.6055
7 | 0.5678 | 0.03273 | 0.0072 | 17.348
7.5 | 0.6436 | 0.03127 | 0.0042 | 20.582
8.5 | 0.8053 | 0.02708 | -0.0039 | 29.7378
9 | 0.9158 | 0.02342 | -0.0106 | 39.1033
9.5 | 0.9531 | 0.02383 | -0.0093 | 39.9958
10 | 0.9329 | 0.02742 | -0.0018 | 34.0226
10.5 | 0.9095 | 0.0322 | 0.0049 | 28.2453
11 | 0.8872 | 0.03748 | 0.0108 | 23.6713
11.5 | 0.8986 | 0.04079 | 0.0136 | 22.0299
12 | 0.9145 | 0.04393 | 0.0157 | 20.8172
12.5 | 0.9257 | 0.0475 | 0.018 | 19.4884
13 | 0.9477 | 0.05032 | 0.0195 | 18.8335
13.5 | 0.9681 | 0.05325 | 0.0209 | 18.1803
14 | 0.998 | 0.05541 | 0.0222 | 18.0112
14.5 | 1.0306 | 0.05752 | 0.0231 | 17.9172
15 | 1.064 | 0.05963 | 0.0238 | 17.8434
15.5 | 1.114 | 0.06116 | 0.0241 | 18.2145
16 | 1.1376 | 0.0648 | 0.025 | 17.5556
16.5 | 1.1541 | 0.06922 | 0.0258 | 16.6729
17 | 1.1616 | 0.07445 | 0.0265 | 15.6024
17.5 | 1.1625 | 0.08054 | 0.0268 | 14.4338
18 | 1.1607 | 0.08707 | 0.0266 | 13.3307
18.5 | 1.1377 | 0.09623 | 0.0255 | 11.8227
19 | 1.0723 | 0.1118 | 0.0211 | 9.5912
19.5 | 0.9898 | 0.13319 | 0.0111 | 7.4315
20 | 0.9153 | 0.15722 | -0.003 | 5.8218

## 21. Re 250k Mach 0.25 (1)
BIGFOIL.COM POLAR EXPORT
NACA66-419 a=0.6
NACA66-419 a=0.6 |  |  |  | Cl Max: | 1.366 | at alpha= | 9 | deg
JavaFoil+Calcfoil stall+Eppler ext transition |  |  |  | L/D Max: | 63.17 | at alpha= | 5 | deg
Re: | 250000 |  |  | Cd Min: | 0.01082 | at alpha= | -0.5 | deg
Mach: | 0.25 |  |  | Cl=0 at alpha= | -2.8906 | deg
|  |  |  | @ Cl=0.1, Cd= | 0.011513
|  |  |  | @ Cl=0.4, Cd= | 0.012265
|  |  |  | @ Cl=0.6, Cd= | 0.012968
alpha (deg) | Cl | Cd | Cm | Cl/Cd
-19.5 | -0.459 | 0.27231 | -0.007 | -1.686
-19 | -0.514 | 0.25145 | -0.008 | -2.046
-18.5 | -0.566 | 0.23768 | -0.008 | -2.381
-18 | -0.614 | 0.21419 | -0.009 | -2.866
-17.5 | -0.658 | 0.19772 | -0.01 | -3.327
-17 | -0.697 | 0.18012 | -0.01 | -3.872
-16.5 | -0.732 | 0.16973 | -0.011 | -4.315
-16 | -0.762 | 0.15942 | -0.012 | -4.782
-15.5 | -0.787 | 0.14623 | -0.012 | -5.381
-15 | -0.797 | 0.13873 | -0.012 | -5.746
-14.5 | -0.802 | 0.12805 | -0.012 | -6.261
-14 | -0.802 | 0.1194 | -0.013 | -6.719
-13.5 | -0.798 | 0.11031 | -0.013 | -7.235
-13 | -0.79 | 0.10312 | -0.014 | -7.657
-12.5 | -0.777 | 0.09673 | -0.015 | -8.031
-12 | -0.76 | 0.09071 | -0.015 | -8.376
-11.5 | -0.739 | 0.08424 | -0.016 | -8.769
-11 | -0.714 | 0.0792 | -0.017 | -9.015
-10.5 | -0.686 | 0.07384 | -0.017 | -9.285
-10 | -0.654 | 0.0696 | -0.018 | -9.397
-9.5 | -0.619 | 0.06489 | -0.019 | -9.547
-9 | -0.582 | 0.06112 | -0.019 | -9.522
-8.5 | -0.542 | 0.05767 | -0.02 | -9.402
-8 | -0.5 | 0.05376 | -0.02 | -9.306
-7.5 | -0.456 | 0.05078 | -0.021 | -8.989
-7 | -0.411 | 0.04799 | -0.022 | -8.565
-6.5 | -0.364 | 0.04544 | -0.022 | -8.011
-6 | -0.316 | 0.04281 | -0.023 | -7.382
-5.5 | -0.267 | 0.04079 | -0.024 | -6.539
-5 | -0.217 | 0.03868 | -0.026 | -5.613
-4.5 | -0.202 | 0.01484 | -0.053 | -13.61
-4 | -0.14 | 0.01451 | -0.054 | -9.631
-3.5 | -0.077 | 0.01415 | -0.055 | -5.447
-3 | -0.014 | 0.01385 | -0.057 | -1.008
-2.5 | 0.05 | 0.01357 | -0.058 | 3.653
-2 | 0.111 | 0.01106 | -0.058 | 10.054
-1.5 | 0.174 | 0.01094 | -0.059 | 15.922
-1 | 0.238 | 0.01083 | -0.06 | 21.937
-0.5 | 0.301 | 0.01082 | -0.062 | 27.827
0 | 0.355 | 0.01214 | -0.063 | 29.235
0.5 | 0.416 | 0.01231 | -0.065 | 33.802
1 | 0.477 | 0.01252 | -0.066 | 38.071
1.5 | 0.537 | 0.0127 | -0.068 | 42.309
2 | 0.598 | 0.01296 | -0.069 | 46.12
2.5 | 0.658 | 0.0132 | -0.07 | 49.856
3 | 0.718 | 0.01352 | -0.072 | 53.113
3.5 | 0.778 | 0.01383 | -0.073 | 56.266
4 | 0.832 | 0.01417 | -0.075 | 58.746
4.5 | 0.89 | 0.01457 | -0.076 | 61.098
5 | 0.947 | 0.01498 | -0.077 | 63.17
5.5 | 1.027 | 0.02202 | -0.081 | 46.64
6 | 1.083 | 0.02307 | -0.083 | 46.929
6.5 | 1.137 | 0.02401 | -0.084 | 47.35
7 | 1.189 | 0.02513 | -0.085 | 47.32
7.5 | 1.238 | 0.02626 | -0.086 | 47.15
8 | 1.284 | 0.02739 | -0.088 | 46.89
8.5 | 1.327 | 0.02853 | -0.089 | 46.517
9 | 1.366 | 0.02973 | -0.09 | 45.961
9.5 | 1.18 | 0.06166 | -0.043 | 19.138
10 | 1.206 | 0.06599 | -0.043 | 18.281
10.5 | 1.228 | 0.07032 | -0.042 | 17.463
11 | 1.246 | 0.07528 | -0.042 | 16.555
11.5 | 1.26 | 0.08007 | -0.043 | 15.736
12 | 1.268 | 0.08604 | -0.043 | 14.741
12.5 | 1.271 | 0.09254 | -0.043 | 13.738
13 | 1.269 | 0.09765 | -0.043 | 12.995
13.5 | 1.261 | 0.10775 | -0.043 | 11.7
14 | 1.247 | 0.11454 | -0.044 | 10.889

## 22. Re 250k Mach 0.25 (2)
BIGFOIL.COM POLAR EXPORT
NACA66-419 a=0.6
NACA66-419 a=0.6 |  |  |  | Cl Max: | 0.5107 | at alpha= | 6.5 | deg
XFOIL ncrit=9 |  |  |  | L/D Max: | 14.9371 | at alpha= | 6.5 | deg
Re: | 250000 |  |  | Cd Min: | 0.08572 | at alpha= | -12 | deg
Mach: | 0.25 |  |  | Cl=0 at alpha= | 1.7658 | deg
|  |  |  | @ Cl=0.1, Cd= | 0.035172
|  |  |  | @ Cl=0.4, Cd= | 0.03534
|  |  |  | @ Cl=0.6, Cd= | 0.03419
alpha (deg) | Cl | Cd | Cm | Cl/Cd
-12 | -0.2236 | 0.08572 | -0.1252 | -2.6085
-11.5 | -0.2509 | 0.07442 | -0.1321 | -3.3714
-11 | -0.3344 | 0.06367 | -0.1351 | -5.2521
-10.5 | -0.4492 | 0.06331 | -0.1232 | -7.0952
-10 | -0.4864 | 0.04426 | -0.1183 | -10.9896
-9.5 | -0.52 | 0.04083 | -0.1064 | -12.7357
-9 | -0.4885 | 0.03733 | -0.104 | -13.086
-8.5 | -0.4511 | 0.03417 | -0.102 | -13.2016
-8 | -0.4039 | 0.03193 | -0.1011 | -12.6495
-7.5 | -0.3513 | 0.0305 | -0.1009 | -11.518
-7 | -0.5213 | 0.03687 | -0.0658 | -14.1389
-6.5 | -0.5022 | 0.03629 | -0.0598 | -13.8385
-6 | -0.4762 | 0.03542 | -0.0554 | -13.4444
-5.5 | -0.4163 | 0.03419 | -0.0563 | -12.1761
-5 | -0.3453 | 0.03299 | -0.0587 | -10.4668
-4.5 | -0.4269 | 0.03492 | -0.0369 | -12.2251
-4 | -0.4297 | 0.03518 | -0.028 | -12.2143
-3.5 | -0.4132 | 0.03479 | -0.0222 | -11.877
-3 | -0.3216 | 0.03353 | -0.0271 | -9.5914
-2.5 | -0.3341 | 0.03378 | -0.017 | -9.8905
-2 | -0.3226 | 0.03044 | -0.009 | -10.5979
-1.5 | -0.295 | 0.03133 | -0.0035 | -9.4159
-1 | -0.2393 | 0.0327 | -0.0004 | -7.318
0 | -0.1654 | 0.03462 | 0.0101 | -4.7776
0.5 | -0.0914 | 0.03494 | 0.0079 | -2.6159
1.5 | -0.0362 | 0.03535 | 0.0141 | -1.024
2 | 0.0319 | 0.03529 | 0.0116 | 0.90394
2.5 | 0.1068 | 0.03516 | 0.0081 | 3.0375
3 | 0.1392 | 0.03549 | 0.0101 | 3.9222
3.5 | 0.2133 | 0.03516 | 0.0074 | 6.0666
4 | 0.2456 | 0.03548 | 0.0098 | 6.9222
5 | 0.3342 | 0.03589 | 0.0115 | 9.3118
5.5 | 0.394 | 0.03543 | 0.0108 | 11.1205
6 | 0.4691 | 0.0343 | 0.0084 | 13.6764
6.5 | 0.5107 | 0.03419 | 0.0101 | 14.9371

## 23. Re 250k Mach 0.50 (1)
BIGFOIL.COM POLAR EXPORT
NACA66-419 a=0.6
NACA66-419 a=0.6 |  |  |  | Cl Max: | 1.291 | at alpha= | 7 | deg
JavaFoil+Calcfoil stall+Eppler ext transition |  |  |  | L/D Max: | 60.321 | at alpha= | 4.5 | deg
Re: | 250000 |  |  | Cd Min: | 0.01205 | at alpha= | -1 | deg
Mach: | 0.5 |  |  | Cl=0 at alpha= | -2.8929 | deg
|  |  |  | @ Cl=0.1, Cd= | 0.013136
|  |  |  | @ Cl=0.4, Cd= | 0.013354
|  |  |  | @ Cl=0.6, Cd= | 0.014078
alpha (deg) | Cl | Cd | Cm | Cl/Cd
-20 | -0.97 | 0.27181 | -0.009 | -3.567
-19.5 | -0.942 | 0.26495 | -0.01 | -3.556
-19 | -0.915 | 0.2645 | -0.011 | -3.458
-18.5 | -0.887 | 0.24707 | -0.012 | -3.591
-18 | -0.857 | 0.23668 | -0.012 | -3.621
-17.5 | -0.829 | 0.23299 | -0.012 | -3.559
-17 | -0.801 | 0.22477 | -0.013 | -3.565
-16.5 | -0.774 | 0.21958 | -0.014 | -3.523
-16 | -0.745 | 0.21756 | -0.014 | -3.426
-15.5 | -0.716 | 0.20095 | -0.014 | -3.562
-15 | -0.688 | 0.19137 | -0.015 | -3.594
-14.5 | -0.66 | 0.18568 | -0.015 | -3.554
-14 | -0.632 | 0.18129 | -0.016 | -3.485
-13.5 | -0.604 | 0.17715 | -0.017 | -3.408
-13 | -0.576 | 0.16776 | -0.017 | -3.431
-12.5 | -0.546 | 0.16472 | -0.016 | -3.316
-12 | -0.518 | 0.15982 | -0.017 | -3.241
-11.5 | -0.49 | 0.15594 | -0.017 | -3.141
-11 | -0.462 | 0.14448 | -0.018 | -3.195
-10.5 | -0.433 | 0.14697 | -0.019 | -2.948
-10 | -0.405 | 0.13291 | -0.019 | -3.047
-9.5 | -0.376 | 0.11232 | -0.018 | -3.348
-9 | -0.348 | 0.10968 | -0.019 | -3.17
-8.5 | -0.49 | 0.07127 | -0.021 | -6.878
-8 | -0.496 | 0.06183 | -0.022 | -8.016
-7.5 | -0.472 | 0.05603 | -0.023 | -8.431
-7 | -0.436 | 0.05196 | -0.023 | -8.4
-6.5 | -0.393 | 0.04811 | -0.024 | -8.172
-6 | -0.345 | 0.045 | -0.025 | -7.667
-5.5 | -0.294 | 0.04244 | -0.026 | -6.918
-5 | -0.24 | 0.04012 | -0.027 | -5.978
-4.5 | -0.184 | 0.03816 | -0.028 | -4.829
-4 | -0.154 | 0.01593 | -0.059 | -9.699
-3.5 | -0.085 | 0.01552 | -0.061 | -5.5
-3 | -0.015 | 0.01515 | -0.062 | -1.021
-2.5 | 0.055 | 0.01481 | -0.064 | 3.713
-2 | 0.123 | 0.01228 | -0.063 | 10.039
-1.5 | 0.193 | 0.01213 | -0.065 | 15.91
-1 | 0.263 | 0.01205 | -0.066 | 21.819
-0.5 | 0.333 | 0.01205 | -0.068 | 27.644
0 | 0.395 | 0.01334 | -0.069 | 29.591
0.5 | 0.462 | 0.01353 | -0.071 | 34.164
1 | 0.53 | 0.01374 | -0.073 | 38.604
1.5 | 0.598 | 0.01407 | -0.074 | 42.474
2 | 0.665 | 0.01434 | -0.076 | 46.414
2.5 | 0.733 | 0.0147 | -0.077 | 49.83
3 | 0.8 | 0.01505 | -0.079 | 53.157
3.5 | 0.867 | 0.01548 | -0.081 | 55.968
4 | 0.925 | 0.01592 | -0.082 | 58.097
4.5 | 0.988 | 0.01638 | -0.084 | 60.321
5 | 1.073 | 0.02529 | -0.088 | 42.428
5.5 | 1.133 | 0.02655 | -0.09 | 42.676
6 | 1.19 | 0.02788 | -0.091 | 42.688
6.5 | 1.243 | 0.0294 | -0.093 | 42.292
7 | 1.291 | 0.03094 | -0.094 | 41.724
7.5 | 1.12 | 0.05082 | -0.046 | 22.038
8 | 1.138 | 0.05542 | -0.043 | 20.533
8.5 | 1.139 | 0.06037 | -0.042 | 18.863
9 | 1.105 | 0.06725 | -0.042 | 16.437
9.5 | 0.957 | 0.08017 | -0.038 | 11.937
10 | 0.725 | 0.1081 | -0.037 | 6.706
10.5 | 0.753 | 0.13685 | -0.042 | 5.503
11 | 0.78 | 0.14251 | -0.043 | 5.476
11.5 | 0.808 | 0.14388 | -0.044 | 5.615
12 | 0.837 | 0.15428 | -0.05 | 5.423

## 24. Re 250k Mach 0.50 (2)
BIGFOIL.COM POLAR EXPORT
NACA66-419 a=0.6
NACA66-419 a=0.6 |  |  |  | Cl Max: | 0.9334 | at alpha= | 14 | deg
XFOIL ncrit=9 |  |  |  | L/D Max: | 26.8525 | at alpha= | 9 | deg
Re: | 250000 |  |  | Cd Min: | 0.22305 | at alpha= | 19 | deg
Mach: | 0.5 |  |  | Cl=0 at alpha= | 2.2958 | deg
|  |  |  | @ Cl=0.1, Cd= | 0.038753
|  |  |  | @ Cl=0.4, Cd= | 0.038793
|  |  |  | @ Cl=0.6, Cd= | 0.036335
alpha (deg) | Cl | Cd | Cm | Cl/Cd
-11 | -0.1428 | 0.07605 | -0.1557 | -1.8777
-10.5 | -0.1599 | 0.06718 | -0.16 | -2.3802
-10 | -0.2053 | 0.05794 | -0.1629 | -3.5433
-9.5 | -0.2518 | 0.051 | -0.1608 | -4.9373
-9 | -0.2902 | 0.04625 | -0.1554 | -6.2746
-8.5 | -0.3287 | 0.04451 | -0.1469 | -7.3849
-8 | -0.377 | 0.04473 | -0.1331 | -8.4283
-7.5 | -0.4255 | 0.04469 | -0.117 | -9.5211
-7 | -0.4478 | 0.04353 | -0.1039 | -10.2872
-6.5 | -0.5815 | 0.04765 | -0.0731 | -12.2036
-6 | -0.6035 | 0.04643 | -0.0601 | -12.9981
-5.5 | -0.5823 | 0.04401 | -0.0532 | -13.2311
-5 | -0.5337 | 0.04191 | -0.0502 | -12.7344
-4.5 | -0.4871 | 0.04052 | -0.0466 | -12.0212
-4 | -0.4763 | 0.0399 | -0.0379 | -11.9373
-3.5 | -0.423 | 0.03883 | -0.0351 | -10.8936
-3 | -0.4128 | 0.03802 | -0.0264 | -10.8574
-2.5 | -0.3769 | 0.03732 | -0.0215 | -10.0991
-2 | -0.3452 | 0.03668 | -0.0161 | -9.4111
-1.5 | -0.3222 | 0.0346 | -0.0101 | -9.3121
-1 | -0.2899 | 0.03369 | -0.0014 | -8.6049
-0.5 | -0.2678 | 0.03546 | 0.0083 | -7.5522
0 | -0.2025 | 0.03703 | 0.0123 | -5.4685
1 | -0.1461 | 0.0382 | 0.0241 | -3.8246
1.5 | -0.0721 | 0.03804 | 0.0216 | -1.8954
2.5 | 0.0185 | 0.03862 | 0.0238 | 0.47903
4 | 0.1966 | 0.03891 | 0.022 | 5.0527
4.5 | 0.257 | 0.03882 | 0.0217 | 6.6203
5.5 | 0.3585 | 0.03936 | 0.0232 | 9.1082
6 | 0.4368 | 0.03829 | 0.0218 | 11.4077
6.5 | 0.49 | 0.0382 | 0.023 | 12.8272
7.5 | 0.6357 | 0.03573 | 0.0227 | 17.7918
8.5 | 0.8029 | 0.03162 | 0.022 | 25.3922
9 | 0.8668 | 0.03228 | 0.0214 | 26.8525
9.5 | 0.874 | 0.03716 | 0.0231 | 23.5199
10 | 0.8412 | 0.04343 | 0.0288 | 19.3691
10.5 | 0.8275 | 0.04933 | 0.0325 | 16.7748
11 | 0.8349 | 0.05432 | 0.0346 | 15.37
11.5 | 0.8431 | 0.05947 | 0.0364 | 14.1769
12 | 0.8622 | 0.06382 | 0.0381 | 13.5099
12.5 | 0.8857 | 0.06769 | 0.04 | 13.0847
13 | 0.9142 | 0.0716 | 0.0419 | 12.7682
13.5 | 0.9301 | 0.07703 | 0.0428 | 12.0745
14 | 0.9334 | 0.08416 | 0.0427 | 11.0908
14.5 | 0.9224 | 0.09322 | 0.041 | 9.8949
15 | 0.8973 | 0.10483 | 0.0367 | 8.5596
15.5 | 0.8669 | 0.11809 | 0.03 | 7.341
16 | 0.8297 | 0.13391 | 0.0204 | 6.196
16.5 | 0.7932 | 0.15164 | 0.009 | 5.2308
17 | 0.7659 | 0.17042 | -0.0021 | 4.4942
17.5 | 0.7659 | 0.18296 | -0.009 | 4.1862
18 | 0.7598 | 0.1996 | -0.018 | 3.8066
18.5 | 0.7786 | 0.21233 | -0.0224 | 3.6669
19 | 0.7902 | 0.22305 | -0.0283 | 3.5427

## 25. Re 500k Mach 0.00 (1)
BIGFOIL.COM POLAR EXPORT
NACA66-419 a=0.6
NACA66-419 a=0.6 |  |  |  | Cl Max: | 1.583 | at alpha= | 14 | deg
JavaFoil+Calcfoil stall+Eppler ext transition |  |  |  | L/D Max: | 87.71 | at alpha= | 5 | deg
Re: | 500000 |  |  | Cd Min: | 0.00764 | at alpha= | -1.5 | deg
Mach: | 0 |  |  | Cl=0 at alpha= | -2.8871 | deg
|  |  |  | @ Cl=0.1, Cd= | 0.0082087
|  |  |  | @ Cl=0.4, Cd= | 0.0086671
|  |  |  | @ Cl=0.6, Cd= | 0.0092485
alpha (deg) | Cl | Cd | Cm | Cl/Cd
-20 | -0.857 | 0.19501 | -0.007 | -4.397
-19.5 | -0.872 | 0.18623 | -0.008 | -4.685
-19 | -0.886 | 0.17508 | -0.008 | -5.059
-18.5 | -0.897 | 0.16529 | -0.009 | -5.429
-18 | -0.907 | 0.15726 | -0.009 | -5.769
-17.5 | -0.915 | 0.14937 | -0.01 | -6.126
-17 | -0.918 | 0.13947 | -0.01 | -6.583
-16.5 | -0.921 | 0.13221 | -0.01 | -6.965
-16 | -0.92 | 0.12595 | -0.011 | -7.308
-15.5 | -0.917 | 0.11866 | -0.012 | -7.732
-15 | -0.907 | 0.11215 | -0.012 | -8.087
-14.5 | -0.893 | 0.10639 | -0.013 | -8.389
-14 | -0.876 | 0.10063 | -0.013 | -8.702
-13.5 | -0.856 | 0.09514 | -0.014 | -8.998
-13 | -0.834 | 0.08991 | -0.015 | -9.278
-12.5 | -0.81 | 0.08487 | -0.015 | -9.54
-12 | -0.783 | 0.07974 | -0.016 | -9.816
-11.5 | -0.753 | 0.07504 | -0.017 | -10.039
-11 | -0.722 | 0.07092 | -0.017 | -10.178
-10.5 | -0.688 | 0.06672 | -0.018 | -10.309
-10 | -0.652 | 0.06311 | -0.018 | -10.333
-9.5 | -0.614 | 0.05959 | -0.019 | -10.3
-9 | -0.574 | 0.05608 | -0.02 | -10.243
-8.5 | -0.533 | 0.05298 | -0.02 | -10.064
-8 | -0.49 | 0.05001 | -0.021 | -9.808
-7.5 | -0.447 | 0.04698 | -0.023 | -9.516
-7 | -0.402 | 0.04418 | -0.024 | -9.101
-6.5 | -0.355 | 0.04192 | -0.025 | -8.48
-6 | -0.374 | 0.0133 | -0.048 | -28.136
-5.5 | -0.316 | 0.01287 | -0.05 | -24.548
-5 | -0.257 | 0.0125 | -0.051 | -20.538
-4.5 | -0.197 | 0.01213 | -0.052 | -16.224
-4 | -0.136 | 0.01185 | -0.054 | -11.485
-3.5 | -0.075 | 0.01157 | -0.055 | -6.489
-3 | -0.014 | 0.01128 | -0.056 | -1.205
-2.5 | 0.048 | 0.01101 | -0.058 | 4.383
-2 | 0.11 | 0.00767 | -0.059 | 14.385
-1.5 | 0.173 | 0.00764 | -0.06 | 22.606
-1 | 0.235 | 0.00764 | -0.061 | 30.815
-0.5 | 0.298 | 0.00765 | -0.063 | 38.948
0 | 0.35 | 0.00854 | -0.064 | 40.981
0.5 | 0.409 | 0.00869 | -0.065 | 47.104
1 | 0.469 | 0.00865 | -0.067 | 54.262
1.5 | 0.529 | 0.00911 | -0.068 | 58.04
2 | 0.588 | 0.00922 | -0.069 | 63.814
2.5 | 0.647 | 0.00936 | -0.071 | 69.138
3 | 0.706 | 0.00957 | -0.072 | 73.808
3.5 | 0.765 | 0.00981 | -0.073 | 78.043
4 | 0.818 | 0.01005 | -0.074 | 81.46
4.5 | 0.875 | 0.01027 | -0.075 | 85.268
5 | 0.931 | 0.01061 | -0.077 | 87.71
5.5 | 1 | 0.01848 | -0.079 | 54.096
6 | 1.055 | 0.01919 | -0.08 | 54.944
6.5 | 1.108 | 0.02 | -0.082 | 55.417
7 | 1.161 | 0.02081 | -0.083 | 55.756
7.5 | 1.21 | 0.02167 | -0.084 | 55.827
8 | 1.257 | 0.02258 | -0.085 | 55.687
8.5 | 1.302 | 0.02344 | -0.087 | 55.573
9 | 1.345 | 0.02457 | -0.088 | 54.751
9.5 | 1.385 | 0.02561 | -0.089 | 54.067
10 | 1.421 | 0.02673 | -0.09 | 53.179
10.5 | 1.455 | 0.02785 | -0.091 | 52.254
11 | 1.485 | 0.02913 | -0.092 | 50.978
11.5 | 1.512 | 0.03041 | -0.093 | 49.704
12 | 1.535 | 0.03145 | -0.095 | 48.79
12.5 | 1.553 | 0.033 | -0.096 | 47.076
13 | 1.568 | 0.03491 | -0.097 | 44.927
13.5 | 1.579 | 0.03665 | -0.098 | 43.087
14 | 1.583 | 0.03809 | -0.098 | 41.567
14.5 | 1.351 | 0.1029 | -0.056 | 13.127
15 | 1.341 | 0.10983 | -0.049 | 12.214
15.5 | 1.335 | 0.11777 | -0.05 | 11.333
16 | 1.325 | 0.1226 | -0.05 | 10.805
16.5 | 1.311 | 0.13031 | -0.049 | 10.061
17 | 1.296 | 0.13747 | -0.05 | 9.427
17.5 | 1.277 | 0.1449 | -0.05 | 8.814
18 | 1.256 | 0.15252 | -0.05 | 8.237
18.5 | 1.233 | 0.16158 | -0.049 | 7.632
19 | 1.21 | 0.17049 | -0.051 | 7.094

## 26. Re 500k Mach 0.00 (2)
BIGFOIL.COM POLAR EXPORT
NACA66-419 a=0.6
NACA66-419 a=0.6 |  |  |  | Cl Max: | 1.204 | at alpha= | 19 | deg
XFOIL ncrit=9 |  |  |  | L/D Max: | 84.9469 | at alpha= | 6.5 | deg
Re: | 500000 |  |  | Cd Min: | 0.19505 | at alpha= | -20 | deg
Mach: | 0 |  |  | Cl=0 at alpha= | -2.4637 | deg
|  |  |  | @ Cl=0.1, Cd= | 0.014099
|  |  |  | @ Cl=0.4, Cd= | 0.018237
|  |  |  | @ Cl=0.6, Cd= | 0.016475
alpha (deg) | Cl | Cd | Cm | Cl/Cd
-20 | -0.3752 | 0.19505 | -0.0516 | -1.9236
-19.5 | -0.3799 | 0.18518 | -0.0577 | -2.0515
-19 | -0.352 | 0.18096 | -0.0597 | -1.9452
-18.5 | -0.3339 | 0.17582 | -0.0628 | -1.8991
-18 | -0.3438 | 0.16447 | -0.0693 | -2.0904
-17.5 | -0.3177 | 0.16038 | -0.0713 | -1.9809
-17 | -0.3002 | 0.15487 | -0.0745 | -1.9384
-16 | -0.3031 | 0.13534 | -0.085 | -2.2395
-15.5 | -0.2855 | 0.13024 | -0.0874 | -2.1921
-15 | -0.274 | 0.1238 | -0.0907 | -2.2132
-14.5 | -0.3815 | 0.08894 | -0.1112 | -4.2894
-14 | -0.3464 | 0.08814 | -0.1102 | -3.9301
-13.5 | -0.4671 | 0.06586 | -0.1223 | -7.0923
-13 | -0.5043 | 0.0588 | -0.1221 | -8.5765
-12.5 | -0.5314 | 0.05355 | -0.1196 | -9.9234
-12 | -0.5468 | 0.0496 | -0.116 | -11.0242
-11.5 | -0.6474 | 0.03643 | -0.1003 | -17.7711
-11 | -0.6404 | 0.03173 | -0.0952 | -20.1828
-10.5 | -0.6092 | 0.0281 | -0.0931 | -21.6797
-10 | -0.5612 | 0.02537 | -0.0934 | -22.1206
-9.5 | -0.5109 | 0.02356 | -0.0938 | -21.6851
-9 | -0.4517 | 0.02187 | -0.0956 | -20.6539
-8.5 | -0.3959 | 0.02062 | -0.0966 | -19.1998
-8 | -0.347 | 0.01974 | -0.0965 | -17.5785
-7.5 | -0.2977 | 0.01817 | -0.0965 | -16.3841
-7 | -0.2592 | 0.01733 | -0.0948 | -14.9567
-6.5 | -0.2215 | 0.01667 | -0.0928 | -13.2873
-6 | -0.1863 | 0.0161 | -0.0902 | -11.5714
-5.5 | -0.161 | 0.01546 | -0.0857 | -10.414
-5 | -0.127 | 0.01519 | -0.0824 | -8.3608
-4.5 | -0.0901 | 0.01481 | -0.0797 | -6.0837
-4 | -0.0695 | 0.01397 | -0.0744 | -4.9749
-3.5 | -0.0736 | 0.01236 | -0.0651 | -5.9547
-3 | -0.0496 | 0.01225 | -0.0597 | -4.049
-2.5 | -0.0034 | 0.01282 | -0.0584 | -0.26521
-2 | 0.0434 | 0.01352 | -0.057 | 3.2101
-1.5 | 0.0957 | 0.01405 | -0.0564 | 6.8114
-1 | 0.148 | 0.01465 | -0.0558 | 10.1024
-0.5 | 0.2051 | 0.01499 | -0.0562 | 13.6825
0 | 0.2586 | 0.01534 | -0.0566 | 16.8579
0.5 | 0.1457 | 0.01995 | -0.0298 | 7.3033
1 | 0.2057 | 0.01976 | -0.0311 | 10.4099
1.5 | 0.2726 | 0.01932 | -0.0335 | 14.1097
2 | 0.343 | 0.01875 | -0.0364 | 18.2933
2.5 | 0.4196 | 0.01806 | -0.0405 | 23.2337
3 | 0.4998 | 0.01742 | -0.0454 | 28.6912
3.5 | 0.5808 | 0.01668 | -0.0503 | 34.8201
4 | 0.6659 | 0.01577 | -0.0559 | 42.2257
4.5 | 0.7496 | 0.01501 | -0.0614 | 49.94
5 | 0.764 | 0.01525 | -0.0544 | 50.0984
5.5 | 0.8931 | 0.01271 | -0.0672 | 70.2675
6 | 0.9361 | 0.0119 | -0.0648 | 78.6639
6.5 | 0.9599 | 0.0113 | -0.0586 | 84.9469
7 | 0.94 | 0.01223 | -0.0455 | 76.8602
7.5 | 0.9411 | 0.01319 | -0.0369 | 71.3495
8 | 0.9339 | 0.01481 | -0.0273 | 63.0587
8.5 | 0.9095 | 0.01771 | -0.0164 | 51.3552
9 | 0.8906 | 0.02082 | -0.0071 | 42.7762
9.5 | 0.8758 | 0.02405 | 0.001 | 36.4158
10.5 | 0.8886 | 0.03215 | 0.0051 | 27.6392
11 | 0.9112 | 0.03445 | 0.0071 | 26.4499
11.5 | 0.9368 | 0.0366 | 0.0087 | 25.5956
12 | 0.957 | 0.03919 | 0.0107 | 24.4195
12.5 | 0.9796 | 0.04169 | 0.0123 | 23.4972
13 | 0.9964 | 0.04473 | 0.0141 | 22.2759
13.5 | 1.0118 | 0.04795 | 0.016 | 21.1011
14 | 1.0329 | 0.05084 | 0.0171 | 20.3167
14.5 | 1.0528 | 0.05387 | 0.0182 | 19.5433
15 | 1.0707 | 0.05711 | 0.0192 | 18.748
15.5 | 1.0916 | 0.06003 | 0.0204 | 18.1842
16 | 1.1125 | 0.06322 | 0.0209 | 17.5973
16.5 | 1.1332 | 0.06648 | 0.0213 | 17.0457
17 | 1.1514 | 0.07009 | 0.0215 | 16.4275
17.5 | 1.1723 | 0.0734 | 0.0216 | 15.9714
18 | 1.2004 | 0.07599 | 0.0221 | 15.7968
18.5 | 1.2039 | 0.0816 | 0.0217 | 14.7537
19 | 1.204 | 0.08782 | 0.0208 | 13.7099
19.5 | 1.2013 | 0.09461 | 0.0193 | 12.6974
20 | 1.1954 | 0.10208 | 0.0174 | 11.7104

## 27. Re 500k Mach 0.10 (1)
BIGFOIL.COM POLAR EXPORT
NACA66-419 a=0.6
NACA66-419 a=0.6 |  |  |  | Cl Max: | 1.573 | at alpha= | 14 | deg
JavaFoil+Calcfoil stall+Eppler ext transition |  |  |  | L/D Max: | 87.575 | at alpha= | 5 | deg
Re: | 500000 |  |  | Cd Min: | 0.00766 | at alpha= | -1 | deg
Mach: | 0.1 |  |  | Cl=0 at alpha= | -2.8871 | deg
|  |  |  | @ Cl=0.1, Cd= | 0.0082837
|  |  |  | @ Cl=0.4, Cd= | 0.0087188
|  |  |  | @ Cl=0.6, Cd= | 0.0093129
alpha (deg) | Cl | Cd | Cm | Cl/Cd
-20 | -0.814 | 0.20208 | -0.007 | -4.026
-19.5 | -0.832 | 0.19235 | -0.008 | -4.326
-19 | -0.849 | 0.17713 | -0.008 | -4.792
-18.5 | -0.864 | 0.17349 | -0.009 | -4.983
-18 | -0.878 | 0.15988 | -0.009 | -5.49
-17.5 | -0.889 | 0.15134 | -0.01 | -5.873
-17 | -0.898 | 0.14462 | -0.011 | -6.207
-16.5 | -0.901 | 0.13471 | -0.01 | -6.692
-16 | -0.904 | 0.12619 | -0.011 | -7.164
-15.5 | -0.904 | 0.12056 | -0.012 | -7.497
-15 | -0.896 | 0.11297 | -0.012 | -7.93
-14.5 | -0.883 | 0.10714 | -0.013 | -8.244
-14 | -0.868 | 0.10182 | -0.013 | -8.528
-13.5 | -0.85 | 0.09556 | -0.014 | -8.898
-13 | -0.83 | 0.09016 | -0.015 | -9.205
-12.5 | -0.807 | 0.08502 | -0.015 | -9.487
-12 | -0.781 | 0.08039 | -0.016 | -9.713
-11.5 | -0.752 | 0.07602 | -0.017 | -9.898
-11 | -0.722 | 0.07104 | -0.017 | -10.157
-10.5 | -0.688 | 0.06732 | -0.018 | -10.224
-10 | -0.653 | 0.06362 | -0.019 | -10.262
-9.5 | -0.615 | 0.05938 | -0.019 | -10.361
-9 | -0.576 | 0.05624 | -0.02 | -10.24
-8.5 | -0.535 | 0.05299 | -0.02 | -10.09
-8 | -0.492 | 0.05011 | -0.021 | -9.821
-7.5 | -0.449 | 0.04715 | -0.022 | -9.514
-7 | -0.404 | 0.04434 | -0.024 | -9.102
-6.5 | -0.433 | 0.01379 | -0.047 | -31.394
-6 | -0.376 | 0.01336 | -0.049 | -28.118
-5.5 | -0.317 | 0.01293 | -0.05 | -24.541
-5 | -0.258 | 0.01256 | -0.051 | -20.539
-4.5 | -0.198 | 0.01218 | -0.053 | -16.229
-4 | -0.137 | 0.01189 | -0.054 | -11.505
-3.5 | -0.075 | 0.01159 | -0.055 | -6.509
-3 | -0.014 | 0.01133 | -0.057 | -1.206
-2.5 | 0.048 | 0.01109 | -0.058 | 4.371
-2 | 0.111 | 0.00769 | -0.059 | 14.409
-1.5 | 0.173 | 0.00767 | -0.06 | 22.625
-1 | 0.236 | 0.00766 | -0.062 | 30.839
-0.5 | 0.3 | 0.00768 | -0.063 | 38.995
0 | 0.351 | 0.00858 | -0.064 | 40.965
0.5 | 0.411 | 0.00875 | -0.066 | 47.032
1 | 0.471 | 0.0087 | -0.067 | 54.17
1.5 | 0.531 | 0.00909 | -0.069 | 58.497
2 | 0.591 | 0.00929 | -0.07 | 63.589
2.5 | 0.65 | 0.00944 | -0.071 | 68.868
3 | 0.71 | 0.00963 | -0.072 | 73.713
3.5 | 0.769 | 0.00986 | -0.073 | 77.969
4 | 0.823 | 0.0101 | -0.075 | 81.485
4.5 | 0.879 | 0.01038 | -0.076 | 84.694
5 | 0.935 | 0.01068 | -0.077 | 87.575
5.5 | 1.004 | 0.01859 | -0.08 | 54.022
6 | 1.059 | 0.01936 | -0.081 | 54.734
6.5 | 1.113 | 0.02014 | -0.082 | 55.277
7 | 1.165 | 0.02096 | -0.083 | 55.6
7.5 | 1.215 | 0.02188 | -0.085 | 55.538
8 | 1.262 | 0.02275 | -0.086 | 55.471
8.5 | 1.307 | 0.02377 | -0.087 | 54.981
9 | 1.349 | 0.02478 | -0.088 | 54.45
9.5 | 1.388 | 0.02591 | -0.089 | 53.582
10 | 1.424 | 0.02706 | -0.09 | 52.643
10.5 | 1.457 | 0.02831 | -0.092 | 51.469
11 | 1.486 | 0.02944 | -0.093 | 50.484
11.5 | 1.511 | 0.03075 | -0.094 | 49.133
12 | 1.532 | 0.03223 | -0.095 | 47.532
12.5 | 1.549 | 0.03369 | -0.096 | 45.987
13 | 1.562 | 0.03529 | -0.097 | 44.259
13.5 | 1.57 | 0.03703 | -0.098 | 42.397
14 | 1.573 | 0.03912 | -0.099 | 40.206
14.5 | 1.333 | 0.10485 | -0.05 | 12.713
15 | 1.327 | 0.11142 | -0.051 | 11.912
15.5 | 1.316 | 0.11731 | -0.05 | 11.222
16 | 1.302 | 0.12405 | -0.049 | 10.495
16.5 | 1.286 | 0.13114 | -0.05 | 9.806
17 | 1.265 | 0.13979 | -0.049 | 9.052
17.5 | 1.242 | 0.14881 | -0.048 | 8.349
18 | 1.218 | 0.15634 | -0.048 | 7.788
18.5 | 1.191 | 0.16536 | -0.048 | 7.2
19 | 1.162 | 0.17557 | -0.048 | 6.617

## 28. Re 500k Mach 0.10 (2)
BIGFOIL.COM POLAR EXPORT
NACA66-419 a=0.6
NACA66-419 a=0.6 |  |  |  | Cl Max: | 1.1924 | at alpha= | 18.5 | deg
XFOIL ncrit=9 |  |  |  | L/D Max: | 84.7401 | at alpha= | 6.5 | deg
Re: | 500000 |  |  | Cd Min: | 0.14273 | at alpha= | -16.5 | deg
Mach: | 0.1 |  |  | Cl=0 at alpha= | -2.4352 | deg
|  |  |  | @ Cl=0.1, Cd= | 0.014231
|  |  |  | @ Cl=0.4, Cd= | 0.016536
|  |  |  | @ Cl=0.6, Cd= | 0.016547
alpha (deg) | Cl | Cd | Cm | Cl/Cd
-16.5 | -0.3159 | 0.14273 | -0.0831 | -2.2133
-16 | -0.2994 | 0.13636 | -0.0851 | -2.1957
-15.5 | -0.2813 | 0.1313 | -0.0876 | -2.1424
-15 | -0.2691 | 0.12486 | -0.091 | -2.1552
-14.5 | -0.3411 | 0.09757 | -0.1065 | -3.496
-14 | -0.3178 | 0.09543 | -0.1067 | -3.3302
-13.5 | -0.3461 | 0.08058 | -0.1155 | -4.2951
-13 | -0.4555 | 0.0623 | -0.1239 | -7.3114
-12.5 | -0.4942 | 0.05572 | -0.1226 | -8.8693
-12 | -0.5188 | 0.05105 | -0.1194 | -10.1626
-11.5 | -0.6312 | 0.03738 | -0.104 | -16.886
-11 | -0.6288 | 0.03263 | -0.0985 | -19.2706
-10.5 | -0.6058 | 0.02888 | -0.0952 | -20.9765
-10 | -0.5614 | 0.02593 | -0.0948 | -21.6506
-9.5 | -0.512 | 0.02396 | -0.095 | -21.3689
-9 | -0.4532 | 0.0222 | -0.0966 | -20.4144
-8.5 | -0.3961 | 0.02085 | -0.0978 | -18.9976
-8 | -0.3461 | 0.0199 | -0.0977 | -17.392
-7.5 | -0.2956 | 0.01836 | -0.0979 | -16.1002
-7 | -0.2567 | 0.01749 | -0.0962 | -14.677
-6.5 | -0.2187 | 0.01681 | -0.0942 | -13.0101
-6 | -0.1821 | 0.01625 | -0.0917 | -11.2062
-5.5 | -0.1572 | 0.01554 | -0.0872 | -10.1158
-5 | -0.1247 | 0.01526 | -0.0836 | -8.1717
-4.5 | -0.0884 | 0.0149 | -0.0807 | -5.9329
-4 | -0.0655 | 0.01421 | -0.0756 | -4.6094
-3.5 | -0.0711 | 0.01266 | -0.066 | -5.6161
-3 | -0.0522 | 0.01238 | -0.0597 | -4.2165
-2.5 | -0.0062 | 0.01295 | -0.0583 | -0.47876
-2 | 0.0416 | 0.01362 | -0.057 | 3.0543
-1.5 | 0.0938 | 0.01416 | -0.0563 | 6.6243
-1 | 0.1472 | 0.01477 | -0.0558 | 9.9661
-0.5 | 0.2049 | 0.01512 | -0.0562 | 13.5516
0 | 0.1847 | 0.01738 | -0.0445 | 10.6272
0.5 | 0.2469 | 0.01714 | -0.0463 | 14.4049
1 | 0.3122 | 0.01688 | -0.0485 | 18.4953
1.5 | 0.3792 | 0.01661 | -0.051 | 22.8296
2 | 0.4471 | 0.01637 | -0.0538 | 27.3122
4 | 0.6376 | 0.01659 | -0.0506 | 38.4328
5 | 0.763 | 0.01538 | -0.0536 | 49.6099
5.5 | 0.8991 | 0.01278 | -0.0676 | 70.3521
6 | 0.9405 | 0.01195 | -0.0648 | 78.7029
6.5 | 0.9618 | 0.01135 | -0.058 | 84.7401
7 | 0.9293 | 0.01271 | -0.043 | 73.1157
7.5 | 0.9368 | 0.01352 | -0.0354 | 69.2899
8 | 0.9294 | 0.0152 | -0.0258 | 61.1447
8.5 | 0.9062 | 0.01812 | -0.0151 | 50.011
9 | 0.8872 | 0.0213 | -0.0059 | 41.6526
9.5 | 0.873 | 0.02454 | 0.0021 | 35.5746
10 | 0.8746 | 0.02872 | 0.0049 | 30.4526
10.5 | 0.8866 | 0.03267 | 0.0061 | 27.138
11 | 0.91 | 0.03498 | 0.008 | 26.0149
11.5 | 0.9351 | 0.03721 | 0.0096 | 25.1303
12 | 0.9551 | 0.03987 | 0.0117 | 23.9554
12.5 | 0.9777 | 0.04243 | 0.0133 | 23.0427
13 | 0.9928 | 0.04565 | 0.0152 | 21.7481
13.5 | 1.0094 | 0.04886 | 0.017 | 20.659
14 | 1.0304 | 0.0518 | 0.0181 | 19.8919
14.5 | 1.0499 | 0.05495 | 0.0192 | 19.1065
15 | 1.0681 | 0.05819 | 0.0203 | 18.3554
15.5 | 1.0899 | 0.06112 | 0.0214 | 17.8321
16 | 1.111 | 0.06436 | 0.022 | 17.2623
16.5 | 1.1312 | 0.06778 | 0.0223 | 16.6893
17 | 1.1494 | 0.07147 | 0.0225 | 16.0823
17.5 | 1.1707 | 0.0748 | 0.0227 | 15.6511
18 | 1.1916 | 0.07839 | 0.0231 | 15.2009
18.5 | 1.1924 | 0.0845 | 0.0225 | 14.1112
19 | 1.1887 | 0.09141 | 0.0213 | 13.004
19.5 | 1.1819 | 0.09897 | 0.0194 | 11.942
20 | 1.1698 | 0.1076 | 0.0167 | 10.8717

## 29. Re 500k Mach 0.25 (1)
BIGFOIL.COM POLAR EXPORT
NACA66-419 a=0.6
NACA66-419 a=0.6 |  |  |  | Cl Max: | 1.505 | at alpha= | 12 | deg
JavaFoil+Calcfoil stall+Eppler ext transition |  |  |  | L/D Max: | 86.48 | at alpha= | 5 | deg
Re: | 500000 |  |  | Cd Min: | 0.00782 | at alpha= | -1 | deg
Mach: | 0.25 |  |  | Cl=0 at alpha= | -2.8906 | deg
|  |  |  | @ Cl=0.1, Cd= | 0.0086203
|  |  |  | @ Cl=0.4, Cd= | 0.0088903
|  |  |  | @ Cl=0.6, Cd= | 0.0095351
alpha (deg) | Cl | Cd | Cm | Cl/Cd
-19 | -0.515 | 0.22379 | -0.008 | -2.299
-18.5 | -0.566 | 0.21587 | -0.009 | -2.623
-18 | -0.614 | 0.19015 | -0.009 | -3.23
-17.5 | -0.658 | 0.1834 | -0.01 | -3.588
-17 | -0.698 | 0.16756 | -0.01 | -4.164
-16.5 | -0.733 | 0.15636 | -0.011 | -4.686
-16 | -0.763 | 0.14529 | -0.012 | -5.249
-15.5 | -0.787 | 0.13448 | -0.012 | -5.853
-15 | -0.798 | 0.12356 | -0.012 | -6.456
-14.5 | -0.802 | 0.11627 | -0.013 | -6.901
-14 | -0.803 | 0.10965 | -0.013 | -7.323
-13.5 | -0.799 | 0.10171 | -0.014 | -7.853
-13 | -0.79 | 0.09519 | -0.015 | -8.302
-12.5 | -0.777 | 0.08875 | -0.016 | -8.761
-12 | -0.76 | 0.08343 | -0.016 | -9.115
-11.5 | -0.739 | 0.07841 | -0.017 | -9.43
-11 | -0.715 | 0.0737 | -0.018 | -9.696
-10.5 | -0.686 | 0.0689 | -0.018 | -9.961
-10 | -0.655 | 0.0652 | -0.019 | -10.041
-9.5 | -0.62 | 0.06081 | -0.019 | -10.196
-9 | -0.582 | 0.05725 | -0.02 | -10.17
-8.5 | -0.543 | 0.0541 | -0.02 | -10.029
-8 | -0.501 | 0.05065 | -0.021 | -9.884
-7.5 | -0.457 | 0.04789 | -0.022 | -9.539
-7 | -0.411 | 0.04519 | -0.023 | -9.104
-6.5 | -0.365 | 0.04254 | -0.025 | -8.58
-6 | -0.384 | 0.01371 | -0.05 | -28.029
-5.5 | -0.325 | 0.01325 | -0.051 | -24.517
-5 | -0.264 | 0.01289 | -0.052 | -20.498
-4.5 | -0.203 | 0.01247 | -0.054 | -16.24
-4 | -0.14 | 0.01216 | -0.055 | -11.527
-3.5 | -0.077 | 0.01184 | -0.057 | -6.532
-3 | -0.014 | 0.01155 | -0.058 | -1.212
-2.5 | 0.05 | 0.0113 | -0.059 | 4.4
-2 | 0.114 | 0.00787 | -0.06 | 14.442
-1.5 | 0.178 | 0.00784 | -0.062 | 22.694
-1 | 0.242 | 0.00782 | -0.063 | 30.996
-0.5 | 0.307 | 0.00784 | -0.064 | 39.17
0 | 0.36 | 0.0088 | -0.066 | 40.933
0.5 | 0.422 | 0.00894 | -0.067 | 47.221
1 | 0.484 | 0.00911 | -0.069 | 53.061
1.5 | 0.545 | 0.00894 | -0.07 | 60.962
2 | 0.606 | 0.0096 | -0.071 | 63.114
2.5 | 0.667 | 0.00972 | -0.073 | 68.647
3 | 0.728 | 0.00994 | -0.074 | 73.194
3.5 | 0.789 | 0.01016 | -0.075 | 77.633
4 | 0.844 | 0.0104 | -0.077 | 81.142
4.5 | 0.901 | 0.01074 | -0.078 | 83.877
5 | 0.958 | 0.01108 | -0.079 | 86.48
5.5 | 1.029 | 0.01938 | -0.082 | 53.112
6 | 1.085 | 0.02018 | -0.083 | 53.769
6.5 | 1.139 | 0.02108 | -0.084 | 54.057
7 | 1.192 | 0.02202 | -0.085 | 54.126
7.5 | 1.241 | 0.02296 | -0.087 | 54.059
8 | 1.287 | 0.02398 | -0.088 | 53.681
8.5 | 1.33 | 0.02499 | -0.089 | 53.237
9 | 1.37 | 0.02624 | -0.09 | 52.194
9.5 | 1.405 | 0.02746 | -0.092 | 51.17
10 | 1.436 | 0.02874 | -0.093 | 49.956
10.5 | 1.462 | 0.03 | -0.094 | 48.714
11 | 1.482 | 0.0315 | -0.095 | 47.061
11.5 | 1.497 | 0.03322 | -0.096 | 45.049
12 | 1.505 | 0.03475 | -0.097 | 43.308
12.5 | 1.274 | 0.08584 | -0.048 | 14.841
13 | 1.272 | 0.09167 | -0.048 | 13.874
13.5 | 1.263 | 0.09916 | -0.047 | 12.736
14 | 1.249 | 0.10667 | -0.048 | 11.713
14.5 | 1.225 | 0.11324 | -0.046 | 10.818
15 | 1.193 | 0.12149 | -0.046 | 9.817
15.5 | 1.154 | 0.12994 | -0.046 | 8.879
16 | 1.109 | 0.1391 | -0.046 | 7.971
16.5 | 1.058 | 0.14861 | -0.044 | 7.117
17 | 1.002 | 0.15661 | -0.045 | 6.4

## 30. Re 500k Mach 0.25 (2)
BIGFOIL.COM POLAR EXPORT
NACA66-419 a=0.6
NACA66-419 a=0.6 |  |  |  | Cl Max: | 1.133 | at alpha= | 17.5 | deg
XFOIL ncrit=9 |  |  |  | L/D Max: | 60.8756 | at alpha= | 6.5 | deg
Re: | 500000 |  |  | Cd Min: | 0.14511 | at alpha= | 20 | deg
Mach: | 0.25 |  |  | Cl=0 at alpha= | -2.3063 | deg
|  |  |  | @ Cl=0.1, Cd= | 0.018006
|  |  |  | @ Cl=0.4, Cd= | 0.018722
|  |  |  | @ Cl=0.6, Cd= | 0.017284
alpha (deg) | Cl | Cd | Cm | Cl/Cd
-15.5 | -0.2604 | 0.13622 | -0.0891 | -1.9116
-15 | -0.2462 | 0.12987 | -0.0924 | -1.8957
-14 | -0.2666 | 0.10687 | -0.1049 | -2.4946
-13.5 | -0.2528 | 0.10142 | -0.1073 | -2.4926
-13 | -0.2524 | 0.09331 | -0.1114 | -2.705
-12.5 | -0.3293 | 0.07028 | -0.1265 | -4.6855
-12 | -0.4093 | 0.05885 | -0.1296 | -6.955
-11.5 | -0.5363 | 0.04226 | -0.1217 | -12.6905
-11 | -0.5521 | 0.03741 | -0.1161 | -14.7581
-10.5 | -0.5566 | 0.03307 | -0.1101 | -16.831
-10 | -0.5427 | 0.02934 | -0.1054 | -18.4969
-9.5 | -0.5082 | 0.02647 | -0.1032 | -19.1991
-9 | -0.459 | 0.02417 | -0.1029 | -18.9905
-8.5 | -0.399 | 0.02223 | -0.104 | -17.9487
-8 | -0.3433 | 0.02094 | -0.1044 | -16.3945
-7.5 | -0.2862 | 0.01946 | -0.1049 | -14.7071
-7 | -0.2434 | 0.01838 | -0.1034 | -13.2427
-6.5 | -0.2038 | 0.0176 | -0.1014 | -11.5795
-6 | -0.1659 | 0.01691 | -0.0989 | -9.8108
-5.5 | -0.1373 | 0.01606 | -0.0948 | -8.5492
-5 | -0.1055 | 0.01569 | -0.091 | -6.724
-4.5 | -0.0775 | 0.01554 | -0.0862 | -4.9871
-4 | -0.0485 | 0.01537 | -0.0819 | -3.1555
-3.5 | -0.0576 | 0.0143 | -0.0713 | -4.028
-3 | -0.0668 | 0.01308 | -0.06 | -5.107
-2.5 | -0.0203 | 0.01361 | -0.0582 | -1.4916
-2 | 0.0321 | 0.01412 | -0.0571 | 2.2734
-1.5 | 0.0864 | 0.01478 | -0.0564 | 5.8457
-1 | 0.0481 | 0.01778 | -0.041 | 2.7053
-0.5 | 0.1101 | 0.01805 | -0.0413 | 6.0997
0 | 0.0695 | 0.02086 | -0.0262 | 3.3317
0.5 | 0.1349 | 0.02058 | -0.028 | 6.5549
1 | 0.2048 | 0.02015 | -0.0305 | 10.1638
1.5 | 0.2754 | 0.01966 | -0.0331 | 14.0081
2 | 0.3479 | 0.01913 | -0.0361 | 18.1861
2.5 | 0.4258 | 0.01852 | -0.04 | 22.9914
3 | 0.5103 | 0.01793 | -0.0453 | 28.4607
5 | 0.7562 | 0.01616 | -0.0492 | 46.7946
5.5 | 0.7783 | 0.01605 | -0.0431 | 48.4922
6.5 | 0.876 | 0.01439 | -0.0394 | 60.8756
7 | 0.8673 | 0.01594 | -0.0296 | 54.4103
7.5 | 0.9168 | 0.01534 | -0.0279 | 59.7653
8 | 0.9101 | 0.01725 | -0.0186 | 52.7594
8.5 | 0.8887 | 0.02043 | -0.0086 | 43.4998
9 | 0.8724 | 0.02378 | 0 | 36.6863
9.5 | 0.8578 | 0.02727 | 0.0078 | 31.4558
10 | 0.8513 | 0.03165 | 0.0123 | 26.8973
10.5 | 0.8791 | 0.0354 | 0.011 | 24.8333
11 | 0.9034 | 0.03791 | 0.0128 | 23.8301
11.5 | 0.9244 | 0.0407 | 0.0149 | 22.7125
12 | 0.945 | 0.04364 | 0.0168 | 21.6544
12.5 | 0.9649 | 0.04671 | 0.0186 | 20.6572
13 | 0.9745 | 0.05069 | 0.0209 | 19.2247
13.5 | 0.9964 | 0.05383 | 0.0222 | 18.5101
14 | 1.0168 | 0.05715 | 0.0234 | 17.7918
14.5 | 1.0368 | 0.0606 | 0.0245 | 17.1089
15 | 1.0591 | 0.06363 | 0.026 | 16.6447
15.5 | 1.0807 | 0.0672 | 0.0267 | 16.0818
16 | 1.0989 | 0.07125 | 0.0273 | 15.4232
16.5 | 1.1139 | 0.07573 | 0.0275 | 14.7088
17 | 1.1246 | 0.08083 | 0.0274 | 13.9132
17.5 | 1.133 | 0.08639 | 0.0272 | 13.1149
18 | 1.1216 | 0.09474 | 0.0257 | 11.8387
18.5 | 1.1009 | 0.10486 | 0.0226 | 10.4988
19 | 1.074 | 0.11651 | 0.0179 | 9.2181
19.5 | 1.0429 | 0.12963 | 0.0112 | 8.0452
20 | 1.004 | 0.14511 | 0.0023 | 6.9189

## 31. Re 500k Mach 0.50 (1)
BIGFOIL.COM POLAR EXPORT
NACA66-419 a=0.6
NACA66-419 a=0.6 |  |  |  | Cl Max: | 1.352 | at alpha= | 8 | deg
JavaFoil+Calcfoil stall+Eppler ext transition |  |  |  | L/D Max: | 81.6 | at alpha= | 4.5 | deg
Re: | 500000 |  |  | Cd Min: | 0.00862 | at alpha= | -1 | deg
Mach: | 0.5 |  |  | Cl=0 at alpha= | -2.8873 | deg
|  |  |  | @ Cl=0.1, Cd= | 0.010061
|  |  |  | @ Cl=0.4, Cd= | 0.00983
|  |  |  | @ Cl=0.6, Cd= | 0.010462
alpha (deg) | Cl | Cd | Cm | Cl/Cd
-20 | -0.97 | 0.23134 | -0.009 | -4.192
-19.5 | -0.942 | 0.22609 | -0.01 | -4.167
-19 | -0.915 | 0.22021 | -0.011 | -4.153
-18.5 | -0.887 | 0.20728 | -0.012 | -4.28
-18 | -0.857 | 0.20376 | -0.012 | -4.207
-17.5 | -0.829 | 0.19526 | -0.012 | -4.247
-17 | -0.801 | 0.19205 | -0.013 | -4.173
-16.5 | -0.774 | 0.18403 | -0.014 | -4.203
-16 | -0.746 | 0.18105 | -0.014 | -4.119
-15.5 | -0.716 | 0.17066 | -0.014 | -4.195
-15 | -0.688 | 0.1657 | -0.015 | -4.151
-14.5 | -0.66 | 0.16004 | -0.015 | -4.123
-14 | -0.632 | 0.15106 | -0.016 | -4.183
-13.5 | -0.604 | 0.14705 | -0.017 | -4.106
-13 | -0.576 | 0.14342 | -0.018 | -4.014
-12.5 | -0.546 | 0.13661 | -0.017 | -3.999
-12 | -0.518 | 0.12886 | -0.017 | -4.02
-11.5 | -0.49 | 0.13206 | -0.018 | -3.709
-11 | -0.462 | 0.11924 | -0.019 | -3.872
-10.5 | -0.433 | 0.12176 | -0.019 | -3.559
-10 | -0.405 | 0.11038 | -0.02 | -3.67
-9.5 | -0.376 | 0.09545 | -0.019 | -3.941
-9 | -0.348 | 0.09259 | -0.019 | -3.757
-8.5 | -0.491 | 0.06382 | -0.022 | -7.687
-8 | -0.496 | 0.05692 | -0.023 | -8.713
-7.5 | -0.473 | 0.05192 | -0.023 | -9.103
-7 | -0.437 | 0.04847 | -0.024 | -9.008
-6.5 | -0.393 | 0.04488 | -0.025 | -8.765
-6 | -0.345 | 0.04217 | -0.026 | -8.188
-5.5 | -0.294 | 0.03973 | -0.027 | -7.396
-5 | -0.29 | 0.01437 | -0.058 | -20.208
-4.5 | -0.223 | 0.01386 | -0.059 | -16.112
-4 | -0.155 | 0.01339 | -0.061 | -11.573
-3.5 | -0.086 | 0.01299 | -0.062 | -6.592
-3 | -0.016 | 0.01265 | -0.064 | -1.227
-2.5 | 0.055 | 0.01233 | -0.065 | 4.47
-2 | 0.126 | 0.00875 | -0.066 | 14.36
-1.5 | 0.197 | 0.00866 | -0.068 | 22.727
-1 | 0.268 | 0.00862 | -0.069 | 31.107
-0.5 | 0.34 | 0.00864 | -0.071 | 39.331
0 | 0.4 | 0.00983 | -0.072 | 40.681
0.5 | 0.468 | 0.01001 | -0.074 | 46.753
1 | 0.537 | 0.01018 | -0.075 | 52.724
1.5 | 0.604 | 0.01048 | -0.077 | 57.651
2 | 0.672 | 0.0107 | -0.078 | 62.802
2.5 | 0.74 | 0.01095 | -0.08 | 67.616
3 | 0.808 | 0.01124 | -0.081 | 71.848
3.5 | 0.874 | 0.01162 | -0.083 | 75.243
4 | 0.933 | 0.0117 | -0.084 | 79.696
4.5 | 0.995 | 0.0122 | -0.086 | 81.6
5 | 1.076 | 0.0221 | -0.089 | 48.665
5.5 | 1.136 | 0.02333 | -0.091 | 48.672
6 | 1.193 | 0.02452 | -0.092 | 48.633
6.5 | 1.246 | 0.02588 | -0.094 | 48.145
7 | 1.294 | 0.02726 | -0.095 | 47.456
7.5 | 1.33 | 0.02881 | -0.096 | 46.164
8 | 1.352 | 0.03045 | -0.098 | 44.413
8.5 | 1.14 | 0.05639 | -0.046 | 20.222
9 | 1.106 | 0.06264 | -0.045 | 17.661
9.5 | 0.958 | 0.07348 | -0.042 | 13.035
10 | 0.725 | 0.09391 | -0.039 | 7.721
10.5 | 0.753 | 0.11378 | -0.043 | 6.62
11 | 0.781 | 0.11915 | -0.043 | 6.55
11.5 | 0.808 | 0.12094 | -0.044 | 6.681
12 | 0.837 | 0.12788 | -0.05 | 6.543
12.5 | 0.864 | 0.13408 | -0.051 | 6.443
13 | 0.891 | 0.14183 | -0.052 | 6.283

## 32. Re 500k Mach 0.50 (2)
BIGFOIL.COM POLAR EXPORT
NACA66-419 a=0.6
NACA66-419 a=0.6 |  |  |  | Cl Max: | 0.9583 | at alpha= | 14 | deg
XFOIL ncrit=9 |  |  |  | L/D Max: | 38.131 | at alpha= | 7.5 | deg
Re: | 500000 |  |  | Cd Min: | 0.21663 | at alpha= | -20 | deg
Mach: | 0.5 |  |  | Cl=0 at alpha= | 0.45052 | deg
|  |  |  | @ Cl=0.1, Cd= | 0.025004
|  |  |  | @ Cl=0.4, Cd= | 0.025499
|  |  |  | @ Cl=0.6, Cd= | 0.025757
alpha (deg) | Cl | Cd | Cm | Cl/Cd
-20 | -0.3692 | 0.21663 | -0.0592 | -1.7043
-19.5 | -0.3456 | 0.21041 | -0.0631 | -1.6425
-19 | -0.3388 | 0.20154 | -0.0698 | -1.6811
-18.5 | -0.3076 | 0.19483 | -0.0727 | -1.5788
-18 | -0.2902 | 0.1875 | -0.0777 | -1.5477
-17.5 | -0.2732 | 0.17952 | -0.0822 | -1.5218
-17 | -0.2495 | 0.17327 | -0.0858 | -1.4399
-16.5 | -0.2517 | 0.16459 | -0.0931 | -1.5293
-16 | -0.2227 | 0.15738 | -0.0957 | -1.415
-15.5 | -0.1973 | 0.15139 | -0.0989 | -1.3033
-15 | -0.1798 | 0.14436 | -0.1031 | -1.2455
-14.5 | -0.19 | 0.13373 | -0.1115 | -1.4208
-14 | -0.1616 | 0.12779 | -0.1129 | -1.2646
-13.5 | -0.1409 | 0.12176 | -0.1158 | -1.1572
-13 | -0.1405 | 0.11259 | -0.122 | -1.2479
-12.5 | -0.1458 | 0.10205 | -0.128 | -1.4287
-12 | -0.1304 | 0.09594 | -0.1302 | -1.3592
-11.5 | -0.1239 | 0.08858 | -0.1339 | -1.3987
-11 | -0.2233 | 0.06036 | -0.1513 | -3.6995
-10.5 | -0.2602 | 0.05124 | -0.1548 | -5.0781
-10 | -0.2916 | 0.04444 | -0.1542 | -6.5617
-9.5 | -0.3184 | 0.03904 | -0.1507 | -8.1557
-9 | -0.3299 | 0.0346 | -0.1459 | -9.5347
-8.5 | -0.3301 | 0.03072 | -0.1403 | -10.7454
-8 | -0.3114 | 0.02757 | -0.1353 | -11.2949
-7.5 | -0.2676 | 0.02485 | -0.1327 | -10.7686
-7 | -0.2054 | 0.02279 | -0.132 | -9.0127
-6.5 | -0.1521 | 0.0217 | -0.1302 | -7.0092
-6 | -0.1072 | 0.02092 | -0.1274 | -5.1243
-5.5 | -0.0709 | 0.02042 | -0.1235 | -3.4721
-5 | -0.0496 | 0.01982 | -0.1175 | -2.5025
-4.5 | -0.0274 | 0.01961 | -0.1112 | -1.3972
-4 | -0.0087 | 0.01934 | -0.1039 | -0.44984
-3.5 | -0.1539 | 0.02396 | -0.0694 | -6.4232
-3 | -0.1315 | 0.02334 | -0.0616 | -5.6341
-2.5 | -0.1994 | 0.02572 | -0.0405 | -7.7527
-2 | -0.1605 | 0.02452 | -0.036 | -6.5457
-1 | -0.1475 | 0.02312 | -0.0175 | -6.3798
-0.5 | -0.0813 | 0.02369 | -0.0161 | -3.4318
0 | -0.061 | 0.0252 | -0.0095 | -2.4206
0.5 | 0.0067 | 0.02533 | -0.0096 | 0.26451
1 | 0.0814 | 0.02508 | -0.0113 | 3.2456
1.5 | 0.1571 | 0.02477 | -0.0134 | 6.3423
2.5 | 0.2189 | 0.02654 | -0.0057 | 8.2479
3 | 0.2924 | 0.02614 | -0.0075 | 11.1859
3.5 | 0.37 | 0.02556 | -0.0097 | 14.4757
4.5 | 0.4887 | 0.02532 | -0.009 | 19.3009
5.5 | 0.5863 | 0.02595 | -0.0055 | 22.5934
6 | 0.665 | 0.02484 | -0.0068 | 26.7713
6.5 | 0.7298 | 0.0242 | -0.0061 | 30.157
7 | 0.7962 | 0.02369 | -0.0055 | 33.6091
7.5 | 0.8671 | 0.02274 | -0.0047 | 38.131
8 | 0.8694 | 0.0252 | 0.0032 | 34.5
8.5 | 0.8543 | 0.02904 | 0.0118 | 29.418
9 | 0.8368 | 0.03347 | 0.0195 | 25.0015
9.5 | 0.8145 | 0.03855 | 0.0266 | 21.1284
10 | 0.81 | 0.04299 | 0.0317 | 18.8416
10.5 | 0.8275 | 0.04643 | 0.0351 | 17.8225
11 | 0.8577 | 0.05103 | 0.0342 | 16.8078
11.5 | 0.8807 | 0.05604 | 0.0335 | 15.7156
12 | 0.8959 | 0.0608 | 0.035 | 14.7352
12.5 | 0.9147 | 0.06535 | 0.0365 | 13.9969
13 | 0.9323 | 0.07008 | 0.0378 | 13.3034
13.5 | 0.9486 | 0.07509 | 0.0391 | 12.6328
14 | 0.9583 | 0.08134 | 0.0395 | 11.7814
14.5 | 0.9538 | 0.08959 | 0.0385 | 10.6463
15 | 0.9386 | 0.0996 | 0.0355 | 9.4237
15.5 | 0.9169 | 0.11118 | 0.0306 | 8.247
16 | 0.8912 | 0.1241 | 0.0237 | 7.1813
16.5 | 0.8631 | 0.13848 | 0.015 | 6.2327
17 | 0.8365 | 0.15379 | 0.0052 | 5.4392
17.5 | 0.8087 | 0.17101 | -0.0054 | 4.729
18 | 0.7979 | 0.18555 | -0.0136 | 4.3002
18.5 | 0.794 | 0.19982 | -0.0214 | 3.9736
19 | 0.8025 | 0.21046 | -0.0273 | 3.8131

## 33. Re 750k Mach 0.00 (1)
BIGFOIL.COM POLAR EXPORT
NACA66-419 a=0.6
NACA66-419 a=0.6 |  |  |  | Cl Max: | 1.59 | at alpha= | 14.5 | deg
JavaFoil+Calcfoil stall+Eppler ext transition |  |  |  | L/D Max: | 109.487 | at alpha= | 5 | deg
Re: | 750000 |  |  | Cd Min: | 0.00613 | at alpha= | -2 | deg
Mach: | 0 |  |  | Cl=0 at alpha= | -2.8871 | deg
|  |  |  | @ Cl=0.1, Cd= | 0.0067935
|  |  |  | @ Cl=0.4, Cd= | 0.007129
|  |  |  | @ Cl=0.6, Cd= | 0.0075017
alpha (deg) | Cl | Cd | Cm | Cl/Cd
-20 | -0.858 | 0.18546 | -0.007 | -4.626
-19.5 | -0.873 | 0.17641 | -0.008 | -4.948
-19 | -0.886 | 0.1703 | -0.008 | -5.204
-18.5 | -0.898 | 0.16081 | -0.009 | -5.585
-18 | -0.908 | 0.15327 | -0.01 | -5.924
-17.5 | -0.916 | 0.14433 | -0.01 | -6.343
-17 | -0.919 | 0.134 | -0.01 | -6.857
-16.5 | -0.922 | 0.12718 | -0.011 | -7.246
-16 | -0.921 | 0.12133 | -0.011 | -7.592
-15.5 | -0.918 | 0.11404 | -0.012 | -8.05
-15 | -0.908 | 0.10765 | -0.012 | -8.431
-14.5 | -0.893 | 0.10255 | -0.013 | -8.71
-14 | -0.877 | 0.09716 | -0.014 | -9.023
-13.5 | -0.857 | 0.0916 | -0.014 | -9.353
-13 | -0.835 | 0.08711 | -0.015 | -9.587
-12.5 | -0.811 | 0.08151 | -0.016 | -9.952
-12 | -0.784 | 0.07731 | -0.017 | -10.143
-11.5 | -0.755 | 0.07285 | -0.018 | -10.359
-11 | -0.723 | 0.06877 | -0.019 | -10.519
-10.5 | -0.689 | 0.06479 | -0.019 | -10.638
-10 | -0.654 | 0.06063 | -0.02 | -10.786
-9.5 | -0.614 | 0.05793 | -0.019 | -10.604
-9 | -0.576 | 0.0537 | -0.021 | -10.727
-8.5 | -0.646 | 0.01431 | -0.042 | -45.164
-8 | -0.595 | 0.01394 | -0.044 | -42.706
-7.5 | -0.542 | 0.01343 | -0.045 | -40.384
-7 | -0.488 | 0.01295 | -0.046 | -37.671
-6.5 | -0.432 | 0.01249 | -0.048 | -34.596
-6 | -0.375 | 0.01212 | -0.049 | -30.937
-5.5 | -0.317 | 0.01171 | -0.05 | -27.025
-5 | -0.257 | 0.01135 | -0.052 | -22.672
-4.5 | -0.197 | 0.01101 | -0.053 | -17.913
-4 | -0.136 | 0.01074 | -0.054 | -12.699
-3.5 | -0.075 | 0.01047 | -0.056 | -7.184
-3 | -0.014 | 0.01021 | -0.057 | -1.334
-2.5 | 0.048 | 0.00993 | -0.058 | 4.869
-2 | 0.111 | 0.00613 | -0.06 | 18.185
-1.5 | 0.175 | 0.00657 | -0.062 | 26.607
-1 | 0.238 | 0.00659 | -0.063 | 36.085
-0.5 | 0.3 | 0.0066 | -0.064 | 45.499
0 | 0.354 | 0.00706 | -0.065 | 50.156
0.5 | 0.414 | 0.00715 | -0.067 | 57.999
1 | 0.475 | 0.00725 | -0.068 | 65.503
1.5 | 0.535 | 0.00737 | -0.069 | 72.664
2 | 0.595 | 0.00749 | -0.07 | 79.452
2.5 | 0.655 | 0.00763 | -0.072 | 85.942
3 | 0.715 | 0.00778 | -0.073 | 91.866
3.5 | 0.775 | 0.00796 | -0.074 | 97.319
4 | 0.828 | 0.00816 | -0.075 | 101.535
4.5 | 0.885 | 0.00836 | -0.077 | 105.856
5 | 0.942 | 0.0086 | -0.078 | 109.487
5.5 | 1.001 | 0.01708 | -0.079 | 58.633
6 | 1.056 | 0.01777 | -0.081 | 59.438
6.5 | 1.11 | 0.01855 | -0.082 | 59.834
7 | 1.162 | 0.01928 | -0.083 | 60.301
7.5 | 1.212 | 0.0201 | -0.084 | 60.291
8 | 1.259 | 0.02094 | -0.086 | 60.142
8.5 | 1.304 | 0.02177 | -0.087 | 59.91
9 | 1.347 | 0.02274 | -0.088 | 59.222
9.5 | 1.387 | 0.02376 | -0.089 | 58.365
10 | 1.424 | 0.0248 | -0.09 | 57.412
10.5 | 1.457 | 0.02582 | -0.091 | 56.434
11 | 1.487 | 0.02699 | -0.092 | 55.107
11.5 | 1.514 | 0.02826 | -0.094 | 53.566
12 | 1.537 | 0.02936 | -0.095 | 52.35
12.5 | 1.556 | 0.0308 | -0.096 | 50.529
13 | 1.571 | 0.0325 | -0.097 | 48.333
13.5 | 1.582 | 0.0341 | -0.098 | 46.393
14 | 1.589 | 0.03567 | -0.099 | 44.556
14.5 | 1.59 | 0.03742 | -0.1 | 42.489
15 | 1.583 | 0.03943 | -0.101 | 40.161
15.5 | 1.572 | 0.04191 | -0.101 | 37.495
16 | 1.553 | 0.04467 | -0.102 | 34.775
16.5 | 1.322 | 0.12289 | -0.061 | 10.755
17 | 1.309 | 0.12871 | -0.063 | 10.167
17.5 | 1.282 | 0.13905 | -0.056 | 9.219
18 | 1.26 | 0.1466 | -0.055 | 8.595
18.5 | 1.236 | 0.15563 | -0.053 | 7.939
19 | 1.211 | 0.16083 | -0.054 | 7.532
19.5 | 1.185 | 0.17219 | -0.053 | 6.879

## 34. Re 750k Mach 0.00 (2)
BIGFOIL.COM POLAR EXPORT
NACA66-419 a=0.6
NACA66-419 a=0.6 |  |  |  | Cl Max: | 1.2224 | at alpha= | 20 | deg
XFOIL ncrit=9 |  |  |  | L/D Max: | 111.715 | at alpha= | 6 | deg
Re: | 750000 |  |  | Cd Min: | 0.19209 | at alpha= | -20 | deg
Mach: | 0 |  |  | Cl=0 at alpha= | -2.8023 | deg
|  |  |  | @ Cl=0.1, Cd= | 0.0092091
|  |  |  | @ Cl=0.4, Cd= | 0.010367
|  |  |  | @ Cl=0.6, Cd= | 0.010561
alpha (deg) | Cl | Cd | Cm | Cl/Cd
-20 | -0.3852 | 0.19209 | -0.051 | -2.0053
-19 | -0.3623 | 0.17787 | -0.0592 | -2.0369
-18 | -0.3518 | 0.16088 | -0.0694 | -2.1867
-17.5 | -0.3299 | 0.15653 | -0.0714 | -2.1076
-17 | -0.312 | 0.15124 | -0.0745 | -2.0629
-16.5 | -0.2988 | 0.14507 | -0.078 | -2.0597
-15.5 | -0.3136 | 0.12194 | -0.0895 | -2.5718
-15 | -0.6858 | 0.05215 | -0.1191 | -13.1505
-14.5 | -0.7188 | 0.04601 | -0.1167 | -15.6227
-14 | -0.7405 | 0.04132 | -0.1127 | -17.9211
-13.5 | -0.7499 | 0.03754 | -0.1083 | -19.976
-13 | -0.7483 | 0.03409 | -0.1041 | -21.9507
-12.5 | -0.7327 | 0.03052 | -0.1011 | -24.0072
-12 | -0.7024 | 0.02753 | -0.0995 | -25.514
-11.5 | -0.6627 | 0.0252 | -0.0988 | -26.2976
-11 | -0.6212 | 0.02343 | -0.0982 | -26.513
-10.5 | -0.5791 | 0.02201 | -0.0975 | -26.3108
-10 | -0.534 | 0.02075 | -0.097 | -25.7349
-9.5 | -0.4892 | 0.01972 | -0.0965 | -24.8073
-9 | -0.4419 | 0.01857 | -0.0962 | -23.7964
-8.5 | -0.3974 | 0.01762 | -0.0954 | -22.5539
-8 | -0.3556 | 0.01656 | -0.0942 | -21.4734
-7.5 | -0.3207 | 0.01541 | -0.0919 | -20.8112
-7 | -0.2832 | 0.01465 | -0.0898 | -19.3311
-6.5 | -0.2454 | 0.014 | -0.0876 | -17.5286
-6 | -0.2071 | 0.01356 | -0.0853 | -15.2729
-5.5 | -0.1781 | 0.01296 | -0.0812 | -13.7423
-5 | -0.1365 | 0.01263 | -0.0793 | -10.8076
-4.5 | -0.0941 | 0.01236 | -0.0776 | -7.6133
-4 | -0.0516 | 0.01199 | -0.0759 | -4.3036
-3.5 | -0.0356 | 0.01043 | -0.0699 | -3.4132
-3 | -0.0208 | 0.00876 | -0.0634 | -2.3744
-2.5 | 0.0318 | 0.0089 | -0.0632 | 3.573
-2 | 0.0863 | 0.00914 | -0.0634 | 9.442
-1.5 | 0.1418 | 0.00942 | -0.0637 | 15.0531
-1 | 0.1976 | 0.00972 | -0.0641 | 20.3292
-0.5 | 0.2536 | 0.01001 | -0.0646 | 25.3347
0 | 0.3116 | 0.01013 | -0.0657 | 30.7601
0.5 | 0.37 | 0.01022 | -0.0669 | 36.2035
1 | 0.4271 | 0.0105 | -0.068 | 40.6762
1.5 | 0.4807 | 0.01057 | -0.0685 | 45.4778
2 | 0.5351 | 0.01062 | -0.069 | 50.3861
2.5 | 0.5914 | 0.01058 | -0.0699 | 55.8979
3 | 0.6513 | 0.01045 | -0.0713 | 62.3254
3.5 | 0.7162 | 0.01031 | -0.0736 | 69.4665
4 | 0.7666 | 0.01032 | -0.0733 | 74.2829
4.5 | 0.8292 | 0.0097 | -0.0748 | 85.4845
5 | 0.8825 | 0.0094 | -0.0748 | 93.883
5.5 | 0.9353 | 0.0089 | -0.0745 | 105.0899
6 | 0.9708 | 0.00869 | -0.0708 | 111.7146
6.5 | 0.9808 | 0.0088 | -0.0622 | 111.4545
7 | 0.954 | 0.01024 | -0.0478 | 93.1641
7.5 | 0.9168 | 0.01307 | -0.0335 | 70.1454
8 | 0.8909 | 0.01609 | -0.0222 | 55.3698
8.5 | 0.8754 | 0.01911 | -0.0133 | 45.8085
9 | 0.8673 | 0.02206 | -0.006 | 39.3155
9.5 | 0.8629 | 0.02499 | 0.0005 | 34.5298
10 | 0.8594 | 0.02804 | 0.0065 | 30.6491
10.5 | 0.8804 | 0.03011 | 0.0093 | 29.2395
11.5 | 0.9594 | 0.03455 | 0.0064 | 27.7685
12 | 0.9877 | 0.03649 | 0.0078 | 27.0677
12.5 | 1.0137 | 0.03862 | 0.0093 | 26.2481
13 | 1.0274 | 0.04177 | 0.0116 | 24.5966
13.5 | 1.0525 | 0.04414 | 0.0128 | 23.8446
14 | 1.0736 | 0.04689 | 0.0141 | 22.8961
14.5 | 1.0928 | 0.04991 | 0.0153 | 21.8954
15 | 1.1071 | 0.05343 | 0.0166 | 20.7206
15.5 | 1.1173 | 0.05738 | 0.0181 | 19.4719
16 | 1.1371 | 0.06069 | 0.0185 | 18.7362
16.5 | 1.1535 | 0.0644 | 0.0189 | 17.9115
17 | 1.1684 | 0.06836 | 0.0191 | 17.0919
17.5 | 1.1814 | 0.07261 | 0.0191 | 16.2705
18 | 1.1934 | 0.07702 | 0.0189 | 15.4947
18.5 | 1.2047 | 0.08133 | 0.019 | 14.8125
19 | 1.2127 | 0.08667 | 0.018 | 13.9922
19.5 | 1.2182 | 0.09251 | 0.0165 | 13.1683
20 | 1.2224 | 0.09846 | 0.015 | 12.4152

## 35. Re 750k Mach 0.10 (1)
BIGFOIL.COM POLAR EXPORT
NACA66-419 a=0.6
NACA66-419 a=0.6 |  |  |  | Cl Max: | 1.578 | at alpha= | 14 | deg
JavaFoil+Calcfoil stall+Eppler ext transition |  |  |  | L/D Max: | 109.408 | at alpha= | 5 | deg
Re: | 750000 |  |  | Cd Min: | 0.00616 | at alpha= | -1.5 | deg
Mach: | 0.1 |  |  | Cl=0 at alpha= | -2.8889 | deg
|  |  |  | @ Cl=0.1, Cd= | 0.0071705
|  |  |  | @ Cl=0.4, Cd= | 0.0071638
|  |  |  | @ Cl=0.6, Cd= | 0.0075247
alpha (deg) | Cl | Cd | Cm | Cl/Cd
-20 | -0.814 | 0.1916 | -0.007 | -4.249
-19.5 | -0.833 | 0.18282 | -0.008 | -4.554
-19 | -0.85 | 0.17419 | -0.008 | -4.877
-18.5 | -0.865 | 0.16447 | -0.009 | -5.259
-18 | -0.878 | 0.15579 | -0.01 | -5.638
-17.5 | -0.89 | 0.14771 | -0.01 | -6.022
-17 | -0.898 | 0.13785 | -0.011 | -6.516
-16.5 | -0.902 | 0.12973 | -0.011 | -6.954
-16 | -0.905 | 0.12123 | -0.011 | -7.463
-15.5 | -0.905 | 0.11584 | -0.012 | -7.808
-15 | -0.897 | 0.10879 | -0.013 | -8.241
-14.5 | -0.884 | 0.10333 | -0.013 | -8.555
-14 | -0.869 | 0.09706 | -0.014 | -8.952
-13.5 | -0.851 | 0.09308 | -0.014 | -9.142
-13 | -0.831 | 0.08746 | -0.015 | -9.499
-12.5 | -0.808 | 0.08193 | -0.016 | -9.859
-12 | -0.782 | 0.07737 | -0.017 | -10.108
-11.5 | -0.753 | 0.07349 | -0.017 | -10.253
-11 | -0.723 | 0.06894 | -0.018 | -10.485
-10.5 | -0.689 | 0.06505 | -0.019 | -10.595
-10 | -0.655 | 0.06102 | -0.02 | -10.729
-9.5 | -0.616 | 0.05785 | -0.02 | -10.653
-9 | -0.577 | 0.05402 | -0.021 | -10.687
-8.5 | -0.536 | 0.0511 | -0.022 | -10.495
-8 | -0.597 | 0.01401 | -0.044 | -42.627
-7.5 | -0.544 | 0.01351 | -0.045 | -40.29
-7 | -0.49 | 0.01303 | -0.046 | -37.597
-6.5 | -0.434 | 0.01258 | -0.048 | -34.475
-6 | -0.376 | 0.01218 | -0.049 | -30.904
-5.5 | -0.318 | 0.01177 | -0.051 | -27.012
-5 | -0.258 | 0.0114 | -0.052 | -22.671
-4.5 | -0.198 | 0.01105 | -0.053 | -17.922
-4 | -0.137 | 0.01078 | -0.055 | -12.709
-3.5 | -0.076 | 0.0105 | -0.056 | -7.197
-3 | -0.014 | 0.01025 | -0.057 | -1.334
-2.5 | 0.049 | 0.01002 | -0.059 | 4.844
-2 | 0.112 | 0.0065 | -0.06 | 17.236
-1.5 | 0.175 | 0.00616 | -0.062 | 28.428
-1 | 0.239 | 0.00663 | -0.063 | 36.024
-0.5 | 0.302 | 0.0066 | -0.064 | 45.737
0 | 0.356 | 0.00707 | -0.066 | 50.276
0.5 | 0.417 | 0.0072 | -0.067 | 57.858
1 | 0.477 | 0.00727 | -0.068 | 65.62
1.5 | 0.538 | 0.00739 | -0.069 | 72.759
2 | 0.598 | 0.00752 | -0.071 | 79.53
2.5 | 0.658 | 0.00766 | -0.072 | 85.899
3 | 0.718 | 0.00782 | -0.073 | 91.801
3.5 | 0.778 | 0.008 | -0.074 | 97.257
4 | 0.833 | 0.00818 | -0.076 | 101.795
4.5 | 0.89 | 0.00842 | -0.077 | 105.604
5 | 0.946 | 0.00864 | -0.078 | 109.408
5.5 | 1.006 | 0.01722 | -0.08 | 58.433
6 | 1.061 | 0.01792 | -0.081 | 59.198
6.5 | 1.115 | 0.01868 | -0.082 | 59.67
7 | 1.167 | 0.01944 | -0.083 | 60.028
7.5 | 1.217 | 0.02029 | -0.085 | 59.973
8 | 1.264 | 0.02111 | -0.086 | 59.882
8.5 | 1.309 | 0.02206 | -0.087 | 59.343
9 | 1.351 | 0.02302 | -0.088 | 58.689
9.5 | 1.39 | 0.02401 | -0.089 | 57.9
10 | 1.426 | 0.02507 | -0.091 | 56.897
10.5 | 1.459 | 0.02622 | -0.092 | 55.642
11 | 1.488 | 0.02739 | -0.093 | 54.336
11.5 | 1.513 | 0.02861 | -0.094 | 52.898
12 | 1.535 | 0.02998 | -0.095 | 51.192
12.5 | 1.552 | 0.03129 | -0.096 | 49.6
13 | 1.565 | 0.03289 | -0.097 | 47.576
13.5 | 1.573 | 0.03456 | -0.098 | 45.519
14 | 1.578 | 0.03633 | -0.099 | 43.434
14.5 | 1.575 | 0.03827 | -0.1 | 41.141
15 | 1.565 | 0.04029 | -0.101 | 38.837
15.5 | 1.548 | 0.04303 | -0.102 | 35.963
16 | 1.315 | 0.11704 | -0.062 | 11.233
16.5 | 1.299 | 0.12356 | -0.063 | 10.51
17 | 1.27 | 0.13417 | -0.055 | 9.462
17.5 | 1.245 | 0.14414 | -0.053 | 8.636
18 | 1.22 | 0.15138 | -0.053 | 8.058
18.5 | 1.192 | 0.15804 | -0.052 | 7.545
19 | 1.163 | 0.16701 | -0.052 | 6.966

## 36. Re 750k Mach 0.10 (2)
BIGFOIL.COM POLAR EXPORT
NACA66-419 a=0.6
NACA66-419 a=0.6 |  |  |  | Cl Max: | 1.2109 | at alpha= | 20 | deg
XFOIL ncrit=9 |  |  |  | L/D Max: | 110.821 | at alpha= | 6 | deg
Re: | 750000 |  |  | Cd Min: | 0.19262 | at alpha= | -20 | deg
Mach: | 0.1 |  |  | Cl=0 at alpha= | -2.8043 | deg
|  |  |  | @ Cl=0.1, Cd= | 0.0092694
|  |  |  | @ Cl=0.4, Cd= | 0.010442
|  |  |  | @ Cl=0.6, Cd= | 0.010654
alpha (deg) | Cl | Cd | Cm | Cl/Cd
-20 | -0.3851 | 0.19262 | -0.0512 | -1.9993
-19.5 | -0.3641 | 0.18852 | -0.0545 | -1.9314
-19 | -0.3618 | 0.17843 | -0.0595 | -2.0277
-18.5 | -0.3414 | 0.17391 | -0.0625 | -1.9631
-17.5 | -0.3278 | 0.15729 | -0.0717 | -2.084
-17 | -0.3095 | 0.15204 | -0.0747 | -2.0356
-16.5 | -0.2956 | 0.14597 | -0.0782 | -2.0251
-16 | -0.3226 | 0.12884 | -0.0867 | -2.5039
-15.5 | -0.3078 | 0.12333 | -0.0896 | -2.4957
-15 | -0.2972 | 0.1169 | -0.0929 | -2.5423
-14.5 | -0.6549 | 0.05032 | -0.1209 | -13.0147
-14 | -0.7078 | 0.04305 | -0.1168 | -16.4413
-13.5 | -0.7255 | 0.0388 | -0.1123 | -18.6985
-13 | -0.7298 | 0.03518 | -0.1079 | -20.7447
-12.5 | -0.7208 | 0.03156 | -0.1043 | -22.839
-12 | -0.6972 | 0.02846 | -0.1018 | -24.4975
-11.5 | -0.6618 | 0.02592 | -0.1006 | -25.5324
-11 | -0.6218 | 0.02398 | -0.0997 | -25.9299
-10.5 | -0.5802 | 0.02245 | -0.0988 | -25.8441
-10 | -0.5347 | 0.02108 | -0.0984 | -25.3653
-9.5 | -0.4898 | 0.02 | -0.0977 | -24.49
-9 | -0.4415 | 0.01879 | -0.0975 | -23.4965
-8.5 | -0.3961 | 0.01779 | -0.0968 | -22.2653
-8 | -0.353 | 0.01683 | -0.0957 | -20.9745
-7.5 | -0.3179 | 0.01557 | -0.0934 | -20.4175
-7 | -0.2804 | 0.01478 | -0.0913 | -18.9716
-6.5 | -0.2423 | 0.01411 | -0.089 | -17.1722
-6 | -0.2037 | 0.01362 | -0.0868 | -14.9559
-5.5 | -0.1747 | 0.01301 | -0.0826 | -13.4281
-5 | -0.1345 | 0.0127 | -0.0803 | -10.5906
-4.5 | -0.0926 | 0.01246 | -0.0785 | -7.4318
-4 | -0.0495 | 0.01207 | -0.0768 | -4.1011
-3.5 | -0.033 | 0.01058 | -0.0708 | -3.1191
-3 | -0.0202 | 0.00884 | -0.0639 | -2.2851
-2.5 | 0.0314 | 0.00894 | -0.0635 | 3.5123
-2 | 0.0862 | 0.0092 | -0.0637 | 9.3696
-1.5 | 0.1419 | 0.00948 | -0.064 | 14.9684
-1 | 0.198 | 0.00978 | -0.0644 | 20.2454
-0.5 | 0.2544 | 0.01007 | -0.0648 | 25.2632
0 | 0.3128 | 0.0102 | -0.0659 | 30.6667
0.5 | 0.3715 | 0.01031 | -0.0672 | 36.033
1 | 0.4278 | 0.01057 | -0.0681 | 40.473
1.5 | 0.4812 | 0.01067 | -0.0685 | 45.0984
2 | 0.536 | 0.01073 | -0.069 | 49.9534
2.5 | 0.593 | 0.01067 | -0.0699 | 55.5764
3 | 0.6539 | 0.01053 | -0.0714 | 62.0988
3.5 | 0.7191 | 0.01048 | -0.0738 | 68.6164
4 | 0.7681 | 0.01043 | -0.0731 | 73.6433
4.5 | 0.8333 | 0.00976 | -0.075 | 85.3791
5 | 0.8854 | 0.00949 | -0.0747 | 93.2982
5.5 | 0.9378 | 0.00898 | -0.0742 | 104.4321
6 | 0.9719 | 0.00877 | -0.0702 | 110.821
6.5 | 0.9789 | 0.00894 | -0.0609 | 109.4966
7 | 0.9513 | 0.01048 | -0.0465 | 90.7729
7.5 | 0.9137 | 0.01339 | -0.0322 | 68.2375
8 | 0.8873 | 0.01649 | -0.021 | 53.8084
8.5 | 0.8728 | 0.01951 | -0.0122 | 44.736
9 | 0.8644 | 0.02253 | -0.0049 | 38.3666
9.5 | 0.8601 | 0.0255 | 0.0015 | 33.7294
10 | 0.8569 | 0.02857 | 0.0075 | 29.993
10.5 | 0.8786 | 0.03058 | 0.0103 | 28.7312
11 | 0.9351 | 0.03282 | 0.0054 | 28.4918
11.5 | 0.9583 | 0.03513 | 0.0074 | 27.2787
12 | 0.9866 | 0.03711 | 0.0088 | 26.5858
12.5 | 1.0114 | 0.03938 | 0.0104 | 25.6831
13 | 1.0261 | 0.04252 | 0.0126 | 24.1322
13.5 | 1.05 | 0.04504 | 0.0139 | 23.3126
14 | 1.0703 | 0.04793 | 0.0153 | 22.3305
14.5 | 1.0895 | 0.05102 | 0.0165 | 21.3544
15 | 1.1014 | 0.05482 | 0.0179 | 20.0912
15.5 | 1.1141 | 0.05867 | 0.0191 | 18.9893
16 | 1.1331 | 0.06213 | 0.0196 | 18.2376
16.5 | 1.1495 | 0.06591 | 0.02 | 17.4404
17 | 1.164 | 0.07001 | 0.0201 | 16.6262
17.5 | 1.1767 | 0.07439 | 0.0201 | 15.818
18 | 1.1881 | 0.07884 | 0.02 | 15.0698
18.5 | 1.1983 | 0.08359 | 0.0198 | 14.3354
19 | 1.2047 | 0.08928 | 0.0186 | 13.4935
19.5 | 1.2088 | 0.09538 | 0.017 | 12.6735
20 | 1.2109 | 0.10179 | 0.0152 | 11.8961

## 37. Re 750k Mach 0.25 (1)
BIGFOIL.COM POLAR EXPORT
NACA66-419 a=0.6
NACA66-419 a=0.6 |  |  |  | Cl Max: | 1.51 | at alpha= | 12.5 | deg
JavaFoil+Calcfoil stall+Eppler ext transition |  |  |  | L/D Max: | 107.392 | at alpha= | 5 | deg
Re: | 750000 |  |  | Cd Min: | 0.00629 | at alpha= | -1 | deg
Mach: | 0.25 |  |  | Cl=0 at alpha= | -2.8906 | deg
|  |  |  | @ Cl=0.1, Cd= | 0.0074408
|  |  |  | @ Cl=0.4, Cd= | 0.0073477
|  |  |  | @ Cl=0.6, Cd= | 0.0077307
alpha (deg) | Cl | Cd | Cm | Cl/Cd
-19.5 | -0.459 | 0.23227 | -0.007 | -1.978
-19 | -0.515 | 0.2166 | -0.008 | -2.376
-18.5 | -0.566 | 0.19957 | -0.009 | -2.838
-18 | -0.614 | 0.18476 | -0.009 | -3.324
-17.5 | -0.658 | 0.17495 | -0.01 | -3.762
-17 | -0.698 | 0.16197 | -0.01 | -4.308
-16.5 | -0.733 | 0.14835 | -0.011 | -4.94
-16 | -0.763 | 0.14111 | -0.012 | -5.405
-15.5 | -0.787 | 0.12822 | -0.012 | -6.139
-15 | -0.798 | 0.11747 | -0.012 | -6.795
-14.5 | -0.803 | 0.11091 | -0.013 | -7.239
-14 | -0.803 | 0.10468 | -0.014 | -7.675
-13.5 | -0.799 | 0.09714 | -0.014 | -8.227
-13 | -0.791 | 0.09097 | -0.015 | -8.692
-12.5 | -0.778 | 0.08638 | -0.016 | -9.007
-12 | -0.761 | 0.08104 | -0.017 | -9.39
-11.5 | -0.74 | 0.07594 | -0.017 | -9.744
-11 | -0.715 | 0.07101 | -0.018 | -10.074
-10.5 | -0.687 | 0.06671 | -0.019 | -10.298
-10 | -0.656 | 0.06252 | -0.02 | -10.491
-9.5 | -0.621 | 0.05834 | -0.021 | -10.653
-9 | -0.583 | 0.05549 | -0.02 | -10.5
-8.5 | -0.543 | 0.05235 | -0.021 | -10.371
-8 | -0.502 | 0.04892 | -0.023 | -10.258
-7.5 | -0.554 | 0.01388 | -0.046 | -39.927
-7 | -0.5 | 0.0134 | -0.048 | -37.286
-6.5 | -0.443 | 0.01297 | -0.049 | -34.172
-6 | -0.385 | 0.01251 | -0.05 | -30.779
-5.5 | -0.325 | 0.01207 | -0.052 | -26.959
-5 | -0.265 | 0.01171 | -0.053 | -22.605
-4.5 | -0.203 | 0.01132 | -0.054 | -17.934
-4 | -0.14 | 0.01103 | -0.056 | -12.737
-3.5 | -0.077 | 0.01072 | -0.057 | -7.226
-3 | -0.014 | 0.01045 | -0.059 | -1.342
-2.5 | 0.05 | 0.01021 | -0.06 | 4.877
-2 | 0.115 | 0.00661 | -0.062 | 17.374
-1.5 | 0.18 | 0.00661 | -0.063 | 27.173
-1 | 0.245 | 0.00629 | -0.064 | 38.884
-0.5 | 0.31 | 0.00674 | -0.066 | 46.058
0 | 0.365 | 0.00728 | -0.067 | 50.096
0.5 | 0.427 | 0.0074 | -0.069 | 57.746
1 | 0.489 | 0.00749 | -0.07 | 65.298
1.5 | 0.551 | 0.00762 | -0.071 | 72.328
2 | 0.613 | 0.00776 | -0.072 | 78.998
2.5 | 0.675 | 0.00789 | -0.074 | 85.583
3 | 0.737 | 0.00806 | -0.075 | 91.39
3.5 | 0.798 | 0.00829 | -0.076 | 96.284
4 | 0.853 | 0.0085 | -0.078 | 100.377
4.5 | 0.911 | 0.00872 | -0.079 | 104.477
5 | 0.968 | 0.00902 | -0.08 | 107.392
5.5 | 1.031 | 0.01792 | -0.082 | 57.538
6 | 1.087 | 0.01871 | -0.083 | 58.091
6.5 | 1.141 | 0.01958 | -0.084 | 58.297
7 | 1.194 | 0.02038 | -0.086 | 58.563
7.5 | 1.243 | 0.02133 | -0.087 | 58.271
8 | 1.289 | 0.02223 | -0.088 | 57.989
8.5 | 1.332 | 0.02325 | -0.089 | 57.308
9 | 1.372 | 0.02432 | -0.091 | 56.398
9.5 | 1.407 | 0.02545 | -0.092 | 55.288
10 | 1.438 | 0.02667 | -0.093 | 53.916
10.5 | 1.464 | 0.02797 | -0.094 | 52.334
11 | 1.484 | 0.02936 | -0.095 | 50.561
11.5 | 1.499 | 0.03096 | -0.096 | 48.416
12 | 1.508 | 0.03265 | -0.098 | 46.186
12.5 | 1.51 | 0.03423 | -0.099 | 44.114
13 | 1.505 | 0.03583 | -0.1 | 42.01
13.5 | 1.49 | 0.03814 | -0.1 | 39.063
14 | 1.259 | 0.09966 | -0.059 | 12.633
14.5 | 1.227 | 0.10971 | -0.05 | 11.187
15 | 1.195 | 0.11679 | -0.05 | 10.229
15.5 | 1.155 | 0.12382 | -0.05 | 9.33
16 | 1.11 | 0.13451 | -0.049 | 8.252
16.5 | 1.058 | 0.14153 | -0.047 | 7.479
17 | 1.003 | 0.15259 | -0.048 | 6.573
17.5 | 0.942 | 0.16112 | -0.046 | 5.848

## 38. Re 750k Mach 0.25 (2)
BIGFOIL.COM POLAR EXPORT
NACA66-419 a=0.6
NACA66-419 a=0.6 |  |  |  | Cl Max: | 1.1478 | at alpha= | 18 | deg
XFOIL ncrit=9 |  |  |  | L/D Max: | 104.184 | at alpha= | 6 | deg
Re: | 750000 |  |  | Cd Min: | 0.15024 | at alpha= | -16.5 | deg
Mach: | 0.25 |  |  | Cl=0 at alpha= | -2.8842 | deg
|  |  |  | @ Cl=0.1, Cd= | 0.0095738
|  |  |  | @ Cl=0.4, Cd= | 0.011043
|  |  |  | @ Cl=0.6, Cd= | 0.011173
alpha (deg) | Cl | Cd | Cm | Cl/Cd
-16.5 | -0.2803 | 0.15024 | -0.0797 | -1.8657
-15.5 | -0.2822 | 0.12966 | -0.0905 | -2.1765
-15 | -0.2674 | 0.12373 | -0.0936 | -2.1612
-14.5 | -0.2567 | 0.11705 | -0.0971 | -2.1931
-14 | -0.2563 | 0.10809 | -0.1018 | -2.3712
-13.5 | -0.439 | 0.06275 | -0.1266 | -6.996
-13 | -0.4912 | 0.05273 | -0.1289 | -9.3154
-12.5 | -0.551 | 0.04375 | -0.1264 | -12.5943
-12 | -0.6196 | 0.03469 | -0.1188 | -17.8611
-11.5 | -0.6208 | 0.03079 | -0.114 | -20.1624
-11 | -0.6043 | 0.0278 | -0.1103 | -21.7374
-10.5 | -0.575 | 0.02551 | -0.1077 | -22.5402
-10 | -0.5361 | 0.02343 | -0.106 | -22.8809
-9.5 | -0.4914 | 0.02171 | -0.105 | -22.6347
-9 | -0.4412 | 0.02017 | -0.1046 | -21.8741
-8.5 | -0.3909 | 0.01887 | -0.1041 | -20.7154
-8 | -0.3443 | 0.01792 | -0.103 | -19.2132
-7.5 | -0.3027 | 0.0165 | -0.1013 | -18.3455
-7 | -0.2646 | 0.01554 | -0.099 | -17.027
-6.5 | -0.2259 | 0.01475 | -0.0966 | -15.3153
-6 | -0.1865 | 0.0141 | -0.0943 | -13.227
-5.5 | -0.1535 | 0.0134 | -0.0907 | -11.4552
-5 | -0.119 | 0.01311 | -0.0871 | -9.077
-4.5 | -0.0811 | 0.0128 | -0.084 | -6.3359
-4 | -0.0393 | 0.01247 | -0.0818 | -3.1516
-3.5 | -0.0173 | 0.01139 | -0.0762 | -1.5189
-3 | -0.0088 | 0.00968 | -0.0685 | -0.90909
-2.5 | 0.0292 | 0.00924 | -0.0652 | 3.1602
-2 | 0.0849 | 0.0095 | -0.0652 | 8.9368
-1.5 | 0.1422 | 0.00978 | -0.0654 | 14.5399
-1 | 0.1999 | 0.01012 | -0.0657 | 19.753
-0.5 | 0.2584 | 0.01047 | -0.0662 | 24.68
0 | 0.3182 | 0.01067 | -0.0672 | 29.8219
0.5 | 0.3742 | 0.01096 | -0.0677 | 34.1423
1 | 0.4268 | 0.01113 | -0.0676 | 38.3468
1.5 | 0.4816 | 0.01126 | -0.0679 | 42.7709
2 | 0.5398 | 0.01129 | -0.0687 | 47.8122
2.5 | 0.6016 | 0.01117 | -0.0701 | 53.8585
3 | 0.6684 | 0.01104 | -0.0724 | 60.5435
3.5 | 0.7196 | 0.01113 | -0.0718 | 64.6541
4 | 0.7751 | 0.01102 | -0.0718 | 70.3358
4.5 | 0.8561 | 0.01022 | -0.0762 | 83.7671
5 | 0.9001 | 0.00992 | -0.0738 | 90.7359
5.5 | 0.948 | 0.00944 | -0.0719 | 100.4237
6 | 0.9637 | 0.00925 | -0.0636 | 104.1838
6.5 | 0.9669 | 0.00986 | -0.0539 | 98.0629
7 | 0.9374 | 0.0119 | -0.0397 | 78.7731
8 | 0.8734 | 0.0185 | -0.015 | 47.2108
8.5 | 0.8599 | 0.02174 | -0.0066 | 39.5538
9 | 0.8527 | 0.02492 | 0.0004 | 34.2175
9.5 | 0.8447 | 0.0283 | 0.007 | 29.8481
10 | 0.8487 | 0.03125 | 0.0121 | 27.1584
10.5 | 0.8716 | 0.0332 | 0.0153 | 26.253
11 | 0.9222 | 0.03559 | 0.0121 | 25.9118
12 | 0.9782 | 0.04072 | 0.0141 | 24.0226
12.5 | 0.9991 | 0.04362 | 0.016 | 22.9046
13 | 1.0141 | 0.04707 | 0.0182 | 21.5445
13.5 | 1.0352 | 0.05018 | 0.0197 | 20.6297
14 | 1.0528 | 0.0537 | 0.0211 | 19.6052
14.5 | 1.0679 | 0.05755 | 0.0224 | 18.556
15 | 1.0789 | 0.06181 | 0.0238 | 17.4551
15.5 | 1.0965 | 0.06569 | 0.0245 | 16.692
16 | 1.1126 | 0.06991 | 0.0249 | 15.9147
16.5 | 1.1265 | 0.07447 | 0.0251 | 15.1269
17 | 1.1373 | 0.0795 | 0.0249 | 14.3057
17.5 | 1.1463 | 0.08472 | 0.0247 | 13.5305
18 | 1.1478 | 0.09122 | 0.0239 | 12.5828
18.5 | 1.1431 | 0.09896 | 0.0219 | 11.5511
19 | 1.1331 | 0.1078 | 0.0189 | 10.5111
19.5 | 1.1202 | 0.11739 | 0.0148 | 9.5426
20 | 1.0998 | 0.12847 | 0.0095 | 8.5608

## 39. Re 750k Mach 0.50 (1)
BIGFOIL.COM POLAR EXPORT
NACA66-419 a=0.6
NACA66-419 a=0.6 |  |  |  | Cl Max: | 1.355 | at alpha= | 8.5 | deg
JavaFoil+Calcfoil stall+Eppler ext transition |  |  |  | L/D Max: | 98.945 | at alpha= | 4.5 | deg
Re: | 750000 |  |  | Cd Min: | 0.00719 | at alpha= | -1 | deg
Mach: | 0.5 |  |  | Cl=0 at alpha= | -2.8873 | deg
|  |  |  | @ Cl=0.1, Cd= | 0.00868
|  |  |  | @ Cl=0.4, Cd= | 0.0080149
|  |  |  | @ Cl=0.6, Cd= | 0.0085152
alpha (deg) | Cl | Cd | Cm | Cl/Cd
-20 | -0.97 | 0.21022 | -0.009 | -4.614
-19.5 | -0.942 | 0.20532 | -0.01 | -4.589
-19 | -0.915 | 0.20093 | -0.011 | -4.552
-18.5 | -0.887 | 0.19012 | -0.012 | -4.667
-18 | -0.858 | 0.18875 | -0.012 | -4.543
-17.5 | -0.829 | 0.17858 | -0.012 | -4.644
-17 | -0.801 | 0.17381 | -0.013 | -4.611
-16.5 | -0.774 | 0.16863 | -0.014 | -4.587
-16 | -0.746 | 0.16474 | -0.015 | -4.528
-15.5 | -0.716 | 0.15398 | -0.014 | -4.65
-15 | -0.688 | 0.15067 | -0.015 | -4.565
-14.5 | -0.66 | 0.14555 | -0.016 | -4.534
-14 | -0.632 | 0.14141 | -0.016 | -4.469
-13.5 | -0.604 | 0.1375 | -0.017 | -4.391
-13 | -0.576 | 0.12946 | -0.018 | -4.447
-12.5 | -0.546 | 0.12351 | -0.017 | -4.424
-12 | -0.518 | 0.11778 | -0.017 | -4.399
-11.5 | -0.49 | 0.11826 | -0.018 | -4.142
-11 | -0.462 | 0.11054 | -0.019 | -4.177
-10.5 | -0.433 | 0.11013 | -0.019 | -3.935
-10 | -0.405 | 0.10225 | -0.02 | -3.963
-9.5 | -0.376 | 0.08929 | -0.019 | -4.215
-9 | -0.348 | 0.0862 | -0.02 | -4.037
-8.5 | -0.491 | 0.06067 | -0.022 | -8.09
-8 | -0.496 | 0.055 | -0.024 | -9.023
-7.5 | -0.473 | 0.05005 | -0.024 | -9.448
-7 | -0.437 | 0.04674 | -0.025 | -9.344
-6.5 | -0.394 | 0.04344 | -0.026 | -9.061
-6 | -0.346 | 0.04063 | -0.028 | -8.513
-5.5 | -0.356 | 0.0136 | -0.057 | -26.168
-5 | -0.291 | 0.01309 | -0.058 | -22.229
-4.5 | -0.224 | 0.01259 | -0.06 | -17.78
-4 | -0.155 | 0.01213 | -0.061 | -12.801
-3.5 | -0.086 | 0.01176 | -0.063 | -7.293
-3 | -0.016 | 0.01144 | -0.065 | -1.359
-2.5 | 0.055 | 0.01113 | -0.066 | 4.961
-2 | 0.127 | 0.00721 | -0.068 | 17.657
-1.5 | 0.199 | 0.0072 | -0.069 | 27.667
-1 | 0.271 | 0.00719 | -0.071 | 37.699
-0.5 | 0.343 | 0.00723 | -0.072 | 47.509
0 | 0.404 | 0.00807 | -0.074 | 50.065
0.5 | 0.474 | 0.0082 | -0.075 | 57.743
1 | 0.543 | 0.00835 | -0.077 | 64.992
1.5 | 0.612 | 0.00855 | -0.079 | 71.535
2 | 0.68 | 0.00846 | -0.08 | 80.391
2.5 | 0.748 | 0.00906 | -0.082 | 82.575
3 | 0.817 | 0.00931 | -0.083 | 87.699
3.5 | 0.885 | 0.00955 | -0.084 | 92.673
4 | 0.944 | 0.00985 | -0.086 | 95.763
4.5 | 1.007 | 0.01018 | -0.087 | 98.945
5 | 1.077 | 0.0206 | -0.089 | 52.291
5.5 | 1.137 | 0.02158 | -0.091 | 52.694
6 | 1.194 | 0.0228 | -0.092 | 52.376
6.5 | 1.248 | 0.02396 | -0.094 | 52.06
7 | 1.296 | 0.02537 | -0.095 | 51.061
7.5 | 1.332 | 0.02673 | -0.097 | 49.826
8 | 1.354 | 0.02844 | -0.098 | 47.616
8.5 | 1.355 | 0.03014 | -0.099 | 44.947
9 | 1.109 | 0.06028 | -0.049 | 18.392
9.5 | 0.958 | 0.07024 | -0.044 | 13.644
10 | 0.725 | 0.09003 | -0.041 | 8.057
10.5 | 0.753 | 0.10458 | -0.044 | 7.203
11 | 0.781 | 0.11023 | -0.044 | 7.082
11.5 | 0.808 | 0.11015 | -0.045 | 7.336
12 | 0.837 | 0.11604 | -0.05 | 7.211
12.5 | 0.864 | 0.12273 | -0.051 | 7.04
13 | 0.891 | 0.12939 | -0.052 | 6.887
13.5 | 0.918 | 0.13217 | -0.053 | 6.948

## 40. Re 750k Mach 0.50 (2)
BIGFOIL.COM POLAR EXPORT
NACA66-419 a=0.6
NACA66-419 a=0.6 |  |  |  | Cl Max: | 0.98 | at alpha= | 14 | deg
XFOIL ncrit=9 |  |  |  | L/D Max: | 48.0101 | at alpha= | 6.5 | deg
Re: | 750000 |  |  | Cd Min: | 0.21599 | at alpha= | -20 | deg
Mach: | 0.5 |  |  | Cl=0 at alpha= | -4.4344 | deg
|  |  |  | @ Cl=0.1, Cd= | 0.012713
|  |  |  | @ Cl=0.4, Cd= | 0.015375
|  |  |  | @ Cl=0.6, Cd= | 0.017032
alpha (deg) | Cl | Cd | Cm | Cl/Cd
-20 | -0.3724 | 0.21599 | -0.0577 | -1.7242
-19.5 | -0.3533 | 0.20794 | -0.0623 | -1.699
-19 | -0.33 | 0.20172 | -0.0666 | -1.6359
-18.5 | -0.3242 | 0.19143 | -0.0732 | -1.6936
-18 | -0.293 | 0.18624 | -0.0758 | -1.5732
-17.5 | -0.2888 | 0.17679 | -0.0825 | -1.6336
-17 | -0.2584 | 0.17079 | -0.0851 | -1.513
-16.5 | -0.2359 | 0.16454 | -0.089 | -1.4337
-16 | -0.2357 | 0.15437 | -0.0962 | -1.5269
-15.5 | -0.2124 | 0.14754 | -0.0991 | -1.4396
-15 | -0.1897 | 0.14134 | -0.1025 | -1.3422
-14.5 | -0.1719 | 0.13458 | -0.1064 | -1.2773
-14 | -0.175 | 0.12362 | -0.1136 | -1.4156
-13.5 | -0.1679 | 0.11472 | -0.118 | -1.4636
-13 | -0.151 | 0.10861 | -0.1208 | -1.3903
-12.5 | -0.1389 | 0.10165 | -0.1245 | -1.3665
-12 | -0.1759 | 0.08372 | -0.1335 | -2.1011
-11.5 | -0.196 | 0.07082 | -0.1412 | -2.7676
-11 | -0.2398 | 0.05662 | -0.1506 | -4.2353
-10.5 | -0.2819 | 0.04691 | -0.1539 | -6.0094
-10 | -0.3143 | 0.03997 | -0.1528 | -7.8634
-9.5 | -0.3392 | 0.03431 | -0.1488 | -9.8863
-9 | -0.3486 | 0.02991 | -0.1436 | -11.655
-8.5 | -0.3409 | 0.02619 | -0.1383 | -13.0164
-8 | -0.3103 | 0.02333 | -0.1343 | -13.3005
-7.5 | -0.2604 | 0.02112 | -0.132 | -12.3295
-7 | -0.2067 | 0.01946 | -0.1302 | -10.6218
-6.5 | -0.1595 | 0.01827 | -0.1276 | -8.7302
-6 | -0.1171 | 0.01724 | -0.1245 | -6.7923
-5.5 | -0.0754 | 0.01645 | -0.1212 | -4.5836
-5 | -0.0434 | 0.01547 | -0.1166 | -2.8054
-4.5 | -0.0048 | 0.01488 | -0.1127 | -0.32258
-4 | 0.0318 | 0.01433 | -0.1083 | 2.2191
-3.5 | 0.0642 | 0.01401 | -0.1031 | 4.5824
-3 | 0.0584 | 0.01326 | -0.0908 | 4.4042
-2.5 | 0.0436 | 0.01177 | -0.0774 | 3.7043
-2 | 0.0525 | 0.0115 | -0.0674 | 4.5652
-1.5 | 0.0826 | 0.01247 | -0.0614 | 6.6239
-1 | 0.1299 | 0.01313 | -0.0582 | 9.8934
-0.5 | 0.1872 | 0.01365 | -0.0566 | 13.7143
0 | 0.1277 | 0.01631 | -0.036 | 7.8296
0.5 | 0.1974 | 0.01622 | -0.0369 | 12.1702
1 | 0.2716 | 0.01596 | -0.039 | 17.0175
1.5 | 0.3514 | 0.01558 | -0.0419 | 22.5546
2 | 0.4343 | 0.01523 | -0.0455 | 28.5161
3.5 | 0.5142 | 0.01795 | -0.0291 | 28.6462
4 | 0.6011 | 0.01702 | -0.0324 | 35.3173
4.5 | 0.6917 | 0.01606 | -0.0362 | 43.0697
6 | 0.8175 | 0.01722 | -0.0258 | 47.4739
6.5 | 0.8589 | 0.01789 | -0.0221 | 48.0101
7 | 0.8825 | 0.01898 | -0.0157 | 46.4963
7.5 | 0.8644 | 0.02233 | -0.0054 | 38.7103
8 | 0.8447 | 0.02629 | 0.004 | 32.1301
8.5 | 0.8319 | 0.03026 | 0.0118 | 27.4917
9 | 0.8196 | 0.03459 | 0.0186 | 23.6947
9.5 | 0.8121 | 0.03902 | 0.0243 | 20.8124
10 | 0.8363 | 0.04196 | 0.0274 | 19.9309
10.5 | 0.8594 | 0.04512 | 0.0305 | 19.047
11.5 | 0.8911 | 0.05275 | 0.0368 | 16.8929
12 | 0.9226 | 0.05789 | 0.0349 | 15.9371
13 | 0.9526 | 0.0683 | 0.0365 | 13.9473
13.5 | 0.9699 | 0.07335 | 0.0376 | 13.2229
14 | 0.98 | 0.07933 | 0.0382 | 12.3535
14.5 | 0.9792 | 0.08691 | 0.0377 | 11.2668
15 | 0.9688 | 0.0961 | 0.0355 | 10.0812
15.5 | 0.9516 | 0.10672 | 0.0315 | 8.9168
16 | 0.9307 | 0.11851 | 0.0258 | 7.8533
16.5 | 0.9071 | 0.13134 | 0.0185 | 6.9065
17 | 0.8759 | 0.14672 | 0.0088 | 5.9699
17.5 | 0.8441 | 0.16349 | -0.0019 | 5.163
18 | 0.8071 | 0.18387 | -0.0135 | 4.3895
18.5 | 0.8003 | 0.19831 | -0.0214 | 4.0356
19 | 0.8039 | 0.21056 | -0.0282 | 3.8179

## 41. Re 1M Mach 0.00 (1)
BIGFOIL.COM POLAR EXPORT
NACA66-419 a=0.6
NACA66-419 a=0.6 |  |  |  | Cl Max: | 1.592 | at alpha= | 14 | deg
JavaFoil+Calcfoil stall+Eppler ext transition |  |  |  | L/D Max: | 126.859 | at alpha= | 5 | deg
Re: | 1000000 |  |  | Cd Min: | 0.00592 | at alpha= | -2 | deg
Mach: | 0 |  |  | Cl=0 at alpha= | -2.8871 | deg
|  |  |  | @ Cl=0.1, Cd= | 0.00655
|  |  |  | @ Cl=0.4, Cd= | 0.0062877
|  |  |  | @ Cl=0.6, Cd= | 0.00656
alpha (deg) | Cl | Cd | Cm | Cl/Cd
-20 | -0.858 | 0.18467 | -0.007 | -4.648
-19.5 | -0.873 | 0.17511 | -0.008 | -4.988
-19 | -0.887 | 0.16457 | -0.008 | -5.387
-18.5 | -0.898 | 0.15809 | -0.009 | -5.683
-18 | -0.908 | 0.15098 | -0.01 | -6.016
-17.5 | -0.916 | 0.14324 | -0.01 | -6.395
-17 | -0.919 | 0.12995 | -0.01 | -7.075
-16.5 | -0.922 | 0.12363 | -0.011 | -7.461
-16 | -0.922 | 0.11818 | -0.011 | -7.8
-15.5 | -0.919 | 0.11104 | -0.012 | -8.277
-15 | -0.909 | 0.10582 | -0.013 | -8.586
-14.5 | -0.895 | 0.0993 | -0.014 | -9.01
-14 | -0.878 | 0.09415 | -0.015 | -9.327
-13.5 | -0.858 | 0.08987 | -0.015 | -9.549
-13 | -0.836 | 0.08424 | -0.016 | -9.929
-12.5 | -0.813 | 0.07936 | -0.017 | -10.241
-12 | -0.786 | 0.07503 | -0.018 | -10.474
-11.5 | -0.758 | 0.06988 | -0.019 | -10.851
-11 | -0.863 | 0.01767 | -0.035 | -48.853
-10.5 | -0.827 | 0.01637 | -0.037 | -50.512
-10 | -0.788 | 0.01557 | -0.038 | -50.593
-9.5 | -0.743 | 0.01456 | -0.04 | -51.07
-9 | -0.697 | 0.01413 | -0.041 | -49.292
-8.5 | -0.647 | 0.0136 | -0.043 | -47.62
-8 | -0.596 | 0.0132 | -0.044 | -45.172
-7.5 | -0.543 | 0.01272 | -0.045 | -42.696
-7 | -0.489 | 0.0119 | -0.047 | -41.073
-6.5 | -0.433 | 0.01173 | -0.048 | -36.891
-6 | -0.375 | 0.01137 | -0.049 | -33.023
-5.5 | -0.317 | 0.01099 | -0.051 | -28.843
-5 | -0.258 | 0.01065 | -0.052 | -24.191
-4.5 | -0.197 | 0.01031 | -0.053 | -19.159
-4 | -0.137 | 0.01005 | -0.055 | -13.591
-3.5 | -0.075 | 0.00979 | -0.056 | -7.692
-3 | -0.014 | 0.00954 | -0.057 | -1.429
-2.5 | 0.048 | 0.00928 | -0.059 | 5.217
-2 | 0.112 | 0.00592 | -0.061 | 18.908
-1.5 | 0.175 | 0.00592 | -0.062 | 29.539
-1 | 0.238 | 0.00593 | -0.063 | 40.086
-0.5 | 0.3 | 0.00592 | -0.065 | 50.721
0 | 0.356 | 0.00623 | -0.066 | 57.174
0.5 | 0.417 | 0.00631 | -0.067 | 66.159
1 | 0.478 | 0.00638 | -0.068 | 74.954
1.5 | 0.539 | 0.00646 | -0.07 | 83.393
2 | 0.6 | 0.00656 | -0.071 | 91.441
2.5 | 0.66 | 0.00669 | -0.072 | 98.636
3 | 0.72 | 0.00681 | -0.074 | 105.782
3.5 | 0.78 | 0.00694 | -0.075 | 112.412
4 | 0.835 | 0.00707 | -0.076 | 118.013
4.5 | 0.892 | 0.00727 | -0.077 | 122.701
5 | 0.948 | 0.00748 | -0.078 | 126.859
5.5 | 1.003 | 0.0162 | -0.079 | 61.876
6 | 1.058 | 0.01685 | -0.081 | 62.776
6.5 | 1.111 | 0.01757 | -0.082 | 63.233
7 | 1.164 | 0.01828 | -0.083 | 63.646
7.5 | 1.213 | 0.01906 | -0.084 | 63.643
8 | 1.261 | 0.01985 | -0.086 | 63.502
8.5 | 1.306 | 0.02064 | -0.087 | 63.26
9 | 1.349 | 0.02163 | -0.088 | 62.342
9.5 | 1.388 | 0.02256 | -0.089 | 61.545
10 | 1.425 | 0.02353 | -0.09 | 60.557
10.5 | 1.459 | 0.02451 | -0.091 | 59.522
11 | 1.489 | 0.02561 | -0.093 | 58.135
11.5 | 1.516 | 0.02679 | -0.094 | 56.583
12 | 1.539 | 0.02784 | -0.095 | 55.264
12.5 | 1.558 | 0.02927 | -0.096 | 53.231
13 | 1.573 | 0.03077 | -0.097 | 51.122
13.5 | 1.584 | 0.03234 | -0.098 | 48.977
14 | 1.592 | 0.03377 | -0.099 | 47.137
14.5 | 1.592 | 0.03548 | -0.1 | 44.874
15 | 1.587 | 0.03716 | -0.101 | 42.699
15.5 | 1.576 | 0.03951 | -0.102 | 39.883
16 | 1.562 | 0.04142 | -0.103 | 37.702
16.5 | 1.543 | 0.04394 | -0.103 | 35.114
17 | 1.519 | 0.04734 | -0.104 | 32.086
17.5 | 1.486 | 0.05249 | -0.104 | 28.302
18 | 1.296 | 0.1248 | -0.077 | 10.383
18.5 | 1.246 | 0.14638 | -0.065 | 8.515
19 | 1.22 | 0.15495 | -0.064 | 7.873

## 42. Re 1M Mach 0.00 (2)
BIGFOIL.COM POLAR EXPORT
NACA66-419 a=0.6
NACA66-419 a=0.6 |  |  |  | Cl Max: | 1.2448 | at alpha= | 19.5 | deg
XFOIL ncrit=9 |  |  |  | L/D Max: | 131.044 | at alpha= | 6 | deg
Re: | 1000000 |  |  | Cd Min: | 0.1748 | at alpha= | -20 | deg
Mach: | 0 |  |  | Cl=0 at alpha= | -3.0494 | deg
|  |  |  | @ Cl=0.1, Cd= | 0.0076035
|  |  |  | @ Cl=0.4, Cd= | 0.0083494
|  |  |  | @ Cl=0.6, Cd= | 0.0084212
alpha (deg) | Cl | Cd | Cm | Cl/Cd
-20 | -0.3008 | 0.1748 | -0.0308 | -1.7208
-19.5 | -0.2996 | 0.16646 | -0.0365 | -1.7998
-19 | -0.2795 | 0.16328 | -0.0399 | -1.7118
-18.5 | -0.2842 | 0.15441 | -0.0465 | -1.8406
-18 | -0.263 | 0.1513 | -0.0496 | -1.7383
-17.5 | -0.2466 | 0.14746 | -0.0534 | -1.6723
-17 | -0.3312 | 0.14477 | -0.0771 | -2.2878
-16.5 | -0.7471 | 0.05536 | -0.1178 | -13.4953
-16 | -0.778 | 0.048 | -0.1181 | -16.2083
-15.5 | -0.794 | 0.04259 | -0.1169 | -18.6429
-15 | -0.7899 | 0.03953 | -0.1153 | -19.9823
-14.5 | -0.7907 | 0.03598 | -0.1128 | -21.9761
-14 | -0.785 | 0.03283 | -0.11 | -23.9111
-13.5 | -0.7709 | 0.03022 | -0.1073 | -25.5096
-13 | -0.7503 | 0.02795 | -0.1049 | -26.8444
-12.5 | -0.7239 | 0.026 | -0.1028 | -27.8423
-12 | -0.6911 | 0.02409 | -0.1012 | -28.6883
-11.5 | -0.6539 | 0.02245 | -0.1 | -29.1269
-11 | -0.6141 | 0.02102 | -0.099 | -29.215
-10.5 | -0.5738 | 0.01984 | -0.098 | -28.9214
-10 | -0.5335 | 0.01889 | -0.0968 | -28.2425
-9.5 | -0.4908 | 0.01744 | -0.0959 | -28.1422
-9 | -0.4532 | 0.0163 | -0.0942 | -27.8037
-8.5 | -0.4157 | 0.01544 | -0.0924 | -26.9236
-8 | -0.3769 | 0.01473 | -0.0907 | -25.5872
-7.5 | -0.3383 | 0.014 | -0.0888 | -24.1643
-7 | -0.2993 | 0.01336 | -0.0868 | -22.4027
-6.5 | -0.2638 | 0.01269 | -0.084 | -20.788
-6 | -0.2316 | 0.01213 | -0.0805 | -19.0932
-5.5 | -0.1901 | 0.01179 | -0.0785 | -16.1238
-5 | -0.1457 | 0.01142 | -0.0771 | -12.7583
-4.5 | -0.1004 | 0.01104 | -0.0759 | -9.0942
-4 | -0.0532 | 0.01072 | -0.075 | -4.9627
-3.5 | -0.0219 | 0.00969 | -0.0715 | -2.2601
-3 | 0.0024 | 0.00826 | -0.0669 | 0.29056
-2.5 | 0.0389 | 0.0075 | -0.0641 | 5.1867
-2 | 0.0952 | 0.00759 | -0.0647 | 12.5428
-1.5 | 0.1521 | 0.00775 | -0.0654 | 19.6258
-1 | 0.209 | 0.00792 | -0.0661 | 26.3889
-0.5 | 0.2659 | 0.00812 | -0.0668 | 32.7463
0 | 0.3236 | 0.00828 | -0.0678 | 39.0821
0.5 | 0.3817 | 0.00834 | -0.069 | 45.7674
1 | 0.4403 | 0.00837 | -0.0703 | 52.6045
1.5 | 0.5 | 0.00834 | -0.0717 | 59.952
2 | 0.5601 | 0.00833 | -0.0733 | 67.2389
2.5 | 0.617 | 0.00846 | -0.0742 | 72.9314
3 | 0.6726 | 0.00839 | -0.0749 | 80.1669
3.5 | 0.7305 | 0.0083 | -0.0759 | 88.012
4 | 0.7927 | 0.00811 | -0.0777 | 97.7435
4.5 | 0.8448 | 0.00788 | -0.0775 | 107.2081
5 | 0.8997 | 0.00764 | -0.0778 | 117.7618
5.5 | 0.9439 | 0.00744 | -0.0759 | 126.8683
6 | 0.9789 | 0.00747 | -0.0723 | 131.0442
6.5 | 0.9438 | 0.00869 | -0.0553 | 108.6076
7 | 0.9042 | 0.01131 | -0.0399 | 79.9469
7.5 | 0.8815 | 0.01408 | -0.0286 | 62.6065
8 | 0.8657 | 0.01695 | -0.0192 | 51.0737
8.5 | 0.8598 | 0.01965 | -0.0118 | 43.7557
9 | 0.8582 | 0.02237 | -0.0054 | 38.3639
9.5 | 0.8582 | 0.02518 | 0.0004 | 34.0826
10 | 0.8698 | 0.02752 | 0.0046 | 31.6061
10.5 | 0.8971 | 0.02901 | 0.0071 | 30.9238
11 | 0.9236 | 0.0306 | 0.0094 | 30.183
12 | 1.0071 | 0.03483 | 0.0059 | 28.9147
12.5 | 1.0371 | 0.03663 | 0.0071 | 28.3129
13 | 1.0632 | 0.03874 | 0.0086 | 27.4445
13.5 | 1.0821 | 0.04148 | 0.0105 | 26.0873
14 | 1.1001 | 0.04439 | 0.0122 | 24.7826
14.5 | 1.124 | 0.04689 | 0.0133 | 23.971
15 | 1.1457 | 0.04967 | 0.0143 | 23.0662
15.5 | 1.162 | 0.05304 | 0.0154 | 21.908
16 | 1.1728 | 0.057 | 0.0166 | 20.5754
16.5 | 1.1811 | 0.06136 | 0.0176 | 19.2487
17 | 1.1989 | 0.06498 | 0.0177 | 18.4503
17.5 | 1.2107 | 0.06931 | 0.0179 | 17.4679
18 | 1.222 | 0.07384 | 0.0177 | 16.5493
18.5 | 1.2313 | 0.07876 | 0.0172 | 15.6336
19 | 1.2397 | 0.08395 | 0.0163 | 14.7671
19.5 | 1.2448 | 0.08967 | 0.015 | 13.882
20 | 1.2404 | 0.0964 | 0.0139 | 12.8672

## 43. Re 1M Mach 0.10 (1)
BIGFOIL.COM POLAR EXPORT
NACA66-419 a=0.6
NACA66-419 a=0.6 |  |  |  | Cl Max: | 1.58 | at alpha= | 14 | deg
JavaFoil+Calcfoil stall+Eppler ext transition |  |  |  | L/D Max: | 127.093 | at alpha= | 5 | deg
Re: | 1000000 |  |  | Cd Min: | 0.00591 | at alpha= | -2 | deg
Mach: | 0.1 |  |  | Cl=0 at alpha= | -2.8889 | deg
|  |  |  | @ Cl=0.1, Cd= | 0.0065671
|  |  |  | @ Cl=0.4, Cd= | 0.0062951
|  |  |  | @ Cl=0.6, Cd= | 0.0066061
alpha (deg) | Cl | Cd | Cm | Cl/Cd
-20 | -0.814 | 0.18515 | -0.007 | -4.398
-19.5 | -0.833 | 0.17685 | -0.008 | -4.71
-19 | -0.85 | 0.1682 | -0.008 | -5.053
-18.5 | -0.865 | 0.15895 | -0.009 | -5.443
-18 | -0.879 | 0.15056 | -0.01 | -5.836
-17.5 | -0.89 | 0.14557 | -0.01 | -6.113
-17 | -0.899 | 0.13587 | -0.011 | -6.613
-16.5 | -0.903 | 0.1243 | -0.011 | -7.261
-16 | -0.905 | 0.11953 | -0.011 | -7.574
-15.5 | -0.905 | 0.11277 | -0.012 | -8.026
-15 | -0.897 | 0.10612 | -0.013 | -8.457
-14.5 | -0.885 | 0.10033 | -0.014 | -8.822
-14 | -0.871 | 0.0949 | -0.015 | -9.173
-13.5 | -0.852 | 0.09033 | -0.015 | -9.432
-13 | -0.832 | 0.08508 | -0.016 | -9.778
-12.5 | -0.809 | 0.0796 | -0.017 | -10.167
-12 | -0.784 | 0.07511 | -0.018 | -10.432
-11.5 | -0.755 | 0.07129 | -0.018 | -10.59
-11 | -0.729 | 0.06479 | -0.021 | -11.253
-10.5 | -0.694 | 0.06183 | -0.022 | -11.225
-10 | -0.788 | 0.01569 | -0.039 | -50.228
-9.5 | -0.744 | 0.01486 | -0.04 | -50.109
-9 | -0.698 | 0.01424 | -0.041 | -49.018
-8.5 | -0.649 | 0.0137 | -0.043 | -47.386
-8 | -0.598 | 0.01331 | -0.044 | -44.933
-7.5 | -0.545 | 0.01245 | -0.045 | -43.792
-7 | -0.491 | 0.01224 | -0.047 | -40.061
-6.5 | -0.434 | 0.01182 | -0.048 | -36.766
-6 | -0.377 | 0.01142 | -0.049 | -33
-5.5 | -0.318 | 0.01104 | -0.051 | -28.841
-5 | -0.259 | 0.01069 | -0.052 | -24.197
-4.5 | -0.198 | 0.01035 | -0.054 | -19.17
-4 | -0.137 | 0.01009 | -0.055 | -13.603
-3.5 | -0.076 | 0.00982 | -0.056 | -7.706
-3 | -0.014 | 0.00958 | -0.058 | -1.43
-2.5 | 0.049 | 0.00936 | -0.059 | 5.196
-2 | 0.112 | 0.00591 | -0.061 | 19.038
-1.5 | 0.176 | 0.00595 | -0.062 | 29.506
-1 | 0.239 | 0.00597 | -0.064 | 40.039
-0.5 | 0.302 | 0.00598 | -0.065 | 50.529
0 | 0.358 | 0.00624 | -0.066 | 57.37
0.5 | 0.419 | 0.00632 | -0.067 | 66.369
1 | 0.481 | 0.0064 | -0.069 | 75.114
1.5 | 0.541 | 0.00649 | -0.07 | 83.472
2 | 0.602 | 0.00661 | -0.071 | 91.148
2.5 | 0.663 | 0.00671 | -0.073 | 98.745
3 | 0.724 | 0.00683 | -0.074 | 105.867
3.5 | 0.784 | 0.007 | -0.075 | 112.009
4 | 0.839 | 0.00713 | -0.076 | 117.646
4.5 | 0.896 | 0.00733 | -0.078 | 122.33
5 | 0.953 | 0.0075 | -0.079 | 127.093
5.5 | 1.007 | 0.01633 | -0.08 | 61.694
6 | 1.062 | 0.017 | -0.081 | 62.473
6.5 | 1.116 | 0.01775 | -0.082 | 62.885
7 | 1.168 | 0.01842 | -0.084 | 63.443
7.5 | 1.218 | 0.01924 | -0.085 | 63.306
8 | 1.265 | 0.02002 | -0.086 | 63.218
8.5 | 1.31 | 0.02091 | -0.087 | 62.667
9 | 1.353 | 0.02183 | -0.088 | 61.959
9.5 | 1.392 | 0.02278 | -0.09 | 61.111
10 | 1.428 | 0.02377 | -0.091 | 60.066
10.5 | 1.461 | 0.02492 | -0.092 | 58.619
11 | 1.49 | 0.02597 | -0.093 | 57.37
11.5 | 1.515 | 0.02712 | -0.094 | 55.867
12 | 1.536 | 0.02849 | -0.095 | 53.929
12.5 | 1.554 | 0.02971 | -0.096 | 52.286
13 | 1.567 | 0.03123 | -0.097 | 50.161
13.5 | 1.575 | 0.03278 | -0.098 | 48.053
14 | 1.58 | 0.03453 | -0.099 | 45.754
14.5 | 1.577 | 0.03611 | -0.1 | 43.682
15 | 1.568 | 0.03811 | -0.101 | 41.14
15.5 | 1.553 | 0.04028 | -0.102 | 38.568
16 | 1.534 | 0.04248 | -0.103 | 36.105
16.5 | 1.509 | 0.04565 | -0.104 | 33.055
17 | 1.473 | 0.05109 | -0.103 | 28.825
17.5 | 1.256 | 0.13458 | -0.064 | 9.335
18 | 1.227 | 0.14348 | -0.061 | 8.551
18.5 | 1.196 | 0.15299 | -0.057 | 7.815
19 | 1.165 | 0.16226 | -0.055 | 7.18

## 44. Re 1M Mach 0.10 (2)
BIGFOIL.COM POLAR EXPORT
NACA66-419 a=0.6
NACA66-419 a=0.6 |  |  |  | Cl Max: | 1.2326 | at alpha= | 19.5 | deg
XFOIL ncrit=9 |  |  |  | L/D Max: | 130.212 | at alpha= | 6 | deg
Re: | 1000000 |  |  | Cd Min: | 0.17883 | at alpha= | -19 | deg
Mach: | 0.1 |  |  | Cl=0 at alpha= | -3.0894 | deg
|  |  |  | @ Cl=0.1, Cd= | 0.0076324
|  |  |  | @ Cl=0.4, Cd= | 0.0083985
|  |  |  | @ Cl=0.6, Cd= | 0.0084819
alpha (deg) | Cl | Cd | Cm | Cl/Cd
-19 | -0.3586 | 0.17883 | -0.0587 | -2.0053
-18.5 | -0.3617 | 0.16737 | -0.0649 | -2.1611
-18 | -0.3446 | 0.1621 | -0.0678 | -2.1258
-17.5 | -0.3227 | 0.15795 | -0.0707 | -2.0431
-17 | -0.56 | 0.08935 | -0.1014 | -6.2675
-16.5 | -0.6909 | 0.06188 | -0.1174 | -11.1652
-16 | -0.7366 | 0.05195 | -0.12 | -14.179
-15.5 | -0.7294 | 0.04852 | -0.1203 | -15.033
-15 | -0.7479 | 0.04318 | -0.119 | -17.3205
-14.5 | -0.7585 | 0.03873 | -0.1166 | -19.5843
-14 | -0.7618 | 0.0349 | -0.1136 | -21.8281
-13.5 | -0.7551 | 0.03182 | -0.1106 | -23.7304
-13 | -0.7407 | 0.02919 | -0.1077 | -25.3751
-12.5 | -0.7188 | 0.02698 | -0.1051 | -26.642
-12 | -0.6892 | 0.02483 | -0.1032 | -27.7567
-11.5 | -0.6537 | 0.02301 | -0.1017 | -28.4094
-11 | -0.6143 | 0.02146 | -0.1006 | -28.6253
-10.5 | -0.5738 | 0.02018 | -0.0995 | -28.4341
-10 | -0.5329 | 0.01912 | -0.0983 | -27.8713
-9.5 | -0.4896 | 0.01779 | -0.0974 | -27.5211
-9 | -0.4509 | 0.01653 | -0.0958 | -27.2777
-8.5 | -0.4133 | 0.01564 | -0.094 | -26.4258
-8 | -0.3742 | 0.01489 | -0.0922 | -25.131
-7.5 | -0.3355 | 0.01414 | -0.0903 | -23.727
-7 | -0.2965 | 0.01347 | -0.0882 | -22.0119
-6.5 | -0.2594 | 0.01281 | -0.0857 | -20.2498
-6 | -0.2278 | 0.01218 | -0.082 | -18.7028
-5.5 | -0.1881 | 0.01184 | -0.0797 | -15.8868
-5 | -0.1437 | 0.01148 | -0.0782 | -12.5174
-4.5 | -0.099 | 0.01109 | -0.0768 | -8.927
-4 | -0.0518 | 0.01077 | -0.0758 | -4.8097
-3.5 | -0.0193 | 0.00981 | -0.0724 | -1.9674
-3 | 0.0042 | 0.0084 | -0.0676 | 0.5
-2.5 | 0.0391 | 0.00753 | -0.0645 | 5.1926
-2 | 0.0956 | 0.00762 | -0.065 | 12.5459
-1.5 | 0.1526 | 0.00778 | -0.0657 | 19.6144
-1 | 0.2098 | 0.00796 | -0.0664 | 26.3568
-0.5 | 0.267 | 0.00817 | -0.0671 | 32.6805
0 | 0.3249 | 0.00833 | -0.0681 | 39.0036
0.5 | 0.3833 | 0.00839 | -0.0693 | 45.6853
1 | 0.4424 | 0.00842 | -0.0706 | 52.5416
1.5 | 0.5026 | 0.0084 | -0.0721 | 59.8333
2 | 0.5629 | 0.00841 | -0.0736 | 66.9322
2.5 | 0.6197 | 0.00852 | -0.0745 | 72.7347
3 | 0.6755 | 0.00845 | -0.0751 | 79.9408
3.5 | 0.7341 | 0.00835 | -0.0762 | 87.9162
4 | 0.7971 | 0.00821 | -0.078 | 97.0889
4.5 | 0.849 | 0.00792 | -0.0777 | 107.197
5 | 0.9037 | 0.00769 | -0.0778 | 117.5163
5.5 | 0.9475 | 0.00749 | -0.0758 | 126.502
6 | 0.9805 | 0.00753 | -0.0717 | 130.2125
7 | 0.9027 | 0.01155 | -0.0389 | 78.1558
7.5 | 0.8786 | 0.01442 | -0.0275 | 60.9293
8 | 0.8635 | 0.0173 | -0.0182 | 49.9133
8.5 | 0.8575 | 0.02005 | -0.0108 | 42.7681
9 | 0.8552 | 0.02284 | -0.0044 | 37.4431
9.5 | 0.8558 | 0.02566 | 0.0014 | 33.3515
10 | 0.8691 | 0.02795 | 0.0054 | 31.0948
11 | 0.9228 | 0.03108 | 0.0104 | 29.6911
11.5 | 0.9837 | 0.03324 | 0.0047 | 29.5939
12 | 1.0062 | 0.03545 | 0.0069 | 28.3836
12.5 | 1.0362 | 0.03728 | 0.0082 | 27.7951
13 | 1.0609 | 0.03956 | 0.0097 | 26.8175
13.5 | 1.0773 | 0.04255 | 0.0118 | 25.3184
14 | 1.0981 | 0.04531 | 0.0133 | 24.2353
14.5 | 1.1204 | 0.04803 | 0.0145 | 23.3271
15 | 1.1426 | 0.05084 | 0.0155 | 22.4744
15.5 | 1.1576 | 0.05441 | 0.0167 | 21.2755
16 | 1.1628 | 0.05897 | 0.018 | 19.7185
16.5 | 1.1768 | 0.06293 | 0.0187 | 18.7001
17 | 1.193 | 0.06682 | 0.0188 | 17.8539
17.5 | 1.2039 | 0.07135 | 0.0189 | 16.8732
18 | 1.2148 | 0.07607 | 0.0186 | 15.9695
18.5 | 1.2236 | 0.08118 | 0.018 | 15.0727
19 | 1.2309 | 0.08662 | 0.0169 | 14.2103
19.5 | 1.2326 | 0.09285 | 0.0156 | 13.2752
20 | 1.2304 | 0.09957 | 0.0141 | 12.3571

## 45. Re 1M Mach 0.25 (1)
BIGFOIL.COM POLAR EXPORT
NACA66-419 a=0.6
NACA66-419 a=0.6 |  |  |  | Cl Max: | 1.512 | at alpha= | 12.5 | deg
JavaFoil+Calcfoil stall+Eppler ext transition |  |  |  | L/D Max: | 124.816 | at alpha= | 5 | deg
Re: | 1000000 |  |  | Cd Min: | 0.00604 | at alpha= | -2 | deg
Mach: | 0.25 |  |  | Cl=0 at alpha= | -2.8906 | deg
|  |  |  | @ Cl=0.1, Cd= | 0.0068861
|  |  |  | @ Cl=0.4, Cd= | 0.0064571
|  |  |  | @ Cl=0.6, Cd= | 0.0067514
alpha (deg) | Cl | Cd | Cm | Cl/Cd
-19 | -0.515 | 0.20806 | -0.008 | -2.474
-18.5 | -0.566 | 0.19218 | -0.009 | -2.947
-18 | -0.614 | 0.18354 | -0.009 | -3.347
-17.5 | -0.658 | 0.16937 | -0.01 | -3.887
-17 | -0.698 | 0.15717 | -0.011 | -4.441
-16.5 | -0.733 | 0.14449 | -0.011 | -5.073
-16 | -0.763 | 0.13877 | -0.012 | -5.498
-15.5 | -0.788 | 0.1292 | -0.013 | -6.096
-15 | -0.799 | 0.11525 | -0.013 | -6.93
-14.5 | -0.803 | 0.10864 | -0.013 | -7.395
-14 | -0.804 | 0.1011 | -0.014 | -7.951
-13.5 | -0.8 | 0.09526 | -0.015 | -8.395
-13 | -0.791 | 0.08931 | -0.015 | -8.858
-12.5 | -0.779 | 0.08315 | -0.017 | -9.368
-12 | -0.762 | 0.078 | -0.017 | -9.771
-11.5 | -0.741 | 0.07418 | -0.018 | -9.99
-11 | -0.717 | 0.06941 | -0.019 | -10.324
-10.5 | -0.688 | 0.06484 | -0.02 | -10.613
-10 | -0.659 | 0.06005 | -0.022 | -10.974
-9.5 | -0.748 | 0.01577 | -0.041 | -47.421
-9 | -0.584 | 0.05413 | -0.022 | -10.786
-8.5 | -0.657 | 0.0142 | -0.044 | -46.284
-8 | -0.608 | 0.01321 | -0.045 | -46.006
-7.5 | -0.555 | 0.01312 | -0.046 | -42.305
-7 | -0.5 | 0.01262 | -0.048 | -39.64
-6.5 | -0.444 | 0.01218 | -0.049 | -36.433
-6 | -0.385 | 0.01174 | -0.051 | -32.816
-5.5 | -0.326 | 0.01132 | -0.052 | -28.781
-5 | -0.265 | 0.01097 | -0.053 | -24.157
-4.5 | -0.203 | 0.01061 | -0.055 | -19.156
-4 | -0.141 | 0.01031 | -0.056 | -13.639
-3.5 | -0.078 | 0.01003 | -0.058 | -7.739
-3 | -0.014 | 0.00977 | -0.059 | -1.438
-2.5 | 0.05 | 0.00953 | -0.06 | 5.235
-2 | 0.116 | 0.00604 | -0.062 | 19.13
-1.5 | 0.181 | 0.00605 | -0.064 | 29.853
-1 | 0.245 | 0.00606 | -0.065 | 40.478
-0.5 | 0.31 | 0.00604 | -0.067 | 51.37
0 | 0.367 | 0.00641 | -0.068 | 57.241
0.5 | 0.43 | 0.0065 | -0.069 | 66.201
1 | 0.493 | 0.00658 | -0.07 | 74.852
1.5 | 0.555 | 0.00668 | -0.072 | 83.156
2 | 0.618 | 0.00678 | -0.073 | 91.088
2.5 | 0.68 | 0.00691 | -0.074 | 98.48
3 | 0.742 | 0.00704 | -0.076 | 105.395
3.5 | 0.804 | 0.00723 | -0.077 | 111.143
4 | 0.859 | 0.00736 | -0.078 | 116.772
4.5 | 0.918 | 0.00758 | -0.079 | 121.132
5 | 0.976 | 0.00782 | -0.081 | 124.816
5.5 | 1.032 | 0.01702 | -0.082 | 60.631
6 | 1.088 | 0.01776 | -0.083 | 61.26
6.5 | 1.142 | 0.01855 | -0.084 | 61.57
7 | 1.195 | 0.01934 | -0.086 | 61.774
7.5 | 1.244 | 0.02024 | -0.087 | 61.484
8 | 1.29 | 0.0211 | -0.088 | 61.166
8.5 | 1.334 | 0.02202 | -0.089 | 60.564
9 | 1.373 | 0.02309 | -0.091 | 59.481
9.5 | 1.409 | 0.02415 | -0.092 | 58.317
10 | 1.439 | 0.02531 | -0.093 | 56.879
10.5 | 1.465 | 0.02654 | -0.094 | 55.212
11 | 1.486 | 0.02786 | -0.095 | 53.341
11.5 | 1.501 | 0.02938 | -0.097 | 51.081
12 | 1.509 | 0.03083 | -0.098 | 48.96
12.5 | 1.512 | 0.03231 | -0.099 | 46.795
13 | 1.508 | 0.03422 | -0.1 | 44.059
13.5 | 1.496 | 0.0361 | -0.101 | 41.433
14 | 1.476 | 0.03863 | -0.102 | 38.219
14.5 | 1.432 | 0.0433 | -0.101 | 33.073
15 | 1.199 | 0.11176 | -0.056 | 10.725
15.5 | 1.157 | 0.12003 | -0.053 | 9.64
16 | 1.111 | 0.13003 | -0.052 | 8.546
16.5 | 1.059 | 0.13844 | -0.05 | 7.653
17 | 1.004 | 0.14761 | -0.05 | 6.801
17.5 | 0.943 | 0.15712 | -0.048 | 6

## 46. Re 1M Mach 0.25 (2)
BIGFOIL.COM POLAR EXPORT
NACA66-419 a=0.6
NACA66-419 a=0.6 |  |  |  | Cl Max: | 1.1745 | at alpha= | 18.5 | deg
XFOIL ncrit=9 |  |  |  | L/D Max: | 123.805 | at alpha= | 5.5 | deg
Re: | 1000000 |  |  | Cd Min: | 0.15571 | at alpha= | -17 | deg
Mach: | 0.25 |  |  | Cl=0 at alpha= | -3.4061 | deg
|  |  |  | @ Cl=0.1, Cd= | 0.0078488
|  |  |  | @ Cl=0.4, Cd= | 0.0086839
|  |  |  | @ Cl=0.6, Cd= | 0.0089127
alpha (deg) | Cl | Cd | Cm | Cl/Cd
-17 | -0.2963 | 0.15571 | -0.0758 | -1.9029
-16.5 | -0.31 | 0.14146 | -0.083 | -2.1914
-16 | -0.2922 | 0.13621 | -0.086 | -2.1452
-15.5 | -0.2763 | 0.13044 | -0.0893 | -2.1182
-15 | -0.2669 | 0.12312 | -0.0933 | -2.1678
-14.5 | -0.427 | 0.07628 | -0.1165 | -5.5978
-14 | -0.5175 | 0.05701 | -0.1273 | -9.0774
-13.5 | -0.5751 | 0.04689 | -0.1283 | -12.2649
-13 | -0.6133 | 0.03997 | -0.1257 | -15.344
-12.5 | -0.6332 | 0.03496 | -0.1217 | -18.1121
-12 | -0.6411 | 0.03061 | -0.1171 | -20.9441
-11.5 | -0.6308 | 0.02726 | -0.1132 | -23.1401
-11 | -0.6061 | 0.02462 | -0.1102 | -24.6182
-10.5 | -0.5716 | 0.02253 | -0.1081 | -25.3706
-10 | -0.5303 | 0.02081 | -0.1066 | -25.4829
-9.5 | -0.4895 | 0.01968 | -0.1048 | -24.873
-9 | -0.4409 | 0.01806 | -0.1042 | -24.4131
-8.5 | -0.4003 | 0.01673 | -0.1024 | -23.9271
-8 | -0.3601 | 0.01579 | -0.1005 | -22.8056
-7.5 | -0.3203 | 0.01492 | -0.0984 | -21.4678
-7 | -0.2809 | 0.01413 | -0.0961 | -19.8797
-6.5 | -0.2399 | 0.01347 | -0.094 | -17.8099
-6 | -0.2077 | 0.01255 | -0.0903 | -16.5498
-5.5 | -0.1691 | 0.01209 | -0.0875 | -13.9868
-5 | -0.1304 | 0.01178 | -0.0845 | -11.0696
-4.5 | -0.0892 | 0.01136 | -0.082 | -7.8521
-4 | -0.0423 | 0.01107 | -0.0806 | -3.8211
-3.5 | -0.0034 | 0.01051 | -0.0778 | -0.3235
-3 | 0.0147 | 0.00911 | -0.0718 | 1.6136
-2.5 | 0.0396 | 0.00771 | -0.0666 | 5.1362
-2 | 0.097 | 0.00784 | -0.0669 | 12.3724
-1.5 | 0.155 | 0.00801 | -0.0674 | 19.3508
-1 | 0.2136 | 0.0082 | -0.068 | 26.0488
-0.5 | 0.2722 | 0.00846 | -0.0687 | 32.1749
0 | 0.3317 | 0.00862 | -0.0696 | 38.4803
0.5 | 0.392 | 0.00868 | -0.0708 | 45.1613
1 | 0.4534 | 0.00871 | -0.0722 | 52.0551
1.5 | 0.516 | 0.00874 | -0.0738 | 59.0389
2 | 0.5753 | 0.00893 | -0.0749 | 64.4233
2.5 | 0.6323 | 0.00889 | -0.0754 | 71.1249
3 | 0.6904 | 0.00883 | -0.076 | 78.188
3.5 | 0.7533 | 0.00868 | -0.0775 | 86.7857
4 | 0.8147 | 0.00854 | -0.0786 | 95.3981
4.5 | 0.8711 | 0.00819 | -0.0786 | 106.3614
5 | 0.9236 | 0.00801 | -0.0778 | 115.3059
5.5 | 0.9632 | 0.00778 | -0.0744 | 123.8046
6 | 0.9773 | 0.00792 | -0.0659 | 123.3965
6.5 | 0.9354 | 0.00988 | -0.0486 | 94.6761
7 | 0.8934 | 0.01297 | -0.0334 | 68.882
7.5 | 0.8662 | 0.01621 | -0.0218 | 53.4362
8 | 0.8517 | 0.01929 | -0.0128 | 44.1524
8.5 | 0.8466 | 0.0222 | -0.0056 | 38.1351
9 | 0.8431 | 0.02524 | 0.0009 | 33.4033
9.5 | 0.8419 | 0.02835 | 0.0068 | 29.6966
10 | 0.8643 | 0.03038 | 0.0099 | 28.4496
10.5 | 0.8929 | 0.03207 | 0.0123 | 27.8422
11 | 0.92 | 0.03381 | 0.015 | 27.2109
11.5 | 0.9656 | 0.03629 | 0.0127 | 26.6079
12.5 | 1.0277 | 0.04119 | 0.0139 | 24.9502
13 | 1.0472 | 0.04421 | 0.0159 | 23.6869
13.5 | 1.0624 | 0.04766 | 0.018 | 22.2912
14 | 1.0819 | 0.05093 | 0.0195 | 21.2429
14.5 | 1.1009 | 0.05437 | 0.0208 | 20.2483
15 | 1.1191 | 0.05799 | 0.0218 | 19.2982
15.5 | 1.1282 | 0.0626 | 0.0229 | 18.0224
16 | 1.1366 | 0.06745 | 0.0237 | 16.851
16.5 | 1.1488 | 0.07213 | 0.024 | 15.9268
17 | 1.1593 | 0.07722 | 0.0239 | 15.013
17.5 | 1.1662 | 0.08282 | 0.0235 | 14.0811
18 | 1.172 | 0.08884 | 0.0224 | 13.1923
18.5 | 1.1745 | 0.09548 | 0.0209 | 12.301
19 | 1.1715 | 0.10292 | 0.0187 | 11.3826
19.5 | 1.1622 | 0.11152 | 0.0157 | 10.4214
20 | 1.1519 | 0.12074 | 0.0117 | 9.5403

## 47. Re 1M Mach 0.50 (1)
BIGFOIL.COM POLAR EXPORT
NACA66-419 a=0.6
NACA66-419 a=0.6 |  |  |  | Cl Max: | 1.356 | at alpha= | 8.5 | deg
JavaFoil+Calcfoil stall+Eppler ext transition |  |  |  | L/D Max: | 114.67 | at alpha= | 4.5 | deg
Re: | 1000000 |  |  | Cd Min: | 0.00642 | at alpha= | -2 | deg
Mach: | 0.5 |  |  | Cl=0 at alpha= | -2.8873 | deg
|  |  |  | @ Cl=0.1, Cd= | 0.0079427
|  |  |  | @ Cl=0.4, Cd= | 0.0067195
|  |  |  | @ Cl=0.6, Cd= | 0.0075275
alpha (deg) | Cl | Cd | Cm | Cl/Cd
-20 | -0.97 | 0.19962 | -0.009 | -4.859
-19.5 | -0.942 | 0.19593 | -0.01 | -4.809
-19 | -0.915 | 0.18941 | -0.011 | -4.829
-18.5 | -0.887 | 0.17999 | -0.012 | -4.929
-18 | -0.858 | 0.17463 | -0.012 | -4.912
-17.5 | -0.829 | 0.16846 | -0.012 | -4.923
-17 | -0.802 | 0.16301 | -0.013 | -4.917
-16.5 | -0.774 | 0.15952 | -0.014 | -4.85
-16 | -0.746 | 0.161 | -0.015 | -4.635
-15.5 | -0.716 | 0.14594 | -0.014 | -4.907
-15 | -0.688 | 0.14167 | -0.015 | -4.856
-14.5 | -0.66 | 0.13664 | -0.016 | -4.83
-14 | -0.632 | 0.13256 | -0.016 | -4.767
-13.5 | -0.604 | 0.12869 | -0.017 | -4.692
-13 | -0.576 | 0.12098 | -0.018 | -4.759
-12.5 | -0.547 | 0.11826 | -0.017 | -4.621
-12 | -0.518 | 0.11332 | -0.018 | -4.573
-11.5 | -0.49 | 0.11192 | -0.018 | -4.377
-11 | -0.462 | 0.10263 | -0.019 | -4.499
-10.5 | -0.433 | 0.10531 | -0.02 | -4.116
-10 | -0.405 | 0.09486 | -0.021 | -4.273
-9.5 | -0.376 | 0.0842 | -0.02 | -4.471
-9 | -0.348 | 0.06953 | -0.021 | -5.006
-8.5 | -0.491 | 0.0595 | -0.023 | -8.253
-8 | -0.496 | 0.05334 | -0.024 | -9.307
-7.5 | -0.473 | 0.04866 | -0.025 | -9.72
-7 | -0.437 | 0.04562 | -0.025 | -9.578
-6.5 | -0.394 | 0.04244 | -0.027 | -9.29
-6 | -0.418 | 0.01332 | -0.056 | -31.401
-5.5 | -0.356 | 0.01278 | -0.057 | -27.881
-5 | -0.291 | 0.01228 | -0.059 | -23.732
-4.5 | -0.224 | 0.01179 | -0.06 | -19
-4 | -0.155 | 0.01135 | -0.062 | -13.693
-3.5 | -0.086 | 0.011 | -0.064 | -7.809
-3 | -0.016 | 0.01069 | -0.065 | -1.457
-2.5 | 0.055 | 0.01039 | -0.067 | 5.325
-2 | 0.128 | 0.00642 | -0.069 | 19.95
-1.5 | 0.2 | 0.00642 | -0.07 | 31.174
-1 | 0.273 | 0.00644 | -0.072 | 42.339
-0.5 | 0.345 | 0.00648 | -0.073 | 53.317
0 | 0.407 | 0.00675 | -0.075 | 60.332
0.5 | 0.477 | 0.00704 | -0.077 | 67.795
1 | 0.547 | 0.00742 | -0.078 | 73.652
1.5 | 0.616 | 0.00756 | -0.079 | 81.454
2 | 0.685 | 0.00772 | -0.081 | 88.665
2.5 | 0.754 | 0.00787 | -0.082 | 95.845
3 | 0.822 | 0.00809 | -0.084 | 101.708
3.5 | 0.891 | 0.00831 | -0.085 | 107.227
4 | 0.95 | 0.0086 | -0.087 | 110.497
4.5 | 1.014 | 0.00884 | -0.088 | 114.67
5 | 1.078 | 0.01951 | -0.09 | 55.266
5.5 | 1.138 | 0.02054 | -0.091 | 55.43
6 | 1.195 | 0.02164 | -0.092 | 55.242
6.5 | 1.249 | 0.02281 | -0.094 | 54.763
7 | 1.297 | 0.02406 | -0.095 | 53.891
7.5 | 1.333 | 0.02538 | -0.097 | 52.526
8 | 1.355 | 0.02699 | -0.098 | 50.23
8.5 | 1.356 | 0.02868 | -0.099 | 47.28
9 | 1.315 | 0.03084 | -0.101 | 42.64
9.5 | 0.959 | 0.06776 | -0.045 | 14.149
10 | 0.726 | 0.08367 | -0.042 | 8.672
10.5 | 0.753 | 0.09831 | -0.044 | 7.664
11 | 0.781 | 0.10426 | -0.044 | 7.488
11.5 | 0.808 | 0.10545 | -0.045 | 7.664
12 | 0.837 | 0.11098 | -0.051 | 7.541
12.5 | 0.864 | 0.11578 | -0.051 | 7.463
13 | 0.891 | 0.12174 | -0.052 | 7.321
13.5 | 0.918 | 0.12514 | -0.053 | 7.339

## 48. Re 1M Mach 0.50 (2)
BIGFOIL.COM POLAR EXPORT
NACA66-419 a=0.6
NACA66-419 a=0.6 |  |  |  | Cl Max: | 0.9988 | at alpha= | 14.5 | deg
XFOIL ncrit=9 |  |  |  | L/D Max: | 80.0454 | at alpha= | 5 | deg
Re: | 1000000 |  |  | Cd Min: | 0.21708 | at alpha= | 19.5 | deg
Mach: | 0.5 |  |  | Cl=0 at alpha= | -4.3955 | deg
|  |  |  | @ Cl=0.1, Cd= | 0.0090481
|  |  |  | @ Cl=0.4, Cd= | 0.010724
|  |  |  | @ Cl=0.6, Cd= | 0.011
alpha (deg) | Cl | Cd | Cm | Cl/Cd
-20 | -0.3745 | 0.21455 | -0.0571 | -1.7455
-19.5 | -0.3538 | 0.20753 | -0.0617 | -1.7048
-19 | -0.3335 | 0.20024 | -0.0664 | -1.6655
-18.5 | -0.3245 | 0.18967 | -0.0724 | -1.7109
-18 | -0.2947 | 0.18532 | -0.0756 | -1.5902
-17.5 | -0.2841 | 0.17568 | -0.0811 | -1.6171
-17 | -0.2577 | 0.1704 | -0.0846 | -1.5123
-16.5 | -0.2521 | 0.1607 | -0.091 | -1.5688
-16 | -0.2338 | 0.15305 | -0.0949 | -1.5276
-15.5 | -0.2083 | 0.1475 | -0.098 | -1.4122
-15 | -0.1897 | 0.14066 | -0.1021 | -1.3486
-14.5 | -0.187 | 0.13034 | -0.1085 | -1.4347
-14 | -0.1796 | 0.12095 | -0.1138 | -1.4849
-13.5 | -0.1722 | 0.11247 | -0.1179 | -1.5311
-13 | -0.1582 | 0.1059 | -0.1213 | -1.4939
-12 | -0.2119 | 0.07584 | -0.1365 | -2.794
-11.5 | -0.2517 | 0.06064 | -0.1468 | -4.1507
-11 | -0.2908 | 0.04961 | -0.1529 | -5.8617
-10.5 | -0.3287 | 0.04133 | -0.1538 | -7.9531
-10 | -0.3551 | 0.03527 | -0.1513 | -10.068
-9.5 | -0.372 | 0.03033 | -0.1468 | -12.2651
-9 | -0.3712 | 0.02647 | -0.1417 | -14.0234
-8.5 | -0.3524 | 0.02333 | -0.137 | -15.105
-8 | -0.3145 | 0.02088 | -0.1337 | -15.0623
-7.5 | -0.2651 | 0.01905 | -0.1312 | -13.916
-7 | -0.2158 | 0.01764 | -0.1287 | -12.2336
-6.5 | -0.1705 | 0.01648 | -0.1257 | -10.3459
-6 | -0.1276 | 0.0155 | -0.1225 | -8.2323
-5.5 | -0.0928 | 0.01445 | -0.1182 | -6.4221
-5 | -0.0511 | 0.01375 | -0.1148 | -3.7164
-4.5 | -0.0083 | 0.01312 | -0.1115 | -0.63262
-4 | 0.0314 | 0.01255 | -0.1076 | 2.502
-3.5 | 0.0691 | 0.0122 | -0.1031 | 5.6639
-3 | 0.0844 | 0.01171 | -0.0944 | 7.2075
-2.5 | 0.0793 | 0.01036 | -0.0826 | 7.6544
-2 | 0.0896 | 0.00901 | -0.0732 | 9.9445
-1.5 | 0.1524 | 0.00924 | -0.0728 | 16.4935
-1 | 0.217 | 0.00957 | -0.0729 | 22.675
-0.5 | 0.283 | 0.00995 | -0.0732 | 28.4422
0 | 0.3438 | 0.01042 | -0.073 | 32.9942
0.5 | 0.3949 | 0.0107 | -0.0711 | 36.9065
1 | 0.4477 | 0.01095 | -0.0695 | 40.8858
1.5 | 0.5087 | 0.01104 | -0.0693 | 46.0779
2 | 0.577 | 0.01102 | -0.0703 | 52.3593
2.5 | 0.6556 | 0.01095 | -0.0733 | 59.8721
3 | 0.6677 | 0.01144 | -0.0638 | 58.3654
3.5 | 0.7276 | 0.01121 | -0.0627 | 64.9063
4 | 0.8249 | 0.01071 | -0.0685 | 77.0215
4.5 | 0.8237 | 0.01131 | -0.0564 | 72.8294
5 | 0.8813 | 0.01101 | -0.0546 | 80.0454
5.5 | 0.8993 | 0.01186 | -0.0468 | 75.8263
6 | 0.9129 | 0.01326 | -0.0388 | 68.8462
6.5 | 0.8916 | 0.01583 | -0.026 | 56.3234
7.5 | 0.8431 | 0.02308 | -0.0036 | 36.5295
8 | 0.8292 | 0.02689 | 0.0049 | 30.8367
8.5 | 0.8199 | 0.0307 | 0.0122 | 26.7068
9 | 0.809 | 0.03498 | 0.0188 | 23.1275
9.5 | 0.8256 | 0.03816 | 0.0227 | 21.6352
10 | 0.8551 | 0.04079 | 0.0255 | 20.9635
10.5 | 0.8805 | 0.0438 | 0.0284 | 20.1027
11 | 0.905 | 0.04702 | 0.0312 | 19.2471
11.5 | 0.9189 | 0.05113 | 0.0342 | 17.9718
12 | 0.9337 | 0.0553 | 0.0371 | 16.8843
12.5 | 0.9581 | 0.06029 | 0.0368 | 15.8915
13.5 | 0.9875 | 0.07177 | 0.0368 | 13.7592
14 | 0.9981 | 0.07765 | 0.0375 | 12.8538
14.5 | 0.9988 | 0.08489 | 0.0374 | 11.7658
15 | 0.9892 | 0.09384 | 0.0357 | 10.5413
15.5 | 0.9713 | 0.10435 | 0.0321 | 9.3081
16 | 0.9503 | 0.11607 | 0.0266 | 8.1873
16.5 | 0.929 | 0.12847 | 0.0197 | 7.2313
17 | 0.9068 | 0.14177 | 0.0116 | 6.3963
17.5 | 0.8844 | 0.15591 | 0.0026 | 5.6725
18 | 0.8531 | 0.17287 | -0.0081 | 4.9349
18.5 | 0.8159 | 0.19374 | -0.0196 | 4.2113
19 | 0.8135 | 0.20727 | -0.0271 | 3.9248
19.5 | 0.8241 | 0.21708 | -0.0329 | 3.7963

## 49. Re 2M Mach 0.00 (1)
BIGFOIL.COM POLAR EXPORT
NACA66-419 a=0.6
NACA66-419 a=0.6 |  |  |  | Cl Max: | 1.597 | at alpha= | 14.5 | deg
JavaFoil+Calcfoil stall+Eppler ext transition |  |  |  | L/D Max: | 170.179 | at alpha= | 5 | deg
Re: | 2000000 |  |  | Cd Min: | 0.00478 | at alpha= | -1.5 | deg
Mach: | 0 |  |  | Cl=0 at alpha= | -2.8889 | deg
|  |  |  | @ Cl=0.1, Cd= | 0.0053995
|  |  |  | @ Cl=0.4, Cd= | 0.0049397
|  |  |  | @ Cl=0.6, Cd= | 0.0051041
alpha (deg) | Cl | Cd | Cm | Cl/Cd
-19 | -0.888 | 0.15818 | -0.009 | -5.612
-18.5 | -0.899 | 0.14898 | -0.009 | -6.036
-18 | -0.909 | 0.14249 | -0.01 | -6.381
-17.5 | -0.917 | 0.1354 | -0.011 | -6.772
-17 | -0.924 | 0.12162 | -0.012 | -7.598
-16.5 | -0.928 | 0.11467 | -0.013 | -8.093
-16 | -0.926 | 0.11022 | -0.013 | -8.405
-15.5 | -0.926 | 0.10304 | -0.014 | -8.986
-15 | -0.917 | 0.09659 | -0.015 | -9.496
-14.5 | -0.952 | 0.06221 | -0.022 | -15.296
-14 | -1.03 | 0.02403 | -0.027 | -42.875
-13.5 | -1.013 | 0.02179 | -0.029 | -46.494
-13 | -0.996 | 0.01938 | -0.03 | -51.369
-12.5 | -0.971 | 0.01781 | -0.032 | -54.54
-12 | -0.942 | 0.01674 | -0.033 | -56.234
-11.5 | -0.909 | 0.01574 | -0.034 | -57.734
-11 | -0.873 | 0.01491 | -0.036 | -58.518
-10.5 | -0.833 | 0.01416 | -0.037 | -58.864
-10 | -0.791 | 0.0135 | -0.039 | -58.59
-9.5 | -0.747 | 0.01275 | -0.04 | -58.553
-9 | -0.699 | 0.01228 | -0.041 | -56.939
-8.5 | -0.65 | 0.01179 | -0.043 | -55.112
-8 | -0.598 | 0.0114 | -0.044 | -52.469
-7.5 | -0.545 | 0.01095 | -0.046 | -49.787
-7 | -0.49 | 0.01054 | -0.047 | -46.518
-6.5 | -0.434 | 0.0102 | -0.048 | -42.565
-6 | -0.377 | 0.00985 | -0.05 | -38.247
-5.5 | -0.318 | 0.00955 | -0.051 | -33.322
-5 | -0.259 | 0.00927 | -0.053 | -27.898
-4.5 | -0.198 | 0.009 | -0.054 | -22.014
-4 | -0.137 | 0.00881 | -0.056 | -15.561
-3.5 | -0.076 | 0.00812 | -0.057 | -9.302
-3 | -0.014 | 0.00824 | -0.058 | -1.66
-2.5 | 0.049 | 0.00799 | -0.06 | 6.08
-2 | 0.112 | 0.00479 | -0.061 | 23.384
-1.5 | 0.175 | 0.00478 | -0.063 | 36.554
-1 | 0.238 | 0.00481 | -0.064 | 49.432
-0.5 | 0.3 | 0.00482 | -0.065 | 62.394
0 | 0.36 | 0.00492 | -0.067 | 73.113
0.5 | 0.421 | 0.00495 | -0.068 | 85.077
1 | 0.483 | 0.00501 | -0.069 | 96.411
1.5 | 0.545 | 0.00505 | -0.071 | 107.954
2 | 0.606 | 0.00511 | -0.072 | 118.593
2.5 | 0.667 | 0.00519 | -0.073 | 128.708
3 | 0.728 | 0.00527 | -0.074 | 138.155
3.5 | 0.789 | 0.00533 | -0.076 | 148.071
4 | 0.845 | 0.00543 | -0.077 | 155.688
4.5 | 0.903 | 0.00553 | -0.078 | 163.202
5 | 0.961 | 0.00564 | -0.08 | 170.179
5.5 | 1.005 | 0.01429 | -0.08 | 70.342
6 | 1.061 | 0.01488 | -0.081 | 71.269
6.5 | 1.114 | 0.01553 | -0.082 | 71.756
7 | 1.167 | 0.01615 | -0.083 | 72.238
7.5 | 1.217 | 0.01685 | -0.085 | 72.211
8 | 1.264 | 0.01753 | -0.086 | 72.118
8.5 | 1.31 | 0.01826 | -0.087 | 71.711
9 | 1.352 | 0.01913 | -0.088 | 70.705
9.5 | 1.392 | 0.01994 | -0.089 | 69.819
10 | 1.429 | 0.02074 | -0.091 | 68.904
10.5 | 1.463 | 0.02163 | -0.092 | 67.638
11 | 1.493 | 0.02263 | -0.093 | 65.98
11.5 | 1.52 | 0.02363 | -0.094 | 64.329
12 | 1.543 | 0.02461 | -0.095 | 62.682
12.5 | 1.562 | 0.02584 | -0.096 | 60.453
13 | 1.577 | 0.02716 | -0.097 | 58.088
13.5 | 1.589 | 0.02853 | -0.098 | 55.698
14 | 1.596 | 0.02973 | -0.099 | 53.705
14.5 | 1.597 | 0.03123 | -0.1 | 51.138
15 | 1.592 | 0.0327 | -0.101 | 48.685
15.5 | 1.582 | 0.03462 | -0.102 | 45.689
16 | 1.569 | 0.03633 | -0.103 | 43.176
16.5 | 1.551 | 0.03816 | -0.104 | 40.651
17 | 1.53 | 0.04044 | -0.105 | 37.828
17.5 | 1.506 | 0.04264 | -0.106 | 35.304
18 | 1.477 | 0.04559 | -0.106 | 32.408
18.5 | 1.447 | 0.04833 | -0.107 | 29.948
19 | 1.414 | 0.05209 | -0.108 | 27.143
19.5 | 1.376 | 0.05721 | -0.108 | 24.059

## 50. Re 2M Mach 0.00 (2)
BIGFOIL.COM POLAR EXPORT
NACA66-419 a=0.6
NACA66-419 a=0.6 |  |  |  | Cl Max: | 1.374 | at alpha= | 20 | deg
XFOIL ncrit=9 |  |  |  | L/D Max: | 163.525 | at alpha= | 5 | deg
Re: | 2000000 |  |  | Cd Min: | 0.07921 | at alpha= | 20 | deg
Mach: | 0 |  |  | Cl=0 at alpha= | -3.3292 | deg
|  |  |  | @ Cl=0.1, Cd= | 0.0055642
|  |  |  | @ Cl=0.4, Cd= | 0.0055715
|  |  |  | @ Cl=0.6, Cd= | 0.0055669
alpha (deg) | Cl | Cd | Cm | Cl/Cd
-20 | -0.9588 | 0.06872 | -0.1051 | -13.9523
-19.5 | -0.9752 | 0.06006 | -0.1095 | -16.2371
-19 | -0.9735 | 0.05424 | -0.1121 | -17.948
-18.5 | -0.9827 | 0.04779 | -0.1139 | -20.5629
-18 | -0.9738 | 0.04372 | -0.1147 | -22.2736
-17.5 | -0.9684 | 0.0397 | -0.1147 | -24.3929
-17 | -0.9532 | 0.03675 | -0.1144 | -25.9374
-16.5 | -0.9426 | 0.03363 | -0.1133 | -28.0285
-16 | -0.927 | 0.0311 | -0.112 | -29.8071
-15.5 | -0.9079 | 0.02888 | -0.1106 | -31.437
-15 | -0.8902 | 0.02661 | -0.1087 | -33.4536
-14.5 | -0.8724 | 0.02439 | -0.1064 | -35.7688
-14 | -0.8536 | 0.02234 | -0.1039 | -38.2095
-13.5 | -0.8243 | 0.02105 | -0.1021 | -39.1591
-13 | -0.7926 | 0.01988 | -0.1005 | -39.8692
-12.5 | -0.7602 | 0.01874 | -0.0987 | -40.5656
-12 | -0.7274 | 0.01765 | -0.0969 | -41.2125
-11.5 | -0.6927 | 0.0167 | -0.0951 | -41.479
-11 | -0.6576 | 0.01581 | -0.0932 | -41.5939
-10.5 | -0.6201 | 0.01507 | -0.0915 | -41.148
-10 | -0.5799 | 0.01442 | -0.0901 | -40.215
-9.5 | -0.5387 | 0.01383 | -0.0888 | -38.9516
-9 | -0.509 | 0.01272 | -0.0856 | -40.0157
-8.5 | -0.4732 | 0.01195 | -0.0831 | -39.5983
-8 | -0.4325 | 0.01143 | -0.0813 | -37.839
-7.5 | -0.392 | 0.01096 | -0.0793 | -35.7664
-7 | -0.353 | 0.0106 | -0.0769 | -33.3019
-6.5 | -0.3096 | 0.01032 | -0.0752 | -30
-6 | -0.2654 | 0.0099 | -0.0738 | -26.8081
-5.5 | -0.2178 | 0.0096 | -0.073 | -22.6875
-5 | -0.1675 | 0.00939 | -0.0727 | -17.8381
-4.5 | -0.1173 | 0.00909 | -0.0723 | -12.9043
-4 | -0.0654 | 0.00884 | -0.0722 | -7.3982
-3.5 | -0.0138 | 0.00856 | -0.0721 | -1.6121
-3 | 0.0266 | 0.00772 | -0.0701 | 3.4456
-2.5 | 0.0656 | 0.00672 | -0.068 | 9.7619
-2 | 0.1031 | 0.00546 | -0.0656 | 18.8828
-1.5 | 0.16 | 0.00536 | -0.0664 | 29.8507
-1 | 0.2189 | 0.00538 | -0.0676 | 40.6877
-0.5 | 0.2784 | 0.00546 | -0.069 | 50.989
0 | 0.3374 | 0.00549 | -0.0702 | 61.4572
0.5 | 0.397 | 0.00557 | -0.0716 | 71.2747
1 | 0.4563 | 0.0056 | -0.0729 | 81.4821
1.5 | 0.5154 | 0.00562 | -0.0743 | 91.7082
2 | 0.5743 | 0.00558 | -0.0755 | 102.9211
2.5 | 0.6332 | 0.00555 | -0.0768 | 114.0901
3 | 0.6919 | 0.00553 | -0.078 | 125.1175
3.5 | 0.7494 | 0.00554 | -0.079 | 135.2708
4.5 | 0.8609 | 0.00546 | -0.0803 | 157.674
5 | 0.9092 | 0.00556 | -0.0794 | 163.5252
5.5 | 0.8937 | 0.00665 | -0.0657 | 134.391
6 | 0.8682 | 0.00845 | -0.0514 | 102.7456
6.5 | 0.8419 | 0.0109 | -0.0385 | 77.2385
7 | 0.8253 | 0.01349 | -0.0281 | 61.1787
7.5 | 0.83 | 0.01546 | -0.0215 | 53.6869
8 | 0.834 | 0.01767 | -0.0152 | 47.1986
8.5 | 0.8384 | 0.02 | -0.0093 | 41.92
9 | 0.8508 | 0.02214 | -0.0047 | 38.4282
9.5 | 0.8766 | 0.02369 | -0.002 | 37.003
10 | 0.9103 | 0.02491 | -0.0004 | 36.5436
10.5 | 0.9432 | 0.02616 | 0.0013 | 36.055
11 | 0.9754 | 0.02746 | 0.003 | 35.5208
11.5 | 1.0052 | 0.02889 | 0.0049 | 34.794
12 | 1.0356 | 0.03024 | 0.0067 | 34.246
12.5 | 1.0746 | 0.0317 | 0.0065 | 33.8991
13 | 1.1223 | 0.03404 | 0.0031 | 32.97
13.5 | 1.1523 | 0.03578 | 0.0044 | 32.2051
14 | 1.181 | 0.03761 | 0.0056 | 31.4012
14.5 | 1.207 | 0.03971 | 0.0069 | 30.3954
15 | 1.2341 | 0.04174 | 0.0081 | 29.5664
15.5 | 1.2497 | 0.0448 | 0.0099 | 27.8951
16 | 1.2735 | 0.04723 | 0.0109 | 26.9638
16.5 | 1.2932 | 0.05011 | 0.012 | 25.8072
17 | 1.3137 | 0.05302 | 0.0128 | 24.7774
17.5 | 1.3311 | 0.05628 | 0.0136 | 23.6514
18 | 1.3467 | 0.05981 | 0.0142 | 22.5163
18.5 | 1.3613 | 0.06356 | 0.0146 | 21.4176
19 | 1.3669 | 0.06843 | 0.0148 | 19.9752
19.5 | 1.3658 | 0.07425 | 0.0148 | 18.3946
20 | 1.374 | 0.07921 | 0.0142 | 17.3463

## 51. Re 2M Mach 0.10 (1)
BIGFOIL.COM POLAR EXPORT
NACA66-419 a=0.6
NACA66-419 a=0.6 |  |  |  | Cl Max: | 1.585 | at alpha= | 14 | deg
JavaFoil+Calcfoil stall+Eppler ext transition |  |  |  | L/D Max: | 169.549 | at alpha= | 5 | deg
Re: | 2000000 |  |  | Cd Min: | 0.00479 | at alpha= | -2 | deg
Mach: | 0.1 |  |  | Cl=0 at alpha= | -2.8889 | deg
|  |  |  | @ Cl=0.1, Cd= | 0.0054167
|  |  |  | @ Cl=0.4, Cd= | 0.0049703
|  |  |  | @ Cl=0.6, Cd= | 0.0051142
alpha (deg) | Cl | Cd | Cm | Cl/Cd
-19 | -0.851 | 0.15776 | -0.009 | -5.393
-18.5 | -0.866 | 0.15248 | -0.009 | -5.68
-18 | -0.88 | 0.14437 | -0.01 | -6.092
-17.5 | -0.891 | 0.13747 | -0.011 | -6.479
-17 | -0.899 | 0.12898 | -0.011 | -6.973
-16.5 | -0.907 | 0.11672 | -0.012 | -7.768
-16 | -0.91 | 0.11067 | -0.013 | -8.222
-15.5 | -0.91 | 0.10566 | -0.014 | -8.61
-15 | -0.904 | 0.09863 | -0.015 | -9.164
-14.5 | -0.903 | 0.08573 | -0.018 | -10.532
-14 | -1.006 | 0.02863 | -0.027 | -35.12
-13.5 | -0.988 | 0.02648 | -0.028 | -37.307
-13 | -0.987 | 0.0201 | -0.03 | -49.131
-12.5 | -0.966 | 0.01815 | -0.032 | -53.248
-12 | -0.939 | 0.01694 | -0.033 | -55.413
-11.5 | -0.907 | 0.01594 | -0.035 | -56.901
-11 | -0.872 | 0.0151 | -0.036 | -57.759
-10.5 | -0.833 | 0.01432 | -0.037 | -58.208
-10 | -0.792 | 0.01361 | -0.039 | -58.177
-9.5 | -0.748 | 0.01292 | -0.04 | -57.888
-9 | -0.701 | 0.01236 | -0.042 | -56.691
-8.5 | -0.652 | 0.01186 | -0.043 | -54.938
-8 | -0.6 | 0.01147 | -0.044 | -52.343
-7.5 | -0.547 | 0.01104 | -0.046 | -49.576
-7 | -0.492 | 0.01058 | -0.047 | -46.525
-6.5 | -0.436 | 0.01024 | -0.049 | -42.556
-6 | -0.378 | 0.00992 | -0.05 | -38.132
-5.5 | -0.319 | 0.00957 | -0.051 | -33.39
-5 | -0.26 | 0.00928 | -0.053 | -27.968
-4.5 | -0.199 | 0.00901 | -0.054 | -22.077
-4 | -0.138 | 0.00882 | -0.056 | -15.61
-3.5 | -0.076 | 0.00815 | -0.057 | -9.315
-3 | -0.014 | 0.00826 | -0.058 | -1.663
-2.5 | 0.049 | 0.00808 | -0.06 | 6.036
-2 | 0.112 | 0.00479 | -0.062 | 23.497
-1.5 | 0.176 | 0.00481 | -0.063 | 36.511
-1 | 0.239 | 0.0048 | -0.064 | 49.714
-0.5 | 0.302 | 0.00481 | -0.066 | 62.74
0 | 0.361 | 0.00492 | -0.067 | 73.405
0.5 | 0.423 | 0.005 | -0.068 | 84.77
1 | 0.485 | 0.00502 | -0.07 | 96.747
1.5 | 0.547 | 0.00508 | -0.071 | 107.716
2 | 0.609 | 0.00512 | -0.072 | 118.953
2.5 | 0.67 | 0.0052 | -0.073 | 128.858
3 | 0.732 | 0.00528 | -0.075 | 138.475
3.5 | 0.793 | 0.00538 | -0.076 | 147.389
4 | 0.849 | 0.00544 | -0.077 | 155.954
4.5 | 0.907 | 0.00555 | -0.079 | 163.422
5 | 0.965 | 0.00569 | -0.08 | 169.549
5.5 | 1.01 | 0.0144 | -0.08 | 70.136
6 | 1.065 | 0.015 | -0.081 | 71.013
6.5 | 1.119 | 0.01565 | -0.083 | 71.527
7 | 1.172 | 0.01628 | -0.084 | 71.97
7.5 | 1.221 | 0.01699 | -0.085 | 71.892
8 | 1.269 | 0.01768 | -0.086 | 71.752
8.5 | 1.314 | 0.01847 | -0.088 | 71.147
9 | 1.356 | 0.01931 | -0.089 | 70.251
9.5 | 1.396 | 0.02014 | -0.09 | 69.303
10 | 1.432 | 0.021 | -0.091 | 68.204
10.5 | 1.465 | 0.02196 | -0.092 | 66.706
11 | 1.494 | 0.0229 | -0.093 | 65.244
11.5 | 1.519 | 0.02392 | -0.094 | 63.51
12 | 1.541 | 0.02504 | -0.096 | 61.527
12.5 | 1.558 | 0.02627 | -0.097 | 59.322
13 | 1.571 | 0.02757 | -0.098 | 56.984
13.5 | 1.58 | 0.02892 | -0.099 | 54.627
14 | 1.585 | 0.03037 | -0.1 | 52.184
14.5 | 1.582 | 0.03176 | -0.101 | 49.828
15 | 1.573 | 0.03383 | -0.102 | 46.498
15.5 | 1.559 | 0.03526 | -0.103 | 44.232
16 | 1.542 | 0.03715 | -0.104 | 41.501
16.5 | 1.519 | 0.03933 | -0.105 | 38.631
17 | 1.493 | 0.04167 | -0.105 | 35.831
17.5 | 1.463 | 0.04436 | -0.106 | 32.977
18 | 1.43 | 0.04727 | -0.107 | 30.254
18.5 | 1.392 | 0.05166 | -0.107 | 26.942
19 | 1.351 | 0.0567 | -0.107 | 23.824

## 52. Re 2M Mach 0.10 (2)
BIGFOIL.COM POLAR EXPORT
NACA66-419 a=0.6
NACA66-419 a=0.6 |  |  |  | Cl Max: | 1.3622 | at alpha= | 20 | deg
XFOIL ncrit=9 |  |  |  | L/D Max: | 163.417 | at alpha= | 5 | deg
Re: | 2000000 |  |  | Cd Min: | 0.08296 | at alpha= | -20 | deg
Mach: | 0.1 |  |  | Cl=0 at alpha= | -3.343 | deg
|  |  |  | @ Cl=0.1, Cd= | 0.0056449
|  |  |  | @ Cl=0.4, Cd= | 0.0055859
|  |  |  | @ Cl=0.6, Cd= | 0.0055949
alpha (deg) | Cl | Cd | Cm | Cl/Cd
-20 | -0.8749 | 0.08296 | -0.0991 | -10.546
-19.5 | -0.9151 | 0.06965 | -0.1069 | -13.1385
-19 | -0.9237 | 0.0617 | -0.1114 | -14.9708
-18.5 | -0.9452 | 0.05304 | -0.1149 | -17.8205
-18 | -0.9418 | 0.04796 | -0.1165 | -19.6372
-17.5 | -0.9422 | 0.04298 | -0.1171 | -21.9218
-17 | -0.9309 | 0.03946 | -0.1171 | -23.591
-16.5 | -0.9257 | 0.0357 | -0.1162 | -25.93
-16 | -0.9134 | 0.03277 | -0.115 | -27.8731
-15.5 | -0.8971 | 0.03023 | -0.1135 | -29.6758
-15 | -0.8754 | 0.02829 | -0.112 | -30.9438
-14.5 | -0.8618 | 0.02563 | -0.1095 | -33.6247
-14 | -0.8466 | 0.02322 | -0.1067 | -36.4599
-13.5 | -0.819 | 0.02175 | -0.1048 | -37.6552
-13 | -0.7882 | 0.02046 | -0.103 | -38.5239
-12.5 | -0.7566 | 0.01925 | -0.1011 | -39.3039
-12 | -0.7244 | 0.01808 | -0.0991 | -40.0664
-11.5 | -0.6901 | 0.01706 | -0.0972 | -40.4513
-11 | -0.6551 | 0.01612 | -0.0953 | -40.639
-10.5 | -0.6178 | 0.01532 | -0.0935 | -40.3264
-10 | -0.578 | 0.01461 | -0.0919 | -39.5619
-9.5 | -0.5369 | 0.01399 | -0.0905 | -38.3774
-9 | -0.5048 | 0.01296 | -0.0876 | -38.9506
-8.5 | -0.4707 | 0.01209 | -0.0848 | -38.933
-8 | -0.43 | 0.01154 | -0.083 | -37.2617
-7.5 | -0.3892 | 0.01104 | -0.081 | -35.2536
-7 | -0.3495 | 0.01065 | -0.0786 | -32.8169
-6.5 | -0.3082 | 0.01037 | -0.0765 | -29.7203
-6 | -0.2641 | 0.00996 | -0.0749 | -26.5161
-5.5 | -0.2169 | 0.00965 | -0.0739 | -22.4767
-5 | -0.1667 | 0.00942 | -0.0735 | -17.6964
-4.5 | -0.1163 | 0.00912 | -0.0731 | -12.7522
-4 | -0.0644 | 0.00886 | -0.0729 | -7.2686
-3.5 | -0.0125 | 0.0086 | -0.0728 | -1.4535
-2.5 | 0.0671 | 0.00678 | -0.0686 | 9.8968
-2 | 0.1042 | 0.0055 | -0.0661 | 18.9455
-1.5 | 0.161 | 0.00538 | -0.0668 | 29.9257
-1 | 0.2202 | 0.0054 | -0.068 | 40.7778
-0.5 | 0.28 | 0.00548 | -0.0693 | 51.0949
0 | 0.3394 | 0.00552 | -0.0706 | 61.4855
1 | 0.459 | 0.00565 | -0.0734 | 81.2389
1.5 | 0.5184 | 0.00565 | -0.0747 | 91.7522
2 | 0.5776 | 0.00561 | -0.0759 | 102.959
2.5 | 0.6369 | 0.00557 | -0.0772 | 114.3447
3 | 0.696 | 0.00556 | -0.0784 | 125.1799
3.5 | 0.7537 | 0.00557 | -0.0794 | 135.3142
4 | 0.8108 | 0.00551 | -0.0802 | 147.1506
4.5 | 0.8658 | 0.00549 | -0.0806 | 157.7049
5 | 0.9135 | 0.00559 | -0.0795 | 163.4168
5.5 | 0.8941 | 0.00672 | -0.065 | 133.0506
6 | 0.868 | 0.00859 | -0.0507 | 101.0477
6.5 | 0.8412 | 0.0111 | -0.0377 | 75.7838
7 | 0.8237 | 0.01376 | -0.0272 | 59.8619
7.5 | 0.8283 | 0.01578 | -0.0206 | 52.4905
8 | 0.8324 | 0.01801 | -0.0143 | 46.2188
8.5 | 0.8359 | 0.02041 | -0.0083 | 40.9554
9 | 0.8489 | 0.02255 | -0.0038 | 37.6452
9.5 | 0.8759 | 0.02408 | -0.0012 | 36.3746
10 | 0.9101 | 0.0253 | 0.0004 | 35.9723
10.5 | 0.9426 | 0.02661 | 0.0022 | 35.4228
11 | 0.9754 | 0.0279 | 0.0039 | 34.9606
11.5 | 1.0047 | 0.02942 | 0.0059 | 34.1502
12 | 1.0359 | 0.03078 | 0.0077 | 33.655
12.5 | 1.0725 | 0.03223 | 0.0081 | 33.2765
14.5 | 1.2064 | 0.04056 | 0.0082 | 29.7436
15 | 1.2313 | 0.04285 | 0.0096 | 28.7351
15.5 | 1.2455 | 0.04606 | 0.0115 | 27.0408
16 | 1.2707 | 0.0485 | 0.0124 | 26.2
16.5 | 1.2897 | 0.05153 | 0.0135 | 25.0281
17 | 1.3102 | 0.05453 | 0.0143 | 24.0271
17.5 | 1.3261 | 0.05804 | 0.0151 | 22.848
18 | 1.3401 | 0.06187 | 0.0157 | 21.6599
18.5 | 1.3514 | 0.06612 | 0.016 | 20.4386
19 | 1.3483 | 0.0721 | 0.0163 | 18.7004
19.5 | 1.3567 | 0.07706 | 0.0159 | 17.6058
20 | 1.3622 | 0.08252 | 0.0151 | 16.5075

## 53. Re 2M Mach 0.25 (1)
BIGFOIL.COM POLAR EXPORT
NACA66-419 a=0.6
NACA66-419 a=0.6 |  |  |  | Cl Max: | 1.516 | at alpha= | 12.5 | deg
JavaFoil+Calcfoil stall+Eppler ext transition |  |  |  | L/D Max: | 168.368 | at alpha= | 5 | deg
Re: | 2000000 |  |  | Cd Min: | 0.00486 | at alpha= | -2 | deg
Mach: | 0.25 |  |  | Cl=0 at alpha= | -2.8906 | deg
|  |  |  | @ Cl=0.1, Cd= | 0.0056746
|  |  |  | @ Cl=0.4, Cd= | 0.0050414
|  |  |  | @ Cl=0.6, Cd= | 0.0052205
alpha (deg) | Cl | Cd | Cm | Cl/Cd
-17 | -0.698 | 0.14828 | -0.011 | -4.71
-16.5 | -0.734 | 0.13621 | -0.011 | -5.386
-16 | -0.764 | 0.12862 | -0.012 | -5.937
-15.5 | -0.788 | 0.12218 | -0.013 | -6.453
-15 | -0.8 | 0.10642 | -0.014 | -7.522
-14.5 | -0.805 | 0.10199 | -0.014 | -7.896
-14 | -0.806 | 0.09519 | -0.015 | -8.466
-13.5 | -0.802 | 0.08917 | -0.016 | -8.993
-13 | -0.794 | 0.08386 | -0.017 | -9.473
-12.5 | -0.79 | 0.07399 | -0.021 | -10.678
-12 | -0.904 | 0.01955 | -0.034 | -46.252
-11.5 | -0.885 | 0.01775 | -0.035 | -49.855
-11 | -0.86 | 0.01633 | -0.037 | -52.647
-10.5 | -0.828 | 0.01533 | -0.038 | -54.017
-10 | -0.792 | 0.01449 | -0.04 | -54.665
-9.5 | -0.752 | 0.01371 | -0.041 | -54.829
-9 | -0.708 | 0.01292 | -0.043 | -54.773
-8.5 | -0.66 | 0.01244 | -0.044 | -53.047
-8 | -0.61 | 0.01189 | -0.046 | -51.29
-7.5 | -0.557 | 0.01137 | -0.047 | -48.989
-7 | -0.502 | 0.01095 | -0.048 | -45.871
-6.5 | -0.445 | 0.01057 | -0.05 | -42.123
-6 | -0.387 | 0.01017 | -0.051 | -38.037
-5.5 | -0.327 | 0.00988 | -0.053 | -33.104
-5 | -0.266 | 0.00959 | -0.054 | -27.741
-4.5 | -0.204 | 0.00886 | -0.056 | -23.021
-4 | -0.141 | 0.00893 | -0.057 | -15.803
-3.5 | -0.078 | 0.00867 | -0.058 | -8.976
-3 | -0.014 | 0.00843 | -0.06 | -1.671
-2.5 | 0.05 | 0.00822 | -0.061 | 6.088
-2 | 0.116 | 0.00486 | -0.063 | 23.789
-1.5 | 0.181 | 0.00489 | -0.064 | 36.926
-1 | 0.245 | 0.00488 | -0.066 | 50.319
-0.5 | 0.31 | 0.00492 | -0.067 | 63.095
0 | 0.371 | 0.005 | -0.069 | 74.137
0.5 | 0.434 | 0.00509 | -0.07 | 85.419
1 | 0.498 | 0.00512 | -0.071 | 97.215
1.5 | 0.561 | 0.00519 | -0.073 | 108.133
2 | 0.625 | 0.00524 | -0.074 | 119.226
2.5 | 0.688 | 0.00533 | -0.075 | 128.988
3 | 0.751 | 0.00542 | -0.077 | 138.491
3.5 | 0.813 | 0.0055 | -0.078 | 147.912
4 | 0.87 | 0.00558 | -0.079 | 155.846
4.5 | 0.93 | 0.00571 | -0.081 | 162.826
5 | 0.989 | 0.00587 | -0.082 | 168.368
5.5 | 1.035 | 0.01501 | -0.082 | 68.975
6 | 1.091 | 0.01568 | -0.083 | 69.579
6.5 | 1.146 | 0.01641 | -0.085 | 69.818
7 | 1.198 | 0.01711 | -0.086 | 70.039
7.5 | 1.247 | 0.01786 | -0.087 | 69.852
8 | 1.294 | 0.01867 | -0.089 | 69.328
8.5 | 1.337 | 0.01948 | -0.09 | 68.652
9 | 1.377 | 0.02043 | -0.091 | 67.385
9.5 | 1.412 | 0.02138 | -0.092 | 66.057
10 | 1.443 | 0.0224 | -0.093 | 64.432
10.5 | 1.469 | 0.02338 | -0.095 | 62.832
11 | 1.49 | 0.02459 | -0.096 | 60.601
11.5 | 1.505 | 0.02593 | -0.097 | 58.046
12 | 1.514 | 0.02725 | -0.098 | 55.54
12.5 | 1.516 | 0.02854 | -0.099 | 53.127
13 | 1.512 | 0.03013 | -0.1 | 50.177
13.5 | 1.501 | 0.03189 | -0.101 | 47.051
14 | 1.482 | 0.03413 | -0.102 | 43.428
14.5 | 1.453 | 0.03593 | -0.103 | 40.431
15 | 1.411 | 0.03853 | -0.104 | 36.61
15.5 | 1.36 | 0.04171 | -0.105 | 32.595
16 | 1.297 | 0.04627 | -0.105 | 28.028
16.5 | 1.068 | 0.12677 | -0.062 | 8.426
17 | 1.008 | 0.13649 | -0.058 | 7.387
17.5 | 0.945 | 0.14538 | -0.054 | 6.5

## 54. Re 2M Mach 0.25 (2)
BIGFOIL.COM POLAR EXPORT
NACA66-419 a=0.6
NACA66-419 a=0.6 |  |  |  | Cl Max: | 1.2874 | at alpha= | 18 | deg
XFOIL ncrit=9 |  |  |  | L/D Max: | 161.399 | at alpha= | 5 | deg
Re: | 2000000 |  |  | Cd Min: | 0.17658 | at alpha= | -19 | deg
Mach: | 0.25 |  |  | Cl=0 at alpha= | -3.4321 | deg
|  |  |  | @ Cl=0.1, Cd= | 0.0062352
|  |  |  | @ Cl=0.4, Cd= | 0.0057387
|  |  |  | @ Cl=0.6, Cd= | 0.0057673
alpha (deg) | Cl | Cd | Cm | Cl/Cd
-19 | -0.3677 | 0.17658 | -0.0612 | -2.0823
-18.5 | -0.3706 | 0.1647 | -0.0667 | -2.2502
-18 | -0.3507 | 0.15989 | -0.0704 | -2.1934
-17 | -0.6626 | 0.07674 | -0.1122 | -8.6343
-16.5 | -0.7087 | 0.0624 | -0.1211 | -11.3574
-16 | -0.7444 | 0.05168 | -0.1261 | -14.404
-15.5 | -0.7663 | 0.04414 | -0.1276 | -17.3607
-15 | -0.7698 | 0.03926 | -0.1273 | -19.6077
-14.5 | -0.7838 | 0.034 | -0.1253 | -23.0529
-14 | -0.7874 | 0.02979 | -0.1224 | -26.4317
-13.5 | -0.7759 | 0.02691 | -0.1197 | -28.8331
-13 | -0.7562 | 0.02461 | -0.117 | -30.7273
-12.5 | -0.7311 | 0.0227 | -0.1144 | -32.207
-12 | -0.7035 | 0.02091 | -0.1117 | -33.6442
-11.5 | -0.6724 | 0.01943 | -0.1091 | -34.6063
-11 | -0.6391 | 0.01811 | -0.1066 | -35.2899
-10.5 | -0.6029 | 0.01695 | -0.1043 | -35.5693
-10 | -0.5655 | 0.01589 | -0.1021 | -35.5884
-9.5 | -0.525 | 0.01506 | -0.1001 | -34.8606
-9 | -0.4866 | 0.01415 | -0.0978 | -34.3887
-8.5 | -0.454 | 0.01303 | -0.0945 | -34.8427
-8 | -0.4163 | 0.01221 | -0.0918 | -34.095
-7.5 | -0.3747 | 0.0116 | -0.0897 | -32.3017
-7 | -0.3327 | 0.01106 | -0.0874 | -30.0814
-6.5 | -0.2904 | 0.01061 | -0.0852 | -27.3704
-6 | -0.2493 | 0.01033 | -0.0825 | -24.1336
-5.5 | -0.2097 | 0.00989 | -0.0796 | -21.2032
-5 | -0.1604 | 0.00959 | -0.0785 | -16.7258
-4.5 | -0.1092 | 0.00932 | -0.0778 | -11.7167
-4 | -0.0583 | 0.00901 | -0.0771 | -6.4706
-3.5 | -0.0055 | 0.00876 | -0.0767 | -0.62785
-2.5 | 0.0755 | 0.00709 | -0.072 | 10.6488
-2 | 0.1119 | 0.00582 | -0.069 | 19.2268
-1.5 | 0.1661 | 0.00548 | -0.069 | 30.3102
-1 | 0.2274 | 0.00553 | -0.0702 | 41.1212
-0.5 | 0.2889 | 0.0056 | -0.0715 | 51.5893
0 | 0.3501 | 0.00565 | -0.0728 | 61.9646
0.5 | 0.412 | 0.00576 | -0.0742 | 71.5278
1 | 0.4735 | 0.00588 | -0.0756 | 80.5272
1.5 | 0.5347 | 0.0058 | -0.0769 | 92.1897
2 | 0.5958 | 0.00577 | -0.0782 | 103.2582
2.5 | 0.6571 | 0.00573 | -0.0794 | 114.6771
3 | 0.718 | 0.00573 | -0.0806 | 125.3054
3.5 | 0.7773 | 0.00572 | -0.0814 | 135.8916
4 | 0.8356 | 0.00565 | -0.082 | 147.8938
4.5 | 0.8919 | 0.00565 | -0.0821 | 157.8584
5 | 0.9345 | 0.00579 | -0.0795 | 161.399
5.5 | 0.8983 | 0.00714 | -0.0616 | 125.8123
6 | 0.8639 | 0.00952 | -0.0462 | 90.7458
6.5 | 0.8368 | 0.0123 | -0.0335 | 68.0325
7 | 0.8182 | 0.01514 | -0.0229 | 54.0423
8 | 0.8234 | 0.01987 | -0.0095 | 41.4394
8.5 | 0.8268 | 0.02248 | -0.0035 | 36.7794
9 | 0.841 | 0.02471 | 0.001 | 34.0348
9.5 | 0.8736 | 0.02616 | 0.0031 | 33.3945
10 | 0.9071 | 0.02756 | 0.0051 | 32.9136
10.5 | 0.9413 | 0.02899 | 0.0068 | 32.4698
11 | 0.9731 | 0.03059 | 0.0089 | 31.811
11.5 | 1.0047 | 0.03222 | 0.0108 | 31.1825
12 | 1.0356 | 0.03383 | 0.0129 | 30.6119
12.5 | 1.0614 | 0.03561 | 0.0157 | 29.8062
13 | 1.1263 | 0.03864 | 0.0087 | 29.1486
14.5 | 1.1951 | 0.04597 | 0.0155 | 25.9974
15 | 1.211 | 0.04937 | 0.0175 | 24.5291
15.5 | 1.2299 | 0.05274 | 0.0189 | 23.3201
16 | 1.2489 | 0.05621 | 0.0201 | 22.2185
16.5 | 1.2615 | 0.06041 | 0.0212 | 20.8823
17 | 1.276 | 0.06461 | 0.0219 | 19.7493
17.5 | 1.2845 | 0.0696 | 0.0223 | 18.4555
18 | 1.2874 | 0.07539 | 0.0223 | 17.0765
18.5 | 1.2782 | 0.08285 | 0.0217 | 15.4279
19 | 1.2848 | 0.08875 | 0.0205 | 14.4766
19.5 | 1.2835 | 0.09584 | 0.0188 | 13.3921
20 | 1.2769 | 0.10389 | 0.0163 | 12.2909

## 55. Re 2M Mach 0.50 (1)
BIGFOIL.COM POLAR EXPORT
NACA66-419 a=0.6
NACA66-419 a=0.6 |  |  |  | Cl Max: | 1.36 | at alpha= | 8.5 | deg
JavaFoil+Calcfoil stall+Eppler ext transition |  |  |  | L/D Max: | 156.337 | at alpha= | 4.5 | deg
Re: | 2000000 |  |  | Cd Min: | 0.00519 | at alpha= | -1.5 | deg
Mach: | 0.5 |  |  | Cl=0 at alpha= | -2.8873 | deg
|  |  |  | @ Cl=0.1, Cd= | 0.0066539
|  |  |  | @ Cl=0.4, Cd= | 0.0054646
|  |  |  | @ Cl=0.6, Cd= | 0.0057104
alpha (deg) | Cl | Cd | Cm | Cl/Cd
-20 | -0.971 | 0.17886 | -0.01 | -5.43
-19.5 | -0.943 | 0.17522 | -0.01 | -5.382
-19 | -0.915 | 0.17095 | -0.011 | -5.353
-18.5 | -0.888 | 0.16086 | -0.012 | -5.518
-18 | -0.859 | 0.15915 | -0.012 | -5.396
-17.5 | -0.83 | 0.15225 | -0.013 | -5.452
-17 | -0.802 | 0.14584 | -0.013 | -5.497
-16.5 | -0.774 | 0.14113 | -0.014 | -5.484
-16 | -0.747 | 0.14203 | -0.015 | -5.258
-15.5 | -0.717 | 0.13156 | -0.015 | -5.447
-15 | -0.688 | 0.12534 | -0.015 | -5.489
-14.5 | -0.66 | 0.12254 | -0.016 | -5.387
-14 | -0.632 | 0.11655 | -0.016 | -5.423
-13.5 | -0.604 | 0.11278 | -0.017 | -5.356
-13 | -0.576 | 0.10859 | -0.018 | -5.304
-12.5 | -0.547 | 0.10369 | -0.018 | -5.274
-12 | -0.518 | 0.10045 | -0.018 | -5.161
-11.5 | -0.49 | 0.0989 | -0.019 | -4.957
-11 | -0.462 | 0.09168 | -0.02 | -5.039
-10.5 | -0.434 | 0.09219 | -0.02 | -4.705
-10 | -0.406 | 0.08421 | -0.022 | -4.818
-9.5 | -0.377 | 0.07568 | -0.021 | -4.979
-9 | -0.349 | 0.06447 | -0.022 | -5.406
-8.5 | -0.492 | 0.05607 | -0.024 | -8.766
-8 | -0.498 | 0.05053 | -0.026 | -9.852
-7.5 | -0.572 | 0.01352 | -0.052 | -42.315
-7 | -0.53 | 0.01279 | -0.053 | -41.421
-6.5 | -0.478 | 0.01215 | -0.055 | -39.327
-6 | -0.42 | 0.01157 | -0.056 | -36.287
-5.5 | -0.357 | 0.01106 | -0.058 | -32.334
-5 | -0.292 | 0.0106 | -0.06 | -27.568
-4.5 | -0.225 | 0.01017 | -0.061 | -22.104
-4 | -0.156 | 0.0098 | -0.063 | -15.921
-3.5 | -0.086 | 0.00947 | -0.064 | -9.1
-3 | -0.016 | 0.00919 | -0.066 | -1.699
-2.5 | 0.055 | 0.00891 | -0.068 | 6.225
-2 | 0.129 | 0.0052 | -0.07 | 24.874
-1.5 | 0.202 | 0.00519 | -0.072 | 38.857
-1 | 0.274 | 0.0052 | -0.073 | 52.801
-0.5 | 0.347 | 0.00522 | -0.075 | 66.53
0 | 0.412 | 0.00552 | -0.076 | 74.639
0.5 | 0.482 | 0.00555 | -0.078 | 86.844
1 | 0.553 | 0.00565 | -0.079 | 97.864
1.5 | 0.623 | 0.00574 | -0.081 | 108.596
2 | 0.693 | 0.00583 | -0.082 | 118.903
2.5 | 0.763 | 0.00596 | -0.084 | 128.12
3 | 0.833 | 0.00608 | -0.085 | 137.04
3.5 | 0.903 | 0.00624 | -0.086 | 144.657
4 | 0.963 | 0.00639 | -0.088 | 150.685
4.5 | 1.028 | 0.00657 | -0.089 | 156.337
5 | 1.081 | 0.0173 | -0.09 | 62.49
5.5 | 1.141 | 0.01816 | -0.091 | 62.833
6 | 1.198 | 0.01917 | -0.093 | 62.497
6.5 | 1.252 | 0.02021 | -0.094 | 61.949
7 | 1.3 | 0.02131 | -0.096 | 61.005
7.5 | 1.336 | 0.02249 | -0.097 | 59.412
8 | 1.359 | 0.02391 | -0.098 | 56.83
8.5 | 1.36 | 0.02543 | -0.1 | 53.461
9 | 1.319 | 0.02751 | -0.101 | 47.926
9.5 | 0.961 | 0.06454 | -0.051 | 14.891
10 | 0.726 | 0.07653 | -0.044 | 9.488
10.5 | 0.754 | 0.07259 | -0.048 | 10.391
11 | 0.781 | 0.09266 | -0.046 | 8.431
11.5 | 0.809 | 0.09475 | -0.047 | 8.535
12 | 0.837 | 0.09891 | -0.052 | 8.465
12.5 | 0.864 | 0.10445 | -0.052 | 8.276
13 | 0.892 | 0.10738 | -0.053 | 8.303
13.5 | 0.919 | 0.11243 | -0.054 | 8.173

## 56. Re 2M Mach 0.50 (2)
BIGFOIL.COM POLAR EXPORT
NACA66-419 a=0.6
NACA66-419 a=0.6 |  |  |  | Cl Max: | 1.0606 | at alpha= | 14 | deg
XFOIL ncrit=9 |  |  |  | L/D Max: | 144.666 | at alpha= | 4.5 | deg
Re: | 2000000 |  |  | Cd Min: | 0.19147 | at alpha= | 19 | deg
Mach: | 0.5 |  |  | Cl=0 at alpha= | -4.0784 | deg
|  |  |  | @ Cl=0.1, Cd= | 0.0091941
|  |  |  | @ Cl=0.4, Cd= | 0.0065559
|  |  |  | @ Cl=0.6, Cd= | 0.0066893
alpha (deg) | Cl | Cd | Cm | Cl/Cd
-14.5 | -0.1887 | 0.12813 | -0.108 | -1.4727
-14 | -0.1868 | 0.11803 | -0.1132 | -1.5826
-13.5 | -0.1873 | 0.10801 | -0.1186 | -1.7341
-13 | -0.1973 | 0.09677 | -0.1246 | -2.0389
-12.5 | -0.2142 | 0.08493 | -0.1311 | -2.5221
-12 | -0.265 | 0.06635 | -0.1423 | -3.994
-11.5 | -0.3114 | 0.05219 | -0.1518 | -5.9667
-11 | -0.3506 | 0.04275 | -0.1548 | -8.2012
-10.5 | -0.3863 | 0.03541 | -0.1534 | -10.9093
-10 | -0.412 | 0.02959 | -0.1493 | -13.9236
-9.5 | -0.4239 | 0.02472 | -0.1436 | -17.1481
-9 | -0.4118 | 0.02117 | -0.1384 | -19.4521
-8.5 | -0.3798 | 0.01866 | -0.1341 | -20.3537
-8 | -0.343 | 0.01668 | -0.1301 | -20.5635
-7.5 | -0.3031 | 0.01527 | -0.1262 | -19.8494
-7 | -0.2612 | 0.0141 | -0.1226 | -18.5248
-6.5 | -0.2188 | 0.01308 | -0.119 | -16.7278
-6 | -0.176 | 0.01218 | -0.1155 | -14.4499
-5.5 | -0.1288 | 0.0115 | -0.1125 | -11.2
-5 | -0.0865 | 0.01074 | -0.1089 | -8.054
-4.5 | -0.0387 | 0.01023 | -0.106 | -3.783
-4 | 0.0072 | 0.0098 | -0.1027 | 0.73469
-3.5 | 0.0485 | 0.00952 | -0.0985 | 5.0945
-3 | 0.0961 | 0.00928 | -0.0954 | 10.3556
-2.5 | 0.1297 | 0.00854 | -0.0901 | 15.1874
-2 | 0.1521 | 0.00729 | -0.0831 | 20.8642
-1.5 | 0.1858 | 0.0061 | -0.0781 | 30.459
-1 | 0.2537 | 0.00626 | -0.079 | 40.5272
-0.5 | 0.322 | 0.00642 | -0.0801 | 50.1558
0 | 0.3901 | 0.00654 | -0.0811 | 59.6483
0.5 | 0.4585 | 0.00665 | -0.0822 | 68.9474
1 | 0.5266 | 0.00669 | -0.0834 | 78.7145
1.5 | 0.5953 | 0.00669 | -0.0845 | 88.9836
2.5 | 0.735 | 0.00667 | -0.087 | 110.1949
3 | 0.8001 | 0.00673 | -0.0871 | 118.8856
3.5 | 0.8618 | 0.00667 | -0.0864 | 129.2054
4 | 0.9199 | 0.00654 | -0.0846 | 140.6575
4.5 | 0.9519 | 0.00658 | -0.0777 | 144.6657
5 | 0.9824 | 0.00703 | -0.071 | 139.744
5.5 | 0.922 | 0.00988 | -0.05 | 93.3198
6 | 0.8603 | 0.01388 | -0.0312 | 61.9813
7 | 0.8063 | 0.02115 | -0.0075 | 38.1229
7.5 | 0.8074 | 0.02404 | -0.0002 | 33.5857
8 | 0.8016 | 0.02748 | 0.0072 | 29.1703
8.5 | 0.7983 | 0.0311 | 0.0138 | 25.6688
9 | 0.8291 | 0.03332 | 0.017 | 24.883
9.5 | 0.8655 | 0.03538 | 0.0195 | 24.463
10 | 0.9017 | 0.03754 | 0.022 | 24.0197
10.5 | 0.9347 | 0.04003 | 0.0246 | 23.35
11 | 0.9644 | 0.04283 | 0.0274 | 22.5169
11.5 | 0.9908 | 0.04605 | 0.0301 | 21.5157
12.5 | 1.0274 | 0.05417 | 0.0354 | 18.9662
13 | 1.0394 | 0.05903 | 0.0377 | 17.608
13.5 | 1.0463 | 0.06434 | 0.0401 | 16.262
14 | 1.0606 | 0.07106 | 0.0387 | 14.9254
15 | 1.0597 | 0.08633 | 0.037 | 12.275
15.5 | 1.0443 | 0.09594 | 0.0347 | 10.8849
16 | 1.0197 | 0.10724 | 0.0305 | 9.5086
16.5 | 0.9919 | 0.11981 | 0.0245 | 8.2789
17 | 0.9638 | 0.13322 | 0.0168 | 7.2346
17.5 | 0.9378 | 0.14718 | 0.0081 | 6.3718
18 | 0.9131 | 0.16176 | -0.0013 | 5.6448
18.5 | 0.8886 | 0.17709 | -0.0109 | 5.0178
19 | 0.8731 | 0.19147 | -0.0196 | 4.56

## 57. Re 3M Mach 0.00 (1)
BIGFOIL.COM POLAR EXPORT
NACA66-419 a=0.6
NACA66-419 a=0.6 |  |  |  | Cl Max: | 1.6 | at alpha= | 14.5 | deg
JavaFoil+Calcfoil stall+Eppler ext transition |  |  |  | L/D Max: | 187.152 | at alpha= | 5 | deg
Re: | 3000000 |  |  | Cd Min: | 0.00397 | at alpha= | -1.5 | deg
Mach: | 0 |  |  | Cl=0 at alpha= | -2.8889 | deg
|  |  |  | @ Cl=0.1, Cd= | 0.0046762
|  |  |  | @ Cl=0.4, Cd= | 0.0044314
|  |  |  | @ Cl=0.6, Cd= | 0.0045434
alpha (deg) | Cl | Cd | Cm | Cl/Cd
-19.5 | -0.875 | 0.15928 | -0.008 | -5.493
-19 | -0.889 | 0.15256 | -0.009 | -5.827
-18.5 | -0.9 | 0.14618 | -0.009 | -6.156
-18 | -0.91 | 0.13935 | -0.01 | -6.532
-17.5 | -0.918 | 0.13196 | -0.011 | -6.959
-17 | -0.936 | 0.10988 | -0.014 | -8.515
-16.5 | -0.945 | 0.09937 | -0.015 | -9.514
-16 | -0.942 | 0.09724 | -0.016 | -9.687
-15.5 | -0.97 | 0.07226 | -0.019 | -13.421
-15 | -1.058 | 0.02738 | -0.025 | -38.648
-14.5 | -1.06 | 0.02169 | -0.026 | -48.865
-14 | -1.045 | 0.01992 | -0.028 | -52.444
-13.5 | -1.024 | 0.01858 | -0.029 | -55.129
-13 | -1.002 | 0.01735 | -0.031 | -57.738
-12.5 | -0.975 | 0.01617 | -0.032 | -60.327
-12 | -0.945 | 0.01532 | -0.033 | -61.686
-11.5 | -0.912 | 0.01442 | -0.035 | -63.224
-11 | -0.875 | 0.01369 | -0.036 | -63.942
-10.5 | -0.836 | 0.01296 | -0.037 | -64.486
-10 | -0.793 | 0.01242 | -0.039 | -63.855
-9.5 | -0.748 | 0.01176 | -0.04 | -63.62
-9 | -0.701 | 0.0113 | -0.041 | -62.014
-8.5 | -0.651 | 0.01085 | -0.043 | -60.035
-8 | -0.6 | 0.0105 | -0.044 | -57.137
-7.5 | -0.546 | 0.01008 | -0.046 | -54.195
-7 | -0.491 | 0.00972 | -0.047 | -50.546
-6.5 | -0.435 | 0.00941 | -0.049 | -46.235
-6 | -0.377 | 0.00909 | -0.05 | -41.525
-5.5 | -0.319 | 0.00881 | -0.051 | -36.176
-5 | -0.259 | 0.00853 | -0.053 | -30.381
-4.5 | -0.198 | 0.00828 | -0.054 | -23.955
-4 | -0.137 | 0.00809 | -0.056 | -16.982
-3.5 | -0.076 | 0.00789 | -0.057 | -9.593
-3 | -0.014 | 0.00769 | -0.059 | -1.782
-2.5 | 0.049 | 0.00687 | -0.06 | 7.087
-2 | 0.112 | 0.00416 | -0.062 | 26.88
-1.5 | 0.175 | 0.00397 | -0.063 | 43.99
-1 | 0.238 | 0.00433 | -0.064 | 54.923
-0.5 | 0.3 | 0.00434 | -0.065 | 69.286
0 | 0.361 | 0.0044 | -0.067 | 81.979
0.5 | 0.423 | 0.00445 | -0.068 | 95.173
1 | 0.485 | 0.00448 | -0.069 | 108.204
1.5 | 0.547 | 0.0045 | -0.071 | 121.392
2 | 0.608 | 0.00455 | -0.072 | 133.772
2.5 | 0.67 | 0.00461 | -0.073 | 145.455
3 | 0.731 | 0.00467 | -0.075 | 156.667
3.5 | 0.793 | 0.00473 | -0.076 | 167.694
4 | 0.848 | 0.00484 | -0.077 | 175.231
4.5 | 0.907 | 0.005 | -0.079 | 181.474
5 | 0.964 | 0.00515 | -0.08 | 187.152
5.5 | 1.007 | 0.0133 | -0.08 | 75.77
6 | 1.063 | 0.01386 | -0.081 | 76.681
6.5 | 1.116 | 0.01446 | -0.082 | 77.206
7 | 1.169 | 0.01503 | -0.084 | 77.785
7.5 | 1.219 | 0.01569 | -0.085 | 77.704
8 | 1.267 | 0.01632 | -0.086 | 77.617
8.5 | 1.312 | 0.01698 | -0.087 | 77.249
9 | 1.355 | 0.01779 | -0.088 | 76.159
9.5 | 1.395 | 0.01854 | -0.09 | 75.201
10 | 1.432 | 0.01933 | -0.091 | 74.053
10.5 | 1.465 | 0.02012 | -0.092 | 72.828
11 | 1.496 | 0.02103 | -0.093 | 71.14
11.5 | 1.523 | 0.02199 | -0.094 | 69.245
12 | 1.546 | 0.02294 | -0.095 | 67.391
12.5 | 1.565 | 0.02403 | -0.096 | 65.134
13 | 1.58 | 0.02527 | -0.098 | 62.534
13.5 | 1.592 | 0.02658 | -0.099 | 59.881
14 | 1.599 | 0.02773 | -0.1 | 57.661
14.5 | 1.6 | 0.02928 | -0.101 | 54.638
15 | 1.595 | 0.03063 | -0.102 | 52.06
15.5 | 1.585 | 0.03212 | -0.103 | 49.347
16 | 1.572 | 0.03364 | -0.104 | 46.719
16.5 | 1.555 | 0.03531 | -0.104 | 44.026
17 | 1.534 | 0.03742 | -0.105 | 40.99
17.5 | 1.51 | 0.03958 | -0.106 | 38.135
18 | 1.482 | 0.04186 | -0.107 | 35.41
18.5 | 1.453 | 0.04437 | -0.108 | 32.744
19 | 1.421 | 0.0471 | -0.108 | 30.16
19.5 | 1.386 | 0.05062 | -0.109 | 27.379

## 58. Re 3M Mach 0.00 (2)
BIGFOIL.COM POLAR EXPORT
NACA66-419 a=0.6
NACA66-419 a=0.6 |  |  |  | Cl Max: | 1.4637 | at alpha= | 20 | deg
XFOIL ncrit=9 |  |  |  | L/D Max: | 175.898 | at alpha= | 4.5 | deg
Re: | 3000000 |  |  | Cd Min: | 0.06849 | at alpha= | 20 | deg
Mach: | 0 |  |  | Cl=0 at alpha= | -3.319 | deg
|  |  |  | @ Cl=0.1, Cd= | 0.0061718
|  |  |  | @ Cl=0.4, Cd= | 0.0046498
|  |  |  | @ Cl=0.6, Cd= | 0.0046828
alpha (deg) | Cl | Cd | Cm | Cl/Cd
-20 | -1.1266 | 0.0486 | -0.1109 | -23.1811
-19.5 | -1.1235 | 0.04381 | -0.1119 | -25.6448
-19 | -1.1349 | 0.0383 | -0.1117 | -29.6319
-18.5 | -1.1316 | 0.03439 | -0.1109 | -32.9049
-18 | -1.1146 | 0.0318 | -0.1101 | -35.0503
-17 | -1.0725 | 0.02756 | -0.1079 | -38.9151
-16.5 | -1.0484 | 0.02578 | -0.1065 | -40.6672
-16 | -1.0241 | 0.02411 | -0.1049 | -42.4762
-15.5 | -0.9983 | 0.02258 | -0.1033 | -44.2117
-15 | -0.9676 | 0.02134 | -0.1018 | -45.3421
-14.5 | -0.94 | 0.01998 | -0.0999 | -47.047
-14 | -0.9057 | 0.019 | -0.0985 | -47.6684
-13.5 | -0.8749 | 0.01789 | -0.0966 | -48.9044
-13 | -0.8363 | 0.01718 | -0.0955 | -48.6787
-12.5 | -0.8 | 0.01633 | -0.0939 | -48.9896
-12 | -0.7674 | 0.01531 | -0.0918 | -50.1241
-11.5 | -0.736 | 0.01426 | -0.0893 | -51.6129
-11 | -0.7026 | 0.01334 | -0.0869 | -52.6687
-10.5 | -0.6637 | 0.0127 | -0.0852 | -52.2598
-10 | -0.6229 | 0.01217 | -0.0837 | -51.1832
-9.5 | -0.5821 | 0.01167 | -0.082 | -49.88
-9 | -0.5421 | 0.01115 | -0.0802 | -48.6188
-8.5 | -0.5011 | 0.01066 | -0.0783 | -47.0075
-8 | -0.4593 | 0.01027 | -0.0765 | -44.7225
-7.5 | -0.4189 | 0.00998 | -0.0743 | -41.9739
-7 | -0.3779 | 0.0095 | -0.0722 | -39.7789
-6.5 | -0.3297 | 0.00918 | -0.0715 | -35.915
-6 | -0.2797 | 0.0089 | -0.0711 | -31.427
-5.5 | -0.2283 | 0.00866 | -0.071 | -26.3626
-5 | -0.1775 | 0.00837 | -0.0707 | -21.2067
-4.5 | -0.125 | 0.00814 | -0.0707 | -15.3563
-4 | -0.0716 | 0.00794 | -0.071 | -9.0176
-3.5 | -0.0181 | 0.00774 | -0.0712 | -2.3385
-3 | 0.0319 | 0.00735 | -0.0708 | 4.3401
-2.5 | 0.0756 | 0.00663 | -0.0694 | 11.4027
-2 | 0.1198 | 0.0058 | -0.0682 | 20.6552
-1.5 | 0.1625 | 0.00469 | -0.0668 | 34.6482
-1 | 0.2212 | 0.00463 | -0.068 | 47.7754
-0.5 | 0.2809 | 0.00463 | -0.0694 | 60.6695
0 | 0.3405 | 0.00463 | -0.0707 | 73.5421
0.5 | 0.4007 | 0.00465 | -0.0722 | 86.172
1 | 0.46 | 0.0046 | -0.0735 | 100
1.5 | 0.5193 | 0.00462 | -0.0749 | 112.4026
2 | 0.5786 | 0.00469 | -0.0762 | 123.3689
2.5 | 0.6381 | 0.00467 | -0.0776 | 136.6381
3 | 0.6974 | 0.00465 | -0.079 | 149.9785
3.5 | 0.7546 | 0.00471 | -0.0799 | 160.2123
4 | 0.8129 | 0.00468 | -0.0811 | 173.6966
4.5 | 0.8619 | 0.0049 | -0.0804 | 175.898
5 | 0.8487 | 0.00622 | -0.0673 | 136.4469
5.5 | 0.8324 | 0.00764 | -0.0543 | 108.9529
6 | 0.8197 | 0.00951 | -0.0432 | 86.1935
6.5 | 0.8069 | 0.01175 | -0.033 | 68.6723
7 | 0.8009 | 0.01404 | -0.0245 | 57.0442
7.5 | 0.8141 | 0.01574 | -0.0192 | 51.7217
8 | 0.8243 | 0.01771 | -0.0137 | 46.5443
8.5 | 0.839 | 0.01959 | -0.0092 | 42.828
9 | 0.8653 | 0.02107 | -0.0063 | 41.0679
9.5 | 0.8998 | 0.02217 | -0.0047 | 40.5864
10 | 0.9347 | 0.02328 | -0.0031 | 40.1503
10.5 | 0.9681 | 0.0245 | -0.0015 | 39.5143
11 | 1.0043 | 0.02559 | -0.0003 | 39.2458
11.5 | 1.0358 | 0.02694 | 0.0014 | 38.4484
12 | 1.0671 | 0.02831 | 0.0031 | 37.6934
12.5 | 1.0995 | 0.02962 | 0.0045 | 37.1202
13 | 1.1282 | 0.03102 | 0.0066 | 36.3701
13.5 | 1.1853 | 0.03282 | 0.002 | 36.1152
15 | 1.276 | 0.03857 | 0.0043 | 33.0827
15.5 | 1.3017 | 0.04064 | 0.0057 | 32.03
16 | 1.3272 | 0.04278 | 0.0068 | 31.0238
16.5 | 1.3488 | 0.04528 | 0.0082 | 29.788
17 | 1.3616 | 0.04856 | 0.01 | 28.0395
17.5 | 1.3841 | 0.05115 | 0.0108 | 27.0596
18 | 1.4018 | 0.05425 | 0.0118 | 25.8396
18.5 | 1.4211 | 0.05728 | 0.0124 | 24.8097
19 | 1.4379 | 0.06064 | 0.0128 | 23.7121
19.5 | 1.4535 | 0.06422 | 0.0131 | 22.6331
20 | 1.4637 | 0.06849 | 0.0133 | 21.371

## 59. Re 3M Mach 0.10 (1)
BIGFOIL.COM POLAR EXPORT
NACA66-419 a=0.6
NACA66-419 a=0.6 |  |  |  | Cl Max: | 1.588 | at alpha= | 14 | deg
JavaFoil+Calcfoil stall+Eppler ext transition |  |  |  | L/D Max: | 187.261 | at alpha= | 5 | deg
Re: | 3000000 |  |  | Cd Min: | 0.00396 | at alpha= | -1.5 | deg
Mach: | 0.1 |  |  | Cl=0 at alpha= | -2.8889 | deg
|  |  |  | @ Cl=0.1, Cd= | 0.0045481
|  |  |  | @ Cl=0.4, Cd= | 0.0044339
|  |  |  | @ Cl=0.6, Cd= | 0.0045729
alpha (deg) | Cl | Cd | Cm | Cl/Cd
-19.5 | -0.834 | 0.16476 | -0.008 | -5.061
-19 | -0.851 | 0.15395 | -0.009 | -5.529
-18.5 | -0.866 | 0.1485 | -0.009 | -5.835
-18 | -0.88 | 0.14058 | -0.01 | -6.259
-17.5 | -0.891 | 0.13415 | -0.011 | -6.643
-17 | -0.9 | 0.12736 | -0.011 | -7.07
-16.5 | -0.917 | 0.10667 | -0.014 | -8.599
-16 | -0.926 | 0.09715 | -0.016 | -9.529
-15.5 | -0.927 | 0.09175 | -0.017 | -10.1
-15 | -0.954 | 0.06519 | -0.021 | -14.638
-14.5 | -1.045 | 0.02279 | -0.027 | -45.872
-14 | -1.033 | 0.0207 | -0.028 | -49.895
-13.5 | -1.016 | 0.01909 | -0.029 | -53.223
-13 | -0.995 | 0.01771 | -0.031 | -56.204
-12.5 | -0.971 | 0.01645 | -0.032 | -59.018
-12 | -0.942 | 0.01548 | -0.033 | -60.875
-11.5 | -0.91 | 0.0146 | -0.035 | -62.326
-11 | -0.874 | 0.01387 | -0.036 | -63.055
-10.5 | -0.836 | 0.01307 | -0.038 | -63.935
-10 | -0.794 | 0.01254 | -0.039 | -63.328
-9.5 | -0.749 | 0.01189 | -0.04 | -63.059
-9 | -0.703 | 0.01138 | -0.042 | -61.744
-8.5 | -0.653 | 0.01091 | -0.043 | -59.842
-8 | -0.602 | 0.01058 | -0.044 | -56.849
-7.5 | -0.548 | 0.01016 | -0.046 | -53.966
-7 | -0.493 | 0.0098 | -0.047 | -50.355
-6.5 | -0.437 | 0.00945 | -0.049 | -46.238
-6 | -0.379 | 0.00915 | -0.05 | -41.408
-5.5 | -0.32 | 0.00883 | -0.052 | -36.255
-5 | -0.26 | 0.00858 | -0.053 | -30.316
-4.5 | -0.199 | 0.00834 | -0.054 | -23.911
-4 | -0.138 | 0.00809 | -0.056 | -17.046
-3.5 | -0.076 | 0.0079 | -0.057 | -9.633
-3 | -0.014 | 0.0077 | -0.059 | -1.789
-2.5 | 0.049 | 0.00692 | -0.06 | 7.064
-2 | 0.112 | 0.00399 | -0.062 | 28.177
-1.5 | 0.176 | 0.00396 | -0.063 | 44.386
-1 | 0.239 | 0.00435 | -0.064 | 54.872
-0.5 | 0.302 | 0.00438 | -0.066 | 68.979
0 | 0.363 | 0.00441 | -0.067 | 82.327
0.5 | 0.425 | 0.00445 | -0.068 | 95.571
1 | 0.487 | 0.00449 | -0.07 | 108.618
1.5 | 0.549 | 0.00454 | -0.071 | 121.138
2 | 0.611 | 0.00458 | -0.072 | 133.476
2.5 | 0.673 | 0.00461 | -0.074 | 145.882
3 | 0.735 | 0.00468 | -0.075 | 157.073
3.5 | 0.796 | 0.00474 | -0.076 | 168.07
4 | 0.852 | 0.00485 | -0.078 | 175.579
4.5 | 0.911 | 0.00501 | -0.079 | 181.986
5 | 0.969 | 0.00517 | -0.08 | 187.261
5.5 | 1.012 | 0.01339 | -0.08 | 75.574
6 | 1.067 | 0.01397 | -0.082 | 76.39
6.5 | 1.121 | 0.01457 | -0.083 | 76.937
7 | 1.174 | 0.01515 | -0.084 | 77.487
7.5 | 1.224 | 0.01582 | -0.085 | 77.357
8 | 1.271 | 0.01646 | -0.086 | 77.22
8.5 | 1.316 | 0.01718 | -0.088 | 76.627
9 | 1.359 | 0.01798 | -0.089 | 75.557
9.5 | 1.398 | 0.01875 | -0.09 | 74.553
10 | 1.435 | 0.01954 | -0.091 | 73.411
10.5 | 1.467 | 0.02041 | -0.092 | 71.892
11 | 1.497 | 0.02128 | -0.094 | 70.338
11.5 | 1.522 | 0.02229 | -0.095 | 68.291
12 | 1.543 | 0.02329 | -0.096 | 66.265
12.5 | 1.561 | 0.02444 | -0.097 | 63.868
13 | 1.574 | 0.02566 | -0.098 | 61.349
13.5 | 1.583 | 0.02697 | -0.099 | 58.681
14 | 1.588 | 0.02835 | -0.1 | 55.992
14.5 | 1.585 | 0.02978 | -0.101 | 53.219
15 | 1.576 | 0.03137 | -0.102 | 50.238
15.5 | 1.563 | 0.03272 | -0.103 | 47.757
16 | 1.545 | 0.03434 | -0.104 | 44.993
16.5 | 1.523 | 0.03639 | -0.105 | 41.849
17 | 1.497 | 0.03831 | -0.106 | 39.082
17.5 | 1.468 | 0.04096 | -0.106 | 35.828
18 | 1.435 | 0.04321 | -0.107 | 33.218
18.5 | 1.4 | 0.04639 | -0.108 | 30.175
19 | 1.362 | 0.04958 | -0.108 | 27.468

## 60. Re 3M Mach 0.10 (2)
BIGFOIL.COM POLAR EXPORT
NACA66-419 a=0.6
NACA66-419 a=0.6 |  |  |  | Cl Max: | 1.4554 | at alpha= | 20 | deg
XFOIL ncrit=9 |  |  |  | L/D Max: | 176.138 | at alpha= | 4.5 | deg
Re: | 3000000 |  |  | Cd Min: | 0.07118 | at alpha= | 20 | deg
Mach: | 0.1 |  |  | Cl=0 at alpha= | -3.3294 | deg
|  |  |  | @ Cl=0.1, Cd= | 0.0062359
|  |  |  | @ Cl=0.4, Cd= | 0.0046685
|  |  |  | @ Cl=0.6, Cd= | 0.004704
alpha (deg) | Cl | Cd | Cm | Cl/Cd
-20 | -1.0963 | 0.05354 | -0.1121 | -20.4763
-19.5 | -1.0777 | 0.04986 | -0.1136 | -21.6145
-18.5 | -1.1092 | 0.03727 | -0.1142 | -29.7612
-18 | -1.0978 | 0.03403 | -0.1135 | -32.2598
-17.5 | -1.0812 | 0.0314 | -0.1125 | -34.4331
-17 | -1.0604 | 0.02914 | -0.1114 | -36.3898
-16.5 | -1.038 | 0.02714 | -0.11 | -38.2461
-16 | -1.0156 | 0.02525 | -0.1083 | -40.2218
-15.5 | -0.991 | 0.02356 | -0.1065 | -42.0628
-15 | -0.9607 | 0.02222 | -0.1051 | -43.2358
-14.5 | -0.9343 | 0.02072 | -0.103 | -45.0917
-14 | -0.9014 | 0.01963 | -0.1014 | -45.9195
-13.5 | -0.8716 | 0.01842 | -0.0993 | -47.3181
-13 | -0.833 | 0.01765 | -0.0981 | -47.1955
-12.5 | -0.7974 | 0.01672 | -0.0964 | -47.6914
-12 | -0.7656 | 0.01562 | -0.094 | -49.0141
-11.5 | -0.7303 | 0.01473 | -0.092 | -49.5791
-11 | -0.7004 | 0.0136 | -0.0891 | -51.5
-10.5 | -0.6624 | 0.01289 | -0.0871 | -51.3887
-10 | -0.6216 | 0.01234 | -0.0855 | -50.3728
-9.5 | -0.5805 | 0.01182 | -0.0839 | -49.1117
-9 | -0.5403 | 0.01127 | -0.0819 | -47.9414
-8.5 | -0.4991 | 0.01076 | -0.0801 | -46.3848
-8 | -0.4567 | 0.01035 | -0.0783 | -44.1256
-7.5 | -0.4159 | 0.01001 | -0.0761 | -41.5485
-7 | -0.377 | 0.00955 | -0.0734 | -39.4764
-6.5 | -0.3292 | 0.00922 | -0.0726 | -35.705
-6 | -0.2793 | 0.00894 | -0.072 | -31.2416
-5.5 | -0.2279 | 0.00869 | -0.0718 | -26.2255
-5 | -0.1769 | 0.0084 | -0.0715 | -21.0595
-4.5 | -0.1244 | 0.00817 | -0.0715 | -15.2264
-4 | -0.0708 | 0.00797 | -0.0716 | -8.8833
-3.5 | -0.0172 | 0.00776 | -0.0718 | -2.2165
-3 | 0.0332 | 0.0074 | -0.0715 | 4.4865
-2.5 | 0.0768 | 0.00668 | -0.07 | 11.497
-2 | 0.1212 | 0.00583 | -0.0687 | 20.789
-1.5 | 0.1636 | 0.0047 | -0.0672 | 34.8085
-1 | 0.2226 | 0.00464 | -0.0684 | 47.9741
-0.5 | 0.2826 | 0.00464 | -0.0698 | 60.9052
0 | 0.3426 | 0.00464 | -0.0712 | 73.8362
0.5 | 0.4031 | 0.00467 | -0.0726 | 86.3169
1 | 0.4628 | 0.00462 | -0.0739 | 100.1732
1.5 | 0.5225 | 0.00464 | -0.0753 | 112.6078
2 | 0.5821 | 0.00471 | -0.0767 | 123.5881
2.5 | 0.642 | 0.00469 | -0.0781 | 136.887
3 | 0.7016 | 0.00467 | -0.0794 | 150.2355
3.5 | 0.7591 | 0.00472 | -0.0804 | 160.8263
4 | 0.8178 | 0.0047 | -0.0815 | 174
4.5 | 0.8666 | 0.00492 | -0.0807 | 176.1382
5 | 0.8497 | 0.00625 | -0.0668 | 135.952
5.5 | 0.833 | 0.00773 | -0.0538 | 107.762
6 | 0.8198 | 0.00966 | -0.0426 | 84.8654
6.5 | 0.8063 | 0.01195 | -0.0323 | 67.4728
7 | 0.7996 | 0.01429 | -0.0236 | 55.9552
7.5 | 0.8128 | 0.01603 | -0.0183 | 50.7049
8 | 0.8224 | 0.01806 | -0.0128 | 45.5371
8.5 | 0.8365 | 0.02001 | -0.0082 | 41.8041
9 | 0.8648 | 0.0214 | -0.0055 | 40.4112
9.5 | 0.8994 | 0.02253 | -0.0038 | 39.9201
10 | 0.9342 | 0.02369 | -0.0022 | 39.4344
10.5 | 0.9686 | 0.02488 | -0.0007 | 38.9309
11 | 1.0035 | 0.0261 | 0.0007 | 38.4483
11.5 | 1.0359 | 0.02742 | 0.0024 | 37.779
12 | 1.0679 | 0.02879 | 0.0041 | 37.0927
12.5 | 1.0994 | 0.03021 | 0.0057 | 36.3919
13 | 1.1291 | 0.03158 | 0.0076 | 35.7536
13.5 | 1.1829 | 0.03351 | 0.0037 | 35.2999
15 | 1.2752 | 0.03948 | 0.0058 | 32.2999
15.5 | 1.3019 | 0.04154 | 0.0071 | 31.3409
16 | 1.3251 | 0.04395 | 0.0085 | 30.1502
16.5 | 1.3459 | 0.04657 | 0.01 | 28.9006
17 | 1.3607 | 0.04978 | 0.0116 | 27.3343
17.5 | 1.3806 | 0.05273 | 0.0125 | 26.1824
18 | 1.398 | 0.05597 | 0.0135 | 24.9777
18.5 | 1.4172 | 0.05908 | 0.014 | 23.9878
19 | 1.4333 | 0.06266 | 0.0145 | 22.8742
19.5 | 1.4471 | 0.06658 | 0.0147 | 21.7348
20 | 1.4554 | 0.07118 | 0.0148 | 20.4468

## 61. Re 3M Mach 0.25 (1)
BIGFOIL.COM POLAR EXPORT
NACA66-419 a=0.6
NACA66-419 a=0.6 |  |  |  | Cl Max: | 1.519 | at alpha= | 12.5 | deg
JavaFoil+Calcfoil stall+Eppler ext transition |  |  |  | L/D Max: | 185.498 | at alpha= | 5 | deg
Re: | 3000000 |  |  | Cd Min: | 0.00438 | at alpha= | -1 | deg
Mach: | 0.25 |  |  | Cl=0 at alpha= | -2.8906 | deg
|  |  |  | @ Cl=0.1, Cd= | 0.0050785
|  |  |  | @ Cl=0.4, Cd= | 0.0045087
|  |  |  | @ Cl=0.6, Cd= | 0.0046429
alpha (deg) | Cl | Cd | Cm | Cl/Cd
-18 | -0.615 | 0.16345 | -0.009 | -3.761
-17.5 | -0.659 | 0.15167 | -0.01 | -4.344
-17 | -0.699 | 0.14486 | -0.011 | -4.824
-16.5 | -0.734 | 0.13296 | -0.012 | -5.521
-16 | -0.764 | 0.1257 | -0.012 | -6.078
-15.5 | -0.789 | 0.11643 | -0.013 | -6.774
-15 | -0.801 | 0.10374 | -0.014 | -7.725
-14.5 | -0.807 | 0.09843 | -0.015 | -8.197
-14 | -0.809 | 0.09161 | -0.016 | -8.829
-13.5 | -0.808 | 0.08422 | -0.018 | -9.594
-13 | -0.934 | 0.02146 | -0.031 | -43.543
-12.5 | -0.928 | 0.01887 | -0.033 | -49.16
-12 | -0.912 | 0.01719 | -0.034 | -53.083
-11.5 | -0.891 | 0.01593 | -0.036 | -55.898
-11 | -0.863 | 0.01493 | -0.037 | -57.815
-10.5 | -0.831 | 0.01405 | -0.038 | -59.132
-10 | -0.794 | 0.01331 | -0.04 | -59.655
-9.5 | -0.753 | 0.01264 | -0.041 | -59.624
-9 | -0.709 | 0.0119 | -0.043 | -59.59
-8.5 | -0.662 | 0.01149 | -0.044 | -57.585
-8 | -0.611 | 0.01095 | -0.046 | -55.84
-7.5 | -0.558 | 0.01051 | -0.047 | -53.112
-7 | -0.503 | 0.01009 | -0.049 | -49.882
-6.5 | -0.446 | 0.00975 | -0.05 | -45.755
-6 | -0.388 | 0.00938 | -0.051 | -41.313
-5.5 | -0.328 | 0.00907 | -0.053 | -36.136
-5 | -0.266 | 0.00879 | -0.054 | -30.301
-4.5 | -0.204 | 0.00852 | -0.056 | -23.976
-4 | -0.141 | 0.00832 | -0.057 | -16.989
-3.5 | -0.078 | 0.00809 | -0.059 | -9.634
-3 | -0.014 | 0.00744 | -0.06 | -1.898
-2.5 | 0.05 | 0.00723 | -0.062 | 6.935
-2 | 0.116 | 0.00439 | -0.063 | 26.314
-1.5 | 0.181 | 0.00439 | -0.065 | 41.088
-1 | 0.245 | 0.00438 | -0.066 | 56.049
-0.5 | 0.31 | 0.00443 | -0.067 | 70.092
0 | 0.372 | 0.0045 | -0.069 | 82.638
0.5 | 0.436 | 0.00452 | -0.07 | 96.499
1 | 0.5 | 0.00457 | -0.072 | 109.344
1.5 | 0.564 | 0.00462 | -0.073 | 121.893
2 | 0.627 | 0.00466 | -0.074 | 134.627
2.5 | 0.691 | 0.00472 | -0.076 | 146.408
3 | 0.754 | 0.00479 | -0.077 | 157.44
3.5 | 0.817 | 0.00487 | -0.078 | 167.642
4 | 0.874 | 0.00501 | -0.08 | 174.512
4.5 | 0.934 | 0.00518 | -0.081 | 180.329
5 | 0.993 | 0.00535 | -0.082 | 185.498
5.5 | 1.037 | 0.01399 | -0.082 | 74.113
6 | 1.093 | 0.01459 | -0.084 | 74.923
6.5 | 1.148 | 0.01525 | -0.085 | 75.248
7 | 1.2 | 0.01592 | -0.086 | 75.379
7.5 | 1.25 | 0.01664 | -0.087 | 75.084
8 | 1.296 | 0.01738 | -0.089 | 74.573
8.5 | 1.339 | 0.01814 | -0.09 | 73.855
9 | 1.379 | 0.01902 | -0.091 | 72.514
9.5 | 1.415 | 0.01989 | -0.092 | 71.11
10 | 1.446 | 0.02084 | -0.094 | 69.382
10.5 | 1.472 | 0.02177 | -0.095 | 67.608
11 | 1.493 | 0.0229 | -0.096 | 65.191
11.5 | 1.508 | 0.02411 | -0.097 | 62.523
12 | 1.516 | 0.02536 | -0.098 | 59.799
12.5 | 1.519 | 0.02656 | -0.099 | 57.179
13 | 1.515 | 0.0281 | -0.1 | 53.903
13.5 | 1.503 | 0.02986 | -0.101 | 50.35
14 | 1.485 | 0.03165 | -0.102 | 46.92
14.5 | 1.456 | 0.0335 | -0.103 | 43.445
15 | 1.415 | 0.03573 | -0.104 | 39.585
15.5 | 1.365 | 0.0382 | -0.105 | 35.737
16 | 1.307 | 0.04134 | -0.106 | 31.624
16.5 | 1.241 | 0.04526 | -0.106 | 27.411
17 | 1.077 | 0.09015 | -0.091 | 11.946
17.5 | 0.953 | 0.13675 | -0.065 | 6.97

## 62. Re 3M Mach 0.25 (2)
BIGFOIL.COM POLAR EXPORT
NACA66-419 a=0.6
NACA66-419 a=0.6 |  |  |  | Cl Max: | 1.3861 | at alpha= | 19 | deg
XFOIL ncrit=9 |  |  |  | L/D Max: | 177.455 | at alpha= | 4.5 | deg
Re: | 3000000 |  |  | Cd Min: | 0.10403 | at alpha= | -19.5 | deg
Mach: | 0.25 |  |  | Cl=0 at alpha= | -3.3909 | deg
|  |  |  | @ Cl=0.1, Cd= | 0.0066168
|  |  |  | @ Cl=0.4, Cd= | 0.0047694
|  |  |  | @ Cl=0.6, Cd= | 0.004809
alpha (deg) | Cl | Cd | Cm | Cl/Cd
-19.5 | -0.7588 | 0.10403 | -0.0937 | -7.294
-19 | -0.83 | 0.08438 | -0.1064 | -9.8365
-18.5 | -0.8871 | 0.06844 | -0.1164 | -12.9617
-18 | -0.9084 | 0.05859 | -0.122 | -15.5044
-17.5 | -0.9237 | 0.05052 | -0.1255 | -18.2838
-17 | -0.9209 | 0.04507 | -0.127 | -20.4327
-16.5 | -0.9231 | 0.03985 | -0.1272 | -23.1644
-16 | -0.9228 | 0.03535 | -0.1262 | -26.1047
-15.5 | -0.9141 | 0.03183 | -0.1246 | -28.7182
-15 | -0.895 | 0.02926 | -0.1229 | -30.5878
-14.5 | -0.8818 | 0.02647 | -0.1203 | -33.3132
-14 | -0.8591 | 0.02442 | -0.1179 | -35.1802
-13.5 | -0.8364 | 0.02243 | -0.1151 | -37.2893
-13 | -0.8033 | 0.02109 | -0.113 | -38.0891
-12.5 | -0.7747 | 0.01949 | -0.1103 | -39.7486
-12 | -0.7475 | 0.01787 | -0.1072 | -41.8299
-11.5 | -0.7105 | 0.01684 | -0.105 | -42.1912
-11 | -0.675 | 0.01576 | -0.1024 | -42.8299
-10.5 | -0.6499 | 0.01424 | -0.0984 | -45.639
-10 | -0.6122 | 0.01339 | -0.0959 | -45.7207
-9.5 | -0.5703 | 0.01273 | -0.0939 | -44.7997
-9 | -0.5297 | 0.01201 | -0.0916 | -44.1049
-8.5 | -0.4879 | 0.01137 | -0.0894 | -42.9112
-8 | -0.4441 | 0.01086 | -0.0874 | -40.8932
-7.5 | -0.4006 | 0.01037 | -0.0854 | -38.6307
-7 | -0.3589 | 0.00988 | -0.0829 | -36.3259
-6.5 | -0.3221 | 0.00945 | -0.0793 | -34.0847
-6 | -0.2749 | 0.00914 | -0.0777 | -30.0766
-5.5 | -0.2242 | 0.00886 | -0.0768 | -25.3047
-5 | -0.1723 | 0.00859 | -0.0762 | -20.0582
-4.5 | -0.1203 | 0.00832 | -0.0756 | -14.4591
-4 | -0.0659 | 0.00813 | -0.0755 | -8.1058
-3.5 | -0.0118 | 0.00792 | -0.0754 | -1.4899
-3 | 0.0423 | 0.0077 | -0.0753 | 5.4935
-2.5 | 0.0857 | 0.00691 | -0.0734 | 12.4023
-2 | 0.1291 | 0.00602 | -0.0717 | 21.4452
-1.5 | 0.1699 | 0.00481 | -0.0695 | 35.3222
-1 | 0.2301 | 0.00471 | -0.0706 | 48.8535
-0.5 | 0.2921 | 0.00472 | -0.072 | 61.8856
0 | 0.354 | 0.00474 | -0.0735 | 74.6835
0.5 | 0.4165 | 0.00478 | -0.075 | 87.1339
1 | 0.4781 | 0.00473 | -0.0763 | 101.0782
1.5 | 0.5396 | 0.00476 | -0.0777 | 113.3613
2 | 0.6013 | 0.00481 | -0.0791 | 125.0104
2.5 | 0.6631 | 0.0048 | -0.0805 | 138.1458
3 | 0.7245 | 0.00478 | -0.0818 | 151.569
3.5 | 0.7838 | 0.00481 | -0.0826 | 162.9522
4 | 0.8442 | 0.00482 | -0.0836 | 175.1452
4.5 | 0.8926 | 0.00503 | -0.0822 | 177.4553
5 | 0.8569 | 0.00649 | -0.0642 | 132.0339
5.5 | 0.8379 | 0.00827 | -0.051 | 101.318
6 | 0.8172 | 0.01064 | -0.0388 | 76.8045
6.5 | 0.802 | 0.01316 | -0.0283 | 60.9422
7 | 0.795 | 0.01565 | -0.0196 | 50.7987
7.5 | 0.807 | 0.0176 | -0.0141 | 45.8523
8 | 0.8152 | 0.01982 | -0.0083 | 41.1302
9 | 0.8612 | 0.02332 | -0.0011 | 36.9297
9.5 | 0.8973 | 0.02458 | 0.0006 | 36.5053
10 | 0.932 | 0.02591 | 0.0025 | 35.9707
10.5 | 0.9687 | 0.02717 | 0.0041 | 35.6533
11 | 1.0031 | 0.0286 | 0.0059 | 35.0734
11.5 | 1.0344 | 0.03022 | 0.0079 | 34.229
12 | 1.0694 | 0.03168 | 0.0095 | 33.7563
12.5 | 1.1007 | 0.03335 | 0.0114 | 33.0045
13 | 1.1311 | 0.03505 | 0.0135 | 32.271
13.5 | 1.1647 | 0.03743 | 0.0137 | 31.1168
15 | 1.2715 | 0.04456 | 0.0135 | 28.5346
15.5 | 1.2917 | 0.04752 | 0.0154 | 27.1822
16 | 1.3047 | 0.05119 | 0.0175 | 25.4874
16.5 | 1.3229 | 0.05462 | 0.0189 | 24.2201
17 | 1.3405 | 0.05819 | 0.0201 | 23.0366
17.5 | 1.3532 | 0.06241 | 0.0211 | 21.6824
18 | 1.3639 | 0.06702 | 0.0218 | 20.3506
18.5 | 1.3761 | 0.07161 | 0.022 | 19.2166
19 | 1.3861 | 0.07663 | 0.0219 | 18.0882
19.5 | 1.386 | 0.08301 | 0.0213 | 16.6968
20 | 1.3734 | 0.09113 | 0.0198 | 15.0708

## 63. Re 3M Mach 0.50 (1)
BIGFOIL.COM POLAR EXPORT
NACA66-419 a=0.6
NACA66-419 a=0.6 |  |  |  | Cl Max: | 1.361 | at alpha= | 8 | deg
JavaFoil+Calcfoil stall+Eppler ext transition |  |  |  | L/D Max: | 174.745 | at alpha= | 4.5 | deg
Re: | 3000000 |  |  | Cd Min: | 0.00462 | at alpha= | -2 | deg
Mach: | 0.5 |  |  | Cl=0 at alpha= | -2.8889 | deg
|  |  |  | @ Cl=0.1, Cd= | 0.0060462
|  |  |  | @ Cl=0.4, Cd= | 0.0048145
|  |  |  | @ Cl=0.6, Cd= | 0.005028
alpha (deg) | Cl | Cd | Cm | Cl/Cd
-20 | -0.972 | 0.17319 | -0.01 | -5.613
-19.5 | -0.944 | 0.16537 | -0.01 | -5.707
-19 | -0.916 | 0.16139 | -0.011 | -5.674
-18.5 | -0.888 | 0.15316 | -0.012 | -5.798
-18 | -0.861 | 0.15088 | -0.013 | -5.705
-17.5 | -0.83 | 0.14518 | -0.013 | -5.72
-17 | -0.802 | 0.13834 | -0.013 | -5.799
-16.5 | -0.774 | 0.13443 | -0.014 | -5.759
-16 | -0.747 | 0.13612 | -0.015 | -5.489
-15.5 | -0.717 | 0.12544 | -0.015 | -5.719
-15 | -0.689 | 0.11961 | -0.015 | -5.756
-14.5 | -0.661 | 0.11459 | -0.016 | -5.765
-14 | -0.633 | 0.11085 | -0.017 | -5.706
-13.5 | -0.604 | 0.10728 | -0.017 | -5.634
-13 | -0.576 | 0.10139 | -0.018 | -5.684
-12.5 | -0.547 | 0.09864 | -0.018 | -5.548
-12 | -0.519 | 0.09409 | -0.018 | -5.512
-11.5 | -0.49 | 0.09405 | -0.019 | -5.215
-11 | -0.462 | 0.08591 | -0.02 | -5.381
-10.5 | -0.434 | 0.08582 | -0.021 | -5.057
-10 | -0.407 | 0.06186 | -0.023 | -6.575
-9.5 | -0.377 | 0.07131 | -0.022 | -5.286
-9 | -0.349 | 0.06169 | -0.023 | -5.653
-8.5 | -0.492 | 0.0539 | -0.025 | -9.136
-8 | -0.599 | 0.01376 | -0.05 | -43.557
-7.5 | -0.574 | 0.01261 | -0.052 | -45.475
-7 | -0.531 | 0.01158 | -0.054 | -45.839
-6.5 | -0.479 | 0.01122 | -0.055 | -42.659
-6 | -0.421 | 0.01067 | -0.057 | -39.429
-5.5 | -0.358 | 0.0102 | -0.058 | -35.124
-5 | -0.293 | 0.00978 | -0.06 | -29.935
-4.5 | -0.225 | 0.00939 | -0.062 | -23.99
-4 | -0.156 | 0.00904 | -0.063 | -17.289
-3.5 | -0.086 | 0.00873 | -0.065 | -9.887
-3 | -0.016 | 0.00847 | -0.066 | -1.848
-2.5 | 0.056 | 0.00821 | -0.068 | 6.772
-2 | 0.129 | 0.00462 | -0.07 | 27.944
-1.5 | 0.202 | 0.00463 | -0.072 | 43.598
-1 | 0.274 | 0.00467 | -0.073 | 58.779
-0.5 | 0.347 | 0.00467 | -0.075 | 74.297
0 | 0.413 | 0.00485 | -0.076 | 85.256
0.5 | 0.484 | 0.00492 | -0.078 | 98.51
1 | 0.555 | 0.00499 | -0.079 | 111.254
1.5 | 0.626 | 0.00505 | -0.081 | 124.011
2 | 0.696 | 0.00515 | -0.082 | 135.227
2.5 | 0.767 | 0.00521 | -0.084 | 147.09
3 | 0.837 | 0.00533 | -0.085 | 157.007
3.5 | 0.907 | 0.00551 | -0.087 | 164.508
4 | 0.967 | 0.0057 | -0.088 | 169.621
4.5 | 1.032 | 0.00591 | -0.09 | 174.745
5 | 1.082 | 0.01611 | -0.09 | 67.192
5.5 | 1.143 | 0.01692 | -0.091 | 67.554
6 | 1.2 | 0.01786 | -0.093 | 67.188
6.5 | 1.254 | 0.01885 | -0.094 | 66.526
7 | 1.302 | 0.01988 | -0.096 | 65.486
7.5 | 1.338 | 0.02099 | -0.097 | 63.76
8 | 1.361 | 0.0223 | -0.098 | 61.025
8.5 | 1.361 | 0.02363 | -0.1 | 57.623
9 | 1.321 | 0.02562 | -0.101 | 51.535
9.5 | 1.142 | 0.02822 | -0.102 | 40.486
10 | 0.726 | 0.07306 | -0.045 | 9.942
10.5 | 0.756 | 0.06974 | -0.053 | 10.843
11 | 0.782 | 0.07789 | -0.049 | 10.041
11.5 | 0.809 | 0.08714 | -0.05 | 9.289
12 | 0.838 | 0.09372 | -0.053 | 8.937
12.5 | 0.865 | 0.09914 | -0.053 | 8.722
13 | 0.892 | 0.10173 | -0.054 | 8.768

## 64. Re 3M Mach 0.50 (2)
BIGFOIL.COM POLAR EXPORT
NACA66-419 a=0.6
NACA66-419 a=0.6 |  |  |  | Cl Max: | 1.1036 | at alpha= | 14 | deg
XFOIL ncrit=9 |  |  |  | L/D Max: | 173.821 | at alpha= | 4.5 | deg
Re: | 3000000 |  |  | Cd Min: | 0.18445 | at alpha= | 19 | deg
Mach: | 0.5 |  |  | Cl=0 at alpha= | -3.8371 | deg
|  |  |  | @ Cl=0.1, Cd= | 0.0082371
|  |  |  | @ Cl=0.4, Cd= | 0.005219
|  |  |  | @ Cl=0.6, Cd= | 0.0054422
alpha (deg) | Cl | Cd | Cm | Cl/Cd
-15 | -0.215 | 0.1318 | -0.1053 | -1.6313
-14.5 | -0.208 | 0.12274 | -0.1103 | -1.6946
-14 | -0.2057 | 0.11311 | -0.1156 | -1.8186
-13.5 | -0.2162 | 0.10166 | -0.1218 | -2.1267
-13 | -0.2421 | 0.08833 | -0.1292 | -2.7409
-12.5 | -0.3076 | 0.06875 | -0.1401 | -4.4742
-12 | -0.3522 | 0.05379 | -0.1506 | -6.5477
-11.5 | -0.3913 | 0.04347 | -0.1553 | -9.0016
-11 | -0.4309 | 0.03553 | -0.1551 | -12.1278
-10.5 | -0.4536 | 0.02996 | -0.1518 | -15.1402
-10 | -0.4662 | 0.02534 | -0.1467 | -18.3978
-9.5 | -0.4643 | 0.02152 | -0.141 | -21.5753
-9 | -0.4437 | 0.01847 | -0.1359 | -24.0227
-8.5 | -0.4097 | 0.01633 | -0.1313 | -25.0888
-8 | -0.3716 | 0.01475 | -0.127 | -25.1932
-7.5 | -0.3327 | 0.01344 | -0.1228 | -24.7545
-7 | -0.2908 | 0.01239 | -0.1188 | -23.4705
-6.5 | -0.2453 | 0.01157 | -0.1154 | -21.2014
-6 | -0.2057 | 0.01064 | -0.1111 | -19.3327
-5.5 | -0.1574 | 0.01008 | -0.1082 | -15.6151
-5 | -0.1077 | 0.0096 | -0.1054 | -11.2188
-4.5 | -0.0594 | 0.00913 | -0.1024 | -6.506
-4 | -0.0157 | 0.00878 | -0.0985 | -1.7882
-3.5 | 0.0325 | 0.00857 | -0.0953 | 3.7923
-3 | 0.0871 | 0.00832 | -0.0936 | 10.4688
-2.5 | 0.14 | 0.00798 | -0.0916 | 17.5439
-2 | 0.1729 | 0.00701 | -0.0864 | 24.6648
-1.5 | 0.2063 | 0.00576 | -0.0815 | 35.816
-1 | 0.2602 | 0.00511 | -0.08 | 50.9198
-0.5 | 0.3305 | 0.00515 | -0.0815 | 64.1748
0 | 0.401 | 0.00522 | -0.083 | 76.8199
0.5 | 0.4713 | 0.00532 | -0.0844 | 88.5902
1 | 0.5415 | 0.0054 | -0.0859 | 100.2778
1.5 | 0.6108 | 0.00545 | -0.0872 | 112.0734
2 | 0.6796 | 0.00543 | -0.0883 | 125.1565
2.5 | 0.7484 | 0.0054 | -0.0892 | 138.5926
3 | 0.8166 | 0.00541 | -0.0899 | 150.9427
3.5 | 0.879 | 0.00539 | -0.0892 | 163.0798
4 | 0.9361 | 0.00543 | -0.0874 | 172.3941
4.5 | 0.9734 | 0.0056 | -0.0815 | 173.8214
5 | 0.9162 | 0.00791 | -0.0598 | 115.8281
5.5 | 0.8501 | 0.01168 | -0.0393 | 72.7825
6 | 0.8111 | 0.01527 | -0.0246 | 53.1172
6.5 | 0.8018 | 0.0182 | -0.0149 | 44.0549
7 | 0.786 | 0.02152 | -0.0051 | 36.5242
7.5 | 0.7926 | 0.02422 | 0.0015 | 32.725
8 | 0.7919 | 0.02748 | 0.0084 | 28.8173
8.5 | 0.8131 | 0.02995 | 0.0128 | 27.1486
9 | 0.8516 | 0.03177 | 0.0153 | 26.8052
9.5 | 0.8918 | 0.03359 | 0.0176 | 26.5496
10 | 0.9292 | 0.03562 | 0.0202 | 26.0865
10.5 | 0.967 | 0.03778 | 0.0227 | 25.5956
11 | 0.9973 | 0.04046 | 0.0256 | 24.649
12 | 1.0571 | 0.04643 | 0.031 | 22.7676
12.5 | 1.0802 | 0.05013 | 0.0337 | 21.548
13.5 | 1.1012 | 0.06019 | 0.0386 | 18.2954
14 | 1.1036 | 0.06624 | 0.0404 | 16.6606
14.5 | 1.0974 | 0.0732 | 0.0418 | 14.9918
15 | 1.0986 | 0.0821 | 0.0387 | 13.3812
16 | 1.0616 | 0.10209 | 0.0333 | 10.3987
16.5 | 1.0398 | 0.11351 | 0.0282 | 9.1604
17 | 1.0157 | 0.12595 | 0.0215 | 8.0643
17.5 | 0.9915 | 0.13897 | 0.0137 | 7.1346
18 | 0.9625 | 0.1534 | 0.0045 | 6.2744
18.5 | 0.935 | 0.16835 | -0.0051 | 5.5539
19 | 0.9061 | 0.18445 | -0.0153 | 4.9124

## 65. Re 4M Mach 0.00 (1)
BIGFOIL.COM POLAR EXPORT
NACA66-419 a=0.6
NACA66-419 a=0.6 |  |  |  | Cl Max: | 1.602 | at alpha= | 14.5 | deg
JavaFoil+Calcfoil stall+Eppler ext transition |  |  |  | L/D Max: | 184.605 | at alpha= | 4 | deg
Re: | 4000000 |  |  | Cd Min: | 0.0037 | at alpha= | 0 | deg
Mach: | 0 |  |  | Cl=0 at alpha= | -2.8889 | deg
|  |  |  | @ Cl=0.1, Cd= | 0.0047405
|  |  |  | @ Cl=0.4, Cd= | 0.0039635
|  |  |  | @ Cl=0.6, Cd= | 0.0042419
alpha (deg) | Cl | Cd | Cm | Cl/Cd
-20 | -0.86 | 0.16855 | -0.008 | -5.099
-19.5 | -0.876 | 0.15713 | -0.008 | -5.573
-19 | -0.89 | 0.14933 | -0.009 | -5.959
-18.5 | -0.901 | 0.14327 | -0.01 | -6.288
-18 | -0.911 | 0.13648 | -0.01 | -6.676
-17.5 | -0.919 | 0.12949 | -0.011 | -7.101
-17 | -0.98 | 0.0759 | -0.017 | -12.909
-16.5 | -1.061 | 0.03481 | -0.021 | -30.476
-16 | -1.069 | 0.03062 | -0.022 | -34.911
-15.5 | -1.074 | 0.02668 | -0.024 | -40.266
-15 | -1.074 | 0.02261 | -0.025 | -47.504
-14.5 | -1.065 | 0.01994 | -0.027 | -53.414
-14 | -1.048 | 0.0185 | -0.028 | -56.669
-13.5 | -1.028 | 0.01722 | -0.029 | -59.725
-13 | -1.005 | 0.01614 | -0.031 | -62.233
-12.5 | -0.978 | 0.01517 | -0.032 | -64.446
-12 | -0.947 | 0.0144 | -0.033 | -65.756
-11.5 | -0.913 | 0.01358 | -0.035 | -67.257
-11 | -0.877 | 0.01293 | -0.036 | -67.818
-10.5 | -0.837 | 0.01222 | -0.037 | -68.527
-10 | -0.794 | 0.01172 | -0.039 | -67.797
-9.5 | -0.75 | 0.0111 | -0.04 | -67.543
-9 | -0.702 | 0.01067 | -0.042 | -65.81
-8.5 | -0.652 | 0.01025 | -0.043 | -63.679
-8 | -0.601 | 0.00992 | -0.044 | -60.583
-7.5 | -0.547 | 0.00955 | -0.046 | -57.274
-7 | -0.492 | 0.00921 | -0.047 | -53.469
-6.5 | -0.436 | 0.00887 | -0.049 | -49.117
-6 | -0.378 | 0.00861 | -0.05 | -43.915
-5.5 | -0.319 | 0.00832 | -0.051 | -38.348
-5 | -0.259 | 0.00808 | -0.053 | -32.089
-4.5 | -0.199 | 0.00785 | -0.054 | -25.317
-4 | -0.138 | 0.00765 | -0.056 | -17.972
-3.5 | -0.076 | 0.00746 | -0.057 | -10.17
-3 | -0.014 | 0.00665 | -0.059 | -2.065
-2.5 | 0.049 | 0.00725 | -0.06 | 6.728
-2 | 0.112 | 0.00415 | -0.062 | 26.989
-1.5 | 0.175 | 0.00415 | -0.063 | 42.146
-1 | 0.238 | 0.00419 | -0.064 | 56.677
-0.5 | 0.3 | 0.00372 | -0.066 | 80.829
0 | 0.362 | 0.0037 | -0.067 | 97.845
0.5 | 0.424 | 0.00413 | -0.068 | 102.701
1 | 0.486 | 0.00417 | -0.07 | 116.693
1.5 | 0.548 | 0.0042 | -0.071 | 130.473
2 | 0.61 | 0.00425 | -0.072 | 143.626
2.5 | 0.671 | 0.00429 | -0.074 | 156.627
3 | 0.733 | 0.0044 | -0.075 | 166.403
3.5 | 0.794 | 0.00449 | -0.076 | 176.744
4 | 0.85 | 0.0046 | -0.077 | 184.605
4.5 | 0.903 | 0.00605 | -0.078 | 149.222
5 | 0.959 | 0.00688 | -0.079 | 139.345
5.5 | 1.009 | 0.01262 | -0.08 | 79.931
6 | 1.064 | 0.01317 | -0.081 | 80.795
6.5 | 1.118 | 0.01374 | -0.083 | 81.336
7 | 1.171 | 0.01429 | -0.084 | 81.907
7.5 | 1.22 | 0.0149 | -0.085 | 81.9
8 | 1.268 | 0.01549 | -0.086 | 81.882
8.5 | 1.314 | 0.01616 | -0.087 | 81.302
9 | 1.356 | 0.01687 | -0.089 | 80.401
9.5 | 1.396 | 0.01761 | -0.09 | 79.293
10 | 1.433 | 0.01835 | -0.091 | 78.122
10.5 | 1.467 | 0.0191 | -0.092 | 76.806
11 | 1.498 | 0.01996 | -0.093 | 75.039
11.5 | 1.524 | 0.02088 | -0.094 | 72.995
12 | 1.548 | 0.02174 | -0.096 | 71.203
12.5 | 1.567 | 0.02275 | -0.097 | 68.855
13 | 1.582 | 0.02399 | -0.098 | 65.937
13.5 | 1.594 | 0.02524 | -0.099 | 63.148
14 | 1.601 | 0.02633 | -0.1 | 60.803
14.5 | 1.602 | 0.02776 | -0.101 | 57.715
15 | 1.597 | 0.02909 | -0.102 | 54.889
15.5 | 1.587 | 0.03048 | -0.103 | 52.081
16 | 1.574 | 0.03189 | -0.104 | 49.356
16.5 | 1.557 | 0.03342 | -0.105 | 46.588
17 | 1.536 | 0.03544 | -0.106 | 43.344
17.5 | 1.512 | 0.03739 | -0.106 | 40.439
18 | 1.485 | 0.03946 | -0.107 | 37.639
18.5 | 1.456 | 0.04179 | -0.108 | 34.837
19 | 1.424 | 0.04431 | -0.109 | 32.144
19.5 | 1.39 | 0.0473 | -0.109 | 29.392

## 66. Re 4M Mach 0.00 (2)
BIGFOIL.COM POLAR EXPORT
NACA66-419 a=0.6
NACA66-419 a=0.6 |  |  |  | Cl Max: | 1.4984 | at alpha= | 20 | deg
XFOIL ncrit=9 |  |  |  | L/D Max: | 186.293 | at alpha= | 4 | deg
Re: | 4000000 |  |  | Cd Min: | 0.06463 | at alpha= | 20 | deg
Mach: | 0 |  |  | Cl=0 at alpha= | -3.3039 | deg
|  |  |  | @ Cl=0.1, Cd= | 0.0061337
|  |  |  | @ Cl=0.4, Cd= | 0.0041682
|  |  |  | @ Cl=0.6, Cd= | 0.00417
alpha (deg) | Cl | Cd | Cm | Cl/Cd
-20 | -1.2453 | 0.03753 | -0.1101 | -33.1815
-19.5 | -1.2201 | 0.03538 | -0.1101 | -34.4856
-19 | -1.2068 | 0.03245 | -0.1093 | -37.1895
-18.5 | -1.186 | 0.03025 | -0.1084 | -39.2066
-18 | -1.1582 | 0.02857 | -0.1078 | -40.539
-17.5 | -1.1277 | 0.02715 | -0.1071 | -41.5359
-17 | -1.1073 | 0.02519 | -0.1055 | -43.9579
-16.5 | -1.0896 | 0.02314 | -0.1033 | -47.0873
-16 | -1.0727 | 0.02114 | -0.1007 | -50.7427
-15.5 | -1.0466 | 0.01972 | -0.0986 | -53.073
-15 | -1.0176 | 0.01849 | -0.0967 | -55.0352
-14.5 | -0.9847 | 0.01751 | -0.095 | -56.2364
-14 | -0.9485 | 0.01666 | -0.0937 | -56.9328
-13.5 | -0.9151 | 0.01569 | -0.0918 | -58.3238
-13 | -0.8769 | 0.01498 | -0.0904 | -58.5381
-12.5 | -0.8383 | 0.01432 | -0.089 | -58.5405
-12 | -0.8028 | 0.01353 | -0.087 | -59.3348
-11.5 | -0.7606 | 0.01306 | -0.0858 | -58.2389
-11 | -0.7207 | 0.01248 | -0.0843 | -57.7484
-10.5 | -0.6792 | 0.01196 | -0.0829 | -56.7893
-10 | -0.6435 | 0.01121 | -0.0804 | -57.4041
-9.5 | -0.6044 | 0.01063 | -0.0784 | -56.8579
-9 | -0.5638 | 0.01016 | -0.0765 | -55.4921
-8.5 | -0.5233 | 0.00975 | -0.0744 | -53.6718
-8 | -0.4833 | 0.00948 | -0.072 | -50.981
-7.5 | -0.4372 | 0.00918 | -0.0709 | -47.6253
-7 | -0.3882 | 0.00892 | -0.0703 | -43.5202
-6.5 | -0.339 | 0.00862 | -0.0698 | -39.3271
-6 | -0.2891 | 0.00834 | -0.0693 | -34.6643
-5.5 | -0.2371 | 0.00812 | -0.0693 | -29.1995
-5 | -0.1836 | 0.00791 | -0.0696 | -23.2111
-4.5 | -0.1304 | 0.00766 | -0.0697 | -17.0235
-4 | -0.076 | 0.00746 | -0.0701 | -10.1877
-3.5 | -0.0213 | 0.00725 | -0.0706 | -2.9379
-3 | 0.033 | 0.00702 | -0.071 | 4.7009
-2.5 | 0.0809 | 0.00642 | -0.0703 | 12.6012
-2 | 0.1276 | 0.00572 | -0.0694 | 22.3077
-1.5 | 0.1743 | 0.0049 | -0.0687 | 35.5714
-1 | 0.2235 | 0.00415 | -0.0683 | 53.8554
-0.5 | 0.2833 | 0.00413 | -0.0698 | 68.5956
0 | 0.343 | 0.00412 | -0.0711 | 83.2524
0.5 | 0.4021 | 0.00417 | -0.0724 | 96.4269
1 | 0.4623 | 0.00418 | -0.0739 | 110.5981
1.5 | 0.5228 | 0.00418 | -0.0755 | 125.0718
2 | 0.5827 | 0.00417 | -0.077 | 139.7362
2.5 | 0.642 | 0.00417 | -0.0784 | 153.9568
3 | 0.7005 | 0.00421 | -0.0796 | 166.3895
3.5 | 0.7598 | 0.00421 | -0.081 | 180.4751
4 | 0.8141 | 0.00437 | -0.0814 | 186.2929
4.5 | 0.8275 | 0.00561 | -0.0737 | 147.5045
5 | 0.805 | 0.00684 | -0.0589 | 117.6901
5.5 | 0.7984 | 0.0083 | -0.0483 | 96.1928
6 | 0.7931 | 0.01011 | -0.0388 | 78.4471
6.5 | 0.789 | 0.01217 | -0.0302 | 64.8316
7 | 0.7919 | 0.01412 | -0.023 | 56.0836
7.5 | 0.8074 | 0.01577 | -0.0181 | 51.1985
8 | 0.8249 | 0.01744 | -0.0136 | 47.2993
8.5 | 0.8468 | 0.01899 | -0.01 | 44.5919
9 | 0.8814 | 0.02006 | -0.0082 | 43.9382
9.5 | 0.9164 | 0.02111 | -0.0066 | 43.4107
10 | 0.9523 | 0.02216 | -0.0051 | 42.9738
10.5 | 0.9872 | 0.02326 | -0.0036 | 42.442
11 | 1.0221 | 0.02442 | -0.0023 | 41.855
11.5 | 1.0563 | 0.0256 | -0.0008 | 41.2617
12 | 1.0891 | 0.02689 | 0.0007 | 40.502
12.5 | 1.1224 | 0.02815 | 0.002 | 39.8721
13 | 1.1517 | 0.02967 | 0.0038 | 38.817
13.5 | 1.1805 | 0.03112 | 0.0057 | 37.9338
14 | 1.2286 | 0.03267 | 0.0033 | 37.6064
14.5 | 1.3089 | 0.03516 | -0.007 | 37.227
15 | 1.3098 | 0.03656 | 0.0005 | 35.826
15.5 | 1.3337 | 0.03863 | 0.0023 | 34.525
16 | 1.3567 | 0.0408 | 0.0039 | 33.2525
16.5 | 1.3812 | 0.04294 | 0.0053 | 32.1658
17 | 1.4039 | 0.04527 | 0.0066 | 31.0117
17.5 | 1.4252 | 0.04776 | 0.0079 | 29.8409
18 | 1.4452 | 0.05041 | 0.009 | 28.6689
18.5 | 1.4629 | 0.05339 | 0.0101 | 27.4003
19 | 1.4795 | 0.05656 | 0.0109 | 26.1581
19.5 | 1.4885 | 0.06053 | 0.0119 | 24.5911
20 | 1.4984 | 0.06463 | 0.0125 | 23.1843

## 67. Re 4M Mach 0.10 (1)
BIGFOIL.COM POLAR EXPORT
NACA66-419 a=0.6
NACA66-419 a=0.6 |  |  |  | Cl Max: | 1.589 | at alpha= | 14 | deg
JavaFoil+Calcfoil stall+Eppler ext transition |  |  |  | L/D Max: | 184.124 | at alpha= | 4 | deg
Re: | 4000000 |  |  | Cd Min: | 0.00371 | at alpha= | -0.5 | deg
Mach: | 0.1 |  |  | Cl=0 at alpha= | -2.8889 | deg
|  |  |  | @ Cl=0.1, Cd= | 0.0047271
|  |  |  | @ Cl=0.4, Cd= | 0.0041416
|  |  |  | @ Cl=0.6, Cd= | 0.0042395
alpha (deg) | Cl | Cd | Cm | Cl/Cd
-20 | -0.815 | 0.16949 | -0.008 | -4.811
-19.5 | -0.834 | 0.16371 | -0.008 | -5.095
-19 | -0.852 | 0.15195 | -0.009 | -5.609
-18.5 | -0.868 | 0.14415 | -0.01 | -6.023
-18 | -0.881 | 0.13945 | -0.01 | -6.316
-17.5 | -0.893 | 0.13045 | -0.011 | -6.849
-17 | -0.902 | 0.12495 | -0.012 | -7.215
-16.5 | -0.957 | 0.07594 | -0.018 | -12.608
-16 | -1.047 | 0.0317 | -0.022 | -33.038
-15.5 | -1.044 | 0.03165 | -0.023 | -32.979
-15 | -1.053 | 0.02486 | -0.025 | -42.371
-14.5 | -1.052 | 0.02066 | -0.027 | -50.913
-14 | -1.038 | 0.01898 | -0.028 | -54.698
-13.5 | -1.02 | 0.0176 | -0.029 | -57.98
-13 | -0.999 | 0.01648 | -0.031 | -60.609
-12.5 | -0.973 | 0.01541 | -0.032 | -63.179
-12 | -0.944 | 0.01452 | -0.033 | -65.053
-11.5 | -0.912 | 0.01374 | -0.035 | -66.361
-11 | -0.876 | 0.01305 | -0.036 | -67.111
-10.5 | -0.837 | 0.01236 | -0.038 | -67.757
-10 | -0.795 | 0.01181 | -0.039 | -67.324
-9.5 | -0.751 | 0.01123 | -0.04 | -66.869
-9 | -0.704 | 0.01077 | -0.042 | -65.353
-8.5 | -0.654 | 0.01034 | -0.043 | -63.296
-8 | -0.603 | 0.01001 | -0.045 | -60.181
-7.5 | -0.549 | 0.00963 | -0.046 | -57.041
-7 | -0.494 | 0.00924 | -0.047 | -53.494
-6.5 | -0.437 | 0.00894 | -0.049 | -48.92
-6 | -0.38 | 0.00867 | -0.05 | -43.803
-5.5 | -0.321 | 0.00838 | -0.052 | -38.266
-5 | -0.261 | 0.00809 | -0.053 | -32.19
-4.5 | -0.2 | 0.00786 | -0.055 | -25.395
-4 | -0.138 | 0.00768 | -0.056 | -17.983
-3.5 | -0.076 | 0.00745 | -0.057 | -10.228
-3 | -0.014 | 0.00664 | -0.059 | -2.076
-2.5 | 0.049 | 0.00735 | -0.061 | 6.673
-2 | 0.112 | 0.00411 | -0.062 | 27.344
-1.5 | 0.176 | 0.00415 | -0.063 | 42.311
-1 | 0.239 | 0.00392 | -0.065 | 61.003
-0.5 | 0.302 | 0.00371 | -0.066 | 81.342
0 | 0.364 | 0.00413 | -0.067 | 88.118
0.5 | 0.426 | 0.00415 | -0.069 | 102.529
1 | 0.488 | 0.00419 | -0.07 | 116.499
1.5 | 0.551 | 0.0042 | -0.071 | 130.99
2 | 0.613 | 0.00425 | -0.073 | 144.142
2.5 | 0.675 | 0.00429 | -0.074 | 157.138
3 | 0.736 | 0.00441 | -0.075 | 166.794
3.5 | 0.798 | 0.00453 | -0.077 | 175.986
4 | 0.854 | 0.00464 | -0.078 | 184.124
4.5 | 0.907 | 0.00611 | -0.079 | 148.499
5 | 0.963 | 0.00695 | -0.08 | 138.636
5.5 | 1.013 | 0.01273 | -0.08 | 79.581
6 | 1.069 | 0.01328 | -0.082 | 80.48
6.5 | 1.123 | 0.01385 | -0.083 | 81.058
7 | 1.175 | 0.01441 | -0.084 | 81.586
7.5 | 1.225 | 0.01503 | -0.085 | 81.53
8 | 1.273 | 0.01564 | -0.087 | 81.395
8.5 | 1.318 | 0.01636 | -0.088 | 80.54
9 | 1.361 | 0.01706 | -0.089 | 79.75
9.5 | 1.4 | 0.0178 | -0.09 | 78.674
10 | 1.436 | 0.01855 | -0.091 | 77.427
10.5 | 1.469 | 0.01938 | -0.093 | 75.817
11 | 1.498 | 0.02022 | -0.094 | 74.126
11.5 | 1.524 | 0.02115 | -0.095 | 72.051
12 | 1.546 | 0.02211 | -0.096 | 69.892
12.5 | 1.563 | 0.0232 | -0.097 | 67.361
13 | 1.576 | 0.02437 | -0.098 | 64.675
13.5 | 1.585 | 0.02566 | -0.099 | 61.775
14 | 1.589 | 0.0269 | -0.1 | 59.087
14.5 | 1.587 | 0.02824 | -0.101 | 56.192
15 | 1.578 | 0.02979 | -0.102 | 52.967
15.5 | 1.565 | 0.03105 | -0.103 | 50.402
16 | 1.547 | 0.03254 | -0.104 | 47.541
16.5 | 1.525 | 0.03449 | -0.105 | 44.218
17 | 1.5 | 0.03631 | -0.106 | 41.306
17.5 | 1.47 | 0.03859 | -0.107 | 38.102
18 | 1.439 | 0.04076 | -0.108 | 35.295
18.5 | 1.403 | 0.04354 | -0.108 | 32.232
19 | 1.367 | 0.04634 | -0.109 | 29.489

## 68. Re 4M Mach 0.10 (2)
BIGFOIL.COM POLAR EXPORT
NACA66-419 a=0.6
NACA66-419 a=0.6 |  |  |  | Cl Max: | 1.4937 | at alpha= | 20 | deg
XFOIL ncrit=9 |  |  |  | L/D Max: | 187.009 | at alpha= | 4 | deg
Re: | 4000000 |  |  | Cd Min: | 0.06689 | at alpha= | 20 | deg
Mach: | 0.1 |  |  | Cl=0 at alpha= | -3.3135 | deg
|  |  |  | @ Cl=0.1, Cd= | 0.0061968
|  |  |  | @ Cl=0.4, Cd= | 0.0041861
|  |  |  | @ Cl=0.6, Cd= | 0.00418
alpha (deg) | Cl | Cd | Cm | Cl/Cd
-20 | -1.2275 | 0.04052 | -0.1133 | -30.2937
-19.5 | -1.2034 | 0.03806 | -0.1134 | -31.6185
-19 | -1.1938 | 0.03462 | -0.1128 | -34.483
-18 | -1.1491 | 0.03015 | -0.1113 | -38.1128
-17.5 | -1.1192 | 0.02856 | -0.1106 | -39.1877
-17 | -1.0999 | 0.02641 | -0.1089 | -41.6471
-16.5 | -1.0756 | 0.02463 | -0.1074 | -43.6703
-16 | -1.0649 | 0.02217 | -0.1043 | -48.0334
-15.5 | -1.0418 | 0.02052 | -0.102 | -50.77
-15 | -1.0152 | 0.01911 | -0.0997 | -53.124
-14.5 | -0.9824 | 0.01805 | -0.098 | -54.4266
-14 | -0.9463 | 0.01714 | -0.0965 | -55.21
-13.5 | -0.9136 | 0.0161 | -0.0944 | -56.7453
-13 | -0.8758 | 0.01534 | -0.0929 | -57.0926
-12.5 | -0.8369 | 0.01465 | -0.0914 | -57.1263
-12 | -0.8019 | 0.01379 | -0.0892 | -58.1508
-11.5 | -0.7599 | 0.01328 | -0.0879 | -57.2214
-11 | -0.7203 | 0.01265 | -0.0862 | -56.9407
-10.5 | -0.6785 | 0.01211 | -0.0848 | -56.0281
-10 | -0.6412 | 0.0114 | -0.0825 | -56.2456
-9.5 | -0.6029 | 0.01076 | -0.0802 | -56.0316
-9 | -0.562 | 0.01026 | -0.0783 | -54.7758
-8.5 | -0.5209 | 0.00982 | -0.0762 | -53.0448
-8 | -0.4805 | 0.00951 | -0.0739 | -50.5258
-7.5 | -0.4369 | 0.00923 | -0.0721 | -47.3348
-7 | -0.3882 | 0.00895 | -0.0714 | -43.3743
-6.5 | -0.3386 | 0.00868 | -0.0708 | -39.0092
-6 | -0.2891 | 0.00838 | -0.0702 | -34.4988
-5.5 | -0.237 | 0.00815 | -0.0701 | -29.0798
-5 | -0.1833 | 0.00793 | -0.0703 | -23.1148
-4.5 | -0.1299 | 0.00768 | -0.0704 | -16.9141
-4 | -0.0754 | 0.00747 | -0.0708 | -10.0937
-3.5 | -0.0204 | 0.00727 | -0.0712 | -2.8061
-3 | 0.0343 | 0.00704 | -0.0716 | 4.8722
-2.5 | 0.0826 | 0.00647 | -0.0709 | 12.7666
-2 | 0.1291 | 0.00574 | -0.07 | 22.4913
-1.5 | 0.1758 | 0.00493 | -0.0692 | 35.6592
-1 | 0.2249 | 0.00416 | -0.0688 | 54.0625
-0.5 | 0.2851 | 0.00414 | -0.0702 | 68.8647
0 | 0.3451 | 0.00414 | -0.0716 | 83.3575
0.5 | 0.4046 | 0.00419 | -0.0729 | 96.5632
1 | 0.4651 | 0.00419 | -0.0744 | 111.0024
1.5 | 0.526 | 0.00419 | -0.076 | 125.537
2 | 0.5863 | 0.00418 | -0.0775 | 140.2632
2.5 | 0.646 | 0.00418 | -0.0788 | 154.5455
3 | 0.7048 | 0.00422 | -0.08 | 167.0142
3.5 | 0.7645 | 0.00423 | -0.0814 | 180.7329
4 | 0.8191 | 0.00438 | -0.0818 | 187.0091
4.5 | 0.8308 | 0.00562 | -0.0737 | 147.8292
5 | 0.8064 | 0.00689 | -0.0585 | 117.0392
5.5 | 0.7996 | 0.00839 | -0.0479 | 95.3039
6 | 0.7933 | 0.01026 | -0.0383 | 77.3197
6.5 | 0.7874 | 0.01241 | -0.0293 | 63.4488
7 | 0.7906 | 0.01438 | -0.0222 | 54.9791
7.5 | 0.8058 | 0.01606 | -0.0172 | 50.1743
8 | 0.8227 | 0.0178 | -0.0127 | 46.2191
8.5 | 0.8461 | 0.0193 | -0.0092 | 43.8394
9 | 0.8798 | 0.02045 | -0.0073 | 43.022
9.5 | 0.9162 | 0.02146 | -0.0057 | 42.6934
10 | 0.952 | 0.02254 | -0.0042 | 42.236
10.5 | 0.987 | 0.02368 | -0.0027 | 41.6807
11.5 | 1.0555 | 0.02613 | 0.0003 | 40.3942
12 | 1.0898 | 0.02737 | 0.0017 | 39.8173
12.5 | 1.1233 | 0.02867 | 0.0031 | 39.1803
13 | 1.1508 | 0.03035 | 0.0051 | 37.9176
13.5 | 1.1822 | 0.03169 | 0.0068 | 37.3051
14 | 1.2271 | 0.03339 | 0.005 | 36.7505
14.5 | 1.3071 | 0.03599 | -0.0052 | 36.3184
15.5 | 1.3311 | 0.03972 | 0.0041 | 33.5121
16 | 1.3576 | 0.0417 | 0.0055 | 32.5564
16.5 | 1.3801 | 0.04409 | 0.007 | 31.3019
17 | 1.4035 | 0.04639 | 0.0084 | 30.2544
17.5 | 1.4236 | 0.04909 | 0.0097 | 28.9998
18 | 1.4416 | 0.05206 | 0.011 | 27.6911
18.5 | 1.4604 | 0.05502 | 0.012 | 26.5431
19 | 1.4745 | 0.05851 | 0.0129 | 25.2008
19.5 | 1.482 | 0.06282 | 0.0138 | 23.5912
20 | 1.4937 | 0.06689 | 0.0142 | 22.3307

## 69. Re 4M Mach 0.25 (1)
BIGFOIL.COM POLAR EXPORT
NACA66-419 a=0.6
NACA66-419 a=0.6 |  |  |  | Cl Max: | 1.521 | at alpha= | 12.5 | deg
JavaFoil+Calcfoil stall+Eppler ext transition |  |  |  | L/D Max: | 184.257 | at alpha= | 4 | deg
Re: | 4000000 |  |  | Cd Min: | 0.00377 | at alpha= | -1.5 | deg
Mach: | 0.25 |  |  | Cl=0 at alpha= | -2.8906 | deg
|  |  |  | @ Cl=0.1, Cd= | 0.0046094
|  |  |  | @ Cl=0.4, Cd= | 0.0042011
|  |  |  | @ Cl=0.6, Cd= | 0.0043164
alpha (deg) | Cl | Cd | Cm | Cl/Cd
-18 | -0.615 | 0.16053 | -0.01 | -3.83
-17.5 | -0.659 | 0.14893 | -0.01 | -4.425
-17 | -0.699 | 0.14234 | -0.011 | -4.911
-16.5 | -0.734 | 0.13066 | -0.012 | -5.62
-16 | -0.764 | 0.12358 | -0.012 | -6.184
-15.5 | -0.789 | 0.11643 | -0.013 | -6.776
-15 | -0.804 | 0.10088 | -0.015 | -7.972
-14.5 | -0.811 | 0.09435 | -0.016 | -8.592
-14 | -0.815 | 0.08623 | -0.018 | -9.455
-13.5 | -0.934 | 0.02452 | -0.029 | -38.09
-13 | -0.943 | 0.01885 | -0.031 | -50.038
-12.5 | -0.932 | 0.01735 | -0.033 | -53.726
-12 | -0.915 | 0.01601 | -0.034 | -57.172
-11.5 | -0.893 | 0.01493 | -0.036 | -59.79
-11 | -0.865 | 0.01404 | -0.037 | -61.625
-10.5 | -0.833 | 0.01324 | -0.039 | -62.88
-10 | -0.796 | 0.01256 | -0.04 | -63.349
-9.5 | -0.755 | 0.01192 | -0.041 | -63.329
-9 | -0.71 | 0.01126 | -0.043 | -63.062
-8.5 | -0.663 | 0.01085 | -0.044 | -61.084
-8 | -0.612 | 0.01035 | -0.046 | -59.114
-7.5 | -0.559 | 0.00992 | -0.047 | -56.367
-7 | -0.504 | 0.00954 | -0.049 | -52.805
-6.5 | -0.447 | 0.00923 | -0.05 | -48.416
-6 | -0.388 | 0.00889 | -0.052 | -43.638
-5.5 | -0.328 | 0.0086 | -0.053 | -38.144
-5 | -0.267 | 0.0083 | -0.054 | -32.15
-4.5 | -0.205 | 0.00805 | -0.056 | -25.421
-4 | -0.142 | 0.00786 | -0.057 | -18.02
-3.5 | -0.078 | 0.00764 | -0.059 | -10.226
-3 | -0.014 | 0.00745 | -0.06 | -1.897
-2.5 | 0.05 | 0.00667 | -0.062 | 7.531
-2 | 0.116 | 0.00395 | -0.064 | 29.261
-1.5 | 0.181 | 0.00377 | -0.065 | 47.926
-1 | 0.245 | 0.00411 | -0.066 | 59.734
-0.5 | 0.31 | 0.00412 | -0.068 | 75.258
0 | 0.373 | 0.00418 | -0.069 | 89.186
0.5 | 0.437 | 0.00423 | -0.07 | 103.25
1 | 0.501 | 0.00424 | -0.072 | 118.268
1.5 | 0.565 | 0.0043 | -0.073 | 131.459
2 | 0.629 | 0.00433 | -0.074 | 145.118
2.5 | 0.692 | 0.00439 | -0.076 | 157.608
3 | 0.755 | 0.00452 | -0.077 | 167.026
3.5 | 0.818 | 0.00462 | -0.079 | 177.079
4 | 0.875 | 0.00475 | -0.08 | 184.257
4.5 | 0.93 | 0.00645 | -0.081 | 144.15
5 | 0.987 | 0.00731 | -0.082 | 135.007
5.5 | 1.038 | 0.01329 | -0.083 | 78.135
6 | 1.094 | 0.01387 | -0.084 | 78.91
6.5 | 1.149 | 0.01451 | -0.085 | 79.196
7 | 1.202 | 0.01515 | -0.086 | 79.354
7.5 | 1.251 | 0.01582 | -0.088 | 79.098
8 | 1.298 | 0.01653 | -0.089 | 78.513
8.5 | 1.341 | 0.01726 | -0.09 | 77.71
9 | 1.381 | 0.01804 | -0.091 | 76.536
9.5 | 1.417 | 0.01889 | -0.093 | 74.984
10 | 1.447 | 0.01981 | -0.094 | 73.053
10.5 | 1.474 | 0.02068 | -0.095 | 71.271
11 | 1.494 | 0.02173 | -0.096 | 68.76
11.5 | 1.509 | 0.02289 | -0.097 | 65.926
12 | 1.518 | 0.0241 | -0.098 | 62.987
12.5 | 1.521 | 0.02524 | -0.099 | 60.25
13 | 1.517 | 0.02666 | -0.101 | 56.88
13.5 | 1.505 | 0.02831 | -0.102 | 53.164
14 | 1.487 | 0.03009 | -0.103 | 49.418
14.5 | 1.458 | 0.03178 | -0.104 | 45.873
15 | 1.417 | 0.03382 | -0.105 | 41.889
15.5 | 1.368 | 0.03614 | -0.105 | 37.853
16 | 1.311 | 0.03871 | -0.106 | 33.866
16.5 | 1.248 | 0.04161 | -0.107 | 29.986
17 | 1.174 | 0.04655 | -0.107 | 25.224
17.5 | 1.002 | 0.09923 | -0.089 | 10.102

## 70. Re 4M Mach 0.25 (2)
BIGFOIL.COM POLAR EXPORT
NACA66-419 a=0.6
NACA66-419 a=0.6 |  |  |  | Cl Max: | 1.4383 | at alpha= | 19.5 | deg
XFOIL ncrit=9 |  |  |  | L/D Max: | 190.698 | at alpha= | 4 | deg
Re: | 4000000 |  |  | Cd Min: | 0.0842 | at alpha= | -20 | deg
Mach: | 0.25 |  |  | Cl=0 at alpha= | -3.3672 | deg
|  |  |  | @ Cl=0.1, Cd= | 0.0065176
|  |  |  | @ Cl=0.4, Cd= | 0.0042763
|  |  |  | @ Cl=0.6, Cd= | 0.004279
alpha (deg) | Cl | Cd | Cm | Cl/Cd
-20 | -0.9404 | 0.0842 | -0.1068 | -11.1686
-19.5 | -0.9467 | 0.07546 | -0.1124 | -12.5457
-19 | -0.9918 | 0.0623 | -0.1203 | -15.9197
-18.5 | -1.0156 | 0.05298 | -0.1248 | -19.1695
-18 | -1.0069 | 0.04787 | -0.1264 | -21.0341
-17.5 | -1.0068 | 0.04248 | -0.1273 | -23.7006
-17 | -0.9968 | 0.03839 | -0.1272 | -25.9651
-16.5 | -0.9856 | 0.03474 | -0.1263 | -28.3708
-16 | -0.9878 | 0.03052 | -0.1241 | -32.3657
-15.5 | -0.9872 | 0.02686 | -0.1211 | -36.7535
-15 | -0.976 | 0.0241 | -0.1179 | -40.4979
-14.5 | -0.9516 | 0.02219 | -0.1153 | -42.8842
-14 | -0.9211 | 0.02067 | -0.1129 | -44.5622
-13.5 | -0.893 | 0.0191 | -0.1101 | -46.7539
-13 | -0.8562 | 0.01803 | -0.1079 | -47.4875
-12.5 | -0.8199 | 0.01697 | -0.1056 | -48.3147
-12 | -0.7915 | 0.01558 | -0.1022 | -50.8023
-11.5 | -0.7503 | 0.01481 | -0.1003 | -50.6617
-11 | -0.7129 | 0.01387 | -0.0977 | -51.3987
-10.5 | -0.6721 | 0.01312 | -0.0956 | -51.2271
-10 | -0.6301 | 0.01244 | -0.0935 | -50.6511
-9.5 | -0.5922 | 0.01162 | -0.0907 | -50.9639
-9 | -0.5523 | 0.01092 | -0.0882 | -50.5769
-8.5 | -0.5103 | 0.01034 | -0.0858 | -49.352
-8 | -0.4661 | 0.0099 | -0.0838 | -47.0808
-7.5 | -0.4231 | 0.00948 | -0.0815 | -44.6308
-7 | -0.3822 | 0.00917 | -0.0786 | -41.6794
-6.5 | -0.3355 | 0.00893 | -0.0768 | -37.57
-6 | -0.2868 | 0.00859 | -0.0755 | -33.3877
-5.5 | -0.2348 | 0.00829 | -0.0749 | -28.3233
-5 | -0.1808 | 0.00805 | -0.0746 | -22.4596
-4.5 | -0.1261 | 0.00782 | -0.0745 | -16.1253
-4 | -0.0712 | 0.00758 | -0.0745 | -9.3931
-3.5 | -0.0149 | 0.00738 | -0.0748 | -2.019
-3 | 0.0412 | 0.00716 | -0.0751 | 5.7542
-2.5 | 0.0914 | 0.00666 | -0.0743 | 13.7237
-2 | 0.1373 | 0.0059 | -0.073 | 23.2712
-1.5 | 0.1839 | 0.00506 | -0.0718 | 36.3439
-1 | 0.2327 | 0.00422 | -0.071 | 55.1422
-0.5 | 0.2948 | 0.00422 | -0.0725 | 69.8578
0 | 0.3567 | 0.00422 | -0.0739 | 84.5261
0.5 | 0.4182 | 0.0043 | -0.0753 | 97.2558
1 | 0.4808 | 0.00427 | -0.0768 | 112.5995
1.5 | 0.5436 | 0.00427 | -0.0784 | 127.3068
2 | 0.6062 | 0.00428 | -0.08 | 141.6355
2.5 | 0.6676 | 0.00428 | -0.0813 | 155.9813
3 | 0.7285 | 0.00431 | -0.0825 | 169.0255
3.5 | 0.7898 | 0.00431 | -0.0838 | 183.2483
4 | 0.8467 | 0.00444 | -0.0841 | 190.6982
4.5 | 0.8472 | 0.00566 | -0.0733 | 149.682
5 | 0.8137 | 0.00723 | -0.0564 | 112.545
5.5 | 0.8033 | 0.00902 | -0.0452 | 89.0576
6 | 0.7923 | 0.0112 | -0.0348 | 70.7411
6.5 | 0.7845 | 0.01354 | -0.0256 | 57.9394
7 | 0.7844 | 0.0158 | -0.018 | 49.6456
7.5 | 0.799 | 0.01765 | -0.0128 | 45.2691
8 | 0.8142 | 0.01961 | -0.008 | 41.5196
8.5 | 0.8409 | 0.02113 | -0.0047 | 39.7965
9 | 0.8764 | 0.02235 | -0.0028 | 39.2125
9.5 | 0.9135 | 0.0235 | -0.001 | 38.8723
10 | 0.9507 | 0.02469 | 0.0006 | 38.5055
10.5 | 0.9866 | 0.02599 | 0.0023 | 37.9608
11 | 1.0225 | 0.0273 | 0.004 | 37.4542
11.5 | 1.0567 | 0.02875 | 0.0057 | 36.7548
12 | 1.0919 | 0.0302 | 0.0073 | 36.1556
12.5 | 1.1224 | 0.03194 | 0.0094 | 35.1409
13 | 1.1547 | 0.0336 | 0.0111 | 34.3661
13.5 | 1.1865 | 0.03522 | 0.0131 | 33.6882
14 | 1.2159 | 0.0372 | 0.0147 | 32.6855
14.5 | 1.2937 | 0.04029 | 0.0055 | 32.1097
15 | 1.3016 | 0.04265 | 0.0108 | 30.5182
15.5 | 1.3269 | 0.04508 | 0.0127 | 29.4343
16 | 1.3497 | 0.04776 | 0.0145 | 28.2601
16.5 | 1.37 | 0.05075 | 0.0163 | 26.9951
17 | 1.3891 | 0.05397 | 0.0179 | 25.7384
17.5 | 1.4054 | 0.05755 | 0.0193 | 24.4205
18 | 1.4167 | 0.06176 | 0.0206 | 22.9388
18.5 | 1.4175 | 0.06721 | 0.0216 | 21.0906
19 | 1.4315 | 0.07159 | 0.0219 | 19.9958
19.5 | 1.4383 | 0.0769 | 0.0218 | 18.7035
20 | 1.4382 | 0.08323 | 0.0213 | 17.2798

## 71. Re 4M Mach 0.50 (1)
BIGFOIL.COM POLAR EXPORT
NACA66-419 a=0.6
NACA66-419 a=0.6 |  |  |  | Cl Max: | 1.363 | at alpha= | 8.5 | deg
JavaFoil+Calcfoil stall+Eppler ext transition |  |  |  | L/D Max: | 179.693 | at alpha= | 4 | deg
Re: | 4000000 |  |  | Cd Min: | 0.00432 | at alpha= | -1 | deg
Mach: | 0.5 |  |  | Cl=0 at alpha= | -2.8889 | deg
|  |  |  | @ Cl=0.1, Cd= | 0.0057007
|  |  |  | @ Cl=0.4, Cd= | 0.0044649
|  |  |  | @ Cl=0.6, Cd= | 0.0046558
alpha (deg) | Cl | Cd | Cm | Cl/Cd
-20 | -0.974 | 0.16373 | -0.01 | -5.948
-19.5 | -0.944 | 0.15966 | -0.01 | -5.914
-19 | -0.916 | 0.15514 | -0.011 | -5.906
-18.5 | -0.888 | 0.148 | -0.012 | -6.002
-18 | -0.862 | 0.14465 | -0.013 | -5.957
-17.5 | -0.831 | 0.13885 | -0.013 | -5.985
-17 | -0.803 | 0.13367 | -0.013 | -6.004
-16.5 | -0.775 | 0.13088 | -0.014 | -5.918
-16 | -0.747 | 0.1315 | -0.015 | -5.684
-15.5 | -0.719 | 0.11997 | -0.016 | -5.99
-15 | -0.689 | 0.11507 | -0.015 | -5.986
-14.5 | -0.661 | 0.1121 | -0.016 | -5.895
-14 | -0.633 | 0.1064 | -0.017 | -5.947
-13.5 | -0.605 | 0.1029 | -0.018 | -5.876
-13 | -0.577 | 0.09833 | -0.018 | -5.864
-12.5 | -0.548 | 0.09423 | -0.019 | -5.812
-12 | -0.519 | 0.08569 | -0.019 | -6.059
-11.5 | -0.491 | 0.07887 | -0.02 | -6.226
-11 | -0.463 | 0.07176 | -0.021 | -6.453
-10.5 | -0.435 | 0.06715 | -0.022 | -6.472
-10 | -0.482 | 0.01722 | -0.043 | -27.978
-9.5 | -0.377 | 0.07041 | -0.022 | -5.355
-9 | -0.349 | 0.06014 | -0.023 | -5.8
-8.5 | -0.493 | 0.05293 | -0.026 | -9.311
-8 | -0.601 | 0.01299 | -0.051 | -46.258
-7.5 | -0.574 | 0.01192 | -0.052 | -48.173
-7 | -0.532 | 0.01127 | -0.054 | -47.158
-6.5 | -0.479 | 0.01066 | -0.056 | -44.965
-6 | -0.421 | 0.00982 | -0.057 | -42.885
-5.5 | -0.359 | 0.00937 | -0.059 | -38.268
-5 | -0.293 | 0.00925 | -0.06 | -31.724
-4.5 | -0.226 | 0.00887 | -0.062 | -25.423
-4 | -0.156 | 0.00855 | -0.063 | -18.304
-3.5 | -0.086 | 0.00825 | -0.065 | -10.478
-3 | -0.016 | 0.00799 | -0.067 | -1.96
-2.5 | 0.056 | 0.00775 | -0.068 | 7.178
-2 | 0.129 | 0.00435 | -0.07 | 29.712
-1.5 | 0.202 | 0.00433 | -0.072 | 46.559
-1 | 0.274 | 0.00432 | -0.074 | 63.46
-0.5 | 0.347 | 0.00437 | -0.075 | 79.443
0 | 0.414 | 0.00449 | -0.077 | 92.203
0.5 | 0.485 | 0.00454 | -0.078 | 106.822
1 | 0.556 | 0.0046 | -0.08 | 120.944
1.5 | 0.627 | 0.00469 | -0.081 | 133.804
2 | 0.698 | 0.00475 | -0.083 | 147.064
2.5 | 0.768 | 0.00486 | -0.084 | 157.976
3 | 0.839 | 0.00505 | -0.086 | 166.19
3.5 | 0.908 | 0.0052 | -0.087 | 174.564
4 | 0.969 | 0.00539 | -0.089 | 179.693
4.5 | 1.027 | 0.00803 | -0.089 | 127.961
5 | 1.084 | 0.01535 | -0.09 | 70.61
5.5 | 1.144 | 0.01614 | -0.092 | 70.875
6 | 1.202 | 0.01703 | -0.093 | 70.58
6.5 | 1.255 | 0.01792 | -0.094 | 70.048
7 | 1.303 | 0.0189 | -0.096 | 68.964
7.5 | 1.34 | 0.01999 | -0.097 | 67.012
8 | 1.362 | 0.02127 | -0.099 | 64.052
8.5 | 1.363 | 0.02254 | -0.1 | 60.464
9 | 1.322 | 0.02434 | -0.101 | 54.322
9.5 | 1.144 | 0.02693 | -0.103 | 42.48
10 | 0.727 | 0.07138 | -0.047 | 10.181
10.5 | 0.898 | 0.02936 | -0.105 | 30.589
11 | 0.783 | 0.07666 | -0.052 | 10.215
11.5 | 0.81 | 0.08469 | -0.051 | 9.563
12 | 0.993 | 0.03327 | -0.109 | 29.848
12.5 | 0.865 | 0.09474 | -0.054 | 9.133
13 | 0.893 | 0.09499 | -0.055 | 9.397
13.5 | 0.922 | 0.10455 | -0.06 | 8.815

## 72. Re 4M Mach 0.50 (2)
BIGFOIL.COM POLAR EXPORT
NACA66-419 a=0.6
NACA66-419 a=0.6 |  |  |  | Cl Max: | 1.1403 | at alpha= | 14 | deg
XFOIL ncrit=9 |  |  |  | L/D Max: | 195.348 | at alpha= | 4 | deg
Re: | 4000000 |  |  | Cd Min: | 0.17701 | at alpha= | 19 | deg
Mach: | 0.5 |  |  | Cl=0 at alpha= | -3.7203 | deg
|  |  |  | @ Cl=0.1, Cd= | 0.0076228
|  |  |  | @ Cl=0.4, Cd= | 0.0047072
|  |  |  | @ Cl=0.6, Cd= | 0.00472
alpha (deg) | Cl | Cd | Cm | Cl/Cd
-15 | -0.237 | 0.12637 | -0.1075 | -1.8754
-14.5 | -0.2416 | 0.11558 | -0.1136 | -2.0903
-14 | -0.2434 | 0.10575 | -0.1193 | -2.3017
-13.5 | -0.2492 | 0.0956 | -0.1253 | -2.6067
-13 | -0.2725 | 0.08303 | -0.1326 | -3.2819
-12.5 | -0.3225 | 0.06535 | -0.1436 | -4.935
-12 | -0.365 | 0.05174 | -0.153 | -7.0545
-11.5 | -0.4048 | 0.04202 | -0.1566 | -9.6335
-11 | -0.4427 | 0.03447 | -0.1556 | -12.8431
-10.5 | -0.478 | 0.02803 | -0.1512 | -17.0532
-10 | -0.4978 | 0.02292 | -0.145 | -21.719
-9.5 | -0.4947 | 0.01911 | -0.1388 | -25.887
-9 | -0.4717 | 0.01653 | -0.1333 | -28.536
-8.5 | -0.4408 | 0.01464 | -0.1281 | -30.1093
-8 | -0.4016 | 0.01334 | -0.1236 | -30.1049
-7.5 | -0.3601 | 0.01222 | -0.1194 | -29.4681
-7 | -0.3156 | 0.0113 | -0.1156 | -27.9292
-6.5 | -0.2688 | 0.01053 | -0.1122 | -25.5271
-6 | -0.2207 | 0.00986 | -0.109 | -22.3834
-5.5 | -0.1725 | 0.00927 | -0.1058 | -18.6084
-5 | -0.1238 | 0.00877 | -0.1028 | -14.1163
-4.5 | -0.0751 | 0.00839 | -0.0997 | -8.9511
-4 | -0.0301 | 0.00817 | -0.0957 | -3.6842
-3.5 | 0.0237 | 0.00791 | -0.0937 | 2.9962
-3 | 0.0821 | 0.00769 | -0.0926 | 10.6762
-2.5 | 0.1407 | 0.00747 | -0.0917 | 18.8353
-2 | 0.1832 | 0.00674 | -0.088 | 27.181
-1.5 | 0.223 | 0.00579 | -0.0841 | 38.5147
-1 | 0.2644 | 0.00462 | -0.0807 | 57.2294
-0.5 | 0.3342 | 0.00467 | -0.0821 | 71.5632
0 | 0.4049 | 0.00471 | -0.0837 | 85.966
0.5 | 0.4761 | 0.00474 | -0.0853 | 100.443
1 | 0.5468 | 0.00472 | -0.0868 | 115.8475
1.5 | 0.6176 | 0.00472 | -0.0884 | 130.8475
2 | 0.688 | 0.00472 | -0.0897 | 145.7627
2.5 | 0.7566 | 0.00479 | -0.0906 | 157.9541
3 | 0.8256 | 0.00482 | -0.0915 | 171.2863
3.5 | 0.8896 | 0.00483 | -0.0911 | 184.1822
4 | 0.9533 | 0.00488 | -0.0906 | 195.3484
4.5 | 0.9289 | 0.00595 | -0.0733 | 156.1176
5 | 0.864 | 0.00903 | -0.0514 | 95.6811
5.5 | 0.8124 | 0.01265 | -0.0338 | 64.2213
6 | 0.7841 | 0.01598 | -0.0209 | 49.0676
6.5 | 0.7864 | 0.01847 | -0.0128 | 42.5772
7 | 0.7725 | 0.02175 | -0.0033 | 35.5172
7.5 | 0.7826 | 0.02436 | 0.0028 | 32.1264
8 | 0.7901 | 0.02726 | 0.0089 | 28.9839
8.5 | 0.8272 | 0.02899 | 0.0117 | 28.534
9 | 0.8702 | 0.03056 | 0.0139 | 28.4751
9.5 | 0.9093 | 0.03241 | 0.0164 | 28.0562
10 | 0.9503 | 0.0342 | 0.0188 | 27.7865
10.5 | 0.9861 | 0.03645 | 0.0215 | 27.0535
11 | 1.025 | 0.03858 | 0.0241 | 26.5682
11.5 | 1.0575 | 0.04125 | 0.0269 | 25.6364
12 | 1.0862 | 0.0443 | 0.0298 | 24.5192
12.5 | 1.1109 | 0.04781 | 0.0327 | 23.2357
13 | 1.128 | 0.05213 | 0.0355 | 21.6382
13.5 | 1.138 | 0.05722 | 0.0381 | 19.8882
14 | 1.1403 | 0.06322 | 0.0401 | 18.037
14.5 | 1.1372 | 0.07007 | 0.0414 | 16.2295
15 | 1.1316 | 0.07752 | 0.0418 | 14.5975
15.5 | 1.1139 | 0.08632 | 0.0413 | 12.9043
17 | 1.0308 | 0.12364 | 0.0233 | 8.3371
17.5 | 1.0052 | 0.13671 | 0.0156 | 7.3528
18 | 0.9829 | 0.14999 | 0.0072 | 6.5531
18.5 | 0.9626 | 0.16352 | -0.0016 | 5.8867
19 | 0.9449 | 0.17701 | -0.0103 | 5.3381

## 73. Re 5M Mach 0.00 (1)
BIGFOIL.COM POLAR EXPORT
NACA66-419 a=0.6
NACA66-419 a=0.6 |  |  |  | Cl Max: | 1.604 | at alpha= | 14.5 | deg
JavaFoil+Calcfoil stall+Eppler ext transition |  |  |  | L/D Max: | 182.018 | at alpha= | 3.5 | deg
Re: | 5000000 |  |  | Cd Min: | 0.00355 | at alpha= | 0.5 | deg
Mach: | 0 |  |  | Cl=0 at alpha= | -2.8889 | deg
|  |  |  | @ Cl=0.1, Cd= | 0.0045367
|  |  |  | @ Cl=0.4, Cd= | 0.0036185
|  |  |  | @ Cl=0.6, Cd= | 0.004054
alpha (deg) | Cl | Cd | Cm | Cl/Cd
-20 | -0.86 | 0.16629 | -0.008 | -5.171
-19.5 | -0.876 | 0.15541 | -0.009 | -5.64
-19 | -0.891 | 0.14639 | -0.009 | -6.083
-18.5 | -0.903 | 0.13945 | -0.01 | -6.475
-18 | -0.914 | 0.13201 | -0.011 | -6.92
-17.5 | -0.92 | 0.12728 | -0.011 | -7.232
-17 | -1.062 | 0.03398 | -0.02 | -31.261
-16.5 | -1.077 | 0.02865 | -0.021 | -37.581
-16 | -1.083 | 0.02573 | -0.023 | -42.079
-15.5 | -1.085 | 0.02339 | -0.024 | -46.377
-15 | -1.079 | 0.02105 | -0.025 | -51.243
-14.5 | -1.068 | 0.01875 | -0.027 | -56.948
-14 | -1.051 | 0.01749 | -0.028 | -60.091
-13.5 | -1.031 | 0.01631 | -0.029 | -63.186
-13 | -1.007 | 0.01536 | -0.031 | -65.541
-12.5 | -0.979 | 0.01444 | -0.032 | -67.814
-12 | -0.948 | 0.01373 | -0.033 | -69.102
-11.5 | -0.915 | 0.01295 | -0.035 | -70.644
-11 | -0.878 | 0.01233 | -0.036 | -71.223
-10.5 | -0.838 | 0.01169 | -0.037 | -71.676
-10 | -0.795 | 0.01121 | -0.039 | -70.979
-9.5 | -0.751 | 0.01062 | -0.04 | -70.699
-9 | -0.703 | 0.01021 | -0.042 | -68.868
-8.5 | -0.653 | 0.00981 | -0.043 | -66.598
-8 | -0.601 | 0.00951 | -0.044 | -63.229
-7.5 | -0.548 | 0.00916 | -0.046 | -59.829
-7 | -0.493 | 0.00882 | -0.047 | -55.882
-6.5 | -0.436 | 0.00854 | -0.049 | -51.1
-6 | -0.378 | 0.00824 | -0.05 | -45.908
-5.5 | -0.32 | 0.00798 | -0.051 | -40.023
-5 | -0.26 | 0.00775 | -0.053 | -33.507
-4.5 | -0.199 | 0.00752 | -0.054 | -26.451
-4 | -0.138 | 0.00668 | -0.056 | -20.623
-3.5 | -0.076 | 0.00651 | -0.057 | -11.67
-3 | -0.014 | 0.00712 | -0.059 | -1.933
-2.5 | 0.049 | 0.00686 | -0.06 | 7.114
-2 | 0.112 | 0.00399 | -0.062 | 28.053
-1.5 | 0.175 | 0.00393 | -0.063 | 44.493
-1 | 0.238 | 0.00396 | -0.064 | 60.024
-0.5 | 0.3 | 0.00396 | -0.066 | 75.899
0 | 0.363 | 0.00372 | -0.067 | 97.584
0.5 | 0.425 | 0.00355 | -0.068 | 119.469
1 | 0.487 | 0.00396 | -0.07 | 123.025
1.5 | 0.549 | 0.00398 | -0.071 | 137.814
2 | 0.611 | 0.00407 | -0.072 | 150.091
2.5 | 0.672 | 0.00416 | -0.074 | 161.408
3 | 0.733 | 0.00427 | -0.075 | 171.772
3.5 | 0.795 | 0.00437 | -0.076 | 182.018
4 | 0.845 | 0.00603 | -0.077 | 140.068
4.5 | 0.902 | 0.00671 | -0.078 | 134.357
5 | 0.958 | 0.00747 | -0.079 | 128.255
5.5 | 1.01 | 0.01215 | -0.08 | 83.132
6 | 1.065 | 0.01265 | -0.081 | 84.175
6.5 | 1.119 | 0.0132 | -0.083 | 84.759
7 | 1.172 | 0.01372 | -0.084 | 85.372
7.5 | 1.222 | 0.01432 | -0.085 | 85.332
8 | 1.269 | 0.0149 | -0.086 | 85.203
8.5 | 1.315 | 0.01553 | -0.088 | 84.684
9 | 1.358 | 0.01621 | -0.089 | 83.763
9.5 | 1.398 | 0.01692 | -0.09 | 82.645
10 | 1.435 | 0.01762 | -0.091 | 81.444
10.5 | 1.469 | 0.01836 | -0.092 | 79.995
11 | 1.499 | 0.0192 | -0.093 | 78.093
11.5 | 1.526 | 0.02007 | -0.095 | 76.056
12 | 1.549 | 0.0209 | -0.096 | 74.131
12.5 | 1.568 | 0.02188 | -0.097 | 71.693
13 | 1.584 | 0.02305 | -0.098 | 68.719
13.5 | 1.595 | 0.02426 | -0.099 | 65.767
14 | 1.603 | 0.02532 | -0.1 | 63.303
14.5 | 1.604 | 0.02669 | -0.101 | 60.094
15 | 1.598 | 0.0279 | -0.102 | 57.298
15.5 | 1.589 | 0.02926 | -0.103 | 54.307
16 | 1.576 | 0.03061 | -0.104 | 51.483
16.5 | 1.559 | 0.03204 | -0.105 | 48.638
17 | 1.538 | 0.03391 | -0.106 | 45.353
17.5 | 1.514 | 0.03582 | -0.107 | 42.265
18 | 1.487 | 0.03787 | -0.107 | 39.276
18.5 | 1.458 | 0.03997 | -0.108 | 36.478
19 | 1.427 | 0.04232 | -0.109 | 33.714
19.5 | 1.393 | 0.04537 | -0.11 | 30.695

## 74. Re 5M Mach 0.00 (2)
BIGFOIL.COM POLAR EXPORT
NACA66-419 a=0.6
NACA66-419 a=0.6 |  |  |  | Cl Max: | 1.5353 | at alpha= | 20 | deg
XFOIL ncrit=9 |  |  |  | L/D Max: | 191.608 | at alpha= | 3.5 | deg
Re: | 5000000 |  |  | Cd Min: | 0.06094 | at alpha= | 20 | deg
Mach: | 0 |  |  | Cl=0 at alpha= | -3.2926 | deg
|  |  |  | @ Cl=0.1, Cd= | 0.006055
|  |  |  | @ Cl=0.4, Cd= | 0.0038424
|  |  |  | @ Cl=0.6, Cd= | 0.0038877
alpha (deg) | Cl | Cd | Cm | Cl/Cd
-20 | -1.3027 | 0.03292 | -0.1082 | -39.5717
-19.5 | -1.278 | 0.03096 | -0.1077 | -41.2791
-19 | -1.2597 | 0.02866 | -0.1065 | -43.9532
-18.5 | -1.2366 | 0.02674 | -0.1054 | -46.2453
-18 | -1.2102 | 0.02515 | -0.1043 | -48.1193
-17.5 | -1.1832 | 0.02366 | -0.103 | -50.0085
-17 | -1.157 | 0.02215 | -0.1014 | -52.2348
-16.5 | -1.1251 | 0.02101 | -0.1001 | -53.5507
-16 | -1.0964 | 0.01976 | -0.0984 | -55.4858
-15.5 | -1.0644 | 0.01871 | -0.0969 | -56.8894
-15 | -1.0315 | 0.01769 | -0.0953 | -58.3098
-14.5 | -1.0014 | 0.01656 | -0.0932 | -60.471
-14 | -0.9716 | 0.01543 | -0.0909 | -62.9682
-13.5 | -0.9369 | 0.01458 | -0.089 | -64.2593
-13 | -0.9002 | 0.01385 | -0.0873 | -64.9964
-12.5 | -0.8616 | 0.01322 | -0.0857 | -65.174
-12 | -0.8228 | 0.01257 | -0.0841 | -65.4574
-11.5 | -0.7815 | 0.01205 | -0.0827 | -64.8548
-11 | -0.7405 | 0.01154 | -0.0813 | -64.1681
-10.5 | -0.6989 | 0.01105 | -0.0798 | -63.2489
-10 | -0.657 | 0.01061 | -0.0782 | -61.9227
-9.5 | -0.6138 | 0.01024 | -0.0768 | -59.9414
-9 | -0.5767 | 0.00969 | -0.0742 | -59.515
-8.5 | -0.5401 | 0.00929 | -0.0712 | -58.1378
-8 | -0.4962 | 0.00901 | -0.0696 | -55.0721
-7.5 | -0.4478 | 0.00874 | -0.0689 | -51.2357
-7 | -0.3975 | 0.00847 | -0.0686 | -46.9303
-6.5 | -0.3458 | 0.00822 | -0.0685 | -42.0681
-6 | -0.294 | 0.00795 | -0.0684 | -36.9811
-5.5 | -0.2416 | 0.00769 | -0.0685 | -31.4174
-5 | -0.1877 | 0.00747 | -0.0688 | -25.1272
-4.5 | -0.1329 | 0.00728 | -0.0693 | -18.2555
-4 | -0.0785 | 0.00707 | -0.0697 | -11.1033
-3.5 | -0.0229 | 0.00689 | -0.0703 | -3.3237
-3 | 0.0323 | 0.00668 | -0.0708 | 4.8353
-2.5 | 0.0837 | 0.00626 | -0.0707 | 13.3706
-2 | 0.1322 | 0.00565 | -0.0702 | 23.3982
-1.5 | 0.1808 | 0.00499 | -0.0697 | 36.2325
-1 | 0.2269 | 0.00404 | -0.0689 | 56.1634
-0.5 | 0.2838 | 0.00388 | -0.0698 | 73.1443
0 | 0.3442 | 0.00387 | -0.0714 | 88.9406
0.5 | 0.4048 | 0.00384 | -0.0729 | 105.4167
1 | 0.4652 | 0.00383 | -0.0745 | 121.4621
1.5 | 0.5252 | 0.00383 | -0.076 | 137.1279
2 | 0.5847 | 0.00388 | -0.0774 | 150.6959
2.5 | 0.6444 | 0.00391 | -0.0789 | 164.8082
3 | 0.7046 | 0.00392 | -0.0804 | 179.7449
3.5 | 0.7626 | 0.00398 | -0.0816 | 191.608
4 | 0.7909 | 0.00498 | -0.0769 | 158.8153
4.5 | 0.8007 | 0.00594 | -0.0684 | 134.798
5 | 0.7784 | 0.00727 | -0.054 | 107.0702
5.5 | 0.7759 | 0.0088 | -0.0445 | 88.1705
6 | 0.7762 | 0.01051 | -0.0361 | 73.8535
6.5 | 0.7784 | 0.01236 | -0.0284 | 62.9773
7 | 0.7864 | 0.01417 | -0.0221 | 55.4975
7.5 | 0.8089 | 0.01553 | -0.0182 | 52.0863
8 | 0.8261 | 0.01719 | -0.0136 | 48.057
9 | 0.8939 | 0.01928 | -0.0097 | 46.3641
9.5 | 0.929 | 0.02034 | -0.008 | 45.6735
10 | 0.9656 | 0.02132 | -0.0066 | 45.2908
10.5 | 1.0016 | 0.02235 | -0.0053 | 44.8143
11 | 1.0354 | 0.02354 | -0.0037 | 43.9847
12 | 1.1057 | 0.02581 | -0.0011 | 42.84
12.5 | 1.1362 | 0.02725 | 0.0006 | 41.6954
13 | 1.1702 | 0.02848 | 0.0018 | 41.0885
13.5 | 1.201 | 0.02991 | 0.0034 | 40.1538
14 | 1.2303 | 0.03132 | 0.0051 | 39.2816
14.5 | 1.2821 | 0.03297 | 0.0018 | 38.8869
15 | 1.3555 | 0.03587 | -0.0077 | 37.7892
16 | 1.3907 | 0.03922 | -0.0005 | 35.4589
16.5 | 1.4151 | 0.04122 | 0.0012 | 34.3304
17 | 1.4366 | 0.04346 | 0.0029 | 33.0557
17.5 | 1.4574 | 0.04577 | 0.0046 | 31.8418
18 | 1.4736 | 0.04847 | 0.0064 | 30.4023
18.5 | 1.4875 | 0.05146 | 0.0082 | 28.9059
19 | 1.5042 | 0.05444 | 0.0094 | 27.6304
19.5 | 1.5211 | 0.05751 | 0.0103 | 26.4493
20 | 1.5353 | 0.06094 | 0.011 | 25.1936

## 75. Re 5M Mach 0.10 (1)
BIGFOIL.COM POLAR EXPORT
NACA66-419 a=0.6
NACA66-419 a=0.6 |  |  |  | Cl Max: | 1.591 | at alpha= | 14 | deg
JavaFoil+Calcfoil stall+Eppler ext transition |  |  |  | L/D Max: | 182.453 | at alpha= | 3.5 | deg
Re: | 5000000 |  |  | Cd Min: | 0.00355 | at alpha= | 0.5 | deg
Mach: | 0.1 |  |  | Cl=0 at alpha= | -2.8889 | deg
|  |  |  | @ Cl=0.1, Cd= | 0.0045371
|  |  |  | @ Cl=0.4, Cd= | 0.0036229
|  |  |  | @ Cl=0.6, Cd= | 0.0040511
alpha (deg) | Cl | Cd | Cm | Cl/Cd
-20 | -0.816 | 0.16886 | -0.008 | -4.831
-19.5 | -0.834 | 0.1621 | -0.008 | -5.147
-19 | -0.853 | 0.15009 | -0.009 | -5.683
-18.5 | -0.869 | 0.14229 | -0.01 | -6.107
-18 | -0.882 | 0.13485 | -0.011 | -6.544
-17.5 | -0.894 | 0.1283 | -0.011 | -6.971
-17 | -0.902 | 0.12294 | -0.012 | -7.34
-16.5 | -1.044 | 0.03256 | -0.021 | -32.06
-16 | -1.06 | 0.02711 | -0.023 | -39.101
-15.5 | -1.062 | 0.02534 | -0.024 | -41.926
-15 | -1.062 | 0.0221 | -0.025 | -48.038
-14.5 | -1.055 | 0.01931 | -0.027 | -54.653
-14 | -1.041 | 0.01791 | -0.028 | -58.121
-13.5 | -1.023 | 0.01665 | -0.029 | -61.418
-13 | -1.001 | 0.01564 | -0.031 | -63.998
-12.5 | -0.975 | 0.01468 | -0.032 | -66.433
-12 | -0.946 | 0.01384 | -0.034 | -68.358
-11.5 | -0.913 | 0.01311 | -0.035 | -69.633
-11 | -0.877 | 0.01248 | -0.036 | -70.305
-10.5 | -0.838 | 0.0118 | -0.038 | -71.055
-10 | -0.796 | 0.01132 | -0.039 | -70.336
-9.5 | -0.752 | 0.01074 | -0.04 | -70.019
-9 | -0.705 | 0.0103 | -0.042 | -68.408
-8.5 | -0.655 | 0.00991 | -0.043 | -66.106
-8 | -0.603 | 0.00959 | -0.045 | -62.917
-7.5 | -0.55 | 0.00919 | -0.046 | -59.814
-7 | -0.495 | 0.00888 | -0.047 | -55.691
-6.5 | -0.438 | 0.00857 | -0.049 | -51.12
-6 | -0.38 | 0.0083 | -0.05 | -45.799
-5.5 | -0.321 | 0.00803 | -0.052 | -39.94
-5 | -0.261 | 0.0078 | -0.053 | -33.441
-4.5 | -0.2 | 0.00753 | -0.055 | -26.54
-4 | -0.138 | 0.00738 | -0.056 | -18.747
-3.5 | -0.076 | 0.00655 | -0.058 | -11.637
-3 | -0.014 | 0.00718 | -0.059 | -1.928
-2.5 | 0.049 | 0.00699 | -0.061 | 7.02
-2 | 0.112 | 0.00396 | -0.062 | 28.425
-1.5 | 0.176 | 0.00398 | -0.063 | 44.184
-1 | 0.239 | 0.00397 | -0.065 | 60.109
-0.5 | 0.302 | 0.00402 | -0.066 | 75.064
0 | 0.364 | 0.00372 | -0.067 | 97.945
0.5 | 0.427 | 0.00355 | -0.069 | 120.15
1 | 0.489 | 0.00399 | -0.07 | 122.674
1.5 | 0.551 | 0.00398 | -0.071 | 138.378
2 | 0.613 | 0.00407 | -0.073 | 150.641
2.5 | 0.675 | 0.00417 | -0.074 | 161.923
3 | 0.737 | 0.00428 | -0.075 | 172.25
3.5 | 0.798 | 0.00438 | -0.077 | 182.453
4 | 0.849 | 0.00609 | -0.077 | 139.454
4.5 | 0.906 | 0.00677 | -0.079 | 133.875
5 | 0.962 | 0.00756 | -0.08 | 127.363
5.5 | 1.014 | 0.01223 | -0.081 | 82.921
6 | 1.07 | 0.01276 | -0.082 | 83.842
6.5 | 1.124 | 0.01331 | -0.083 | 84.466
7 | 1.177 | 0.01384 | -0.084 | 84.996
7.5 | 1.227 | 0.01446 | -0.086 | 84.824
8 | 1.274 | 0.01503 | -0.087 | 84.756
8.5 | 1.319 | 0.01572 | -0.088 | 83.917
9 | 1.362 | 0.01639 | -0.089 | 83.108
9.5 | 1.402 | 0.01711 | -0.09 | 81.906
10 | 1.438 | 0.01783 | -0.091 | 80.622
10.5 | 1.471 | 0.01864 | -0.093 | 78.91
11 | 1.5 | 0.01943 | -0.094 | 77.224
11.5 | 1.526 | 0.02034 | -0.095 | 75.002
12 | 1.547 | 0.02122 | -0.096 | 72.886
12.5 | 1.564 | 0.02228 | -0.097 | 70.23
13 | 1.578 | 0.02342 | -0.098 | 67.355
13.5 | 1.586 | 0.02461 | -0.099 | 64.459
14 | 1.591 | 0.02587 | -0.1 | 61.517
14.5 | 1.589 | 0.02715 | -0.101 | 58.512
15 | 1.58 | 0.02864 | -0.102 | 55.166
15.5 | 1.567 | 0.02981 | -0.103 | 52.556
16 | 1.549 | 0.03123 | -0.104 | 49.599
16.5 | 1.527 | 0.03304 | -0.105 | 46.21
17 | 1.502 | 0.03483 | -0.106 | 43.116
17.5 | 1.472 | 0.03694 | -0.107 | 39.853
18 | 1.441 | 0.03902 | -0.108 | 36.928
18.5 | 1.406 | 0.04151 | -0.108 | 33.87
19 | 1.369 | 0.04442 | -0.109 | 30.812

## 76. Re 5M Mach 0.10 (2)
BIGFOIL.COM POLAR EXPORT
NACA66-419 a=0.6
NACA66-419 a=0.6 |  |  |  | Cl Max: | 1.5319 | at alpha= | 20 | deg
XFOIL ncrit=9 |  |  |  | L/D Max: | 191.85 | at alpha= | 3.5 | deg
Re: | 5000000 |  |  | Cd Min: | 0.06298 | at alpha= | 20 | deg
Mach: | 0.1 |  |  | Cl=0 at alpha= | -3.3009 | deg
|  |  |  | @ Cl=0.1, Cd= | 0.0061108
|  |  |  | @ Cl=0.4, Cd= | 0.0038536
|  |  |  | @ Cl=0.6, Cd= | 0.0038958
alpha (deg) | Cl | Cd | Cm | Cl/Cd
-20 | -1.293 | 0.03506 | -0.1119 | -36.8796
-19.5 | -1.268 | 0.03294 | -0.1114 | -38.4942
-19 | -1.2521 | 0.03031 | -0.1103 | -41.3098
-18.5 | -1.2306 | 0.02814 | -0.1092 | -43.7313
-18 | -1.2043 | 0.02642 | -0.108 | -45.5829
-17.5 | -1.1776 | 0.0248 | -0.1067 | -47.4839
-17 | -1.1527 | 0.02311 | -0.105 | -49.8788
-16.5 | -1.1224 | 0.02182 | -0.1035 | -51.439
-16 | -1.0947 | 0.02044 | -0.1016 | -53.5568
-15.5 | -1.0625 | 0.01933 | -0.1 | -54.9664
-15 | -1.0269 | 0.01839 | -0.0986 | -55.8401
-14.5 | -0.9968 | 0.01721 | -0.0965 | -57.9198
-14 | -0.9703 | 0.01587 | -0.0937 | -61.1405
-13.5 | -0.9363 | 0.01495 | -0.0916 | -62.6288
-13 | -0.9 | 0.01416 | -0.0898 | -63.5593
-12.5 | -0.8612 | 0.01348 | -0.0881 | -63.8872
-12 | -0.8227 | 0.01279 | -0.0863 | -64.3237
-11.5 | -0.7814 | 0.01224 | -0.0849 | -63.8399
-11 | -0.7402 | 0.01169 | -0.0833 | -63.3191
-10.5 | -0.6984 | 0.01119 | -0.0817 | -62.4129
-10 | -0.6562 | 0.01073 | -0.0801 | -61.1556
-9.5 | -0.6125 | 0.01034 | -0.0787 | -59.236
-9 | -0.5739 | 0.00981 | -0.0762 | -58.5015
-8.5 | -0.5369 | 0.00934 | -0.0733 | -57.4839
-8 | -0.4961 | 0.00907 | -0.071 | -54.6968
-7.5 | -0.448 | 0.00878 | -0.0701 | -51.0251
-7 | -0.3978 | 0.0085 | -0.0696 | -46.8
-6.5 | -0.3461 | 0.00825 | -0.0694 | -41.9515
-6 | -0.2939 | 0.00799 | -0.0693 | -36.7835
-5.5 | -0.2416 | 0.00771 | -0.0692 | -31.3359
-5 | -0.1875 | 0.00749 | -0.0695 | -25.0334
-4.5 | -0.1324 | 0.00731 | -0.07 | -18.1122
-4 | -0.0779 | 0.00708 | -0.0703 | -11.0028
-3.5 | -0.0221 | 0.00691 | -0.0709 | -3.1983
-3 | 0.0334 | 0.0067 | -0.0714 | 4.9851
-2.5 | 0.0852 | 0.0063 | -0.0713 | 13.5238
-2 | 0.1337 | 0.00568 | -0.0707 | 23.5387
-1.5 | 0.1823 | 0.00502 | -0.0702 | 36.3147
-1 | 0.2283 | 0.00406 | -0.0693 | 56.2315
-0.5 | 0.2856 | 0.00389 | -0.0703 | 73.419
0 | 0.3464 | 0.00388 | -0.0718 | 89.2784
0.5 | 0.4073 | 0.00385 | -0.0734 | 105.7922
1 | 0.4682 | 0.00384 | -0.075 | 121.9271
1.5 | 0.5285 | 0.00384 | -0.0765 | 137.6302
2 | 0.5883 | 0.00389 | -0.0779 | 151.2339
2.5 | 0.6484 | 0.00392 | -0.0793 | 165.4082
3 | 0.709 | 0.00393 | -0.0809 | 180.4071
3.5 | 0.7674 | 0.004 | -0.082 | 191.85
4 | 0.7956 | 0.00497 | -0.0773 | 160.0805
4.5 | 0.8023 | 0.00592 | -0.0681 | 135.5236
5 | 0.779 | 0.00734 | -0.0535 | 106.1308
5.5 | 0.7771 | 0.00889 | -0.0441 | 87.4128
6 | 0.7768 | 0.01065 | -0.0356 | 72.939
6.5 | 0.7772 | 0.01258 | -0.0277 | 61.7806
7.5 | 0.8067 | 0.01585 | -0.0172 | 50.8959
8 | 0.8245 | 0.01751 | -0.0127 | 47.0874
8.5 | 0.8568 | 0.01866 | -0.0105 | 45.9164
9 | 0.8937 | 0.01959 | -0.0089 | 45.6202
9.5 | 0.9281 | 0.02072 | -0.0071 | 44.7925
10 | 0.9659 | 0.02167 | -0.0058 | 44.5731
10.5 | 1.0006 | 0.02281 | -0.0042 | 43.8667
11 | 1.0358 | 0.02395 | -0.0027 | 43.2484
11.5 | 1.0721 | 0.02507 | -0.0015 | 42.7643
12 | 1.1048 | 0.02639 | 0.0001 | 41.8643
12.5 | 1.1374 | 0.02773 | 0.0017 | 41.0169
13 | 1.1712 | 0.02904 | 0.003 | 40.3306
13.5 | 1.2017 | 0.03053 | 0.0046 | 39.3613
14 | 1.2321 | 0.03194 | 0.0063 | 38.5755
14.5 | 1.2798 | 0.03381 | 0.0036 | 37.8527
15 | 1.3549 | 0.03665 | -0.0059 | 36.9686
15.5 | 1.3658 | 0.03814 | -0.0004 | 35.8102
16 | 1.3903 | 0.0402 | 0.0013 | 34.5846
16.5 | 1.4154 | 0.04218 | 0.003 | 33.5562
17 | 1.435 | 0.04464 | 0.0049 | 32.1461
17.5 | 1.4547 | 0.04708 | 0.0067 | 30.8985
18 | 1.4709 | 0.0499 | 0.0086 | 29.477
18.5 | 1.4821 | 0.05329 | 0.0105 | 27.812
19 | 1.501 | 0.05621 | 0.0114 | 26.7034
19.5 | 1.5188 | 0.05929 | 0.0122 | 25.6165
20 | 1.5319 | 0.06298 | 0.0129 | 24.3236

## 77. Re 5M Mach 0.25 (1)
BIGFOIL.COM POLAR EXPORT
NACA66-419 a=0.6
NACA66-419 a=0.6 |  |  |  | Cl Max: | 1.522 | at alpha= | 12.5 | deg
JavaFoil+Calcfoil stall+Eppler ext transition |  |  |  | L/D Max: | 182.3 | at alpha= | 3.5 | deg
Re: | 5000000 |  |  | Cd Min: | 0.00357 | at alpha= | -1 | deg
Mach: | 0.25 |  |  | Cl=0 at alpha= | -2.8906 | deg
|  |  |  | @ Cl=0.1, Cd= | 0.0046124
|  |  |  | @ Cl=0.4, Cd= | 0.0039925
|  |  |  | @ Cl=0.6, Cd= | 0.0041086
alpha (deg) | Cl | Cd | Cm | Cl/Cd
-18.5 | -0.567 | 0.16692 | -0.009 | -3.396
-18 | -0.615 | 0.15523 | -0.01 | -3.962
-17.5 | -0.659 | 0.14807 | -0.01 | -4.451
-17 | -0.699 | 0.13747 | -0.011 | -5.085
-16.5 | -0.734 | 0.13016 | -0.012 | -5.642
-16 | -0.764 | 0.12065 | -0.013 | -6.336
-15.5 | -0.789 | 0.11511 | -0.013 | -6.856
-15 | -0.808 | 0.09687 | -0.016 | -8.342
-14.5 | -0.816 | 0.08963 | -0.018 | -9.102
-14 | -0.83 | 0.0753 | -0.021 | -11.026
-13.5 | -0.948 | 0.02043 | -0.03 | -46.396
-13 | -0.947 | 0.01767 | -0.031 | -53.564
-12.5 | -0.935 | 0.0164 | -0.033 | -56.993
-12 | -0.917 | 0.01523 | -0.034 | -60.222
-11.5 | -0.894 | 0.01423 | -0.036 | -62.879
-11 | -0.866 | 0.01341 | -0.037 | -64.624
-10.5 | -0.834 | 0.01263 | -0.039 | -66.016
-10 | -0.797 | 0.01201 | -0.04 | -66.311
-9.5 | -0.756 | 0.01139 | -0.041 | -66.369
-9 | -0.711 | 0.01078 | -0.043 | -65.997
-8.5 | -0.663 | 0.01039 | -0.044 | -63.823
-8 | -0.613 | 0.00991 | -0.046 | -61.822
-7.5 | -0.56 | 0.00952 | -0.047 | -58.821
-7 | -0.505 | 0.00914 | -0.049 | -55.203
-6.5 | -0.447 | 0.00883 | -0.05 | -50.669
-6 | -0.389 | 0.00853 | -0.052 | -45.567
-5.5 | -0.328 | 0.00824 | -0.053 | -39.85
-5 | -0.267 | 0.008 | -0.055 | -33.396
-4.5 | -0.205 | 0.00771 | -0.056 | -26.555
-4 | -0.142 | 0.00753 | -0.058 | -18.829
-3.5 | -0.078 | 0.00732 | -0.059 | -10.686
-3 | -0.014 | 0.00651 | -0.061 | -2.175
-2.5 | 0.05 | 0.00637 | -0.062 | 7.891
-2 | 0.116 | 0.00405 | -0.064 | 28.553
-1.5 | 0.181 | 0.00405 | -0.065 | 44.623
-1 | 0.245 | 0.00357 | -0.066 | 68.753
-0.5 | 0.31 | 0.00357 | -0.068 | 86.879
0 | 0.373 | 0.00398 | -0.069 | 93.922
0.5 | 0.438 | 0.00401 | -0.07 | 109.208
1 | 0.502 | 0.00402 | -0.072 | 124.678
1.5 | 0.566 | 0.00406 | -0.073 | 139.191
2 | 0.629 | 0.00415 | -0.075 | 151.488
2.5 | 0.693 | 0.00426 | -0.076 | 162.69
3 | 0.756 | 0.00437 | -0.077 | 172.799
3.5 | 0.819 | 0.00449 | -0.079 | 182.3
4 | 0.87 | 0.00634 | -0.079 | 137.242
4.5 | 0.928 | 0.00711 | -0.081 | 130.632
5 | 0.986 | 0.00796 | -0.082 | 123.813
5.5 | 1.039 | 0.01279 | -0.083 | 81.274
6 | 1.096 | 0.01335 | -0.084 | 82.049
6.5 | 1.15 | 0.01395 | -0.085 | 82.424
7 | 1.203 | 0.01457 | -0.086 | 82.589
7.5 | 1.253 | 0.01521 | -0.088 | 82.382
8 | 1.299 | 0.01589 | -0.089 | 81.78
8.5 | 1.343 | 0.0166 | -0.09 | 80.852
9 | 1.382 | 0.01736 | -0.091 | 79.636
9.5 | 1.418 | 0.01816 | -0.093 | 78.086
10 | 1.449 | 0.01905 | -0.094 | 76.052
10.5 | 1.475 | 0.01988 | -0.095 | 74.207
11 | 1.496 | 0.02087 | -0.096 | 71.666
11.5 | 1.511 | 0.02202 | -0.097 | 68.603
12 | 1.52 | 0.02317 | -0.098 | 65.598
12.5 | 1.522 | 0.02429 | -0.1 | 62.676
13 | 1.518 | 0.02559 | -0.101 | 59.326
13.5 | 1.507 | 0.02721 | -0.102 | 55.388
14 | 1.489 | 0.0289 | -0.103 | 51.503
14.5 | 1.459 | 0.0305 | -0.104 | 47.841
15 | 1.418 | 0.0324 | -0.105 | 43.769
15.5 | 1.37 | 0.03456 | -0.106 | 39.636
16 | 1.314 | 0.03705 | -0.106 | 35.449
16.5 | 1.251 | 0.03946 | -0.107 | 31.69
17 | 1.179 | 0.04335 | -0.108 | 27.203
17.5 | 1.096 | 0.05108 | -0.107 | 21.458

## 78. Re 5M Mach 0.25 (2)
BIGFOIL.COM POLAR EXPORT
NACA66-419 a=0.6
NACA66-419 a=0.6 |  |  |  | Cl Max: | 1.4867 | at alpha= | 20 | deg
XFOIL ncrit=9 |  |  |  | L/D Max: | 195.012 | at alpha= | 3.5 | deg
Re: | 5000000 |  |  | Cd Min: | 0.07768 | at alpha= | 20 | deg
Mach: | 0.25 |  |  | Cl=0 at alpha= | -3.3483 | deg
|  |  |  | @ Cl=0.1, Cd= | 0.006371
|  |  |  | @ Cl=0.4, Cd= | 0.0039301
|  |  |  | @ Cl=0.6, Cd= | 0.0039534
alpha (deg) | Cl | Cd | Cm | Cl/Cd
-20 | -1.1485 | 0.05785 | -0.1233 | -19.8531
-19.5 | -1.1147 | 0.05501 | -0.1244 | -20.2636
-19 | -1.1337 | 0.04716 | -0.127 | -24.0394
-18.5 | -1.1372 | 0.04153 | -0.1277 | -27.3826
-18 | -1.1156 | 0.0384 | -0.1274 | -29.0521
-17.5 | -1.0962 | 0.03528 | -0.1267 | -31.0714
-17 | -1.0871 | 0.03171 | -0.1252 | -34.2826
-16.5 | -1.0673 | 0.02909 | -0.1234 | -36.6896
-16 | -1.0506 | 0.02649 | -0.1211 | -39.6602
-15.5 | -1.0255 | 0.02446 | -0.1188 | -41.9256
-15 | -0.9989 | 0.02265 | -0.1164 | -44.1015
-14.5 | -0.9668 | 0.02123 | -0.1142 | -45.5393
-14 | -0.948 | 0.01919 | -0.1106 | -49.4007
-13.5 | -0.9207 | 0.01766 | -0.1074 | -52.1348
-13 | -0.8907 | 0.0163 | -0.1043 | -54.6442
-12.5 | -0.8533 | 0.01531 | -0.1019 | -55.7348
-12 | -0.8185 | 0.01423 | -0.099 | -57.5193
-11.5 | -0.7764 | 0.01352 | -0.097 | -57.426
-11 | -0.7358 | 0.01276 | -0.0947 | -57.6646
-10.5 | -0.6938 | 0.01209 | -0.0926 | -57.3863
-10 | -0.6512 | 0.01148 | -0.0905 | -56.7247
-9.5 | -0.6064 | 0.01099 | -0.0886 | -55.1774
-9 | -0.5635 | 0.01045 | -0.0864 | -53.9234
-8.5 | -0.5225 | 0.00988 | -0.0839 | -52.8846
-8 | -0.482 | 0.00936 | -0.0811 | -51.4957
-7.5 | -0.4407 | 0.00899 | -0.0783 | -49.0211
-7 | -0.3966 | 0.00871 | -0.0759 | -45.5339
-6.5 | -0.3455 | 0.00842 | -0.075 | -41.0333
-6 | -0.2928 | 0.00816 | -0.0744 | -35.8824
-5.5 | -0.2403 | 0.00786 | -0.0738 | -30.5725
-5 | -0.1859 | 0.00761 | -0.0737 | -24.4284
-4.5 | -0.13 | 0.00741 | -0.0738 | -17.5439
-4 | -0.0741 | 0.00719 | -0.074 | -10.306
-3.5 | -0.0173 | 0.007 | -0.0744 | -2.4714
-3 | 0.0397 | 0.00681 | -0.0748 | 5.8297
-2.5 | 0.0934 | 0.00646 | -0.0747 | 14.4582
-1.5 | 0.1906 | 0.00515 | -0.0729 | 37.0097
-1 | 0.2365 | 0.00416 | -0.0717 | 56.851
-0.5 | 0.2952 | 0.00398 | -0.0726 | 74.1709
0 | 0.3583 | 0.00395 | -0.0742 | 90.7089
0.5 | 0.4213 | 0.00392 | -0.0758 | 107.4745
1 | 0.4842 | 0.00391 | -0.0775 | 123.8363
1.5 | 0.5464 | 0.00391 | -0.079 | 139.7442
2 | 0.6081 | 0.00396 | -0.0804 | 153.5606
2.5 | 0.6705 | 0.00399 | -0.0819 | 168.0451
3 | 0.7331 | 0.004 | -0.0834 | 183.275
3.5 | 0.7937 | 0.00407 | -0.0845 | 195.0123
4 | 0.8216 | 0.00497 | -0.0793 | 165.3119
4.5 | 0.8074 | 0.00605 | -0.0654 | 133.4545
5 | 0.7851 | 0.00775 | -0.0513 | 101.3032
5.5 | 0.7798 | 0.00956 | -0.0414 | 81.569
6 | 0.7764 | 0.01158 | -0.0323 | 67.0466
6.5 | 0.774 | 0.01372 | -0.024 | 56.414
7 | 0.7778 | 0.01585 | -0.0169 | 49.0726
8 | 0.8162 | 0.01931 | -0.008 | 42.2683
8.5 | 0.8518 | 0.02045 | -0.0059 | 41.6528
9 | 0.8899 | 0.02151 | -0.0042 | 41.3715
9.5 | 0.9265 | 0.02268 | -0.0024 | 40.851
10 | 0.9649 | 0.02379 | -0.0009 | 40.5591
10.5 | 0.9995 | 0.02513 | 0.001 | 39.7732
11 | 1.0376 | 0.02633 | 0.0025 | 39.4075
11.5 | 1.0736 | 0.02764 | 0.0041 | 38.8423
12 | 1.1053 | 0.02927 | 0.0061 | 37.7622
12.5 | 1.1419 | 0.03066 | 0.0076 | 37.244
13 | 1.1739 | 0.03233 | 0.0094 | 36.3099
13.5 | 1.2062 | 0.034 | 0.0112 | 35.4765
14 | 1.2349 | 0.03585 | 0.0133 | 34.4463
14.5 | 1.2669 | 0.03796 | 0.0143 | 33.3746
15 | 1.347 | 0.04103 | 0.0048 | 32.8296
16 | 1.3846 | 0.04583 | 0.0111 | 30.2117
16.5 | 1.4048 | 0.04853 | 0.0134 | 28.947
17 | 1.4178 | 0.05193 | 0.0159 | 27.3021
17.5 | 1.4309 | 0.05558 | 0.0179 | 25.7449
18 | 1.4443 | 0.05934 | 0.0195 | 24.3394
18.5 | 1.46 | 0.06314 | 0.0206 | 23.1232
19 | 1.474 | 0.0673 | 0.0213 | 21.9019
19.5 | 1.4826 | 0.07214 | 0.0218 | 20.5517
20 | 1.4867 | 0.07768 | 0.0218 | 19.1388

## 79. Re 5M Mach 0.50 (1)
BIGFOIL.COM POLAR EXPORT
NACA66-419 a=0.6
NACA66-419 a=0.6 |  |  |  | Cl Max: | 1.364 | at alpha= | 8 | deg
JavaFoil+Calcfoil stall+Eppler ext transition |  |  |  | L/D Max: | 172.734 | at alpha= | 3 | deg
Re: | 5000000 |  |  | Cd Min: | 0.00412 | at alpha= | -1.5 | deg
Mach: | 0.5 |  |  | Cl=0 at alpha= | -2.8889 | deg
|  |  |  | @ Cl=0.1, Cd= | 0.005453
|  |  |  | @ Cl=0.4, Cd= | 0.0042335
|  |  |  | @ Cl=0.6, Cd= | 0.0044124
alpha (deg) | Cl | Cd | Cm | Cl/Cd
-20 | -0.975 | 0.15918 | -0.01 | -6.126
-19.5 | -0.945 | 0.15465 | -0.011 | -6.108
-19 | -0.917 | 0.15293 | -0.011 | -5.994
-18.5 | -0.889 | 0.1449 | -0.012 | -6.133
-18 | -0.863 | 0.14192 | -0.013 | -6.082
-17.5 | -0.832 | 0.13633 | -0.013 | -6.104
-17 | -0.803 | 0.13133 | -0.014 | -6.113
-16.5 | -0.775 | 0.12616 | -0.014 | -6.141
-16 | -0.748 | 0.1284 | -0.015 | -5.822
-15.5 | -0.719 | 0.11779 | -0.016 | -6.106
-15 | -0.689 | 0.11217 | -0.016 | -6.144
-14.5 | -0.661 | 0.10944 | -0.016 | -6.042
-14 | -0.633 | 0.10367 | -0.017 | -6.107
-13.5 | -0.605 | 0.10023 | -0.018 | -6.036
-13 | -0.577 | 0.09626 | -0.019 | -5.993
-12.5 | -0.548 | 0.09354 | -0.019 | -5.859
-12 | -0.52 | 0.08409 | -0.019 | -6.179
-11.5 | -0.491 | 0.07825 | -0.02 | -6.281
-11 | -0.463 | 0.07035 | -0.022 | -6.589
-10.5 | -0.435 | 0.06561 | -0.023 | -6.635
-10 | -0.487 | 0.01552 | -0.044 | -31.386
-9.5 | -0.377 | 0.06805 | -0.022 | -5.542
-9 | -0.349 | 0.05924 | -0.023 | -5.889
-8.5 | -0.495 | 0.05165 | -0.028 | -9.577
-8 | -0.602 | 0.01247 | -0.051 | -48.243
-7.5 | -0.575 | 0.01142 | -0.052 | -50.382
-7 | -0.532 | 0.01078 | -0.054 | -49.389
-6.5 | -0.48 | 0.0102 | -0.056 | -47.04
-6 | -0.422 | 0.00974 | -0.057 | -43.29
-5.5 | -0.359 | 0.00932 | -0.059 | -38.524
-5 | -0.294 | 0.00859 | -0.06 | -34.179
-4.5 | -0.226 | 0.0085 | -0.062 | -26.551
-4 | -0.157 | 0.00819 | -0.064 | -19.136
-3.5 | -0.087 | 0.00793 | -0.065 | -10.916
-3 | -0.016 | 0.00766 | -0.067 | -2.048
-2.5 | 0.056 | 0.00743 | -0.068 | 7.501
-2 | 0.129 | 0.00415 | -0.071 | 31.175
-1.5 | 0.202 | 0.00412 | -0.072 | 49.046
-1 | 0.274 | 0.00415 | -0.074 | 66.2
-0.5 | 0.347 | 0.00414 | -0.075 | 83.865
0 | 0.415 | 0.00426 | -0.077 | 97.403
0.5 | 0.486 | 0.00431 | -0.078 | 112.878
1 | 0.557 | 0.00437 | -0.08 | 127.366
1.5 | 0.628 | 0.00444 | -0.081 | 141.473
2 | 0.699 | 0.00456 | -0.083 | 153.325
2.5 | 0.769 | 0.00469 | -0.084 | 163.876
3 | 0.839 | 0.00486 | -0.086 | 172.734
3.5 | 0.904 | 0.00659 | -0.087 | 137.209
4 | 0.963 | 0.00761 | -0.088 | 126.526
4.5 | 1.026 | 0.00868 | -0.089 | 118.216
5 | 1.085 | 0.01475 | -0.09 | 73.54
5.5 | 1.145 | 0.01552 | -0.092 | 73.789
6 | 1.203 | 0.01637 | -0.093 | 73.485
6.5 | 1.256 | 0.01724 | -0.095 | 72.875
7 | 1.305 | 0.01818 | -0.096 | 71.749
7.5 | 1.341 | 0.01923 | -0.097 | 69.735
8 | 1.364 | 0.02045 | -0.099 | 66.681
8.5 | 1.364 | 0.02163 | -0.1 | 63.082
9 | 1.323 | 0.02343 | -0.101 | 56.479
9.5 | 1.145 | 0.02593 | -0.103 | 44.168
10 | 0.727 | 0.06952 | -0.048 | 10.458
10.5 | 0.899 | 0.02839 | -0.105 | 31.67
11 | 0.926 | 0.03082 | -0.106 | 30.036
11.5 | 0.81 | 0.08263 | -0.052 | 9.806
12 | 0.994 | 0.03209 | -0.109 | 30.977
12.5 | 1.024 | 0.03463 | -0.11 | 29.572
13 | 0.896 | 0.09252 | -0.062 | 9.689

## 80. Re 5M Mach 0.50 (2)
BIGFOIL.COM POLAR EXPORT
NACA66-419 a=0.6
NACA66-419 a=0.6 |  |  |  | Cl Max: | 1.1731 | at alpha= | 14 | deg
XFOIL ncrit=9 |  |  |  | L/D Max: | 202.427 | at alpha= | 3.5 | deg
Re: | 5000000 |  |  | Cd Min: | 0.17181 | at alpha= | 19 | deg
Mach: | 0.5 |  |  | Cl=0 at alpha= | -3.6538 | deg
|  |  |  | @ Cl=0.1, Cd= | 0.0072746
|  |  |  | @ Cl=0.4, Cd= | 0.0042846
|  |  |  | @ Cl=0.6, Cd= | 0.0042968
alpha (deg) | Cl | Cd | Cm | Cl/Cd
-15 | -0.2414 | 0.12516 | -0.1085 | -1.9287
-14.5 | -0.2504 | 0.11342 | -0.1149 | -2.2077
-14 | -0.2799 | 0.09927 | -0.1231 | -2.8196
-13.5 | -0.2953 | 0.08799 | -0.1299 | -3.3561
-13 | -0.3276 | 0.07401 | -0.1382 | -4.4264
-12.5 | -0.3599 | 0.05961 | -0.1483 | -6.0376
-12 | -0.3992 | 0.04788 | -0.1556 | -8.3375
-11.5 | -0.4368 | 0.0392 | -0.1574 | -11.1429
-11 | -0.4696 | 0.03246 | -0.1553 | -14.467
-10.5 | -0.4968 | 0.02685 | -0.1506 | -18.5028
-10 | -0.5151 | 0.02196 | -0.1441 | -23.4563
-9.5 | -0.5134 | 0.01802 | -0.1374 | -28.4906
-9 | -0.4879 | 0.01561 | -0.1319 | -31.2556
-8.5 | -0.4569 | 0.01378 | -0.1264 | -33.1567
-8 | -0.4188 | 0.01247 | -0.1217 | -33.5846
-7.5 | -0.3801 | 0.0113 | -0.1169 | -33.6372
-7 | -0.3335 | 0.01048 | -0.1133 | -31.8225
-6.5 | -0.2844 | 0.00981 | -0.11 | -28.9908
-6 | -0.235 | 0.00922 | -0.1069 | -25.4881
-5.5 | -0.1841 | 0.00873 | -0.104 | -21.0882
-5 | -0.1356 | 0.00826 | -0.1008 | -16.4165
-4.5 | -0.0897 | 0.00795 | -0.097 | -11.283
-4 | -0.0394 | 0.00775 | -0.094 | -5.0839
-3.5 | 0.0175 | 0.00752 | -0.0925 | 2.3271
-3 | 0.0768 | 0.00734 | -0.0916 | 10.4632
-2.5 | 0.1371 | 0.00717 | -0.091 | 19.1213
-2 | 0.188 | 0.00664 | -0.0888 | 28.3133
-1.5 | 0.2323 | 0.0058 | -0.0857 | 40.0517
-1 | 0.2768 | 0.00473 | -0.0828 | 58.5201
-0.5 | 0.3379 | 0.00425 | -0.0827 | 79.5059
0 | 0.4097 | 0.00429 | -0.0845 | 95.5012
0.5 | 0.4808 | 0.00428 | -0.0862 | 112.3364
1 | 0.5525 | 0.00429 | -0.0879 | 128.7879
1.5 | 0.6227 | 0.0043 | -0.0893 | 144.814
2 | 0.692 | 0.00437 | -0.0905 | 158.3524
2.5 | 0.7634 | 0.00438 | -0.0919 | 174.2922
3 | 0.8338 | 0.00438 | -0.093 | 190.3653
3.5 | 0.9008 | 0.00445 | -0.0933 | 202.427
4 | 0.9509 | 0.00471 | -0.0902 | 201.8896
4.5 | 0.8768 | 0.00686 | -0.0643 | 127.8134
5 | 0.8308 | 0.0098 | -0.0462 | 84.7755
5.5 | 0.7887 | 0.01319 | -0.0303 | 59.7953
6 | 0.7698 | 0.01624 | -0.0189 | 47.4015
6.5 | 0.7745 | 0.0187 | -0.0112 | 41.4171
7 | 0.7628 | 0.02192 | -0.002 | 34.7993
7.5 | 0.7805 | 0.02422 | 0.0033 | 32.2254
8 | 0.7999 | 0.02658 | 0.0082 | 30.0941
8.5 | 0.84 | 0.02821 | 0.0106 | 29.7767
9 | 0.8825 | 0.02974 | 0.013 | 29.6738
9.5 | 0.9241 | 0.03145 | 0.0153 | 29.3831
10 | 0.9639 | 0.03331 | 0.0179 | 28.9373
10.5 | 1.0045 | 0.03522 | 0.0204 | 28.5207
11 | 1.0428 | 0.0374 | 0.023 | 27.8824
11.5 | 1.0751 | 0.04001 | 0.026 | 26.8708
12 | 1.1089 | 0.04269 | 0.0288 | 25.9756
12.5 | 1.1364 | 0.04596 | 0.0318 | 24.7258
13 | 1.1571 | 0.0499 | 0.0348 | 23.1884
13.5 | 1.1705 | 0.05465 | 0.0376 | 21.4181
14 | 1.1731 | 0.06051 | 0.04 | 19.3869
14.5 | 1.1689 | 0.06737 | 0.0416 | 17.3505
15 | 1.1513 | 0.07582 | 0.042 | 15.1846
15.5 | 1.1303 | 0.08527 | 0.0409 | 13.2555
16 | 1.1042 | 0.09588 | 0.0381 | 11.5165
16.5 | 1.0805 | 0.1081 | 0.032 | 9.9954
17 | 1.0536 | 0.1205 | 0.0255 | 8.7436
17.5 | 1.0286 | 0.13328 | 0.0181 | 7.7176
18 | 1.0092 | 0.14591 | 0.0103 | 6.9166
18.5 | 0.9911 | 0.15881 | 0.0019 | 6.2408
19 | 0.9745 | 0.17181 | -0.0066 | 5.672

## 81. Re 6M Mach 0.00 (1)
BIGFOIL.COM POLAR EXPORT
NACA66-419 a=0.6
NACA66-419 a=0.6 |  |  |  | Cl Max: | 1.605 | at alpha= | 14.5 | deg
JavaFoil+Calcfoil stall+Eppler ext transition |  |  |  | L/D Max: | 164.766 | at alpha= | 2.5 | deg
Re: | 6000000 |  |  | Cd Min: | 0.00344 | at alpha= | 1 | deg
Mach: | 0 |  |  | Cl=0 at alpha= | -2.8889 | deg
|  |  |  | @ Cl=0.1, Cd= | 0.0048614
|  |  |  | @ Cl=0.4, Cd= | 0.0037089
|  |  |  | @ Cl=0.6, Cd= | 0.0039758
alpha (deg) | Cl | Cd | Cm | Cl/Cd
-20 | -0.862 | 0.16083 | -0.008 | -5.358
-19.5 | -0.877 | 0.15284 | -0.009 | -5.738
-19 | -0.891 | 0.14478 | -0.009 | -6.156
-18.5 | -0.904 | 0.13723 | -0.01 | -6.588
-18 | -0.915 | 0.13032 | -0.011 | -7.021
-17.5 | -0.922 | 0.12502 | -0.012 | -7.372
-17 | -1.07 | 0.03068 | -0.02 | -34.871
-16.5 | -1.084 | 0.02594 | -0.022 | -41.797
-16 | -1.087 | 0.02406 | -0.023 | -45.197
-15.5 | -1.088 | 0.02211 | -0.024 | -49.219
-15 | -1.082 | 0.01988 | -0.025 | -54.419
-14.5 | -1.07 | 0.01793 | -0.027 | -59.686
-14 | -1.053 | 0.01673 | -0.028 | -62.944
-13.5 | -1.032 | 0.01571 | -0.029 | -65.682
-13 | -1.008 | 0.01474 | -0.031 | -68.411
-12.5 | -0.981 | 0.01389 | -0.032 | -70.615
-12 | -0.95 | 0.01322 | -0.033 | -71.859
-11.5 | -0.916 | 0.01247 | -0.035 | -73.482
-11 | -0.879 | 0.01188 | -0.036 | -73.954
-10.5 | -0.839 | 0.01128 | -0.038 | -74.399
-10 | -0.796 | 0.01082 | -0.039 | -73.621
-9.5 | -0.751 | 0.01025 | -0.04 | -73.303
-9 | -0.704 | 0.00988 | -0.042 | -71.244
-8.5 | -0.654 | 0.00949 | -0.043 | -68.875
-8 | -0.602 | 0.00919 | -0.044 | -65.491
-7.5 | -0.549 | 0.00881 | -0.046 | -62.262
-7 | -0.493 | 0.00852 | -0.047 | -57.904
-6.5 | -0.437 | 0.00823 | -0.049 | -53.049
-6 | -0.379 | 0.00797 | -0.05 | -47.532
-5.5 | -0.32 | 0.00774 | -0.052 | -41.342
-5 | -0.26 | 0.00751 | -0.053 | -34.634
-4.5 | -0.199 | 0.00661 | -0.054 | -30.16
-4 | -0.138 | 0.00646 | -0.056 | -21.331
-3.5 | -0.076 | 0.00707 | -0.057 | -10.766
-3 | -0.014 | 0.00688 | -0.059 | -2.001
-2.5 | 0.049 | 0.00661 | -0.06 | 7.385
-2 | 0.112 | 0.00445 | -0.062 | 25.126
-1.5 | 0.175 | 0.00383 | -0.063 | 45.619
-1 | 0.238 | 0.00385 | -0.064 | 61.741
-0.5 | 0.3 | 0.00378 | -0.066 | 79.389
0 | 0.363 | 0.00387 | -0.067 | 93.966
0.5 | 0.425 | 0.0036 | -0.069 | 118.25
1 | 0.487 | 0.00344 | -0.07 | 141.707
1.5 | 0.549 | 0.00391 | -0.071 | 140.313
2 | 0.611 | 0.00399 | -0.072 | 153.026
2.5 | 0.672 | 0.00408 | -0.074 | 164.766
3 | 0.73 | 0.00505 | -0.075 | 144.622
3.5 | 0.789 | 0.00583 | -0.076 | 135.322
4 | 0.844 | 0.00648 | -0.077 | 130.294
4.5 | 0.901 | 0.00716 | -0.078 | 125.882
5 | 0.958 | 0.00795 | -0.079 | 120.463
5.5 | 1.011 | 0.01178 | -0.08 | 85.83
6 | 1.066 | 0.01226 | -0.081 | 86.954
6.5 | 1.12 | 0.01279 | -0.083 | 87.556
7 | 1.173 | 0.0133 | -0.084 | 88.199
7.5 | 1.223 | 0.01386 | -0.085 | 88.201
8 | 1.271 | 0.01441 | -0.086 | 88.162
8.5 | 1.316 | 0.01504 | -0.088 | 87.507
9 | 1.359 | 0.0157 | -0.089 | 86.563
9.5 | 1.399 | 0.01636 | -0.09 | 85.497
10 | 1.436 | 0.01704 | -0.091 | 84.271
10.5 | 1.47 | 0.01777 | -0.092 | 82.714
11 | 1.5 | 0.01856 | -0.093 | 80.846
11.5 | 1.527 | 0.01941 | -0.095 | 78.696
12 | 1.55 | 0.02021 | -0.096 | 76.725
12.5 | 1.57 | 0.02119 | -0.097 | 74.102
13 | 1.585 | 0.02231 | -0.098 | 71.04
13.5 | 1.596 | 0.02343 | -0.099 | 68.124
14 | 1.604 | 0.02446 | -0.1 | 65.578
14.5 | 1.605 | 0.02578 | -0.101 | 62.248
15 | 1.6 | 0.02701 | -0.102 | 59.235
15.5 | 1.59 | 0.02826 | -0.103 | 56.276
16 | 1.577 | 0.02963 | -0.104 | 53.235
16.5 | 1.56 | 0.03123 | -0.105 | 49.947
17 | 1.539 | 0.03276 | -0.106 | 46.988
17.5 | 1.515 | 0.03455 | -0.107 | 43.867
18 | 1.489 | 0.03645 | -0.108 | 40.841
18.5 | 1.46 | 0.03858 | -0.108 | 37.836
19 | 1.428 | 0.04073 | -0.109 | 35.072
19.5 | 1.394 | 0.04354 | -0.11 | 32.026

## 82. Re 6M Mach 0.00 (2)
BIGFOIL.COM POLAR EXPORT
NACA66-419 a=0.6
NACA66-419 a=0.6 |  |  |  | Cl Max: | 1.5635 | at alpha= | 20 | deg
XFOIL ncrit=9 |  |  |  | L/D Max: | 191.486 | at alpha= | 3.5 | deg
Re: | 6000000 |  |  | Cd Min: | 0.0585 | at alpha= | 20 | deg
Mach: | 0 |  |  | Cl=0 at alpha= | -3.2787 | deg
|  |  |  | @ Cl=0.1, Cd= | 0.005754
|  |  |  | @ Cl=0.4, Cd= | 0.0035933
|  |  |  | @ Cl=0.6, Cd= | 0.00366
alpha (deg) | Cl | Cd | Cm | Cl/Cd
-20 | -1.3344 | 0.03056 | -0.1068 | -43.6649
-19.5 | -1.3131 | 0.02847 | -0.1058 | -46.1222
-19 | -1.2921 | 0.02644 | -0.1045 | -48.8691
-18.5 | -1.2681 | 0.02471 | -0.1032 | -51.3193
-18 | -1.241 | 0.02323 | -0.1019 | -53.4223
-17.5 | -1.2132 | 0.02184 | -0.1005 | -55.5495
-17 | -1.1847 | 0.02053 | -0.0989 | -57.7058
-16.5 | -1.1526 | 0.01948 | -0.0975 | -59.1684
-16 | -1.1223 | 0.01833 | -0.0958 | -61.2275
-15.5 | -1.0891 | 0.01735 | -0.0942 | -62.7723
-15 | -1.0527 | 0.01655 | -0.0929 | -63.6073
-14.5 | -1.017 | 0.01575 | -0.0914 | -64.5714
-14 | -0.9793 | 0.01506 | -0.09 | -65.0266
-13.5 | -0.9457 | 0.01417 | -0.0879 | -66.7396
-13 | -0.9129 | 0.01324 | -0.0856 | -68.9502
-12.5 | -0.8757 | 0.01253 | -0.0838 | -69.8883
-12 | -0.8367 | 0.01191 | -0.0821 | -70.2519
-11.5 | -0.7961 | 0.01139 | -0.0805 | -69.8946
-11 | -0.7548 | 0.01092 | -0.079 | -69.1209
-10.5 | -0.713 | 0.01048 | -0.0775 | -68.0344
-10 | -0.6715 | 0.01006 | -0.0758 | -66.7495
-9.5 | -0.629 | 0.0097 | -0.0741 | -64.8454
-9 | -0.5889 | 0.00935 | -0.0719 | -62.984
-8.5 | -0.5491 | 0.00907 | -0.0695 | -60.5402
-8 | -0.5035 | 0.00867 | -0.0683 | -58.0738
-7.5 | -0.4543 | 0.00837 | -0.0677 | -54.2772
-7 | -0.4034 | 0.0081 | -0.0675 | -49.8025
-6.5 | -0.3511 | 0.00786 | -0.0675 | -44.6692
-6 | -0.2979 | 0.00764 | -0.0677 | -38.9921
-5.5 | -0.2448 | 0.00739 | -0.0679 | -33.1258
-5 | -0.1907 | 0.00717 | -0.0682 | -26.5969
-4.5 | -0.1356 | 0.00699 | -0.0688 | -19.3991
-4 | -0.0804 | 0.0068 | -0.0693 | -11.8235
-3.5 | -0.0247 | 0.00663 | -0.0699 | -3.7255
-3 | 0.0311 | 0.00646 | -0.0706 | 4.8142
-1 | 0.2341 | 0.00438 | -0.0701 | 53.4475
-0.5 | 0.2858 | 0.00367 | -0.0702 | 77.8747
0 | 0.3463 | 0.00362 | -0.0718 | 95.663
0.5 | 0.4067 | 0.00359 | -0.0733 | 113.2869
1 | 0.4669 | 0.00362 | -0.0748 | 128.9779
1.5 | 0.5264 | 0.00367 | -0.0762 | 143.4332
2 | 0.5866 | 0.00366 | -0.0778 | 160.2732
2.5 | 0.6472 | 0.00366 | -0.0794 | 176.8306
3 | 0.7058 | 0.00374 | -0.0807 | 188.7166
3.5 | 0.7602 | 0.00397 | -0.0811 | 191.4861
4 | 0.7729 | 0.00539 | -0.0734 | 143.3952
4.5 | 0.7759 | 0.00616 | -0.0634 | 125.9578
5 | 0.7595 | 0.0076 | -0.0506 | 99.9342
5.5 | 0.7629 | 0.00904 | -0.0422 | 84.3916
6 | 0.7668 | 0.01071 | -0.0345 | 71.5966
6.5 | 0.7732 | 0.01243 | -0.0276 | 62.2043
7 | 0.7849 | 0.01407 | -0.0218 | 55.7854
7.5 | 0.8107 | 0.01532 | -0.0183 | 52.9178
8 | 0.8324 | 0.0168 | -0.0144 | 49.5476
8.5 | 0.8674 | 0.01776 | -0.0125 | 48.8401
9 | 0.9035 | 0.01872 | -0.0109 | 48.2639
9.5 | 0.9411 | 0.01961 | -0.0095 | 47.9908
10 | 0.9762 | 0.02068 | -0.0079 | 47.205
10.5 | 1.0118 | 0.02171 | -0.0064 | 46.6053
11 | 1.0491 | 0.0227 | -0.0052 | 46.2159
11.5 | 1.0819 | 0.02394 | -0.0036 | 45.1921
12 | 1.1168 | 0.0251 | -0.0023 | 44.494
12.5 | 1.1501 | 0.02635 | -0.0009 | 43.6471
13 | 1.1833 | 0.02762 | 0.0005 | 42.8421
13.5 | 1.2169 | 0.02888 | 0.0017 | 42.1364
14 | 1.245 | 0.03049 | 0.0034 | 40.8331
14.5 | 1.2741 | 0.03187 | 0.0052 | 39.978
15 | 1.3348 | 0.03393 | -0.0006 | 39.3398
15.5 | 1.4109 | 0.03656 | -0.0102 | 38.5914
16 | 1.4193 | 0.03802 | -0.0043 | 37.3304
16.5 | 1.4427 | 0.04016 | -0.0027 | 35.9238
17 | 1.466 | 0.04228 | -0.0011 | 34.6736
17.5 | 1.483 | 0.04495 | 0.0008 | 32.9922
18 | 1.5025 | 0.04727 | 0.0027 | 31.7855
18.5 | 1.5187 | 0.04989 | 0.0046 | 30.441
19 | 1.5349 | 0.05254 | 0.0064 | 29.2139
19.5 | 1.552 | 0.0552 | 0.0079 | 28.1159
20 | 1.5635 | 0.0585 | 0.0093 | 26.7265

## 83. Re 6M Mach 0.10 (1)
BIGFOIL.COM POLAR EXPORT
NACA66-419 a=0.6
NACA66-419 a=0.6 |  |  |  | Cl Max: | 1.592 | at alpha= | 14 | deg
JavaFoil+Calcfoil stall+Eppler ext transition |  |  |  | L/D Max: | 165.276 | at alpha= | 2.5 | deg
Re: | 6000000 |  |  | Cd Min: | 0.00344 | at alpha= | 1 | deg
Mach: | 0.1 |  |  | Cl=0 at alpha= | -2.8889 | deg
|  |  |  | @ Cl=0.1, Cd= | 0.0049443
|  |  |  | @ Cl=0.4, Cd= | 0.0037132
|  |  |  | @ Cl=0.6, Cd= | 0.0039797
alpha (deg) | Cl | Cd | Cm | Cl/Cd
-20 | -0.816 | 0.16664 | -0.008 | -4.896
-19.5 | -0.836 | 0.15711 | -0.008 | -5.32
-19 | -0.854 | 0.14864 | -0.009 | -5.743
-18.5 | -0.869 | 0.1398 | -0.01 | -6.219
-18 | -0.883 | 0.13349 | -0.011 | -6.618
-17.5 | -0.896 | 0.12613 | -0.012 | -7.1
-17 | -0.903 | 0.12112 | -0.012 | -7.459
-16.5 | -1.052 | 0.0293 | -0.021 | -35.893
-16 | -1.067 | 0.02464 | -0.023 | -43.295
-15.5 | -1.068 | 0.0235 | -0.024 | -45.431
-15 | -1.066 | 0.02069 | -0.025 | -51.507
-14.5 | -1.058 | 0.01845 | -0.027 | -57.337
-14 | -1.043 | 0.0171 | -0.028 | -60.986
-13.5 | -1.024 | 0.01604 | -0.03 | -63.848
-13 | -1.002 | 0.01501 | -0.031 | -66.77
-12.5 | -0.977 | 0.01409 | -0.032 | -69.301
-12 | -0.947 | 0.01332 | -0.034 | -71.094
-11.5 | -0.914 | 0.01263 | -0.035 | -72.38
-11 | -0.878 | 0.01203 | -0.036 | -73.007
-10.5 | -0.839 | 0.01138 | -0.038 | -73.749
-10 | -0.797 | 0.0109 | -0.039 | -73.116
-9.5 | -0.753 | 0.01036 | -0.04 | -72.656
-9 | -0.705 | 0.00994 | -0.042 | -70.96
-8.5 | -0.656 | 0.00955 | -0.043 | -68.657
-8 | -0.604 | 0.00926 | -0.045 | -65.225
-7.5 | -0.55 | 0.00889 | -0.046 | -61.873
-7 | -0.495 | 0.00858 | -0.047 | -57.719
-6.5 | -0.438 | 0.00829 | -0.049 | -52.848
-6 | -0.38 | 0.00804 | -0.05 | -47.321
-5.5 | -0.321 | 0.00777 | -0.052 | -41.353
-5 | -0.261 | 0.00752 | -0.053 | -34.737
-4.5 | -0.2 | 0.00731 | -0.055 | -27.366
-4 | -0.138 | 0.00646 | -0.056 | -21.447
-3.5 | -0.077 | 0.00717 | -0.058 | -10.678
-3 | -0.014 | 0.00697 | -0.059 | -1.986
-2.5 | 0.049 | 0.00679 | -0.061 | 7.228
-2 | 0.112 | 0.00451 | -0.062 | 24.961
-1.5 | 0.176 | 0.00383 | -0.063 | 45.849
-1 | 0.239 | 0.00382 | -0.065 | 62.552
-0.5 | 0.302 | 0.00385 | -0.066 | 78.522
0 | 0.365 | 0.00386 | -0.068 | 94.706
0.5 | 0.427 | 0.0036 | -0.069 | 118.836
1 | 0.49 | 0.00344 | -0.07 | 142.419
1.5 | 0.552 | 0.00391 | -0.071 | 140.991
2 | 0.614 | 0.004 | -0.073 | 153.564
2.5 | 0.676 | 0.00409 | -0.074 | 165.276
3 | 0.734 | 0.00507 | -0.075 | 144.624
3.5 | 0.793 | 0.0059 | -0.076 | 134.5
4 | 0.848 | 0.00654 | -0.077 | 129.561
4.5 | 0.905 | 0.00722 | -0.078 | 125.409
5 | 0.962 | 0.00803 | -0.08 | 119.738
5.5 | 1.015 | 0.01186 | -0.081 | 85.595
6 | 1.071 | 0.01236 | -0.082 | 86.615
6.5 | 1.125 | 0.01289 | -0.083 | 87.247
7 | 1.178 | 0.01341 | -0.084 | 87.845
7.5 | 1.228 | 0.01398 | -0.086 | 87.796
8 | 1.275 | 0.01456 | -0.087 | 87.577
8.5 | 1.321 | 0.01523 | -0.088 | 86.711
9 | 1.363 | 0.01586 | -0.089 | 85.965
9.5 | 1.403 | 0.01654 | -0.09 | 84.826
10 | 1.439 | 0.01725 | -0.092 | 83.43
10.5 | 1.472 | 0.01802 | -0.093 | 81.678
11 | 1.501 | 0.01879 | -0.094 | 79.914
11.5 | 1.527 | 0.01967 | -0.095 | 77.62
12 | 1.548 | 0.02056 | -0.096 | 75.315
12.5 | 1.566 | 0.02153 | -0.097 | 72.708
13 | 1.579 | 0.02263 | -0.098 | 69.754
13.5 | 1.588 | 0.02383 | -0.099 | 66.638
14 | 1.592 | 0.025 | -0.1 | 63.706
14.5 | 1.59 | 0.0263 | -0.101 | 60.473
15 | 1.581 | 0.02765 | -0.102 | 57.179
15.5 | 1.568 | 0.0288 | -0.103 | 54.44
16 | 1.55 | 0.03021 | -0.104 | 51.31
16.5 | 1.528 | 0.03194 | -0.105 | 47.851
17 | 1.503 | 0.03362 | -0.106 | 44.705
17.5 | 1.474 | 0.03576 | -0.107 | 41.212
18 | 1.442 | 0.03767 | -0.108 | 38.285
18.5 | 1.407 | 0.04016 | -0.109 | 35.047
19 | 1.371 | 0.04262 | -0.109 | 32.163

## 84. Re 6M Mach 0.10 (2)
BIGFOIL.COM POLAR EXPORT
NACA66-419 a=0.6
NACA66-419 a=0.6 |  |  |  | Cl Max: | 1.5579 | at alpha= | 20 | deg
XFOIL ncrit=9 |  |  |  | L/D Max: | 193.283 | at alpha= | 3.5 | deg
Re: | 6000000 |  |  | Cd Min: | 0.06066 | at alpha= | 20 | deg
Mach: | 0.1 |  |  | Cl=0 at alpha= | -3.2861 | deg
|  |  |  | @ Cl=0.1, Cd= | 0.006021
|  |  |  | @ Cl=0.4, Cd= | 0.0036046
|  |  |  | @ Cl=0.6, Cd= | 0.00367
alpha (deg) | Cl | Cd | Cm | Cl/Cd
-20 | -1.3259 | 0.03253 | -0.1108 | -40.7593
-19.5 | -1.3071 | 0.03011 | -0.1097 | -43.4108
-19 | -1.2877 | 0.02783 | -0.1084 | -46.2702
-18.5 | -1.2647 | 0.02591 | -0.107 | -48.8113
-18 | -1.2376 | 0.02432 | -0.1057 | -50.8882
-17.5 | -1.2106 | 0.02277 | -0.1042 | -53.1664
-17 | -1.1834 | 0.02132 | -0.1024 | -55.5066
-16.5 | -1.1518 | 0.02017 | -0.1009 | -57.1046
-16 | -1.1215 | 0.01895 | -0.0991 | -59.1821
-15.5 | -1.0884 | 0.0179 | -0.0974 | -60.8045
-15 | -1.053 | 0.01701 | -0.0958 | -61.9048
-14.5 | -1.0171 | 0.01616 | -0.0942 | -62.9394
-14 | -0.9787 | 0.01545 | -0.0928 | -63.3463
-13.5 | -0.9442 | 0.01456 | -0.0907 | -64.8489
-13 | -0.9119 | 0.01357 | -0.0882 | -67.1997
-12.5 | -0.8758 | 0.01277 | -0.0861 | -68.5826
-12 | -0.8371 | 0.01211 | -0.0843 | -69.1247
-11.5 | -0.7961 | 0.01157 | -0.0827 | -68.8073
-11 | -0.7545 | 0.01107 | -0.0811 | -68.1572
-10.5 | -0.7125 | 0.01061 | -0.0795 | -67.1536
-10 | -0.6706 | 0.01017 | -0.0777 | -65.939
-9.5 | -0.6277 | 0.0098 | -0.0761 | -64.051
-9 | -0.5868 | 0.00941 | -0.0739 | -62.3592
-8.5 | -0.5471 | 0.00911 | -0.0714 | -60.0549
-8 | -0.5036 | 0.00873 | -0.0696 | -57.6861
-7.5 | -0.4547 | 0.00841 | -0.0689 | -54.0666
-7 | -0.4039 | 0.00813 | -0.0685 | -49.6802
-6.5 | -0.3515 | 0.00789 | -0.0684 | -44.5501
-6 | -0.2982 | 0.00766 | -0.0685 | -38.9295
-5.5 | -0.2449 | 0.00742 | -0.0686 | -33.0054
-5 | -0.1907 | 0.00719 | -0.0689 | -26.5229
-4.5 | -0.1354 | 0.00701 | -0.0694 | -19.3153
-4 | -0.0799 | 0.00682 | -0.0699 | -11.7155
-3.5 | -0.024 | 0.00664 | -0.0705 | -3.6145
-3 | 0.0321 | 0.00647 | -0.0712 | 4.9614
-2.5 | 0.0857 | 0.00617 | -0.0714 | 13.8898
-2 | 0.1356 | 0.00565 | -0.071 | 24
-1.5 | 0.1853 | 0.00508 | -0.0707 | 36.4764
-1 | 0.2358 | 0.0044 | -0.0706 | 53.5909
-0.5 | 0.2876 | 0.00368 | -0.0706 | 78.1522
0 | 0.3485 | 0.00363 | -0.0722 | 96.0055
0.5 | 0.4092 | 0.0036 | -0.0738 | 113.6667
1 | 0.4698 | 0.00363 | -0.0753 | 129.4215
1.5 | 0.5297 | 0.00368 | -0.0767 | 143.9402
2 | 0.5903 | 0.00367 | -0.0783 | 160.8447
2.5 | 0.6512 | 0.00367 | -0.0799 | 177.4387
3 | 0.7102 | 0.00375 | -0.0811 | 189.3867
3.5 | 0.7654 | 0.00396 | -0.0817 | 193.2828
4.5 | 0.776 | 0.0062 | -0.0628 | 125.1613
5 | 0.7605 | 0.00768 | -0.0501 | 99.0234
5.5 | 0.7621 | 0.00919 | -0.0415 | 82.9271
6 | 0.7659 | 0.01089 | -0.0338 | 70.3306
6.5 | 0.7716 | 0.01266 | -0.0267 | 60.9479
7 | 0.7833 | 0.01434 | -0.0209 | 54.6234
7.5 | 0.8083 | 0.01564 | -0.0173 | 51.6816
8 | 0.8315 | 0.01708 | -0.0135 | 48.6827
8.5 | 0.8657 | 0.01811 | -0.0115 | 47.8023
9 | 0.9032 | 0.01904 | -0.01 | 47.437
9.5 | 0.9402 | 0.01999 | -0.0085 | 47.0335
10 | 0.9759 | 0.02106 | -0.0069 | 46.339
10.5 | 1.0125 | 0.02207 | -0.0055 | 45.8768
11 | 1.0481 | 0.02319 | -0.0041 | 45.1962
11.5 | 1.0826 | 0.02437 | -0.0026 | 44.4235
12.5 | 1.1506 | 0.02688 | 0.0003 | 42.8051
13 | 1.1849 | 0.02813 | 0.0016 | 42.1223
13.5 | 1.2163 | 0.0296 | 0.0031 | 41.0912
14 | 1.2461 | 0.03112 | 0.0047 | 40.0418
14.5 | 1.2749 | 0.03259 | 0.0066 | 39.1194
15 | 1.3334 | 0.03477 | 0.0013 | 38.3492
15.5 | 1.4109 | 0.03738 | -0.0083 | 37.7448
16 | 1.4185 | 0.03905 | -0.0025 | 36.3252
16.5 | 1.4429 | 0.04117 | -0.0009 | 35.0474
17 | 1.4631 | 0.04361 | 0.001 | 33.5496
17.5 | 1.4827 | 0.04608 | 0.0029 | 32.1766
18 | 1.4988 | 0.04876 | 0.005 | 30.7383
18.5 | 1.5169 | 0.05122 | 0.007 | 29.6154
19 | 1.5322 | 0.05408 | 0.0088 | 28.3321
19.5 | 1.5462 | 0.05717 | 0.0103 | 27.0457
20 | 1.5579 | 0.06066 | 0.0116 | 25.6825

## 85. Re 6M Mach 0.25 (1)
BIGFOIL.COM POLAR EXPORT
NACA66-419 a=0.6
NACA66-419 a=0.6 |  |  |  | Cl Max: | 1.524 | at alpha= | 12.5 | deg
JavaFoil+Calcfoil stall+Eppler ext transition |  |  |  | L/D Max: | 166.124 | at alpha= | 2.5 | deg
Re: | 6000000 |  |  | Cd Min: | 0.00345 | at alpha= | 0 | deg
Mach: | 0.25 |  |  | Cl=0 at alpha= | -2.8906 | deg
|  |  |  | @ Cl=0.1, Cd= | 0.0051297
|  |  |  | @ Cl=0.4, Cd= | 0.0036084
|  |  |  | @ Cl=0.6, Cd= | 0.0040325
alpha (deg) | Cl | Cd | Cm | Cl/Cd
-18.5 | -0.567 | 0.16858 | -0.009 | -3.363
-18 | -0.615 | 0.15734 | -0.01 | -3.91
-17.5 | -0.659 | 0.14575 | -0.01 | -4.523
-17 | -0.699 | 0.13826 | -0.011 | -5.057
-16.5 | -0.734 | 0.12818 | -0.012 | -5.73
-16 | -0.764 | 0.12066 | -0.013 | -6.335
-15.5 | -0.789 | 0.11351 | -0.013 | -6.954
-15 | -0.812 | 0.09277 | -0.017 | -8.757
-14.5 | -0.822 | 0.08436 | -0.019 | -9.748
-14 | -0.927 | 0.02839 | -0.028 | -32.663
-13.5 | -0.952 | 0.01902 | -0.03 | -50.064
-13 | -0.948 | 0.01712 | -0.031 | -55.361
-12.5 | -0.937 | 0.01569 | -0.033 | -59.706
-12 | -0.919 | 0.01461 | -0.034 | -62.871
-11.5 | -0.896 | 0.01369 | -0.036 | -65.421
-11 | -0.868 | 0.01291 | -0.037 | -67.187
-10.5 | -0.835 | 0.01218 | -0.039 | -68.53
-10 | -0.798 | 0.01159 | -0.04 | -68.826
-9.5 | -0.757 | 0.01098 | -0.041 | -68.88
-9 | -0.712 | 0.01038 | -0.043 | -68.6
-8.5 | -0.664 | 0.01001 | -0.044 | -66.335
-8 | -0.613 | 0.00957 | -0.046 | -64.112
-7.5 | -0.56 | 0.00921 | -0.047 | -60.864
-7 | -0.505 | 0.00884 | -0.049 | -57.104
-6.5 | -0.448 | 0.00855 | -0.05 | -52.398
-6 | -0.389 | 0.00822 | -0.052 | -47.33
-5.5 | -0.329 | 0.00798 | -0.053 | -41.182
-5 | -0.267 | 0.00771 | -0.055 | -34.679
-4.5 | -0.205 | 0.00747 | -0.056 | -27.431
-4 | -0.142 | 0.00725 | -0.058 | -19.571
-3.5 | -0.078 | 0.00642 | -0.059 | -12.187
-3 | -0.014 | 0.00627 | -0.061 | -2.26
-2.5 | 0.05 | 0.00691 | -0.062 | 7.296
-2 | 0.116 | 0.00456 | -0.064 | 25.324
-1.5 | 0.181 | 0.00389 | -0.065 | 46.398
-1 | 0.245 | 0.00391 | -0.067 | 62.697
-0.5 | 0.31 | 0.00363 | -0.068 | 85.585
0 | 0.374 | 0.00345 | -0.069 | 108.248
0.5 | 0.438 | 0.00384 | -0.071 | 114.121
1 | 0.502 | 0.00389 | -0.072 | 129.043
1.5 | 0.566 | 0.00399 | -0.073 | 141.854
2 | 0.63 | 0.00407 | -0.075 | 154.629
2.5 | 0.693 | 0.00417 | -0.076 | 166.124
3 | 0.753 | 0.00526 | -0.077 | 142.97
3.5 | 0.814 | 0.0061 | -0.078 | 133.474
4 | 0.869 | 0.00682 | -0.079 | 127.519
4.5 | 0.928 | 0.00757 | -0.08 | 122.646
5 | 0.986 | 0.00839 | -0.082 | 117.458
5.5 | 1.04 | 0.01239 | -0.083 | 83.982
6 | 1.096 | 0.01294 | -0.084 | 84.747
6.5 | 1.151 | 0.01353 | -0.085 | 85.113
7 | 1.204 | 0.01412 | -0.087 | 85.297
7.5 | 1.254 | 0.01472 | -0.088 | 85.151
8 | 1.3 | 0.01538 | -0.089 | 84.545
8.5 | 1.344 | 0.01605 | -0.09 | 83.701
9 | 1.384 | 0.01682 | -0.092 | 82.273
9.5 | 1.419 | 0.01759 | -0.093 | 80.682
10 | 1.45 | 0.01844 | -0.094 | 78.655
10.5 | 1.476 | 0.01923 | -0.095 | 76.755
11 | 1.497 | 0.02023 | -0.096 | 74.025
11.5 | 1.512 | 0.02133 | -0.097 | 70.904
12 | 1.521 | 0.0224 | -0.099 | 67.907
12.5 | 1.524 | 0.02348 | -0.1 | 64.896
13 | 1.519 | 0.0248 | -0.101 | 61.27
13.5 | 1.508 | 0.02629 | -0.102 | 57.373
14 | 1.49 | 0.02799 | -0.103 | 53.242
14.5 | 1.46 | 0.02958 | -0.104 | 49.376
15 | 1.42 | 0.03134 | -0.105 | 45.304
15.5 | 1.371 | 0.03343 | -0.106 | 41.014
16 | 1.315 | 0.03572 | -0.107 | 36.822
16.5 | 1.252 | 0.03835 | -0.107 | 32.65
17 | 1.182 | 0.04139 | -0.108 | 28.56
17.5 | 1.103 | 0.04707 | -0.108 | 23.426

## 86. Re 6M Mach 0.25 (2)
BIGFOIL.COM POLAR EXPORT
NACA66-419 a=0.6
NACA66-419 a=0.6 |  |  |  | Cl Max: | 1.5199 | at alpha= | 20 | deg
XFOIL ncrit=9 |  |  |  | L/D Max: | 202.087 | at alpha= | 3.5 | deg
Re: | 6000000 |  |  | Cd Min: | 0.07411 | at alpha= | 20 | deg
Mach: | 0.25 |  |  | Cl=0 at alpha= | -3.3287 | deg
|  |  |  | @ Cl=0.1, Cd= | 0.0062855
|  |  |  | @ Cl=0.4, Cd= | 0.0036675
|  |  |  | @ Cl=0.6, Cd= | 0.0037334
alpha (deg) | Cl | Cd | Cm | Cl/Cd
-20 | -1.2139 | 0.05103 | -0.1265 | -23.788
-19.5 | -1.2133 | 0.04541 | -0.1279 | -26.7188
-19 | -1.2167 | 0.04 | -0.1281 | -30.4175
-18.5 | -1.2114 | 0.03574 | -0.1273 | -33.8948
-18 | -1.1854 | 0.03321 | -0.1263 | -35.6941
-17.5 | -1.1602 | 0.03081 | -0.125 | -37.6566
-17 | -1.1418 | 0.02813 | -0.123 | -40.5901
-16.5 | -1.1149 | 0.02613 | -0.1211 | -42.6674
-16 | -1.0949 | 0.02382 | -0.1184 | -45.9656
-15.5 | -1.0675 | 0.02207 | -0.1159 | -48.3688
-15 | -1.0358 | 0.02062 | -0.1136 | -50.2328
-14.5 | -1.0022 | 0.01935 | -0.1112 | -51.7933
-14 | -0.9674 | 0.01818 | -0.1088 | -53.2123
-13.5 | -0.9366 | 0.01682 | -0.1059 | -55.6837
-13 | -0.8981 | 0.01587 | -0.1036 | -56.5911
-12.5 | -0.8692 | 0.01451 | -0.1001 | -59.9035
-12 | -0.8343 | 0.01347 | -0.0971 | -61.9376
-11.5 | -0.7944 | 0.01268 | -0.0947 | -62.6498
-11 | -0.7523 | 0.01202 | -0.0925 | -62.5874
-10.5 | -0.7096 | 0.01142 | -0.0904 | -62.1366
-10 | -0.6666 | 0.01086 | -0.0882 | -61.3812
-9.5 | -0.6219 | 0.0104 | -0.0862 | -59.7981
-9 | -0.5783 | 0.00989 | -0.0841 | -58.4732
-8.5 | -0.5344 | 0.00943 | -0.0819 | -56.6702
-8 | -0.4906 | 0.00903 | -0.0796 | -54.33
-7.5 | -0.4529 | 0.00865 | -0.076 | -52.3584
-7 | -0.4044 | 0.00833 | -0.0745 | -48.5474
-6.5 | -0.3524 | 0.00805 | -0.0737 | -43.7764
-6 | -0.2988 | 0.0078 | -0.0733 | -38.3077
-5.5 | -0.2439 | 0.00758 | -0.0732 | -32.1768
-5 | -0.1897 | 0.00731 | -0.073 | -25.9508
-4.5 | -0.1335 | 0.00711 | -0.0732 | -18.7764
-4 | -0.0764 | 0.00693 | -0.0736 | -11.0245
-3.5 | -0.0197 | 0.00674 | -0.0739 | -2.9228
-3 | 0.0378 | 0.00658 | -0.0744 | 5.7447
-2.5 | 0.0939 | 0.00635 | -0.0748 | 14.7874
-2 | 0.144 | 0.00582 | -0.074 | 24.7423
-1.5 | 0.1944 | 0.00518 | -0.0735 | 37.529
-1 | 0.2451 | 0.00446 | -0.0731 | 54.9552
-0.5 | 0.2977 | 0.00373 | -0.073 | 79.8123
0 | 0.3606 | 0.00368 | -0.0746 | 97.9891
0.5 | 0.4235 | 0.00366 | -0.0763 | 115.7104
1 | 0.486 | 0.00369 | -0.0778 | 131.7073
1.5 | 0.5477 | 0.00375 | -0.0792 | 146.0533
2 | 0.6107 | 0.00373 | -0.0809 | 163.7265
2.5 | 0.6738 | 0.00373 | -0.0825 | 180.6434
3 | 0.7347 | 0.00381 | -0.0838 | 192.8346
3.5 | 0.7942 | 0.00393 | -0.0847 | 202.0865
4 | 0.7981 | 0.00538 | -0.0747 | 148.3457
5 | 0.7637 | 0.00819 | -0.0476 | 93.2479
5.5 | 0.7643 | 0.0099 | -0.0388 | 77.202
6 | 0.7644 | 0.01183 | -0.0304 | 64.6154
6.5 | 0.767 | 0.01384 | -0.0228 | 55.4191
7.5 | 0.8005 | 0.01725 | -0.0127 | 46.4058
8 | 0.8254 | 0.01877 | -0.009 | 43.9744
8.5 | 0.8615 | 0.01987 | -0.007 | 43.3568
9 | 0.8999 | 0.0209 | -0.0053 | 43.0574
9.5 | 0.9377 | 0.02201 | -0.0036 | 42.6034
10 | 0.9744 | 0.02317 | -0.0018 | 42.0544
10.5 | 1.0136 | 0.02427 | -0.0004 | 41.7635
11 | 1.0491 | 0.02559 | 0.0014 | 40.9965
11.5 | 1.0843 | 0.02694 | 0.0031 | 40.2487
12 | 1.1196 | 0.02834 | 0.0048 | 39.506
12.5 | 1.1548 | 0.02978 | 0.0064 | 38.7777
13 | 1.1896 | 0.03128 | 0.008 | 38.0307
13.5 | 1.2193 | 0.03313 | 0.01 | 36.8035
14 | 1.2495 | 0.03494 | 0.012 | 35.7613
14.5 | 1.2795 | 0.03676 | 0.0139 | 34.8069
15 | 1.3262 | 0.03888 | 0.0121 | 34.1101
15.5 | 1.4007 | 0.04235 | 0.0031 | 33.0744
16 | 1.4132 | 0.04479 | 0.0075 | 31.5517
16.5 | 1.4304 | 0.0477 | 0.0101 | 29.9874
17 | 1.4501 | 0.0504 | 0.0125 | 28.7718
17.5 | 1.4671 | 0.05338 | 0.0149 | 27.4841
18 | 1.4795 | 0.05681 | 0.0173 | 26.043
18.5 | 1.4918 | 0.06049 | 0.0192 | 24.6619
19 | 1.5055 | 0.0644 | 0.0204 | 23.3773
19.5 | 1.5151 | 0.06893 | 0.0213 | 21.9803
20 | 1.5199 | 0.07411 | 0.0218 | 20.5087

## 87. Re 6M Mach 0.50 (1)
BIGFOIL.COM POLAR EXPORT
NACA66-419 a=0.6
NACA66-419 a=0.6 |  |  |  | Cl Max: | 1.397 | at alpha= | 19.5 | deg
JavaFoil+Calcfoil stall+Eppler ext transition |  |  |  | L/D Max: | 167.499 | at alpha= | 2.5 | deg
Re: | 6000000 |  |  | Cd Min: | 0.00397 | at alpha= | -1 | deg
Mach: | 0.5 |  |  | Cl=0 at alpha= | -2.8889 | deg
|  |  |  | @ Cl=0.1, Cd= | 0.0057897
|  |  |  | @ Cl=0.4, Cd= | 0.0040579
|  |  |  | @ Cl=0.6, Cd= | 0.0042851
alpha (deg) | Cl | Cd | Cm | Cl/Cd
-20 | -0.976 | 0.15516 | -0.01 | -6.293
-19.5 | -0.946 | 0.15373 | -0.011 | -6.152
-19 | -0.917 | 0.14917 | -0.011 | -6.147
-18.5 | -0.889 | 0.14201 | -0.012 | -6.259
-18 | -0.864 | 0.13914 | -0.013 | -6.213
-17.5 | -0.833 | 0.13243 | -0.013 | -6.292
-17 | -0.803 | 0.12861 | -0.014 | -6.245
-16.5 | -0.775 | 0.12362 | -0.014 | -6.269
-16 | -0.748 | 0.12429 | -0.015 | -6.02
-15.5 | -0.72 | 0.1157 | -0.016 | -6.223
-15 | -0.689 | 0.10998 | -0.016 | -6.267
-14.5 | -0.661 | 0.1023 | -0.017 | -6.466
-14 | -0.633 | 0.10159 | -0.017 | -6.233
-13.5 | -0.605 | 0.09816 | -0.018 | -6.164
-13 | -0.578 | 0.08202 | -0.02 | -7.051
-12.5 | -0.548 | 0.09073 | -0.019 | -6.042
-12 | -0.52 | 0.08276 | -0.02 | -6.283
-11.5 | -0.492 | 0.07685 | -0.021 | -6.399
-11 | -0.464 | 0.06902 | -0.022 | -6.725
-10.5 | -0.438 | 0.06284 | -0.025 | -6.972
-10 | -0.488 | 0.01489 | -0.044 | -32.789
-9.5 | -0.377 | 0.06761 | -0.022 | -5.578
-9 | -0.349 | 0.0587 | -0.023 | -5.945
-8.5 | -0.495 | 0.05147 | -0.028 | -9.608
-8 | -0.602 | 0.012 | -0.051 | -50.196
-7.5 | -0.576 | 0.01101 | -0.052 | -52.271
-7 | -0.533 | 0.0104 | -0.054 | -51.228
-6.5 | -0.48 | 0.00986 | -0.056 | -48.721
-6 | -0.422 | 0.00937 | -0.057 | -45.055
-5.5 | -0.359 | 0.00898 | -0.059 | -40.011
-5 | -0.294 | 0.00863 | -0.061 | -34.043
-4.5 | -0.226 | 0.00794 | -0.062 | -28.456
-4 | -0.157 | 0.00792 | -0.064 | -19.798
-3.5 | -0.087 | 0.00765 | -0.065 | -11.314
-3 | -0.016 | 0.0074 | -0.067 | -2.121
-2.5 | 0.056 | 0.00717 | -0.068 | 7.776
-2 | 0.129 | 0.00488 | -0.071 | 26.491
-1.5 | 0.202 | 0.00398 | -0.072 | 50.758
-1 | 0.274 | 0.00397 | -0.074 | 69.207
-0.5 | 0.347 | 0.00398 | -0.075 | 87.129
0 | 0.415 | 0.00408 | -0.077 | 101.865
0.5 | 0.487 | 0.00412 | -0.078 | 118.143
1 | 0.558 | 0.00422 | -0.08 | 132.092
1.5 | 0.629 | 0.00433 | -0.081 | 145.133
2 | 0.699 | 0.00446 | -0.083 | 156.637
2.5 | 0.77 | 0.0046 | -0.084 | 167.499
3 | 0.835 | 0.00628 | -0.085 | 132.867
3.5 | 0.903 | 0.00719 | -0.087 | 125.596
4 | 0.962 | 0.00818 | -0.088 | 117.627
4.5 | 1.026 | 0.00931 | -0.089 | 110.149
5 | 1.086 | 0.01431 | -0.09 | 75.862
5.5 | 1.146 | 0.01508 | -0.092 | 75.999
6 | 1.204 | 0.0159 | -0.093 | 75.698
6.5 | 1.257 | 0.01672 | -0.095 | 75.195
7 | 1.306 | 0.01763 | -0.096 | 74.056
7.5 | 1.342 | 0.01864 | -0.097 | 71.994
8 | 1.365 | 0.01982 | -0.099 | 68.864
8.5 | 1.365 | 0.02095 | -0.1 | 65.158
9 | 1.324 | 0.02264 | -0.101 | 58.471
9.5 | 1.146 | 0.02513 | -0.103 | 45.613
10 | 0.727 | 0.06973 | -0.049 | 10.431
10.5 | 0.9 | 0.02749 | -0.105 | 32.731
11 | 0.93 | 0.02988 | -0.106 | 31.124
11.5 | 0.811 | 0.08127 | -0.053 | 9.974
12 | 0.995 | 0.03122 | -0.109 | 31.868
12.5 | 1.025 | 0.03384 | -0.11 | 30.295
13 | 1.053 | 0.03721 | -0.111 | 28.311
13.5 | 1.074 | 0.04381 | -0.111 | 24.505
14 | 0.949 | 0.104 | -0.061 | 9.125
14.5 | 0.982 | 0.10679 | -0.069 | 9.195
15 | 1.164 | 0.05129 | -0.114 | 22.702
15.5 | 1.033 | 0.11591 | -0.067 | 8.911
16 | 1.143 | 0.0837 | -0.103 | 13.652
16.5 | 1.245 | 0.06291 | -0.116 | 19.783
17 | 1.119 | 0.13081 | -0.075 | 8.554
17.5 | 1.225 | 0.09678 | -0.105 | 12.657
18 | 1.311 | 0.07807 | -0.116 | 16.787
18.5 | 1.201 | 0.14105 | -0.079 | 8.515
19 | 1.249 | 0.14121 | -0.091 | 8.848
19.5 | 1.397 | 0.08476 | -0.119 | 16.478
20 | 1.374 | 0.115 | -0.112 | 11.947

## 88. Re 6M Mach 0.50 (2)
BIGFOIL.COM POLAR EXPORT
NACA66-419 a=0.6
NACA66-419 a=0.6 |  |  |  | Cl Max: | 1.1962 | at alpha= | 14 | deg
XFOIL ncrit=9 |  |  |  | L/D Max: | 214.645 | at alpha= | 3.5 | deg
Re: | 6000000 |  |  | Cd Min: | 0.17043 | at alpha= | 19 | deg
Mach: | 0.5 |  |  | Cl=0 at alpha= | -3.6094 | deg
|  |  |  | @ Cl=0.1, Cd= | 0.0069495
|  |  |  | @ Cl=0.4, Cd= | 0.00398
|  |  |  | @ Cl=0.6, Cd= | 0.0040666
alpha (deg) | Cl | Cd | Cm | Cl/Cd
-15 | -0.2494 | 0.12326 | -0.1096 | -2.0234
-14.5 | -0.2637 | 0.11083 | -0.1166 | -2.3793
-14 | -0.2907 | 0.09726 | -0.1244 | -2.9889
-13.5 | -0.3363 | 0.0817 | -0.134 | -4.1163
-13 | -0.3724 | 0.06686 | -0.1433 | -5.5698
-12.5 | -0.3984 | 0.05472 | -0.1521 | -7.2807
-12 | -0.4354 | 0.04439 | -0.1573 | -9.8085
-11.5 | -0.4707 | 0.03655 | -0.1577 | -12.8782
-11 | -0.4996 | 0.03039 | -0.1547 | -16.4396
-10.5 | -0.5201 | 0.02531 | -0.1496 | -20.5492
-10 | -0.5335 | 0.02074 | -0.143 | -25.7232
-9.5 | -0.529 | 0.01705 | -0.1362 | -31.0264
-9 | -0.5039 | 0.01473 | -0.1304 | -34.2091
-8.5 | -0.4737 | 0.01298 | -0.1247 | -36.4946
-8 | -0.4332 | 0.0118 | -0.12 | -36.7119
-7.5 | -0.3886 | 0.01086 | -0.1159 | -35.7827
-7 | -0.3458 | 0.00995 | -0.1116 | -34.7538
-6.5 | -0.2969 | 0.0093 | -0.1082 | -31.9247
-6 | -0.2466 | 0.00877 | -0.1051 | -28.1186
-5.5 | -0.1956 | 0.00832 | -0.1022 | -23.5096
-5 | -0.1451 | 0.00796 | -0.0992 | -18.2286
-4.5 | -0.1024 | 0.00771 | -0.0946 | -13.2815
-4 | -0.0468 | 0.00747 | -0.0927 | -6.2651
-3.5 | 0.0131 | 0.00726 | -0.0918 | 1.8044
-3 | 0.0736 | 0.00703 | -0.091 | 10.4694
-2.5 | 0.1359 | 0.00684 | -0.0908 | 19.8684
-1.5 | 0.2394 | 0.00569 | -0.0869 | 42.0738
-1 | 0.2884 | 0.00485 | -0.0848 | 59.4639
-0.5 | 0.3414 | 0.00398 | -0.0833 | 85.7789
0 | 0.4128 | 0.00398 | -0.0851 | 103.7186
0.5 | 0.4846 | 0.00397 | -0.0869 | 122.0655
1 | 0.5554 | 0.00401 | -0.0884 | 138.5037
1.5 | 0.6263 | 0.0041 | -0.09 | 152.7561
2 | 0.6983 | 0.00408 | -0.0917 | 171.152
2.5 | 0.7702 | 0.00409 | -0.0932 | 188.313
3 | 0.838 | 0.00415 | -0.0938 | 201.9277
3.5 | 0.9058 | 0.00422 | -0.0943 | 214.6445
4 | 0.9057 | 0.00499 | -0.0813 | 181.503
4.5 | 0.8414 | 0.00754 | -0.0583 | 111.5915
5 | 0.804 | 0.01047 | -0.0421 | 76.7908
5.5 | 0.771 | 0.01363 | -0.0278 | 56.5664
6 | 0.7603 | 0.01641 | -0.0175 | 46.3315
6.5 | 0.766 | 0.01882 | -0.01 | 40.7014
7 | 0.7575 | 0.02195 | -0.0012 | 34.5103
8 | 0.8087 | 0.02603 | 0.0074 | 31.068
8.5 | 0.85 | 0.02757 | 0.0099 | 30.8306
9 | 0.8936 | 0.02907 | 0.0121 | 30.7396
9.5 | 0.9364 | 0.03066 | 0.0145 | 30.5414
10 | 0.9765 | 0.03251 | 0.017 | 30.0369
10.5 | 1.0188 | 0.03431 | 0.0195 | 29.694
11 | 1.055 | 0.03655 | 0.0224 | 28.8646
11.5 | 1.0931 | 0.03882 | 0.0251 | 28.1582
12 | 1.1261 | 0.0415 | 0.0281 | 27.1349
12.5 | 1.1566 | 0.04454 | 0.0311 | 25.9677
13 | 1.1801 | 0.04821 | 0.0342 | 24.4783
13.5 | 1.1925 | 0.05293 | 0.0373 | 22.5298
14 | 1.1962 | 0.05862 | 0.0399 | 20.406
14.5 | 1.1849 | 0.06594 | 0.0418 | 17.9694
15 | 1.1691 | 0.07418 | 0.0424 | 15.7603
16 | 1.1244 | 0.09404 | 0.0386 | 11.9566
16.5 | 1.0995 | 0.10525 | 0.0344 | 10.4466
17 | 1.0728 | 0.11719 | 0.0287 | 9.1544
18 | 1.0303 | 0.14277 | 0.0126 | 7.2165
18.5 | 1.0044 | 0.15662 | 0.0037 | 6.413
19 | 0.9819 | 0.17043 | -0.0054 | 5.7613

## 89. Re 7M Mach 0.00 (1)
BIGFOIL.COM POLAR EXPORT
NACA66-419 a=0.6
NACA66-419 a=0.6 |  |  |  | Cl Max: | 1.606 | at alpha= | 14.5 | deg
JavaFoil+Calcfoil stall+Eppler ext transition |  |  |  | L/D Max: | 159.714 | at alpha= | 1.5 | deg
Re: | 7000000 |  |  | Cd Min: | 0.00344 | at alpha= | 1.5 | deg
Mach: | 0 |  |  | Cl=0 at alpha= | -2.8889 | deg
|  |  |  | @ Cl=0.1, Cd= | 0.0049952
|  |  |  | @ Cl=0.4, Cd= | 0.0037846
|  |  |  | @ Cl=0.6, Cd= | 0.0038184
alpha (deg) | Cl | Cd | Cm | Cl/Cd
-20 | -0.862 | 0.15939 | -0.008 | -5.409
-19.5 | -0.878 | 0.15161 | -0.009 | -5.788
-19 | -0.892 | 0.14316 | -0.01 | -6.233
-18.5 | -0.905 | 0.13514 | -0.01 | -6.699
-18 | -0.916 | 0.12844 | -0.011 | -7.131
-17.5 | -0.923 | 0.12364 | -0.012 | -7.464
-17 | -1.076 | 0.02811 | -0.02 | -38.284
-16.5 | -1.087 | 0.02477 | -0.022 | -43.881
-16 | -1.091 | 0.02266 | -0.023 | -48.15
-15.5 | -1.091 | 0.02097 | -0.024 | -52.029
-15 | -1.083 | 0.01921 | -0.025 | -56.405
-14.5 | -1.072 | 0.01725 | -0.027 | -62.138
-14 | -1.055 | 0.01611 | -0.028 | -65.473
-13.5 | -1.033 | 0.01518 | -0.029 | -68.099
-13 | -1.009 | 0.01424 | -0.031 | -70.876
-12.5 | -0.982 | 0.01344 | -0.032 | -73.043
-12 | -0.951 | 0.0128 | -0.033 | -74.289
-11.5 | -0.917 | 0.01211 | -0.035 | -75.69
-11 | -0.88 | 0.01152 | -0.036 | -76.383
-10.5 | -0.84 | 0.01093 | -0.038 | -76.836
-10 | -0.797 | 0.0105 | -0.039 | -75.945
-9.5 | -0.752 | 0.00996 | -0.04 | -75.476
-9 | -0.704 | 0.00959 | -0.042 | -73.448
-8.5 | -0.654 | 0.00924 | -0.043 | -70.852
-8 | -0.602 | 0.00894 | -0.044 | -67.366
-7.5 | -0.549 | 0.00857 | -0.046 | -64.081
-7 | -0.494 | 0.00829 | -0.047 | -59.57
-6.5 | -0.437 | 0.00799 | -0.049 | -54.67
-6 | -0.379 | 0.00775 | -0.05 | -48.892
-5.5 | -0.32 | 0.00752 | -0.052 | -42.536
-5 | -0.26 | 0.00731 | -0.053 | -35.588
-4.5 | -0.199 | 0.00642 | -0.054 | -31.051
-4 | -0.138 | 0.00713 | -0.056 | -19.402
-3.5 | -0.076 | 0.00688 | -0.057 | -11.059
-3 | -0.014 | 0.0067 | -0.059 | -2.055
-2.5 | 0.049 | 0.00642 | -0.06 | 7.602
-2 | 0.112 | 0.00466 | -0.062 | 24.012
-1.5 | 0.175 | 0.0043 | -0.063 | 40.607
-1 | 0.238 | 0.00372 | -0.064 | 63.956
-0.5 | 0.3 | 0.00372 | -0.066 | 80.819
0 | 0.363 | 0.00372 | -0.067 | 97.803
0.5 | 0.426 | 0.00383 | -0.069 | 111.422
1 | 0.488 | 0.00359 | -0.07 | 135.88
1.5 | 0.549 | 0.00344 | -0.071 | 159.714
2 | 0.611 | 0.0039 | -0.072 | 156.614
2.5 | 0.669 | 0.00503 | -0.073 | 133.001
3 | 0.729 | 0.00561 | -0.074 | 129.806
3.5 | 0.789 | 0.0062 | -0.076 | 127.179
4 | 0.843 | 0.00681 | -0.077 | 123.852
4.5 | 0.901 | 0.00753 | -0.078 | 119.666
5 | 0.958 | 0.0081 | -0.079 | 118.247
5.5 | 1.011 | 0.01147 | -0.08 | 88.218
6 | 1.067 | 0.01193 | -0.082 | 89.389
6.5 | 1.121 | 0.01245 | -0.083 | 90.017
7 | 1.174 | 0.01294 | -0.084 | 90.67
7.5 | 1.224 | 0.01349 | -0.085 | 90.7
8 | 1.272 | 0.01402 | -0.086 | 90.68
8.5 | 1.317 | 0.01463 | -0.088 | 90.008
9 | 1.36 | 0.01527 | -0.089 | 89.04
9.5 | 1.4 | 0.01592 | -0.09 | 87.947
10 | 1.437 | 0.01658 | -0.091 | 86.706
10.5 | 1.471 | 0.01727 | -0.092 | 85.193
11 | 1.502 | 0.01805 | -0.094 | 83.197
11.5 | 1.528 | 0.01887 | -0.095 | 80.999
12 | 1.552 | 0.01974 | -0.096 | 78.624
12.5 | 1.571 | 0.02065 | -0.097 | 76.063
13 | 1.586 | 0.02168 | -0.098 | 73.164
13.5 | 1.598 | 0.02279 | -0.099 | 70.104
14 | 1.605 | 0.02392 | -0.1 | 67.1
14.5 | 1.606 | 0.02509 | -0.101 | 64.007
15 | 1.601 | 0.02619 | -0.102 | 61.14
15.5 | 1.592 | 0.02749 | -0.103 | 57.894
16 | 1.578 | 0.02904 | -0.104 | 54.332
16.5 | 1.561 | 0.0305 | -0.105 | 51.189
17 | 1.54 | 0.03192 | -0.106 | 48.256
17.5 | 1.517 | 0.03362 | -0.107 | 45.126
18 | 1.49 | 0.03549 | -0.108 | 41.98
18.5 | 1.461 | 0.03752 | -0.108 | 38.948
19 | 1.43 | 0.03951 | -0.109 | 36.189
19.5 | 1.396 | 0.04233 | -0.11 | 32.983

## 90. Re 7M Mach 0.00 (2)
BIGFOIL.COM POLAR EXPORT
NACA66-419 a=0.6
NACA66-419 a=0.6 |  |  |  | Cl Max: | 1.5905 | at alpha= | 20 | deg
XFOIL ncrit=9 |  |  |  | L/D Max: | 197.682 | at alpha= | 3 | deg
Re: | 7000000 |  |  | Cd Min: | 0.05719 | at alpha= | 20 | deg
Mach: | 0 |  |  | Cl=0 at alpha= | -3.2629 | deg
|  |  |  | @ Cl=0.1, Cd= | 0.0059182
|  |  |  | @ Cl=0.4, Cd= | 0.0034674
|  |  |  | @ Cl=0.6, Cd= | 0.0034956
alpha (deg) | Cl | Cd | Cm | Cl/Cd
-20 | -1.3521 | 0.02928 | -0.1059 | -46.1783
-19.5 | -1.3355 | 0.02693 | -0.1045 | -49.5915
-19 | -1.3135 | 0.02507 | -0.1031 | -52.3933
-18.5 | -1.289 | 0.02341 | -0.1016 | -55.0619
-18 | -1.261 | 0.022 | -0.1003 | -57.3182
-17.5 | -1.2331 | 0.02068 | -0.0987 | -59.6277
-17 | -1.2042 | 0.01945 | -0.097 | -61.9126
-16.5 | -1.1718 | 0.01843 | -0.0956 | -63.5811
-16 | -1.1396 | 0.01739 | -0.0939 | -65.5319
-15.5 | -1.1058 | 0.01648 | -0.0923 | -67.0995
-15 | -1.0702 | 0.01568 | -0.0908 | -68.2526
-14.5 | -1.0342 | 0.01491 | -0.0892 | -69.3628
-14 | -0.9962 | 0.01422 | -0.0878 | -70.0563
-13.5 | -0.9591 | 0.0135 | -0.0861 | -71.0444
-13 | -0.9201 | 0.01289 | -0.0846 | -71.3809
-12.5 | -0.8846 | 0.01212 | -0.0825 | -72.9868
-12 | -0.8468 | 0.01148 | -0.0806 | -73.7631
-11.5 | -0.8067 | 0.01096 | -0.0789 | -73.604
-11 | -0.766 | 0.01048 | -0.0772 | -73.0916
-10.5 | -0.7242 | 0.01007 | -0.0756 | -71.9166
-10 | -0.6829 | 0.00967 | -0.0738 | -70.6205
-9.5 | -0.6412 | 0.00931 | -0.072 | -68.8722
-9 | -0.6021 | 0.00901 | -0.0694 | -66.8257
-8.5 | -0.5569 | 0.00873 | -0.0681 | -63.7915
-8 | -0.5079 | 0.00844 | -0.0675 | -60.1777
-7.5 | -0.459 | 0.0081 | -0.0669 | -56.6667
-7 | -0.4078 | 0.00783 | -0.0667 | -52.0817
-6.5 | -0.3551 | 0.00759 | -0.0668 | -46.7852
-6 | -0.3016 | 0.00738 | -0.067 | -40.8672
-5.5 | -0.2473 | 0.00718 | -0.0674 | -34.4429
-5 | -0.1933 | 0.00695 | -0.0677 | -27.8129
-4.5 | -0.138 | 0.00678 | -0.0683 | -20.354
-4 | -0.0822 | 0.00662 | -0.069 | -12.4169
-3.5 | -0.0266 | 0.00645 | -0.0696 | -4.124
-3 | 0.0295 | 0.0063 | -0.0703 | 4.6825
-2.5 | 0.0844 | 0.00607 | -0.0709 | 13.9044
-2 | 0.1358 | 0.00557 | -0.0708 | 24.3806
-1.5 | 0.1871 | 0.00503 | -0.0708 | 37.1968
-0.5 | 0.2878 | 0.00352 | -0.0706 | 81.7614
0 | 0.3477 | 0.00345 | -0.072 | 100.7826
0.5 | 0.4078 | 0.00347 | -0.0735 | 117.5216
1 | 0.4673 | 0.0035 | -0.0749 | 133.5143
1.5 | 0.5283 | 0.0035 | -0.0766 | 150.9429
2 | 0.5889 | 0.00349 | -0.0783 | 168.7393
2.5 | 0.6485 | 0.00352 | -0.0797 | 184.233
3 | 0.7077 | 0.00358 | -0.0811 | 197.6816
3.5 | 0.7435 | 0.00449 | -0.0779 | 165.5902
4 | 0.7581 | 0.00563 | -0.0705 | 134.6536
4.5 | 0.7567 | 0.00642 | -0.0597 | 117.866
5 | 0.7479 | 0.00782 | -0.0485 | 95.6394
6 | 0.7609 | 0.01078 | -0.0335 | 70.5844
6.5 | 0.7692 | 0.01247 | -0.0269 | 61.684
7 | 0.7856 | 0.01395 | -0.0218 | 56.3154
7.5 | 0.812 | 0.01515 | -0.0184 | 53.5974
8 | 0.8393 | 0.0164 | -0.0152 | 51.1768
8.5 | 0.8766 | 0.01725 | -0.0136 | 50.8174
9 | 0.9117 | 0.01823 | -0.0118 | 50.011
9.5 | 0.9498 | 0.01911 | -0.0105 | 49.7017
10 | 0.9857 | 0.02009 | -0.009 | 49.0642
10.5 | 1.0216 | 0.02114 | -0.0075 | 48.3254
11 | 1.0587 | 0.02209 | -0.0063 | 47.9267
12 | 1.1265 | 0.02446 | -0.0033 | 46.0548
12.5 | 1.1626 | 0.02555 | -0.0022 | 45.5029
13 | 1.1938 | 0.02695 | -0.0007 | 44.2968
13.5 | 1.2269 | 0.02823 | 0.0007 | 43.4609
14 | 1.2561 | 0.02978 | 0.0023 | 42.1793
14.5 | 1.2863 | 0.03124 | 0.0038 | 41.1748
15 | 1.3129 | 0.03245 | 0.0063 | 40.4592
15.5 | 1.3927 | 0.03501 | -0.0042 | 39.7801
16.5 | 1.4637 | 0.03918 | -0.0054 | 37.3583
17 | 1.4838 | 0.04159 | -0.0036 | 35.6768
17.5 | 1.5092 | 0.04367 | -0.0024 | 34.5592
18 | 1.5293 | 0.04613 | -0.0008 | 33.152
18.5 | 1.5486 | 0.04863 | 0.0007 | 31.8445
19 | 1.5681 | 0.05114 | 0.0021 | 30.6629
19.5 | 1.5823 | 0.0541 | 0.0038 | 29.2477
20 | 1.5905 | 0.05719 | 0.0062 | 27.8108

## 91. Re 7M Mach 0.10 (1)
BIGFOIL.COM POLAR EXPORT
NACA66-419 a=0.6
NACA66-419 a=0.6 |  |  |  | Cl Max: | 1.594 | at alpha= | 14 | deg
JavaFoil+Calcfoil stall+Eppler ext transition |  |  |  | L/D Max: | 156.305 | at alpha= | 2 | deg
Re: | 7000000 |  |  | Cd Min: | 0.00339 | at alpha= | 1 | deg
Mach: | 0.1 |  |  | Cl=0 at alpha= | -2.8889 | deg
|  |  |  | @ Cl=0.1, Cd= | 0.0050167
|  |  |  | @ Cl=0.4, Cd= | 0.0037922
|  |  |  | @ Cl=0.6, Cd= | 0.0039119
alpha (deg) | Cl | Cd | Cm | Cl/Cd
-20 | -0.817 | 0.16321 | -0.008 | -5.007
-19.5 | -0.836 | 0.15567 | -0.009 | -5.372
-19 | -0.854 | 0.1475 | -0.009 | -5.79
-18.5 | -0.87 | 0.13911 | -0.01 | -6.255
-18 | -0.885 | 0.13129 | -0.011 | -6.738
-17.5 | -0.897 | 0.12446 | -0.012 | -7.203
-17 | -0.904 | 0.11934 | -0.012 | -7.579
-16.5 | -1.058 | 0.02681 | -0.022 | -39.482
-16 | -1.07 | 0.02357 | -0.023 | -45.38
-15.5 | -1.072 | 0.02206 | -0.024 | -48.593
-15 | -1.068 | 0.01996 | -0.026 | -53.498
-14.5 | -1.059 | 0.01773 | -0.027 | -59.773
-14 | -1.044 | 0.01651 | -0.028 | -63.269
-13.5 | -1.026 | 0.01547 | -0.03 | -66.283
-13 | -1.003 | 0.01455 | -0.031 | -68.98
-12.5 | -0.978 | 0.01368 | -0.032 | -71.439
-12 | -0.948 | 0.01295 | -0.034 | -73.218
-11.5 | -0.915 | 0.01228 | -0.035 | -74.552
-11 | -0.879 | 0.01168 | -0.036 | -75.243
-10.5 | -0.84 | 0.01108 | -0.038 | -75.831
-10 | -0.798 | 0.0106 | -0.039 | -75.304
-9.5 | -0.753 | 0.01005 | -0.041 | -74.952
-9 | -0.706 | 0.00967 | -0.042 | -73.022
-8.5 | -0.656 | 0.00929 | -0.043 | -70.645
-8 | -0.604 | 0.00899 | -0.045 | -67.223
-7.5 | -0.551 | 0.00863 | -0.046 | -63.835
-7 | -0.496 | 0.00834 | -0.048 | -59.387
-6.5 | -0.439 | 0.00807 | -0.049 | -54.352
-6 | -0.381 | 0.0078 | -0.05 | -48.779
-5.5 | -0.321 | 0.00757 | -0.052 | -42.453
-5 | -0.261 | 0.00731 | -0.053 | -35.729
-4.5 | -0.2 | 0.00645 | -0.055 | -31.032
-4 | -0.139 | 0.00709 | -0.056 | -19.592
-3.5 | -0.077 | 0.00688 | -0.058 | -11.115
-3 | -0.014 | 0.0067 | -0.059 | -2.066
-2.5 | 0.049 | 0.00649 | -0.061 | 7.561
-2 | 0.112 | 0.00467 | -0.062 | 24.063
-1.5 | 0.176 | 0.00431 | -0.063 | 40.776
-1 | 0.239 | 0.00372 | -0.065 | 64.136
-0.5 | 0.302 | 0.00374 | -0.066 | 80.787
0 | 0.365 | 0.00377 | -0.068 | 97.003
0.5 | 0.428 | 0.00381 | -0.069 | 112.572
1 | 0.49 | 0.00339 | -0.07 | 144.629
1.5 | 0.552 | 0.00385 | -0.071 | 143.296
2 | 0.614 | 0.00393 | -0.073 | 156.305
2.5 | 0.672 | 0.00507 | -0.074 | 132.623
3 | 0.732 | 0.00567 | -0.075 | 129.034
3.5 | 0.792 | 0.00626 | -0.076 | 126.587
4 | 0.847 | 0.00687 | -0.077 | 123.306
4.5 | 0.905 | 0.00759 | -0.078 | 119.2
5 | 0.962 | 0.00818 | -0.08 | 117.64
5.5 | 1.016 | 0.01155 | -0.081 | 87.942
6 | 1.071 | 0.01203 | -0.082 | 89.031
6.5 | 1.126 | 0.01255 | -0.083 | 89.7
7 | 1.179 | 0.01305 | -0.084 | 90.304
7.5 | 1.228 | 0.01361 | -0.086 | 90.281
8 | 1.276 | 0.01417 | -0.087 | 90.074
8.5 | 1.322 | 0.01482 | -0.088 | 89.186
9 | 1.364 | 0.01543 | -0.089 | 88.419
9.5 | 1.404 | 0.01609 | -0.09 | 87.254
10 | 1.44 | 0.01678 | -0.092 | 85.829
10.5 | 1.473 | 0.01753 | -0.093 | 84.038
11 | 1.502 | 0.01827 | -0.094 | 82.238
11.5 | 1.528 | 0.01913 | -0.095 | 79.853
12 | 1.549 | 0.01997 | -0.096 | 77.586
12.5 | 1.567 | 0.02095 | -0.097 | 74.794
13 | 1.58 | 0.02213 | -0.098 | 71.384
13.5 | 1.589 | 0.02317 | -0.1 | 68.58
14 | 1.594 | 0.02432 | -0.101 | 65.524
14.5 | 1.591 | 0.02552 | -0.102 | 62.35
15 | 1.582 | 0.02667 | -0.103 | 59.339
15.5 | 1.569 | 0.02813 | -0.104 | 55.769
16 | 1.551 | 0.02972 | -0.105 | 52.196
16.5 | 1.53 | 0.03122 | -0.105 | 48.998
17 | 1.504 | 0.03274 | -0.106 | 45.94
17.5 | 1.475 | 0.03475 | -0.107 | 42.449
18 | 1.444 | 0.03655 | -0.108 | 39.496
18.5 | 1.409 | 0.03894 | -0.109 | 36.182
19 | 1.372 | 0.04131 | -0.11 | 33.223

## 92. Re 7M Mach 0.10 (2)
BIGFOIL.COM POLAR EXPORT
NACA66-419 a=0.6
NACA66-419 a=0.6 |  |  |  | Cl Max: | 1.5835 | at alpha= | 20 | deg
XFOIL ncrit=9 |  |  |  | L/D Max: | 198.384 | at alpha= | 3 | deg
Re: | 7000000 |  |  | Cd Min: | 0.05901 | at alpha= | 20 | deg
Mach: | 0.1 |  |  | Cl=0 at alpha= | -3.2695 | deg
|  |  |  | @ Cl=0.1, Cd= | 0.0059554
|  |  |  | @ Cl=0.4, Cd= | 0.0034766
|  |  |  | @ Cl=0.6, Cd= | 0.0035037
alpha (deg) | Cl | Cd | Cm | Cl/Cd
-20 | -1.3424 | 0.03129 | -0.1102 | -42.9019
-19.5 | -1.3298 | 0.02851 | -0.1086 | -46.6433
-19 | -1.3096 | 0.02639 | -0.1071 | -49.6249
-18.5 | -1.2872 | 0.02449 | -0.1055 | -52.5602
-18 | -1.2606 | 0.02291 | -0.104 | -55.024
-17.5 | -1.233 | 0.02148 | -0.1023 | -57.4022
-17 | -1.2037 | 0.02018 | -0.1006 | -59.6482
-16.5 | -1.1712 | 0.01908 | -0.099 | -61.3836
-16 | -1.1403 | 0.01793 | -0.0972 | -63.5973
-15.5 | -1.1069 | 0.01694 | -0.0954 | -65.3424
-15 | -1.0707 | 0.01611 | -0.0938 | -66.4618
-14.5 | -1.0346 | 0.0153 | -0.0921 | -67.6209
-14 | -0.9972 | 0.01455 | -0.0905 | -68.5361
-13.5 | -0.9601 | 0.01378 | -0.0887 | -69.6734
-13 | -0.9205 | 0.01314 | -0.0871 | -70.0533
-12.5 | -0.8833 | 0.01241 | -0.0851 | -71.1765
-12 | -0.8467 | 0.01169 | -0.0829 | -72.4294
-11.5 | -0.8069 | 0.01112 | -0.081 | -72.5629
-11 | -0.7661 | 0.01062 | -0.0793 | -72.1375
-10.5 | -0.7239 | 0.01019 | -0.0776 | -71.0402
-10 | -0.6821 | 0.00977 | -0.0758 | -69.8158
-9.5 | -0.6395 | 0.00939 | -0.074 | -68.1044
-9 | -0.5993 | 0.00904 | -0.0716 | -66.2942
-8.5 | -0.5574 | 0.00877 | -0.0694 | -63.5576
-8 | -0.508 | 0.0085 | -0.0688 | -59.7647
-7.5 | -0.4596 | 0.00814 | -0.068 | -56.4619
-7 | -0.4085 | 0.00786 | -0.0677 | -51.972
-6.5 | -0.3558 | 0.00762 | -0.0676 | -46.6929
-6 | -0.302 | 0.00741 | -0.0678 | -40.7557
-5.5 | -0.2475 | 0.00721 | -0.0682 | -34.3273
-5 | -0.1933 | 0.00698 | -0.0684 | -27.6934
-4.5 | -0.1379 | 0.00679 | -0.0689 | -20.3093
-4 | -0.0818 | 0.00664 | -0.0696 | -12.3193
-3.5 | -0.026 | 0.00647 | -0.0702 | -4.0185
-3 | 0.0304 | 0.00632 | -0.0709 | 4.8101
-2.5 | 0.0858 | 0.00609 | -0.0714 | 14.0887
-2 | 0.1375 | 0.0056 | -0.0713 | 24.5536
-1.5 | 0.1887 | 0.00504 | -0.0713 | 37.4405
-1 | 0.2409 | 0.00446 | -0.0714 | 54.0135
-0.5 | 0.2897 | 0.00353 | -0.071 | 82.068
0 | 0.3499 | 0.00346 | -0.0725 | 101.1272
0.5 | 0.4104 | 0.00348 | -0.074 | 117.931
1 | 0.4702 | 0.00351 | -0.0754 | 133.9601
1.5 | 0.5316 | 0.00351 | -0.0771 | 151.453
2 | 0.5927 | 0.0035 | -0.0787 | 169.3429
2.5 | 0.6526 | 0.00353 | -0.0802 | 184.8725
3 | 0.7122 | 0.00359 | -0.0816 | 198.3844
3.5 | 0.7485 | 0.00447 | -0.0784 | 167.4497
4 | 0.7608 | 0.00564 | -0.0705 | 134.8936
4.5 | 0.7577 | 0.00646 | -0.0593 | 117.291
5 | 0.7478 | 0.00792 | -0.0479 | 94.4192
5.5 | 0.7521 | 0.0094 | -0.0398 | 80.0106
6 | 0.76 | 0.01097 | -0.0328 | 69.2799
6.5 | 0.7675 | 0.0127 | -0.026 | 60.4331
7 | 0.7835 | 0.01423 | -0.0208 | 55.0597
7.5 | 0.8101 | 0.01544 | -0.0174 | 52.4676
8 | 0.8386 | 0.01667 | -0.0144 | 50.3059
8.5 | 0.8756 | 0.01757 | -0.0128 | 49.8349
9 | 0.9112 | 0.01855 | -0.011 | 49.1213
10 | 0.9843 | 0.02053 | -0.0079 | 47.9445
10.5 | 1.0222 | 0.0215 | -0.0066 | 47.5442
11 | 1.059 | 0.0225 | -0.0053 | 47.0667
11.5 | 1.0912 | 0.02383 | -0.0035 | 45.791
12 | 1.1279 | 0.02489 | -0.0023 | 45.3154
12.5 | 1.1618 | 0.02616 | -0.0009 | 44.4113
13 | 1.195 | 0.02747 | 0.0005 | 43.502
13.5 | 1.2284 | 0.02879 | 0.0019 | 42.6676
14 | 1.256 | 0.03049 | 0.0038 | 41.1938
14.5 | 1.2888 | 0.03184 | 0.005 | 40.4774
15 | 1.3132 | 0.03334 | 0.0077 | 39.3881
15.5 | 1.3925 | 0.03585 | -0.0023 | 38.8424
17 | 1.4856 | 0.04257 | -0.0018 | 34.8978
17.5 | 1.508 | 0.04498 | -0.0003 | 33.526
18 | 1.53 | 0.04729 | 0.0013 | 32.3536
18.5 | 1.547 | 0.05006 | 0.003 | 30.9029
19 | 1.5639 | 0.05287 | 0.0046 | 29.5801
19.5 | 1.5786 | 0.05571 | 0.0065 | 28.336
20 | 1.5835 | 0.05901 | 0.0094 | 26.8344

## 93. Re 7M Mach 0.25 (1)
BIGFOIL.COM POLAR EXPORT
NACA66-419 a=0.6
NACA66-419 a=0.6 |  |  |  | Cl Max: | 1.525 | at alpha= | 12.5 | deg
JavaFoil+Calcfoil stall+Eppler ext transition |  |  |  | L/D Max: | 158.286 | at alpha= | 2 | deg
Re: | 7000000 |  |  | Cd Min: | 0.00338 | at alpha= | 0.5 | deg
Mach: | 0.25 |  |  | Cl=0 at alpha= | -2.8906 | deg
|  |  |  | @ Cl=0.1, Cd= | 0.0052579
|  |  |  | @ Cl=0.4, Cd= | 0.0034691
|  |  |  | @ Cl=0.6, Cd= | 0.0039519
alpha (deg) | Cl | Cd | Cm | Cl/Cd
-18.5 | -0.567 | 0.16519 | -0.009 | -3.434
-18 | -0.615 | 0.15563 | -0.01 | -3.954
-17.5 | -0.659 | 0.14444 | -0.01 | -4.565
-17 | -0.699 | 0.13537 | -0.011 | -5.166
-16.5 | -0.735 | 0.12719 | -0.012 | -5.776
-16 | -0.765 | 0.11978 | -0.013 | -6.383
-15.5 | -0.789 | 0.11265 | -0.013 | -7.008
-15 | -0.819 | 0.08726 | -0.018 | -9.385
-14.5 | -0.837 | 0.07347 | -0.021 | -11.397
-14 | -0.938 | 0.02464 | -0.028 | -38.071
-13.5 | -0.954 | 0.01834 | -0.03 | -52.026
-13 | -0.95 | 0.01646 | -0.032 | -57.691
-12.5 | -0.938 | 0.01514 | -0.033 | -61.952
-12 | -0.92 | 0.01414 | -0.034 | -65.088
-11.5 | -0.897 | 0.01331 | -0.036 | -67.354
-11 | -0.868 | 0.01252 | -0.037 | -69.388
-10.5 | -0.835 | 0.01189 | -0.039 | -70.258
-10 | -0.798 | 0.01125 | -0.04 | -70.956
-9.5 | -0.757 | 0.01066 | -0.042 | -71.01
-9 | -0.713 | 0.01009 | -0.043 | -70.634
-8.5 | -0.665 | 0.00973 | -0.044 | -68.278
-8 | -0.614 | 0.00931 | -0.046 | -65.954
-7.5 | -0.561 | 0.00895 | -0.047 | -62.65
-7 | -0.505 | 0.00858 | -0.049 | -58.899
-6.5 | -0.448 | 0.00829 | -0.05 | -54.053
-6 | -0.389 | 0.00798 | -0.052 | -48.799
-5.5 | -0.329 | 0.00772 | -0.053 | -42.644
-5 | -0.268 | 0.00751 | -0.055 | -35.651
-4.5 | -0.205 | 0.00727 | -0.056 | -28.228
-4 | -0.142 | 0.00706 | -0.058 | -20.118
-3.5 | -0.078 | 0.00624 | -0.059 | -12.557
-3 | -0.014 | 0.00691 | -0.061 | -2.056
-2.5 | 0.05 | 0.00672 | -0.062 | 7.497
-2 | 0.116 | 0.00479 | -0.064 | 24.111
-1.5 | 0.181 | 0.00441 | -0.065 | 40.97
-1 | 0.245 | 0.00377 | -0.067 | 65.071
-0.5 | 0.31 | 0.00376 | -0.068 | 82.451
0 | 0.374 | 0.00353 | -0.069 | 106.147
0.5 | 0.438 | 0.00338 | -0.071 | 129.67
1 | 0.502 | 0.00385 | -0.072 | 130.636
1.5 | 0.566 | 0.00392 | -0.073 | 144.277
2 | 0.63 | 0.00398 | -0.075 | 158.286
2.5 | 0.689 | 0.00521 | -0.076 | 132.36
3 | 0.751 | 0.00584 | -0.077 | 128.566
3.5 | 0.813 | 0.00648 | -0.078 | 125.463
4 | 0.869 | 0.00716 | -0.079 | 121.274
4.5 | 0.928 | 0.00791 | -0.08 | 117.208
5 | 0.986 | 0.00854 | -0.082 | 115.397
5.5 | 1.041 | 0.01206 | -0.083 | 86.292
6 | 1.097 | 0.0126 | -0.084 | 87.105
6.5 | 1.152 | 0.01316 | -0.085 | 87.511
7 | 1.205 | 0.01374 | -0.087 | 87.688
7.5 | 1.255 | 0.01433 | -0.088 | 87.539
8 | 1.301 | 0.01497 | -0.089 | 86.926
8.5 | 1.345 | 0.01562 | -0.09 | 86.065
9 | 1.384 | 0.01635 | -0.092 | 84.695
9.5 | 1.42 | 0.01709 | -0.093 | 83.076
10 | 1.451 | 0.01794 | -0.094 | 80.901
10.5 | 1.477 | 0.01872 | -0.095 | 78.913
11 | 1.498 | 0.01965 | -0.096 | 76.236
11.5 | 1.513 | 0.02076 | -0.098 | 72.909
12 | 1.522 | 0.0218 | -0.099 | 69.836
12.5 | 1.525 | 0.02284 | -0.1 | 66.747
13 | 1.52 | 0.02407 | -0.101 | 63.17
13.5 | 1.509 | 0.02567 | -0.102 | 58.804
14 | 1.491 | 0.02708 | -0.103 | 55.061
14.5 | 1.462 | 0.0285 | -0.104 | 51.294
15 | 1.421 | 0.03046 | -0.105 | 46.649
15.5 | 1.373 | 0.03228 | -0.106 | 42.522
16 | 1.317 | 0.03434 | -0.107 | 38.348
16.5 | 1.253 | 0.03757 | -0.107 | 33.347
17 | 1.182 | 0.04102 | -0.108 | 28.812
17.5 | 1.103 | 0.04603 | -0.108 | 23.972

## 94. Re 7M Mach 0.25 (2)
BIGFOIL.COM POLAR EXPORT
NACA66-419 a=0.6
NACA66-419 a=0.6 |  |  |  | Cl Max: | 1.5358 | at alpha= | 19.5 | deg
XFOIL ncrit=9 |  |  |  | L/D Max: | 202.555 | at alpha= | 3 | deg
Re: | 7000000 |  |  | Cd Min: | 0.07257 | at alpha= | 20 | deg
Mach: | 0.25 |  |  | Cl=0 at alpha= | -3.311 | deg
|  |  |  | @ Cl=0.1, Cd= | 0.0061549
|  |  |  | @ Cl=0.4, Cd= | 0.0035221
|  |  |  | @ Cl=0.6, Cd= | 0.00356
alpha (deg) | Cl | Cd | Cm | Cl/Cd
-20 | -1.274 | 0.04545 | -0.1284 | -28.0308
-19.5 | -1.2484 | 0.04233 | -0.1285 | -29.4921
-19 | -1.2458 | 0.03768 | -0.1281 | -33.0626
-18.5 | -1.2421 | 0.03348 | -0.1269 | -37.0998
-18 | -1.2282 | 0.03033 | -0.1251 | -40.4946
-17.5 | -1.2055 | 0.02792 | -0.1232 | -43.1769
-17 | -1.1815 | 0.02573 | -0.121 | -45.9192
-16.5 | -1.1493 | 0.02409 | -0.1191 | -47.7086
-16 | -1.1252 | 0.02212 | -0.1164 | -50.868
-15.5 | -1.0952 | 0.02058 | -0.1138 | -53.2167
-15 | -1.0621 | 0.01927 | -0.1114 | -55.1168
-14.5 | -1.0273 | 0.01807 | -0.1089 | -56.8511
-14 | -0.9911 | 0.01696 | -0.1065 | -58.4375
-13.5 | -0.9573 | 0.01578 | -0.1037 | -60.6654
-13 | -0.9187 | 0.01487 | -0.1013 | -61.7821
-12.5 | -0.8784 | 0.01406 | -0.099 | -62.4751
-12 | -0.841 | 0.01316 | -0.0963 | -63.9058
-11.5 | -0.8052 | 0.01222 | -0.0933 | -65.892
-11 | -0.7651 | 0.01151 | -0.0907 | -66.4726
-10.5 | -0.722 | 0.01094 | -0.0886 | -65.9963
-10 | -0.6782 | 0.0104 | -0.0864 | -65.2115
-9.5 | -0.6332 | 0.00994 | -0.0845 | -63.7022
-9 | -0.5893 | 0.00946 | -0.0823 | -62.2939
-8.5 | -0.5456 | 0.00903 | -0.0799 | -60.4208
-8 | -0.5023 | 0.0087 | -0.0774 | -57.7356
-7.5 | -0.4592 | 0.00842 | -0.0748 | -54.5368
-7 | -0.41 | 0.00806 | -0.0735 | -50.8685
-6.5 | -0.3577 | 0.00779 | -0.0728 | -45.9178
-6 | -0.3035 | 0.00755 | -0.0725 | -40.1987
-5.5 | -0.2482 | 0.00733 | -0.0724 | -33.8608
-5 | -0.1928 | 0.00711 | -0.0724 | -27.1167
-4.5 | -0.1366 | 0.00691 | -0.0726 | -19.7685
-4 | -0.0792 | 0.00675 | -0.0731 | -11.7333
-3.5 | -0.022 | 0.00657 | -0.0735 | -3.3486
-3 | 0.0362 | 0.00641 | -0.0742 | 5.6474
-2.5 | 0.0941 | 0.00621 | -0.0748 | 15.153
-2 | 0.1466 | 0.00572 | -0.0745 | 25.6294
-1.5 | 0.198 | 0.00513 | -0.0741 | 38.5965
-1 | 0.2507 | 0.00453 | -0.074 | 55.3422
-0.5 | 0.2999 | 0.00357 | -0.0734 | 84.0056
0 | 0.3623 | 0.00351 | -0.075 | 103.2194
0.5 | 0.4248 | 0.00353 | -0.0765 | 120.3399
1 | 0.4867 | 0.00355 | -0.078 | 137.0986
1.5 | 0.5502 | 0.00356 | -0.0797 | 154.5506
2 | 0.6135 | 0.00356 | -0.0814 | 172.3315
2.5 | 0.6755 | 0.00359 | -0.0829 | 188.1616
3 | 0.7373 | 0.00364 | -0.0843 | 202.5549
3.5 | 0.7788 | 0.00433 | -0.0817 | 179.8614
4 | 0.7736 | 0.0056 | -0.0698 | 138.1429
4.5 | 0.7617 | 0.00675 | -0.0569 | 112.8444
5 | 0.7488 | 0.00852 | -0.0451 | 87.8873
5.5 | 0.7531 | 0.01014 | -0.037 | 74.2702
6 | 0.7563 | 0.01198 | -0.0291 | 63.1302
6.5 | 0.762 | 0.01389 | -0.022 | 54.8596
7 | 0.7755 | 0.01569 | -0.0164 | 49.4264
7.5 | 0.8013 | 0.01709 | -0.0127 | 46.8871
8 | 0.8329 | 0.01832 | -0.0099 | 45.464
9 | 0.9088 | 0.02038 | -0.0063 | 44.5927
9.5 | 0.9477 | 0.02141 | -0.0047 | 44.2644
10 | 0.9839 | 0.0226 | -0.0029 | 43.5354
10.5 | 1.0231 | 0.02367 | -0.0014 | 43.2235
11 | 1.059 | 0.02497 | 0.0004 | 42.4109
11.5 | 1.0941 | 0.02631 | 0.0022 | 41.5849
12 | 1.1323 | 0.02752 | 0.0036 | 41.1446
12.5 | 1.1652 | 0.0291 | 0.0055 | 40.0412
13 | 1.1993 | 0.03061 | 0.0072 | 39.18
13.5 | 1.2306 | 0.03235 | 0.0091 | 38.0402
14 | 1.2631 | 0.03405 | 0.0108 | 37.0954
14.5 | 1.2961 | 0.03571 | 0.0124 | 36.2952
15 | 1.3225 | 0.0377 | 0.0148 | 35.0796
15.5 | 1.3851 | 0.04042 | 0.009 | 34.2677
16 | 1.452 | 0.04441 | 0.0009 | 32.6953
16.5 | 1.4595 | 0.0464 | 0.0069 | 31.4547
17 | 1.4806 | 0.04915 | 0.009 | 30.1241
17.5 | 1.4986 | 0.0522 | 0.0112 | 28.7088
18 | 1.5134 | 0.0554 | 0.0136 | 27.3177
18.5 | 1.5219 | 0.05879 | 0.0167 | 25.8871
19 | 1.5313 | 0.06246 | 0.019 | 24.5165
19.5 | 1.5358 | 0.06709 | 0.0207 | 22.8916
20 | 1.5353 | 0.07257 | 0.0216 | 21.1561

## 95. Re 7M Mach 0.50 (1)
BIGFOIL.COM POLAR EXPORT
NACA66-419 a=0.6
NACA66-419 a=0.6 |  |  |  | Cl Max: | 1.426 | at alpha= | 19.5 | deg
JavaFoil+Calcfoil stall+Eppler ext transition |  |  |  | L/D Max: | 160.528 | at alpha= | 2 | deg
Re: | 7000000 |  |  | Cd Min: | 0.00387 | at alpha= | -0.5 | deg
Mach: | 0.5 |  |  | Cl=0 at alpha= | -2.8889 | deg
|  |  |  | @ Cl=0.1, Cd= | 0.0058589
|  |  |  | @ Cl=0.4, Cd= | 0.0039324
|  |  |  | @ Cl=0.6, Cd= | 0.0042092
alpha (deg) | Cl | Cd | Cm | Cl/Cd
-20 | -0.978 | 0.15334 | -0.011 | -6.381
-19.5 | -0.947 | 0.14967 | -0.011 | -6.326
-19 | -0.917 | 0.14703 | -0.011 | -6.237
-18.5 | -0.889 | 0.13881 | -0.012 | -6.405
-18 | -0.865 | 0.13479 | -0.013 | -6.419
-17.5 | -0.835 | 0.13033 | -0.014 | -6.407
-17 | -0.803 | 0.12774 | -0.014 | -6.289
-16.5 | -0.775 | 0.12329 | -0.014 | -6.288
-16 | -0.749 | 0.12318 | -0.016 | -6.078
-15.5 | -0.721 | 0.11269 | -0.017 | -6.399
-15 | -0.691 | 0.11057 | -0.016 | -6.246
-14.5 | -0.662 | 0.10052 | -0.017 | -6.59
-14 | -0.635 | 0.09389 | -0.018 | -6.76
-13.5 | -0.607 | 0.08742 | -0.019 | -6.942
-13 | -0.585 | 0.07634 | -0.023 | -7.666
-12.5 | -0.548 | 0.09021 | -0.019 | -6.079
-12 | -0.52 | 0.0823 | -0.02 | -6.32
-11.5 | -0.492 | 0.07483 | -0.021 | -6.574
-11 | -0.467 | 0.06621 | -0.025 | -7.056
-10.5 | -0.506 | 0.02038 | -0.041 | -24.823
-10 | -0.489 | 0.01447 | -0.044 | -33.778
-9.5 | -0.377 | 0.06696 | -0.022 | -5.633
-9 | -0.349 | 0.05847 | -0.024 | -5.971
-8.5 | -0.498 | 0.04876 | -0.031 | -10.222
-8 | -0.603 | 0.01164 | -0.051 | -51.796
-7.5 | -0.576 | 0.01068 | -0.052 | -53.949
-7 | -0.533 | 0.0101 | -0.054 | -52.812
-6.5 | -0.481 | 0.00956 | -0.056 | -50.303
-6 | -0.422 | 0.0091 | -0.057 | -46.414
-5.5 | -0.36 | 0.00873 | -0.059 | -41.209
-5 | -0.294 | 0.00839 | -0.061 | -35.044
-4.5 | -0.226 | 0.0081 | -0.062 | -27.925
-4 | -0.157 | 0.00739 | -0.064 | -21.231
-3.5 | -0.087 | 0.00743 | -0.065 | -11.665
-3 | -0.016 | 0.00719 | -0.067 | -2.185
-2.5 | 0.056 | 0.00698 | -0.069 | 7.989
-2 | 0.129 | 0.00512 | -0.071 | 25.252
-1.5 | 0.202 | 0.0046 | -0.072 | 43.876
-1 | 0.274 | 0.00389 | -0.074 | 70.607
-0.5 | 0.347 | 0.00387 | -0.075 | 89.701
0 | 0.415 | 0.00395 | -0.077 | 105.239
0.5 | 0.487 | 0.00405 | -0.078 | 120.254
1 | 0.558 | 0.00415 | -0.08 | 134.48
1.5 | 0.629 | 0.00425 | -0.081 | 147.857
2 | 0.7 | 0.00436 | -0.083 | 160.528
2.5 | 0.765 | 0.00599 | -0.084 | 127.8
3 | 0.834 | 0.00678 | -0.085 | 122.914
3.5 | 0.902 | 0.00766 | -0.086 | 117.853
4 | 0.962 | 0.00866 | -0.088 | 111.083
4.5 | 1.026 | 0.00954 | -0.089 | 107.534
5 | 1.086 | 0.01395 | -0.09 | 77.866
5.5 | 1.147 | 0.01467 | -0.092 | 78.166
6 | 1.204 | 0.01547 | -0.093 | 77.855
6.5 | 1.258 | 0.01628 | -0.095 | 77.296
7 | 1.306 | 0.01716 | -0.096 | 76.114
7.5 | 1.343 | 0.01814 | -0.097 | 74.022
8 | 1.366 | 0.01928 | -0.099 | 70.828
8.5 | 1.366 | 0.02043 | -0.1 | 66.864
9 | 1.325 | 0.02198 | -0.102 | 60.273
9.5 | 1.147 | 0.02444 | -0.103 | 46.926
10 | 0.727 | 0.06863 | -0.049 | 10.6
10.5 | 0.9 | 0.02671 | -0.105 | 33.702
11 | 0.931 | 0.02916 | -0.107 | 31.931
11.5 | 0.811 | 0.08124 | -0.054 | 9.985
12 | 0.996 | 0.03045 | -0.109 | 32.698
12.5 | 1.026 | 0.03292 | -0.11 | 31.171
13 | 1.055 | 0.03603 | -0.111 | 29.287
13.5 | 1.08 | 0.0411 | -0.112 | 26.288
14 | 0.961 | 0.09543 | -0.073 | 10.07
14.5 | 1.134 | 0.04558 | -0.113 | 24.889
15 | 1.169 | 0.04829 | -0.115 | 24.2
15.5 | 1.038 | 0.11361 | -0.073 | 9.141
16 | 1.228 | 0.05127 | -0.117 | 23.952
16.5 | 1.252 | 0.05814 | -0.117 | 21.535
17 | 1.123 | 0.12822 | -0.078 | 8.76
17.5 | 1.31 | 0.06142 | -0.119 | 21.332
18 | 1.336 | 0.06718 | -0.12 | 19.883
18.5 | 1.206 | 0.13992 | -0.082 | 8.615
19 | 1.331 | 0.09436 | -0.112 | 14.101
19.5 | 1.426 | 0.07155 | -0.123 | 19.933
20 | 1.406 | 0.09698 | -0.117 | 14.499

## 96. Re 7M Mach 0.50 (2)
BIGFOIL.COM POLAR EXPORT
NACA66-419 a=0.6
NACA66-419 a=0.6 |  |  |  | Cl Max: | 1.2119 | at alpha= | 14 | deg
XFOIL ncrit=9 |  |  |  | L/D Max: | 222.298 | at alpha= | 3.5 | deg
Re: | 7000000 |  |  | Cd Min: | 0.19545 | at alpha= | 20 | deg
Mach: | 0.5 |  |  | Cl=0 at alpha= | -3.582 | deg
|  |  |  | @ Cl=0.1, Cd= | 0.0066895
|  |  |  | @ Cl=0.4, Cd= | 0.0037767
|  |  |  | @ Cl=0.6, Cd= | 0.0038358
alpha (deg) | Cl | Cd | Cm | Cl/Cd
-15 | -0.2618 | 0.12067 | -0.111 | -2.1696
-14.5 | -0.2778 | 0.10826 | -0.1182 | -2.566
-14 | -0.3116 | 0.09388 | -0.1267 | -3.3191
-13.5 | -0.3478 | 0.0799 | -0.1353 | -4.3529
-13 | -0.4005 | 0.06275 | -0.1467 | -6.3825
-12.5 | -0.4287 | 0.05127 | -0.1546 | -8.3616
-12 | -0.4653 | 0.04173 | -0.1584 | -11.1503
-11.5 | -0.4992 | 0.03438 | -0.1578 | -14.5201
-11 | -0.5262 | 0.02857 | -0.1541 | -18.4179
-10.5 | -0.5426 | 0.02386 | -0.1486 | -22.741
-10 | -0.5519 | 0.01959 | -0.1418 | -28.1725
-9.5 | -0.5439 | 0.01619 | -0.135 | -33.5948
-9 | -0.5188 | 0.01401 | -0.1289 | -37.0307
-8.5 | -0.4885 | 0.01234 | -0.123 | -39.5867
-8 | -0.4471 | 0.01124 | -0.1184 | -39.7776
-7.5 | -0.4016 | 0.01035 | -0.1142 | -38.8019
-7 | -0.3528 | 0.00966 | -0.1107 | -36.5217
-6.5 | -0.3063 | 0.00897 | -0.1068 | -34.1472
-6 | -0.2564 | 0.00846 | -0.1036 | -30.3073
-5.5 | -0.2055 | 0.00803 | -0.1005 | -25.5915
-5 | -0.156 | 0.00769 | -0.0972 | -20.2861
-4.5 | -0.1085 | 0.00746 | -0.0935 | -14.5442
-4 | -0.051 | 0.00719 | -0.0919 | -7.0932
-3.5 | 0.01 | 0.00698 | -0.0912 | 1.4327
-3 | 0.0717 | 0.00677 | -0.0907 | 10.5908
-2.5 | 0.135 | 0.00659 | -0.0907 | 20.4856
-2 | 0.1944 | 0.00627 | -0.09 | 31.0048
-1.5 | 0.2443 | 0.0056 | -0.0878 | 43.625
-1 | 0.2965 | 0.0049 | -0.0861 | 60.5102
-0.5 | 0.3446 | 0.0038 | -0.0839 | 90.6842
0 | 0.4158 | 0.00377 | -0.0857 | 110.2918
0.5 | 0.487 | 0.00381 | -0.0873 | 127.8215
1 | 0.5576 | 0.00383 | -0.0889 | 145.5875
1.5 | 0.6306 | 0.00384 | -0.0908 | 164.2188
2 | 0.7033 | 0.00386 | -0.0926 | 182.2021
2.5 | 0.7748 | 0.0039 | -0.0941 | 198.6667
3 | 0.8449 | 0.00395 | -0.0952 | 213.8987
3.5 | 0.9092 | 0.00409 | -0.095 | 222.2983
4 | 0.8696 | 0.00544 | -0.0746 | 159.8529
4.5 | 0.8135 | 0.00812 | -0.0537 | 100.1847
5 | 0.7816 | 0.01099 | -0.0387 | 71.1192
6 | 0.7518 | 0.01658 | -0.0163 | 45.3438
6.5 | 0.7594 | 0.01893 | -0.0091 | 40.1162
7 | 0.755 | 0.02189 | -0.0008 | 34.4906
7.5 | 0.7776 | 0.02402 | 0.004 | 32.373
8.5 | 0.8598 | 0.02698 | 0.0091 | 31.8681
9 | 0.9024 | 0.02852 | 0.0114 | 31.641
9.5 | 0.9461 | 0.03007 | 0.0137 | 31.4633
10 | 0.9871 | 0.03185 | 0.0163 | 30.9922
10.5 | 1.0287 | 0.03366 | 0.0188 | 30.5615
11 | 1.0679 | 0.03573 | 0.0216 | 29.888
11.5 | 1.1058 | 0.03796 | 0.0244 | 29.1307
12 | 1.1409 | 0.04052 | 0.0274 | 28.1565
12.5 | 1.1746 | 0.04328 | 0.0304 | 27.1396
13 | 1.1963 | 0.04703 | 0.0337 | 25.437
13.5 | 1.2104 | 0.05156 | 0.037 | 23.4756
14 | 1.2119 | 0.05735 | 0.0398 | 21.1316
14.5 | 1.2008 | 0.06457 | 0.0419 | 18.5969
15 | 1.186 | 0.07262 | 0.0428 | 16.3316
15.5 | 1.1653 | 0.08192 | 0.0419 | 14.2249
16 | 1.1421 | 0.0922 | 0.0394 | 12.3872
16.5 | 1.1174 | 0.10346 | 0.0351 | 10.8003
17 | 1.0898 | 0.11563 | 0.0292 | 9.4249
17.5 | 1.0616 | 0.12782 | 0.0232 | 8.3054
19.5 | 0.9759 | 0.18173 | -0.0126 | 5.3701
20 | 0.9586 | 0.19545 | -0.0214 | 4.9046

## 97. Re 8M Mach 0.00 (1)
BIGFOIL.COM POLAR EXPORT
NACA66-419 a=0.6
NACA66-419 a=0.6 |  |  |  | Cl Max: | 1.607 | at alpha= | 14 | deg
JavaFoil+Calcfoil stall+Eppler ext transition |  |  |  | L/D Max: | 163.424 | at alpha= | 1.5 | deg
Re: | 8000000 |  |  | Cd Min: | 0.00336 | at alpha= | 1.5 | deg
Mach: | 0 |  |  | Cl=0 at alpha= | -2.8889 | deg
|  |  |  | @ Cl=0.1, Cd= | 0.0050691
|  |  |  | @ Cl=0.4, Cd= | 0.0037494
|  |  |  | @ Cl=0.6, Cd= | 0.0046876
alpha (deg) | Cl | Cd | Cm | Cl/Cd
-20 | -0.862 | 0.15796 | -0.008 | -5.459
-19.5 | -0.878 | 0.1502 | -0.009 | -5.848
-19 | -0.893 | 0.14198 | -0.01 | -6.29
-18.5 | -0.906 | 0.13373 | -0.011 | -6.776
-18 | -0.917 | 0.12643 | -0.011 | -7.255
-17.5 | -0.926 | 0.11945 | -0.012 | -7.753
-17 | -0.931 | 0.11509 | -0.013 | -8.087
-16.5 | -1.09 | 0.02355 | -0.022 | -46.285
-16 | -1.093 | 0.02197 | -0.023 | -49.727
-15.5 | -1.093 | 0.02011 | -0.024 | -54.36
-15 | -1.085 | 0.01851 | -0.026 | -58.644
-14.5 | -1.073 | 0.01669 | -0.027 | -64.322
-14 | -1.056 | 0.01571 | -0.028 | -67.178
-13.5 | -1.035 | 0.01471 | -0.03 | -70.333
-13 | -1.01 | 0.01388 | -0.031 | -72.779
-12.5 | -0.983 | 0.01311 | -0.032 | -74.958
-12 | -0.952 | 0.01249 | -0.034 | -76.194
-11.5 | -0.918 | 0.0118 | -0.035 | -77.793
-11 | -0.88 | 0.01126 | -0.036 | -78.186
-10.5 | -0.841 | 0.01069 | -0.038 | -78.642
-10 | -0.798 | 0.01025 | -0.039 | -77.844
-9.5 | -0.753 | 0.00973 | -0.04 | -77.356
-9 | -0.705 | 0.00935 | -0.042 | -75.41
-8.5 | -0.655 | 0.00901 | -0.043 | -72.717
-8 | -0.603 | 0.0087 | -0.045 | -69.34
-7.5 | -0.549 | 0.00836 | -0.046 | -65.677
-7 | -0.494 | 0.00808 | -0.047 | -61.166
-6.5 | -0.437 | 0.00784 | -0.049 | -55.751
-6 | -0.379 | 0.00757 | -0.05 | -50.1
-5.5 | -0.32 | 0.00733 | -0.052 | -43.688
-5 | -0.26 | 0.00648 | -0.053 | -40.186
-4.5 | -0.2 | 0.00713 | -0.055 | -28.04
-4 | -0.138 | 0.00695 | -0.056 | -19.903
-3.5 | -0.076 | 0.00671 | -0.057 | -11.34
-3 | -0.014 | 0.00654 | -0.059 | -2.107
-2.5 | 0.049 | 0.00634 | -0.06 | 7.695
-2 | 0.112 | 0.00477 | -0.062 | 23.441
-1.5 | 0.175 | 0.00444 | -0.063 | 39.405
-1 | 0.238 | 0.00411 | -0.064 | 57.832
-0.5 | 0.3 | 0.00364 | -0.066 | 82.637
0 | 0.363 | 0.00372 | -0.067 | 97.721
0.5 | 0.426 | 0.00377 | -0.069 | 113.14
1 | 0.488 | 0.00353 | -0.07 | 138.245
1.5 | 0.55 | 0.00336 | -0.071 | 163.424
2 | 0.608 | 0.0049 | -0.072 | 124.043
2.5 | 0.668 | 0.0054 | -0.073 | 123.754
3 | 0.728 | 0.00592 | -0.074 | 122.918
3.5 | 0.788 | 0.00645 | -0.076 | 122.136
4 | 0.843 | 0.00711 | -0.077 | 118.548
4.5 | 0.901 | 0.00767 | -0.078 | 117.45
5 | 0.958 | 0.00831 | -0.079 | 115.219
5.5 | 1.012 | 0.01122 | -0.08 | 90.226
6 | 1.067 | 0.01167 | -0.082 | 91.478
6.5 | 1.122 | 0.01216 | -0.083 | 92.221
7 | 1.174 | 0.01264 | -0.084 | 92.903
7.5 | 1.224 | 0.01317 | -0.085 | 92.943
8 | 1.272 | 0.01371 | -0.087 | 92.822
8.5 | 1.318 | 0.01428 | -0.088 | 92.276
9 | 1.361 | 0.01491 | -0.089 | 91.299
9.5 | 1.401 | 0.01554 | -0.09 | 90.177
10 | 1.438 | 0.01619 | -0.091 | 88.811
10.5 | 1.472 | 0.0169 | -0.092 | 87.085
11 | 1.502 | 0.01761 | -0.094 | 85.341
11.5 | 1.529 | 0.01842 | -0.095 | 83.016
12 | 1.553 | 0.01925 | -0.096 | 80.667
12.5 | 1.572 | 0.02015 | -0.097 | 78.012
13 | 1.587 | 0.0212 | -0.098 | 74.873
13.5 | 1.599 | 0.02216 | -0.099 | 72.162
14 | 1.607 | 0.02329 | -0.1 | 68.992
14.5 | 1.607 | 0.02432 | -0.101 | 66.097
15 | 1.602 | 0.02554 | -0.102 | 62.724
15.5 | 1.592 | 0.02702 | -0.103 | 58.942
16 | 1.579 | 0.02838 | -0.104 | 55.647
16.5 | 1.562 | 0.02973 | -0.105 | 52.54
17 | 1.542 | 0.03119 | -0.106 | 49.433
17.5 | 1.518 | 0.03289 | -0.107 | 46.139
18 | 1.491 | 0.03461 | -0.108 | 43.09
18.5 | 1.462 | 0.03654 | -0.109 | 40.025
19 | 1.431 | 0.0385 | -0.109 | 37.172

## 98. Re 8M Mach 0.00 (2)
BIGFOIL.COM POLAR EXPORT
NACA66-419 a=0.6
NACA66-419 a=0.6 |  |  |  | Cl Max: | 1.6176 | at alpha= | 20 | deg
XFOIL ncrit=9 |  |  |  | L/D Max: | 200.453 | at alpha= | 3 | deg
Re: | 8000000 |  |  | Cd Min: | 0.05615 | at alpha= | 20 | deg
Mach: | 0 |  |  | Cl=0 at alpha= | -3.2526 | deg
|  |  |  | @ Cl=0.1, Cd= | 0.0058076
|  |  |  | @ Cl=0.4, Cd= | 0.00337
|  |  |  | @ Cl=0.6, Cd= | 0.0033967
alpha (deg) | Cl | Cd | Cm | Cl/Cd
-20 | -1.366 | 0.02827 | -0.1052 | -48.3198
-19.5 | -1.3482 | 0.02607 | -0.1037 | -51.7146
-19 | -1.3262 | 0.02425 | -0.1022 | -54.6887
-18.5 | -1.3028 | 0.02255 | -0.1006 | -57.7738
-18 | -1.2763 | 0.02113 | -0.099 | -60.4023
-17.5 | -1.248 | 0.01985 | -0.0973 | -62.8715
-17 | -1.2174 | 0.01872 | -0.0957 | -65.0321
-16.5 | -1.1855 | 0.01768 | -0.0941 | -67.0532
-16 | -1.1535 | 0.01668 | -0.0924 | -69.1547
-15.5 | -1.119 | 0.01582 | -0.0908 | -70.7332
-15 | -1.0828 | 0.01506 | -0.0893 | -71.8991
-14.5 | -1.0468 | 0.01429 | -0.0876 | -73.254
-14 | -1.0093 | 0.01359 | -0.0861 | -74.2678
-13.5 | -0.9706 | 0.01296 | -0.0846 | -74.892
-13 | -0.9312 | 0.01238 | -0.0831 | -75.2181
-12.5 | -0.8916 | 0.01183 | -0.0815 | -75.3677
-12 | -0.8541 | 0.0112 | -0.0795 | -76.2589
-11.5 | -0.815 | 0.01065 | -0.0776 | -76.5258
-11 | -0.775 | 0.01017 | -0.0757 | -76.2045
-10.5 | -0.7334 | 0.00975 | -0.0741 | -75.2205
-10 | -0.6922 | 0.00934 | -0.0722 | -74.1113
-9.5 | -0.6515 | 0.009 | -0.07 | -72.3889
-9 | -0.6113 | 0.00874 | -0.0677 | -69.9428
-8.5 | -0.563 | 0.00846 | -0.0669 | -66.5485
-8 | -0.5128 | 0.0082 | -0.0666 | -62.5366
-7.5 | -0.4626 | 0.00791 | -0.0662 | -58.4829
-7 | -0.4113 | 0.00763 | -0.066 | -53.9056
-6.5 | -0.3585 | 0.00739 | -0.0661 | -48.5115
-6 | -0.3047 | 0.00719 | -0.0665 | -42.3783
-5.5 | -0.25 | 0.007 | -0.0669 | -35.7143
-5 | -0.1955 | 0.0068 | -0.0673 | -28.75
-4.5 | -0.1402 | 0.00662 | -0.0679 | -21.1782
-4 | -0.0841 | 0.00648 | -0.0686 | -12.9784
-3.5 | -0.0281 | 0.0063 | -0.0693 | -4.4603
-3 | 0.0287 | 0.00614 | -0.0702 | 4.6743
-2.5 | 0.085 | 0.00593 | -0.071 | 14.3339
-2 | 0.1377 | 0.0055 | -0.0711 | 25.0364
-1.5 | 0.1896 | 0.00499 | -0.0712 | 37.996
-1 | 0.2427 | 0.00449 | -0.0715 | 54.0535
-0.5 | 0.2921 | 0.00366 | -0.0713 | 79.8087
0 | 0.3484 | 0.00337 | -0.0722 | 103.3828
0.5 | 0.4081 | 0.00337 | -0.0736 | 121.0979
1 | 0.469 | 0.00336 | -0.0753 | 139.5833
1.5 | 0.5298 | 0.00334 | -0.0769 | 158.6228
2 | 0.5901 | 0.00339 | -0.0785 | 174.0708
2.5 | 0.6496 | 0.00343 | -0.0799 | 189.3878
3 | 0.7076 | 0.00353 | -0.0811 | 200.4533
3.5 | 0.7304 | 0.00484 | -0.0754 | 150.9091
4 | 0.7455 | 0.00579 | -0.068 | 128.7565
4.5 | 0.7435 | 0.0066 | -0.0572 | 112.6515
5.5 | 0.7456 | 0.00939 | -0.0393 | 79.4036
6 | 0.7584 | 0.01078 | -0.033 | 70.3525
6.5 | 0.7695 | 0.01236 | -0.0268 | 62.2573
7 | 0.788 | 0.01378 | -0.022 | 57.1843
8 | 0.846 | 0.01602 | -0.0161 | 52.809
8.5 | 0.8834 | 0.01688 | -0.0145 | 52.3341
9 | 0.9211 | 0.01773 | -0.013 | 51.9515
9.5 | 0.9567 | 0.0187 | -0.0114 | 51.1604
10 | 0.9943 | 0.01961 | -0.01 | 50.7037
10.5 | 1.0299 | 0.02063 | -0.0085 | 49.9224
11 | 1.0664 | 0.02164 | -0.0072 | 49.2791
11.5 | 1.1009 | 0.02273 | -0.0057 | 48.4338
12 | 1.1354 | 0.02391 | -0.0043 | 47.4864
12.5 | 1.1708 | 0.02502 | -0.0031 | 46.7946
13 | 1.2028 | 0.02635 | -0.0016 | 45.6471
13.5 | 1.235 | 0.02771 | -0.0002 | 44.5687
14 | 1.2675 | 0.02904 | 0.0011 | 43.6467
14.5 | 1.2974 | 0.03056 | 0.0026 | 42.4542
15 | 1.3282 | 0.03191 | 0.0041 | 41.6233
15.5 | 1.3718 | 0.03364 | 0.0022 | 40.7788
16 | 1.4474 | 0.03651 | -0.0078 | 39.6439
17 | 1.5022 | 0.04068 | -0.0059 | 36.9272
17.5 | 1.5289 | 0.04266 | -0.0047 | 35.8392
18 | 1.5493 | 0.04515 | -0.0032 | 34.3145
18.5 | 1.5715 | 0.04741 | -0.0019 | 33.147
19 | 1.589 | 0.05017 | -0.0004 | 31.6723
19.5 | 1.6048 | 0.05307 | 0.0011 | 30.2393
20 | 1.6176 | 0.05615 | 0.0027 | 28.8085

## 99. Re 8M Mach 0.10 (1)
BIGFOIL.COM POLAR EXPORT
NACA66-419 a=0.6
NACA66-419 a=0.6 |  |  |  | Cl Max: | 1.595 | at alpha= | 14 | deg
JavaFoil+Calcfoil stall+Eppler ext transition |  |  |  | L/D Max: | 163.206 | at alpha= | 1.5 | deg
Re: | 8000000 |  |  | Cd Min: | 0.00338 | at alpha= | 1.5 | deg
Mach: | 0.1 |  |  | Cl=0 at alpha= | -2.8889 | deg
|  |  |  | @ Cl=0.1, Cd= | 0.0051157
|  |  |  | @ Cl=0.4, Cd= | 0.0037444
|  |  |  | @ Cl=0.6, Cd= | 0.004671
alpha (deg) | Cl | Cd | Cm | Cl/Cd
-20 | -0.818 | 0.16262 | -0.008 | -5.028
-19.5 | -0.836 | 0.15417 | -0.009 | -5.425
-19 | -0.854 | 0.14582 | -0.009 | -5.859
-18.5 | -0.871 | 0.13769 | -0.01 | -6.325
-18 | -0.885 | 0.12988 | -0.011 | -6.817
-17.5 | -0.898 | 0.12287 | -0.012 | -7.306
-17 | -0.906 | 0.1172 | -0.013 | -7.734
-16.5 | -0.913 | 0.11129 | -0.013 | -8.201
-16 | -1.072 | 0.02246 | -0.023 | -47.751
-15.5 | -1.073 | 0.02139 | -0.024 | -50.18
-15 | -1.07 | 0.01918 | -0.026 | -55.768
-14.5 | -1.06 | 0.01743 | -0.027 | -60.794
-14 | -1.046 | 0.01599 | -0.028 | -65.412
-13.5 | -1.027 | 0.01508 | -0.03 | -68.07
-13 | -1.004 | 0.01414 | -0.031 | -71.035
-12.5 | -0.978 | 0.0133 | -0.032 | -73.558
-12 | -0.949 | 0.01259 | -0.034 | -75.372
-11.5 | -0.916 | 0.01195 | -0.035 | -76.628
-11 | -0.88 | 0.01137 | -0.036 | -77.374
-10.5 | -0.841 | 0.01081 | -0.038 | -77.75
-10 | -0.799 | 0.01033 | -0.039 | -77.321
-9.5 | -0.754 | 0.00987 | -0.041 | -76.332
-9 | -0.706 | 0.00942 | -0.042 | -74.955
-8.5 | -0.657 | 0.00906 | -0.043 | -72.505
-8 | -0.605 | 0.00877 | -0.045 | -69.006
-7.5 | -0.551 | 0.00843 | -0.046 | -65.416
-7 | -0.496 | 0.00813 | -0.048 | -60.982
-6.5 | -0.439 | 0.00787 | -0.049 | -55.796
-6 | -0.381 | 0.00762 | -0.05 | -49.98
-5.5 | -0.322 | 0.00738 | -0.052 | -43.603
-5 | -0.262 | 0.00648 | -0.053 | -40.37
-4.5 | -0.2 | 0.00668 | -0.055 | -30.031
-4 | -0.139 | 0.00691 | -0.056 | -20.107
-3.5 | -0.077 | 0.00671 | -0.058 | -11.399
-3 | -0.014 | 0.00653 | -0.059 | -2.118
-2.5 | 0.049 | 0.00633 | -0.061 | 7.751
-2 | 0.112 | 0.00483 | -0.062 | 23.269
-1.5 | 0.176 | 0.00449 | -0.063 | 39.165
-1 | 0.239 | 0.00412 | -0.065 | 58.02
-0.5 | 0.302 | 0.00366 | -0.066 | 82.41
0 | 0.365 | 0.0037 | -0.068 | 98.796
0.5 | 0.428 | 0.00378 | -0.069 | 113.275
1 | 0.49 | 0.00354 | -0.07 | 138.472
1.5 | 0.552 | 0.00338 | -0.072 | 163.206
2 | 0.61 | 0.00494 | -0.072 | 123.701
2.5 | 0.671 | 0.00544 | -0.074 | 123.386
3 | 0.732 | 0.00598 | -0.075 | 122.384
3.5 | 0.792 | 0.00652 | -0.076 | 121.421
4 | 0.847 | 0.00718 | -0.077 | 117.889
4.5 | 0.905 | 0.0077 | -0.078 | 117.519
5 | 0.962 | 0.00838 | -0.08 | 114.827
5.5 | 1.017 | 0.01131 | -0.081 | 89.911
6 | 1.072 | 0.01177 | -0.082 | 91.113
6.5 | 1.127 | 0.01226 | -0.083 | 91.893
7 | 1.179 | 0.01275 | -0.084 | 92.527
7.5 | 1.229 | 0.01331 | -0.086 | 92.379
8 | 1.277 | 0.01383 | -0.087 | 92.324
8.5 | 1.322 | 0.01446 | -0.088 | 91.434
9 | 1.365 | 0.01506 | -0.089 | 90.654
9.5 | 1.405 | 0.01572 | -0.091 | 89.359
10 | 1.441 | 0.01637 | -0.092 | 88.014
10.5 | 1.474 | 0.0171 | -0.093 | 86.191
11 | 1.503 | 0.01782 | -0.094 | 84.357
11.5 | 1.529 | 0.01875 | -0.095 | 81.538
12 | 1.55 | 0.01951 | -0.096 | 79.456
12.5 | 1.568 | 0.02045 | -0.097 | 76.649
13 | 1.581 | 0.02153 | -0.099 | 73.448
13.5 | 1.59 | 0.02267 | -0.1 | 70.136
14 | 1.595 | 0.02365 | -0.101 | 67.423
14.5 | 1.592 | 0.02486 | -0.102 | 64.059
15 | 1.584 | 0.02609 | -0.103 | 60.71
15.5 | 1.57 | 0.02757 | -0.104 | 56.935
16 | 1.552 | 0.02897 | -0.105 | 53.578
16.5 | 1.53 | 0.03041 | -0.106 | 50.331
17 | 1.505 | 0.03188 | -0.106 | 47.211
17.5 | 1.476 | 0.0339 | -0.107 | 43.553
18 | 1.445 | 0.0356 | -0.108 | 40.578
18.5 | 1.41 | 0.03793 | -0.109 | 37.183
19 | 1.374 | 0.04038 | -0.11 | 34.02

## 100. Re 8M Mach 0.10 (2)
BIGFOIL.COM POLAR EXPORT
NACA66-419 a=0.6
NACA66-419 a=0.6 |  |  |  | Cl Max: | 1.6087 | at alpha= | 20 | deg
XFOIL ncrit=9 |  |  |  | L/D Max: | 201.186 | at alpha= | 3 | deg
Re: | 8000000 |  |  | Cd Min: | 0.05839 | at alpha= | 20 | deg
Mach: | 0.1 |  |  | Cl=0 at alpha= | -3.2601 | deg
|  |  |  | @ Cl=0.1, Cd= | 0.0058386
|  |  |  | @ Cl=0.4, Cd= | 0.00338
|  |  |  | @ Cl=0.6, Cd= | 0.0033951
alpha (deg) | Cl | Cd | Cm | Cl/Cd
-20 | -1.3647 | 0.0297 | -0.1091 | -45.9495
-19.5 | -1.3427 | 0.02761 | -0.1079 | -48.6309
-19 | -1.3224 | 0.02555 | -0.1064 | -51.7573
-18.5 | -1.3005 | 0.02364 | -0.1046 | -55.0127
-18 | -1.2749 | 0.02206 | -0.1029 | -57.7924
-17.5 | -1.2479 | 0.02063 | -0.101 | -60.4896
-17 | -1.2184 | 0.01936 | -0.0993 | -62.9339
-16.5 | -1.1867 | 0.01825 | -0.0975 | -65.0247
-16 | -1.1542 | 0.0172 | -0.0957 | -67.1047
-15.5 | -1.1202 | 0.01627 | -0.0939 | -68.8506
-15 | -1.0847 | 0.01543 | -0.0922 | -70.2981
-14.5 | -1.0481 | 0.01463 | -0.0905 | -71.6405
-14 | -1.0102 | 0.0139 | -0.0888 | -72.6763
-13.5 | -0.9719 | 0.01322 | -0.0871 | -73.5174
-13 | -0.9326 | 0.0126 | -0.0855 | -74.0159
-12.5 | -0.8925 | 0.01202 | -0.0838 | -74.2512
-12 | -0.8531 | 0.01143 | -0.082 | -74.6369
-11.5 | -0.8148 | 0.01082 | -0.0798 | -75.305
-11 | -0.7748 | 0.0103 | -0.0779 | -75.2233
-10.5 | -0.7329 | 0.00986 | -0.0761 | -74.3306
-10 | -0.6912 | 0.00944 | -0.0742 | -73.2203
-9.5 | -0.6495 | 0.00907 | -0.0722 | -71.6097
-9 | -0.6102 | 0.00878 | -0.0695 | -69.4989
-8.5 | -0.5639 | 0.0085 | -0.0683 | -66.3412
-8 | -0.5138 | 0.00824 | -0.0678 | -62.3544
-7.5 | -0.4632 | 0.00795 | -0.0673 | -58.2642
-7 | -0.4121 | 0.00766 | -0.067 | -53.799
-6.5 | -0.3593 | 0.00742 | -0.067 | -48.4232
-6 | -0.3053 | 0.00721 | -0.0672 | -42.344
-5.5 | -0.2504 | 0.00703 | -0.0676 | -35.6188
-5 | -0.1956 | 0.00682 | -0.068 | -28.6804
-4.5 | -0.1402 | 0.00664 | -0.0685 | -21.1145
-4 | -0.0838 | 0.00649 | -0.0692 | -12.9122
-3.5 | -0.0274 | 0.00631 | -0.0699 | -4.3423
-3 | 0.0297 | 0.00615 | -0.0708 | 4.8293
-2.5 | 0.0863 | 0.00595 | -0.0715 | 14.5042
-2 | 0.1392 | 0.00552 | -0.0717 | 25.2174
-1.5 | 0.1912 | 0.005 | -0.0717 | 38.24
-1 | 0.2445 | 0.0045 | -0.072 | 54.3333
-0.5 | 0.2939 | 0.00365 | -0.0717 | 80.5205
0 | 0.3507 | 0.00338 | -0.0726 | 103.7574
0.5 | 0.4108 | 0.00338 | -0.0741 | 121.5385
1 | 0.4721 | 0.00336 | -0.0757 | 140.506
1.5 | 0.5332 | 0.00335 | -0.0774 | 159.1642
2 | 0.5939 | 0.00339 | -0.079 | 175.1917
2.5 | 0.6537 | 0.00344 | -0.0804 | 190.0291
3 | 0.7122 | 0.00354 | -0.0816 | 201.1864
3.5 | 0.7355 | 0.00481 | -0.0759 | 152.9106
4 | 0.7459 | 0.00579 | -0.0675 | 128.8256
4.5 | 0.743 | 0.00667 | -0.0565 | 111.3943
5 | 0.7392 | 0.00809 | -0.0464 | 91.3721
5.5 | 0.7457 | 0.00952 | -0.0387 | 78.3298
6 | 0.7568 | 0.01099 | -0.0322 | 68.8626
7 | 0.7852 | 0.01408 | -0.021 | 55.767
7.5 | 0.8136 | 0.01522 | -0.0178 | 53.456
8 | 0.8447 | 0.01632 | -0.0152 | 51.7586
8.5 | 0.8831 | 0.01716 | -0.0137 | 51.4627
9 | 0.9193 | 0.01811 | -0.012 | 50.762
9.5 | 0.9568 | 0.01902 | -0.0105 | 50.3049
10 | 0.9938 | 0.01999 | -0.009 | 49.7149
10.5 | 1.03 | 0.02102 | -0.0075 | 49.001
11 | 1.0671 | 0.02202 | -0.0062 | 48.4605
11.5 | 1.1 | 0.02327 | -0.0044 | 47.2712
12 | 1.1366 | 0.02435 | -0.0032 | 46.6776
12.5 | 1.172 | 0.0255 | -0.0019 | 45.9608
13 | 1.2031 | 0.02693 | -0.0003 | 44.6751
13.5 | 1.2365 | 0.02826 | 0.0011 | 43.7544
14 | 1.267 | 0.02979 | 0.0026 | 42.5311
15 | 1.3304 | 0.03258 | 0.0055 | 40.8349
15.5 | 1.3705 | 0.03451 | 0.0042 | 39.7131
16 | 1.4474 | 0.03741 | -0.0058 | 38.6902
16.5 | 1.4774 | 0.03961 | -0.0052 | 37.2987
17 | 1.504 | 0.04169 | -0.004 | 36.0758
17.5 | 1.5285 | 0.04392 | -0.0027 | 34.8019
18 | 1.5502 | 0.04634 | -0.0012 | 33.4527
18.5 | 1.5682 | 0.04905 | 0.0005 | 31.9715
19 | 1.5885 | 0.05162 | 0.0019 | 30.773
19.5 | 1.6007 | 0.05491 | 0.0036 | 29.1513
20 | 1.6087 | 0.05839 | 0.0057 | 27.551

## 101. Re 8M Mach 0.25 (1)
BIGFOIL.COM POLAR EXPORT
NACA66-419 a=0.6
NACA66-419 a=0.6 |  |  |  | Cl Max: | 1.526 | at alpha= | 12.5 | deg
JavaFoil+Calcfoil stall+Eppler ext transition |  |  |  | L/D Max: | 146.705 | at alpha= | 1.5 | deg
Re: | 8000000 |  |  | Cd Min: | 0.00334 | at alpha= | 0.5 | deg
Mach: | 0.25 |  |  | Cl=0 at alpha= | -2.8906 | deg
|  |  |  | @ Cl=0.1, Cd= | 0.0053152
|  |  |  | @ Cl=0.4, Cd= | 0.0034314
|  |  |  | @ Cl=0.6, Cd= | 0.0045287
alpha (deg) | Cl | Cd | Cm | Cl/Cd
-18.5 | -0.567 | 0.16318 | -0.009 | -3.477
-18 | -0.615 | 0.15142 | -0.01 | -4.064
-17.5 | -0.66 | 0.1439 | -0.011 | -4.584
-17 | -0.699 | 0.13486 | -0.011 | -5.186
-16.5 | -0.735 | 0.12673 | -0.012 | -5.796
-16 | -0.765 | 0.11945 | -0.013 | -6.402
-15.5 | -0.79 | 0.11201 | -0.013 | -7.049
-15 | -0.825 | 0.08264 | -0.019 | -9.979
-14.5 | -0.881 | 0.04773 | -0.024 | -18.449
-14 | -0.947 | 0.022 | -0.028 | -43.034
-13.5 | -0.956 | 0.01763 | -0.03 | -54.25
-13 | -0.951 | 0.01593 | -0.032 | -59.708
-12.5 | -0.939 | 0.01474 | -0.033 | -63.713
-12 | -0.921 | 0.01379 | -0.034 | -66.752
-11.5 | -0.898 | 0.01295 | -0.036 | -69.327
-11 | -0.869 | 0.01221 | -0.037 | -71.187
-10.5 | -0.836 | 0.01156 | -0.039 | -72.346
-10 | -0.799 | 0.01096 | -0.04 | -72.861
-9.5 | -0.758 | 0.01042 | -0.042 | -72.738
-9 | -0.713 | 0.00987 | -0.043 | -72.28
-8.5 | -0.665 | 0.00949 | -0.044 | -70.105
-8 | -0.614 | 0.00908 | -0.046 | -67.697
-7.5 | -0.561 | 0.00872 | -0.047 | -64.372
-7 | -0.506 | 0.00838 | -0.049 | -60.373
-6.5 | -0.448 | 0.0081 | -0.05 | -55.391
-6 | -0.39 | 0.00779 | -0.052 | -49.993
-5.5 | -0.329 | 0.00757 | -0.053 | -43.465
-5 | -0.268 | 0.00731 | -0.055 | -36.628
-4.5 | -0.205 | 0.0071 | -0.056 | -28.919
-4 | -0.142 | 0.00625 | -0.058 | -22.727
-3.5 | -0.078 | 0.00644 | -0.059 | -12.191
-3 | -0.014 | 0.00674 | -0.061 | -2.11
-2.5 | 0.05 | 0.00655 | -0.062 | 7.694
-2 | 0.116 | 0.00492 | -0.064 | 23.47
-1.5 | 0.181 | 0.00454 | -0.065 | 39.754
-1 | 0.245 | 0.00417 | -0.067 | 58.931
-0.5 | 0.31 | 0.00372 | -0.068 | 83.525
0 | 0.375 | 0.00349 | -0.069 | 107.488
0.5 | 0.439 | 0.00334 | -0.071 | 131.392
1 | 0.503 | 0.00379 | -0.072 | 132.478
1.5 | 0.566 | 0.00386 | -0.073 | 146.705
2 | 0.626 | 0.00504 | -0.074 | 124.318
2.5 | 0.688 | 0.00559 | -0.075 | 123.062
3 | 0.751 | 0.00616 | -0.077 | 121.785
3.5 | 0.812 | 0.00675 | -0.078 | 120.395
4 | 0.868 | 0.00746 | -0.079 | 116.451
4.5 | 0.928 | 0.00803 | -0.08 | 115.532
5 | 0.986 | 0.00878 | -0.082 | 112.26
5.5 | 1.042 | 0.01182 | -0.083 | 88.155
6 | 1.098 | 0.01233 | -0.084 | 89.03
6.5 | 1.153 | 0.01286 | -0.085 | 89.644
7 | 1.206 | 0.01342 | -0.087 | 89.846
7.5 | 1.255 | 0.014 | -0.088 | 89.697
8 | 1.302 | 0.01461 | -0.089 | 89.096
8.5 | 1.345 | 0.01527 | -0.09 | 88.105
9 | 1.385 | 0.01597 | -0.092 | 86.738
9.5 | 1.421 | 0.0167 | -0.093 | 85.083
10 | 1.452 | 0.0175 | -0.094 | 82.957
10.5 | 1.478 | 0.01828 | -0.095 | 80.851
11 | 1.499 | 0.01924 | -0.096 | 77.917
11.5 | 1.514 | 0.02025 | -0.098 | 74.76
12 | 1.523 | 0.02127 | -0.099 | 71.597
12.5 | 1.526 | 0.02243 | -0.1 | 68.021
13 | 1.522 | 0.02353 | -0.101 | 64.667
13.5 | 1.51 | 0.02503 | -0.102 | 60.328
14 | 1.492 | 0.02641 | -0.103 | 56.494
14.5 | 1.463 | 0.02787 | -0.104 | 52.482
15 | 1.422 | 0.02967 | -0.105 | 47.93
15.5 | 1.374 | 0.03148 | -0.106 | 43.64
16 | 1.318 | 0.03357 | -0.107 | 39.268
16.5 | 1.254 | 0.03655 | -0.108 | 34.311
17 | 1.184 | 0.03982 | -0.108 | 29.726
17.5 | 1.106 | 0.04403 | -0.108 | 25.123

## 102. Re 8M Mach 0.25 (2)
BIGFOIL.COM POLAR EXPORT
NACA66-419 a=0.6
NACA66-419 a=0.6 |  |  |  | Cl Max: | 1.5606 | at alpha= | 20 | deg
XFOIL ncrit=9 |  |  |  | L/D Max: | 206.034 | at alpha= | 3 | deg
Re: | 8000000 |  |  | Cd Min: | 0.07023 | at alpha= | 20 | deg
Mach: | 0.25 |  |  | Cl=0 at alpha= | -3.3029 | deg
|  |  |  | @ Cl=0.1, Cd= | 0.0059839
|  |  |  | @ Cl=0.4, Cd= | 0.00342
|  |  |  | @ Cl=0.6, Cd= | 0.0034305
alpha (deg) | Cl | Cd | Cm | Cl/Cd
-20 | -1.3166 | 0.04185 | -0.129 | -31.46
-19.5 | -1.2912 | 0.03891 | -0.1287 | -33.1843
-19 | -1.2829 | 0.03492 | -0.1278 | -36.7383
-18.5 | -1.2703 | 0.03155 | -0.1262 | -40.2631
-18 | -1.2467 | 0.02912 | -0.1245 | -42.8125
-17.5 | -1.2307 | 0.02638 | -0.122 | -46.6528
-17 | -1.2071 | 0.02422 | -0.1196 | -49.839
-16.5 | -1.1759 | 0.0226 | -0.1174 | -52.031
-16 | -1.1491 | 0.02086 | -0.1146 | -55.0863
-15.5 | -1.1168 | 0.01948 | -0.1121 | -57.3306
-15 | -1.0815 | 0.01828 | -0.1097 | -59.163
-14.5 | -1.045 | 0.01716 | -0.1073 | -60.8974
-14 | -1.0089 | 0.01609 | -0.1047 | -62.7035
-13.5 | -0.9731 | 0.01503 | -0.102 | -64.7438
-13 | -0.9341 | 0.01416 | -0.0995 | -65.9675
-12.5 | -0.8933 | 0.0134 | -0.0972 | -66.6642
-12 | -0.8539 | 0.0126 | -0.0947 | -67.7698
-11.5 | -0.8106 | 0.01201 | -0.0926 | -67.4938
-11 | -0.7732 | 0.01118 | -0.0896 | -69.1592
-10.5 | -0.7311 | 0.01056 | -0.0872 | -69.233
-10 | -0.6874 | 0.01003 | -0.085 | -68.5344
-9.5 | -0.6425 | 0.00958 | -0.083 | -67.0668
-9 | -0.5985 | 0.00913 | -0.0807 | -65.5531
-8.5 | -0.5553 | 0.00872 | -0.0782 | -63.6812
-8 | -0.5135 | 0.00845 | -0.0753 | -60.7692
-7.5 | -0.4653 | 0.00819 | -0.0737 | -56.8132
-7 | -0.4142 | 0.00788 | -0.0727 | -52.5635
-6.5 | -0.3619 | 0.00759 | -0.072 | -47.6812
-6 | -0.3075 | 0.00735 | -0.0718 | -41.8367
-5.5 | -0.2518 | 0.00715 | -0.0718 | -35.2168
-5 | -0.1954 | 0.00696 | -0.0719 | -28.0747
-4.5 | -0.1391 | 0.00675 | -0.0721 | -20.6074
-4 | -0.0812 | 0.00657 | -0.0727 | -12.3592
-3.5 | -0.0231 | 0.00639 | -0.0733 | -3.615
-3 | 0.0355 | 0.00622 | -0.074 | 5.7074
-2.5 | 0.0939 | 0.00603 | -0.0748 | 15.5721
-2 | 0.1482 | 0.00562 | -0.0748 | 26.3701
-1.5 | 0.2006 | 0.00508 | -0.0746 | 39.4882
-1 | 0.2545 | 0.00455 | -0.0747 | 55.9341
-0.5 | 0.3038 | 0.00363 | -0.0741 | 83.6915
0 | 0.3632 | 0.00342 | -0.0751 | 106.1988
0.5 | 0.4253 | 0.00342 | -0.0766 | 124.3567
1 | 0.4888 | 0.00341 | -0.0784 | 143.3431
1.5 | 0.5521 | 0.0034 | -0.0801 | 162.3824
2 | 0.6149 | 0.00344 | -0.0817 | 178.75
2.5 | 0.6769 | 0.0035 | -0.0832 | 193.4
3 | 0.7376 | 0.00358 | -0.0844 | 206.0335
3.5 | 0.7626 | 0.00472 | -0.0786 | 161.5678
4 | 0.7513 | 0.0058 | -0.0653 | 129.5345
5 | 0.7381 | 0.00874 | -0.0433 | 84.4508
5.5 | 0.7441 | 0.01035 | -0.0355 | 71.8937
6 | 0.7521 | 0.01204 | -0.0284 | 62.4668
6.5 | 0.7591 | 0.01389 | -0.0215 | 54.6508
7 | 0.7769 | 0.01553 | -0.0165 | 50.0258
7.5 | 0.804 | 0.01689 | -0.0129 | 47.6021
8 | 0.8393 | 0.01795 | -0.0106 | 46.7577
8.5 | 0.878 | 0.01891 | -0.0089 | 46.4305
9 | 0.9164 | 0.01995 | -0.0072 | 45.9348
9.5 | 0.955 | 0.02096 | -0.0055 | 45.563
10 | 0.9927 | 0.0221 | -0.0038 | 44.9186
10.5 | 1.0307 | 0.0232 | -0.0022 | 44.4267
11 | 1.0682 | 0.02439 | -0.0005 | 43.7966
11.5 | 1.1031 | 0.02575 | 0.0013 | 42.8388
12 | 1.141 | 0.02697 | 0.0028 | 42.3063
12.5 | 1.1738 | 0.02851 | 0.0047 | 41.1715
13 | 1.2075 | 0.03008 | 0.0065 | 40.143
13.5 | 1.2435 | 0.0315 | 0.008 | 39.4762
14 | 1.2739 | 0.03332 | 0.0099 | 38.2323
14.5 | 1.3081 | 0.03493 | 0.0114 | 37.4492
15 | 1.335 | 0.03701 | 0.0135 | 36.0713
15.5 | 1.3631 | 0.03891 | 0.0156 | 35.0321
16 | 1.4404 | 0.04267 | 0.0057 | 33.7567
16.5 | 1.476 | 0.04525 | 0.0057 | 32.6188
17 | 1.502 | 0.04819 | 0.0067 | 31.1683
17.5 | 1.5231 | 0.05101 | 0.0087 | 29.8589
18 | 1.5406 | 0.05417 | 0.0108 | 28.4401
18.5 | 1.5512 | 0.05779 | 0.0132 | 26.842
19 | 1.5562 | 0.06164 | 0.0161 | 25.2466
19.5 | 1.5555 | 0.06573 | 0.0195 | 23.665
20 | 1.5606 | 0.07023 | 0.0211 | 22.2213

## 103. Re 8M Mach 0.50 (1)
BIGFOIL.COM POLAR EXPORT
NACA66-419 a=0.6
NACA66-419 a=0.6 |  |  |  | Cl Max: | 1.441 | at alpha= | 20 | deg
JavaFoil+Calcfoil stall+Eppler ext transition |  |  |  | L/D Max: | 150.121 | at alpha= | 1.5 | deg
Re: | 8000000 |  |  | Cd Min: | 0.00378 | at alpha= | -0.5 | deg
Mach: | 0.5 |  |  | Cl=0 at alpha= | -2.8889 | deg
|  |  |  | @ Cl=0.1, Cd= | 0.0058959
|  |  |  | @ Cl=0.4, Cd= | 0.0038952
|  |  |  | @ Cl=0.6, Cd= | 0.0041451
alpha (deg) | Cl | Cd | Cm | Cl/Cd
-20 | -0.98 | 0.14991 | -0.011 | -6.537
-19.5 | -0.948 | 0.14887 | -0.011 | -6.367
-19 | -0.917 | 0.14465 | -0.011 | -6.341
-18.5 | -0.889 | 0.13733 | -0.012 | -6.476
-18 | -0.867 | 0.13409 | -0.014 | -6.462
-17.5 | -0.836 | 0.12754 | -0.014 | -6.558
-17 | -0.804 | 0.12527 | -0.014 | -6.421
-16.5 | -0.775 | 0.12015 | -0.014 | -6.453
-16 | -0.749 | 0.12165 | -0.016 | -6.158
-15.5 | -0.722 | 0.11142 | -0.017 | -6.48
-15 | -0.691 | 0.1083 | -0.017 | -6.381
-14.5 | -0.664 | 0.09891 | -0.018 | -6.712
-14 | -0.638 | 0.09087 | -0.019 | -7.017
-13.5 | -0.613 | 0.08158 | -0.022 | -7.519
-13 | -0.677 | 0.02243 | -0.034 | -30.171
-12.5 | -0.548 | 0.08825 | -0.019 | -6.214
-12 | -0.52 | 0.08 | -0.02 | -6.503
-11.5 | -0.492 | 0.07412 | -0.021 | -6.64
-11 | -0.472 | 0.0614 | -0.027 | -7.693
-10.5 | -0.518 | 0.01628 | -0.042 | -31.814
-10 | -0.489 | 0.01408 | -0.044 | -34.767
-9.5 | -0.377 | 0.06572 | -0.022 | -5.74
-9 | -0.349 | 0.05831 | -0.024 | -5.99
-8.5 | -0.59 | 0.01304 | -0.049 | -45.259
-8 | -0.604 | 0.01134 | -0.051 | -53.214
-7.5 | -0.577 | 0.01041 | -0.052 | -55.387
-7 | -0.534 | 0.00983 | -0.054 | -54.305
-6.5 | -0.481 | 0.00932 | -0.056 | -51.648
-6 | -0.423 | 0.00888 | -0.057 | -47.612
-5.5 | -0.36 | 0.00852 | -0.059 | -42.257
-5 | -0.294 | 0.00819 | -0.061 | -35.941
-4.5 | -0.226 | 0.00785 | -0.062 | -28.812
-4 | -0.157 | 0.00762 | -0.064 | -20.607
-3.5 | -0.087 | 0.00694 | -0.065 | -12.495
-3 | -0.016 | 0.00702 | -0.067 | -2.241
-2.5 | 0.056 | 0.0068 | -0.069 | 8.215
-2 | 0.129 | 0.0053 | -0.071 | 24.396
-1.5 | 0.202 | 0.00479 | -0.072 | 42.116
-1 | 0.274 | 0.00432 | -0.074 | 63.458
-0.5 | 0.347 | 0.00378 | -0.075 | 91.736
0 | 0.416 | 0.00393 | -0.077 | 105.761
0.5 | 0.487 | 0.00398 | -0.078 | 122.391
1 | 0.558 | 0.00408 | -0.08 | 136.83
1.5 | 0.629 | 0.00419 | -0.081 | 150.121
2 | 0.695 | 0.00568 | -0.082 | 122.478
2.5 | 0.764 | 0.00641 | -0.084 | 119.334
3 | 0.833 | 0.00718 | -0.085 | 116.016
3.5 | 0.902 | 0.008 | -0.086 | 112.762
4 | 0.962 | 0.00892 | -0.088 | 107.871
4.5 | 1.026 | 0.00966 | -0.089 | 106.273
5 | 1.087 | 0.01364 | -0.09 | 79.665
5.5 | 1.148 | 0.01433 | -0.092 | 80.061
6 | 1.205 | 0.01511 | -0.093 | 79.746
6.5 | 1.259 | 0.01591 | -0.095 | 79.136
7 | 1.307 | 0.01678 | -0.096 | 77.898
7.5 | 1.344 | 0.01774 | -0.098 | 75.759
8 | 1.366 | 0.01885 | -0.099 | 72.507
8.5 | 1.367 | 0.01997 | -0.1 | 68.462
9 | 1.326 | 0.0215 | -0.102 | 61.668
9.5 | 1.147 | 0.02382 | -0.103 | 48.174
10 | 0.728 | 0.06851 | -0.05 | 10.621
10.5 | 0.901 | 0.02617 | -0.106 | 34.423
11 | 0.932 | 0.02849 | -0.107 | 32.704
11.5 | 0.813 | 0.08029 | -0.057 | 10.12
12 | 0.996 | 0.02972 | -0.109 | 33.518
12.5 | 1.027 | 0.03208 | -0.11 | 32.001
13 | 1.056 | 0.03525 | -0.111 | 29.969
13.5 | 1.083 | 0.03967 | -0.112 | 27.297
14 | 1.117 | 0.03808 | -0.114 | 29.328
14.5 | 1.143 | 0.04235 | -0.114 | 26.997
15 | 1.171 | 0.04667 | -0.115 | 25.102
15.5 | 1.163 | 0.05862 | -0.111 | 19.848
16 | 1.232 | 0.04928 | -0.117 | 24.996
16.5 | 1.256 | 0.05558 | -0.118 | 22.594
17 | 1.151 | 0.11234 | -0.091 | 10.242
17.5 | 1.316 | 0.05744 | -0.12 | 22.92
18 | 1.341 | 0.06346 | -0.12 | 21.134
18.5 | 1.243 | 0.11759 | -0.098 | 10.574
19 | 1.399 | 0.06496 | -0.122 | 21.543
19.5 | 1.432 | 0.06778 | -0.124 | 21.121
20 | 1.441 | 0.08107 | -0.122 | 17.772

## 104. Re 8M Mach 0.50 (2)
BIGFOIL.COM POLAR EXPORT
NACA66-419 a=0.6
NACA66-419 a=0.6 |  |  |  | Cl Max: | 1.2267 | at alpha= | 14 | deg
XFOIL ncrit=9 |  |  |  | L/D Max: | 222.042 | at alpha= | 3 | deg
Re: | 8000000 |  |  | Cd Min: | 0.19284 | at alpha= | 20 | deg
Mach: | 0.5 |  |  | Cl=0 at alpha= | -3.5584 | deg
|  |  |  | @ Cl=0.1, Cd= | 0.0064861
|  |  |  | @ Cl=0.4, Cd= | 0.0036575
|  |  |  | @ Cl=0.6, Cd= | 0.0036547
alpha (deg) | Cl | Cd | Cm | Cl/Cd
-15 | -0.2772 | 0.11771 | -0.1127 | -2.3549
-14.5 | -0.2935 | 0.10553 | -0.1199 | -2.7812
-14 | -0.3302 | 0.09096 | -0.1288 | -3.6302
-13.5 | -0.3703 | 0.07641 | -0.1377 | -4.8462
-13 | -0.4082 | 0.06146 | -0.1479 | -6.6417
-12 | -0.4853 | 0.03998 | -0.1591 | -12.1386
-11.5 | -0.5205 | 0.03283 | -0.1577 | -15.8544
-11 | -0.5483 | 0.02713 | -0.1535 | -20.2101
-10.5 | -0.5628 | 0.0226 | -0.1476 | -24.9027
-10 | -0.5687 | 0.01858 | -0.1406 | -30.6082
-9.5 | -0.5579 | 0.01545 | -0.1338 | -36.11
-9 | -0.5324 | 0.0134 | -0.1276 | -39.7313
-8.5 | -0.5012 | 0.01183 | -0.1216 | -42.3669
-8 | -0.4585 | 0.01081 | -0.117 | -42.4144
-7.5 | -0.4122 | 0.00998 | -0.1128 | -41.3026
-7 | -0.3629 | 0.00932 | -0.1093 | -38.9378
-6.5 | -0.3118 | 0.00877 | -0.106 | -35.553
-6 | -0.2639 | 0.00819 | -0.1024 | -32.2222
-5.5 | -0.2131 | 0.00775 | -0.0992 | -27.4968
-5 | -0.1653 | 0.00745 | -0.0955 | -22.1879
-4.5 | -0.1131 | 0.00723 | -0.0927 | -15.6432
-4 | -0.0544 | 0.00698 | -0.0913 | -7.7937
-3.5 | 0.0072 | 0.00677 | -0.0907 | 1.0635
-3 | 0.0702 | 0.00657 | -0.0904 | 10.6849
-2.5 | 0.1341 | 0.00639 | -0.0905 | 20.9859
-2 | 0.1967 | 0.00616 | -0.0904 | 31.9318
-1.5 | 0.2476 | 0.00551 | -0.0884 | 44.9365
-1 | 0.3021 | 0.0049 | -0.0871 | 61.6531
-0.5 | 0.3477 | 0.00371 | -0.0845 | 93.7197
0 | 0.4175 | 0.00364 | -0.086 | 114.6978
0.5 | 0.4883 | 0.00367 | -0.0876 | 133.0518
1 | 0.5616 | 0.00366 | -0.0896 | 153.4426
1.5 | 0.6342 | 0.00365 | -0.0915 | 173.7534
2 | 0.7067 | 0.00368 | -0.0933 | 192.038
2.5 | 0.7764 | 0.00377 | -0.0944 | 205.9416
3 | 0.8482 | 0.00382 | -0.0958 | 222.0419
3.5 | 0.8928 | 0.00431 | -0.0918 | 207.1462
4 | 0.8415 | 0.00586 | -0.0695 | 143.6007
4.5 | 0.7896 | 0.00865 | -0.0499 | 91.2832
5 | 0.7632 | 0.01141 | -0.0358 | 66.8887
5.5 | 0.7492 | 0.0141 | -0.0246 | 53.1348
6 | 0.7472 | 0.01663 | -0.0156 | 44.9308
6.5 | 0.7533 | 0.01904 | -0.0082 | 39.5641
7 | 0.7545 | 0.0218 | -0.0006 | 34.6101
7.5 | 0.7818 | 0.02371 | 0.0037 | 32.9734
8 | 0.8234 | 0.02515 | 0.0062 | 32.7396
9 | 0.91 | 0.02806 | 0.0108 | 32.4305
9.5 | 0.9543 | 0.02956 | 0.0131 | 32.2835
10 | 0.9967 | 0.03127 | 0.0156 | 31.874
10.5 | 1.0365 | 0.03315 | 0.0184 | 31.267
11 | 1.0798 | 0.03497 | 0.0209 | 30.8779
11.5 | 1.1165 | 0.03727 | 0.0238 | 29.9571
12 | 1.1538 | 0.03966 | 0.0267 | 29.0923
12.5 | 1.1857 | 0.0425 | 0.0299 | 27.8988
13 | 1.2102 | 0.04605 | 0.0333 | 26.2801
13.5 | 1.2254 | 0.05042 | 0.0367 | 24.3038
14 | 1.2267 | 0.05618 | 0.0397 | 21.8352
14.5 | 1.2164 | 0.0632 | 0.0421 | 19.2468
15 | 1.2016 | 0.0712 | 0.0431 | 16.8764
15.5 | 1.1806 | 0.08039 | 0.0425 | 14.6859
16 | 1.1569 | 0.09065 | 0.0401 | 12.7623
16.5 | 1.126 | 0.10252 | 0.0356 | 10.9832
17 | 1.0945 | 0.11516 | 0.0294 | 9.5042
17.5 | 1.068 | 0.12786 | 0.0223 | 8.3529
18 | 1.0402 | 0.14045 | 0.0153 | 7.4062
20 | 0.9721 | 0.19284 | -0.0195 | 5.041

## 105. Re 10M Mach 0.00 (1)
BIGFOIL.COM POLAR EXPORT
NACA66-419 a=0.6
NACA66-419 a=0.6 |  |  |  | Cl Max: | 1.609 | at alpha= | 14.5 | deg
JavaFoil+Calcfoil stall+Eppler ext transition |  |  |  | L/D Max: | 115.571 | at alpha= | 4 | deg
Re: | 10000000 |  |  | Cd Min: | 0.00365 | at alpha= | 0 | deg
Mach: | 0 |  |  | Cl=0 at alpha= | -2.8889 | deg
|  |  |  | @ Cl=0.1, Cd= | 0.0050748
|  |  |  | @ Cl=0.4, Cd= | 0.0036794
|  |  |  | @ Cl=0.6, Cd= | 0.005388
alpha (deg) | Cl | Cd | Cm | Cl/Cd
-20 | -0.864 | 0.15605 | -0.008 | -5.534
-19.5 | -0.878 | 0.15066 | -0.009 | -5.826
-19 | -0.894 | 0.14022 | -0.01 | -6.376
-18.5 | -0.908 | 0.13139 | -0.011 | -6.909
-18 | -0.919 | 0.12421 | -0.012 | -7.399
-17.5 | -0.929 | 0.11627 | -0.013 | -7.988
-17 | -0.935 | 0.11065 | -0.013 | -8.446
-16.5 | -0.938 | 0.10482 | -0.014 | -8.949
-16 | -1.097 | 0.02048 | -0.023 | -53.538
-15.5 | -1.096 | 0.01908 | -0.024 | -57.45
-15 | -1.088 | 0.0176 | -0.026 | -61.812
-14.5 | -1.075 | 0.01598 | -0.027 | -67.257
-14 | -1.058 | 0.01493 | -0.028 | -70.818
-13.5 | -1.036 | 0.01406 | -0.03 | -73.719
-13 | -1.012 | 0.0133 | -0.031 | -76.059
-12.5 | -0.984 | 0.01255 | -0.032 | -78.401
-12 | -0.953 | 0.01196 | -0.034 | -79.706
-11.5 | -0.919 | 0.01131 | -0.035 | -81.23
-11 | -0.882 | 0.01078 | -0.036 | -81.773
-10.5 | -0.842 | 0.01027 | -0.038 | -81.966
-10 | -0.799 | 0.00985 | -0.039 | -81.121
-9.5 | -0.753 | 0.00939 | -0.04 | -80.196
-9 | -0.706 | 0.00896 | -0.042 | -78.772
-8.5 | -0.656 | 0.00865 | -0.043 | -75.836
-8 | -0.604 | 0.00836 | -0.045 | -72.189
-7.5 | -0.55 | 0.00803 | -0.046 | -68.533
-7 | -0.495 | 0.00777 | -0.047 | -63.68
-6.5 | -0.438 | 0.00751 | -0.049 | -58.3
-6 | -0.38 | 0.00728 | -0.05 | -52.146
-5.5 | -0.321 | 0.00636 | -0.052 | -50.442
-5 | -0.261 | 0.00703 | -0.053 | -37.187
-4.5 | -0.2 | 0.00679 | -0.055 | -29.44
-4 | -0.138 | 0.00663 | -0.056 | -20.866
-3.5 | -0.076 | 0.00644 | -0.057 | -11.816
-3 | -0.014 | 0.00624 | -0.059 | -2.206
-2.5 | 0.049 | 0.00603 | -0.06 | 8.092
-2 | 0.112 | 0.00485 | -0.062 | 23.078
-1.5 | 0.175 | 0.0047 | -0.063 | 37.152
-1 | 0.238 | 0.00441 | -0.064 | 53.94
-0.5 | 0.3 | 0.00422 | -0.066 | 71.117
0 | 0.363 | 0.00365 | -0.067 | 99.48
0.5 | 0.426 | 0.0037 | -0.069 | 115.126
1 | 0.485 | 0.00459 | -0.069 | 105.564
1.5 | 0.546 | 0.00501 | -0.071 | 108.994
2 | 0.606 | 0.00543 | -0.072 | 111.788
2.5 | 0.667 | 0.00585 | -0.073 | 114.058
3 | 0.728 | 0.00638 | -0.074 | 114.124
3.5 | 0.788 | 0.00687 | -0.076 | 114.635
4 | 0.843 | 0.0073 | -0.077 | 115.571
4.5 | 0.901 | 0.00793 | -0.078 | 113.598
5 | 0.958 | 0.00854 | -0.079 | 112.219
5.5 | 1.013 | 0.0108 | -0.08 | 93.829
6 | 1.069 | 0.01125 | -0.082 | 95.013
6.5 | 1.123 | 0.01172 | -0.083 | 95.823
7 | 1.176 | 0.01218 | -0.084 | 96.521
7.5 | 1.226 | 0.01269 | -0.085 | 96.568
8 | 1.274 | 0.01319 | -0.087 | 96.546
8.5 | 1.319 | 0.01374 | -0.088 | 95.997
9 | 1.363 | 0.01433 | -0.089 | 95.056
9.5 | 1.403 | 0.01494 | -0.09 | 93.918
10 | 1.44 | 0.01555 | -0.091 | 92.6
10.5 | 1.474 | 0.01625 | -0.093 | 90.709
11 | 1.504 | 0.01698 | -0.094 | 88.617
11.5 | 1.531 | 0.01774 | -0.095 | 86.318
12 | 1.554 | 0.01854 | -0.096 | 83.822
12.5 | 1.574 | 0.01943 | -0.097 | 80.967
13 | 1.589 | 0.02034 | -0.098 | 78.124
13.5 | 1.6 | 0.0214 | -0.099 | 74.779
14 | 1.608 | 0.02233 | -0.1 | 72.031
14.5 | 1.609 | 0.02344 | -0.101 | 68.64
15 | 1.604 | 0.02454 | -0.102 | 65.354
15.5 | 1.594 | 0.02597 | -0.103 | 61.381
16 | 1.581 | 0.02721 | -0.104 | 58.106
16.5 | 1.564 | 0.02856 | -0.105 | 54.765
17 | 1.543 | 0.03014 | -0.106 | 51.208
17.5 | 1.52 | 0.03158 | -0.107 | 48.123
18 | 1.493 | 0.03315 | -0.108 | 45.033
18.5 | 1.464 | 0.03494 | -0.109 | 41.911
19 | 1.433 | 0.03718 | -0.109 | 38.543
19.5 | 1.4 | 0.03939 | -0.11 | 35.533

## 106. Re 10M Mach 0.00 (2)
BIGFOIL.COM POLAR EXPORT
NACA66-419 a=0.6
NACA66-419 a=0.6 |  |  |  | Cl Max: | 1.6473 | at alpha= | 20 | deg
XFOIL ncrit=9 |  |  |  | L/D Max: | 197.121 | at alpha= | 2.5 | deg
Re: | 10000000 |  |  | Cd Min: | 0.05474 | at alpha= | 20 | deg
Mach: | 0 |  |  | Cl=0 at alpha= | -3.2426 | deg
|  |  |  | @ Cl=0.1, Cd= | 0.0055714
|  |  |  | @ Cl=0.4, Cd= | 0.0031787
|  |  |  | @ Cl=0.6, Cd= | 0.0032231
alpha (deg) | Cl | Cd | Cm | Cl/Cd
-20 | -1.3988 | 0.02611 | -0.1032 | -53.5733
-19.5 | -1.3724 | 0.02453 | -0.1021 | -55.9478
-19 | -1.347 | 0.02294 | -0.1007 | -58.7184
-18.5 | -1.3206 | 0.02149 | -0.0991 | -61.4518
-18 | -1.2937 | 0.02013 | -0.0974 | -64.2673
-17.5 | -1.2659 | 0.01884 | -0.0956 | -67.1921
-17 | -1.2353 | 0.01775 | -0.094 | -69.5944
-16.5 | -1.2056 | 0.01665 | -0.092 | -72.4084
-16 | -1.1722 | 0.01575 | -0.0903 | -74.4254
-15.5 | -1.1378 | 0.0149 | -0.0886 | -76.3624
-15 | -1.1023 | 0.01412 | -0.0869 | -78.0666
-14.5 | -1.0654 | 0.01341 | -0.0852 | -79.4482
-14 | -1.0271 | 0.01277 | -0.0837 | -80.4307
-13.5 | -0.9883 | 0.01218 | -0.0821 | -81.1412
-13 | -0.9489 | 0.01165 | -0.0805 | -81.4506
-12.5 | -0.909 | 0.01113 | -0.0789 | -81.6712
-12 | -0.8679 | 0.01068 | -0.0773 | -81.264
-11.5 | -0.8264 | 0.01023 | -0.0758 | -80.782
-11 | -0.7873 | 0.00971 | -0.0737 | -81.0814
-10.5 | -0.7472 | 0.00927 | -0.0717 | -80.6041
-10 | -0.7073 | 0.00888 | -0.0694 | -79.6509
-9.5 | -0.6689 | 0.00861 | -0.0667 | -77.6887
-9 | -0.6218 | 0.00833 | -0.0657 | -74.6459
-8.5 | -0.5722 | 0.00806 | -0.0653 | -70.9926
-8 | -0.5211 | 0.00782 | -0.0651 | -66.6368
-7.5 | -0.469 | 0.0076 | -0.0651 | -61.7105
-7 | -0.4167 | 0.00735 | -0.0651 | -56.6939
-6.5 | -0.3637 | 0.00711 | -0.0652 | -51.1533
-6 | -0.3096 | 0.00691 | -0.0655 | -44.8046
-5.5 | -0.2545 | 0.00673 | -0.0661 | -37.8158
-5 | -0.1987 | 0.00655 | -0.0667 | -30.3359
-4.5 | -0.143 | 0.00634 | -0.0674 | -22.5552
-4 | -0.0864 | 0.00617 | -0.0682 | -14.0032
-3.5 | -0.0294 | 0.00601 | -0.0691 | -4.8918
-3 | 0.0277 | 0.00586 | -0.07 | 4.727
-2.5 | 0.0848 | 0.00568 | -0.0709 | 14.9296
-1.5 | 0.1926 | 0.00491 | -0.0717 | 39.2261
-1 | 0.2464 | 0.00453 | -0.0721 | 54.3929
0 | 0.35 | 0.00322 | -0.0725 | 108.6957
0.5 | 0.4105 | 0.00317 | -0.0741 | 129.4953
1 | 0.4712 | 0.00316 | -0.0757 | 149.1139
1.5 | 0.5312 | 0.0032 | -0.0772 | 166
2 | 0.5914 | 0.00321 | -0.0788 | 184.2368
2.5 | 0.6505 | 0.0033 | -0.0801 | 197.1212
3 | 0.6902 | 0.00417 | -0.0777 | 165.5156
4 | 0.7166 | 0.00601 | -0.0621 | 119.2346
4.5 | 0.7254 | 0.00686 | -0.0538 | 105.7434
5 | 0.7266 | 0.00819 | -0.0447 | 88.7179
5.5 | 0.7398 | 0.00946 | -0.0382 | 78.203
6 | 0.7516 | 0.01089 | -0.0318 | 69.0174
6.5 | 0.771 | 0.01217 | -0.027 | 63.3525
7.5 | 0.8222 | 0.01453 | -0.0196 | 56.5864
8 | 0.8597 | 0.01533 | -0.0179 | 56.0796
8.5 | 0.895 | 0.01624 | -0.016 | 55.1108
9 | 0.9338 | 0.01703 | -0.0146 | 54.8326
9.5 | 0.97 | 0.01797 | -0.013 | 53.9789
10 | 1.0072 | 0.01886 | -0.0116 | 53.404
11 | 1.0786 | 0.02089 | -0.0086 | 51.6324
12 | 1.1511 | 0.02293 | -0.006 | 50.2006
12.5 | 1.1834 | 0.02422 | -0.0044 | 48.8604
13 | 1.2178 | 0.02538 | -0.0031 | 47.9827
13.5 | 1.25 | 0.02672 | -0.0017 | 46.7814
14 | 1.2836 | 0.02799 | -0.0005 | 45.8592
14.5 | 1.3172 | 0.02926 | 0.0006 | 45.0171
15 | 1.3453 | 0.03089 | 0.0022 | 43.5513
15.5 | 1.3749 | 0.03233 | 0.0037 | 42.5271
16 | 1.4109 | 0.03438 | 0.0029 | 41.0384
16.5 | 1.4935 | 0.03697 | -0.0081 | 40.3976
18 | 1.5817 | 0.04329 | -0.0068 | 36.5373
18.5 | 1.5988 | 0.04605 | -0.0051 | 34.7188
19 | 1.6203 | 0.04842 | -0.0038 | 33.4634
19.5 | 1.6346 | 0.05149 | -0.0023 | 31.746
20 | 1.6473 | 0.05474 | -0.0007 | 30.0932

## 107. Re 10M Mach 0.10 (1)
BIGFOIL.COM POLAR EXPORT
NACA66-419 a=0.6
NACA66-419 a=0.6 |  |  |  | Cl Max: | 1.597 | at alpha= | 14 | deg
JavaFoil+Calcfoil stall+Eppler ext transition |  |  |  | L/D Max: | 115.187 | at alpha= | 4 | deg
Re: | 10000000 |  |  | Cd Min: | 0.00364 | at alpha= | 0 | deg
Mach: | 0.1 |  |  | Cl=0 at alpha= | -2.8889 | deg
|  |  |  | @ Cl=0.1, Cd= | 0.0051081
|  |  |  | @ Cl=0.4, Cd= | 0.00369
|  |  |  | @ Cl=0.6, Cd= | 0.0053866
alpha (deg) | Cl | Cd | Cm | Cl/Cd
-20 | -0.817 | 0.16369 | -0.008 | -4.989
-19.5 | -0.837 | 0.152 | -0.009 | -5.507
-19 | -0.855 | 0.14394 | -0.01 | -5.943
-18.5 | -0.871 | 0.13687 | -0.01 | -6.364
-18 | -0.887 | 0.12794 | -0.011 | -6.931
-17.5 | -0.9 | 0.12012 | -0.012 | -7.488
-17 | -0.908 | 0.11516 | -0.013 | -7.883
-16.5 | -0.916 | 0.10728 | -0.014 | -8.54
-16 | -0.92 | 0.10138 | -0.015 | -9.077
-15.5 | -1.077 | 0.01991 | -0.024 | -54.121
-15 | -1.072 | 0.01822 | -0.026 | -58.861
-14.5 | -1.063 | 0.01642 | -0.027 | -64.697
-14 | -1.047 | 0.01533 | -0.028 | -68.329
-13.5 | -1.029 | 0.01433 | -0.03 | -71.772
-13 | -1.006 | 0.01353 | -0.031 | -74.348
-12.5 | -0.98 | 0.01276 | -0.032 | -76.791
-12 | -0.95 | 0.01205 | -0.034 | -78.888
-11.5 | -0.917 | 0.01145 | -0.035 | -80.154
-11 | -0.881 | 0.0109 | -0.036 | -80.844
-10.5 | -0.842 | 0.01037 | -0.038 | -81.137
-10 | -0.8 | 0.00993 | -0.039 | -80.486
-9.5 | -0.755 | 0.00947 | -0.041 | -79.638
-9 | -0.707 | 0.00903 | -0.042 | -78.309
-8.5 | -0.658 | 0.00869 | -0.043 | -75.624
-8 | -0.606 | 0.00842 | -0.045 | -71.897
-7.5 | -0.552 | 0.0081 | -0.046 | -68.139
-7 | -0.497 | 0.00779 | -0.048 | -63.757
-6.5 | -0.44 | 0.00757 | -0.049 | -58.087
-6 | -0.381 | 0.0073 | -0.051 | -52.279
-5.5 | -0.322 | 0.00641 | -0.052 | -50.246
-5 | -0.263 | 0.00715 | -0.054 | -36.736
-4.5 | -0.201 | 0.00687 | -0.055 | -29.237
-4 | -0.139 | 0.00671 | -0.056 | -20.712
-3.5 | -0.077 | 0.00648 | -0.058 | -11.8
-3 | -0.014 | 0.00631 | -0.059 | -2.191
-2.5 | 0.049 | 0.00612 | -0.061 | 8.018
-2 | 0.112 | 0.00487 | -0.062 | 23.105
-1.5 | 0.176 | 0.0047 | -0.063 | 37.354
-1 | 0.239 | 0.00445 | -0.065 | 53.62
-0.5 | 0.302 | 0.0042 | -0.066 | 71.921
0 | 0.365 | 0.00364 | -0.068 | 100.38
0.5 | 0.428 | 0.00373 | -0.069 | 114.726
1 | 0.487 | 0.0046 | -0.07 | 105.993
1.5 | 0.548 | 0.00502 | -0.071 | 109.162
2 | 0.609 | 0.00545 | -0.072 | 111.903
2.5 | 0.67 | 0.00587 | -0.073 | 114.115
3 | 0.731 | 0.00641 | -0.075 | 113.999
3.5 | 0.792 | 0.00691 | -0.076 | 114.578
4 | 0.847 | 0.00735 | -0.077 | 115.187
4.5 | 0.905 | 0.00799 | -0.078 | 113.257
5 | 0.963 | 0.00859 | -0.08 | 112.017
5.5 | 1.018 | 0.01089 | -0.081 | 93.416
6 | 1.073 | 0.01135 | -0.082 | 94.571
6.5 | 1.128 | 0.01181 | -0.083 | 95.477
7 | 1.181 | 0.01228 | -0.085 | 96.126
7.5 | 1.231 | 0.0128 | -0.086 | 96.104
8 | 1.279 | 0.01332 | -0.087 | 96.025
8.5 | 1.324 | 0.01391 | -0.088 | 95.192
9 | 1.367 | 0.01448 | -0.089 | 94.387
9.5 | 1.406 | 0.01509 | -0.091 | 93.167
10 | 1.443 | 0.01572 | -0.092 | 91.763
10.5 | 1.476 | 0.01644 | -0.093 | 89.772
11 | 1.505 | 0.01717 | -0.094 | 87.658
11.5 | 1.531 | 0.01802 | -0.095 | 84.938
12 | 1.552 | 0.01887 | -0.096 | 82.24
12.5 | 1.569 | 0.01972 | -0.098 | 79.589
13 | 1.582 | 0.02079 | -0.099 | 76.114
13.5 | 1.592 | 0.02176 | -0.1 | 73.155
14 | 1.597 | 0.02282 | -0.101 | 69.965
14.5 | 1.594 | 0.02385 | -0.102 | 66.85
15 | 1.585 | 0.025 | -0.103 | 63.41
15.5 | 1.572 | 0.02651 | -0.104 | 59.29
16 | 1.554 | 0.02776 | -0.105 | 55.984
16.5 | 1.532 | 0.02939 | -0.106 | 52.135
17 | 1.507 | 0.03084 | -0.107 | 48.86
17.5 | 1.478 | 0.0325 | -0.107 | 45.482
18 | 1.447 | 0.03417 | -0.108 | 42.337
18.5 | 1.412 | 0.03656 | -0.109 | 38.623
19 | 1.376 | 0.03854 | -0.11 | 35.692

## 108. Re 10M Mach 0.10 (2)
BIGFOIL.COM POLAR EXPORT
NACA66-419 a=0.6
NACA66-419 a=0.6 |  |  |  | Cl Max: | 1.6472 | at alpha= | 20 | deg
XFOIL ncrit=9 |  |  |  | L/D Max: | 198.424 | at alpha= | 2.5 | deg
Re: | 10000000 |  |  | Cd Min: | 0.05637 | at alpha= | 20 | deg
Mach: | 0.1 |  |  | Cl=0 at alpha= | -3.2496 | deg
|  |  |  | @ Cl=0.1, Cd= | 0.0056138
|  |  |  | @ Cl=0.4, Cd= | 0.0031808
|  |  |  | @ Cl=0.6, Cd= | 0.0032263
alpha (deg) | Cl | Cd | Cm | Cl/Cd
-20 | -1.3983 | 0.02744 | -0.1074 | -50.9585
-19.5 | -1.3718 | 0.02572 | -0.1062 | -53.3359
-19 | -1.3476 | 0.02396 | -0.1047 | -56.2437
-18.5 | -1.3219 | 0.02236 | -0.103 | -59.119
-18 | -1.2941 | 0.02096 | -0.1013 | -61.7414
-17.5 | -1.2667 | 0.01957 | -0.0994 | -64.7266
-17 | -1.2358 | 0.01841 | -0.0976 | -67.1266
-16.5 | -1.2065 | 0.01722 | -0.0955 | -70.0639
-16 | -1.1742 | 0.01621 | -0.0935 | -72.4368
-15.5 | -1.1402 | 0.0153 | -0.0916 | -74.5229
-15 | -1.1041 | 0.01448 | -0.0899 | -76.25
-14.5 | -1.0669 | 0.01373 | -0.0881 | -77.7058
-14 | -1.0292 | 0.01303 | -0.0863 | -78.987
-13.5 | -0.9903 | 0.01241 | -0.0846 | -79.7985
-13 | -0.9502 | 0.01185 | -0.083 | -80.1857
-12.5 | -0.91 | 0.01131 | -0.0812 | -80.4598
-12 | -0.8689 | 0.01082 | -0.0796 | -80.305
-11.5 | -0.8263 | 0.01039 | -0.0781 | -79.5284
-11 | -0.7869 | 0.00985 | -0.0759 | -79.8883
-10.5 | -0.7464 | 0.00938 | -0.0738 | -79.5736
-10 | -0.7057 | 0.00897 | -0.0716 | -78.6734
-9.5 | -0.6667 | 0.00864 | -0.0689 | -77.1644
-9 | -0.623 | 0.00838 | -0.0671 | -74.3437
-8.5 | -0.5736 | 0.0081 | -0.0665 | -70.8148
-8 | -0.5225 | 0.00786 | -0.0662 | -66.4758
-7.5 | -0.4703 | 0.00763 | -0.066 | -61.6383
-7 | -0.4176 | 0.00739 | -0.066 | -56.5088
-6.5 | -0.3646 | 0.00714 | -0.066 | -51.0644
-6 | -0.3103 | 0.00693 | -0.0663 | -44.7763
-5.5 | -0.255 | 0.00674 | -0.0668 | -37.8338
-5 | -0.1989 | 0.00656 | -0.0674 | -30.3201
-4.5 | -0.1429 | 0.00636 | -0.068 | -22.4686
-4 | -0.086 | 0.00619 | -0.0688 | -13.8934
-3.5 | -0.0288 | 0.00603 | -0.0697 | -4.7761
-3 | 0.0287 | 0.00587 | -0.0706 | 4.8893
-2.5 | 0.0861 | 0.0057 | -0.0715 | 15.1053
-2 | 0.1409 | 0.00536 | -0.072 | 26.2873
-1.5 | 0.1943 | 0.00492 | -0.0722 | 39.4919
-1 | 0.2483 | 0.00453 | -0.0726 | 54.8124
-0.5 | 0.3003 | 0.00399 | -0.0728 | 75.2632
0 | 0.3523 | 0.00322 | -0.0729 | 109.4099
0.5 | 0.4132 | 0.00317 | -0.0745 | 130.347
1 | 0.4743 | 0.00316 | -0.0762 | 150.0949
1.5 | 0.5347 | 0.00321 | -0.0777 | 166.5732
2 | 0.5953 | 0.00322 | -0.0793 | 184.8758
2.5 | 0.6548 | 0.0033 | -0.0806 | 198.4242
3 | 0.6957 | 0.00413 | -0.0784 | 168.4504
3.5 | 0.7146 | 0.00528 | -0.0719 | 135.3409
4 | 0.7161 | 0.00604 | -0.0615 | 118.5596
4.5 | 0.7241 | 0.00695 | -0.053 | 104.1871
5 | 0.726 | 0.00831 | -0.0441 | 87.3646
5.5 | 0.7391 | 0.00961 | -0.0375 | 76.9095
6 | 0.7501 | 0.01109 | -0.031 | 67.6375
6.5 | 0.7684 | 0.01243 | -0.026 | 61.8182
7.5 | 0.8212 | 0.01478 | -0.0188 | 55.5616
8 | 0.8579 | 0.01564 | -0.0169 | 54.8529
8.5 | 0.8945 | 0.01653 | -0.0151 | 54.1137
9 | 0.9338 | 0.01733 | -0.0138 | 53.8834
9.5 | 0.9691 | 0.01834 | -0.012 | 52.8408
10 | 1.0078 | 0.01919 | -0.0107 | 52.5169
11 | 1.0791 | 0.02129 | -0.0075 | 50.6858
11.5 | 1.1168 | 0.02226 | -0.0063 | 50.1707
12 | 1.1505 | 0.02348 | -0.0047 | 48.9991
12.5 | 1.1848 | 0.02469 | -0.0033 | 47.987
13 | 1.2181 | 0.02596 | -0.0018 | 46.9222
13.5 | 1.2517 | 0.02727 | -0.0004 | 45.9003
14 | 1.2861 | 0.02853 | 0.0008 | 45.0789
14.5 | 1.3166 | 0.03006 | 0.0023 | 43.7991
15 | 1.3475 | 0.03155 | 0.0037 | 42.71
15.5 | 1.3749 | 0.03321 | 0.0054 | 41.4002
16 | 1.4114 | 0.03514 | 0.0049 | 40.1651
16.5 | 1.495 | 0.03779 | -0.0061 | 39.5607
17.5 | 1.5581 | 0.04233 | -0.006 | 36.8084
18 | 1.5799 | 0.04479 | -0.0045 | 35.2735
18.5 | 1.5993 | 0.04734 | -0.0028 | 33.7833
19 | 1.6165 | 0.05024 | -0.0013 | 32.1756
19.5 | 1.6311 | 0.05337 | 0.0003 | 30.5621
20 | 1.6472 | 0.05637 | 0.0017 | 29.2212

## 109. Re 10M Mach 0.25 (1)
BIGFOIL.COM POLAR EXPORT
NACA66-419 a=0.6
NACA66-419 a=0.6 |  |  |  | Cl Max: | 1.527 | at alpha= | 12.5 | deg
JavaFoil+Calcfoil stall+Eppler ext transition |  |  |  | L/D Max: | 125.818 | at alpha= | 0.5 | deg
Re: | 10000000 |  |  | Cd Min: | 0.00349 | at alpha= | 0.5 | deg
Mach: | 0.25 |  |  | Cl=0 at alpha= | -2.8906 | deg
|  |  |  | @ Cl=0.1, Cd= | 0.005303
|  |  |  | @ Cl=0.4, Cd= | 0.0036241
|  |  |  | @ Cl=0.6, Cd= | 0.0054214
alpha (deg) | Cl | Cd | Cm | Cl/Cd
-18.5 | -0.567 | 0.15999 | -0.009 | -3.546
-18 | -0.616 | 0.15201 | -0.01 | -4.049
-17.5 | -0.66 | 0.14127 | -0.011 | -4.67
-17 | -0.7 | 0.13298 | -0.011 | -5.261
-16.5 | -0.735 | 0.12388 | -0.012 | -5.933
-16 | -0.765 | 0.11823 | -0.013 | -6.47
-15.5 | -0.79 | 0.11104 | -0.014 | -7.113
-15 | -0.803 | 0.10379 | -0.015 | -7.737
-14.5 | -0.945 | 0.02266 | -0.027 | -41.721
-14 | -0.958 | 0.01853 | -0.029 | -51.723
-13.5 | -0.959 | 0.01664 | -0.03 | -57.631
-13 | -0.953 | 0.01512 | -0.032 | -63.037
-12.5 | -0.941 | 0.01407 | -0.033 | -66.841
-12 | -0.922 | 0.01318 | -0.035 | -69.961
-11.5 | -0.899 | 0.01241 | -0.036 | -72.432
-11 | -0.87 | 0.0117 | -0.037 | -74.363
-10.5 | -0.837 | 0.01112 | -0.039 | -75.327
-10 | -0.8 | 0.01053 | -0.04 | -75.952
-9.5 | -0.759 | 0.01001 | -0.042 | -75.809
-9 | -0.714 | 0.0095 | -0.043 | -75.184
-8.5 | -0.666 | 0.00911 | -0.044 | -73.124
-8 | -0.615 | 0.00871 | -0.046 | -70.63
-7.5 | -0.562 | 0.00834 | -0.047 | -67.374
-7 | -0.506 | 0.00805 | -0.049 | -62.884
-6.5 | -0.449 | 0.00776 | -0.05 | -57.851
-6 | -0.39 | 0.0075 | -0.052 | -52.008
-5.5 | -0.33 | 0.00725 | -0.053 | -45.483
-5 | -0.268 | 0.00705 | -0.055 | -38.043
-4.5 | -0.206 | 0.00616 | -0.056 | -33.383
-4 | -0.143 | 0.00685 | -0.058 | -20.82
-3.5 | -0.079 | 0.00661 | -0.059 | -11.89
-3 | -0.014 | 0.00642 | -0.061 | -2.213
-2.5 | 0.05 | 0.00625 | -0.062 | 8.067
-2 | 0.116 | 0.005 | -0.064 | 23.137
-1.5 | 0.181 | 0.00476 | -0.065 | 37.939
-1 | 0.245 | 0.0045 | -0.067 | 54.526
-0.5 | 0.31 | 0.0043 | -0.068 | 72.105
0 | 0.375 | 0.00371 | -0.069 | 101.226
0.5 | 0.439 | 0.00349 | -0.071 | 125.818
1 | 0.5 | 0.00468 | -0.072 | 106.836
1.5 | 0.562 | 0.00515 | -0.073 | 109.165
2 | 0.625 | 0.0056 | -0.074 | 111.662
2.5 | 0.688 | 0.00606 | -0.075 | 113.5
3 | 0.75 | 0.00664 | -0.077 | 113.009
3.5 | 0.812 | 0.00717 | -0.078 | 113.266
4 | 0.869 | 0.00763 | -0.079 | 113.84
4.5 | 0.928 | 0.00832 | -0.08 | 111.507
5 | 0.985 | 0.01091 | -0.082 | 90.285
5.5 | 1.043 | 0.01135 | -0.083 | 91.86
6 | 1.099 | 0.01186 | -0.084 | 92.669
6.5 | 1.154 | 0.01238 | -0.085 | 93.24
7 | 1.207 | 0.0129 | -0.087 | 93.57
7.5 | 1.257 | 0.01347 | -0.088 | 93.331
8 | 1.304 | 0.01407 | -0.089 | 92.681
8.5 | 1.347 | 0.01467 | -0.091 | 91.821
9 | 1.387 | 0.01537 | -0.092 | 90.237
9.5 | 1.422 | 0.01611 | -0.093 | 88.315
10 | 1.454 | 0.01682 | -0.094 | 86.441
10.5 | 1.48 | 0.01755 | -0.095 | 84.345
11 | 1.501 | 0.01854 | -0.097 | 80.956
11.5 | 1.516 | 0.0195 | -0.098 | 77.736
12 | 1.524 | 0.02051 | -0.099 | 74.331
12.5 | 1.527 | 0.02154 | -0.1 | 70.906
13 | 1.523 | 0.02275 | -0.101 | 66.934
13.5 | 1.512 | 0.02402 | -0.102 | 62.943
14 | 1.494 | 0.02534 | -0.103 | 58.945
14.5 | 1.464 | 0.02694 | -0.104 | 54.339
15 | 1.424 | 0.0285 | -0.105 | 49.951
15.5 | 1.375 | 0.03019 | -0.106 | 45.56
16 | 1.319 | 0.0324 | -0.107 | 40.716
16.5 | 1.256 | 0.03507 | -0.108 | 35.805
17 | 1.186 | 0.03791 | -0.108 | 31.297
17.5 | 1.11 | 0.04135 | -0.109 | 26.844

## 110. Re 10M Mach 0.25 (2)
BIGFOIL.COM POLAR EXPORT
NACA66-419 a=0.6
NACA66-419 a=0.6 |  |  |  | Cl Max: | 1.4881 | at alpha= | 16.5 | deg
XFOIL ncrit=9 |  |  |  | L/D Max: | 204.428 | at alpha= | 2.5 | deg
Re: | 10000000 |  |  | Cd Min: | 0.04331 | at alpha= | 16.5 | deg
Mach: | 0.25 |  |  | Cl=0 at alpha= | -3.2891 | deg
|  |  |  | @ Cl=0.1, Cd= | 0.0057233
|  |  |  | @ Cl=0.4, Cd= | 0.0032278
|  |  |  | @ Cl=0.6, Cd= | 0.0032547
alpha (deg) | Cl | Cd | Cm | Cl/Cd
-20 | -1.3221 | 0.04118 | -0.1292 | -32.1054
-19.5 | -1.3477 | 0.03472 | -0.1283 | -38.8162
-19 | -1.3326 | 0.03152 | -0.1267 | -42.2779
-18 | -1.2879 | 0.02655 | -0.1228 | -48.5085
-17.5 | -1.2602 | 0.0246 | -0.1206 | -51.2276
-17 | -1.2294 | 0.02292 | -0.1184 | -53.6387
-16.5 | -1.2065 | 0.02096 | -0.1153 | -57.562
-16 | -1.1776 | 0.01938 | -0.1124 | -60.7637
-15.5 | -1.1447 | 0.01805 | -0.1097 | -63.4183
-15 | -1.1093 | 0.01689 | -0.1071 | -65.6779
-14.5 | -1.0723 | 0.01585 | -0.1046 | -67.653
-14 | -1.0353 | 0.01486 | -0.1019 | -69.6703
-13.5 | -0.9959 | 0.01401 | -0.0994 | -71.0849
-13 | -0.9555 | 0.01322 | -0.097 | -72.2769
-12.5 | -0.9147 | 0.01249 | -0.0945 | -73.2346
-12 | -0.8733 | 0.01179 | -0.0921 | -74.0712
-11.5 | -0.8294 | 0.01122 | -0.09 | -73.9216
-11 | -0.7865 | 0.01063 | -0.0877 | -73.9887
-10.5 | -0.7433 | 0.01007 | -0.0854 | -73.8133
-10 | -0.701 | 0.00953 | -0.0829 | -73.5572
-9.5 | -0.6575 | 0.00906 | -0.0805 | -72.5717
-9 | -0.6139 | 0.00866 | -0.0781 | -70.8891
-8.5 | -0.5725 | 0.00832 | -0.0751 | -68.8101
-8 | -0.5272 | 0.00808 | -0.0728 | -65.2475
-7.5 | -0.4754 | 0.00782 | -0.0719 | -60.7928
-7 | -0.422 | 0.00757 | -0.0713 | -55.7464
-6.5 | -0.3682 | 0.00732 | -0.0709 | -50.3005
-6 | -0.3132 | 0.00706 | -0.0707 | -44.3626
-5.5 | -0.2568 | 0.00684 | -0.0708 | -37.5439
-5 | -0.1994 | 0.00665 | -0.0712 | -29.985
-4.5 | -0.1418 | 0.00645 | -0.0717 | -21.9845
-4 | -0.0837 | 0.00626 | -0.0722 | -13.3706
-3.5 | -0.0248 | 0.0061 | -0.073 | -4.0656
-3 | 0.034 | 0.00592 | -0.0738 | 5.7432
-2.5 | 0.0933 | 0.00576 | -0.0747 | 16.1979
-2 | 0.1499 | 0.00545 | -0.0751 | 27.5046
-1.5 | 0.2039 | 0.00499 | -0.0751 | 40.8617
-0.5 | 0.3116 | 0.00401 | -0.0753 | 77.7057
0 | 0.365 | 0.00325 | -0.0755 | 112.3077
0.5 | 0.4282 | 0.00321 | -0.0772 | 133.3956
1 | 0.4914 | 0.0032 | -0.0789 | 153.5625
1.5 | 0.5541 | 0.00324 | -0.0805 | 171.0185
2 | 0.6165 | 0.00326 | -0.0821 | 189.1104
2.5 | 0.6787 | 0.00332 | -0.0835 | 204.4277
3 | 0.7246 | 0.00397 | -0.0819 | 182.5189
3.5 | 0.7365 | 0.00522 | -0.0735 | 141.092
4 | 0.721 | 0.00621 | -0.0595 | 116.1031
4.5 | 0.7251 | 0.00737 | -0.0503 | 98.3853
5 | 0.7234 | 0.00901 | -0.0408 | 80.2886
6.5 | 0.7595 | 0.01374 | -0.0214 | 55.2766
7 | 0.7772 | 0.01535 | -0.0163 | 50.6319
7.5 | 0.8148 | 0.01627 | -0.0142 | 50.0799
8 | 0.8513 | 0.01731 | -0.0121 | 49.1797
8.5 | 0.891 | 0.01821 | -0.0104 | 48.9292
9 | 0.9291 | 0.01921 | -0.0086 | 48.3654
9.5 | 0.968 | 0.02024 | -0.007 | 47.8261
10 | 1.0079 | 0.0212 | -0.0055 | 47.5425
10.5 | 1.0433 | 0.02245 | -0.0035 | 46.4722
11 | 1.0823 | 0.02353 | -0.002 | 45.9966
11.5 | 1.119 | 0.02477 | -0.0003 | 45.1756
12 | 1.1542 | 0.02613 | 0.0015 | 44.1715
12.5 | 1.1907 | 0.02743 | 0.0031 | 43.4087
13 | 1.2237 | 0.02901 | 0.005 | 42.182
14 | 1.2925 | 0.03208 | 0.0083 | 40.2899
14.5 | 1.3241 | 0.03385 | 0.0101 | 39.1167
15 | 1.3542 | 0.03574 | 0.012 | 37.8903
15.5 | 1.3815 | 0.03786 | 0.014 | 36.4897
16 | 1.4085 | 0.03957 | 0.0166 | 35.5951
16.5 | 1.4881 | 0.04331 | 0.0063 | 34.3593

## 111. Re 10M Mach 0.50 (1)
BIGFOIL.COM POLAR EXPORT
NACA66-419 a=0.6
NACA66-419 a=0.6 |  |  |  | Cl Max: | 1.368 | at alpha= | 8 | deg
JavaFoil+Calcfoil stall+Eppler ext transition |  |  |  | L/D Max: | 124.575 | at alpha= | 0.5 | deg
Re: | 10000000 |  |  | Cd Min: | 0.00386 | at alpha= | 0 | deg
Mach: | 0.5 |  |  | Cl=0 at alpha= | -2.8889 | deg
|  |  |  | @ Cl=0.1, Cd= | 0.0062543
|  |  |  | @ Cl=0.4, Cd= | 0.0039899
|  |  |  | @ Cl=0.6, Cd= | 0.005485
alpha (deg) | Cl | Cd | Cm | Cl/Cd
-20 | -0.984 | 0.14403 | -0.011 | -6.832
-19.5 | -0.95 | 0.144 | -0.011 | -6.598
-19 | -0.918 | 0.1412 | -0.011 | -6.503
-18.5 | -0.89 | 0.13445 | -0.012 | -6.616
-18 | -0.869 | 0.1301 | -0.014 | -6.677
-17.5 | -0.839 | 0.12411 | -0.015 | -6.761
-17 | -0.806 | 0.12118 | -0.014 | -6.654
-16.5 | -0.776 | 0.11756 | -0.015 | -6.602
-16 | -0.75 | 0.11989 | -0.016 | -6.253
-15.5 | -0.724 | 0.10821 | -0.017 | -6.692
-15 | -0.692 | 0.10465 | -0.017 | -6.617
-14.5 | -0.668 | 0.09452 | -0.019 | -7.062
-14 | -0.646 | 0.08256 | -0.022 | -7.824
-13.5 | -0.699 | 0.02734 | -0.032 | -25.569
-13 | -0.683 | 0.01982 | -0.035 | -34.478
-12.5 | -0.549 | 0.08746 | -0.019 | -6.272
-12 | -0.521 | 0.07906 | -0.021 | -6.589
-11.5 | -0.494 | 0.07257 | -0.022 | -6.804
-11 | -0.549 | 0.01753 | -0.041 | -31.317
-10.5 | -0.521 | 0.01511 | -0.043 | -34.486
-10 | -0.49 | 0.01343 | -0.044 | -36.51
-9.5 | -0.377 | 0.06439 | -0.022 | -5.859
-9 | -0.349 | 0.05706 | -0.024 | -6.123
-8.5 | -0.594 | 0.01212 | -0.049 | -49.027
-8 | -0.604 | 0.0109 | -0.051 | -55.446
-7.5 | -0.577 | 0.00999 | -0.053 | -57.775
-7 | -0.534 | 0.00945 | -0.054 | -56.558
-6.5 | -0.482 | 0.00894 | -0.056 | -53.883
-6 | -0.423 | 0.0085 | -0.057 | -49.758
-5.5 | -0.36 | 0.00814 | -0.059 | -44.256
-5 | -0.295 | 0.00783 | -0.061 | -37.652
-4.5 | -0.227 | 0.00755 | -0.062 | -30.016
-4 | -0.157 | 0.0073 | -0.064 | -21.539
-3.5 | -0.087 | 0.00707 | -0.066 | -12.287
-3 | -0.016 | 0.00643 | -0.067 | -2.447
-2.5 | 0.056 | 0.0062 | -0.069 | 9.017
-2 | 0.129 | 0.00629 | -0.07 | 20.447
-1.5 | 0.202 | 0.00507 | -0.072 | 39.831
-1 | 0.274 | 0.00467 | -0.074 | 58.801
-0.5 | 0.347 | 0.00442 | -0.075 | 78.503
0 | 0.416 | 0.00386 | -0.077 | 107.585
0.5 | 0.487 | 0.00391 | -0.078 | 124.575
1 | 0.555 | 0.00499 | -0.08 | 111.392
1.5 | 0.625 | 0.00576 | -0.081 | 108.377
2 | 0.694 | 0.00635 | -0.082 | 109.329
2.5 | 0.764 | 0.00693 | -0.084 | 110.117
3 | 0.833 | 0.00772 | -0.085 | 107.895
3.5 | 0.902 | 0.0084 | -0.086 | 107.347
4 | 0.962 | 0.00908 | -0.088 | 105.937
4.5 | 1.027 | 0.01005 | -0.089 | 102.163
5 | 1.088 | 0.01316 | -0.091 | 82.661
5.5 | 1.149 | 0.01383 | -0.092 | 83.055
6 | 1.206 | 0.01456 | -0.093 | 82.891
6.5 | 1.26 | 0.01534 | -0.095 | 82.176
7 | 1.309 | 0.01616 | -0.096 | 80.964
7.5 | 1.345 | 0.01709 | -0.098 | 78.717
8 | 1.368 | 0.01815 | -0.099 | 75.36
8.5 | 1.368 | 0.01923 | -0.1 | 71.162
9 | 1.327 | 0.02074 | -0.102 | 63.981
9.5 | 1.149 | 0.02292 | -0.103 | 50.112
10 | 0.728 | 0.06699 | -0.05 | 10.866
10.5 | 0.902 | 0.02511 | -0.106 | 35.912
11 | 0.933 | 0.02742 | -0.107 | 34.02
11.5 | 0.954 | 0.03166 | -0.107 | 30.136
12 | 0.997 | 0.02846 | -0.11 | 35.034
12.5 | 1.028 | 0.03092 | -0.111 | 33.239
13 | 1.058 | 0.03385 | -0.112 | 31.25

## 112. Re 10M Mach 0.50 (2)
BIGFOIL.COM POLAR EXPORT
NACA66-419 a=0.6
NACA66-419 a=0.6 |  |  |  | Cl Max: | 1.2531 | at alpha= | 14 | deg
XFOIL ncrit=9 |  |  |  | L/D Max: | 231.471 | at alpha= | 3 | deg
Re: | 10000000 |  |  | Cd Min: | 0.16424 | at alpha= | 19 | deg
Mach: | 0.5 |  |  | Cl=0 at alpha= | -3.5225 | deg
|  |  |  | @ Cl=0.1, Cd= | 0.0061787
|  |  |  | @ Cl=0.4, Cd= | 0.0036631
|  |  |  | @ Cl=0.6, Cd= | 0.0034083
alpha (deg) | Cl | Cd | Cm | Cl/Cd
-15 | -0.3091 | 0.11196 | -0.1161 | -2.7608
-14.5 | -0.3256 | 0.10012 | -0.1234 | -3.2521
-14 | -0.3626 | 0.08587 | -0.1325 | -4.2227
-13.5 | -0.4006 | 0.07142 | -0.1414 | -5.6091
-13 | -0.4276 | 0.05844 | -0.1509 | -7.3169
-12.5 | -0.4614 | 0.04743 | -0.1577 | -9.728
-12 | -0.5022 | 0.03843 | -0.1598 | -13.0679
-11.5 | -0.5393 | 0.03143 | -0.1577 | -17.1588
-11 | -0.577 | 0.02536 | -0.1525 | -22.7524
-10.5 | -0.596 | 0.02071 | -0.1457 | -28.7784
-10 | -0.598 | 0.01701 | -0.1385 | -35.1558
-9.5 | -0.5829 | 0.01431 | -0.1315 | -40.7338
-9 | -0.5574 | 0.01242 | -0.1249 | -44.8792
-8.5 | -0.5237 | 0.01103 | -0.119 | -47.4796
-8 | -0.4778 | 0.01013 | -0.1145 | -47.1668
-7.5 | -0.4291 | 0.00938 | -0.1106 | -45.7463
-7 | -0.3781 | 0.00876 | -0.1071 | -43.1621
-6.5 | -0.3261 | 0.00825 | -0.1039 | -39.5273
-6 | -0.2743 | 0.00779 | -0.1007 | -35.2118
-5.5 | -0.226 | 0.00735 | -0.097 | -30.7483
-5 | -0.1799 | 0.00712 | -0.0928 | -25.2669
-4.5 | -0.1209 | 0.00688 | -0.0913 | -17.5727
-4 | -0.0595 | 0.00666 | -0.0904 | -8.9339
-3.5 | 0.0028 | 0.00644 | -0.0899 | 0.43478
-3 | 0.0673 | 0.00627 | -0.0899 | 10.7337
-2.5 | 0.1318 | 0.00609 | -0.0901 | 21.642
-2 | 0.1966 | 0.00591 | -0.0904 | 33.2657
-1 | 0.3084 | 0.00489 | -0.0882 | 63.0675
-0.5 | 0.3603 | 0.00411 | -0.0866 | 87.6642
0 | 0.4207 | 0.00343 | -0.0866 | 122.6531
0.5 | 0.4938 | 0.0034 | -0.0886 | 145.2353
1 | 0.5668 | 0.00339 | -0.0906 | 167.1976
1.5 | 0.6392 | 0.00343 | -0.0925 | 186.3557
2 | 0.7097 | 0.00348 | -0.0939 | 203.9368
2.5 | 0.7834 | 0.0035 | -0.0958 | 223.8286
3 | 0.8495 | 0.00367 | -0.0961 | 231.4714
3.5 | 0.8352 | 0.00479 | -0.0805 | 174.3633
4 | 0.7979 | 0.00663 | -0.0619 | 120.3469
4.5 | 0.7553 | 0.00945 | -0.0444 | 79.9259
5 | 0.7396 | 0.01195 | -0.0322 | 61.8912
5.5 | 0.7362 | 0.01434 | -0.0226 | 51.3389
6 | 0.7387 | 0.01672 | -0.0143 | 44.1806
6.5 | 0.7446 | 0.01916 | -0.0069 | 38.8622
7 | 0.7509 | 0.02176 | 0.0001 | 34.5083
7.5 | 0.7936 | 0.02303 | 0.0026 | 34.4594
8 | 0.8346 | 0.02448 | 0.0052 | 34.0931
8.5 | 0.8805 | 0.02576 | 0.0073 | 34.1809
9 | 0.9246 | 0.02721 | 0.0096 | 33.9802
9.5 | 0.9678 | 0.02876 | 0.0121 | 33.6509
10 | 1.0115 | 0.03034 | 0.0146 | 33.3388
10.5 | 1.0527 | 0.03219 | 0.0172 | 32.7027
11 | 1.0963 | 0.03394 | 0.0198 | 32.3011
11.5 | 1.1339 | 0.03616 | 0.0228 | 31.3579
12 | 1.1721 | 0.03846 | 0.0259 | 30.4758
12.5 | 1.2061 | 0.04114 | 0.0291 | 29.317
13 | 1.2335 | 0.04444 | 0.0325 | 27.7565
13.5 | 1.2506 | 0.04861 | 0.0361 | 25.7272
14 | 1.2531 | 0.05411 | 0.0396 | 23.1584
14.5 | 1.2422 | 0.06106 | 0.0422 | 20.3439
15 | 1.2264 | 0.06899 | 0.0436 | 17.7765
15.5 | 1.2049 | 0.07804 | 0.0434 | 15.4395
16 | 1.1725 | 0.08894 | 0.041 | 13.183
16.5 | 1.1392 | 0.10096 | 0.0366 | 11.2837
17 | 1.1089 | 0.11342 | 0.0305 | 9.7769
17.5 | 1.0826 | 0.12612 | 0.0234 | 8.5839
18 | 1.0583 | 0.13896 | 0.0155 | 7.6159
18.5 | 1.0367 | 0.15171 | 0.0076 | 6.8334
19 | 1.0185 | 0.16424 | -0.0004 | 6.2013

## 113. Re 12M Mach 0.00 (1)
BIGFOIL.COM POLAR EXPORT
NACA66-419 a=0.6
NACA66-419 a=0.6 |  |  |  | Cl Max: | 1.611 | at alpha= | 14.5 | deg
JavaFoil+Calcfoil stall+Eppler ext transition |  |  |  | L/D Max: | 112.866 | at alpha= | 3.5 | deg
Re: | 12000000 |  |  | Cd Min: | 0.0044 | at alpha= | -0.5 | deg
Mach: | 0 |  |  | Cl=0 at alpha= | -2.8889 | deg
|  |  |  | @ Cl=0.1, Cd= | 0.0058148
|  |  |  | @ Cl=0.4, Cd= | 0.0050184
|  |  |  | @ Cl=0.6, Cd= | 0.0057036
alpha (deg) | Cl | Cd | Cm | Cl/Cd
-20 | -0.862 | 0.15811 | -0.008 | -5.452
-19.5 | -0.88 | 0.14651 | -0.009 | -6.008
-19 | -0.895 | 0.13781 | -0.01 | -6.497
-18.5 | -0.908 | 0.1312 | -0.011 | -6.918
-18 | -0.921 | 0.12158 | -0.012 | -7.573
-17.5 | -0.931 | 0.11402 | -0.013 | -8.163
-17 | -0.936 | 0.10891 | -0.014 | -8.595
-16.5 | -0.945 | 0.09872 | -0.015 | -9.571
-16 | -1.098 | 0.01984 | -0.023 | -55.347
-15.5 | -1.099 | 0.01811 | -0.024 | -60.673
-15 | -1.09 | 0.01675 | -0.026 | -65.059
-14.5 | -1.077 | 0.01534 | -0.027 | -70.186
-14 | -1.059 | 0.01439 | -0.028 | -73.577
-13.5 | -1.038 | 0.0136 | -0.03 | -76.305
-13 | -1.013 | 0.0128 | -0.031 | -79.14
-12.5 | -0.985 | 0.01209 | -0.032 | -81.484
-12 | -0.954 | 0.01151 | -0.034 | -82.877
-11.5 | -0.92 | 0.01094 | -0.035 | -84.113
-11 | -0.883 | 0.01042 | -0.036 | -84.701
-10.5 | -0.843 | 0.00992 | -0.038 | -84.897
-10 | -0.8 | 0.00953 | -0.039 | -83.925
-9.5 | -0.754 | 0.00908 | -0.04 | -83.057
-9 | -0.706 | 0.00871 | -0.042 | -81.144
-8.5 | -0.656 | 0.00834 | -0.043 | -78.707
-8 | -0.604 | 0.0081 | -0.045 | -74.616
-7.5 | -0.551 | 0.0078 | -0.046 | -70.604
-7 | -0.495 | 0.0075 | -0.047 | -66.06
-6.5 | -0.438 | 0.00728 | -0.049 | -60.221
-6 | -0.38 | 0.00635 | -0.05 | -59.898
-5.5 | -0.322 | 0.00705 | -0.052 | -45.652
-5 | -0.261 | 0.00683 | -0.053 | -38.274
-4.5 | -0.2 | 0.00657 | -0.055 | -30.448
-4 | -0.138 | 0.00646 | -0.056 | -21.412
-3.5 | -0.076 | 0.00625 | -0.057 | -12.189
-3 | -0.014 | 0.00609 | -0.059 | -2.261
-2.5 | 0.049 | 0.00592 | -0.06 | 8.245
-2 | 0.112 | 0.00579 | -0.062 | 19.319
-1.5 | 0.175 | 0.00477 | -0.063 | 36.654
-1 | 0.238 | 0.00463 | -0.064 | 51.37
-0.5 | 0.3 | 0.0044 | -0.066 | 68.338
0 | 0.361 | 0.00488 | -0.067 | 74.037
0.5 | 0.423 | 0.0051 | -0.068 | 82.929
1 | 0.484 | 0.00499 | -0.069 | 97.055
1.5 | 0.545 | 0.00537 | -0.071 | 101.497
2 | 0.606 | 0.00574 | -0.072 | 105.502
2.5 | 0.667 | 0.00618 | -0.073 | 107.981
3 | 0.728 | 0.00657 | -0.074 | 110.723
3.5 | 0.788 | 0.00698 | -0.076 | 112.866
4 | 0.843 | 0.00751 | -0.077 | 112.323
4.5 | 0.901 | 0.00804 | -0.078 | 112.149
5 | 0.957 | 0.0101 | -0.079 | 94.779
5.5 | 1.014 | 0.01047 | -0.081 | 96.843
6 | 1.07 | 0.01092 | -0.082 | 97.956
6.5 | 1.124 | 0.01135 | -0.083 | 99.024
7 | 1.177 | 0.01182 | -0.084 | 99.594
7.5 | 1.227 | 0.01229 | -0.086 | 99.79
8 | 1.275 | 0.01278 | -0.087 | 99.802
8.5 | 1.321 | 0.0133 | -0.088 | 99.276
9 | 1.364 | 0.0139 | -0.089 | 98.081
9.5 | 1.404 | 0.01451 | -0.09 | 96.753
10 | 1.441 | 0.01508 | -0.092 | 95.559
10.5 | 1.475 | 0.0157 | -0.093 | 93.962
11 | 1.506 | 0.01646 | -0.094 | 91.49
11.5 | 1.532 | 0.01718 | -0.095 | 89.178
12 | 1.556 | 0.01793 | -0.096 | 86.768
12.5 | 1.575 | 0.01879 | -0.097 | 83.833
13 | 1.59 | 0.01981 | -0.098 | 80.293
13.5 | 1.602 | 0.0207 | -0.099 | 77.392
14 | 1.61 | 0.02166 | -0.1 | 74.298
14.5 | 1.611 | 0.02266 | -0.101 | 71.07
15 | 1.605 | 0.02382 | -0.102 | 67.413
15.5 | 1.596 | 0.02509 | -0.103 | 63.602
16 | 1.582 | 0.02629 | -0.104 | 60.184
16.5 | 1.565 | 0.02775 | -0.105 | 56.412
17 | 1.545 | 0.02909 | -0.106 | 53.092
17.5 | 1.521 | 0.03054 | -0.107 | 49.804
18 | 1.495 | 0.03208 | -0.108 | 46.594
18.5 | 1.465 | 0.03408 | -0.109 | 42.994
19 | 1.434 | 0.03584 | -0.11 | 40.023
19.5 | 1.4 | 0.03855 | -0.11 | 36.325

## 114. Re 12M Mach 0.00 (2)
BIGFOIL.COM POLAR EXPORT
NACA66-419 a=0.6
NACA66-419 a=0.6 |  |  |  | Cl Max: | 1.6777 | at alpha= | 20 | deg
XFOIL ncrit=9 |  |  |  | L/D Max: | 190.611 | at alpha= | 2 | deg
Re: | 12000000 |  |  | Cd Min: | 0.05272 | at alpha= | 20 | deg
Mach: | 0 |  |  | Cl=0 at alpha= | -3.2321 | deg
|  |  |  | @ Cl=0.1, Cd= | 0.0054222
|  |  |  | @ Cl=0.4, Cd= | 0.0030846
|  |  |  | @ Cl=0.6, Cd= | 0.0031578
alpha (deg) | Cl | Cd | Cm | Cl/Cd
-20 | -1.4216 | 0.02467 | -0.1017 | -57.6246
-19.5 | -1.3941 | 0.02319 | -0.1005 | -60.1164
-19 | -1.3679 | 0.02173 | -0.099 | -62.9498
-18.5 | -1.3407 | 0.02037 | -0.0974 | -65.8174
-18 | -1.3105 | 0.0192 | -0.0959 | -68.2552
-17.5 | -1.2791 | 0.01815 | -0.0944 | -70.4738
-17 | -1.2471 | 0.01715 | -0.0928 | -72.7172
-16.5 | -1.2179 | 0.01604 | -0.0906 | -75.9289
-16 | -1.185 | 0.01512 | -0.0888 | -78.373
-15.5 | -1.1506 | 0.01429 | -0.087 | -80.5178
-15 | -1.1157 | 0.01349 | -0.0852 | -82.7057
-14.5 | -1.0783 | 0.01284 | -0.0835 | -83.9798
-14 | -1.041 | 0.0122 | -0.0818 | -85.3279
-13.5 | -1.0019 | 0.01165 | -0.0801 | -86
-13 | -0.9619 | 0.01114 | -0.0786 | -86.3465
-12.5 | -0.9216 | 0.01064 | -0.0769 | -86.6165
-12 | -0.8803 | 0.01019 | -0.0754 | -86.3886
-11.5 | -0.838 | 0.0098 | -0.0739 | -85.5102
-11 | -0.7969 | 0.00939 | -0.0721 | -84.8669
-10.5 | -0.7575 | 0.00896 | -0.0698 | -84.5424
-10 | -0.7199 | 0.00861 | -0.067 | -83.6121
-9.5 | -0.6778 | 0.00833 | -0.065 | -81.3685
-9 | -0.6292 | 0.00805 | -0.0644 | -78.1615
-8.5 | -0.5789 | 0.00779 | -0.064 | -74.3132
-8 | -0.5273 | 0.00756 | -0.0639 | -69.7487
-7.5 | -0.4745 | 0.00734 | -0.064 | -64.6458
-7 | -0.421 | 0.00714 | -0.0643 | -58.9636
-6.5 | -0.3673 | 0.00689 | -0.0645 | -53.3091
-6 | -0.3128 | 0.00667 | -0.065 | -46.8966
-5.5 | -0.2573 | 0.00648 | -0.0656 | -39.7068
-5 | -0.2011 | 0.00631 | -0.0663 | -31.87
-4.5 | -0.1448 | 0.00612 | -0.0671 | -23.6601
-4 | -0.0881 | 0.00595 | -0.0679 | -14.8067
-3.5 | -0.0307 | 0.0058 | -0.0689 | -5.2931
-3 | 0.0266 | 0.00564 | -0.0698 | 4.7163
-2.5 | 0.0842 | 0.00549 | -0.0708 | 15.337
-2 | 0.1401 | 0.00525 | -0.0715 | 26.6857
-1 | 0.2483 | 0.00453 | -0.0724 | 54.8124
-0.5 | 0.3023 | 0.00404 | -0.0729 | 74.8267
0 | 0.3536 | 0.00326 | -0.0731 | 108.4663
0.5 | 0.4118 | 0.00304 | -0.0743 | 135.4605
1 | 0.4717 | 0.00306 | -0.0758 | 154.1503
1.5 | 0.5324 | 0.00307 | -0.0775 | 173.4202
2 | 0.5928 | 0.00311 | -0.0791 | 190.6109
2.5 | 0.6455 | 0.00346 | -0.0792 | 186.5607
3 | 0.6748 | 0.00461 | -0.0748 | 146.3774
3.5 | 0.6972 | 0.00553 | -0.0689 | 126.0759
4 | 0.6982 | 0.00624 | -0.0585 | 111.891
4.5 | 0.7147 | 0.00702 | -0.0518 | 101.8091
5 | 0.7194 | 0.0083 | -0.0434 | 86.6747
5.5 | 0.7353 | 0.00949 | -0.0374 | 77.4816
6 | 0.7491 | 0.01087 | -0.0314 | 68.9144
6.5 | 0.7728 | 0.01202 | -0.0271 | 64.2928
7 | 0.7936 | 0.01331 | -0.0226 | 59.6243
7.5 | 0.8321 | 0.01403 | -0.021 | 59.3086
8 | 0.8685 | 0.01487 | -0.0191 | 58.4062
8.5 | 0.9075 | 0.01562 | -0.0176 | 58.0986
9 | 0.9431 | 0.01653 | -0.0158 | 57.0538
9.5 | 0.9821 | 0.01732 | -0.0145 | 56.7032
10 | 1.018 | 0.01828 | -0.0129 | 55.6893
10.5 | 1.0545 | 0.01921 | -0.0114 | 54.8933
11.5 | 1.1262 | 0.02123 | -0.0086 | 53.0476
12.5 | 1.1947 | 0.0235 | -0.0056 | 50.8383
13 | 1.2298 | 0.02464 | -0.0044 | 49.9107
13.5 | 1.2653 | 0.02574 | -0.0033 | 49.157
14 | 1.296 | 0.02718 | -0.0018 | 47.6821
15 | 1.3579 | 0.03006 | 0.001 | 45.173
15.5 | 1.3874 | 0.03159 | 0.0024 | 43.919
16.5 | 1.4608 | 0.03505 | 0.0014 | 41.6776
17 | 1.5419 | 0.0377 | -0.0094 | 40.8992
18.5 | 1.619 | 0.0449 | -0.0073 | 36.0579
19 | 1.6406 | 0.0473 | -0.006 | 34.685
19.5 | 1.658 | 0.05011 | -0.0047 | 33.0872
20 | 1.6777 | 0.05272 | -0.0035 | 31.8228

## 115. Re 12M Mach 0.10 (1)
BIGFOIL.COM POLAR EXPORT
NACA66-419 a=0.6
NACA66-419 a=0.6 |  |  |  | Cl Max: | 1.598 | at alpha= | 14 | deg
JavaFoil+Calcfoil stall+Eppler ext transition |  |  |  | L/D Max: | 112.681 | at alpha= | 3.5 | deg
Re: | 12000000 |  |  | Cd Min: | 0.00441 | at alpha= | -0.5 | deg
Mach: | 0.1 |  |  | Cl=0 at alpha= | -2.8889 | deg
|  |  |  | @ Cl=0.1, Cd= | 0.0058186
|  |  |  | @ Cl=0.4, Cd= | 0.0050032
|  |  |  | @ Cl=0.6, Cd= | 0.0057139
alpha (deg) | Cl | Cd | Cm | Cl/Cd
-20 | -0.817 | 0.16297 | -0.008 | -5.015
-19.5 | -0.836 | 0.15464 | -0.009 | -5.407
-19 | -0.856 | 0.14239 | -0.01 | -6.012
-18.5 | -0.872 | 0.13482 | -0.01 | -6.468
-18 | -0.887 | 0.12775 | -0.011 | -6.94
-17.5 | -0.901 | 0.11826 | -0.012 | -7.616
-17 | -0.909 | 0.11308 | -0.013 | -8.041
-16.5 | -0.918 | 0.1056 | -0.014 | -8.691
-16 | -0.926 | 0.09599 | -0.016 | -9.649
-15.5 | -1.079 | 0.01908 | -0.024 | -56.552
-15 | -1.075 | 0.01732 | -0.026 | -62.044
-14.5 | -1.064 | 0.01575 | -0.027 | -67.6
-14 | -1.049 | 0.0147 | -0.028 | -71.351
-13.5 | -1.03 | 0.01385 | -0.03 | -74.356
-13 | -1.007 | 0.01302 | -0.031 | -77.36
-12.5 | -0.981 | 0.0123 | -0.032 | -79.789
-12 | -0.951 | 0.01167 | -0.034 | -81.508
-11.5 | -0.918 | 0.01108 | -0.035 | -82.864
-11 | -0.882 | 0.01055 | -0.036 | -83.602
-10.5 | -0.843 | 0.01003 | -0.038 | -84.005
-10 | -0.8 | 0.00963 | -0.039 | -83.079
-9.5 | -0.755 | 0.00917 | -0.041 | -82.395
-9 | -0.708 | 0.00876 | -0.042 | -80.837
-8.5 | -0.658 | 0.00843 | -0.043 | -78.105
-8 | -0.606 | 0.00814 | -0.045 | -74.493
-7.5 | -0.552 | 0.00787 | -0.046 | -70.2
-7 | -0.497 | 0.00755 | -0.048 | -65.853
-6.5 | -0.44 | 0.00733 | -0.049 | -60.014
-6 | -0.382 | 0.00638 | -0.051 | -59.83
-5.5 | -0.323 | 0.00706 | -0.052 | -45.812
-5 | -0.263 | 0.0068 | -0.054 | -38.623
-4.5 | -0.201 | 0.00657 | -0.055 | -30.594
-4 | -0.139 | 0.00642 | -0.056 | -21.648
-3.5 | -0.077 | 0.00624 | -0.058 | -12.26
-3 | -0.014 | 0.00608 | -0.059 | -2.275
-2.5 | 0.049 | 0.00594 | -0.061 | 8.253
-2 | 0.112 | 0.00579 | -0.062 | 19.437
-1.5 | 0.176 | 0.00477 | -0.063 | 36.84
-1 | 0.239 | 0.00464 | -0.065 | 51.527
-0.5 | 0.302 | 0.00441 | -0.066 | 68.492
0 | 0.363 | 0.00486 | -0.067 | 74.682
0.5 | 0.425 | 0.0051 | -0.068 | 83.289
1 | 0.486 | 0.005 | -0.07 | 97.327
1.5 | 0.548 | 0.00539 | -0.071 | 101.612
2 | 0.609 | 0.00577 | -0.072 | 105.569
2.5 | 0.67 | 0.00622 | -0.073 | 107.644
3 | 0.731 | 0.00662 | -0.075 | 110.357
3.5 | 0.792 | 0.00703 | -0.076 | 112.681
4 | 0.847 | 0.00757 | -0.077 | 111.949
4.5 | 0.906 | 0.0081 | -0.078 | 111.805
5 | 0.962 | 0.01016 | -0.08 | 94.698
5.5 | 1.019 | 0.01055 | -0.081 | 96.587
6 | 1.074 | 0.011 | -0.082 | 97.657
6.5 | 1.129 | 0.01146 | -0.083 | 98.508
7 | 1.182 | 0.01191 | -0.085 | 99.182
7.5 | 1.232 | 0.0124 | -0.086 | 99.32
8 | 1.28 | 0.01289 | -0.087 | 99.264
8.5 | 1.325 | 0.01347 | -0.088 | 98.407
9 | 1.368 | 0.01405 | -0.09 | 97.387
9.5 | 1.407 | 0.01466 | -0.091 | 95.977
10 | 1.444 | 0.01524 | -0.092 | 94.742
10.5 | 1.477 | 0.0159 | -0.093 | 92.892
11 | 1.506 | 0.01666 | -0.094 | 90.42
11.5 | 1.532 | 0.01741 | -0.095 | 87.99
12 | 1.553 | 0.01825 | -0.097 | 85.099
12.5 | 1.571 | 0.01906 | -0.098 | 82.408
13 | 1.584 | 0.02011 | -0.099 | 78.762
13.5 | 1.593 | 0.0211 | -0.1 | 75.485
14 | 1.598 | 0.02206 | -0.101 | 72.426
14.5 | 1.596 | 0.02305 | -0.102 | 69.216
15 | 1.587 | 0.02426 | -0.103 | 65.401
15.5 | 1.573 | 0.02562 | -0.104 | 61.416
16 | 1.555 | 0.02703 | -0.105 | 57.535
16.5 | 1.534 | 0.02838 | -0.106 | 54.04
17 | 1.508 | 0.02984 | -0.107 | 50.55
17.5 | 1.48 | 0.03134 | -0.108 | 47.217
18 | 1.448 | 0.03336 | -0.108 | 43.403
18.5 | 1.414 | 0.03524 | -0.109 | 40.108
19 | 1.376 | 0.03778 | -0.11 | 36.436

## 116. Re 12M Mach 0.10 (2)
BIGFOIL.COM POLAR EXPORT
NACA66-419 a=0.6
NACA66-419 a=0.6 |  |  |  | Cl Max: | 1.6741 | at alpha= | 20 | deg
XFOIL ncrit=9 |  |  |  | L/D Max: | 191.897 | at alpha= | 2 | deg
Re: | 12000000 |  |  | Cd Min: | 0.05476 | at alpha= | 20 | deg
Mach: | 0.1 |  |  | Cl=0 at alpha= | -3.2387 | deg
|  |  |  | @ Cl=0.1, Cd= | 0.0054376
|  |  |  | @ Cl=0.4, Cd= | 0.0030919
|  |  |  | @ Cl=0.6, Cd= | 0.0031291
alpha (deg) | Cl | Cd | Cm | Cl/Cd
-20 | -1.422 | 0.0259 | -0.106 | -54.9035
-19.5 | -1.3965 | 0.02421 | -0.1046 | -57.6828
-19 | -1.371 | 0.02259 | -0.103 | -60.6906
-18.5 | -1.3432 | 0.02116 | -0.1013 | -63.4783
-18 | -1.3122 | 0.01994 | -0.0998 | -65.8074
-17.5 | -1.2818 | 0.01876 | -0.098 | -68.3262
-17 | -1.2499 | 0.0177 | -0.0963 | -70.6158
-16.5 | -1.2201 | 0.01655 | -0.0941 | -73.7221
-16 | -1.1864 | 0.0156 | -0.0922 | -76.0513
-15.5 | -1.1523 | 0.01469 | -0.0903 | -78.4411
-15 | -1.1183 | 0.01382 | -0.0881 | -80.919
-14.5 | -1.0807 | 0.01313 | -0.0864 | -82.3077
-14 | -1.0428 | 0.01246 | -0.0845 | -83.6918
-13.5 | -1.0035 | 0.01187 | -0.0828 | -84.5409
-13 | -0.9637 | 0.01132 | -0.081 | -85.1325
-12.5 | -0.9234 | 0.01079 | -0.0793 | -85.5792
-12 | -0.8816 | 0.01033 | -0.0776 | -85.3437
-11.5 | -0.8388 | 0.00992 | -0.0761 | -84.5565
-11 | -0.7972 | 0.00949 | -0.0742 | -84.0042
-10.5 | -0.7564 | 0.00906 | -0.0721 | -83.4879
-10 | -0.7173 | 0.00866 | -0.0695 | -82.8291
-9.5 | -0.679 | 0.00839 | -0.0666 | -80.9297
-9 | -0.6307 | 0.0081 | -0.0657 | -77.8642
-8.5 | -0.5806 | 0.00784 | -0.0652 | -74.0561
-8 | -0.5289 | 0.0076 | -0.065 | -69.5921
-7.5 | -0.4761 | 0.00738 | -0.065 | -64.5122
-7 | -0.4223 | 0.00716 | -0.0651 | -58.9804
-6.5 | -0.3683 | 0.00692 | -0.0654 | -53.2225
-6 | -0.3135 | 0.00669 | -0.0657 | -46.861
-5.5 | -0.2579 | 0.00649 | -0.0662 | -39.7381
-5 | -0.2014 | 0.00632 | -0.0669 | -31.8671
-4.5 | -0.1447 | 0.00614 | -0.0677 | -23.5668
-4 | -0.0878 | 0.00596 | -0.0685 | -14.7315
-3.5 | -0.0301 | 0.00581 | -0.0694 | -5.1807
-3 | 0.0275 | 0.00565 | -0.0704 | 4.8673
-2.5 | 0.0854 | 0.0055 | -0.0714 | 15.5273
-2 | 0.1416 | 0.00526 | -0.0721 | 26.9202
-1.5 | 0.1954 | 0.0049 | -0.0724 | 39.8776
-1 | 0.2503 | 0.00454 | -0.0729 | 55.1322
-0.5 | 0.3044 | 0.00404 | -0.0734 | 75.3465
0 | 0.3558 | 0.00325 | -0.0735 | 109.4769
0.5 | 0.4145 | 0.00304 | -0.0748 | 136.3487
1 | 0.4749 | 0.00306 | -0.0763 | 155.1961
1.5 | 0.5359 | 0.00308 | -0.078 | 173.9935
2 | 0.5968 | 0.00311 | -0.0796 | 191.8971
2.5 | 0.6505 | 0.00343 | -0.0799 | 189.6501
3 | 0.6794 | 0.00459 | -0.0753 | 148.0174
4 | 0.6988 | 0.00627 | -0.0581 | 111.4514
4.5 | 0.7141 | 0.0071 | -0.0511 | 100.5775
5 | 0.7179 | 0.00844 | -0.0426 | 85.0592
5.5 | 0.7346 | 0.00963 | -0.0367 | 76.2825
6 | 0.7473 | 0.01108 | -0.0305 | 67.4458
6.5 | 0.7709 | 0.01225 | -0.0262 | 62.9306
7 | 0.7927 | 0.01353 | -0.0218 | 58.5883
7.5 | 0.8301 | 0.01433 | -0.02 | 57.9274
8 | 0.8681 | 0.01512 | -0.0182 | 57.414
8.5 | 0.9051 | 0.01599 | -0.0165 | 56.6041
9 | 0.9431 | 0.01682 | -0.0149 | 56.0702
9.5 | 0.9811 | 0.01769 | -0.0134 | 55.4607
10 | 1.018 | 0.01864 | -0.0119 | 54.6137
10.5 | 1.0553 | 0.01955 | -0.0104 | 53.9795
11 | 1.0908 | 0.02064 | -0.0089 | 52.8488
11.5 | 1.1274 | 0.02162 | -0.0075 | 52.1462
12 | 1.1631 | 0.02272 | -0.0061 | 51.1928
12.5 | 1.1959 | 0.02398 | -0.0044 | 49.8707
13 | 1.2321 | 0.0251 | -0.0033 | 49.0876
13.5 | 1.2644 | 0.02644 | -0.0017 | 47.8215
14 | 1.2984 | 0.02773 | -0.0005 | 46.8229
14.5 | 1.3322 | 0.02904 | 0.0008 | 45.8747
15 | 1.3593 | 0.03079 | 0.0026 | 44.1475
15.5 | 1.3899 | 0.0323 | 0.004 | 43.031
16 | 1.4162 | 0.03406 | 0.0057 | 41.5796
16.5 | 1.4621 | 0.03583 | 0.0035 | 40.8066
17 | 1.543 | 0.03859 | -0.0071 | 39.9845
18.5 | 1.6187 | 0.04633 | -0.005 | 34.9385
19 | 1.6387 | 0.04894 | -0.0036 | 33.4839
19.5 | 1.6592 | 0.05159 | -0.0024 | 32.1613
20 | 1.6741 | 0.05476 | -0.0009 | 30.5716

## 117. Re 12M Mach 0.25 (1)
BIGFOIL.COM POLAR EXPORT
NACA66-419 a=0.6
NACA66-419 a=0.6 |  |  |  | Cl Max: | 1.528 | at alpha= | 12.5 | deg
JavaFoil+Calcfoil stall+Eppler ext transition |  |  |  | L/D Max: | 111.883 | at alpha= | 3.5 | deg
Re: | 12000000 |  |  | Cd Min: | 0.00447 | at alpha= | -0.5 | deg
Mach: | 0.25 |  |  | Cl=0 at alpha= | -2.8906 | deg
|  |  |  | @ Cl=0.1, Cd= | 0.005913
|  |  |  | @ Cl=0.4, Cd= | 0.0048557
|  |  |  | @ Cl=0.6, Cd= | 0.0057773
alpha (deg) | Cl | Cd | Cm | Cl/Cd
-18.5 | -0.567 | 0.16103 | -0.009 | -3.523
-18 | -0.616 | 0.1504 | -0.01 | -4.094
-17.5 | -0.66 | 0.14011 | -0.011 | -4.71
-17 | -0.7 | 0.13191 | -0.011 | -5.305
-16.5 | -0.735 | 0.12374 | -0.012 | -5.941
-16 | -0.766 | 0.11563 | -0.013 | -6.624
-15.5 | -0.79 | 0.11034 | -0.014 | -7.161
-15 | -0.803 | 0.10303 | -0.015 | -7.798
-14.5 | -0.813 | 0.09212 | -0.017 | -8.83
-14 | -0.959 | 0.01805 | -0.029 | -53.131
-13.5 | -0.961 | 0.01586 | -0.03 | -60.606
-13 | -0.955 | 0.0145 | -0.032 | -65.846
-12.5 | -0.942 | 0.01359 | -0.033 | -69.281
-12 | -0.924 | 0.01268 | -0.035 | -72.851
-11.5 | -0.9 | 0.012 | -0.036 | -74.963
-11 | -0.871 | 0.01132 | -0.037 | -76.998
-10.5 | -0.838 | 0.01076 | -0.039 | -77.879
-10 | -0.801 | 0.01019 | -0.04 | -78.63
-9.5 | -0.76 | 0.00968 | -0.042 | -78.482
-9 | -0.715 | 0.00921 | -0.043 | -77.597
-8.5 | -0.667 | 0.00881 | -0.045 | -75.718
-8 | -0.616 | 0.00842 | -0.046 | -73.162
-7.5 | -0.562 | 0.00809 | -0.047 | -69.527
-7 | -0.507 | 0.00781 | -0.049 | -64.884
-6.5 | -0.449 | 0.00752 | -0.05 | -59.731
-6 | -0.39 | 0.00726 | -0.052 | -53.74
-5.5 | -0.33 | 0.00705 | -0.053 | -46.773
-5 | -0.268 | 0.00615 | -0.055 | -43.656
-4.5 | -0.206 | 0.00686 | -0.056 | -30.079
-4 | -0.143 | 0.00663 | -0.058 | -21.517
-3.5 | -0.079 | 0.00635 | -0.059 | -12.378
-3 | -0.014 | 0.00617 | -0.061 | -2.302
-2.5 | 0.05 | 0.00611 | -0.062 | 8.255
-2 | 0.116 | 0.00585 | -0.064 | 19.76
-1.5 | 0.181 | 0.00486 | -0.065 | 37.129
-1 | 0.245 | 0.00473 | -0.067 | 51.928
-0.5 | 0.31 | 0.00447 | -0.068 | 69.398
0 | 0.373 | 0.00492 | -0.069 | 75.78
0.5 | 0.436 | 0.00477 | -0.07 | 91.283
1 | 0.499 | 0.00511 | -0.071 | 97.636
1.5 | 0.562 | 0.00553 | -0.073 | 101.605
2 | 0.625 | 0.00594 | -0.074 | 105.201
2.5 | 0.687 | 0.00641 | -0.075 | 107.281
3 | 0.75 | 0.00683 | -0.077 | 109.802
3.5 | 0.812 | 0.00726 | -0.078 | 111.883
4 | 0.869 | 0.00786 | -0.079 | 110.474
4.5 | 0.928 | 0.00844 | -0.081 | 109.975
5 | 0.986 | 0.01057 | -0.082 | 93.256
5.5 | 1.044 | 0.011 | -0.083 | 94.858
6 | 1.1 | 0.01152 | -0.084 | 95.529
6.5 | 1.155 | 0.01202 | -0.086 | 96.09
7 | 1.208 | 0.0125 | -0.087 | 96.678
7.5 | 1.258 | 0.01306 | -0.088 | 96.29
8 | 1.305 | 0.01363 | -0.089 | 95.694
8.5 | 1.348 | 0.01425 | -0.091 | 94.628
9 | 1.388 | 0.01488 | -0.092 | 93.303
9.5 | 1.424 | 0.01559 | -0.093 | 91.302
10 | 1.455 | 0.0163 | -0.094 | 89.285
10.5 | 1.481 | 0.01703 | -0.095 | 86.966
11 | 1.502 | 0.01792 | -0.097 | 83.839
11.5 | 1.517 | 0.01894 | -0.098 | 80.104
12 | 1.526 | 0.01997 | -0.099 | 76.42
12.5 | 1.528 | 0.02101 | -0.1 | 72.75
13 | 1.524 | 0.02201 | -0.101 | 69.259
13.5 | 1.513 | 0.02327 | -0.102 | 65.026
14 | 1.495 | 0.02467 | -0.103 | 60.597
14.5 | 1.465 | 0.02605 | -0.104 | 56.257
15 | 1.425 | 0.02755 | -0.105 | 51.717
15.5 | 1.376 | 0.0295 | -0.106 | 46.666
16 | 1.321 | 0.0313 | -0.107 | 42.204
16.5 | 1.257 | 0.03391 | -0.108 | 37.078
17 | 1.188 | 0.03644 | -0.109 | 32.611
17.5 | 1.112 | 0.03964 | -0.109 | 28.063

## 118. Re 12M Mach 0.25 (2)
BIGFOIL.COM POLAR EXPORT
NACA66-419 a=0.6
NACA66-419 a=0.6 |  |  |  | Cl Max: | 1.5337 | at alpha= | 17 | deg
XFOIL ncrit=9 |  |  |  | L/D Max: | 203.243 | at alpha= | 2.5 | deg
Re: | 12000000 |  |  | Cd Min: | 0.04472 | at alpha= | 17 | deg
Mach: | 0.25 |  |  | Cl=0 at alpha= | -99 | deg
|  |  |  | @ Cl=0.1, Cd= | 0.00321
|  |  |  | @ Cl=0.4, Cd= | 0.0031376
|  |  |  | @ Cl=0.6, Cd= | 0.0031312
alpha (deg) | Cl | Cd | Cm | Cl/Cd
0 | 0.3682 | 0.00321 | -0.076 | 114.704
0.5 | 0.4297 | 0.00307 | -0.0775 | 139.9674
1 | 0.4923 | 0.00308 | -0.0791 | 159.8377
1.5 | 0.5553 | 0.00311 | -0.0808 | 178.5531
2 | 0.6185 | 0.00314 | -0.0825 | 196.9745
2.5 | 0.6768 | 0.00333 | -0.0832 | 203.2432
3 | 0.7069 | 0.00443 | -0.0785 | 159.5711
3.5 | 0.7117 | 0.00548 | -0.0686 | 129.8723
4 | 0.7024 | 0.0065 | -0.056 | 108.0615
4.5 | 0.7125 | 0.0076 | -0.0481 | 93.75
5 | 0.7159 | 0.00913 | -0.0395 | 78.4118
5.5 | 0.7304 | 0.01052 | -0.0331 | 69.4297
6 | 0.7424 | 0.0121 | -0.0267 | 61.3554
6.5 | 0.7614 | 0.01356 | -0.0216 | 56.1504
7 | 0.7832 | 0.01501 | -0.017 | 52.1785
7.5 | 0.8232 | 0.01582 | -0.0153 | 52.0354
8 | 0.862 | 0.01673 | -0.0134 | 51.5242
8.5 | 0.9008 | 0.01769 | -0.0116 | 50.9214
9 | 0.9407 | 0.01859 | -0.01 | 50.6025
9.5 | 0.9785 | 0.01964 | -0.0081 | 49.8218
10 | 1.0177 | 0.02065 | -0.0065 | 49.2833
10.5 | 1.0557 | 0.02173 | -0.0048 | 48.5826
11 | 1.0933 | 0.02288 | -0.0031 | 47.7841
11.5 | 1.1314 | 0.02402 | -0.0015 | 47.1024
12 | 1.1648 | 0.02546 | 0.0005 | 45.7502
12.5 | 1.2025 | 0.02669 | 0.002 | 45.0543
13 | 1.2387 | 0.02804 | 0.0036 | 44.1762
13.5 | 1.272 | 0.02963 | 0.0055 | 42.9295
14 | 1.3074 | 0.03111 | 0.007 | 42.0251
14.5 | 1.3361 | 0.03304 | 0.0091 | 40.4389
15 | 1.3691 | 0.03474 | 0.0108 | 39.4099
15.5 | 1.3981 | 0.03677 | 0.0127 | 38.0228
16 | 1.428 | 0.03869 | 0.0145 | 36.9088
16.5 | 1.4574 | 0.04089 | 0.0158 | 35.642
17 | 1.5337 | 0.04472 | 0.0062 | 34.2956

## 119. Re 12M Mach 0.50 (1)
BIGFOIL.COM POLAR EXPORT
NACA66-419 a=0.6
NACA66-419 a=0.6 |  |  |  | Cl Max: | 1.369 | at alpha= | 8 | deg
JavaFoil+Calcfoil stall+Eppler ext transition |  |  |  | L/D Max: | 105.701 | at alpha= | 3.5 | deg
Re: | 12000000 |  |  | Cd Min: | 0.00443 | at alpha= | 0 | deg
Mach: | 0.5 |  |  | Cl=0 at alpha= | -2.8889 | deg
|  |  |  | @ Cl=0.1, Cd= | 0.0061023
|  |  |  | @ Cl=0.4, Cd= | 0.0044787
|  |  |  | @ Cl=0.6, Cd= | 0.006008
alpha (deg) | Cl | Cd | Cm | Cl/Cd
-20 | -0.98 | 0.15443 | -0.011 | -6.348
-19.5 | -0.951 | 0.14993 | -0.011 | -6.341
-19 | -0.921 | 0.14723 | -0.012 | -6.254
-18.5 | -0.891 | 0.14418 | -0.012 | -6.179
-18 | -0.872 | 0.12451 | -0.014 | -7.004
-17.5 | -0.842 | 0.11945 | -0.015 | -7.049
-17 | -0.809 | 0.11871 | -0.015 | -6.815
-16.5 | -0.778 | 0.11445 | -0.015 | -6.796
-16 | -0.75 | 0.1172 | -0.016 | -6.4
-15.5 | -0.726 | 0.10526 | -0.018 | -6.894
-15 | -0.695 | 0.10158 | -0.018 | -6.84
-14.5 | -0.673 | 0.08919 | -0.02 | -7.542
-14 | -0.681 | 0.05486 | -0.027 | -12.414
-13.5 | -0.71 | 0.02258 | -0.033 | -31.457
-13 | -0.686 | 0.01872 | -0.035 | -36.621
-12.5 | -0.549 | 0.08631 | -0.019 | -6.357
-12 | -0.522 | 0.07782 | -0.021 | -6.704
-11.5 | -0.496 | 0.07038 | -0.024 | -7.043
-11 | -0.552 | 0.01623 | -0.041 | -34.028
-10.5 | -0.522 | 0.01448 | -0.043 | -36.068
-10 | -0.491 | 0.01296 | -0.044 | -37.881
-9.5 | -0.377 | 0.06409 | -0.022 | -5.887
-9 | -0.35 | 0.05705 | -0.024 | -6.127
-8.5 | -0.596 | 0.0117 | -0.049 | -50.919
-8 | -0.605 | 0.01054 | -0.051 | -57.412
-7.5 | -0.578 | 0.00968 | -0.053 | -59.678
-7 | -0.535 | 0.00915 | -0.054 | -58.469
-6.5 | -0.482 | 0.00864 | -0.056 | -55.794
-6 | -0.424 | 0.00823 | -0.058 | -51.44
-5.5 | -0.361 | 0.00788 | -0.059 | -45.755
-5 | -0.295 | 0.0076 | -0.061 | -38.819
-4.5 | -0.227 | 0.00729 | -0.063 | -31.108
-4 | -0.157 | 0.00703 | -0.064 | -22.38
-3.5 | -0.087 | 0.0068 | -0.066 | -12.771
-3 | -0.016 | 0.00662 | -0.068 | -2.381
-2.5 | 0.056 | 0.00603 | -0.069 | 9.281
-2 | 0.129 | 0.00615 | -0.071 | 20.913
-1.5 | 0.202 | 0.00516 | -0.072 | 39.149
-1 | 0.274 | 0.00493 | -0.074 | 55.612
-0.5 | 0.347 | 0.00464 | -0.075 | 74.822
0 | 0.416 | 0.00443 | -0.077 | 93.928
0.5 | 0.484 | 0.00521 | -0.078 | 92.956
1 | 0.554 | 0.00564 | -0.079 | 98.319
1.5 | 0.624 | 0.0062 | -0.081 | 100.604
2 | 0.694 | 0.00671 | -0.082 | 103.451
2.5 | 0.763 | 0.0074 | -0.084 | 103.199
3 | 0.833 | 0.00795 | -0.085 | 104.792
3.5 | 0.902 | 0.00854 | -0.086 | 105.701
4 | 0.962 | 0.00938 | -0.088 | 102.577
4.5 | 1.026 | 0.01216 | -0.089 | 84.352
5 | 1.089 | 0.01277 | -0.091 | 85.279
5.5 | 1.15 | 0.01342 | -0.092 | 85.653
6 | 1.208 | 0.01412 | -0.094 | 85.514
6.5 | 1.261 | 0.01485 | -0.095 | 84.914
7 | 1.31 | 0.01566 | -0.096 | 83.633
7.5 | 1.346 | 0.01654 | -0.098 | 81.386
8 | 1.369 | 0.01757 | -0.099 | 77.91
8.5 | 1.369 | 0.01861 | -0.101 | 73.569
9 | 1.328 | 0.02012 | -0.102 | 66.02
9.5 | 1.149 | 0.02221 | -0.103 | 51.752
10 | 0.728 | 0.06673 | -0.052 | 10.915
10.5 | 0.902 | 0.02434 | -0.106 | 37.072
11 | 0.934 | 0.02652 | -0.107 | 35.196
11.5 | 0.962 | 0.02919 | -0.108 | 32.963
12 | 0.998 | 0.02766 | -0.11 | 36.089
12.5 | 1.029 | 0.02989 | -0.111 | 34.416
13 | 1.059 | 0.03272 | -0.112 | 32.358

## 120. Re 12M Mach 0.50 (2)
BIGFOIL.COM POLAR EXPORT
NACA66-419 a=0.6
NACA66-419 a=0.6 |  |  |  | Cl Max: | 1.2746 | at alpha= | 14 | deg
XFOIL ncrit=9 |  |  |  | L/D Max: | 232.308 | at alpha= | 2.5 | deg
Re: | 12000000 |  |  | Cd Min: | 0.16237 | at alpha= | 19 | deg
Mach: | 0.5 |  |  | Cl=0 at alpha= | -3.4931 | deg
|  |  |  | @ Cl=0.1, Cd= | 0.0059618
|  |  |  | @ Cl=0.4, Cd= | 0.0036989
|  |  |  | @ Cl=0.6, Cd= | 0.0032557
alpha (deg) | Cl | Cd | Cm | Cl/Cd
-15 | -0.3384 | 0.10704 | -0.1194 | -3.1614
-14.5 | -0.3548 | 0.09547 | -0.1267 | -3.7164
-14 | -0.3945 | 0.0811 | -0.1359 | -4.8644
-13.5 | -0.4185 | 0.06838 | -0.144 | -6.1202
-13 | -0.4431 | 0.05626 | -0.153 | -7.8759
-12.5 | -0.476 | 0.04585 | -0.1589 | -10.3817
-12 | -0.5178 | 0.03714 | -0.1603 | -13.9418
-11.5 | -0.5538 | 0.03041 | -0.1577 | -18.2111
-11 | -0.5919 | 0.02448 | -0.152 | -24.1789
-10.5 | -0.6204 | 0.01944 | -0.1442 | -31.9136
-10 | -0.6215 | 0.01588 | -0.1366 | -39.1373
-9.5 | -0.6047 | 0.01342 | -0.1294 | -45.0596
-9 | -0.5773 | 0.01167 | -0.1228 | -49.4687
-8.5 | -0.5403 | 0.01041 | -0.117 | -51.902
-8 | -0.4921 | 0.00959 | -0.1127 | -51.3139
-7.5 | -0.4417 | 0.00892 | -0.1089 | -49.5179
-7 | -0.3898 | 0.00836 | -0.1054 | -46.6268
-6.5 | -0.3376 | 0.00787 | -0.1021 | -42.8971
-6 | -0.2857 | 0.00744 | -0.0989 | -38.4005
-5.5 | -0.237 | 0.0071 | -0.0951 | -33.3803
-5 | -0.1873 | 0.00686 | -0.0915 | -27.3032
-4.5 | -0.1269 | 0.00663 | -0.0902 | -19.1403
-4 | -0.064 | 0.00643 | -0.0896 | -9.9533
-3.5 | -0.0009 | 0.00622 | -0.0892 | -0.14469
-3 | 0.064 | 0.00605 | -0.0893 | 10.5785
-2.5 | 0.1293 | 0.00589 | -0.0897 | 21.9525
-2 | 0.195 | 0.00574 | -0.0901 | 33.9721
-1 | 0.3125 | 0.00489 | -0.0889 | 63.9059
-0.5 | 0.3695 | 0.00421 | -0.0882 | 87.7672
0 | 0.425 | 0.00328 | -0.0874 | 129.5732
0.5 | 0.4973 | 0.00322 | -0.0893 | 154.441
1 | 0.5692 | 0.00323 | -0.0911 | 176.2229
1.5 | 0.6411 | 0.00329 | -0.0929 | 194.8632
2 | 0.715 | 0.00331 | -0.0949 | 216.0121
2.5 | 0.7852 | 0.00338 | -0.0962 | 232.3077
3 | 0.8276 | 0.00403 | -0.0919 | 205.3598
4 | 0.764 | 0.00728 | -0.0561 | 104.9451
4.5 | 0.7291 | 0.01007 | -0.0402 | 72.4032
5 | 0.7226 | 0.01236 | -0.0297 | 58.4628
5.5 | 0.7253 | 0.01457 | -0.021 | 49.7804
6 | 0.7342 | 0.01673 | -0.0136 | 43.8852
6.5 | 0.7404 | 0.01915 | -0.0062 | 38.6632
7 | 0.7562 | 0.02139 | -0.0003 | 35.353
7.5 | 0.8024 | 0.02254 | 0.0018 | 35.5989
8 | 0.8462 | 0.02386 | 0.0041 | 35.4652
8.5 | 0.8901 | 0.02522 | 0.0065 | 35.2934
9 | 0.9369 | 0.0265 | 0.0086 | 35.3547
9.5 | 0.9785 | 0.02813 | 0.0112 | 34.7849
10 | 1.0234 | 0.02965 | 0.0137 | 34.516
10.5 | 1.0664 | 0.03136 | 0.0163 | 34.0051
11 | 1.1082 | 0.03322 | 0.0191 | 33.3594
11.5 | 1.1479 | 0.03527 | 0.0221 | 32.5461
12 | 1.1871 | 0.03751 | 0.0251 | 31.6476
12.5 | 1.2236 | 0.04002 | 0.0283 | 30.5747
13 | 1.2545 | 0.04302 | 0.0318 | 29.1609
13.5 | 1.2731 | 0.04703 | 0.0356 | 27.07
14 | 1.2746 | 0.05249 | 0.0393 | 24.2827
14.5 | 1.2639 | 0.05929 | 0.0423 | 21.3173
15 | 1.2434 | 0.06743 | 0.0441 | 18.4399
15.5 | 1.216 | 0.07689 | 0.0439 | 15.8148
16 | 1.1842 | 0.08765 | 0.0417 | 13.5106
16.5 | 1.1524 | 0.09944 | 0.0375 | 11.5889
17 | 1.1225 | 0.11175 | 0.0317 | 10.0447
17.5 | 1.0962 | 0.12437 | 0.0246 | 8.814
18 | 1.0726 | 0.13707 | 0.0169 | 7.8252
18.5 | 1.0518 | 0.14983 | 0.0088 | 7.02
19 | 1.0339 | 0.16237 | 0.0007 | 6.3676

## 121. Re 14M Mach 0.00 (1)
BIGFOIL.COM POLAR EXPORT
NACA66-419 a=0.6
NACA66-419 a=0.6 |  |  |  | Cl Max: | 1.612 | at alpha= | 14.5 | deg
JavaFoil+Calcfoil stall+Eppler ext transition |  |  |  | L/D Max: | 112.307 | at alpha= | 4.5 | deg
Re: | 14000000 |  |  | Cd Min: | 0.00466 | at alpha= | -1 | deg
Mach: | 0 |  |  | Cl=0 at alpha= | -2.8889 | deg
|  |  |  | @ Cl=0.1, Cd= | 0.0057019
|  |  |  | @ Cl=0.4, Cd= | 0.0055331
|  |  |  | @ Cl=0.6, Cd= | 0.0059716
alpha (deg) | Cl | Cd | Cm | Cl/Cd
-20 | -0.862 | 0.15701 | -0.008 | -5.493
-19.5 | -0.881 | 0.14434 | -0.009 | -6.104
-19 | -0.896 | 0.13655 | -0.01 | -6.562
-18.5 | -0.906 | 0.13247 | -0.011 | -6.843
-18 | -0.917 | 0.12502 | -0.011 | -7.339
-17.5 | -0.933 | 0.11124 | -0.013 | -8.389
-17 | -0.938 | 0.10716 | -0.014 | -8.75
-16.5 | -0.947 | 0.09645 | -0.015 | -9.822
-16 | -0.951 | 0.0892 | -0.017 | -10.663
-15.5 | -1.06 | 0.02936 | -0.023 | -36.09
-15 | -1.092 | 0.01613 | -0.026 | -67.693
-14.5 | -1.078 | 0.01481 | -0.027 | -72.79
-14 | -1.06 | 0.01398 | -0.028 | -75.83
-13.5 | -1.039 | 0.01314 | -0.03 | -79.053
-13 | -1.014 | 0.01244 | -0.031 | -81.507
-12.5 | -0.986 | 0.01175 | -0.032 | -83.939
-12 | -0.955 | 0.01116 | -0.034 | -85.545
-11.5 | -0.921 | 0.01063 | -0.035 | -86.628
-11 | -0.883 | 0.01015 | -0.036 | -87.017
-10.5 | -0.843 | 0.00967 | -0.038 | -87.227
-10 | -0.8 | 0.00927 | -0.039 | -86.339
-9.5 | -0.755 | 0.00886 | -0.04 | -85.208
-9 | -0.707 | 0.00847 | -0.042 | -83.433
-8.5 | -0.657 | 0.00813 | -0.043 | -80.833
-8 | -0.605 | 0.00788 | -0.045 | -76.789
-7.5 | -0.551 | 0.00759 | -0.046 | -72.584
-7 | -0.496 | 0.00733 | -0.048 | -67.607
-6.5 | -0.439 | 0.00639 | -0.049 | -68.696
-6 | -0.382 | 0.00709 | -0.05 | -53.794
-5.5 | -0.322 | 0.00686 | -0.052 | -46.876
-5 | -0.261 | 0.00664 | -0.053 | -39.325
-4.5 | -0.2 | 0.0064 | -0.055 | -31.246
-4 | -0.138 | 0.00623 | -0.056 | -22.181
-3.5 | -0.076 | 0.00608 | -0.057 | -12.523
-3 | -0.014 | 0.00594 | -0.059 | -2.319
-2.5 | 0.049 | 0.00588 | -0.06 | 8.309
-2 | 0.112 | 0.00566 | -0.062 | 19.754
-1.5 | 0.175 | 0.00489 | -0.063 | 35.721
-1 | 0.238 | 0.00466 | -0.064 | 50.968
-0.5 | 0.3 | 0.00533 | -0.065 | 56.388
0 | 0.361 | 0.00545 | -0.067 | 66.21
0.5 | 0.422 | 0.00558 | -0.068 | 75.633
1 | 0.484 | 0.0057 | -0.069 | 84.784
1.5 | 0.545 | 0.00562 | -0.071 | 96.998
2 | 0.606 | 0.00601 | -0.072 | 100.87
2.5 | 0.667 | 0.00632 | -0.073 | 105.456
3 | 0.728 | 0.00665 | -0.074 | 109.439
3.5 | 0.788 | 0.00715 | -0.076 | 110.307
4 | 0.844 | 0.00758 | -0.077 | 111.356
4.5 | 0.902 | 0.00803 | -0.078 | 112.307
5 | 0.958 | 0.00983 | -0.079 | 97.464
5.5 | 1.015 | 0.01022 | -0.081 | 99.285
6 | 1.07 | 0.01064 | -0.082 | 100.614
6.5 | 1.125 | 0.01107 | -0.083 | 101.59
7 | 1.178 | 0.01152 | -0.084 | 102.265
7.5 | 1.228 | 0.01198 | -0.086 | 102.48
8 | 1.276 | 0.01246 | -0.087 | 102.389
8.5 | 1.322 | 0.01298 | -0.088 | 101.838
9 | 1.365 | 0.01352 | -0.089 | 100.939
9.5 | 1.405 | 0.0141 | -0.09 | 99.629
10 | 1.442 | 0.01466 | -0.092 | 98.359
10.5 | 1.476 | 0.01531 | -0.093 | 96.438
11 | 1.507 | 0.01604 | -0.094 | 93.957
11.5 | 1.534 | 0.01677 | -0.095 | 91.459
12 | 1.557 | 0.01751 | -0.096 | 88.929
12.5 | 1.576 | 0.01833 | -0.097 | 86.005
13 | 1.592 | 0.01924 | -0.098 | 82.738
13.5 | 1.603 | 0.02019 | -0.099 | 79.392
14 | 1.611 | 0.02105 | -0.1 | 76.535
14.5 | 1.612 | 0.0221 | -0.102 | 72.947
15 | 1.607 | 0.02313 | -0.103 | 69.474
15.5 | 1.597 | 0.0245 | -0.104 | 65.164
16 | 1.583 | 0.02565 | -0.104 | 61.72
16.5 | 1.566 | 0.02693 | -0.105 | 58.16
17 | 1.546 | 0.0283 | -0.106 | 54.638
17.5 | 1.522 | 0.02962 | -0.107 | 51.404
18 | 1.496 | 0.03142 | -0.108 | 47.604
18.5 | 1.467 | 0.0331 | -0.109 | 44.307
19 | 1.436 | 0.0348 | -0.11 | 41.259
19.5 | 1.402 | 0.03737 | -0.11 | 37.514

## 122. Re 14M Mach 0.00 (2)
BIGFOIL.COM POLAR EXPORT
NACA66-419 a=0.6
NACA66-419 a=0.6 |  |  |  | Cl Max: | 1.5897 | at alpha= | 17.5 | deg
XFOIL ncrit=9 |  |  |  | L/D Max: | 194.361 | at alpha= | 2 | deg
Re: | 14000000 |  |  | Cd Min: | 0.03895 | at alpha= | 17.5 | deg
Mach: | 0 |  |  | Cl=0 at alpha= | -3.2226 | deg
|  |  |  | @ Cl=0.1, Cd= | 0.0053095
|  |  |  | @ Cl=0.4, Cd= | 0.0031247
|  |  |  | @ Cl=0.6, Cd= | 0.0031992
alpha (deg) | Cl | Cd | Cm | Cl/Cd
-20 | -1.438 | 0.02365 | -0.1005 | -60.8034
-19.5 | -1.4121 | 0.02215 | -0.0991 | -63.7517
-19 | -1.3854 | 0.02076 | -0.0975 | -66.7341
-18.5 | -1.3561 | 0.01952 | -0.096 | -69.4723
-18 | -1.3252 | 0.01842 | -0.0945 | -71.9435
-17.5 | -1.2943 | 0.01739 | -0.0928 | -74.4278
-17 | -1.2616 | 0.01645 | -0.0912 | -76.693
-16.5 | -1.2276 | 0.01556 | -0.0896 | -78.8946
-16 | -1.194 | 0.01468 | -0.0878 | -81.3351
-15.5 | -1.1601 | 0.01386 | -0.0859 | -83.7013
-15 | -1.1265 | 0.01304 | -0.0838 | -86.388
-14.5 | -1.088 | 0.01244 | -0.0822 | -87.4598
-14 | -1.051 | 0.0118 | -0.0804 | -89.0678
-13.5 | -1.0121 | 0.01125 | -0.0787 | -89.9644
-13 | -0.9725 | 0.01073 | -0.077 | -90.6337
-12.5 | -0.932 | 0.01025 | -0.0753 | -90.9268
-12 | -0.8905 | 0.00982 | -0.0737 | -90.6823
-11.5 | -0.8484 | 0.00945 | -0.0721 | -89.7778
-11 | -0.8076 | 0.00906 | -0.0702 | -89.1391
-10.5 | -0.767 | 0.00872 | -0.0681 | -87.9587
-10 | -0.7302 | 0.00843 | -0.065 | -86.6192
-9.5 | -0.6837 | 0.00813 | -0.064 | -84.0959
-9 | -0.6346 | 0.00785 | -0.0634 | -80.8408
-8.5 | -0.584 | 0.00759 | -0.0631 | -76.9433
-8 | -0.532 | 0.00735 | -0.0631 | -72.381
-7.5 | -0.4786 | 0.00713 | -0.0633 | -67.1248
-7 | -0.4245 | 0.00692 | -0.0636 | -61.3439
-6.5 | -0.3699 | 0.00671 | -0.0641 | -55.1267
-6 | -0.3151 | 0.00649 | -0.0645 | -48.5516
-5.5 | -0.2596 | 0.00628 | -0.0651 | -41.3376
-5 | -0.2031 | 0.00611 | -0.0659 | -33.2406
-4.5 | -0.1463 | 0.00595 | -0.0668 | -24.5882
-4 | -0.0895 | 0.00578 | -0.0676 | -15.4844
-3.5 | -0.0319 | 0.00563 | -0.0686 | -5.6661
-3 | 0.0256 | 0.00549 | -0.0696 | 4.663
-2.5 | 0.0832 | 0.00536 | -0.0707 | 15.5224
-2 | 0.1398 | 0.00519 | -0.0715 | 26.9364
-1.5 | 0.1949 | 0.00486 | -0.0721 | 40.1029
-1 | 0.2499 | 0.00447 | -0.0727 | 55.906
-0.5 | 0.3045 | 0.00403 | -0.0733 | 75.5583
0 | 0.3587 | 0.00354 | -0.0739 | 101.3277
0.5 | 0.4124 | 0.003 | -0.0744 | 137.4667
1 | 0.4728 | 0.00298 | -0.076 | 158.6577
1.5 | 0.5329 | 0.00299 | -0.0776 | 178.2274
2 | 0.5928 | 0.00305 | -0.0791 | 194.3607
2.5 | 0.6343 | 0.00391 | -0.0771 | 162.2251
3 | 0.6613 | 0.00495 | -0.0722 | 133.596
3.5 | 0.6873 | 0.00566 | -0.067 | 121.4311
4 | 0.6875 | 0.00638 | -0.0564 | 107.7586
4.5 | 0.7063 | 0.00716 | -0.0502 | 98.6453
5 | 0.7144 | 0.00837 | -0.0425 | 85.3524
5.5 | 0.7314 | 0.00953 | -0.0367 | 76.7471
6 | 0.7509 | 0.01072 | -0.0316 | 70.0466
6.5 | 0.775 | 0.01186 | -0.0274 | 65.3457
7 | 0.8008 | 0.01298 | -0.0236 | 61.6949
7.5 | 0.841 | 0.01362 | -0.0222 | 61.7474
8 | 0.8765 | 0.01447 | -0.0201 | 60.5736
8.5 | 0.9157 | 0.01519 | -0.0187 | 60.2831
9 | 0.952 | 0.01608 | -0.017 | 59.204
9.5 | 0.9903 | 0.01688 | -0.0156 | 58.6671
10 | 1.0282 | 0.01772 | -0.0142 | 58.0248
10.5 | 1.0632 | 0.01874 | -0.0125 | 56.7343
11 | 1.1016 | 0.01958 | -0.0113 | 56.2615
11.5 | 1.1356 | 0.02071 | -0.0097 | 54.8334
12 | 1.1708 | 0.02173 | -0.0082 | 53.8794
12.5 | 1.2071 | 0.02276 | -0.007 | 53.036
13 | 1.2396 | 0.02403 | -0.0055 | 51.5855
13.5 | 1.2754 | 0.02513 | -0.0044 | 50.7521
14 | 1.307 | 0.02647 | -0.0029 | 49.3767
14.5 | 1.3393 | 0.02781 | -0.0016 | 48.1589
15 | 1.3706 | 0.02922 | -0.0002 | 46.9062
15.5 | 1.3982 | 0.0309 | 0.0013 | 45.2492
16 | 1.4296 | 0.03228 | 0.0025 | 44.2875
16.5 | 1.4552 | 0.03399 | 0.0043 | 42.8126
17 | 1.5129 | 0.03611 | -0.0011 | 41.897
17.5 | 1.5897 | 0.03895 | -0.0113 | 40.8139

## 123. Re 14M Mach 0.10 (1)
BIGFOIL.COM POLAR EXPORT
NACA66-419 a=0.6
NACA66-419 a=0.6 |  |  |  | Cl Max: | 1.599 | at alpha= | 14 | deg
JavaFoil+Calcfoil stall+Eppler ext transition |  |  |  | L/D Max: | 112.293 | at alpha= | 4.5 | deg
Re: | 14000000 |  |  | Cd Min: | 0.00466 | at alpha= | -1 | deg
Mach: | 0.1 |  |  | Cl=0 at alpha= | -2.8889 | deg
|  |  |  | @ Cl=0.1, Cd= | 0.0057733
|  |  |  | @ Cl=0.4, Cd= | 0.0055319
|  |  |  | @ Cl=0.6, Cd= | 0.0059734
alpha (deg) | Cl | Cd | Cm | Cl/Cd
-20 | -0.817 | 0.16101 | -0.008 | -5.077
-19.5 | -0.837 | 0.15355 | -0.009 | -5.448
-19 | -0.857 | 0.1407 | -0.01 | -6.09
-18.5 | -0.872 | 0.13489 | -0.01 | -6.465
-18 | -0.886 | 0.12869 | -0.011 | -6.881
-17.5 | -0.898 | 0.12166 | -0.012 | -7.38
-17 | -0.91 | 0.11192 | -0.013 | -8.134
-16.5 | -0.92 | 0.10328 | -0.015 | -8.906
-16 | -0.931 | 0.09197 | -0.016 | -10.122
-15.5 | -0.964 | 0.06566 | -0.02 | -14.68
-15 | -1.076 | 0.01681 | -0.026 | -64.023
-14.5 | -1.066 | 0.01517 | -0.027 | -70.265
-14 | -1.05 | 0.01423 | -0.028 | -73.827
-13.5 | -1.031 | 0.01338 | -0.03 | -77.047
-13 | -1.008 | 0.01266 | -0.031 | -79.665
-12.5 | -0.982 | 0.01192 | -0.032 | -82.382
-12 | -0.952 | 0.01134 | -0.034 | -83.951
-11.5 | -0.919 | 0.01077 | -0.035 | -85.322
-11 | -0.883 | 0.01025 | -0.037 | -86.131
-10.5 | -0.843 | 0.00976 | -0.038 | -86.415
-10 | -0.801 | 0.00937 | -0.039 | -85.455
-9.5 | -0.756 | 0.00892 | -0.041 | -84.786
-9 | -0.709 | 0.00855 | -0.042 | -82.908
-8.5 | -0.659 | 0.00817 | -0.043 | -80.648
-8 | -0.607 | 0.00791 | -0.045 | -76.671
-7.5 | -0.553 | 0.00765 | -0.046 | -72.326
-7 | -0.497 | 0.00735 | -0.048 | -67.691
-6.5 | -0.44 | 0.00644 | -0.049 | -68.411
-6 | -0.383 | 0.00659 | -0.051 | -58.112
-5.5 | -0.323 | 0.00687 | -0.052 | -47.053
-5 | -0.263 | 0.00661 | -0.054 | -39.692
-4.5 | -0.201 | 0.0064 | -0.055 | -31.393
-4 | -0.139 | 0.00627 | -0.056 | -22.147
-3.5 | -0.077 | 0.00611 | -0.058 | -12.514
-3 | -0.014 | 0.00597 | -0.059 | -2.319
-2.5 | 0.049 | 0.00583 | -0.061 | 8.415
-2 | 0.112 | 0.00576 | -0.062 | 19.538
-1.5 | 0.176 | 0.00489 | -0.063 | 35.918
-1 | 0.239 | 0.00466 | -0.065 | 51.274
-0.5 | 0.302 | 0.00538 | -0.066 | 56.112
0 | 0.362 | 0.00544 | -0.067 | 66.654
0.5 | 0.424 | 0.00559 | -0.068 | 75.952
1 | 0.486 | 0.00574 | -0.07 | 84.584
1.5 | 0.547 | 0.00564 | -0.071 | 97.095
2 | 0.609 | 0.00603 | -0.072 | 100.918
2.5 | 0.67 | 0.00635 | -0.073 | 105.461
3 | 0.731 | 0.0067 | -0.075 | 109.076
3.5 | 0.792 | 0.00721 | -0.076 | 109.926
4 | 0.848 | 0.00765 | -0.077 | 110.874
4.5 | 0.906 | 0.00807 | -0.079 | 112.293
5 | 0.963 | 0.00989 | -0.08 | 97.33
5.5 | 1.019 | 0.01029 | -0.081 | 99.02
6 | 1.075 | 0.01072 | -0.082 | 100.304
6.5 | 1.13 | 0.01118 | -0.084 | 101.056
7 | 1.183 | 0.01161 | -0.085 | 101.839
7.5 | 1.233 | 0.01209 | -0.086 | 101.996
8 | 1.281 | 0.01258 | -0.087 | 101.833
8.5 | 1.326 | 0.0131 | -0.088 | 101.197
9 | 1.369 | 0.01366 | -0.09 | 100.226
9.5 | 1.409 | 0.01425 | -0.091 | 98.832
10 | 1.445 | 0.01483 | -0.092 | 97.465
10.5 | 1.478 | 0.01551 | -0.093 | 95.333
11 | 1.508 | 0.01624 | -0.094 | 92.856
11.5 | 1.533 | 0.01699 | -0.095 | 90.232
12 | 1.555 | 0.01775 | -0.097 | 87.58
12.5 | 1.572 | 0.0186 | -0.098 | 84.535
13 | 1.585 | 0.01956 | -0.099 | 81.065
13.5 | 1.594 | 0.02051 | -0.1 | 77.739
14 | 1.599 | 0.02143 | -0.101 | 74.613
14.5 | 1.597 | 0.02248 | -0.102 | 71.036
15 | 1.588 | 0.02358 | -0.103 | 67.362
15.5 | 1.574 | 0.02499 | -0.104 | 62.997
16 | 1.557 | 0.02626 | -0.105 | 59.276
16.5 | 1.535 | 0.02754 | -0.106 | 55.726
17 | 1.509 | 0.02895 | -0.107 | 52.136
17.5 | 1.481 | 0.03068 | -0.108 | 48.252
18 | 1.449 | 0.03231 | -0.109 | 44.852
18.5 | 1.415 | 0.03425 | -0.109 | 41.302
19 | 1.378 | 0.03666 | -0.11 | 37.586

## 124. Re 14M Mach 0.10 (2)
BIGFOIL.COM POLAR EXPORT
NACA66-419 a=0.6
NACA66-419 a=0.6 |  |  |  | Cl Max: | 1.587 | at alpha= | 17.5 | deg
XFOIL ncrit=9 |  |  |  | L/D Max: | 195 | at alpha= | 2 | deg
Re: | 14000000 |  |  | Cd Min: | 0.04032 | at alpha= | 17.5 | deg
Mach: | 0.1 |  |  | Cl=0 at alpha= | -3.2284 | deg
|  |  |  | @ Cl=0.1, Cd= | 0.0053263
|  |  |  | @ Cl=0.4, Cd= | 0.0031507
|  |  |  | @ Cl=0.6, Cd= | 0.003126
alpha (deg) | Cl | Cd | Cm | Cl/Cd
-20 | -1.4382 | 0.02488 | -0.105 | -57.8055
-19.5 | -1.4136 | 0.02319 | -0.1034 | -60.9573
-19 | -1.3871 | 0.02166 | -0.1017 | -64.0397
-18.5 | -1.3595 | 0.02026 | -0.1 | -67.1027
-18 | -1.3295 | 0.01904 | -0.0982 | -69.8267
-17.5 | -1.2975 | 0.01797 | -0.0965 | -72.2037
-17 | -1.2643 | 0.01698 | -0.0948 | -74.4582
-16.5 | -1.2299 | 0.01606 | -0.0931 | -76.5816
-16 | -1.1969 | 0.01511 | -0.0911 | -79.2124
-15.5 | -1.162 | 0.01425 | -0.0891 | -81.5439
-15 | -1.1282 | 0.01339 | -0.0869 | -84.2569
-14.5 | -1.0901 | 0.01273 | -0.0851 | -85.6324
-14 | -1.0536 | 0.01204 | -0.0831 | -87.5083
-13.5 | -1.0142 | 0.01146 | -0.0813 | -88.4991
-13 | -0.974 | 0.01091 | -0.0795 | -89.2759
-12.5 | -0.9333 | 0.01041 | -0.0777 | -89.6542
-12 | -0.8916 | 0.00996 | -0.076 | -89.5181
-11.5 | -0.8491 | 0.00956 | -0.0744 | -88.818
-11 | -0.8075 | 0.00916 | -0.0724 | -88.155
-10.5 | -0.7661 | 0.0088 | -0.0704 | -87.0568
-10 | -0.7279 | 0.00847 | -0.0675 | -85.9386
-9.5 | -0.6854 | 0.00819 | -0.0655 | -83.6874
-9 | -0.6364 | 0.00791 | -0.0647 | -80.4551
-8.5 | -0.5858 | 0.00763 | -0.0643 | -76.7759
-8 | -0.5337 | 0.00739 | -0.0641 | -72.2192
-7.5 | -0.4803 | 0.00716 | -0.0642 | -67.081
-7 | -0.426 | 0.00694 | -0.0645 | -61.3833
-6.5 | -0.371 | 0.00673 | -0.0649 | -55.1263
-6 | -0.316 | 0.00651 | -0.0653 | -48.5407
-5.5 | -0.2602 | 0.0063 | -0.0658 | -41.3016
-5 | -0.2035 | 0.00613 | -0.0666 | -33.1974
-4.5 | -0.1464 | 0.00596 | -0.0674 | -24.5638
-4 | -0.0892 | 0.00579 | -0.0682 | -15.4059
-3.5 | -0.0314 | 0.00564 | -0.0692 | -5.5674
-3 | 0.0264 | 0.0055 | -0.0702 | 4.8
-2.5 | 0.0844 | 0.00537 | -0.0712 | 15.7169
-2 | 0.1415 | 0.00521 | -0.0721 | 27.1593
-1.5 | 0.1966 | 0.00486 | -0.0726 | 40.4527
-1 | 0.2519 | 0.00448 | -0.0732 | 56.2277
-0.5 | 0.3067 | 0.00404 | -0.0738 | 75.9158
0 | 0.361 | 0.00354 | -0.0744 | 101.9774
0.5 | 0.4151 | 0.003 | -0.0749 | 138.3667
1 | 0.476 | 0.00298 | -0.0765 | 159.7315
1.5 | 0.5365 | 0.00299 | -0.0781 | 179.4314
2 | 0.5967 | 0.00306 | -0.0796 | 195
2.5 | 0.6387 | 0.0039 | -0.0776 | 163.7692
3 | 0.6658 | 0.00492 | -0.0727 | 135.3252
3.5 | 0.6894 | 0.00566 | -0.0669 | 121.8021
4 | 0.6881 | 0.00641 | -0.056 | 107.3479
4.5 | 0.7061 | 0.00723 | -0.0497 | 97.6625
5 | 0.7146 | 0.00847 | -0.042 | 84.3684
5.5 | 0.7318 | 0.00964 | -0.0362 | 75.9129
6 | 0.7493 | 0.01092 | -0.0307 | 68.6172
6.5 | 0.7738 | 0.01206 | -0.0266 | 64.1625
7 | 0.7997 | 0.01321 | -0.0228 | 60.5375
7.5 | 0.8387 | 0.01392 | -0.0211 | 60.2514
8 | 0.8759 | 0.01473 | -0.0193 | 59.4637
8.5 | 0.915 | 0.01548 | -0.0178 | 59.1085
9 | 0.9515 | 0.0164 | -0.016 | 58.0183
9.5 | 0.9908 | 0.01718 | -0.0147 | 57.6717
10 | 1.0263 | 0.01817 | -0.0129 | 56.4832
10.5 | 1.0641 | 0.01908 | -0.0115 | 55.7704
11 | 1.102 | 0.01999 | -0.0102 | 55.1276
11.5 | 1.1361 | 0.02113 | -0.0085 | 53.7672
12 | 1.1724 | 0.02214 | -0.0071 | 52.9539
12.5 | 1.206 | 0.02338 | -0.0055 | 51.5825
13 | 1.2417 | 0.02449 | -0.0043 | 50.7023
13.5 | 1.2775 | 0.02564 | -0.0031 | 49.8245
14 | 1.3083 | 0.02709 | -0.0014 | 48.2946
14.5 | 1.3417 | 0.0284 | -0.0002 | 47.243
15 | 1.3695 | 0.03011 | 0.0016 | 45.4832
15.5 | 1.4014 | 0.03156 | 0.0028 | 44.4043
16 | 1.4316 | 0.03309 | 0.0042 | 43.2638
17 | 1.514 | 0.03697 | 0.0011 | 40.9521
17.5 | 1.587 | 0.04032 | -0.0088 | 39.3601

## 125. Re 14M Mach 0.25 (1)
BIGFOIL.COM POLAR EXPORT
NACA66-419 a=0.6
NACA66-419 a=0.6 |  |  |  | Cl Max: | 1.53 | at alpha= | 12.5 | deg
JavaFoil+Calcfoil stall+Eppler ext transition |  |  |  | L/D Max: | 110.653 | at alpha= | 4.5 | deg
Re: | 14000000 |  |  | Cd Min: | 0.00471 | at alpha= | -1 | deg
Mach: | 0.25 |  |  | Cl=0 at alpha= | -2.8906 | deg
|  |  |  | @ Cl=0.1, Cd= | 0.0058061
|  |  |  | @ Cl=0.4, Cd= | 0.0056133
|  |  |  | @ Cl=0.6, Cd= | 0.0060433
alpha (deg) | Cl | Cd | Cm | Cl/Cd
-18.5 | -0.567 | 0.16001 | -0.009 | -3.546
-18 | -0.616 | 0.14722 | -0.01 | -4.182
-17.5 | -0.66 | 0.13968 | -0.011 | -4.725
-17 | -0.7 | 0.13016 | -0.011 | -5.377
-16.5 | -0.735 | 0.12423 | -0.012 | -5.916
-16 | -0.766 | 0.11453 | -0.013 | -6.691
-15.5 | -0.791 | 0.10924 | -0.014 | -7.237
-15 | -0.804 | 0.1023 | -0.015 | -7.857
-14.5 | -0.812 | 0.09308 | -0.017 | -8.722
-14 | -0.961 | 0.01723 | -0.029 | -55.796
-13.5 | -0.963 | 0.01526 | -0.03 | -63.07
-13 | -0.956 | 0.01415 | -0.032 | -67.512
-12.5 | -0.943 | 0.01314 | -0.033 | -71.745
-12 | -0.924 | 0.01234 | -0.035 | -74.9
-11.5 | -0.901 | 0.01164 | -0.036 | -77.366
-11 | -0.872 | 0.01097 | -0.037 | -79.506
-10.5 | -0.839 | 0.01045 | -0.039 | -80.25
-10 | -0.802 | 0.00992 | -0.04 | -80.834
-9.5 | -0.76 | 0.00941 | -0.042 | -80.821
-9 | -0.715 | 0.00893 | -0.043 | -80.093
-8.5 | -0.667 | 0.00856 | -0.045 | -77.943
-8 | -0.616 | 0.00818 | -0.046 | -75.342
-7.5 | -0.563 | 0.00786 | -0.047 | -71.649
-7 | -0.507 | 0.00759 | -0.049 | -66.84
-6.5 | -0.45 | 0.00731 | -0.05 | -61.576
-6 | -0.391 | 0.00708 | -0.052 | -55.226
-5.5 | -0.33 | 0.00619 | -0.053 | -53.408
-5 | -0.269 | 0.0068 | -0.055 | -39.626
-4.5 | -0.206 | 0.00656 | -0.056 | -31.443
-4 | -0.143 | 0.00638 | -0.058 | -22.35
-3.5 | -0.079 | 0.00621 | -0.059 | -12.649
-3 | -0.014 | 0.00609 | -0.061 | -2.333
-2.5 | 0.05 | 0.00595 | -0.062 | 8.475
-2 | 0.116 | 0.00576 | -0.064 | 20.06
-1.5 | 0.181 | 0.00494 | -0.065 | 36.506
-1 | 0.245 | 0.00471 | -0.067 | 52.145
-0.5 | 0.31 | 0.0054 | -0.067 | 57.444
0 | 0.372 | 0.00556 | -0.069 | 66.865
0.5 | 0.435 | 0.00568 | -0.07 | 76.577
1 | 0.499 | 0.00583 | -0.071 | 85.552
1.5 | 0.562 | 0.00579 | -0.073 | 96.962
2 | 0.625 | 0.00621 | -0.074 | 100.513
2.5 | 0.687 | 0.00656 | -0.075 | 104.762
3 | 0.75 | 0.00692 | -0.077 | 108.379
3.5 | 0.813 | 0.00746 | -0.078 | 108.963
4 | 0.869 | 0.00794 | -0.079 | 109.434
4.5 | 0.929 | 0.00839 | -0.081 | 110.653
5 | 0.987 | 0.0103 | -0.082 | 95.747
5.5 | 1.044 | 0.01076 | -0.083 | 97.059
6 | 1.101 | 0.01122 | -0.084 | 98.099
6.5 | 1.156 | 0.0117 | -0.086 | 98.801
7 | 1.209 | 0.01218 | -0.087 | 99.245
7.5 | 1.259 | 0.01271 | -0.088 | 99.034
8 | 1.306 | 0.01327 | -0.089 | 98.431
8.5 | 1.349 | 0.01386 | -0.091 | 97.343
9 | 1.389 | 0.01451 | -0.092 | 95.713
9.5 | 1.425 | 0.01516 | -0.093 | 94.019
10 | 1.456 | 0.01585 | -0.094 | 91.887
10.5 | 1.482 | 0.01662 | -0.096 | 89.219
11 | 1.503 | 0.01753 | -0.097 | 85.741
11.5 | 1.518 | 0.0184 | -0.098 | 82.495
12 | 1.527 | 0.0194 | -0.099 | 78.72
12.5 | 1.53 | 0.02042 | -0.1 | 74.887
13 | 1.525 | 0.02139 | -0.101 | 71.323
13.5 | 1.514 | 0.02265 | -0.102 | 66.852
14 | 1.496 | 0.02401 | -0.103 | 62.316
14.5 | 1.467 | 0.02537 | -0.104 | 57.802
15 | 1.426 | 0.02675 | -0.105 | 53.313
15.5 | 1.378 | 0.02861 | -0.106 | 48.146
16 | 1.322 | 0.03066 | -0.107 | 43.112
16.5 | 1.259 | 0.03283 | -0.108 | 38.343
17 | 1.19 | 0.03525 | -0.109 | 33.745
17.5 | 1.114 | 0.03825 | -0.109 | 29.129

## 126. Re 14M Mach 0.25 (2)
BIGFOIL.COM POLAR EXPORT
NACA66-419 a=0.6
NACA66-419 a=0.6 |  |  |  | Cl Max: | 1.5827 | at alpha= | 17.5 | deg
XFOIL ncrit=9 |  |  |  | L/D Max: | 200.812 | at alpha= | 2 | deg
Re: | 14000000 |  |  | Cd Min: | 0.04653 | at alpha= | 17.5 | deg
Mach: | 0.25 |  |  | Cl=0 at alpha= | -3.2643 | deg
|  |  |  | @ Cl=0.1, Cd= | 0.0054077
|  |  |  | @ Cl=0.4, Cd= | 0.0032737
|  |  |  | @ Cl=0.6, Cd= | 0.0030562
alpha (deg) | Cl | Cd | Cm | Cl/Cd
-20 | -1.2864 | 0.04376 | -0.1294 | -29.3967
-19.5 | -1.3944 | 0.03148 | -0.1274 | -44.2948
-19 | -1.3811 | 0.02837 | -0.1252 | -48.6817
-18.5 | -1.3585 | 0.026 | -0.1229 | -52.25
-18 | -1.3395 | 0.02361 | -0.1201 | -56.7344
-17.5 | -1.3096 | 0.02191 | -0.1176 | -59.7718
-17 | -1.2779 | 0.02038 | -0.1151 | -62.7036
-16.5 | -1.241 | 0.01915 | -0.1128 | -64.8042
-16 | -1.2081 | 0.01783 | -0.11 | -67.7566
-15.5 | -1.1718 | 0.01672 | -0.1074 | -70.0837
-15 | -1.14 | 0.01547 | -0.1041 | -73.691
-14.5 | -1.1019 | 0.01454 | -0.1015 | -75.784
-14 | -1.0646 | 0.0136 | -0.0986 | -78.2794
-13.5 | -1.0237 | 0.01281 | -0.0961 | -79.9141
-13 | -0.9828 | 0.01208 | -0.0936 | -81.3576
-12.5 | -0.9409 | 0.0114 | -0.0911 | -82.5351
-12 | -0.8982 | 0.01079 | -0.0887 | -83.2437
-11.5 | -0.8542 | 0.01027 | -0.0865 | -83.1743
-11 | -0.8103 | 0.00976 | -0.0842 | -83.0225
-10.5 | -0.7652 | 0.00933 | -0.082 | -82.015
-10 | -0.72 | 0.00894 | -0.0799 | -80.5369
-9.5 | -0.6774 | 0.00851 | -0.0772 | -79.6005
-9 | -0.6368 | 0.00815 | -0.0739 | -78.135
-8.5 | -0.593 | 0.00788 | -0.0713 | -75.2538
-8 | -0.5413 | 0.00758 | -0.0703 | -71.4116
-7.5 | -0.4877 | 0.00732 | -0.0697 | -66.6257
-7 | -0.4326 | 0.00707 | -0.0694 | -61.1881
-6.5 | -0.3764 | 0.00685 | -0.0694 | -54.9489
-6 | -0.3198 | 0.00663 | -0.0695 | -48.2353
-5.5 | -0.2629 | 0.0064 | -0.0697 | -41.0781
-5 | -0.2049 | 0.00621 | -0.0702 | -32.9952
-4.5 | -0.1462 | 0.00604 | -0.0709 | -24.2053
-4 | -0.0873 | 0.00587 | -0.0716 | -14.8722
-3.5 | -0.0281 | 0.0057 | -0.0724 | -4.9298
-3 | 0.0315 | 0.00556 | -0.0733 | 5.6655
-2.5 | 0.0912 | 0.00543 | -0.0743 | 16.7956
-2 | 0.1503 | 0.00528 | -0.0752 | 28.4659
-1.5 | 0.2065 | 0.00493 | -0.0756 | 41.8864
0 | 0.374 | 0.00349 | -0.077 | 107.1633
0.5 | 0.4305 | 0.00302 | -0.0776 | 142.5497
1 | 0.4934 | 0.00301 | -0.0793 | 163.9203
1.5 | 0.5564 | 0.003 | -0.081 | 185.4667
2 | 0.6185 | 0.00308 | -0.0825 | 200.8117
2.5 | 0.6649 | 0.00376 | -0.0809 | 176.8351
3 | 0.6907 | 0.00479 | -0.0754 | 144.1962
3.5 | 0.6869 | 0.00567 | -0.0635 | 121.1464
4 | 0.6885 | 0.00671 | -0.0534 | 102.608
4.5 | 0.7031 | 0.00778 | -0.0464 | 90.3728
5 | 0.7122 | 0.00916 | -0.0388 | 77.7511
5.5 | 0.7273 | 0.01053 | -0.0326 | 69.0693
6 | 0.7425 | 0.01199 | -0.0266 | 61.9266
6.5 | 0.7635 | 0.01337 | -0.0218 | 57.1055
7 | 0.7919 | 0.01458 | -0.0181 | 54.3141
7.5 | 0.8313 | 0.01543 | -0.0163 | 53.8756
8 | 0.8713 | 0.01626 | -0.0145 | 53.5855
8.5 | 0.9089 | 0.01725 | -0.0126 | 52.6899
9 | 0.9495 | 0.01813 | -0.011 | 52.3718
9.5 | 0.9884 | 0.0191 | -0.0093 | 51.7487
10 | 1.0258 | 0.02018 | -0.0074 | 50.8325
10.5 | 1.0666 | 0.02114 | -0.006 | 50.4541
11 | 1.1026 | 0.02234 | -0.0041 | 49.3554
11.5 | 1.1399 | 0.02351 | -0.0024 | 48.4858
12 | 1.1769 | 0.02473 | -0.0007 | 47.59
12.5 | 1.212 | 0.02611 | 0.0011 | 46.419
13 | 1.2497 | 0.02735 | 0.0026 | 45.6929
13.5 | 1.282 | 0.02899 | 0.0046 | 44.2221
14 | 1.3168 | 0.03048 | 0.0063 | 43.2021
14.5 | 1.3491 | 0.03218 | 0.0081 | 41.9236
15 | 1.381 | 0.03395 | 0.0098 | 40.6775
15.5 | 1.4141 | 0.03567 | 0.0114 | 39.644
16 | 1.4407 | 0.0379 | 0.0134 | 38.0132
16.5 | 1.4701 | 0.03983 | 0.0153 | 36.9094
17 | 1.506 | 0.04276 | 0.0143 | 35.2198
17.5 | 1.5827 | 0.04653 | 0.0049 | 34.0146

## 127. Re 14M Mach 0.50 (1)
BIGFOIL.COM POLAR EXPORT
NACA66-419 a=0.6
NACA66-419 a=0.6 |  |  |  | Cl Max: | 1.37 | at alpha= | 8 | deg
JavaFoil+Calcfoil stall+Eppler ext transition |  |  |  | L/D Max: | 103.553 | at alpha= | 3 | deg
Re: | 14000000 |  |  | Cd Min: | 0.00494 | at alpha= | -1 | deg
Mach: | 0.5 |  |  | Cl=0 at alpha= | -2.8889 | deg
|  |  |  | @ Cl=0.1, Cd= | 0.0056448
|  |  |  | @ Cl=0.4, Cd= | 0.005917
|  |  |  | @ Cl=0.6, Cd= | 0.0063386
alpha (deg) | Cl | Cd | Cm | Cl/Cd
-20 | -0.977 | 0.17123 | -0.01 | -5.705
-19.5 | -0.948 | 0.16666 | -0.011 | -5.689
-19 | -0.919 | 0.15801 | -0.012 | -5.816
-18.5 | -0.89 | 0.15245 | -0.012 | -5.841
-18 | -0.867 | 0.13485 | -0.014 | -6.428
-17.5 | -0.838 | 0.12933 | -0.014 | -6.477
-17 | -0.809 | 0.12211 | -0.015 | -6.624
-16.5 | -0.778 | 0.12097 | -0.015 | -6.433
-16 | -0.751 | 0.11644 | -0.016 | -6.447
-15.5 | -0.728 | 0.10238 | -0.018 | -7.107
-15 | -0.697 | 0.09921 | -0.019 | -7.024
-14.5 | -0.681 | 0.08131 | -0.022 | -8.376
-14 | -0.733 | 0.02771 | -0.031 | -26.44
-13.5 | -0.714 | 0.02099 | -0.033 | -34.026
-13 | -0.687 | 0.01806 | -0.035 | -38.028
-12.5 | -0.549 | 0.0856 | -0.02 | -6.411
-12 | -0.522 | 0.07649 | -0.022 | -6.83
-11.5 | -0.498 | 0.06799 | -0.025 | -7.321
-11 | -0.554 | 0.01544 | -0.041 | -35.877
-10.5 | -0.523 | 0.01393 | -0.043 | -37.55
-10 | -0.491 | 0.01256 | -0.045 | -39.123
-9.5 | -0.377 | 0.0636 | -0.022 | -5.933
-9 | -0.35 | 0.05649 | -0.025 | -6.19
-8.5 | -0.596 | 0.01136 | -0.049 | -52.474
-8 | -0.605 | 0.01027 | -0.051 | -58.98
-7.5 | -0.578 | 0.00942 | -0.053 | -61.406
-7 | -0.535 | 0.00884 | -0.054 | -60.565
-6.5 | -0.483 | 0.00837 | -0.056 | -57.667
-6 | -0.424 | 0.00802 | -0.058 | -52.841
-5.5 | -0.361 | 0.00766 | -0.059 | -47.104
-5 | -0.295 | 0.00737 | -0.061 | -40.039
-4.5 | -0.227 | 0.00708 | -0.063 | -32.061
-4 | -0.157 | 0.00685 | -0.064 | -22.991
-3.5 | -0.087 | 0.00663 | -0.066 | -13.112
-3 | -0.016 | 0.0065 | -0.068 | -2.424
-2.5 | 0.056 | 0.00591 | -0.069 | 9.474
-2 | 0.129 | 0.00547 | -0.071 | 23.53
-1.5 | 0.202 | 0.00528 | -0.072 | 38.204
-1 | 0.274 | 0.00494 | -0.074 | 55.55
-0.5 | 0.347 | 0.00566 | -0.075 | 61.274
0 | 0.413 | 0.00598 | -0.076 | 69.054
0.5 | 0.484 | 0.00613 | -0.078 | 78.826
1 | 0.554 | 0.00601 | -0.079 | 92.169
1.5 | 0.624 | 0.00651 | -0.081 | 95.878
2 | 0.694 | 0.00708 | -0.082 | 97.921
2.5 | 0.763 | 0.00753 | -0.084 | 101.341
3 | 0.833 | 0.00805 | -0.085 | 103.553
3.5 | 0.903 | 0.00874 | -0.086 | 103.245
4 | 0.963 | 0.00947 | -0.088 | 101.632
4.5 | 1.027 | 0.01184 | -0.089 | 86.684
5 | 1.09 | 0.01244 | -0.091 | 87.612
5.5 | 1.151 | 0.01308 | -0.092 | 87.974
6 | 1.208 | 0.01375 | -0.094 | 87.902
6.5 | 1.262 | 0.01449 | -0.095 | 87.137
7 | 1.311 | 0.01525 | -0.096 | 85.947
7.5 | 1.347 | 0.01611 | -0.098 | 83.648
8 | 1.37 | 0.0171 | -0.099 | 80.096
8.5 | 1.37 | 0.01813 | -0.101 | 75.604
9 | 1.329 | 0.01962 | -0.102 | 67.741
9.5 | 1.15 | 0.02155 | -0.103 | 53.38
10 | 0.729 | 0.06633 | -0.053 | 10.988
10.5 | 0.903 | 0.02368 | -0.106 | 38.135
11 | 0.934 | 0.02572 | -0.107 | 36.331
11.5 | 0.964 | 0.02848 | -0.108 | 33.838
12 | 0.999 | 0.0269 | -0.11 | 37.129
12.5 | 1.03 | 0.02905 | -0.111 | 35.441
13 | 1.06 | 0.03169 | -0.112 | 33.436

## 128. Re 14M Mach 0.50 (2)
BIGFOIL.COM POLAR EXPORT
NACA66-419 a=0.6
NACA66-419 a=0.6 |  |  |  | Cl Max: | 1.2938 | at alpha= | 14 | deg
XFOIL ncrit=9 |  |  |  | L/D Max: | 232.819 | at alpha= | 2.5 | deg
Re: | 14000000 |  |  | Cd Min: | 0.16073 | at alpha= | 19 | deg
Mach: | 0.5 |  |  | Cl=0 at alpha= | -3.4686 | deg
|  |  |  | @ Cl=0.1, Cd= | 0.0058117
|  |  |  | @ Cl=0.4, Cd= | 0.003863
|  |  |  | @ Cl=0.6, Cd= | 0.0031521
alpha (deg) | Cl | Cd | Cm | Cl/Cd
-15 | -0.3642 | 0.1029 | -0.1222 | -3.5394
-14.5 | -0.3797 | 0.09171 | -0.1295 | -4.1402
-14 | -0.4193 | 0.07753 | -0.1383 | -5.4082
-13.5 | -0.4343 | 0.06589 | -0.1463 | -6.5913
-13 | -0.4584 | 0.05433 | -0.1547 | -8.4373
-12.5 | -0.4901 | 0.04445 | -0.1598 | -11.0259
-12 | -0.5333 | 0.03595 | -0.1606 | -14.8345
-11.5 | -0.5674 | 0.02954 | -0.1575 | -19.2079
-11 | -0.6046 | 0.02377 | -0.1515 | -25.4354
-10.5 | -0.6353 | 0.01871 | -0.1433 | -33.9551
-10 | -0.6396 | 0.01504 | -0.1351 | -42.5266
-9.5 | -0.6225 | 0.01269 | -0.1277 | -49.0544
-9 | -0.593 | 0.01108 | -0.121 | -53.5199
-8.5 | -0.5529 | 0.00995 | -0.1155 | -55.5678
-8 | -0.5041 | 0.00918 | -0.1111 | -54.9129
-7.5 | -0.4524 | 0.00856 | -0.1074 | -52.8505
-7 | -0.3996 | 0.00804 | -0.1039 | -49.7015
-6.5 | -0.347 | 0.00758 | -0.1006 | -45.7784
-6 | -0.2957 | 0.00718 | -0.0972 | -41.1838
-5.5 | -0.2487 | 0.00692 | -0.0929 | -35.9393
-5 | -0.193 | 0.00667 | -0.0905 | -28.9355
-4.5 | -0.1317 | 0.00644 | -0.0894 | -20.4503
-4 | -0.0683 | 0.00625 | -0.0889 | -10.928
-3.5 | -0.0041 | 0.00606 | -0.0887 | -0.67657
-3 | 0.0611 | 0.0059 | -0.0888 | 10.3559
-2.5 | 0.1272 | 0.00575 | -0.0893 | 22.1217
-2 | 0.1938 | 0.00559 | -0.0899 | 34.6691
-1.5 | 0.2561 | 0.00526 | -0.0899 | 48.6882
-1 | 0.3165 | 0.00481 | -0.0896 | 65.8004
-0.5 | 0.3754 | 0.00423 | -0.0892 | 88.747
0 | 0.4317 | 0.00339 | -0.0886 | 127.3451
0.5 | 0.4992 | 0.00314 | -0.0897 | 158.9809
1 | 0.5708 | 0.00316 | -0.0915 | 180.6329
1.5 | 0.6444 | 0.00314 | -0.0935 | 205.2229
2 | 0.7175 | 0.00318 | -0.0954 | 225.6289
2.5 | 0.7846 | 0.00337 | -0.0961 | 232.819
3 | 0.8039 | 0.00435 | -0.0874 | 184.8046
4 | 0.7365 | 0.00785 | -0.0515 | 93.8217
4.5 | 0.713 | 0.01041 | -0.0377 | 68.4918
5 | 0.7117 | 0.01259 | -0.028 | 56.529
5.5 | 0.7167 | 0.01474 | -0.0197 | 48.6228
6 | 0.7299 | 0.01677 | -0.0129 | 43.5242
6.5 | 0.7413 | 0.019 | -0.0061 | 39.0158
7 | 0.7631 | 0.02099 | -0.001 | 36.3554
7.5 | 0.8103 | 0.02211 | 0.001 | 36.6486
8 | 0.8564 | 0.02329 | 0.0031 | 36.7711
8.5 | 0.8987 | 0.02475 | 0.0057 | 36.3111
9 | 0.9459 | 0.02601 | 0.0078 | 36.3668
9.5 | 0.9882 | 0.02757 | 0.0105 | 35.8433
10 | 1.0331 | 0.02909 | 0.0129 | 35.5139
10.5 | 1.079 | 0.03063 | 0.0154 | 35.2269
11 | 1.118 | 0.03262 | 0.0185 | 34.2735
11.5 | 1.161 | 0.03448 | 0.0213 | 33.6717
12 | 1.1995 | 0.03674 | 0.0244 | 32.6483
12.5 | 1.2401 | 0.03898 | 0.0275 | 31.8138
13 | 1.2696 | 0.04203 | 0.0312 | 30.207
13.5 | 1.29 | 0.04589 | 0.0351 | 28.1107
14 | 1.2938 | 0.05107 | 0.0391 | 25.3339
14.5 | 1.2805 | 0.05799 | 0.0424 | 22.0814
15 | 1.2537 | 0.0665 | 0.0443 | 18.8526
15.5 | 1.2269 | 0.07577 | 0.0444 | 16.1924
16.5 | 1.1643 | 0.09803 | 0.0384 | 11.877
17 | 1.1345 | 0.11026 | 0.0327 | 10.2893
17.5 | 1.1081 | 0.1228 | 0.0258 | 9.0236
18 | 1.0848 | 0.13542 | 0.0182 | 8.0106
18.5 | 1.064 | 0.14813 | 0.0101 | 7.1829
19 | 1.0462 | 0.16073 | 0.0019 | 6.5091

## 129. Re 16M Mach 0.00 (1)
BIGFOIL.COM POLAR EXPORT
NACA66-419 a=0.6
NACA66-419 a=0.6 |  |  |  | Cl Max: | 1.613 | at alpha= | 14.5 | deg
JavaFoil+Calcfoil stall+Eppler ext transition |  |  |  | L/D Max: | 113.229 | at alpha= | 4.5 | deg
Re: | 16000000 |  |  | Cd Min: | 0.00558 | at alpha= | -2 | deg
Mach: | 0 |  |  | Cl=0 at alpha= | -2.8889 | deg
|  |  |  | @ Cl=0.1, Cd= | 0.0056086
|  |  |  | @ Cl=0.4, Cd= | 0.0058316
|  |  |  | @ Cl=0.6, Cd= | 0.0061057
alpha (deg) | Cl | Cd | Cm | Cl/Cd
-20 | -0.863 | 0.15646 | -0.008 | -5.514
-19.5 | -0.882 | 0.14276 | -0.009 | -6.178
-19 | -0.897 | 0.13505 | -0.01 | -6.642
-18.5 | -0.908 | 0.12951 | -0.011 | -7.014
-18 | -0.919 | 0.12374 | -0.012 | -7.424
-17.5 | -0.928 | 0.11626 | -0.013 | -7.981
-17 | -0.948 | 0.09815 | -0.015 | -9.656
-16.5 | -0.945 | 0.09823 | -0.015 | -9.619
-16 | -0.954 | 0.08672 | -0.017 | -11.002
-15.5 | -1.067 | 0.02675 | -0.023 | -39.892
-15 | -1.093 | 0.01572 | -0.026 | -69.525
-14.5 | -1.08 | 0.01436 | -0.027 | -75.173
-14 | -1.061 | 0.01356 | -0.028 | -78.282
-13.5 | -1.04 | 0.01283 | -0.03 | -81.059
-13 | -1.015 | 0.0121 | -0.031 | -83.937
-12.5 | -0.987 | 0.01147 | -0.032 | -86.058
-12 | -0.956 | 0.01091 | -0.034 | -87.644
-11.5 | -0.922 | 0.01036 | -0.035 | -88.974
-11 | -0.884 | 0.00989 | -0.036 | -89.403
-10.5 | -0.844 | 0.00944 | -0.038 | -89.413
-10 | -0.801 | 0.00905 | -0.039 | -88.451
-9.5 | -0.755 | 0.00867 | -0.041 | -87.125
-9 | -0.707 | 0.00828 | -0.042 | -85.424
-8.5 | -0.657 | 0.00794 | -0.043 | -82.767
-8 | -0.605 | 0.00768 | -0.045 | -78.824
-7.5 | -0.551 | 0.0074 | -0.046 | -74.53
-7 | -0.496 | 0.00643 | -0.048 | -77.121
-6.5 | -0.44 | 0.00719 | -0.049 | -61.269
-6 | -0.382 | 0.00693 | -0.05 | -55.015
-5.5 | -0.322 | 0.00669 | -0.052 | -48.127
-5 | -0.261 | 0.00647 | -0.053 | -40.356
-4.5 | -0.2 | 0.00629 | -0.055 | -31.816
-4 | -0.138 | 0.00615 | -0.056 | -22.478
-3.5 | -0.076 | 0.006 | -0.057 | -12.692
-3 | -0.014 | 0.00586 | -0.059 | -2.35
-2.5 | 0.049 | 0.00573 | -0.06 | 8.519
-2 | 0.112 | 0.00558 | -0.062 | 20.049
-1.5 | 0.175 | 0.00563 | -0.063 | 31.022
-1 | 0.238 | 0.00562 | -0.064 | 42.283
-0.5 | 0.3 | 0.0056 | -0.065 | 53.674
0 | 0.36 | 0.00578 | -0.067 | 62.379
0.5 | 0.422 | 0.00586 | -0.068 | 71.963
1 | 0.483 | 0.00605 | -0.069 | 79.955
1.5 | 0.545 | 0.00625 | -0.071 | 87.142
2 | 0.606 | 0.00609 | -0.072 | 99.443
2.5 | 0.667 | 0.0064 | -0.073 | 104.162
3 | 0.728 | 0.00682 | -0.074 | 106.657
3.5 | 0.789 | 0.00723 | -0.076 | 109.039
4 | 0.844 | 0.00762 | -0.077 | 110.819
4.5 | 0.902 | 0.00797 | -0.078 | 113.229
5 | 0.959 | 0.00961 | -0.079 | 99.78
5.5 | 1.015 | 0.00999 | -0.081 | 101.598
6 | 1.071 | 0.01041 | -0.082 | 102.874
6.5 | 1.125 | 0.01081 | -0.083 | 104.07
7 | 1.179 | 0.01125 | -0.084 | 104.804
7.5 | 1.229 | 0.0117 | -0.086 | 105.03
8 | 1.277 | 0.01217 | -0.087 | 104.946
8.5 | 1.322 | 0.01267 | -0.088 | 104.401
9 | 1.366 | 0.0132 | -0.089 | 103.478
9.5 | 1.406 | 0.01376 | -0.09 | 102.154
10 | 1.443 | 0.01431 | -0.092 | 100.887
10.5 | 1.477 | 0.01499 | -0.093 | 98.541
11 | 1.508 | 0.01565 | -0.094 | 96.342
11.5 | 1.535 | 0.01637 | -0.095 | 93.787
12 | 1.558 | 0.01707 | -0.096 | 91.278
12.5 | 1.577 | 0.01788 | -0.097 | 88.225
13 | 1.593 | 0.01883 | -0.098 | 84.557
13.5 | 1.604 | 0.0197 | -0.1 | 81.457
14 | 1.612 | 0.02064 | -0.101 | 78.091
14.5 | 1.613 | 0.02156 | -0.102 | 74.804
15 | 1.608 | 0.02254 | -0.103 | 71.318
15.5 | 1.598 | 0.02391 | -0.104 | 66.846
16 | 1.585 | 0.02504 | -0.105 | 63.288
16.5 | 1.568 | 0.02628 | -0.106 | 59.656
17 | 1.547 | 0.02755 | -0.106 | 56.155
17.5 | 1.523 | 0.02907 | -0.107 | 52.398
18 | 1.497 | 0.03063 | -0.108 | 48.866
18.5 | 1.468 | 0.03225 | -0.109 | 45.513
19 | 1.437 | 0.03388 | -0.11 | 42.412
19.5 | 1.403 | 0.03632 | -0.111 | 38.628

## 130. Re 16M Mach 0.00 (2)
BIGFOIL.COM POLAR EXPORT
NACA66-419 a=0.6
NACA66-419 a=0.6 |  |  |  | Cl Max: | 1.7136 | at alpha= | 20 | deg
XFOIL ncrit=9 |  |  |  | L/D Max: | 182.733 | at alpha= | 2 | deg
Re: | 16000000 |  |  | Cd Min: | 0.05043 | at alpha= | 20 | deg
Mach: | 0 |  |  | Cl=0 at alpha= | -3.2123 | deg
|  |  |  | @ Cl=0.1, Cd= | 0.0052176
|  |  |  | @ Cl=0.4, Cd= | 0.0031786
|  |  |  | @ Cl=0.6, Cd= | 0.0035589
alpha (deg) | Cl | Cd | Cm | Cl/Cd
-20 | -1.4509 | 0.02288 | -0.0995 | -63.4135
-19.5 | -1.4252 | 0.02139 | -0.098 | -66.6293
-19 | -1.3978 | 0.02006 | -0.0964 | -69.681
-18.5 | -1.3694 | 0.01882 | -0.0947 | -72.763
-18 | -1.3383 | 0.01778 | -0.0932 | -75.27
-17.5 | -1.3058 | 0.01681 | -0.0916 | -77.68
-17 | -1.2728 | 0.01589 | -0.0899 | -80.1007
-16.5 | -1.2385 | 0.01505 | -0.0883 | -82.2924
-16 | -1.2029 | 0.01428 | -0.0867 | -84.2367
-15.5 | -1.1677 | 0.01352 | -0.0849 | -86.3683
-15 | -1.1341 | 0.01272 | -0.0828 | -89.1588
-14.5 | -1.0961 | 0.01213 | -0.0811 | -90.3627
-14 | -1.0593 | 0.01148 | -0.0792 | -92.2735
-13.5 | -1.0199 | 0.01094 | -0.0775 | -93.2267
-13 | -0.9806 | 0.01041 | -0.0757 | -94.1979
-12.5 | -0.9402 | 0.00995 | -0.074 | -94.4925
-12 | -0.8991 | 0.00954 | -0.0723 | -94.2453
-11.5 | -0.8573 | 0.00917 | -0.0706 | -93.4896
-11 | -0.8168 | 0.0088 | -0.0686 | -92.8182
-10.5 | -0.7776 | 0.00849 | -0.0661 | -91.5901
-10 | -0.7363 | 0.00827 | -0.0639 | -89.0326
-9.5 | -0.6885 | 0.00797 | -0.0631 | -86.3864
-9 | -0.6388 | 0.0077 | -0.0627 | -82.961
-8.5 | -0.5878 | 0.00742 | -0.0624 | -79.2183
-8 | -0.5355 | 0.00717 | -0.0624 | -74.6862
-7.5 | -0.4819 | 0.00695 | -0.0627 | -69.3381
-7 | -0.4275 | 0.00674 | -0.0631 | -63.4273
-6.5 | -0.3723 | 0.00654 | -0.0636 | -56.9266
-6 | -0.3171 | 0.00633 | -0.0642 | -50.0948
-5.5 | -0.2614 | 0.00613 | -0.0648 | -42.6427
-5 | -0.2049 | 0.00596 | -0.0656 | -34.3792
-4.5 | -0.1478 | 0.00581 | -0.0665 | -25.4389
-4 | -0.0907 | 0.00565 | -0.0674 | -16.0531
-3.5 | -0.0332 | 0.0055 | -0.0684 | -6.0364
-3 | 0.0245 | 0.00538 | -0.0694 | 4.5539
-2.5 | 0.0822 | 0.00527 | -0.0705 | 15.5977
-2 | 0.1399 | 0.0051 | -0.0715 | 27.4314
-1 | 0.251 | 0.00443 | -0.0729 | 56.6591
-0.5 | 0.3059 | 0.00406 | -0.0735 | 75.3448
0 | 0.3614 | 0.00371 | -0.0743 | 97.4124
0.5 | 0.4137 | 0.00299 | -0.0747 | 138.3612
1 | 0.473 | 0.00292 | -0.0761 | 161.9863
1.5 | 0.5331 | 0.00298 | -0.0776 | 178.8926
2 | 0.5884 | 0.00322 | -0.0783 | 182.7329
2.5 | 0.624 | 0.00426 | -0.0751 | 146.4789
3 | 0.651 | 0.00519 | -0.0702 | 125.4335
3.5 | 0.6785 | 0.00573 | -0.0652 | 118.4119
4 | 0.6803 | 0.00646 | -0.055 | 105.3096
4.5 | 0.7019 | 0.00721 | -0.0494 | 97.3509
5 | 0.7111 | 0.00842 | -0.0419 | 84.4537
5.5 | 0.7305 | 0.0095 | -0.0365 | 76.8947
6.5 | 0.7765 | 0.01173 | -0.0275 | 66.1978
7 | 0.8078 | 0.01266 | -0.0246 | 63.8073
7.5 | 0.848 | 0.0133 | -0.0232 | 63.7594
8 | 0.8849 | 0.01408 | -0.0213 | 62.848
8.5 | 0.9223 | 0.01486 | -0.0196 | 62.0659
9 | 0.9618 | 0.01559 | -0.0183 | 61.6934
9.5 | 0.9973 | 0.01653 | -0.0165 | 60.3327
10 | 1.0358 | 0.01732 | -0.0151 | 59.8037
10.5 | 1.0714 | 0.01829 | -0.0135 | 58.5785
11 | 1.1093 | 0.01917 | -0.0122 | 57.8665
11.5 | 1.1449 | 0.02016 | -0.0107 | 56.7907
12 | 1.1784 | 0.02131 | -0.0091 | 55.298
12.5 | 1.2151 | 0.02228 | -0.0079 | 54.5377
13 | 1.2486 | 0.02349 | -0.0065 | 53.1545
13.5 | 1.2834 | 0.02462 | -0.0052 | 52.1284
14 | 1.3181 | 0.02577 | -0.004 | 51.1486
14.5 | 1.3471 | 0.02731 | -0.0024 | 49.3263
15 | 1.379 | 0.02865 | -0.0011 | 48.1326
15.5 | 1.4085 | 0.03021 | 0.0003 | 46.6236
16 | 1.4395 | 0.03165 | 0.0015 | 45.4818
16.5 | 1.4698 | 0.03312 | 0.0028 | 44.378
17 | 1.4901 | 0.03495 | 0.0054 | 42.6352
17.5 | 1.5537 | 0.03738 | -0.0017 | 41.565
18 | 1.5845 | 0.03968 | -0.002 | 39.932
19 | 1.6647 | 0.04505 | -0.0074 | 36.9523
19.5 | 1.6966 | 0.04757 | -0.0083 | 35.6653
20 | 1.7136 | 0.05043 | -0.007 | 33.9798

## 131. Re 16M Mach 0.10 (1)
BIGFOIL.COM POLAR EXPORT
NACA66-419 a=0.6
NACA66-419 a=0.6 |  |  |  | Cl Max: | 1.6 | at alpha= | 14 | deg
JavaFoil+Calcfoil stall+Eppler ext transition |  |  |  | L/D Max: | 113.274 | at alpha= | 4.5 | deg
Re: | 16000000 |  |  | Cd Min: | 0.0056 | at alpha= | -1 | deg
Mach: | 0.1 |  |  | Cl=0 at alpha= | -2.8889 | deg
|  |  |  | @ Cl=0.1, Cd= | 0.0056629
|  |  |  | @ Cl=0.4, Cd= | 0.0058768
|  |  |  | @ Cl=0.6, Cd= | 0.0061361
alpha (deg) | Cl | Cd | Cm | Cl/Cd
-19.5 | -0.837 | 0.15244 | -0.009 | -5.489
-19 | -0.856 | 0.1429 | -0.01 | -5.987
-18.5 | -0.873 | 0.13336 | -0.011 | -6.544
-18 | -0.887 | 0.12612 | -0.011 | -7.036
-17.5 | -0.899 | 0.12005 | -0.012 | -7.488
-17 | -0.91 | 0.1126 | -0.013 | -8.078
-16.5 | -0.928 | 0.09632 | -0.015 | -9.633
-16 | -0.926 | 0.09564 | -0.016 | -9.683
-15.5 | -0.959 | 0.06863 | -0.02 | -13.969
-15 | -1.046 | 0.02471 | -0.025 | -42.338
-14.5 | -1.066 | 0.01503 | -0.027 | -70.932
-14 | -1.052 | 0.0138 | -0.028 | -76.181
-13.5 | -1.032 | 0.01306 | -0.03 | -79
-13 | -1.009 | 0.0123 | -0.031 | -82.039
-12.5 | -0.983 | 0.01164 | -0.032 | -84.433
-12 | -0.953 | 0.01103 | -0.034 | -86.41
-11.5 | -0.92 | 0.0105 | -0.035 | -87.645
-11 | -0.884 | 0.01003 | -0.037 | -88.102
-10.5 | -0.844 | 0.00953 | -0.038 | -88.584
-10 | -0.802 | 0.00916 | -0.039 | -87.537
-9.5 | -0.757 | 0.00875 | -0.041 | -86.501
-9 | -0.709 | 0.00836 | -0.042 | -84.831
-8.5 | -0.659 | 0.00798 | -0.044 | -82.574
-8 | -0.607 | 0.00772 | -0.045 | -78.685
-7.5 | -0.553 | 0.00745 | -0.046 | -74.276
-7 | -0.498 | 0.00646 | -0.048 | -77.125
-6.5 | -0.441 | 0.00627 | -0.049 | -70.298
-6 | -0.383 | 0.00691 | -0.051 | -55.44
-5.5 | -0.323 | 0.00669 | -0.052 | -48.317
-5 | -0.263 | 0.00644 | -0.054 | -40.76
-4.5 | -0.201 | 0.00625 | -0.055 | -32.161
-4 | -0.139 | 0.00619 | -0.056 | -22.459
-3.5 | -0.077 | 0.00603 | -0.058 | -12.683
-3 | -0.014 | 0.00589 | -0.059 | -2.349
-2.5 | 0.049 | 0.00576 | -0.061 | 8.522
-2 | 0.112 | 0.00564 | -0.062 | 19.955
-1.5 | 0.176 | 0.0057 | -0.063 | 30.841
-1 | 0.239 | 0.0056 | -0.064 | 42.676
-0.5 | 0.302 | 0.00565 | -0.066 | 53.423
0 | 0.362 | 0.00584 | -0.067 | 61.999
0.5 | 0.424 | 0.0059 | -0.068 | 71.85
1 | 0.486 | 0.00609 | -0.07 | 79.822
1.5 | 0.547 | 0.00629 | -0.071 | 86.996
2 | 0.609 | 0.00611 | -0.072 | 99.574
2.5 | 0.67 | 0.00643 | -0.073 | 104.191
3 | 0.731 | 0.00685 | -0.075 | 106.755
3.5 | 0.792 | 0.00727 | -0.076 | 108.95
4 | 0.848 | 0.00765 | -0.077 | 110.847
4.5 | 0.907 | 0.008 | -0.079 | 113.274
5 | 0.963 | 0.00969 | -0.08 | 99.396
5.5 | 1.02 | 0.01007 | -0.081 | 101.329
6 | 1.076 | 0.01049 | -0.082 | 102.551
6.5 | 1.13 | 0.01092 | -0.084 | 103.525
7 | 1.183 | 0.01134 | -0.085 | 104.368
7.5 | 1.234 | 0.0118 | -0.086 | 104.532
8 | 1.282 | 0.01228 | -0.087 | 104.379
8.5 | 1.327 | 0.01279 | -0.089 | 103.739
9 | 1.37 | 0.01333 | -0.09 | 102.757
9.5 | 1.41 | 0.01391 | -0.091 | 101.334
10 | 1.446 | 0.01448 | -0.092 | 99.856
10.5 | 1.479 | 0.01517 | -0.093 | 97.514
11 | 1.509 | 0.01585 | -0.094 | 95.209
11.5 | 1.534 | 0.01659 | -0.096 | 92.496
12 | 1.556 | 0.01739 | -0.097 | 89.481
12.5 | 1.573 | 0.01813 | -0.098 | 86.793
13 | 1.586 | 0.01913 | -0.099 | 82.909
13.5 | 1.595 | 0.02 | -0.1 | 79.756
14 | 1.6 | 0.02099 | -0.101 | 76.247
14.5 | 1.598 | 0.02194 | -0.102 | 72.841
15 | 1.589 | 0.02296 | -0.103 | 69.197
15.5 | 1.575 | 0.02438 | -0.104 | 64.622
16 | 1.558 | 0.02561 | -0.105 | 60.817
16.5 | 1.536 | 0.02687 | -0.106 | 57.161
17 | 1.511 | 0.02824 | -0.107 | 53.497
17.5 | 1.482 | 0.0299 | -0.108 | 49.548
18 | 1.45 | 0.03148 | -0.109 | 46.068
18.5 | 1.416 | 0.03345 | -0.109 | 42.328
19 | 1.379 | 0.0356 | -0.11 | 38.732

## 132. Re 16M Mach 0.10 (2)
BIGFOIL.COM POLAR EXPORT
NACA66-419 a=0.6
NACA66-419 a=0.6 |  |  |  | Cl Max: | 1.7148 | at alpha= | 20 | deg
XFOIL ncrit=9 |  |  |  | L/D Max: | 185.893 | at alpha= | 2 | deg
Re: | 16000000 |  |  | Cd Min: | 0.05202 | at alpha= | 20 | deg
Mach: | 0.1 |  |  | Cl=0 at alpha= | -3.2181 | deg
|  |  |  | @ Cl=0.1, Cd= | 0.0052314
|  |  |  | @ Cl=0.4, Cd= | 0.0032149
|  |  |  | @ Cl=0.6, Cd= | 0.0033883
alpha (deg) | Cl | Cd | Cm | Cl/Cd
-20 | -1.4432 | 0.02455 | -0.1047 | -58.7862
-19.5 | -1.4292 | 0.02229 | -0.1022 | -64.1184
-19 | -1.4011 | 0.02088 | -0.1006 | -67.1025
-18.5 | -1.372 | 0.01958 | -0.0989 | -70.0715
-18 | -1.3417 | 0.01842 | -0.0971 | -72.8393
-17.5 | -1.3105 | 0.01734 | -0.0952 | -75.5767
-17 | -1.2769 | 0.01636 | -0.0935 | -78.0501
-16.5 | -1.2412 | 0.01551 | -0.0918 | -80.0258
-16 | -1.2065 | 0.01465 | -0.0899 | -82.3549
-15.5 | -1.1708 | 0.01388 | -0.0881 | -84.3516
-15 | -1.1367 | 0.01304 | -0.0858 | -87.1702
-14.5 | -1.0978 | 0.01242 | -0.0841 | -88.3897
-14 | -1.0611 | 0.01173 | -0.082 | -90.4604
-13.5 | -1.0219 | 0.01115 | -0.0802 | -91.6502
-13 | -0.9827 | 0.01059 | -0.0782 | -92.7951
-12.5 | -0.9419 | 0.0101 | -0.0764 | -93.2574
-12 | -0.9004 | 0.00966 | -0.0746 | -93.2091
-11.5 | -0.858 | 0.00928 | -0.0729 | -92.4569
-11 | -0.8168 | 0.00889 | -0.0708 | -91.8785
-10.5 | -0.776 | 0.00855 | -0.0686 | -90.7602
-10 | -0.7371 | 0.00833 | -0.0658 | -88.4874
-9.5 | -0.6904 | 0.00803 | -0.0646 | -85.9776
-9 | -0.6408 | 0.00774 | -0.0639 | -82.7907
-8.5 | -0.5897 | 0.00746 | -0.0636 | -79.0483
-8 | -0.5374 | 0.0072 | -0.0634 | -74.6389
-7.5 | -0.4836 | 0.00697 | -0.0636 | -69.3831
-7 | -0.429 | 0.00676 | -0.0639 | -63.4615
-6.5 | -0.3736 | 0.00656 | -0.0644 | -56.9512
-6 | -0.318 | 0.00635 | -0.0649 | -50.0787
-5.5 | -0.2621 | 0.00615 | -0.0655 | -42.6179
-5 | -0.2053 | 0.00597 | -0.0662 | -34.3886
-4.5 | -0.1479 | 0.00582 | -0.0671 | -25.4124
-4 | -0.0905 | 0.00566 | -0.068 | -15.9894
-3.5 | -0.0327 | 0.00551 | -0.069 | -5.9347
-3 | 0.0253 | 0.00539 | -0.07 | 4.6939
-2.5 | 0.0834 | 0.00528 | -0.071 | 15.7955
-2 | 0.1415 | 0.00511 | -0.0721 | 27.6908
-1.5 | 0.1974 | 0.00479 | -0.0727 | 41.2109
-1 | 0.2531 | 0.00444 | -0.0734 | 57.0045
-0.5 | 0.3082 | 0.00406 | -0.0741 | 75.9113
0 | 0.3639 | 0.00371 | -0.0748 | 98.0863
0.5 | 0.4164 | 0.00299 | -0.0751 | 139.2642
1 | 0.4763 | 0.00291 | -0.0766 | 163.677
1.5 | 0.5367 | 0.00298 | -0.0781 | 180.1007
2 | 0.593 | 0.00319 | -0.0789 | 185.8934
2.5 | 0.629 | 0.00421 | -0.0758 | 149.4062
3 | 0.6554 | 0.00516 | -0.0707 | 127.0155
3.5 | 0.6748 | 0.00572 | -0.0639 | 117.972
4 | 0.6783 | 0.00654 | -0.0542 | 103.7156
4.5 | 0.7009 | 0.0073 | -0.0487 | 96.0137
5 | 0.7098 | 0.00856 | -0.0411 | 82.9206
5.5 | 0.7298 | 0.00965 | -0.0358 | 75.6269
6.5 | 0.7754 | 0.01193 | -0.0267 | 64.9958
7 | 0.8061 | 0.0129 | -0.0237 | 62.4884
7.5 | 0.8475 | 0.01352 | -0.0224 | 62.6849
8 | 0.8833 | 0.01438 | -0.0203 | 61.4256
8.5 | 0.9222 | 0.01512 | -0.0187 | 60.9921
9 | 0.9594 | 0.01599 | -0.017 | 60
9.5 | 0.9976 | 0.01683 | -0.0155 | 59.2751
10 | 1.0351 | 0.0177 | -0.014 | 58.4802
10.5 | 1.0719 | 0.01865 | -0.0125 | 57.4745
11 | 1.1106 | 0.01952 | -0.0112 | 56.8955
11.5 | 1.1436 | 0.02069 | -0.0093 | 55.2731
12 | 1.1802 | 0.0217 | -0.008 | 54.3871
12.5 | 1.2159 | 0.02277 | -0.0066 | 53.3992
13 | 1.25 | 0.024 | -0.0052 | 52.0833
13.5 | 1.2858 | 0.02511 | -0.0039 | 51.2067
14 | 1.3168 | 0.02654 | -0.0023 | 49.6157
14.5 | 1.3494 | 0.0279 | -0.0009 | 48.3656
15 | 1.3811 | 0.02932 | 0.0005 | 47.1044
15.5 | 1.4111 | 0.03092 | 0.0019 | 45.6371
16 | 1.4431 | 0.03234 | 0.0031 | 44.6228
16.5 | 1.4693 | 0.0342 | 0.0048 | 42.962
17 | 1.4936 | 0.03584 | 0.007 | 41.6741
17.5 | 1.5537 | 0.03863 | 0.0004 | 40.22
18 | 1.5862 | 0.0408 | 0.0002 | 38.8775
18.5 | 1.6254 | 0.04353 | -0.0021 | 37.3398
19 | 1.6663 | 0.04637 | -0.005 | 35.9349
19.5 | 1.6961 | 0.04924 | -0.0058 | 34.4456
20 | 1.7148 | 0.05202 | -0.0045 | 32.9642

## 133. Re 16M Mach 0.25 (1)
BIGFOIL.COM POLAR EXPORT
NACA66-419 a=0.6
NACA66-419 a=0.6 |  |  |  | Cl Max: | 1.531 | at alpha= | 12.5 | deg
JavaFoil+Calcfoil stall+Eppler ext transition |  |  |  | L/D Max: | 109.345 | at alpha= | 4 | deg
Re: | 16000000 |  |  | Cd Min: | 0.00519 | at alpha= | -1.5 | deg
Mach: | 0.25 |  |  | Cl=0 at alpha= | -2.8906 | deg
|  |  |  | @ Cl=0.1, Cd= | 0.0057467
|  |  |  | @ Cl=0.4, Cd= | 0.00595
|  |  |  | @ Cl=0.6, Cd= | 0.0063469
alpha (deg) | Cl | Cd | Cm | Cl/Cd
-18.5 | -0.568 | 0.15705 | -0.009 | -3.614
-18 | -0.616 | 0.14764 | -0.01 | -4.171
-17.5 | -0.66 | 0.13839 | -0.011 | -4.77
-17 | -0.7 | 0.12996 | -0.011 | -5.385
-16.5 | -0.735 | 0.12263 | -0.012 | -5.994
-16 | -0.767 | 0.11455 | -0.013 | -6.691
-15.5 | -0.792 | 0.10672 | -0.014 | -7.422
-15 | -0.804 | 0.10205 | -0.015 | -7.879
-14.5 | -0.814 | 0.09124 | -0.017 | -8.922
-14 | -0.963 | 0.01661 | -0.029 | -58.008
-13.5 | -0.964 | 0.01489 | -0.03 | -64.698
-13 | -0.957 | 0.01374 | -0.032 | -69.646
-12.5 | -0.944 | 0.01281 | -0.033 | -73.695
-12 | -0.925 | 0.012 | -0.035 | -77.099
-11.5 | -0.901 | 0.01137 | -0.036 | -79.287
-11 | -0.873 | 0.01073 | -0.037 | -81.334
-10.5 | -0.84 | 0.0102 | -0.039 | -82.306
-10 | -0.802 | 0.00967 | -0.04 | -82.98
-9.5 | -0.761 | 0.00923 | -0.042 | -82.387
-9 | -0.716 | 0.00877 | -0.043 | -81.6
-8.5 | -0.668 | 0.00836 | -0.045 | -79.83
-8 | -0.617 | 0.00798 | -0.046 | -77.284
-7.5 | -0.563 | 0.00766 | -0.048 | -73.535
-7 | -0.508 | 0.00741 | -0.049 | -68.535
-6.5 | -0.45 | 0.00714 | -0.05 | -63.062
-6 | -0.391 | 0.0062 | -0.052 | -63.093
-5.5 | -0.331 | 0.00604 | -0.053 | -54.738
-5 | -0.269 | 0.00661 | -0.055 | -40.736
-4.5 | -0.206 | 0.0065 | -0.056 | -31.719
-4 | -0.143 | 0.00629 | -0.058 | -22.677
-3.5 | -0.079 | 0.00613 | -0.059 | -12.829
-3 | -0.014 | 0.00598 | -0.061 | -2.379
-2.5 | 0.05 | 0.00583 | -0.062 | 8.644
-2 | 0.116 | 0.00572 | -0.064 | 20.192
-1.5 | 0.181 | 0.00519 | -0.065 | 34.777
-1 | 0.245 | 0.00567 | -0.066 | 43.291
-0.5 | 0.31 | 0.00569 | -0.067 | 54.514
0 | 0.372 | 0.00591 | -0.069 | 62.907
0.5 | 0.435 | 0.006 | -0.07 | 72.496
1 | 0.498 | 0.00621 | -0.071 | 80.25
1.5 | 0.561 | 0.00642 | -0.073 | 87.458
2 | 0.625 | 0.0063 | -0.074 | 99.141
2.5 | 0.688 | 0.00664 | -0.075 | 103.578
3 | 0.75 | 0.00711 | -0.077 | 105.594
3.5 | 0.813 | 0.00754 | -0.078 | 107.74
4 | 0.87 | 0.00795 | -0.079 | 109.345
4.5 | 0.928 | 0.00972 | -0.081 | 95.51
5 | 0.987 | 0.0101 | -0.082 | 97.768
5.5 | 1.045 | 0.01052 | -0.083 | 99.387
6 | 1.102 | 0.01098 | -0.084 | 100.367
6.5 | 1.157 | 0.01143 | -0.086 | 101.198
7 | 1.21 | 0.0119 | -0.087 | 101.701
7.5 | 1.26 | 0.01243 | -0.088 | 101.34
8 | 1.307 | 0.01297 | -0.09 | 100.703
8.5 | 1.35 | 0.01353 | -0.091 | 99.797
9 | 1.39 | 0.01417 | -0.092 | 98.102
9.5 | 1.426 | 0.01482 | -0.093 | 96.214
10 | 1.457 | 0.01547 | -0.094 | 94.196
10.5 | 1.483 | 0.01625 | -0.096 | 91.283
11 | 1.504 | 0.01715 | -0.097 | 87.685
11.5 | 1.519 | 0.01807 | -0.098 | 84.103
12 | 1.528 | 0.01895 | -0.099 | 80.651
12.5 | 1.531 | 0.0199 | -0.1 | 76.903
13 | 1.526 | 0.02092 | -0.101 | 72.976
13.5 | 1.515 | 0.02207 | -0.102 | 68.647
14 | 1.497 | 0.02348 | -0.104 | 63.747
14.5 | 1.468 | 0.0247 | -0.105 | 59.405
15 | 1.427 | 0.0263 | -0.106 | 54.25
15.5 | 1.379 | 0.02791 | -0.106 | 49.403
16 | 1.323 | 0.02985 | -0.107 | 44.306
16.5 | 1.26 | 0.03196 | -0.108 | 39.423
17 | 1.191 | 0.03426 | -0.109 | 34.758
17.5 | 1.115 | 0.03782 | -0.11 | 29.47

## 134. Re 16M Mach 0.25 (2)
BIGFOIL.COM POLAR EXPORT
NACA66-419 a=0.6
NACA66-419 a=0.6 |  |  |  | Cl Max: | 1.6992 | at alpha= | 20 | deg
XFOIL ncrit=9 |  |  |  | L/D Max: | 199.709 | at alpha= | 2 | deg
Re: | 16000000 |  |  | Cd Min: | 0.06305 | at alpha= | 20 | deg
Mach: | 0.25 |  |  | Cl=0 at alpha= | -3.2529 | deg
|  |  |  | @ Cl=0.1, Cd= | 0.0053033
|  |  |  | @ Cl=0.4, Cd= | 0.0033904
|  |  |  | @ Cl=0.6, Cd= | 0.0030618
alpha (deg) | Cl | Cd | Cm | Cl/Cd
-20 | -1.2978 | 0.04273 | -0.1297 | -30.3721
-18 | -1.3513 | 0.02295 | -0.1195 | -58.8802
-17.5 | -1.3249 | 0.02109 | -0.1167 | -62.8212
-17 | -1.2928 | 0.01961 | -0.114 | -65.9255
-16.5 | -1.2574 | 0.01837 | -0.1115 | -68.4486
-16 | -1.2238 | 0.01712 | -0.1086 | -71.4836
-15.5 | -1.1861 | 0.01608 | -0.106 | -73.7624
-15 | -1.1488 | 0.01508 | -0.1033 | -76.1804
-14.5 | -1.11 | 0.01418 | -0.1006 | -78.2793
-14 | -1.0731 | 0.01322 | -0.0977 | -81.1725
-13.5 | -1.0329 | 0.01244 | -0.095 | -83.0305
-13 | -0.9922 | 0.0117 | -0.0924 | -84.8034
-12.5 | -0.9497 | 0.01106 | -0.09 | -85.868
-12 | -0.907 | 0.01047 | -0.0875 | -86.6285
-11.5 | -0.8631 | 0.00996 | -0.0852 | -86.6566
-11 | -0.8191 | 0.00947 | -0.0828 | -86.4942
-10.5 | -0.7742 | 0.00905 | -0.0806 | -85.547
-10 | -0.7292 | 0.00868 | -0.0783 | -84.0092
-9.5 | -0.6862 | 0.00829 | -0.0756 | -82.7744
-9 | -0.6462 | 0.008 | -0.0722 | -80.775
-8.5 | -0.5979 | 0.0077 | -0.0704 | -77.6494
-8 | -0.5458 | 0.0074 | -0.0695 | -73.7568
-7.5 | -0.4918 | 0.00713 | -0.069 | -68.9762
-7 | -0.4363 | 0.00689 | -0.0688 | -63.3237
-6.5 | -0.3797 | 0.00667 | -0.0688 | -56.9265
-6 | -0.3223 | 0.00647 | -0.0691 | -49.8145
-5.5 | -0.2651 | 0.00625 | -0.0693 | -42.416
-5 | -0.2071 | 0.00606 | -0.0698 | -34.1749
-4.5 | -0.1481 | 0.00589 | -0.0705 | -25.1443
-4 | -0.0889 | 0.00574 | -0.0713 | -15.4878
-3.5 | -0.0296 | 0.00558 | -0.0721 | -5.3047
-3 | 0.0303 | 0.00545 | -0.0731 | 5.5596
-2.5 | 0.09 | 0.00533 | -0.0741 | 16.8856
-2 | 0.15 | 0.00517 | -0.0751 | 29.0135
-1.5 | 0.2076 | 0.00486 | -0.0758 | 42.716
-1 | 0.2644 | 0.00448 | -0.0763 | 59.0179
-0.5 | 0.3207 | 0.00408 | -0.0769 | 78.6029
0 | 0.3773 | 0.00367 | -0.0775 | 102.8065
0.5 | 0.4317 | 0.003 | -0.0778 | 143.9
1 | 0.4942 | 0.00292 | -0.0795 | 169.2466
1.5 | 0.5564 | 0.00299 | -0.081 | 186.087
2 | 0.6171 | 0.00309 | -0.0822 | 199.7087
2.5 | 0.6542 | 0.00408 | -0.0789 | 160.3431
3 | 0.6773 | 0.00505 | -0.0728 | 134.1188
3.5 | 0.6699 | 0.00588 | -0.0602 | 113.9286
4 | 0.6764 | 0.0069 | -0.0512 | 98.029
4.5 | 0.6993 | 0.00781 | -0.0457 | 89.5391
5 | 0.7079 | 0.00923 | -0.0381 | 76.6956
5.5 | 0.7249 | 0.01054 | -0.0321 | 68.7761
6 | 0.7421 | 0.01193 | -0.0265 | 62.2045
6.5 | 0.7647 | 0.01324 | -0.0218 | 57.7568
7 | 0.7985 | 0.01425 | -0.019 | 56.0351
7.5 | 0.8388 | 0.01506 | -0.0173 | 55.6972
8 | 0.8784 | 0.01591 | -0.0155 | 55.2106
8.5 | 0.9175 | 0.0168 | -0.0136 | 54.6131
9 | 0.9569 | 0.01773 | -0.0119 | 53.9707
9.5 | 0.9968 | 0.01865 | -0.0103 | 53.4477
10 | 1.034 | 0.01975 | -0.0084 | 52.3544
10.5 | 1.0742 | 0.0207 | -0.0069 | 51.8937
11 | 1.1117 | 0.02183 | -0.0051 | 50.9253
11.5 | 1.1473 | 0.02307 | -0.0032 | 49.7313
12 | 1.1868 | 0.02416 | -0.0017 | 49.1225
12.5 | 1.2199 | 0.02562 | 0.0004 | 47.6151
13 | 1.2578 | 0.02686 | 0.0019 | 46.828
13.5 | 1.2914 | 0.02836 | 0.0038 | 45.536
14 | 1.325 | 0.02995 | 0.0055 | 44.2404
14.5 | 1.361 | 0.03139 | 0.0071 | 43.3578
15 | 1.3909 | 0.03328 | 0.009 | 41.7939
15.5 | 1.4245 | 0.03498 | 0.0106 | 40.7233
16 | 1.4506 | 0.03723 | 0.0127 | 38.9632
16.5 | 1.4807 | 0.03917 | 0.0145 | 37.8019
17 | 1.5021 | 0.04171 | 0.0168 | 36.0129
17.5 | 1.5608 | 0.04456 | 0.0119 | 35.0269
18 | 1.6318 | 0.04876 | 0.003 | 33.466
19 | 1.6642 | 0.05475 | 0.0084 | 30.3963
19.5 | 1.6879 | 0.05906 | 0.0077 | 28.5794
20 | 1.6992 | 0.06305 | 0.0094 | 26.95

## 135. Re 16M Mach 0.50 (1)
BIGFOIL.COM POLAR EXPORT
NACA66-419 a=0.6
NACA66-419 a=0.6 |  |  |  | Cl Max: | 1.371 | at alpha= | 8 | deg
JavaFoil+Calcfoil stall+Eppler ext transition |  |  |  | L/D Max: | 102.273 | at alpha= | 3.5 | deg
Re: | 16000000 |  |  | Cd Min: | 0.00523 | at alpha= | -2.5 | deg
Mach: | 0.5 |  |  | Cl=0 at alpha= | -2.8889 | deg
|  |  |  | @ Cl=0.1, Cd= | 0.0055193
|  |  |  | @ Cl=0.4, Cd= | 0.0063511
|  |  |  | @ Cl=0.6, Cd= | 0.0067771
alpha (deg) | Cl | Cd | Cm | Cl/Cd
-20 | -0.976 | 0.17661 | -0.01 | -5.528
-19.5 | -0.948 | 0.17351 | -0.011 | -5.463
-19 | -0.919 | 0.16614 | -0.012 | -5.53
-18.5 | -0.89 | 0.1587 | -0.012 | -5.609
-18 | -0.864 | 0.14373 | -0.013 | -6.014
-17.5 | -0.835 | 0.13858 | -0.014 | -6.025
-17 | -0.806 | 0.13142 | -0.014 | -6.134
-16.5 | -0.777 | 0.13009 | -0.015 | -5.972
-16 | -0.75 | 0.11949 | -0.016 | -6.275
-15.5 | -0.729 | 0.09987 | -0.019 | -7.304
-15 | -0.699 | 0.09626 | -0.019 | -7.263
-14.5 | -0.694 | 0.07041 | -0.024 | -9.852
-14 | -0.739 | 0.02484 | -0.031 | -29.755
-13.5 | -0.716 | 0.01999 | -0.033 | -35.835
-13 | -0.688 | 0.01744 | -0.035 | -39.449
-12.5 | -0.549 | 0.08403 | -0.02 | -6.535
-12 | -0.523 | 0.07508 | -0.022 | -6.973
-11.5 | -0.501 | 0.06441 | -0.027 | -7.785
-11 | -0.554 | 0.01528 | -0.041 | -36.26
-10.5 | -0.524 | 0.01351 | -0.043 | -38.781
-10 | -0.492 | 0.01222 | -0.045 | -40.239
-9.5 | -0.377 | 0.06209 | -0.022 | -6.077
-9 | -0.35 | 0.05576 | -0.025 | -6.271
-8.5 | -0.597 | 0.01105 | -0.049 | -54.04
-8 | -0.606 | 0.01003 | -0.051 | -60.414
-7.5 | -0.579 | 0.00928 | -0.053 | -62.39
-7 | -0.536 | 0.00863 | -0.054 | -62.047
-6.5 | -0.483 | 0.00818 | -0.056 | -59.018
-6 | -0.424 | 0.00782 | -0.058 | -54.28
-5.5 | -0.361 | 0.00749 | -0.059 | -48.201
-5 | -0.295 | 0.00721 | -0.061 | -40.965
-4.5 | -0.227 | 0.00692 | -0.063 | -32.811
-4 | -0.158 | 0.00673 | -0.064 | -23.4
-3.5 | -0.087 | 0.00654 | -0.066 | -13.314
-3 | -0.016 | 0.00636 | -0.068 | -2.479
-2.5 | 0.056 | 0.00523 | -0.069 | 10.717
-2 | 0.129 | 0.00571 | -0.071 | 22.57
-1.5 | 0.202 | 0.00532 | -0.072 | 37.929
-1 | 0.274 | 0.00598 | -0.073 | 45.919
-0.5 | 0.347 | 0.00607 | -0.075 | 57.145
0 | 0.413 | 0.00642 | -0.076 | 64.282
0.5 | 0.483 | 0.00658 | -0.078 | 73.415
1 | 0.554 | 0.00681 | -0.079 | 81.311
1.5 | 0.624 | 0.00676 | -0.081 | 92.263
2 | 0.694 | 0.00719 | -0.082 | 96.479
2.5 | 0.764 | 0.00761 | -0.084 | 100.329
3 | 0.833 | 0.00824 | -0.085 | 101.125
3.5 | 0.903 | 0.00883 | -0.087 | 102.273
4 | 0.963 | 0.00943 | -0.088 | 102.143
4.5 | 1.027 | 0.01157 | -0.089 | 88.776
5 | 1.091 | 0.01216 | -0.091 | 89.708
5.5 | 1.151 | 0.01277 | -0.092 | 90.145
6 | 1.209 | 0.01347 | -0.094 | 89.785
6.5 | 1.263 | 0.01415 | -0.095 | 89.278
7 | 1.311 | 0.01489 | -0.097 | 88.072
7.5 | 1.348 | 0.01572 | -0.098 | 85.728
8 | 1.371 | 0.0167 | -0.099 | 82.107
8.5 | 1.371 | 0.01772 | -0.101 | 77.377
9 | 1.33 | 0.0192 | -0.102 | 69.261
9.5 | 1.151 | 0.02117 | -0.103 | 54.372
10 | 0.73 | 0.06553 | -0.055 | 11.14
10.5 | 0.904 | 0.02309 | -0.106 | 39.131
11 | 0.935 | 0.02514 | -0.107 | 37.194
11.5 | 0.964 | 0.02777 | -0.108 | 34.719
12 | 0.999 | 0.02623 | -0.11 | 38.11
12.5 | 1.03 | 0.02839 | -0.111 | 36.295
13 | 1.06 | 0.03095 | -0.112 | 34.259

## 136. Re 16M Mach 0.50 (2)
BIGFOIL.COM POLAR EXPORT
NACA66-419 a=0.6
NACA66-419 a=0.6 |  |  |  | Cl Max: | 1.3086 | at alpha= | 14 | deg
XFOIL ncrit=9 |  |  |  | L/D Max: | 230.096 | at alpha= | 2 | deg
Re: | 16000000 |  |  | Cd Min: | 0.15967 | at alpha= | 19 | deg
Mach: | 0.5 |  |  | Cl=0 at alpha= | -3.4491 | deg
|  |  |  | @ Cl=0.1, Cd= | 0.0056586
|  |  |  | @ Cl=0.4, Cd= | 0.0038916
|  |  |  | @ Cl=0.6, Cd= | 0.00304
alpha (deg) | Cl | Cd | Cm | Cl/Cd
-15 | -0.3862 | 0.09951 | -0.1247 | -3.881
-14.5 | -0.4007 | 0.08867 | -0.1318 | -4.519
-14 | -0.4371 | 0.07486 | -0.1404 | -5.8389
-13.5 | -0.4487 | 0.06376 | -0.1483 | -7.0373
-13 | -0.4728 | 0.05264 | -0.1561 | -8.9818
-12.5 | -0.5038 | 0.0432 | -0.1605 | -11.662
-12 | -0.5481 | 0.03488 | -0.1607 | -15.7139
-11.5 | -0.5803 | 0.02873 | -0.1573 | -20.1984
-11 | -0.6163 | 0.02312 | -0.151 | -26.6566
-10.5 | -0.6468 | 0.0181 | -0.1425 | -35.7348
-10 | -0.6528 | 0.01445 | -0.134 | -45.1765
-9.5 | -0.6373 | 0.01213 | -0.1262 | -52.5392
-9 | -0.6033 | 0.0107 | -0.1199 | -56.3832
-8.5 | -0.5598 | 0.00969 | -0.1147 | -57.7709
-8 | -0.5129 | 0.00888 | -0.11 | -57.759
-7.5 | -0.4609 | 0.00829 | -0.1062 | -55.5971
-7 | -0.4079 | 0.00779 | -0.1027 | -52.362
-6.5 | -0.3556 | 0.00736 | -0.0992 | -48.3152
-6 | -0.3049 | 0.00698 | -0.0956 | -43.6819
-5.5 | -0.2576 | 0.00677 | -0.0913 | -38.0502
-5 | -0.1976 | 0.00653 | -0.0897 | -30.2603
-4.5 | -0.1357 | 0.0063 | -0.0887 | -21.5397
-4 | -0.0718 | 0.00611 | -0.0882 | -11.7512
-3.5 | -0.0067 | 0.00594 | -0.0882 | -1.1279
-3 | 0.0591 | 0.00575 | -0.0885 | 10.2783
-2.5 | 0.1262 | 0.0056 | -0.0891 | 22.5357
-2 | 0.1934 | 0.00544 | -0.0899 | 35.5515
-1.5 | 0.2577 | 0.00516 | -0.0902 | 49.9419
0 | 0.4372 | 0.00356 | -0.0895 | 122.809
0.5 | 0.5003 | 0.00309 | -0.0899 | 161.9094
1 | 0.5732 | 0.00304 | -0.0919 | 188.5526
1.5 | 0.6468 | 0.00304 | -0.094 | 212.7632
2 | 0.7179 | 0.00312 | -0.0955 | 230.0962
2.5 | 0.7689 | 0.00368 | -0.0931 | 208.9402
3 | 0.7809 | 0.00454 | -0.0828 | 172.0044
3.5 | 0.7411 | 0.00607 | -0.0632 | 122.0923
4 | 0.715 | 0.00832 | -0.048 | 85.9375
4.5 | 0.701 | 0.01065 | -0.0357 | 65.8216
5 | 0.7034 | 0.01274 | -0.0267 | 55.2119
5.5 | 0.7115 | 0.01481 | -0.0189 | 48.0419
6 | 0.7276 | 0.01676 | -0.0125 | 43.4129
6.5 | 0.7397 | 0.01896 | -0.0058 | 39.0137
7 | 0.7715 | 0.02054 | -0.0018 | 37.5609
7.5 | 0.8168 | 0.02175 | 0.0004 | 37.554
8 | 0.8631 | 0.02291 | 0.0025 | 37.6735
8.5 | 0.907 | 0.0243 | 0.0049 | 37.3251
9 | 0.9534 | 0.0256 | 0.0072 | 37.2422
9.5 | 0.9989 | 0.02698 | 0.0096 | 37.0237
10 | 1.0413 | 0.02861 | 0.0123 | 36.3964
10.5 | 1.0871 | 0.03015 | 0.0148 | 36.0564
11 | 1.1276 | 0.03207 | 0.0178 | 35.1606
11.5 | 1.1709 | 0.03389 | 0.0207 | 34.55
12 | 1.2106 | 0.03607 | 0.0238 | 33.5625
12.5 | 1.2514 | 0.03828 | 0.027 | 32.6907
13 | 1.2825 | 0.04123 | 0.0306 | 31.106
13.5 | 1.3045 | 0.04492 | 0.0347 | 29.0405
14 | 1.3086 | 0.05004 | 0.0388 | 26.1511
14.5 | 1.2919 | 0.05708 | 0.0424 | 22.6331
15 | 1.2635 | 0.06562 | 0.0445 | 19.2548
15.5 | 1.2366 | 0.07484 | 0.0447 | 16.5232
16 | 1.2058 | 0.08535 | 0.043 | 14.1277
16.5 | 1.1745 | 0.09688 | 0.0391 | 12.1232
17 | 1.1447 | 0.10903 | 0.0336 | 10.4989
17.5 | 1.1182 | 0.1215 | 0.0268 | 9.2033
18 | 1.0948 | 0.13409 | 0.0192 | 8.1647
18.5 | 1.0737 | 0.14679 | 0.0112 | 7.3145
19 | 1.0537 | 0.15967 | 0.0027 | 6.5992

## 137. Re 18M Mach 0.00 (1)
BIGFOIL.COM POLAR EXPORT
NACA66-419 a=0.6
NACA66-419 a=0.6 |  |  |  | Cl Max: | 1.614 | at alpha= | 14.5 | deg
JavaFoil+Calcfoil stall+Eppler ext transition |  |  |  | L/D Max: | 111.881 | at alpha= | 4 | deg
Re: | 18000000 |  |  | Cd Min: | 0.00539 | at alpha= | -1.5 | deg
Mach: | 0 |  |  | Cl=0 at alpha= | -2.8889 | deg
|  |  |  | @ Cl=0.1, Cd= | 0.0062648
|  |  |  | @ Cl=0.4, Cd= | 0.006109
|  |  |  | @ Cl=0.6, Cd= | 0.0065472
alpha (deg) | Cl | Cd | Cm | Cl/Cd
-19.5 | -0.88 | 0.14588 | -0.009 | -6.031
-19 | -0.895 | 0.13765 | -0.01 | -6.501
-18.5 | -0.909 | 0.12813 | -0.011 | -7.097
-18 | -0.921 | 0.12058 | -0.012 | -7.638
-17.5 | -0.93 | 0.11468 | -0.013 | -8.105
-17 | -0.938 | 0.10609 | -0.014 | -8.845
-16.5 | -0.97 | 0.07927 | -0.017 | -12.234
-16 | -0.957 | 0.08473 | -0.017 | -11.29
-15.5 | -1.055 | 0.03068 | -0.023 | -34.374
-15 | -1.074 | 0.02042 | -0.025 | -52.57
-14.5 | -1.08 | 0.01422 | -0.027 | -75.909
-14 | -1.062 | 0.01322 | -0.028 | -80.355
-13.5 | -1.041 | 0.01249 | -0.03 | -83.303
-13 | -1.016 | 0.01185 | -0.031 | -85.726
-12.5 | -0.988 | 0.0112 | -0.032 | -88.253
-12 | -0.957 | 0.01064 | -0.034 | -89.881
-11.5 | -0.922 | 0.01015 | -0.035 | -90.862
-11 | -0.885 | 0.00969 | -0.036 | -91.33
-10.5 | -0.845 | 0.00921 | -0.038 | -91.683
-10 | -0.801 | 0.00888 | -0.039 | -90.256
-9.5 | -0.756 | 0.00849 | -0.041 | -89.037
-9 | -0.708 | 0.0081 | -0.042 | -87.407
-8.5 | -0.658 | 0.00777 | -0.043 | -84.64
-8 | -0.606 | 0.00753 | -0.045 | -80.441
-7.5 | -0.552 | 0.00724 | -0.046 | -76.213
-7 | -0.496 | 0.00629 | -0.048 | -78.966
-6.5 | -0.44 | 0.007 | -0.049 | -62.907
-6 | -0.382 | 0.00677 | -0.05 | -56.334
-5.5 | -0.322 | 0.00656 | -0.052 | -49.046
-5 | -0.261 | 0.00637 | -0.053 | -41.031
-4.5 | -0.2 | 0.00618 | -0.055 | -32.353
-4 | -0.138 | 0.00608 | -0.056 | -22.736
-3.5 | -0.076 | 0.00589 | -0.057 | -12.925
-3 | -0.014 | 0.00575 | -0.059 | -2.394
-2.5 | 0.049 | 0.00569 | -0.06 | 8.578
-2 | 0.112 | 0.0064 | -0.062 | 17.477
-1.5 | 0.175 | 0.00539 | -0.063 | 32.407
-1 | 0.238 | 0.00581 | -0.064 | 40.891
-0.5 | 0.3 | 0.00585 | -0.065 | 51.361
0 | 0.36 | 0.00598 | -0.067 | 60.252
0.5 | 0.422 | 0.00618 | -0.068 | 68.261
1 | 0.483 | 0.00631 | -0.069 | 76.6
1.5 | 0.545 | 0.00643 | -0.071 | 84.68
2 | 0.606 | 0.00656 | -0.072 | 92.383
2.5 | 0.667 | 0.00652 | -0.073 | 102.344
3 | 0.728 | 0.00687 | -0.074 | 105.93
3.5 | 0.789 | 0.00726 | -0.076 | 108.645
4 | 0.845 | 0.00755 | -0.077 | 111.881
4.5 | 0.902 | 0.00909 | -0.078 | 99.206
5 | 0.959 | 0.00942 | -0.079 | 101.891
5.5 | 1.016 | 0.0098 | -0.081 | 103.72
6 | 1.072 | 0.01019 | -0.082 | 105.15
6.5 | 1.126 | 0.01061 | -0.083 | 106.127
7 | 1.179 | 0.01101 | -0.084 | 107.116
7.5 | 1.229 | 0.01147 | -0.086 | 107.23
8 | 1.278 | 0.01191 | -0.087 | 107.289
8.5 | 1.323 | 0.01241 | -0.088 | 106.593
9 | 1.366 | 0.01295 | -0.089 | 105.482
9.5 | 1.407 | 0.01347 | -0.091 | 104.468
10 | 1.444 | 0.01401 | -0.092 | 103.058
10.5 | 1.478 | 0.01467 | -0.093 | 100.789
11 | 1.509 | 0.01539 | -0.094 | 98.07
11.5 | 1.536 | 0.01609 | -0.095 | 95.465
12 | 1.559 | 0.01677 | -0.096 | 92.96
12.5 | 1.578 | 0.01759 | -0.097 | 89.718
13 | 1.594 | 0.01843 | -0.099 | 86.458
13.5 | 1.605 | 0.01925 | -0.1 | 83.38
14 | 1.613 | 0.02018 | -0.101 | 79.941
14.5 | 1.614 | 0.02109 | -0.102 | 76.546
15 | 1.609 | 0.02204 | -0.103 | 72.984
15.5 | 1.599 | 0.02337 | -0.104 | 68.434
16 | 1.586 | 0.02447 | -0.105 | 64.798
16.5 | 1.569 | 0.02567 | -0.106 | 61.1
17 | 1.547 | 0.02725 | -0.107 | 56.79
17.5 | 1.524 | 0.02848 | -0.107 | 53.531
18 | 1.498 | 0.0299 | -0.108 | 50.085
18.5 | 1.469 | 0.03148 | -0.109 | 46.652
19 | 1.438 | 0.03314 | -0.11 | 43.389
19.5 | 1.404 | 0.03582 | -0.111 | 39.197

## 138. Re 18M Mach 0.00 (2)
BIGFOIL.COM POLAR EXPORT
NACA66-419 a=0.6
NACA66-419 a=0.6 |  |  |  | Cl Max: | 1.7293 | at alpha= | 20 | deg
XFOIL ncrit=9 |  |  |  | L/D Max: | 171.586 | at alpha= | 1.5 | deg
Re: | 18000000 |  |  | Cd Min: | 0.04931 | at alpha= | 20 | deg
Mach: | 0 |  |  | Cl=0 at alpha= | -3.2024 | deg
|  |  |  | @ Cl=0.1, Cd= | 0.0051094
|  |  |  | @ Cl=0.4, Cd= | 0.0032999
|  |  |  | @ Cl=0.6, Cd= | 0.0040578
alpha (deg) | Cl | Cd | Cm | Cl/Cd
-20 | -1.4566 | 0.02253 | -0.0991 | -64.6516
-19.5 | -1.4376 | 0.02071 | -0.097 | -69.4157
-19 | -1.4085 | 0.01947 | -0.0955 | -72.3421
-18.5 | -1.3793 | 0.01832 | -0.0938 | -75.2893
-18 | -1.3489 | 0.01726 | -0.0921 | -78.1518
-17.5 | -1.3165 | 0.01629 | -0.0904 | -80.8165
-17 | -1.2823 | 0.01544 | -0.0889 | -83.0505
-16.5 | -1.2478 | 0.01462 | -0.0872 | -85.3488
-16 | -1.213 | 0.01385 | -0.0854 | -87.5812
-15.5 | -1.176 | 0.01318 | -0.0838 | -89.2261
-15 | -1.1408 | 0.01245 | -0.0819 | -91.6305
-14.5 | -1.1023 | 0.01187 | -0.0802 | -92.8644
-14 | -1.0658 | 0.01122 | -0.0782 | -94.9911
-13.5 | -1.0266 | 0.01069 | -0.0765 | -96.0337
-13 | -0.9877 | 0.01016 | -0.0746 | -97.2146
-12.5 | -0.9473 | 0.00971 | -0.0729 | -97.5592
-12 | -0.9066 | 0.0093 | -0.0711 | -97.4839
-11.5 | -0.8653 | 0.00894 | -0.0692 | -96.7897
-11 | -0.8253 | 0.00859 | -0.067 | -96.0768
-9.5 | -0.6924 | 0.00783 | -0.0624 | -88.4291
-9 | -0.6422 | 0.00755 | -0.062 | -85.0596
-8.5 | -0.5908 | 0.00728 | -0.0619 | -81.1538
-8 | -0.5384 | 0.00702 | -0.0619 | -76.6952
-7.5 | -0.4846 | 0.00679 | -0.0622 | -71.3697
-7 | -0.4299 | 0.00659 | -0.0626 | -65.2352
-6.5 | -0.3745 | 0.0064 | -0.0632 | -58.5156
-6 | -0.3188 | 0.00621 | -0.0638 | -51.3366
-5.5 | -0.263 | 0.00601 | -0.0645 | -43.7604
-5 | -0.2064 | 0.00584 | -0.0653 | -35.3425
-4.5 | -0.1492 | 0.00569 | -0.0662 | -26.2214
-4 | -0.0919 | 0.00555 | -0.0672 | -16.5586
-3.5 | -0.0344 | 0.00541 | -0.0682 | -6.3586
-3 | 0.0234 | 0.0053 | -0.0692 | 4.4151
-2.5 | 0.0816 | 0.00516 | -0.0704 | 15.814
-2 | 0.1398 | 0.005 | -0.0715 | 27.96
-1.5 | 0.196 | 0.00472 | -0.0723 | 41.5254
-1 | 0.2515 | 0.00441 | -0.073 | 57.0295
-0.5 | 0.3068 | 0.00409 | -0.0737 | 75.0122
0.5 | 0.4165 | 0.00316 | -0.0751 | 131.8038
1 | 0.473 | 0.00291 | -0.0761 | 162.543
1.5 | 0.5302 | 0.00309 | -0.0771 | 171.5858
2 | 0.5821 | 0.00351 | -0.0771 | 165.8405
2.5 | 0.6151 | 0.00452 | -0.0734 | 136.0841
3 | 0.6431 | 0.00534 | -0.0687 | 120.4307
3.5 | 0.6673 | 0.00578 | -0.0629 | 115.4498
4.5 | 0.6963 | 0.00729 | -0.0484 | 95.5144
5 | 0.7098 | 0.00841 | -0.0416 | 84.3995
5.5 | 0.7305 | 0.00946 | -0.0365 | 77.2199
6 | 0.7547 | 0.01049 | -0.0321 | 71.9447
6.5 | 0.7797 | 0.01157 | -0.028 | 67.3898
7 | 0.8156 | 0.01232 | -0.0257 | 66.2013
7.5 | 0.8537 | 0.01303 | -0.024 | 65.518
8 | 0.893 | 0.01371 | -0.0225 | 65.1349
8.5 | 0.9286 | 0.01456 | -0.0205 | 63.7775
9 | 0.9685 | 0.01525 | -0.0192 | 63.5082
9.5 | 1.0037 | 0.01619 | -0.0173 | 61.9951
10 | 1.0423 | 0.017 | -0.016 | 61.3118
10.5 | 1.0802 | 0.01782 | -0.0146 | 60.6173
11 | 1.1157 | 0.01882 | -0.013 | 59.2827
11.5 | 1.1519 | 0.01977 | -0.0116 | 58.265
12 | 1.1859 | 0.02088 | -0.01 | 56.796
12.5 | 1.2215 | 0.0219 | -0.0086 | 55.7763
13 | 1.2582 | 0.02291 | -0.0075 | 54.9192
13.5 | 1.2902 | 0.0242 | -0.0059 | 53.314
14 | 1.3249 | 0.02535 | -0.0048 | 52.2643
14.5 | 1.3542 | 0.02683 | -0.0031 | 50.4734
15 | 1.3871 | 0.02814 | -0.0019 | 49.2928
15.5 | 1.4198 | 0.02946 | -0.0008 | 48.1942
16 | 1.4478 | 0.03112 | 0.0007 | 46.5231
16.5 | 1.479 | 0.03255 | 0.0019 | 45.4378
17 | 1.5014 | 0.03455 | 0.0038 | 43.4559
17.5 | 1.5398 | 0.03638 | 0.0026 | 42.3255
18 | 1.617 | 0.03916 | -0.0077 | 41.2921
19.5 | 1.6992 | 0.04655 | -0.0073 | 36.5027
20 | 1.7293 | 0.04931 | -0.0083 | 35.07

## 139. Re 18M Mach 0.10 (1)
BIGFOIL.COM POLAR EXPORT
NACA66-419 a=0.6
NACA66-419 a=0.6 |  |  |  | Cl Max: | 1.601 | at alpha= | 14 | deg
JavaFoil+Calcfoil stall+Eppler ext transition |  |  |  | L/D Max: | 113.673 | at alpha= | 4.5 | deg
Re: | 18000000 |  |  | Cd Min: | 0.00538 | at alpha= | -1.5 | deg
Mach: | 0.1 |  |  | Cl=0 at alpha= | -2.8889 | deg
|  |  |  | @ Cl=0.1, Cd= | 0.0062386
|  |  |  | @ Cl=0.4, Cd= | 0.0061087
|  |  |  | @ Cl=0.6, Cd= | 0.0065611
alpha (deg) | Cl | Cd | Cm | Cl/Cd
-19.5 | -0.837 | 0.15142 | -0.009 | -5.528
-19 | -0.856 | 0.14121 | -0.01 | -6.062
-18.5 | -0.873 | 0.13219 | -0.011 | -6.608
-18 | -0.888 | 0.12468 | -0.012 | -7.124
-17.5 | -0.9 | 0.11896 | -0.012 | -7.564
-17 | -0.911 | 0.1109 | -0.013 | -8.213
-16.5 | -0.932 | 0.09266 | -0.016 | -10.06
-16 | -0.95 | 0.07752 | -0.018 | -12.26
-15.5 | -0.941 | 0.07966 | -0.018 | -11.819
-15 | -1.051 | 0.02303 | -0.025 | -45.65
-14.5 | -1.067 | 0.0146 | -0.027 | -73.096
-14 | -1.052 | 0.01367 | -0.028 | -76.925
-13.5 | -1.033 | 0.01274 | -0.03 | -81.07
-13 | -1.01 | 0.01204 | -0.031 | -83.904
-12.5 | -0.984 | 0.01136 | -0.033 | -86.597
-12 | -0.954 | 0.01081 | -0.034 | -88.263
-11.5 | -0.921 | 0.01027 | -0.035 | -89.666
-11 | -0.884 | 0.00979 | -0.037 | -90.351
-10.5 | -0.845 | 0.00934 | -0.038 | -90.478
-10 | -0.802 | 0.00896 | -0.039 | -89.492
-9.5 | -0.757 | 0.00856 | -0.041 | -88.493
-9 | -0.709 | 0.00824 | -0.042 | -86.123
-8.5 | -0.66 | 0.00785 | -0.044 | -84.048
-8 | -0.608 | 0.00757 | -0.045 | -80.307
-7.5 | -0.554 | 0.00729 | -0.046 | -75.962
-7 | -0.498 | 0.00635 | -0.048 | -78.476
-6.5 | -0.442 | 0.00701 | -0.049 | -63.086
-6 | -0.383 | 0.00675 | -0.051 | -56.809
-5.5 | -0.323 | 0.00653 | -0.052 | -49.522
-5 | -0.263 | 0.00633 | -0.054 | -41.452
-4.5 | -0.201 | 0.00625 | -0.055 | -32.163
-4 | -0.139 | 0.00608 | -0.056 | -22.833
-3.5 | -0.077 | 0.00595 | -0.058 | -12.857
-3 | -0.014 | 0.00582 | -0.059 | -2.379
-2.5 | 0.049 | 0.00568 | -0.061 | 8.633
-2 | 0.112 | 0.00637 | -0.062 | 17.668
-1.5 | 0.176 | 0.00538 | -0.063 | 32.661
-1 | 0.239 | 0.00587 | -0.064 | 40.69
-0.5 | 0.302 | 0.00585 | -0.066 | 51.621
0 | 0.362 | 0.00598 | -0.067 | 60.51
0.5 | 0.424 | 0.00619 | -0.068 | 68.464
1 | 0.486 | 0.00632 | -0.07 | 76.845
1.5 | 0.547 | 0.00645 | -0.071 | 84.932
2 | 0.609 | 0.00658 | -0.072 | 92.514
2.5 | 0.67 | 0.00655 | -0.073 | 102.341
3 | 0.732 | 0.00691 | -0.075 | 105.912
3.5 | 0.793 | 0.0073 | -0.076 | 108.562
4 | 0.848 | 0.00761 | -0.077 | 111.509
4.5 | 0.907 | 0.00798 | -0.079 | 113.673
5 | 0.964 | 0.0095 | -0.08 | 101.493
5.5 | 1.021 | 0.00986 | -0.081 | 103.462
6 | 1.077 | 0.01029 | -0.082 | 104.623
6.5 | 1.131 | 0.0107 | -0.084 | 105.742
7 | 1.184 | 0.0111 | -0.085 | 106.673
7.5 | 1.234 | 0.01157 | -0.086 | 106.725
8 | 1.282 | 0.01203 | -0.087 | 106.553
8.5 | 1.328 | 0.01252 | -0.089 | 106.071
9 | 1.371 | 0.01309 | -0.09 | 104.738
9.5 | 1.411 | 0.01363 | -0.091 | 103.499
10 | 1.447 | 0.01417 | -0.092 | 102.121
10.5 | 1.48 | 0.01484 | -0.093 | 99.74
11 | 1.51 | 0.01559 | -0.095 | 96.805
11.5 | 1.535 | 0.0163 | -0.096 | 94.183
12 | 1.557 | 0.01701 | -0.097 | 91.543
12.5 | 1.574 | 0.01787 | -0.098 | 88.099
13 | 1.587 | 0.01871 | -0.099 | 84.85
13.5 | 1.596 | 0.01964 | -0.1 | 81.3
14 | 1.601 | 0.02051 | -0.101 | 78.052
14.5 | 1.599 | 0.02147 | -0.102 | 74.489
15 | 1.59 | 0.02266 | -0.103 | 70.145
15.5 | 1.576 | 0.02384 | -0.104 | 66.117
16 | 1.559 | 0.02503 | -0.105 | 62.28
16.5 | 1.537 | 0.02627 | -0.106 | 58.494
17 | 1.511 | 0.02796 | -0.107 | 54.043
17.5 | 1.483 | 0.02929 | -0.108 | 50.634
18 | 1.451 | 0.0308 | -0.109 | 47.119
18.5 | 1.417 | 0.03262 | -0.11 | 43.431
19 | 1.38 | 0.03502 | -0.11 | 39.398

## 140. Re 18M Mach 0.10 (2)
BIGFOIL.COM POLAR EXPORT
NACA66-419 a=0.6
NACA66-419 a=0.6 |  |  |  | Cl Max: | 1.7273 | at alpha= | 20 | deg
XFOIL ncrit=9 |  |  |  | L/D Max: | 173.377 | at alpha= | 1.5 | deg
Re: | 18000000 |  |  | Cd Min: | 0.05123 | at alpha= | 20 | deg
Mach: | 0.1 |  |  | Cl=0 at alpha= | -3.2079 | deg
|  |  |  | @ Cl=0.1, Cd= | 0.0051228
|  |  |  | @ Cl=0.4, Cd= | 0.0033794
|  |  |  | @ Cl=0.6, Cd= | 0.0038682
alpha (deg) | Cl | Cd | Cm | Cl/Cd
-20 | -1.4518 | 0.02402 | -0.1041 | -60.4413
-19.5 | -1.44 | 0.02166 | -0.1014 | -66.482
-19 | -1.413 | 0.02025 | -0.0996 | -69.7778
-18.5 | -1.3837 | 0.01899 | -0.0978 | -72.8647
-18 | -1.3523 | 0.01788 | -0.096 | -75.632
-17.5 | -1.3201 | 0.01684 | -0.0942 | -78.3907
-17 | -1.2871 | 0.01588 | -0.0924 | -81.0516
-16.5 | -1.252 | 0.01503 | -0.0906 | -83.3001
-16 | -1.216 | 0.01424 | -0.0888 | -85.3933
-15.5 | -1.1796 | 0.0135 | -0.087 | -87.3778
-15 | -1.1438 | 0.01275 | -0.0849 | -89.7098
-14.5 | -1.1048 | 0.01215 | -0.0832 | -90.93
-14 | -1.0676 | 0.01147 | -0.0811 | -93.0776
-13.5 | -1.028 | 0.01091 | -0.0793 | -94.2255
-13 | -0.9891 | 0.01034 | -0.0772 | -95.6576
-12.5 | -0.9488 | 0.00986 | -0.0753 | -96.2272
-12 | -0.9078 | 0.00942 | -0.0734 | -96.3694
-11.5 | -0.8658 | 0.00905 | -0.0716 | -95.6685
-11 | -0.8248 | 0.00868 | -0.0694 | -95.023
-10.5 | -0.7853 | 0.00836 | -0.0668 | -93.9354
-10 | -0.7438 | 0.00816 | -0.0645 | -91.152
-9.5 | -0.6948 | 0.00788 | -0.0638 | -88.1726
-9 | -0.6444 | 0.00759 | -0.0633 | -84.9012
-8.5 | -0.5929 | 0.00732 | -0.063 | -80.9973
-8 | -0.5403 | 0.00705 | -0.0629 | -76.6383
-7.5 | -0.4864 | 0.00682 | -0.0631 | -71.3196
-7 | -0.4315 | 0.00661 | -0.0634 | -65.2799
-6 | -0.3198 | 0.00623 | -0.0646 | -51.3323
-5.5 | -0.2637 | 0.00603 | -0.0652 | -43.7313
-5 | -0.2069 | 0.00585 | -0.0659 | -35.3675
-4.5 | -0.1494 | 0.0057 | -0.0668 | -26.2105
-4 | -0.0917 | 0.00556 | -0.0678 | -16.4928
-3.5 | -0.034 | 0.00542 | -0.0687 | -6.2731
-3 | 0.0242 | 0.00531 | -0.0698 | 4.5574
-2.5 | 0.0827 | 0.00517 | -0.0709 | 15.9961
-2 | 0.1413 | 0.00501 | -0.072 | 28.2036
-1 | 0.2535 | 0.00442 | -0.0735 | 57.3529
-0.5 | 0.3091 | 0.00409 | -0.0742 | 75.5746
0 | 0.3661 | 0.0038 | -0.0752 | 96.3421
0.5 | 0.4193 | 0.00314 | -0.0756 | 133.535
1 | 0.4762 | 0.00291 | -0.0766 | 163.6426
1.5 | 0.534 | 0.00308 | -0.0776 | 173.3766
2 | 0.5867 | 0.00347 | -0.0777 | 169.0778
2.5 | 0.6201 | 0.00447 | -0.0741 | 138.7248
3 | 0.6468 | 0.00532 | -0.069 | 121.5789
3.5 | 0.6666 | 0.00578 | -0.0622 | 115.3287
4 | 0.6744 | 0.00657 | -0.0534 | 102.6484
4.5 | 0.6973 | 0.00733 | -0.048 | 95.1296
5 | 0.7079 | 0.00856 | -0.0408 | 82.6986
5.5 | 0.7297 | 0.00961 | -0.0358 | 75.9313
6 | 0.7536 | 0.01067 | -0.0313 | 70.6279
6.5 | 0.7784 | 0.01177 | -0.0271 | 66.1342
7 | 0.8122 | 0.01262 | -0.0245 | 64.3582
7.5 | 0.853 | 0.01326 | -0.0231 | 64.3288
8 | 0.8902 | 0.01406 | -0.0213 | 63.3144
8.5 | 0.9284 | 0.01482 | -0.0196 | 62.6451
9 | 0.9677 | 0.01557 | -0.0181 | 62.1516
9.5 | 1.0036 | 0.01651 | -0.0163 | 60.7874
10 | 1.0432 | 0.0173 | -0.015 | 60.3006
10.5 | 1.0789 | 0.01827 | -0.0133 | 59.0531
11 | 1.1168 | 0.01918 | -0.012 | 58.2273
11.5 | 1.1514 | 0.02026 | -0.0103 | 56.8312
12 | 1.1872 | 0.0213 | -0.0088 | 55.7371
12.5 | 1.2236 | 0.02232 | -0.0075 | 54.8208
13 | 1.2572 | 0.02356 | -0.0059 | 53.3616
13.5 | 1.2924 | 0.02471 | -0.0046 | 52.3027
14 | 1.3255 | 0.02599 | -0.0032 | 51.0004
14.5 | 1.3566 | 0.02743 | -0.0016 | 49.4568
15 | 1.3907 | 0.02872 | -0.0004 | 48.4227
15.5 | 1.4197 | 0.03036 | 0.0011 | 46.7622
16 | 1.4511 | 0.03182 | 0.0024 | 45.6034
16.5 | 1.4789 | 0.03357 | 0.0039 | 44.0542
17 | 1.5042 | 0.03544 | 0.0056 | 42.4436
17.5 | 1.5414 | 0.03735 | 0.0048 | 41.2691
18 | 1.5861 | 0.03993 | 0.0015 | 39.722
18.5 | 1.624 | 0.04219 | 0.0001 | 38.4925
19 | 1.6614 | 0.04512 | -0.0022 | 36.8218
19.5 | 1.7009 | 0.04791 | -0.0048 | 35.502
20 | 1.7273 | 0.05123 | -0.0056 | 33.7166

## 141. Re 18M Mach 0.25 (1)
BIGFOIL.COM POLAR EXPORT
NACA66-419 a=0.6
NACA66-419 a=0.6 |  |  |  | Cl Max: | 1.531 | at alpha= | 12.5 | deg
JavaFoil+Calcfoil stall+Eppler ext transition |  |  |  | L/D Max: | 110.224 | at alpha= | 4 | deg
Re: | 18000000 |  |  | Cd Min: | 0.00576 | at alpha= | -2.5 | deg
Mach: | 0.25 |  |  | Cl=0 at alpha= | -2.8906 | deg
|  |  |  | @ Cl=0.1, Cd= | 0.0058964
|  |  |  | @ Cl=0.4, Cd= | 0.0062142
|  |  |  | @ Cl=0.6, Cd= | 0.0066965
alpha (deg) | Cl | Cd | Cm | Cl/Cd
-18 | -0.616 | 0.14805 | -0.01 | -4.159
-17.5 | -0.66 | 0.13844 | -0.011 | -4.768
-17 | -0.7 | 0.13179 | -0.011 | -5.311
-16.5 | -0.735 | 0.12235 | -0.012 | -6.008
-16 | -0.767 | 0.11357 | -0.013 | -6.752
-15.5 | -0.793 | 0.10581 | -0.014 | -7.491
-15 | -0.804 | 0.10101 | -0.015 | -7.963
-14.5 | -0.812 | 0.09268 | -0.017 | -8.766
-14 | -0.819 | 0.08222 | -0.019 | -9.964
-13.5 | -0.82 | 0.07493 | -0.021 | -10.939
-13 | -0.957 | 0.01345 | -0.032 | -71.161
-12.5 | -0.945 | 0.01248 | -0.033 | -75.704
-12 | -0.926 | 0.01179 | -0.035 | -78.568
-11.5 | -0.902 | 0.0111 | -0.036 | -81.291
-11 | -0.874 | 0.01049 | -0.037 | -83.293
-10.5 | -0.84 | 0.00997 | -0.039 | -84.278
-10 | -0.803 | 0.00946 | -0.04 | -84.829
-9.5 | -0.761 | 0.00903 | -0.042 | -84.332
-9 | -0.716 | 0.00857 | -0.043 | -83.605
-8.5 | -0.668 | 0.00822 | -0.045 | -81.303
-8 | -0.617 | 0.00784 | -0.046 | -78.682
-7.5 | -0.564 | 0.00754 | -0.048 | -74.789
-7 | -0.508 | 0.00725 | -0.049 | -70.11
-6.5 | -0.45 | 0.00702 | -0.05 | -64.181
-6 | -0.391 | 0.00607 | -0.052 | -64.514
-5.5 | -0.331 | 0.00682 | -0.054 | -48.576
-5 | -0.269 | 0.00661 | -0.055 | -40.742
-4.5 | -0.206 | 0.0064 | -0.056 | -32.214
-4 | -0.143 | 0.00621 | -0.058 | -22.983
-3.5 | -0.079 | 0.00605 | -0.059 | -12.998
-3 | -0.014 | 0.00589 | -0.061 | -2.411
-2.5 | 0.05 | 0.00576 | -0.062 | 8.756
-2 | 0.116 | 0.00594 | -0.063 | 19.461
-1.5 | 0.181 | 0.00587 | -0.065 | 30.74
-1 | 0.245 | 0.00589 | -0.066 | 41.642
-0.5 | 0.31 | 0.00596 | -0.067 | 52.075
0 | 0.371 | 0.00611 | -0.069 | 60.747
0.5 | 0.435 | 0.00634 | -0.07 | 68.632
1 | 0.498 | 0.00646 | -0.071 | 77.144
1.5 | 0.562 | 0.0066 | -0.073 | 85.114
2 | 0.625 | 0.00676 | -0.074 | 92.44
2.5 | 0.688 | 0.00676 | -0.075 | 101.69
3 | 0.751 | 0.00715 | -0.077 | 104.971
3.5 | 0.813 | 0.00757 | -0.078 | 107.466
4 | 0.87 | 0.00789 | -0.079 | 110.224
4.5 | 0.929 | 0.00952 | -0.081 | 97.55
5 | 0.988 | 0.00988 | -0.082 | 99.972
5.5 | 1.046 | 0.0103 | -0.083 | 101.533
6 | 1.102 | 0.01075 | -0.084 | 102.564
6.5 | 1.158 | 0.01119 | -0.086 | 103.44
7 | 1.211 | 0.01168 | -0.087 | 103.642
7.5 | 1.26 | 0.01217 | -0.088 | 103.582
8 | 1.307 | 0.0127 | -0.09 | 102.942
8.5 | 1.351 | 0.01326 | -0.091 | 101.866
9 | 1.391 | 0.01388 | -0.092 | 100.207
9.5 | 1.427 | 0.0145 | -0.093 | 98.381
10 | 1.458 | 0.01514 | -0.095 | 96.338
10.5 | 1.484 | 0.01592 | -0.096 | 93.249
11 | 1.505 | 0.01678 | -0.097 | 89.68
11.5 | 1.52 | 0.01767 | -0.098 | 86.036
12 | 1.529 | 0.01859 | -0.099 | 82.245
12.5 | 1.531 | 0.01946 | -0.1 | 78.686
13 | 1.527 | 0.02048 | -0.101 | 74.592
13.5 | 1.516 | 0.02159 | -0.103 | 70.227
14 | 1.498 | 0.02298 | -0.104 | 65.191
14.5 | 1.468 | 0.02432 | -0.105 | 60.392
15 | 1.428 | 0.02578 | -0.106 | 55.385
15.5 | 1.379 | 0.02724 | -0.107 | 50.639
16 | 1.324 | 0.02914 | -0.107 | 45.415
16.5 | 1.261 | 0.03123 | -0.108 | 40.369
17 | 1.192 | 0.03341 | -0.109 | 35.672
17.5 | 1.116 | 0.0368 | -0.11 | 30.321

## 142. Re 18M Mach 0.25 (2)
BIGFOIL.COM POLAR EXPORT
NACA66-419 a=0.6
NACA66-419 a=0.6 |  |  |  | Cl Max: | 1.6825 | at alpha= | 18.5 | deg
XFOIL ncrit=9 |  |  |  | L/D Max: | 184.518 | at alpha= | 1.5 | deg
Re: | 18000000 |  |  | Cd Min: | 0.05106 | at alpha= | 18.5 | deg
Mach: | 0.25 |  |  | Cl=0 at alpha= | -3.2417 | deg
|  |  |  | @ Cl=0.1, Cd= | 0.0051835
|  |  |  | @ Cl=0.4, Cd= | 0.0035343
|  |  |  | @ Cl=0.6, Cd= | 0.0036621
alpha (deg) | Cl | Cd | Cm | Cl/Cd
-20 | -1.3099 | 0.04168 | -0.13 | -31.4275
-19.5 | -1.3493 | 0.03419 | -0.1288 | -39.4648
-19 | -1.338 | 0.0308 | -0.127 | -43.4416
-18.5 | -1.3156 | 0.02829 | -0.1251 | -46.5041
-18 | -1.3587 | 0.02251 | -0.1191 | -60.3598
-17.5 | -1.3377 | 0.02044 | -0.1158 | -65.4452
-17 | -1.3055 | 0.01898 | -0.1131 | -68.7829
-16.5 | -1.2697 | 0.01779 | -0.1104 | -71.3716
-16 | -1.2352 | 0.01659 | -0.1076 | -74.4545
-15.5 | -1.1982 | 0.01556 | -0.1048 | -77.0051
-15 | -1.1593 | 0.01464 | -0.1022 | -79.1872
-14.5 | -1.1181 | 0.01382 | -0.0998 | -80.9045
-14 | -1.0799 | 0.01293 | -0.0969 | -83.5189
-13.5 | -1.0396 | 0.01216 | -0.0942 | -85.4934
-13 | -0.9993 | 0.01143 | -0.0915 | -87.4278
-12.5 | -0.9572 | 0.0108 | -0.089 | -88.6296
-12 | -0.9147 | 0.01021 | -0.0864 | -89.5886
-11.5 | -0.8711 | 0.0097 | -0.084 | -89.8041
-11 | -0.8269 | 0.00924 | -0.0816 | -89.4913
-10.5 | -0.7822 | 0.00883 | -0.0793 | -88.5844
-10 | -0.7374 | 0.00846 | -0.0769 | -87.1631
-9.5 | -0.695 | 0.00808 | -0.074 | -86.0149
-9 | -0.6532 | 0.00785 | -0.0709 | -83.2102
-8.5 | -0.6021 | 0.00755 | -0.0697 | -79.7483
-8 | -0.5494 | 0.00725 | -0.0688 | -75.7793
-7.5 | -0.4951 | 0.00698 | -0.0684 | -70.9312
-7 | -0.4393 | 0.00674 | -0.0682 | -65.178
-6.5 | -0.3825 | 0.00653 | -0.0683 | -58.5758
-6 | -0.3248 | 0.00633 | -0.0686 | -51.3112
-5.5 | -0.267 | 0.00613 | -0.069 | -43.5563
-5 | -0.2089 | 0.00594 | -0.0695 | -35.1684
-4.5 | -0.1498 | 0.00578 | -0.0702 | -25.917
-4 | -0.0903 | 0.00563 | -0.071 | -16.0391
-3.5 | -0.031 | 0.00548 | -0.0719 | -5.6569
-3 | 0.029 | 0.00536 | -0.0729 | 5.4104
-2.5 | 0.0893 | 0.00521 | -0.0739 | 17.1401
-2 | 0.1498 | 0.00506 | -0.0751 | 29.6047
-1.5 | 0.2081 | 0.00479 | -0.0759 | 43.4447
-1 | 0.2649 | 0.00445 | -0.0764 | 59.5281
0 | 0.3799 | 0.00378 | -0.0779 | 100.5026
0.5 | 0.4347 | 0.00311 | -0.0783 | 139.7749
1 | 0.4939 | 0.00292 | -0.0794 | 169.1438
1.5 | 0.5554 | 0.00301 | -0.0808 | 184.5183
2.5 | 0.645 | 0.00432 | -0.0772 | 149.3056
3 | 0.6646 | 0.00526 | -0.0703 | 126.3498
4 | 0.6711 | 0.00697 | -0.0503 | 96.2841
4.5 | 0.6919 | 0.00794 | -0.0444 | 87.1411
5 | 0.7058 | 0.00923 | -0.0377 | 76.468
5.5 | 0.7246 | 0.0105 | -0.032 | 69.0095
6 | 0.743 | 0.01185 | -0.0265 | 62.7004
7 | 0.8039 | 0.01398 | -0.0197 | 57.5036
7.5 | 0.8464 | 0.01469 | -0.0183 | 57.6174
8 | 0.8844 | 0.01562 | -0.0162 | 56.6197
8.5 | 0.9254 | 0.01642 | -0.0146 | 56.3581
9 | 0.9636 | 0.01739 | -0.0127 | 55.4112
9.5 | 1.0029 | 0.01832 | -0.011 | 54.7434
10.5 | 1.081 | 0.02034 | -0.0076 | 53.1465
11 | 1.1197 | 0.02137 | -0.006 | 52.3959
11.5 | 1.1543 | 0.02268 | -0.0039 | 50.8951
12 | 1.1938 | 0.02374 | -0.0024 | 50.2864
12.5 | 1.2276 | 0.02517 | -0.0004 | 48.7723
13 | 1.2643 | 0.02645 | 0.0013 | 47.7996
13.5 | 1.3008 | 0.02777 | 0.0029 | 46.8419
14 | 1.3326 | 0.02945 | 0.0049 | 45.2496
14.5 | 1.3691 | 0.03088 | 0.0064 | 44.3361
15 | 1.4001 | 0.03268 | 0.0083 | 42.8427
15.5 | 1.4325 | 0.03442 | 0.01 | 41.6182
16 | 1.4596 | 0.0366 | 0.0121 | 39.8798
16.5 | 1.4892 | 0.03862 | 0.0138 | 38.5603
17 | 1.5149 | 0.04096 | 0.0158 | 36.9849
17.5 | 1.5429 | 0.04305 | 0.0176 | 35.8397
18 | 1.6117 | 0.04691 | 0.0094 | 34.3573
18.5 | 1.6825 | 0.05106 | 0.0007 | 32.9514

## 143. Re 18M Mach 0.50 (1)
BIGFOIL.COM POLAR EXPORT
NACA66-419 a=0.6
NACA66-419 a=0.6 |  |  |  | Cl Max: | 1.372 | at alpha= | 8 | deg
JavaFoil+Calcfoil stall+Eppler ext transition |  |  |  | L/D Max: | 103.097 | at alpha= | 4 | deg
Re: | 18000000 |  |  | Cd Min: | 0.00532 | at alpha= | -2.5 | deg
Mach: | 0.5 |  |  | Cl=0 at alpha= | -2.8889 | deg
|  |  |  | @ Cl=0.1, Cd= | 0.0055611
|  |  |  | @ Cl=0.4, Cd= | 0.0066354
|  |  |  | @ Cl=0.6, Cd= | 0.0073024
alpha (deg) | Cl | Cd | Cm | Cl/Cd
-20 | -0.977 | 0.17673 | -0.01 | -5.527
-19.5 | -0.948 | 0.1724 | -0.011 | -5.5
-19 | -0.919 | 0.16762 | -0.012 | -5.485
-18.5 | -0.89 | 0.16428 | -0.012 | -5.416
-18 | -0.864 | 0.14854 | -0.013 | -5.818
-17.5 | -0.834 | 0.14198 | -0.014 | -5.875
-17 | -0.806 | 0.13694 | -0.014 | -5.886
-16.5 | -0.777 | 0.13271 | -0.015 | -5.852
-16 | -0.749 | 0.12644 | -0.016 | -5.924
-15.5 | -0.725 | 0.10599 | -0.018 | -6.844
-15 | -0.696 | 0.10046 | -0.018 | -6.933
-14.5 | -0.685 | 0.07784 | -0.023 | -8.799
-14 | -0.734 | 0.02654 | -0.031 | -27.67
-13.5 | -0.715 | 0.02035 | -0.033 | -35.126
-13 | -0.689 | 0.01692 | -0.035 | -40.7
-12.5 | -0.549 | 0.08451 | -0.02 | -6.5
-12 | -0.525 | 0.07391 | -0.023 | -7.097
-11.5 | -0.499 | 0.06626 | -0.026 | -7.538
-11 | -0.555 | 0.01488 | -0.041 | -37.266
-10.5 | -0.524 | 0.01316 | -0.043 | -39.869
-10 | -0.492 | 0.01196 | -0.045 | -41.157
-9.5 | -0.378 | 0.06244 | -0.023 | -6.046
-9 | -0.35 | 0.05581 | -0.025 | -6.267
-8.5 | -0.597 | 0.0109 | -0.049 | -54.767
-8 | -0.606 | 0.0098 | -0.051 | -61.887
-7.5 | -0.579 | 0.00907 | -0.053 | -63.831
-7 | -0.536 | 0.00846 | -0.054 | -63.321
-6.5 | -0.483 | 0.00801 | -0.056 | -60.319
-6 | -0.424 | 0.00764 | -0.058 | -55.553
-5.5 | -0.361 | 0.00733 | -0.059 | -49.322
-5 | -0.296 | 0.00706 | -0.061 | -41.857
-4.5 | -0.227 | 0.00683 | -0.063 | -33.292
-4 | -0.158 | 0.0066 | -0.064 | -23.894
-3.5 | -0.087 | 0.00645 | -0.066 | -13.506
-3 | -0.016 | 0.00629 | -0.068 | -2.511
-2.5 | 0.056 | 0.00532 | -0.069 | 10.543
-2 | 0.129 | 0.00572 | -0.071 | 22.596
-1.5 | 0.202 | 0.00686 | -0.072 | 29.422
-1 | 0.274 | 0.00633 | -0.073 | 43.377
-0.5 | 0.347 | 0.00635 | -0.075 | 54.615
0 | 0.412 | 0.0067 | -0.076 | 61.578
0.5 | 0.483 | 0.00687 | -0.078 | 70.326
1 | 0.553 | 0.00717 | -0.079 | 77.192
1.5 | 0.624 | 0.00737 | -0.081 | 84.629
2 | 0.694 | 0.00724 | -0.082 | 95.845
2.5 | 0.764 | 0.00775 | -0.084 | 98.583
3 | 0.834 | 0.00832 | -0.085 | 100.191
3.5 | 0.903 | 0.00886 | -0.087 | 101.918
4 | 0.964 | 0.00935 | -0.088 | 103.097
4.5 | 1.028 | 0.01137 | -0.089 | 90.445
5 | 1.091 | 0.01194 | -0.091 | 91.396
5.5 | 1.152 | 0.01254 | -0.092 | 91.852
6 | 1.21 | 0.01319 | -0.094 | 91.757
6.5 | 1.264 | 0.01388 | -0.095 | 91.06
7 | 1.312 | 0.01464 | -0.097 | 89.613
7.5 | 1.349 | 0.0154 | -0.098 | 87.574
8 | 1.372 | 0.01635 | -0.099 | 83.889
8.5 | 1.372 | 0.01735 | -0.101 | 79.063
9 | 1.331 | 0.01888 | -0.102 | 70.485
9.5 | 1.152 | 0.02074 | -0.103 | 55.534
10 | 0.733 | 0.06416 | -0.06 | 11.428
10.5 | 0.904 | 0.02262 | -0.106 | 39.974
11 | 0.936 | 0.02461 | -0.107 | 38.017
11.5 | 0.965 | 0.0272 | -0.108 | 35.492
12 | 1 | 0.02568 | -0.11 | 38.943
12.5 | 1.031 | 0.02777 | -0.111 | 37.125
13 | 1.061 | 0.03035 | -0.112 | 34.963

## 144. Re 18M Mach 0.50 (2)
BIGFOIL.COM POLAR EXPORT
NACA66-419 a=0.6
NACA66-419 a=0.6 |  |  |  | Cl Max: | 1.3211 | at alpha= | 14 | deg
XFOIL ncrit=9 |  |  |  | L/D Max: | 235.836 | at alpha= | 2 | deg
Re: | 18000000 |  |  | Cd Min: | 0.15902 | at alpha= | 19 | deg
Mach: | 0.5 |  |  | Cl=0 at alpha= | -3.4358 | deg
|  |  |  | @ Cl=0.1, Cd= | 0.0055197
|  |  |  | @ Cl=0.4, Cd= | 0.0040657
|  |  |  | @ Cl=0.6, Cd= | 0.0029672
alpha (deg) | Cl | Cd | Cm | Cl/Cd
-15 | -0.4048 | 0.09675 | -0.1268 | -4.184
-14.5 | -0.4186 | 0.08612 | -0.1337 | -4.8607
-14 | -0.452 | 0.07265 | -0.1423 | -6.2216
-13.5 | -0.4618 | 0.06194 | -0.15 | -7.4556
-13 | -0.4862 | 0.05115 | -0.1574 | -9.5054
-12.5 | -0.5165 | 0.04208 | -0.1611 | -12.2742
-12 | -0.5614 | 0.03393 | -0.1608 | -16.5458
-11.5 | -0.5922 | 0.02798 | -0.1571 | -21.1651
-11 | -0.627 | 0.0225 | -0.1505 | -27.8667
-10.5 | -0.6567 | 0.01759 | -0.1419 | -37.3337
-10 | -0.6625 | 0.01404 | -0.1332 | -47.1866
-9.5 | -0.6466 | 0.01177 | -0.1253 | -54.9363
-9 | -0.6099 | 0.01045 | -0.1192 | -58.3636
-8.5 | -0.5674 | 0.00943 | -0.1137 | -60.1697
-8 | -0.5196 | 0.00866 | -0.1091 | -60
-7.5 | -0.4684 | 0.00807 | -0.1051 | -58.0421
-7 | -0.4153 | 0.0076 | -0.1015 | -54.6447
-6.5 | -0.363 | 0.00718 | -0.098 | -50.5571
-6 | -0.3139 | 0.00684 | -0.094 | -45.8918
-5.5 | -0.2629 | 0.00663 | -0.0904 | -39.6531
-5 | -0.2015 | 0.00641 | -0.089 | -31.4353
-4.5 | -0.139 | 0.00618 | -0.0881 | -22.4919
-4 | -0.0746 | 0.00598 | -0.0877 | -12.4749
-3.5 | -0.0085 | 0.0058 | -0.0879 | -1.4655
-3 | 0.0577 | 0.00562 | -0.0882 | 10.2669
-2.5 | 0.1252 | 0.00546 | -0.0889 | 22.9304
-2 | 0.1928 | 0.00531 | -0.0898 | 36.3089
-1.5 | 0.2592 | 0.00509 | -0.0905 | 50.9234
-1 | 0.3205 | 0.00467 | -0.0904 | 68.6296
-0.5 | 0.3814 | 0.00423 | -0.0903 | 90.1655
0 | 0.4414 | 0.0037 | -0.0902 | 119.2973
0.5 | 0.5037 | 0.00309 | -0.0905 | 163.0097
1 | 0.575 | 0.00295 | -0.0923 | 194.9153
1.5 | 0.6475 | 0.003 | -0.0942 | 215.8333
2 | 0.7193 | 0.00305 | -0.0958 | 235.8361
2.5 | 0.7534 | 0.00394 | -0.0901 | 191.2183
3.5 | 0.7193 | 0.00648 | -0.0593 | 111.0031
4 | 0.6954 | 0.00877 | -0.0448 | 79.293
4.5 | 0.6886 | 0.01094 | -0.0338 | 62.9433
5 | 0.6954 | 0.01289 | -0.0254 | 53.9488
5.5 | 0.7076 | 0.01484 | -0.0182 | 47.6819
6 | 0.7247 | 0.01677 | -0.012 | 43.2141
6.5 | 0.7385 | 0.01893 | -0.0055 | 39.0122
7 | 0.7776 | 0.02023 | -0.0024 | 38.438
7.5 | 0.8229 | 0.02143 | -0.0002 | 38.3994
8 | 0.8691 | 0.02259 | 0.002 | 38.4728
8.5 | 0.9153 | 0.02384 | 0.0042 | 38.3935
9 | 0.9596 | 0.02525 | 0.0066 | 38.004
9.5 | 1.0065 | 0.02658 | 0.009 | 37.8668
10 | 1.0487 | 0.0282 | 0.0117 | 37.1879
10.5 | 1.0939 | 0.02975 | 0.0144 | 36.7697
11.5 | 1.1794 | 0.03339 | 0.0201 | 35.322
12 | 1.2216 | 0.03539 | 0.0232 | 34.5182
12.5 | 1.2611 | 0.0377 | 0.0265 | 33.4509
13 | 1.2933 | 0.04053 | 0.0302 | 31.9097
13.5 | 1.3178 | 0.04405 | 0.0342 | 29.916
14 | 1.3211 | 0.04915 | 0.0386 | 26.8789
14.5 | 1.3012 | 0.05635 | 0.0424 | 23.0914
15 | 1.2725 | 0.0648 | 0.0447 | 19.6373
15.5 | 1.2455 | 0.07399 | 0.0451 | 16.8334
16 | 1.2147 | 0.08444 | 0.0434 | 14.3854
16.5 | 1.1832 | 0.09588 | 0.0397 | 12.3404
17 | 1.1535 | 0.10797 | 0.0343 | 10.6835
17.5 | 1.127 | 0.12038 | 0.0277 | 9.362
18.5 | 1.079 | 0.14604 | 0.0118 | 7.3884
19 | 1.0582 | 0.15902 | 0.0032 | 6.6545

## 145. Re 20M Mach 0.00 (1)
BIGFOIL.COM POLAR EXPORT
NACA66-419 a=0.6
NACA66-419 a=0.6 |  |  |  | Cl Max: | 1.615 | at alpha= | 14.5 | deg
JavaFoil+Calcfoil stall+Eppler ext transition |  |  |  | L/D Max: | 111.958 | at alpha= | 4 | deg
Re: | 20000000 |  |  | Cd Min: | 0.0055 | at alpha= | -1.5 | deg
Mach: | 0 |  |  | Cl=0 at alpha= | -2.8889 | deg
|  |  |  | @ Cl=0.1, Cd= | 0.0064648
|  |  |  | @ Cl=0.4, Cd= | 0.0062932
|  |  |  | @ Cl=0.6, Cd= | 0.0067564
alpha (deg) | Cl | Cd | Cm | Cl/Cd
-19.5 | -0.88 | 0.14459 | -0.009 | -6.088
-19 | -0.896 | 0.13588 | -0.01 | -6.593
-18.5 | -0.91 | 0.12677 | -0.011 | -7.18
-18 | -0.922 | 0.11914 | -0.012 | -7.74
-17.5 | -0.929 | 0.11482 | -0.013 | -8.094
-17 | -0.94 | 0.10414 | -0.014 | -9.031
-16.5 | -0.98 | 0.072 | -0.018 | -13.616
-16 | -0.963 | 0.08009 | -0.018 | -12.023
-15.5 | -1.029 | 0.03955 | -0.022 | -26.028
-15 | -1.068 | 0.02163 | -0.025 | -49.376
-14.5 | -1.081 | 0.01389 | -0.027 | -77.799
-14 | -1.063 | 0.01293 | -0.028 | -82.214
-13.5 | -1.042 | 0.01223 | -0.03 | -85.203
-13 | -1.017 | 0.01158 | -0.031 | -87.792
-12.5 | -0.989 | 0.01096 | -0.032 | -90.217
-12 | -0.957 | 0.01048 | -0.034 | -91.301
-11.5 | -0.923 | 0.00994 | -0.035 | -92.811
-11 | -0.885 | 0.00953 | -0.036 | -92.894
-10.5 | -0.845 | 0.00906 | -0.038 | -93.233
-10 | -0.802 | 0.00871 | -0.039 | -92.076
-9.5 | -0.756 | 0.00833 | -0.041 | -90.745
-9 | -0.708 | 0.00801 | -0.042 | -88.389
-8.5 | -0.658 | 0.00767 | -0.043 | -85.855
-8 | -0.606 | 0.0074 | -0.045 | -81.91
-7.5 | -0.552 | 0.0064 | -0.046 | -86.284
-7 | -0.498 | 0.0071 | -0.048 | -70.116
-6.5 | -0.44 | 0.00686 | -0.049 | -64.154
-6 | -0.382 | 0.00665 | -0.05 | -57.331
-5.5 | -0.322 | 0.00645 | -0.052 | -49.888
-5 | -0.261 | 0.00627 | -0.053 | -41.677
-4.5 | -0.2 | 0.00615 | -0.055 | -32.508
-4 | -0.138 | 0.00596 | -0.056 | -23.208
-3.5 | -0.076 | 0.00581 | -0.057 | -13.097
-3 | -0.014 | 0.00618 | -0.059 | -2.229
-2.5 | 0.049 | 0.0064 | -0.06 | 7.63
-2 | 0.112 | 0.00648 | -0.062 | 17.265
-1.5 | 0.175 | 0.0055 | -0.063 | 31.806
-1 | 0.238 | 0.00601 | -0.064 | 39.53
-0.5 | 0.3 | 0.00605 | -0.065 | 49.638
0 | 0.36 | 0.00619 | -0.067 | 58.194
0.5 | 0.422 | 0.00635 | -0.068 | 66.424
1 | 0.483 | 0.00644 | -0.069 | 75.028
1.5 | 0.545 | 0.00654 | -0.071 | 83.328
2 | 0.606 | 0.00678 | -0.072 | 89.423
2.5 | 0.667 | 0.00698 | -0.073 | 95.584
3 | 0.728 | 0.00691 | -0.074 | 105.456
3.5 | 0.789 | 0.00723 | -0.076 | 109.155
4 | 0.845 | 0.00755 | -0.077 | 111.958
4.5 | 0.902 | 0.00895 | -0.078 | 100.824
5 | 0.96 | 0.00927 | -0.079 | 103.559
5.5 | 1.017 | 0.00962 | -0.081 | 105.695
6 | 1.072 | 0.01002 | -0.082 | 106.977
6.5 | 1.127 | 0.01041 | -0.083 | 108.272
7 | 1.18 | 0.0108 | -0.085 | 109.229
7.5 | 1.23 | 0.01125 | -0.086 | 109.395
8 | 1.278 | 0.01172 | -0.087 | 109.101
8.5 | 1.324 | 0.01218 | -0.088 | 108.748
9 | 1.367 | 0.0127 | -0.089 | 107.624
9.5 | 1.408 | 0.01324 | -0.091 | 106.285
10 | 1.445 | 0.01378 | -0.092 | 104.851
10.5 | 1.479 | 0.01442 | -0.093 | 102.6
11 | 1.51 | 0.01509 | -0.094 | 100.018
11.5 | 1.537 | 0.01577 | -0.095 | 97.421
12 | 1.56 | 0.01644 | -0.096 | 94.868
12.5 | 1.579 | 0.01726 | -0.097 | 91.48
13 | 1.595 | 0.01806 | -0.099 | 88.313
13.5 | 1.606 | 0.01893 | -0.1 | 84.85
14 | 1.614 | 0.01978 | -0.101 | 81.611
14.5 | 1.615 | 0.02065 | -0.102 | 78.185
15 | 1.609 | 0.0218 | -0.103 | 73.815
15.5 | 1.6 | 0.02292 | -0.104 | 69.807
16 | 1.587 | 0.02398 | -0.105 | 66.148
16.5 | 1.57 | 0.02517 | -0.106 | 62.352
17 | 1.548 | 0.02671 | -0.107 | 57.969
17.5 | 1.525 | 0.02791 | -0.108 | 54.655
18 | 1.499 | 0.02931 | -0.108 | 51.134
18.5 | 1.47 | 0.03083 | -0.109 | 47.672
19 | 1.439 | 0.03246 | -0.11 | 44.329
19.5 | 1.404 | 0.03533 | -0.111 | 39.754

## 146. Re 20M Mach 0.00 (2)
BIGFOIL.COM POLAR EXPORT
NACA66-419 a=0.6
NACA66-419 a=0.6 |  |  |  | Cl Max: | 1.7312 | at alpha= | 20 | deg
XFOIL ncrit=9 |  |  |  | L/D Max: | 158.223 | at alpha= | 1.5 | deg
Re: | 20000000 |  |  | Cd Min: | 0.04817 | at alpha= | 20 | deg
Mach: | 0 |  |  | Cl=0 at alpha= | -3.195 | deg
|  |  |  | @ Cl=0.1, Cd= | 0.0050148
|  |  |  | @ Cl=0.4, Cd= | 0.0035064
|  |  |  | @ Cl=0.6, Cd= | 0.004466
alpha (deg) | Cl | Cd | Cm | Cl/Cd
-20 | -1.4617 | 0.02221 | -0.0988 | -65.8127
-19.5 | -1.4473 | 0.02018 | -0.0961 | -71.7195
-19 | -1.4191 | 0.01894 | -0.0945 | -74.9261
-18.5 | -1.3881 | 0.01787 | -0.0929 | -77.6777
-18 | -1.3572 | 0.01684 | -0.0912 | -80.5938
-17.5 | -1.3253 | 0.01588 | -0.0895 | -83.4572
-17 | -1.2913 | 0.01503 | -0.0878 | -85.9148
-16.5 | -1.2559 | 0.01426 | -0.0862 | -88.0715
-16 | -1.2206 | 0.01353 | -0.0845 | -90.2143
-15.5 | -1.1845 | 0.01284 | -0.0827 | -92.2508
-15 | -1.1472 | 0.0122 | -0.081 | -94.0328
-14.5 | -1.1079 | 0.01164 | -0.0795 | -95.1804
-14 | -1.0712 | 0.01101 | -0.0775 | -97.2934
-13.5 | -1.0321 | 0.01049 | -0.0757 | -98.3889
-13 | -0.9936 | 0.00997 | -0.0737 | -99.659
-12.5 | -0.9536 | 0.00952 | -0.0718 | -100.1681
-12 | -0.9133 | 0.00911 | -0.0699 | -100.2525
-11.5 | -0.8724 | 0.00875 | -0.068 | -99.7029
-11 | -0.8333 | 0.00842 | -0.0655 | -98.9667
-9 | -0.6451 | 0.00742 | -0.0615 | -86.9407
-8.5 | -0.5933 | 0.00715 | -0.0614 | -82.979
-8 | -0.5407 | 0.00689 | -0.0615 | -78.4761
-7.5 | -0.4869 | 0.00666 | -0.0618 | -73.1081
-6 | -0.3204 | 0.0061 | -0.0636 | -52.5246
-5.5 | -0.2644 | 0.00591 | -0.0643 | -44.7377
-5 | -0.2078 | 0.00574 | -0.0651 | -36.2021
-4.5 | -0.1505 | 0.0056 | -0.066 | -26.875
-4 | -0.093 | 0.00546 | -0.067 | -17.033
-3.5 | -0.0355 | 0.00533 | -0.068 | -6.6604
-3 | 0.0227 | 0.0052 | -0.0691 | 4.3654
-2.5 | 0.0811 | 0.00506 | -0.0703 | 16.0277
-2 | 0.1396 | 0.00492 | -0.0715 | 28.374
-1.5 | 0.1961 | 0.00469 | -0.0723 | 41.8124
-1 | 0.2517 | 0.00441 | -0.073 | 57.0748
-0.5 | 0.308 | 0.00411 | -0.0739 | 74.9392
0 | 0.365 | 0.00383 | -0.0749 | 95.3003
0.5 | 0.418 | 0.00334 | -0.0753 | 125.1497
1 | 0.4706 | 0.00303 | -0.0756 | 155.3135
1.5 | 0.5253 | 0.00332 | -0.0762 | 158.2229
2 | 0.5768 | 0.00372 | -0.0761 | 155.0538
2.5 | 0.6079 | 0.00472 | -0.072 | 128.7924
3 | 0.6385 | 0.00541 | -0.0678 | 118.0222
3.5 | 0.6584 | 0.00586 | -0.061 | 112.3549
4 | 0.6731 | 0.00653 | -0.0537 | 103.0781
4.5 | 0.6916 | 0.00735 | -0.0475 | 94.0952
5 | 0.708 | 0.00841 | -0.0413 | 84.1855
5.5 | 0.731 | 0.00941 | -0.0365 | 77.6833
6.5 | 0.7836 | 0.01139 | -0.0285 | 68.7972
7 | 0.8206 | 0.0121 | -0.0265 | 67.8182
7.5 | 0.8588 | 0.01279 | -0.0247 | 67.1462
8 | 0.8982 | 0.01347 | -0.0232 | 66.6815
8.5 | 0.9348 | 0.01428 | -0.0213 | 65.4622
9 | 0.9741 | 0.01499 | -0.0199 | 64.9833
9.5 | 1.0106 | 0.01584 | -0.0182 | 63.8005
10 | 1.0482 | 0.01669 | -0.0167 | 62.8041
10.5 | 1.0874 | 0.01746 | -0.0155 | 62.2795
11 | 1.1211 | 0.01851 | -0.0137 | 60.5673
11.5 | 1.1577 | 0.01946 | -0.0123 | 59.4913
12 | 1.1936 | 0.02045 | -0.0109 | 58.3667
12.5 | 1.2271 | 0.02158 | -0.0093 | 56.8628
13 | 1.2648 | 0.02251 | -0.0082 | 56.1884
13.5 | 1.2962 | 0.02384 | -0.0066 | 54.3708
14 | 1.3306 | 0.02498 | -0.0054 | 53.2666
14.5 | 1.3628 | 0.0263 | -0.004 | 51.8175
15 | 1.394 | 0.02769 | -0.0026 | 50.3431
15.5 | 1.4278 | 0.02894 | -0.0015 | 49.3366
16 | 1.4548 | 0.03067 | 0.0001 | 47.434
16.5 | 1.4858 | 0.03211 | 0.0012 | 46.2722
17 | 1.5095 | 0.03404 | 0.003 | 44.3449
17.5 | 1.5355 | 0.03575 | 0.0046 | 42.951
18 | 1.5952 | 0.03788 | -0.0014 | 42.1119
18.5 | 1.619 | 0.04025 | -0.0004 | 40.2236
19 | 1.6587 | 0.04243 | -0.0023 | 39.0926
19.5 | 1.6931 | 0.0455 | -0.0046 | 37.211
20 | 1.7312 | 0.04817 | -0.007 | 35.9394

## 147. Re 20M Mach 0.10 (1)
BIGFOIL.COM POLAR EXPORT
NACA66-419 a=0.6
NACA66-419 a=0.6 |  |  |  | Cl Max: | 1.602 | at alpha= | 14 | deg
JavaFoil+Calcfoil stall+Eppler ext transition |  |  |  | L/D Max: | 111.979 | at alpha= | 4 | deg
Re: | 20000000 |  |  | Cd Min: | 0.00588 | at alpha= | -3.5 | deg
Mach: | 0.1 |  |  | Cl=0 at alpha= | -2.8889 | deg
|  |  |  | @ Cl=0.1, Cd= | 0.006481
|  |  |  | @ Cl=0.4, Cd= | 0.0062942
|  |  |  | @ Cl=0.6, Cd= | 0.006769
alpha (deg) | Cl | Cd | Cm | Cl/Cd
-19.5 | -0.839 | 0.1488 | -0.009 | -5.636
-19 | -0.857 | 0.14009 | -0.01 | -6.116
-18.5 | -0.873 | 0.13258 | -0.011 | -6.587
-18 | -0.889 | 0.12364 | -0.012 | -7.19
-17.5 | -0.901 | 0.11765 | -0.012 | -7.654
-17 | -0.912 | 0.10944 | -0.014 | -8.334
-16.5 | -0.921 | 0.10142 | -0.015 | -9.086
-16 | -0.96 | 0.0707 | -0.019 | -13.583
-15.5 | -0.949 | 0.07416 | -0.019 | -12.803
-15 | -1.041 | 0.0257 | -0.025 | -40.514
-14.5 | -1.068 | 0.01426 | -0.027 | -74.938
-14 | -1.053 | 0.01334 | -0.029 | -78.928
-13.5 | -1.034 | 0.01251 | -0.03 | -82.642
-13 | -1.011 | 0.01176 | -0.031 | -85.934
-12.5 | -0.984 | 0.01114 | -0.033 | -88.344
-12 | -0.955 | 0.01058 | -0.034 | -90.192
-11.5 | -0.921 | 0.01006 | -0.035 | -91.616
-11 | -0.885 | 0.00962 | -0.037 | -91.978
-10.5 | -0.845 | 0.00917 | -0.038 | -92.181
-10 | -0.803 | 0.00879 | -0.039 | -91.3
-9.5 | -0.758 | 0.00839 | -0.041 | -90.328
-9 | -0.71 | 0.00806 | -0.042 | -88.06
-8.5 | -0.66 | 0.00773 | -0.044 | -85.39
-8 | -0.608 | 0.00746 | -0.045 | -81.546
-7.5 | -0.554 | 0.00644 | -0.046 | -86.121
-7 | -0.499 | 0.00661 | -0.048 | -75.518
-6.5 | -0.442 | 0.00684 | -0.049 | -64.686
-6 | -0.383 | 0.00663 | -0.051 | -57.838
-5.5 | -0.323 | 0.00652 | -0.052 | -49.562
-5 | -0.263 | 0.00634 | -0.054 | -41.41
-4.5 | -0.201 | 0.00616 | -0.055 | -32.642
-4 | -0.139 | 0.00603 | -0.056 | -23.058
-3.5 | -0.077 | 0.00588 | -0.058 | -13.019
-3 | -0.014 | 0.00624 | -0.059 | -2.217
-2.5 | 0.049 | 0.0064 | -0.061 | 7.669
-2 | 0.112 | 0.0065 | -0.062 | 17.303
-1.5 | 0.176 | 0.00592 | -0.063 | 29.692
-1 | 0.239 | 0.00601 | -0.064 | 39.764
-0.5 | 0.302 | 0.00605 | -0.066 | 49.913
0 | 0.362 | 0.00619 | -0.067 | 58.434
0.5 | 0.424 | 0.00636 | -0.068 | 66.658
1 | 0.486 | 0.00649 | -0.07 | 74.851
1.5 | 0.548 | 0.00659 | -0.071 | 83.086
2 | 0.609 | 0.0068 | -0.072 | 89.565
2.5 | 0.671 | 0.00701 | -0.073 | 95.687
3 | 0.732 | 0.00696 | -0.075 | 105.129
3.5 | 0.793 | 0.00729 | -0.076 | 108.777
4 | 0.849 | 0.00758 | -0.077 | 111.979
4.5 | 0.907 | 0.00902 | -0.079 | 100.481
5 | 0.964 | 0.00935 | -0.08 | 103.161
5.5 | 1.021 | 0.00971 | -0.081 | 105.229
6 | 1.077 | 0.0101 | -0.082 | 106.642
6.5 | 1.132 | 0.01049 | -0.084 | 107.879
7 | 1.185 | 0.01091 | -0.085 | 108.59
7.5 | 1.235 | 0.01136 | -0.086 | 108.707
8 | 1.283 | 0.01182 | -0.087 | 108.507
8.5 | 1.329 | 0.01231 | -0.089 | 107.898
9 | 1.371 | 0.01285 | -0.09 | 106.725
9.5 | 1.411 | 0.01338 | -0.091 | 105.432
10 | 1.448 | 0.01394 | -0.092 | 103.892
10.5 | 1.481 | 0.0146 | -0.093 | 101.441
11 | 1.51 | 0.01528 | -0.095 | 98.833
11.5 | 1.536 | 0.01598 | -0.096 | 96.106
12 | 1.558 | 0.01669 | -0.097 | 93.328
12.5 | 1.575 | 0.0175 | -0.098 | 89.972
13 | 1.588 | 0.01836 | -0.099 | 86.528
13.5 | 1.597 | 0.01925 | -0.1 | 82.988
14 | 1.602 | 0.02011 | -0.101 | 79.681
14.5 | 1.6 | 0.02105 | -0.102 | 76.016
15 | 1.591 | 0.02222 | -0.103 | 71.585
15.5 | 1.577 | 0.02337 | -0.104 | 67.484
16 | 1.56 | 0.02454 | -0.105 | 63.545
16.5 | 1.537 | 0.02606 | -0.106 | 58.985
17 | 1.512 | 0.02742 | -0.107 | 55.147
17.5 | 1.484 | 0.02869 | -0.108 | 51.714
18 | 1.452 | 0.03018 | -0.109 | 48.122
18.5 | 1.417 | 0.03242 | -0.11 | 43.709
19 | 1.38 | 0.03465 | -0.11 | 39.84

## 148. Re 20M Mach 0.10 (2)
BIGFOIL.COM POLAR EXPORT
NACA66-419 a=0.6
NACA66-419 a=0.6 |  |  |  | Cl Max: | 1.7266 | at alpha= | 20 | deg
XFOIL ncrit=9 |  |  |  | L/D Max: | 160.912 | at alpha= | 1.5 | deg
Re: | 20000000 |  |  | Cd Min: | 0.05024 | at alpha= | 20 | deg
Mach: | 0.1 |  |  | Cl=0 at alpha= | -3.2005 | deg
|  |  |  | @ Cl=0.1, Cd= | 0.0050209
|  |  |  | @ Cl=0.4, Cd= | 0.0035255
|  |  |  | @ Cl=0.6, Cd= | 0.0043354
alpha (deg) | Cl | Cd | Cm | Cl/Cd
-20 | -1.4152 | 0.02608 | -0.1068 | -54.2638
-19.5 | -1.4481 | 0.0212 | -0.1008 | -68.3066
-19 | -1.4214 | 0.01979 | -0.0989 | -71.8242
-18.5 | -1.392 | 0.01856 | -0.097 | -75
-18 | -1.3625 | 0.01739 | -0.095 | -78.3496
-17.5 | -1.329 | 0.01641 | -0.0933 | -80.9872
-17 | -1.2953 | 0.01549 | -0.0915 | -83.6217
-16.5 | -1.2607 | 0.01464 | -0.0896 | -86.1134
-16 | -1.225 | 0.01387 | -0.0877 | -88.3201
-15.5 | -1.1876 | 0.01317 | -0.086 | -90.1746
-15 | -1.15 | 0.0125 | -0.0841 | -92
-14.5 | -1.1113 | 0.01189 | -0.0823 | -93.4651
-14 | -1.0738 | 0.01124 | -0.0802 | -95.5338
-13.5 | -1.0338 | 0.0107 | -0.0784 | -96.6168
-13 | -0.9947 | 0.01015 | -0.0764 | -98
-12.5 | -0.9545 | 0.00968 | -0.0744 | -98.6054
-12 | -0.9141 | 0.00923 | -0.0724 | -99.0358
-11.5 | -0.8728 | 0.00885 | -0.0704 | -98.6215
-11 | -0.8324 | 0.0085 | -0.0681 | -97.9294
-10 | -0.7486 | 0.00799 | -0.0636 | -93.6921
-9.5 | -0.6989 | 0.00772 | -0.063 | -90.5311
-9 | -0.6474 | 0.00746 | -0.0627 | -86.7828
-8.5 | -0.5955 | 0.00719 | -0.0625 | -82.8234
-8 | -0.5428 | 0.00693 | -0.0625 | -78.3261
-7.5 | -0.4888 | 0.00669 | -0.0626 | -73.0643
-7 | -0.4337 | 0.00648 | -0.063 | -66.929
-6.5 | -0.3779 | 0.0063 | -0.0636 | -59.9841
-6 | -0.3215 | 0.00612 | -0.0643 | -52.5327
-5.5 | -0.2651 | 0.00593 | -0.0649 | -44.7049
-5 | -0.2083 | 0.00575 | -0.0657 | -36.2261
-4.5 | -0.1507 | 0.00561 | -0.0666 | -26.8627
-4 | -0.0928 | 0.00547 | -0.0676 | -16.9653
-3.5 | -0.0351 | 0.00534 | -0.0685 | -6.573
-3 | 0.0235 | 0.00521 | -0.0697 | 4.5106
-2.5 | 0.0823 | 0.00506 | -0.0708 | 16.2648
-2 | 0.1411 | 0.00493 | -0.072 | 28.6207
-1.5 | 0.1979 | 0.00469 | -0.0728 | 42.1962
-1 | 0.2538 | 0.00441 | -0.0735 | 57.551
-0.5 | 0.3103 | 0.00411 | -0.0744 | 75.4988
0 | 0.3676 | 0.00383 | -0.0754 | 95.9791
0.5 | 0.4208 | 0.00333 | -0.0758 | 126.3664
1 | 0.4744 | 0.003 | -0.0762 | 158.1333
1.5 | 0.5294 | 0.00329 | -0.0768 | 160.9119
2 | 0.5808 | 0.00371 | -0.0766 | 156.5499
2.5 | 0.6115 | 0.00471 | -0.0724 | 129.8301
3 | 0.6404 | 0.00542 | -0.0677 | 118.155
3.5 | 0.6578 | 0.00588 | -0.0604 | 111.8707
4 | 0.6714 | 0.00661 | -0.0529 | 101.5734
4.5 | 0.6929 | 0.0074 | -0.0472 | 93.6351
5 | 0.7064 | 0.00856 | -0.0405 | 82.5234
5.5 | 0.7298 | 0.00957 | -0.0358 | 76.2591
6 | 0.7551 | 0.01058 | -0.0315 | 71.3705
6.5 | 0.782 | 0.0116 | -0.0277 | 67.4138
7 | 0.8182 | 0.01235 | -0.0254 | 66.251
7.5 | 0.8579 | 0.01302 | -0.0238 | 65.8909
8 | 0.8974 | 0.01373 | -0.0222 | 65.3605
8.5 | 0.9342 | 0.01456 | -0.0204 | 64.1621
9 | 0.9744 | 0.01525 | -0.019 | 63.8951
9.5 | 1.0093 | 0.01621 | -0.017 | 62.264
10 | 1.0491 | 0.01699 | -0.0158 | 61.7481
10.5 | 1.086 | 0.01791 | -0.0142 | 60.6365
11 | 1.122 | 0.01888 | -0.0126 | 59.428
11.5 | 1.1594 | 0.01982 | -0.0112 | 58.4965
12 | 1.1937 | 0.02094 | -0.0096 | 57.0057
12.5 | 1.2292 | 0.022 | -0.0081 | 55.8727
13 | 1.2641 | 0.02314 | -0.0067 | 54.6283
13.5 | 1.2982 | 0.02436 | -0.0052 | 53.2923
14 | 1.3333 | 0.02549 | -0.004 | 52.3068
14.5 | 1.3637 | 0.02699 | -0.0023 | 50.5261
15 | 1.3976 | 0.02826 | -0.0011 | 49.4551
15.5 | 1.428 | 0.02981 | 0.0003 | 47.9034
16 | 1.4577 | 0.0314 | 0.0018 | 46.4236
16.5 | 1.4888 | 0.0329 | 0.003 | 45.2523
17 | 1.5117 | 0.03498 | 0.0049 | 43.2161
17.5 | 1.5399 | 0.0366 | 0.0064 | 42.0738
18 | 1.5938 | 0.03923 | 0.0011 | 40.6271
18.5 | 1.623 | 0.04129 | 0.0017 | 39.3073
19 | 1.6575 | 0.04402 | 0.0002 | 37.6533
19.5 | 1.6943 | 0.04688 | -0.002 | 36.1412
20 | 1.7266 | 0.05024 | -0.0041 | 34.367

## 149. Re 20M Mach 0.25 (1)
BIGFOIL.COM POLAR EXPORT
NACA66-419 a=0.6
NACA66-419 a=0.6 |  |  |  | Cl Max: | 1.532 | at alpha= | 12.5 | deg
JavaFoil+Calcfoil stall+Eppler ext transition |  |  |  | L/D Max: | 110.54 | at alpha= | 4 | deg
Re: | 20000000 |  |  | Cd Min: | 0.00596 | at alpha= | -3.5 | deg
Mach: | 0.25 |  |  | Cl=0 at alpha= | -2.8906 | deg
|  |  |  | @ Cl=0.1, Cd= | 0.0065003
|  |  |  | @ Cl=0.4, Cd= | 0.006398
|  |  |  | @ Cl=0.6, Cd= | 0.0068767
alpha (deg) | Cl | Cd | Cm | Cl/Cd
-18 | -0.616 | 0.14604 | -0.01 | -4.218
-17.5 | -0.66 | 0.13808 | -0.011 | -4.78
-17 | -0.7 | 0.12968 | -0.011 | -5.397
-16.5 | -0.735 | 0.12207 | -0.012 | -6.022
-16 | -0.767 | 0.11288 | -0.013 | -6.796
-15.5 | -0.793 | 0.10552 | -0.015 | -7.515
-15 | -0.807 | 0.09774 | -0.016 | -8.26
-14.5 | -0.812 | 0.0927 | -0.017 | -8.758
-14 | -0.823 | 0.07897 | -0.02 | -10.428
-13.5 | -0.824 | 0.07153 | -0.021 | -11.526
-13 | -0.958 | 0.01315 | -0.032 | -72.878
-12.5 | -0.946 | 0.0122 | -0.033 | -77.519
-12 | -0.927 | 0.01152 | -0.035 | -80.431
-11.5 | -0.903 | 0.01087 | -0.036 | -83.076
-11 | -0.874 | 0.01029 | -0.038 | -84.968
-10.5 | -0.841 | 0.00977 | -0.039 | -86.07
-10 | -0.803 | 0.00934 | -0.04 | -86.017
-9.5 | -0.762 | 0.00884 | -0.042 | -86.13
-9 | -0.717 | 0.00845 | -0.043 | -84.782
-8.5 | -0.669 | 0.00809 | -0.045 | -82.641
-8 | -0.618 | 0.00771 | -0.046 | -80.148
-7.5 | -0.564 | 0.00738 | -0.048 | -76.423
-7 | -0.508 | 0.00712 | -0.049 | -71.434
-6.5 | -0.451 | 0.00617 | -0.051 | -73.018
-6 | -0.393 | 0.00693 | -0.052 | -56.662
-5.5 | -0.331 | 0.0067 | -0.054 | -49.449
-5 | -0.269 | 0.0065 | -0.055 | -41.444
-4.5 | -0.206 | 0.00629 | -0.056 | -32.77
-4 | -0.143 | 0.00612 | -0.058 | -23.306
-3.5 | -0.079 | 0.00596 | -0.059 | -13.181
-3 | -0.014 | 0.00624 | -0.061 | -2.278
-2.5 | 0.05 | 0.00647 | -0.062 | 7.792
-2 | 0.116 | 0.00651 | -0.063 | 17.746
-1.5 | 0.181 | 0.00605 | -0.065 | 29.861
-1 | 0.245 | 0.00612 | -0.066 | 40.124
-0.5 | 0.31 | 0.00615 | -0.067 | 50.44
0 | 0.371 | 0.00633 | -0.069 | 58.668
0.5 | 0.435 | 0.00648 | -0.07 | 67.084
1 | 0.498 | 0.00663 | -0.071 | 75.143
1.5 | 0.562 | 0.00675 | -0.073 | 83.257
2 | 0.625 | 0.00696 | -0.074 | 89.74
2.5 | 0.688 | 0.00721 | -0.075 | 95.4
3 | 0.751 | 0.00718 | -0.077 | 104.626
3.5 | 0.813 | 0.00754 | -0.078 | 107.927
4 | 0.87 | 0.00787 | -0.079 | 110.54
4.5 | 0.929 | 0.00937 | -0.081 | 99.21
5 | 0.988 | 0.00973 | -0.082 | 101.556
5.5 | 1.046 | 0.01015 | -0.083 | 103.127
6 | 1.103 | 0.01057 | -0.085 | 104.386
6.5 | 1.158 | 0.01101 | -0.086 | 105.151
7 | 1.211 | 0.01146 | -0.087 | 105.726
7.5 | 1.261 | 0.01194 | -0.088 | 105.654
8 | 1.308 | 0.01246 | -0.09 | 105.019
8.5 | 1.352 | 0.01303 | -0.091 | 103.773
9 | 1.392 | 0.01361 | -0.092 | 102.222
9.5 | 1.428 | 0.01422 | -0.093 | 100.373
10 | 1.459 | 0.01491 | -0.095 | 97.851
10.5 | 1.485 | 0.01569 | -0.096 | 94.648
11 | 1.506 | 0.01646 | -0.097 | 91.488
11.5 | 1.521 | 0.01733 | -0.098 | 87.778
12 | 1.53 | 0.01821 | -0.099 | 83.999
12.5 | 1.532 | 0.01916 | -0.1 | 79.96
13 | 1.528 | 0.02008 | -0.102 | 76.116
13.5 | 1.517 | 0.02118 | -0.103 | 71.639
14 | 1.499 | 0.02249 | -0.104 | 66.627
14.5 | 1.469 | 0.02379 | -0.105 | 61.749
15 | 1.429 | 0.02521 | -0.106 | 56.657
15.5 | 1.38 | 0.02671 | -0.107 | 51.685
16 | 1.324 | 0.02854 | -0.108 | 46.396
16.5 | 1.262 | 0.03056 | -0.108 | 41.278
17 | 1.193 | 0.03273 | -0.109 | 36.444
17.5 | 1.114 | 0.03707 | -0.109 | 30.059

## 150. Re 20M Mach 0.25 (2)
BIGFOIL.COM POLAR EXPORT
NACA66-419 a=0.6
NACA66-419 a=0.6 |  |  |  | Cl Max: | 1.7135 | at alpha= | 20 | deg
XFOIL ncrit=9 |  |  |  | L/D Max: | 169.075 | at alpha= | 1 | deg
Re: | 20000000 |  |  | Cd Min: | 0.06065 | at alpha= | 20 | deg
Mach: | 0.25 |  |  | Cl=0 at alpha= | -3.2338 | deg
|  |  |  | @ Cl=0.1, Cd= | 0.0050842
|  |  |  | @ Cl=0.4, Cd= | 0.0036424
|  |  |  | @ Cl=0.6, Cd= | 0.0035741
alpha (deg) | Cl | Cd | Cm | Cl/Cd
-20 | -1.3204 | 0.04079 | -0.1301 | -32.3707
-19.5 | -1.3544 | 0.0338 | -0.1288 | -40.071
-19 | -1.3404 | 0.03061 | -0.127 | -43.7896
-18.5 | -1.3163 | 0.0282 | -0.1252 | -46.6773
-17.5 | -1.3437 | 0.02012 | -0.1154 | -66.7843
-17 | -1.3174 | 0.01843 | -0.1121 | -71.4813
-16.5 | -1.2809 | 0.01728 | -0.1095 | -74.1262
-16 | -1.2451 | 0.01615 | -0.1067 | -77.096
-15.5 | -1.2074 | 0.01516 | -0.1039 | -79.6438
-15 | -1.1686 | 0.01423 | -0.1012 | -82.1223
-14.5 | -1.1279 | 0.01342 | -0.0987 | -84.0462
-14 | -1.087 | 0.01264 | -0.0961 | -85.9968
-13.5 | -1.0454 | 0.01193 | -0.0935 | -87.6278
-13 | -1.0051 | 0.01121 | -0.0908 | -89.661
-12.5 | -0.963 | 0.0106 | -0.0882 | -90.8491
-12 | -0.9209 | 0.01001 | -0.0855 | -91.998
-11.5 | -0.8781 | 0.00949 | -0.083 | -92.529
-11 | -0.8337 | 0.00904 | -0.0806 | -92.2235
-10.5 | -0.7891 | 0.00863 | -0.0782 | -91.4368
-10 | -0.7446 | 0.00826 | -0.0757 | -90.1453
-9.5 | -0.7035 | 0.00792 | -0.0724 | -88.8258
-9 | -0.6581 | 0.00769 | -0.07 | -85.5787
-8.5 | -0.6056 | 0.00742 | -0.0691 | -81.6173
-8 | -0.5524 | 0.00713 | -0.0683 | -77.4755
-7.5 | -0.4978 | 0.00686 | -0.0679 | -72.5656
-7 | -0.4419 | 0.00662 | -0.0677 | -66.7523
-6.5 | -0.3849 | 0.00641 | -0.0679 | -60.0468
-6 | -0.327 | 0.00622 | -0.0682 | -52.5723
-5.5 | -0.2688 | 0.00603 | -0.0687 | -44.5771
-5 | -0.2105 | 0.00584 | -0.0692 | -36.0445
-4.5 | -0.1514 | 0.00568 | -0.0699 | -26.6549
-4 | -0.0917 | 0.00554 | -0.0708 | -16.5523
-3.5 | -0.0321 | 0.0054 | -0.0717 | -5.9444
-3 | 0.0282 | 0.00526 | -0.0727 | 5.3612
-2.5 | 0.0888 | 0.00511 | -0.0739 | 17.3777
-2 | 0.1495 | 0.00497 | -0.075 | 30.0805
-1.5 | 0.2082 | 0.00474 | -0.0759 | 43.9241
-0.5 | 0.323 | 0.00413 | -0.0773 | 78.2082
0 | 0.382 | 0.00383 | -0.0783 | 99.7389
0.5 | 0.4367 | 0.00326 | -0.0786 | 133.9571
1 | 0.4937 | 0.00292 | -0.0794 | 169.0753
2 | 0.6042 | 0.0036 | -0.0798 | 167.8333
2.5 | 0.6354 | 0.00455 | -0.0753 | 139.6484
3 | 0.6543 | 0.00538 | -0.0682 | 121.6171
3.5 | 0.6524 | 0.00613 | -0.0569 | 106.4274
4 | 0.6661 | 0.00705 | -0.0494 | 94.4823
4.5 | 0.6865 | 0.00803 | -0.0434 | 85.4919
5 | 0.7036 | 0.00924 | -0.0373 | 76.1472
5.5 | 0.7243 | 0.01045 | -0.0319 | 69.311
6 | 0.7452 | 0.01172 | -0.0268 | 63.5836
6.5 | 0.7734 | 0.01281 | -0.023 | 60.3747
7 | 0.8088 | 0.01374 | -0.0204 | 58.8646
7.5 | 0.852 | 0.01442 | -0.019 | 59.0846
8 | 0.8896 | 0.01534 | -0.0169 | 57.9922
8.5 | 0.9312 | 0.01614 | -0.0154 | 57.6952
9 | 0.97 | 0.01707 | -0.0135 | 56.8248
9.5 | 1.0087 | 0.01802 | -0.0117 | 55.9767
10 | 1.0502 | 0.01888 | -0.0103 | 55.625
10.5 | 1.0869 | 0.02002 | -0.0083 | 54.2907
11 | 1.1255 | 0.02106 | -0.0066 | 53.4425
11.5 | 1.1614 | 0.02228 | -0.0047 | 52.1275
12 | 1.2001 | 0.02338 | -0.0031 | 51.3302
12.5 | 1.236 | 0.02465 | -0.0012 | 50.142
13 | 1.2705 | 0.02608 | 0.0007 | 48.7155
13.5 | 1.3077 | 0.02736 | 0.0023 | 47.7961
14 | 1.3403 | 0.02897 | 0.0042 | 46.2651
14.5 | 1.3759 | 0.03045 | 0.0058 | 45.1856
15 | 1.4097 | 0.03203 | 0.0075 | 44.0119
15.5 | 1.4393 | 0.03398 | 0.0095 | 42.3573
16 | 1.4698 | 0.03589 | 0.0113 | 40.9529
16.5 | 1.4967 | 0.03812 | 0.0133 | 39.2629
17 | 1.5278 | 0.04007 | 0.0149 | 38.1283
17.5 | 1.5517 | 0.04254 | 0.0169 | 36.4763
18 | 1.5985 | 0.04533 | 0.0143 | 35.2636
18.5 | 1.631 | 0.04842 | 0.0139 | 33.6844
19 | 1.6577 | 0.05216 | 0.0135 | 31.7811
19.5 | 1.6847 | 0.05641 | 0.0123 | 29.8653
20 | 1.7135 | 0.06065 | 0.0107 | 28.2523

## 151. Re 20M Mach 0.50 (1)
BIGFOIL.COM POLAR EXPORT
NACA66-419 a=0.6
NACA66-419 a=0.6 |  |  |  | Cl Max: | 1.373 | at alpha= | 8.5 | deg
JavaFoil+Calcfoil stall+Eppler ext transition |  |  |  | L/D Max: | 103.456 | at alpha= | 4 | deg
Re: | 20000000 |  |  | Cd Min: | 0.00562 | at alpha= | -3 | deg
Mach: | 0.5 |  |  | Cl=0 at alpha= | -2.8889 | deg
|  |  |  | @ Cl=0.1, Cd= | 0.0066777
|  |  |  | @ Cl=0.4, Cd= | 0.0068609
|  |  |  | @ Cl=0.6, Cd= | 0.0074714
alpha (deg) | Cl | Cd | Cm | Cl/Cd
-20 | -0.976 | 0.18224 | -0.01 | -5.356
-19.5 | -0.948 | 0.17605 | -0.011 | -5.382
-19 | -0.919 | 0.17754 | -0.012 | -5.175
-18.5 | -0.89 | 0.16711 | -0.012 | -5.324
-18 | -0.864 | 0.15142 | -0.013 | -5.705
-17.5 | -0.834 | 0.15024 | -0.014 | -5.551
-17 | -0.805 | 0.14325 | -0.014 | -5.62
-16.5 | -0.777 | 0.13411 | -0.015 | -5.794
-16 | -0.749 | 0.12792 | -0.016 | -5.857
-15.5 | -0.723 | 0.11251 | -0.017 | -6.422
-15 | -0.693 | 0.10673 | -0.017 | -6.497
-14.5 | -0.667 | 0.09718 | -0.019 | -6.862
-14 | -0.647 | 0.08221 | -0.022 | -7.872
-13.5 | -0.651 | 0.0516 | -0.028 | -12.625
-13 | -0.686 | 0.01773 | -0.035 | -38.704
-12.5 | -0.55 | 0.08324 | -0.02 | -6.602
-12 | -0.526 | 0.07254 | -0.024 | -7.248
-11.5 | -0.503 | 0.06306 | -0.027 | -7.973
-11 | -0.556 | 0.01444 | -0.041 | -38.485
-10.5 | -0.525 | 0.0129 | -0.043 | -40.696
-10 | -0.493 | 0.01171 | -0.045 | -42.057
-9.5 | -0.377 | 0.06232 | -0.023 | -6.056
-9 | -0.35 | 0.05548 | -0.025 | -6.306
-8.5 | -0.598 | 0.01066 | -0.049 | -56.081
-8 | -0.607 | 0.00962 | -0.051 | -63.068
-7.5 | -0.579 | 0.0089 | -0.053 | -65.121
-7 | -0.536 | 0.00833 | -0.054 | -64.348
-6.5 | -0.484 | 0.00786 | -0.056 | -61.52
-6 | -0.425 | 0.00748 | -0.058 | -56.776
-5.5 | -0.362 | 0.00722 | -0.059 | -50.075
-5 | -0.296 | 0.00696 | -0.061 | -42.474
-4.5 | -0.227 | 0.00674 | -0.063 | -33.744
-4 | -0.158 | 0.00653 | -0.064 | -24.172
-3.5 | -0.087 | 0.00638 | -0.066 | -13.663
-3 | -0.016 | 0.00562 | -0.068 | -2.811
-2.5 | 0.056 | 0.00631 | -0.069 | 8.9
-2 | 0.129 | 0.00692 | -0.07 | 18.664
-1.5 | 0.202 | 0.00695 | -0.072 | 29.026
-1 | 0.274 | 0.00649 | -0.073 | 42.287
-0.5 | 0.347 | 0.0066 | -0.075 | 52.594
0 | 0.412 | 0.00692 | -0.076 | 59.613
0.5 | 0.483 | 0.00718 | -0.078 | 67.265
1 | 0.554 | 0.00734 | -0.079 | 75.451
1.5 | 0.624 | 0.00754 | -0.081 | 82.71
2 | 0.694 | 0.00783 | -0.082 | 88.605
2.5 | 0.764 | 0.00785 | -0.084 | 97.325
3 | 0.834 | 0.00834 | -0.085 | 99.989
3.5 | 0.904 | 0.00884 | -0.087 | 102.245
4 | 0.964 | 0.00932 | -0.088 | 103.456
4.5 | 1.028 | 0.01117 | -0.089 | 92.058
5 | 1.092 | 0.01173 | -0.091 | 93.113
5.5 | 1.153 | 0.01231 | -0.092 | 93.638
6 | 1.21 | 0.01293 | -0.094 | 93.588
6.5 | 1.265 | 0.01365 | -0.095 | 92.643
7 | 1.313 | 0.01438 | -0.097 | 91.323
7.5 | 1.349 | 0.01514 | -0.098 | 89.129
8 | 1.372 | 0.01608 | -0.099 | 85.36
8.5 | 1.373 | 0.01703 | -0.101 | 80.607
9 | 1.331 | 0.01852 | -0.102 | 71.873
9.5 | 1.152 | 0.02033 | -0.103 | 56.683
10 | 0.868 | 0.02269 | -0.104 | 38.266
10.5 | 0.905 | 0.02222 | -0.106 | 40.723
11 | 0.936 | 0.02416 | -0.107 | 38.756
11.5 | 0.966 | 0.02665 | -0.108 | 36.244
12 | 1 | 0.02515 | -0.11 | 39.774
12.5 | 1.032 | 0.02727 | -0.111 | 37.832
13 | 1.062 | 0.02965 | -0.112 | 35.804
13.5 | 1.091 | 0.03276 | -0.113 | 33.301

## 152. Re 20M Mach 0.50 (2)
BIGFOIL.COM POLAR EXPORT
NACA66-419 a=0.6
NACA66-419 a=0.6 |  |  |  | Cl Max: | 1.3291 | at alpha= | 13.5 | deg
XFOIL ncrit=9 |  |  |  | L/D Max: | 227.898 | at alpha= | 2 | deg
Re: | 20000000 |  |  | Cd Min: | 0.14541 | at alpha= | 18.5 | deg
Mach: | 0.5 |  |  | Cl=0 at alpha= | -3.4235 | deg
|  |  |  | @ Cl=0.1, Cd= | 0.0054038
|  |  |  | @ Cl=0.4, Cd= | 0.0041127
|  |  |  | @ Cl=0.6, Cd= | 0.0029198
alpha (deg) | Cl | Cd | Cm | Cl/Cd
-15 | -0.4206 | 0.09448 | -0.1286 | -4.4517
-14.5 | -0.4366 | 0.0837 | -0.1355 | -5.2162
-14 | -0.4648 | 0.07074 | -0.144 | -6.5705
-13.5 | -0.4737 | 0.06034 | -0.1515 | -7.8505
-13 | -0.4983 | 0.04985 | -0.1584 | -9.996
-12.5 | -0.5282 | 0.04109 | -0.1616 | -12.8547
-12 | -0.5737 | 0.03308 | -0.1609 | -17.3428
-11.5 | -0.6035 | 0.02729 | -0.1568 | -22.1143
-11 | -0.6369 | 0.02195 | -0.1501 | -29.0159
-10.5 | -0.6657 | 0.01715 | -0.1413 | -38.8163
-10 | -0.6719 | 0.01364 | -0.1324 | -49.2595
-9.5 | -0.6544 | 0.01147 | -0.1245 | -57.0532
-9 | -0.6188 | 0.01015 | -0.1181 | -60.9655
-8.5 | -0.5758 | 0.00917 | -0.1127 | -62.7917
-8 | -0.5249 | 0.0085 | -0.1084 | -61.7529
-7.5 | -0.4744 | 0.0079 | -0.1042 | -60.0506
-7 | -0.4215 | 0.00744 | -0.1006 | -56.6532
-6.5 | -0.3698 | 0.00703 | -0.0969 | -52.6031
-6 | -0.3227 | 0.00673 | -0.0924 | -47.9495
-5.5 | -0.2674 | 0.00651 | -0.0896 | -41.0753
-5 | -0.2051 | 0.0063 | -0.0884 | -32.5556
-4.5 | -0.1415 | 0.00607 | -0.0876 | -23.3114
-4 | -0.0767 | 0.00586 | -0.0874 | -13.0887
-3.5 | -0.0102 | 0.00568 | -0.0876 | -1.7958
-3 | 0.0565 | 0.0055 | -0.088 | 10.2727
-2.5 | 0.1243 | 0.00535 | -0.0888 | 23.2336
-2 | 0.1922 | 0.00519 | -0.0897 | 37.0328
-1.5 | 0.2599 | 0.00502 | -0.0906 | 51.7729
-1 | 0.3215 | 0.00463 | -0.0906 | 69.4384
-0.5 | 0.3827 | 0.00424 | -0.0905 | 90.2594
0 | 0.4452 | 0.00378 | -0.0908 | 117.7778
0.5 | 0.5082 | 0.00321 | -0.0913 | 158.3178
1 | 0.5765 | 0.0029 | -0.0926 | 198.7931
1.5 | 0.6478 | 0.00296 | -0.0942 | 218.8514
2 | 0.7156 | 0.00314 | -0.0951 | 227.8981
2.5 | 0.741 | 0.00413 | -0.0877 | 179.4189
3 | 0.7403 | 0.00485 | -0.0748 | 152.6392
3.5 | 0.7012 | 0.00684 | -0.0562 | 102.5146
4 | 0.6837 | 0.00903 | -0.0429 | 75.7143
4.5 | 0.6789 | 0.01115 | -0.0323 | 60.8879
5 | 0.6908 | 0.01295 | -0.0247 | 53.3436
5.5 | 0.7056 | 0.01483 | -0.0178 | 47.5792
6 | 0.7239 | 0.01671 | -0.0118 | 43.3214
6.5 | 0.7396 | 0.01881 | -0.0056 | 39.3195
7 | 0.7831 | 0.01996 | -0.003 | 39.2335
7.5 | 0.8293 | 0.02111 | -0.0009 | 39.2847
8 | 0.8747 | 0.02231 | 0.0014 | 39.2066
8.5 | 0.923 | 0.02342 | 0.0035 | 39.4108
9 | 0.9653 | 0.02493 | 0.0062 | 38.7204
9.5 | 1.0129 | 0.02623 | 0.0084 | 38.6161
10 | 1.0558 | 0.02782 | 0.0112 | 37.9511
10.5 | 1.1003 | 0.02939 | 0.0139 | 37.4379
11 | 1.1464 | 0.03097 | 0.0165 | 37.0165
11.5 | 1.1871 | 0.03297 | 0.0196 | 36.0055
12 | 1.2315 | 0.0348 | 0.0226 | 35.3879
12.5 | 1.2692 | 0.03721 | 0.026 | 34.1091
13 | 1.3029 | 0.03993 | 0.0298 | 32.6296
13.5 | 1.3291 | 0.0433 | 0.0339 | 30.6952
14.5 | 1.3101 | 0.05562 | 0.0425 | 23.5545
15 | 1.2811 | 0.06406 | 0.0449 | 19.9984
15.5 | 1.2537 | 0.07319 | 0.0454 | 17.1294
16 | 1.2225 | 0.08364 | 0.0438 | 14.6162
16.5 | 1.191 | 0.09501 | 0.0403 | 12.5355
17 | 1.1613 | 0.10701 | 0.035 | 10.8523
17.5 | 1.1347 | 0.11939 | 0.0284 | 9.5041
18 | 1.1076 | 0.13237 | 0.0207 | 8.3675
18.5 | 1.0832 | 0.14541 | 0.0123 | 7.4493