## index
index | Re | Mach | Datasource
1 | 50000 | 0 | JavaFoil+Calcfoil stall+Eppler ext transition
2 | 50000 | 0 | XFOIL ncrit=9
3 | 50000 | 0.1 | JavaFoil+Calcfoil stall+Eppler ext transition
4 | 50000 | 0.1 | XFOIL ncrit=9
5 | 50000 | 0.25 | JavaFoil+Calcfoil stall+Eppler ext transition
6 | 50000 | 0.25 | XFOIL ncrit=9
7 | 50000 | 0.5 | JavaFoil+Calcfoil stall+Eppler ext transition
8 | 50000 | 0.5 | XFOIL ncrit=9
9 | 100000 | 0 | JavaFoil+Calcfoil stall+Eppler ext transition
10 | 100000 | 0 | XFOIL ncrit=9
11 | 100000 | 0.1 | JavaFoil+Calcfoil stall+Eppler ext transition
12 | 100000 | 0.1 | XFOIL ncrit=9
13 | 100000 | 0.25 | JavaFoil+Calcfoil stall+Eppler ext transition
14 | 100000 | 0.25 | XFOIL ncrit=9
15 | 100000 | 0.5 | JavaFoil+Calcfoil stall+Eppler ext transition
16 | 100000 | 0.5 | XFOIL ncrit=9
17 | 250000 | 0 | JavaFoil+Calcfoil stall+Eppler ext transition
18 | 250000 | 0 | XFOIL ncrit=9
19 | 250000 | 0.1 | JavaFoil+Calcfoil stall+Eppler ext transition
20 | 250000 | 0.1 | XFOIL ncrit=9
21 | 250000 | 0.25 | JavaFoil+Calcfoil stall+Eppler ext transition
22 | 250000 | 0.25 | XFOIL ncrit=9
23 | 250000 | 0.5 | JavaFoil+Calcfoil stall+Eppler ext transition
24 | 250000 | 0.5 | XFOIL ncrit=9
25 | 500000 | 0 | JavaFoil+Calcfoil stall+Eppler ext transition
26 | 500000 | 0 | XFOIL ncrit=9
27 | 500000 | 0.1 | JavaFoil+Calcfoil stall+Eppler ext transition
28 | 500000 | 0.1 | XFOIL ncrit=9
29 | 500000 | 0.25 | JavaFoil+Calcfoil stall+Eppler ext transition
30 | 500000 | 0.25 | XFOIL ncrit=9
31 | 500000 | 0.5 | JavaFoil+Calcfoil stall+Eppler ext transition
32 | 500000 | 0.5 | XFOIL ncrit=9
33 | 750000 | 0 | JavaFoil+Calcfoil stall+Eppler ext transition
34 | 750000 | 0 | XFOIL ncrit=9
35 | 750000 | 0.1 | JavaFoil+Calcfoil stall+Eppler ext transition
36 | 750000 | 0.1 | XFOIL ncrit=9
37 | 750000 | 0.25 | JavaFoil+Calcfoil stall+Eppler ext transition
38 | 750000 | 0.25 | XFOIL ncrit=9
39 | 750000 | 0.5 | JavaFoil+Calcfoil stall+Eppler ext transition
40 | 750000 | 0.5 | XFOIL ncrit=9
41 | 1000000 | 0 | JavaFoil+Calcfoil stall+Eppler ext transition
42 | 1000000 | 0 | XFOIL ncrit=9
43 | 1000000 | 0.1 | JavaFoil+Calcfoil stall+Eppler ext transition
44 | 1000000 | 0.1 | XFOIL ncrit=9
45 | 1000000 | 0.25 | JavaFoil+Calcfoil stall+Eppler ext transition
46 | 1000000 | 0.25 | XFOIL ncrit=9
47 | 1000000 | 0.5 | JavaFoil+Calcfoil stall+Eppler ext transition
48 | 1000000 | 0.5 | XFOIL ncrit=9
49 | 2000000 | 0 | JavaFoil+Calcfoil stall+Eppler ext transition
50 | 2000000 | 0 | XFOIL ncrit=9
51 | 2000000 | 0.1 | JavaFoil+Calcfoil stall+Eppler ext transition
52 | 2000000 | 0.1 | XFOIL ncrit=9
53 | 2000000 | 0.25 | JavaFoil+Calcfoil stall+Eppler ext transition
54 | 2000000 | 0.25 | XFOIL ncrit=9
55 | 2000000 | 0.5 | JavaFoil+Calcfoil stall+Eppler ext transition
56 | 2000000 | 0.5 | XFOIL ncrit=9
57 | 3000000 | 0 | JavaFoil+Calcfoil stall+Eppler ext transition
58 | 3000000 | 0 | XFOIL ncrit=9
59 | 3000000 | 0.1 | JavaFoil+Calcfoil stall+Eppler ext transition
60 | 3000000 | 0.1 | XFOIL ncrit=9
61 | 3000000 | 0.25 | JavaFoil+Calcfoil stall+Eppler ext transition
62 | 3000000 | 0.25 | XFOIL ncrit=9
63 | 3000000 | 0.5 | JavaFoil+Calcfoil stall+Eppler ext transition
64 | 3000000 | 0.5 | XFOIL ncrit=9
65 | 4000000 | 0 | JavaFoil+Calcfoil stall+Eppler ext transition
66 | 4000000 | 0 | XFOIL ncrit=9
67 | 4000000 | 0.1 | JavaFoil+Calcfoil stall+Eppler ext transition
68 | 4000000 | 0.1 | XFOIL ncrit=9
69 | 4000000 | 0.25 | JavaFoil+Calcfoil stall+Eppler ext transition
70 | 4000000 | 0.25 | XFOIL ncrit=9
71 | 4000000 | 0.5 | JavaFoil+Calcfoil stall+Eppler ext transition
72 | 4000000 | 0.5 | XFOIL ncrit=9
73 | 5000000 | 0 | JavaFoil+Calcfoil stall+Eppler ext transition
74 | 5000000 | 0 | XFOIL ncrit=9
75 | 5000000 | 0.1 | JavaFoil+Calcfoil stall+Eppler ext transition
76 | 5000000 | 0.1 | XFOIL ncrit=9
77 | 5000000 | 0.25 | JavaFoil+Calcfoil stall+Eppler ext transition
78 | 5000000 | 0.25 | XFOIL ncrit=9
79 | 5000000 | 0.5 | JavaFoil+Calcfoil stall+Eppler ext transition
80 | 5000000 | 0.5 | XFOIL ncrit=9
81 | 6000000 | 0 | JavaFoil+Calcfoil stall+Eppler ext transition
82 | 6000000 | 0 | XFOIL ncrit=9
83 | 6000000 | 0.1 | JavaFoil+Calcfoil stall+Eppler ext transition
84 | 6000000 | 0.1 | XFOIL ncrit=9
85 | 6000000 | 0.25 | JavaFoil+Calcfoil stall+Eppler ext transition
86 | 6000000 | 0.25 | XFOIL ncrit=9
87 | 6000000 | 0.5 | JavaFoil+Calcfoil stall+Eppler ext transition
88 | 6000000 | 0.5 | XFOIL ncrit=9
89 | 7000000 | 0 | JavaFoil+Calcfoil stall+Eppler ext transition
90 | 7000000 | 0 | XFOIL ncrit=9
91 | 7000000 | 0.1 | JavaFoil+Calcfoil stall+Eppler ext transition
92 | 7000000 | 0.1 | XFOIL ncrit=9
93 | 7000000 | 0.25 | JavaFoil+Calcfoil stall+Eppler ext transition
94 | 7000000 | 0.25 | XFOIL ncrit=9
95 | 7000000 | 0.5 | JavaFoil+Calcfoil stall+Eppler ext transition
96 | 7000000 | 0.5 | XFOIL ncrit=9
97 | 8000000 | 0 | JavaFoil+Calcfoil stall+Eppler ext transition
98 | 8000000 | 0 | XFOIL ncrit=9
99 | 8000000 | 0.1 | JavaFoil+Calcfoil stall+Eppler ext transition
100 | 8000000 | 0.1 | XFOIL ncrit=9
101 | 8000000 | 0.25 | JavaFoil+Calcfoil stall+Eppler ext transition
102 | 8000000 | 0.25 | XFOIL ncrit=9
103 | 8000000 | 0.5 | JavaFoil+Calcfoil stall+Eppler ext transition
104 | 8000000 | 0.5 | XFOIL ncrit=9
105 | 10000000 | 0 | JavaFoil+Calcfoil stall+Eppler ext transition
106 | 10000000 | 0 | XFOIL ncrit=9
107 | 10000000 | 0.1 | JavaFoil+Calcfoil stall+Eppler ext transition
108 | 10000000 | 0.1 | XFOIL ncrit=9
109 | 10000000 | 0.25 | JavaFoil+Calcfoil stall+Eppler ext transition
110 | 10000000 | 0.25 | XFOIL ncrit=9
111 | 10000000 | 0.5 | JavaFoil+Calcfoil stall+Eppler ext transition
112 | 10000000 | 0.5 | XFOIL ncrit=9
113 | 12000000 | 0 | JavaFoil+Calcfoil stall+Eppler ext transition
114 | 12000000 | 0 | XFOIL ncrit=9
115 | 12000000 | 0.1 | JavaFoil+Calcfoil stall+Eppler ext transition
116 | 12000000 | 0.1 | XFOIL ncrit=9
117 | 12000000 | 0.25 | JavaFoil+Calcfoil stall+Eppler ext transition
118 | 12000000 | 0.25 | XFOIL ncrit=9
119 | 12000000 | 0.5 | JavaFoil+Calcfoil stall+Eppler ext transition
120 | 12000000 | 0.5 | XFOIL ncrit=9
121 | 14000000 | 0 | JavaFoil+Calcfoil stall+Eppler ext transition
122 | 14000000 | 0 | XFOIL ncrit=9
123 | 14000000 | 0.1 | JavaFoil+Calcfoil stall+Eppler ext transition
124 | 14000000 | 0.1 | XFOIL ncrit=9
125 | 14000000 | 0.25 | JavaFoil+Calcfoil stall+Eppler ext transition
126 | 14000000 | 0.25 | XFOIL ncrit=9
127 | 14000000 | 0.5 | JavaFoil+Calcfoil stall+Eppler ext transition
128 | 14000000 | 0.5 | XFOIL ncrit=9
129 | 16000000 | 0 | JavaFoil+Calcfoil stall+Eppler ext transition
130 | 16000000 | 0 | XFOIL ncrit=9
131 | 16000000 | 0.1 | JavaFoil+Calcfoil stall+Eppler ext transition
132 | 16000000 | 0.1 | XFOIL ncrit=9
133 | 16000000 | 0.25 | JavaFoil+Calcfoil stall+Eppler ext transition
134 | 16000000 | 0.25 | XFOIL ncrit=9
135 | 16000000 | 0.5 | JavaFoil+Calcfoil stall+Eppler ext transition
136 | 16000000 | 0.5 | XFOIL ncrit=9
137 | 18000000 | 0 | JavaFoil+Calcfoil stall+Eppler ext transition
138 | 18000000 | 0 | XFOIL ncrit=9
139 | 18000000 | 0.1 | JavaFoil+Calcfoil stall+Eppler ext transition
140 | 18000000 | 0.1 | XFOIL ncrit=9
141 | 18000000 | 0.25 | JavaFoil+Calcfoil stall+Eppler ext transition
142 | 18000000 | 0.25 | XFOIL ncrit=9
143 | 18000000 | 0.5 | JavaFoil+Calcfoil stall+Eppler ext transition
144 | 18000000 | 0.5 | XFOIL ncrit=9
145 | 20000000 | 0 | JavaFoil+Calcfoil stall+Eppler ext transition
146 | 20000000 | 0 | XFOIL ncrit=9
147 | 20000000 | 0.1 | JavaFoil+Calcfoil stall+Eppler ext transition
148 | 20000000 | 0.1 | XFOIL ncrit=9
149 | 20000000 | 0.25 | JavaFoil+Calcfoil stall+Eppler ext transition
150 | 20000000 | 0.25 | XFOIL ncrit=9
151 | 20000000 | 0.5 | JavaFoil+Calcfoil stall+Eppler ext transition
152 | 20000000 | 0.5 | XFOIL ncrit=9

## 1. Re 50k Mach 0.00 (1)
BIGFOIL.COM POLAR EXPORT
NACA66-516 a=0.8
NACA66-516 a=0.8 |  |  |  | Cl Max: | 1.264 | at alpha= | 12 | deg
JavaFoil+Calcfoil stall+Eppler ext transition |  |  |  | L/D Max: | 38.731 | at alpha= | 5.5 | deg
Re: | 50000 |  |  | Cd Min: | 0.01994 | at alpha= | -1.5 | deg
Mach: | 0 |  |  | Cl=0 at alpha= | -4.0306 | deg
|  |  |  | @ Cl=0.1, Cd= | 0.04059
|  |  |  | @ Cl=0.4, Cd= | 0.021602
|  |  |  | @ Cl=0.6, Cd= | 0.021838
alpha (deg) | Cl | Cd | Cm | Cl/Cd
-20 | -0.636 | 0.33476 | -0.021 | -1.901
-19.5 | -0.653 | 0.32914 | -0.022 | -1.983
-19 | -0.667 | 0.29861 | -0.022 | -2.234
-18.5 | -0.681 | 0.29484 | -0.022 | -2.308
-18 | -0.693 | 0.25768 | -0.023 | -2.688
-17.5 | -0.703 | 0.24938 | -0.024 | -2.821
-17 | -0.712 | 0.23487 | -0.024 | -3.032
-16.5 | -0.719 | 0.2188 | -0.024 | -3.285
-16 | -0.723 | 0.20756 | -0.025 | -3.484
-15.5 | -0.725 | 0.18667 | -0.025 | -3.885
-15 | -0.724 | 0.174 | -0.026 | -4.162
-14.5 | -0.72 | 0.16369 | -0.027 | -4.4
-14 | -0.713 | 0.15464 | -0.027 | -4.612
-13.5 | -0.703 | 0.14182 | -0.027 | -4.955
-13 | -0.689 | 0.13676 | -0.028 | -5.037
-12.5 | -0.672 | 0.12237 | -0.029 | -5.488
-12 | -0.65 | 0.11576 | -0.029 | -5.613
-11.5 | -0.624 | 0.10782 | -0.03 | -5.785
-11 | -0.595 | 0.10061 | -0.03 | -5.913
-10.5 | -0.562 | 0.09386 | -0.031 | -5.987
-10 | -0.527 | 0.08771 | -0.032 | -6.008
-9.5 | -0.49 | 0.08158 | -0.032 | -6.006
-9 | -0.451 | 0.07672 | -0.032 | -5.882
-8.5 | -0.411 | 0.07118 | -0.033 | -5.773
-8 | -0.369 | 0.06673 | -0.034 | -5.53
-7.5 | -0.326 | 0.06263 | -0.034 | -5.202
-7 | -0.281 | 0.05916 | -0.035 | -4.756
-6.5 | -0.236 | 0.05524 | -0.036 | -4.27
-6 | -0.189 | 0.05234 | -0.037 | -3.62
-5.5 | -0.142 | 0.04938 | -0.038 | -2.88
-5 | -0.094 | 0.04714 | -0.039 | -2.002
-4.5 | -0.046 | 0.04516 | -0.04 | -1.017
-4 | 0.003 | 0.04334 | -0.041 | 0.068
-3.5 | 0.052 | 0.0418 | -0.042 | 1.249
-3 | 0.102 | 0.04054 | -0.043 | 2.509
-2.5 | 0.152 | 0.03925 | -0.046 | 3.862
-2 | 0.248 | 0.02002 | -0.091 | 12.381
-1.5 | 0.31 | 0.01994 | -0.093 | 15.524
-1 | 0.351 | 0.02156 | -0.088 | 16.269
-0.5 | 0.409 | 0.02161 | -0.089 | 18.915
0 | 0.471 | 0.02118 | -0.09 | 22.223
0.5 | 0.528 | 0.02144 | -0.091 | 24.637
1 | 0.586 | 0.02175 | -0.092 | 26.927
1.5 | 0.643 | 0.02211 | -0.093 | 29.078
2 | 0.7 | 0.0225 | -0.094 | 31.114
2.5 | 0.757 | 0.02294 | -0.095 | 33.005
3 | 0.81 | 0.02346 | -0.096 | 34.517
3.5 | 0.865 | 0.024 | -0.097 | 36.038
4 | 0.919 | 0.02456 | -0.098 | 37.433
4.5 | 0.973 | 0.0252 | -0.099 | 38.614
5 | 1.058 | 0.02768 | -0.104 | 38.229
5.5 | 1.11 | 0.02867 | -0.105 | 38.731
6 | 0.965 | 0.04664 | -0.05 | 20.687
6.5 | 1.005 | 0.04973 | -0.049 | 20.204
7 | 1.043 | 0.05327 | -0.048 | 19.582
7.5 | 1.08 | 0.05692 | -0.048 | 18.969
8 | 1.114 | 0.06063 | -0.047 | 18.372
8.5 | 1.146 | 0.06612 | -0.048 | 17.334
9 | 1.175 | 0.07066 | -0.049 | 16.629
9.5 | 1.201 | 0.07519 | -0.048 | 15.98
10 | 1.223 | 0.0813 | -0.048 | 15.048
10.5 | 1.24 | 0.08809 | -0.047 | 14.073
11 | 1.252 | 0.09692 | -0.047 | 12.916
11.5 | 1.26 | 0.10245 | -0.047 | 12.3
12 | 1.264 | 0.1107 | -0.046 | 11.417
12.5 | 1.264 | 0.12168 | -0.047 | 10.387
13 | 1.26 | 0.12793 | -0.047 | 9.845
13.5 | 1.25 | 0.13758 | -0.046 | 9.087
14 | 1.233 | 0.14702 | -0.046 | 8.388
14.5 | 1.212 | 0.16095 | -0.046 | 7.532
15 | 1.188 | 0.16918 | -0.046 | 7.021
15.5 | 1.161 | 0.18074 | -0.046 | 6.421
16 | 1.131 | 0.19982 | -0.046 | 5.659
16.5 | 1.099 | 0.2093 | -0.046 | 5.25
17 | 1.065 | 0.22335 | -0.045 | 4.769

## 2. Re 50k Mach 0.00 (2)
BIGFOIL.COM POLAR EXPORT
NACA66-516 a=0.8
NACA66-516 a=0.8 |  |  |  | Cl Max: | 1.2219 | at alpha= | 13 | deg
XFOIL ncrit=9 |  |  |  | L/D Max: | 20.5294 | at alpha= | 11.5 | deg
Re: | 50000 |  |  | Cd Min: | 0.24798 | at alpha= | 20 | deg
Mach: | 0 |  |  | Cl=0 at alpha= | 3.7168 | deg
|  |  |  | @ Cl=0.1, Cd= | 0.053651
|  |  |  | @ Cl=0.4, Cd= | 0.078943
|  |  |  | @ Cl=0.6, Cd= | 0.082022
alpha (deg) | Cl | Cd | Cm | Cl/Cd
-10.5 | -0.4676 | 0.14494 | -0.0207 | -3.2262
-10 | -0.4931 | 0.14161 | -0.0183 | -3.4821
-9.5 | -0.479 | 0.13511 | -0.0152 | -3.5453
-9 | -0.4869 | 0.13086 | -0.0116 | -3.7208
-8.5 | -0.4813 | 0.12543 | -0.0081 | -3.8372
-8 | -0.4812 | 0.12083 | -0.0038 | -3.9825
-7.5 | -0.5112 | 0.11813 | 0.0025 | -4.3274
-7 | -0.4726 | 0.11178 | 0.0055 | -4.2279
-6.5 | -0.4799 | 0.10786 | 0.0113 | -4.4493
-6 | -0.4702 | 0.10211 | 0.014 | -4.6048
-5.5 | -0.7142 | 0.06173 | -0.0199 | -11.5697
-5 | -0.6794 | 0.05462 | -0.0192 | -12.4387
-4.5 | -0.639 | 0.04957 | -0.018 | -12.8909
-4 | -0.5955 | 0.0454 | -0.0166 | -13.1167
-3.5 | -0.551 | 0.04255 | -0.0151 | -12.9495
-3 | -0.506 | 0.04063 | -0.0134 | -12.4539
-2.5 | -0.4618 | 0.03909 | -0.011 | -11.8138
-1.5 | -0.2019 | 0.04466 | -0.0217 | -4.5208
0 | -0.1659 | 0.04316 | -0.0082 | -3.8438
0.5 | -0.1554 | 0.04267 | -0.0035 | -3.6419
1 | -0.1453 | 0.04217 | 0.0012 | -3.4456
1.5 | -0.1337 | 0.04177 | 0.0055 | -3.2009
2 | -0.1144 | 0.0419 | 0.0083 | -2.7303
2.5 | -0.086 | 0.04272 | 0.0092 | -2.0131
3 | -0.0528 | 0.04405 | 0.0091 | -1.1986
3.5 | -0.0176 | 0.04575 | 0.0085 | -0.3847
4 | 0.023 | 0.04809 | 0.0067 | 0.47827
4.5 | 0.0875 | 0.05275 | 0.0001 | 1.6588
5 | 0.147 | 0.05704 | -0.0056 | 2.5771
5.5 | 0.1932 | 0.06032 | -0.0088 | 3.2029
6.5 | 0.2858 | 0.06803 | -0.0155 | 4.2011
7 | 0.3327 | 0.0726 | -0.0191 | 4.5826
7.5 | 0.386 | 0.07759 | -0.0234 | 4.9749
8 | 0.4221 | 0.08108 | -0.0252 | 5.206
8.5 | 0.5136 | 0.08103 | -0.0286 | 6.3384
9 | 0.5883 | 0.08191 | -0.031 | 7.1823
9.5 | 0.6509 | 0.08251 | -0.0319 | 7.8887
10 | 0.7383 | 0.07927 | -0.0317 | 9.3137
10.5 | 0.9256 | 0.04658 | -0.0123 | 19.8712
11 | 0.9304 | 0.05172 | -0.0068 | 17.9892
11.5 | 1.0858 | 0.05289 | -0.0123 | 20.5294
12 | 1.1863 | 0.05958 | -0.0168 | 19.911
12.5 | 1.214 | 0.06629 | -0.0148 | 18.3135
13 | 1.2219 | 0.07376 | -0.0115 | 16.5659
13.5 | 1.1641 | 0.08128 | -0.0041 | 14.3221
14 | 1.0988 | 0.09122 | -0.0001 | 12.0456
14.5 | 1.0279 | 0.10401 | -0.0005 | 9.8827
15 | 0.9785 | 0.11873 | -0.0046 | 8.2414
15.5 | 0.7579 | 0.1812 | -0.0498 | 4.1827
16 | 0.7705 | 0.18917 | -0.0531 | 4.0731
16.5 | 0.7782 | 0.19634 | -0.0565 | 3.9635
17 | 0.7932 | 0.20347 | -0.0594 | 3.8984
17.5 | 0.8191 | 0.2126 | -0.0614 | 3.8528
18.5 | 0.8422 | 0.22443 | -0.068 | 3.7526
19 | 0.8502 | 0.22977 | -0.0721 | 3.7002
19.5 | 0.8631 | 0.23626 | -0.0759 | 3.6532
20 | 0.8956 | 0.24798 | -0.0771 | 3.6116

## 3. Re 50k Mach 0.10 (1)
BIGFOIL.COM POLAR EXPORT
NACA66-516 a=0.8
NACA66-516 a=0.8 |  |  |  | Cl Max: | 1.256 | at alpha= | 12 | deg
JavaFoil+Calcfoil stall+Eppler ext transition |  |  |  | L/D Max: | 38.637 | at alpha= | 5.5 | deg
Re: | 50000 |  |  | Cd Min: | 0.02 | at alpha= | -1.5 | deg
Mach: | 0.1 |  |  | Cl=0 at alpha= | -4.0306 | deg
|  |  |  | @ Cl=0.1, Cd= | 0.04066
|  |  |  | @ Cl=0.4, Cd= | 0.021664
|  |  |  | @ Cl=0.6, Cd= | 0.021924
alpha (deg) | Cl | Cd | Cm | Cl/Cd
-20 | -0.589 | 0.38999 | -0.021 | -1.509
-19.5 | -0.608 | 0.34734 | -0.021 | -1.751
-19 | -0.626 | 0.33701 | -0.022 | -1.857
-18.5 | -0.642 | 0.29501 | -0.022 | -2.178
-18 | -0.658 | 0.26851 | -0.023 | -2.45
-17.5 | -0.672 | 0.25072 | -0.024 | -2.68
-17 | -0.684 | 0.2337 | -0.024 | -2.927
-16.5 | -0.694 | 0.21804 | -0.024 | -3.183
-16 | -0.701 | 0.21329 | -0.025 | -3.289
-15.5 | -0.707 | 0.19288 | -0.025 | -3.663
-15 | -0.709 | 0.17866 | -0.026 | -3.966
-14.5 | -0.707 | 0.16779 | -0.027 | -4.216
-14 | -0.703 | 0.15697 | -0.027 | -4.477
-13.5 | -0.695 | 0.1444 | -0.028 | -4.81
-13 | -0.683 | 0.13663 | -0.028 | -4.996
-12.5 | -0.667 | 0.12614 | -0.029 | -5.29
-12 | -0.647 | 0.11693 | -0.029 | -5.531
-11.5 | -0.622 | 0.10906 | -0.03 | -5.702
-11 | -0.594 | 0.1029 | -0.031 | -5.772
-10.5 | -0.562 | 0.09338 | -0.031 | -6.015
-10 | -0.527 | 0.08737 | -0.032 | -6.034
-9.5 | -0.491 | 0.08273 | -0.032 | -5.93
-9 | -0.452 | 0.07759 | -0.033 | -5.828
-8.5 | -0.412 | 0.07194 | -0.033 | -5.726
-8 | -0.37 | 0.06737 | -0.034 | -5.495
-7.5 | -0.327 | 0.06315 | -0.035 | -5.177
-7 | -0.282 | 0.05913 | -0.035 | -4.776
-6.5 | -0.237 | 0.05556 | -0.036 | -4.263
-6 | -0.19 | 0.05259 | -0.038 | -3.618
-5.5 | -0.143 | 0.04956 | -0.038 | -2.883
-5 | -0.095 | 0.04735 | -0.039 | -2.001
-4.5 | -0.046 | 0.04524 | -0.041 | -1.02
-4 | 0.003 | 0.04344 | -0.041 | 0.069
-3.5 | 0.052 | 0.04187 | -0.042 | 1.253
-3 | 0.102 | 0.04061 | -0.043 | 2.517
-2.5 | 0.152 | 0.03952 | -0.044 | 3.85
-2 | 0.249 | 0.02009 | -0.092 | 12.395
-1.5 | 0.311 | 0.02 | -0.093 | 15.549
-1 | 0.352 | 0.02164 | -0.088 | 16.285
-0.5 | 0.411 | 0.02167 | -0.089 | 18.953
0 | 0.473 | 0.02123 | -0.09 | 22.286
0.5 | 0.531 | 0.02153 | -0.091 | 24.648
1 | 0.588 | 0.02185 | -0.092 | 26.932
1.5 | 0.646 | 0.02221 | -0.093 | 29.086
2 | 0.703 | 0.02261 | -0.094 | 31.117
2.5 | 0.761 | 0.02305 | -0.095 | 32.995
3 | 0.814 | 0.02357 | -0.096 | 34.52
3.5 | 0.869 | 0.02413 | -0.097 | 36.012
4 | 0.923 | 0.02467 | -0.098 | 37.437
4.5 | 0.978 | 0.02535 | -0.099 | 38.559
5 | 1.063 | 0.02786 | -0.105 | 38.154
5.5 | 1.115 | 0.02887 | -0.106 | 38.637
6 | 0.969 | 0.04676 | -0.05 | 20.723
6.5 | 1.009 | 0.04987 | -0.049 | 20.233
7 | 1.047 | 0.05308 | -0.048 | 19.727
7.5 | 1.084 | 0.0574 | -0.048 | 18.878
8 | 1.117 | 0.06123 | -0.047 | 18.25
8.5 | 1.149 | 0.06568 | -0.047 | 17.493
9 | 1.178 | 0.0717 | -0.049 | 16.423
9.5 | 1.203 | 0.07649 | -0.048 | 15.728
10 | 1.224 | 0.08296 | -0.048 | 14.752
10.5 | 1.239 | 0.09042 | -0.048 | 13.699
11 | 1.249 | 0.09585 | -0.047 | 13.032
11.5 | 1.255 | 0.10185 | -0.047 | 12.322
12 | 1.256 | 0.11338 | -0.046 | 11.082
12.5 | 1.253 | 0.11966 | -0.046 | 10.474
13 | 1.246 | 0.13023 | -0.047 | 9.569
13.5 | 1.233 | 0.1402 | -0.046 | 8.797
14 | 1.212 | 0.15078 | -0.046 | 8.039
14.5 | 1.187 | 0.16621 | -0.046 | 7.141
15 | 1.158 | 0.17288 | -0.045 | 6.699
15.5 | 1.126 | 0.19474 | -0.046 | 5.783
16 | 1.092 | 0.20542 | -0.045 | 5.314
16.5 | 1.055 | 0.22432 | -0.046 | 4.703
17 | 1.017 | 0.23772 | -0.045 | 4.277

## 4. Re 50k Mach 0.10 (2)
BIGFOIL.COM POLAR EXPORT
NACA66-516 a=0.8
NACA66-516 a=0.8 |  |  |  | Cl Max: | 1.1984 | at alpha= | 12.5 | deg
XFOIL ncrit=9 |  |  |  | L/D Max: | 20.3601 | at alpha= | 11.5 | deg
Re: | 50000 |  |  | Cd Min: | 0.18922 | at alpha= | 17.5 | deg
Mach: | 0.1 |  |  | Cl=0 at alpha= | 3.7241 | deg
|  |  |  | @ Cl=0.1, Cd= | 0.053858
|  |  |  | @ Cl=0.4, Cd= | 0.079312
|  |  |  | @ Cl=0.6, Cd= | 0.082416
alpha (deg) | Cl | Cd | Cm | Cl/Cd
-10.5 | -0.4696 | 0.14588 | -0.0208 | -3.2191
-10 | -0.4963 | 0.14264 | -0.0184 | -3.4794
-9.5 | -0.475 | 0.13566 | -0.0152 | -3.5014
-9 | -0.4905 | 0.13184 | -0.0117 | -3.7204
-8.5 | -0.4789 | 0.12604 | -0.0082 | -3.7996
-8 | -0.4794 | 0.12147 | -0.004 | -3.9467
-7.5 | -0.502 | 0.11821 | 0.0019 | -4.2467
-7 | -0.471 | 0.11229 | 0.0052 | -4.1945
-5.5 | -0.7172 | 0.06261 | -0.0201 | -11.455
-5 | -0.6837 | 0.05553 | -0.0192 | -12.3123
-4.5 | -0.6436 | 0.0502 | -0.0181 | -12.8207
-4 | -0.6003 | 0.04589 | -0.0168 | -13.0813
-3.5 | -0.5555 | 0.04292 | -0.0152 | -12.9427
-3 | -0.5104 | 0.04091 | -0.0135 | -12.4762
-2.5 | -0.4656 | 0.03932 | -0.0112 | -11.8413
-2 | -0.4239 | 0.03846 | -0.0085 | -11.0218
-1.5 | -0.2025 | 0.04489 | -0.0219 | -4.511
-1 | -0.1898 | 0.04435 | -0.0175 | -4.2796
-0.5 | -0.1776 | 0.04387 | -0.013 | -4.0483
0 | -0.166 | 0.04341 | -0.0084 | -3.824
0.5 | -0.1553 | 0.04293 | -0.0037 | -3.6175
1 | -0.1451 | 0.04243 | 0.001 | -3.4198
1.5 | -0.1337 | 0.04202 | 0.0054 | -3.1818
2 | -0.1152 | 0.04211 | 0.0083 | -2.7357
2.5 | -0.0873 | 0.04289 | 0.0094 | -2.0354
3 | -0.0542 | 0.0442 | 0.0093 | -1.2262
3.5 | -0.019 | 0.0459 | 0.0087 | -0.41394
4 | 0.0234 | 0.04839 | 0.0066 | 0.48357
4.5 | 0.0864 | 0.05283 | 0.0003 | 1.6354
5 | 0.1486 | 0.05753 | -0.0058 | 2.583
5.5 | 0.194 | 0.06063 | -0.0089 | 3.1997
6 | 0.2508 | 0.06571 | -0.014 | 3.8168
6.5 | 0.2878 | 0.06845 | -0.0158 | 4.2045
7 | 0.3287 | 0.07239 | -0.0184 | 4.5407
7.5 | 0.3798 | 0.07736 | -0.0225 | 4.9095
8 | 0.4154 | 0.0808 | -0.0242 | 5.1411
8.5 | 0.526 | 0.08103 | -0.0292 | 6.4914
9 | 0.5827 | 0.08221 | -0.0302 | 7.0879
9.5 | 0.6457 | 0.08296 | -0.0313 | 7.7833
10 | 0.7529 | 0.07786 | -0.0312 | 9.6699
10.5 | 0.9203 | 0.04745 | -0.011 | 19.3952
11.5 | 1.0913 | 0.0536 | -0.0118 | 20.3601
12 | 1.1818 | 0.06045 | -0.0152 | 19.55
12.5 | 1.1984 | 0.06722 | -0.0122 | 17.828
13 | 1.1957 | 0.0744 | -0.0083 | 16.0712
13.5 | 1.1438 | 0.08257 | -0.0023 | 13.8525
14 | 1.0793 | 0.09303 | 0.0007 | 11.6016
14.5 | 1.011 | 0.10641 | -0.0008 | 9.501
15 | 0.9699 | 0.12096 | -0.0053 | 8.0184
15.5 | 0.8314 | 0.16437 | -0.0331 | 5.0581
16 | 0.5757 | 0.17016 | -0.0383 | 3.3833
16.5 | 0.5776 | 0.17541 | -0.0411 | 3.2929
17 | 0.5849 | 0.18158 | -0.0438 | 3.2212
17.5 | 0.6029 | 0.18922 | -0.046 | 3.1862

## 5. Re 50k Mach 0.25 (1)
BIGFOIL.COM POLAR EXPORT
NACA66-516 a=0.8
NACA66-516 a=0.8 |  |  |  | Cl Max: | 1.221 | at alpha= | 10.5 | deg
JavaFoil+Calcfoil stall+Eppler ext transition |  |  |  | L/D Max: | 37.772 | at alpha= | 5 | deg
Re: | 50000 |  |  | Cd Min: | 0.02033 | at alpha= | -1.5 | deg
Mach: | 0.25 |  |  | Cl=0 at alpha= | -4.03 | deg
|  |  |  | @ Cl=0.1, Cd= | 0.041039
|  |  |  | @ Cl=0.4, Cd= | 0.022028
|  |  |  | @ Cl=0.6, Cd= | 0.022296
alpha (deg) | Cl | Cd | Cm | Cl/Cd
-18 | -0.327 | 0.50868 | -0.019 | -0.644
-17.5 | -0.379 | 0.43531 | -0.021 | -0.87
-17 | -0.426 | 0.37788 | -0.023 | -1.127
-16.5 | -0.469 | 0.31963 | -0.025 | -1.467
-16 | -0.507 | 0.28392 | -0.025 | -1.787
-15.5 | -0.541 | 0.25537 | -0.026 | -2.119
-15 | -0.57 | 0.23135 | -0.026 | -2.464
-14.5 | -0.593 | 0.21234 | -0.027 | -2.794
-14 | -0.611 | 0.19098 | -0.028 | -3.199
-13.5 | -0.623 | 0.17612 | -0.028 | -3.535
-13 | -0.628 | 0.15833 | -0.029 | -3.966
-12.5 | -0.627 | 0.14465 | -0.029 | -4.336
-12 | -0.618 | 0.13101 | -0.029 | -4.721
-11.5 | -0.603 | 0.1207 | -0.031 | -4.995
-11 | -0.582 | 0.11109 | -0.031 | -5.242
-10.5 | -0.555 | 0.10236 | -0.032 | -5.426
-10 | -0.525 | 0.09399 | -0.032 | -5.585
-9.5 | -0.491 | 0.08668 | -0.032 | -5.669
-9 | -0.455 | 0.07995 | -0.033 | -5.693
-8.5 | -0.416 | 0.07485 | -0.034 | -5.564
-8 | -0.375 | 0.06971 | -0.034 | -5.385
-7.5 | -0.333 | 0.06393 | -0.035 | -5.202
-7 | -0.288 | 0.06043 | -0.036 | -4.764
-6.5 | -0.242 | 0.05667 | -0.037 | -4.269
-6 | -0.195 | 0.05335 | -0.038 | -3.648
-5.5 | -0.146 | 0.05052 | -0.039 | -2.896
-5 | -0.097 | 0.04814 | -0.04 | -2.018
-4.5 | -0.047 | 0.04564 | -0.041 | -1.037
-4 | 0.003 | 0.0438 | -0.042 | 0.07
-3.5 | 0.054 | 0.04223 | -0.043 | 1.275
-3 | 0.105 | 0.04091 | -0.044 | 2.566
-2.5 | 0.156 | 0.03981 | -0.045 | 3.926
-2 | 0.255 | 0.02044 | -0.094 | 12.486
-1.5 | 0.319 | 0.02033 | -0.095 | 15.677
-1 | 0.362 | 0.02199 | -0.09 | 16.456
-0.5 | 0.422 | 0.02205 | -0.091 | 19.133
0 | 0.485 | 0.02166 | -0.092 | 22.41
0.5 | 0.545 | 0.02196 | -0.093 | 24.817
1 | 0.604 | 0.02232 | -0.094 | 27.054
1.5 | 0.663 | 0.02271 | -0.095 | 29.196
2 | 0.722 | 0.02312 | -0.096 | 31.225
2.5 | 0.781 | 0.0236 | -0.097 | 33.087
3 | 0.835 | 0.02413 | -0.099 | 34.601
3.5 | 0.892 | 0.02475 | -0.1 | 36.02
4 | 0.948 | 0.02535 | -0.101 | 37.387
4.5 | 1.035 | 0.02793 | -0.106 | 37.042
5 | 1.09 | 0.02885 | -0.107 | 37.772
5.5 | 0.951 | 0.04431 | -0.053 | 21.462
6 | 0.992 | 0.04744 | -0.051 | 20.911
6.5 | 1.031 | 0.05061 | -0.049 | 20.377
7 | 1.069 | 0.05435 | -0.048 | 19.664
7.5 | 1.104 | 0.05843 | -0.049 | 18.889
8 | 1.135 | 0.06376 | -0.049 | 17.804
8.5 | 1.163 | 0.06846 | -0.048 | 16.987
9 | 1.187 | 0.07358 | -0.047 | 16.125
9.5 | 1.206 | 0.08145 | -0.049 | 14.806
10 | 1.218 | 0.08656 | -0.048 | 14.072
10.5 | 1.221 | 0.0959 | -0.047 | 12.737
11 | 1.218 | 0.10483 | -0.047 | 11.617
11.5 | 1.207 | 0.1155 | -0.047 | 10.449
12 | 1.188 | 0.12399 | -0.047 | 9.584
12.5 | 1.162 | 0.1378 | -0.047 | 8.434
13 | 1.128 | 0.14991 | -0.045 | 7.528
13.5 | 1.086 | 0.17185 | -0.046 | 6.32
14 | 1.029 | 0.18203 | -0.046 | 5.655
14.5 | 0.965 | 0.20981 | -0.045 | 4.601
15 | 0.895 | 0.23308 | -0.043 | 3.84
15.5 | 0.819 | 0.26865 | -0.044 | 3.05

## 6. Re 50k Mach 0.25 (2)
BIGFOIL.COM POLAR EXPORT
NACA66-516 a=0.8
NACA66-516 a=0.8 |  |  |  | Cl Max: | 1.1481 | at alpha= | 12 | deg
XFOIL ncrit=9 |  |  |  | L/D Max: | 17.6495 | at alpha= | 12 | deg
Re: | 50000 |  |  | Cd Min: | 0.20906 | at alpha= | 17 | deg
Mach: | 0.25 |  |  | Cl=0 at alpha= | 3.7538 | deg
|  |  |  | @ Cl=0.1, Cd= | 0.055228
|  |  |  | @ Cl=0.4, Cd= | 0.080422
|  |  |  | @ Cl=0.6, Cd= | 0.083376
alpha (deg) | Cl | Cd | Cm | Cl/Cd
-10.5 | -0.4855 | 0.15145 | -0.0215 | -3.2057
-10 | -0.4652 | 0.14409 | -0.0185 | -3.2285
-9.5 | -0.4633 | 0.13904 | -0.0155 | -3.3321
-9 | -0.4879 | 0.13542 | -0.0122 | -3.6029
-8.5 | -0.4749 | 0.12975 | -0.0087 | -3.6601
-8 | -0.4827 | 0.12549 | -0.0043 | -3.8465
-7.5 | -0.4773 | 0.12035 | 0.0001 | -3.9659
-6.5 | -0.4636 | 0.11018 | 0.008 | -4.2077
-5.5 | -0.7251 | 0.06906 | -0.0192 | -10.4996
-5 | -0.7025 | 0.06034 | -0.0192 | -11.6424
-4.5 | -0.6671 | 0.05381 | -0.0185 | -12.3973
-4 | -0.6258 | 0.04874 | -0.0173 | -12.8396
-3.5 | -0.5805 | 0.04504 | -0.0158 | -12.8885
-3 | -0.5342 | 0.04257 | -0.0142 | -12.5487
-2.5 | -0.487 | 0.04065 | -0.012 | -11.9803
-2 | -0.4419 | 0.03973 | -0.0092 | -11.1226
-1 | -0.1924 | 0.04563 | -0.0187 | -4.2165
-0.5 | -0.1793 | 0.04516 | -0.0142 | -3.9703
0 | -0.1668 | 0.04473 | -0.0095 | -3.729
0.5 | -0.1551 | 0.0443 | -0.0048 | -3.5011
1 | -0.1443 | 0.04385 | 0 | -3.2908
1.5 | -0.1331 | 0.04344 | 0.0046 | -3.064
2 | -0.1181 | 0.04331 | 0.0084 | -2.7269
2.5 | -0.0935 | 0.04388 | 0.0102 | -2.1308
3 | -0.0618 | 0.04507 | 0.0105 | -1.3712
3.5 | -0.0269 | 0.04672 | 0.0101 | -0.57577
4 | 0.0261 | 0.05021 | 0.006 | 0.51982
4.5 | 0.089 | 0.05447 | -0.0002 | 1.6339
5 | 0.1415 | 0.05809 | -0.0045 | 2.4359
5.5 | 0.2033 | 0.06328 | -0.0103 | 3.2127
6 | 0.2416 | 0.06589 | -0.0121 | 3.6667
6.5 | 0.2895 | 0.07031 | -0.0157 | 4.1175
7 | 0.3416 | 0.07495 | -0.0197 | 4.5577
8 | 0.4194 | 0.08224 | -0.0238 | 5.0997
8.5 | 0.5297 | 0.08179 | -0.0278 | 6.4763
9 | 0.5913 | 0.08333 | -0.0293 | 7.0959
9.5 | 0.6629 | 0.08371 | -0.0303 | 7.919
10.5 | 0.9063 | 0.05147 | -0.0058 | 17.6083
11 | 0.9584 | 0.05444 | -0.0031 | 17.6047
12 | 1.1481 | 0.06505 | -0.0069 | 17.6495
12.5 | 1.137 | 0.07266 | -0.0028 | 15.6482
13 | 1.1025 | 0.08118 | 0.0011 | 13.5809
13.5 | 1.0568 | 0.0913 | 0.0028 | 11.575
14 | 1.005 | 0.10349 | 0.0014 | 9.7111
15.5 | 0.812 | 0.17364 | -0.0391 | 4.6763
16 | 0.7767 | 0.19343 | -0.0552 | 4.0154
16.5 | 0.7867 | 0.20095 | -0.0589 | 3.9149
17 | 0.8071 | 0.20906 | -0.0617 | 3.8606

## 7. Re 50k Mach 0.50 (1)
BIGFOIL.COM POLAR EXPORT
NACA66-516 a=0.8
NACA66-516 a=0.8 |  |  |  | Cl Max: | 1.312 | at alpha= | 20 | deg
JavaFoil+Calcfoil stall+Eppler ext transition |  |  |  | L/D Max: | 36.752 | at alpha= | 4 | deg
Re: | 50000 |  |  | Cd Min: | 0.02203 | at alpha= | -1.5 | deg
Mach: | 0.5 |  |  | Cl=0 at alpha= | -4.0273 | deg
|  |  |  | @ Cl=0.1, Cd= | 0.042955
|  |  |  | @ Cl=0.4, Cd= | 0.023571
|  |  |  | @ Cl=0.6, Cd= | 0.024054
alpha (deg) | Cl | Cd | Cm | Cl/Cd
-20 | -0.892 | 0.44678 | -0.035 | -1.998
-19.5 | -0.863 | 0.42412 | -0.034 | -2.035
-19 | -0.835 | 0.41764 | -0.034 | -2
-18.5 | -0.808 | 0.41732 | -0.035 | -1.936
-18 | -0.781 | 0.40972 | -0.035 | -1.906
-17.5 | -0.753 | 0.38441 | -0.036 | -1.96
-17 | -0.725 | 0.36579 | -0.035 | -1.982
-16.5 | -0.697 | 0.35261 | -0.035 | -1.976
-16 | -0.669 | 0.3561 | -0.035 | -1.879
-15.5 | -0.642 | 0.33077 | -0.036 | -1.94
-15 | -0.614 | 0.32545 | -0.037 | -1.887
-14.5 | -0.586 | 0.33578 | -0.037 | -1.746
-14 | -0.559 | 0.31638 | -0.038 | -1.766
-13.5 | -0.53 | 0.28212 | -0.035 | -1.877
-13 | -0.502 | 0.28955 | -0.036 | -1.733
-12.5 | -0.474 | 0.28541 | -0.036 | -1.661
-12 | -0.446 | 0.27353 | -0.037 | -1.631
-11.5 | -0.418 | 0.25844 | -0.038 | -1.619
-11 | -0.391 | 0.25453 | -0.038 | -1.535
-10.5 | -0.363 | 0.26486 | -0.038 | -1.369
-10 | -0.334 | 0.23159 | -0.035 | -1.443
-9.5 | -0.306 | 0.21187 | -0.036 | -1.445
-9 | -0.278 | 0.20873 | -0.036 | -1.333
-8.5 | -0.25 | 0.16454 | -0.037 | -1.522
-8 | -0.328 | 0.09878 | -0.037 | -3.325
-7.5 | -0.326 | 0.08169 | -0.038 | -3.99
-7 | -0.297 | 0.07319 | -0.039 | -4.051
-6.5 | -0.256 | 0.06477 | -0.039 | -3.956
-6 | -0.21 | 0.05909 | -0.04 | -3.552
-5.5 | -0.16 | 0.05433 | -0.042 | -2.939
-5 | -0.107 | 0.05084 | -0.043 | -2.102
-4.5 | -0.052 | 0.048 | -0.045 | -1.09
-4 | 0.003 | 0.04588 | -0.046 | 0.074
-3.5 | 0.06 | 0.04398 | -0.047 | 1.362
-3 | 0.117 | 0.04252 | -0.049 | 2.751
-2.5 | 0.174 | 0.04135 | -0.05 | 4.217
-2 | 0.233 | 0.04048 | -0.051 | 5.753
-1.5 | 0.352 | 0.02203 | -0.104 | 15.993
-1 | 0.404 | 0.0237 | -0.1 | 17.039
-0.5 | 0.471 | 0.02383 | -0.101 | 19.752
0 | 0.54 | 0.0237 | -0.102 | 22.782
0.5 | 0.606 | 0.02409 | -0.103 | 25.179
1 | 0.673 | 0.0245 | -0.104 | 27.452
1.5 | 0.739 | 0.02499 | -0.106 | 29.559
2 | 0.805 | 0.02556 | -0.107 | 31.486
2.5 | 0.87 | 0.02623 | -0.108 | 33.182
3 | 0.93 | 0.02691 | -0.109 | 34.538
3.5 | 0.992 | 0.02772 | -0.11 | 35.764
4 | 1.052 | 0.02863 | -0.112 | 36.752
4.5 | 1.145 | 0.03229 | -0.117 | 35.454
5 | 1.003 | 0.04372 | -0.057 | 22.931
5.5 | 1.044 | 0.04747 | -0.053 | 21.991
6 | 1.081 | 0.05143 | -0.052 | 21.01
6.5 | 1.109 | 0.05654 | -0.051 | 19.611
7 | 1.124 | 0.06263 | -0.051 | 17.95
7.5 | 1.118 | 0.07128 | -0.049 | 15.684
8 | 1.067 | 0.08411 | -0.047 | 12.69
8.5 | 0.692 | 0.14842 | -0.046 | 4.665
9 | 0.719 | 0.19514 | -0.044 | 3.686
9.5 | 0.747 | 0.21826 | -0.054 | 3.423
10 | 0.774 | 0.24115 | -0.053 | 3.209
10.5 | 0.801 | 0.22637 | -0.055 | 3.538
11 | 0.828 | 0.23197 | -0.058 | 3.568
11.5 | 0.856 | 0.27345 | -0.065 | 3.13
12 | 0.882 | 0.27767 | -0.066 | 3.178
12.5 | 0.909 | 0.27975 | -0.066 | 3.249
13 | 0.935 | 0.28945 | -0.067 | 3.232
13.5 | 0.964 | 0.30673 | -0.073 | 3.142
14 | 0.99 | 0.32104 | -0.074 | 3.084
14.5 | 1.017 | 0.32778 | -0.075 | 3.101
15 | 1.045 | 0.37533 | -0.08 | 2.785
15.5 | 1.071 | 0.38906 | -0.081 | 2.754
16 | 1.097 | 0.38524 | -0.082 | 2.849
16.5 | 1.127 | 0.40451 | -0.087 | 2.785
17 | 1.153 | 0.42237 | -0.087 | 2.729
17.5 | 1.179 | 0.41984 | -0.088 | 2.807
18 | 1.205 | 0.4261 | -0.089 | 2.827
18.5 | 1.234 | 0.4541 | -0.094 | 2.717
19 | 1.26 | 0.47031 | -0.095 | 2.679
19.5 | 1.285 | 0.48332 | -0.095 | 2.659
20 | 1.312 | 0.47725 | -0.097 | 2.748

## 8. Re 50k Mach 0.50 (2)
BIGFOIL.COM POLAR EXPORT
NACA66-516 a=0.8
NACA66-516 a=0.8 |  |  |  | Cl Max: | 0.9801 | at alpha= | 20 | deg
XFOIL ncrit=9 |  |  |  | L/D Max: | 15.1105 | at alpha= | 10 | deg
Re: | 50000 |  |  | Cd Min: | 0.28093 | at alpha= | 20 | deg
Mach: | 0.5 |  |  | Cl=0 at alpha= | 3.7974 | deg
|  |  |  | @ Cl=0.1, Cd= | 0.061414
|  |  |  | @ Cl=0.4, Cd= | 0.08135
|  |  |  | @ Cl=0.6, Cd= | 0.089204
alpha (deg) | Cl | Cd | Cm | Cl/Cd
-9.5 | -0.4451 | 0.15258 | -0.0175 | -2.9172
-9 | -0.4619 | 0.14917 | -0.0143 | -3.0965
-8.5 | -0.4445 | 0.14227 | -0.0115 | -3.1243
-8 | -0.4446 | 0.13707 | -0.0082 | -3.2436
-7.5 | -0.4529 | 0.13247 | -0.0043 | -3.4189
-7 | -0.4462 | 0.1264 | -0.0017 | -3.5301
-6 | -0.6148 | 0.09877 | -0.0224 | -6.2246
-5.5 | -0.6685 | 0.0895 | -0.0216 | -7.4693
-5 | -0.7076 | 0.07992 | -0.0209 | -8.8539
-4.5 | -0.7155 | 0.07123 | -0.0194 | -10.0449
-4 | -0.706 | 0.06327 | -0.0185 | -11.1585
-3.5 | -0.6764 | 0.05676 | -0.0171 | -11.9168
-3 | -0.6358 | 0.05161 | -0.0158 | -12.3193
-2.5 | -0.586 | 0.04779 | -0.0143 | -12.262
-2 | -0.5328 | 0.04497 | -0.0122 | -11.8479
-1.5 | -0.4788 | 0.04364 | -0.009 | -10.9716
-0.5 | -0.1904 | 0.05072 | -0.0189 | -3.7539
0 | -0.1744 | 0.05034 | -0.014 | -3.4644
0.5 | -0.159 | 0.05004 | -0.009 | -3.1775
1 | -0.1443 | 0.0498 | -0.0041 | -2.8976
1.5 | -0.1305 | 0.04957 | 0.0009 | -2.6326
2 | -0.1174 | 0.04937 | 0.0059 | -2.378
2.5 | -0.1036 | 0.04928 | 0.0104 | -2.1023
3 | -0.0841 | 0.04964 | 0.0137 | -1.6942
3.5 | -0.0392 | 0.05224 | 0.0118 | -0.75038
4 | 0.0267 | 0.05655 | 0.0057 | 0.47215
5 | 0.134 | 0.06367 | -0.0021 | 2.1046
5.5 | 0.197 | 0.06881 | -0.0077 | 2.863
6 | 0.2371 | 0.07164 | -0.0093 | 3.3096
6.5 | 0.2829 | 0.0756 | -0.0121 | 3.7421
7 | 0.3385 | 0.08026 | -0.0161 | 4.2175
7.5 | 0.4299 | 0.08188 | -0.0199 | 5.2504
8 | 0.4967 | 0.08445 | -0.0222 | 5.8816
8.5 | 0.5487 | 0.08711 | -0.0232 | 6.2989
9 | 0.607 | 0.08949 | -0.024 | 6.7829
9.5 | 0.6703 | 0.09059 | -0.0232 | 7.3993
10 | 0.8959 | 0.05929 | 0.0031 | 15.1105
10.5 | 0.9221 | 0.06445 | 0.0069 | 14.3072
11 | 0.9535 | 0.07087 | 0.0088 | 13.4542
11.5 | 0.9618 | 0.07931 | 0.0095 | 12.1271
12 | 0.9174 | 0.09234 | 0.0063 | 9.935
12.5 | 0.8689 | 0.10811 | -0.001 | 8.0372
13 | 0.8295 | 0.12553 | -0.0111 | 6.608
13.5 | 0.8116 | 0.14131 | -0.0202 | 5.7434
14 | 0.8098 | 0.15452 | -0.0273 | 5.2407
15 | 0.8101 | 0.18042 | -0.0428 | 4.4901
15.5 | 0.8218 | 0.19296 | -0.0496 | 4.2589
16 | 0.8129 | 0.20996 | -0.0636 | 3.8717
16.5 | 0.8415 | 0.22181 | -0.0675 | 3.7938
17 | 0.8496 | 0.22697 | -0.0727 | 3.7432
17.5 | 0.8661 | 0.23451 | -0.0773 | 3.6932
18 | 0.892 | 0.24472 | -0.0813 | 3.645
18.5 | 0.9194 | 0.25517 | -0.0849 | 3.6031
19 | 0.9298 | 0.25963 | -0.0907 | 3.5813
19.5 | 0.9479 | 0.26728 | -0.0957 | 3.5465
20 | 0.9801 | 0.28093 | -0.0988 | 3.4888

## 9. Re 100k Mach 0.00 (1)
BIGFOIL.COM POLAR EXPORT
NACA66-516 a=0.8
NACA66-516 a=0.8 |  |  |  | Cl Max: | 1.264 | at alpha= | 12 | deg
JavaFoil+Calcfoil stall+Eppler ext transition |  |  |  | L/D Max: | 52.56 | at alpha= | 4.5 | deg
Re: | 100000 |  |  | Cd Min: | 0.01516 | at alpha= | -1.5 | deg
Mach: | 0 |  |  | Cl=0 at alpha= | -4.0306 | deg
|  |  |  | @ Cl=0.1, Cd= | 0.036708
|  |  |  | @ Cl=0.4, Cd= | 0.016096
|  |  |  | @ Cl=0.6, Cd= | 0.015903
alpha (deg) | Cl | Cd | Cm | Cl/Cd
-20 | -0.637 | 0.28435 | -0.022 | -2.238
-19.5 | -0.653 | 0.27556 | -0.022 | -2.369
-19 | -0.667 | 0.25676 | -0.023 | -2.599
-18.5 | -0.681 | 0.23767 | -0.023 | -2.864
-18 | -0.693 | 0.21811 | -0.023 | -3.177
-17.5 | -0.703 | 0.2024 | -0.024 | -3.476
-17 | -0.712 | 0.19794 | -0.024 | -3.598
-16.5 | -0.719 | 0.18445 | -0.024 | -3.897
-16 | -0.723 | 0.17523 | -0.025 | -4.127
-15.5 | -0.725 | 0.16252 | -0.026 | -4.462
-15 | -0.724 | 0.14897 | -0.026 | -4.862
-14.5 | -0.72 | 0.1397 | -0.027 | -5.157
-14 | -0.713 | 0.13038 | -0.027 | -5.47
-13.5 | -0.703 | 0.12457 | -0.028 | -5.642
-13 | -0.689 | 0.11599 | -0.028 | -5.939
-12.5 | -0.672 | 0.10772 | -0.029 | -6.235
-12 | -0.65 | 0.10213 | -0.03 | -6.362
-11.5 | -0.624 | 0.09528 | -0.03 | -6.547
-11 | -0.595 | 0.0888 | -0.031 | -6.7
-10.5 | -0.562 | 0.08337 | -0.031 | -6.742
-10 | -0.527 | 0.07785 | -0.032 | -6.77
-9.5 | -0.49 | 0.07279 | -0.032 | -6.732
-9 | -0.451 | 0.06821 | -0.033 | -6.617
-8.5 | -0.411 | 0.06426 | -0.034 | -6.395
-8 | -0.369 | 0.06005 | -0.034 | -6.147
-7.5 | -0.326 | 0.05644 | -0.035 | -5.774
-7 | -0.281 | 0.05326 | -0.036 | -5.284
-6.5 | -0.236 | 0.05016 | -0.037 | -4.704
-6 | -0.19 | 0.04745 | -0.038 | -3.995
-5.5 | -0.142 | 0.04489 | -0.039 | -3.169
-5 | -0.094 | 0.04281 | -0.04 | -2.205
-4.5 | -0.046 | 0.04093 | -0.041 | -1.122
-4 | 0.003 | 0.03925 | -0.042 | 0.076
-3.5 | 0.052 | 0.03785 | -0.043 | 1.379
-3 | 0.102 | 0.03666 | -0.044 | 2.774
-2.5 | 0.186 | 0.01599 | -0.092 | 11.66
-2 | 0.249 | 0.01588 | -0.093 | 15.679
-1.5 | 0.311 | 0.01516 | -0.094 | 20.499
-1 | 0.352 | 0.01612 | -0.089 | 21.849
-0.5 | 0.411 | 0.01609 | -0.091 | 25.537
0 | 0.475 | 0.01538 | -0.091 | 30.912
0.5 | 0.533 | 0.0156 | -0.092 | 34.197
1 | 0.591 | 0.01586 | -0.094 | 37.278
1.5 | 0.649 | 0.01614 | -0.095 | 40.184
2 | 0.706 | 0.01646 | -0.096 | 42.889
2.5 | 0.763 | 0.01682 | -0.097 | 45.365
3 | 0.816 | 0.01723 | -0.098 | 47.338
3.5 | 0.87 | 0.01767 | -0.099 | 49.259
4 | 0.925 | 0.01811 | -0.1 | 51.045
4.5 | 0.978 | 0.01861 | -0.101 | 52.56
5 | 1.06 | 0.02368 | -0.106 | 44.781
5.5 | 1.112 | 0.02475 | -0.11 | 44.938
6 | 1.163 | 0.02548 | -0.112 | 45.64
6.5 | 1.211 | 0.02651 | -0.113 | 45.698
7 | 1.044 | 0.04892 | -0.053 | 21.348
7.5 | 1.08 | 0.05235 | -0.051 | 20.632
8 | 1.114 | 0.05579 | -0.05 | 19.973
8.5 | 1.146 | 0.06008 | -0.051 | 19.082
9 | 1.175 | 0.06424 | -0.05 | 18.297
9.5 | 1.202 | 0.06917 | -0.05 | 17.377
10 | 1.224 | 0.0746 | -0.05 | 16.407
10.5 | 1.24 | 0.07961 | -0.049 | 15.578
11 | 1.252 | 0.08595 | -0.048 | 14.567
11.5 | 1.26 | 0.09182 | -0.049 | 13.728
12 | 1.264 | 0.09756 | -0.047 | 12.956
12.5 | 1.264 | 0.10549 | -0.048 | 11.982
13 | 1.26 | 0.11317 | -0.048 | 11.132
13.5 | 1.25 | 0.12038 | -0.047 | 10.388
14 | 1.233 | 0.12824 | -0.047 | 9.617
14.5 | 1.212 | 0.13983 | -0.047 | 8.67
15 | 1.188 | 0.14773 | -0.047 | 8.042
15.5 | 1.161 | 0.15835 | -0.048 | 7.33
16 | 1.131 | 0.16846 | -0.047 | 6.713
16.5 | 1.099 | 0.17972 | -0.048 | 6.115
17 | 1.065 | 0.19321 | -0.046 | 5.514

## 10. Re 100k Mach 0.00 (2)
BIGFOIL.COM POLAR EXPORT
NACA66-516 a=0.8
NACA66-516 a=0.8 |  |  |  | Cl Max: | 1.2334 | at alpha= | 13 | deg
XFOIL ncrit=9 |  |  |  | L/D Max: | 30.0062 | at alpha= | 9.5 | deg
Re: | 100000 |  |  | Cd Min: | 0.20894 | at alpha= | 18 | deg
Mach: | 0 |  |  | Cl=0 at alpha= | 0.78525 | deg
|  |  |  | @ Cl=0.1, Cd= | 0.047459
|  |  |  | @ Cl=0.4, Cd= | 0.050935
|  |  |  | @ Cl=0.6, Cd= | 0.052387
alpha (deg) | Cl | Cd | Cm | Cl/Cd
-12 | -0.4113 | 0.14267 | -0.0513 | -2.8829
-11.5 | -0.4187 | 0.13763 | -0.0526 | -3.0422
-11 | -0.4358 | 0.13121 | -0.0529 | -3.3214
-10.5 | -0.4338 | 0.1272 | -0.0494 | -3.4104
-9.5 | -0.583 | 0.12145 | -0.032 | -4.8003
-9 | -0.5602 | 0.11604 | -0.0264 | -4.8276
-8.5 | -0.6174 | 0.10816 | -0.0282 | -5.7082
-8 | -0.7168 | 0.10021 | -0.0266 | -7.153
-7.5 | -0.6964 | 0.09404 | -0.0221 | -7.4054
-7 | -0.7525 | 0.08488 | -0.021 | -8.8655
-6 | -0.747 | 0.07251 | -0.0153 | -10.302
-4.5 | -0.642 | 0.04314 | -0.0148 | -14.8818
-4 | -0.5947 | 0.0399 | -0.0143 | -14.9048
-3.5 | -0.5357 | 0.03859 | -0.0157 | -13.8818
-3 | -0.4787 | 0.03744 | -0.0167 | -12.7858
-2.5 | -0.4254 | 0.03638 | -0.0172 | -11.6932
-2 | -0.3698 | 0.03652 | -0.0184 | -10.126
-1.5 | -0.3228 | 0.0362 | -0.0183 | -8.9171
-1 | -0.2847 | 0.03486 | -0.0157 | -8.167
0 | -0.0499 | 0.04448 | -0.0304 | -1.1219
0.5 | -0.0174 | 0.0449 | -0.0295 | -0.38753
1 | 0.0131 | 0.04549 | -0.0281 | 0.28798
1.5 | 0.0404 | 0.04609 | -0.0261 | 0.87655
2 | 0.0646 | 0.04665 | -0.0236 | 1.3848
2.5 | 0.0865 | 0.04713 | -0.0205 | 1.8353
3 | 0.1107 | 0.04772 | -0.0179 | 2.3198
3.5 | 0.1533 | 0.04914 | -0.0184 | 3.1197
4 | 0.2068 | 0.05118 | -0.0209 | 4.0406
4.5 | 0.2992 | 0.0498 | -0.0252 | 6.008
5 | 0.3539 | 0.0504 | -0.0266 | 7.0218
5.5 | 0.4194 | 0.05116 | -0.0294 | 8.1978
6 | 0.4891 | 0.05173 | -0.0324 | 9.4549
7 | 0.5979 | 0.05241 | -0.0341 | 11.4081
7.5 | 0.6697 | 0.05162 | -0.0359 | 12.9737
8 | 0.7201 | 0.05125 | -0.0354 | 14.0507
9 | 0.9146 | 0.03573 | -0.0329 | 25.5975
9.5 | 0.9641 | 0.03213 | -0.0264 | 30.0062
10 | 0.9341 | 0.03829 | -0.0183 | 24.3954
10.5 | 0.9492 | 0.04168 | -0.0148 | 22.7735
11 | 0.9841 | 0.04404 | -0.0128 | 22.3456
11.5 | 1.0572 | 0.04573 | -0.0137 | 23.1183
12 | 1.1763 | 0.04964 | -0.0199 | 23.6966
12.5 | 1.2134 | 0.05426 | -0.0183 | 22.3627
13 | 1.2334 | 0.06019 | -0.0154 | 20.4918
13.5 | 1.2315 | 0.06735 | -0.0111 | 18.2851
14 | 1.2106 | 0.0752 | -0.0066 | 16.0984
14.5 | 1.1785 | 0.08383 | -0.0029 | 14.0582
15 | 1.1434 | 0.09387 | -0.0011 | 12.1807
15.5 | 1.1171 | 0.10409 | -0.0011 | 10.7321
16 | 0.8135 | 0.1766 | -0.0438 | 4.6065
16.5 | 0.8196 | 0.18537 | -0.0478 | 4.4214
17 | 0.8385 | 0.19232 | -0.0499 | 4.3599
17.5 | 0.8315 | 0.20096 | -0.0565 | 4.1376
18 | 0.8737 | 0.20894 | -0.0546 | 4.1816

## 11. Re 100k Mach 0.10 (1)
BIGFOIL.COM POLAR EXPORT
NACA66-516 a=0.8
NACA66-516 a=0.8 |  |  |  | Cl Max: | 1.257 | at alpha= | 12 | deg
JavaFoil+Calcfoil stall+Eppler ext transition |  |  |  | L/D Max: | 52.471 | at alpha= | 4.5 | deg
Re: | 100000 |  |  | Cd Min: | 0.01541 | at alpha= | 0 | deg
Mach: | 0.1 |  |  | Cl=0 at alpha= | -4.0306 | deg
|  |  |  | @ Cl=0.1, Cd= | 0.036758
|  |  |  | @ Cl=0.4, Cd= | 0.016167
|  |  |  | @ Cl=0.6, Cd= | 0.01596
alpha (deg) | Cl | Cd | Cm | Cl/Cd
-20 | -0.589 | 0.29771 | -0.022 | -1.978
-19.5 | -0.608 | 0.29815 | -0.022 | -2.04
-19 | -0.626 | 0.26279 | -0.023 | -2.382
-18.5 | -0.643 | 0.25048 | -0.023 | -2.565
-18 | -0.658 | 0.23105 | -0.024 | -2.848
-17.5 | -0.672 | 0.21226 | -0.024 | -3.166
-17 | -0.684 | 0.2061 | -0.024 | -3.319
-16.5 | -0.694 | 0.18865 | -0.025 | -3.679
-16 | -0.702 | 0.17869 | -0.025 | -3.926
-15.5 | -0.707 | 0.16423 | -0.026 | -4.302
-15 | -0.709 | 0.15278 | -0.026 | -4.638
-14.5 | -0.707 | 0.14301 | -0.027 | -4.947
-14 | -0.703 | 0.13463 | -0.027 | -5.22
-13.5 | -0.695 | 0.12605 | -0.028 | -5.511
-13 | -0.683 | 0.11902 | -0.028 | -5.736
-12.5 | -0.667 | 0.11065 | -0.029 | -6.031
-12 | -0.647 | 0.10322 | -0.03 | -6.267
-11.5 | -0.622 | 0.09591 | -0.03 | -6.485
-11 | -0.594 | 0.08872 | -0.031 | -6.695
-10.5 | -0.562 | 0.08322 | -0.031 | -6.75
-10 | -0.527 | 0.0778 | -0.032 | -6.777
-9.5 | -0.491 | 0.07363 | -0.032 | -6.663
-9 | -0.452 | 0.06881 | -0.033 | -6.572
-8.5 | -0.412 | 0.06424 | -0.034 | -6.412
-8 | -0.37 | 0.06053 | -0.035 | -6.116
-7.5 | -0.327 | 0.05683 | -0.035 | -5.753
-7 | -0.282 | 0.05331 | -0.036 | -5.298
-6.5 | -0.237 | 0.05012 | -0.037 | -4.726
-6 | -0.19 | 0.04735 | -0.038 | -4.019
-5.5 | -0.143 | 0.04503 | -0.039 | -3.174
-5 | -0.095 | 0.04295 | -0.04 | -2.207
-4.5 | -0.046 | 0.04091 | -0.041 | -1.128
-4 | 0.003 | 0.03933 | -0.042 | 0.076
-3.5 | 0.052 | 0.03792 | -0.043 | 1.384
-3 | 0.102 | 0.03671 | -0.044 | 2.784
-2.5 | 0.187 | 0.01606 | -0.092 | 11.665
-2 | 0.25 | 0.01594 | -0.093 | 15.694
-1.5 | 0.312 | 0.01583 | -0.095 | 19.731
-1 | 0.354 | 0.01619 | -0.09 | 21.855
-0.5 | 0.413 | 0.01616 | -0.091 | 25.55
0 | 0.478 | 0.01541 | -0.092 | 31.019
0.5 | 0.536 | 0.01567 | -0.093 | 34.184
1 | 0.594 | 0.01593 | -0.094 | 37.281
1.5 | 0.652 | 0.01622 | -0.095 | 40.185
2 | 0.709 | 0.01654 | -0.096 | 42.878
2.5 | 0.766 | 0.01691 | -0.097 | 45.337
3 | 0.819 | 0.01732 | -0.098 | 47.301
3.5 | 0.874 | 0.01777 | -0.099 | 49.203
4 | 0.929 | 0.01822 | -0.1 | 50.973
4.5 | 0.983 | 0.01873 | -0.101 | 52.471
5 | 1.065 | 0.02384 | -0.106 | 44.678
5.5 | 1.117 | 0.02493 | -0.111 | 44.817
6 | 1.168 | 0.02587 | -0.112 | 45.149
6.5 | 1.216 | 0.0266 | -0.114 | 45.723
7 | 1.048 | 0.04915 | -0.053 | 21.326
7.5 | 1.084 | 0.05271 | -0.051 | 20.564
8 | 1.118 | 0.05632 | -0.051 | 19.85
8.5 | 1.149 | 0.05994 | -0.051 | 19.174
9 | 1.178 | 0.06507 | -0.05 | 18.102
9.5 | 1.203 | 0.06915 | -0.05 | 17.404
10 | 1.224 | 0.07459 | -0.05 | 16.414
10.5 | 1.239 | 0.07978 | -0.048 | 15.529
11 | 1.249 | 0.08619 | -0.049 | 14.496
11.5 | 1.255 | 0.09225 | -0.048 | 13.609
12 | 1.257 | 0.09947 | -0.047 | 12.632
12.5 | 1.254 | 0.10696 | -0.048 | 11.721
13 | 1.246 | 0.11338 | -0.048 | 10.992
13.5 | 1.234 | 0.12314 | -0.047 | 10.018
14 | 1.212 | 0.13204 | -0.047 | 9.182
14.5 | 1.187 | 0.14507 | -0.047 | 8.183
15 | 1.158 | 0.15172 | -0.047 | 7.634
15.5 | 1.126 | 0.16252 | -0.047 | 6.93
16 | 1.092 | 0.17809 | -0.047 | 6.13
16.5 | 1.055 | 0.18668 | -0.047 | 5.652
17 | 1.017 | 0.20494 | -0.047 | 4.962

## 12. Re 100k Mach 0.10 (2)
BIGFOIL.COM POLAR EXPORT
NACA66-516 a=0.8
NACA66-516 a=0.8 |  |  |  | Cl Max: | 1.2242 | at alpha= | 13 | deg
XFOIL ncrit=9 |  |  |  | L/D Max: | 29.1244 | at alpha= | 9.5 | deg
Re: | 100000 |  |  | Cd Min: | 0.21011 | at alpha= | 18 | deg
Mach: | 0.1 |  |  | Cl=0 at alpha= | 0.76849 | deg
|  |  |  | @ Cl=0.1, Cd= | 0.047724
|  |  |  | @ Cl=0.4, Cd= | 0.050983
|  |  |  | @ Cl=0.6, Cd= | 0.052405
alpha (deg) | Cl | Cd | Cm | Cl/Cd
-11.5 | -0.4205 | 0.13841 | -0.0533 | -3.0381
-11 | -0.4246 | 0.13205 | -0.0527 | -3.2154
-10.5 | -0.4316 | 0.12791 | -0.0499 | -3.3742
-9.5 | -0.588 | 0.1223 | -0.0328 | -4.8078
-9 | -0.5536 | 0.11723 | -0.026 | -4.7223
-8.5 | -0.627 | 0.10877 | -0.0294 | -5.7645
-8 | -0.6263 | 0.10264 | -0.0249 | -6.1019
-7.5 | -0.6857 | 0.09561 | -0.022 | -7.1718
-7 | -0.741 | 0.08654 | -0.0206 | -8.5625
-6.5 | -0.7523 | 0.07964 | -0.0181 | -9.4463
-6 | -0.7459 | 0.07375 | -0.015 | -10.1139
-5.5 | -0.7402 | 0.06796 | -0.0127 | -10.8917
-4.5 | -0.6489 | 0.04355 | -0.0155 | -14.9001
-4 | -0.5983 | 0.04038 | -0.0146 | -14.8167
-3.5 | -0.5397 | 0.03889 | -0.0159 | -13.8776
-2.5 | -0.4287 | 0.03655 | -0.0174 | -11.7291
-1.5 | -0.3247 | 0.0364 | -0.0185 | -8.9203
-1 | -0.2799 | 0.03498 | -0.0181 | -8.0017
-0.5 | -0.2863 | 0.03674 | 0.0005 | -7.7926
0 | -0.0504 | 0.04455 | -0.0305 | -1.1313
0.5 | -0.0167 | 0.04508 | -0.0298 | -0.37045
1 | 0.0144 | 0.04571 | -0.0285 | 0.31503
1.5 | 0.0421 | 0.04633 | -0.0265 | 0.9087
2 | 0.0669 | 0.04692 | -0.024 | 1.4258
2.5 | 0.0897 | 0.04746 | -0.0211 | 1.89
3 | 0.1147 | 0.0481 | -0.0185 | 2.3846
3.5 | 0.1585 | 0.04963 | -0.0191 | 3.1936
4 | 0.1922 | 0.05038 | -0.0185 | 3.815
4.5 | 0.3078 | 0.04997 | -0.026 | 6.1597
5 | 0.3555 | 0.05049 | -0.0265 | 7.041
5.5 | 0.4241 | 0.05125 | -0.0296 | 8.2751
6 | 0.4789 | 0.05199 | -0.0309 | 9.2114
6.5 | 0.5346 | 0.05252 | -0.0321 | 10.179
7 | 0.6029 | 0.0524 | -0.0342 | 11.5057
7.5 | 0.6765 | 0.05151 | -0.0361 | 13.1334
8 | 0.7237 | 0.05124 | -0.0352 | 14.1237
8.5 | 0.8485 | 0.04079 | -0.0352 | 20.8017
9.5 | 0.9579 | 0.03289 | -0.025 | 29.1244
10 | 0.9312 | 0.03895 | -0.0174 | 23.9076
10.5 | 0.9482 | 0.04225 | -0.014 | 22.4426
11 | 0.9858 | 0.04452 | -0.0121 | 22.1429
11.5 | 1.0612 | 0.04626 | -0.013 | 22.9399
12 | 1.1783 | 0.05045 | -0.0189 | 23.3558
12.5 | 1.2098 | 0.05524 | -0.0167 | 21.9008
13 | 1.2242 | 0.06129 | -0.0134 | 19.9739
13.5 | 1.2178 | 0.06852 | -0.0091 | 17.7729
14 | 1.1945 | 0.07656 | -0.0047 | 15.6021
14.5 | 1.1613 | 0.08549 | -0.0016 | 13.584
15 | 1.1265 | 0.09585 | -0.0005 | 11.7527
15.5 | 1.0926 | 0.10603 | -0.001 | 10.3046
16 | 0.8129 | 0.17759 | -0.0444 | 4.5774
16.5 | 0.844 | 0.18586 | -0.0445 | 4.5411
17 | 0.8379 | 0.19334 | -0.0506 | 4.3338
17.5 | 0.8322 | 0.20188 | -0.0571 | 4.1223
18 | 0.8767 | 0.21011 | -0.0549 | 4.1726

## 13. Re 100k Mach 0.25 (1)
BIGFOIL.COM POLAR EXPORT
NACA66-516 a=0.8
NACA66-516 a=0.8 |  |  |  | Cl Max: | 1.222 | at alpha= | 10.5 | deg
JavaFoil+Calcfoil stall+Eppler ext transition |  |  |  | L/D Max: | 50.846 | at alpha= | 4 | deg
Re: | 100000 |  |  | Cd Min: | 0.01576 | at alpha= | 0 | deg
Mach: | 0.25 |  |  | Cl=0 at alpha= | -4.03 | deg
|  |  |  | @ Cl=0.1, Cd= | 0.037075
|  |  |  | @ Cl=0.4, Cd= | 0.016464
|  |  |  | @ Cl=0.6, Cd= | 0.016244
alpha (deg) | Cl | Cd | Cm | Cl/Cd
-18 | -0.327 | 0.37551 | -0.021 | -0.872
-17.5 | -0.379 | 0.35214 | -0.023 | -1.077
-17 | -0.426 | 0.28705 | -0.025 | -1.485
-16.5 | -0.469 | 0.25333 | -0.025 | -1.851
-16 | -0.507 | 0.23111 | -0.026 | -2.196
-15.5 | -0.541 | 0.21321 | -0.026 | -2.539
-15 | -0.57 | 0.18474 | -0.027 | -3.085
-14.5 | -0.593 | 0.17083 | -0.027 | -3.473
-14 | -0.611 | 0.16011 | -0.028 | -3.816
-13.5 | -0.623 | 0.14734 | -0.028 | -4.225
-13 | -0.628 | 0.1342 | -0.029 | -4.68
-12.5 | -0.627 | 0.12327 | -0.03 | -5.088
-12 | -0.619 | 0.11433 | -0.03 | -5.41
-11.5 | -0.603 | 0.10179 | -0.031 | -5.923
-11 | -0.582 | 0.09579 | -0.031 | -6.08
-10.5 | -0.555 | 0.08761 | -0.032 | -6.339
-10 | -0.525 | 0.08198 | -0.033 | -6.403
-9.5 | -0.491 | 0.07654 | -0.033 | -6.421
-9 | -0.455 | 0.07117 | -0.034 | -6.397
-8.5 | -0.417 | 0.06638 | -0.035 | -6.275
-8 | -0.375 | 0.06198 | -0.035 | -6.058
-7.5 | -0.333 | 0.05753 | -0.036 | -5.782
-7 | -0.288 | 0.05427 | -0.037 | -5.307
-6.5 | -0.242 | 0.05093 | -0.038 | -4.751
-6 | -0.195 | 0.04795 | -0.039 | -4.06
-5.5 | -0.146 | 0.04548 | -0.04 | -3.218
-5 | -0.097 | 0.04335 | -0.041 | -2.242
-4.5 | -0.047 | 0.04136 | -0.042 | -1.145
-4 | 0.003 | 0.03964 | -0.043 | 0.077
-3.5 | 0.054 | 0.03823 | -0.044 | 1.409
-3 | 0.105 | 0.03695 | -0.046 | 2.842
-2.5 | 0.192 | 0.01632 | -0.094 | 11.761
-2 | 0.256 | 0.01621 | -0.096 | 15.814
-1.5 | 0.32 | 0.01607 | -0.097 | 19.92
-1 | 0.363 | 0.01647 | -0.092 | 22.05
-0.5 | 0.424 | 0.01646 | -0.093 | 25.737
0 | 0.49 | 0.01576 | -0.094 | 31.116
0.5 | 0.55 | 0.01599 | -0.095 | 34.403
1 | 0.609 | 0.01629 | -0.096 | 37.389
1.5 | 0.668 | 0.01662 | -0.097 | 40.23
2 | 0.727 | 0.01696 | -0.098 | 42.902
2.5 | 0.786 | 0.01735 | -0.099 | 45.319
3 | 0.84 | 0.01779 | -0.1 | 47.23
3.5 | 0.896 | 0.01826 | -0.101 | 49.088
4 | 0.952 | 0.01873 | -0.103 | 50.846
4.5 | 1.036 | 0.02383 | -0.107 | 43.503
5 | 1.092 | 0.02473 | -0.109 | 44.148
5.5 | 1.144 | 0.02571 | -0.11 | 44.506
6 | 1.195 | 0.02693 | -0.115 | 44.368
6.5 | 1.032 | 0.04682 | -0.053 | 22.041
7 | 1.069 | 0.05027 | -0.052 | 21.268
7.5 | 1.104 | 0.05351 | -0.052 | 20.634
8 | 1.135 | 0.05734 | -0.052 | 19.801
8.5 | 1.163 | 0.06209 | -0.051 | 18.737
9 | 1.187 | 0.06669 | -0.05 | 17.798
9.5 | 1.206 | 0.07195 | -0.05 | 16.763
10 | 1.218 | 0.07822 | -0.049 | 15.576
10.5 | 1.222 | 0.08577 | -0.049 | 14.244
11 | 1.218 | 0.0919 | -0.048 | 13.252
11.5 | 1.207 | 0.10009 | -0.048 | 12.06
12 | 1.188 | 0.10782 | -0.048 | 11.022
12.5 | 1.162 | 0.1194 | -0.048 | 9.735
13 | 1.129 | 0.12843 | -0.046 | 8.787
13.5 | 1.086 | 0.14458 | -0.046 | 7.512
14 | 1.03 | 0.15539 | -0.047 | 6.625
14.5 | 0.966 | 0.17419 | -0.046 | 5.543
15 | 0.895 | 0.19244 | -0.045 | 4.652
15.5 | 0.819 | 0.21187 | -0.045 | 3.868

## 14. Re 100k Mach 0.25 (2)
BIGFOIL.COM POLAR EXPORT
NACA66-516 a=0.8
NACA66-516 a=0.8 |  |  |  | Cl Max: | 1.1807 | at alpha= | 12.5 | deg
XFOIL ncrit=9 |  |  |  | L/D Max: | 25.8999 | at alpha= | 9 | deg
Re: | 100000 |  |  | Cd Min: | 0.20679 | at alpha= | 17.5 | deg
Mach: | 0.25 |  |  | Cl=0 at alpha= | 0.62206 | deg
|  |  |  | @ Cl=0.1, Cd= | 0.049451
|  |  |  | @ Cl=0.4, Cd= | 0.051623
|  |  |  | @ Cl=0.6, Cd= | 0.053262
alpha (deg) | Cl | Cd | Cm | Cl/Cd
-10.5 | -0.4472 | 0.1323 | -0.0548 | -3.3802
-10 | -0.4311 | 0.12636 | -0.0496 | -3.4117
-9.5 | -0.494 | 0.12613 | -0.0334 | -3.9166
-9 | -0.5449 | 0.1222 | -0.0267 | -4.4591
-8.5 | -0.5607 | 0.11541 | -0.0253 | -4.8583
-8 | -0.6146 | 0.10847 | -0.0262 | -5.6661
-7.5 | -0.6125 | 0.10253 | -0.0217 | -5.9739
-7 | -0.7 | 0.09469 | -0.0202 | -7.3925
-6.5 | -0.7117 | 0.08786 | -0.0164 | -8.1004
-6 | -0.736 | 0.0806 | -0.0141 | -9.1315
-5.5 | -0.7384 | 0.07407 | -0.0108 | -9.9689
-4.5 | -0.6739 | 0.0476 | -0.0165 | -14.1576
-3.5 | -0.5596 | 0.04074 | -0.0174 | -13.7359
-3 | -0.4967 | 0.03961 | -0.0189 | -12.5398
-2.5 | -0.4432 | 0.03792 | -0.0188 | -11.6878
-2 | -0.3853 | 0.0381 | -0.0199 | -10.1129
-1.5 | -0.3337 | 0.03768 | -0.02 | -8.8562
-1 | -0.2863 | 0.03752 | -0.0195 | -7.6306
-0.5 | -0.2795 | 0.03788 | -0.0053 | -7.3786
0 | -0.1559 | 0.04268 | -0.0109 | -3.6528
0.5 | -0.0083 | 0.04647 | -0.0323 | -0.17861
1 | 0.0257 | 0.04728 | -0.0313 | 0.54357
1.5 | 0.0564 | 0.04807 | -0.0296 | 1.1733
2.5 | 0.1148 | 0.04992 | -0.0255 | 2.2997
3 | 0.1312 | 0.05028 | -0.0213 | 2.6094
3.5 | 0.1487 | 0.04993 | -0.0171 | 2.9782
4.5 | 0.3064 | 0.05027 | -0.0243 | 6.0951
5.5 | 0.4185 | 0.05189 | -0.0274 | 8.0651
7 | 0.6024 | 0.05328 | -0.0321 | 11.3063
7.5 | 0.6788 | 0.05232 | -0.0339 | 12.974
8 | 0.7303 | 0.05192 | -0.0331 | 14.0659
8.5 | 0.859 | 0.04046 | -0.0316 | 21.2308
9 | 0.9267 | 0.03578 | -0.0278 | 25.8999
9.5 | 0.9303 | 0.03695 | -0.0186 | 25.1773
10 | 0.9224 | 0.04209 | -0.0131 | 21.9149
10.5 | 0.9453 | 0.04519 | -0.0099 | 20.9183
11.5 | 1.0805 | 0.04936 | -0.0094 | 21.8902
12 | 1.1744 | 0.05503 | -0.0125 | 21.3411
12.5 | 1.1807 | 0.0607 | -0.0084 | 19.4514
13 | 1.1692 | 0.06736 | -0.004 | 17.3575
13.5 | 1.1451 | 0.07526 | -0.0003 | 15.2153
14 | 1.1109 | 0.08439 | 0.0019 | 13.1639
14.5 | 1.0716 | 0.09486 | 0.0019 | 11.2966
15 | 1.0361 | 0.10686 | -0.0005 | 9.6959
15.5 | 0.8903 | 0.13987 | -0.0213 | 6.3652
16 | 0.8886 | 0.15314 | -0.0269 | 5.8025
16.5 | 0.8534 | 0.19143 | -0.0465 | 4.458
17 | 0.8369 | 0.19859 | -0.0546 | 4.2142
17.5 | 0.839 | 0.20679 | -0.0602 | 4.0573

## 15. Re 100k Mach 0.50 (1)
BIGFOIL.COM POLAR EXPORT
NACA66-516 a=0.8
NACA66-516 a=0.8 |  |  |  | Cl Max: | 1.312 | at alpha= | 20 | deg
JavaFoil+Calcfoil stall+Eppler ext transition |  |  |  | L/D Max: | 49.793 | at alpha= | 4 | deg
Re: | 100000 |  |  | Cd Min: | 0.01731 | at alpha= | -1.5 | deg
Mach: | 0.5 |  |  | Cl=0 at alpha= | -4.0273 | deg
|  |  |  | @ Cl=0.1, Cd= | 0.038575
|  |  |  | @ Cl=0.4, Cd= | 0.017752
|  |  |  | @ Cl=0.6, Cd= | 0.017572
alpha (deg) | Cl | Cd | Cm | Cl/Cd
-20 | -0.892 | 0.34621 | -0.035 | -2.578
-19.5 | -0.863 | 0.33461 | -0.034 | -2.579
-19 | -0.835 | 0.32135 | -0.034 | -2.6
-18.5 | -0.808 | 0.32167 | -0.035 | -2.512
-18 | -0.781 | 0.31498 | -0.035 | -2.479
-17.5 | -0.753 | 0.31311 | -0.036 | -2.406
-17 | -0.725 | 0.28862 | -0.036 | -2.512
-16.5 | -0.697 | 0.28081 | -0.035 | -2.481
-16 | -0.669 | 0.2728 | -0.036 | -2.453
-15.5 | -0.642 | 0.25389 | -0.036 | -2.527
-15 | -0.614 | 0.24893 | -0.037 | -2.467
-14.5 | -0.586 | 0.2549 | -0.037 | -2.3
-14 | -0.559 | 0.24024 | -0.038 | -2.325
-13.5 | -0.53 | 0.22556 | -0.036 | -2.348
-13 | -0.502 | 0.22016 | -0.036 | -2.28
-12.5 | -0.474 | 0.21615 | -0.037 | -2.193
-12 | -0.446 | 0.21781 | -0.037 | -2.049
-11.5 | -0.418 | 0.1955 | -0.038 | -2.141
-11 | -0.391 | 0.19181 | -0.038 | -2.036
-10.5 | -0.363 | 0.20891 | -0.039 | -1.736
-10 | -0.334 | 0.1819 | -0.036 | -1.837
-9.5 | -0.306 | 0.16617 | -0.036 | -1.843
-9 | -0.278 | 0.16127 | -0.036 | -1.725
-8.5 | -0.25 | 0.13223 | -0.037 | -1.893
-8 | -0.329 | 0.08396 | -0.038 | -3.913
-7.5 | -0.326 | 0.07004 | -0.038 | -4.654
-7 | -0.297 | 0.06296 | -0.039 | -4.71
-6.5 | -0.256 | 0.05723 | -0.04 | -4.479
-6 | -0.21 | 0.0525 | -0.041 | -3.998
-5.5 | -0.16 | 0.04847 | -0.043 | -3.295
-5 | -0.107 | 0.04547 | -0.044 | -2.351
-4.5 | -0.052 | 0.04326 | -0.046 | -1.21
-4 | 0.003 | 0.04117 | -0.047 | 0.083
-3.5 | 0.06 | 0.03955 | -0.048 | 1.515
-3 | 0.117 | 0.03816 | -0.05 | 3.066
-2.5 | 0.174 | 0.03706 | -0.051 | 4.706
-2 | 0.284 | 0.01748 | -0.105 | 16.23
-1.5 | 0.354 | 0.01731 | -0.106 | 20.482
-1 | 0.405 | 0.0178 | -0.102 | 22.737
-0.5 | 0.472 | 0.01786 | -0.102 | 26.42
0 | 0.544 | 0.01733 | -0.104 | 31.411
0.5 | 0.611 | 0.01762 | -0.105 | 34.66
1 | 0.677 | 0.01799 | -0.106 | 37.616
1.5 | 0.743 | 0.01838 | -0.107 | 40.409
2 | 0.809 | 0.01883 | -0.108 | 42.945
2.5 | 0.873 | 0.01937 | -0.109 | 45.096
3 | 0.933 | 0.01989 | -0.111 | 46.888
3.5 | 0.995 | 0.0205 | -0.112 | 48.523
4 | 1.056 | 0.0212 | -0.113 | 49.793
4.5 | 1.147 | 0.02775 | -0.119 | 41.313
5 | 1.204 | 0.02912 | -0.12 | 41.33
5.5 | 1.045 | 0.04327 | -0.056 | 24.148
6 | 1.081 | 0.04695 | -0.054 | 23.02
6.5 | 1.109 | 0.05108 | -0.052 | 21.71
7 | 1.124 | 0.05564 | -0.052 | 20.208
7.5 | 1.118 | 0.06272 | -0.051 | 17.829
8 | 1.067 | 0.07287 | -0.05 | 14.649
8.5 | 0.693 | 0.1202 | -0.049 | 5.761
9 | 0.719 | 0.15117 | -0.047 | 4.758
9.5 | 0.747 | 0.1732 | -0.056 | 4.314
10 | 0.774 | 0.18981 | -0.056 | 4.077
10.5 | 0.801 | 0.18037 | -0.057 | 4.44
11 | 0.828 | 0.18334 | -0.058 | 4.514
11.5 | 0.856 | 0.20498 | -0.065 | 4.175
12 | 0.882 | 0.20888 | -0.066 | 4.224
12.5 | 0.909 | 0.21155 | -0.066 | 4.296
13 | 0.935 | 0.22653 | -0.067 | 4.13
13.5 | 0.964 | 0.24718 | -0.073 | 3.9
14 | 0.99 | 0.24342 | -0.074 | 4.068
14.5 | 1.017 | 0.24827 | -0.075 | 4.094
15 | 1.045 | 0.30005 | -0.08 | 3.484
15.5 | 1.071 | 0.29292 | -0.081 | 3.657
16 | 1.098 | 0.30083 | -0.082 | 3.648
16.5 | 1.127 | 0.32384 | -0.087 | 3.479
17 | 1.153 | 0.32093 | -0.087 | 3.592
17.5 | 1.179 | 0.32941 | -0.088 | 3.578
18 | 1.205 | 0.33293 | -0.089 | 3.619
18.5 | 1.234 | 0.36123 | -0.094 | 3.416
19 | 1.26 | 0.35517 | -0.095 | 3.547
19.5 | 1.285 | 0.36752 | -0.095 | 3.497
20 | 1.312 | 0.37526 | -0.097 | 3.496

## 16. Re 100k Mach 0.50 (2)
BIGFOIL.COM POLAR EXPORT
NACA66-516 a=0.8
NACA66-516 a=0.8 |  |  |  | Cl Max: | 1.0343 | at alpha= | 11.5 | deg
XFOIL ncrit=9 |  |  |  | L/D Max: | 21.0143 | at alpha= | 9 | deg
Re: | 100000 |  |  | Cd Min: | 0.21205 | at alpha= | 16.5 | deg
Mach: | 0.5 |  |  | Cl=0 at alpha= | 0.9411 | deg
|  |  |  | @ Cl=0.1, Cd= | 0.053007
|  |  |  | @ Cl=0.4, Cd= | 0.054796
|  |  |  | @ Cl=0.6, Cd= | 0.05678
alpha (deg) | Cl | Cd | Cm | Cl/Cd
-10 | -0.3612 | 0.13892 | -0.0613 | -2.6001
-9.5 | -0.3918 | 0.13626 | -0.054 | -2.8754
-9 | -0.491 | 0.13884 | -0.0253 | -3.5364
-8.5 | -0.5012 | 0.13267 | -0.0242 | -3.7778
-8 | -0.5254 | 0.12683 | -0.0238 | -4.1426
-7.5 | -0.5447 | 0.12105 | -0.0221 | -4.4998
-7 | -0.5534 | 0.1151 | -0.019 | -4.808
-6.5 | -0.5624 | 0.10919 | -0.0155 | -5.1507
-6 | -0.5757 | 0.1034 | -0.0115 | -5.5677
-5 | -0.7294 | 0.07519 | -0.0211 | -9.7008
-4.5 | -0.7235 | 0.06417 | -0.0223 | -11.2747
-4 | -0.688 | 0.05638 | -0.0237 | -12.2029
-3.5 | -0.6371 | 0.05122 | -0.0242 | -12.4385
-3 | -0.5739 | 0.04734 | -0.0256 | -12.1229
-2.5 | -0.5163 | 0.04454 | -0.0246 | -11.5918
-2 | -0.4547 | 0.04302 | -0.0242 | -10.5695
-1.5 | -0.3857 | 0.04293 | -0.025 | -8.9844
-1 | -0.3373 | 0.04199 | -0.0226 | -8.0329
-0.5 | -0.2849 | 0.04212 | -0.0213 | -6.764
0 | -0.2588 | 0.0428 | -0.0104 | -6.0467
0.5 | -0.2606 | 0.04337 | 0.0084 | -6.0088
1 | 0.0348 | 0.05223 | -0.0363 | 0.66628
1.5 | 0.0685 | 0.05288 | -0.0342 | 1.2954
2.5 | 0.1824 | 0.05334 | -0.0346 | 3.4196
3 | 0.222 | 0.05337 | -0.032 | 4.1596
3.5 | 0.2587 | 0.05345 | -0.029 | 4.84
4 | 0.2821 | 0.05333 | -0.024 | 5.2897
4.5 | 0.3096 | 0.05336 | -0.0199 | 5.8021
5 | 0.3691 | 0.05404 | -0.0206 | 6.8301
5.5 | 0.4112 | 0.05507 | -0.02 | 7.4669
6 | 0.4824 | 0.05585 | -0.0222 | 8.6374
6.5 | 0.534 | 0.05691 | -0.0225 | 9.3832
7 | 0.6155 | 0.05675 | -0.0245 | 10.8458
7.5 | 0.6709 | 0.05724 | -0.0239 | 11.7208
8 | 0.737 | 0.05672 | -0.023 | 12.9937
8.5 | 0.8784 | 0.04408 | -0.0169 | 19.9274
9 | 0.9116 | 0.04338 | -0.0085 | 21.0143
9.5 | 0.8858 | 0.05039 | -0.0031 | 17.5789
10 | 0.9035 | 0.0546 | 0.0007 | 16.5476
10.5 | 0.9641 | 0.05627 | 0.0043 | 17.1335
11 | 1.0112 | 0.06056 | 0.0067 | 16.6975
11.5 | 1.0343 | 0.06733 | 0.0087 | 15.3617
12 | 1.0139 | 0.0766 | 0.0096 | 13.2363
12.5 | 0.9799 | 0.08782 | 0.0077 | 11.1581
13 | 0.9382 | 0.10142 | 0.0023 | 9.2506
13.5 | 0.897 | 0.11734 | -0.0067 | 7.6445
14 | 0.8626 | 0.13512 | -0.0181 | 6.384
14.5 | 0.8504 | 0.15079 | -0.0274 | 5.6396
15 | 0.8367 | 0.1685 | -0.0388 | 4.9656
15.5 | 0.8439 | 0.18106 | -0.0455 | 4.6609
16 | 0.8332 | 0.20187 | -0.0596 | 4.1274
16.5 | 0.871 | 0.21205 | -0.0609 | 4.1075

## 17. Re 250k Mach 0.00 (1)
BIGFOIL.COM POLAR EXPORT
NACA66-516 a=0.8
NACA66-516 a=0.8 |  |  |  | Cl Max: | 1.345 | at alpha= | 8 | deg
JavaFoil+Calcfoil stall+Eppler ext transition |  |  |  | L/D Max: | 81.096 | at alpha= | 4.5 | deg
Re: | 250000 |  |  | Cd Min: | 0.01016 | at alpha= | 0 | deg
Mach: | 0 |  |  | Cl=0 at alpha= | -4.0306 | deg
|  |  |  | @ Cl=0.1, Cd= | 0.011987
|  |  |  | @ Cl=0.4, Cd= | 0.010592
|  |  |  | @ Cl=0.6, Cd= | 0.01059
alpha (deg) | Cl | Cd | Cm | Cl/Cd
-20 | -0.637 | 0.23293 | -0.023 | -2.735
-19.5 | -0.653 | 0.22544 | -0.024 | -2.898
-19 | -0.668 | 0.21621 | -0.024 | -3.089
-18.5 | -0.681 | 0.1973 | -0.024 | -3.452
-18 | -0.693 | 0.18328 | -0.025 | -3.782
-17.5 | -0.704 | 0.17505 | -0.025 | -4.02
-17 | -0.712 | 0.16186 | -0.025 | -4.401
-16.5 | -0.719 | 0.15683 | -0.025 | -4.584
-16 | -0.723 | 0.14711 | -0.025 | -4.917
-15.5 | -0.725 | 0.13701 | -0.026 | -5.294
-15 | -0.724 | 0.12856 | -0.027 | -5.635
-14.5 | -0.721 | 0.12133 | -0.028 | -5.939
-14 | -0.713 | 0.11304 | -0.028 | -6.311
-13.5 | -0.703 | 0.10684 | -0.029 | -6.579
-13 | -0.689 | 0.10246 | -0.029 | -6.725
-12.5 | -0.672 | 0.09513 | -0.03 | -7.063
-12 | -0.65 | 0.08905 | -0.03 | -7.299
-11.5 | -0.624 | 0.08325 | -0.031 | -7.494
-11 | -0.595 | 0.07844 | -0.032 | -7.587
-10.5 | -0.562 | 0.07337 | -0.032 | -7.662
-10 | -0.527 | 0.0691 | -0.033 | -7.63
-9.5 | -0.49 | 0.06533 | -0.033 | -7.503
-9 | -0.452 | 0.06127 | -0.034 | -7.37
-8.5 | -0.411 | 0.05744 | -0.035 | -7.157
-8 | -0.369 | 0.05433 | -0.036 | -6.799
-7.5 | -0.326 | 0.05094 | -0.037 | -6.401
-7 | -0.282 | 0.04808 | -0.038 | -5.858
-6.5 | -0.236 | 0.04519 | -0.039 | -5.225
-6 | -0.19 | 0.0428 | -0.04 | -4.433
-5.5 | -0.142 | 0.04065 | -0.041 | -3.504
-5 | -0.094 | 0.03873 | -0.042 | -2.439
-4.5 | -0.046 | 0.03711 | -0.042 | -1.238
-4 | 0.003 | 0.03553 | -0.044 | 0.084
-3.5 | 0.064 | 0.01244 | -0.091 | 5.185
-3 | 0.126 | 0.01166 | -0.092 | 10.788
-2.5 | 0.188 | 0.01229 | -0.094 | 15.279
-2 | 0.25 | 0.01203 | -0.095 | 20.802
-1.5 | 0.312 | 0.01191 | -0.096 | 26.197
-1 | 0.358 | 0.01062 | -0.092 | 33.684
-0.5 | 0.417 | 0.01058 | -0.094 | 39.448
0 | 0.482 | 0.01016 | -0.095 | 47.431
0.5 | 0.541 | 0.01042 | -0.099 | 51.97
1 | 0.6 | 0.01059 | -0.1 | 56.694
1.5 | 0.659 | 0.01062 | -0.102 | 62.062
2 | 0.718 | 0.01088 | -0.103 | 65.953
2.5 | 0.776 | 0.01109 | -0.104 | 69.955
3 | 0.83 | 0.01141 | -0.105 | 72.748
3.5 | 0.886 | 0.01169 | -0.106 | 75.801
4 | 0.941 | 0.01195 | -0.107 | 78.734
4.5 | 0.996 | 0.01228 | -0.108 | 81.096
5 | 1.063 | 0.01965 | -0.111 | 54.084
5.5 | 1.115 | 0.02042 | -0.112 | 54.617
6 | 1.166 | 0.0212 | -0.113 | 54.995
6.5 | 1.214 | 0.02205 | -0.114 | 55.069
7 | 1.261 | 0.02292 | -0.115 | 55.015
7.5 | 1.304 | 0.0238 | -0.116 | 54.806
8 | 1.345 | 0.02472 | -0.116 | 54.433
8.5 | 1.149 | 0.05458 | -0.057 | 21.06
9 | 1.177 | 0.05875 | -0.054 | 20.037
9.5 | 1.204 | 0.06284 | -0.055 | 19.159
10 | 1.225 | 0.06712 | -0.054 | 18.258
10.5 | 1.241 | 0.07171 | -0.053 | 17.309
11 | 1.253 | 0.07639 | -0.051 | 16.402
11.5 | 1.262 | 0.08142 | -0.053 | 15.495
12 | 1.265 | 0.08683 | -0.051 | 14.567
12.5 | 1.265 | 0.09407 | -0.052 | 13.45
13 | 1.261 | 0.09841 | -0.052 | 12.811

## 18. Re 250k Mach 0.00 (2)
BIGFOIL.COM POLAR EXPORT
NACA66-516 a=0.8
NACA66-516 a=0.8 |  |  |  | Cl Max: | 1.2758 | at alpha= | 14 | deg
XFOIL ncrit=9 |  |  |  | L/D Max: | 55.3683 | at alpha= | 8 | deg
Re: | 250000 |  |  | Cd Min: | 0.20784 | at alpha= | -20 | deg
Mach: | 0 |  |  | Cl=0 at alpha= | -0.8642 | deg
|  |  |  | @ Cl=0.1, Cd= | 0.028166
|  |  |  | @ Cl=0.4, Cd= | 0.028955
|  |  |  | @ Cl=0.6, Cd= | 0.027929
alpha (deg) | Cl | Cd | Cm | Cl/Cd
-20 | -0.3933 | 0.20784 | -0.0512 | -1.8923
-19.5 | -0.4022 | 0.20685 | -0.0474 | -1.9444
-19 | -0.375 | 0.19892 | -0.0553 | -1.8852
-18 | -0.3261 | 0.18234 | -0.0704 | -1.7884
-17.5 | -0.2976 | 0.1749 | -0.0775 | -1.7015
-17 | -0.2905 | 0.16676 | -0.0891 | -1.742
-16.5 | -0.2581 | 0.15768 | -0.0929 | -1.6369
-16 | -0.2292 | 0.15072 | -0.0984 | -1.5207
-15.5 | -0.2196 | 0.14229 | -0.1083 | -1.5433
-15 | -0.2077 | 0.13295 | -0.1138 | -1.5622
-14.5 | -0.1762 | 0.12707 | -0.1168 | -1.3866
-14 | -0.1594 | 0.11993 | -0.1221 | -1.3291
-13.5 | -0.1833 | 0.11017 | -0.1319 | -1.6638
-13 | -0.1571 | 0.10432 | -0.1301 | -1.5059
-12.5 | -0.1444 | 0.09923 | -0.1311 | -1.4552
-12 | -0.1517 | 0.09166 | -0.1349 | -1.655
-11 | -0.2518 | 0.0666 | -0.1491 | -3.7808
-10.5 | -0.2431 | 0.06238 | -0.1482 | -3.8971
-10 | -0.2737 | 0.05733 | -0.1456 | -4.7741
-9.5 | -0.308 | 0.05413 | -0.1392 | -5.69
-8.5 | -0.34 | 0.04692 | -0.1266 | -7.2464
-8 | -0.3302 | 0.04851 | -0.1199 | -6.8068
-7 | -0.3191 | 0.03409 | -0.105 | -9.3605
-6.5 | -0.36 | 0.03492 | -0.089 | -10.3093
-6 | -0.3146 | 0.03098 | -0.088 | -10.1549
-5.5 | -0.2545 | 0.02873 | -0.0892 | -8.8583
-5 | -0.2888 | 0.02982 | -0.0744 | -9.6848
-4.5 | -0.2514 | 0.02934 | -0.0718 | -8.5685
-4 | -0.2007 | 0.02768 | -0.0716 | -7.2507
-3.5 | -0.1442 | 0.02684 | -0.0723 | -5.3726
-2.5 | -0.1064 | 0.02742 | -0.0618 | -3.8804
-2 | -0.0512 | 0.026 | -0.0629 | -1.9692
-1.5 | -0.0548 | 0.02577 | -0.0534 | -2.1265
-1 | -0.0088 | 0.02672 | -0.0502 | -0.32934
-0.5 | 0.0236 | 0.02762 | -0.0439 | 0.85445
0.5 | 0.1048 | 0.0282 | -0.0373 | 3.7163
1.5 | 0.203 | 0.02875 | -0.0373 | 7.0609
2 | 0.2797 | 0.02856 | -0.0415 | 9.7934
2.5 | 0.3099 | 0.02908 | -0.0386 | 10.6568
3 | 0.3826 | 0.02878 | -0.0419 | 13.294
3.5 | 0.4204 | 0.02916 | -0.0401 | 14.417
4 | 0.494 | 0.02863 | -0.0433 | 17.2546
4.5 | 0.5365 | 0.02869 | -0.0419 | 18.6999
5 | 0.6099 | 0.02781 | -0.0447 | 21.931
6 | 0.7374 | 0.02567 | -0.0468 | 28.7261
6.5 | 0.8348 | 0.02122 | -0.0506 | 39.3402
8 | 0.9922 | 0.01792 | -0.0478 | 55.3683
8.5 | 0.9629 | 0.02237 | -0.0383 | 43.0443
9 | 0.934 | 0.02774 | -0.0299 | 33.6698
9.5 | 0.9496 | 0.03067 | -0.0265 | 30.9619
10 | 0.9708 | 0.03327 | -0.0239 | 29.1794
10.5 | 0.9869 | 0.03634 | -0.0209 | 27.1574
11 | 1.0137 | 0.03871 | -0.0188 | 26.187
11.5 | 1.0423 | 0.04106 | -0.017 | 25.3848
12 | 1.0849 | 0.04308 | -0.0159 | 25.1834
12.5 | 1.128 | 0.04509 | -0.0152 | 25.0166
13 | 1.1741 | 0.0474 | -0.0148 | 24.77
13.5 | 1.2226 | 0.05023 | -0.0151 | 24.34
14 | 1.2758 | 0.05608 | -0.0157 | 22.7496
14.5 | 1.2717 | 0.0612 | -0.0119 | 20.7794
15 | 1.2544 | 0.06709 | -0.0081 | 18.6973
15.5 | 1.2328 | 0.07504 | -0.0054 | 16.4286
16 | 1.1998 | 0.0845 | -0.004 | 14.1988
16.5 | 1.1587 | 0.0955 | -0.0045 | 12.133
17 | 0.8683 | 0.17394 | -0.0434 | 4.992
17.5 | 0.9049 | 0.17208 | -0.04 | 5.2586
18 | 0.8669 | 0.19547 | -0.0558 | 4.435
18.5 | 0.8835 | 0.20094 | -0.0583 | 4.3968
19 | 0.9033 | 0.20647 | -0.0589 | 4.375

## 19. Re 250k Mach 0.10 (1)
BIGFOIL.COM POLAR EXPORT
NACA66-516 a=0.8
NACA66-516 a=0.8 |  |  |  | Cl Max: | 1.349 | at alpha= | 8 | deg
JavaFoil+Calcfoil stall+Eppler ext transition |  |  |  | L/D Max: | 80.693 | at alpha= | 4.5 | deg
Re: | 250000 |  |  | Cd Min: | 0.01017 | at alpha= | 0 | deg
Mach: | 0.1 |  |  | Cl=0 at alpha= | -4.0306 | deg
|  |  |  | @ Cl=0.1, Cd= | 0.012371
|  |  |  | @ Cl=0.4, Cd= | 0.010643
|  |  |  | @ Cl=0.6, Cd= | 0.010621
alpha (deg) | Cl | Cd | Cm | Cl/Cd
-20 | -0.589 | 0.25727 | -0.023 | -2.291
-19.5 | -0.609 | 0.23067 | -0.023 | -2.639
-19 | -0.626 | 0.21922 | -0.024 | -2.857
-18.5 | -0.643 | 0.20225 | -0.024 | -3.179
-18 | -0.658 | 0.19084 | -0.025 | -3.45
-17.5 | -0.672 | 0.17899 | -0.025 | -3.756
-17 | -0.684 | 0.1691 | -0.025 | -4.046
-16.5 | -0.694 | 0.1603 | -0.025 | -4.33
-16 | -0.702 | 0.15098 | -0.026 | -4.647
-15.5 | -0.707 | 0.13942 | -0.026 | -5.068
-15 | -0.709 | 0.13027 | -0.027 | -5.44
-14.5 | -0.708 | 0.12283 | -0.028 | -5.76
-14 | -0.703 | 0.11512 | -0.028 | -6.105
-13.5 | -0.695 | 0.10831 | -0.029 | -6.415
-13 | -0.683 | 0.10293 | -0.029 | -6.635
-12.5 | -0.667 | 0.09566 | -0.03 | -6.977
-12 | -0.647 | 0.09006 | -0.03 | -7.184
-11.5 | -0.622 | 0.08386 | -0.031 | -7.418
-11 | -0.594 | 0.0787 | -0.032 | -7.55
-10.5 | -0.562 | 0.07431 | -0.032 | -7.561
-10 | -0.527 | 0.0693 | -0.033 | -7.61
-9.5 | -0.491 | 0.0655 | -0.033 | -7.493
-9 | -0.452 | 0.06132 | -0.034 | -7.377
-8.5 | -0.412 | 0.05788 | -0.035 | -7.12
-8 | -0.37 | 0.05436 | -0.036 | -6.815
-7.5 | -0.327 | 0.05127 | -0.037 | -6.382
-7 | -0.283 | 0.04836 | -0.038 | -5.846
-6.5 | -0.237 | 0.04537 | -0.039 | -5.225
-6 | -0.191 | 0.04295 | -0.041 | -4.436
-5.5 | -0.143 | 0.04076 | -0.041 | -3.51
-5 | -0.095 | 0.03883 | -0.042 | -2.444
-4.5 | -0.046 | 0.03703 | -0.043 | -1.247
-4 | 0.003 | 0.03558 | -0.044 | 0.084
-3.5 | 0.065 | 0.01248 | -0.092 | 5.189
-3 | 0.126 | 0.01229 | -0.093 | 10.28
-2.5 | 0.189 | 0.0118 | -0.094 | 15.978
-2 | 0.252 | 0.01213 | -0.095 | 20.736
-1.5 | 0.313 | 0.01191 | -0.096 | 26.325
-1 | 0.359 | 0.01067 | -0.093 | 33.674
-0.5 | 0.419 | 0.01063 | -0.094 | 39.438
0 | 0.485 | 0.01017 | -0.095 | 47.655
0.5 | 0.544 | 0.01046 | -0.099 | 51.987
1 | 0.603 | 0.01063 | -0.101 | 56.742
1.5 | 0.662 | 0.01054 | -0.102 | 62.813
2 | 0.721 | 0.01093 | -0.104 | 65.988
2.5 | 0.78 | 0.01112 | -0.105 | 70.116
3 | 0.834 | 0.0115 | -0.106 | 72.517
3.5 | 0.89 | 0.01176 | -0.107 | 75.647
4 | 0.945 | 0.01204 | -0.107 | 78.535
4.5 | 1 | 0.01239 | -0.108 | 80.693
5 | 1.068 | 0.01982 | -0.111 | 53.877
5.5 | 1.12 | 0.02057 | -0.112 | 54.468
6 | 1.171 | 0.02139 | -0.113 | 54.729
6.5 | 1.219 | 0.02223 | -0.114 | 54.863
7 | 1.265 | 0.02309 | -0.115 | 54.814
7.5 | 1.309 | 0.024 | -0.116 | 54.536
8 | 1.349 | 0.02494 | -0.117 | 54.1
8.5 | 1.152 | 0.05499 | -0.057 | 20.952
9 | 1.179 | 0.05879 | -0.053 | 20.054
9.5 | 1.205 | 0.06287 | -0.054 | 19.164
10 | 1.226 | 0.06753 | -0.054 | 18.15
10.5 | 1.24 | 0.07235 | -0.052 | 17.139
11 | 1.251 | 0.07731 | -0.053 | 16.178
11.5 | 1.256 | 0.08244 | -0.052 | 15.242
12 | 1.258 | 0.08868 | -0.051 | 14.181
12.5 | 1.255 | 0.0942 | -0.051 | 13.318
13 | 1.247 | 0.10039 | -0.051 | 12.424

## 20. Re 250k Mach 0.10 (2)
BIGFOIL.COM POLAR EXPORT
NACA66-516 a=0.8
NACA66-516 a=0.8 |  |  |  | Cl Max: | 1.2678 | at alpha= | 14 | deg
XFOIL ncrit=9 |  |  |  | L/D Max: | 53.8529 | at alpha= | 8 | deg
Re: | 250000 |  |  | Cd Min: | 0.20893 | at alpha= | -20 | deg
Mach: | 0.1 |  |  | Cl=0 at alpha= | -0.77143 | deg
|  |  |  | @ Cl=0.1, Cd= | 0.028266
|  |  |  | @ Cl=0.4, Cd= | 0.029167
|  |  |  | @ Cl=0.6, Cd= | 0.027894
alpha (deg) | Cl | Cd | Cm | Cl/Cd
-20 | -0.3954 | 0.20893 | -0.0508 | -1.8925
-19.5 | -0.3997 | 0.2071 | -0.0484 | -1.93
-19 | -0.3725 | 0.19913 | -0.0565 | -1.8706
-18.5 | -0.3643 | 0.19154 | -0.0677 | -1.902
-18 | -0.3226 | 0.18259 | -0.0715 | -1.7668
-17.5 | -0.2938 | 0.17507 | -0.0788 | -1.6782
-17 | -0.2877 | 0.16712 | -0.0903 | -1.7215
-16.5 | -0.2534 | 0.15798 | -0.094 | -1.604
-16 | -0.2247 | 0.15093 | -0.0997 | -1.4888
-15.5 | -0.2166 | 0.14246 | -0.1101 | -1.5204
-15 | -0.2025 | 0.1335 | -0.1146 | -1.5169
-14.5 | -0.1711 | 0.12746 | -0.1178 | -1.3424
-14 | -0.157 | 0.12057 | -0.1224 | -1.3021
-13.5 | -0.1794 | 0.11088 | -0.1325 | -1.618
-13 | -0.1528 | 0.10523 | -0.1302 | -1.4521
-12.5 | -0.1398 | 0.09999 | -0.1315 | -1.3981
-12 | -0.1525 | 0.09189 | -0.1362 | -1.6596
-11 | -0.1846 | 0.07299 | -0.1449 | -2.5291
-10.5 | -0.2116 | 0.06487 | -0.1481 | -3.2619
-10 | -0.2529 | 0.05846 | -0.1474 | -4.326
-9.5 | -0.297 | 0.05485 | -0.1409 | -5.4148
-9 | -0.3523 | 0.05682 | -0.1285 | -6.2003
-8.5 | -0.3333 | 0.0475 | -0.1283 | -7.0168
-8 | -0.3283 | 0.04909 | -0.121 | -6.6877
-7 | -0.319 | 0.03445 | -0.106 | -9.2598
-6.5 | -0.3626 | 0.03534 | -0.0895 | -10.2603
-6 | -0.3158 | 0.03132 | -0.0888 | -10.083
-5.5 | -0.2547 | 0.02894 | -0.0901 | -8.801
-5 | -0.2946 | 0.03015 | -0.0743 | -9.7711
-4.5 | -0.2539 | 0.0295 | -0.0722 | -8.6068
-4 | -0.201 | 0.02782 | -0.0722 | -7.225
-3.5 | -0.1436 | 0.02695 | -0.073 | -5.3284
-3 | -0.1583 | 0.02811 | -0.0623 | -5.6314
-2.5 | -0.107 | 0.02752 | -0.0622 | -3.8881
-2 | -0.0483 | 0.02647 | -0.0635 | -1.8247
-1.5 | -0.0569 | 0.02582 | -0.0535 | -2.2037
-1 | -0.008 | 0.02676 | -0.0507 | -0.29895
-0.5 | 0.0095 | 0.02792 | -0.0426 | 0.34026
0 | 0.0494 | 0.02831 | -0.0386 | 1.745
0.5 | 0.1068 | 0.02826 | -0.0377 | 3.7792
1.5 | 0.2049 | 0.0288 | -0.0375 | 7.1146
2.5 | 0.3126 | 0.02912 | -0.0389 | 10.7349
3.5 | 0.4234 | 0.02918 | -0.0403 | 14.5099
4 | 0.5014 | 0.02853 | -0.0441 | 17.5745
4.5 | 0.5405 | 0.0287 | -0.0422 | 18.8328
5 | 0.6188 | 0.02764 | -0.0456 | 22.3878
5.5 | 0.6652 | 0.02742 | -0.0445 | 24.2597
6 | 0.7492 | 0.02529 | -0.0479 | 29.6244
7 | 0.8959 | 0.01892 | -0.0492 | 47.352
8 | 0.9882 | 0.01835 | -0.0465 | 53.8529
8.5 | 0.9586 | 0.02292 | -0.037 | 41.8237
9 | 0.9317 | 0.02825 | -0.029 | 32.9805
9.5 | 0.9484 | 0.03115 | -0.0257 | 30.4462
10 | 0.9698 | 0.03379 | -0.0231 | 28.7008
10.5 | 0.9862 | 0.03689 | -0.0201 | 26.7335
11 | 1.0132 | 0.0393 | -0.018 | 25.7812
11.5 | 1.0426 | 0.04165 | -0.0162 | 25.0324
12 | 1.0865 | 0.04366 | -0.0151 | 24.8855
12.5 | 1.1311 | 0.04573 | -0.0144 | 24.7343
13 | 1.1763 | 0.04822 | -0.0138 | 24.3944
13.5 | 1.2277 | 0.05142 | -0.0143 | 23.8759
14 | 1.2678 | 0.05764 | -0.0139 | 21.9951
14.5 | 1.2591 | 0.06313 | -0.01 | 19.9446
15 | 1.2374 | 0.06948 | -0.0063 | 17.8094
15.5 | 1.2121 | 0.0779 | -0.0041 | 15.5597
16 | 1.1768 | 0.08778 | -0.0034 | 13.4062
16.5 | 1.1349 | 0.09934 | -0.0049 | 11.4244
17 | 0.9628 | 0.14009 | -0.0243 | 6.8727
17.5 | 0.9008 | 0.17494 | -0.0416 | 5.1492
18 | 0.8668 | 0.19693 | -0.0567 | 4.4016
18.5 | 0.8833 | 0.20256 | -0.0594 | 4.3607
19 | 0.904 | 0.20808 | -0.0598 | 4.3445

## 21. Re 250k Mach 0.25 (1)
BIGFOIL.COM POLAR EXPORT
NACA66-516 a=0.8
NACA66-516 a=0.8 |  |  |  | Cl Max: | 1.332 | at alpha= | 7.5 | deg
JavaFoil+Calcfoil stall+Eppler ext transition |  |  |  | L/D Max: | 77.923 | at alpha= | 4 | deg
Re: | 250000 |  |  | Cd Min: | 0.01038 | at alpha= | 0 | deg
Mach: | 0.25 |  |  | Cl=0 at alpha= | -4.03 | deg
|  |  |  | @ Cl=0.1, Cd= | 0.02098
|  |  |  | @ Cl=0.4, Cd= | 0.010899
|  |  |  | @ Cl=0.6, Cd= | 0.010744
alpha (deg) | Cl | Cd | Cm | Cl/Cd
-18 | -0.328 | 0.29999 | -0.024 | -1.093
-17.5 | -0.38 | 0.26673 | -0.025 | -1.423
-17 | -0.427 | 0.23116 | -0.026 | -1.845
-16.5 | -0.469 | 0.2009 | -0.027 | -2.336
-16 | -0.508 | 0.18339 | -0.027 | -2.768
-15.5 | -0.541 | 0.1691 | -0.028 | -3.202
-15 | -0.57 | 0.15327 | -0.027 | -3.72
-14.5 | -0.593 | 0.14033 | -0.028 | -4.229
-14 | -0.611 | 0.13123 | -0.028 | -4.656
-13.5 | -0.623 | 0.12268 | -0.029 | -5.075
-13 | -0.628 | 0.11171 | -0.03 | -5.623
-12.5 | -0.627 | 0.10339 | -0.03 | -6.067
-12 | -0.619 | 0.09691 | -0.031 | -6.384
-11.5 | -0.603 | 0.08823 | -0.032 | -6.834
-11 | -0.582 | 0.0831 | -0.032 | -7.009
-10.5 | -0.555 | 0.07773 | -0.033 | -7.147
-10 | -0.525 | 0.07224 | -0.033 | -7.268
-9.5 | -0.492 | 0.06754 | -0.034 | -7.278
-9 | -0.455 | 0.06287 | -0.035 | -7.242
-8.5 | -0.417 | 0.05883 | -0.036 | -7.081
-8 | -0.376 | 0.05531 | -0.036 | -6.791
-7.5 | -0.333 | 0.05185 | -0.038 | -6.419
-7 | -0.288 | 0.04898 | -0.039 | -5.884
-6.5 | -0.242 | 0.04587 | -0.04 | -5.279
-6 | -0.195 | 0.04343 | -0.041 | -4.486
-5.5 | -0.146 | 0.04111 | -0.042 | -3.564
-5 | -0.097 | 0.03922 | -0.043 | -2.48
-4.5 | -0.047 | 0.03728 | -0.044 | -1.271
-4 | 0.003 | 0.03582 | -0.045 | 0.085
-3.5 | 0.054 | 0.03443 | -0.046 | 1.566
-3 | 0.129 | 0.0125 | -0.095 | 10.359
-2.5 | 0.193 | 0.01229 | -0.096 | 15.708
-2 | 0.258 | 0.01187 | -0.098 | 21.739
-1.5 | 0.322 | 0.01216 | -0.099 | 26.485
-1 | 0.368 | 0.01092 | -0.095 | 33.749
-0.5 | 0.43 | 0.01088 | -0.096 | 39.545
0 | 0.497 | 0.01038 | -0.098 | 47.904
0.5 | 0.558 | 0.01051 | -0.099 | 53.124
1 | 0.619 | 0.01085 | -0.103 | 57.024
1.5 | 0.68 | 0.01106 | -0.104 | 61.438
2 | 0.74 | 0.01101 | -0.106 | 67.208
2.5 | 0.8 | 0.01145 | -0.107 | 69.873
3 | 0.855 | 0.01171 | -0.108 | 73.043
3.5 | 0.912 | 0.01201 | -0.109 | 75.965
4 | 0.969 | 0.01243 | -0.11 | 77.923
4.5 | 1.039 | 0.01977 | -0.113 | 52.568
5 | 1.094 | 0.02056 | -0.114 | 53.22
5.5 | 1.147 | 0.0214 | -0.115 | 53.604
6 | 1.198 | 0.02228 | -0.116 | 53.766
6.5 | 1.246 | 0.02323 | -0.117 | 53.636
7 | 1.291 | 0.02417 | -0.118 | 53.398
7.5 | 1.332 | 0.02521 | -0.119 | 52.825
8 | 1.138 | 0.05228 | -0.058 | 21.773
8.5 | 1.165 | 0.05641 | -0.056 | 20.651
9 | 1.188 | 0.06018 | -0.054 | 19.742
9.5 | 1.207 | 0.06504 | -0.053 | 18.562
10 | 1.22 | 0.0705 | -0.053 | 17.299
10.5 | 1.223 | 0.07558 | -0.052 | 16.177
11 | 1.219 | 0.08174 | -0.051 | 14.91
11.5 | 1.208 | 0.0882 | -0.052 | 13.695
12 | 1.189 | 0.09403 | -0.051 | 12.646
12.5 | 1.163 | 0.101 | -0.05 | 11.512

## 22. Re 250k Mach 0.25 (2)
BIGFOIL.COM POLAR EXPORT
NACA66-516 a=0.8
NACA66-516 a=0.8 |  |  |  | Cl Max: | 0.5787 | at alpha= | 5 | deg
XFOIL ncrit=9 |  |  |  | L/D Max: | 19.4129 | at alpha= | 5 | deg
Re: | 250000 |  |  | Cd Min: | 0.21558 | at alpha= | -20 | deg
Mach: | 0.25 |  |  | Cl=0 at alpha= | -0.84375 | deg
|  |  |  | @ Cl=0.1, Cd= | 0.028937
|  |  |  | @ Cl=0.4, Cd= | 0.029813
|  |  |  | @ Cl=0.6, Cd= | 0.02981
alpha (deg) | Cl | Cd | Cm | Cl/Cd
-20 | -0.4115 | 0.21558 | -0.0477 | -1.9088
-19.5 | -0.3868 | 0.20862 | -0.054 | -1.8541
-19 | -0.3619 | 0.20069 | -0.0631 | -1.8033
-18.5 | -0.3392 | 0.19188 | -0.0718 | -1.7678
-18 | -0.3035 | 0.18389 | -0.078 | -1.6504
-17.5 | -0.2746 | 0.17608 | -0.0856 | -1.5595
-17 | -0.2712 | 0.16887 | -0.0969 | -1.606
-16.5 | -0.2289 | 0.15939 | -0.1003 | -1.4361
-16 | -0.2005 | 0.1519 | -0.107 | -1.3199
-15.5 | -0.2025 | 0.14466 | -0.1161 | -1.3998
-15 | -0.1732 | 0.13589 | -0.1194 | -1.2746
-14.5 | -0.1503 | 0.12991 | -0.1222 | -1.157
-14 | -0.1423 | 0.12301 | -0.1268 | -1.1568
-13.5 | -0.1589 | 0.11409 | -0.1331 | -1.3928
-13 | -0.1296 | 0.10936 | -0.132 | -1.1851
-12.5 | -0.1195 | 0.10385 | -0.1334 | -1.1507
-12 | -0.1492 | 0.09453 | -0.1415 | -1.5783
-11.5 | -0.1449 | 0.08672 | -0.1423 | -1.6709
-11 | -0.1251 | 0.083 | -0.1412 | -1.5072
-10.5 | -0.1409 | 0.07444 | -0.1462 | -1.8928
-10 | -0.2276 | 0.06375 | -0.1521 | -3.5702
-9.5 | -0.2933 | 0.06186 | -0.1438 | -4.7414
-9 | -0.2867 | 0.05376 | -0.1427 | -5.333
-8.5 | -0.2891 | 0.05057 | -0.1379 | -5.7168
-7 | -0.3161 | 0.03635 | -0.1121 | -8.696
-6.5 | -0.3687 | 0.03748 | -0.094 | -9.8372
-6 | -0.3178 | 0.03316 | -0.0938 | -9.5838
-5.5 | -0.3593 | 0.03383 | -0.0776 | -10.6208
-5 | -0.316 | 0.0318 | -0.0755 | -9.9371
-4.5 | -0.2628 | 0.0304 | -0.0749 | -8.6447
-4 | -0.2002 | 0.02858 | -0.076 | -7.0049
-3.5 | -0.2152 | 0.02947 | -0.0648 | -7.3023
-3 | -0.1675 | 0.02884 | -0.0636 | -5.8079
-2.5 | -0.1072 | 0.02805 | -0.0645 | -3.8217
-2 | -0.0948 | 0.02869 | -0.0582 | -3.3043
-1.5 | -0.0596 | 0.02595 | -0.0557 | -2.2967
-1 | -0.0015 | 0.02699 | -0.0536 | -0.055576
-0.5 | 0.0033 | 0.02836 | -0.0434 | 0.11636
0 | 0.0547 | 0.02861 | -0.0401 | 1.9119
1 | 0.1393 | 0.02922 | -0.0352 | 4.7673
2 | 0.2494 | 0.02965 | -0.0366 | 8.4115
3 | 0.3629 | 0.02987 | -0.0382 | 12.1493
4 | 0.4811 | 0.02969 | -0.04 | 16.2041
5 | 0.5787 | 0.02981 | -0.0385 | 19.4129

## 23. Re 250k Mach 0.50 (1)
BIGFOIL.COM POLAR EXPORT
NACA66-516 a=0.8
NACA66-516 a=0.8 |  |  |  | Cl Max: | 1.313 | at alpha= | 20 | deg
JavaFoil+Calcfoil stall+Eppler ext transition |  |  |  | L/D Max: | 75.762 | at alpha= | 4 | deg
Re: | 250000 |  |  | Cd Min: | 0.01138 | at alpha= | 0 | deg
Mach: | 0.5 |  |  | Cl=0 at alpha= | -4.0273 | deg
|  |  |  | @ Cl=0.1, Cd= | 0.024841
|  |  |  | @ Cl=0.4, Cd= | 0.012237
|  |  |  | @ Cl=0.6, Cd= | 0.011525
alpha (deg) | Cl | Cd | Cm | Cl/Cd
-20 | -0.893 | 0.26745 | -0.035 | -3.337
-19.5 | -0.863 | 0.25758 | -0.034 | -3.352
-19 | -0.836 | 0.24901 | -0.035 | -3.355
-18.5 | -0.808 | 0.24569 | -0.035 | -3.289
-18 | -0.781 | 0.24099 | -0.036 | -3.24
-17.5 | -0.753 | 0.23835 | -0.036 | -3.161
-17 | -0.726 | 0.22146 | -0.037 | -3.277
-16.5 | -0.697 | 0.2148 | -0.036 | -3.244
-16 | -0.669 | 0.20779 | -0.036 | -3.22
-15.5 | -0.642 | 0.19348 | -0.037 | -3.316
-15 | -0.614 | 0.18887 | -0.037 | -3.251
-14.5 | -0.586 | 0.19858 | -0.038 | -2.953
-14 | -0.559 | 0.18056 | -0.039 | -3.094
-13.5 | -0.53 | 0.17303 | -0.036 | -3.061
-13 | -0.502 | 0.16569 | -0.037 | -3.029
-12.5 | -0.474 | 0.16193 | -0.037 | -2.928
-12 | -0.446 | 0.16606 | -0.038 | -2.688
-11.5 | -0.419 | 0.15174 | -0.039 | -2.758
-11 | -0.391 | 0.14829 | -0.039 | -2.634
-10.5 | -0.363 | 0.15698 | -0.039 | -2.31
-10 | -0.334 | 0.13504 | -0.036 | -2.474
-9.5 | -0.306 | 0.12302 | -0.037 | -2.489
-9 | -0.278 | 0.11981 | -0.037 | -2.323
-8.5 | -0.25 | 0.1033 | -0.038 | -2.425
-8 | -0.329 | 0.06844 | -0.038 | -4.801
-7.5 | -0.326 | 0.05996 | -0.039 | -5.437
-7 | -0.297 | 0.05467 | -0.04 | -5.425
-6.5 | -0.256 | 0.05012 | -0.041 | -5.115
-6 | -0.21 | 0.04643 | -0.043 | -4.523
-5.5 | -0.16 | 0.04325 | -0.045 | -3.695
-5 | -0.107 | 0.04071 | -0.047 | -2.628
-4.5 | -0.052 | 0.03858 | -0.048 | -1.358
-4 | 0.003 | 0.0368 | -0.049 | 0.092
-3.5 | 0.06 | 0.03539 | -0.05 | 1.694
-3 | 0.143 | 0.0135 | -0.105 | 10.591
-2.5 | 0.214 | 0.01325 | -0.106 | 16.118
-2 | 0.286 | 0.01306 | -0.108 | 21.873
-1.5 | 0.357 | 0.01289 | -0.109 | 27.672
-1 | 0.409 | 0.0121 | -0.105 | 33.775
-0.5 | 0.477 | 0.0121 | -0.106 | 39.41
0 | 0.553 | 0.01138 | -0.107 | 48.625
0.5 | 0.621 | 0.01159 | -0.109 | 53.584
1 | 0.689 | 0.01182 | -0.11 | 58.279
1.5 | 0.756 | 0.01209 | -0.111 | 62.511
2 | 0.822 | 0.01243 | -0.113 | 66.146
2.5 | 0.887 | 0.01285 | -0.114 | 69.043
3 | 0.947 | 0.01334 | -0.118 | 70.978
3.5 | 1.009 | 0.0138 | -0.12 | 73.098
4 | 1.07 | 0.01412 | -0.122 | 75.762
4.5 | 1.149 | 0.02311 | -0.126 | 49.739
5 | 1.206 | 0.02427 | -0.127 | 49.71
5.5 | 1.257 | 0.02554 | -0.128 | 49.232
6 | 1.301 | 0.02688 | -0.129 | 48.415
6.5 | 1.109 | 0.04602 | -0.057 | 24.106
7 | 1.125 | 0.0498 | -0.057 | 22.593
7.5 | 1.119 | 0.05518 | -0.056 | 20.28
8 | 1.068 | 0.06242 | -0.052 | 17.109
8.5 | 0.693 | 0.09282 | -0.05 | 7.462
9 | 0.719 | 0.11606 | -0.048 | 6.198
9.5 | 0.747 | 0.12518 | -0.057 | 5.97
10 | 0.774 | 0.13627 | -0.056 | 5.68
10.5 | 0.801 | 0.13175 | -0.058 | 6.079
11 | 0.828 | 0.13753 | -0.058 | 6.018
11.5 | 0.856 | 0.15119 | -0.065 | 5.661
12 | 0.882 | 0.16128 | -0.066 | 5.471
12.5 | 0.909 | 0.16398 | -0.066 | 5.543
13 | 0.936 | 0.16821 | -0.067 | 5.562
13.5 | 0.964 | 0.18392 | -0.073 | 5.241
14 | 0.99 | 0.18238 | -0.074 | 5.43
14.5 | 1.017 | 0.18847 | -0.075 | 5.394
15 | 1.045 | 0.22074 | -0.08 | 4.735
15.5 | 1.071 | 0.22392 | -0.081 | 4.785
16 | 1.098 | 0.22337 | -0.082 | 4.914
16.5 | 1.127 | 0.24081 | -0.087 | 4.679
17 | 1.153 | 0.23904 | -0.087 | 4.822
17.5 | 1.179 | 0.24666 | -0.088 | 4.779
18 | 1.205 | 0.25191 | -0.09 | 4.784
18.5 | 1.234 | 0.26799 | -0.094 | 4.605
19 | 1.26 | 0.26839 | -0.095 | 4.695
19.5 | 1.285 | 0.28831 | -0.095 | 4.458
20 | 1.313 | 0.28696 | -0.097 | 4.574

## 24. Re 250k Mach 0.50 (2)
BIGFOIL.COM POLAR EXPORT
NACA66-516 a=0.8
NACA66-516 a=0.8 |  |  |  | Cl Max: | 1.0499 | at alpha= | 12 | deg
XFOIL ncrit=9 |  |  |  | L/D Max: | 32.5233 | at alpha= | 7 | deg
Re: | 250000 |  |  | Cd Min: | 0.2096 | at alpha= | 17 | deg
Mach: | 0.5 |  |  | Cl=0 at alpha= | -0.20777 | deg
|  |  |  | @ Cl=0.1, Cd= | 0.032044
|  |  |  | @ Cl=0.4, Cd= | 0.033153
|  |  |  | @ Cl=0.6, Cd= | 0.032583
alpha (deg) | Cl | Cd | Cm | Cl/Cd
-10.5 | -0.0435 | 0.08965 | -0.1568 | -0.48522
-10 | -0.0271 | 0.0844 | -0.157 | -0.32109
-9.5 | -0.096 | 0.07497 | -0.1686 | -1.2805
-9 | -0.0554 | 0.06959 | -0.1645 | -0.79609
-8.5 | -0.0637 | 0.06285 | -0.1664 | -1.0135
-8 | -0.1868 | 0.06128 | -0.1579 | -3.0483
-7.5 | -0.1971 | 0.0485 | -0.1559 | -4.0639
-7 | -0.2644 | 0.0557 | -0.1356 | -4.7469
-6.5 | -0.3666 | 0.05382 | -0.1112 | -6.8116
-6 | -0.3908 | 0.04813 | -0.1015 | -8.1197
-5.5 | -0.4258 | 0.04548 | -0.0877 | -9.3624
-5 | -0.4208 | 0.04314 | -0.0789 | -9.7543
-4.5 | -0.3763 | 0.03901 | -0.0762 | -9.6462
-4 | -0.3101 | 0.03586 | -0.0759 | -8.6475
-3.5 | -0.308 | 0.03554 | -0.0662 | -8.6663
-3 | -0.248 | 0.03352 | -0.065 | -7.3986
-2.5 | -0.1772 | 0.03224 | -0.0652 | -5.4963
-2 | -0.1629 | 0.03229 | -0.0577 | -5.0449
-1.5 | -0.0938 | 0.03139 | -0.0585 | -2.9882
-1 | -0.0621 | 0.03153 | -0.054 | -1.9696
-0.5 | -0.0203 | 0.02994 | -0.0489 | -0.67802
1 | 0.0839 | 0.03206 | -0.0283 | 2.617
1.5 | 0.1648 | 0.03198 | -0.0313 | 5.1532
2 | 0.2078 | 0.03247 | -0.0293 | 6.3998
3 | 0.3414 | 0.0327 | -0.032 | 10.4404
3.5 | 0.3933 | 0.03318 | -0.0316 | 11.8535
4.5 | 0.5321 | 0.03261 | -0.0335 | 16.3171
5 | 0.589 | 0.03263 | -0.0328 | 18.0509
5.5 | 0.6497 | 0.03237 | -0.0323 | 20.0711
6 | 0.7134 | 0.03177 | -0.0315 | 22.4551
6.5 | 0.7945 | 0.02947 | -0.0312 | 26.9596
7 | 0.8713 | 0.02679 | -0.0294 | 32.5233
8 | 0.9286 | 0.02985 | -0.0201 | 31.1089
8.5 | 0.9011 | 0.03615 | -0.0135 | 24.9267
9 | 0.9129 | 0.04061 | -0.0101 | 22.4797
9.5 | 0.9272 | 0.04509 | -0.0071 | 20.5633
10 | 0.9514 | 0.04894 | -0.0043 | 19.4401
10.5 | 0.9796 | 0.05257 | -0.0014 | 18.6342
11 | 1.02 | 0.05582 | 0.0014 | 18.273
11.5 | 1.0461 | 0.06086 | 0.004 | 17.1886
12 | 1.0499 | 0.06798 | 0.0056 | 15.4442
12.5 | 1.0397 | 0.07671 | 0.0057 | 13.5536
13 | 1.017 | 0.08747 | 0.0036 | 11.6268
13.5 | 0.988 | 0.09997 | -0.0011 | 9.883
14 | 0.9566 | 0.11414 | -0.0086 | 8.3809
14.5 | 0.925 | 0.13024 | -0.0188 | 7.1023
15 | 0.8827 | 0.15306 | -0.0342 | 5.767
15.5 | 0.8671 | 0.17148 | -0.0451 | 5.0566
16 | 0.8698 | 0.18446 | -0.0525 | 4.7154
16.5 | 0.8892 | 0.19227 | -0.0553 | 4.6247
17 | 0.9012 | 0.2096 | -0.0626 | 4.2996

## 25. Re 500k Mach 0.00 (1)
BIGFOIL.COM POLAR EXPORT
NACA66-516 a=0.8
NACA66-516 a=0.8 |  |  |  | Cl Max: | 1.496 | at alpha= | 10.5 | deg
JavaFoil+Calcfoil stall+Eppler ext transition |  |  |  | L/D Max: | 112.479 | at alpha= | 4.5 | deg
Re: | 500000 |  |  | Cd Min: | 0.00729 | at alpha= | -1 | deg
Mach: | 0 |  |  | Cl=0 at alpha= | -4.0328 | deg
|  |  |  | @ Cl=0.1, Cd= | 0.010372
|  |  |  | @ Cl=0.4, Cd= | 0.0072943
|  |  |  | @ Cl=0.6, Cd= | 0.0077768
alpha (deg) | Cl | Cd | Cm | Cl/Cd
-20 | -0.637 | 0.21037 | -0.024 | -3.03
-19.5 | -0.654 | 0.20458 | -0.025 | -3.196
-19 | -0.668 | 0.1869 | -0.025 | -3.576
-18.5 | -0.682 | 0.17502 | -0.025 | -3.894
-18 | -0.694 | 0.16796 | -0.026 | -4.13
-17.5 | -0.704 | 0.15737 | -0.026 | -4.475
-17 | -0.713 | 0.14969 | -0.026 | -4.761
-16.5 | -0.719 | 0.14159 | -0.026 | -5.078
-16 | -0.723 | 0.1336 | -0.026 | -5.415
-15.5 | -0.726 | 0.12484 | -0.027 | -5.811
-15 | -0.725 | 0.11729 | -0.028 | -6.178
-14.5 | -0.721 | 0.11072 | -0.029 | -6.51
-14 | -0.714 | 0.1049 | -0.029 | -6.803
-13.5 | -0.703 | 0.09868 | -0.029 | -7.125
-13 | -0.689 | 0.09426 | -0.03 | -7.312
-12.5 | -0.672 | 0.08755 | -0.031 | -7.677
-12 | -0.65 | 0.08262 | -0.031 | -7.87
-11.5 | -0.624 | 0.07787 | -0.032 | -8.015
-11 | -0.595 | 0.0729 | -0.033 | -8.167
-10.5 | -0.562 | 0.06869 | -0.033 | -8.188
-10 | -0.527 | 0.06478 | -0.034 | -8.143
-9.5 | -0.491 | 0.06103 | -0.035 | -8.038
-9 | -0.452 | 0.05747 | -0.036 | -7.866
-8.5 | -0.412 | 0.05426 | -0.037 | -7.586
-8 | -0.37 | 0.05091 | -0.039 | -7.265
-7.5 | -0.327 | 0.0481 | -0.04 | -6.79
-7 | -0.282 | 0.04524 | -0.04 | -6.235
-6.5 | -0.237 | 0.04272 | -0.042 | -5.537
-6 | -0.233 | 0.01169 | -0.086 | -19.944
-5.5 | -0.175 | 0.01139 | -0.087 | -15.393
-5 | -0.117 | 0.01109 | -0.089 | -10.502
-4.5 | -0.057 | 0.01079 | -0.09 | -5.262
-4 | 0.004 | 0.00998 | -0.091 | 0.368
-3.5 | 0.065 | 0.01051 | -0.093 | 6.169
-3 | 0.126 | 0.01027 | -0.094 | 12.298
-2.5 | 0.188 | 0.01003 | -0.095 | 18.733
-2 | 0.25 | 0.00986 | -0.096 | 25.392
-1.5 | 0.312 | 0.00976 | -0.097 | 31.962
-1 | 0.373 | 0.00729 | -0.098 | 51.258
-0.5 | 0.435 | 0.0073 | -0.099 | 59.578
0 | 0.487 | 0.00762 | -0.1 | 63.909
0.5 | 0.547 | 0.00766 | -0.101 | 71.322
1 | 0.606 | 0.00779 | -0.102 | 77.771
1.5 | 0.666 | 0.00789 | -0.103 | 84.384
2 | 0.725 | 0.00803 | -0.104 | 90.312
2.5 | 0.784 | 0.00818 | -0.105 | 95.823
3 | 0.839 | 0.00834 | -0.106 | 100.624
3.5 | 0.896 | 0.00853 | -0.107 | 105.034
4 | 0.952 | 0.00872 | -0.108 | 109.118
4.5 | 1.007 | 0.00895 | -0.109 | 112.479
5 | 1.065 | 0.0172 | -0.111 | 61.914
5.5 | 1.118 | 0.01786 | -0.112 | 62.582
6 | 1.168 | 0.01856 | -0.113 | 62.944
6.5 | 1.217 | 0.01928 | -0.114 | 63.111
7 | 1.263 | 0.02006 | -0.115 | 62.994
7.5 | 1.307 | 0.02087 | -0.116 | 62.626
8 | 1.348 | 0.02175 | -0.117 | 61.975
8.5 | 1.386 | 0.02276 | -0.118 | 60.911
9 | 1.421 | 0.0237 | -0.119 | 59.947
9.5 | 1.452 | 0.02487 | -0.12 | 58.373
10 | 1.477 | 0.02597 | -0.12 | 56.899
10.5 | 1.496 | 0.02688 | -0.121 | 55.663
11 | 1.255 | 0.07201 | -0.057 | 17.435
11.5 | 1.265 | 0.07609 | -0.06 | 16.625
12 | 1.268 | 0.0819 | -0.058 | 15.48
12.5 | 1.267 | 0.08721 | -0.058 | 14.531
13 | 1.263 | 0.09224 | -0.058 | 13.694
13.5 | 1.253 | 0.09817 | -0.056 | 12.762
14 | 1.236 | 0.10597 | -0.056 | 11.662
14.5 | 1.215 | 0.11319 | -0.056 | 10.73
15 | 1.19 | 0.11907 | -0.055 | 9.994
15.5 | 1.163 | 0.12355 | -0.056 | 9.41

## 26. Re 500k Mach 0.00 (2)
BIGFOIL.COM POLAR EXPORT
NACA66-516 a=0.8
NACA66-516 a=0.8 |  |  |  | Cl Max: | 1.2983 | at alpha= | 17 | deg
XFOIL ncrit=9 |  |  |  | L/D Max: | 102.878 | at alpha= | 5.5 | deg
Re: | 500000 |  |  | Cd Min: | 0.15387 | at alpha= | 20 | deg
Mach: | 0 |  |  | Cl=0 at alpha= | -4.3788 | deg
|  |  |  | @ Cl=0.1, Cd= | 0.012308
|  |  |  | @ Cl=0.4, Cd= | 0.011769
|  |  |  | @ Cl=0.6, Cd= | 0.011942
alpha (deg) | Cl | Cd | Cm | Cl/Cd
-14 | -0.2028 | 0.11702 | -0.1096 | -1.733
-13.5 | -0.1947 | 0.11041 | -0.1125 | -1.7634
-13 | -0.2142 | 0.09778 | -0.1202 | -2.1906
-12.5 | -0.2361 | 0.08493 | -0.1254 | -2.7799
-12 | -0.2259 | 0.08012 | -0.1269 | -2.8195
-11.5 | -0.2396 | 0.06971 | -0.133 | -3.4371
-11 | -0.3118 | 0.0559 | -0.1393 | -5.5778
-10.5 | -0.3537 | 0.04982 | -0.1363 | -7.0996
-10 | -0.3821 | 0.04578 | -0.1299 | -8.3464
-9.5 | -0.3945 | 0.0442 | -0.1226 | -8.9253
-9 | -0.4056 | 0.03575 | -0.1178 | -11.3455
-8.5 | -0.3929 | 0.02756 | -0.1122 | -14.2562
-8 | -0.349 | 0.0239 | -0.1114 | -14.6025
-7.5 | -0.3036 | 0.02116 | -0.1106 | -14.3478
-7 | -0.2541 | 0.01939 | -0.1103 | -13.1047
-6.5 | -0.2021 | 0.01762 | -0.1103 | -11.4699
-6 | -0.1515 | 0.0158 | -0.1102 | -9.5886
-5.5 | -0.1055 | 0.01491 | -0.1093 | -7.0758
-5 | -0.0596 | 0.01419 | -0.1083 | -4.2001
-4.5 | -0.0112 | 0.01365 | -0.1076 | -0.82051
-4 | 0.035 | 0.01282 | -0.1065 | 2.7301
-3.5 | 0.0858 | 0.01245 | -0.1063 | 6.8916
-3 | 0.1309 | 0.012 | -0.1052 | 10.9083
-2.5 | 0.1519 | 0.00966 | -0.1007 | 15.7246
-2 | 0.2062 | 0.00999 | -0.1005 | 20.6406
-1.5 | 0.2607 | 0.01055 | -0.1 | 24.7109
-1 | 0.3161 | 0.01107 | -0.0997 | 28.5547
-0.5 | 0.3669 | 0.01157 | -0.0988 | 31.7113
0 | 0.4151 | 0.01186 | -0.0982 | 35
0.5 | 0.4677 | 0.01199 | -0.0982 | 39.0075
1 | 0.526 | 0.01196 | -0.0993 | 43.9799
1.5 | 0.5878 | 0.01188 | -0.1011 | 49.4781
2 | 0.6372 | 0.01213 | -0.1008 | 52.5309
2.5 | 0.6893 | 0.01215 | -0.1007 | 56.7325
3 | 0.7531 | 0.01185 | -0.1027 | 63.5527
3.5 | 0.8092 | 0.01177 | -0.1033 | 68.7511
4 | 0.8729 | 0.01112 | -0.1048 | 78.4982
4.5 | 0.9289 | 0.01055 | -0.1049 | 88.0474
5 | 0.9766 | 0.01004 | -0.1032 | 97.2709
5.5 | 1.0082 | 0.0098 | -0.0984 | 102.8776
6 | 1.0186 | 0.00995 | -0.0896 | 102.3719
6.5 | 1.0018 | 0.01124 | -0.0764 | 89.1281
7 | 0.9717 | 0.01385 | -0.0625 | 70.1588
7.5 | 0.9507 | 0.0169 | -0.0516 | 56.2544
8 | 0.9344 | 0.02025 | -0.0424 | 46.1432
8.5 | 0.926 | 0.02373 | -0.035 | 39.0223
9 | 0.9485 | 0.02557 | -0.0315 | 37.0943
9.5 | 0.9769 | 0.02727 | -0.0291 | 35.8232
10.5 | 1.0314 | 0.03196 | -0.0261 | 32.2716
11 | 1.0595 | 0.03403 | -0.0243 | 31.1343
11.5 | 1.0842 | 0.0364 | -0.0223 | 29.7857
12 | 1.1053 | 0.03914 | -0.02 | 28.2397
12.5 | 1.1286 | 0.04187 | -0.0178 | 26.9549
13 | 1.1568 | 0.04419 | -0.0164 | 26.1779
13.5 | 1.1842 | 0.04668 | -0.0151 | 25.3685
14 | 1.2107 | 0.04933 | -0.0138 | 24.5429
14.5 | 1.252 | 0.05184 | -0.0131 | 24.1512
15 | 1.2624 | 0.05559 | -0.0114 | 22.7091
15.5 | 1.2788 | 0.05965 | -0.0101 | 21.4384
16 | 1.2892 | 0.06433 | -0.0089 | 20.0404
16.5 | 1.296 | 0.06915 | -0.0082 | 18.7419
17 | 1.2983 | 0.07465 | -0.008 | 17.3918
17.5 | 1.2899 | 0.08271 | -0.008 | 15.5955
18 | 1.2664 | 0.09193 | -0.0094 | 13.7757
18.5 | 1.2353 | 0.10351 | -0.0127 | 11.9341
19 | 1.1996 | 0.11691 | -0.0182 | 10.2609
19.5 | 1.1549 | 0.13341 | -0.0271 | 8.6568
20 | 1.1013 | 0.15387 | -0.0399 | 7.1573

## 27. Re 500k Mach 0.10 (1)
BIGFOIL.COM POLAR EXPORT
NACA66-516 a=0.8
NACA66-516 a=0.8 |  |  |  | Cl Max: | 1.478 | at alpha= | 10 | deg
JavaFoil+Calcfoil stall+Eppler ext transition |  |  |  | L/D Max: | 112.602 | at alpha= | 4.5 | deg
Re: | 500000 |  |  | Cd Min: | 0.00728 | at alpha= | -1 | deg
Mach: | 0.1 |  |  | Cl=0 at alpha= | -4.0328 | deg
|  |  |  | @ Cl=0.1, Cd= | 0.010375
|  |  |  | @ Cl=0.4, Cd= | 0.0072881
|  |  |  | @ Cl=0.6, Cd= | 0.0077965
alpha (deg) | Cl | Cd | Cm | Cl/Cd
-20 | -0.59 | 0.22368 | -0.024 | -2.636
-19.5 | -0.609 | 0.20723 | -0.025 | -2.939
-19 | -0.627 | 0.19224 | -0.025 | -3.261
-18.5 | -0.643 | 0.17948 | -0.026 | -3.584
-18 | -0.659 | 0.17181 | -0.026 | -3.835
-17.5 | -0.673 | 0.15927 | -0.026 | -4.223
-17 | -0.685 | 0.15252 | -0.026 | -4.488
-16.5 | -0.694 | 0.14143 | -0.026 | -4.909
-16 | -0.702 | 0.13577 | -0.027 | -5.169
-15.5 | -0.707 | 0.12659 | -0.027 | -5.583
-15 | -0.709 | 0.11851 | -0.028 | -5.981
-14.5 | -0.708 | 0.11177 | -0.028 | -6.332
-14 | -0.703 | 0.10564 | -0.029 | -6.655
-13.5 | -0.695 | 0.10001 | -0.03 | -6.95
-13 | -0.683 | 0.0949 | -0.03 | -7.199
-12.5 | -0.668 | 0.08843 | -0.031 | -7.55
-12 | -0.647 | 0.08324 | -0.031 | -7.775
-11.5 | -0.622 | 0.07805 | -0.032 | -7.974
-11 | -0.594 | 0.0734 | -0.033 | -8.098
-10.5 | -0.562 | 0.06905 | -0.033 | -8.14
-10 | -0.528 | 0.06511 | -0.034 | -8.104
-9.5 | -0.491 | 0.06127 | -0.035 | -8.014
-9 | -0.453 | 0.05777 | -0.036 | -7.839
-8.5 | -0.413 | 0.05435 | -0.037 | -7.592
-8 | -0.371 | 0.05096 | -0.038 | -7.279
-7.5 | -0.328 | 0.04813 | -0.039 | -6.808
-7 | -0.283 | 0.04529 | -0.04 | -6.25
-6.5 | -0.237 | 0.04274 | -0.042 | -5.556
-6 | -0.191 | 0.03995 | -0.045 | -4.787
-5.5 | -0.176 | 0.01142 | -0.088 | -15.424
-5 | -0.117 | 0.01117 | -0.089 | -10.471
-4.5 | -0.057 | 0.01085 | -0.09 | -5.256
-4 | 0.004 | 0.01002 | -0.092 | 0.368
-3.5 | 0.065 | 0.01051 | -0.093 | 6.197
-3 | 0.127 | 0.01027 | -0.094 | 12.36
-2.5 | 0.189 | 0.01013 | -0.095 | 18.633
-2 | 0.252 | 0.00994 | -0.096 | 25.314
-1.5 | 0.313 | 0.00975 | -0.097 | 32.134
-1 | 0.375 | 0.00728 | -0.098 | 51.562
-0.5 | 0.437 | 0.0073 | -0.1 | 59.889
0 | 0.489 | 0.00762 | -0.101 | 64.165
0.5 | 0.549 | 0.00772 | -0.102 | 71.104
1 | 0.609 | 0.00781 | -0.103 | 77.984
1.5 | 0.669 | 0.00794 | -0.104 | 84.276
2 | 0.729 | 0.00804 | -0.105 | 90.641
2.5 | 0.788 | 0.00821 | -0.106 | 95.965
3 | 0.843 | 0.0084 | -0.107 | 100.342
3.5 | 0.9 | 0.00855 | -0.108 | 105.191
4 | 0.956 | 0.00876 | -0.109 | 109.218
4.5 | 1.012 | 0.00899 | -0.11 | 112.602
5 | 1.07 | 0.01731 | -0.111 | 61.807
5.5 | 1.123 | 0.01799 | -0.112 | 62.417
6 | 1.173 | 0.0187 | -0.113 | 62.756
6.5 | 1.222 | 0.01943 | -0.114 | 62.885
7 | 1.268 | 0.02021 | -0.115 | 62.729
7.5 | 1.312 | 0.02106 | -0.116 | 62.273
8 | 1.352 | 0.02191 | -0.117 | 61.703
8.5 | 1.389 | 0.02294 | -0.118 | 60.575
9 | 1.423 | 0.02395 | -0.119 | 59.43
9.5 | 1.454 | 0.02517 | -0.12 | 57.759
10 | 1.478 | 0.02622 | -0.121 | 56.358
10.5 | 1.244 | 0.06752 | -0.06 | 18.42
11 | 1.254 | 0.07221 | -0.06 | 17.369
11.5 | 1.259 | 0.07673 | -0.059 | 16.412
12 | 1.26 | 0.08246 | -0.057 | 15.278
12.5 | 1.256 | 0.08792 | -0.056 | 14.289
13 | 1.249 | 0.09247 | -0.056 | 13.504
13.5 | 1.236 | 0.09917 | -0.055 | 12.459
14 | 1.214 | 0.10523 | -0.055 | 11.54
14.5 | 1.189 | 0.11316 | -0.054 | 10.505
15 | 1.16 | 0.11842 | -0.054 | 9.793

## 28. Re 500k Mach 0.10 (2)
BIGFOIL.COM POLAR EXPORT
NACA66-516 a=0.8
NACA66-516 a=0.8 |  |  |  | Cl Max: | 1.282 | at alpha= | 16.5 | deg
XFOIL ncrit=9 |  |  |  | L/D Max: | 102.69 | at alpha= | 5.5 | deg
Re: | 500000 |  |  | Cd Min: | 0.16691 | at alpha= | 20 | deg
Mach: | 0.1 |  |  | Cl=0 at alpha= | -4.3847 | deg
|  |  |  | @ Cl=0.1, Cd= | 0.011917
|  |  |  | @ Cl=0.4, Cd= | 0.011889
|  |  |  | @ Cl=0.6, Cd= | 0.012042
alpha (deg) | Cl | Cd | Cm | Cl/Cd
-14 | -0.1994 | 0.11778 | -0.1099 | -1.693
-13.5 | -0.1909 | 0.11116 | -0.1129 | -1.7173
-13 | -0.209 | 0.09892 | -0.1204 | -2.1128
-12.5 | -0.2264 | 0.087 | -0.125 | -2.6023
-12 | -0.2147 | 0.08235 | -0.1264 | -2.6072
-11.5 | -0.2158 | 0.07506 | -0.1297 | -2.875
-11 | -0.2822 | 0.05846 | -0.1399 | -4.8272
-10.5 | -0.3306 | 0.05116 | -0.1385 | -6.4621
-10 | -0.3657 | 0.04655 | -0.1326 | -7.8561
-9.5 | -0.3871 | 0.04501 | -0.1244 | -8.6003
-9 | -0.4007 | 0.03642 | -0.1195 | -11.0022
-8 | -0.3487 | 0.02443 | -0.1127 | -14.2734
-7.5 | -0.3043 | 0.02151 | -0.1117 | -14.1469
-7 | -0.2548 | 0.01958 | -0.1112 | -13.0133
-6.5 | -0.2029 | 0.01791 | -0.1111 | -11.3289
-6 | -0.1517 | 0.01597 | -0.111 | -9.4991
-5.5 | -0.1054 | 0.01503 | -0.1101 | -7.0126
-5 | -0.0592 | 0.01428 | -0.1091 | -4.1457
-4.5 | -0.0107 | 0.01372 | -0.1083 | -0.77988
-4 | 0.0357 | 0.01289 | -0.1073 | 2.7696
-3.5 | 0.0856 | 0.01253 | -0.1068 | 6.8316
-2.5 | 0.1518 | 0.00971 | -0.1011 | 15.6334
-2 | 0.2067 | 0.01002 | -0.101 | 20.6287
-1.5 | 0.2617 | 0.01059 | -0.1005 | 24.712
-1 | 0.3174 | 0.01114 | -0.1002 | 28.4919
-0.5 | 0.3656 | 0.0117 | -0.0987 | 31.2479
0 | 0.4147 | 0.01197 | -0.0982 | 34.6449
0.5 | 0.4686 | 0.01208 | -0.0984 | 38.7914
1 | 0.5278 | 0.01204 | -0.0996 | 43.8372
1.5 | 0.5905 | 0.01197 | -0.1015 | 49.3317
2 | 0.6356 | 0.01231 | -0.1004 | 51.6328
2.5 | 0.6909 | 0.01226 | -0.1008 | 56.354
3 | 0.7566 | 0.01193 | -0.1031 | 63.4199
3.5 | 0.8085 | 0.01193 | -0.1028 | 67.7703
4 | 0.8779 | 0.01118 | -0.1053 | 78.5242
4.5 | 0.9338 | 0.0106 | -0.1052 | 88.0943
5 | 0.9787 | 0.01012 | -0.1029 | 96.7095
5.5 | 1.0115 | 0.00985 | -0.0982 | 102.6904
6 | 1.0174 | 0.01008 | -0.0886 | 100.9325
6.5 | 0.9996 | 0.01147 | -0.0752 | 87.1491
7 | 0.9696 | 0.01414 | -0.0614 | 68.5714
7.5 | 0.9484 | 0.01726 | -0.0505 | 54.9479
8 | 0.9317 | 0.02069 | -0.0413 | 45.0314
8.5 | 0.9248 | 0.02415 | -0.0342 | 38.294
9 | 0.9483 | 0.02597 | -0.0308 | 36.5152
9.5 | 0.9752 | 0.02769 | -0.0281 | 35.2185
10.5 | 1.0307 | 0.0325 | -0.0252 | 31.7138
11 | 1.0583 | 0.03467 | -0.0233 | 30.5249
11.5 | 1.083 | 0.03709 | -0.0213 | 29.1992
12 | 1.1037 | 0.03994 | -0.019 | 27.634
12.5 | 1.1287 | 0.04259 | -0.0169 | 26.5015
13 | 1.1571 | 0.04499 | -0.0154 | 25.719
13.5 | 1.1845 | 0.04756 | -0.014 | 24.9054
14 | 1.2116 | 0.05028 | -0.0128 | 24.0971
14.5 | 1.2485 | 0.05315 | -0.0118 | 23.4901
15 | 1.2591 | 0.05716 | -0.0101 | 22.0276
15.5 | 1.2723 | 0.0617 | -0.0087 | 20.6207
16 | 1.2783 | 0.06695 | -0.0076 | 19.0934
16.5 | 1.282 | 0.07229 | -0.0071 | 17.7341
17 | 1.2808 | 0.07841 | -0.0071 | 16.3347
17.5 | 1.2626 | 0.08783 | -0.0077 | 14.3755
18 | 1.2348 | 0.09827 | -0.0103 | 12.5654
18.5 | 1.1993 | 0.11122 | -0.0151 | 10.7831
19 | 1.1606 | 0.12601 | -0.0224 | 9.2104
19.5 | 1.1136 | 0.14418 | -0.0333 | 7.7237
20 | 1.0575 | 0.16691 | -0.0481 | 6.3357

## 29. Re 500k Mach 0.25 (1)
BIGFOIL.COM POLAR EXPORT
NACA66-516 a=0.8
NACA66-516 a=0.8 |  |  |  | Cl Max: | 1.456 | at alpha= | 9.5 | deg
JavaFoil+Calcfoil stall+Eppler ext transition |  |  |  | L/D Max: | 108.577 | at alpha= | 4 | deg
Re: | 500000 |  |  | Cd Min: | 0.00744 | at alpha= | -1 | deg
Mach: | 0.25 |  |  | Cl=0 at alpha= | -4.0323 | deg
|  |  |  | @ Cl=0.1, Cd= | 0.010222
|  |  |  | @ Cl=0.4, Cd= | 0.0074467
|  |  |  | @ Cl=0.6, Cd= | 0.0079467
alpha (deg) | Cl | Cd | Cm | Cl/Cd
-18 | -0.328 | 0.25479 | -0.026 | -1.288
-17.5 | -0.38 | 0.22582 | -0.027 | -1.682
-17 | -0.427 | 0.19936 | -0.028 | -2.141
-16.5 | -0.47 | 0.17982 | -0.028 | -2.611
-16 | -0.508 | 0.16068 | -0.028 | -3.161
-15.5 | -0.542 | 0.14831 | -0.029 | -3.653
-15 | -0.57 | 0.13753 | -0.028 | -4.146
-14.5 | -0.593 | 0.12445 | -0.028 | -4.769
-14 | -0.611 | 0.11618 | -0.029 | -5.26
-13.5 | -0.623 | 0.10883 | -0.029 | -5.722
-13 | -0.628 | 0.10097 | -0.03 | -6.222
-12.5 | -0.627 | 0.09376 | -0.031 | -6.692
-12 | -0.619 | 0.08853 | -0.031 | -6.99
-11.5 | -0.603 | 0.082 | -0.033 | -7.356
-11 | -0.583 | 0.07673 | -0.033 | -7.594
-10.5 | -0.556 | 0.07162 | -0.034 | -7.759
-10 | -0.525 | 0.06667 | -0.034 | -7.878
-9.5 | -0.492 | 0.06312 | -0.035 | -7.792
-9 | -0.456 | 0.0589 | -0.036 | -7.734
-8.5 | -0.417 | 0.05545 | -0.037 | -7.52
-8 | -0.376 | 0.05206 | -0.038 | -7.223
-7.5 | -0.333 | 0.04879 | -0.04 | -6.831
-7 | -0.289 | 0.04583 | -0.041 | -6.297
-6.5 | -0.243 | 0.04321 | -0.042 | -5.613
-6 | -0.195 | 0.04077 | -0.043 | -4.785
-5.5 | -0.147 | 0.03823 | -0.047 | -3.847
-5 | -0.12 | 0.01141 | -0.091 | -10.481
-4.5 | -0.058 | 0.01107 | -0.092 | -5.274
-4 | 0.004 | 0.01075 | -0.094 | 0.352
-3.5 | 0.067 | 0.00996 | -0.095 | 6.688
-3 | 0.13 | 0.01046 | -0.097 | 12.462
-2.5 | 0.194 | 0.01024 | -0.098 | 18.94
-2 | 0.258 | 0.01003 | -0.099 | 25.778
-1.5 | 0.322 | 0.00995 | -0.1 | 32.384
-1 | 0.386 | 0.00744 | -0.101 | 51.83
-0.5 | 0.449 | 0.00747 | -0.102 | 60.126
0 | 0.502 | 0.00779 | -0.103 | 64.481
0.5 | 0.564 | 0.00787 | -0.104 | 71.608
1 | 0.625 | 0.008 | -0.105 | 78.174
1.5 | 0.687 | 0.0081 | -0.107 | 84.755
2 | 0.748 | 0.00827 | -0.108 | 90.405
2.5 | 0.808 | 0.00843 | -0.109 | 95.892
3 | 0.865 | 0.00859 | -0.11 | 100.632
3.5 | 0.923 | 0.00881 | -0.111 | 104.744
4 | 0.981 | 0.00903 | -0.112 | 108.577
4.5 | 1.041 | 0.01717 | -0.113 | 60.64
5 | 1.097 | 0.01796 | -0.114 | 61.065
5.5 | 1.15 | 0.01872 | -0.115 | 61.427
6 | 1.2 | 0.01947 | -0.116 | 61.651
6.5 | 1.248 | 0.02031 | -0.117 | 61.453
7 | 1.293 | 0.02124 | -0.118 | 60.881
7.5 | 1.335 | 0.02212 | -0.119 | 60.329
8 | 1.372 | 0.02318 | -0.12 | 59.201
8.5 | 1.405 | 0.02433 | -0.121 | 57.759
9 | 1.433 | 0.02539 | -0.122 | 56.444
9.5 | 1.456 | 0.02643 | -0.123 | 55.08
10 | 1.222 | 0.06554 | -0.06 | 18.653
10.5 | 1.225 | 0.07045 | -0.057 | 17.382
11 | 1.22 | 0.07593 | -0.056 | 16.07
11.5 | 1.209 | 0.08111 | -0.056 | 14.909
12 | 1.191 | 0.08752 | -0.056 | 13.604
12.5 | 1.164 | 0.09397 | -0.055 | 12.387
13 | 1.13 | 0.10123 | -0.052 | 11.158
13.5 | 1.087 | 0.10919 | -0.051 | 9.954
14 | 1.031 | 0.12017 | -0.053 | 8.576
14.5 | 0.967 | 0.12863 | -0.054 | 7.515

## 30. Re 500k Mach 0.25 (2)
BIGFOIL.COM POLAR EXPORT
NACA66-516 a=0.8
NACA66-516 a=0.8 |  |  |  | Cl Max: | 1.2178 | at alpha= | 14.5 | deg
XFOIL ncrit=9 |  |  |  | L/D Max: | 96.5929 | at alpha= | 5.5 | deg
Re: | 500000 |  |  | Cd Min: | 0.21832 | at alpha= | 19.5 | deg
Mach: | 0.25 |  |  | Cl=0 at alpha= | -4.4242 | deg
|  |  |  | @ Cl=0.1, Cd= | 0.012928
|  |  |  | @ Cl=0.4, Cd= | 0.012429
|  |  |  | @ Cl=0.6, Cd= | 0.013052
alpha (deg) | Cl | Cd | Cm | Cl/Cd
-14 | -0.1818 | 0.12141 | -0.112 | -1.4974
-13.5 | -0.1725 | 0.11478 | -0.1149 | -1.5029
-13 | -0.1856 | 0.10394 | -0.1219 | -1.7856
-12.5 | -0.1883 | 0.09455 | -0.1252 | -1.9915
-12 | -0.1732 | 0.08991 | -0.1263 | -1.9264
-11.5 | -0.1677 | 0.08354 | -0.129 | -2.0074
-11 | -0.182 | 0.07297 | -0.135 | -2.4942
-10.5 | -0.2529 | 0.05689 | -0.1452 | -4.4454
-9.5 | -0.3438 | 0.04873 | -0.134 | -7.0552
-9 | -0.3613 | 0.0399 | -0.1301 | -9.0551
-8.5 | -0.3417 | 0.03621 | -0.1273 | -9.4366
-8 | -0.3401 | 0.02765 | -0.1202 | -12.3002
-7.5 | -0.3046 | 0.02367 | -0.1179 | -12.8686
-7 | -0.2577 | 0.02089 | -0.1166 | -12.336
-6.5 | -0.2074 | 0.01954 | -0.1157 | -10.6141
-6 | -0.1536 | 0.017 | -0.1158 | -9.0353
-5.5 | -0.1043 | 0.01572 | -0.1149 | -6.6349
-5 | -0.0563 | 0.01481 | -0.1137 | -3.8015
-4.5 | -0.007 | 0.01412 | -0.1127 | -0.49575
-4 | 0.0392 | 0.01341 | -0.1112 | 2.9232
-3.5 | 0.0845 | 0.01303 | -0.1097 | 6.485
-3 | 0.1332 | 0.01271 | -0.1086 | 10.4799
-2.5 | 0.1606 | 0.01048 | -0.1051 | 15.3244
-2 | 0.2099 | 0.01024 | -0.1036 | 20.498
-1.5 | 0.2673 | 0.01088 | -0.1032 | 24.568
-1 | 0.3122 | 0.01174 | -0.1006 | 26.5928
0 | 0.4154 | 0.01255 | -0.0989 | 33.0996
0.5 | 0.475 | 0.01253 | -0.0998 | 37.909
1 | 0.5388 | 0.0125 | -0.1016 | 43.104
1.5 | 0.575 | 0.01306 | -0.0984 | 44.0276
2 | 0.6338 | 0.01304 | -0.0993 | 48.6043
2.5 | 0.7031 | 0.01279 | -0.102 | 54.9726
3 | 0.7559 | 0.01283 | -0.1016 | 58.9166
3.5 | 0.8126 | 0.01264 | -0.1017 | 64.288
4 | 0.8859 | 0.01191 | -0.1045 | 74.3829
4.5 | 0.9499 | 0.01109 | -0.1052 | 85.6537
5 | 0.9894 | 0.01056 | -0.1012 | 93.6932
5.5 | 1.0036 | 0.01039 | -0.0924 | 96.5929
6 | 1.012 | 0.01088 | -0.0832 | 93.0147
6.5 | 0.9904 | 0.01271 | -0.0695 | 77.9229
7 | 0.9592 | 0.01577 | -0.0559 | 60.8244
7.5 | 0.9371 | 0.01925 | -0.0453 | 48.6805
8 | 0.9187 | 0.02312 | -0.0364 | 39.7362
9 | 0.9473 | 0.02823 | -0.0272 | 33.5565
9.5 | 0.9719 | 0.03016 | -0.0238 | 32.2248
10 | 1.0057 | 0.03267 | -0.0234 | 30.7836
10.5 | 1.0265 | 0.0356 | -0.0207 | 28.8343
11 | 1.0526 | 0.03819 | -0.0185 | 27.5622
11.5 | 1.0767 | 0.04099 | -0.0163 | 26.2674
12 | 1.0997 | 0.04405 | -0.0137 | 24.9648
12.5 | 1.1298 | 0.04664 | -0.012 | 24.2238
13 | 1.1592 | 0.04946 | -0.0102 | 23.4371
13.5 | 1.1852 | 0.05272 | -0.0086 | 22.481
14 | 1.2103 | 0.05647 | -0.0071 | 21.4326
14.5 | 1.2178 | 0.06206 | -0.0052 | 19.6229
15 | 1.2131 | 0.06878 | -0.0038 | 17.6374
15.5 | 1.199 | 0.07717 | -0.0033 | 15.5371
16 | 1.1746 | 0.08728 | -0.0044 | 13.4578
16.5 | 1.1464 | 0.09869 | -0.0075 | 11.6162
17 | 1.1105 | 0.11247 | -0.0134 | 9.8737
17.5 | 1.0682 | 0.12904 | -0.0225 | 8.2781
18 | 0.9999 | 0.15458 | -0.0388 | 6.4685
18.5 | 0.9295 | 0.18831 | -0.0577 | 4.936
19 | 0.9119 | 0.20937 | -0.0674 | 4.3554
19.5 | 0.9193 | 0.21832 | -0.072 | 4.2108

## 31. Re 500k Mach 0.50 (1)
BIGFOIL.COM POLAR EXPORT
NACA66-516 a=0.8
NACA66-516 a=0.8 |  |  |  | Cl Max: | 1.355 | at alpha= | 7 | deg
JavaFoil+Calcfoil stall+Eppler ext transition |  |  |  | L/D Max: | 105.911 | at alpha= | 4 | deg
Re: | 500000 |  |  | Cd Min: | 0.00813 | at alpha= | -0.5 | deg
Mach: | 0.5 |  |  | Cl=0 at alpha= | -4.0351 | deg
|  |  |  | @ Cl=0.1, Cd= | 0.011274
|  |  |  | @ Cl=0.4, Cd= | 0.0090132
|  |  |  | @ Cl=0.6, Cd= | 0.0086044
alpha (deg) | Cl | Cd | Cm | Cl/Cd
-20 | -0.893 | 0.22569 | -0.036 | -3.955
-19.5 | -0.864 | 0.21729 | -0.035 | -3.975
-19 | -0.836 | 0.21263 | -0.035 | -3.93
-18.5 | -0.808 | 0.21037 | -0.036 | -3.842
-18 | -0.781 | 0.20146 | -0.036 | -3.876
-17.5 | -0.754 | 0.19846 | -0.037 | -3.797
-17 | -0.726 | 0.18804 | -0.038 | -3.861
-16.5 | -0.697 | 0.18172 | -0.036 | -3.835
-16 | -0.669 | 0.17312 | -0.037 | -3.866
-15.5 | -0.642 | 0.16577 | -0.037 | -3.871
-15 | -0.614 | 0.16134 | -0.038 | -3.806
-14.5 | -0.586 | 0.16102 | -0.038 | -3.641
-14 | -0.559 | 0.15289 | -0.039 | -3.655
-13.5 | -0.53 | 0.1462 | -0.037 | -3.624
-13 | -0.502 | 0.14031 | -0.037 | -3.577
-12.5 | -0.474 | 0.13673 | -0.038 | -3.468
-12 | -0.446 | 0.13553 | -0.038 | -3.293
-11.5 | -0.419 | 0.12594 | -0.039 | -3.323
-11 | -0.391 | 0.11887 | -0.039 | -3.287
-10.5 | -0.363 | 0.12636 | -0.04 | -2.871
-10 | -0.334 | 0.1106 | -0.037 | -3.022
-9.5 | -0.306 | 0.10281 | -0.037 | -2.979
-9 | -0.278 | 0.09969 | -0.038 | -2.792
-8.5 | -0.251 | 0.08862 | -0.04 | -2.827
-8 | -0.329 | 0.06171 | -0.039 | -5.324
-7.5 | -0.326 | 0.05482 | -0.04 | -5.947
-7 | -0.297 | 0.05049 | -0.041 | -5.877
-6.5 | -0.257 | 0.04665 | -0.043 | -5.499
-6 | -0.21 | 0.04324 | -0.046 | -4.863
-5.5 | -0.16 | 0.04027 | -0.048 | -3.973
-5 | -0.107 | 0.03806 | -0.049 | -2.815
-4.5 | -0.053 | 0.03588 | -0.053 | -1.464
-4 | 0.004 | 0.01171 | -0.103 | 0.355
-3.5 | 0.073 | 0.01138 | -0.105 | 6.454
-3 | 0.144 | 0.0111 | -0.106 | 12.943
-2.5 | 0.214 | 0.01086 | -0.108 | 19.747
-2 | 0.287 | 0.01067 | -0.109 | 26.898
-1.5 | 0.358 | 0.01049 | -0.111 | 34.146
-1 | 0.42 | 0.00831 | -0.109 | 50.544
-0.5 | 0.495 | 0.00813 | -0.112 | 60.847
0 | 0.559 | 0.00852 | -0.114 | 65.571
0.5 | 0.627 | 0.00866 | -0.116 | 72.381
1 | 0.695 | 0.00877 | -0.117 | 79.334
1.5 | 0.763 | 0.00902 | -0.118 | 84.672
2 | 0.831 | 0.00922 | -0.12 | 90.213
2.5 | 0.899 | 0.00941 | -0.121 | 95.599
3 | 0.96 | 0.00968 | -0.122 | 99.136
3.5 | 1.024 | 0.00995 | -0.123 | 102.891
4 | 1.086 | 0.01025 | -0.124 | 105.911
4.5 | 1.151 | 0.02033 | -0.126 | 56.628
5 | 1.209 | 0.02138 | -0.127 | 56.542
5.5 | 1.26 | 0.02239 | -0.128 | 56.248
6 | 1.304 | 0.02373 | -0.13 | 54.939
6.5 | 1.337 | 0.02494 | -0.131 | 53.625
7 | 1.355 | 0.02636 | -0.132 | 51.413
7.5 | 1.12 | 0.05191 | -0.06 | 21.581
8 | 1.069 | 0.05807 | -0.057 | 18.408
8.5 | 0.693 | 0.06518 | -0.054 | 10.633
9 | 0.72 | 0.09739 | -0.05 | 7.388
9.5 | 0.747 | 0.10518 | -0.057 | 7.105
10 | 0.774 | 0.11294 | -0.057 | 6.854
10.5 | 0.801 | 0.11118 | -0.058 | 7.205
11 | 0.828 | 0.11633 | -0.059 | 7.116
11.5 | 0.856 | 0.1259 | -0.066 | 6.798
12 | 0.883 | 0.13339 | -0.066 | 6.616

## 32. Re 500k Mach 0.50 (2)
BIGFOIL.COM POLAR EXPORT
NACA66-516 a=0.8
NACA66-516 a=0.8 |  |  |  | Cl Max: | 1.0775 | at alpha= | 12 | deg
XFOIL ncrit=9 |  |  |  | L/D Max: | 62.0808 | at alpha= | 5 | deg
Re: | 500000 |  |  | Cd Min: | 0.20148 | at alpha= | 17 | deg
Mach: | 0.5 |  |  | Cl=0 at alpha= | -4.4738 | deg
|  |  |  | @ Cl=0.1, Cd= | 0.0154
|  |  |  | @ Cl=0.4, Cd= | 0.017528
|  |  |  | @ Cl=0.6, Cd= | 0.020333
alpha (deg) | Cl | Cd | Cm | Cl/Cd
-12.5 | -0.093 | 0.11096 | -0.1349 | -0.83814
-12 | -0.0761 | 0.10498 | -0.1374 | -0.7249
-11.5 | -0.0792 | 0.09628 | -0.144 | -0.8226
-11 | -0.0814 | 0.08698 | -0.1487 | -0.93585
-10.5 | -0.0666 | 0.08131 | -0.1495 | -0.81909
-10 | -0.0563 | 0.07534 | -0.1519 | -0.74728
-9.5 | -0.0596 | 0.06698 | -0.1567 | -0.88982
-8.5 | -0.1406 | 0.0445 | -0.1674 | -3.1596
-8 | -0.1695 | 0.03878 | -0.1637 | -4.3708
-7.5 | -0.2182 | 0.03275 | -0.1535 | -6.6626
-7 | -0.2113 | 0.0294 | -0.1471 | -7.1871
-6.5 | -0.1936 | 0.02559 | -0.1415 | -7.5655
-6 | -0.1551 | 0.02194 | -0.1381 | -7.0693
-5.5 | -0.1075 | 0.01974 | -0.1352 | -5.4458
-5 | -0.0546 | 0.01814 | -0.1329 | -3.0099
-4.5 | -0.0026 | 0.01696 | -0.1304 | -0.1533
-4 | 0.0471 | 0.01612 | -0.1276 | 2.9218
-3.5 | 0.0943 | 0.0153 | -0.1246 | 6.1634
-3 | 0.1109 | 0.01559 | -0.1164 | 7.1135
-2.5 | 0.1522 | 0.01549 | -0.1124 | 9.8257
-2 | 0.1998 | 0.0147 | -0.11 | 13.5918
-1.5 | 0.1601 | 0.01488 | -0.0934 | 10.7594
-0.5 | 0.1977 | 0.01781 | -0.0768 | 11.1005
0 | 0.2659 | 0.01799 | -0.0763 | 14.7804
0.5 | 0.3379 | 0.01786 | -0.0769 | 18.9194
1 | 0.4182 | 0.01743 | -0.0799 | 23.9931
3 | 0.5735 | 0.02064 | -0.0659 | 27.7859
3.5 | 0.6563 | 0.01968 | -0.0684 | 33.3486
4 | 0.7471 | 0.01849 | -0.072 | 40.4056
4.5 | 0.8347 | 0.01732 | -0.0747 | 48.1928
5 | 0.9368 | 0.01509 | -0.0787 | 62.0808
5.5 | 0.9502 | 0.01589 | -0.0698 | 59.7986
6 | 0.9838 | 0.01608 | -0.0635 | 61.1816
6.5 | 0.9717 | 0.01859 | -0.0517 | 52.27
7 | 0.9418 | 0.02288 | -0.0399 | 41.1626
7.5 | 0.9162 | 0.02764 | -0.0303 | 33.1476
8 | 0.9 | 0.03247 | -0.0227 | 27.7179
8.5 | 0.925 | 0.03539 | -0.0189 | 26.1373
9 | 0.945 | 0.03873 | -0.0149 | 24.3997
9.5 | 0.9688 | 0.04209 | -0.0114 | 23.0173
10 | 0.9877 | 0.04584 | -0.0078 | 21.5467
10.5 | 1.0037 | 0.04979 | -0.0038 | 20.1587
11.5 | 1.0648 | 0.05775 | 0.0004 | 18.4381
12 | 1.0775 | 0.06375 | 0.0025 | 16.902
12.5 | 1.074 | 0.07165 | 0.0032 | 14.9895
13 | 1.0546 | 0.08182 | 0.0019 | 12.8893
13.5 | 1.0279 | 0.09403 | -0.002 | 10.9316
14 | 0.9975 | 0.10788 | -0.0087 | 9.2464
14.5 | 0.9652 | 0.12345 | -0.0181 | 7.8186
15 | 0.9322 | 0.14119 | -0.0298 | 6.6025
15.5 | 0.9053 | 0.1601 | -0.0416 | 5.6546
16 | 0.8958 | 0.17573 | -0.0506 | 5.0976
16.5 | 0.8957 | 0.18961 | -0.0586 | 4.7239
17 | 0.903 | 0.20148 | -0.0653 | 4.4818

## 33. Re 750k Mach 0.00 (1)
BIGFOIL.COM POLAR EXPORT
NACA66-516 a=0.8
NACA66-516 a=0.8 |  |  |  | Cl Max: | 1.523 | at alpha= | 12 | deg
JavaFoil+Calcfoil stall+Eppler ext transition |  |  |  | L/D Max: | 134.801 | at alpha= | 4.5 | deg
Re: | 750000 |  |  | Cd Min: | 0.00623 | at alpha= | -1 | deg
Mach: | 0 |  |  | Cl=0 at alpha= | -4.0328 | deg
|  |  |  | @ Cl=0.1, Cd= | 0.009308
|  |  |  | @ Cl=0.4, Cd= | 0.006247
|  |  |  | @ Cl=0.6, Cd= | 0.006615
alpha (deg) | Cl | Cd | Cm | Cl/Cd
-20 | -0.638 | 0.19916 | -0.025 | -3.203
-19.5 | -0.654 | 0.19174 | -0.026 | -3.413
-19 | -0.669 | 0.17774 | -0.026 | -3.763
-18.5 | -0.682 | 0.17095 | -0.026 | -3.989
-18 | -0.694 | 0.15892 | -0.026 | -4.365
-17.5 | -0.704 | 0.14862 | -0.027 | -4.739
-17 | -0.713 | 0.14063 | -0.026 | -5.068
-16.5 | -0.719 | 0.13396 | -0.026 | -5.37
-16 | -0.724 | 0.12676 | -0.027 | -5.709
-15.5 | -0.726 | 0.11884 | -0.028 | -6.107
-15 | -0.725 | 0.11245 | -0.028 | -6.446
-14.5 | -0.721 | 0.10631 | -0.029 | -6.782
-14 | -0.714 | 0.10095 | -0.03 | -7.072
-13.5 | -0.703 | 0.0951 | -0.03 | -7.396
-13 | -0.69 | 0.09009 | -0.031 | -7.653
-12.5 | -0.672 | 0.08465 | -0.032 | -7.943
-12 | -0.65 | 0.07967 | -0.032 | -8.164
-11.5 | -0.625 | 0.07527 | -0.033 | -8.297
-11 | -0.596 | 0.07044 | -0.034 | -8.459
-10.5 | -0.563 | 0.06681 | -0.035 | -8.425
-10 | -0.528 | 0.06259 | -0.036 | -8.436
-9.5 | -0.491 | 0.05921 | -0.037 | -8.294
-9 | -0.453 | 0.0557 | -0.038 | -8.124
-8.5 | -0.412 | 0.05258 | -0.039 | -7.837
-8 | -0.37 | 0.04926 | -0.041 | -7.521
-7.5 | -0.328 | 0.04608 | -0.044 | -7.11
-7 | -0.346 | 0.01103 | -0.084 | -31.345
-6.5 | -0.291 | 0.01104 | -0.085 | -26.326
-6 | -0.234 | 0.01069 | -0.087 | -21.86
-5.5 | -0.176 | 0.01037 | -0.088 | -16.963
-5 | -0.117 | 0.0095 | -0.089 | -12.297
-4.5 | -0.057 | 0.00996 | -0.091 | -5.731
-4 | 0.004 | 0.00969 | -0.092 | 0.381
-3.5 | 0.065 | 0.00944 | -0.093 | 6.867
-3 | 0.126 | 0.00921 | -0.094 | 13.711
-2.5 | 0.188 | 0.00904 | -0.095 | 20.788
-2 | 0.25 | 0.00891 | -0.096 | 28.096
-1.5 | 0.312 | 0.00877 | -0.097 | 35.548
-1 | 0.374 | 0.00623 | -0.099 | 59.937
-0.5 | 0.435 | 0.00627 | -0.1 | 69.43
0 | 0.489 | 0.00648 | -0.101 | 75.577
0.5 | 0.55 | 0.00654 | -0.102 | 84.078
1 | 0.61 | 0.00663 | -0.103 | 91.999
1.5 | 0.67 | 0.00671 | -0.104 | 99.834
2 | 0.729 | 0.0068 | -0.105 | 107.212
2.5 | 0.789 | 0.00691 | -0.106 | 114.16
3 | 0.844 | 0.00705 | -0.107 | 119.67
3.5 | 0.902 | 0.0072 | -0.108 | 125.216
4 | 0.958 | 0.00735 | -0.109 | 130.426
4.5 | 1.014 | 0.00752 | -0.11 | 134.801
5 | 1.067 | 0.01596 | -0.111 | 66.815
5.5 | 1.119 | 0.01657 | -0.112 | 67.554
6 | 1.17 | 0.01718 | -0.113 | 68.064
6.5 | 1.218 | 0.01788 | -0.114 | 68.149
7 | 1.265 | 0.01859 | -0.115 | 68.059
7.5 | 1.309 | 0.01935 | -0.116 | 67.647
8 | 1.35 | 0.02014 | -0.117 | 67.009
8.5 | 1.388 | 0.02107 | -0.118 | 65.88
9 | 1.423 | 0.02201 | -0.119 | 64.647
9.5 | 1.454 | 0.02314 | -0.12 | 62.841
10 | 1.479 | 0.02411 | -0.121 | 61.341
10.5 | 1.498 | 0.0252 | -0.121 | 59.458
11 | 1.512 | 0.02619 | -0.122 | 57.73
11.5 | 1.52 | 0.02753 | -0.123 | 55.218
12 | 1.523 | 0.02858 | -0.124 | 53.297
12.5 | 1.521 | 0.02989 | -0.125 | 50.899
13 | 1.51 | 0.03155 | -0.125 | 47.868
13.5 | 1.256 | 0.09423 | -0.062 | 13.328
14 | 1.238 | 0.1005 | -0.061 | 12.318
14.5 | 1.216 | 0.10753 | -0.06 | 11.312
15 | 1.192 | 0.11324 | -0.06 | 10.524
15.5 | 1.164 | 0.1202 | -0.06 | 9.685
16 | 1.134 | 0.1269 | -0.06 | 8.938
16.5 | 1.103 | 0.13581 | -0.062 | 8.119
17 | 1.068 | 0.14404 | -0.059 | 7.416

## 34. Re 750k Mach 0.00 (2)
BIGFOIL.COM POLAR EXPORT
NACA66-516 a=0.8
NACA66-516 a=0.8 |  |  |  | Cl Max: | 1.333 | at alpha= | 18 | deg
XFOIL ncrit=9 |  |  |  | L/D Max: | 123.284 | at alpha= | 5.5 | deg
Re: | 750000 |  |  | Cd Min: | 0.12634 | at alpha= | -15 | deg
Mach: | 0 |  |  | Cl=0 at alpha= | -4.3621 | deg
|  |  |  | @ Cl=0.1, Cd= | 0.01027
|  |  |  | @ Cl=0.4, Cd= | 0.0083311
|  |  |  | @ Cl=0.6, Cd= | 0.0086275
alpha (deg) | Cl | Cd | Cm | Cl/Cd
-15 | -0.2428 | 0.12634 | -0.1026 | -1.9218
-14.5 | -0.2355 | 0.11889 | -0.1052 | -1.9808
-14 | -0.2191 | 0.11396 | -0.1076 | -1.9226
-13.5 | -0.2091 | 0.10763 | -0.1107 | -1.9428
-13 | -0.2275 | 0.09383 | -0.1181 | -2.4246
-11.5 | -0.4447 | 0.04739 | -0.1345 | -9.3838
-11 | -0.4593 | 0.04305 | -0.1301 | -10.669
-10.5 | -0.4616 | 0.04009 | -0.1253 | -11.5141
-10 | -0.4763 | 0.03345 | -0.1186 | -14.2392
-9.5 | -0.4761 | 0.02652 | -0.1131 | -17.9525
-9 | -0.4443 | 0.02332 | -0.1108 | -19.0523
-8.5 | -0.4035 | 0.02058 | -0.1095 | -19.6064
-8 | -0.3567 | 0.01851 | -0.1089 | -19.2707
-7.5 | -0.3071 | 0.017 | -0.1087 | -18.0647
-7 | -0.2567 | 0.01607 | -0.1085 | -15.9739
-6.5 | -0.2085 | 0.014 | -0.1082 | -14.8929
-6 | -0.1606 | 0.01313 | -0.1076 | -12.2315
-5.5 | -0.1123 | 0.01241 | -0.107 | -9.0492
-5 | -0.0634 | 0.01178 | -0.1064 | -5.382
-4.5 | -0.0136 | 0.01123 | -0.106 | -1.211
-4 | 0.0357 | 0.01068 | -0.1056 | 3.3427
-3.5 | 0.0879 | 0.01036 | -0.1056 | 8.4846
-3 | 0.1401 | 0.00997 | -0.1056 | 14.0522
-2.5 | 0.1763 | 0.00803 | -0.1038 | 21.9552
-2 | 0.2241 | 0.00734 | -0.103 | 30.5313
-1.5 | 0.2814 | 0.00764 | -0.1035 | 36.8325
-1 | 0.3373 | 0.00798 | -0.1038 | 42.2682
-0.5 | 0.3926 | 0.00831 | -0.1039 | 47.2443
0 | 0.4487 | 0.00847 | -0.1043 | 52.9752
0.5 | 0.5062 | 0.00858 | -0.1053 | 58.9977
1 | 0.5651 | 0.00861 | -0.1065 | 65.633
1.5 | 0.6248 | 0.00864 | -0.1079 | 72.3148
2 | 0.6785 | 0.00864 | -0.1081 | 78.5301
2.5 | 0.7351 | 0.00861 | -0.1088 | 85.3775
3 | 0.7955 | 0.00856 | -0.1102 | 92.9322
3.5 | 0.8476 | 0.00843 | -0.1099 | 100.5457
4 | 0.9007 | 0.00825 | -0.1096 | 109.1758
5 | 0.9888 | 0.00803 | -0.1054 | 123.1382
5.5 | 1.0097 | 0.00819 | -0.0986 | 123.2845
6 | 0.9761 | 0.00987 | -0.0819 | 98.8956
6.5 | 0.9513 | 0.01232 | -0.0686 | 77.2159
7 | 0.9367 | 0.01496 | -0.0581 | 62.6136
7.5 | 0.9296 | 0.01776 | -0.0497 | 52.3423
8 | 0.926 | 0.02075 | -0.0425 | 44.6265
8.5 | 0.9459 | 0.02272 | -0.0385 | 41.6329
9 | 0.977 | 0.02412 | -0.0362 | 40.5058
9.5 | 1.0064 | 0.02564 | -0.0337 | 39.2512
10 | 1.0358 | 0.02717 | -0.0313 | 38.1229
10.5 | 1.0543 | 0.02928 | -0.0276 | 36.0075
11.5 | 1.1203 | 0.03309 | -0.026 | 33.8561
12 | 1.144 | 0.03547 | -0.0239 | 32.2526
12.5 | 1.157 | 0.0388 | -0.0209 | 29.8196
13 | 1.1836 | 0.04109 | -0.0194 | 28.8051
13.5 | 1.2073 | 0.04371 | -0.0178 | 27.6207
14 | 1.2296 | 0.04653 | -0.0163 | 26.426
14.5 | 1.2505 | 0.04952 | -0.015 | 25.2524
15 | 1.2667 | 0.05317 | -0.0133 | 23.8236
15.5 | 1.2851 | 0.05663 | -0.0122 | 22.6929
16 | 1.3003 | 0.06053 | -0.0113 | 21.4819
16.5 | 1.3128 | 0.06485 | -0.0107 | 20.2436
17 | 1.3219 | 0.06968 | -0.0105 | 18.971
17.5 | 1.3289 | 0.07494 | -0.0108 | 17.7329
18 | 1.333 | 0.08077 | -0.0114 | 16.5037
18.5 | 1.3222 | 0.08892 | -0.0121 | 14.8695
19 | 1.3141 | 0.09715 | -0.0144 | 13.5265
19.5 | 1.3021 | 0.10641 | -0.0177 | 12.2366
20 | 1.285 | 0.11689 | -0.0223 | 10.9932

## 35. Re 750k Mach 0.10 (1)
BIGFOIL.COM POLAR EXPORT
NACA66-516 a=0.8
NACA66-516 a=0.8 |  |  |  | Cl Max: | 1.514 | at alpha= | 11.5 | deg
JavaFoil+Calcfoil stall+Eppler ext transition |  |  |  | L/D Max: | 134.382 | at alpha= | 4.5 | deg
Re: | 750000 |  |  | Cd Min: | 0.00623 | at alpha= | -1 | deg
Mach: | 0.1 |  |  | Cl=0 at alpha= | -4.0328 | deg
|  |  |  | @ Cl=0.1, Cd= | 0.009351
|  |  |  | @ Cl=0.4, Cd= | 0.0062461
|  |  |  | @ Cl=0.6, Cd= | 0.0066266
alpha (deg) | Cl | Cd | Cm | Cl/Cd
-20 | -0.59 | 0.21164 | -0.025 | -2.788
-19.5 | -0.61 | 0.19539 | -0.026 | -3.12
-19 | -0.627 | 0.18567 | -0.026 | -3.379
-18.5 | -0.644 | 0.17319 | -0.026 | -3.717
-18 | -0.659 | 0.16372 | -0.027 | -4.026
-17.5 | -0.673 | 0.15207 | -0.027 | -4.424
-17 | -0.685 | 0.14371 | -0.027 | -4.765
-16.5 | -0.694 | 0.13493 | -0.027 | -5.147
-16 | -0.702 | 0.12959 | -0.027 | -5.418
-15.5 | -0.707 | 0.12124 | -0.028 | -5.831
-15 | -0.709 | 0.1134 | -0.028 | -6.252
-14.5 | -0.708 | 0.10789 | -0.029 | -6.562
-14 | -0.703 | 0.10154 | -0.029 | -6.926
-13.5 | -0.695 | 0.09606 | -0.03 | -7.238
-13 | -0.683 | 0.09103 | -0.031 | -7.508
-12.5 | -0.668 | 0.08484 | -0.032 | -7.872
-12 | -0.647 | 0.08051 | -0.032 | -8.041
-11.5 | -0.623 | 0.07582 | -0.034 | -8.215
-11 | -0.595 | 0.07088 | -0.034 | -8.392
-10.5 | -0.563 | 0.06721 | -0.035 | -8.369
-10 | -0.528 | 0.06292 | -0.036 | -8.394
-9.5 | -0.492 | 0.05947 | -0.036 | -8.265
-9 | -0.453 | 0.05603 | -0.038 | -8.091
-8.5 | -0.413 | 0.05273 | -0.039 | -7.834
-8 | -0.371 | 0.04942 | -0.04 | -7.515
-7.5 | -0.329 | 0.04589 | -0.043 | -7.16
-7 | -0.347 | 0.01106 | -0.084 | -31.37
-6.5 | -0.292 | 0.01108 | -0.086 | -26.315
-6 | -0.235 | 0.01075 | -0.087 | -21.837
-5.5 | -0.177 | 0.01041 | -0.088 | -16.959
-5 | -0.117 | 0.01016 | -0.09 | -11.542
-4.5 | -0.057 | 0.00958 | -0.091 | -5.974
-4 | 0.004 | 0.00978 | -0.092 | 0.379
-3.5 | 0.065 | 0.00943 | -0.093 | 6.911
-3 | 0.127 | 0.00929 | -0.095 | 13.66
-2.5 | 0.189 | 0.00914 | -0.096 | 20.66
-2 | 0.252 | 0.0089 | -0.097 | 28.278
-1.5 | 0.313 | 0.00877 | -0.098 | 35.748
-1 | 0.375 | 0.00623 | -0.099 | 60.268
-0.5 | 0.437 | 0.00627 | -0.1 | 69.788
0 | 0.492 | 0.00649 | -0.101 | 75.762
0.5 | 0.552 | 0.00654 | -0.102 | 84.398
1 | 0.613 | 0.00665 | -0.103 | 92.182
1.5 | 0.673 | 0.00672 | -0.104 | 100.11
2 | 0.733 | 0.00681 | -0.106 | 107.57
2.5 | 0.793 | 0.00697 | -0.107 | 113.778
3 | 0.848 | 0.00711 | -0.108 | 119.361
3.5 | 0.906 | 0.00726 | -0.109 | 124.854
4 | 0.963 | 0.00741 | -0.11 | 130.02
4.5 | 1.019 | 0.00758 | -0.111 | 134.382
5 | 1.071 | 0.01604 | -0.112 | 66.774
5.5 | 1.124 | 0.01666 | -0.113 | 67.468
6 | 1.175 | 0.01731 | -0.114 | 67.866
6.5 | 1.223 | 0.01802 | -0.115 | 67.876
7 | 1.27 | 0.01875 | -0.116 | 67.73
7.5 | 1.313 | 0.01951 | -0.117 | 67.3
8 | 1.354 | 0.02034 | -0.118 | 66.561
8.5 | 1.391 | 0.02131 | -0.118 | 65.281
9 | 1.425 | 0.02223 | -0.119 | 64.113
9.5 | 1.455 | 0.02334 | -0.12 | 62.344
10 | 1.48 | 0.02443 | -0.121 | 60.567
10.5 | 1.497 | 0.02553 | -0.122 | 58.619
11 | 1.508 | 0.02676 | -0.123 | 56.344
11.5 | 1.514 | 0.02777 | -0.124 | 54.509
12 | 1.514 | 0.02889 | -0.125 | 52.401
12.5 | 1.262 | 0.08362 | -0.067 | 15.098
13 | 1.254 | 0.08946 | -0.065 | 14.013
13.5 | 1.238 | 0.0953 | -0.061 | 12.99
14 | 1.216 | 0.10232 | -0.059 | 11.884
14.5 | 1.19 | 0.10743 | -0.057 | 11.076
15 | 1.161 | 0.11401 | -0.057 | 10.182
15.5 | 1.129 | 0.12237 | -0.06 | 9.23
16 | 1.095 | 0.12981 | -0.061 | 8.436
16.5 | 1.058 | 0.13859 | -0.059 | 7.631

## 36. Re 750k Mach 0.10 (2)
BIGFOIL.COM POLAR EXPORT
NACA66-516 a=0.8
NACA66-516 a=0.8 |  |  |  | Cl Max: | 1.3183 | at alpha= | 17.5 | deg
XFOIL ncrit=9 |  |  |  | L/D Max: | 122.797 | at alpha= | 5 | deg
Re: | 750000 |  |  | Cd Min: | 0.12661 | at alpha= | 20 | deg
Mach: | 0.1 |  |  | Cl=0 at alpha= | -4.3724 | deg
|  |  |  | @ Cl=0.1, Cd= | 0.01031
|  |  |  | @ Cl=0.4, Cd= | 0.0083672
|  |  |  | @ Cl=0.6, Cd= | 0.0086815
alpha (deg) | Cl | Cd | Cm | Cl/Cd
-10 | -0.4622 | 0.03502 | -0.1213 | -13.1982
-9.5 | -0.4678 | 0.02799 | -0.1156 | -16.7131
-9 | -0.4421 | 0.02403 | -0.1125 | -18.3978
-8.5 | -0.4035 | 0.02111 | -0.1108 | -19.1142
-8 | -0.3575 | 0.01887 | -0.1101 | -18.9454
-7.5 | -0.308 | 0.01723 | -0.1097 | -17.8758
-7 | -0.2573 | 0.01617 | -0.1095 | -15.9122
-6.5 | -0.2085 | 0.01414 | -0.1091 | -14.7454
-6 | -0.1604 | 0.01324 | -0.1085 | -12.1148
-5.5 | -0.1119 | 0.0125 | -0.1079 | -8.952
-5 | -0.0629 | 0.01185 | -0.1073 | -5.308
-4.5 | -0.0124 | 0.01135 | -0.1069 | -1.0925
-4 | 0.0362 | 0.01073 | -0.1063 | 3.3737
-3.5 | 0.0886 | 0.01039 | -0.1062 | 8.5274
-3 | 0.1411 | 0.01002 | -0.1062 | 14.0818
-2.5 | 0.1784 | 0.00818 | -0.1045 | 21.8093
-2 | 0.2252 | 0.00737 | -0.1036 | 30.5563
-1.5 | 0.2828 | 0.0077 | -0.1041 | 36.7273
-1 | 0.3386 | 0.00802 | -0.1042 | 42.2195
-0.5 | 0.3943 | 0.00835 | -0.1044 | 47.2216
0 | 0.4507 | 0.00852 | -0.1048 | 52.8991
0.5 | 0.5086 | 0.00862 | -0.1058 | 59.0023
1 | 0.568 | 0.00866 | -0.1071 | 65.5889
1.5 | 0.6275 | 0.0087 | -0.1084 | 72.1264
2 | 0.6814 | 0.0087 | -0.1085 | 78.3218
2.5 | 0.7387 | 0.00866 | -0.1093 | 85.3002
3 | 0.7999 | 0.00864 | -0.1108 | 92.581
3.5 | 0.8519 | 0.00848 | -0.1103 | 100.4599
4 | 0.905 | 0.00829 | -0.11 | 109.1677
4.5 | 0.9527 | 0.00815 | -0.1085 | 116.8957
5 | 0.9922 | 0.00808 | -0.1054 | 122.797
5.5 | 1.0095 | 0.00826 | -0.0977 | 122.2155
6 | 0.9752 | 0.01004 | -0.081 | 97.1315
6.5 | 0.95 | 0.01256 | -0.0677 | 75.6369
7 | 0.9352 | 0.01526 | -0.0572 | 61.2844
7.5 | 0.9278 | 0.01811 | -0.0488 | 51.2314
8 | 0.9242 | 0.02115 | -0.0416 | 43.6974
8.5 | 0.9459 | 0.02306 | -0.0378 | 41.0191
9 | 0.9766 | 0.02453 | -0.0354 | 39.8125
9.5 | 1.0064 | 0.02605 | -0.0329 | 38.6334
10 | 1.0353 | 0.02766 | -0.0305 | 37.4295
10.5 | 1.0547 | 0.0298 | -0.0269 | 35.3926
11 | 1.0918 | 0.03165 | -0.0268 | 34.4961
11.5 | 1.1189 | 0.03379 | -0.0249 | 33.1133
12 | 1.142 | 0.03628 | -0.0227 | 31.4774
12.5 | 1.1563 | 0.03957 | -0.0199 | 29.2216
13 | 1.1821 | 0.04202 | -0.0183 | 28.1318
13.5 | 1.206 | 0.0447 | -0.0167 | 26.9799
14 | 1.2277 | 0.04766 | -0.0151 | 25.7595
14.5 | 1.2483 | 0.05076 | -0.0138 | 24.5922
15 | 1.2646 | 0.05451 | -0.0121 | 23.1994
15.5 | 1.282 | 0.0582 | -0.011 | 22.0275
16 | 1.2958 | 0.06239 | -0.0101 | 20.7694
16.5 | 1.3063 | 0.06709 | -0.0096 | 19.4709
17 | 1.3133 | 0.07231 | -0.0096 | 18.1621
17.5 | 1.3183 | 0.07801 | -0.0101 | 16.8991
18 | 1.3165 | 0.08483 | -0.0108 | 15.5193
18.5 | 1.3008 | 0.09406 | -0.0125 | 13.8295
19 | 1.287 | 0.10355 | -0.0156 | 12.4288
19.5 | 1.2686 | 0.11431 | -0.0201 | 11.0979
20 | 1.2444 | 0.12661 | -0.0263 | 9.8286

## 37. Re 750k Mach 0.25 (1)
BIGFOIL.COM POLAR EXPORT
NACA66-516 a=0.8
NACA66-516 a=0.8 |  |  |  | Cl Max: | 1.474 | at alpha= | 10.5 | deg
JavaFoil+Calcfoil stall+Eppler ext transition |  |  |  | L/D Max: | 129.909 | at alpha= | 4 | deg
Re: | 750000 |  |  | Cd Min: | 0.00634 | at alpha= | -1 | deg
Mach: | 0.25 |  |  | Cl=0 at alpha= | -4.0317 | deg
|  |  |  | @ Cl=0.1, Cd= | 0.0095695
|  |  |  | @ Cl=0.4, Cd= | 0.0063489
|  |  |  | @ Cl=0.6, Cd= | 0.0067326
alpha (deg) | Cl | Cd | Cm | Cl/Cd
-18 | -0.328 | 0.20552 | -0.027 | -1.598
-17.5 | -0.38 | 0.18343 | -0.028 | -2.072
-17 | -0.427 | 0.18024 | -0.028 | -2.369
-16.5 | -0.47 | 0.16227 | -0.029 | -2.895
-16 | -0.508 | 0.15347 | -0.029 | -3.311
-15.5 | -0.542 | 0.14266 | -0.029 | -3.798
-15 | -0.57 | 0.12997 | -0.028 | -4.388
-14.5 | -0.594 | 0.11846 | -0.029 | -5.011
-14 | -0.611 | 0.11031 | -0.029 | -5.541
-13.5 | -0.623 | 0.10433 | -0.03 | -5.971
-13 | -0.628 | 0.09577 | -0.031 | -6.561
-12.5 | -0.628 | 0.0897 | -0.031 | -6.996
-12 | -0.619 | 0.0843 | -0.032 | -7.342
-11.5 | -0.603 | 0.07806 | -0.033 | -7.729
-11 | -0.583 | 0.07349 | -0.034 | -7.931
-10.5 | -0.556 | 0.06908 | -0.035 | -8.047
-10 | -0.526 | 0.06513 | -0.036 | -8.069
-9.5 | -0.492 | 0.06084 | -0.037 | -8.09
-9 | -0.456 | 0.05701 | -0.037 | -7.995
-8.5 | -0.417 | 0.05363 | -0.039 | -7.782
-8 | -0.376 | 0.05005 | -0.04 | -7.521
-7.5 | -0.334 | 0.047 | -0.042 | -7.098
-7 | -0.289 | 0.04405 | -0.045 | -6.572
-6.5 | -0.297 | 0.01136 | -0.088 | -26.156
-6 | -0.239 | 0.01103 | -0.089 | -21.708
-5.5 | -0.18 | 0.01065 | -0.09 | -16.932
-5 | -0.12 | 0.01036 | -0.092 | -11.577
-4.5 | -0.059 | 0.01004 | -0.093 | -5.826
-4 | 0.004 | 0.00918 | -0.094 | 0.413
-3.5 | 0.067 | 0.00969 | -0.096 | 6.901
-3 | 0.13 | 0.00946 | -0.097 | 13.778
-2.5 | 0.194 | 0.00921 | -0.098 | 21.047
-2 | 0.259 | 0.00901 | -0.099 | 28.68
-1.5 | 0.322 | 0.00893 | -0.1 | 36.055
-1 | 0.386 | 0.00634 | -0.102 | 60.872
-0.5 | 0.449 | 0.00638 | -0.103 | 70.412
0 | 0.505 | 0.00658 | -0.104 | 76.691
0.5 | 0.567 | 0.00669 | -0.105 | 84.779
1 | 0.629 | 0.00677 | -0.106 | 92.864
1.5 | 0.691 | 0.00686 | -0.107 | 100.613
2 | 0.752 | 0.00697 | -0.108 | 107.869
2.5 | 0.814 | 0.00712 | -0.109 | 114.302
3 | 0.87 | 0.00727 | -0.11 | 119.688
3.5 | 0.929 | 0.00744 | -0.112 | 124.948
4 | 0.987 | 0.0076 | -0.113 | 129.909
4.5 | 1.042 | 0.01592 | -0.113 | 65.495
5 | 1.098 | 0.01665 | -0.114 | 65.924
5.5 | 1.151 | 0.01735 | -0.116 | 66.351
6 | 1.202 | 0.01811 | -0.117 | 66.373
6.5 | 1.25 | 0.01882 | -0.118 | 66.401
7 | 1.295 | 0.0197 | -0.119 | 65.736
7.5 | 1.336 | 0.02056 | -0.12 | 65.016
8 | 1.374 | 0.02149 | -0.121 | 63.941
8.5 | 1.407 | 0.02257 | -0.122 | 62.337
9 | 1.435 | 0.02362 | -0.123 | 60.749
9.5 | 1.457 | 0.02477 | -0.123 | 58.823
10 | 1.471 | 0.02595 | -0.124 | 56.688
10.5 | 1.474 | 0.02727 | -0.125 | 54.049
11 | 1.223 | 0.07281 | -0.062 | 16.797
11.5 | 1.212 | 0.07828 | -0.062 | 15.482
12 | 1.192 | 0.08365 | -0.06 | 14.254
12.5 | 1.165 | 0.08937 | -0.058 | 13.038
13 | 1.131 | 0.09717 | -0.056 | 11.635
13.5 | 1.088 | 0.10275 | -0.055 | 10.586
14 | 1.031 | 0.11303 | -0.056 | 9.124
14.5 | 0.967 | 0.12505 | -0.056 | 7.735
15 | 0.897 | 0.13291 | -0.055 | 6.746
15.5 | 0.821 | 0.14719 | -0.056 | 5.577

## 38. Re 750k Mach 0.25 (2)
BIGFOIL.COM POLAR EXPORT
NACA66-516 a=0.8
NACA66-516 a=0.8 |  |  |  | Cl Max: | 1.2465 | at alpha= | 15.5 | deg
XFOIL ncrit=9 |  |  |  | L/D Max: | 120.467 | at alpha= | 5 | deg
Re: | 750000 |  |  | Cd Min: | 0.225 | at alpha= | 20 | deg
Mach: | 0.25 |  |  | Cl=0 at alpha= | -4.4102 | deg
|  |  |  | @ Cl=0.1, Cd= | 0.010566
|  |  |  | @ Cl=0.4, Cd= | 0.0085906
|  |  |  | @ Cl=0.6, Cd= | 0.0089755
alpha (deg) | Cl | Cd | Cm | Cl/Cd
-14 | -0.1964 | 0.11862 | -0.11 | -1.6557
-13.5 | -0.1838 | 0.1126 | -0.1129 | -1.6323
-13 | -0.1924 | 0.10123 | -0.1194 | -1.9006
-12.5 | -0.1978 | 0.0906 | -0.1247 | -2.1832
-12 | -0.2076 | 0.08161 | -0.128 | -2.5438
-11.5 | -0.1988 | 0.07625 | -0.1305 | -2.6072
-11 | -0.2374 | 0.06042 | -0.1412 | -3.9292
-10.5 | -0.2962 | 0.04974 | -0.1442 | -5.955
-10 | -0.3316 | 0.04407 | -0.141 | -7.5244
-9.5 | -0.4059 | 0.03453 | -0.1296 | -11.755
-9 | -0.4111 | 0.02897 | -0.1236 | -14.1905
-8.5 | -0.3922 | 0.02467 | -0.1194 | -15.8979
-8 | -0.3573 | 0.02123 | -0.1169 | -16.83
-7.5 | -0.3114 | 0.01878 | -0.1156 | -16.5815
-7 | -0.2606 | 0.0171 | -0.1149 | -15.2398
-6.5 | -0.2088 | 0.01508 | -0.1146 | -13.8462
-6 | -0.1587 | 0.01387 | -0.1138 | -11.442
-5.5 | -0.1089 | 0.013 | -0.1129 | -8.3769
-5 | -0.0594 | 0.01227 | -0.112 | -4.8411
-4.5 | -0.0086 | 0.01175 | -0.1113 | -0.73191
-4 | 0.0393 | 0.01103 | -0.1102 | 3.563
-3.5 | 0.0924 | 0.01062 | -0.1098 | 8.7006
-3 | 0.1464 | 0.01024 | -0.1097 | 14.2969
-2.5 | 0.1907 | 0.00901 | -0.1085 | 21.1654
-2 | 0.2312 | 0.0076 | -0.1066 | 30.4211
-1.5 | 0.2883 | 0.00786 | -0.1068 | 36.6794
-1 | 0.3455 | 0.00825 | -0.1068 | 41.8788
-0.5 | 0.4031 | 0.00861 | -0.1069 | 46.8177
0 | 0.4616 | 0.00877 | -0.1074 | 52.634
0.5 | 0.5219 | 0.00887 | -0.1084 | 58.8388
1 | 0.584 | 0.00895 | -0.1099 | 65.2514
1.5 | 0.6405 | 0.00904 | -0.1103 | 70.8518
2 | 0.6973 | 0.00903 | -0.1107 | 77.2204
2.5 | 0.759 | 0.00896 | -0.1119 | 84.7098
3 | 0.8174 | 0.00898 | -0.1124 | 91.0245
3.5 | 0.8759 | 0.00874 | -0.1127 | 100.2174
4 | 0.9286 | 0.00854 | -0.1118 | 108.7354
4.5 | 0.9774 | 0.00837 | -0.1099 | 116.7742
5 | 1.0071 | 0.00836 | -0.1043 | 120.4665
5.5 | 1.0086 | 0.00879 | -0.0932 | 114.744
6 | 0.9713 | 0.01102 | -0.0764 | 88.1397
6.5 | 0.9435 | 0.01392 | -0.063 | 67.7802
7 | 0.9271 | 0.01691 | -0.0526 | 54.8255
7.5 | 0.9189 | 0.02006 | -0.0442 | 45.8076
8 | 0.9181 | 0.02323 | -0.0375 | 39.5222
8.5 | 0.9467 | 0.02493 | -0.0344 | 37.9743
9 | 0.9745 | 0.0268 | -0.0314 | 36.3619
9.5 | 1.0066 | 0.02842 | -0.029 | 35.4187
10 | 1.0329 | 0.03048 | -0.0261 | 33.8878
10.5 | 1.0538 | 0.0329 | -0.0227 | 32.0304
11 | 1.0877 | 0.03515 | -0.022 | 30.9445
12 | 1.1291 | 0.04102 | -0.0168 | 27.5256
12.5 | 1.1513 | 0.04407 | -0.0145 | 26.1243
13 | 1.1754 | 0.04709 | -0.0126 | 24.9607
13.5 | 1.1983 | 0.05031 | -0.0108 | 23.8183
14 | 1.2184 | 0.05393 | -0.0092 | 22.5922
14.5 | 1.2333 | 0.05832 | -0.0074 | 21.1471
15 | 1.2435 | 0.06328 | -0.0062 | 19.6508
15.5 | 1.2465 | 0.06941 | -0.0052 | 17.9585
16 | 1.2426 | 0.07656 | -0.0052 | 16.2304
16.5 | 1.2361 | 0.08442 | -0.0063 | 14.6423
17 | 1.2262 | 0.09315 | -0.0085 | 13.1637
17.5 | 1.2102 | 0.10334 | -0.0122 | 11.7109
18 | 1.1813 | 0.11625 | -0.018 | 10.1617
18.5 | 1.1411 | 0.13222 | -0.0267 | 8.6303
20 | 0.9334 | 0.225 | -0.0785 | 4.1484

## 39. Re 750k Mach 0.50 (1)
BIGFOIL.COM POLAR EXPORT
NACA66-516 a=0.8
NACA66-516 a=0.8 |  |  |  | Cl Max: | 1.357 | at alpha= | 7 | deg
JavaFoil+Calcfoil stall+Eppler ext transition |  |  |  | L/D Max: | 126.719 | at alpha= | 4 | deg
Re: | 750000 |  |  | Cd Min: | 0.00682 | at alpha= | -1 | deg
Mach: | 0.5 |  |  | Cl=0 at alpha= | -4.0294 | deg
|  |  |  | @ Cl=0.1, Cd= | 0.010163
|  |  |  | @ Cl=0.4, Cd= | 0.0077156
|  |  |  | @ Cl=0.6, Cd= | 0.0072561
alpha (deg) | Cl | Cd | Cm | Cl/Cd
-20 | -0.893 | 0.20759 | -0.036 | -4.3
-19.5 | -0.864 | 0.20528 | -0.036 | -4.21
-19 | -0.836 | 0.19632 | -0.035 | -4.257
-18.5 | -0.808 | 0.19138 | -0.036 | -4.223
-18 | -0.781 | 0.18445 | -0.036 | -4.234
-17.5 | -0.754 | 0.1811 | -0.037 | -4.161
-17 | -0.726 | 0.17223 | -0.038 | -4.217
-16.5 | -0.697 | 0.16702 | -0.036 | -4.173
-16 | -0.669 | 0.16182 | -0.037 | -4.136
-15.5 | -0.642 | 0.15023 | -0.037 | -4.272
-15 | -0.614 | 0.14587 | -0.038 | -4.21
-14.5 | -0.586 | 0.14831 | -0.039 | -3.954
-14 | -0.559 | 0.13792 | -0.039 | -4.052
-13.5 | -0.53 | 0.13163 | -0.037 | -4.025
-13 | -0.502 | 0.12913 | -0.038 | -3.887
-12.5 | -0.474 | 0.12569 | -0.038 | -3.773
-12 | -0.446 | 0.1218 | -0.039 | -3.665
-11.5 | -0.419 | 0.11444 | -0.039 | -3.658
-11 | -0.391 | 0.11083 | -0.04 | -3.525
-10.5 | -0.363 | 0.11255 | -0.04 | -3.223
-10 | -0.334 | 0.10157 | -0.037 | -3.291
-9.5 | -0.306 | 0.09536 | -0.038 | -3.213
-9 | -0.278 | 0.09122 | -0.039 | -3.053
-8.5 | -0.251 | 0.0591 | -0.041 | -4.242
-8 | -0.329 | 0.05854 | -0.039 | -5.614
-7.5 | -0.326 | 0.0524 | -0.041 | -6.224
-7 | -0.297 | 0.04854 | -0.042 | -6.115
-6.5 | -0.257 | 0.0448 | -0.045 | -5.732
-6 | -0.21 | 0.04178 | -0.048 | -5.038
-5.5 | -0.16 | 0.03869 | -0.051 | -4.146
-5 | -0.131 | 0.01144 | -0.101 | -11.421
-4.5 | -0.064 | 0.011 | -0.102 | -5.826
-4 | 0.004 | 0.0106 | -0.104 | 0.393
-3.5 | 0.074 | 0.01026 | -0.106 | 7.178
-3 | 0.144 | 0.01 | -0.107 | 14.399
-2.5 | 0.215 | 0.00976 | -0.108 | 22.032
-2 | 0.288 | 0.00958 | -0.11 | 30.024
-1.5 | 0.359 | 0.0089 | -0.111 | 40.358
-1 | 0.431 | 0.00682 | -0.113 | 63.226
-0.5 | 0.502 | 0.00684 | -0.114 | 73.435
0 | 0.562 | 0.00719 | -0.116 | 78.083
0.5 | 0.631 | 0.00731 | -0.117 | 86.278
1 | 0.7 | 0.00742 | -0.118 | 94.295
1.5 | 0.768 | 0.00757 | -0.119 | 101.507
2 | 0.837 | 0.00773 | -0.12 | 108.195
2.5 | 0.905 | 0.00793 | -0.122 | 114.133
3 | 0.966 | 0.00812 | -0.123 | 118.928
3.5 | 1.031 | 0.00836 | -0.124 | 123.226
4 | 1.093 | 0.00863 | -0.125 | 126.719
4.5 | 1.153 | 0.0189 | -0.126 | 60.98
5 | 1.21 | 0.01982 | -0.127 | 61.063
5.5 | 1.261 | 0.02087 | -0.129 | 60.434
6 | 1.305 | 0.02202 | -0.13 | 59.255
6.5 | 1.339 | 0.02328 | -0.131 | 57.499
7 | 1.357 | 0.02467 | -0.132 | 55.004
7.5 | 1.349 | 0.02625 | -0.133 | 51.372
8 | 1.07 | 0.05514 | -0.059 | 19.397
8.5 | 0.693 | 0.06169 | -0.057 | 11.241
9 | 0.72 | 0.08997 | -0.052 | 8
9.5 | 0.747 | 0.09587 | -0.058 | 7.796
10 | 0.774 | 0.10408 | -0.058 | 7.438
10.5 | 0.801 | 0.10153 | -0.059 | 7.89
11 | 0.828 | 0.109 | -0.06 | 7.596
11.5 | 0.856 | 0.11774 | -0.066 | 7.27
12 | 0.883 | 0.12107 | -0.066 | 7.29

## 40. Re 750k Mach 0.50 (2)
BIGFOIL.COM POLAR EXPORT
NACA66-516 a=0.8
NACA66-516 a=0.8 |  |  |  | Cl Max: | 1.0989 | at alpha= | 12 | deg
XFOIL ncrit=9 |  |  |  | L/D Max: | 96.0615 | at alpha= | 4.5 | deg
Re: | 750000 |  |  | Cd Min: | 0.21898 | at alpha= | -20 | deg
Mach: | 0.5 |  |  | Cl=0 at alpha= | -4.6314 | deg
|  |  |  | @ Cl=0.1, Cd= | 0.012245
|  |  |  | @ Cl=0.4, Cd= | 0.0095559
|  |  |  | @ Cl=0.6, Cd= | 0.01066
alpha (deg) | Cl | Cd | Cm | Cl/Cd
-20 | -0.351 | 0.21898 | -0.0741 | -1.6029
-19.5 | -0.3305 | 0.21221 | -0.0782 | -1.5574
-19 | -0.3134 | 0.20433 | -0.0825 | -1.5338
-18.5 | -0.2983 | 0.19622 | -0.0875 | -1.5202
-18 | -0.2749 | 0.18913 | -0.0907 | -1.4535
-17.5 | -0.2546 | 0.18262 | -0.0943 | -1.3942
-17 | -0.2344 | 0.17559 | -0.0984 | -1.3349
-16.5 | -0.2268 | 0.16678 | -0.1039 | -1.3599
-16 | -0.2021 | 0.15989 | -0.1064 | -1.264
-15.5 | -0.1811 | 0.15359 | -0.1099 | -1.1791
-15 | -0.1755 | 0.14491 | -0.1157 | -1.2111
-14.5 | -0.1585 | 0.13695 | -0.119 | -1.1574
-14 | -0.1353 | 0.13109 | -0.1216 | -1.0321
-13.5 | -0.1184 | 0.12439 | -0.1253 | -0.95185
-13 | -0.1179 | 0.1151 | -0.1314 | -1.0243
-12 | -0.0894 | 0.10116 | -0.1372 | -0.88375
-11.5 | -0.0739 | 0.09517 | -0.14 | -0.77651
-11 | -0.0779 | 0.08521 | -0.1466 | -0.91421
-10 | -0.091 | 0.06479 | -0.1578 | -1.4045
-9.5 | -0.0897 | 0.05722 | -0.1618 | -1.5676
-8.5 | -0.1837 | 0.037 | -0.1659 | -4.9649
-8 | -0.209 | 0.03203 | -0.1606 | -6.5251
-7.5 | -0.2284 | 0.02821 | -0.1521 | -8.0964
-7 | -0.2222 | 0.02439 | -0.1455 | -9.1103
-6.5 | -0.1964 | 0.02078 | -0.1405 | -9.4514
-6 | -0.1519 | 0.01793 | -0.1377 | -8.4718
-5.5 | -0.0957 | 0.01598 | -0.136 | -5.9887
-5 | -0.039 | 0.01455 | -0.1342 | -2.6804
-4.5 | 0.0139 | 0.01351 | -0.1319 | 1.0289
-4 | 0.0673 | 0.01282 | -0.1298 | 5.2496
-3.5 | 0.1128 | 0.01202 | -0.1267 | 9.3844
-3 | 0.1654 | 0.01165 | -0.1247 | 14.1974
-2.5 | 0.2201 | 0.01132 | -0.1231 | 19.4435
-2 | 0.2653 | 0.01026 | -0.1205 | 25.8577
-1.5 | 0.3057 | 0.00875 | -0.1174 | 34.9371
-1 | 0.3726 | 0.0093 | -0.1175 | 40.0645
-0.5 | 0.4315 | 0.00985 | -0.1162 | 43.8071
0 | 0.4859 | 0.01039 | -0.1143 | 46.7661
0.5 | 0.5453 | 0.01062 | -0.1136 | 51.3465
1 | 0.6131 | 0.01067 | -0.1146 | 57.4602
1.5 | 0.6889 | 0.01069 | -0.1171 | 64.4434
2 | 0.7294 | 0.01108 | -0.1129 | 65.8303
2.5 | 0.795 | 0.01106 | -0.1132 | 71.8807
3 | 0.8837 | 0.01078 | -0.1175 | 81.9759
3.5 | 0.9154 | 0.0109 | -0.1108 | 83.9817
4 | 0.9639 | 0.01042 | -0.1066 | 92.5048
4.5 | 1 | 0.01041 | -0.1002 | 96.0615
5 | 1.0117 | 0.01096 | -0.0899 | 92.3084
5.5 | 1.0062 | 0.01242 | -0.0774 | 81.0145
6 | 0.9673 | 0.0158 | -0.0615 | 61.2215
6.5 | 0.9367 | 0.01986 | -0.0488 | 47.1652
7 | 0.9152 | 0.02413 | -0.0387 | 37.9279
7.5 | 0.9003 | 0.02848 | -0.0304 | 31.6117
8 | 0.9202 | 0.03138 | -0.0258 | 29.3244
8.5 | 0.9525 | 0.03381 | -0.0224 | 28.1721
9.5 | 1.0028 | 0.04004 | -0.0151 | 25.045
10 | 1.0229 | 0.04381 | -0.0115 | 23.3486
10.5 | 1.0402 | 0.04796 | -0.008 | 21.6889
11 | 1.0639 | 0.05185 | -0.0048 | 20.5188
11.5 | 1.0859 | 0.05613 | -0.0017 | 19.3462
12 | 1.0989 | 0.06146 | 0.0011 | 17.8799
13 | 1.0825 | 0.07842 | 0.0014 | 13.8039
13.5 | 1.0575 | 0.0902 | -0.0018 | 11.7239
14 | 1.0271 | 0.10373 | -0.0077 | 9.9017
14.5 | 0.9948 | 0.11889 | -0.0164 | 8.3674
15 | 0.9618 | 0.13587 | -0.0275 | 7.0788
15.5 | 0.9302 | 0.15468 | -0.0396 | 6.0137
16 | 0.9111 | 0.17229 | -0.0498 | 5.2882
16.5 | 0.912 | 0.18491 | -0.0573 | 4.9321
17 | 0.915 | 0.19772 | -0.0647 | 4.6278

## 41. Re 1M Mach 0.00 (1)
BIGFOIL.COM POLAR EXPORT
NACA66-516 a=0.8
NACA66-516 a=0.8 |  |  |  | Cl Max: | 1.525 | at alpha= | 12 | deg
JavaFoil+Calcfoil stall+Eppler ext transition |  |  |  | L/D Max: | 150.162 | at alpha= | 4.5 | deg
Re: | 1000000 |  |  | Cd Min: | 0.00566 | at alpha= | -1 | deg
Mach: | 0 |  |  | Cl=0 at alpha= | -4.0328 | deg
|  |  |  | @ Cl=0.1, Cd= | 0.0087397
|  |  |  | @ Cl=0.4, Cd= | 0.0056813
|  |  |  | @ Cl=0.6, Cd= | 0.0059562
alpha (deg) | Cl | Cd | Cm | Cl/Cd
-20 | -0.638 | 0.19012 | -0.026 | -3.357
-19.5 | -0.655 | 0.1846 | -0.026 | -3.546
-19 | -0.669 | 0.17451 | -0.027 | -3.834
-18.5 | -0.682 | 0.16179 | -0.027 | -4.217
-18 | -0.694 | 0.1532 | -0.027 | -4.531
-17.5 | -0.705 | 0.14598 | -0.027 | -4.828
-17 | -0.713 | 0.13651 | -0.027 | -5.223
-16.5 | -0.72 | 0.12992 | -0.027 | -5.538
-16 | -0.724 | 0.12305 | -0.027 | -5.883
-15.5 | -0.726 | 0.11568 | -0.028 | -6.276
-15 | -0.725 | 0.10926 | -0.029 | -6.636
-14.5 | -0.721 | 0.10337 | -0.03 | -6.978
-14 | -0.714 | 0.09853 | -0.03 | -7.248
-13.5 | -0.704 | 0.09317 | -0.031 | -7.554
-13 | -0.69 | 0.08866 | -0.032 | -7.782
-12.5 | -0.673 | 0.08272 | -0.033 | -8.134
-12 | -0.651 | 0.07808 | -0.033 | -8.337
-11.5 | -0.625 | 0.07335 | -0.034 | -8.521
-11 | -0.596 | 0.06933 | -0.035 | -8.602
-10.5 | -0.563 | 0.06499 | -0.036 | -8.667
-10 | -0.528 | 0.06151 | -0.037 | -8.593
-9.5 | -0.491 | 0.05794 | -0.038 | -8.482
-9 | -0.453 | 0.05433 | -0.04 | -8.341
-8.5 | -0.413 | 0.051 | -0.042 | -8.101
-8 | -0.452 | 0.01162 | -0.082 | -38.922
-7.5 | -0.4 | 0.01122 | -0.083 | -35.69
-7 | -0.347 | 0.01084 | -0.085 | -31.969
-6.5 | -0.291 | 0.01048 | -0.086 | -27.775
-6 | -0.234 | 0.00987 | -0.087 | -23.725
-5.5 | -0.176 | 0.00874 | -0.088 | -20.158
-5 | -0.117 | 0.00966 | -0.09 | -12.144
-4.5 | -0.057 | 0.0093 | -0.091 | -6.135
-4 | 0.004 | 0.00904 | -0.092 | 0.408
-3.5 | 0.065 | 0.00882 | -0.093 | 7.355
-3 | 0.126 | 0.00868 | -0.094 | 14.55
-2.5 | 0.188 | 0.0085 | -0.095 | 22.114
-2 | 0.25 | 0.0083 | -0.097 | 30.154
-1.5 | 0.312 | 0.00813 | -0.098 | 38.355
-1 | 0.374 | 0.00566 | -0.099 | 66.003
-0.5 | 0.435 | 0.00571 | -0.1 | 76.254
0 | 0.491 | 0.00586 | -0.101 | 83.79
0.5 | 0.551 | 0.0059 | -0.102 | 93.522
1 | 0.612 | 0.00597 | -0.103 | 102.462
1.5 | 0.672 | 0.00606 | -0.104 | 110.913
2 | 0.732 | 0.00613 | -0.105 | 119.434
2.5 | 0.792 | 0.00625 | -0.106 | 126.591
3 | 0.847 | 0.00636 | -0.108 | 133.144
3.5 | 0.905 | 0.00648 | -0.109 | 139.556
4 | 0.962 | 0.00663 | -0.11 | 144.938
4.5 | 1.018 | 0.00678 | -0.111 | 150.162
5 | 1.068 | 0.01513 | -0.111 | 70.581
5.5 | 1.12 | 0.01572 | -0.112 | 71.242
6 | 1.171 | 0.01633 | -0.113 | 71.713
6.5 | 1.22 | 0.01695 | -0.114 | 71.944
7 | 1.266 | 0.01764 | -0.115 | 71.78
7.5 | 1.31 | 0.01835 | -0.116 | 71.373
8 | 1.351 | 0.01914 | -0.117 | 70.59
8.5 | 1.389 | 0.02 | -0.118 | 69.457
9 | 1.424 | 0.02087 | -0.119 | 68.227
9.5 | 1.455 | 0.02185 | -0.12 | 66.589
10 | 1.481 | 0.02286 | -0.121 | 64.763
10.5 | 1.5 | 0.02393 | -0.122 | 62.666
11 | 1.513 | 0.02492 | -0.122 | 60.723
11.5 | 1.522 | 0.02611 | -0.123 | 58.286
12 | 1.525 | 0.02741 | -0.124 | 55.651
12.5 | 1.523 | 0.0285 | -0.125 | 53.46
13 | 1.517 | 0.02998 | -0.126 | 50.594
13.5 | 1.503 | 0.03128 | -0.126 | 48.034
14 | 1.452 | 0.03703 | -0.124 | 39.199
14.5 | 1.22 | 0.10385 | -0.066 | 11.747
15 | 1.194 | 0.11009 | -0.065 | 10.848
15.5 | 1.166 | 0.11676 | -0.064 | 9.987
16 | 1.136 | 0.12409 | -0.064 | 9.156
16.5 | 1.104 | 0.13115 | -0.065 | 8.418
17 | 1.07 | 0.13796 | -0.064 | 7.755

## 42. Re 1M Mach 0.00 (2)
BIGFOIL.COM POLAR EXPORT
NACA66-516 a=0.8
NACA66-516 a=0.8 |  |  |  | Cl Max: | 1.3688 | at alpha= | 19 | deg
XFOIL ncrit=9 |  |  |  | L/D Max: | 137.702 | at alpha= | 5 | deg
Re: | 1000000 |  |  | Cd Min: | 0.1625 | at alpha= | -17.5 | deg
Mach: | 0 |  |  | Cl=0 at alpha= | -4.319 | deg
|  |  |  | @ Cl=0.1, Cd= | 0.009247
|  |  |  | @ Cl=0.4, Cd= | 0.0069174
|  |  |  | @ Cl=0.6, Cd= | 0.0071517
alpha (deg) | Cl | Cd | Cm | Cl/Cd
-17.5 | -0.2956 | 0.1625 | -0.0822 | -1.8191
-17 | -0.2837 | 0.15486 | -0.0856 | -1.832
-16.5 | -0.2642 | 0.15029 | -0.0884 | -1.7579
-16 | -0.2607 | 0.14147 | -0.0932 | -1.8428
-15.5 | -0.2623 | 0.1306 | -0.0978 | -2.0084
-15 | -0.2428 | 0.12625 | -0.1002 | -1.9232
-14.5 | -0.2265 | 0.12112 | -0.103 | -1.87
-14 | -0.2334 | 0.10953 | -0.1089 | -2.1309
-13.5 | -0.2613 | 0.09409 | -0.1154 | -2.7771
-12.5 | -0.569 | 0.03728 | -0.1332 | -15.2629
-12 | -0.5431 | 0.03704 | -0.1317 | -14.6625
-11.5 | -0.5478 | 0.03453 | -0.127 | -15.8645
-11 | -0.5684 | 0.03033 | -0.1189 | -18.7405
-10.5 | -0.5633 | 0.0258 | -0.1139 | -21.8333
-10 | -0.5364 | 0.02275 | -0.1111 | -23.578
-9.5 | -0.4984 | 0.02091 | -0.1095 | -23.8355
-9 | -0.4554 | 0.01987 | -0.1084 | -22.919
-8.5 | -0.4105 | 0.0166 | -0.108 | -24.7289
-8 | -0.3625 | 0.01517 | -0.1077 | -23.8958
-7.5 | -0.3139 | 0.01419 | -0.1073 | -22.1212
-7 | -0.2652 | 0.01334 | -0.1069 | -19.8801
-6.5 | -0.2157 | 0.01268 | -0.1065 | -17.011
-6 | -0.1665 | 0.012 | -0.1061 | -13.875
-5.5 | -0.1167 | 0.0114 | -0.1058 | -10.2368
-5 | -0.0713 | 0.01044 | -0.1047 | -6.8295
-4.5 | -0.0194 | 0.01002 | -0.1047 | -1.9361
-4 | 0.0342 | 0.00975 | -0.1049 | 3.5077
-3.5 | 0.0864 | 0.00932 | -0.1049 | 9.2704
-3 | 0.1404 | 0.00903 | -0.1052 | 15.5482
-2.5 | 0.186 | 0.00791 | -0.1045 | 23.5145
-2 | 0.2271 | 0.0063 | -0.1032 | 36.0476
-1.5 | 0.2849 | 0.0064 | -0.104 | 44.5156
-1 | 0.3429 | 0.00667 | -0.1048 | 51.4093
-0.5 | 0.4006 | 0.00692 | -0.1055 | 57.8902
0 | 0.4574 | 0.00707 | -0.1061 | 64.6959
0.5 | 0.5152 | 0.00718 | -0.107 | 71.7549
1 | 0.5732 | 0.00717 | -0.108 | 79.9442
1.5 | 0.6317 | 0.00713 | -0.1091 | 88.5975
2 | 0.6893 | 0.00721 | -0.1101 | 95.6033
2.5 | 0.7451 | 0.00718 | -0.1106 | 103.7744
3 | 0.8027 | 0.00715 | -0.1114 | 112.2657
3.5 | 0.8554 | 0.00707 | -0.1112 | 120.9901
4 | 0.9071 | 0.00705 | -0.1108 | 128.6667
4.5 | 0.9523 | 0.00705 | -0.109 | 135.078
5 | 0.9887 | 0.00718 | -0.1054 | 137.7019
5.5 | 0.9629 | 0.00842 | -0.0895 | 114.3587
6 | 0.9391 | 0.0106 | -0.0757 | 88.5943
6.5 | 0.9275 | 0.01294 | -0.0652 | 71.677
7 | 0.9228 | 0.01536 | -0.0565 | 60.0781
7.5 | 0.9205 | 0.01803 | -0.0489 | 51.0538
8 | 0.9327 | 0.02028 | -0.0437 | 45.9911
8.5 | 0.9632 | 0.0216 | -0.041 | 44.5926
9 | 0.9962 | 0.02287 | -0.0389 | 43.5592
9.5 | 1.0257 | 0.02439 | -0.0364 | 42.0541
10 | 1.0573 | 0.02578 | -0.0342 | 41.0124
10.5 | 1.0885 | 0.02723 | -0.0322 | 39.9743
11 | 1.1132 | 0.0291 | -0.0295 | 38.2543
11.5 | 1.1438 | 0.0311 | -0.0285 | 36.7781
12.5 | 1.1984 | 0.03512 | -0.0248 | 34.123
13 | 1.2221 | 0.03754 | -0.0229 | 32.5546
13.5 | 1.2355 | 0.04089 | -0.0204 | 30.2152
14 | 1.2547 | 0.04386 | -0.0185 | 28.6069
14.5 | 1.2781 | 0.04656 | -0.0172 | 27.4506
15 | 1.2992 | 0.04953 | -0.016 | 26.2306
15.5 | 1.3164 | 0.05297 | -0.0148 | 24.8518
16 | 1.3328 | 0.05661 | -0.0139 | 23.5435
16.5 | 1.3394 | 0.0614 | -0.0128 | 21.8143
17 | 1.3466 | 0.06636 | -0.0121 | 20.2923
17.5 | 1.3572 | 0.07119 | -0.0122 | 19.0645
18 | 1.3639 | 0.07665 | -0.0126 | 17.7939
18.5 | 1.3668 | 0.08287 | -0.0135 | 16.4933
19 | 1.3688 | 0.08946 | -0.015 | 15.3007
19.5 | 1.367 | 0.0968 | -0.0172 | 14.1219
20 | 1.3637 | 0.10461 | -0.0201 | 13.036

## 43. Re 1M Mach 0.10 (1)
BIGFOIL.COM POLAR EXPORT
NACA66-516 a=0.8
NACA66-516 a=0.8 |  |  |  | Cl Max: | 1.516 | at alpha= | 12 | deg
JavaFoil+Calcfoil stall+Eppler ext transition |  |  |  | L/D Max: | 150.425 | at alpha= | 4.5 | deg
Re: | 1000000 |  |  | Cd Min: | 0.0057 | at alpha= | -1 | deg
Mach: | 0.1 |  |  | Cl=0 at alpha= | -4.0328 | deg
|  |  |  | @ Cl=0.1, Cd= | 0.0087658
|  |  |  | @ Cl=0.4, Cd= | 0.005704
|  |  |  | @ Cl=0.6, Cd= | 0.0059752
alpha (deg) | Cl | Cd | Cm | Cl/Cd
-20 | -0.59 | 0.19887 | -0.025 | -2.968
-19.5 | -0.61 | 0.18606 | -0.026 | -3.277
-19 | -0.628 | 0.17854 | -0.027 | -3.515
-18.5 | -0.644 | 0.16997 | -0.027 | -3.789
-18 | -0.659 | 0.1591 | -0.027 | -4.145
-17.5 | -0.673 | 0.14888 | -0.027 | -4.521
-17 | -0.685 | 0.13916 | -0.027 | -4.922
-16.5 | -0.695 | 0.13067 | -0.027 | -5.316
-16 | -0.702 | 0.12574 | -0.028 | -5.585
-15.5 | -0.707 | 0.11768 | -0.028 | -6.009
-15 | -0.709 | 0.11071 | -0.029 | -6.406
-14.5 | -0.708 | 0.10479 | -0.03 | -6.758
-14 | -0.703 | 0.09885 | -0.03 | -7.117
-13.5 | -0.696 | 0.0939 | -0.031 | -7.408
-13 | -0.684 | 0.08824 | -0.032 | -7.749
-12.5 | -0.668 | 0.08277 | -0.032 | -8.074
-12 | -0.648 | 0.07894 | -0.033 | -8.207
-11.5 | -0.623 | 0.07379 | -0.035 | -8.446
-11 | -0.595 | 0.06987 | -0.035 | -8.521
-10.5 | -0.563 | 0.06545 | -0.036 | -8.602
-10 | -0.529 | 0.06181 | -0.037 | -8.552
-9.5 | -0.492 | 0.05817 | -0.038 | -8.457
-9 | -0.454 | 0.05466 | -0.039 | -8.3
-8.5 | -0.414 | 0.05128 | -0.041 | -8.068
-8 | -0.453 | 0.01169 | -0.082 | -38.758
-7.5 | -0.402 | 0.0113 | -0.084 | -35.547
-7 | -0.348 | 0.01092 | -0.085 | -31.846
-6.5 | -0.292 | 0.01055 | -0.086 | -27.679
-6 | -0.235 | 0.00969 | -0.087 | -24.27
-5.5 | -0.177 | 0.00934 | -0.089 | -18.932
-5 | -0.118 | 0.00926 | -0.09 | -12.692
-4.5 | -0.057 | 0.0094 | -0.091 | -6.099
-4 | 0.004 | 0.00913 | -0.093 | 0.406
-3.5 | 0.065 | 0.00889 | -0.094 | 7.332
-3 | 0.127 | 0.00867 | -0.095 | 14.635
-2.5 | 0.189 | 0.00849 | -0.096 | 22.238
-2 | 0.252 | 0.00837 | -0.097 | 30.065
-1.5 | 0.313 | 0.00822 | -0.098 | 38.13
-1 | 0.375 | 0.0057 | -0.099 | 65.85
-0.5 | 0.437 | 0.00571 | -0.1 | 76.595
0 | 0.493 | 0.00586 | -0.102 | 84.142
0.5 | 0.554 | 0.00593 | -0.103 | 93.483
1 | 0.615 | 0.00599 | -0.104 | 102.604
1.5 | 0.675 | 0.00607 | -0.105 | 111.187
2 | 0.735 | 0.00617 | -0.106 | 119.095
2.5 | 0.795 | 0.00626 | -0.107 | 126.998
3 | 0.851 | 0.00641 | -0.108 | 132.768
3.5 | 0.909 | 0.00653 | -0.109 | 139.215
4 | 0.966 | 0.00665 | -0.11 | 145.289
4.5 | 1.022 | 0.0068 | -0.111 | 150.425
5 | 1.072 | 0.01523 | -0.112 | 70.388
5.5 | 1.125 | 0.01581 | -0.113 | 71.155
6 | 1.176 | 0.01642 | -0.114 | 71.593
6.5 | 1.225 | 0.01709 | -0.115 | 71.654
7 | 1.271 | 0.01779 | -0.116 | 71.431
7.5 | 1.315 | 0.01853 | -0.117 | 70.963
8 | 1.355 | 0.01929 | -0.118 | 70.243
8.5 | 1.393 | 0.02017 | -0.119 | 69.038
9 | 1.427 | 0.0211 | -0.12 | 67.601
9.5 | 1.457 | 0.02214 | -0.12 | 65.789
10 | 1.481 | 0.02311 | -0.121 | 64.085
10.5 | 1.498 | 0.02419 | -0.122 | 61.922
11 | 1.509 | 0.02534 | -0.123 | 59.564
11.5 | 1.515 | 0.02645 | -0.124 | 57.294
12 | 1.516 | 0.02772 | -0.125 | 54.674
12.5 | 1.511 | 0.02898 | -0.126 | 52.125
13 | 1.5 | 0.03047 | -0.126 | 49.216
13.5 | 1.468 | 0.03322 | -0.125 | 44.198
14 | 1.22 | 0.09869 | -0.066 | 12.359
14.5 | 1.192 | 0.10631 | -0.063 | 11.216
15 | 1.163 | 0.11259 | -0.062 | 10.328
15.5 | 1.131 | 0.12031 | -0.063 | 9.401
16 | 1.097 | 0.12708 | -0.064 | 8.629
16.5 | 1.059 | 0.13372 | -0.063 | 7.921
17 | 1.021 | 0.14191 | -0.064 | 7.194

## 44. Re 1M Mach 0.10 (2)
BIGFOIL.COM POLAR EXPORT
NACA66-516 a=0.8
NACA66-516 a=0.8 |  |  |  | Cl Max: | 1.3525 | at alpha= | 18.5 | deg
XFOIL ncrit=9 |  |  |  | L/D Max: | 137.095 | at alpha= | 5 | deg
Re: | 1000000 |  |  | Cd Min: | 0.13129 | at alpha= | -15.5 | deg
Mach: | 0.1 |  |  | Cl=0 at alpha= | -4.3209 | deg
|  |  |  | @ Cl=0.1, Cd= | 0.0092836
|  |  |  | @ Cl=0.4, Cd= | 0.00693
|  |  |  | @ Cl=0.6, Cd= | 0.0071939
alpha (deg) | Cl | Cd | Cm | Cl/Cd
-15.5 | -0.2596 | 0.13129 | -0.0982 | -1.9773
-15 | -0.2399 | 0.12692 | -0.1006 | -1.8902
-14.5 | -0.2232 | 0.12186 | -0.1033 | -1.8316
-14 | -0.2286 | 0.11068 | -0.1091 | -2.0654
-13.5 | -0.2339 | 0.09976 | -0.1142 | -2.3446
-13 | -0.2519 | 0.08852 | -0.1189 | -2.8457
-12.5 | -0.3269 | 0.06243 | -0.1336 | -5.2363
-12 | -0.4391 | 0.04552 | -0.1382 | -9.6463
-11.5 | -0.4988 | 0.03789 | -0.1329 | -13.1644
-11 | -0.5363 | 0.03289 | -0.1242 | -16.3059
-10.5 | -0.5504 | 0.02742 | -0.1171 | -20.0729
-10 | -0.5317 | 0.02376 | -0.1133 | -22.3779
-9.5 | -0.4972 | 0.0214 | -0.1112 | -23.2336
-9 | -0.4553 | 0.02021 | -0.1098 | -22.5285
-8.5 | -0.4115 | 0.01709 | -0.1091 | -24.0784
-8 | -0.3633 | 0.01542 | -0.1088 | -23.5603
-7.5 | -0.3145 | 0.01438 | -0.1084 | -21.8707
-7 | -0.2655 | 0.01348 | -0.1079 | -19.6958
-6.5 | -0.2157 | 0.01281 | -0.1075 | -16.8384
-6 | -0.1663 | 0.01209 | -0.107 | -13.7552
-5.5 | -0.1154 | 0.01156 | -0.1068 | -9.9827
-5 | -0.0709 | 0.01051 | -0.1055 | -6.746
-4.5 | -0.019 | 0.01007 | -0.1054 | -1.8868
-3.5 | 0.0871 | 0.00935 | -0.1056 | 9.3155
-3 | 0.1415 | 0.00907 | -0.1059 | 15.6009
-2.5 | 0.188 | 0.00803 | -0.1052 | 23.4122
-2 | 0.2283 | 0.00632 | -0.1038 | 36.1234
-1.5 | 0.2864 | 0.00643 | -0.1046 | 44.5412
-1 | 0.3448 | 0.00671 | -0.1053 | 51.386
-0.5 | 0.4025 | 0.00694 | -0.106 | 57.9971
0 | 0.4597 | 0.0071 | -0.1066 | 64.7465
0.5 | 0.5178 | 0.00721 | -0.1075 | 71.8169
1 | 0.5762 | 0.00721 | -0.1086 | 79.9168
1.5 | 0.6352 | 0.00717 | -0.1097 | 88.5914
2 | 0.6928 | 0.00725 | -0.1106 | 95.5586
2.5 | 0.749 | 0.00722 | -0.1111 | 103.7396
3 | 0.8073 | 0.0072 | -0.112 | 112.125
3.5 | 0.8599 | 0.00711 | -0.1117 | 120.9423
4 | 0.9117 | 0.00708 | -0.1112 | 128.7712
4.5 | 0.9567 | 0.00709 | -0.1092 | 134.9365
5 | 0.9912 | 0.00723 | -0.1052 | 137.0954
5.5 | 0.9626 | 0.00855 | -0.0887 | 112.5848
6 | 0.9386 | 0.01078 | -0.0749 | 87.0686
6.5 | 0.9266 | 0.01318 | -0.0644 | 70.3035
7 | 0.9214 | 0.01564 | -0.0557 | 58.913
7.5 | 0.9191 | 0.01836 | -0.048 | 50.0599
8.5 | 0.9628 | 0.02196 | -0.0403 | 43.8434
9 | 0.9964 | 0.02323 | -0.0381 | 42.8928
9.5 | 1.0245 | 0.02487 | -0.0354 | 41.1942
10 | 1.0576 | 0.02621 | -0.0334 | 40.351
10.5 | 1.0882 | 0.02775 | -0.0313 | 39.2144
11 | 1.1117 | 0.02977 | -0.0284 | 37.343
11.5 | 1.1413 | 0.03174 | -0.0269 | 35.9578
12.5 | 1.1972 | 0.03594 | -0.0236 | 33.3111
13 | 1.2196 | 0.03854 | -0.0216 | 31.645
13.5 | 1.228 | 0.04238 | -0.0186 | 28.9759
14 | 1.2526 | 0.04499 | -0.0172 | 27.8417
14.5 | 1.2757 | 0.0478 | -0.0159 | 26.6883
15 | 1.2955 | 0.05099 | -0.0147 | 25.4069
15.5 | 1.3118 | 0.05465 | -0.0135 | 24.0037
16 | 1.3261 | 0.05865 | -0.0126 | 22.6104
16.5 | 1.3271 | 0.06418 | -0.0112 | 20.6778
17 | 1.3399 | 0.06875 | -0.0111 | 19.4895
17.5 | 1.3482 | 0.07403 | -0.0113 | 18.2115
18 | 1.3521 | 0.08005 | -0.0119 | 16.8907
18.5 | 1.3525 | 0.08686 | -0.0132 | 15.571
19 | 1.352 | 0.09405 | -0.0152 | 14.3753
19.5 | 1.3475 | 0.10207 | -0.0179 | 13.2017
20 | 1.3404 | 0.11077 | -0.0214 | 12.1007

## 45. Re 1M Mach 0.25 (1)
BIGFOIL.COM POLAR EXPORT
NACA66-516 a=0.8
NACA66-516 a=0.8 |  |  |  | Cl Max: | 1.475 | at alpha= | 10.5 | deg
JavaFoil+Calcfoil stall+Eppler ext transition |  |  |  | L/D Max: | 145.153 | at alpha= | 4 | deg
Re: | 1000000 |  |  | Cd Min: | 0.00576 | at alpha= | -1 | deg
Mach: | 0.25 |  |  | Cl=0 at alpha= | -4.0317 | deg
|  |  |  | @ Cl=0.1, Cd= | 0.0089295
|  |  |  | @ Cl=0.4, Cd= | 0.0057733
|  |  |  | @ Cl=0.6, Cd= | 0.00607
alpha (deg) | Cl | Cd | Cm | Cl/Cd
-18 | -0.329 | 0.19306 | -0.028 | -1.702
-17.5 | -0.38 | 0.17809 | -0.028 | -2.135
-17 | -0.427 | 0.16763 | -0.029 | -2.548
-16.5 | -0.47 | 0.15471 | -0.029 | -3.037
-16 | -0.508 | 0.14351 | -0.029 | -3.541
-15.5 | -0.542 | 0.13424 | -0.029 | -4.037
-15 | -0.57 | 0.12329 | -0.029 | -4.626
-14.5 | -0.594 | 0.11466 | -0.029 | -5.178
-14 | -0.611 | 0.10651 | -0.03 | -5.74
-13.5 | -0.623 | 0.10049 | -0.03 | -6.2
-13 | -0.628 | 0.09306 | -0.031 | -6.754
-12.5 | -0.628 | 0.08764 | -0.032 | -7.162
-12 | -0.619 | 0.08206 | -0.033 | -7.545
-11.5 | -0.604 | 0.07638 | -0.034 | -7.902
-11 | -0.583 | 0.07216 | -0.035 | -8.082
-10.5 | -0.556 | 0.0675 | -0.036 | -8.242
-10 | -0.526 | 0.06367 | -0.037 | -8.261
-9.5 | -0.493 | 0.05972 | -0.038 | -8.249
-9 | -0.456 | 0.05595 | -0.039 | -8.154
-8.5 | -0.418 | 0.05222 | -0.04 | -7.999
-8 | -0.377 | 0.0492 | -0.041 | -7.656
-7.5 | -0.407 | 0.01164 | -0.086 | -34.966
-7 | -0.353 | 0.01129 | -0.087 | -31.32
-6.5 | -0.298 | 0.01033 | -0.088 | -28.812
-6 | -0.24 | 0.01037 | -0.089 | -23.146
-5.5 | -0.181 | 0.01 | -0.091 | -18.078
-5 | -0.12 | 0.00974 | -0.092 | -12.342
-4.5 | -0.059 | 0.00885 | -0.094 | -6.627
-4 | 0.004 | 0.00929 | -0.095 | 0.409
-3.5 | 0.067 | 0.00905 | -0.096 | 7.396
-3 | 0.13 | 0.00882 | -0.097 | 14.784
-2.5 | 0.194 | 0.00865 | -0.098 | 22.416
-2 | 0.259 | 0.00846 | -0.1 | 30.572
-1.5 | 0.322 | 0.00828 | -0.101 | 38.919
-1 | 0.386 | 0.00576 | -0.102 | 66.929
-0.5 | 0.449 | 0.00582 | -0.103 | 77.199
0 | 0.506 | 0.00595 | -0.104 | 85.099
0.5 | 0.569 | 0.00604 | -0.105 | 94.178
1 | 0.631 | 0.0061 | -0.106 | 103.476
1.5 | 0.693 | 0.0062 | -0.108 | 111.836
2 | 0.755 | 0.00631 | -0.109 | 119.573
2.5 | 0.816 | 0.00643 | -0.11 | 127.008
3 | 0.873 | 0.00656 | -0.111 | 133.225
3.5 | 0.932 | 0.0067 | -0.112 | 139.273
4 | 0.991 | 0.00683 | -0.113 | 145.153
4.5 | 1.043 | 0.01509 | -0.114 | 69.158
5 | 1.099 | 0.01582 | -0.115 | 69.463
5.5 | 1.152 | 0.01647 | -0.116 | 69.945
6 | 1.203 | 0.01716 | -0.117 | 70.107
6.5 | 1.251 | 0.01791 | -0.118 | 69.853
7 | 1.296 | 0.01868 | -0.119 | 69.39
7.5 | 1.338 | 0.01951 | -0.12 | 68.574
8 | 1.375 | 0.02036 | -0.121 | 67.531
8.5 | 1.408 | 0.0214 | -0.122 | 65.782
9 | 1.436 | 0.0224 | -0.123 | 64.095
9.5 | 1.459 | 0.02352 | -0.124 | 62.007
10 | 1.473 | 0.02473 | -0.125 | 59.55
10.5 | 1.475 | 0.02598 | -0.125 | 56.788
11 | 1.469 | 0.02721 | -0.126 | 54.011
11.5 | 1.455 | 0.02854 | -0.127 | 50.971
12 | 1.2 | 0.07998 | -0.071 | 15.002
12.5 | 1.167 | 0.08654 | -0.063 | 13.49
13 | 1.131 | 0.09448 | -0.058 | 11.975
13.5 | 1.088 | 0.10029 | -0.057 | 10.853
14 | 1.032 | 0.10938 | -0.059 | 9.435
14.5 | 0.968 | 0.11957 | -0.058 | 8.094
15 | 0.897 | 0.13064 | -0.058 | 6.867
15.5 | 0.821 | 0.13937 | -0.058 | 5.892

## 46. Re 1M Mach 0.25 (2)
BIGFOIL.COM POLAR EXPORT
NACA66-516 a=0.8
NACA66-516 a=0.8 |  |  |  | Cl Max: | 1.2811 | at alpha= | 15.5 | deg
XFOIL ncrit=9 |  |  |  | L/D Max: | 134.409 | at alpha= | 4.5 | deg
Re: | 1000000 |  |  | Cd Min: | 0.16226 | at alpha= | 20 | deg
Mach: | 0.25 |  |  | Cl=0 at alpha= | -4.3586 | deg
|  |  |  | @ Cl=0.1, Cd= | 0.009514
|  |  |  | @ Cl=0.4, Cd= | 0.0070338
|  |  |  | @ Cl=0.6, Cd= | 0.0074446
alpha (deg) | Cl | Cd | Cm | Cl/Cd
-14.5 | -0.2067 | 0.12553 | -0.1053 | -1.6466
-13 | -0.2127 | 0.09623 | -0.1195 | -2.2103
-12.5 | -0.2046 | 0.08994 | -0.1225 | -2.2748
-12 | -0.26 | 0.06641 | -0.1347 | -3.9151
-11.5 | -0.3256 | 0.05107 | -0.144 | -6.3756
-11 | -0.3773 | 0.04274 | -0.1436 | -8.8278
-10.5 | -0.4232 | 0.03631 | -0.1386 | -11.6552
-10 | -0.459 | 0.03134 | -0.1297 | -14.6458
-9.5 | -0.4665 | 0.02623 | -0.1231 | -17.785
-9 | -0.4443 | 0.02301 | -0.1191 | -19.309
-8.5 | -0.4087 | 0.02096 | -0.1165 | -19.499
-8 | -0.3669 | 0.01713 | -0.1152 | -21.4186
-7.5 | -0.3174 | 0.01558 | -0.1145 | -20.3723
-7 | -0.2668 | 0.0144 | -0.1137 | -18.5278
-6.5 | -0.2155 | 0.01353 | -0.1131 | -15.9276
-6 | -0.165 | 0.01261 | -0.1123 | -13.0849
-5.5 | -0.1138 | 0.01192 | -0.1116 | -9.547
-5 | -0.0678 | 0.01091 | -0.1101 | -6.2145
-4 | 0.0379 | 0.01 | -0.1095 | 3.79
-3.5 | 0.0915 | 0.00956 | -0.1092 | 9.5711
-3 | 0.147 | 0.00926 | -0.1094 | 15.8747
-2 | 0.2359 | 0.00653 | -0.1072 | 36.1256
-1.5 | 0.2949 | 0.00661 | -0.1078 | 44.6142
-1 | 0.3539 | 0.00687 | -0.1083 | 51.5138
-0.5 | 0.413 | 0.00708 | -0.1088 | 58.3333
0 | 0.4719 | 0.00728 | -0.1094 | 64.8214
0.5 | 0.532 | 0.00739 | -0.1104 | 71.9892
1 | 0.593 | 0.00744 | -0.1116 | 79.7043
1.5 | 0.6546 | 0.00748 | -0.1129 | 87.5134
2 | 0.7116 | 0.00747 | -0.1133 | 95.261
2.5 | 0.7706 | 0.00744 | -0.1139 | 103.5753
3 | 0.831 | 0.00746 | -0.1148 | 111.3941
3.5 | 0.8849 | 0.00731 | -0.1142 | 121.0534
4 | 0.9362 | 0.00728 | -0.1131 | 128.5989
4.5 | 0.9785 | 0.00728 | -0.1101 | 134.4093
5 | 0.999 | 0.00746 | -0.1026 | 133.9142
5.5 | 0.9632 | 0.00925 | -0.085 | 104.1297
6 | 0.9365 | 0.01179 | -0.071 | 79.4317
6.5 | 0.9218 | 0.01451 | -0.0602 | 63.5286
7 | 0.9148 | 0.01725 | -0.0514 | 53.0319
7.5 | 0.9116 | 0.02024 | -0.0437 | 45.0395
8 | 0.9313 | 0.02234 | -0.0394 | 41.6876
8.5 | 0.9632 | 0.02384 | -0.0367 | 40.4027
9 | 0.9972 | 0.02527 | -0.0343 | 39.4618
9.5 | 1.0256 | 0.02716 | -0.0314 | 37.7614
10 | 1.0578 | 0.02879 | -0.0291 | 36.7419
11 | 1.1032 | 0.03359 | -0.0229 | 32.8431
11.5 | 1.1295 | 0.03562 | -0.0201 | 31.7097
12.5 | 1.1863 | 0.04089 | -0.0174 | 29.012
13 | 1.2017 | 0.04447 | -0.0148 | 27.0227
13.5 | 1.2194 | 0.04804 | -0.0126 | 25.383
14 | 1.2394 | 0.05154 | -0.0108 | 24.0473
14.5 | 1.2576 | 0.05537 | -0.0093 | 22.7127
15 | 1.2725 | 0.05969 | -0.0082 | 21.3185
15.5 | 1.2811 | 0.06485 | -0.0072 | 19.7548
16 | 1.2781 | 0.07164 | -0.0065 | 17.8406
16.5 | 1.2782 | 0.07851 | -0.0069 | 16.2807
17 | 1.2706 | 0.0868 | -0.0082 | 14.6382
17.5 | 1.2588 | 0.09615 | -0.0109 | 13.092
18 | 1.2423 | 0.10672 | -0.0149 | 11.6407
18.5 | 1.2193 | 0.11898 | -0.0207 | 10.2479
19 | 1.1925 | 0.13258 | -0.0282 | 8.9946
19.5 | 1.1699 | 0.14618 | -0.0367 | 8.0031
20 | 1.1387 | 0.16226 | -0.0472 | 7.0177

## 47. Re 1M Mach 0.50 (1)
BIGFOIL.COM POLAR EXPORT
NACA66-516 a=0.8
NACA66-516 a=0.8 |  |  |  | Cl Max: | 1.358 | at alpha= | 7 | deg
JavaFoil+Calcfoil stall+Eppler ext transition |  |  |  | L/D Max: | 142.702 | at alpha= | 4 | deg
Re: | 1000000 |  |  | Cd Min: | 0.00614 | at alpha= | -1 | deg
Mach: | 0.5 |  |  | Cl=0 at alpha= | -4.0294 | deg
|  |  |  | @ Cl=0.1, Cd= | 0.0095071
|  |  |  | @ Cl=0.4, Cd= | 0.0072752
|  |  |  | @ Cl=0.6, Cd= | 0.0065087
alpha (deg) | Cl | Cd | Cm | Cl/Cd
-20 | -0.893 | 0.19691 | -0.036 | -4.533
-19.5 | -0.865 | 0.19399 | -0.036 | -4.458
-19 | -0.836 | 0.1862 | -0.036 | -4.489
-18.5 | -0.808 | 0.1831 | -0.036 | -4.415
-18 | -0.781 | 0.17812 | -0.037 | -4.385
-17.5 | -0.754 | 0.17082 | -0.037 | -4.412
-17 | -0.727 | 0.16829 | -0.038 | -4.317
-16.5 | -0.697 | 0.15798 | -0.037 | -4.412
-16 | -0.669 | 0.15189 | -0.037 | -4.406
-15.5 | -0.642 | 0.14368 | -0.038 | -4.467
-15 | -0.614 | 0.13938 | -0.038 | -4.407
-14.5 | -0.586 | 0.14063 | -0.039 | -4.17
-14 | -0.559 | 0.13153 | -0.039 | -4.249
-13.5 | -0.53 | 0.12475 | -0.037 | -4.247
-13 | -0.502 | 0.12225 | -0.038 | -4.107
-12.5 | -0.474 | 0.11615 | -0.038 | -4.083
-12 | -0.446 | 0.11567 | -0.039 | -3.86
-11.5 | -0.419 | 0.10716 | -0.04 | -3.907
-11 | -0.391 | 0.10396 | -0.04 | -3.759
-10.5 | -0.363 | 0.10651 | -0.041 | -3.406
-10 | -0.334 | 0.09547 | -0.038 | -3.502
-9.5 | -0.306 | 0.09075 | -0.039 | -3.377
-9 | -0.279 | 0.08604 | -0.04 | -3.237
-8.5 | -0.251 | 0.05753 | -0.043 | -4.361
-8 | -0.329 | 0.05717 | -0.04 | -5.749
-7.5 | -0.326 | 0.05129 | -0.042 | -6.36
-7 | -0.297 | 0.04739 | -0.044 | -6.269
-6.5 | -0.257 | 0.04372 | -0.047 | -5.878
-6 | -0.211 | 0.04053 | -0.051 | -5.205
-5.5 | -0.195 | 0.01121 | -0.1 | -17.409
-5 | -0.131 | 0.01074 | -0.101 | -12.189
-4.5 | -0.064 | 0.01031 | -0.103 | -6.23
-4 | 0.004 | 0.00991 | -0.104 | 0.421
-3.5 | 0.074 | 0.0096 | -0.106 | 7.691
-3 | 0.144 | 0.00935 | -0.107 | 15.441
-2.5 | 0.215 | 0.00912 | -0.109 | 23.618
-2 | 0.288 | 0.00841 | -0.11 | 34.258
-1.5 | 0.36 | 0.00874 | -0.112 | 41.189
-1 | 0.431 | 0.00614 | -0.113 | 70.202
-0.5 | 0.502 | 0.00618 | -0.115 | 81.245
0 | 0.563 | 0.00644 | -0.116 | 87.47
0.5 | 0.633 | 0.00657 | -0.117 | 96.28
1 | 0.702 | 0.00667 | -0.118 | 105.264
1.5 | 0.771 | 0.00679 | -0.12 | 113.469
2 | 0.84 | 0.00695 | -0.121 | 120.791
2.5 | 0.908 | 0.00709 | -0.122 | 128.155
3 | 0.97 | 0.00728 | -0.123 | 133.276
3.5 | 1.034 | 0.00748 | -0.125 | 138.299
4 | 1.097 | 0.00769 | -0.126 | 142.702
4.5 | 1.154 | 0.01792 | -0.126 | 64.365
5 | 1.211 | 0.01883 | -0.128 | 64.311
5.5 | 1.262 | 0.01977 | -0.129 | 63.847
6 | 1.306 | 0.02093 | -0.13 | 62.396
6.5 | 1.34 | 0.0221 | -0.131 | 60.628
7 | 1.358 | 0.0234 | -0.132 | 58.032
7.5 | 1.35 | 0.02508 | -0.133 | 53.817
8 | 1.072 | 0.05372 | -0.065 | 19.954
8.5 | 0.694 | 0.05961 | -0.059 | 11.641
9 | 0.72 | 0.07489 | -0.054 | 9.614
9.5 | 0.748 | 0.08982 | -0.058 | 8.323
10 | 0.774 | 0.09819 | -0.058 | 7.886
10.5 | 0.801 | 0.09735 | -0.059 | 8.23
11 | 0.828 | 0.102 | -0.061 | 8.119
11.5 | 0.856 | 0.1102 | -0.066 | 7.768
12 | 0.883 | 0.11346 | -0.067 | 7.779

## 48. Re 1M Mach 0.50 (2)
BIGFOIL.COM POLAR EXPORT
NACA66-516 a=0.8
NACA66-516 a=0.8 |  |  |  | Cl Max: | 1.1204 | at alpha= | 12.5 | deg
XFOIL ncrit=9 |  |  |  | L/D Max: | 118.04 | at alpha= | 4 | deg
Re: | 1000000 |  |  | Cd Min: | 0.21956 | at alpha= | -20 | deg
Mach: | 0.5 |  |  | Cl=0 at alpha= | -4.569 | deg
|  |  |  | @ Cl=0.1, Cd= | 0.010838
|  |  |  | @ Cl=0.4, Cd= | 0.0076483
|  |  |  | @ Cl=0.6, Cd= | 0.008527
alpha (deg) | Cl | Cd | Cm | Cl/Cd
-20 | -0.3568 | 0.21956 | -0.0716 | -1.6251
-19.5 | -0.3386 | 0.21114 | -0.0764 | -1.6037
-19 | -0.322 | 0.20312 | -0.0809 | -1.5853
-18.5 | -0.299 | 0.19639 | -0.0846 | -1.5225
-18 | -0.2771 | 0.18985 | -0.0888 | -1.4596
-17.5 | -0.2574 | 0.18259 | -0.0929 | -1.4097
-17 | -0.2445 | 0.17351 | -0.0977 | -1.4091
-16.5 | -0.224 | 0.16619 | -0.1015 | -1.3479
-16 | -0.202 | 0.16012 | -0.1051 | -1.2616
-15.5 | -0.1926 | 0.15121 | -0.1104 | -1.2737
-15 | -0.1796 | 0.14262 | -0.1147 | -1.2593
-14.5 | -0.1525 | 0.13751 | -0.1172 | -1.109
-14 | -0.1361 | 0.13043 | -0.1211 | -1.0435
-13.5 | -0.1336 | 0.12076 | -0.127 | -1.1063
-13 | -0.1209 | 0.11299 | -0.1304 | -1.07
-12.5 | -0.1015 | 0.10724 | -0.1331 | -0.94648
-12 | -0.0872 | 0.10079 | -0.1363 | -0.86517
-11.5 | -0.0872 | 0.09088 | -0.1427 | -0.95951
-11 | -0.084 | 0.08226 | -0.1469 | -1.0212
-10.5 | -0.0847 | 0.07319 | -0.1515 | -1.1573
-10 | -0.0853 | 0.06681 | -0.1538 | -1.2768
-9.5 | -0.1316 | 0.0501 | -0.165 | -2.6267
-9 | -0.1638 | 0.04196 | -0.1675 | -3.9037
-8.5 | -0.1999 | 0.03527 | -0.1652 | -5.6677
-8 | -0.2292 | 0.03009 | -0.1591 | -7.6171
-7.5 | -0.247 | 0.02608 | -0.1503 | -9.4709
-7 | -0.2372 | 0.02207 | -0.144 | -10.7476
-6.5 | -0.2046 | 0.01872 | -0.1395 | -10.9295
-6 | -0.1545 | 0.01617 | -0.137 | -9.5547
-5.5 | -0.0973 | 0.01437 | -0.1352 | -6.7711
-5 | -0.0412 | 0.01317 | -0.1333 | -3.1283
-4.5 | 0.0066 | 0.01193 | -0.1303 | 0.55323
-4 | 0.0589 | 0.0112 | -0.1281 | 5.2589
-3.5 | 0.1156 | 0.0107 | -0.1266 | 10.8037
-3 | 0.1724 | 0.01026 | -0.1254 | 16.8031
-2.5 | 0.2313 | 0.00996 | -0.1246 | 23.2229
-2 | 0.2849 | 0.00932 | -0.1231 | 30.5687
-1.5 | 0.32 | 0.00729 | -0.1195 | 43.8957
-1 | 0.3869 | 0.00759 | -0.1199 | 50.975
-0.5 | 0.4543 | 0.00789 | -0.1205 | 57.5792
0 | 0.5227 | 0.00825 | -0.1212 | 63.3576
0.5 | 0.5862 | 0.0085 | -0.1213 | 68.9647
1 | 0.6475 | 0.00862 | -0.121 | 75.116
1.5 | 0.7134 | 0.00867 | -0.1215 | 82.2837
2 | 0.7854 | 0.00869 | -0.1231 | 90.3797
2.5 | 0.8451 | 0.00881 | -0.1222 | 95.9251
3 | 0.9081 | 0.00871 | -0.1216 | 104.2595
3.5 | 0.9625 | 0.00859 | -0.1189 | 112.0489
4 | 0.9998 | 0.00847 | -0.1126 | 118.0401
4.5 | 1.0211 | 0.00873 | -0.1035 | 116.9645
5 | 1.0239 | 0.00975 | -0.0918 | 105.0154
5.5 | 0.9751 | 0.01287 | -0.073 | 75.7653
6 | 0.9405 | 0.01658 | -0.0586 | 56.725
6.5 | 0.9168 | 0.02053 | -0.0471 | 44.6566
7 | 0.9035 | 0.02445 | -0.0381 | 36.953
7.5 | 0.9044 | 0.02809 | -0.0313 | 32.1965
8 | 0.9374 | 0.03025 | -0.0277 | 30.9884
8.5 | 0.9715 | 0.03252 | -0.0243 | 29.8739
9 | 1.0003 | 0.03528 | -0.0207 | 28.3532
9.5 | 1.0243 | 0.03853 | -0.017 | 26.5845
10 | 1.048 | 0.04197 | -0.0134 | 24.9702
10.5 | 1.0693 | 0.04581 | -0.01 | 23.3421
11 | 1.0857 | 0.05024 | -0.0066 | 21.6103
11.5 | 1.1047 | 0.05473 | -0.0034 | 20.1845
12.5 | 1.1204 | 0.0672 | 0.001 | 16.6726
13 | 1.1075 | 0.07631 | 0.0009 | 14.5132
13.5 | 1.0843 | 0.08659 | -0.0005 | 12.5222
14 | 1.0586 | 0.09937 | -0.0062 | 10.6531
14.5 | 1.0304 | 0.11331 | -0.0138 | 9.0936
15 | 0.9953 | 0.12989 | -0.0241 | 7.6626
15.5 | 0.966 | 0.14696 | -0.0354 | 6.5732
16 | 0.9335 | 0.16668 | -0.0474 | 5.6006
16.5 | 0.921 | 0.18283 | -0.0568 | 5.0375
17 | 0.921 | 0.19629 | -0.0645 | 4.692
17.5 | 0.9316 | 0.20647 | -0.0706 | 4.512

## 49. Re 2M Mach 0.00 (1)
BIGFOIL.COM POLAR EXPORT
NACA66-516 a=0.8
NACA66-516 a=0.8 |  |  |  | Cl Max: | 1.529 | at alpha= | 12 | deg
JavaFoil+Calcfoil stall+Eppler ext transition |  |  |  | L/D Max: | 187.559 | at alpha= | 4.5 | deg
Re: | 2000000 |  |  | Cd Min: | 0.00469 | at alpha= | -1 | deg
Mach: | 0 |  |  | Cl=0 at alpha= | -4.0328 | deg
|  |  |  | @ Cl=0.1, Cd= | 0.0074402
|  |  |  | @ Cl=0.4, Cd= | 0.0046985
|  |  |  | @ Cl=0.6, Cd= | 0.0048602
alpha (deg) | Cl | Cd | Cm | Cl/Cd
-20 | -0.639 | 0.18191 | -0.026 | -3.511
-19.5 | -0.655 | 0.17365 | -0.027 | -3.773
-19 | -0.67 | 0.16123 | -0.027 | -4.153
-18.5 | -0.683 | 0.15132 | -0.028 | -4.514
-18 | -0.695 | 0.14289 | -0.028 | -4.865
-17.5 | -0.706 | 0.1358 | -0.029 | -5.197
-17 | -0.714 | 0.12942 | -0.029 | -5.519
-16.5 | -0.721 | 0.12338 | -0.029 | -5.842
-16 | -0.725 | 0.11612 | -0.03 | -6.245
-15.5 | -0.727 | 0.10996 | -0.031 | -6.615
-15 | -0.727 | 0.10357 | -0.031 | -7.015
-14.5 | -0.723 | 0.09818 | -0.032 | -7.363
-14 | -0.716 | 0.09339 | -0.033 | -7.663
-13.5 | -0.705 | 0.08771 | -0.033 | -8.039
-13 | -0.691 | 0.08332 | -0.034 | -8.298
-12.5 | -0.675 | 0.07833 | -0.036 | -8.613
-12 | -0.653 | 0.07412 | -0.037 | -8.807
-11.5 | -0.627 | 0.06954 | -0.038 | -9.017
-11 | -0.599 | 0.06529 | -0.04 | -9.176
-10.5 | -0.568 | 0.06049 | -0.043 | -9.385
-10 | -0.639 | 0.01238 | -0.076 | -51.621
-9.5 | -0.599 | 0.01152 | -0.078 | -52.003
-9 | -0.554 | 0.01101 | -0.079 | -50.283
-8.5 | -0.506 | 0.01049 | -0.081 | -48.186
-8 | -0.455 | 0.01011 | -0.082 | -45.022
-7.5 | -0.403 | 0.00973 | -0.084 | -41.362
-7 | -0.348 | 0.00939 | -0.085 | -37.076
-6.5 | -0.293 | 0.00849 | -0.086 | -34.464
-6 | -0.236 | 0.00892 | -0.088 | -26.421
-5.5 | -0.177 | 0.00864 | -0.089 | -20.474
-5 | -0.117 | 0.00838 | -0.09 | -14
-4.5 | -0.057 | 0.00808 | -0.092 | -7.067
-4 | 0.004 | 0.00786 | -0.093 | 0.469
-3.5 | 0.065 | 0.00775 | -0.094 | 8.361
-3 | 0.126 | 0.00721 | -0.095 | 17.507
-2.5 | 0.188 | 0.00681 | -0.096 | 27.573
-2 | 0.25 | 0.00668 | -0.097 | 37.471
-1.5 | 0.312 | 0.00704 | -0.098 | 44.31
-1 | 0.374 | 0.00469 | -0.099 | 79.598
-0.5 | 0.435 | 0.00471 | -0.101 | 92.311
0 | 0.493 | 0.00479 | -0.102 | 103.099
0.5 | 0.554 | 0.00483 | -0.103 | 114.86
1 | 0.615 | 0.00487 | -0.104 | 126.172
1.5 | 0.675 | 0.00495 | -0.105 | 136.419
2 | 0.736 | 0.005 | -0.106 | 147.255
2.5 | 0.796 | 0.00509 | -0.107 | 156.484
3 | 0.852 | 0.00519 | -0.108 | 164.297
3.5 | 0.91 | 0.00526 | -0.109 | 172.943
4 | 0.967 | 0.00537 | -0.11 | 180.133
4.5 | 1.024 | 0.00546 | -0.111 | 187.559
5 | 1.07 | 0.01339 | -0.111 | 79.924
5.5 | 1.123 | 0.01388 | -0.112 | 80.871
6 | 1.174 | 0.01444 | -0.113 | 81.287
6.5 | 1.222 | 0.01501 | -0.114 | 81.435
7 | 1.269 | 0.01559 | -0.115 | 81.42
7.5 | 1.313 | 0.0162 | -0.116 | 81.03
8 | 1.354 | 0.01688 | -0.117 | 80.207
8.5 | 1.393 | 0.01764 | -0.118 | 78.953
9 | 1.427 | 0.01841 | -0.119 | 77.522
9.5 | 1.459 | 0.01928 | -0.12 | 75.652
10 | 1.484 | 0.02016 | -0.121 | 73.637
10.5 | 1.503 | 0.02108 | -0.122 | 71.307
11 | 1.517 | 0.02193 | -0.123 | 69.173
11.5 | 1.526 | 0.02301 | -0.124 | 66.288
12 | 1.529 | 0.02413 | -0.125 | 63.369
12.5 | 1.528 | 0.02518 | -0.125 | 60.681
13 | 1.521 | 0.0264 | -0.126 | 57.614
13.5 | 1.508 | 0.02762 | -0.127 | 54.618
14 | 1.486 | 0.02905 | -0.128 | 51.151
14.5 | 1.458 | 0.03065 | -0.128 | 47.577
15 | 1.427 | 0.03221 | -0.129 | 44.297
15.5 | 1.389 | 0.03448 | -0.129 | 40.293
16 | 1.343 | 0.03821 | -0.129 | 35.163
16.5 | 1.269 | 0.05066 | -0.125 | 25.039
17 | 1.083 | 0.12487 | -0.082 | 8.676

## 50. Re 2M Mach 0.00 (2)
BIGFOIL.COM POLAR EXPORT
NACA66-516 a=0.8
NACA66-516 a=0.8 |  |  |  | Cl Max: | 1.5419 | at alpha= | 20 | deg
XFOIL ncrit=9 |  |  |  | L/D Max: | 167.864 | at alpha= | 4 | deg
Re: | 2000000 |  |  | Cd Min: | 0.07874 | at alpha= | 20 | deg
Mach: | 0 |  |  | Cl=0 at alpha= | -4.2441 | deg
|  |  |  | @ Cl=0.1, Cd= | 0.0076016
|  |  |  | @ Cl=0.4, Cd= | 0.0048528
|  |  |  | @ Cl=0.6, Cd= | 0.0050633
alpha (deg) | Cl | Cd | Cm | Cl/Cd
-18 | -0.7645 | 0.06738 | -0.1204 | -11.3461
-17.5 | -0.8585 | 0.04736 | -0.1318 | -18.1271
-17 | -0.8752 | 0.04061 | -0.1337 | -21.5513
-16.5 | -0.8565 | 0.03803 | -0.1342 | -22.5217
-16 | -0.854 | 0.03427 | -0.1338 | -24.9198
-15.5 | -0.844 | 0.03148 | -0.1326 | -26.8107
-15 | -0.8348 | 0.02878 | -0.1309 | -29.0063
-14.5 | -0.8065 | 0.02768 | -0.1298 | -29.1366
-14 | -0.8274 | 0.02283 | -0.1246 | -36.2418
-13.5 | -0.8087 | 0.02092 | -0.1218 | -38.6568
-13 | -0.7751 | 0.02053 | -0.1201 | -37.7545
-12.5 | -0.7476 | 0.01947 | -0.1175 | -38.3975
-12 | -0.7199 | 0.01849 | -0.1145 | -38.9346
-11.5 | -0.6918 | 0.01743 | -0.1111 | -39.6902
-11 | -0.6561 | 0.01651 | -0.1089 | -39.7396
-10.5 | -0.6151 | 0.01563 | -0.1075 | -39.3538
-10 | -0.5709 | 0.01492 | -0.1065 | -38.2641
-9.5 | -0.5257 | 0.01418 | -0.1057 | -37.0733
-9 | -0.4783 | 0.01349 | -0.1051 | -35.4559
-8.5 | -0.4413 | 0.01172 | -0.103 | -37.6536
-8 | -0.3932 | 0.01114 | -0.1025 | -35.2962
-7.5 | -0.3428 | 0.01062 | -0.1023 | -32.2787
-7 | -0.2918 | 0.01015 | -0.1022 | -28.7488
-6.5 | -0.2397 | 0.00977 | -0.1022 | -24.5343
-6 | -0.1875 | 0.0094 | -0.1022 | -19.9468
-5.5 | -0.1348 | 0.00896 | -0.1024 | -15.0446
-5 | -0.0831 | 0.00841 | -0.1023 | -9.8811
-4.5 | -0.0283 | 0.00813 | -0.1027 | -3.4809
-4 | 0.027 | 0.00791 | -0.1033 | 3.4134
-3.5 | 0.0818 | 0.00766 | -0.1037 | 10.6789
-3 | 0.1379 | 0.00748 | -0.1044 | 18.4358
-2.5 | 0.1937 | 0.00722 | -0.105 | 26.8283
-2 | 0.243 | 0.00627 | -0.1049 | 38.756
-1.5 | 0.2906 | 0.00497 | -0.1047 | 58.4708
-1 | 0.3474 | 0.00479 | -0.1055 | 72.5261
-0.5 | 0.406 | 0.00486 | -0.1065 | 83.5391
0 | 0.4646 | 0.00495 | -0.1075 | 93.8586
0.5 | 0.5233 | 0.00511 | -0.1086 | 102.407
1 | 0.581 | 0.00506 | -0.1094 | 114.8221
1.5 | 0.6388 | 0.00507 | -0.1104 | 125.9961
2 | 0.6967 | 0.00517 | -0.1113 | 134.7582
2.5 | 0.7537 | 0.00515 | -0.1121 | 146.3495
3 | 0.8087 | 0.00521 | -0.1124 | 155.2207
3.5 | 0.8627 | 0.00526 | -0.1126 | 164.0114
4 | 0.9115 | 0.00543 | -0.1116 | 167.8637
4.5 | 0.9124 | 0.00646 | -0.1009 | 141.2384
5 | 0.8918 | 0.00813 | -0.0866 | 109.6925
5.5 | 0.8889 | 0.00983 | -0.0766 | 90.4273
6 | 0.8918 | 0.01163 | -0.0683 | 76.681
6.5 | 0.8996 | 0.01347 | -0.0613 | 66.7854
7 | 0.9102 | 0.01538 | -0.0551 | 59.1808
7.5 | 0.9335 | 0.01688 | -0.051 | 55.3021
8 | 0.9686 | 0.01789 | -0.0487 | 54.142
8.5 | 1.0049 | 0.01885 | -0.0468 | 53.3103
9 | 1.0394 | 0.01993 | -0.0447 | 52.1525
9.5 | 1.0745 | 0.02104 | -0.0427 | 51.0694
10 | 1.1096 | 0.02216 | -0.0409 | 50.0722
10.5 | 1.1432 | 0.0234 | -0.039 | 48.8547
11 | 1.1716 | 0.02502 | -0.0365 | 46.8265
11.5 | 1.2067 | 0.0262 | -0.035 | 46.0573
13 | 1.2911 | 0.031 | -0.0283 | 41.6484
13.5 | 1.323 | 0.03309 | -0.0279 | 39.9819
14 | 1.3502 | 0.03509 | -0.0262 | 38.4782
14.5 | 1.3789 | 0.03704 | -0.0249 | 37.2273
15 | 1.4035 | 0.03936 | -0.0234 | 35.658
15.5 | 1.4285 | 0.0417 | -0.022 | 34.2566
16 | 1.4439 | 0.04497 | -0.0202 | 32.1081
16.5 | 1.4494 | 0.04932 | -0.018 | 29.3877
17 | 1.4729 | 0.05206 | -0.0173 | 28.2924
17.5 | 1.4891 | 0.05563 | -0.0164 | 26.7679
18 | 1.5066 | 0.05917 | -0.0158 | 25.4622
18.5 | 1.5203 | 0.06323 | -0.0154 | 24.044
19 | 1.531 | 0.06778 | -0.0153 | 22.5878
19.5 | 1.5387 | 0.07287 | -0.0156 | 21.1157
20 | 1.5419 | 0.07874 | -0.0162 | 19.5822

## 51. Re 2M Mach 0.10 (1)
BIGFOIL.COM POLAR EXPORT
NACA66-516 a=0.8
NACA66-516 a=0.8 |  |  |  | Cl Max: | 1.52 | at alpha= | 12 | deg
JavaFoil+Calcfoil stall+Eppler ext transition |  |  |  | L/D Max: | 186.948 | at alpha= | 4.5 | deg
Re: | 2000000 |  |  | Cd Min: | 0.00469 | at alpha= | -1 | deg
Mach: | 0.1 |  |  | Cl=0 at alpha= | -4.0328 | deg
|  |  |  | @ Cl=0.1, Cd= | 0.0074439
|  |  |  | @ Cl=0.4, Cd= | 0.0046981
|  |  |  | @ Cl=0.6, Cd= | 0.0048893
alpha (deg) | Cl | Cd | Cm | Cl/Cd
-20 | -0.591 | 0.18476 | -0.026 | -3.197
-19.5 | -0.61 | 0.17786 | -0.027 | -3.431
-19 | -0.628 | 0.1682 | -0.027 | -3.733
-18.5 | -0.645 | 0.15884 | -0.028 | -4.059
-18 | -0.66 | 0.14868 | -0.028 | -4.44
-17.5 | -0.674 | 0.13922 | -0.029 | -4.842
-17 | -0.686 | 0.1309 | -0.029 | -5.24
-16.5 | -0.696 | 0.12323 | -0.029 | -5.645
-16 | -0.703 | 0.11811 | -0.03 | -5.956
-15.5 | -0.708 | 0.11077 | -0.03 | -6.395
-15 | -0.711 | 0.10476 | -0.031 | -6.782
-14.5 | -0.71 | 0.09842 | -0.032 | -7.21
-14 | -0.705 | 0.09388 | -0.033 | -7.509
-13.5 | -0.697 | 0.08882 | -0.034 | -7.847
-13 | -0.685 | 0.0838 | -0.034 | -8.177
-12.5 | -0.67 | 0.07911 | -0.035 | -8.465
-12 | -0.649 | 0.07455 | -0.036 | -8.709
-11.5 | -0.625 | 0.06974 | -0.038 | -8.966
-11 | -0.598 | 0.0658 | -0.039 | -9.082
-10.5 | -0.565 | 0.06188 | -0.04 | -9.138
-10 | -0.629 | 0.01389 | -0.075 | -45.289
-9.5 | -0.599 | 0.01163 | -0.078 | -51.494
-9 | -0.554 | 0.01106 | -0.08 | -50.132
-8.5 | -0.507 | 0.01055 | -0.081 | -47.993
-8 | -0.456 | 0.01018 | -0.083 | -44.793
-7.5 | -0.404 | 0.00981 | -0.084 | -41.17
-7 | -0.349 | 0.00946 | -0.085 | -36.932
-6.5 | -0.294 | 0.00852 | -0.087 | -34.448
-6 | -0.237 | 0.009 | -0.088 | -26.308
-5.5 | -0.178 | 0.00871 | -0.09 | -20.408
-5 | -0.118 | 0.00842 | -0.091 | -13.99
-4.5 | -0.057 | 0.00814 | -0.092 | -7.04
-4 | 0.004 | 0.00792 | -0.093 | 0.468
-3.5 | 0.065 | 0.00776 | -0.094 | 8.392
-3 | 0.127 | 0.0072 | -0.095 | 17.636
-2.5 | 0.189 | 0.00689 | -0.096 | 27.388
-2 | 0.252 | 0.00722 | -0.098 | 34.829
-1.5 | 0.313 | 0.00703 | -0.099 | 44.585
-1 | 0.375 | 0.00469 | -0.1 | 80.031
-0.5 | 0.437 | 0.00471 | -0.101 | 92.793
0 | 0.496 | 0.00479 | -0.102 | 103.567
0.5 | 0.557 | 0.00484 | -0.103 | 115.165
1 | 0.618 | 0.00491 | -0.104 | 125.9
1.5 | 0.679 | 0.00496 | -0.105 | 136.716
2 | 0.739 | 0.00504 | -0.107 | 146.697
2.5 | 0.8 | 0.00512 | -0.108 | 156.124
3 | 0.856 | 0.00519 | -0.109 | 164.931
3.5 | 0.914 | 0.00529 | -0.11 | 172.686
4 | 0.972 | 0.00538 | -0.111 | 180.779
4.5 | 1.028 | 0.0055 | -0.112 | 186.948
5 | 1.075 | 0.01346 | -0.112 | 79.839
5.5 | 1.127 | 0.01399 | -0.113 | 80.59
6 | 1.178 | 0.01453 | -0.114 | 81.126
6.5 | 1.227 | 0.01512 | -0.115 | 81.188
7 | 1.274 | 0.01572 | -0.116 | 81.022
7.5 | 1.318 | 0.01635 | -0.117 | 80.562
8 | 1.358 | 0.01705 | -0.118 | 79.671
8.5 | 1.396 | 0.01781 | -0.119 | 78.368
9 | 1.43 | 0.0186 | -0.12 | 76.861
9.5 | 1.46 | 0.01947 | -0.121 | 74.989
10 | 1.485 | 0.02038 | -0.122 | 72.85
10.5 | 1.502 | 0.02133 | -0.123 | 70.408
11 | 1.513 | 0.02234 | -0.123 | 67.742
11.5 | 1.519 | 0.02332 | -0.124 | 65.129
12 | 1.52 | 0.02449 | -0.125 | 62.046
12.5 | 1.515 | 0.02559 | -0.126 | 59.198
13 | 1.505 | 0.02689 | -0.127 | 55.946
13.5 | 1.488 | 0.02811 | -0.127 | 52.924
14 | 1.46 | 0.02961 | -0.128 | 49.309
14.5 | 1.427 | 0.03134 | -0.129 | 45.525
15 | 1.389 | 0.03303 | -0.129 | 42.066
15.5 | 1.333 | 0.03847 | -0.128 | 34.65
16 | 1.145 | 0.09461 | -0.099 | 12.105
16.5 | 1.073 | 0.1198 | -0.082 | 8.957
17 | 1.028 | 0.13091 | -0.075 | 7.851

## 52. Re 2M Mach 0.10 (2)
BIGFOIL.COM POLAR EXPORT
NACA66-516 a=0.8
NACA66-516 a=0.8 |  |  |  | Cl Max: | 1.5246 | at alpha= | 19.5 | deg
XFOIL ncrit=9 |  |  |  | L/D Max: | 163.951 | at alpha= | 3.5 | deg
Re: | 2000000 |  |  | Cd Min: | 0.19532 | at alpha= | -20 | deg
Mach: | 0.1 |  |  | Cl=0 at alpha= | -4.2464 | deg
|  |  |  | @ Cl=0.1, Cd= | 0.0076311
|  |  |  | @ Cl=0.4, Cd= | 0.0048702
|  |  |  | @ Cl=0.6, Cd= | 0.0050827
alpha (deg) | Cl | Cd | Cm | Cl/Cd
-20 | -0.3704 | 0.19532 | -0.0612 | -1.8964
-19.5 | -0.3734 | 0.18206 | -0.0656 | -2.051
-19 | -0.354 | 0.17726 | -0.0694 | -1.9971
-17 | -0.797 | 0.05013 | -0.1328 | -15.8987
-16.5 | -0.7922 | 0.04507 | -0.1353 | -17.5771
-16 | -0.8052 | 0.03907 | -0.1365 | -20.6092
-15.5 | -0.8052 | 0.03509 | -0.1361 | -22.9467
-15 | -0.807 | 0.03132 | -0.1346 | -25.7663
-14.5 | -0.7814 | 0.02987 | -0.1336 | -26.16
-14 | -0.8051 | 0.02486 | -0.1288 | -32.3854
-13.5 | -0.7977 | 0.02208 | -0.1253 | -36.1277
-13 | -0.7665 | 0.02146 | -0.1234 | -35.7176
-12.5 | -0.7404 | 0.02031 | -0.1207 | -36.4549
-12 | -0.714 | 0.01923 | -0.1175 | -37.1295
-11.5 | -0.6874 | 0.01802 | -0.1139 | -38.1465
-11 | -0.6552 | 0.01704 | -0.111 | -38.4507
-10.5 | -0.6151 | 0.01605 | -0.1094 | -38.324
-10 | -0.5715 | 0.01526 | -0.1082 | -37.4509
-9.5 | -0.5266 | 0.01444 | -0.1072 | -36.4681
-9 | -0.4793 | 0.01369 | -0.1065 | -35.011
-8.5 | -0.4415 | 0.01193 | -0.1044 | -37.0075
-8 | -0.3939 | 0.01127 | -0.1037 | -34.9512
-7.5 | -0.3435 | 0.01072 | -0.1034 | -32.0429
-7 | -0.2925 | 0.01023 | -0.1032 | -28.5924
-6.5 | -0.2403 | 0.00985 | -0.1031 | -24.3959
-6 | -0.1879 | 0.00945 | -0.1031 | -19.8836
-5.5 | -0.1342 | 0.00908 | -0.1033 | -14.7797
-5 | -0.0832 | 0.00845 | -0.103 | -9.8462
-4.5 | -0.0282 | 0.00816 | -0.1034 | -3.4559
-4 | 0.0274 | 0.00794 | -0.1039 | 3.4509
-3.5 | 0.0825 | 0.00769 | -0.1043 | 10.7282
-3 | 0.1389 | 0.0075 | -0.105 | 18.52
-2.5 | 0.195 | 0.00724 | -0.1056 | 26.9337
-2 | 0.2448 | 0.00633 | -0.1055 | 38.673
-1.5 | 0.2925 | 0.00502 | -0.1053 | 58.2669
-1 | 0.3493 | 0.00481 | -0.1061 | 72.6195
-0.5 | 0.4082 | 0.00488 | -0.1071 | 83.6475
0 | 0.4672 | 0.00497 | -0.1081 | 94.004
0.5 | 0.5263 | 0.00512 | -0.1092 | 102.793
1 | 0.5842 | 0.00508 | -0.11 | 115
1.5 | 0.6424 | 0.00509 | -0.111 | 126.2083
2 | 0.7006 | 0.00518 | -0.1119 | 135.251
2.5 | 0.758 | 0.00517 | -0.1127 | 146.6151
3 | 0.8132 | 0.00523 | -0.113 | 155.4876
3.5 | 0.8673 | 0.00529 | -0.113 | 163.9509
4.5 | 0.9136 | 0.00649 | -0.1005 | 140.7704
5 | 0.8925 | 0.00821 | -0.0861 | 108.7089
5.5 | 0.8889 | 0.00997 | -0.076 | 89.1575
6 | 0.8917 | 0.0118 | -0.0677 | 75.5678
6.5 | 0.8987 | 0.0137 | -0.0605 | 65.5985
7.5 | 0.9333 | 0.01714 | -0.0503 | 54.4516
8 | 0.9684 | 0.01817 | -0.048 | 53.2966
8.5 | 1.0054 | 0.01914 | -0.0461 | 52.5287
9 | 1.0395 | 0.02028 | -0.0438 | 51.2574
9.5 | 1.0751 | 0.02139 | -0.0419 | 50.2618
10 | 1.1103 | 0.02256 | -0.04 | 49.2154
10.5 | 1.1434 | 0.02387 | -0.038 | 47.9011
11 | 1.1726 | 0.02549 | -0.0356 | 46.0024
11.5 | 1.2071 | 0.02676 | -0.0339 | 45.1084
12.5 | 1.2681 | 0.02994 | -0.03 | 42.3547
13 | 1.2906 | 0.03196 | -0.0272 | 40.3817
13.5 | 1.3232 | 0.0339 | -0.0266 | 39.0324
14 | 1.3493 | 0.03608 | -0.0248 | 37.3975
14.5 | 1.3782 | 0.03808 | -0.0234 | 36.1922
15 | 1.4016 | 0.04061 | -0.0217 | 34.5137
15.5 | 1.4255 | 0.04313 | -0.0203 | 33.0512
16 | 1.4339 | 0.04718 | -0.018 | 30.3921
16.5 | 1.447 | 0.05095 | -0.0165 | 28.4004
17 | 1.4688 | 0.05398 | -0.0156 | 27.2101
17.5 | 1.4834 | 0.05787 | -0.0148 | 25.6333
18 | 1.4994 | 0.06174 | -0.0143 | 24.2857
18.5 | 1.5116 | 0.06616 | -0.014 | 22.8476
19 | 1.5202 | 0.07119 | -0.0141 | 21.3541
19.5 | 1.5246 | 0.07696 | -0.0146 | 19.8103
20 | 1.5165 | 0.08459 | -0.0158 | 17.9277

## 53. Re 2M Mach 0.25 (1)
BIGFOIL.COM POLAR EXPORT
NACA66-516 a=0.8
NACA66-516 a=0.8 |  |  |  | Cl Max: | 1.479 | at alpha= | 10.5 | deg
JavaFoil+Calcfoil stall+Eppler ext transition |  |  |  | L/D Max: | 181.122 | at alpha= | 4 | deg
Re: | 2000000 |  |  | Cd Min: | 0.00474 | at alpha= | -1 | deg
Mach: | 0.25 |  |  | Cl=0 at alpha= | -4.0317 | deg
|  |  |  | @ Cl=0.1, Cd= | 0.0074629
|  |  |  | @ Cl=0.4, Cd= | 0.0047467
|  |  |  | @ Cl=0.6, Cd= | 0.0049526
alpha (deg) | Cl | Cd | Cm | Cl/Cd
-18 | -0.329 | 0.17687 | -0.028 | -1.859
-17.5 | -0.38 | 0.16657 | -0.029 | -2.284
-17 | -0.427 | 0.15525 | -0.03 | -2.753
-16.5 | -0.47 | 0.1453 | -0.03 | -3.237
-16 | -0.509 | 0.13178 | -0.031 | -3.86
-15.5 | -0.542 | 0.12599 | -0.031 | -4.306
-15 | -0.571 | 0.11617 | -0.03 | -4.913
-14.5 | -0.594 | 0.10713 | -0.03 | -5.546
-14 | -0.612 | 0.09965 | -0.031 | -6.14
-13.5 | -0.624 | 0.09367 | -0.032 | -6.659
-13 | -0.629 | 0.08785 | -0.033 | -7.163
-12.5 | -0.629 | 0.08288 | -0.034 | -7.586
-12 | -0.62 | 0.07757 | -0.035 | -7.998
-11.5 | -0.605 | 0.07285 | -0.037 | -8.302
-11 | -0.584 | 0.06798 | -0.038 | -8.596
-10.5 | -0.557 | 0.06424 | -0.039 | -8.679
-10 | -0.528 | 0.0597 | -0.041 | -8.84
-9.5 | -0.496 | 0.05519 | -0.045 | -8.989
-9 | -0.461 | 0.05099 | -0.048 | -9.04
-8.5 | -0.51 | 0.01105 | -0.083 | -46.144
-8 | -0.461 | 0.01054 | -0.085 | -43.751
-7.5 | -0.41 | 0.0101 | -0.086 | -40.532
-7 | -0.355 | 0.00973 | -0.088 | -36.514
-6.5 | -0.299 | 0.00937 | -0.089 | -31.921
-6 | -0.241 | 0.00905 | -0.09 | -26.647
-5.5 | -0.182 | 0.00892 | -0.092 | -20.405
-5 | -0.121 | 0.0086 | -0.093 | -14.045
-4.5 | -0.059 | 0.0083 | -0.095 | -7.085
-4 | 0.004 | 0.00775 | -0.096 | 0.491
-3.5 | 0.067 | 0.00729 | -0.097 | 9.181
-3 | 0.13 | 0.00762 | -0.098 | 17.107
-2.5 | 0.194 | 0.00742 | -0.099 | 26.147
-2 | 0.259 | 0.00733 | -0.1 | 35.254
-1.5 | 0.322 | 0.00715 | -0.101 | 45.037
-1 | 0.386 | 0.00474 | -0.102 | 81.357
-0.5 | 0.449 | 0.00477 | -0.104 | 94.165
0 | 0.509 | 0.00487 | -0.105 | 104.53
0.5 | 0.572 | 0.00493 | -0.106 | 116.011
1 | 0.634 | 0.00498 | -0.107 | 127.276
1.5 | 0.697 | 0.00505 | -0.108 | 138.042
2 | 0.759 | 0.00512 | -0.109 | 148.317
2.5 | 0.821 | 0.00522 | -0.11 | 157.287
3 | 0.878 | 0.0053 | -0.112 | 165.725
3.5 | 0.938 | 0.00539 | -0.113 | 174.057
4 | 0.997 | 0.0055 | -0.114 | 181.122
4.5 | 1.046 | 0.01333 | -0.114 | 78.455
5 | 1.101 | 0.01399 | -0.115 | 78.751
5.5 | 1.155 | 0.01458 | -0.116 | 79.204
6 | 1.206 | 0.01518 | -0.117 | 79.405
6.5 | 1.254 | 0.01581 | -0.118 | 79.288
7 | 1.299 | 0.01651 | -0.119 | 78.669
7.5 | 1.341 | 0.01723 | -0.12 | 77.812
8 | 1.378 | 0.01796 | -0.121 | 76.729
8.5 | 1.411 | 0.01888 | -0.122 | 74.747
9 | 1.439 | 0.01981 | -0.123 | 72.674
9.5 | 1.462 | 0.02077 | -0.124 | 70.409
10 | 1.476 | 0.0218 | -0.125 | 67.712
10.5 | 1.479 | 0.02298 | -0.126 | 64.349
11 | 1.473 | 0.02416 | -0.127 | 60.982
11.5 | 1.459 | 0.02542 | -0.127 | 57.387
12 | 1.435 | 0.02675 | -0.128 | 53.635
12.5 | 1.401 | 0.02834 | -0.129 | 49.445
13 | 1.358 | 0.02977 | -0.13 | 45.603
13.5 | 1.107 | 0.089 | -0.082 | 12.438
14 | 1.037 | 0.10121 | -0.07 | 10.246
14.5 | 0.97 | 0.10999 | -0.065 | 8.82
15 | 0.899 | 0.11954 | -0.064 | 7.52
15.5 | 0.823 | 0.12796 | -0.063 | 6.428

## 54. Re 2M Mach 0.25 (2)
BIGFOIL.COM POLAR EXPORT
NACA66-516 a=0.8
NACA66-516 a=0.8 |  |  |  | Cl Max: | 1.4326 | at alpha= | 18 | deg
XFOIL ncrit=9 |  |  |  | L/D Max: | 168.459 | at alpha= | 4 | deg
Re: | 2000000 |  |  | Cd Min: | 0.15827 | at alpha= | -17.5 | deg
Mach: | 0.25 |  |  | Cl=0 at alpha= | -4.2601 | deg
|  |  |  | @ Cl=0.1, Cd= | 0.0077901
|  |  |  | @ Cl=0.4, Cd= | 0.0049596
|  |  |  | @ Cl=0.6, Cd= | 0.0051911
alpha (deg) | Cl | Cd | Cm | Cl/Cd
-17.5 | -0.3115 | 0.15827 | -0.0835 | -1.9682
-17 | -0.2924 | 0.15296 | -0.0873 | -1.9116
-16.5 | -0.2723 | 0.14792 | -0.091 | -1.8409
-16 | -0.2634 | 0.13973 | -0.0951 | -1.8851
-15.5 | -0.2621 | 0.12978 | -0.0998 | -2.0196
-15 | -0.2436 | 0.12457 | -0.1033 | -1.9555
-14.5 | -0.2332 | 0.11737 | -0.1072 | -1.9869
-14 | -0.5492 | 0.04841 | -0.1426 | -11.3448
-13.5 | -0.6033 | 0.03818 | -0.1454 | -15.8015
-13 | -0.6281 | 0.0326 | -0.1438 | -19.2669
-12.5 | -0.6345 | 0.02894 | -0.1407 | -21.9247
-12 | -0.6287 | 0.0264 | -0.1371 | -23.8144
-11.5 | -0.6233 | 0.02385 | -0.1326 | -26.1342
-10.5 | -0.5993 | 0.01961 | -0.1216 | -30.5609
-10 | -0.5683 | 0.01772 | -0.1183 | -32.0711
-9.5 | -0.5271 | 0.01642 | -0.1162 | -32.1011
-9 | -0.4826 | 0.01515 | -0.1145 | -31.8548
-8 | -0.3951 | 0.01218 | -0.1109 | -32.4384
-7.5 | -0.3458 | 0.01141 | -0.1098 | -30.3067
-7 | -0.295 | 0.01078 | -0.109 | -27.3655
-6.5 | -0.2422 | 0.01033 | -0.1084 | -23.4463
-6 | -0.1892 | 0.00977 | -0.108 | -19.3654
-5.5 | -0.1347 | 0.00934 | -0.1078 | -14.4218
-5 | -0.0829 | 0.00869 | -0.1072 | -9.5397
-4.5 | -0.0272 | 0.00834 | -0.1073 | -3.2614
-4 | 0.0295 | 0.0081 | -0.1076 | 3.642
-3.5 | 0.0867 | 0.00785 | -0.108 | 11.0446
-3 | 0.1444 | 0.00759 | -0.1085 | 19.025
-2.5 | 0.2024 | 0.00736 | -0.1091 | 27.5
-2 | 0.2549 | 0.00662 | -0.1091 | 38.5045
-1.5 | 0.3032 | 0.00532 | -0.1087 | 56.9925
-1 | 0.3598 | 0.0049 | -0.1092 | 73.4286
-0.5 | 0.4205 | 0.00499 | -0.1102 | 84.2685
0 | 0.4818 | 0.00513 | -0.1114 | 93.9181
0.5 | 0.5424 | 0.00522 | -0.1124 | 103.908
1 | 0.6022 | 0.00519 | -0.1132 | 116.0308
1.5 | 0.6622 | 0.00521 | -0.1141 | 127.1017
2 | 0.7221 | 0.00529 | -0.1151 | 136.5028
2.5 | 0.7812 | 0.00529 | -0.1158 | 147.6749
3 | 0.8376 | 0.00533 | -0.1158 | 157.1482
3.5 | 0.8926 | 0.0054 | -0.1156 | 165.2963
4 | 0.94 | 0.00558 | -0.1138 | 168.4588
4.5 | 0.9217 | 0.00674 | -0.0987 | 136.7507
5 | 0.898 | 0.00872 | -0.0839 | 102.9817
5.5 | 0.8905 | 0.01074 | -0.0731 | 82.9143
6 | 0.89 | 0.01283 | -0.0642 | 69.3687
7 | 0.9041 | 0.01716 | -0.0502 | 52.6865
7.5 | 0.9326 | 0.01861 | -0.0467 | 50.1128
8 | 0.9689 | 0.01977 | -0.0443 | 49.0086
8.5 | 1.0068 | 0.02089 | -0.0422 | 48.1953
9 | 1.0411 | 0.02222 | -0.0396 | 46.8542
9.5 | 1.0782 | 0.02346 | -0.0376 | 45.9591
10 | 1.1139 | 0.02484 | -0.0354 | 44.843
10.5 | 1.1419 | 0.02672 | -0.0324 | 42.7358
11 | 1.1761 | 0.02828 | -0.0303 | 41.5877
11.5 | 1.2093 | 0.02995 | -0.0282 | 40.3773
12 | 1.2387 | 0.03193 | -0.0258 | 38.7942
12.5 | 1.2651 | 0.03419 | -0.0232 | 37.002
13 | 1.2826 | 0.03716 | -0.02 | 34.5156
14 | 1.3377 | 0.04222 | -0.0168 | 31.684
14.5 | 1.365 | 0.04485 | -0.0152 | 30.4348
15 | 1.3825 | 0.04847 | -0.0132 | 28.5228
15.5 | 1.3846 | 0.05367 | -0.0109 | 25.7984
16 | 1.3977 | 0.05813 | -0.0095 | 24.0444
16.5 | 1.4101 | 0.06287 | -0.0086 | 22.4288
17 | 1.4191 | 0.0682 | -0.0082 | 20.8079
17.5 | 1.4247 | 0.07421 | -0.0083 | 19.1982
18 | 1.4326 | 0.08019 | -0.009 | 17.8651
18.5 | 1.4225 | 0.08882 | -0.0108 | 16.0155
19 | 1.3971 | 0.10006 | -0.0143 | 13.9626
19.5 | 1.3861 | 0.10973 | -0.0181 | 12.6319
20 | 1.3683 | 0.12085 | -0.0234 | 11.3223

## 55. Re 2M Mach 0.50 (1)
BIGFOIL.COM POLAR EXPORT
NACA66-516 a=0.8
NACA66-516 a=0.8 |  |  |  | Cl Max: | 1.361 | at alpha= | 7 | deg
JavaFoil+Calcfoil stall+Eppler ext transition |  |  |  | L/D Max: | 179.08 | at alpha= | 4 | deg
Re: | 2000000 |  |  | Cd Min: | 0.00503 | at alpha= | -1 | deg
Mach: | 0.5 |  |  | Cl=0 at alpha= | -4.029 | deg
|  |  |  | @ Cl=0.1, Cd= | 0.0081079
|  |  |  | @ Cl=0.4, Cd= | 0.0061477
|  |  |  | @ Cl=0.6, Cd= | 0.0052637
alpha (deg) | Cl | Cd | Cm | Cl/Cd
-20 | -0.893 | 0.17665 | -0.036 | -5.055
-19.5 | -0.866 | 0.17255 | -0.037 | -5.02
-19 | -0.837 | 0.16689 | -0.036 | -5.013
-18.5 | -0.809 | 0.1625 | -0.036 | -4.977
-18 | -0.781 | 0.15909 | -0.037 | -4.91
-17.5 | -0.754 | 0.15322 | -0.037 | -4.919
-17 | -0.727 | 0.14953 | -0.039 | -4.863
-16.5 | -0.697 | 0.14061 | -0.037 | -4.961
-16 | -0.669 | 0.13639 | -0.037 | -4.909
-15.5 | -0.642 | 0.12877 | -0.038 | -4.985
-15 | -0.614 | 0.12465 | -0.039 | -4.929
-14.5 | -0.587 | 0.12526 | -0.039 | -4.683
-14 | -0.559 | 0.11709 | -0.04 | -4.774
-13.5 | -0.53 | 0.11219 | -0.038 | -4.726
-13 | -0.502 | 0.10756 | -0.038 | -4.669
-12.5 | -0.474 | 0.10443 | -0.039 | -4.543
-12 | -0.447 | 0.10282 | -0.04 | -4.344
-11.5 | -0.419 | 0.09456 | -0.04 | -4.43
-11 | -0.391 | 0.0915 | -0.041 | -4.273
-10.5 | -0.363 | 0.09364 | -0.042 | -3.877
-10 | -0.335 | 0.08161 | -0.04 | -4.099
-9.5 | -0.307 | 0.07006 | -0.041 | -4.378
-9 | -0.279 | 0.06245 | -0.043 | -4.466
-8.5 | -0.251 | 0.05489 | -0.045 | -4.577
-8 | -0.329 | 0.05372 | -0.042 | -6.122
-7.5 | -0.327 | 0.04875 | -0.045 | -6.703
-7 | -0.298 | 0.04452 | -0.048 | -6.687
-6.5 | -0.313 | 0.01073 | -0.098 | -29.203
-6 | -0.257 | 0.01021 | -0.099 | -25.206
-5.5 | -0.196 | 0.00969 | -0.101 | -20.255
-5 | -0.132 | 0.00926 | -0.102 | -14.206
-4.5 | -0.065 | 0.00887 | -0.104 | -7.275
-4 | 0.004 | 0.00853 | -0.105 | 0.492
-3.5 | 0.074 | 0.00828 | -0.107 | 8.951
-3 | 0.145 | 0.00781 | -0.108 | 18.56
-2.5 | 0.216 | 0.00797 | -0.11 | 27.172
-2 | 0.289 | 0.00778 | -0.111 | 37.144
-1.5 | 0.36 | 0.00759 | -0.113 | 47.424
-1 | 0.431 | 0.00503 | -0.114 | 85.824
-0.5 | 0.502 | 0.00505 | -0.115 | 99.551
0 | 0.566 | 0.00522 | -0.117 | 108.409
0.5 | 0.636 | 0.00531 | -0.118 | 119.827
1 | 0.706 | 0.00541 | -0.119 | 130.492
1.5 | 0.775 | 0.0055 | -0.12 | 140.862
2 | 0.844 | 0.0056 | -0.122 | 150.664
2.5 | 0.914 | 0.0057 | -0.123 | 160.213
3 | 0.975 | 0.00586 | -0.124 | 166.572
3.5 | 1.04 | 0.00598 | -0.125 | 173.961
4 | 1.104 | 0.00616 | -0.127 | 179.08
4.5 | 1.156 | 0.01586 | -0.127 | 72.877
5 | 1.214 | 0.01668 | -0.128 | 72.752
5.5 | 1.265 | 0.01755 | -0.129 | 72.066
6 | 1.309 | 0.01852 | -0.13 | 70.686
6.5 | 1.343 | 0.01951 | -0.131 | 68.821
7 | 1.361 | 0.02074 | -0.132 | 65.628
7.5 | 1.353 | 0.02213 | -0.133 | 61.134
8 | 1.291 | 0.02386 | -0.134 | 54.111
8.5 | 0.837 | 0.02514 | -0.135 | 33.279
9 | 0.721 | 0.06858 | -0.058 | 10.507
9.5 | 0.748 | 0.0797 | -0.06 | 9.385
10 | 0.775 | 0.08674 | -0.061 | 8.933
10.5 | 0.802 | 0.08589 | -0.062 | 9.334
11 | 0.829 | 0.09132 | -0.064 | 9.076
11.5 | 0.856 | 0.09599 | -0.067 | 8.922
12 | 0.883 | 0.10094 | -0.068 | 8.748

## 56. Re 2M Mach 0.50 (2)
BIGFOIL.COM POLAR EXPORT
NACA66-516 a=0.8
NACA66-516 a=0.8 |  |  |  | Cl Max: | 1.1858 | at alpha= | 12.5 | deg
XFOIL ncrit=9 |  |  |  | L/D Max: | 163.3 | at alpha= | 3.5 | deg
Re: | 2000000 |  |  | Cd Min: | 0.21818 | at alpha= | -20 | deg
Mach: | 0.5 |  |  | Cl=0 at alpha= | -4.3818 | deg
|  |  |  | @ Cl=0.1, Cd= | 0.0085317
|  |  |  | @ Cl=0.4, Cd= | 0.0054296
|  |  |  | @ Cl=0.6, Cd= | 0.0057233
alpha (deg) | Cl | Cd | Cm | Cl/Cd
-20 | -0.3645 | 0.21818 | -0.0695 | -1.6706
-19.5 | -0.3452 | 0.20993 | -0.0741 | -1.6444
-19 | -0.3256 | 0.20201 | -0.0787 | -1.6118
-18.5 | -0.3065 | 0.19406 | -0.0832 | -1.5794
-18 | -0.2915 | 0.18485 | -0.0877 | -1.577
-17.5 | -0.2724 | 0.17722 | -0.0922 | -1.5371
-17 | -0.2504 | 0.17064 | -0.0966 | -1.4674
-16.5 | -0.2325 | 0.16288 | -0.1009 | -1.4274
-16 | -0.2162 | 0.15499 | -0.1053 | -1.3949
-15.5 | -0.1946 | 0.14857 | -0.1094 | -1.3098
-15 | -0.1846 | 0.13897 | -0.1142 | -1.3283
-14.5 | -0.1629 | 0.13343 | -0.1178 | -1.2209
-14 | -0.1468 | 0.12606 | -0.122 | -1.1645
-13.5 | -0.138 | 0.11721 | -0.1265 | -1.1774
-13 | -0.1352 | 0.10756 | -0.1313 | -1.257
-12.5 | -0.1243 | 0.1004 | -0.1353 | -1.238
-12 | -0.1112 | 0.09404 | -0.1387 | -1.1825
-11.5 | -0.1016 | 0.08699 | -0.1426 | -1.168
-11 | -0.1065 | 0.07784 | -0.1472 | -1.3682
-10.5 | -0.121 | 0.06762 | -0.1525 | -1.7894
-10 | -0.1488 | 0.05329 | -0.1624 | -2.7923
-9.5 | -0.192 | 0.042 | -0.1684 | -4.5714
-9 | -0.2337 | 0.03431 | -0.1673 | -6.8114
-8.5 | -0.2693 | 0.02799 | -0.1622 | -9.6213
-8 | -0.2925 | 0.02303 | -0.1542 | -12.7008
-7.5 | -0.3047 | 0.01915 | -0.1448 | -15.9112
-7 | -0.2747 | 0.01619 | -0.1398 | -16.9673
-6.5 | -0.2272 | 0.01394 | -0.1366 | -16.2984
-6 | -0.1741 | 0.01227 | -0.134 | -14.1891
-5.5 | -0.121 | 0.01115 | -0.1314 | -10.852
-5 | -0.0668 | 0.01027 | -0.129 | -6.5044
-4.5 | -0.0139 | 0.00942 | -0.1266 | -1.4756
-4 | 0.0449 | 0.00887 | -0.1253 | 5.062
-3.5 | 0.1068 | 0.00849 | -0.1247 | 12.5795
-3 | 0.1698 | 0.00819 | -0.1244 | 20.7326
-2.5 | 0.2333 | 0.00793 | -0.1244 | 29.4199
-2 | 0.2981 | 0.00776 | -0.1247 | 38.4149
-1.5 | 0.3507 | 0.0067 | -0.1235 | 52.3433
-1 | 0.4027 | 0.00536 | -0.1225 | 75.1306
-0.5 | 0.4714 | 0.00546 | -0.1235 | 86.337
0 | 0.5404 | 0.00561 | -0.1246 | 96.328
0.5 | 0.6088 | 0.00574 | -0.1255 | 106.0627
1 | 0.6772 | 0.00582 | -0.1264 | 116.3574
1.5 | 0.7447 | 0.00588 | -0.1272 | 126.6497
2 | 0.8099 | 0.00588 | -0.1273 | 137.7381
2.5 | 0.8753 | 0.00591 | -0.1274 | 148.1049
3 | 0.9321 | 0.00594 | -0.1254 | 156.9192
3.5 | 0.9798 | 0.006 | -0.1214 | 163.3
4 | 1.0067 | 0.00633 | -0.1133 | 159.0363
4.5 | 0.9689 | 0.00839 | -0.0943 | 115.4827
5 | 0.9294 | 0.01142 | -0.077 | 81.3835
5.5 | 0.9121 | 0.01436 | -0.0646 | 63.5167
6 | 0.8943 | 0.01777 | -0.0533 | 50.3264
6.5 | 0.8906 | 0.02098 | -0.0447 | 42.45
7 | 0.9009 | 0.02389 | -0.0382 | 37.7103
8 | 0.9804 | 0.02729 | -0.0319 | 35.9252
8.5 | 1.0191 | 0.0292 | -0.0287 | 34.9007
9 | 1.0538 | 0.03146 | -0.0251 | 33.4965
9.5 | 1.088 | 0.03393 | -0.0216 | 32.066
10 | 1.1166 | 0.03686 | -0.0178 | 30.293
10.5 | 1.1355 | 0.04065 | -0.0136 | 27.9336
11 | 1.1545 | 0.0447 | -0.0098 | 25.8277
11.5 | 1.1706 | 0.04924 | -0.0061 | 23.7734
12 | 1.1821 | 0.05446 | -0.0028 | 21.7058
12.5 | 1.1858 | 0.06088 | -0.0003 | 19.4777
13 | 1.1738 | 0.06944 | 0.0008 | 16.9038
13.5 | 1.1463 | 0.08054 | -0.0005 | 14.2327
14 | 1.1152 | 0.09326 | -0.0047 | 11.958
14.5 | 1.0836 | 0.10723 | -0.0115 | 10.1054
15 | 1.0539 | 0.12217 | -0.0204 | 8.6265
15.5 | 1.024 | 0.13833 | -0.0311 | 7.4026
16 | 0.997 | 0.15525 | -0.0422 | 6.4219
16.5 | 0.9799 | 0.17052 | -0.0514 | 5.7465
17 | 0.9664 | 0.18412 | -0.0589 | 5.2488
17.5 | 0.9536 | 0.20053 | -0.0685 | 4.7554

## 57. Re 3M Mach 0.00 (1)
BIGFOIL.COM POLAR EXPORT
NACA66-516 a=0.8
NACA66-516 a=0.8 |  |  |  | Cl Max: | 1.532 | at alpha= | 12 | deg
JavaFoil+Calcfoil stall+Eppler ext transition |  |  |  | L/D Max: | 203.269 | at alpha= | 4.5 | deg
Re: | 3000000 |  |  | Cd Min: | 0.00377 | at alpha= | -1 | deg
Mach: | 0 |  |  | Cl=0 at alpha= | -4.0328 | deg
|  |  |  | @ Cl=0.1, Cd= | 0.0070067
|  |  |  | @ Cl=0.4, Cd= | 0.00377
|  |  |  | @ Cl=0.6, Cd= | 0.0044343
alpha (deg) | Cl | Cd | Cm | Cl/Cd
-16.5 | -0.722 | 0.11861 | -0.03 | -6.084
-16 | -0.726 | 0.11282 | -0.031 | -6.436
-15.5 | -0.728 | 0.10645 | -0.032 | -6.843
-15 | -0.728 | 0.1005 | -0.033 | -7.245
-14.5 | -0.725 | 0.09518 | -0.035 | -7.612
-14 | -0.717 | 0.09045 | -0.035 | -7.931
-13.5 | -0.707 | 0.08515 | -0.036 | -8.305
-13 | -0.695 | 0.07943 | -0.039 | -8.752
-12.5 | -0.679 | 0.07401 | -0.041 | -9.179
-12 | -0.66 | 0.06802 | -0.044 | -9.706
-11.5 | -0.744 | 0.01489 | -0.071 | -49.995
-11 | -0.719 | 0.01288 | -0.074 | -55.875
-10.5 | -0.685 | 0.01176 | -0.075 | -58.218
-10 | -0.645 | 0.0111 | -0.077 | -58.094
-9.5 | -0.602 | 0.01057 | -0.078 | -56.942
-9 | -0.556 | 0.01013 | -0.08 | -54.845
-8.5 | -0.507 | 0.00968 | -0.081 | -52.369
-8 | -0.456 | 0.00933 | -0.083 | -48.914
-7.5 | -0.404 | 0.00899 | -0.084 | -44.901
-7 | -0.35 | 0.00885 | -0.085 | -39.581
-6.5 | -0.294 | 0.00854 | -0.087 | -34.37
-6 | -0.236 | 0.00819 | -0.088 | -28.785
-5.5 | -0.177 | 0.00794 | -0.089 | -22.29
-5 | -0.117 | 0.0077 | -0.09 | -15.237
-4.5 | -0.057 | 0.00741 | -0.092 | -7.698
-4 | 0.004 | 0.00729 | -0.093 | 0.506
-3.5 | 0.065 | 0.00711 | -0.094 | 9.117
-3 | 0.126 | 0.00693 | -0.095 | 18.224
-2.5 | 0.188 | 0.00687 | -0.096 | 27.35
-2 | 0.25 | 0.00681 | -0.098 | 36.778
-1.5 | 0.312 | 0.00627 | -0.099 | 49.752
-1 | 0.374 | 0.00377 | -0.1 | 99.147
-0.5 | 0.435 | 0.00377 | -0.101 | 115.354
0 | 0.495 | 0.00434 | -0.102 | 113.874
0.5 | 0.555 | 0.00439 | -0.103 | 126.598
1 | 0.616 | 0.00445 | -0.104 | 138.558
1.5 | 0.677 | 0.00449 | -0.105 | 150.878
2 | 0.737 | 0.00455 | -0.106 | 162.145
2.5 | 0.798 | 0.00461 | -0.107 | 173.214
3 | 0.854 | 0.00467 | -0.108 | 182.834
3.5 | 0.912 | 0.00476 | -0.11 | 191.63
4 | 0.969 | 0.00483 | -0.111 | 200.563
4.5 | 1.026 | 0.00505 | -0.112 | 203.269
5 | 1.071 | 0.01245 | -0.112 | 86.043
5.5 | 1.124 | 0.01294 | -0.113 | 86.904
6 | 1.175 | 0.01345 | -0.114 | 87.389
6.5 | 1.224 | 0.01397 | -0.115 | 87.624
7 | 1.271 | 0.01452 | -0.116 | 87.538
7.5 | 1.315 | 0.01509 | -0.117 | 87.156
8 | 1.356 | 0.01572 | -0.118 | 86.305
8.5 | 1.394 | 0.01642 | -0.119 | 84.939
9 | 1.429 | 0.01717 | -0.119 | 83.226
9.5 | 1.461 | 0.01793 | -0.12 | 81.465
10 | 1.487 | 0.01872 | -0.121 | 79.409
10.5 | 1.506 | 0.01958 | -0.122 | 76.889
11 | 1.519 | 0.02038 | -0.123 | 74.543
11.5 | 1.528 | 0.02134 | -0.124 | 71.598
12 | 1.532 | 0.02242 | -0.125 | 68.308
12.5 | 1.53 | 0.02338 | -0.126 | 65.449
13 | 1.523 | 0.02451 | -0.126 | 62.159
13.5 | 1.511 | 0.02574 | -0.127 | 58.703
14 | 1.489 | 0.02696 | -0.128 | 55.217
14.5 | 1.462 | 0.02848 | -0.129 | 51.33
15 | 1.43 | 0.02978 | -0.129 | 48.03
15.5 | 1.395 | 0.03158 | -0.13 | 44.155
16 | 1.355 | 0.03381 | -0.13 | 40.075
16.5 | 1.309 | 0.03711 | -0.13 | 35.284
17 | 1.255 | 0.04253 | -0.129 | 29.512

## 58. Re 3M Mach 0.00 (2)
BIGFOIL.COM POLAR EXPORT
NACA66-516 a=0.8
NACA66-516 a=0.8 |  |  |  | Cl Max: | 1.6213 | at alpha= | 20 | deg
XFOIL ncrit=9 |  |  |  | L/D Max: | 181.979 | at alpha= | 3.5 | deg
Re: | 3000000 |  |  | Cd Min: | 0.06836 | at alpha= | 20 | deg
Mach: | 0 |  |  | Cl=0 at alpha= | -4.2181 | deg
|  |  |  | @ Cl=0.1, Cd= | 0.0068817
|  |  |  | @ Cl=0.4, Cd= | 0.0041945
|  |  |  | @ Cl=0.6, Cd= | 0.0043281
alpha (deg) | Cl | Cd | Cm | Cl/Cd
-20 | -1.0459 | 0.05469 | -0.1249 | -19.1242
-19.5 | -1.0657 | 0.04627 | -0.1292 | -23.0322
-19 | -1.0551 | 0.04207 | -0.1308 | -25.0796
-18.5 | -1.0925 | 0.03434 | -0.1311 | -31.8142
-18 | -1.0881 | 0.03086 | -0.1304 | -35.2592
-17.5 | -1.0799 | 0.02792 | -0.129 | -38.6784
-17 | -1.064 | 0.02569 | -0.1274 | -41.4169
-16.5 | -1.0354 | 0.02435 | -0.1264 | -42.5216
-16 | -1.0077 | 0.02296 | -0.1252 | -43.8894
-15.5 | -0.9831 | 0.02149 | -0.1233 | -45.7469
-15 | -0.9548 | 0.02026 | -0.1216 | -47.1273
-14.5 | -0.9233 | 0.01923 | -0.12 | -48.0135
-14 | -0.891 | 0.01834 | -0.1183 | -48.5823
-13.5 | -0.8587 | 0.01742 | -0.1164 | -49.2939
-13 | -0.8156 | 0.01731 | -0.1155 | -47.1173
-12.5 | -0.7887 | 0.01612 | -0.1124 | -48.9268
-12 | -0.7745 | 0.01438 | -0.1069 | -53.8595
-11.5 | -0.7393 | 0.01358 | -0.1044 | -54.4404
-10.5 | -0.6503 | 0.01244 | -0.1024 | -52.2749
-10 | -0.6037 | 0.01187 | -0.1017 | -50.8593
-9.5 | -0.5564 | 0.01131 | -0.101 | -49.1954
-9 | -0.5075 | 0.01075 | -0.1006 | -47.2093
-8.5 | -0.457 | 0.01032 | -0.1005 | -44.2829
-8 | -0.4056 | 0.00995 | -0.1004 | -40.7638
-7.5 | -0.3526 | 0.00958 | -0.1006 | -36.8058
-7 | -0.3044 | 0.00882 | -0.1 | -34.5125
-6.5 | -0.2512 | 0.00846 | -0.1003 | -29.6927
-6 | -0.1973 | 0.00817 | -0.1006 | -24.1493
-5.5 | -0.1425 | 0.00789 | -0.101 | -18.0608
-5 | -0.0869 | 0.00764 | -0.1016 | -11.3743
-4.5 | -0.0314 | 0.00736 | -0.1022 | -4.2663
-4 | 0.0243 | 0.00711 | -0.1028 | 3.4177
-3.5 | 0.0807 | 0.00694 | -0.1035 | 11.6282
-3 | 0.137 | 0.00677 | -0.1042 | 20.2363
-2.5 | 0.1935 | 0.00662 | -0.1049 | 29.2296
-2 | 0.2479 | 0.00613 | -0.1054 | 40.4405
-1 | 0.3502 | 0.00422 | -0.106 | 82.9858
-0.5 | 0.4087 | 0.00419 | -0.107 | 97.5418
0 | 0.4674 | 0.00423 | -0.1081 | 110.4965
0.5 | 0.5256 | 0.00434 | -0.109 | 121.106
1 | 0.5842 | 0.00432 | -0.1101 | 135.2315
1.5 | 0.6427 | 0.00435 | -0.1112 | 147.7471
2 | 0.6999 | 0.00444 | -0.112 | 157.6351
2.5 | 0.758 | 0.00444 | -0.113 | 170.7207
3 | 0.8141 | 0.00453 | -0.1136 | 179.713
3.5 | 0.8644 | 0.00475 | -0.113 | 181.9789
4 | 0.8745 | 0.00598 | -0.1043 | 146.2375
4.5 | 0.8642 | 0.00719 | -0.0916 | 120.1947
5.5 | 0.8684 | 0.01023 | -0.0732 | 84.8876
6 | 0.8807 | 0.01178 | -0.0666 | 74.7623
6.5 | 0.8962 | 0.01334 | -0.0608 | 67.1814
7 | 0.9185 | 0.01475 | -0.0563 | 62.2712
7.5 | 0.9539 | 0.01565 | -0.0539 | 60.9521
8 | 0.9917 | 0.01648 | -0.052 | 60.176
8.5 | 1.0276 | 0.01742 | -0.0499 | 58.9897
9 | 1.0653 | 0.01829 | -0.0481 | 58.2449
9.5 | 1.1018 | 0.01926 | -0.0463 | 57.2066
10.5 | 1.1716 | 0.02145 | -0.0425 | 54.62
11 | 1.2061 | 0.02262 | -0.0407 | 53.3201
11.5 | 1.2385 | 0.02393 | -0.0387 | 51.7551
12 | 1.2681 | 0.02546 | -0.0365 | 49.8075
12.5 | 1.3013 | 0.0268 | -0.0349 | 48.556
13 | 1.3331 | 0.02824 | -0.0332 | 47.2061
13.5 | 1.3646 | 0.0297 | -0.0316 | 45.9461
14.5 | 1.4206 | 0.03341 | -0.0285 | 42.5202
15 | 1.4457 | 0.03555 | -0.0267 | 40.6667
15.5 | 1.4731 | 0.03758 | -0.0253 | 39.199
16 | 1.498 | 0.03985 | -0.0239 | 37.591
16.5 | 1.5214 | 0.0423 | -0.0225 | 35.9669
17 | 1.5422 | 0.04505 | -0.0211 | 34.2331
17.5 | 1.5613 | 0.04804 | -0.0198 | 32.5
18 | 1.5773 | 0.05141 | -0.0186 | 30.6808
18.5 | 1.5824 | 0.05603 | -0.0172 | 28.242
19 | 1.5982 | 0.05972 | -0.0167 | 26.7616
19.5 | 1.6108 | 0.06385 | -0.0163 | 25.2279
20 | 1.6213 | 0.06836 | -0.0163 | 23.7171

## 59. Re 3M Mach 0.10 (1)
BIGFOIL.COM POLAR EXPORT
NACA66-516 a=0.8
NACA66-516 a=0.8 |  |  |  | Cl Max: | 1.522 | at alpha= | 11.5 | deg
JavaFoil+Calcfoil stall+Eppler ext transition |  |  |  | L/D Max: | 203.327 | at alpha= | 4.5 | deg
Re: | 3000000 |  |  | Cd Min: | 0.00376 | at alpha= | -1 | deg
Mach: | 0.1 |  |  | Cl=0 at alpha= | -4.0328 | deg
|  |  |  | @ Cl=0.1, Cd= | 0.0070884
|  |  |  | @ Cl=0.4, Cd= | 0.0039818
|  |  |  | @ Cl=0.6, Cd= | 0.0044475
alpha (deg) | Cl | Cd | Cm | Cl/Cd
-16.5 | -0.696 | 0.11875 | -0.03 | -5.865
-16 | -0.704 | 0.11444 | -0.031 | -6.154
-15.5 | -0.709 | 0.10707 | -0.032 | -6.624
-15 | -0.711 | 0.10184 | -0.033 | -6.986
-14.5 | -0.711 | 0.09608 | -0.034 | -7.401
-14 | -0.706 | 0.0908 | -0.035 | -7.78
-13.5 | -0.699 | 0.08615 | -0.036 | -8.111
-13 | -0.688 | 0.08039 | -0.038 | -8.56
-12.5 | -0.673 | 0.07577 | -0.039 | -8.879
-12 | -0.653 | 0.07103 | -0.041 | -9.197
-11.5 | -0.738 | 0.01585 | -0.071 | -46.573
-11 | -0.715 | 0.01343 | -0.073 | -53.24
-10.5 | -0.683 | 0.01195 | -0.076 | -57.169
-10 | -0.645 | 0.01123 | -0.077 | -57.406
-9.5 | -0.602 | 0.01068 | -0.079 | -56.348
-9 | -0.556 | 0.01018 | -0.08 | -54.659
-8.5 | -0.508 | 0.00976 | -0.081 | -52.071
-8 | -0.458 | 0.0094 | -0.083 | -48.679
-7.5 | -0.405 | 0.00906 | -0.084 | -44.713
-7 | -0.351 | 0.00816 | -0.086 | -42.97
-6.5 | -0.295 | 0.00856 | -0.087 | -34.448
-6 | -0.237 | 0.00829 | -0.088 | -28.562
-5.5 | -0.178 | 0.00803 | -0.09 | -22.133
-5 | -0.118 | 0.00777 | -0.091 | -15.176
-4.5 | -0.057 | 0.00751 | -0.092 | -7.636
-4 | 0.004 | 0.0073 | -0.093 | 0.508
-3.5 | 0.065 | 0.00719 | -0.094 | 9.062
-3 | 0.127 | 0.00701 | -0.096 | 18.109
-2.5 | 0.189 | 0.00684 | -0.097 | 27.591
-2 | 0.252 | 0.00678 | -0.098 | 37.087
-1.5 | 0.313 | 0.00626 | -0.099 | 50.084
-1 | 0.375 | 0.00376 | -0.1 | 99.827
-0.5 | 0.437 | 0.00431 | -0.101 | 101.557
0 | 0.497 | 0.00438 | -0.102 | 113.527
0.5 | 0.558 | 0.00442 | -0.103 | 126.321
1 | 0.619 | 0.00446 | -0.105 | 138.811
1.5 | 0.68 | 0.0045 | -0.106 | 151.232
2 | 0.741 | 0.00455 | -0.107 | 162.81
2.5 | 0.802 | 0.00462 | -0.108 | 173.509
3 | 0.858 | 0.0047 | -0.109 | 182.379
3.5 | 0.916 | 0.00477 | -0.11 | 192.145
4 | 0.974 | 0.00488 | -0.111 | 199.59
4.5 | 1.03 | 0.00507 | -0.112 | 203.327
5 | 1.076 | 0.01256 | -0.112 | 85.722
5.5 | 1.129 | 0.01302 | -0.113 | 86.726
6 | 1.18 | 0.01354 | -0.114 | 87.144
6.5 | 1.229 | 0.01408 | -0.115 | 87.278
7 | 1.276 | 0.01464 | -0.116 | 87.124
7.5 | 1.319 | 0.01523 | -0.117 | 86.653
8 | 1.36 | 0.01585 | -0.118 | 85.837
8.5 | 1.398 | 0.01659 | -0.119 | 84.276
9 | 1.432 | 0.01735 | -0.12 | 82.503
9.5 | 1.462 | 0.01812 | -0.121 | 80.688
10 | 1.487 | 0.01894 | -0.122 | 78.486
10.5 | 1.504 | 0.01981 | -0.123 | 75.913
11 | 1.515 | 0.02073 | -0.124 | 73.094
11.5 | 1.522 | 0.02163 | -0.124 | 70.334
12 | 1.522 | 0.02274 | -0.125 | 66.929
12.5 | 1.517 | 0.02375 | -0.126 | 63.874
13 | 1.507 | 0.025 | -0.127 | 60.261
13.5 | 1.49 | 0.02619 | -0.128 | 56.899
14 | 1.463 | 0.02751 | -0.128 | 53.189
14.5 | 1.43 | 0.029 | -0.129 | 49.32
15 | 1.394 | 0.03043 | -0.13 | 45.798
15.5 | 1.351 | 0.03281 | -0.13 | 41.179
16 | 1.302 | 0.03605 | -0.13 | 36.108
16.5 | 1.248 | 0.04008 | -0.13 | 31.133

## 60. Re 3M Mach 0.10 (2)
BIGFOIL.COM POLAR EXPORT
NACA66-516 a=0.8
NACA66-516 a=0.8 |  |  |  | Cl Max: | 1.6123 | at alpha= | 20 | deg
XFOIL ncrit=9 |  |  |  | L/D Max: | 182.201 | at alpha= | 3.5 | deg
Re: | 3000000 |  |  | Cd Min: | 0.09384 | at alpha= | -20 | deg
Mach: | 0.1 |  |  | Cl=0 at alpha= | -4.2209 | deg
|  |  |  | @ Cl=0.1, Cd= | 0.0069038
|  |  |  | @ Cl=0.4, Cd= | 0.0042075
|  |  |  | @ Cl=0.6, Cd= | 0.0043384
alpha (deg) | Cl | Cd | Cm | Cl/Cd
-20 | -0.814 | 0.09384 | -0.1033 | -8.6743
-19.5 | -0.9942 | 0.05714 | -0.1264 | -17.3994
-19 | -1.0018 | 0.04967 | -0.1307 | -20.1691
-18.5 | -1.0295 | 0.04121 | -0.1338 | -24.9818
-18 | -1.0459 | 0.03523 | -0.1344 | -29.6878
-17.5 | -1.0547 | 0.03067 | -0.1333 | -34.3887
-17 | -1.0463 | 0.02774 | -0.1317 | -37.7181
-16.5 | -1.021 | 0.02606 | -0.1305 | -39.1788
-16 | -0.9934 | 0.02457 | -0.1293 | -40.4314
-15.5 | -0.9708 | 0.02287 | -0.1275 | -42.4486
-15 | -0.9447 | 0.02144 | -0.1255 | -44.0625
-14.5 | -0.915 | 0.02024 | -0.1238 | -45.2075
-14 | -0.8844 | 0.01919 | -0.1218 | -46.0865
-13.5 | -0.8538 | 0.0181 | -0.1197 | -47.1713
-13 | -0.8119 | 0.01787 | -0.1185 | -45.4337
-12.5 | -0.7789 | 0.01707 | -0.1162 | -45.6298
-12 | -0.767 | 0.01494 | -0.1107 | -51.3387
-11.5 | -0.7384 | 0.01396 | -0.1069 | -52.894
-10.5 | -0.6512 | 0.0127 | -0.1043 | -51.2756
-10 | -0.6047 | 0.01211 | -0.1034 | -49.9339
-9.5 | -0.5575 | 0.01151 | -0.1026 | -48.4361
-9 | -0.5089 | 0.01091 | -0.102 | -46.6453
-8.5 | -0.4585 | 0.01044 | -0.1017 | -43.9176
-8 | -0.4071 | 0.01003 | -0.1015 | -40.5882
-7.5 | -0.3541 | 0.00964 | -0.1016 | -36.7324
-7 | -0.3054 | 0.0089 | -0.101 | -34.3146
-6.5 | -0.2522 | 0.00852 | -0.1011 | -29.6009
-6 | -0.1981 | 0.00822 | -0.1013 | -24.0998
-5.5 | -0.143 | 0.00792 | -0.1018 | -18.0556
-5 | -0.0871 | 0.00766 | -0.1023 | -11.3708
-4.5 | -0.0312 | 0.0074 | -0.1029 | -4.2162
-4 | 0.0247 | 0.00713 | -0.1034 | 3.4642
-3.5 | 0.0813 | 0.00696 | -0.1041 | 11.681
-3 | 0.1379 | 0.00679 | -0.1048 | 20.3093
-2.5 | 0.1949 | 0.00664 | -0.1056 | 29.3524
-2 | 0.2497 | 0.00618 | -0.1061 | 40.4045
-1.5 | 0.301 | 0.00529 | -0.1063 | 56.8998
-1 | 0.3522 | 0.00424 | -0.1065 | 83.066
-0.5 | 0.4111 | 0.0042 | -0.1076 | 97.881
0 | 0.4701 | 0.00424 | -0.1087 | 110.8726
0.5 | 0.5286 | 0.00435 | -0.1096 | 121.5172
1 | 0.5876 | 0.00433 | -0.1107 | 135.7044
1.5 | 0.6463 | 0.00437 | -0.1117 | 147.8947
2 | 0.7038 | 0.00446 | -0.1126 | 157.8027
2.5 | 0.7623 | 0.00446 | -0.1136 | 170.9193
3 | 0.8187 | 0.00454 | -0.1141 | 180.3304
3.5 | 0.8691 | 0.00477 | -0.1135 | 182.2013
4 | 0.8771 | 0.006 | -0.1043 | 146.1833
4.5 | 0.8654 | 0.00724 | -0.0912 | 119.5304
5.5 | 0.8686 | 0.01036 | -0.0727 | 83.8417
6.5 | 0.8953 | 0.01356 | -0.06 | 66.0251
7 | 0.9185 | 0.01496 | -0.0556 | 61.3971
7.5 | 0.9535 | 0.01591 | -0.0531 | 59.9309
8 | 0.9922 | 0.01673 | -0.0513 | 59.3066
8.5 | 1.0278 | 0.01771 | -0.0491 | 58.035
9 | 1.0663 | 0.01858 | -0.0474 | 57.3897
9.5 | 1.1019 | 0.01963 | -0.0454 | 56.1335
10.5 | 1.1722 | 0.02188 | -0.0415 | 53.574
11 | 1.2075 | 0.02305 | -0.0397 | 52.3861
11.5 | 1.2384 | 0.0245 | -0.0375 | 50.5469
12 | 1.2699 | 0.02597 | -0.0354 | 48.8987
12.5 | 1.3024 | 0.02742 | -0.0336 | 47.4982
13 | 1.3344 | 0.0289 | -0.0319 | 46.173
13.5 | 1.3657 | 0.03044 | -0.0302 | 44.8653
14 | 1.3879 | 0.03199 | -0.0269 | 43.3854
14.5 | 1.4185 | 0.03453 | -0.0266 | 41.0802
15 | 1.4459 | 0.03659 | -0.0251 | 39.5163
15.5 | 1.4735 | 0.03868 | -0.0236 | 38.0946
16 | 1.4977 | 0.04112 | -0.0221 | 36.4227
16.5 | 1.5194 | 0.04381 | -0.0206 | 34.6816
17 | 1.54 | 0.0467 | -0.0192 | 32.9764
17.5 | 1.5583 | 0.04991 | -0.0179 | 31.2222
18 | 1.5682 | 0.05404 | -0.0164 | 29.0192
18.5 | 1.5796 | 0.05821 | -0.0155 | 27.1362
19 | 1.5934 | 0.06229 | -0.015 | 25.5803
19.5 | 1.6039 | 0.06685 | -0.0148 | 23.9925
20 | 1.6123 | 0.07185 | -0.0149 | 22.4398

## 61. Re 3M Mach 0.25 (1)
BIGFOIL.COM POLAR EXPORT
NACA66-516 a=0.8
NACA66-516 a=0.8 |  |  |  | Cl Max: | 1.481 | at alpha= | 10.5 | deg
JavaFoil+Calcfoil stall+Eppler ext transition |  |  |  | L/D Max: | 199.726 | at alpha= | 4 | deg
Re: | 3000000 |  |  | Cd Min: | 0.00432 | at alpha= | -1 | deg
Mach: | 0.25 |  |  | Cl=0 at alpha= | -4.0317 | deg
|  |  |  | @ Cl=0.1, Cd= | 0.0072105
|  |  |  | @ Cl=0.4, Cd= | 0.0043267
|  |  |  | @ Cl=0.6, Cd= | 0.0044914
alpha (deg) | Cl | Cd | Cm | Cl/Cd
-15 | -0.571 | 0.11028 | -0.031 | -5.18
-14.5 | -0.595 | 0.1027 | -0.032 | -5.792
-14 | -0.613 | 0.09635 | -0.033 | -6.359
-13.5 | -0.625 | 0.0912 | -0.034 | -6.849
-13 | -0.63 | 0.0853 | -0.035 | -7.388
-12.5 | -0.629 | 0.08002 | -0.036 | -7.866
-12 | -0.621 | 0.07528 | -0.037 | -8.255
-11.5 | -0.606 | 0.07046 | -0.039 | -8.604
-11 | -0.586 | 0.0661 | -0.041 | -8.868
-10.5 | -0.561 | 0.06064 | -0.045 | -9.258
-10 | -0.637 | 0.0121 | -0.079 | -52.665
-9.5 | -0.6 | 0.01139 | -0.08 | -52.634
-9 | -0.558 | 0.01067 | -0.082 | -52.307
-8.5 | -0.512 | 0.01019 | -0.083 | -50.243
-8 | -0.463 | 0.00973 | -0.085 | -47.569
-7.5 | -0.411 | 0.00932 | -0.086 | -44.081
-7 | -0.356 | 0.00899 | -0.088 | -39.655
-6.5 | -0.3 | 0.00809 | -0.089 | -37.093
-6 | -0.242 | 0.00855 | -0.091 | -28.324
-5.5 | -0.182 | 0.00821 | -0.092 | -22.178
-5 | -0.121 | 0.00792 | -0.093 | -15.261
-4.5 | -0.059 | 0.00765 | -0.095 | -7.695
-4 | 0.004 | 0.00742 | -0.096 | 0.513
-3.5 | 0.067 | 0.00731 | -0.097 | 9.155
-3 | 0.13 | 0.00712 | -0.098 | 18.312
-2.5 | 0.194 | 0.00663 | -0.099 | 29.243
-2 | 0.259 | 0.00622 | -0.1 | 41.559
-1.5 | 0.322 | 0.00613 | -0.102 | 52.539
-1 | 0.386 | 0.00432 | -0.103 | 89.299
-0.5 | 0.449 | 0.00435 | -0.104 | 103.327
0 | 0.51 | 0.00441 | -0.105 | 115.559
0.5 | 0.573 | 0.00447 | -0.106 | 128.211
1 | 0.636 | 0.00452 | -0.107 | 140.733
1.5 | 0.698 | 0.00459 | -0.108 | 152.098
2 | 0.761 | 0.00464 | -0.11 | 163.75
2.5 | 0.823 | 0.0047 | -0.111 | 174.936
3 | 0.88 | 0.00479 | -0.112 | 183.593
3.5 | 0.94 | 0.00487 | -0.113 | 193.009
4 | 0.999 | 0.005 | -0.114 | 199.726
4.5 | 1.047 | 0.01242 | -0.114 | 84.294
5 | 1.103 | 0.01304 | -0.115 | 84.591
5.5 | 1.156 | 0.01357 | -0.116 | 85.235
6 | 1.207 | 0.01414 | -0.117 | 85.366
6.5 | 1.256 | 0.01472 | -0.118 | 85.305
7 | 1.301 | 0.01538 | -0.119 | 84.561
7.5 | 1.342 | 0.01603 | -0.12 | 83.77
8 | 1.38 | 0.01675 | -0.121 | 82.42
8.5 | 1.413 | 0.01756 | -0.122 | 80.469
9 | 1.441 | 0.0184 | -0.123 | 78.343
9.5 | 1.464 | 0.0193 | -0.124 | 75.85
10 | 1.478 | 0.02028 | -0.125 | 72.883
10.5 | 1.481 | 0.02137 | -0.126 | 69.324
11 | 1.476 | 0.02248 | -0.127 | 65.625
11.5 | 1.461 | 0.02365 | -0.128 | 61.757
12 | 1.437 | 0.02494 | -0.129 | 57.625
12.5 | 1.404 | 0.0264 | -0.129 | 53.175
13 | 1.361 | 0.0277 | -0.13 | 49.158
13.5 | 1.307 | 0.02972 | -0.131 | 43.965
14 | 1.229 | 0.03313 | -0.13 | 37.105
14.5 | 0.973 | 0.10699 | -0.07 | 9.093
15 | 0.9 | 0.11587 | -0.067 | 7.77
15.5 | 0.823 | 0.12529 | -0.066 | 6.573

## 62. Re 3M Mach 0.25 (2)
BIGFOIL.COM POLAR EXPORT
NACA66-516 a=0.8
NACA66-516 a=0.8 |  |  |  | Cl Max: | 1.5251 | at alpha= | 19 | deg
XFOIL ncrit=9 |  |  |  | L/D Max: | 184.454 | at alpha= | 3.5 | deg
Re: | 3000000 |  |  | Cd Min: | 0.1696 | at alpha= | -18.5 | deg
Mach: | 0.25 |  |  | Cl=0 at alpha= | -4.2341 | deg
|  |  |  | @ Cl=0.1, Cd= | 0.0070354
|  |  |  | @ Cl=0.4, Cd= | 0.0042896
|  |  |  | @ Cl=0.6, Cd= | 0.004411
alpha (deg) | Cl | Cd | Cm | Cl/Cd
-18.5 | -0.3479 | 0.1696 | -0.0759 | -2.0513
-18 | -0.3268 | 0.16472 | -0.0797 | -1.984
-17.5 | -0.3149 | 0.15713 | -0.0839 | -2.0041
-17 | -0.3139 | 0.14652 | -0.089 | -2.1424
-16.5 | -0.2964 | 0.14067 | -0.0929 | -2.1071
-15.5 | -0.6795 | 0.05151 | -0.1408 | -13.1916
-15 | -0.7386 | 0.03952 | -0.1461 | -18.6893
-14.5 | -0.7427 | 0.03481 | -0.146 | -21.3358
-14 | -0.7514 | 0.03035 | -0.1442 | -24.7578
-13.5 | -0.7621 | 0.02619 | -0.1408 | -29.0989
-13 | -0.7402 | 0.02438 | -0.1382 | -30.361
-12.5 | -0.7294 | 0.02189 | -0.1343 | -33.3212
-12 | -0.7091 | 0.02013 | -0.1306 | -35.226
-11.5 | -0.6867 | 0.01845 | -0.1265 | -37.2195
-11 | -0.6807 | 0.01556 | -0.12 | -43.7468
-10.5 | -0.6487 | 0.01457 | -0.116 | -44.523
-9.5 | -0.5589 | 0.01292 | -0.1122 | -43.2585
-9 | -0.5121 | 0.01206 | -0.1105 | -42.4627
-8 | -0.4129 | 0.01065 | -0.1082 | -38.77
-7.5 | -0.3604 | 0.01009 | -0.1075 | -35.7185
-7 | -0.3064 | 0.00964 | -0.1071 | -31.7842
-6.5 | -0.2572 | 0.00887 | -0.106 | -28.9966
-6 | -0.2017 | 0.00847 | -0.1059 | -23.8135
-5.5 | -0.1451 | 0.00812 | -0.1061 | -17.8695
-5 | -0.088 | 0.00781 | -0.1064 | -11.2676
-4.5 | -0.0302 | 0.00758 | -0.1068 | -3.9842
-4 | 0.0266 | 0.00726 | -0.1071 | 3.6639
-3.5 | 0.0846 | 0.00708 | -0.1076 | 11.9492
-3 | 0.1433 | 0.00691 | -0.1083 | 20.7381
-2.5 | 0.2022 | 0.00671 | -0.1091 | 30.1341
-2 | 0.2595 | 0.00635 | -0.1096 | 40.8661
-1.5 | 0.3119 | 0.00548 | -0.1097 | 56.9161
-1 | 0.3633 | 0.00432 | -0.1098 | 84.0972
-0.5 | 0.4237 | 0.00427 | -0.1108 | 99.2272
0 | 0.4845 | 0.00433 | -0.1119 | 111.8938
0.5 | 0.5452 | 0.00442 | -0.1129 | 123.3484
1 | 0.6059 | 0.00441 | -0.114 | 137.3923
1.5 | 0.6662 | 0.00445 | -0.1149 | 149.7079
2 | 0.7258 | 0.00454 | -0.1158 | 159.8678
2.5 | 0.7857 | 0.00454 | -0.1166 | 173.0617
3 | 0.8438 | 0.00462 | -0.1171 | 182.6407
3.5 | 0.8946 | 0.00485 | -0.116 | 184.4536
4 | 0.8871 | 0.00603 | -0.1031 | 147.1144
4.5 | 0.8738 | 0.00755 | -0.0898 | 115.7351
5 | 0.8641 | 0.00942 | -0.0782 | 91.7304
5.5 | 0.869 | 0.01116 | -0.0698 | 77.8674
6 | 0.8784 | 0.01297 | -0.0625 | 67.7255
6.5 | 0.8923 | 0.01477 | -0.0563 | 60.413
7 | 0.9166 | 0.01628 | -0.0519 | 56.3022
7.5 | 0.9542 | 0.01727 | -0.0495 | 55.2519
8 | 0.9929 | 0.01825 | -0.0473 | 54.4055
8.5 | 1.0312 | 0.01932 | -0.0452 | 53.3747
9 | 1.0693 | 0.02038 | -0.0431 | 52.4681
9.5 | 1.1044 | 0.02168 | -0.0406 | 50.941
10 | 1.1417 | 0.02291 | -0.0385 | 49.8341
10.5 | 1.1781 | 0.02421 | -0.0364 | 48.6617
11 | 1.2121 | 0.02571 | -0.0341 | 47.1451
12 | 1.2747 | 0.02922 | -0.0291 | 43.6242
12.5 | 1.3073 | 0.031 | -0.027 | 42.171
13 | 1.3376 | 0.03296 | -0.0247 | 40.5825
13.5 | 1.3671 | 0.03505 | -0.0225 | 39.0043
14 | 1.3872 | 0.03787 | -0.0197 | 36.6306
15 | 1.4405 | 0.04308 | -0.0162 | 33.4378
15.5 | 1.4634 | 0.04612 | -0.0143 | 31.7303
16 | 1.4831 | 0.04958 | -0.0125 | 29.9133
16.5 | 1.4977 | 0.05364 | -0.0108 | 27.9213
17 | 1.4999 | 0.05917 | -0.0091 | 25.349
17.5 | 1.5149 | 0.06367 | -0.0084 | 23.793
18 | 1.5238 | 0.06901 | -0.008 | 22.0809
18.5 | 1.524 | 0.07566 | -0.0082 | 20.1427
19 | 1.5251 | 0.08249 | -0.0091 | 18.4883
19.5 | 1.5243 | 0.08987 | -0.0107 | 16.9612
20 | 1.5131 | 0.09897 | -0.0134 | 15.2885

## 63. Re 3M Mach 0.50 (1)
BIGFOIL.COM POLAR EXPORT
NACA66-516 a=0.8
NACA66-516 a=0.8 |  |  |  | Cl Max: | 1.363 | at alpha= | 7 | deg
JavaFoil+Calcfoil stall+Eppler ext transition |  |  |  | L/D Max: | 196.476 | at alpha= | 4 | deg
Re: | 3000000 |  |  | Cd Min: | 0.00454 | at alpha= | -1 | deg
Mach: | 0.5 |  |  | Cl=0 at alpha= | -4.029 | deg
|  |  |  | @ Cl=0.1, Cd= | 0.0076748
|  |  |  | @ Cl=0.4, Cd= | 0.0056272
|  |  |  | @ Cl=0.6, Cd= | 0.0047583
alpha (deg) | Cl | Cd | Cm | Cl/Cd
-20 | -0.893 | 0.16839 | -0.036 | -5.306
-19.5 | -0.867 | 0.1641 | -0.038 | -5.286
-19 | -0.837 | 0.16023 | -0.037 | -5.226
-18.5 | -0.809 | 0.15601 | -0.037 | -5.188
-18 | -0.782 | 0.14872 | -0.037 | -5.255
-17.5 | -0.754 | 0.14577 | -0.038 | -5.174
-17 | -0.728 | 0.14331 | -0.039 | -5.077
-16.5 | -0.698 | 0.13485 | -0.038 | -5.177
-16 | -0.67 | 0.12884 | -0.038 | -5.199
-15.5 | -0.642 | 0.12287 | -0.038 | -5.228
-15 | -0.615 | 0.11889 | -0.039 | -5.171
-14.5 | -0.587 | 0.11774 | -0.04 | -4.986
-14 | -0.559 | 0.10954 | -0.04 | -5.106
-13.5 | -0.531 | 0.10629 | -0.039 | -4.991
-13 | -0.502 | 0.10295 | -0.039 | -4.881
-12.5 | -0.475 | 0.09819 | -0.039 | -4.834
-12 | -0.447 | 0.09596 | -0.04 | -4.657
-11.5 | -0.419 | 0.09003 | -0.041 | -4.655
-11 | -0.391 | 0.08712 | -0.042 | -4.49
-10.5 | -0.363 | 0.0868 | -0.042 | -4.184
-10 | -0.335 | 0.07778 | -0.041 | -4.304
-9.5 | -0.307 | 0.06718 | -0.042 | -4.569
-9 | -0.279 | 0.05981 | -0.044 | -4.667
-8.5 | -0.252 | 0.05307 | -0.047 | -4.741
-8 | -0.329 | 0.05147 | -0.044 | -6.396
-7.5 | -0.327 | 0.04721 | -0.047 | -6.929
-7 | -0.362 | 0.01056 | -0.097 | -34.257
-6.5 | -0.314 | 0.01004 | -0.099 | -31.317
-6 | -0.258 | 0.00904 | -0.1 | -28.572
-5.5 | -0.197 | 0.00853 | -0.101 | -23.063
-5 | -0.132 | 0.00851 | -0.103 | -15.516
-4.5 | -0.065 | 0.00817 | -0.104 | -7.924
-4 | 0.004 | 0.00734 | -0.106 | 0.573
-3.5 | 0.074 | 0.00777 | -0.108 | 9.583
-3 | 0.145 | 0.00751 | -0.109 | 19.34
-2.5 | 0.217 | 0.0073 | -0.11 | 29.653
-2 | 0.289 | 0.00719 | -0.112 | 40.218
-1.5 | 0.36 | 0.00703 | -0.113 | 51.262
-1 | 0.431 | 0.00454 | -0.114 | 94.93
-0.5 | 0.502 | 0.00459 | -0.116 | 109.397
0 | 0.567 | 0.00473 | -0.117 | 120.004
0.5 | 0.637 | 0.00479 | -0.118 | 133.034
1 | 0.707 | 0.00489 | -0.119 | 144.481
1.5 | 0.777 | 0.00496 | -0.121 | 156.673
2 | 0.846 | 0.00504 | -0.122 | 167.788
2.5 | 0.915 | 0.00515 | -0.123 | 177.681
3 | 0.978 | 0.00525 | -0.124 | 186.313
3.5 | 1.043 | 0.00535 | -0.126 | 194.977
4 | 1.106 | 0.00563 | -0.127 | 196.476
4.5 | 1.158 | 0.01482 | -0.127 | 78.117
5 | 1.215 | 0.01555 | -0.128 | 78.142
5.5 | 1.266 | 0.01634 | -0.129 | 77.489
6 | 1.311 | 0.01725 | -0.13 | 75.99
6.5 | 1.345 | 0.01819 | -0.131 | 73.907
7 | 1.363 | 0.01932 | -0.133 | 70.521
7.5 | 1.354 | 0.02063 | -0.134 | 65.644
8 | 1.293 | 0.02227 | -0.135 | 58.046
8.5 | 0.838 | 0.02379 | -0.136 | 35.223
9 | 0.721 | 0.06549 | -0.06 | 11.008
9.5 | 0.75 | 0.0615 | -0.067 | 12.19
10 | 0.776 | 0.06802 | -0.066 | 11.409
10.5 | 0.803 | 0.07508 | -0.066 | 10.692
11 | 0.829 | 0.08508 | -0.066 | 9.749
11.5 | 0.857 | 0.09035 | -0.068 | 9.482
12 | 0.883 | 0.09496 | -0.069 | 9.303

## 64. Re 3M Mach 0.50 (2)
BIGFOIL.COM POLAR EXPORT
NACA66-516 a=0.8
NACA66-516 a=0.8 |  |  |  | Cl Max: | 1.2233 | at alpha= | 12 | deg
XFOIL ncrit=9 |  |  |  | L/D Max: | 187.744 | at alpha= | 3.5 | deg
Re: | 3000000 |  |  | Cd Min: | 0.21578 | at alpha= | -20 | deg
Mach: | 0.5 |  |  | Cl=0 at alpha= | -4.317 | deg
|  |  |  | @ Cl=0.1, Cd= | 0.0075989
|  |  |  | @ Cl=0.4, Cd= | 0.0055556
|  |  |  | @ Cl=0.6, Cd= | 0.0047951
alpha (deg) | Cl | Cd | Cm | Cl/Cd
-20 | -0.3683 | 0.21578 | -0.0695 | -1.7068
-19.5 | -0.3489 | 0.20792 | -0.0741 | -1.678
-19 | -0.3301 | 0.19977 | -0.0788 | -1.6524
-18.5 | -0.3142 | 0.19063 | -0.0835 | -1.6482
-18 | -0.2922 | 0.18393 | -0.0881 | -1.5886
-17.5 | -0.2737 | 0.17628 | -0.0925 | -1.5526
-17 | -0.2618 | 0.16647 | -0.0973 | -1.5727
-16.5 | -0.2386 | 0.16036 | -0.1017 | -1.4879
-16 | -0.2187 | 0.15343 | -0.106 | -1.4254
-15.5 | -0.2086 | 0.14387 | -0.1108 | -1.4499
-15 | -0.1873 | 0.13765 | -0.1149 | -1.3607
-14.5 | -0.1691 | 0.13085 | -0.1189 | -1.2923
-14 | -0.1657 | 0.12054 | -0.124 | -1.3746
-13.5 | -0.1493 | 0.11403 | -0.1279 | -1.3093
-13 | -0.136 | 0.10696 | -0.1319 | -1.2715
-12.5 | -0.127 | 0.09927 | -0.1361 | -1.2793
-12 | -0.1256 | 0.09062 | -0.1405 | -1.386
-11.5 | -0.1328 | 0.08063 | -0.1456 | -1.647
-11 | -0.1461 | 0.07052 | -0.1509 | -2.0718
-10.5 | -0.1846 | 0.05607 | -0.1601 | -3.2923
-10 | -0.2232 | 0.04306 | -0.1691 | -5.1835
-9.5 | -0.2594 | 0.03558 | -0.1696 | -7.2906
-9 | -0.2857 | 0.03028 | -0.1661 | -9.4353
-8.5 | -0.3108 | 0.02559 | -0.1596 | -12.1454
-8 | -0.3296 | 0.02192 | -0.15 | -15.0365
-7.5 | -0.3255 | 0.01747 | -0.1427 | -18.6319
-7 | -0.2931 | 0.01378 | -0.1379 | -21.27
-6.5 | -0.2432 | 0.01188 | -0.1346 | -20.4714
-6 | -0.1956 | 0.01035 | -0.131 | -18.8986
-5.5 | -0.1413 | 0.00953 | -0.1284 | -14.8269
-5 | -0.0839 | 0.00891 | -0.1264 | -9.4164
-4.5 | -0.0231 | 0.00839 | -0.1252 | -2.7533
-4 | 0.04 | 0.00799 | -0.1245 | 5.0063
-3.5 | 0.1029 | 0.00758 | -0.124 | 13.5752
-3 | 0.168 | 0.00733 | -0.1241 | 22.9195
-2.5 | 0.2337 | 0.00713 | -0.1244 | 32.777
-2 | 0.2992 | 0.00695 | -0.1248 | 43.0504
-1.5 | 0.3602 | 0.00647 | -0.1247 | 55.6723
-1 | 0.4133 | 0.00525 | -0.1239 | 78.7238
-0.5 | 0.4761 | 0.00467 | -0.1243 | 101.9486
0 | 0.5458 | 0.00474 | -0.1255 | 115.1477
0.5 | 0.6146 | 0.00481 | -0.1266 | 127.7755
1 | 0.6823 | 0.00484 | -0.1273 | 140.9711
1.5 | 0.7494 | 0.00494 | -0.128 | 151.7004
2 | 0.8162 | 0.00496 | -0.1284 | 164.5565
2.5 | 0.8803 | 0.005 | -0.1282 | 176.06
3 | 0.9397 | 0.00508 | -0.1267 | 184.9803
3.5 | 0.9819 | 0.00523 | -0.1217 | 187.7438
4 | 0.9569 | 0.00675 | -0.1042 | 141.763
4.5 | 0.916 | 0.00944 | -0.0857 | 97.0339
5 | 0.8893 | 0.01234 | -0.0712 | 72.0665
5.5 | 0.8876 | 0.01488 | -0.0614 | 59.6505
6 | 0.8805 | 0.01793 | -0.0516 | 49.1076
6.5 | 0.887 | 0.02075 | -0.0441 | 42.747
7 | 0.9217 | 0.02251 | -0.0403 | 40.9462
7.5 | 0.9642 | 0.02401 | -0.0373 | 40.1583
8 | 1.0057 | 0.0256 | -0.0342 | 39.2852
8.5 | 1.0476 | 0.0273 | -0.0311 | 38.3736
9 | 1.0862 | 0.02928 | -0.0277 | 37.097
9.5 | 1.1222 | 0.03154 | -0.0241 | 35.5802
10 | 1.1541 | 0.03418 | -0.0202 | 33.7654
10.5 | 1.1821 | 0.03724 | -0.0162 | 31.7427
11 | 1.204 | 0.04093 | -0.012 | 29.4161
12 | 1.2233 | 0.05092 | -0.0037 | 24.024
12.5 | 1.2207 | 0.05751 | -0.0003 | 21.2259
13 | 1.211 | 0.06552 | 0.0015 | 18.4829
13.5 | 1.1914 | 0.07542 | 0.0011 | 15.7969
14 | 1.1646 | 0.08706 | -0.002 | 13.377
14.5 | 1.1266 | 0.10121 | -0.008 | 11.1313
15 | 1.0905 | 0.11649 | -0.0166 | 9.3613
15.5 | 1.0617 | 0.13187 | -0.0265 | 8.0511
16 | 1.0353 | 0.14795 | -0.0373 | 6.9976
16.5 | 1.0075 | 0.16509 | -0.0483 | 6.1027
17 | 0.987 | 0.18148 | -0.0584 | 5.4386

## 65. Re 4M Mach 0.00 (1)
BIGFOIL.COM POLAR EXPORT
NACA66-516 a=0.8
NACA66-516 a=0.8 |  |  |  | Cl Max: | 1.533 | at alpha= | 12 | deg
JavaFoil+Calcfoil stall+Eppler ext transition |  |  |  | L/D Max: | 201.127 | at alpha= | 3.5 | deg
Re: | 4000000 |  |  | Cd Min: | 0.00359 | at alpha= | 0 | deg
Mach: | 0 |  |  | Cl=0 at alpha= | -4.0328 | deg
|  |  |  | @ Cl=0.1, Cd= | 0.0066425
|  |  |  | @ Cl=0.4, Cd= | 0.0040066
|  |  |  | @ Cl=0.6, Cd= | 0.0040184
alpha (deg) | Cl | Cd | Cm | Cl/Cd
-17.5 | -0.707 | 0.12884 | -0.031 | -5.49
-17 | -0.716 | 0.12177 | -0.031 | -5.882
-16.5 | -0.723 | 0.11602 | -0.032 | -6.233
-16 | -0.728 | 0.10917 | -0.033 | -6.666
-15.5 | -0.73 | 0.1034 | -0.034 | -7.059
-15 | -0.73 | 0.09767 | -0.035 | -7.474
-14.5 | -0.728 | 0.09139 | -0.037 | -7.96
-14 | -0.72 | 0.08703 | -0.038 | -8.278
-13.5 | -0.713 | 0.08035 | -0.041 | -8.868
-13 | -0.717 | 0.06277 | -0.05 | -11.428
-12.5 | -0.795 | 0.01708 | -0.068 | -46.553
-12 | -0.778 | 0.01461 | -0.07 | -53.228
-11.5 | -0.755 | 0.01276 | -0.072 | -59.149
-11 | -0.725 | 0.01176 | -0.074 | -61.604
-10.5 | -0.688 | 0.011 | -0.076 | -62.513
-10 | -0.647 | 0.01039 | -0.077 | -62.324
-9.5 | -0.603 | 0.00998 | -0.079 | -60.477
-9 | -0.557 | 0.00955 | -0.08 | -58.338
-8.5 | -0.508 | 0.00915 | -0.081 | -55.54
-8 | -0.457 | 0.00886 | -0.083 | -51.653
-7.5 | -0.406 | 0.00868 | -0.084 | -46.753
-7 | -0.35 | 0.00839 | -0.085 | -41.747
-6.5 | -0.294 | 0.00799 | -0.087 | -36.719
-6 | -0.236 | 0.00774 | -0.088 | -30.449
-5.5 | -0.177 | 0.00753 | -0.089 | -23.503
-5 | -0.117 | 0.0073 | -0.09 | -16.062
-4.5 | -0.057 | 0.00703 | -0.092 | -8.116
-4 | 0.004 | 0.00692 | -0.093 | 0.533
-3.5 | 0.065 | 0.00674 | -0.094 | 9.614
-3 | 0.126 | 0.00657 | -0.095 | 19.21
-2.5 | 0.188 | 0.00654 | -0.096 | 28.732
-2 | 0.25 | 0.0064 | -0.098 | 39.142
-1.5 | 0.312 | 0.00637 | -0.099 | 48.994
-1 | 0.374 | 0.00416 | -0.1 | 89.772
-0.5 | 0.435 | 0.0038 | -0.101 | 114.418
0 | 0.495 | 0.00359 | -0.102 | 138.135
0.5 | 0.556 | 0.0036 | -0.103 | 154.416
1 | 0.617 | 0.00418 | -0.104 | 147.512
1.5 | 0.678 | 0.00422 | -0.105 | 160.558
2 | 0.738 | 0.00427 | -0.106 | 173.12
2.5 | 0.799 | 0.00433 | -0.108 | 184.676
3 | 0.855 | 0.00439 | -0.109 | 194.735
3.5 | 0.913 | 0.00454 | -0.11 | 201.127
4 | 0.967 | 0.00595 | -0.11 | 162.474
4.5 | 1.022 | 0.00677 | -0.111 | 150.915
5 | 1.073 | 0.01186 | -0.112 | 90.429
5.5 | 1.125 | 0.01229 | -0.113 | 91.537
6 | 1.176 | 0.01278 | -0.114 | 92.083
6.5 | 1.225 | 0.01328 | -0.115 | 92.291
7 | 1.272 | 0.01381 | -0.116 | 92.14
7.5 | 1.316 | 0.01436 | -0.117 | 91.651
8 | 1.358 | 0.01494 | -0.118 | 90.878
8.5 | 1.396 | 0.01558 | -0.119 | 89.617
9 | 1.431 | 0.01632 | -0.12 | 87.661
9.5 | 1.462 | 0.01703 | -0.121 | 85.891
10 | 1.488 | 0.01779 | -0.121 | 83.667
10.5 | 1.507 | 0.01859 | -0.122 | 81.064
11 | 1.521 | 0.01938 | -0.123 | 78.472
11.5 | 1.53 | 0.02023 | -0.124 | 75.598
12 | 1.533 | 0.02126 | -0.125 | 72.132
12.5 | 1.532 | 0.02218 | -0.126 | 69.063
13 | 1.525 | 0.02329 | -0.127 | 65.501
13.5 | 1.513 | 0.02435 | -0.127 | 62.128
14 | 1.491 | 0.02555 | -0.128 | 58.352
14.5 | 1.463 | 0.02689 | -0.129 | 54.417
15 | 1.432 | 0.02813 | -0.129 | 50.92
15.5 | 1.397 | 0.02991 | -0.13 | 46.715
16 | 1.358 | 0.03167 | -0.131 | 42.889
16.5 | 1.315 | 0.03432 | -0.131 | 38.324
17 | 1.269 | 0.03704 | -0.131 | 34.271

## 66. Re 4M Mach 0.00 (2)
BIGFOIL.COM POLAR EXPORT
NACA66-516 a=0.8
NACA66-516 a=0.8 |  |  |  | Cl Max: | 1.6734 | at alpha= | 20 | deg
XFOIL ncrit=9 |  |  |  | L/D Max: | 194.893 | at alpha= | 3 | deg
Re: | 4000000 |  |  | Cd Min: | 0.06215 | at alpha= | 20 | deg
Mach: | 0 |  |  | Cl=0 at alpha= | -4.2039 | deg
|  |  |  | @ Cl=0.1, Cd= | 0.0064476
|  |  |  | @ Cl=0.4, Cd= | 0.0039792
|  |  |  | @ Cl=0.6, Cd= | 0.0039647
alpha (deg) | Cl | Cd | Cm | Cl/Cd
-20 | -1.2076 | 0.03711 | -0.13 | -32.5411
-19.5 | -1.2026 | 0.03342 | -0.1299 | -35.9844
-19 | -1.1843 | 0.03096 | -0.1296 | -38.2526
-18.5 | -1.1642 | 0.02882 | -0.1289 | -40.3956
-18 | -1.1445 | 0.02681 | -0.1278 | -42.6893
-17.5 | -1.125 | 0.02485 | -0.1264 | -45.2716
-17 | -1.1047 | 0.02299 | -0.1248 | -48.0513
-16.5 | -1.097 | 0.02054 | -0.1216 | -53.408
-16 | -1.0739 | 0.01903 | -0.1194 | -56.4319
-15.5 | -1.045 | 0.01785 | -0.1175 | -58.5434
-15 | -1.0136 | 0.01689 | -0.1156 | -60.0118
-14.5 | -0.9784 | 0.01614 | -0.114 | -60.6196
-14 | -0.9423 | 0.01547 | -0.1123 | -60.9114
-13.5 | -0.9083 | 0.01476 | -0.1101 | -61.5379
-13 | -0.8693 | 0.01436 | -0.1083 | -60.5362
-12.5 | -0.836 | 0.01378 | -0.1054 | -60.6676
-12 | -0.7945 | 0.01347 | -0.1038 | -58.9829
-11.5 | -0.7512 | 0.01291 | -0.1026 | -58.1875
-11 | -0.7054 | 0.0124 | -0.1018 | -56.8871
-10.5 | -0.6696 | 0.01112 | -0.0994 | -60.2158
-10 | -0.6227 | 0.01048 | -0.0987 | -59.4179
-9.5 | -0.573 | 0.01002 | -0.0984 | -57.1856
-9 | -0.5219 | 0.00962 | -0.0983 | -54.2516
-8.5 | -0.4693 | 0.00926 | -0.0985 | -50.6803
-8 | -0.4164 | 0.00891 | -0.0987 | -46.734
-7.5 | -0.363 | 0.00861 | -0.0989 | -42.1603
-7 | -0.3088 | 0.00832 | -0.0993 | -37.1154
-6.5 | -0.254 | 0.00803 | -0.0998 | -31.6314
-6 | -0.2009 | 0.00756 | -0.1 | -26.5741
-5.5 | -0.1456 | 0.0073 | -0.1005 | -19.9452
-5 | -0.0898 | 0.00709 | -0.1011 | -12.6657
-4 | 0.023 | 0.00672 | -0.1026 | 3.4226
-3.5 | 0.0799 | 0.0065 | -0.1034 | 12.2923
-3 | 0.1374 | 0.00635 | -0.1043 | 21.6378
-2.5 | 0.1945 | 0.00617 | -0.1052 | 31.5235
-2 | 0.2505 | 0.00588 | -0.1059 | 42.602
-1.5 | 0.3037 | 0.00526 | -0.1063 | 57.7376
-1 | 0.3556 | 0.00445 | -0.1067 | 79.9101
-0.5 | 0.4103 | 0.00387 | -0.1073 | 106.0207
0 | 0.4696 | 0.00385 | -0.1085 | 121.974
0.5 | 0.5285 | 0.00388 | -0.1096 | 136.2113
1 | 0.5863 | 0.00396 | -0.1106 | 148.0556
2 | 0.7041 | 0.004 | -0.1129 | 176.025
2.5 | 0.7612 | 0.00406 | -0.1137 | 187.4877
3 | 0.8166 | 0.00419 | -0.1141 | 194.8926
3.5 | 0.8391 | 0.00533 | -0.108 | 157.4296
4 | 0.844 | 0.00635 | -0.0982 | 132.9134
5 | 0.8457 | 0.00904 | -0.0785 | 93.5509
5.5 | 0.8609 | 0.01032 | -0.072 | 83.4205
6.5 | 0.8985 | 0.01308 | -0.0611 | 68.6927
7 | 0.932 | 0.01402 | -0.0583 | 66.4765
7.5 | 0.9701 | 0.01478 | -0.0563 | 65.636
8 | 1.0066 | 0.01561 | -0.0541 | 64.4843
8.5 | 1.0456 | 0.01637 | -0.0524 | 63.8729
9 | 1.0826 | 0.01725 | -0.0505 | 62.7594
10 | 1.1561 | 0.01912 | -0.0469 | 60.4655
10.5 | 1.1911 | 0.02017 | -0.045 | 59.053
11 | 1.2244 | 0.02138 | -0.0429 | 57.2685
11.5 | 1.2593 | 0.0225 | -0.0412 | 55.9689
12 | 1.2932 | 0.02373 | -0.0394 | 54.4964
12.5 | 1.3263 | 0.02501 | -0.0377 | 53.0308
13 | 1.3579 | 0.02644 | -0.0359 | 51.3578
13.5 | 1.3873 | 0.02803 | -0.034 | 49.4934
14.5 | 1.4454 | 0.0313 | -0.0303 | 46.1789
15 | 1.4772 | 0.03291 | -0.0294 | 44.8861
15.5 | 1.5055 | 0.03477 | -0.028 | 43.2988
16 | 1.5298 | 0.03699 | -0.0263 | 41.3571
16.5 | 1.5533 | 0.03934 | -0.0247 | 39.484
17 | 1.5708 | 0.04226 | -0.0228 | 37.1699
17.5 | 1.59 | 0.04514 | -0.0214 | 35.2237
18 | 1.6107 | 0.04796 | -0.0203 | 33.5842
18.5 | 1.6299 | 0.051 | -0.0193 | 31.9588
19 | 1.647 | 0.05432 | -0.0184 | 30.3203
19.5 | 1.6615 | 0.05803 | -0.0177 | 28.6317
20 | 1.6734 | 0.06215 | -0.0172 | 26.9252

## 67. Re 4M Mach 0.10 (1)
BIGFOIL.COM POLAR EXPORT
NACA66-516 a=0.8
NACA66-516 a=0.8 |  |  |  | Cl Max: | 1.524 | at alpha= | 12 | deg
JavaFoil+Calcfoil stall+Eppler ext transition |  |  |  | L/D Max: | 200.277 | at alpha= | 3.5 | deg
Re: | 4000000 |  |  | Cd Min: | 0.00358 | at alpha= | 0 | deg
Mach: | 0.1 |  |  | Cl=0 at alpha= | -4.0328 | deg
|  |  |  | @ Cl=0.1, Cd= | 0.006684
|  |  |  | @ Cl=0.4, Cd= | 0.0037981
|  |  |  | @ Cl=0.6, Cd= | 0.0041736
alpha (deg) | Cl | Cd | Cm | Cl/Cd
-17 | -0.688 | 0.12443 | -0.031 | -5.525
-16.5 | -0.698 | 0.1171 | -0.032 | -5.959
-16 | -0.706 | 0.11147 | -0.033 | -6.33
-15.5 | -0.711 | 0.10484 | -0.033 | -6.779
-15 | -0.713 | 0.09893 | -0.034 | -7.207
-14.5 | -0.713 | 0.09334 | -0.036 | -7.636
-14 | -0.708 | 0.08849 | -0.037 | -8.004
-13.5 | -0.702 | 0.08269 | -0.039 | -8.487
-13 | -0.697 | 0.07289 | -0.045 | -9.566
-12.5 | -0.696 | 0.05923 | -0.052 | -11.742
-12 | -0.771 | 0.01541 | -0.07 | -50.027
-11.5 | -0.751 | 0.01315 | -0.073 | -57.062
-11 | -0.722 | 0.012 | -0.074 | -60.157
-10.5 | -0.687 | 0.01114 | -0.076 | -61.643
-10 | -0.647 | 0.01049 | -0.077 | -61.708
-9.5 | -0.604 | 0.01006 | -0.079 | -60.043
-9 | -0.558 | 0.00966 | -0.08 | -57.717
-8.5 | -0.509 | 0.00921 | -0.082 | -55.292
-8 | -0.459 | 0.00892 | -0.083 | -51.401
-7.5 | -0.407 | 0.00879 | -0.085 | -46.309
-7 | -0.352 | 0.00837 | -0.086 | -42.017
-6.5 | -0.295 | 0.00809 | -0.087 | -36.421
-6 | -0.237 | 0.0078 | -0.088 | -30.353
-5.5 | -0.178 | 0.00758 | -0.09 | -23.453
-5 | -0.118 | 0.00733 | -0.091 | -16.081
-4.5 | -0.057 | 0.00708 | -0.092 | -8.096
-4 | 0.004 | 0.00688 | -0.093 | 0.538
-3.5 | 0.065 | 0.00678 | -0.094 | 9.609
-3 | 0.127 | 0.00661 | -0.096 | 19.204
-2.5 | 0.189 | 0.00655 | -0.097 | 28.817
-2 | 0.252 | 0.00641 | -0.098 | 39.257
-1.5 | 0.313 | 0.00634 | -0.099 | 49.41
-1 | 0.375 | 0.00379 | -0.1 | 99.178
-0.5 | 0.437 | 0.00381 | -0.101 | 114.835
0 | 0.498 | 0.00358 | -0.102 | 139.017
0.5 | 0.559 | 0.00414 | -0.104 | 134.874
1 | 0.62 | 0.00419 | -0.105 | 147.883
1.5 | 0.681 | 0.00423 | -0.106 | 160.914
2 | 0.742 | 0.00429 | -0.107 | 173.157
2.5 | 0.803 | 0.00435 | -0.108 | 184.678
3 | 0.859 | 0.0044 | -0.109 | 195.339
3.5 | 0.917 | 0.00458 | -0.11 | 200.277
4 | 0.972 | 0.00599 | -0.111 | 162.251
4.5 | 1.027 | 0.00685 | -0.112 | 149.888
5 | 1.077 | 0.01193 | -0.112 | 90.316
5.5 | 1.13 | 0.01239 | -0.113 | 91.199
6 | 1.181 | 0.01288 | -0.114 | 91.711
6.5 | 1.23 | 0.01337 | -0.115 | 91.987
7 | 1.277 | 0.01391 | -0.116 | 91.776
7.5 | 1.321 | 0.01448 | -0.117 | 91.221
8 | 1.362 | 0.01508 | -0.118 | 90.27
8.5 | 1.399 | 0.01574 | -0.119 | 88.929
9 | 1.433 | 0.0165 | -0.12 | 86.895
9.5 | 1.464 | 0.0172 | -0.121 | 85.117
10 | 1.488 | 0.01798 | -0.122 | 82.761
10.5 | 1.505 | 0.01881 | -0.123 | 80.032
11 | 1.517 | 0.01972 | -0.124 | 76.942
11.5 | 1.523 | 0.02053 | -0.125 | 74.209
12 | 1.524 | 0.02156 | -0.125 | 70.681
12.5 | 1.519 | 0.02249 | -0.126 | 67.539
13 | 1.508 | 0.02367 | -0.127 | 63.727
13.5 | 1.492 | 0.02483 | -0.128 | 60.074
14 | 1.465 | 0.02604 | -0.129 | 56.252
14.5 | 1.432 | 0.02752 | -0.129 | 52.048
15 | 1.396 | 0.02876 | -0.13 | 48.53
15.5 | 1.354 | 0.03089 | -0.131 | 43.837
16 | 1.308 | 0.0334 | -0.131 | 39.162
16.5 | 1.258 | 0.03599 | -0.131 | 34.96
17 | 1.198 | 0.04197 | -0.13 | 28.543

## 68. Re 4M Mach 0.10 (2)
BIGFOIL.COM POLAR EXPORT
NACA66-516 a=0.8
NACA66-516 a=0.8 |  |  |  | Cl Max: | 1.6659 | at alpha= | 20 | deg
XFOIL ncrit=9 |  |  |  | L/D Max: | 196.038 | at alpha= | 3 | deg
Re: | 4000000 |  |  | Cd Min: | 0.06531 | at alpha= | 20 | deg
Mach: | 0.1 |  |  | Cl=0 at alpha= | -4.2054 | deg
|  |  |  | @ Cl=0.1, Cd= | 0.0064596
|  |  |  | @ Cl=0.4, Cd= | 0.0040186
|  |  |  | @ Cl=0.6, Cd= | 0.0039769
alpha (deg) | Cl | Cd | Cm | Cl/Cd
-20 | -1.1735 | 0.04211 | -0.1326 | -27.8675
-19.5 | -1.1749 | 0.03726 | -0.1335 | -31.5325
-19 | -1.1618 | 0.03404 | -0.1335 | -34.1304
-18.5 | -1.1461 | 0.03129 | -0.1331 | -36.6283
-18 | -1.1286 | 0.02894 | -0.1322 | -38.9979
-17.5 | -1.1135 | 0.02654 | -0.1307 | -41.9555
-17 | -1.0952 | 0.02442 | -0.129 | -44.8485
-16.5 | -1.0763 | 0.02248 | -0.1269 | -47.8781
-16 | -1.0647 | 0.02024 | -0.1238 | -52.6038
-15.5 | -1.0398 | 0.01874 | -0.1215 | -55.4856
-15 | -1.0103 | 0.0176 | -0.1194 | -57.4034
-14.5 | -0.9749 | 0.01679 | -0.1177 | -58.0643
-14 | -0.9385 | 0.01607 | -0.1159 | -58.4007
-13.5 | -0.9046 | 0.01528 | -0.1137 | -59.2016
-13 | -0.8651 | 0.01483 | -0.1119 | -58.3345
-12.5 | -0.8323 | 0.01413 | -0.1089 | -58.903
-12 | -0.7946 | 0.01378 | -0.1064 | -57.6633
-11.5 | -0.7525 | 0.01317 | -0.1048 | -57.1374
-11 | -0.7072 | 0.01263 | -0.1037 | -55.9937
-10.5 | -0.6704 | 0.01141 | -0.1014 | -58.7555
-10 | -0.6248 | 0.01066 | -0.1003 | -58.6116
-9.5 | -0.5754 | 0.01016 | -0.0998 | -56.6339
-9 | -0.5242 | 0.00973 | -0.0996 | -53.8746
-8.5 | -0.4714 | 0.00935 | -0.0996 | -50.4171
-8 | -0.4184 | 0.00898 | -0.0997 | -46.5924
-7.5 | -0.3649 | 0.00867 | -0.0999 | -42.0877
-7 | -0.3103 | 0.00836 | -0.1002 | -37.1172
-6.5 | -0.2544 | 0.00812 | -0.1008 | -31.33
-6 | -0.2017 | 0.00761 | -0.1008 | -26.5046
-5.5 | -0.1463 | 0.00733 | -0.1012 | -19.9591
-5 | -0.0902 | 0.00712 | -0.1018 | -12.6685
-4.5 | -0.0337 | 0.00695 | -0.1025 | -4.8489
-4 | 0.0235 | 0.00674 | -0.1033 | 3.4866
-3.5 | 0.0806 | 0.00651 | -0.104 | 12.381
-3 | 0.1383 | 0.00636 | -0.105 | 21.7453
-2.5 | 0.1958 | 0.00618 | -0.1058 | 31.6828
-2 | 0.2523 | 0.00591 | -0.1065 | 42.6904
-1.5 | 0.3056 | 0.0053 | -0.1069 | 57.6604
-1 | 0.3577 | 0.00448 | -0.1073 | 79.8438
-0.5 | 0.4127 | 0.00388 | -0.1079 | 106.366
0 | 0.4724 | 0.00386 | -0.1091 | 122.3834
0.5 | 0.5315 | 0.00389 | -0.1102 | 136.6324
1 | 0.5897 | 0.00397 | -0.1112 | 148.539
1.5 | 0.6494 | 0.00401 | -0.1124 | 161.9451
2 | 0.7082 | 0.00401 | -0.1135 | 176.6085
2.5 | 0.7657 | 0.00408 | -0.1143 | 187.6716
3 | 0.8214 | 0.00419 | -0.1147 | 196.0382
3.5 | 0.843 | 0.00534 | -0.1083 | 157.8652
4 | 0.8453 | 0.00636 | -0.0979 | 132.9088
4.5 | 0.8421 | 0.00768 | -0.0869 | 109.6484
5 | 0.8461 | 0.00914 | -0.078 | 92.5711
5.5 | 0.8611 | 0.01045 | -0.0715 | 82.4019
6 | 0.8764 | 0.01192 | -0.0653 | 73.5235
6.5 | 0.8982 | 0.01328 | -0.0604 | 67.6355
7 | 0.9317 | 0.01423 | -0.0576 | 65.4743
7.5 | 0.9705 | 0.015 | -0.0556 | 64.7
8 | 1.0069 | 0.01586 | -0.0534 | 63.4868
8.5 | 1.0466 | 0.01662 | -0.0517 | 62.9723
9 | 1.0827 | 0.01758 | -0.0496 | 61.587
10 | 1.1566 | 0.0195 | -0.0459 | 59.3128
10.5 | 1.1926 | 0.02055 | -0.044 | 58.0341
11.5 | 1.2613 | 0.02294 | -0.0401 | 54.9826
12 | 1.2942 | 0.02427 | -0.0382 | 53.3251
12.5 | 1.3285 | 0.02554 | -0.0365 | 52.0164
13 | 1.3588 | 0.02711 | -0.0345 | 50.1217
13.5 | 1.3873 | 0.02883 | -0.0324 | 48.12
14.5 | 1.4468 | 0.03216 | -0.0288 | 44.9876
15 | 1.479 | 0.03381 | -0.0278 | 43.7445
15.5 | 1.5055 | 0.03588 | -0.0261 | 41.9593
16 | 1.5305 | 0.03814 | -0.0244 | 40.1285
16.5 | 1.5521 | 0.04076 | -0.0227 | 38.079
17 | 1.5669 | 0.04403 | -0.0206 | 35.5871
17.5 | 1.5896 | 0.04673 | -0.0194 | 34.0167
18 | 1.611 | 0.04963 | -0.0183 | 32.4602
18.5 | 1.6279 | 0.05302 | -0.0172 | 30.7035
19 | 1.6429 | 0.05673 | -0.0164 | 28.96
19.5 | 1.6558 | 0.0608 | -0.0157 | 27.2336
20 | 1.6659 | 0.06531 | -0.0153 | 25.5076

## 69. Re 4M Mach 0.25 (1)
BIGFOIL.COM POLAR EXPORT
NACA66-516 a=0.8
NACA66-516 a=0.8 |  |  |  | Cl Max: | 1.483 | at alpha= | 10.5 | deg
JavaFoil+Calcfoil stall+Eppler ext transition |  |  |  | L/D Max: | 201.924 | at alpha= | 3.5 | deg
Re: | 4000000 |  |  | Cd Min: | 0.00358 | at alpha= | -1 | deg
Mach: | 0.25 |  |  | Cl=0 at alpha= | -4.0317 | deg
|  |  |  | @ Cl=0.1, Cd= | 0.0068309
|  |  |  | @ Cl=0.4, Cd= | 0.0037
|  |  |  | @ Cl=0.6, Cd= | 0.004221
alpha (deg) | Cl | Cd | Cm | Cl/Cd
-15.5 | -0.543 | 0.11758 | -0.032 | -4.618
-15 | -0.572 | 0.10768 | -0.033 | -5.311
-14.5 | -0.595 | 0.09992 | -0.033 | -5.958
-14 | -0.613 | 0.09459 | -0.034 | -6.483
-13.5 | -0.625 | 0.08887 | -0.035 | -7.033
-13 | -0.631 | 0.08301 | -0.036 | -7.602
-12.5 | -0.631 | 0.07825 | -0.038 | -8.061
-12 | -0.623 | 0.07298 | -0.04 | -8.541
-11.5 | -0.609 | 0.06781 | -0.043 | -8.981
-11 | -0.598 | 0.05723 | -0.051 | -10.449
-10.5 | -0.67 | 0.01272 | -0.077 | -52.661
-10 | -0.641 | 0.01122 | -0.079 | -57.124
-9.5 | -0.602 | 0.01068 | -0.081 | -56.379
-9 | -0.56 | 0.01002 | -0.082 | -55.891
-8.5 | -0.513 | 0.00956 | -0.084 | -53.731
-8 | -0.464 | 0.00922 | -0.085 | -50.327
-7.5 | -0.412 | 0.00881 | -0.087 | -46.724
-7 | -0.357 | 0.00796 | -0.088 | -44.892
-6.5 | -0.301 | 0.00836 | -0.09 | -36.009
-6 | -0.242 | 0.00797 | -0.091 | -30.404
-5.5 | -0.182 | 0.00774 | -0.092 | -23.523
-5 | -0.121 | 0.00747 | -0.093 | -16.183
-4.5 | -0.059 | 0.00721 | -0.095 | -8.157
-4 | 0.004 | 0.00699 | -0.096 | 0.544
-3.5 | 0.067 | 0.00692 | -0.097 | 9.663
-3 | 0.13 | 0.00675 | -0.098 | 19.308
-2.5 | 0.194 | 0.00668 | -0.099 | 29.042
-2 | 0.259 | 0.00653 | -0.101 | 39.573
-1.5 | 0.322 | 0.00601 | -0.102 | 53.611
-1 | 0.386 | 0.00358 | -0.103 | 107.882
-0.5 | 0.449 | 0.00412 | -0.104 | 109.033
0 | 0.511 | 0.00416 | -0.105 | 122.677
0.5 | 0.574 | 0.0042 | -0.106 | 136.421
1 | 0.636 | 0.00425 | -0.107 | 149.828
1.5 | 0.699 | 0.00429 | -0.109 | 162.968
2 | 0.762 | 0.00435 | -0.11 | 174.909
2.5 | 0.824 | 0.00442 | -0.111 | 186.303
3 | 0.881 | 0.00449 | -0.112 | 196.416
3.5 | 0.941 | 0.00466 | -0.113 | 201.924
4 | 0.996 | 0.00629 | -0.114 | 158.389
4.5 | 1.048 | 0.01183 | -0.114 | 88.599
5 | 1.104 | 0.01239 | -0.115 | 89.076
5.5 | 1.157 | 0.01292 | -0.116 | 89.613
6 | 1.208 | 0.01348 | -0.117 | 89.655
6.5 | 1.257 | 0.01402 | -0.118 | 89.674
7 | 1.302 | 0.01461 | -0.119 | 89.105
7.5 | 1.344 | 0.01524 | -0.12 | 88.152
8 | 1.382 | 0.01594 | -0.121 | 86.703
8.5 | 1.415 | 0.0167 | -0.122 | 84.714
9 | 1.443 | 0.01749 | -0.123 | 82.513
9.5 | 1.466 | 0.01833 | -0.124 | 79.966
10 | 1.48 | 0.01926 | -0.125 | 76.822
10.5 | 1.483 | 0.02027 | -0.126 | 73.157
11 | 1.477 | 0.02131 | -0.127 | 69.301
11.5 | 1.462 | 0.02242 | -0.128 | 65.222
12 | 1.439 | 0.02363 | -0.129 | 60.877
12.5 | 1.405 | 0.02497 | -0.129 | 56.289
13 | 1.363 | 0.02629 | -0.13 | 51.852
13.5 | 1.309 | 0.02801 | -0.131 | 46.735
14 | 1.237 | 0.0304 | -0.131 | 40.695
14.5 | 0.981 | 0.10115 | -0.08 | 9.695
15 | 0.903 | 0.11209 | -0.072 | 8.052
15.5 | 0.825 | 0.12144 | -0.069 | 6.79

## 70. Re 4M Mach 0.25 (2)
BIGFOIL.COM POLAR EXPORT
NACA66-516 a=0.8
NACA66-516 a=0.8 |  |  |  | Cl Max: | 1.5898 | at alpha= | 18.5 | deg
XFOIL ncrit=9 |  |  |  | L/D Max: | 199.388 | at alpha= | 3 | deg
Re: | 4000000 |  |  | Cd Min: | 0.1882 | at alpha= | -20 | deg
Mach: | 0.25 |  |  | Cl=0 at alpha= | -4.2179 | deg
|  |  |  | @ Cl=0.1, Cd= | 0.0065479
|  |  |  | @ Cl=0.4, Cd= | 0.0042945
|  |  |  | @ Cl=0.6, Cd= | 0.0040289
alpha (deg) | Cl | Cd | Cm | Cl/Cd
-20 | -0.3976 | 0.1882 | -0.0636 | -2.1126
-19.5 | -0.3818 | 0.1816 | -0.0679 | -2.1024
-19 | -0.376 | 0.17217 | -0.0728 | -2.1839
-17 | -0.8569 | 0.05016 | -0.1426 | -17.0833
-16.5 | -0.8802 | 0.04161 | -0.1467 | -21.1536
-16 | -0.867 | 0.03776 | -0.1473 | -22.9608
-15.5 | -0.893 | 0.03156 | -0.1464 | -28.2953
-15 | -0.9245 | 0.02585 | -0.1429 | -35.764
-14.5 | -0.912 | 0.02329 | -0.1399 | -39.1584
-14 | -0.8795 | 0.02196 | -0.1377 | -40.0501
-13.5 | -0.8572 | 0.02016 | -0.1344 | -42.5198
-13 | -0.8181 | 0.0194 | -0.1323 | -42.1701
-12.5 | -0.7977 | 0.01756 | -0.1282 | -45.4271
-12 | -0.7661 | 0.01648 | -0.1248 | -46.4867
-11.5 | -0.7376 | 0.01523 | -0.1207 | -48.4307
-11 | -0.7065 | 0.01437 | -0.1164 | -49.1649
-10.5 | -0.6635 | 0.01364 | -0.114 | -48.6437
-10 | -0.6281 | 0.01211 | -0.1107 | -51.8662
-9.5 | -0.5837 | 0.01118 | -0.1086 | -52.2093
-9 | -0.5337 | 0.01049 | -0.1074 | -50.877
-8.5 | -0.481 | 0.00998 | -0.1066 | -48.1964
-8 | -0.4278 | 0.00949 | -0.1059 | -45.079
-7.5 | -0.3734 | 0.00905 | -0.1055 | -41.2597
-7 | -0.3177 | 0.00864 | -0.1053 | -36.7708
-6.5 | -0.2604 | 0.00836 | -0.1055 | -31.1483
-6 | -0.2055 | 0.00789 | -0.1053 | -26.0456
-5.5 | -0.1496 | 0.00752 | -0.1053 | -19.8936
-5 | -0.0921 | 0.00727 | -0.1057 | -12.6685
-4.5 | -0.0334 | 0.00704 | -0.1063 | -4.7443
-4 | 0.0258 | 0.00684 | -0.107 | 3.7719
-3.5 | 0.0844 | 0.00659 | -0.1076 | 12.8073
-3 | 0.1437 | 0.00643 | -0.1084 | 22.3484
-2.5 | 0.2029 | 0.00626 | -0.1092 | 32.4121
-2 | 0.2616 | 0.00608 | -0.11 | 43.0263
-1.5 | 0.3161 | 0.00548 | -0.1103 | 57.6825
-0.5 | 0.4258 | 0.00393 | -0.1112 | 108.3461
0 | 0.4873 | 0.00392 | -0.1124 | 124.3112
0.5 | 0.5482 | 0.00396 | -0.1135 | 138.4343
1 | 0.6083 | 0.00404 | -0.1145 | 150.5693
1.5 | 0.67 | 0.00407 | -0.1157 | 164.6192
2 | 0.7305 | 0.00409 | -0.1167 | 178.6064
2.5 | 0.7898 | 0.00415 | -0.1175 | 190.3133
3 | 0.8474 | 0.00425 | -0.1179 | 199.3882
3.5 | 0.8636 | 0.00538 | -0.1099 | 160.5204
4 | 0.8531 | 0.00654 | -0.0965 | 130.4434
4.5 | 0.8491 | 0.00802 | -0.0854 | 105.8728
5 | 0.8496 | 0.00971 | -0.0758 | 87.4974
5.5 | 0.8607 | 0.01127 | -0.0684 | 76.3709
6 | 0.8746 | 0.01291 | -0.0619 | 67.7459
6.5 | 0.8954 | 0.01444 | -0.0567 | 62.0083
7 | 0.9311 | 0.01545 | -0.0539 | 60.2654
7.5 | 0.9705 | 0.01634 | -0.0517 | 59.3941
8 | 1.0097 | 0.01726 | -0.0495 | 58.4994
8.5 | 1.049 | 0.01821 | -0.0474 | 57.6057
9 | 1.0861 | 0.01933 | -0.0451 | 56.1873
9.5 | 1.1251 | 0.02038 | -0.0431 | 55.2061
10 | 1.1626 | 0.02154 | -0.0409 | 53.974
10.5 | 1.197 | 0.02292 | -0.0385 | 52.2251
11 | 1.2327 | 0.02429 | -0.0362 | 50.7493
11.5 | 1.2682 | 0.0257 | -0.0341 | 49.3463
12 | 1.3026 | 0.02725 | -0.0318 | 47.8018
12.5 | 1.3348 | 0.02897 | -0.0295 | 46.0753
13 | 1.3611 | 0.03116 | -0.0267 | 43.681
14 | 1.4242 | 0.03502 | -0.0226 | 40.6682
14.5 | 1.4521 | 0.0373 | -0.0203 | 38.9303
15 | 1.4808 | 0.0396 | -0.0186 | 37.3939
15.5 | 1.5016 | 0.04266 | -0.0163 | 35.1992
16 | 1.5172 | 0.04631 | -0.0139 | 32.7618
16.5 | 1.5402 | 0.04949 | -0.0123 | 31.1214
17 | 1.5554 | 0.0535 | -0.0106 | 29.0729
17.5 | 1.5725 | 0.05752 | -0.0093 | 27.3383
18 | 1.5865 | 0.06204 | -0.0084 | 25.5722
18.5 | 1.5898 | 0.06788 | -0.0077 | 23.4207
19 | 1.585 | 0.07501 | -0.0078 | 21.1305
19.5 | 1.5869 | 0.08167 | -0.0086 | 19.4306
20 | 1.5817 | 0.0895 | -0.0102 | 17.6726

## 71. Re 4M Mach 0.50 (1)
BIGFOIL.COM POLAR EXPORT
NACA66-516 a=0.8
NACA66-516 a=0.8 |  |  |  | Cl Max: | 1.364 | at alpha= | 7 | deg
JavaFoil+Calcfoil stall+Eppler ext transition |  |  |  | L/D Max: | 201.119 | at alpha= | 3.5 | deg
Re: | 4000000 |  |  | Cd Min: | 0.00427 | at alpha= | -1 | deg
Mach: | 0.5 |  |  | Cl=0 at alpha= | -4.029 | deg
|  |  |  | @ Cl=0.1, Cd= | 0.0072594
|  |  |  | @ Cl=0.4, Cd= | 0.0052917
|  |  |  | @ Cl=0.6, Cd= | 0.0044729
alpha (deg) | Cl | Cd | Cm | Cl/Cd
-20 | -0.894 | 0.16287 | -0.036 | -5.487
-19.5 | -0.868 | 0.1616 | -0.038 | -5.372
-19 | -0.839 | 0.15387 | -0.038 | -5.452
-18.5 | -0.81 | 0.14887 | -0.037 | -5.439
-18 | -0.782 | 0.14546 | -0.037 | -5.376
-17.5 | -0.755 | 0.14047 | -0.038 | -5.372
-17 | -0.728 | 0.1381 | -0.039 | -5.27
-16.5 | -0.699 | 0.12847 | -0.039 | -5.443
-16 | -0.67 | 0.12425 | -0.038 | -5.393
-15.5 | -0.643 | 0.119 | -0.039 | -5.4
-15 | -0.615 | 0.1151 | -0.039 | -5.343
-14.5 | -0.587 | 0.11289 | -0.04 | -5.202
-14 | -0.56 | 0.10597 | -0.041 | -5.281
-13.5 | -0.531 | 0.10386 | -0.04 | -5.114
-13 | -0.503 | 0.09372 | -0.04 | -5.366
-12.5 | -0.475 | 0.08558 | -0.041 | -5.552
-12 | -0.448 | 0.07935 | -0.042 | -5.64
-11.5 | -0.42 | 0.07258 | -0.043 | -5.785
-11 | -0.392 | 0.06811 | -0.044 | -5.756
-10.5 | -0.364 | 0.06437 | -0.045 | -5.657
-10 | -0.335 | 0.07623 | -0.041 | -4.393
-9.5 | -0.307 | 0.06526 | -0.043 | -4.705
-9 | -0.279 | 0.0584 | -0.044 | -4.782
-8.5 | -0.252 | 0.05197 | -0.049 | -4.849
-8 | -0.33 | 0.05053 | -0.045 | -6.521
-7.5 | -0.328 | 0.04584 | -0.051 | -7.157
-7 | -0.363 | 0.00999 | -0.097 | -36.366
-6.5 | -0.315 | 0.00944 | -0.099 | -33.396
-6 | -0.259 | 0.00899 | -0.1 | -28.775
-5.5 | -0.197 | 0.00826 | -0.102 | -23.879
-5 | -0.132 | 0.00765 | -0.103 | -17.283
-4.5 | -0.065 | 0.00678 | -0.105 | -9.559
-4 | 0.004 | 0.0076 | -0.107 | 0.556
-3.5 | 0.074 | 0.00734 | -0.108 | 10.139
-3 | 0.145 | 0.00712 | -0.109 | 20.409
-2.5 | 0.217 | 0.00691 | -0.11 | 31.325
-2 | 0.289 | 0.00678 | -0.112 | 42.621
-1.5 | 0.36 | 0.00661 | -0.113 | 54.464
-1 | 0.431 | 0.00427 | -0.114 | 101.053
-0.5 | 0.502 | 0.00433 | -0.116 | 115.924
0 | 0.568 | 0.00445 | -0.117 | 127.715
0.5 | 0.638 | 0.0045 | -0.118 | 141.857
1 | 0.708 | 0.00456 | -0.12 | 155.249
1.5 | 0.778 | 0.00463 | -0.121 | 167.852
2 | 0.847 | 0.00472 | -0.122 | 179.669
2.5 | 0.917 | 0.0048 | -0.123 | 190.842
3 | 0.979 | 0.00495 | -0.125 | 197.724
3.5 | 1.044 | 0.00519 | -0.126 | 201.119
4 | 1.102 | 0.00761 | -0.126 | 144.95
4.5 | 1.159 | 0.01409 | -0.127 | 82.252
5 | 1.216 | 0.0148 | -0.128 | 82.169
5.5 | 1.268 | 0.01555 | -0.129 | 81.51
6 | 1.312 | 0.01641 | -0.13 | 79.954
6.5 | 1.346 | 0.0173 | -0.132 | 77.802
7 | 1.364 | 0.01835 | -0.133 | 74.333
7.5 | 1.356 | 0.01964 | -0.134 | 69.028
8 | 1.294 | 0.02113 | -0.135 | 61.242
8.5 | 0.839 | 0.02263 | -0.136 | 37.053
9 | 0.721 | 0.06353 | -0.061 | 11.351
9.5 | 0.903 | 0.02439 | -0.138 | 36.996
10 | 0.933 | 0.02614 | -0.139 | 35.68
10.5 | 0.803 | 0.07287 | -0.068 | 11.026
11 | 0.83 | 0.08196 | -0.067 | 10.126
11.5 | 0.859 | 0.07652 | -0.075 | 11.229
12 | 0.885 | 0.08285 | -0.073 | 10.682

## 72. Re 4M Mach 0.50 (2)
BIGFOIL.COM POLAR EXPORT
NACA66-516 a=0.8
NACA66-516 a=0.8 |  |  |  | Cl Max: | 1.2554 | at alpha= | 12.5 | deg
XFOIL ncrit=9 |  |  |  | L/D Max: | 204.353 | at alpha= | 3 | deg
Re: | 4000000 |  |  | Cd Min: | 0.21255 | at alpha= | -20 | deg
Mach: | 0.5 |  |  | Cl=0 at alpha= | -4.2818 | deg
|  |  |  | @ Cl=0.1, Cd= | 0.0071253
|  |  |  | @ Cl=0.4, Cd= | 0.0056279
|  |  |  | @ Cl=0.6, Cd= | 0.0043109
alpha (deg) | Cl | Cd | Cm | Cl/Cd
-20 | -0.3745 | 0.21255 | -0.0697 | -1.7619
-19.5 | -0.3542 | 0.20505 | -0.0746 | -1.7274
-19 | -0.3328 | 0.19809 | -0.0793 | -1.68
-18.5 | -0.3146 | 0.19006 | -0.0838 | -1.6553
-18 | -0.2989 | 0.18127 | -0.0886 | -1.6489
-17.5 | -0.2791 | 0.17385 | -0.0933 | -1.6054
-17 | -0.2604 | 0.16627 | -0.0978 | -1.5661
-16.5 | -0.246 | 0.15787 | -0.1024 | -1.5582
-16 | -0.2242 | 0.15128 | -0.1068 | -1.482
-15.5 | -0.208 | 0.14349 | -0.1113 | -1.4496
-15 | -0.1971 | 0.13472 | -0.116 | -1.463
-14.5 | -0.175 | 0.12884 | -0.1199 | -1.3583
-14 | -0.1623 | 0.12102 | -0.1243 | -1.3411
-13.5 | -0.1583 | 0.1115 | -0.1291 | -1.4197
-12.5 | -0.1473 | 0.09499 | -0.1382 | -1.5507
-12 | -0.1375 | 0.08801 | -0.1421 | -1.5623
-11.5 | -0.1375 | 0.07969 | -0.1466 | -1.7254
-11 | -0.1564 | 0.06878 | -0.1526 | -2.2739
-10.5 | -0.194 | 0.05318 | -0.1633 | -3.648
-10 | -0.2364 | 0.04159 | -0.1702 | -5.6841
-9.5 | -0.2803 | 0.03374 | -0.1698 | -8.3076
-9 | -0.3206 | 0.02738 | -0.1648 | -11.7093
-8.5 | -0.3603 | 0.02192 | -0.1562 | -16.437
-8 | -0.3715 | 0.0184 | -0.1465 | -20.1902
-7.5 | -0.3487 | 0.01507 | -0.1405 | -23.1387
-7 | -0.3086 | 0.0123 | -0.1362 | -25.0894
-6.5 | -0.2595 | 0.01064 | -0.1325 | -24.3891
-6 | -0.2059 | 0.00958 | -0.1295 | -21.4927
-5.5 | -0.1472 | 0.0089 | -0.1275 | -16.5393
-5 | -0.0913 | 0.00809 | -0.1253 | -11.2855
-4.5 | -0.0281 | 0.00767 | -0.1244 | -3.6636
-4 | 0.0363 | 0.00735 | -0.124 | 4.9388
-3.5 | 0.1015 | 0.00712 | -0.1239 | 14.2556
-3 | 0.1667 | 0.00688 | -0.1239 | 24.2297
-2.5 | 0.2335 | 0.00668 | -0.1245 | 34.9551
-2 | 0.3004 | 0.00649 | -0.1251 | 46.2866
-1.5 | 0.3655 | 0.00621 | -0.1256 | 58.8567
-1 | 0.4224 | 0.00525 | -0.1252 | 80.4571
-0.5 | 0.4805 | 0.00419 | -0.1251 | 114.6778
0 | 0.5499 | 0.00423 | -0.1263 | 130
0.5 | 0.618 | 0.00434 | -0.1272 | 142.3963
1 | 0.6865 | 0.00437 | -0.1282 | 157.0938
1.5 | 0.7552 | 0.00441 | -0.1291 | 171.2472
2 | 0.8219 | 0.00448 | -0.1295 | 183.4598
2.5 | 0.887 | 0.00455 | -0.1294 | 194.9451
3 | 0.9482 | 0.00464 | -0.1284 | 204.3534
3.5 | 0.9601 | 0.0052 | -0.1174 | 184.6346
4 | 0.9107 | 0.00756 | -0.0962 | 120.463
4.5 | 0.8874 | 0.01002 | -0.0812 | 88.5629
5 | 0.8696 | 0.01277 | -0.0683 | 68.0971
5.5 | 0.8734 | 0.01517 | -0.0594 | 57.5742
6.5 | 0.895 | 0.02014 | -0.0449 | 44.4389
7 | 0.9369 | 0.02154 | -0.0418 | 43.4958
7.5 | 0.9806 | 0.02294 | -0.0389 | 42.7463
8 | 1.0248 | 0.02441 | -0.036 | 41.9828
8.5 | 1.0668 | 0.02607 | -0.0328 | 40.9206
9 | 1.108 | 0.02788 | -0.0295 | 39.7418
9.5 | 1.1473 | 0.02988 | -0.026 | 38.3969
10 | 1.183 | 0.03222 | -0.0221 | 36.7163
10.5 | 1.21 | 0.03526 | -0.0178 | 34.3165
11 | 1.2339 | 0.03872 | -0.0134 | 31.8673
11.5 | 1.2484 | 0.04305 | -0.0088 | 28.9988
12 | 1.2553 | 0.04826 | -0.0044 | 26.0112
12.5 | 1.2554 | 0.05446 | -0.0008 | 23.0518
13 | 1.2395 | 0.06269 | 0.0018 | 19.7719
13.5 | 1.2088 | 0.07337 | 0.0019 | 16.4754
14 | 1.1764 | 0.08545 | -0.001 | 13.7671
14.5 | 1.1457 | 0.09853 | -0.0063 | 11.6279
15 | 1.1141 | 0.11289 | -0.0141 | 9.8689
15.5 | 1.0846 | 0.12805 | -0.0237 | 8.4701
16 | 1.062 | 0.14304 | -0.0336 | 7.4245
16.5 | 1.0419 | 0.1583 | -0.0436 | 6.5818
17 | 1.025 | 0.17312 | -0.053 | 5.9207
17.5 | 1.0122 | 0.18772 | -0.0622 | 5.3921

## 73. Re 5M Mach 0.00 (1)
BIGFOIL.COM POLAR EXPORT
NACA66-516 a=0.8
NACA66-516 a=0.8 |  |  |  | Cl Max: | 1.535 | at alpha= | 12 | deg
JavaFoil+Calcfoil stall+Eppler ext transition |  |  |  | L/D Max: | 198.487 | at alpha= | 3 | deg
Re: | 5000000 |  |  | Cd Min: | 0.00345 | at alpha= | 1 | deg
Mach: | 0 |  |  | Cl=0 at alpha= | -4.0328 | deg
|  |  |  | @ Cl=0.1, Cd= | 0.0064225
|  |  |  | @ Cl=0.4, Cd= | 0.0039913
|  |  |  | @ Cl=0.6, Cd= | 0.0035179
alpha (deg) | Cl | Cd | Cm | Cl/Cd
-18 | -0.697 | 0.13587 | -0.031 | -5.131
-17.5 | -0.708 | 0.12675 | -0.032 | -5.588
-17 | -0.717 | 0.12178 | -0.032 | -5.887
-16.5 | -0.725 | 0.1133 | -0.034 | -6.397
-16 | -0.73 | 0.10667 | -0.035 | -6.843
-15.5 | -0.733 | 0.10059 | -0.036 | -7.283
-15 | -0.734 | 0.09312 | -0.039 | -7.885
-14.5 | -0.734 | 0.08551 | -0.042 | -8.583
-14 | -0.729 | 0.07973 | -0.043 | -9.139
-13.5 | -0.741 | 0.0595 | -0.052 | -12.448
-13 | -0.819 | 0.01677 | -0.068 | -48.806
-12.5 | -0.804 | 0.01483 | -0.069 | -54.19
-12 | -0.785 | 0.01309 | -0.071 | -59.959
-11.5 | -0.759 | 0.01187 | -0.073 | -63.954
-11 | -0.727 | 0.01111 | -0.074 | -65.434
-10.5 | -0.69 | 0.01045 | -0.076 | -65.991
-10 | -0.649 | 0.00991 | -0.077 | -65.484
-9.5 | -0.605 | 0.00953 | -0.079 | -63.454
-9 | -0.558 | 0.00914 | -0.08 | -61.083
-8.5 | -0.509 | 0.00878 | -0.081 | -57.992
-8 | -0.46 | 0.00871 | -0.083 | -52.747
-7.5 | -0.406 | 0.0083 | -0.084 | -48.893
-7 | -0.35 | 0.008 | -0.085 | -43.795
-6.5 | -0.294 | 0.00774 | -0.087 | -37.912
-6 | -0.236 | 0.00747 | -0.088 | -31.557
-5.5 | -0.177 | 0.00718 | -0.089 | -24.649
-5 | -0.117 | 0.00697 | -0.09 | -16.829
-4.5 | -0.057 | 0.00679 | -0.092 | -8.405
-4 | 0.004 | 0.00661 | -0.093 | 0.558
-3.5 | 0.065 | 0.00652 | -0.094 | 9.95
-3 | 0.126 | 0.00635 | -0.095 | 19.884
-2.5 | 0.188 | 0.00622 | -0.096 | 30.225
-2 | 0.25 | 0.00619 | -0.098 | 40.425
-1.5 | 0.312 | 0.00605 | -0.099 | 51.592
-1 | 0.374 | 0.00397 | -0.1 | 94.142
-0.5 | 0.435 | 0.00402 | -0.101 | 108.188
0 | 0.496 | 0.00365 | -0.102 | 135.737
0.5 | 0.557 | 0.00368 | -0.103 | 151.495
1 | 0.618 | 0.00345 | -0.104 | 178.867
1.5 | 0.678 | 0.00403 | -0.105 | 168.286
2 | 0.739 | 0.00408 | -0.107 | 181.021
2.5 | 0.8 | 0.00419 | -0.108 | 190.73
3 | 0.856 | 0.00431 | -0.109 | 198.487
3.5 | 0.91 | 0.00588 | -0.109 | 154.765
4 | 0.966 | 0.00658 | -0.11 | 146.784
4.5 | 1.022 | 0.00737 | -0.111 | 138.545
5 | 1.073 | 0.01141 | -0.112 | 94.047
5.5 | 1.126 | 0.01183 | -0.113 | 95.23
6 | 1.177 | 0.01229 | -0.114 | 95.788
6.5 | 1.226 | 0.01278 | -0.115 | 95.986
7 | 1.273 | 0.01328 | -0.116 | 95.858
7.5 | 1.317 | 0.0138 | -0.117 | 95.489
8 | 1.359 | 0.01436 | -0.118 | 94.601
8.5 | 1.397 | 0.01499 | -0.119 | 93.225
9 | 1.432 | 0.01569 | -0.12 | 91.247
9.5 | 1.463 | 0.01635 | -0.121 | 89.492
10 | 1.489 | 0.01709 | -0.122 | 87.166
10.5 | 1.508 | 0.01783 | -0.122 | 84.609
11 | 1.522 | 0.01858 | -0.123 | 81.929
11.5 | 1.531 | 0.01944 | -0.124 | 78.742
12 | 1.535 | 0.02041 | -0.125 | 75.18
12.5 | 1.533 | 0.02129 | -0.126 | 72.017
13 | 1.527 | 0.02234 | -0.127 | 68.341
13.5 | 1.514 | 0.02337 | -0.127 | 64.789
14 | 1.492 | 0.0245 | -0.128 | 60.909
14.5 | 1.465 | 0.02582 | -0.129 | 56.73
15 | 1.434 | 0.02698 | -0.13 | 53.154
15.5 | 1.399 | 0.02863 | -0.13 | 48.858
16 | 1.36 | 0.03038 | -0.131 | 44.786
16.5 | 1.319 | 0.03256 | -0.131 | 40.493
17 | 1.274 | 0.03489 | -0.131 | 36.511

## 74. Re 5M Mach 0.00 (2)
BIGFOIL.COM POLAR EXPORT
NACA66-516 a=0.8
NACA66-516 a=0.8 |  |  |  | Cl Max: | 1.7015 | at alpha= | 20 | deg
XFOIL ncrit=9 |  |  |  | L/D Max: | 196.727 | at alpha= | 2.5 | deg
Re: | 5000000 |  |  | Cd Min: | 0.0589 | at alpha= | 20 | deg
Mach: | 0 |  |  | Cl=0 at alpha= | -4.1993 | deg
|  |  |  | @ Cl=0.1, Cd= | 0.0061407
|  |  |  | @ Cl=0.4, Cd= | 0.0038692
|  |  |  | @ Cl=0.6, Cd= | 0.0036771
alpha (deg) | Cl | Cd | Cm | Cl/Cd
-20 | -1.2755 | 0.03156 | -0.1289 | -40.4151
-19.5 | -1.2634 | 0.02881 | -0.128 | -43.8528
-19 | -1.2443 | 0.02674 | -0.127 | -46.5333
-18.5 | -1.2227 | 0.02495 | -0.1258 | -49.006
-18 | -1.2019 | 0.02311 | -0.1243 | -52.0078
-17.5 | -1.1762 | 0.02165 | -0.1228 | -54.3279
-17 | -1.1524 | 0.02017 | -0.1209 | -57.1344
-16.5 | -1.1207 | 0.01914 | -0.1196 | -58.5528
-16 | -1.09 | 0.01808 | -0.1179 | -60.2876
-15.5 | -1.0709 | 0.0165 | -0.1147 | -64.903
-15 | -1.045 | 0.01527 | -0.112 | -68.4348
-14.5 | -1.012 | 0.0145 | -0.1098 | -69.7931
-14 | -0.9771 | 0.01386 | -0.1076 | -70.4978
-13 | -0.9095 | 0.01279 | -0.102 | -71.1102
-12 | -0.8186 | 0.01206 | -0.1002 | -67.8773
-11.5 | -0.7728 | 0.01157 | -0.0993 | -66.7934
-11 | -0.725 | 0.0111 | -0.0988 | -65.3153
-10.5 | -0.6752 | 0.01071 | -0.0985 | -63.0439
-10 | -0.6253 | 0.01031 | -0.0983 | -60.6499
-9.5 | -0.58 | 0.00946 | -0.0973 | -61.3108
-9 | -0.5295 | 0.00896 | -0.0971 | -59.096
-8.5 | -0.4765 | 0.00865 | -0.0973 | -55.0867
-8 | -0.4227 | 0.00834 | -0.0976 | -50.6835
-7.5 | -0.3683 | 0.00804 | -0.0981 | -45.8085
-7 | -0.3135 | 0.00776 | -0.0985 | -40.3995
-6.5 | -0.258 | 0.00754 | -0.0991 | -34.2175
-6 | -0.2025 | 0.00732 | -0.0997 | -27.6639
-5.5 | -0.1477 | 0.00699 | -0.1002 | -21.1302
-5 | -0.0914 | 0.00674 | -0.1009 | -13.5608
-4.5 | -0.0344 | 0.00655 | -0.1017 | -5.2519
-4 | 0.0228 | 0.00638 | -0.1026 | 3.5737
-3.5 | 0.0798 | 0.00619 | -0.1034 | 12.8918
-3 | 0.1371 | 0.00605 | -0.1043 | 22.6612
-2.5 | 0.1943 | 0.00592 | -0.1052 | 32.8209
-2 | 0.2511 | 0.00575 | -0.106 | 43.6696
-1.5 | 0.306 | 0.00524 | -0.1066 | 58.3969
-1 | 0.3599 | 0.00454 | -0.1073 | 79.2731
-0.5 | 0.4131 | 0.00365 | -0.1078 | 113.1781
0 | 0.4712 | 0.00363 | -0.1088 | 129.8072
0.5 | 0.5301 | 0.00366 | -0.11 | 144.8361
1 | 0.5896 | 0.00367 | -0.1112 | 160.654
1.5 | 0.6481 | 0.00371 | -0.1123 | 174.69
2 | 0.7062 | 0.00378 | -0.1133 | 186.8254
2.5 | 0.7633 | 0.00388 | -0.1141 | 196.7268
3 | 0.8043 | 0.00453 | -0.1117 | 177.5497
3.5 | 0.8213 | 0.00573 | -0.1045 | 143.3333
4 | 0.8243 | 0.00663 | -0.0943 | 124.3288
4.5 | 0.8281 | 0.00784 | -0.0849 | 105.625
5 | 0.8389 | 0.00912 | -0.0773 | 91.9846
5.5 | 0.8573 | 0.01035 | -0.0714 | 82.8309
6.5 | 0.9058 | 0.01269 | -0.0622 | 71.379
7 | 0.9434 | 0.01343 | -0.06 | 70.2457
7.5 | 0.9812 | 0.01417 | -0.0579 | 69.2449
8 | 1.0207 | 0.01487 | -0.0562 | 68.6416
9 | 1.0956 | 0.01651 | -0.0523 | 66.3598
9.5 | 1.1333 | 0.01734 | -0.0506 | 65.3576
10 | 1.1699 | 0.01828 | -0.0487 | 63.9989
10.5 | 1.2038 | 0.01938 | -0.0466 | 62.1156
11 | 1.2401 | 0.02036 | -0.0449 | 60.9086
11.5 | 1.2759 | 0.02142 | -0.0432 | 59.5658
12 | 1.3098 | 0.0226 | -0.0414 | 57.9558
12.5 | 1.3423 | 0.0239 | -0.0395 | 56.1632
13 | 1.3721 | 0.02541 | -0.0374 | 53.9984
13.5 | 1.4049 | 0.02675 | -0.0358 | 52.5196
14 | 1.4371 | 0.02815 | -0.0343 | 51.0515
14.5 | 1.4661 | 0.0298 | -0.0325 | 49.198
15 | 1.4955 | 0.03141 | -0.0308 | 47.6122
15.5 | 1.5247 | 0.03315 | -0.0296 | 45.994
16 | 1.5467 | 0.03547 | -0.0276 | 43.6059
16.5 | 1.5714 | 0.03768 | -0.026 | 41.7038
17 | 1.5945 | 0.04009 | -0.0245 | 39.773
17.5 | 1.6185 | 0.04244 | -0.0232 | 38.1362
18 | 1.6402 | 0.04507 | -0.0219 | 36.3923
18.5 | 1.6587 | 0.04809 | -0.0207 | 34.4916
19 | 1.6753 | 0.05135 | -0.0196 | 32.6251
19.5 | 1.69 | 0.05489 | -0.0187 | 30.7889
20 | 1.7015 | 0.0589 | -0.0179 | 28.8879

## 75. Re 5M Mach 0.10 (1)
BIGFOIL.COM POLAR EXPORT
NACA66-516 a=0.8
NACA66-516 a=0.8 |  |  |  | Cl Max: | 1.525 | at alpha= | 11.5 | deg
JavaFoil+Calcfoil stall+Eppler ext transition |  |  |  | L/D Max: | 197.938 | at alpha= | 3 | deg
Re: | 5000000 |  |  | Cd Min: | 0.00346 | at alpha= | 1 | deg
Mach: | 0.1 |  |  | Cl=0 at alpha= | -4.0328 | deg
|  |  |  | @ Cl=0.1, Cd= | 0.0064197
|  |  |  | @ Cl=0.4, Cd= | 0.0040202
|  |  |  | @ Cl=0.6, Cd= | 0.0035447
alpha (deg) | Cl | Cd | Cm | Cl/Cd
-18 | -0.661 | 0.13838 | -0.03 | -4.78
-17.5 | -0.676 | 0.12978 | -0.031 | -5.207
-17 | -0.688 | 0.12208 | -0.032 | -5.64
-16.5 | -0.699 | 0.11494 | -0.033 | -6.08
-16 | -0.707 | 0.10881 | -0.034 | -6.494
-15.5 | -0.713 | 0.10251 | -0.035 | -6.951
-15 | -0.716 | 0.09572 | -0.037 | -7.481
-14.5 | -0.717 | 0.08923 | -0.039 | -8.034
-14 | -0.713 | 0.08416 | -0.041 | -8.472
-13.5 | -0.711 | 0.07512 | -0.045 | -9.463
-13 | -0.803 | 0.01909 | -0.067 | -42.06
-12.5 | -0.796 | 0.01548 | -0.069 | -51.423
-12 | -0.778 | 0.01366 | -0.071 | -56.97
-11.5 | -0.755 | 0.01216 | -0.073 | -62.095
-11 | -0.725 | 0.0113 | -0.075 | -64.149
-10.5 | -0.689 | 0.01057 | -0.076 | -65.154
-10 | -0.649 | 0.01 | -0.078 | -64.834
-9.5 | -0.605 | 0.00964 | -0.079 | -62.765
-9 | -0.559 | 0.00925 | -0.08 | -60.413
-8.5 | -0.51 | 0.00882 | -0.082 | -57.827
-8 | -0.459 | 0.00795 | -0.083 | -57.785
-7.5 | -0.407 | 0.00837 | -0.085 | -48.626
-7 | -0.352 | 0.00809 | -0.086 | -43.432
-6.5 | -0.295 | 0.00772 | -0.087 | -38.202
-6 | -0.237 | 0.00747 | -0.088 | -31.682
-5.5 | -0.178 | 0.00726 | -0.09 | -24.485
-5 | -0.118 | 0.00703 | -0.091 | -16.777
-4.5 | -0.057 | 0.0068 | -0.092 | -8.437
-4 | 0.004 | 0.00668 | -0.093 | 0.555
-3.5 | 0.065 | 0.00651 | -0.094 | 10.002
-3 | 0.127 | 0.00635 | -0.096 | 19.99
-2.5 | 0.189 | 0.00631 | -0.097 | 29.934
-2 | 0.252 | 0.00617 | -0.098 | 40.795
-1.5 | 0.314 | 0.0061 | -0.099 | 51.393
-1 | 0.375 | 0.004 | -0.1 | 93.96
-0.5 | 0.437 | 0.00405 | -0.102 | 107.897
0 | 0.498 | 0.00366 | -0.103 | 136.101
0.5 | 0.559 | 0.00371 | -0.104 | 151.001
1 | 0.621 | 0.00346 | -0.105 | 179.394
1.5 | 0.682 | 0.00405 | -0.106 | 168.302
2 | 0.743 | 0.00408 | -0.107 | 182.1
2.5 | 0.803 | 0.00419 | -0.108 | 191.878
3 | 0.859 | 0.00434 | -0.109 | 197.938
3.5 | 0.914 | 0.00594 | -0.11 | 153.962
4 | 0.971 | 0.00662 | -0.111 | 146.707
4.5 | 1.026 | 0.00745 | -0.112 | 137.785
5 | 1.078 | 0.01148 | -0.112 | 93.918
5.5 | 1.131 | 0.01193 | -0.113 | 94.86
6 | 1.182 | 0.01237 | -0.114 | 95.545
6.5 | 1.231 | 0.01288 | -0.115 | 95.62
7 | 1.278 | 0.01339 | -0.116 | 95.419
7.5 | 1.322 | 0.01394 | -0.117 | 94.857
8 | 1.363 | 0.01449 | -0.118 | 94.071
8.5 | 1.401 | 0.01512 | -0.119 | 92.606
9 | 1.435 | 0.01586 | -0.12 | 90.442
9.5 | 1.465 | 0.01654 | -0.121 | 88.599
10 | 1.49 | 0.01729 | -0.122 | 86.137
10.5 | 1.507 | 0.01808 | -0.123 | 83.329
11 | 1.518 | 0.01891 | -0.124 | 80.275
11.5 | 1.525 | 0.01971 | -0.125 | 77.357
12 | 1.525 | 0.0207 | -0.126 | 73.67
12.5 | 1.52 | 0.02159 | -0.126 | 70.413
13 | 1.51 | 0.02272 | -0.127 | 66.458
13.5 | 1.493 | 0.02383 | -0.128 | 62.67
14 | 1.466 | 0.02496 | -0.129 | 58.744
14.5 | 1.434 | 0.02632 | -0.129 | 54.482
15 | 1.397 | 0.02764 | -0.13 | 50.565
15.5 | 1.356 | 0.02956 | -0.131 | 45.867
16 | 1.311 | 0.03171 | -0.131 | 41.345
16.5 | 1.263 | 0.03396 | -0.131 | 37.183

## 76. Re 5M Mach 0.10 (2)
BIGFOIL.COM POLAR EXPORT
NACA66-516 a=0.8
NACA66-516 a=0.8 |  |  |  | Cl Max: | 1.6909 | at alpha= | 20 | deg
XFOIL ncrit=9 |  |  |  | L/D Max: | 197.378 | at alpha= | 2.5 | deg
Re: | 5000000 |  |  | Cd Min: | 0.06236 | at alpha= | 20 | deg
Mach: | 0.1 |  |  | Cl=0 at alpha= | -4.2009 | deg
|  |  |  | @ Cl=0.1, Cd= | 0.0061624
|  |  |  | @ Cl=0.4, Cd= | 0.0039112
|  |  |  | @ Cl=0.6, Cd= | 0.0036847
alpha (deg) | Cl | Cd | Cm | Cl/Cd
-20 | -1.2543 | 0.03486 | -0.133 | -35.9811
-19.5 | -1.2464 | 0.03144 | -0.1326 | -39.6438
-19 | -1.2302 | 0.02894 | -0.1317 | -42.5086
-18.5 | -1.2119 | 0.02676 | -0.1304 | -45.2877
-18 | -1.1929 | 0.02468 | -0.129 | -48.3347
-17.5 | -1.1698 | 0.02294 | -0.1273 | -50.9939
-17 | -1.1475 | 0.02127 | -0.1253 | -53.9492
-16.5 | -1.1171 | 0.02009 | -0.1237 | -55.6048
-16 | -1.0869 | 0.01891 | -0.122 | -57.4775
-15.5 | -1.0565 | 0.01783 | -0.12 | -59.2541
-15 | -1.0411 | 0.01598 | -0.1161 | -65.1502
-14.5 | -1.0101 | 0.01503 | -0.1136 | -67.2056
-14 | -0.9751 | 0.0143 | -0.1114 | -68.1888
-13 | -0.9061 | 0.0131 | -0.1059 | -69.1679
-12.5 | -0.8677 | 0.01271 | -0.1034 | -68.2691
-12 | -0.8205 | 0.01234 | -0.1026 | -66.4911
-11.5 | -0.7753 | 0.0118 | -0.1014 | -65.7034
-11 | -0.7277 | 0.0113 | -0.1007 | -64.3982
-10.5 | -0.678 | 0.01088 | -0.1002 | -62.3162
-9.5 | -0.5818 | 0.00965 | -0.0988 | -60.2902
-9 | -0.5321 | 0.00906 | -0.0983 | -58.7307
-8.5 | -0.4791 | 0.00872 | -0.0984 | -54.9427
-8 | -0.425 | 0.0084 | -0.0986 | -50.5952
-7.5 | -0.3703 | 0.00809 | -0.099 | -45.7726
-7 | -0.3152 | 0.0078 | -0.0994 | -40.4103
-6.5 | -0.2593 | 0.00757 | -0.0999 | -34.2536
-6 | -0.2035 | 0.00735 | -0.1005 | -27.6871
-5.5 | -0.1483 | 0.00702 | -0.1009 | -21.1254
-5 | -0.0917 | 0.00676 | -0.1016 | -13.5651
-4.5 | -0.0344 | 0.00656 | -0.1024 | -5.2439
-4 | 0.0231 | 0.00639 | -0.1032 | 3.615
-3.5 | 0.0804 | 0.00621 | -0.1041 | 12.9469
-3 | 0.138 | 0.00607 | -0.1049 | 22.7348
-2.5 | 0.1955 | 0.00594 | -0.1058 | 32.9125
-2 | 0.2528 | 0.00577 | -0.1066 | 43.8128
-1.5 | 0.3081 | 0.00527 | -0.1073 | 58.463
-1 | 0.3621 | 0.00455 | -0.1079 | 79.5824
-0.5 | 0.4155 | 0.00365 | -0.1084 | 113.8356
0 | 0.4739 | 0.00364 | -0.1094 | 130.1923
0.5 | 0.5332 | 0.00366 | -0.1106 | 145.6831
1 | 0.5931 | 0.00368 | -0.1119 | 161.1685
1.5 | 0.6519 | 0.00372 | -0.1129 | 175.2419
2 | 0.7104 | 0.00379 | -0.1139 | 187.4406
2.5 | 0.7678 | 0.00389 | -0.1147 | 197.3779
3 | 0.8095 | 0.00451 | -0.1124 | 179.49
3.5 | 0.8243 | 0.00574 | -0.1047 | 143.6063
4.5 | 0.8289 | 0.00791 | -0.0845 | 104.7914
5.5 | 0.8575 | 0.01048 | -0.0709 | 81.8225
6 | 0.8782 | 0.01177 | -0.0656 | 74.6134
6.5 | 0.9057 | 0.01287 | -0.0616 | 70.373
7 | 0.9428 | 0.01365 | -0.0592 | 69.0696
7.5 | 0.9814 | 0.01438 | -0.0572 | 68.2476
8 | 1.0209 | 0.01511 | -0.0554 | 67.5645
8.5 | 1.0587 | 0.01595 | -0.0534 | 66.3762
9 | 1.0967 | 0.01678 | -0.0515 | 65.3576
9.5 | 1.1341 | 0.01766 | -0.0496 | 64.2186
10 | 1.1714 | 0.01861 | -0.0478 | 62.9447
10.5 | 1.205 | 0.01976 | -0.0455 | 60.9818
11 | 1.2422 | 0.02074 | -0.0439 | 59.8939
11.5 | 1.2772 | 0.02189 | -0.042 | 58.3463
12 | 1.3119 | 0.02308 | -0.0402 | 56.8414
12.5 | 1.3435 | 0.02448 | -0.0381 | 54.8815
13 | 1.3743 | 0.02599 | -0.0361 | 52.878
13.5 | 1.4073 | 0.02738 | -0.0344 | 51.3988
14 | 1.439 | 0.02887 | -0.0327 | 49.8441
14.5 | 1.4685 | 0.03058 | -0.0309 | 48.0216
15 | 1.4964 | 0.03238 | -0.029 | 46.2137
16.5 | 1.5726 | 0.03889 | -0.0241 | 40.4371
17 | 1.5965 | 0.04132 | -0.0225 | 38.6375
17.5 | 1.6185 | 0.04397 | -0.0211 | 36.8092
18 | 1.6394 | 0.04681 | -0.0198 | 35.0224
18.5 | 1.6576 | 0.04999 | -0.0185 | 33.1586
19 | 1.6727 | 0.05353 | -0.0174 | 31.2479
19.5 | 1.6844 | 0.05758 | -0.0164 | 29.2532
20 | 1.6909 | 0.06236 | -0.0157 | 27.1151

## 77. Re 5M Mach 0.25 (1)
BIGFOIL.COM POLAR EXPORT
NACA66-516 a=0.8
NACA66-516 a=0.8 |  |  |  | Cl Max: | 1.484 | at alpha= | 10.5 | deg
JavaFoil+Calcfoil stall+Eppler ext transition |  |  |  | L/D Max: | 199.046 | at alpha= | 3 | deg
Re: | 5000000 |  |  | Cd Min: | 0.00343 | at alpha= | -0.5 | deg
Mach: | 0.25 |  |  | Cl=0 at alpha= | -4.0317 | deg
|  |  |  | @ Cl=0.1, Cd= | 0.006521
|  |  |  | @ Cl=0.4, Cd= | 0.0035933
|  |  |  | @ Cl=0.6, Cd= | 0.0040324
alpha (deg) | Cl | Cd | Cm | Cl/Cd
-16.5 | -0.471 | 0.13457 | -0.031 | -3.497
-16 | -0.509 | 0.12381 | -0.032 | -4.113
-15.5 | -0.543 | 0.11739 | -0.032 | -4.627
-15 | -0.572 | 0.10792 | -0.033 | -5.302
-14.5 | -0.596 | 0.0987 | -0.034 | -6.036
-14 | -0.614 | 0.09253 | -0.035 | -6.634
-13.5 | -0.626 | 0.08776 | -0.037 | -7.135
-13 | -0.632 | 0.08202 | -0.038 | -7.704
-12.5 | -0.632 | 0.07674 | -0.039 | -8.231
-12 | -0.629 | 0.06851 | -0.045 | -9.176
-11.5 | -0.699 | 0.02019 | -0.071 | -34.634
-11 | -0.699 | 0.01334 | -0.075 | -52.438
-10.5 | -0.675 | 0.01161 | -0.078 | -58.175
-10 | -0.643 | 0.01066 | -0.079 | -60.261
-9.5 | -0.603 | 0.01017 | -0.081 | -59.314
-9 | -0.561 | 0.00957 | -0.082 | -58.618
-8.5 | -0.514 | 0.00915 | -0.084 | -56.187
-8 | -0.465 | 0.00883 | -0.085 | -52.623
-7.5 | -0.413 | 0.00788 | -0.087 | -52.354
-7 | -0.358 | 0.00833 | -0.088 | -43.049
-6.5 | -0.301 | 0.008 | -0.09 | -37.65
-6 | -0.242 | 0.00771 | -0.091 | -31.4
-5.5 | -0.182 | 0.00741 | -0.092 | -24.57
-5 | -0.121 | 0.00724 | -0.093 | -16.701
-4.5 | -0.059 | 0.00699 | -0.095 | -8.41
-4 | 0.004 | 0.00679 | -0.096 | 0.56
-3.5 | 0.067 | 0.00661 | -0.097 | 10.123
-3 | 0.13 | 0.00644 | -0.098 | 20.236
-2.5 | 0.194 | 0.00634 | -0.1 | 30.569
-2 | 0.259 | 0.00632 | -0.101 | 40.929
-1.5 | 0.322 | 0.00618 | -0.102 | 52.168
-1 | 0.386 | 0.00364 | -0.103 | 105.935
-0.5 | 0.449 | 0.00343 | -0.104 | 131.075
0 | 0.511 | 0.00347 | -0.105 | 147.335
0.5 | 0.574 | 0.00402 | -0.106 | 142.894
1 | 0.637 | 0.00405 | -0.108 | 157.111
1.5 | 0.7 | 0.00411 | -0.109 | 170.218
2 | 0.762 | 0.00416 | -0.11 | 183.413
2.5 | 0.825 | 0.00426 | -0.111 | 193.656
3 | 0.882 | 0.00443 | -0.112 | 199.046
3.5 | 0.938 | 0.00612 | -0.113 | 153.159
4 | 0.995 | 0.00689 | -0.114 | 144.412
4.5 | 1.049 | 0.01139 | -0.114 | 92.113
5 | 1.105 | 0.01193 | -0.115 | 92.623
5.5 | 1.158 | 0.01243 | -0.116 | 93.211
6 | 1.209 | 0.01295 | -0.117 | 93.381
6.5 | 1.258 | 0.01346 | -0.118 | 93.43
7 | 1.303 | 0.01407 | -0.119 | 92.624
7.5 | 1.345 | 0.01466 | -0.12 | 91.741
8 | 1.383 | 0.01532 | -0.121 | 90.273
8.5 | 1.416 | 0.01604 | -0.122 | 88.255
9 | 1.444 | 0.0168 | -0.123 | 85.979
9.5 | 1.467 | 0.0176 | -0.124 | 83.341
10 | 1.481 | 0.01848 | -0.125 | 80.126
10.5 | 1.484 | 0.01948 | -0.126 | 76.166
11 | 1.478 | 0.02048 | -0.127 | 72.18
11.5 | 1.464 | 0.02154 | -0.128 | 67.953
12 | 1.44 | 0.02269 | -0.129 | 63.444
12.5 | 1.407 | 0.02404 | -0.13 | 58.53
13 | 1.365 | 0.02519 | -0.13 | 54.166
13.5 | 1.311 | 0.02686 | -0.131 | 48.81
14 | 1.239 | 0.02902 | -0.132 | 42.686
14.5 | 1.073 | 0.05583 | -0.118 | 19.226
15 | 0.907 | 0.10805 | -0.078 | 8.392
15.5 | 0.826 | 0.11851 | -0.071 | 6.968

## 78. Re 5M Mach 0.25 (2)
BIGFOIL.COM POLAR EXPORT
NACA66-516 a=0.8
NACA66-516 a=0.8 |  |  |  | Cl Max: | 1.6365 | at alpha= | 19.5 | deg
XFOIL ncrit=9 |  |  |  | L/D Max: | 201.066 | at alpha= | 2.5 | deg
Re: | 5000000 |  |  | Cd Min: | 0.08264 | at alpha= | 20 | deg
Mach: | 0.25 |  |  | Cl=0 at alpha= | -4.2095 | deg
|  |  |  | @ Cl=0.1, Cd= | 0.0062664
|  |  |  | @ Cl=0.4, Cd= | 0.0042086
|  |  |  | @ Cl=0.6, Cd= | 0.0037261
alpha (deg) | Cl | Cd | Cm | Cl/Cd
-18.5 | -0.9555 | 0.05923 | -0.1382 | -16.132
-18 | -0.9508 | 0.05256 | -0.1423 | -18.0898
-17.5 | -1.0064 | 0.04065 | -0.1484 | -24.7577
-17 | -1.0104 | 0.03544 | -0.1488 | -28.5102
-16.5 | -1.0054 | 0.03164 | -0.1478 | -31.7762
-16 | -0.9939 | 0.02851 | -0.1462 | -34.8615
-15.5 | -0.9801 | 0.02581 | -0.1439 | -37.9737
-15 | -0.9722 | 0.02295 | -0.1405 | -42.3617
-14.5 | -0.9452 | 0.0213 | -0.1378 | -44.3756
-14 | -0.9405 | 0.01852 | -0.1331 | -50.7829
-13.5 | -0.9131 | 0.01707 | -0.1296 | -53.4915
-13 | -0.8736 | 0.01628 | -0.1271 | -53.6609
-12.5 | -0.8428 | 0.01514 | -0.1234 | -55.6671
-12 | -0.8036 | 0.01449 | -0.1204 | -55.4589
-11.5 | -0.7741 | 0.01356 | -0.1157 | -57.087
-11 | -0.734 | 0.01279 | -0.1127 | -57.3886
-10.5 | -0.6873 | 0.01212 | -0.1108 | -56.7079
-10 | -0.6376 | 0.01153 | -0.1093 | -55.2992
-9.5 | -0.587 | 0.01092 | -0.1081 | -53.7546
-9 | -0.5421 | 0.00991 | -0.1061 | -54.7023
-8.5 | -0.4915 | 0.00922 | -0.105 | -53.308
-8 | -0.4364 | 0.00878 | -0.1046 | -49.7039
-7.5 | -0.3803 | 0.0084 | -0.1044 | -45.2738
-7 | -0.3238 | 0.00806 | -0.1044 | -40.1737
-6.5 | -0.2664 | 0.0078 | -0.1045 | -34.1538
-6 | -0.2087 | 0.00752 | -0.1048 | -27.7527
-5.5 | -0.1506 | 0.00724 | -0.1052 | -20.8011
-5 | -0.0933 | 0.00687 | -0.1055 | -13.5808
-4.5 | -0.0344 | 0.00665 | -0.1061 | -5.1729
-4 | 0.0248 | 0.00648 | -0.1069 | 3.8272
-3.5 | 0.0839 | 0.00631 | -0.1076 | 13.2964
-3 | 0.143 | 0.00615 | -0.1083 | 23.252
-2.5 | 0.2025 | 0.00602 | -0.1092 | 33.6379
-2 | 0.2623 | 0.00584 | -0.1102 | 44.9144
-1.5 | 0.3194 | 0.00538 | -0.1108 | 59.368
-1 | 0.3745 | 0.00465 | -0.1113 | 80.5376
-0.5 | 0.4288 | 0.00371 | -0.1118 | 115.5795
0 | 0.4888 | 0.0037 | -0.1127 | 132.1081
0.5 | 0.5502 | 0.00371 | -0.114 | 148.3019
1 | 0.6121 | 0.00373 | -0.1153 | 164.1019
1.5 | 0.6726 | 0.00378 | -0.1163 | 177.9365
2 | 0.7331 | 0.00384 | -0.1173 | 190.9115
2.5 | 0.7922 | 0.00394 | -0.118 | 201.066
3 | 0.8381 | 0.00443 | -0.1161 | 189.1874
3.5 | 0.8374 | 0.00573 | -0.1046 | 146.1431
4 | 0.8332 | 0.00686 | -0.0928 | 121.4577
4.5 | 0.8337 | 0.00831 | -0.0827 | 100.3249
5 | 0.8409 | 0.00984 | -0.0743 | 85.4573
5.5 | 0.8568 | 0.01128 | -0.0678 | 75.9574
6 | 0.8754 | 0.01277 | -0.062 | 68.5513
6.5 | 0.9043 | 0.01397 | -0.058 | 64.7316
7 | 0.9426 | 0.01482 | -0.0555 | 63.6032
7.5 | 0.9825 | 0.01566 | -0.0533 | 62.7395
8 | 1.0226 | 0.01652 | -0.0513 | 61.9007
8.5 | 1.0619 | 0.01747 | -0.0491 | 60.7842
9 | 1.1007 | 0.01846 | -0.047 | 59.6262
9.5 | 1.1401 | 0.01946 | -0.0449 | 58.5868
10 | 1.1755 | 0.0207 | -0.0424 | 56.7874
11 | 1.2498 | 0.02316 | -0.0381 | 53.9637
11.5 | 1.2864 | 0.02447 | -0.036 | 52.5705
12 | 1.3194 | 0.02607 | -0.0335 | 50.6099
12.5 | 1.3509 | 0.0278 | -0.031 | 48.5935
13 | 1.3839 | 0.02951 | -0.0288 | 46.896
13.5 | 1.4174 | 0.03122 | -0.0267 | 45.4004
14 | 1.4484 | 0.03319 | -0.0245 | 43.6397
14.5 | 1.4756 | 0.03547 | -0.0221 | 41.6014
15 | 1.4981 | 0.03819 | -0.0195 | 39.2275
15.5 | 1.5272 | 0.04044 | -0.0177 | 37.7646
16 | 1.5496 | 0.04342 | -0.0156 | 35.6886
16.5 | 1.5727 | 0.04648 | -0.0137 | 33.8361
17 | 1.5907 | 0.05011 | -0.0118 | 31.7442
17.5 | 1.6086 | 0.05389 | -0.0103 | 29.8497
18 | 1.6171 | 0.05876 | -0.0088 | 27.5204
18.5 | 1.6245 | 0.064 | -0.0078 | 25.3828
19 | 1.6315 | 0.06953 | -0.0074 | 23.4647
19.5 | 1.6365 | 0.07556 | -0.0075 | 21.6583
20 | 1.6348 | 0.08264 | -0.0084 | 19.7822

## 79. Re 5M Mach 0.50 (1)
BIGFOIL.COM POLAR EXPORT
NACA66-516 a=0.8
NACA66-516 a=0.8 |  |  |  | Cl Max: | 1.365 | at alpha= | 7 | deg
JavaFoil+Calcfoil stall+Eppler ext transition |  |  |  | L/D Max: | 196.099 | at alpha= | 2.5 | deg
Re: | 5000000 |  |  | Cd Min: | 0.0041 | at alpha= | -1 | deg
Mach: | 0.5 |  |  | Cl=0 at alpha= | -4.029 | deg
|  |  |  | @ Cl=0.1, Cd= | 0.0069624
|  |  |  | @ Cl=0.4, Cd= | 0.0050955
|  |  |  | @ Cl=0.6, Cd= | 0.0042554
alpha (deg) | Cl | Cd | Cm | Cl/Cd
-20 | -0.894 | 0.15947 | -0.037 | -5.607
-19.5 | -0.869 | 0.15634 | -0.038 | -5.555
-19 | -0.84 | 0.15059 | -0.038 | -5.576
-18.5 | -0.81 | 0.14602 | -0.037 | -5.548
-18 | -0.782 | 0.14166 | -0.038 | -5.522
-17.5 | -0.755 | 0.13696 | -0.038 | -5.511
-17 | -0.728 | 0.13427 | -0.04 | -5.422
-16.5 | -0.7 | 0.12788 | -0.04 | -5.472
-16 | -0.67 | 0.121 | -0.038 | -5.54
-15.5 | -0.643 | 0.11617 | -0.039 | -5.535
-15 | -0.615 | 0.11232 | -0.04 | -5.478
-14.5 | -0.588 | 0.10987 | -0.041 | -5.348
-14 | -0.56 | 0.10321 | -0.041 | -5.424
-13.5 | -0.531 | 0.10039 | -0.041 | -5.293
-13 | -0.503 | 0.09155 | -0.041 | -5.498
-12.5 | -0.476 | 0.08437 | -0.042 | -5.637
-12 | -0.448 | 0.07816 | -0.043 | -5.733
-11.5 | -0.42 | 0.07109 | -0.045 | -5.914
-11 | -0.393 | 0.06625 | -0.047 | -5.935
-10.5 | -0.365 | 0.06249 | -0.048 | -5.843
-10 | -0.335 | 0.07282 | -0.042 | -4.6
-9.5 | -0.307 | 0.06401 | -0.043 | -4.799
-9 | -0.279 | 0.05746 | -0.045 | -4.861
-8.5 | -0.253 | 0.05082 | -0.051 | -4.971
-8 | -0.33 | 0.04987 | -0.046 | -6.611
-7.5 | -0.398 | 0.01015 | -0.095 | -39.16
-7 | -0.364 | 0.00955 | -0.097 | -38.117
-6.5 | -0.316 | 0.00904 | -0.099 | -34.921
-6 | -0.259 | 0.0086 | -0.101 | -30.144
-5.5 | -0.197 | 0.0082 | -0.102 | -24.094
-5 | -0.132 | 0.00731 | -0.104 | -18.113
-4.5 | -0.065 | 0.00717 | -0.105 | -9.072
-4 | 0.004 | 0.00684 | -0.107 | 0.617
-3.5 | 0.074 | 0.00701 | -0.108 | 10.629
-3 | 0.145 | 0.00688 | -0.109 | 21.118
-2.5 | 0.217 | 0.00669 | -0.111 | 32.355
-2 | 0.289 | 0.00654 | -0.112 | 44.18
-1.5 | 0.36 | 0.00638 | -0.113 | 56.462
-1 | 0.431 | 0.0041 | -0.114 | 105.302
-0.5 | 0.502 | 0.00413 | -0.116 | 121.637
0 | 0.569 | 0.00422 | -0.117 | 134.881
0.5 | 0.639 | 0.0043 | -0.118 | 148.662
1 | 0.709 | 0.00435 | -0.12 | 163.058
1.5 | 0.778 | 0.00443 | -0.121 | 175.891
2 | 0.848 | 0.00448 | -0.122 | 189.19
2.5 | 0.917 | 0.00468 | -0.123 | 196.099
3 | 0.976 | 0.00627 | -0.124 | 155.673
3.5 | 1.04 | 0.00725 | -0.125 | 143.415
4 | 1.102 | 0.00833 | -0.126 | 132.342
4.5 | 1.16 | 0.01357 | -0.127 | 85.453
5 | 1.217 | 0.01425 | -0.128 | 85.41
5.5 | 1.269 | 0.01497 | -0.129 | 84.759
6 | 1.313 | 0.01579 | -0.131 | 83.159
6.5 | 1.347 | 0.01664 | -0.132 | 80.945
7 | 1.365 | 0.01765 | -0.133 | 77.328
7.5 | 1.357 | 0.01889 | -0.134 | 71.85
8 | 1.295 | 0.02037 | -0.135 | 63.584
8.5 | 0.839 | 0.02184 | -0.136 | 38.434
9 | 0.722 | 0.06295 | -0.063 | 11.464
9.5 | 0.903 | 0.02362 | -0.138 | 38.236
10 | 0.934 | 0.02548 | -0.139 | 36.67
10.5 | 0.807 | 0.07065 | -0.077 | 11.427
11 | 0.83 | 0.08065 | -0.068 | 10.293
11.5 | 1.028 | 0.02857 | -0.142 | 35.995
12 | 1.056 | 0.03115 | -0.142 | 33.897

## 80. Re 5M Mach 0.50 (2)
BIGFOIL.COM POLAR EXPORT
NACA66-516 a=0.8
NACA66-516 a=0.8 |  |  |  | Cl Max: | 1.2843 | at alpha= | 12 | deg
XFOIL ncrit=9 |  |  |  | L/D Max: | 217.084 | at alpha= | 3 | deg
Re: | 5000000 |  |  | Cd Min: | 0.16957 | at alpha= | 17 | deg
Mach: | 0.5 |  |  | Cl=0 at alpha= | -4.2572 | deg
|  |  |  | @ Cl=0.1, Cd= | 0.0067232
|  |  |  | @ Cl=0.4, Cd= | 0.0055731
|  |  |  | @ Cl=0.6, Cd= | 0.00398
alpha (deg) | Cl | Cd | Cm | Cl/Cd
-13 | -0.1597 | 0.10133 | -0.1347 | -1.576
-12.5 | -0.1637 | 0.09188 | -0.1399 | -1.7817
-12 | -0.1544 | 0.08483 | -0.144 | -1.8201
-11.5 | -0.1559 | 0.07642 | -0.1487 | -2.04
-10.5 | -0.2122 | 0.04991 | -0.1664 | -4.2517
-10 | -0.2526 | 0.03995 | -0.1712 | -6.3229
-9 | -0.3343 | 0.02676 | -0.1643 | -12.4925
-8.5 | -0.3741 | 0.02126 | -0.1549 | -17.5964
-8 | -0.399 | 0.01617 | -0.1441 | -24.6753
-7.5 | -0.3686 | 0.01314 | -0.1386 | -28.0518
-7 | -0.3228 | 0.01105 | -0.1345 | -29.2127
-6.5 | -0.2716 | 0.00974 | -0.131 | -27.885
-6 | -0.2162 | 0.00884 | -0.1281 | -24.457
-5.5 | -0.1561 | 0.00824 | -0.1262 | -18.9442
-5 | -0.0937 | 0.00778 | -0.1249 | -12.0437
-4.5 | -0.0321 | 0.00728 | -0.1238 | -4.4093
-4 | 0.034 | 0.00696 | -0.1236 | 4.8851
-3.5 | 0.1009 | 0.00672 | -0.1238 | 15.0149
-3 | 0.1682 | 0.00651 | -0.1243 | 25.8372
-2.5 | 0.2352 | 0.00631 | -0.1248 | 37.2742
-2 | 0.3026 | 0.00615 | -0.1256 | 49.2033
-1.5 | 0.3691 | 0.00596 | -0.1263 | 61.9295
-1 | 0.4282 | 0.00522 | -0.1261 | 82.0307
-0.5 | 0.485 | 0.00413 | -0.1258 | 117.4334
0 | 0.5522 | 0.00398 | -0.1268 | 138.7437
0.5 | 0.6224 | 0.00398 | -0.1281 | 156.3819
1 | 0.6919 | 0.00404 | -0.1292 | 171.2624
1.5 | 0.7585 | 0.00411 | -0.1297 | 184.5499
2 | 0.8276 | 0.00415 | -0.1307 | 199.4217
2.5 | 0.8916 | 0.00425 | -0.1304 | 209.7882
3 | 0.953 | 0.00439 | -0.1294 | 217.0843
3.5 | 0.9148 | 0.00587 | -0.1089 | 155.8433
4 | 0.8835 | 0.00811 | -0.0915 | 108.9396
4.5 | 0.8671 | 0.01046 | -0.078 | 82.8967
5 | 0.8576 | 0.01299 | -0.0665 | 66.02
5.5 | 0.8651 | 0.01529 | -0.0582 | 56.5795
6 | 0.8744 | 0.01774 | -0.0506 | 49.2897
6.5 | 0.9054 | 0.01951 | -0.046 | 46.407
7 | 0.95 | 0.02078 | -0.0432 | 45.717
7.5 | 0.9948 | 0.02212 | -0.0403 | 44.9729
8 | 1.0386 | 0.02357 | -0.0373 | 44.0645
8.5 | 1.0825 | 0.02509 | -0.0342 | 43.1447
9 | 1.1247 | 0.02681 | -0.0309 | 41.9508
9.5 | 1.1651 | 0.02874 | -0.0273 | 40.5393
10 | 1.1999 | 0.03109 | -0.0233 | 38.5944
10.5 | 1.2324 | 0.03375 | -0.0191 | 36.5156
11 | 1.2585 | 0.03698 | -0.0146 | 34.0319
11.5 | 1.2759 | 0.04105 | -0.0099 | 31.0816
12 | 1.2843 | 0.04602 | -0.0053 | 27.9074
12.5 | 1.2764 | 0.05262 | -0.0009 | 24.2569
13 | 1.2541 | 0.0612 | 0.0021 | 20.4918
13.5 | 1.2275 | 0.0713 | 0.0025 | 17.216
14 | 1.1976 | 0.08288 | 0.0002 | 14.4498
14.5 | 1.1702 | 0.0953 | -0.0044 | 12.2791
15 | 1.1396 | 0.10918 | -0.0116 | 10.4378
15.5 | 1.111 | 0.12388 | -0.0205 | 8.9684
16 | 1.0883 | 0.13852 | -0.0302 | 7.8566
16.5 | 1.0642 | 0.15414 | -0.0406 | 6.9041
17 | 1.0429 | 0.16957 | -0.0506 | 6.1503

## 81. Re 6M Mach 0.00 (1)
BIGFOIL.COM POLAR EXPORT
NACA66-516 a=0.8
NACA66-516 a=0.8 |  |  |  | Cl Max: | 1.536 | at alpha= | 12 | deg
JavaFoil+Calcfoil stall+Eppler ext transition |  |  |  | L/D Max: | 201.922 | at alpha= | 1.5 | deg
Re: | 6000000 |  |  | Cd Min: | 0.00336 | at alpha= | 1.5 | deg
Mach: | 0 |  |  | Cl=0 at alpha= | -4.0328 | deg
|  |  |  | @ Cl=0.1, Cd= | 0.0062284
|  |  |  | @ Cl=0.4, Cd= | 0.0038656
|  |  |  | @ Cl=0.6, Cd= | 0.0035782
alpha (deg) | Cl | Cd | Cm | Cl/Cd
-18.5 | -0.685 | 0.14258 | -0.03 | -4.802
-18 | -0.697 | 0.13394 | -0.031 | -5.206
-17.5 | -0.708 | 0.12674 | -0.032 | -5.589
-17 | -0.718 | 0.11872 | -0.033 | -6.052
-16.5 | -0.726 | 0.1111 | -0.035 | -6.539
-16 | -0.733 | 0.1035 | -0.037 | -7.077
-15.5 | -0.737 | 0.09579 | -0.039 | -7.696
-15 | -0.741 | 0.08672 | -0.042 | -8.547
-14.5 | -0.75 | 0.0721 | -0.048 | -10.404
-14 | -0.772 | 0.04897 | -0.056 | -15.774
-13.5 | -0.83 | 0.01833 | -0.066 | -45.309
-13 | -0.823 | 0.01543 | -0.068 | -53.346
-12.5 | -0.808 | 0.01369 | -0.07 | -59.037
-12 | -0.788 | 0.01229 | -0.072 | -64.135
-11.5 | -0.761 | 0.01132 | -0.073 | -67.237
-11 | -0.729 | 0.01063 | -0.075 | -68.541
-10.5 | -0.691 | 0.01006 | -0.076 | -68.665
-10 | -0.65 | 0.00956 | -0.077 | -67.954
-9.5 | -0.606 | 0.0092 | -0.079 | -65.789
-9 | -0.559 | 0.00884 | -0.08 | -63.248
-8.5 | -0.51 | 0.0079 | -0.082 | -64.608
-8 | -0.46 | 0.00836 | -0.083 | -54.957
-7.5 | -0.406 | 0.00803 | -0.084 | -50.536
-7 | -0.35 | 0.00769 | -0.085 | -45.561
-6.5 | -0.294 | 0.00742 | -0.087 | -39.586
-6 | -0.236 | 0.00719 | -0.088 | -32.79
-5.5 | -0.177 | 0.00699 | -0.089 | -25.319
-5 | -0.117 | 0.00679 | -0.09 | -17.276
-4.5 | -0.057 | 0.00662 | -0.092 | -8.623
-4 | 0.004 | 0.00644 | -0.093 | 0.572
-3.5 | 0.065 | 0.00628 | -0.094 | 10.329
-3 | 0.126 | 0.00619 | -0.095 | 20.407
-2.5 | 0.188 | 0.00604 | -0.096 | 31.116
-2 | 0.25 | 0.00598 | -0.098 | 41.854
-1.5 | 0.312 | 0.00584 | -0.099 | 53.454
-1 | 0.374 | 0.00384 | -0.1 | 97.247
-0.5 | 0.435 | 0.0039 | -0.101 | 111.696
0 | 0.497 | 0.00393 | -0.102 | 126.434
0.5 | 0.557 | 0.00355 | -0.103 | 157.154
1 | 0.618 | 0.00359 | -0.104 | 172.082
1.5 | 0.679 | 0.00336 | -0.105 | 201.922
2 | 0.739 | 0.00402 | -0.107 | 183.928
2.5 | 0.798 | 0.00497 | -0.107 | 160.402
3 | 0.852 | 0.00571 | -0.108 | 149.186
3.5 | 0.909 | 0.00632 | -0.109 | 143.919
4 | 0.966 | 0.00701 | -0.11 | 137.819
4.5 | 1.022 | 0.00769 | -0.111 | 132.901
5 | 1.074 | 0.01106 | -0.112 | 97.097
5.5 | 1.127 | 0.01148 | -0.113 | 98.167
6 | 1.178 | 0.01191 | -0.114 | 98.943
6.5 | 1.227 | 0.01238 | -0.115 | 99.113
7 | 1.274 | 0.01285 | -0.116 | 99.116
7.5 | 1.318 | 0.01337 | -0.117 | 98.621
8 | 1.36 | 0.01391 | -0.118 | 97.767
8.5 | 1.398 | 0.01451 | -0.119 | 96.371
9 | 1.433 | 0.01514 | -0.12 | 94.688
9.5 | 1.465 | 0.01584 | -0.121 | 92.466
10 | 1.49 | 0.01652 | -0.122 | 90.203
10.5 | 1.509 | 0.01726 | -0.123 | 87.454
11 | 1.523 | 0.01798 | -0.123 | 84.704
11.5 | 1.532 | 0.01882 | -0.124 | 81.419
12 | 1.536 | 0.01975 | -0.125 | 77.774
12.5 | 1.534 | 0.02061 | -0.126 | 74.463
13 | 1.528 | 0.02159 | -0.127 | 70.751
13.5 | 1.515 | 0.02264 | -0.128 | 66.941
14 | 1.493 | 0.02367 | -0.128 | 63.071
14.5 | 1.466 | 0.02493 | -0.129 | 58.814
15 | 1.435 | 0.0261 | -0.13 | 54.986
15.5 | 1.4 | 0.02763 | -0.13 | 50.679
16 | 1.362 | 0.02929 | -0.131 | 46.49
16.5 | 1.32 | 0.03123 | -0.131 | 42.271
17 | 1.275 | 0.03391 | -0.132 | 37.595

## 82. Re 6M Mach 0.00 (2)
BIGFOIL.COM POLAR EXPORT
NACA66-516 a=0.8
NACA66-516 a=0.8 |  |  |  | Cl Max: | 1.7205 | at alpha= | 20 | deg
XFOIL ncrit=9 |  |  |  | L/D Max: | 204.305 | at alpha= | 2.5 | deg
Re: | 6000000 |  |  | Cd Min: | 0.05676 | at alpha= | 20 | deg
Mach: | 0 |  |  | Cl=0 at alpha= | -4.1914 | deg
|  |  |  | @ Cl=0.1, Cd= | 0.0059554
|  |  |  | @ Cl=0.4, Cd= | 0.0041846
|  |  |  | @ Cl=0.6, Cd= | 0.0035076
alpha (deg) | Cl | Cd | Cm | Cl/Cd
-20 | -1.3121 | 0.02883 | -0.1277 | -45.5116
-19.5 | -1.2984 | 0.02641 | -0.1264 | -49.1632
-19 | -1.2805 | 0.02439 | -0.125 | -52.501
-18.5 | -1.257 | 0.02274 | -0.1236 | -55.277
-18 | -1.2351 | 0.02109 | -0.1219 | -58.5633
-17.5 | -1.2079 | 0.01983 | -0.1202 | -60.9128
-17 | -1.1818 | 0.0185 | -0.1183 | -63.8811
-16.5 | -1.15 | 0.01752 | -0.1168 | -65.6393
-16 | -1.1187 | 0.01658 | -0.1149 | -67.4729
-15.5 | -1.0867 | 0.01567 | -0.113 | -69.3491
-15 | -1.0583 | 0.01467 | -0.1104 | -72.1404
-14.5 | -1.0306 | 0.01369 | -0.1073 | -75.2812
-13.5 | -0.9688 | 0.01239 | -0.1009 | -78.1921
-13 | -0.9286 | 0.01191 | -0.099 | -77.9681
-12.5 | -0.8815 | 0.01155 | -0.0984 | -76.3203
-12 | -0.8333 | 0.01122 | -0.0979 | -74.2692
-11.5 | -0.7858 | 0.01075 | -0.0973 | -73.0977
-11 | -0.7369 | 0.01031 | -0.0969 | -71.4743
-10.5 | -0.6863 | 0.00996 | -0.0968 | -68.9056
-10 | -0.6346 | 0.0096 | -0.0968 | -66.1042
-9.5 | -0.5828 | 0.00923 | -0.0969 | -63.1419
-9 | -0.5329 | 0.00869 | -0.0966 | -61.3234
-8.5 | -0.4808 | 0.00824 | -0.0966 | -58.3495
-8 | -0.4266 | 0.00793 | -0.097 | -53.7957
-7.5 | -0.3719 | 0.00766 | -0.0975 | -48.5509
-7 | -0.3168 | 0.00741 | -0.098 | -42.753
-6.5 | -0.2611 | 0.0072 | -0.0986 | -36.2639
-6 | -0.2048 | 0.00697 | -0.0993 | -29.3831
-5.5 | -0.1482 | 0.00676 | -0.1001 | -21.9231
-5 | -0.0922 | 0.00648 | -0.1008 | -14.2284
-4.5 | -0.0353 | 0.00629 | -0.1016 | -5.6121
-4 | 0.0219 | 0.00615 | -0.1025 | 3.561
-3.5 | 0.0791 | 0.00601 | -0.1033 | 13.1614
-3 | 0.1365 | 0.00586 | -0.1042 | 23.2935
-2.5 | 0.1946 | 0.00571 | -0.1053 | 34.0806
-1.5 | 0.3084 | 0.00514 | -0.107 | 60
-1 | 0.3628 | 0.00456 | -0.1077 | 79.5614
0 | 0.4728 | 0.00345 | -0.1092 | 137.0435
0.5 | 0.5323 | 0.00345 | -0.1104 | 154.2899
1 | 0.5911 | 0.0035 | -0.1116 | 168.8857
1.5 | 0.6497 | 0.00355 | -0.1127 | 183.0141
2 | 0.7084 | 0.00358 | -0.1138 | 197.8771
2.5 | 0.7641 | 0.00374 | -0.1143 | 204.3048
3 | 0.7877 | 0.00501 | -0.1085 | 157.2255
3.5 | 0.8074 | 0.006 | -0.1018 | 134.5667
4 | 0.8115 | 0.00685 | -0.0918 | 118.4672
4.5 | 0.8202 | 0.00799 | -0.0834 | 102.6533
5 | 0.8354 | 0.00915 | -0.0767 | 91.3005
5.5 | 0.8564 | 0.01029 | -0.0712 | 83.2264
6 | 0.881 | 0.01141 | -0.0666 | 77.213
6.5 | 0.9143 | 0.01229 | -0.0635 | 74.3938
7 | 0.9528 | 0.01297 | -0.0615 | 73.4618
7.5 | 0.9912 | 0.01367 | -0.0594 | 72.5091
8 | 1.0304 | 0.01435 | -0.0576 | 71.8049
8.5 | 1.0687 | 0.01511 | -0.0557 | 70.728
9 | 1.1066 | 0.01591 | -0.0539 | 69.5537
9.5 | 1.1452 | 0.01669 | -0.0522 | 68.6159
10 | 1.1797 | 0.01768 | -0.05 | 66.7251
10.5 | 1.2171 | 0.01858 | -0.0483 | 65.5059
11 | 1.2527 | 0.01959 | -0.0465 | 63.9459
11.5 | 1.2884 | 0.02062 | -0.0448 | 62.483
12 | 1.3214 | 0.02183 | -0.0428 | 60.5314
12.5 | 1.3542 | 0.02309 | -0.0409 | 58.6488
13 | 1.3867 | 0.02439 | -0.039 | 56.8553
13.5 | 1.4209 | 0.02562 | -0.0376 | 55.4606
14 | 1.4513 | 0.02712 | -0.0357 | 53.514
14.5 | 1.4822 | 0.02861 | -0.0341 | 51.8071
15 | 1.5097 | 0.03038 | -0.0322 | 49.6939
15.5 | 1.535 | 0.03228 | -0.0302 | 47.5527
16 | 1.5644 | 0.034 | -0.029 | 46.0118
16.5 | 1.5899 | 0.03608 | -0.0275 | 44.066
17 | 1.6154 | 0.03822 | -0.026 | 42.2658
17.5 | 1.6385 | 0.04062 | -0.0245 | 40.3373
18 | 1.6598 | 0.0432 | -0.0231 | 38.4213
18.5 | 1.6789 | 0.04607 | -0.0218 | 36.4424
19 | 1.6948 | 0.04932 | -0.0205 | 34.3633
19.5 | 1.7083 | 0.0529 | -0.0193 | 32.293
20 | 1.7205 | 0.05676 | -0.0184 | 30.3118

## 83. Re 6M Mach 0.10 (1)
BIGFOIL.COM POLAR EXPORT
NACA66-516 a=0.8
NACA66-516 a=0.8 |  |  |  | Cl Max: | 1.526 | at alpha= | 11.5 | deg
JavaFoil+Calcfoil stall+Eppler ext transition |  |  |  | L/D Max: | 202.244 | at alpha= | 1.5 | deg
Re: | 6000000 |  |  | Cd Min: | 0.00337 | at alpha= | 1.5 | deg
Mach: | 0.1 |  |  | Cl=0 at alpha= | -4.0328 | deg
|  |  |  | @ Cl=0.1, Cd= | 0.0062366
|  |  |  | @ Cl=0.4, Cd= | 0.0038782
|  |  |  | @ Cl=0.6, Cd= | 0.0035762
alpha (deg) | Cl | Cd | Cm | Cl/Cd
-18 | -0.662 | 0.13854 | -0.03 | -4.776
-17.5 | -0.676 | 0.12881 | -0.031 | -5.248
-17 | -0.689 | 0.12215 | -0.032 | -5.637
-16.5 | -0.699 | 0.11492 | -0.033 | -6.08
-16 | -0.709 | 0.10639 | -0.036 | -6.66
-15.5 | -0.715 | 0.09934 | -0.037 | -7.199
-15 | -0.72 | 0.09144 | -0.04 | -7.876
-14.5 | -0.723 | 0.08337 | -0.043 | -8.675
-14 | -0.723 | 0.07614 | -0.046 | -9.49
-13.5 | -0.806 | 0.02298 | -0.065 | -35.09
-13 | -0.813 | 0.01631 | -0.068 | -49.805
-12.5 | -0.8 | 0.01436 | -0.07 | -55.694
-12 | -0.782 | 0.01274 | -0.072 | -61.402
-11.5 | -0.758 | 0.01156 | -0.073 | -65.559
-11 | -0.727 | 0.01082 | -0.075 | -67.203
-10.5 | -0.69 | 0.01017 | -0.076 | -67.878
-10 | -0.65 | 0.00964 | -0.078 | -67.37
-9.5 | -0.606 | 0.00929 | -0.079 | -65.226
-9 | -0.56 | 0.00891 | -0.081 | -62.784
-8.5 | -0.511 | 0.00796 | -0.082 | -64.201
-8 | -0.461 | 0.00844 | -0.083 | -54.606
-7.5 | -0.407 | 0.00804 | -0.085 | -50.646
-7 | -0.352 | 0.00778 | -0.086 | -45.186
-6.5 | -0.295 | 0.0075 | -0.087 | -39.293
-6 | -0.237 | 0.00727 | -0.088 | -32.566
-5.5 | -0.178 | 0.00695 | -0.09 | -25.566
-5 | -0.118 | 0.00681 | -0.091 | -17.31
-4.5 | -0.057 | 0.00659 | -0.092 | -8.7
-4 | 0.004 | 0.00648 | -0.093 | 0.572
-3.5 | 0.065 | 0.00631 | -0.094 | 10.327
-3 | 0.127 | 0.00618 | -0.096 | 20.522
-2.5 | 0.189 | 0.00613 | -0.097 | 30.825
-2 | 0.252 | 0.00599 | -0.098 | 41.984
-1.5 | 0.314 | 0.00592 | -0.099 | 52.935
-1 | 0.375 | 0.00385 | -0.1 | 97.51
-0.5 | 0.437 | 0.00392 | -0.102 | 111.47
0 | 0.499 | 0.00375 | -0.103 | 133.161
0.5 | 0.56 | 0.00355 | -0.104 | 157.512
1 | 0.621 | 0.00359 | -0.105 | 172.97
1.5 | 0.682 | 0.00337 | -0.106 | 202.244
2 | 0.743 | 0.00401 | -0.107 | 185.145
2.5 | 0.801 | 0.00501 | -0.108 | 159.824
3 | 0.856 | 0.00573 | -0.109 | 149.366
3.5 | 0.914 | 0.00637 | -0.11 | 143.345
4 | 0.97 | 0.00705 | -0.111 | 137.704
4.5 | 1.026 | 0.00775 | -0.112 | 132.34
5 | 1.079 | 0.01113 | -0.112 | 96.954
5.5 | 1.132 | 0.01155 | -0.113 | 97.973
6 | 1.183 | 0.01201 | -0.114 | 98.523
6.5 | 1.232 | 0.01248 | -0.115 | 98.764
7 | 1.279 | 0.01297 | -0.116 | 98.58
7.5 | 1.323 | 0.01348 | -0.117 | 98.143
8 | 1.364 | 0.01404 | -0.118 | 97.149
8.5 | 1.402 | 0.01465 | -0.119 | 95.648
9 | 1.436 | 0.0153 | -0.12 | 93.852
9.5 | 1.466 | 0.01601 | -0.121 | 91.565
10 | 1.491 | 0.01675 | -0.122 | 89.017
10.5 | 1.508 | 0.01748 | -0.123 | 86.256
11 | 1.519 | 0.01831 | -0.124 | 82.993
11.5 | 1.526 | 0.01907 | -0.125 | 79.986
12 | 1.526 | 0.02003 | -0.126 | 76.216
12.5 | 1.521 | 0.02088 | -0.127 | 72.852
13 | 1.511 | 0.02201 | -0.127 | 68.644
13.5 | 1.494 | 0.02303 | -0.128 | 64.895
14 | 1.467 | 0.02412 | -0.129 | 60.844
14.5 | 1.435 | 0.02547 | -0.13 | 56.34
15 | 1.398 | 0.02674 | -0.13 | 52.297
15.5 | 1.357 | 0.02845 | -0.131 | 47.709
16 | 1.313 | 0.03039 | -0.131 | 43.185
16.5 | 1.264 | 0.03309 | -0.132 | 38.193

## 84. Re 6M Mach 0.10 (2)
BIGFOIL.COM POLAR EXPORT
NACA66-516 a=0.8
NACA66-516 a=0.8 |  |  |  | Cl Max: | 1.7176 | at alpha= | 20 | deg
XFOIL ncrit=9 |  |  |  | L/D Max: | 205.535 | at alpha= | 2.5 | deg
Re: | 6000000 |  |  | Cd Min: | 0.05934 | at alpha= | 20 | deg
Mach: | 0.1 |  |  | Cl=0 at alpha= | -4.1927 | deg
|  |  |  | @ Cl=0.1, Cd= | 0.0059704
|  |  |  | @ Cl=0.4, Cd= | 0.0041437
|  |  |  | @ Cl=0.6, Cd= | 0.0035146
alpha (deg) | Cl | Cd | Cm | Cl/Cd
-20 | -1.2909 | 0.03191 | -0.1325 | -40.4544
-19.5 | -1.2819 | 0.02888 | -0.1315 | -44.3871
-19 | -1.2709 | 0.02623 | -0.1299 | -48.4522
-18.5 | -1.2504 | 0.02425 | -0.1284 | -51.5629
-18 | -1.2298 | 0.02239 | -0.1266 | -54.9263
-17.5 | -1.2045 | 0.02091 | -0.1248 | -57.604
-17 | -1.1795 | 0.01943 | -0.1227 | -60.7051
-16.5 | -1.1485 | 0.01832 | -0.121 | -62.691
-16 | -1.1177 | 0.01727 | -0.119 | -64.7192
-15.5 | -1.086 | 0.01627 | -0.1169 | -66.7486
-15 | -1.0539 | 0.01537 | -0.1147 | -68.5686
-14.5 | -1.027 | 0.01426 | -0.1115 | -72.0196
-13.5 | -0.9662 | 0.01269 | -0.1049 | -76.1387
-13 | -0.9314 | 0.01218 | -0.1018 | -76.4696
-12.5 | -0.8846 | 0.0118 | -0.1009 | -74.9661
-12 | -0.8365 | 0.01146 | -0.1002 | -72.993
-11.5 | -0.7892 | 0.01095 | -0.0993 | -72.0731
-11 | -0.7404 | 0.01049 | -0.0987 | -70.5815
-10.5 | -0.6897 | 0.01011 | -0.0984 | -68.2196
-10 | -0.6379 | 0.00972 | -0.0983 | -65.6276
-9.5 | -0.5859 | 0.00933 | -0.0982 | -62.7974
-8.5 | -0.4835 | 0.00831 | -0.0977 | -58.1829
-8 | -0.4291 | 0.00798 | -0.098 | -53.7719
-7.5 | -0.374 | 0.00771 | -0.0984 | -48.5084
-7 | -0.3186 | 0.00745 | -0.0988 | -42.7651
-6.5 | -0.2625 | 0.00723 | -0.0994 | -36.3071
-6 | -0.2059 | 0.00699 | -0.1001 | -29.4564
-5.5 | -0.1489 | 0.00678 | -0.1009 | -21.9617
-5 | -0.0926 | 0.0065 | -0.1015 | -14.2462
-4.5 | -0.0354 | 0.00631 | -0.1023 | -5.6101
-4 | 0.0222 | 0.00616 | -0.1031 | 3.6039
-3.5 | 0.0797 | 0.00603 | -0.104 | 13.2172
-3 | 0.1376 | 0.00586 | -0.1049 | 23.4812
-2.5 | 0.196 | 0.00572 | -0.1059 | 34.2657
-2 | 0.2542 | 0.00555 | -0.1069 | 45.8018
-1.5 | 0.3104 | 0.00515 | -0.1077 | 60.2718
-1 | 0.3651 | 0.00458 | -0.1083 | 79.7162
-0.5 | 0.4187 | 0.00391 | -0.1088 | 107.0844
0 | 0.4756 | 0.00346 | -0.1098 | 137.4566
0.5 | 0.5355 | 0.00346 | -0.1111 | 154.7688
1 | 0.5946 | 0.00351 | -0.1122 | 169.4017
1.5 | 0.6536 | 0.00356 | -0.1133 | 183.5955
2 | 0.7126 | 0.00359 | -0.1144 | 198.4958
2.5 | 0.7687 | 0.00374 | -0.115 | 205.5348
3 | 0.7919 | 0.00501 | -0.109 | 158.0639
3.5 | 0.8096 | 0.00599 | -0.1018 | 135.1586
4 | 0.8129 | 0.00688 | -0.0916 | 118.1541
4.5 | 0.8208 | 0.00805 | -0.083 | 101.9627
5 | 0.8357 | 0.00925 | -0.0762 | 90.3459
5.5 | 0.8566 | 0.01042 | -0.0707 | 82.2073
6 | 0.8806 | 0.01158 | -0.0659 | 76.0449
6.5 | 0.9137 | 0.01248 | -0.0628 | 73.2131
7 | 0.9533 | 0.01315 | -0.0608 | 72.4943
7.5 | 0.991 | 0.0139 | -0.0586 | 71.295
8 | 1.0312 | 0.01457 | -0.0569 | 70.7756
8.5 | 1.0683 | 0.01541 | -0.0547 | 69.3251
9 | 1.1078 | 0.01617 | -0.0531 | 68.5096
9.5 | 1.1455 | 0.01702 | -0.0512 | 67.3032
10 | 1.1809 | 0.01802 | -0.049 | 65.5327
10.5 | 1.2183 | 0.01896 | -0.0473 | 64.2563
11 | 1.2546 | 0.01998 | -0.0454 | 62.7928
11.5 | 1.2896 | 0.02108 | -0.0435 | 61.1765
12 | 1.3233 | 0.02232 | -0.0415 | 59.2876
12.5 | 1.3558 | 0.02364 | -0.0395 | 57.3519
13 | 1.3894 | 0.02493 | -0.0377 | 55.732
13.5 | 1.4225 | 0.02629 | -0.036 | 54.108
14 | 1.454 | 0.02778 | -0.0342 | 52.3398
14.5 | 1.4832 | 0.02947 | -0.0323 | 50.3291
15 | 1.5119 | 0.03123 | -0.0305 | 48.4118
15.5 | 1.5359 | 0.03333 | -0.0283 | 46.0816
16 | 1.5664 | 0.03503 | -0.0271 | 44.716
16.5 | 1.5927 | 0.03715 | -0.0256 | 42.8721
17 | 1.6158 | 0.0396 | -0.0239 | 40.803
17.5 | 1.6399 | 0.04201 | -0.0224 | 39.0359
18 | 1.6606 | 0.04477 | -0.021 | 37.0918
18.5 | 1.676 | 0.04813 | -0.0194 | 34.8224
19 | 1.6891 | 0.05181 | -0.018 | 32.6018
19.5 | 1.7032 | 0.05551 | -0.017 | 30.6828
20 | 1.7176 | 0.05934 | -0.0163 | 28.9451

## 85. Re 6M Mach 0.25 (1)
BIGFOIL.COM POLAR EXPORT
NACA66-516 a=0.8
NACA66-516 a=0.8 |  |  |  | Cl Max: | 1.485 | at alpha= | 10.5 | deg
JavaFoil+Calcfoil stall+Eppler ext transition |  |  |  | L/D Max: | 185.729 | at alpha= | 2 | deg
Re: | 6000000 |  |  | Cd Min: | 0.00336 | at alpha= | 0.5 | deg
Mach: | 0.25 |  |  | Cl=0 at alpha= | -4.0317 | deg
|  |  |  | @ Cl=0.1, Cd= | 0.006351
|  |  |  | @ Cl=0.4, Cd= | 0.0038378
|  |  |  | @ Cl=0.6, Cd= | 0.0035818
alpha (deg) | Cl | Cd | Cm | Cl/Cd
-16.5 | -0.471 | 0.13366 | -0.031 | -3.521
-16 | -0.509 | 0.12405 | -0.032 | -4.106
-15.5 | -0.543 | 0.11581 | -0.032 | -4.69
-15 | -0.573 | 0.10673 | -0.034 | -5.366
-14.5 | -0.596 | 0.09881 | -0.035 | -6.037
-14 | -0.615 | 0.09127 | -0.036 | -6.736
-13.5 | -0.627 | 0.08627 | -0.038 | -7.267
-13 | -0.633 | 0.08037 | -0.04 | -7.881
-12.5 | -0.635 | 0.074 | -0.043 | -8.583
-12 | -0.685 | 0.03361 | -0.064 | -20.372
-11.5 | -0.72 | 0.01431 | -0.074 | -50.31
-11 | -0.705 | 0.01219 | -0.076 | -57.835
-10.5 | -0.678 | 0.01106 | -0.078 | -61.252
-10 | -0.644 | 0.01025 | -0.08 | -62.836
-9.5 | -0.605 | 0.0098 | -0.081 | -61.681
-9 | -0.562 | 0.00922 | -0.083 | -60.947
-8.5 | -0.515 | 0.00884 | -0.084 | -58.245
-8 | -0.465 | 0.00855 | -0.085 | -54.387
-7.5 | -0.414 | 0.00833 | -0.087 | -49.72
-7 | -0.358 | 0.00805 | -0.088 | -44.52
-6.5 | -0.301 | 0.00768 | -0.09 | -39.211
-6 | -0.242 | 0.00738 | -0.091 | -32.819
-5.5 | -0.182 | 0.00718 | -0.092 | -25.359
-5 | -0.121 | 0.00693 | -0.093 | -17.425
-4.5 | -0.059 | 0.0067 | -0.095 | -8.78
-4 | 0.004 | 0.0065 | -0.096 | 0.585
-3.5 | 0.067 | 0.00644 | -0.097 | 10.389
-3 | 0.13 | 0.00627 | -0.098 | 20.777
-2.5 | 0.194 | 0.00616 | -0.1 | 31.479
-2 | 0.259 | 0.0061 | -0.101 | 42.398
-1.5 | 0.322 | 0.00595 | -0.102 | 54.139
-1 | 0.386 | 0.00392 | -0.103 | 98.444
-0.5 | 0.449 | 0.00355 | -0.104 | 126.511
0 | 0.512 | 0.00358 | -0.105 | 143.028
0.5 | 0.575 | 0.00336 | -0.107 | 170.768
1 | 0.637 | 0.00391 | -0.108 | 162.861
1.5 | 0.7 | 0.00398 | -0.109 | 175.861
2 | 0.763 | 0.00411 | -0.11 | 185.729
2.5 | 0.822 | 0.00516 | -0.111 | 159.318
3 | 0.878 | 0.00592 | -0.112 | 148.508
3.5 | 0.937 | 0.00657 | -0.113 | 142.623
4 | 0.995 | 0.00736 | -0.114 | 135.238
4.5 | 1.05 | 0.01104 | -0.114 | 95.111
5 | 1.106 | 0.01156 | -0.115 | 95.63
5.5 | 1.159 | 0.01204 | -0.116 | 96.254
6 | 1.21 | 0.01257 | -0.117 | 96.308
6.5 | 1.259 | 0.01304 | -0.119 | 96.506
7 | 1.304 | 0.01363 | -0.12 | 95.702
7.5 | 1.346 | 0.01421 | -0.121 | 94.719
8 | 1.384 | 0.01484 | -0.122 | 93.228
8.5 | 1.417 | 0.01552 | -0.123 | 91.296
9 | 1.445 | 0.01627 | -0.124 | 88.837
9.5 | 1.468 | 0.01705 | -0.124 | 86.094
10 | 1.482 | 0.01789 | -0.125 | 82.817
10.5 | 1.485 | 0.01883 | -0.126 | 78.878
11 | 1.479 | 0.01978 | -0.127 | 74.78
11.5 | 1.465 | 0.02084 | -0.128 | 70.276
12 | 1.441 | 0.02195 | -0.129 | 65.648
12.5 | 1.408 | 0.02324 | -0.13 | 60.589
13 | 1.366 | 0.0245 | -0.131 | 55.751
13.5 | 1.312 | 0.02595 | -0.131 | 50.564
14 | 1.241 | 0.02802 | -0.132 | 44.274
14.5 | 1.153 | 0.03209 | -0.131 | 35.93
15 | 0.908 | 0.10694 | -0.08 | 8.492
15.5 | 0.828 | 0.11557 | -0.075 | 7.163

## 86. Re 6M Mach 0.25 (2)
BIGFOIL.COM POLAR EXPORT
NACA66-516 a=0.8
NACA66-516 a=0.8 |  |  |  | Cl Max: | 1.6705 | at alpha= | 19.5 | deg
XFOIL ncrit=9 |  |  |  | L/D Max: | 211.277 | at alpha= | 2.5 | deg
Re: | 6000000 |  |  | Cd Min: | 0.07856 | at alpha= | 20 | deg
Mach: | 0.25 |  |  | Cl=0 at alpha= | -4.1988 | deg
|  |  |  | @ Cl=0.1, Cd= | 0.00605
|  |  |  | @ Cl=0.4, Cd= | 0.0043974
|  |  |  | @ Cl=0.6, Cd= | 0.0035487
alpha (deg) | Cl | Cd | Cm | Cl/Cd
-19.5 | -0.9723 | 0.07235 | -0.1298 | -13.4388
-19 | -1.052 | 0.05437 | -0.1428 | -19.3489
-18.5 | -1.0904 | 0.04394 | -0.1485 | -24.8157
-18 | -1.0987 | 0.03785 | -0.1501 | -29.0277
-17.5 | -1.1143 | 0.03221 | -0.1496 | -34.5948
-17 | -1.1016 | 0.02911 | -0.148 | -37.8427
-16.5 | -1.0809 | 0.02668 | -0.1462 | -40.5135
-16 | -1.0584 | 0.02453 | -0.1438 | -43.1472
-15.5 | -1.0368 | 0.02248 | -0.1411 | -46.121
-15 | -1.0199 | 0.02027 | -0.1375 | -50.3157
-14.5 | -0.9895 | 0.01888 | -0.1346 | -52.41
-14 | -0.9547 | 0.0178 | -0.1319 | -53.6348
-13.5 | -0.9405 | 0.01571 | -0.1269 | -59.8663
-13 | -0.9126 | 0.01443 | -0.1228 | -63.2432
-12.5 | -0.8751 | 0.01367 | -0.1194 | -64.0161
-12 | -0.8346 | 0.01321 | -0.1162 | -63.1794
-11.5 | -0.798 | 0.01247 | -0.1124 | -63.9936
-11 | -0.7522 | 0.01179 | -0.1102 | -63.7998
-10.5 | -0.7031 | 0.01117 | -0.1086 | -62.9454
-10 | -0.652 | 0.0106 | -0.1073 | -61.5094
-9.5 | -0.6001 | 0.01008 | -0.1062 | -59.5337
-9 | -0.5469 | 0.00955 | -0.1054 | -57.267
-8.5 | -0.4949 | 0.00891 | -0.1044 | -55.5443
-8 | -0.4418 | 0.00833 | -0.1037 | -53.0372
-7.5 | -0.3853 | 0.00799 | -0.1036 | -48.2228
-7 | -0.3281 | 0.00769 | -0.1037 | -42.6658
-6.5 | -0.2697 | 0.00741 | -0.104 | -36.3968
-6 | -0.2114 | 0.00714 | -0.1044 | -29.6078
-5.5 | -0.1526 | 0.0069 | -0.1049 | -22.1159
-5 | -0.0942 | 0.00664 | -0.1054 | -14.1867
-4.5 | -0.0356 | 0.00641 | -0.106 | -5.5538
-4 | 0.0235 | 0.00626 | -0.1067 | 3.754
-3.5 | 0.0834 | 0.0061 | -0.1075 | 13.6721
-3 | 0.1432 | 0.00592 | -0.1084 | 24.1892
-2.5 | 0.2035 | 0.00578 | -0.1095 | 35.2076
-2 | 0.2636 | 0.00561 | -0.1104 | 46.9875
-1.5 | 0.3218 | 0.00527 | -0.1112 | 61.0626
-1 | 0.3776 | 0.00468 | -0.1117 | 80.6838
-0.5 | 0.4323 | 0.00399 | -0.1122 | 108.3459
0 | 0.491 | 0.0035 | -0.1132 | 140.2857
0.5 | 0.5528 | 0.00351 | -0.1145 | 157.4929
1 | 0.6138 | 0.00356 | -0.1156 | 172.4157
1.5 | 0.6748 | 0.00361 | -0.1168 | 186.9252
2 | 0.7357 | 0.00364 | -0.1179 | 202.1154
2.5 | 0.7944 | 0.00376 | -0.1185 | 211.2766
3 | 0.8165 | 0.00495 | -0.1118 | 164.9495
4.5 | 0.8241 | 0.00849 | -0.081 | 97.0671
5.5 | 0.8554 | 0.01123 | -0.0675 | 76.171
6 | 0.8776 | 0.01259 | -0.0623 | 69.7061
6.5 | 0.9127 | 0.01353 | -0.0592 | 67.4575
7 | 0.953 | 0.0143 | -0.057 | 66.6434
7.5 | 0.9928 | 0.01512 | -0.0548 | 65.6614
8 | 1.0334 | 0.01594 | -0.0527 | 64.8306
8.5 | 1.0724 | 0.01686 | -0.0505 | 63.6062
9 | 1.113 | 0.01776 | -0.0485 | 62.6689
10 | 1.1885 | 0.01992 | -0.044 | 59.6637
10.5 | 1.2262 | 0.02107 | -0.0418 | 58.1965
11 | 1.2637 | 0.02228 | -0.0397 | 56.719
11.5 | 1.2975 | 0.02372 | -0.0371 | 54.7007
12 | 1.3301 | 0.02531 | -0.0345 | 52.5524
12.5 | 1.3676 | 0.02666 | -0.0326 | 51.2978
13 | 1.4001 | 0.02834 | -0.0303 | 49.4037
13.5 | 1.4348 | 0.02996 | -0.0282 | 47.8905
14 | 1.4631 | 0.03206 | -0.0257 | 45.6363
14.5 | 1.4891 | 0.03441 | -0.0231 | 43.2752
15 | 1.5189 | 0.03656 | -0.0209 | 41.5454
15.5 | 1.5458 | 0.03901 | -0.0187 | 39.6257
16 | 1.572 | 0.04151 | -0.0168 | 37.8704
16.5 | 1.5971 | 0.04429 | -0.0149 | 36.0601
17 | 1.6158 | 0.04777 | -0.0128 | 33.8246
17.5 | 1.6294 | 0.05184 | -0.0108 | 31.4313
18 | 1.6464 | 0.05577 | -0.0094 | 29.5212
18.5 | 1.6554 | 0.06069 | -0.0081 | 27.2763
19 | 1.6642 | 0.06586 | -0.0073 | 25.2688
19.5 | 1.6705 | 0.07154 | -0.0071 | 23.3506
20 | 1.6678 | 0.07856 | -0.0075 | 21.2296

## 87. Re 6M Mach 0.50 (1)
BIGFOIL.COM POLAR EXPORT
NACA66-516 a=0.8
NACA66-516 a=0.8 |  |  |  | Cl Max: | 1.383 | at alpha= | 20 | deg
JavaFoil+Calcfoil stall+Eppler ext transition |  |  |  | L/D Max: | 191.002 | at alpha= | 2 | deg
Re: | 6000000 |  |  | Cd Min: | 0.00395 | at alpha= | -1 | deg
Mach: | 0.5 |  |  | Cl=0 at alpha= | -4.029 | deg
|  |  |  | @ Cl=0.1, Cd= | 0.0064706
|  |  |  | @ Cl=0.4, Cd= | 0.0049237
|  |  |  | @ Cl=0.6, Cd= | 0.0041077
alpha (deg) | Cl | Cd | Cm | Cl/Cd
-20 | -0.894 | 0.15638 | -0.037 | -5.719
-19.5 | -0.87 | 0.15404 | -0.039 | -5.647
-19 | -0.84 | 0.14728 | -0.039 | -5.706
-18.5 | -0.81 | 0.14322 | -0.037 | -5.658
-18 | -0.783 | 0.13879 | -0.038 | -5.638
-17.5 | -0.755 | 0.13421 | -0.038 | -5.626
-17 | -0.728 | 0.13219 | -0.04 | -5.508
-16.5 | -0.7 | 0.125 | -0.04 | -5.602
-16 | -0.671 | 0.11999 | -0.039 | -5.589
-15.5 | -0.643 | 0.10965 | -0.04 | -5.868
-15 | -0.616 | 0.10273 | -0.041 | -5.995
-14.5 | -0.588 | 0.09723 | -0.041 | -6.045
-14 | -0.56 | 0.09023 | -0.042 | -6.212
-13.5 | -0.532 | 0.09875 | -0.041 | -5.383
-13 | -0.504 | 0.09077 | -0.042 | -5.551
-12.5 | -0.476 | 0.08231 | -0.043 | -5.784
-12 | -0.448 | 0.07649 | -0.044 | -5.861
-11.5 | -0.422 | 0.06938 | -0.048 | -6.081
-11 | -0.397 | 0.06172 | -0.054 | -6.435
-10.5 | -0.37 | 0.05727 | -0.056 | -6.459
-10 | -0.335 | 0.07186 | -0.042 | -4.663
-9.5 | -0.307 | 0.0629 | -0.044 | -4.884
-9 | -0.279 | 0.05681 | -0.045 | -4.918
-8.5 | -0.254 | 0.049 | -0.055 | -5.18
-8 | -0.33 | 0.049 | -0.048 | -6.736
-7.5 | -0.399 | 0.00975 | -0.096 | -40.964
-7 | -0.365 | 0.00922 | -0.097 | -39.572
-6.5 | -0.316 | 0.00871 | -0.099 | -36.295
-6 | -0.259 | 0.00826 | -0.101 | -31.396
-5.5 | -0.198 | 0.00791 | -0.102 | -25.008
-5 | -0.133 | 0.00706 | -0.104 | -18.777
-4.5 | -0.065 | 0.00717 | -0.106 | -9.081
-4 | 0.004 | 0.00664 | -0.107 | 0.635
-3.5 | 0.074 | 0.00639 | -0.108 | 11.647
-3 | 0.145 | 0.00661 | -0.109 | 21.98
-2.5 | 0.217 | 0.00643 | -0.111 | 33.696
-2 | 0.289 | 0.00634 | -0.112 | 45.595
-1.5 | 0.36 | 0.00618 | -0.113 | 58.239
-1 | 0.431 | 0.00395 | -0.115 | 109.316
-0.5 | 0.502 | 0.00399 | -0.116 | 125.966
0 | 0.569 | 0.00409 | -0.117 | 139.042
0.5 | 0.639 | 0.00413 | -0.118 | 154.594
1 | 0.709 | 0.00419 | -0.12 | 169.137
1.5 | 0.779 | 0.00427 | -0.121 | 182.311
2 | 0.848 | 0.00444 | -0.122 | 191.002
2.5 | 0.914 | 0.00599 | -0.123 | 152.721
3 | 0.975 | 0.00684 | -0.124 | 142.528
3.5 | 1.039 | 0.00776 | -0.125 | 133.862
4 | 1.102 | 0.00882 | -0.126 | 124.884
4.5 | 1.16 | 0.01315 | -0.127 | 88.22
5 | 1.218 | 0.01381 | -0.128 | 88.181
5.5 | 1.27 | 0.0145 | -0.13 | 87.539
6 | 1.314 | 0.01529 | -0.131 | 85.917
6.5 | 1.348 | 0.01614 | -0.132 | 83.489
7 | 1.366 | 0.01713 | -0.133 | 79.737
7.5 | 1.358 | 0.01828 | -0.134 | 74.278
8 | 1.296 | 0.01967 | -0.135 | 65.876
8.5 | 0.84 | 0.02119 | -0.136 | 39.627
9 | 0.722 | 0.06227 | -0.064 | 11.594
9.5 | 0.904 | 0.02294 | -0.138 | 39.397
10 | 0.935 | 0.02482 | -0.139 | 37.67
10.5 | 0.963 | 0.02659 | -0.14 | 36.24
11 | 0.83 | 0.08041 | -0.069 | 10.327
11.5 | 1.029 | 0.02784 | -0.142 | 36.965
12 | 1.059 | 0.03027 | -0.143 | 34.977
12.5 | 1.075 | 0.03557 | -0.141 | 30.229
13 | 0.951 | 0.09259 | -0.092 | 10.267
13.5 | 0.967 | 0.0952 | -0.08 | 10.159
14 | 0.995 | 0.10233 | -0.082 | 9.72
14.5 | 1.052 | 0.09665 | -0.108 | 10.882
15 | 1.047 | 0.11338 | -0.084 | 9.239
15.5 | 1.077 | 0.11942 | -0.088 | 9.017
16 | 1.121 | 0.11783 | -0.103 | 9.51
16.5 | 1.13 | 0.12566 | -0.09 | 8.99
17 | 1.159 | 0.13083 | -0.094 | 8.857
17.5 | 1.206 | 0.12674 | -0.109 | 9.518
18 | 1.261 | 0.11859 | -0.121 | 10.631
18.5 | 1.238 | 0.14486 | -0.097 | 8.546
19 | 1.277 | 0.14361 | -0.107 | 8.892
19.5 | 1.358 | 0.11924 | -0.128 | 11.387
20 | 1.383 | 0.12623 | -0.129 | 10.96

## 88. Re 6M Mach 0.50 (2)
BIGFOIL.COM POLAR EXPORT
NACA66-516 a=0.8
NACA66-516 a=0.8 |  |  |  | Cl Max: | 1.303 | at alpha= | 12 | deg
XFOIL ncrit=9 |  |  |  | L/D Max: | 223.483 | at alpha= | 2.5 | deg
Re: | 6000000 |  |  | Cd Min: | 0.16787 | at alpha= | 17 | deg
Mach: | 0.5 |  |  | Cl=0 at alpha= | -4.258 | deg
|  |  |  | @ Cl=0.1, Cd= | 0.0064234
|  |  |  | @ Cl=0.4, Cd= | 0.0055173
|  |  |  | @ Cl=0.6, Cd= | 0.0037486
alpha (deg) | Cl | Cd | Cm | Cl/Cd
-13 | -0.1672 | 0.09983 | -0.1357 | -1.6748
-12.5 | -0.1766 | 0.08944 | -0.1415 | -1.9745
-12 | -0.1742 | 0.08148 | -0.1461 | -2.1379
-11.5 | -0.1816 | 0.07239 | -0.1512 | -2.5086
-11 | -0.2015 | 0.06136 | -0.1579 | -3.2839
-10.5 | -0.2399 | 0.0462 | -0.1694 | -5.1926
-10 | -0.2781 | 0.03771 | -0.172 | -7.3747
-9.5 | -0.3159 | 0.03115 | -0.1696 | -10.1413
-9 | -0.3513 | 0.0257 | -0.1635 | -13.6693
-8 | -0.4099 | 0.01536 | -0.143 | -26.6862
-7.5 | -0.3837 | 0.01182 | -0.1371 | -32.4619
-7 | -0.3363 | 0.01012 | -0.1329 | -33.2312
-6.5 | -0.2826 | 0.00908 | -0.1295 | -31.1233
-6 | -0.2245 | 0.00834 | -0.1269 | -26.9185
-5.5 | -0.1623 | 0.00782 | -0.1253 | -20.7545
-5 | -0.0978 | 0.00737 | -0.1243 | -13.27
-4.5 | -0.0316 | 0.00703 | -0.124 | -4.495
-4 | 0.0337 | 0.00665 | -0.1237 | 5.0677
-3.5 | 0.101 | 0.00642 | -0.1239 | 15.7321
-3 | 0.1688 | 0.00624 | -0.1245 | 27.0513
-2.5 | 0.2359 | 0.00606 | -0.125 | 38.9274
-2 | 0.3033 | 0.00593 | -0.1258 | 51.1467
-1.5 | 0.37 | 0.00579 | -0.1265 | 63.9033
-1 | 0.4316 | 0.00523 | -0.1266 | 82.5239
-0.5 | 0.4921 | 0.00434 | -0.1269 | 113.3871
0 | 0.5567 | 0.00373 | -0.1277 | 149.2493
0.5 | 0.6266 | 0.00376 | -0.1289 | 166.6489
1 | 0.6938 | 0.00384 | -0.1296 | 180.6771
1.5 | 0.7642 | 0.00388 | -0.1309 | 196.9588
2 | 0.8328 | 0.00392 | -0.1317 | 212.449
2.5 | 0.8984 | 0.00402 | -0.1318 | 223.4826
3 | 0.9425 | 0.00441 | -0.1273 | 213.7188
3.5 | 0.8849 | 0.00636 | -0.1034 | 139.1352
4 | 0.8642 | 0.00849 | -0.0883 | 101.7903
4.5 | 0.8542 | 0.01074 | -0.076 | 79.5345
5 | 0.8497 | 0.01315 | -0.0653 | 64.616
5.5 | 0.8597 | 0.01535 | -0.0574 | 56.0065
6 | 0.8752 | 0.01757 | -0.0506 | 49.8122
6.5 | 0.9142 | 0.01898 | -0.047 | 48.1665
7 | 0.96 | 0.02018 | -0.0442 | 47.5719
7.5 | 1.0056 | 0.02147 | -0.0414 | 46.8374
8 | 1.0507 | 0.02286 | -0.0385 | 45.9624
8.5 | 1.095 | 0.02436 | -0.0354 | 44.9507
9 | 1.1383 | 0.02598 | -0.0321 | 43.8145
9.5 | 1.1783 | 0.0279 | -0.0284 | 42.233
10 | 1.2161 | 0.03006 | -0.0245 | 40.4558
10.5 | 1.2514 | 0.03252 | -0.0203 | 38.4809
11 | 1.2806 | 0.0355 | -0.0158 | 36.0732
11.5 | 1.2999 | 0.03933 | -0.0109 | 33.0511
12 | 1.303 | 0.04457 | -0.0058 | 29.2349
13 | 1.2707 | 0.05962 | 0.0022 | 21.3133
13.5 | 1.246 | 0.06933 | 0.0031 | 17.972
14 | 1.2174 | 0.08054 | 0.0013 | 15.1155
14.5 | 1.1835 | 0.09355 | -0.0034 | 12.651
15 | 1.1464 | 0.10815 | -0.0108 | 10.6001
15.5 | 1.117 | 0.12289 | -0.0197 | 9.0894
16 | 1.0921 | 0.13779 | -0.0296 | 7.9258
16.5 | 1.0697 | 0.15306 | -0.0398 | 6.9888
17 | 1.0518 | 0.16787 | -0.0494 | 6.2656

## 89. Re 7M Mach 0.00 (1)
BIGFOIL.COM POLAR EXPORT
NACA66-516 a=0.8
NACA66-516 a=0.8 |  |  |  | Cl Max: | 1.537 | at alpha= | 12 | deg
JavaFoil+Calcfoil stall+Eppler ext transition |  |  |  | L/D Max: | 188.108 | at alpha= | 1.5 | deg
Re: | 7000000 |  |  | Cd Min: | 0.0035 | at alpha= | 1 | deg
Mach: | 0 |  |  | Cl=0 at alpha= | -4.0328 | deg
|  |  |  | @ Cl=0.1, Cd= | 0.0060784
|  |  |  | @ Cl=0.4, Cd= | 0.00378
|  |  |  | @ Cl=0.6, Cd= | 0.003545
alpha (deg) | Cl | Cd | Cm | Cl/Cd
-19 | -0.671 | 0.15127 | -0.029 | -4.434
-18.5 | -0.685 | 0.14281 | -0.03 | -4.795
-18 | -0.697 | 0.13392 | -0.031 | -5.207
-17.5 | -0.709 | 0.1265 | -0.032 | -5.602
-17 | -0.718 | 0.11893 | -0.033 | -6.041
-16.5 | -0.727 | 0.11036 | -0.036 | -6.588
-16 | -0.735 | 0.10042 | -0.039 | -7.323
-15.5 | -0.742 | 0.09105 | -0.041 | -8.147
-15 | -0.755 | 0.07455 | -0.047 | -10.133
-14.5 | -0.833 | 0.02579 | -0.062 | -32.296
-14 | -0.839 | 0.01992 | -0.064 | -42.111
-13.5 | -0.836 | 0.01658 | -0.067 | -50.449
-13 | -0.826 | 0.01461 | -0.068 | -56.497
-12.5 | -0.812 | 0.01286 | -0.07 | -63.133
-12 | -0.79 | 0.0118 | -0.072 | -66.966
-11.5 | -0.763 | 0.01091 | -0.073 | -69.942
-11 | -0.73 | 0.01028 | -0.075 | -71.007
-10.5 | -0.692 | 0.00972 | -0.076 | -71.16
-10 | -0.651 | 0.00926 | -0.078 | -70.228
-9.5 | -0.606 | 0.00894 | -0.079 | -67.798
-9 | -0.56 | 0.008 | -0.08 | -69.978
-8.5 | -0.512 | 0.00841 | -0.082 | -60.855
-8 | -0.46 | 0.00814 | -0.083 | -56.45
-7.5 | -0.406 | 0.00773 | -0.084 | -52.448
-7 | -0.35 | 0.00749 | -0.085 | -46.734
-6.5 | -0.294 | 0.00723 | -0.087 | -40.59
-6 | -0.236 | 0.00702 | -0.088 | -33.602
-5.5 | -0.177 | 0.00682 | -0.089 | -25.932
-5 | -0.117 | 0.00663 | -0.09 | -17.69
-4.5 | -0.057 | 0.00639 | -0.092 | -8.926
-4 | 0.004 | 0.00629 | -0.093 | 0.586
-3.5 | 0.065 | 0.00613 | -0.094 | 10.574
-3 | 0.126 | 0.00604 | -0.095 | 20.909
-2.5 | 0.188 | 0.00588 | -0.096 | 31.96
-2 | 0.25 | 0.00582 | -0.098 | 42.991
-1.5 | 0.312 | 0.00575 | -0.099 | 54.228
-1 | 0.374 | 0.00378 | -0.1 | 98.853
-0.5 | 0.435 | 0.00378 | -0.101 | 115.048
0 | 0.497 | 0.00382 | -0.102 | 130.032
0.5 | 0.558 | 0.00365 | -0.104 | 152.901
1 | 0.618 | 0.0035 | -0.104 | 176.616
1.5 | 0.679 | 0.00361 | -0.106 | 188.108
2 | 0.737 | 0.00492 | -0.106 | 149.908
2.5 | 0.797 | 0.00546 | -0.107 | 145.803
3 | 0.852 | 0.00605 | -0.108 | 140.91
3.5 | 0.909 | 0.00665 | -0.109 | 136.809
4 | 0.966 | 0.00725 | -0.11 | 133.153
4.5 | 1.022 | 0.00789 | -0.111 | 129.564
5 | 1.075 | 0.01077 | -0.112 | 99.764
5.5 | 1.128 | 0.01118 | -0.113 | 100.886
6 | 1.179 | 0.01159 | -0.114 | 101.717
6.5 | 1.228 | 0.01205 | -0.115 | 101.872
7 | 1.275 | 0.01251 | -0.116 | 101.881
7.5 | 1.319 | 0.01301 | -0.117 | 101.385
8 | 1.36 | 0.01353 | -0.118 | 100.521
8.5 | 1.399 | 0.01412 | -0.119 | 99.098
9 | 1.434 | 0.01474 | -0.12 | 97.277
9.5 | 1.465 | 0.01541 | -0.121 | 95.104
10 | 1.491 | 0.01609 | -0.122 | 92.698
10.5 | 1.51 | 0.01678 | -0.123 | 89.982
11 | 1.524 | 0.01749 | -0.124 | 87.169
11.5 | 1.533 | 0.01829 | -0.124 | 83.811
12 | 1.537 | 0.01919 | -0.125 | 80.093
12.5 | 1.535 | 0.02002 | -0.126 | 76.707
13 | 1.529 | 0.02099 | -0.127 | 72.844
13.5 | 1.516 | 0.02197 | -0.128 | 69.004
14 | 1.494 | 0.02298 | -0.128 | 65.029
14.5 | 1.467 | 0.02418 | -0.129 | 60.67
15 | 1.436 | 0.02546 | -0.13 | 56.398
15.5 | 1.401 | 0.02701 | -0.13 | 51.864
16 | 1.362 | 0.02872 | -0.131 | 47.443
16.5 | 1.322 | 0.03031 | -0.132 | 43.598
17 | 1.277 | 0.03268 | -0.132 | 39.083

## 90. Re 7M Mach 0.00 (2)
BIGFOIL.COM POLAR EXPORT
NACA66-516 a=0.8
NACA66-516 a=0.8 |  |  |  | Cl Max: | 1.7407 | at alpha= | 20 | deg
XFOIL ncrit=9 |  |  |  | L/D Max: | 203.851 | at alpha= | 2 | deg
Re: | 7000000 |  |  | Cd Min: | 0.05456 | at alpha= | 20 | deg
Mach: | 0 |  |  | Cl=0 at alpha= | -4.1838 | deg
|  |  |  | @ Cl=0.1, Cd= | 0.0057685
|  |  |  | @ Cl=0.4, Cd= | 0.0042103
|  |  |  | @ Cl=0.6, Cd= | 0.0033739
alpha (deg) | Cl | Cd | Cm | Cl/Cd
-20 | -1.3334 | 0.02734 | -0.1268 | -48.771
-19.5 | -1.3178 | 0.02513 | -0.1254 | -52.4393
-19 | -1.3035 | 0.02292 | -0.1235 | -56.8717
-18.5 | -1.2814 | 0.02128 | -0.1218 | -60.2162
-18 | -1.2577 | 0.01981 | -0.12 | -63.4881
-17.5 | -1.2298 | 0.01859 | -0.1183 | -66.1538
-17 | -1.2023 | 0.01738 | -0.1164 | -69.1772
-16.5 | -1.171 | 0.01644 | -0.1146 | -71.2287
-16 | -1.139 | 0.01554 | -0.1127 | -73.2947
-15.5 | -1.1066 | 0.01472 | -0.1106 | -75.1766
-15 | -1.0736 | 0.01398 | -0.1084 | -76.7954
-14.5 | -1.0402 | 0.01334 | -0.106 | -77.976
-14 | -1.0143 | 0.01248 | -0.102 | -81.274
-13.5 | -0.9818 | 0.01192 | -0.0988 | -82.3658
-13 | -0.939 | 0.01136 | -0.0974 | -82.6585
-12.5 | -0.8922 | 0.01097 | -0.0968 | -81.3309
-12 | -0.8432 | 0.01062 | -0.0964 | -79.3974
-11.5 | -0.7945 | 0.01019 | -0.096 | -77.9686
-11 | -0.7448 | 0.0098 | -0.0957 | -76
-10.5 | -0.6934 | 0.00944 | -0.0957 | -73.4534
-10 | -0.6412 | 0.00911 | -0.0958 | -70.3842
-9 | -0.5353 | 0.00846 | -0.0962 | -63.2742
-8.5 | -0.4834 | 0.00799 | -0.0962 | -60.5006
-8 | -0.4295 | 0.00766 | -0.0965 | -56.0705
-7.5 | -0.3747 | 0.0074 | -0.097 | -50.6351
-7 | -0.3191 | 0.00715 | -0.0976 | -44.6294
-6.5 | -0.2628 | 0.00692 | -0.0983 | -37.9769
-6 | -0.2064 | 0.0067 | -0.0991 | -30.806
-5.5 | -0.1496 | 0.00651 | -0.0999 | -22.98
-5 | -0.093 | 0.00631 | -0.1007 | -14.7385
-4.5 | -0.0363 | 0.00612 | -0.1014 | -5.9314
-4 | 0.0211 | 0.00598 | -0.1023 | 3.5284
-3.5 | 0.0791 | 0.00583 | -0.1034 | 13.5678
-3 | 0.1369 | 0.00566 | -0.1044 | 24.1873
-2.5 | 0.1952 | 0.00552 | -0.1054 | 35.3623
-2 | 0.2532 | 0.00537 | -0.1064 | 47.1508
-1.5 | 0.3095 | 0.00507 | -0.1072 | 61.0454
-1 | 0.3641 | 0.00462 | -0.1078 | 78.8095
-0.5 | 0.4193 | 0.00399 | -0.1087 | 105.0877
0 | 0.4745 | 0.00332 | -0.1095 | 142.9217
0.5 | 0.5334 | 0.00334 | -0.1107 | 159.7006
1 | 0.5922 | 0.00337 | -0.1118 | 175.727
1.5 | 0.6516 | 0.0034 | -0.1131 | 191.6471
2 | 0.7094 | 0.00348 | -0.114 | 203.8506
2.5 | 0.7584 | 0.0039 | -0.1132 | 194.4615
3 | 0.7767 | 0.00529 | -0.1064 | 146.8242
3.5 | 0.7946 | 0.00612 | -0.0992 | 129.8366
4 | 0.8022 | 0.007 | -0.09 | 114.6
4.5 | 0.8151 | 0.00808 | -0.0825 | 100.8787
5 | 0.8339 | 0.00915 | -0.0764 | 91.1366
5.5 | 0.857 | 0.01022 | -0.0713 | 83.8552
6 | 0.8838 | 0.01125 | -0.067 | 78.56
6.5 | 0.9218 | 0.01193 | -0.0647 | 77.2674
7 | 0.9603 | 0.0126 | -0.0626 | 76.2143
7.5 | 1.0005 | 0.01323 | -0.0609 | 75.6236
8 | 1.0386 | 0.01395 | -0.0589 | 74.4516
8.5 | 1.0776 | 0.01465 | -0.057 | 73.5563
9 | 1.1159 | 0.0154 | -0.0552 | 72.461
9.5 | 1.1532 | 0.01624 | -0.0533 | 71.0099
10 | 1.1897 | 0.01713 | -0.0514 | 69.4513
10.5 | 1.2268 | 0.01801 | -0.0496 | 68.1177
11 | 1.2637 | 0.01894 | -0.0479 | 66.7212
11.5 | 1.2971 | 0.02007 | -0.0458 | 64.6288
12 | 1.3308 | 0.02122 | -0.0439 | 62.7144
12.5 | 1.3654 | 0.02236 | -0.0422 | 61.0644
13 | 1.3992 | 0.02354 | -0.0405 | 59.4393
13.5 | 1.4322 | 0.02483 | -0.0388 | 57.6802
14 | 1.4629 | 0.02628 | -0.037 | 55.6659
14.5 | 1.4929 | 0.02782 | -0.0352 | 53.6628
15 | 1.5199 | 0.0296 | -0.0332 | 51.348
16 | 1.5753 | 0.03307 | -0.0296 | 47.6353
17.5 | 1.6534 | 0.03927 | -0.0256 | 42.1034
18 | 1.6762 | 0.04168 | -0.0242 | 40.2159
18.5 | 1.6922 | 0.04476 | -0.0225 | 37.8061
19 | 1.707 | 0.04807 | -0.021 | 35.5107
19.5 | 1.7242 | 0.05125 | -0.02 | 33.6429
20 | 1.7407 | 0.05456 | -0.0191 | 31.9043

## 91. Re 7M Mach 0.10 (1)
BIGFOIL.COM POLAR EXPORT
NACA66-516 a=0.8
NACA66-516 a=0.8 |  |  |  | Cl Max: | 1.527 | at alpha= | 11.5 | deg
JavaFoil+Calcfoil stall+Eppler ext transition |  |  |  | L/D Max: | 203.988 | at alpha= | 1.5 | deg
Re: | 7000000 |  |  | Cd Min: | 0.00335 | at alpha= | 1.5 | deg
Mach: | 0.1 |  |  | Cl=0 at alpha= | -4.0328 | deg
|  |  |  | @ Cl=0.1, Cd= | 0.0060697
|  |  |  | @ Cl=0.4, Cd= | 0.003774
|  |  |  | @ Cl=0.6, Cd= | 0.0035682
alpha (deg) | Cl | Cd | Cm | Cl/Cd
-18.5 | -0.646 | 0.14553 | -0.029 | -4.437
-18 | -0.662 | 0.13876 | -0.03 | -4.769
-17.5 | -0.676 | 0.12842 | -0.031 | -5.265
-17 | -0.689 | 0.12158 | -0.032 | -5.665
-16.5 | -0.7 | 0.11332 | -0.035 | -6.182
-16 | -0.71 | 0.1047 | -0.037 | -6.783
-15.5 | -0.718 | 0.09582 | -0.039 | -7.495
-15 | -0.726 | 0.08639 | -0.043 | -8.398
-14.5 | -0.737 | 0.07172 | -0.048 | -10.279
-14 | -0.767 | 0.04542 | -0.057 | -16.892
-13.5 | -0.821 | 0.01803 | -0.066 | -45.553
-13 | -0.816 | 0.0153 | -0.068 | -53.3
-12.5 | -0.804 | 0.0134 | -0.07 | -59.994
-12 | -0.785 | 0.0121 | -0.072 | -64.907
-11.5 | -0.759 | 0.01112 | -0.074 | -68.309
-11 | -0.728 | 0.01045 | -0.075 | -69.716
-10.5 | -0.691 | 0.00985 | -0.077 | -70.192
-10 | -0.65 | 0.00936 | -0.078 | -69.484
-9.5 | -0.607 | 0.00901 | -0.079 | -67.328
-9 | -0.56 | 0.00867 | -0.081 | -64.61
-8.5 | -0.513 | 0.00849 | -0.082 | -60.427
-8 | -0.461 | 0.00812 | -0.083 | -56.745
-7.5 | -0.407 | 0.00783 | -0.085 | -51.988
-7 | -0.352 | 0.00758 | -0.086 | -46.364
-6.5 | -0.295 | 0.00731 | -0.087 | -40.302
-6 | -0.237 | 0.00709 | -0.088 | -33.38
-5.5 | -0.178 | 0.00682 | -0.09 | -26.061
-5 | -0.118 | 0.00665 | -0.091 | -17.729
-4.5 | -0.057 | 0.00644 | -0.092 | -8.911
-4 | 0.004 | 0.00625 | -0.093 | 0.593
-3.5 | 0.065 | 0.00616 | -0.094 | 10.576
-3 | 0.127 | 0.006 | -0.096 | 21.151
-2.5 | 0.189 | 0.00596 | -0.097 | 31.655
-2 | 0.252 | 0.00583 | -0.098 | 43.138
-1.5 | 0.314 | 0.00577 | -0.099 | 54.376
-1 | 0.375 | 0.00377 | -0.1 | 99.534
-0.5 | 0.437 | 0.00378 | -0.102 | 115.824
0 | 0.499 | 0.00381 | -0.103 | 131.131
0.5 | 0.56 | 0.00366 | -0.104 | 152.921
1 | 0.621 | 0.00352 | -0.105 | 176.647
1.5 | 0.682 | 0.00335 | -0.106 | 203.988
2 | 0.741 | 0.00495 | -0.107 | 149.554
2.5 | 0.8 | 0.0055 | -0.108 | 145.423
3 | 0.856 | 0.00607 | -0.109 | 140.896
3.5 | 0.913 | 0.00671 | -0.11 | 136.119
4 | 0.97 | 0.00729 | -0.111 | 133.028
4.5 | 1.026 | 0.00795 | -0.112 | 129.12
5 | 1.08 | 0.01086 | -0.113 | 99.444
5.5 | 1.133 | 0.01125 | -0.114 | 100.689
6 | 1.184 | 0.01169 | -0.115 | 101.274
6.5 | 1.233 | 0.01215 | -0.116 | 101.503
7 | 1.28 | 0.01263 | -0.117 | 101.32
7.5 | 1.324 | 0.01314 | -0.118 | 100.763
8 | 1.365 | 0.01366 | -0.119 | 99.891
8.5 | 1.402 | 0.01425 | -0.119 | 98.43
9 | 1.437 | 0.01488 | -0.12 | 96.543
9.5 | 1.467 | 0.01557 | -0.121 | 94.203
10 | 1.492 | 0.01629 | -0.122 | 91.581
10.5 | 1.509 | 0.017 | -0.123 | 88.752
11 | 1.52 | 0.0178 | -0.124 | 85.408
11.5 | 1.527 | 0.01856 | -0.125 | 82.272
12 | 1.527 | 0.01948 | -0.126 | 78.414
12.5 | 1.522 | 0.02033 | -0.127 | 74.881
13 | 1.512 | 0.02138 | -0.127 | 70.735
13.5 | 1.495 | 0.02245 | -0.128 | 66.609
14 | 1.468 | 0.02353 | -0.129 | 62.397
14.5 | 1.436 | 0.02485 | -0.13 | 57.785
15 | 1.399 | 0.02598 | -0.13 | 53.861
15.5 | 1.358 | 0.02762 | -0.131 | 49.168
16 | 1.314 | 0.02953 | -0.132 | 44.499
16.5 | 1.266 | 0.0319 | -0.132 | 39.693

## 92. Re 7M Mach 0.10 (2)
BIGFOIL.COM POLAR EXPORT
NACA66-516 a=0.8
NACA66-516 a=0.8 |  |  |  | Cl Max: | 1.7392 | at alpha= | 20 | deg
XFOIL ncrit=9 |  |  |  | L/D Max: | 204.499 | at alpha= | 2 | deg
Re: | 7000000 |  |  | Cd Min: | 0.05696 | at alpha= | 20 | deg
Mach: | 0.1 |  |  | Cl=0 at alpha= | -4.1854 | deg
|  |  |  | @ Cl=0.1, Cd= | 0.005781
|  |  |  | @ Cl=0.4, Cd= | 0.0042525
|  |  |  | @ Cl=0.6, Cd= | 0.0033822
alpha (deg) | Cl | Cd | Cm | Cl/Cd
-20 | -1.3157 | 0.03006 | -0.1319 | -43.7691
-19.5 | -1.3018 | 0.02751 | -0.1307 | -47.321
-19 | -1.2933 | 0.02474 | -0.1288 | -52.2757
-18.5 | -1.2766 | 0.02264 | -0.1268 | -56.3869
-18 | -1.2542 | 0.02098 | -0.1249 | -59.7807
-17.5 | -1.2281 | 0.01956 | -0.1229 | -62.7863
-17 | -1.2015 | 0.01821 | -0.1208 | -65.9802
-16.5 | -1.1708 | 0.01715 | -0.1189 | -68.2682
-16 | -1.1392 | 0.01615 | -0.1168 | -70.5387
-15.5 | -1.107 | 0.01524 | -0.1146 | -72.6378
-15 | -1.0741 | 0.01442 | -0.1122 | -74.4868
-14.5 | -1.0378 | 0.01382 | -0.1101 | -75.0941
-14 | -1.01 | 0.01292 | -0.1065 | -78.1734
-13.5 | -0.9825 | 0.01222 | -0.1022 | -80.401
-13 | -0.9429 | 0.01161 | -0.1001 | -81.2145
-12.5 | -0.8963 | 0.0112 | -0.0991 | -80.0268
-12 | -0.8472 | 0.01083 | -0.0986 | -78.2271
-11.5 | -0.7986 | 0.01037 | -0.0979 | -77.0106
-11 | -0.7488 | 0.00995 | -0.0974 | -75.2563
-10.5 | -0.6973 | 0.00956 | -0.0972 | -72.9393
-10 | -0.645 | 0.00922 | -0.0972 | -69.9566
-9.5 | -0.5923 | 0.00887 | -0.0972 | -66.7756
-9 | -0.5385 | 0.00853 | -0.0973 | -63.1301
-8.5 | -0.4859 | 0.00808 | -0.0973 | -60.1361
-8 | -0.4321 | 0.00771 | -0.0975 | -56.0441
-7.5 | -0.3769 | 0.00745 | -0.0979 | -50.5906
-7 | -0.3209 | 0.00718 | -0.0985 | -44.6936
-6.5 | -0.2643 | 0.00695 | -0.0991 | -38.0288
-6 | -0.2075 | 0.00673 | -0.0998 | -30.8321
-5.5 | -0.1504 | 0.00653 | -0.1006 | -23.0322
-5 | -0.0934 | 0.00633 | -0.1014 | -14.7551
-4.5 | -0.0363 | 0.00614 | -0.1021 | -5.9121
-4 | 0.0214 | 0.00599 | -0.103 | 3.5726
-3.5 | 0.0798 | 0.00584 | -0.104 | 13.6644
-3 | 0.138 | 0.00567 | -0.105 | 24.3386
-2.5 | 0.1965 | 0.00553 | -0.1061 | 35.5335
-2 | 0.2549 | 0.00538 | -0.1071 | 47.3792
-1.5 | 0.3116 | 0.00508 | -0.1079 | 61.3386
-1 | 0.3664 | 0.00464 | -0.1084 | 78.9655
-0.5 | 0.4219 | 0.004 | -0.1093 | 105.475
0 | 0.4773 | 0.00333 | -0.1101 | 143.3333
0.5 | 0.5365 | 0.00335 | -0.1113 | 160.1493
1 | 0.5957 | 0.00338 | -0.1124 | 176.2426
1.5 | 0.6555 | 0.00341 | -0.1137 | 192.2287
2 | 0.7137 | 0.00349 | -0.1147 | 204.4986
2.5 | 0.7637 | 0.00387 | -0.114 | 197.3385
3 | 0.7808 | 0.00528 | -0.1068 | 147.8788
4 | 0.8031 | 0.00704 | -0.0897 | 114.0767
4.5 | 0.8154 | 0.00816 | -0.0821 | 99.9265
5 | 0.8341 | 0.00926 | -0.0759 | 90.0756
5.5 | 0.8571 | 0.01035 | -0.0708 | 82.8116
6 | 0.8836 | 0.01141 | -0.0664 | 77.4408
6.5 | 0.921 | 0.01212 | -0.0639 | 75.9901
7 | 0.9605 | 0.01278 | -0.0619 | 75.1565
7.5 | 1.0006 | 0.01345 | -0.0601 | 74.3941
8 | 1.039 | 0.01418 | -0.058 | 73.2722
8.5 | 1.0786 | 0.01488 | -0.0563 | 72.4866
9 | 1.1165 | 0.01568 | -0.0543 | 71.2054
9.5 | 1.1547 | 0.01652 | -0.0524 | 69.8971
10 | 1.1907 | 0.01747 | -0.0503 | 68.1568
10.5 | 1.229 | 0.01833 | -0.0487 | 67.0486
11 | 1.2645 | 0.01936 | -0.0467 | 65.3151
11.5 | 1.2992 | 0.02049 | -0.0447 | 63.4065
12 | 1.3317 | 0.02175 | -0.0425 | 61.2276
12.5 | 1.3684 | 0.02282 | -0.041 | 59.9649
13 | 1.401 | 0.02414 | -0.039 | 58.0365
13.5 | 1.4354 | 0.0254 | -0.0374 | 56.5118
14 | 1.4647 | 0.02701 | -0.0353 | 54.2281
14.5 | 1.495 | 0.02859 | -0.0335 | 52.291
15 | 1.5222 | 0.03044 | -0.0314 | 50.0066
16 | 1.5789 | 0.03401 | -0.0279 | 46.4246
16.5 | 1.6072 | 0.03592 | -0.0267 | 44.7439
17 | 1.6324 | 0.03814 | -0.025 | 42.8002
17.5 | 1.655 | 0.04065 | -0.0234 | 40.7134
18 | 1.6744 | 0.04346 | -0.0218 | 38.5274
18.5 | 1.6889 | 0.04684 | -0.02 | 36.0568
19 | 1.7075 | 0.04994 | -0.0188 | 34.191
19.5 | 1.7248 | 0.05324 | -0.0178 | 32.3967
20 | 1.7392 | 0.05696 | -0.0169 | 30.5337

## 93. Re 7M Mach 0.25 (1)
BIGFOIL.COM POLAR EXPORT
NACA66-516 a=0.8
NACA66-516 a=0.8 |  |  |  | Cl Max: | 1.486 | at alpha= | 10.5 | deg
JavaFoil+Calcfoil stall+Eppler ext transition |  |  |  | L/D Max: | 192.642 | at alpha= | 1 | deg
Re: | 7000000 |  |  | Cd Min: | 0.00331 | at alpha= | 1 | deg
Mach: | 0.25 |  |  | Cl=0 at alpha= | -4.0317 | deg
|  |  |  | @ Cl=0.1, Cd= | 0.0061962
|  |  |  | @ Cl=0.4, Cd= | 0.0038522
|  |  |  | @ Cl=0.6, Cd= | 0.0034246
alpha (deg) | Cl | Cd | Cm | Cl/Cd
-17 | -0.428 | 0.14168 | -0.03 | -3.019
-16.5 | -0.471 | 0.13198 | -0.031 | -3.566
-16 | -0.509 | 0.12368 | -0.032 | -4.118
-15.5 | -0.543 | 0.11582 | -0.032 | -4.691
-15 | -0.573 | 0.10648 | -0.034 | -5.377
-14.5 | -0.597 | 0.09832 | -0.035 | -6.07
-14 | -0.615 | 0.09065 | -0.037 | -6.786
-13.5 | -0.629 | 0.08427 | -0.04 | -7.459
-13 | -0.635 | 0.07847 | -0.042 | -8.098
-12.5 | -0.639 | 0.07032 | -0.046 | -9.092
-12 | -0.734 | 0.01583 | -0.072 | -46.41
-11.5 | -0.724 | 0.01325 | -0.074 | -54.68
-11 | -0.708 | 0.01158 | -0.076 | -61.119
-10.5 | -0.679 | 0.01065 | -0.078 | -63.785
-10 | -0.645 | 0.00991 | -0.08 | -65.111
-9.5 | -0.605 | 0.00951 | -0.081 | -63.693
-9 | -0.562 | 0.00895 | -0.083 | -62.818
-8.5 | -0.516 | 0.00858 | -0.084 | -60.1
-8 | -0.466 | 0.00773 | -0.085 | -60.31
-7.5 | -0.414 | 0.0081 | -0.087 | -51.124
-7 | -0.358 | 0.00775 | -0.088 | -46.262
-6.5 | -0.301 | 0.00749 | -0.09 | -40.215
-6 | -0.242 | 0.00723 | -0.091 | -33.483
-5.5 | -0.182 | 0.00701 | -0.092 | -25.984
-5 | -0.121 | 0.00677 | -0.093 | -17.857
-4.5 | -0.059 | 0.00654 | -0.095 | -8.994
-4 | 0.004 | 0.00635 | -0.096 | 0.599
-3.5 | 0.067 | 0.00628 | -0.097 | 10.647
-3 | 0.13 | 0.00612 | -0.098 | 21.292
-2.5 | 0.194 | 0.006 | -0.1 | 32.341
-2 | 0.259 | 0.00593 | -0.101 | 43.563
-1.5 | 0.322 | 0.00579 | -0.102 | 55.637
-1 | 0.386 | 0.00385 | -0.103 | 100.29
-0.5 | 0.449 | 0.00386 | -0.104 | 116.543
0 | 0.512 | 0.00347 | -0.105 | 147.387
0.5 | 0.575 | 0.0035 | -0.107 | 164.385
1 | 0.638 | 0.00331 | -0.108 | 192.642
1.5 | 0.7 | 0.00395 | -0.109 | 177.327
2 | 0.76 | 0.00507 | -0.11 | 150.035
2.5 | 0.822 | 0.00566 | -0.111 | 145.179
3 | 0.878 | 0.00626 | -0.112 | 140.255
3.5 | 0.937 | 0.00693 | -0.113 | 135.172
4 | 0.995 | 0.00757 | -0.114 | 131.433
4.5 | 1.05 | 0.01075 | -0.114 | 97.661
5 | 1.106 | 0.01128 | -0.115 | 98.07
5.5 | 1.16 | 0.01172 | -0.117 | 98.919
6 | 1.211 | 0.01223 | -0.118 | 98.973
6.5 | 1.259 | 0.0127 | -0.119 | 99.179
7 | 1.305 | 0.01327 | -0.12 | 98.357
7.5 | 1.347 | 0.01383 | -0.121 | 97.37
8 | 1.384 | 0.01443 | -0.122 | 95.925
8.5 | 1.418 | 0.0151 | -0.123 | 93.902
9 | 1.446 | 0.01582 | -0.124 | 91.383
9.5 | 1.469 | 0.01659 | -0.125 | 88.552
10 | 1.483 | 0.01742 | -0.125 | 85.125
10.5 | 1.486 | 0.01831 | -0.126 | 81.167
11 | 1.48 | 0.01927 | -0.127 | 76.823
11.5 | 1.466 | 0.02026 | -0.128 | 72.353
12 | 1.442 | 0.02132 | -0.129 | 67.615
12.5 | 1.409 | 0.02255 | -0.13 | 62.462
13 | 1.367 | 0.02377 | -0.131 | 57.485
13.5 | 1.313 | 0.02534 | -0.131 | 51.811
14 | 1.242 | 0.02715 | -0.132 | 45.741
14.5 | 1.154 | 0.03142 | -0.131 | 36.739
15 | 0.913 | 0.10287 | -0.085 | 8.877
15.5 | 0.829 | 0.11451 | -0.077 | 7.238

## 94. Re 7M Mach 0.25 (2)
BIGFOIL.COM POLAR EXPORT
NACA66-516 a=0.8
NACA66-516 a=0.8 |  |  |  | Cl Max: | 1.6918 | at alpha= | 19.5 | deg
XFOIL ncrit=9 |  |  |  | L/D Max: | 211.413 | at alpha= | 2.5 | deg
Re: | 7000000 |  |  | Cd Min: | 0.07577 | at alpha= | 20 | deg
Mach: | 0.25 |  |  | Cl=0 at alpha= | -4.1945 | deg
|  |  |  | @ Cl=0.1, Cd= | 0.0058362
|  |  |  | @ Cl=0.4, Cd= | 0.0044832
|  |  |  | @ Cl=0.6, Cd= | 0.0034125
alpha (deg) | Cl | Cd | Cm | Cl/Cd
-20 | -1.0204 | 0.0734 | -0.1299 | -13.9019
-19.5 | -1.0949 | 0.05626 | -0.1424 | -19.4614
-19 | -1.13 | 0.04593 | -0.1484 | -24.6027
-18.5 | -1.1509 | 0.0385 | -0.1508 | -29.8935
-18 | -1.1462 | 0.03415 | -0.1507 | -33.5637
-17.5 | -1.1549 | 0.0295 | -0.1492 | -39.1492
-17 | -1.1496 | 0.0261 | -0.1468 | -44.046
-16.5 | -1.1306 | 0.02375 | -0.1442 | -47.6042
-16 | -1.1031 | 0.02202 | -0.1416 | -50.0954
-15.5 | -1.0754 | 0.02035 | -0.1387 | -52.8452
-15 | -1.0529 | 0.01854 | -0.1352 | -56.7907
-14.5 | -1.0206 | 0.0173 | -0.1321 | -58.9942
-14 | -0.9858 | 0.01624 | -0.1291 | -60.702
-13.5 | -0.9509 | 0.01527 | -0.1259 | -62.2724
-13 | -0.9297 | 0.01371 | -0.1208 | -67.8118
-12.5 | -0.8999 | 0.01275 | -0.1161 | -70.5804
-12 | -0.859 | 0.01235 | -0.1126 | -69.5547
-11.5 | -0.8138 | 0.01168 | -0.1102 | -69.6747
-11 | -0.7651 | 0.01106 | -0.1084 | -69.1772
-10.5 | -0.7143 | 0.0105 | -0.107 | -68.0286
-10 | -0.6622 | 0.00999 | -0.1058 | -66.2863
-9.5 | -0.6088 | 0.00949 | -0.1049 | -64.1517
-9 | -0.5543 | 0.00902 | -0.1043 | -61.4523
-8.5 | -0.4982 | 0.00866 | -0.1039 | -57.5289
-8 | -0.4447 | 0.00811 | -0.1033 | -54.8335
-7.5 | -0.3885 | 0.0077 | -0.1031 | -50.4545
-7 | -0.3306 | 0.00738 | -0.1033 | -44.7967
-6.5 | -0.272 | 0.00712 | -0.1037 | -38.2022
-6 | -0.2134 | 0.00687 | -0.1041 | -31.0626
-5.5 | -0.1545 | 0.00666 | -0.1046 | -23.1982
-5 | -0.0954 | 0.00647 | -0.1052 | -14.745
-4.5 | -0.0366 | 0.00624 | -0.1058 | -5.8654
-4 | 0.0233 | 0.00605 | -0.1067 | 3.8512
-3.5 | 0.0835 | 0.00588 | -0.1076 | 14.2007
-3 | 0.1437 | 0.00572 | -0.1086 | 25.1224
-2.5 | 0.204 | 0.00558 | -0.1096 | 36.5591
-2 | 0.2641 | 0.00544 | -0.1106 | 48.5478
-1.5 | 0.3228 | 0.00518 | -0.1114 | 62.3166
-1 | 0.379 | 0.00473 | -0.1119 | 80.1268
-0.5 | 0.436 | 0.00406 | -0.1128 | 107.3892
0 | 0.4929 | 0.00336 | -0.1136 | 146.6964
0.5 | 0.554 | 0.00339 | -0.1147 | 163.4218
1 | 0.6152 | 0.00342 | -0.1159 | 179.883
1.5 | 0.677 | 0.00345 | -0.1172 | 196.2319
2 | 0.7371 | 0.00353 | -0.1182 | 208.8102
2.5 | 0.7928 | 0.00375 | -0.1182 | 211.4133
3 | 0.8024 | 0.00523 | -0.1091 | 153.4226
3.5 | 0.8008 | 0.00619 | -0.0974 | 129.37
4 | 0.8101 | 0.00726 | -0.0885 | 111.584
4.5 | 0.8189 | 0.00859 | -0.0801 | 95.3318
5 | 0.8343 | 0.0099 | -0.0732 | 84.2727
5.5 | 0.8568 | 0.01112 | -0.0677 | 77.0504
6 | 0.8823 | 0.01234 | -0.0629 | 71.4992
6.5 | 0.9197 | 0.01317 | -0.0602 | 69.833
7 | 0.9611 | 0.01389 | -0.0581 | 69.1937
7.5 | 1.0016 | 0.01467 | -0.056 | 68.2754
8 | 1.0417 | 0.01551 | -0.0538 | 67.1631
8.5 | 1.0818 | 0.01635 | -0.0517 | 66.1651
9 | 1.1218 | 0.01725 | -0.0496 | 65.0319
9.5 | 1.1592 | 0.01832 | -0.0473 | 63.2751
10.5 | 1.2366 | 0.02043 | -0.043 | 60.5286
11 | 1.2741 | 0.02162 | -0.0408 | 58.9315
11.5 | 1.3076 | 0.02308 | -0.0382 | 56.6551
12 | 1.344 | 0.0244 | -0.036 | 55.082
12.5 | 1.3797 | 0.02583 | -0.0338 | 53.4146
13 | 1.4142 | 0.02738 | -0.0316 | 51.6508
13.5 | 1.4465 | 0.02911 | -0.0293 | 49.6908
14 | 1.4739 | 0.03125 | -0.0265 | 47.1648
14.5 | 1.5056 | 0.03317 | -0.0243 | 45.3904
15.5 | 1.5629 | 0.03766 | -0.0199 | 41.5003
16 | 1.5884 | 0.04026 | -0.0176 | 39.4536
16.5 | 1.6127 | 0.04292 | -0.0157 | 37.5746
17 | 1.6301 | 0.04643 | -0.0134 | 35.1088
17.5 | 1.6496 | 0.04993 | -0.0115 | 33.0383
18 | 1.6672 | 0.05371 | -0.0099 | 31.0408
18.5 | 1.6782 | 0.05833 | -0.0084 | 28.7708
19 | 1.6891 | 0.06317 | -0.0074 | 26.739
19.5 | 1.6918 | 0.06908 | -0.0069 | 24.4904
20 | 1.6907 | 0.07577 | -0.007 | 22.3136

## 95. Re 7M Mach 0.50 (1)
BIGFOIL.COM POLAR EXPORT
NACA66-516 a=0.8
NACA66-516 a=0.8 |  |  |  | Cl Max: | 1.411 | at alpha= | 19.5 | deg
JavaFoil+Calcfoil stall+Eppler ext transition |  |  |  | L/D Max: | 183.337 | at alpha= | 1.5 | deg
Re: | 7000000 |  |  | Cd Min: | 0.00388 | at alpha= | -1 | deg
Mach: | 0.5 |  |  | Cl=0 at alpha= | -4.029 | deg
|  |  |  | @ Cl=0.1, Cd= | 0.0061494
|  |  |  | @ Cl=0.4, Cd= | 0.00481
|  |  |  | @ Cl=0.6, Cd= | 0.0039866
alpha (deg) | Cl | Cd | Cm | Cl/Cd
-20 | -0.895 | 0.15534 | -0.037 | -5.758
-19.5 | -0.871 | 0.15139 | -0.039 | -5.75
-19 | -0.841 | 0.14539 | -0.039 | -5.786
-18.5 | -0.812 | 0.14094 | -0.038 | -5.759
-18 | -0.783 | 0.13583 | -0.038 | -5.762
-17.5 | -0.755 | 0.13135 | -0.039 | -5.75
-17 | -0.728 | 0.13033 | -0.04 | -5.589
-16.5 | -0.7 | 0.12161 | -0.04 | -5.76
-16 | -0.671 | 0.11922 | -0.04 | -5.632
-15.5 | -0.644 | 0.1074 | -0.041 | -5.998
-15 | -0.617 | 0.10115 | -0.042 | -6.098
-14.5 | -0.589 | 0.09603 | -0.042 | -6.133
-14 | -0.562 | 0.0884 | -0.044 | -6.355
-13.5 | -0.532 | 0.09671 | -0.041 | -5.498
-13 | -0.504 | 0.08915 | -0.042 | -5.653
-12.5 | -0.476 | 0.08128 | -0.043 | -5.86
-12 | -0.449 | 0.07535 | -0.046 | -5.963
-11.5 | -0.427 | 0.06442 | -0.054 | -6.621
-11 | -0.461 | 0.01678 | -0.083 | -27.454
-10.5 | -0.431 | 0.01492 | -0.085 | -28.88
-10 | -0.335 | 0.07109 | -0.043 | -4.714
-9.5 | -0.307 | 0.06223 | -0.044 | -4.938
-9 | -0.28 | 0.05644 | -0.046 | -4.954
-8.5 | -0.259 | 0.04226 | -0.065 | -6.134
-8 | -0.33 | 0.04828 | -0.049 | -6.845
-7.5 | -0.4 | 0.00947 | -0.096 | -42.244
-7 | -0.365 | 0.00895 | -0.098 | -40.803
-6.5 | -0.316 | 0.00845 | -0.099 | -37.438
-6 | -0.26 | 0.00804 | -0.101 | -32.323
-5.5 | -0.198 | 0.00714 | -0.102 | -27.707
-5 | -0.133 | 0.00758 | -0.104 | -17.544
-4.5 | -0.065 | 0.00721 | -0.106 | -9.033
-4 | 0.004 | 0.00668 | -0.107 | 0.632
-3.5 | 0.074 | 0.00623 | -0.108 | 11.949
-3 | 0.145 | 0.00601 | -0.109 | 24.174
-2.5 | 0.217 | 0.00626 | -0.111 | 34.583
-2 | 0.289 | 0.00617 | -0.112 | 46.857
-1.5 | 0.36 | 0.00601 | -0.113 | 59.958
-1 | 0.431 | 0.00388 | -0.115 | 111.29
-0.5 | 0.502 | 0.00389 | -0.116 | 129.154
0 | 0.569 | 0.00396 | -0.117 | 143.922
0.5 | 0.639 | 0.00402 | -0.119 | 159.241
1 | 0.709 | 0.00411 | -0.12 | 172.603
1.5 | 0.779 | 0.00425 | -0.121 | 183.337
2 | 0.846 | 0.0057 | -0.122 | 148.419
2.5 | 0.914 | 0.00642 | -0.123 | 142.435
3 | 0.975 | 0.00722 | -0.124 | 135.111
3.5 | 1.039 | 0.00821 | -0.125 | 126.582
4 | 1.102 | 0.00902 | -0.126 | 122.165
4.5 | 1.161 | 0.01281 | -0.127 | 90.597
5 | 1.219 | 0.01346 | -0.128 | 90.572
5.5 | 1.27 | 0.01413 | -0.13 | 89.871
6 | 1.314 | 0.0149 | -0.131 | 88.243
6.5 | 1.348 | 0.01569 | -0.132 | 85.925
7 | 1.367 | 0.01665 | -0.133 | 82.069
7.5 | 1.359 | 0.0178 | -0.134 | 76.306
8 | 1.296 | 0.01917 | -0.135 | 67.626
8.5 | 0.84 | 0.02064 | -0.136 | 40.717
9 | 0.722 | 0.06058 | -0.066 | 11.925
9.5 | 0.904 | 0.02233 | -0.138 | 40.512
10 | 0.936 | 0.02415 | -0.139 | 38.741
10.5 | 0.966 | 0.02589 | -0.14 | 37.3
11 | 0.83 | 0.07812 | -0.069 | 10.631
11.5 | 1.03 | 0.02705 | -0.142 | 38.072
12 | 1.06 | 0.02945 | -0.143 | 35.977
12.5 | 1.086 | 0.03279 | -0.143 | 33.119
13 | 0.96 | 0.0877 | -0.099 | 10.947
13.5 | 0.977 | 0.09104 | -0.092 | 10.727
14 | 0.999 | 0.10031 | -0.088 | 9.959
14.5 | 1.176 | 0.04941 | -0.142 | 23.807
15 | 1.048 | 0.11267 | -0.084 | 9.299
15.5 | 1.08 | 0.11596 | -0.092 | 9.314
16 | 1.146 | 0.10278 | -0.116 | 11.147
16.5 | 1.13 | 0.12489 | -0.09 | 9.047
17 | 1.162 | 0.12812 | -0.097 | 9.069
17.5 | 1.264 | 0.09456 | -0.13 | 13.372
18 | 1.293 | 0.09995 | -0.13 | 12.933
18.5 | 1.238 | 0.14193 | -0.098 | 8.726
19 | 1.312 | 0.12127 | -0.122 | 10.818
19.5 | 1.411 | 0.09013 | -0.141 | 15.659
20 | 1.411 | 0.10924 | -0.135 | 12.912

## 96. Re 7M Mach 0.50 (2)
BIGFOIL.COM POLAR EXPORT
NACA66-516 a=0.8
NACA66-516 a=0.8 |  |  |  | Cl Max: | 1.316 | at alpha= | 12 | deg
XFOIL ncrit=9 |  |  |  | L/D Max: | 231.077 | at alpha= | 2.5 | deg
Re: | 7000000 |  |  | Cd Min: | 0.16582 | at alpha= | 17 | deg
Mach: | 0.5 |  |  | Cl=0 at alpha= | -4.25 | deg
|  |  |  | @ Cl=0.1, Cd= | 0.006212
|  |  |  | @ Cl=0.4, Cd= | 0.0054028
|  |  |  | @ Cl=0.6, Cd= | 0.0035953
alpha (deg) | Cl | Cd | Cm | Cl/Cd
-13 | -0.1734 | 0.09844 | -0.1367 | -1.7615
-12.5 | -0.1804 | 0.08861 | -0.1421 | -2.0359
-12 | -0.1943 | 0.07833 | -0.148 | -2.4805
-11.5 | -0.207 | 0.06849 | -0.1539 | -3.0223
-11 | -0.2301 | 0.05555 | -0.1627 | -4.1422
-10.5 | -0.269 | 0.04304 | -0.1715 | -6.25
-10 | -0.305 | 0.03544 | -0.1725 | -8.6061
-9.5 | -0.3396 | 0.02948 | -0.169 | -11.5197
-8.5 | -0.4047 | 0.01991 | -0.1518 | -20.3265
-8 | -0.4218 | 0.01449 | -0.1419 | -29.1097
-7.5 | -0.3927 | 0.0112 | -0.136 | -35.0625
-7 | -0.3476 | 0.00948 | -0.1314 | -36.6667
-6.5 | -0.2917 | 0.00859 | -0.1282 | -33.9581
-6 | -0.2303 | 0.00794 | -0.1261 | -29.005
-5.5 | -0.1658 | 0.00745 | -0.1248 | -22.255
-5 | -0.1002 | 0.00704 | -0.124 | -14.233
-4.5 | -0.0333 | 0.00674 | -0.1237 | -4.9407
-4 | 0.0333 | 0.00643 | -0.1236 | 5.1788
-3.5 | 0.1006 | 0.00621 | -0.1239 | 16.1997
-3 | 0.1684 | 0.00605 | -0.1245 | 27.8347
-2.5 | 0.2358 | 0.0059 | -0.1251 | 39.9661
-2 | 0.3035 | 0.00577 | -0.1259 | 52.5997
-1.5 | 0.3717 | 0.00561 | -0.1269 | 66.2567
-1 | 0.4359 | 0.00514 | -0.1274 | 84.8054
-0.5 | 0.4977 | 0.00438 | -0.1278 | 113.6301
0 | 0.5599 | 0.00356 | -0.1283 | 157.2753
0.5 | 0.6281 | 0.00362 | -0.1293 | 173.5083
1 | 0.6984 | 0.00364 | -0.1306 | 191.8681
1.5 | 0.7689 | 0.00368 | -0.1319 | 208.9402
2 | 0.8358 | 0.0038 | -0.1323 | 219.9474
2.5 | 0.9012 | 0.0039 | -0.1323 | 231.0769
3 | 0.9082 | 0.00467 | -0.1204 | 194.4754
3.5 | 0.8621 | 0.00676 | -0.0994 | 127.5296
4 | 0.8498 | 0.00876 | -0.0859 | 97.0091
4.5 | 0.8451 | 0.0109 | -0.0745 | 77.5321
5 | 0.8438 | 0.01324 | -0.0644 | 63.7311
5.5 | 0.8581 | 0.01532 | -0.0571 | 56.0117
6 | 0.8794 | 0.01729 | -0.051 | 50.8618
6.5 | 0.9234 | 0.01848 | -0.048 | 49.9675
7 | 0.9688 | 0.01969 | -0.0452 | 49.2026
7.5 | 1.0148 | 0.02094 | -0.0424 | 48.4623
8 | 1.0604 | 0.02228 | -0.0394 | 47.5943
8.5 | 1.1052 | 0.02375 | -0.0363 | 46.5347
9 | 1.148 | 0.02539 | -0.0329 | 45.2147
9.5 | 1.1904 | 0.02717 | -0.0294 | 43.813
10 | 1.2302 | 0.02918 | -0.0255 | 42.159
10.5 | 1.2671 | 0.0315 | -0.0214 | 40.2254
11 | 1.2976 | 0.0344 | -0.0168 | 37.7209
11.5 | 1.3148 | 0.03829 | -0.0116 | 34.3379
12 | 1.316 | 0.04356 | -0.0061 | 30.2112
12.5 | 1.3032 | 0.05031 | -0.0011 | 25.9034
13 | 1.2862 | 0.05818 | 0.0023 | 22.1073
13.5 | 1.2617 | 0.06771 | 0.0035 | 18.6339
14 | 1.2273 | 0.07938 | 0.0018 | 15.4611
14.5 | 1.1897 | 0.0927 | -0.0028 | 12.8339
15 | 1.154 | 0.10704 | -0.01 | 10.781
15.5 | 1.1247 | 0.12166 | -0.0187 | 9.2446
16 | 1.1002 | 0.1364 | -0.0284 | 8.066
16.5 | 1.0792 | 0.15131 | -0.0384 | 7.1324
17 | 1.0626 | 0.16582 | -0.0479 | 6.4082

## 97. Re 8M Mach 0.00 (1)
BIGFOIL.COM POLAR EXPORT
NACA66-516 a=0.8
NACA66-516 a=0.8 |  |  |  | Cl Max: | 1.538 | at alpha= | 12 | deg
JavaFoil+Calcfoil stall+Eppler ext transition |  |  |  | L/D Max: | 177.553 | at alpha= | 1 | deg
Re: | 8000000 |  |  | Cd Min: | 0.00348 | at alpha= | 1 | deg
Mach: | 0 |  |  | Cl=0 at alpha= | -4.0328 | deg
|  |  |  | @ Cl=0.1, Cd= | 0.0059441
|  |  |  | @ Cl=0.4, Cd= | 0.0039997
|  |  |  | @ Cl=0.6, Cd= | 0.0035797
alpha (deg) | Cl | Cd | Cm | Cl/Cd
-19.5 | -0.656 | 0.16038 | -0.028 | -4.092
-19 | -0.671 | 0.1515 | -0.029 | -4.429
-18.5 | -0.685 | 0.14212 | -0.03 | -4.818
-18 | -0.697 | 0.13516 | -0.031 | -5.16
-17.5 | -0.709 | 0.12622 | -0.032 | -5.615
-17 | -0.719 | 0.11857 | -0.034 | -6.06
-16.5 | -0.727 | 0.10983 | -0.036 | -6.623
-16 | -0.737 | 0.09925 | -0.039 | -7.421
-15.5 | -0.749 | 0.08436 | -0.044 | -8.879
-15 | -0.801 | 0.04327 | -0.056 | -18.517
-14.5 | -0.845 | 0.02114 | -0.063 | -39.973
-14 | -0.845 | 0.01786 | -0.065 | -47.331
-13.5 | -0.839 | 0.01568 | -0.067 | -53.507
-13 | -0.828 | 0.01407 | -0.068 | -58.844
-12.5 | -0.815 | 0.01231 | -0.07 | -66.149
-12 | -0.792 | 0.01138 | -0.072 | -69.641
-11.5 | -0.764 | 0.01057 | -0.073 | -72.312
-11 | -0.731 | 0.00999 | -0.075 | -73.193
-10.5 | -0.693 | 0.00946 | -0.076 | -73.235
-10 | -0.651 | 0.00902 | -0.078 | -72.233
-9.5 | -0.607 | 0.00872 | -0.079 | -69.636
-9 | -0.56 | 0.00778 | -0.08 | -72.044
-8.5 | -0.512 | 0.0082 | -0.082 | -62.398
-8 | -0.46 | 0.00794 | -0.083 | -57.855
-7.5 | -0.406 | 0.00758 | -0.084 | -53.505
-7 | -0.35 | 0.00732 | -0.085 | -47.819
-6.5 | -0.294 | 0.0071 | -0.087 | -41.338
-6 | -0.236 | 0.00686 | -0.088 | -34.355
-5.5 | -0.177 | 0.00667 | -0.089 | -26.508
-5 | -0.117 | 0.00648 | -0.09 | -18.091
-4.5 | -0.057 | 0.00625 | -0.092 | -9.129
-4 | 0.004 | 0.00615 | -0.093 | 0.599
-3.5 | 0.065 | 0.00599 | -0.094 | 10.821
-3 | 0.126 | 0.00591 | -0.095 | 21.382
-2.5 | 0.188 | 0.00581 | -0.096 | 32.335
-2 | 0.25 | 0.00568 | -0.098 | 44.105
-1.5 | 0.312 | 0.00561 | -0.099 | 55.619
-1 | 0.374 | 0.0042 | -0.1 | 88.942
-0.5 | 0.435 | 0.00373 | -0.101 | 116.709
0 | 0.497 | 0.00374 | -0.102 | 132.962
0.5 | 0.558 | 0.0038 | -0.104 | 147.118
1 | 0.619 | 0.00348 | -0.104 | 177.553
1.5 | 0.677 | 0.00478 | -0.105 | 141.611
2 | 0.737 | 0.00525 | -0.106 | 140.356
2.5 | 0.796 | 0.00577 | -0.107 | 137.992
3 | 0.852 | 0.0063 | -0.108 | 135.135
3.5 | 0.909 | 0.00689 | -0.109 | 132.027
4 | 0.966 | 0.00736 | -0.11 | 131.182
4.5 | 1.02 | 0.01007 | -0.111 | 101.341
5 | 1.075 | 0.01052 | -0.112 | 102.205
5.5 | 1.128 | 0.01092 | -0.113 | 103.325
6 | 1.179 | 0.01134 | -0.114 | 103.982
6.5 | 1.229 | 0.01178 | -0.115 | 104.304
7 | 1.275 | 0.01224 | -0.116 | 104.229
7.5 | 1.32 | 0.0127 | -0.117 | 103.883
8 | 1.361 | 0.01322 | -0.118 | 102.954
8.5 | 1.399 | 0.01378 | -0.119 | 101.555
9 | 1.435 | 0.01438 | -0.12 | 99.752
9.5 | 1.466 | 0.01504 | -0.121 | 97.507
10 | 1.492 | 0.01571 | -0.122 | 94.968
10.5 | 1.511 | 0.01641 | -0.123 | 92.11
11 | 1.525 | 0.01716 | -0.124 | 88.854
11.5 | 1.534 | 0.0179 | -0.124 | 85.704
12 | 1.538 | 0.01878 | -0.125 | 81.856
12.5 | 1.536 | 0.01953 | -0.126 | 78.644
13 | 1.53 | 0.02047 | -0.127 | 74.73
13.5 | 1.517 | 0.02143 | -0.128 | 70.804
14 | 1.495 | 0.02251 | -0.128 | 66.401
14.5 | 1.468 | 0.02372 | -0.129 | 61.897
15 | 1.437 | 0.02482 | -0.13 | 57.89
15.5 | 1.402 | 0.02626 | -0.131 | 53.381
16 | 1.363 | 0.02789 | -0.131 | 48.886
16.5 | 1.322 | 0.02984 | -0.132 | 44.295
17 | 1.278 | 0.0323 | -0.132 | 39.562

## 98. Re 8M Mach 0.00 (2)
BIGFOIL.COM POLAR EXPORT
NACA66-516 a=0.8
NACA66-516 a=0.8 |  |  |  | Cl Max: | 1.7574 | at alpha= | 20 | deg
XFOIL ncrit=9 |  |  |  | L/D Max: | 209.558 | at alpha= | 2 | deg
Re: | 8000000 |  |  | Cd Min: | 0.0528 | at alpha= | 20 | deg
Mach: | 0 |  |  | Cl=0 at alpha= | -4.1817 | deg
|  |  |  | @ Cl=0.1, Cd= | 0.0056024
|  |  |  | @ Cl=0.4, Cd= | 0.0041721
|  |  |  | @ Cl=0.6, Cd= | 0.0032565
alpha (deg) | Cl | Cd | Cm | Cl/Cd
-20 | -1.3503 | 0.0262 | -0.126 | -51.5382
-19.5 | -1.3318 | 0.0242 | -0.1246 | -55.0331
-19 | -1.3173 | 0.02206 | -0.1226 | -59.7144
-18.5 | -1.2989 | 0.02027 | -0.1205 | -64.0799
-18 | -1.2741 | 0.01889 | -0.1186 | -67.4484
-17.5 | -1.2466 | 0.01767 | -0.1168 | -70.549
-17 | -1.2182 | 0.01656 | -0.1147 | -73.5628
-16.5 | -1.1869 | 0.01564 | -0.1129 | -75.8887
-16 | -1.1547 | 0.01478 | -0.1109 | -78.1258
-15.5 | -1.1222 | 0.01402 | -0.1087 | -80.0428
-15 | -1.089 | 0.01333 | -0.1063 | -81.6954
-14.5 | -1.0542 | 0.01281 | -0.1039 | -82.2951
-14 | -1.0229 | 0.01227 | -0.1005 | -83.3659
-13.5 | -0.9881 | 0.01163 | -0.0978 | -84.9613
-13 | -0.9457 | 0.01104 | -0.0964 | -85.6612
-12.5 | -0.8996 | 0.01056 | -0.0956 | -85.1894
-12 | -0.8506 | 0.01018 | -0.0952 | -83.556
-11.5 | -0.8011 | 0.00979 | -0.0949 | -81.8284
-11 | -0.7504 | 0.00941 | -0.0948 | -79.745
-10.5 | -0.6987 | 0.00907 | -0.0948 | -77.0342
-10 | -0.6461 | 0.00877 | -0.095 | -73.6716
-9.5 | -0.5929 | 0.00844 | -0.0952 | -70.2488
-9 | -0.539 | 0.00814 | -0.0956 | -66.2162
-8.5 | -0.4847 | 0.00786 | -0.096 | -61.6667
-8 | -0.4316 | 0.00747 | -0.0962 | -57.7778
-7.5 | -0.3765 | 0.00719 | -0.0967 | -52.3644
-7 | -0.3206 | 0.00693 | -0.0974 | -46.2626
-6.5 | -0.2643 | 0.00671 | -0.0981 | -39.389
-6 | -0.2077 | 0.00651 | -0.0989 | -31.9048
-5.5 | -0.1509 | 0.00634 | -0.0997 | -23.8013
-5 | -0.0938 | 0.00619 | -0.1006 | -15.1535
-4.5 | -0.0368 | 0.00598 | -0.1014 | -6.1538
-4 | 0.021 | 0.0058 | -0.1024 | 3.6207
-3.5 | 0.0791 | 0.00566 | -0.1034 | 13.9753
-3 | 0.1372 | 0.0055 | -0.1044 | 24.9455
-2.5 | 0.1954 | 0.00538 | -0.1055 | 36.3197
-2 | 0.2533 | 0.00525 | -0.1065 | 48.2476
-1.5 | 0.3097 | 0.00502 | -0.1073 | 61.6932
-1 | 0.3659 | 0.00458 | -0.1081 | 79.8908
0 | 0.4754 | 0.00327 | -0.1097 | 145.3823
0.5 | 0.534 | 0.00325 | -0.1108 | 164.3077
1 | 0.5937 | 0.00325 | -0.1121 | 182.6769
1.5 | 0.6522 | 0.00331 | -0.1132 | 197.0393
2 | 0.7104 | 0.00339 | -0.1142 | 209.5575
2.5 | 0.7458 | 0.00436 | -0.1108 | 171.055
3 | 0.7683 | 0.00548 | -0.1047 | 140.2007
3.5 | 0.7835 | 0.00623 | -0.0969 | 125.7624
4 | 0.7959 | 0.0071 | -0.0889 | 112.0986
4.5 | 0.8124 | 0.0081 | -0.082 | 100.2963
5 | 0.8332 | 0.00914 | -0.0763 | 91.1597
5.5 | 0.8589 | 0.01012 | -0.0716 | 84.8715
6 | 0.8892 | 0.01101 | -0.0679 | 80.7629
6.5 | 0.9279 | 0.01165 | -0.0657 | 79.6481
7 | 0.967 | 0.01228 | -0.0637 | 78.7459
7.5 | 1.0075 | 0.01289 | -0.062 | 78.1614
8 | 1.0462 | 0.01359 | -0.06 | 76.9831
8.5 | 1.0851 | 0.01427 | -0.0582 | 76.0406
9 | 1.1243 | 0.01498 | -0.0564 | 75.0534
9.5 | 1.1601 | 0.01585 | -0.0543 | 73.1924
10.5 | 1.2352 | 0.01753 | -0.0508 | 70.4621
11 | 1.272 | 0.01845 | -0.049 | 68.9431
11.5 | 1.3044 | 0.01961 | -0.0467 | 66.5171
12 | 1.3406 | 0.02062 | -0.0451 | 65.0145
12.5 | 1.3749 | 0.02174 | -0.0433 | 63.2429
13 | 1.4094 | 0.02288 | -0.0417 | 61.5997
13.5 | 1.4415 | 0.02418 | -0.0398 | 59.6154
14 | 1.4725 | 0.02561 | -0.038 | 57.4971
14.5 | 1.5013 | 0.02721 | -0.036 | 55.1746
15 | 1.5318 | 0.02872 | -0.0343 | 53.3357
15.5 | 1.5602 | 0.03042 | -0.0326 | 51.2886
16 | 1.5883 | 0.03217 | -0.0309 | 49.3721
17 | 1.6418 | 0.03593 | -0.028 | 45.6944
17.5 | 1.6666 | 0.0381 | -0.0265 | 43.7428
18 | 1.6867 | 0.04071 | -0.0249 | 41.4321
18.5 | 1.7024 | 0.04377 | -0.0231 | 38.8942
19 | 1.722 | 0.04659 | -0.0218 | 36.9607
19.5 | 1.7417 | 0.04948 | -0.0208 | 35.2001
20 | 1.7574 | 0.0528 | -0.0198 | 33.2841

## 99. Re 8M Mach 0.10 (1)
BIGFOIL.COM POLAR EXPORT
NACA66-516 a=0.8
NACA66-516 a=0.8 |  |  |  | Cl Max: | 1.528 | at alpha= | 12 | deg
JavaFoil+Calcfoil stall+Eppler ext transition |  |  |  | L/D Max: | 177.586 | at alpha= | 1 | deg
Re: | 8000000 |  |  | Cd Min: | 0.0035 | at alpha= | 1 | deg
Mach: | 0.1 |  |  | Cl=0 at alpha= | -4.0328 | deg
|  |  |  | @ Cl=0.1, Cd= | 0.0059653
|  |  |  | @ Cl=0.4, Cd= | 0.0039905
|  |  |  | @ Cl=0.6, Cd= | 0.0035433
alpha (deg) | Cl | Cd | Cm | Cl/Cd
-18.5 | -0.646 | 0.14565 | -0.03 | -4.435
-18 | -0.662 | 0.13794 | -0.03 | -4.798
-17.5 | -0.676 | 0.12932 | -0.032 | -5.23
-17 | -0.689 | 0.12235 | -0.033 | -5.63
-16.5 | -0.7 | 0.11373 | -0.034 | -6.157
-16 | -0.709 | 0.10613 | -0.036 | -6.679
-15.5 | -0.717 | 0.09692 | -0.039 | -7.401
-15 | -0.736 | 0.07727 | -0.047 | -9.522
-14.5 | -0.798 | 0.03405 | -0.06 | -23.422
-14 | -0.822 | 0.02138 | -0.064 | -38.442
-13.5 | -0.826 | 0.01656 | -0.067 | -49.885
-13 | -0.817 | 0.01476 | -0.068 | -55.36
-12.5 | -0.807 | 0.01271 | -0.07 | -63.507
-12 | -0.787 | 0.01163 | -0.072 | -67.701
-11.5 | -0.761 | 0.01077 | -0.074 | -70.668
-11 | -0.729 | 0.01014 | -0.075 | -71.957
-10.5 | -0.692 | 0.00962 | -0.077 | -71.956
-10 | -0.651 | 0.00911 | -0.078 | -71.478
-9.5 | -0.607 | 0.00879 | -0.079 | -69.133
-9 | -0.561 | 0.00787 | -0.081 | -71.26
-8.5 | -0.513 | 0.00819 | -0.082 | -62.637
-8 | -0.461 | 0.00792 | -0.083 | -58.177
-7.5 | -0.407 | 0.00764 | -0.085 | -53.254
-7 | -0.352 | 0.00741 | -0.086 | -47.45
-6.5 | -0.295 | 0.00715 | -0.087 | -41.223
-6 | -0.237 | 0.00694 | -0.088 | -34.134
-5.5 | -0.178 | 0.00667 | -0.09 | -26.641
-5 | -0.118 | 0.00653 | -0.091 | -18.045
-4.5 | -0.057 | 0.00632 | -0.092 | -9.066
-4 | 0.004 | 0.00614 | -0.093 | 0.603
-3.5 | 0.065 | 0.00605 | -0.094 | 10.763
-3 | 0.127 | 0.0059 | -0.096 | 21.509
-2.5 | 0.189 | 0.00582 | -0.097 | 32.444
-2 | 0.252 | 0.00576 | -0.098 | 43.703
-1.5 | 0.314 | 0.00562 | -0.099 | 55.785
-1 | 0.375 | 0.00418 | -0.1 | 89.757
-0.5 | 0.437 | 0.00371 | -0.102 | 117.719
0 | 0.499 | 0.00372 | -0.103 | 134.085
0.5 | 0.561 | 0.00362 | -0.104 | 155.067
1 | 0.622 | 0.0035 | -0.105 | 177.586
1.5 | 0.68 | 0.0048 | -0.106 | 141.753
2 | 0.74 | 0.00528 | -0.107 | 140.139
2.5 | 0.8 | 0.0058 | -0.108 | 138.022
3 | 0.856 | 0.00635 | -0.109 | 134.839
3.5 | 0.913 | 0.00692 | -0.11 | 132.059
4 | 0.97 | 0.00743 | -0.111 | 130.644
4.5 | 1.025 | 0.01013 | -0.112 | 101.202
5 | 1.08 | 0.01061 | -0.113 | 101.832
5.5 | 1.133 | 0.01101 | -0.114 | 102.919
6 | 1.184 | 0.01142 | -0.115 | 103.721
6.5 | 1.233 | 0.01187 | -0.116 | 103.925
7 | 1.28 | 0.01233 | -0.117 | 103.79
7.5 | 1.324 | 0.01283 | -0.118 | 103.239
8 | 1.365 | 0.01335 | -0.119 | 102.237
8.5 | 1.403 | 0.01392 | -0.12 | 100.81
9 | 1.437 | 0.01452 | -0.121 | 99.005
9.5 | 1.468 | 0.01521 | -0.121 | 96.519
10 | 1.492 | 0.01589 | -0.122 | 93.928
10.5 | 1.51 | 0.0166 | -0.123 | 90.928
11 | 1.521 | 0.01738 | -0.124 | 87.51
11.5 | 1.527 | 0.01814 | -0.125 | 84.199
12 | 1.528 | 0.01905 | -0.126 | 80.206
12.5 | 1.523 | 0.01989 | -0.127 | 76.593
13 | 1.513 | 0.02079 | -0.128 | 72.787
13.5 | 1.496 | 0.02181 | -0.128 | 68.614
14 | 1.469 | 0.02296 | -0.129 | 63.984
14.5 | 1.437 | 0.02424 | -0.13 | 59.268
15 | 1.4 | 0.02557 | -0.13 | 54.742
15.5 | 1.359 | 0.02719 | -0.131 | 49.971
16 | 1.314 | 0.02926 | -0.132 | 44.904
16.5 | 1.267 | 0.03098 | -0.132 | 40.911
17 | 1.215 | 0.03404 | -0.132 | 35.707

## 100. Re 8M Mach 0.10 (2)
BIGFOIL.COM POLAR EXPORT
NACA66-516 a=0.8
NACA66-516 a=0.8 |  |  |  | Cl Max: | 1.7543 | at alpha= | 20 | deg
XFOIL ncrit=9 |  |  |  | L/D Max: | 210.206 | at alpha= | 2 | deg
Re: | 8000000 |  |  | Cd Min: | 0.05533 | at alpha= | 20 | deg
Mach: | 0.1 |  |  | Cl=0 at alpha= | -4.1833 | deg
|  |  |  | @ Cl=0.1, Cd= | 0.0056081
|  |  |  | @ Cl=0.4, Cd= | 0.0042437
|  |  |  | @ Cl=0.6, Cd= | 0.0032623
alpha (deg) | Cl | Cd | Cm | Cl/Cd
-20 | -1.3402 | 0.02836 | -0.1311 | -47.2567
-19.5 | -1.3245 | 0.02598 | -0.1298 | -50.9815
-19 | -1.3074 | 0.02383 | -0.1281 | -54.8636
-18.5 | -1.2938 | 0.02163 | -0.1256 | -59.8151
-18 | -1.2708 | 0.02003 | -0.1236 | -63.4448
-17.5 | -1.2458 | 0.01857 | -0.1215 | -67.0867
-17 | -1.2182 | 0.01734 | -0.1193 | -70.2537
-16.5 | -1.1876 | 0.01629 | -0.1172 | -72.9036
-16 | -1.1556 | 0.01534 | -0.115 | -75.3325
-15.5 | -1.1233 | 0.0145 | -0.1127 | -77.469
-15 | -1.09 | 0.01373 | -0.1102 | -79.3882
-14.5 | -1.0543 | 0.01316 | -0.1079 | -80.114
-14 | -1.0216 | 0.01255 | -0.1047 | -81.4024
-13.5 | -0.9902 | 0.01198 | -0.101 | -82.6544
-13 | -0.9498 | 0.01129 | -0.0991 | -84.1275
-12.5 | -0.9044 | 0.01076 | -0.0979 | -84.052
-12 | -0.8553 | 0.01036 | -0.0973 | -82.5579
-11 | -0.7548 | 0.00955 | -0.0965 | -79.0366
-10.5 | -0.7029 | 0.00919 | -0.0963 | -76.4853
-9.5 | -0.5966 | 0.00851 | -0.0965 | -70.1058
-9 | -0.5424 | 0.0082 | -0.0967 | -66.1463
-8.5 | -0.4872 | 0.00796 | -0.0971 | -61.206
-8 | -0.4342 | 0.00753 | -0.0972 | -57.6627
-7.5 | -0.3787 | 0.00723 | -0.0976 | -52.379
-7 | -0.3225 | 0.00696 | -0.0982 | -46.3362
-6.5 | -0.2658 | 0.00674 | -0.0989 | -39.4362
-6 | -0.2089 | 0.00653 | -0.0996 | -31.9908
-5.5 | -0.1517 | 0.00636 | -0.1004 | -23.8522
-5 | -0.0942 | 0.00621 | -0.1012 | -15.1691
-4.5 | -0.0368 | 0.00599 | -0.1021 | -6.1436
-4 | 0.0213 | 0.00581 | -0.103 | 3.6661
-3.5 | 0.0798 | 0.00566 | -0.104 | 14.0989
-3 | 0.1382 | 0.00551 | -0.1051 | 25.0817
-2.5 | 0.1967 | 0.00539 | -0.1061 | 36.4935
-2 | 0.255 | 0.00526 | -0.1071 | 48.4791
-1.5 | 0.3117 | 0.00503 | -0.1079 | 61.9682
-0.5 | 0.424 | 0.00403 | -0.1096 | 105.2109
0 | 0.4782 | 0.00328 | -0.1103 | 145.7927
0.5 | 0.5373 | 0.00326 | -0.1114 | 164.816
1 | 0.5973 | 0.00326 | -0.1128 | 183.2209
1.5 | 0.6562 | 0.00331 | -0.1139 | 198.2477
2 | 0.7147 | 0.0034 | -0.1149 | 210.2059
2.5 | 0.751 | 0.00433 | -0.1115 | 173.4411
3 | 0.772 | 0.00547 | -0.1051 | 141.1335
3.5 | 0.7843 | 0.00623 | -0.0966 | 125.8909
4 | 0.7968 | 0.00714 | -0.0886 | 111.5966
4.5 | 0.813 | 0.00817 | -0.0816 | 99.5104
5 | 0.8332 | 0.00925 | -0.0758 | 90.0757
5.5 | 0.8589 | 0.01025 | -0.071 | 83.7951
6 | 0.8886 | 0.01118 | -0.0672 | 79.4812
6.5 | 0.9283 | 0.0118 | -0.0651 | 78.6695
7 | 0.9668 | 0.01247 | -0.0629 | 77.5301
7.5 | 1.0084 | 0.01307 | -0.0613 | 77.1538
8 | 1.0459 | 0.01384 | -0.0591 | 75.5708
8.5 | 1.0864 | 0.0145 | -0.0574 | 74.9241
9 | 1.1241 | 0.01528 | -0.0554 | 73.5668
9.5 | 1.1616 | 0.01613 | -0.0534 | 72.0149
10 | 1.1997 | 0.01697 | -0.0516 | 70.6953
10.5 | 1.237 | 0.01787 | -0.0497 | 69.2222
11 | 1.2733 | 0.01885 | -0.0478 | 67.5491
11.5 | 1.3069 | 0.02001 | -0.0456 | 65.3123
12 | 1.3422 | 0.0211 | -0.0438 | 63.6114
12.5 | 1.3777 | 0.02221 | -0.0421 | 62.0306
13.5 | 1.4444 | 0.02477 | -0.0384 | 58.3125
14 | 1.4736 | 0.02637 | -0.0362 | 55.8817
14.5 | 1.5038 | 0.02794 | -0.0343 | 53.8225
15 | 1.5338 | 0.02958 | -0.0325 | 51.8526
15.5 | 1.5642 | 0.03121 | -0.0309 | 50.1186
16 | 1.5909 | 0.03317 | -0.029 | 47.962
16.5 | 1.6199 | 0.03486 | -0.0277 | 46.4687
17 | 1.6443 | 0.03711 | -0.0259 | 44.3088
17.5 | 1.666 | 0.03966 | -0.0241 | 42.0071
18 | 1.6859 | 0.04239 | -0.0224 | 39.7712
18.5 | 1.7046 | 0.04532 | -0.0208 | 37.6125
19 | 1.723 | 0.0484 | -0.0195 | 35.5992
19.5 | 1.74 | 0.05169 | -0.0184 | 33.6622
20 | 1.7543 | 0.05533 | -0.0174 | 31.7061

## 101. Re 8M Mach 0.25 (1)
BIGFOIL.COM POLAR EXPORT
NACA66-516 a=0.8
NACA66-516 a=0.8 |  |  |  | Cl Max: | 1.487 | at alpha= | 10.5 | deg
JavaFoil+Calcfoil stall+Eppler ext transition |  |  |  | L/D Max: | 193.833 | at alpha= | 1 | deg
Re: | 8000000 |  |  | Cd Min: | 0.00329 | at alpha= | 1 | deg
Mach: | 0.25 |  |  | Cl=0 at alpha= | -4.0317 | deg
|  |  |  | @ Cl=0.1, Cd= | 0.0060562
|  |  |  | @ Cl=0.4, Cd= | 0.0041511
|  |  |  | @ Cl=0.6, Cd= | 0.0033925
alpha (deg) | Cl | Cd | Cm | Cl/Cd
-17 | -0.428 | 0.14133 | -0.031 | -3.027
-16.5 | -0.471 | 0.13045 | -0.031 | -3.609
-16 | -0.509 | 0.12275 | -0.032 | -4.15
-15.5 | -0.543 | 0.11472 | -0.032 | -4.736
-15 | -0.573 | 0.10529 | -0.034 | -5.44
-14.5 | -0.597 | 0.09777 | -0.036 | -6.108
-14 | -0.616 | 0.08935 | -0.038 | -6.895
-13.5 | -0.63 | 0.08254 | -0.041 | -7.634
-13 | -0.638 | 0.07588 | -0.044 | -8.409
-12.5 | -0.65 | 0.0617 | -0.052 | -10.543
-12 | -0.738 | 0.01463 | -0.072 | -50.468
-11.5 | -0.728 | 0.01243 | -0.075 | -58.621
-11 | -0.71 | 0.0112 | -0.077 | -63.337
-10.5 | -0.68 | 0.01033 | -0.078 | -65.888
-10 | -0.646 | 0.00965 | -0.08 | -66.907
-9.5 | -0.606 | 0.00926 | -0.081 | -65.418
-9 | -0.563 | 0.00876 | -0.083 | -64.253
-8.5 | -0.516 | 0.00779 | -0.084 | -66.319
-8 | -0.468 | 0.00824 | -0.086 | -56.745
-7.5 | -0.414 | 0.00784 | -0.087 | -52.823
-7 | -0.358 | 0.0076 | -0.088 | -47.166
-6.5 | -0.301 | 0.00732 | -0.09 | -41.143
-6 | -0.242 | 0.00707 | -0.091 | -34.263
-5.5 | -0.182 | 0.00688 | -0.092 | -26.46
-5 | -0.121 | 0.00665 | -0.093 | -18.169
-4.5 | -0.059 | 0.00643 | -0.095 | -9.151
-4 | 0.004 | 0.00624 | -0.096 | 0.61
-3.5 | 0.067 | 0.00614 | -0.097 | 10.898
-3 | 0.13 | 0.00598 | -0.098 | 21.783
-2.5 | 0.194 | 0.00592 | -0.1 | 32.75
-2 | 0.259 | 0.00578 | -0.101 | 44.696
-1.5 | 0.322 | 0.00571 | -0.102 | 56.385
-1 | 0.386 | 0.00426 | -0.103 | 90.621
-0.5 | 0.449 | 0.00377 | -0.104 | 119.06
0 | 0.512 | 0.00339 | -0.105 | 151.032
0.5 | 0.575 | 0.00346 | -0.107 | 166.439
1 | 0.638 | 0.00329 | -0.108 | 193.833
1.5 | 0.698 | 0.00489 | -0.108 | 142.798
2 | 0.76 | 0.00541 | -0.109 | 140.425
2.5 | 0.821 | 0.00596 | -0.11 | 137.789
3 | 0.878 | 0.00656 | -0.112 | 133.795
3.5 | 0.937 | 0.00716 | -0.113 | 130.898
4 | 0.995 | 0.00771 | -0.114 | 129.055
4.5 | 1.051 | 0.01051 | -0.114 | 99.964
5 | 1.107 | 0.01102 | -0.116 | 100.446
5.5 | 1.16 | 0.01147 | -0.117 | 101.125
6 | 1.211 | 0.01195 | -0.118 | 101.389
6.5 | 1.26 | 0.01241 | -0.119 | 101.553
7 | 1.305 | 0.01296 | -0.12 | 100.755
7.5 | 1.347 | 0.0135 | -0.121 | 99.775
8 | 1.385 | 0.0141 | -0.122 | 98.229
8.5 | 1.418 | 0.01475 | -0.123 | 96.15
9 | 1.447 | 0.01546 | -0.124 | 93.595
9.5 | 1.469 | 0.01618 | -0.125 | 90.806
10 | 1.484 | 0.01699 | -0.126 | 87.336
10.5 | 1.487 | 0.01788 | -0.126 | 83.143
11 | 1.481 | 0.01878 | -0.127 | 78.856
11.5 | 1.467 | 0.01978 | -0.128 | 74.139
12 | 1.443 | 0.02082 | -0.129 | 69.305
12.5 | 1.41 | 0.02189 | -0.13 | 64.399
13 | 1.367 | 0.02318 | -0.131 | 58.978
13.5 | 1.314 | 0.02463 | -0.131 | 53.353
14 | 1.242 | 0.02683 | -0.132 | 46.295
14.5 | 1.158 | 0.0301 | -0.132 | 38.477
15 | 0.924 | 0.09527 | -0.093 | 9.698
15.5 | 0.831 | 0.11208 | -0.08 | 7.414

## 102. Re 8M Mach 0.25 (2)
BIGFOIL.COM POLAR EXPORT
NACA66-516 a=0.8
NACA66-516 a=0.8 |  |  |  | Cl Max: | 1.7123 | at alpha= | 20 | deg
XFOIL ncrit=9 |  |  |  | L/D Max: | 215.335 | at alpha= | 2 | deg
Re: | 8000000 |  |  | Cd Min: | 0.07324 | at alpha= | 20 | deg
Mach: | 0.25 |  |  | Cl=0 at alpha= | -4.1937 | deg
|  |  |  | @ Cl=0.1, Cd= | 0.0056817
|  |  |  | @ Cl=0.4, Cd= | 0.0044797
|  |  |  | @ Cl=0.6, Cd= | 0.0032972
alpha (deg) | Cl | Cd | Cm | Cl/Cd
-20 | -1.0951 | 0.06332 | -0.1379 | -17.2947
-19.5 | -1.1408 | 0.05097 | -0.1462 | -22.3818
-19 | -1.1755 | 0.04158 | -0.1507 | -28.2708
-18.5 | -1.1933 | 0.03516 | -0.1516 | -33.9391
-18 | -1.1881 | 0.03122 | -0.1506 | -38.0557
-17.5 | -1.1879 | 0.02737 | -0.1486 | -43.4015
-17 | -1.1734 | 0.02468 | -0.146 | -47.5446
-16.5 | -1.1625 | 0.02201 | -0.1426 | -52.8169
-16 | -1.1347 | 0.0203 | -0.1397 | -55.8966
-15.5 | -1.1044 | 0.01886 | -0.1367 | -58.5578
-15 | -1.0777 | 0.01729 | -0.1332 | -62.3308
-14.5 | -1.0437 | 0.01618 | -0.1301 | -64.5056
-14 | -1.0099 | 0.01512 | -0.1267 | -66.7923
-13.5 | -0.9735 | 0.01425 | -0.1234 | -68.3158
-13 | -0.9397 | 0.01336 | -0.1195 | -70.3368
-12.5 | -0.9164 | 0.01223 | -0.1137 | -74.9305
-12 | -0.8734 | 0.01169 | -0.1107 | -74.7134
-11.5 | -0.8253 | 0.01108 | -0.1086 | -74.4856
-11 | -0.7749 | 0.01052 | -0.107 | -73.6597
-10.5 | -0.7228 | 0.01002 | -0.1057 | -72.1357
-10 | -0.6693 | 0.00953 | -0.1047 | -70.2308
-9.5 | -0.615 | 0.00906 | -0.104 | -67.8808
-9 | -0.5598 | 0.00864 | -0.1034 | -64.7917
-8.5 | -0.5031 | 0.00831 | -0.1032 | -60.5415
-8 | -0.4459 | 0.00797 | -0.1031 | -55.9473
-7.5 | -0.3904 | 0.00748 | -0.1028 | -52.1925
-7 | -0.3327 | 0.00716 | -0.103 | -46.4665
-6.5 | -0.274 | 0.00691 | -0.1033 | -39.6527
-6 | -0.2152 | 0.00668 | -0.1038 | -32.2156
-5.5 | -0.1561 | 0.00648 | -0.1043 | -24.0895
-5 | -0.0964 | 0.00628 | -0.1051 | -15.3503
-4.5 | -0.0367 | 0.00607 | -0.1058 | -6.0461
-4 | 0.0232 | 0.00587 | -0.1067 | 3.9523
-3.5 | 0.0835 | 0.00572 | -0.1076 | 14.5979
-3 | 0.1438 | 0.00558 | -0.1086 | 25.7706
-2.5 | 0.204 | 0.00544 | -0.1096 | 37.5
-2 | 0.2642 | 0.00532 | -0.1106 | 49.6617
-1.5 | 0.3229 | 0.00512 | -0.1114 | 63.0664
-1 | 0.3812 | 0.00467 | -0.1123 | 81.6274
-0.5 | 0.4385 | 0.00409 | -0.1131 | 107.2127
0 | 0.4939 | 0.00331 | -0.1138 | 149.2145
0.5 | 0.555 | 0.00329 | -0.1149 | 168.693
1 | 0.6171 | 0.0033 | -0.1163 | 187
1.5 | 0.6779 | 0.00335 | -0.1174 | 202.3582
2 | 0.7386 | 0.00343 | -0.1185 | 215.3353
2.5 | 0.779 | 0.00419 | -0.1155 | 185.9189
3 | 0.7907 | 0.00545 | -0.1068 | 145.0826
3.5 | 0.7898 | 0.00636 | -0.0953 | 124.1824
4 | 0.8027 | 0.00738 | -0.0872 | 108.7669
4.5 | 0.8149 | 0.00863 | -0.0794 | 94.4264
5 | 0.8323 | 0.00991 | -0.0728 | 83.9859
5.5 | 0.8582 | 0.01103 | -0.0679 | 77.806
6 | 0.8871 | 0.01211 | -0.0637 | 73.2535
6.5 | 0.9272 | 0.01282 | -0.0613 | 72.3245
7 | 0.9677 | 0.01356 | -0.0591 | 71.3643
7.5 | 1.0094 | 0.01427 | -0.0571 | 70.7358
8 | 1.0492 | 0.01511 | -0.0549 | 69.4375
9 | 1.1289 | 0.01686 | -0.0506 | 66.9573
9.5 | 1.1688 | 0.01778 | -0.0485 | 65.7368
10 | 1.2075 | 0.01882 | -0.0463 | 64.1605
11 | 1.2817 | 0.02114 | -0.0417 | 60.6291
11.5 | 1.3182 | 0.02241 | -0.0394 | 58.822
12.5 | 1.3902 | 0.02513 | -0.0349 | 55.3203
13 | 1.4243 | 0.02668 | -0.0326 | 53.3846
13.5 | 1.4557 | 0.02846 | -0.0301 | 51.149
14 | 1.4874 | 0.03027 | -0.0277 | 49.1378
14.5 | 1.5178 | 0.03227 | -0.0253 | 47.0344
15 | 1.5478 | 0.03435 | -0.0231 | 45.0597
15.5 | 1.5771 | 0.03655 | -0.0209 | 43.1491
16 | 1.6009 | 0.03926 | -0.0184 | 40.7769
16.5 | 1.6223 | 0.04222 | -0.016 | 38.4249
17 | 1.6453 | 0.04507 | -0.014 | 36.5054
17.5 | 1.6678 | 0.04823 | -0.0122 | 34.5801
18 | 1.6856 | 0.05195 | -0.0104 | 32.4466
18.5 | 1.6976 | 0.05635 | -0.0088 | 30.126
19 | 1.7065 | 0.06131 | -0.0076 | 27.834
19.5 | 1.7097 | 0.06708 | -0.0068 | 25.4875
20 | 1.7123 | 0.07324 | -0.0067 | 23.3793

## 103. Re 8M Mach 0.50 (1)
BIGFOIL.COM POLAR EXPORT
NACA66-516 a=0.8
NACA66-516 a=0.8 |  |  |  | Cl Max: | 1.461 | at alpha= | 19.5 | deg
JavaFoil+Calcfoil stall+Eppler ext transition |  |  |  | L/D Max: | 173.542 | at alpha= | 1 | deg
Re: | 8000000 |  |  | Cd Min: | 0.00381 | at alpha= | -0.5 | deg
Mach: | 0.5 |  |  | Cl=0 at alpha= | -4.029 | deg
|  |  |  | @ Cl=0.1, Cd= | 0.0061462
|  |  |  | @ Cl=0.4, Cd= | 0.0049824
|  |  |  | @ Cl=0.6, Cd= | 0.0038971
alpha (deg) | Cl | Cd | Cm | Cl/Cd
-20 | -0.895 | 0.1538 | -0.037 | -5.818
-19.5 | -0.871 | 0.14866 | -0.039 | -5.859
-19 | -0.842 | 0.14272 | -0.04 | -5.901
-18.5 | -0.812 | 0.14034 | -0.039 | -5.789
-18 | -0.783 | 0.13462 | -0.038 | -5.815
-17.5 | -0.755 | 0.13022 | -0.039 | -5.801
-17 | -0.729 | 0.12934 | -0.04 | -5.635
-16.5 | -0.702 | 0.12044 | -0.041 | -5.825
-16 | -0.672 | 0.11561 | -0.04 | -5.811
-15.5 | -0.645 | 0.10556 | -0.042 | -6.111
-15 | -0.618 | 0.0986 | -0.044 | -6.273
-14.5 | -0.59 | 0.0939 | -0.044 | -6.288
-14 | -0.567 | 0.0835 | -0.049 | -6.787
-13.5 | -0.532 | 0.09532 | -0.042 | -5.58
-13 | -0.504 | 0.08767 | -0.043 | -5.75
-12.5 | -0.477 | 0.08074 | -0.044 | -5.905
-12 | -0.45 | 0.07447 | -0.047 | -6.04
-11.5 | -0.44 | 0.05116 | -0.064 | -8.598
-11 | -0.464 | 0.01535 | -0.083 | -30.227
-10.5 | -0.433 | 0.01408 | -0.085 | -30.72
-10 | -0.335 | 0.06979 | -0.043 | -4.803
-9.5 | -0.307 | 0.06144 | -0.044 | -5.002
-9 | -0.28 | 0.05607 | -0.047 | -4.99
-8.5 | -0.3 | 0.01169 | -0.091 | -25.697
-8 | -0.331 | 0.0479 | -0.05 | -6.906
-7.5 | -0.4 | 0.0093 | -0.096 | -43.037
-7 | -0.366 | 0.00873 | -0.098 | -41.903
-6.5 | -0.317 | 0.00825 | -0.099 | -38.379
-6 | -0.26 | 0.00789 | -0.101 | -32.944
-5.5 | -0.198 | 0.00696 | -0.103 | -28.483
-5 | -0.133 | 0.00739 | -0.104 | -17.996
-4.5 | -0.065 | 0.00703 | -0.106 | -9.255
-4 | 0.004 | 0.00682 | -0.107 | 0.619
-3.5 | 0.074 | 0.0063 | -0.108 | 11.829
-3 | 0.145 | 0.00588 | -0.109 | 24.734
-2.5 | 0.217 | 0.00612 | -0.111 | 35.372
-2 | 0.289 | 0.00601 | -0.112 | 48.063
-1.5 | 0.36 | 0.00585 | -0.113 | 61.516
-1 | 0.431 | 0.00431 | -0.115 | 100.108
-0.5 | 0.502 | 0.00381 | -0.116 | 131.987
0 | 0.57 | 0.00385 | -0.117 | 147.971
0.5 | 0.64 | 0.00396 | -0.119 | 161.57
1 | 0.71 | 0.00409 | -0.12 | 173.542
1.5 | 0.777 | 0.00539 | -0.121 | 144.125
2 | 0.845 | 0.00607 | -0.122 | 139.152
2.5 | 0.914 | 0.00677 | -0.123 | 134.847
3 | 0.975 | 0.00761 | -0.124 | 128.047
3.5 | 1.039 | 0.00835 | -0.125 | 124.371
4 | 1.1 | 0.01188 | -0.126 | 92.619
4.5 | 1.161 | 0.01254 | -0.127 | 92.605
5 | 1.219 | 0.01314 | -0.128 | 92.764
5.5 | 1.271 | 0.01382 | -0.13 | 91.945
6 | 1.315 | 0.01457 | -0.131 | 90.266
6.5 | 1.349 | 0.01532 | -0.132 | 88.045
7 | 1.367 | 0.01626 | -0.133 | 84.085
7.5 | 1.359 | 0.01738 | -0.134 | 78.203
8 | 1.297 | 0.01871 | -0.135 | 69.335
8.5 | 0.841 | 0.02015 | -0.136 | 41.717
9 | 0.723 | 0.06008 | -0.066 | 12.029
9.5 | 0.905 | 0.02183 | -0.138 | 41.443
10 | 0.936 | 0.02355 | -0.139 | 39.746
10.5 | 0.966 | 0.02539 | -0.14 | 38.07
11 | 0.831 | 0.07817 | -0.072 | 10.636
11.5 | 1.031 | 0.02646 | -0.142 | 38.952
12 | 1.06 | 0.02879 | -0.143 | 36.832
12.5 | 1.088 | 0.03179 | -0.144 | 34.239
13 | 1.091 | 0.04141 | -0.14 | 26.356
13.5 | 1.148 | 0.03358 | -0.145 | 34.197
14 | 1.154 | 0.04258 | -0.142 | 27.102
14.5 | 1.19 | 0.04432 | -0.144 | 26.846
15 | 1.048 | 0.10928 | -0.084 | 9.589
15.5 | 1.086 | 0.11229 | -0.097 | 9.672
16 | 1.219 | 0.06969 | -0.136 | 17.486
16.5 | 1.13 | 0.12265 | -0.091 | 9.214
17 | 1.171 | 0.12233 | -0.103 | 9.574
17.5 | 1.348 | 0.06107 | -0.146 | 22.064
18 | 1.334 | 0.07999 | -0.14 | 16.681
18.5 | 1.243 | 0.13884 | -0.101 | 8.95
19 | 1.421 | 0.06935 | -0.146 | 20.483
19.5 | 1.461 | 0.06939 | -0.149 | 21.056
20 | 1.439 | 0.09368 | -0.141 | 15.36

## 104. Re 8M Mach 0.50 (2)
BIGFOIL.COM POLAR EXPORT
NACA66-516 a=0.8
NACA66-516 a=0.8 |  |  |  | Cl Max: | 1.3279 | at alpha= | 12 | deg
XFOIL ncrit=9 |  |  |  | L/D Max: | 235.822 | at alpha= | 2.5 | deg
Re: | 8000000 |  |  | Cd Min: | 0.16384 | at alpha= | 17 | deg
Mach: | 0.5 |  |  | Cl=0 at alpha= | -4.243 | deg
|  |  |  | @ Cl=0.1, Cd= | 0.0060598
|  |  |  | @ Cl=0.4, Cd= | 0.0052914
|  |  |  | @ Cl=0.6, Cd= | 0.00348
alpha (deg) | Cl | Cd | Cm | Cl/Cd
-13 | -0.1801 | 0.09712 | -0.1376 | -1.8544
-12.5 | -0.1913 | 0.08677 | -0.1434 | -2.2047
-12 | -0.2103 | 0.07581 | -0.1498 | -2.774
-11.5 | -0.2301 | 0.06504 | -0.1564 | -3.5378
-10.5 | -0.2942 | 0.04055 | -0.1729 | -7.2552
-10 | -0.3297 | 0.03356 | -0.1726 | -9.8242
-9.5 | -0.3623 | 0.02801 | -0.1683 | -12.9347
-9 | -0.3907 | 0.0233 | -0.1612 | -16.7682
-8.5 | -0.4214 | 0.01908 | -0.1501 | -22.086
-8 | -0.4321 | 0.01376 | -0.1409 | -31.4026
-7.5 | -0.3991 | 0.01082 | -0.1353 | -36.8854
-7 | -0.3536 | 0.00916 | -0.1306 | -38.6026
-6.5 | -0.2976 | 0.00819 | -0.1274 | -36.337
-6 | -0.2346 | 0.0076 | -0.1255 | -30.8684
-5.5 | -0.1686 | 0.00717 | -0.1244 | -23.5146
-5 | -0.1022 | 0.0068 | -0.1237 | -15.0294
-4.5 | -0.0348 | 0.00652 | -0.1235 | -5.3374
-4 | 0.0329 | 0.00629 | -0.1236 | 5.2305
-3.5 | 0.0999 | 0.00606 | -0.1238 | 16.4851
-3 | 0.1678 | 0.0059 | -0.1244 | 28.4407
-2.5 | 0.2365 | 0.00574 | -0.1253 | 41.2021
-2 | 0.3051 | 0.00559 | -0.1262 | 54.5796
-1.5 | 0.3737 | 0.00544 | -0.1273 | 68.6949
-1 | 0.4392 | 0.00507 | -0.128 | 86.6272
0 | 0.5616 | 0.00348 | -0.1286 | 161.3793
0.5 | 0.6312 | 0.00348 | -0.1299 | 181.3793
1 | 0.7023 | 0.0035 | -0.1314 | 200.6571
1.5 | 0.7714 | 0.00355 | -0.1324 | 217.2958
2 | 0.8401 | 0.00364 | -0.1332 | 230.7967
2.5 | 0.9032 | 0.00383 | -0.1328 | 235.8225
3 | 0.8805 | 0.00504 | -0.115 | 174.7024
3.5 | 0.8446 | 0.00709 | -0.0963 | 119.1255
4 | 0.8381 | 0.009 | -0.0839 | 93.1222
4.5 | 0.8376 | 0.01103 | -0.0733 | 75.9383
5 | 0.8406 | 0.01325 | -0.0639 | 63.4415
5.5 | 0.8574 | 0.01524 | -0.0569 | 56.2598
6 | 0.885 | 0.01698 | -0.0517 | 52.1201
6.5 | 0.9311 | 0.01808 | -0.0489 | 51.4989
7 | 0.9765 | 0.01928 | -0.0461 | 50.6483
7.5 | 1.0231 | 0.02048 | -0.0432 | 49.9561
8 | 1.0686 | 0.02181 | -0.0402 | 48.9959
8.5 | 1.1142 | 0.02322 | -0.0371 | 47.9845
9 | 1.1574 | 0.02483 | -0.0337 | 46.613
10 | 1.2425 | 0.02844 | -0.0264 | 43.6885
10.5 | 1.2795 | 0.03073 | -0.0222 | 41.6368
11 | 1.31 | 0.03357 | -0.0175 | 39.0229
11.5 | 1.3273 | 0.03743 | -0.0122 | 35.4609
12 | 1.3279 | 0.04269 | -0.0065 | 31.1056
12.5 | 1.3164 | 0.04923 | -0.0013 | 26.7398
13 | 1.2993 | 0.05699 | 0.0024 | 22.7987
13.5 | 1.27 | 0.06682 | 0.0038 | 19.0063
14 | 1.233 | 0.07869 | 0.0022 | 15.6691
14.5 | 1.1977 | 0.09165 | -0.0022 | 13.0682
15 | 1.1625 | 0.10581 | -0.0091 | 10.9867
15.5 | 1.1333 | 0.12033 | -0.0177 | 9.4183
16 | 1.109 | 0.13492 | -0.0273 | 8.2197
16.5 | 1.0889 | 0.14959 | -0.0371 | 7.2792
17 | 1.0732 | 0.16384 | -0.0464 | 6.5503

## 105. Re 10M Mach 0.00 (1)
BIGFOIL.COM POLAR EXPORT
NACA66-516 a=0.8
NACA66-516 a=0.8 |  |  |  | Cl Max: | 1.539 | at alpha= | 12 | deg
JavaFoil+Calcfoil stall+Eppler ext transition |  |  |  | L/D Max: | 130.137 | at alpha= | 2 | deg
Re: | 10000000 |  |  | Cd Min: | 0.00401 | at alpha= | 0 | deg
Mach: | 0 |  |  | Cl=0 at alpha= | -4.0328 | deg
|  |  |  | @ Cl=0.1, Cd= | 0.005731
|  |  |  | @ Cl=0.4, Cd= | 0.0042603
|  |  |  | @ Cl=0.6, Cd= | 0.004766
alpha (deg) | Cl | Cd | Cm | Cl/Cd
-19.5 | -0.657 | 0.15772 | -0.029 | -4.162
-19 | -0.671 | 0.1505 | -0.029 | -4.46
-18.5 | -0.685 | 0.14223 | -0.03 | -4.815
-18 | -0.698 | 0.13423 | -0.031 | -5.197
-17.5 | -0.709 | 0.12621 | -0.032 | -5.615
-17 | -0.719 | 0.1175 | -0.034 | -6.119
-16.5 | -0.727 | 0.11021 | -0.036 | -6.6
-16 | -0.733 | 0.10277 | -0.037 | -7.137
-15.5 | -0.743 | 0.08956 | -0.042 | -8.3
-15 | -0.85 | 0.02152 | -0.062 | -39.512
-14.5 | -0.854 | 0.01808 | -0.064 | -47.223
-14 | -0.849 | 0.01644 | -0.065 | -51.656
-13.5 | -0.843 | 0.01449 | -0.067 | -58.138
-13 | -0.833 | 0.01286 | -0.069 | -64.765
-12.5 | -0.817 | 0.01161 | -0.071 | -70.374
-12 | -0.795 | 0.01074 | -0.072 | -74.03
-11.5 | -0.766 | 0.01009 | -0.074 | -75.932
-11 | -0.733 | 0.00953 | -0.075 | -76.879
-10.5 | -0.694 | 0.00911 | -0.076 | -76.219
-10 | -0.653 | 0.00865 | -0.078 | -75.419
-9.5 | -0.608 | 0.00779 | -0.079 | -78.12
-9 | -0.562 | 0.00822 | -0.081 | -68.387
-8.5 | -0.512 | 0.00787 | -0.082 | -65.02
-8 | -0.46 | 0.00764 | -0.083 | -60.18
-7.5 | -0.406 | 0.00727 | -0.084 | -55.804
-7 | -0.35 | 0.00705 | -0.085 | -49.671
-6.5 | -0.294 | 0.00681 | -0.087 | -43.091
-6 | -0.236 | 0.00661 | -0.088 | -35.659
-5.5 | -0.177 | 0.00643 | -0.089 | -27.501
-5 | -0.117 | 0.00625 | -0.09 | -18.767
-4.5 | -0.057 | 0.00609 | -0.092 | -9.368
-4 | 0.004 | 0.00593 | -0.093 | 0.622
-3.5 | 0.065 | 0.00584 | -0.094 | 11.104
-3 | 0.126 | 0.00565 | -0.095 | 22.33
-2.5 | 0.188 | 0.00557 | -0.096 | 33.72
-2 | 0.25 | 0.00551 | -0.098 | 45.4
-1.5 | 0.312 | 0.00545 | -0.099 | 57.278
-1 | 0.374 | 0.00432 | -0.1 | 86.384
-0.5 | 0.435 | 0.00418 | -0.101 | 104.172
0 | 0.497 | 0.00401 | -0.102 | 123.911
0.5 | 0.556 | 0.00448 | -0.103 | 124.09
1 | 0.616 | 0.00487 | -0.104 | 126.653
1.5 | 0.676 | 0.00527 | -0.105 | 128.386
2 | 0.736 | 0.00566 | -0.106 | 130.137
2.5 | 0.796 | 0.00616 | -0.107 | 129.31
3 | 0.852 | 0.0066 | -0.108 | 128.957
3.5 | 0.909 | 0.00709 | -0.109 | 128.269
4 | 0.966 | 0.00763 | -0.11 | 126.618
4.5 | 1.021 | 0.00972 | -0.111 | 105.101
5 | 1.076 | 0.01013 | -0.112 | 106.257
5.5 | 1.129 | 0.01052 | -0.113 | 107.299
6 | 1.181 | 0.01092 | -0.114 | 108.131
6.5 | 1.23 | 0.01132 | -0.115 | 108.591
7 | 1.277 | 0.01177 | -0.116 | 108.498
7.5 | 1.321 | 0.01223 | -0.117 | 108.024
8 | 1.362 | 0.01272 | -0.118 | 107.115
8.5 | 1.401 | 0.01326 | -0.119 | 105.617
9 | 1.436 | 0.01387 | -0.12 | 103.531
9.5 | 1.467 | 0.01447 | -0.121 | 101.427
10 | 1.494 | 0.01508 | -0.122 | 99.018
10.5 | 1.513 | 0.01575 | -0.123 | 96.051
11 | 1.527 | 0.01647 | -0.124 | 92.683
11.5 | 1.535 | 0.01717 | -0.125 | 89.389
12 | 1.539 | 0.0181 | -0.125 | 85.011
12.5 | 1.538 | 0.01874 | -0.126 | 82.062
13 | 1.531 | 0.0197 | -0.127 | 77.728
13.5 | 1.519 | 0.02054 | -0.128 | 73.924
14 | 1.496 | 0.02157 | -0.129 | 69.382
14.5 | 1.469 | 0.02297 | -0.129 | 63.947
15 | 1.438 | 0.02402 | -0.13 | 59.869
15.5 | 1.403 | 0.02536 | -0.131 | 55.326
16 | 1.364 | 0.02699 | -0.131 | 50.542
16.5 | 1.324 | 0.02853 | -0.132 | 46.402
17 | 1.28 | 0.03067 | -0.132 | 41.742

## 106. Re 10M Mach 0.00 (2)
BIGFOIL.COM POLAR EXPORT
NACA66-516 a=0.8
NACA66-516 a=0.8 |  |  |  | Cl Max: | 1.7816 | at alpha= | 20 | deg
XFOIL ncrit=9 |  |  |  | L/D Max: | 206.994 | at alpha= | 1.5 | deg
Re: | 10000000 |  |  | Cd Min: | 0.05032 | at alpha= | 20 | deg
Mach: | 0 |  |  | Cl=0 at alpha= | -4.1791 | deg
|  |  |  | @ Cl=0.1, Cd= | 0.0053663
|  |  |  | @ Cl=0.4, Cd= | 0.0042809
|  |  |  | @ Cl=0.6, Cd= | 0.0031327
alpha (deg) | Cl | Cd | Cm | Cl/Cd
-20 | -1.3828 | 0.02408 | -0.1242 | -57.4252
-19.5 | -1.3627 | 0.02229 | -0.1227 | -61.135
-19 | -1.341 | 0.02068 | -0.1209 | -64.8453
-18.5 | -1.3204 | 0.01904 | -0.1187 | -69.3487
-18 | -1.2942 | 0.01777 | -0.1168 | -72.8306
-17.5 | -1.2701 | 0.01646 | -0.1144 | -77.1628
-17 | -1.2409 | 0.01543 | -0.1123 | -80.4213
-16.5 | -1.2103 | 0.01452 | -0.1102 | -83.354
-16 | -1.1782 | 0.01375 | -0.108 | -85.6873
-15.5 | -1.1457 | 0.01305 | -0.1055 | -87.7931
-15 | -1.1131 | 0.01243 | -0.1028 | -89.5495
-14.5 | -1.0807 | 0.01196 | -0.0997 | -90.3595
-14 | -1.0442 | 0.01152 | -0.0971 | -90.6424
-13.5 | -0.9996 | 0.0111 | -0.096 | -90.0541
-13 | -0.9538 | 0.01064 | -0.0952 | -89.6429
-12.5 | -0.9085 | 0.01007 | -0.0942 | -90.2185
-12 | -0.8599 | 0.00963 | -0.0938 | -89.2939
-11.5 | -0.8097 | 0.00923 | -0.0936 | -87.7248
-11 | -0.7583 | 0.00889 | -0.0935 | -85.2981
-10.5 | -0.7059 | 0.00856 | -0.0937 | -82.465
-10 | -0.6525 | 0.00826 | -0.0939 | -78.9952
-9.5 | -0.5988 | 0.00797 | -0.0943 | -75.1317
-9 | -0.5444 | 0.00771 | -0.0947 | -70.6096
-8.5 | -0.489 | 0.00749 | -0.0953 | -65.287
-8 | -0.4338 | 0.0072 | -0.0959 | -60.25
-7.5 | -0.3788 | 0.00689 | -0.0964 | -54.9782
-7 | -0.323 | 0.00664 | -0.097 | -48.6446
-6.5 | -0.2666 | 0.00643 | -0.0977 | -41.4619
-6 | -0.2099 | 0.00624 | -0.0985 | -33.6378
-5.5 | -0.1526 | 0.00606 | -0.0994 | -25.1815
-5 | -0.0948 | 0.00589 | -0.1004 | -16.0951
-4.5 | -0.0371 | 0.00572 | -0.1014 | -6.486
-4 | 0.0207 | 0.00555 | -0.1024 | 3.7297
-3.5 | 0.0788 | 0.00541 | -0.1034 | 14.5656
-3 | 0.137 | 0.00529 | -0.1044 | 25.8979
-2.5 | 0.195 | 0.00518 | -0.1055 | 37.6448
-2 | 0.2532 | 0.00507 | -0.1065 | 49.9408
-1.5 | 0.3114 | 0.00486 | -0.1076 | 64.0741
-1 | 0.3679 | 0.00453 | -0.1085 | 81.2141
-0.5 | 0.4233 | 0.0041 | -0.1092 | 103.2439
0 | 0.4797 | 0.00358 | -0.1103 | 133.9944
0.5 | 0.5361 | 0.00309 | -0.1112 | 173.4951
1 | 0.5947 | 0.00313 | -0.1123 | 190
1.5 | 0.6541 | 0.00316 | -0.1136 | 206.9937
2 | 0.7052 | 0.00355 | -0.1132 | 198.6479
2.5 | 0.731 | 0.00482 | -0.1079 | 151.6598
3 | 0.7562 | 0.00576 | -0.1024 | 131.2847
3.5 | 0.7707 | 0.0064 | -0.0944 | 120.4219
4 | 0.789 | 0.00719 | -0.0876 | 109.7357
4.5 | 0.8104 | 0.00808 | -0.0817 | 100.297
5 | 0.8352 | 0.009 | -0.0766 | 92.8
5.5 | 0.8632 | 0.00991 | -0.0723 | 87.1039
6 | 0.8997 | 0.01059 | -0.0696 | 84.9575
6.5 | 0.9389 | 0.01117 | -0.0675 | 84.0555
7 | 0.9797 | 0.01173 | -0.0657 | 83.5209
7.5 | 1.0188 | 0.01235 | -0.0637 | 82.4939
8 | 1.0588 | 0.01298 | -0.0619 | 81.5716
8.5 | 1.0979 | 0.01365 | -0.0601 | 80.4322
9 | 1.1357 | 0.0144 | -0.0581 | 78.8681
9.5 | 1.1745 | 0.01512 | -0.0564 | 77.6786
10 | 1.212 | 0.01592 | -0.0545 | 76.1307
10.5 | 1.2498 | 0.01674 | -0.0528 | 74.6595
11 | 1.2841 | 0.01775 | -0.0506 | 72.3437
12 | 1.3555 | 0.0197 | -0.047 | 68.8071
12.5 | 1.3917 | 0.0207 | -0.0454 | 67.2319
13 | 1.4236 | 0.02196 | -0.0433 | 64.827
13.5 | 1.4574 | 0.02313 | -0.0417 | 63.0091
14 | 1.4862 | 0.02465 | -0.0394 | 60.2921
14.5 | 1.5185 | 0.02599 | -0.0378 | 58.4263
15 | 1.5495 | 0.02745 | -0.0361 | 56.4481
15.5 | 1.5791 | 0.02902 | -0.0344 | 54.4142
16 | 1.6072 | 0.03075 | -0.0327 | 52.2667
16.5 | 1.6336 | 0.03263 | -0.031 | 50.0644
17 | 1.6611 | 0.03431 | -0.0295 | 48.4145
17.5 | 1.6828 | 0.03667 | -0.0277 | 45.8904
18 | 1.7037 | 0.03916 | -0.026 | 43.5061
18.5 | 1.7267 | 0.04153 | -0.0246 | 41.5772
19 | 1.7461 | 0.04427 | -0.0232 | 39.4421
19.5 | 1.7645 | 0.0472 | -0.0219 | 37.3835
20 | 1.7816 | 0.05032 | -0.0208 | 35.4054

## 107. Re 10M Mach 0.10 (1)
BIGFOIL.COM POLAR EXPORT
NACA66-516 a=0.8
NACA66-516 a=0.8 |  |  |  | Cl Max: | 1.529 | at alpha= | 11.5 | deg
JavaFoil+Calcfoil stall+Eppler ext transition |  |  |  | L/D Max: | 129.807 | at alpha= | 2 | deg
Re: | 10000000 |  |  | Cd Min: | 0.00403 | at alpha= | 0 | deg
Mach: | 0.1 |  |  | Cl=0 at alpha= | -4.0328 | deg
|  |  |  | @ Cl=0.1, Cd= | 0.0057492
|  |  |  | @ Cl=0.4, Cd= | 0.0042715
|  |  |  | @ Cl=0.6, Cd= | 0.0047565
alpha (deg) | Cl | Cd | Cm | Cl/Cd
-19.5 | -0.611 | 0.16006 | -0.028 | -3.819
-19 | -0.629 | 0.15249 | -0.029 | -4.125
-18.5 | -0.646 | 0.1449 | -0.03 | -4.459
-18 | -0.662 | 0.13791 | -0.031 | -4.801
-17.5 | -0.676 | 0.12995 | -0.032 | -5.204
-17 | -0.689 | 0.12106 | -0.033 | -5.691
-16.5 | -0.701 | 0.11241 | -0.035 | -6.233
-16 | -0.709 | 0.10618 | -0.036 | -6.677
-15.5 | -0.719 | 0.09568 | -0.04 | -7.509
-15 | -0.78 | 0.04539 | -0.056 | -17.185
-14.5 | -0.833 | 0.02005 | -0.064 | -41.54
-14 | -0.833 | 0.01765 | -0.065 | -47.207
-13.5 | -0.83 | 0.01516 | -0.067 | -54.759
-13 | -0.822 | 0.01346 | -0.069 | -61.104
-12.5 | -0.81 | 0.01196 | -0.071 | -67.747
-12 | -0.79 | 0.01094 | -0.072 | -72.208
-11.5 | -0.763 | 0.01024 | -0.074 | -74.526
-11 | -0.731 | 0.00966 | -0.075 | -75.709
-10.5 | -0.693 | 0.00919 | -0.077 | -75.469
-10 | -0.652 | 0.00876 | -0.078 | -74.506
-9.5 | -0.608 | 0.00785 | -0.08 | -77.502
-9 | -0.563 | 0.00825 | -0.081 | -68.222
-8.5 | -0.513 | 0.00787 | -0.082 | -65.158
-8 | -0.461 | 0.00761 | -0.083 | -60.539
-7.5 | -0.407 | 0.00735 | -0.085 | -55.344
-7 | -0.352 | 0.00713 | -0.086 | -49.302
-6.5 | -0.295 | 0.00689 | -0.087 | -42.798
-6 | -0.237 | 0.00668 | -0.088 | -35.437
-5.5 | -0.178 | 0.00647 | -0.09 | -27.477
-5 | -0.118 | 0.00626 | -0.091 | -18.819
-4.5 | -0.057 | 0.00606 | -0.092 | -9.462
-4 | 0.004 | 0.00596 | -0.093 | 0.622
-3.5 | 0.065 | 0.0058 | -0.094 | 11.233
-3 | 0.127 | 0.00571 | -0.096 | 22.214
-2.5 | 0.189 | 0.00562 | -0.097 | 33.597
-2 | 0.252 | 0.00549 | -0.098 | 45.842
-1.5 | 0.314 | 0.00542 | -0.099 | 57.815
-1 | 0.375 | 0.00434 | -0.1 | 86.474
-0.5 | 0.437 | 0.00417 | -0.102 | 104.904
0 | 0.499 | 0.00403 | -0.103 | 123.857
0.5 | 0.559 | 0.00449 | -0.104 | 124.423
1 | 0.619 | 0.00488 | -0.105 | 126.762
1.5 | 0.679 | 0.0053 | -0.106 | 128.306
2 | 0.74 | 0.0057 | -0.107 | 129.807
2.5 | 0.8 | 0.0062 | -0.108 | 128.955
3 | 0.856 | 0.00663 | -0.109 | 129.114
3.5 | 0.914 | 0.00712 | -0.11 | 128.34
4 | 0.971 | 0.00769 | -0.111 | 126.262
4.5 | 1.026 | 0.00977 | -0.112 | 104.972
5 | 1.081 | 0.01021 | -0.113 | 105.857
5.5 | 1.134 | 0.01061 | -0.114 | 106.869
6 | 1.185 | 0.01102 | -0.115 | 107.523
6.5 | 1.235 | 0.01143 | -0.116 | 108.035
7 | 1.281 | 0.01186 | -0.117 | 108.026
7.5 | 1.325 | 0.01233 | -0.118 | 107.475
8 | 1.366 | 0.01283 | -0.119 | 106.484
8.5 | 1.404 | 0.01339 | -0.12 | 104.85
9 | 1.439 | 0.014 | -0.121 | 102.744
9.5 | 1.469 | 0.01461 | -0.122 | 100.522
10 | 1.494 | 0.01527 | -0.122 | 97.838
10.5 | 1.511 | 0.01601 | -0.123 | 94.354
11 | 1.523 | 0.0167 | -0.124 | 91.204
11.5 | 1.529 | 0.01741 | -0.125 | 87.822
12 | 1.529 | 0.01836 | -0.126 | 83.292
12.5 | 1.525 | 0.01907 | -0.127 | 79.953
13 | 1.514 | 0.01999 | -0.128 | 75.739
13.5 | 1.497 | 0.02097 | -0.128 | 71.396
14 | 1.471 | 0.02203 | -0.129 | 66.769
14.5 | 1.438 | 0.02344 | -0.13 | 61.337
15 | 1.401 | 0.0245 | -0.131 | 57.184
15.5 | 1.36 | 0.02629 | -0.131 | 51.732
16 | 1.316 | 0.02796 | -0.132 | 47.066
16.5 | 1.268 | 0.02993 | -0.132 | 42.384

## 108. Re 10M Mach 0.10 (2)
BIGFOIL.COM POLAR EXPORT
NACA66-516 a=0.8
NACA66-516 a=0.8 |  |  |  | Cl Max: | 1.7783 | at alpha= | 20 | deg
XFOIL ncrit=9 |  |  |  | L/D Max: | 207.634 | at alpha= | 1.5 | deg
Re: | 10000000 |  |  | Cd Min: | 0.05281 | at alpha= | 20 | deg
Mach: | 0.1 |  |  | Cl=0 at alpha= | -4.1807 | deg
|  |  |  | @ Cl=0.1, Cd= | 0.0053778
|  |  |  | @ Cl=0.4, Cd= | 0.0043054
|  |  |  | @ Cl=0.6, Cd= | 0.0031409
alpha (deg) | Cl | Cd | Cm | Cl/Cd
-20 | -1.3746 | 0.02602 | -0.1297 | -52.8286
-19.5 | -1.3581 | 0.02386 | -0.128 | -56.9195
-19 | -1.3385 | 0.02199 | -0.1261 | -60.8686
-18.5 | -1.3157 | 0.02034 | -0.1241 | -64.6853
-18 | -1.291 | 0.01888 | -0.1221 | -68.3792
-17.5 | -1.2689 | 0.01737 | -0.1194 | -73.0512
-17 | -1.2409 | 0.01618 | -0.1171 | -76.6934
-16.5 | -1.212 | 0.01511 | -0.1146 | -80.2118
-16 | -1.1801 | 0.01424 | -0.1122 | -82.8722
-15.5 | -1.1474 | 0.01346 | -0.1097 | -85.2452
-15 | -1.1142 | 0.01278 | -0.107 | -87.1831
-14.5 | -1.0803 | 0.01224 | -0.104 | -88.2598
-14 | -1.0484 | 0.01175 | -0.1003 | -89.2255
-13.5 | -1.0051 | 0.01132 | -0.0988 | -88.7898
-13 | -0.9585 | 0.01088 | -0.0978 | -88.0974
-12.5 | -0.9138 | 0.01026 | -0.0965 | -89.0643
-12 | -0.8653 | 0.00979 | -0.0958 | -88.3861
-11.5 | -0.815 | 0.00936 | -0.0953 | -87.0726
-11 | -0.7633 | 0.00901 | -0.0951 | -84.717
-10.5 | -0.7106 | 0.00866 | -0.0951 | -82.0554
-10 | -0.6569 | 0.00834 | -0.0953 | -78.765
-9.5 | -0.6028 | 0.00803 | -0.0955 | -75.0685
-9 | -0.548 | 0.00776 | -0.0958 | -70.6186
-8.5 | -0.4922 | 0.00753 | -0.0963 | -65.3652
-8 | -0.4362 | 0.00727 | -0.0969 | -60
-7.5 | -0.3811 | 0.00693 | -0.0973 | -54.9928
-7 | -0.3249 | 0.00667 | -0.0978 | -48.7106
-6.5 | -0.2682 | 0.00646 | -0.0985 | -41.517
-6 | -0.2112 | 0.00627 | -0.0993 | -33.6842
-5.5 | -0.1534 | 0.00608 | -0.1001 | -25.2303
-5 | -0.0953 | 0.00591 | -0.1011 | -16.1252
-4.5 | -0.0371 | 0.00573 | -0.102 | -6.4747
-4 | 0.021 | 0.00556 | -0.103 | 3.777
-3.5 | 0.0794 | 0.00542 | -0.104 | 14.6494
-3 | 0.138 | 0.0053 | -0.1051 | 26.0377
-2.5 | 0.1963 | 0.00519 | -0.1061 | 37.8227
-2 | 0.255 | 0.00507 | -0.1072 | 50.2959
-1.5 | 0.3135 | 0.00487 | -0.1083 | 64.3737
-1 | 0.3703 | 0.00454 | -0.1091 | 81.5639
-0.5 | 0.426 | 0.0041 | -0.1099 | 103.9024
0.5 | 0.5394 | 0.00309 | -0.1119 | 174.5631
1 | 0.5983 | 0.00314 | -0.113 | 190.5414
1.5 | 0.6582 | 0.00317 | -0.1143 | 207.6341
2 | 0.7103 | 0.00351 | -0.1141 | 202.3647
2.5 | 0.7354 | 0.0048 | -0.1085 | 153.2083
3 | 0.7593 | 0.00575 | -0.1026 | 132.0522
3.5 | 0.7706 | 0.00644 | -0.0939 | 119.6584
4 | 0.7895 | 0.00725 | -0.0872 | 108.8966
5 | 0.8349 | 0.00911 | -0.076 | 91.6465
5.5 | 0.8627 | 0.01005 | -0.0717 | 85.8408
6 | 0.8992 | 0.01075 | -0.0689 | 83.6465
6.5 | 0.9391 | 0.01134 | -0.0668 | 82.8131
7 | 0.9798 | 0.01191 | -0.065 | 82.267
7.5 | 1.0192 | 0.01255 | -0.063 | 81.2112
8 | 1.0599 | 0.01318 | -0.0612 | 80.4173
8.5 | 1.0983 | 0.0139 | -0.0592 | 79.0144
9 | 1.1372 | 0.01464 | -0.0573 | 77.6776
9.5 | 1.175 | 0.01543 | -0.0553 | 76.1504
10 | 1.214 | 0.0162 | -0.0536 | 74.9383
10.5 | 1.2501 | 0.01713 | -0.0515 | 72.9772
12 | 1.3585 | 0.02011 | -0.0458 | 67.5535
12.5 | 1.393 | 0.02125 | -0.0439 | 65.5529
13 | 1.4267 | 0.02246 | -0.042 | 63.5218
13.5 | 1.4586 | 0.02381 | -0.0399 | 61.26
14 | 1.4902 | 0.02522 | -0.038 | 59.088
14.5 | 1.5209 | 0.02674 | -0.0361 | 56.8773
15 | 1.5537 | 0.02814 | -0.0345 | 55.2132
15.5 | 1.582 | 0.02989 | -0.0325 | 52.9274
16 | 1.6098 | 0.03173 | -0.0307 | 50.7343
16.5 | 1.6364 | 0.03368 | -0.0289 | 48.5867
17 | 1.6581 | 0.03564 | -0.0265 | 46.5236
17.5 | 1.6847 | 0.03799 | -0.0254 | 44.3459
18 | 1.7068 | 0.0405 | -0.0237 | 42.1432
18.5 | 1.727 | 0.04323 | -0.0221 | 39.9491
19 | 1.7474 | 0.04603 | -0.0207 | 37.9622
19.5 | 1.7657 | 0.04911 | -0.0195 | 35.954
20 | 1.7783 | 0.05281 | -0.0182 | 33.6735

## 109. Re 10M Mach 0.25 (1)
BIGFOIL.COM POLAR EXPORT
NACA66-516 a=0.8
NACA66-516 a=0.8 |  |  |  | Cl Max: | 1.488 | at alpha= | 10.5 | deg
JavaFoil+Calcfoil stall+Eppler ext transition |  |  |  | L/D Max: | 132.309 | at alpha= | 0 | deg
Re: | 10000000 |  |  | Cd Min: | 0.00388 | at alpha= | 0 | deg
Mach: | 0.25 |  |  | Cl=0 at alpha= | -4.0317 | deg
|  |  |  | @ Cl=0.1, Cd= | 0.0058329
|  |  |  | @ Cl=0.4, Cd= | 0.0043411
|  |  |  | @ Cl=0.6, Cd= | 0.0047316
alpha (deg) | Cl | Cd | Cm | Cl/Cd
-17 | -0.428 | 0.13814 | -0.031 | -3.098
-16.5 | -0.471 | 0.12949 | -0.031 | -3.636
-16 | -0.509 | 0.12132 | -0.032 | -4.199
-15.5 | -0.543 | 0.1146 | -0.033 | -4.741
-15 | -0.573 | 0.10641 | -0.034 | -5.384
-14.5 | -0.598 | 0.09637 | -0.036 | -6.2
-14 | -0.617 | 0.08914 | -0.038 | -6.916
-13.5 | -0.634 | 0.07893 | -0.044 | -8.028
-13 | -0.646 | 0.06906 | -0.048 | -9.352
-12.5 | -0.74 | 0.01721 | -0.07 | -42.997
-12 | -0.742 | 0.0135 | -0.073 | -55.002
-11.5 | -0.733 | 0.0115 | -0.075 | -63.697
-11 | -0.712 | 0.01057 | -0.077 | -67.387
-10.5 | -0.682 | 0.00982 | -0.078 | -69.473
-10 | -0.647 | 0.00924 | -0.08 | -70.024
-9.5 | -0.607 | 0.00886 | -0.081 | -68.548
-9 | -0.564 | 0.00839 | -0.083 | -67.269
-8.5 | -0.519 | 0.00826 | -0.085 | -62.768
-8 | -0.468 | 0.00791 | -0.086 | -59.106
-7.5 | -0.414 | 0.00759 | -0.087 | -54.532
-7 | -0.359 | 0.00728 | -0.088 | -49.277
-6.5 | -0.301 | 0.00701 | -0.09 | -42.953
-6 | -0.242 | 0.00678 | -0.091 | -35.741
-5.5 | -0.182 | 0.0066 | -0.092 | -27.599
-5 | -0.121 | 0.00637 | -0.093 | -18.966
-4.5 | -0.059 | 0.00623 | -0.095 | -9.445
-4 | 0.004 | 0.00604 | -0.096 | 0.629
-3.5 | 0.067 | 0.00588 | -0.097 | 11.377
-3 | 0.13 | 0.00579 | -0.098 | 22.503
-2.5 | 0.194 | 0.00564 | -0.1 | 34.37
-2 | 0.259 | 0.00558 | -0.101 | 46.325
-1.5 | 0.322 | 0.00548 | -0.102 | 58.805
-1 | 0.386 | 0.00437 | -0.103 | 88.381
-0.5 | 0.449 | 0.00424 | -0.104 | 106.062
0 | 0.513 | 0.00388 | -0.106 | 132.309
0.5 | 0.573 | 0.00454 | -0.106 | 126.388
1 | 0.635 | 0.00498 | -0.107 | 127.524
1.5 | 0.697 | 0.00541 | -0.108 | 128.888
2 | 0.759 | 0.00584 | -0.109 | 130.067
2.5 | 0.821 | 0.00638 | -0.11 | 128.591
3 | 0.878 | 0.00683 | -0.112 | 128.494
3.5 | 0.937 | 0.00739 | -0.113 | 126.87
4 | 0.995 | 0.00799 | -0.114 | 124.533
4.5 | 1.052 | 0.01014 | -0.115 | 103.708
5 | 1.108 | 0.01062 | -0.116 | 104.291
5.5 | 1.161 | 0.01103 | -0.117 | 105.326
6 | 1.213 | 0.0115 | -0.118 | 105.427
6.5 | 1.261 | 0.01197 | -0.119 | 105.331
7 | 1.307 | 0.01247 | -0.12 | 104.742
7.5 | 1.349 | 0.013 | -0.121 | 103.75
8 | 1.386 | 0.01354 | -0.122 | 102.355
8.5 | 1.42 | 0.0142 | -0.123 | 100.008
9 | 1.448 | 0.01489 | -0.124 | 97.262
9.5 | 1.471 | 0.01562 | -0.125 | 94.176
10 | 1.485 | 0.01632 | -0.126 | 90.98
10.5 | 1.488 | 0.01723 | -0.127 | 86.348
11 | 1.482 | 0.01809 | -0.127 | 81.947
11.5 | 1.468 | 0.01905 | -0.128 | 77.043
12 | 1.444 | 0.01997 | -0.129 | 72.293
12.5 | 1.411 | 0.02104 | -0.13 | 67.08
13 | 1.369 | 0.02226 | -0.131 | 61.497
13.5 | 1.315 | 0.02388 | -0.132 | 55.058
14 | 1.244 | 0.02566 | -0.132 | 48.474
14.5 | 1.159 | 0.02929 | -0.132 | 39.557
15 | 1.049 | 0.03765 | -0.129 | 27.869
15.5 | 0.836 | 0.10685 | -0.085 | 7.826

## 110. Re 10M Mach 0.25 (2)
BIGFOIL.COM POLAR EXPORT
NACA66-516 a=0.8
NACA66-516 a=0.8 |  |  |  | Cl Max: | 1.7456 | at alpha= | 20 | deg
XFOIL ncrit=9 |  |  |  | L/D Max: | 217.552 | at alpha= | 2 | deg
Re: | 10000000 |  |  | Cd Min: | 0.06944 | at alpha= | 20 | deg
Mach: | 0.25 |  |  | Cl=0 at alpha= | -4.1892 | deg
|  |  |  | @ Cl=0.1, Cd= | 0.0054489
|  |  |  | @ Cl=0.4, Cd= | 0.0044562
|  |  |  | @ Cl=0.6, Cd= | 0.0031549
alpha (deg) | Cl | Cd | Cm | Cl/Cd
-20 | -1.1502 | 0.05648 | -0.1434 | -20.3647
-19.5 | -1.1799 | 0.04673 | -0.1491 | -25.2493
-19 | -1.2165 | 0.03801 | -0.1521 | -32.0047
-18.5 | -1.2319 | 0.0323 | -0.1518 | -38.1393
-18 | -1.2423 | 0.0277 | -0.1499 | -44.8484
-17.5 | -1.2343 | 0.02462 | -0.1472 | -50.134
-17 | -1.2163 | 0.02229 | -0.1441 | -54.5671
-16.5 | -1.1953 | 0.02022 | -0.1409 | -59.1147
-16 | -1.1733 | 0.01836 | -0.1372 | -63.9052
-15.5 | -1.1441 | 0.01692 | -0.1337 | -67.6182
-15 | -1.1132 | 0.01563 | -0.1302 | -71.222
-14.5 | -1.0772 | 0.01468 | -0.1269 | -73.3787
-14 | -1.0419 | 0.01374 | -0.1233 | -75.8297
-13 | -0.9712 | 0.01224 | -0.1152 | -79.3464
-12.5 | -0.9318 | 0.0118 | -0.1114 | -78.9661
-12 | -0.8889 | 0.01095 | -0.1085 | -81.1781
-11.5 | -0.8405 | 0.01029 | -0.1065 | -81.6812
-11 | -0.7884 | 0.00979 | -0.1051 | -80.5312
-10.5 | -0.7343 | 0.00932 | -0.1041 | -78.7876
-10 | -0.6793 | 0.00889 | -0.1033 | -76.4117
-9.5 | -0.6237 | 0.0085 | -0.1027 | -73.3765
-9 | -0.5672 | 0.00812 | -0.1023 | -69.8522
-8.5 | -0.5094 | 0.0078 | -0.1022 | -65.3077
-8 | -0.4513 | 0.0075 | -0.1023 | -60.1733
-7.5 | -0.3928 | 0.00723 | -0.1025 | -54.3292
-7 | -0.3355 | 0.00688 | -0.1025 | -48.7645
-6.5 | -0.2769 | 0.00662 | -0.1029 | -41.8278
-6 | -0.2175 | 0.00638 | -0.1034 | -34.0909
-5.5 | -0.1577 | 0.00617 | -0.1041 | -25.5592
-5 | -0.0976 | 0.00598 | -0.1049 | -16.3211
-4.5 | -0.0373 | 0.00582 | -0.1058 | -6.4089
-4 | 0.0227 | 0.00563 | -0.1066 | 4.032
-3.5 | 0.0829 | 0.00548 | -0.1076 | 15.1277
-3 | 0.1434 | 0.00537 | -0.1086 | 26.7039
-2.5 | 0.2036 | 0.00525 | -0.1096 | 38.781
-2 | 0.2645 | 0.00512 | -0.1107 | 51.6602
-1.5 | 0.3251 | 0.00494 | -0.1119 | 65.8097
-1 | 0.3836 | 0.0046 | -0.1127 | 83.3913
0 | 0.4988 | 0.00359 | -0.1144 | 138.9415
0.5 | 0.5576 | 0.00312 | -0.1155 | 178.7179
1 | 0.6183 | 0.00317 | -0.1166 | 195.0473
1.5 | 0.6802 | 0.0032 | -0.1179 | 212.5625
2 | 0.7375 | 0.00339 | -0.1183 | 217.5516
2.5 | 0.7587 | 0.00473 | -0.1115 | 160.4017
3 | 0.7694 | 0.00569 | -0.1024 | 135.2197
3.5 | 0.7739 | 0.00662 | -0.0922 | 116.9033
4 | 0.7928 | 0.00755 | -0.0854 | 105.0066
4.5 | 0.8118 | 0.00863 | -0.0788 | 94.0672
5 | 0.8336 | 0.00977 | -0.073 | 85.3224
5.5 | 0.8611 | 0.01083 | -0.0683 | 79.5106
6 | 0.897 | 0.01166 | -0.0652 | 76.9297
6.5 | 0.9393 | 0.01229 | -0.0632 | 76.428
7 | 0.98 | 0.01299 | -0.0609 | 75.4426
7.5 | 1.0215 | 0.01369 | -0.0589 | 74.6165
8 | 1.0619 | 0.01446 | -0.0567 | 73.4371
8.5 | 1.1027 | 0.01526 | -0.0546 | 72.2608
9 | 1.1419 | 0.01617 | -0.0523 | 70.6184
9.5 | 1.1827 | 0.01704 | -0.0503 | 69.4073
10 | 1.2214 | 0.01803 | -0.048 | 67.7427
10.5 | 1.259 | 0.01912 | -0.0457 | 65.8473
11 | 1.2963 | 0.02027 | -0.0434 | 63.9517
11.5 | 1.3345 | 0.02141 | -0.0412 | 62.3307
12 | 1.3706 | 0.02272 | -0.0389 | 60.3257
12.5 | 1.4069 | 0.02405 | -0.0366 | 58.499
13 | 1.4392 | 0.02567 | -0.034 | 56.0654
13.5 | 1.4742 | 0.0272 | -0.0318 | 54.1985
14 | 1.506 | 0.02897 | -0.0293 | 51.9848
14.5 | 1.5381 | 0.03079 | -0.027 | 49.9545
15 | 1.5687 | 0.0328 | -0.0247 | 47.8262
15.5 | 1.5955 | 0.03512 | -0.0222 | 45.43
16 | 1.6192 | 0.0378 | -0.0196 | 42.836
16.5 | 1.6475 | 0.0402 | -0.0175 | 40.9826
17 | 1.6699 | 0.04314 | -0.0152 | 38.7089
17.5 | 1.6918 | 0.04606 | -0.0132 | 36.7304
18 | 1.7086 | 0.04977 | -0.0111 | 34.3299
18.5 | 1.7213 | 0.054 | -0.0093 | 31.8759
19 | 1.7325 | 0.05859 | -0.0078 | 29.5699
19.5 | 1.7427 | 0.06353 | -0.0068 | 27.4311
20 | 1.7456 | 0.06944 | -0.0064 | 25.1382

## 111. Re 10M Mach 0.50 (1)
BIGFOIL.COM POLAR EXPORT
NACA66-516 a=0.8
NACA66-516 a=0.8 |  |  |  | Cl Max: | 1.383 | at alpha= | 18 | deg
JavaFoil+Calcfoil stall+Eppler ext transition |  |  |  | L/D Max: | 146.921 | at alpha= | 0 | deg
Re: | 10000000 |  |  | Cd Min: | 0.00388 | at alpha= | 0 | deg
Mach: | 0.5 |  |  | Cl=0 at alpha= | -4.029 | deg
|  |  |  | @ Cl=0.1, Cd= | 0.0061532
|  |  |  | @ Cl=0.4, Cd= | 0.0049883
|  |  |  | @ Cl=0.6, Cd= | 0.0042815
alpha (deg) | Cl | Cd | Cm | Cl/Cd
-20 | -0.895 | 0.15062 | -0.037 | -5.943
-19.5 | -0.872 | 0.14637 | -0.04 | -5.956
-19 | -0.844 | 0.14036 | -0.04 | -6.011
-18.5 | -0.813 | 0.13527 | -0.039 | -6.013
-18 | -0.784 | 0.13298 | -0.039 | -5.895
-17.5 | -0.756 | 0.12423 | -0.039 | -6.086
-17 | -0.729 | 0.12795 | -0.041 | -5.701
-16.5 | -0.703 | 0.11697 | -0.042 | -6.007
-16 | -0.673 | 0.11341 | -0.041 | -5.93
-15.5 | -0.647 | 0.10297 | -0.044 | -6.285
-15 | -0.622 | 0.09442 | -0.046 | -6.586
-14.5 | -0.594 | 0.0896 | -0.047 | -6.628
-14 | -0.591 | 0.06003 | -0.061 | -9.847
-13.5 | -0.532 | 0.09391 | -0.042 | -5.665
-13 | -0.505 | 0.08612 | -0.043 | -5.858
-12.5 | -0.478 | 0.07862 | -0.046 | -6.078
-12 | -0.452 | 0.07209 | -0.049 | -6.265
-11.5 | -0.494 | 0.01702 | -0.081 | -29.01
-11 | -0.466 | 0.01424 | -0.084 | -32.732
-10.5 | -0.434 | 0.01318 | -0.085 | -32.962
-10 | -0.335 | 0.06913 | -0.043 | -4.849
-9.5 | -0.307 | 0.06114 | -0.044 | -5.027
-9 | -0.28 | 0.05501 | -0.047 | -5.089
-8.5 | -0.304 | 0.01052 | -0.092 | -28.868
-8 | -0.332 | 0.04679 | -0.053 | -7.092
-7.5 | -0.401 | 0.0089 | -0.096 | -45.051
-7 | -0.366 | 0.00839 | -0.098 | -43.637
-6.5 | -0.317 | 0.00794 | -0.1 | -39.984
-6 | -0.26 | 0.007 | -0.101 | -37.221
-5.5 | -0.199 | 0.00741 | -0.103 | -26.826
-5 | -0.133 | 0.00707 | -0.104 | -18.813
-4.5 | -0.065 | 0.0068 | -0.106 | -9.572
-4 | 0.004 | 0.00655 | -0.107 | 0.644
-3.5 | 0.074 | 0.00634 | -0.108 | 11.74
-3 | 0.145 | 0.00583 | -0.11 | 24.915
-2.5 | 0.217 | 0.0055 | -0.111 | 39.345
-2 | 0.289 | 0.00538 | -0.112 | 53.765
-1.5 | 0.36 | 0.00567 | -0.113 | 63.556
-1 | 0.431 | 0.00446 | -0.115 | 96.652
-0.5 | 0.502 | 0.00427 | -0.116 | 117.773
0 | 0.57 | 0.00388 | -0.117 | 146.921
0.5 | 0.638 | 0.00479 | -0.118 | 133.191
1 | 0.707 | 0.00545 | -0.119 | 129.588
1.5 | 0.776 | 0.00601 | -0.12 | 129.097
2 | 0.845 | 0.00657 | -0.122 | 128.484
2.5 | 0.913 | 0.00728 | -0.123 | 125.417
3 | 0.975 | 0.00788 | -0.124 | 123.764
3.5 | 1.039 | 0.00865 | -0.125 | 120.124
4 | 1.101 | 0.01146 | -0.126 | 96.092
4.5 | 1.162 | 0.01208 | -0.127 | 96.249
5 | 1.22 | 0.01265 | -0.129 | 96.439
5.5 | 1.272 | 0.01335 | -0.13 | 95.233
6 | 1.316 | 0.01402 | -0.131 | 93.902
6.5 | 1.35 | 0.01479 | -0.132 | 91.28
7 | 1.368 | 0.01565 | -0.133 | 87.415
7.5 | 1.36 | 0.01674 | -0.134 | 81.266
8 | 1.298 | 0.01795 | -0.135 | 72.306
8.5 | 0.842 | 0.01938 | -0.136 | 43.415
9 | 0.724 | 0.05925 | -0.071 | 12.226
9.5 | 0.906 | 0.02097 | -0.139 | 43.19
10 | 0.937 | 0.02267 | -0.139 | 41.331
10.5 | 0.968 | 0.02442 | -0.14 | 39.621
11 | 0.833 | 0.07714 | -0.074 | 10.794
11.5 | 1.031 | 0.02546 | -0.142 | 40.506
12 | 1.061 | 0.02762 | -0.143 | 38.428
12.5 | 1.09 | 0.03045 | -0.144 | 35.804
13 | 1.111 | 0.03537 | -0.143 | 31.397
13.5 | 1.152 | 0.03181 | -0.146 | 36.211
14 | 1.175 | 0.03611 | -0.146 | 32.539
14.5 | 1.202 | 0.03937 | -0.146 | 30.536
15 | 1.052 | 0.1079 | -0.089 | 9.747
15.5 | 1.233 | 0.05058 | -0.143 | 24.372
16 | 1.274 | 0.05007 | -0.146 | 25.436
16.5 | 1.133 | 0.11995 | -0.094 | 9.447
17 | 1.327 | 0.05297 | -0.147 | 25.044
17.5 | 1.365 | 0.05298 | -0.149 | 25.759
18 | 1.383 | 0.0609 | -0.148 | 22.703
18.5 | 1.25 | 0.14636 | -0.106 | 8.544
19 | 1.285 | 0.14987 | -0.111 | 8.575
19.5 | 1.319 | 0.15268 | -0.115 | 8.637
20 | 1.344 | 0.16143 | -0.116 | 8.326

## 112. Re 10M Mach 0.50 (2)
BIGFOIL.COM POLAR EXPORT
NACA66-516 a=0.8
NACA66-516 a=0.8 |  |  |  | Cl Max: | 1.35 | at alpha= | 11.5 | deg
XFOIL ncrit=9 |  |  |  | L/D Max: | 242.328 | at alpha= | 2 | deg
Re: | 10000000 |  |  | Cd Min: | 0.14663 | at alpha= | 16.5 | deg
Mach: | 0.5 |  |  | Cl=0 at alpha= | -4.2267 | deg
|  |  |  | @ Cl=0.1, Cd= | 0.00579
|  |  |  | @ Cl=0.4, Cd= | 0.0050906
|  |  |  | @ Cl=0.6, Cd= | 0.0034809
alpha (deg) | Cl | Cd | Cm | Cl/Cd
-11 | -0.2856 | 0.0468 | -0.1706 | -6.1026
-10.5 | -0.3317 | 0.03733 | -0.1743 | -8.8856
-10 | -0.3687 | 0.03085 | -0.1723 | -11.9514
-9.5 | -0.3994 | 0.02564 | -0.167 | -15.5772
-9 | -0.4232 | 0.02142 | -0.159 | -19.7572
-8.5 | -0.4503 | 0.01741 | -0.1475 | -25.8644
-8 | -0.4498 | 0.01254 | -0.1392 | -35.8692
-7.5 | -0.4133 | 0.00993 | -0.1336 | -41.6213
-7 | -0.3618 | 0.00862 | -0.1296 | -41.9722
-6.5 | -0.3014 | 0.00785 | -0.1269 | -38.3949
-6 | -0.2406 | 0.00714 | -0.1246 | -33.6975
-5.5 | -0.1733 | 0.00678 | -0.1237 | -25.5605
-5 | -0.1057 | 0.00647 | -0.1232 | -16.3369
-4.5 | -0.0376 | 0.00623 | -0.1231 | -6.0353
-4 | 0.0312 | 0.00601 | -0.1234 | 5.1913
-3.5 | 0.1 | 0.00579 | -0.1239 | 17.2712
-3 | 0.169 | 0.00561 | -0.1247 | 30.1248
-2.5 | 0.2382 | 0.00547 | -0.1257 | 43.5466
-2 | 0.3072 | 0.00531 | -0.1267 | 57.8531
-1.5 | 0.3761 | 0.00518 | -0.1279 | 72.6062
-1 | 0.4429 | 0.00493 | -0.1287 | 89.8377
-0.5 | 0.5051 | 0.00441 | -0.129 | 114.5351
0 | 0.569 | 0.00366 | -0.1298 | 155.4645
0.5 | 0.6365 | 0.00327 | -0.131 | 194.6483
1 | 0.706 | 0.00332 | -0.1322 | 212.6506
1.5 | 0.7762 | 0.00338 | -0.1334 | 229.645
2 | 0.8433 | 0.00348 | -0.1339 | 242.3276
2.5 | 0.8815 | 0.00412 | -0.1285 | 213.9563
3 | 0.8419 | 0.00562 | -0.1077 | 149.8043
3.5 | 0.8198 | 0.00758 | -0.0919 | 108.153
4 | 0.8223 | 0.00932 | -0.0813 | 88.2296
4.5 | 0.8275 | 0.01121 | -0.0717 | 73.818
5 | 0.8352 | 0.01329 | -0.063 | 62.8442
5.5 | 0.8597 | 0.01499 | -0.0571 | 57.3516
6 | 0.8961 | 0.01638 | -0.053 | 54.707
6.5 | 0.9421 | 0.01747 | -0.0502 | 53.9267
7 | 0.9897 | 0.01856 | -0.0475 | 53.3244
7.5 | 1.0364 | 0.01977 | -0.0446 | 52.4229
8 | 1.0822 | 0.02106 | -0.0416 | 51.3865
8.5 | 1.128 | 0.02242 | -0.0384 | 50.3122
9 | 1.1731 | 0.02393 | -0.0351 | 49.0221
9.5 | 1.2188 | 0.02548 | -0.0317 | 47.8336
10 | 1.2599 | 0.0274 | -0.0278 | 45.9818
10.5 | 1.2963 | 0.0297 | -0.0233 | 43.6465
11 | 1.3313 | 0.03221 | -0.0188 | 41.3319
11.5 | 1.35 | 0.0359 | -0.0132 | 37.6045
12 | 1.3498 | 0.0411 | -0.0072 | 32.8418
12.5 | 1.3382 | 0.04751 | -0.0017 | 28.1667
13 | 1.3152 | 0.05553 | 0.0025 | 23.6845
13.5 | 1.2815 | 0.0656 | 0.0042 | 19.5351
14 | 1.2467 | 0.0771 | 0.0029 | 16.1699
14.5 | 1.2129 | 0.0897 | -0.001 | 13.5217
15 | 1.1785 | 0.10358 | -0.0075 | 11.3777
15.5 | 1.1493 | 0.11788 | -0.0158 | 9.7497
16 | 1.1254 | 0.13225 | -0.0251 | 8.5096
16.5 | 1.1058 | 0.14663 | -0.0347 | 7.5414

## 113. Re 12M Mach 0.00 (1)
BIGFOIL.COM POLAR EXPORT
NACA66-516 a=0.8
NACA66-516 a=0.8 |  |  |  | Cl Max: | 1.54 | at alpha= | 12 | deg
JavaFoil+Calcfoil stall+Eppler ext transition |  |  |  | L/D Max: | 126.3 | at alpha= | 3 | deg
Re: | 12000000 |  |  | Cd Min: | 0.00448 | at alpha= | -1 | deg
Mach: | 0 |  |  | Cl=0 at alpha= | -4.0328 | deg
|  |  |  | @ Cl=0.1, Cd= | 0.0055641
|  |  |  | @ Cl=0.4, Cd= | 0.0045269
|  |  |  | @ Cl=0.6, Cd= | 0.0052279
alpha (deg) | Cl | Cd | Cm | Cl/Cd
-19.5 | -0.657 | 0.15708 | -0.029 | -4.181
-19 | -0.671 | 0.14967 | -0.029 | -4.486
-18.5 | -0.685 | 0.14117 | -0.03 | -4.853
-18 | -0.697 | 0.13314 | -0.031 | -5.239
-17.5 | -0.709 | 0.12624 | -0.032 | -5.616
-17 | -0.719 | 0.11748 | -0.034 | -6.122
-16.5 | -0.728 | 0.10965 | -0.036 | -6.636
-16 | -0.735 | 0.10111 | -0.038 | -7.267
-15.5 | -0.747 | 0.08574 | -0.044 | -8.716
-15 | -0.853 | 0.02041 | -0.062 | -41.773
-14.5 | -0.858 | 0.01671 | -0.064 | -51.331
-14 | -0.852 | 0.0154 | -0.066 | -55.327
-13.5 | -0.845 | 0.01371 | -0.067 | -61.654
-13 | -0.836 | 0.01208 | -0.069 | -69.211
-12.5 | -0.82 | 0.01107 | -0.071 | -74.064
-12 | -0.796 | 0.01035 | -0.072 | -76.921
-11.5 | -0.767 | 0.00971 | -0.074 | -79.045
-11 | -0.734 | 0.00922 | -0.075 | -79.61
-10.5 | -0.695 | 0.00877 | -0.077 | -79.269
-10 | -0.654 | 0.00782 | -0.078 | -83.535
-9.5 | -0.61 | 0.0083 | -0.079 | -73.517
-9 | -0.562 | 0.00794 | -0.081 | -70.821
-8.5 | -0.512 | 0.0076 | -0.082 | -67.33
-8 | -0.46 | 0.00737 | -0.083 | -62.352
-7.5 | -0.406 | 0.0071 | -0.084 | -57.164
-7 | -0.35 | 0.00689 | -0.085 | -50.864
-6.5 | -0.294 | 0.00659 | -0.087 | -44.526
-6 | -0.236 | 0.00641 | -0.088 | -36.801
-5.5 | -0.177 | 0.00628 | -0.089 | -28.157
-5 | -0.117 | 0.00611 | -0.09 | -19.21
-4.5 | -0.057 | 0.00586 | -0.092 | -9.738
-4 | 0.004 | 0.00576 | -0.093 | 0.64
-3.5 | 0.065 | 0.00561 | -0.094 | 11.557
-3 | 0.126 | 0.00553 | -0.095 | 22.85
-2.5 | 0.188 | 0.0054 | -0.096 | 34.817
-2 | 0.25 | 0.00539 | -0.098 | 46.478
-1.5 | 0.312 | 0.00528 | -0.099 | 59.041
-1 | 0.374 | 0.00448 | -0.1 | 83.354
-0.5 | 0.435 | 0.00459 | -0.101 | 94.806
0 | 0.495 | 0.00448 | -0.102 | 110.388
0.5 | 0.555 | 0.00525 | -0.103 | 105.902
1 | 0.616 | 0.00522 | -0.104 | 118.022
1.5 | 0.676 | 0.00555 | -0.105 | 121.734
2 | 0.736 | 0.00595 | -0.106 | 123.73
2.5 | 0.796 | 0.00631 | -0.107 | 126.166
3 | 0.852 | 0.00674 | -0.108 | 126.3
3.5 | 0.91 | 0.00725 | -0.109 | 125.431
4 | 0.967 | 0.00769 | -0.11 | 125.684
4.5 | 1.022 | 0.00944 | -0.111 | 108.271
5 | 1.077 | 0.00983 | -0.112 | 109.535
5.5 | 1.13 | 0.0102 | -0.113 | 110.746
6 | 1.181 | 0.01061 | -0.114 | 111.299
6.5 | 1.231 | 0.01098 | -0.115 | 112.117
7 | 1.278 | 0.0114 | -0.116 | 112.055
7.5 | 1.322 | 0.01187 | -0.117 | 111.374
8 | 1.363 | 0.01235 | -0.118 | 110.42
8.5 | 1.402 | 0.01288 | -0.119 | 108.812
9 | 1.437 | 0.01342 | -0.12 | 107.06
9.5 | 1.469 | 0.01403 | -0.121 | 104.701
10 | 1.494 | 0.01464 | -0.122 | 102.074
10.5 | 1.513 | 0.01528 | -0.123 | 99.023
11 | 1.528 | 0.01593 | -0.124 | 95.875
11.5 | 1.536 | 0.01669 | -0.125 | 92.026
12 | 1.54 | 0.01753 | -0.126 | 87.876
12.5 | 1.539 | 0.01813 | -0.126 | 84.889
13 | 1.532 | 0.01907 | -0.127 | 80.364
13.5 | 1.52 | 0.01992 | -0.128 | 76.284
14 | 1.498 | 0.02087 | -0.129 | 71.773
14.5 | 1.47 | 0.02231 | -0.129 | 65.895
15 | 1.439 | 0.02335 | -0.13 | 61.627
15.5 | 1.404 | 0.02471 | -0.131 | 56.817
16 | 1.366 | 0.02611 | -0.131 | 52.308
16.5 | 1.324 | 0.02785 | -0.132 | 47.554
17 | 1.281 | 0.02996 | -0.132 | 42.746

## 114. Re 12M Mach 0.00 (2)
BIGFOIL.COM POLAR EXPORT
NACA66-516 a=0.8
NACA66-516 a=0.8 |  |  |  | Cl Max: | 1.7981 | at alpha= | 20 | deg
XFOIL ncrit=9 |  |  |  | L/D Max: | 211.78 | at alpha= | 1.5 | deg
Re: | 12000000 |  |  | Cd Min: | 0.04864 | at alpha= | 20 | deg
Mach: | 0 |  |  | Cl=0 at alpha= | -4.1744 | deg
|  |  |  | @ Cl=0.1, Cd= | 0.0052126
|  |  |  | @ Cl=0.4, Cd= | 0.0042896
|  |  |  | @ Cl=0.6, Cd= | 0.0030248
alpha (deg) | Cl | Cd | Cm | Cl/Cd
-20 | -1.4047 | 0.02273 | -0.1229 | -61.7994
-19.5 | -1.3845 | 0.02103 | -0.1211 | -65.8345
-19 | -1.3617 | 0.0195 | -0.1193 | -69.8308
-18.5 | -1.3363 | 0.01817 | -0.1174 | -73.5443
-18 | -1.3088 | 0.01702 | -0.1155 | -76.8978
-17.5 | -1.2845 | 0.01574 | -0.113 | -81.6074
-17 | -1.2553 | 0.01476 | -0.1108 | -85.0474
-16.5 | -1.2272 | 0.01379 | -0.1082 | -88.992
-16 | -1.1956 | 0.01305 | -0.1057 | -91.6169
-15.5 | -1.1633 | 0.0124 | -0.103 | -93.8145
-15 | -1.1322 | 0.01184 | -0.0998 | -95.625
-14.5 | -1.0995 | 0.01142 | -0.0965 | -96.2785
-14 | -1.0562 | 0.01099 | -0.0953 | -96.1056
-12.5 | -0.9136 | 0.0098 | -0.0934 | -93.2245
-12 | -0.8648 | 0.00934 | -0.093 | -92.591
-11.5 | -0.815 | 0.00892 | -0.0927 | -91.3677
-11 | -0.7634 | 0.00855 | -0.0927 | -89.2865
-10.5 | -0.7107 | 0.00821 | -0.0929 | -86.5652
-10 | -0.6571 | 0.00792 | -0.0932 | -82.9672
-9.5 | -0.6029 | 0.00766 | -0.0936 | -78.7076
-9 | -0.5479 | 0.00739 | -0.0941 | -74.1407
-8.5 | -0.4922 | 0.00717 | -0.0948 | -68.6471
-8 | -0.4364 | 0.00694 | -0.0955 | -62.8818
-7.5 | -0.3806 | 0.00671 | -0.0961 | -56.7213
-7 | -0.3247 | 0.00646 | -0.0967 | -50.2632
-6.5 | -0.2682 | 0.00624 | -0.0975 | -42.9808
-6 | -0.2111 | 0.00602 | -0.0984 | -35.0664
-5.5 | -0.1535 | 0.00584 | -0.0993 | -26.2842
-5 | -0.0957 | 0.00568 | -0.1003 | -16.8486
-4.5 | -0.0377 | 0.00554 | -0.1013 | -6.8051
-4 | 0.0202 | 0.00538 | -0.1023 | 3.7546
-3.5 | 0.0782 | 0.00525 | -0.1033 | 14.8952
-3 | 0.1365 | 0.00515 | -0.1044 | 26.5049
-2.5 | 0.1951 | 0.00501 | -0.1055 | 38.9421
-2 | 0.2538 | 0.00489 | -0.1067 | 51.9018
-1 | 0.3687 | 0.00451 | -0.1086 | 81.7517
0 | 0.4823 | 0.00371 | -0.1106 | 130
0.5 | 0.5368 | 0.00304 | -0.1114 | 176.5789
1 | 0.596 | 0.00302 | -0.1126 | 197.351
1.5 | 0.6544 | 0.00309 | -0.1137 | 211.7799
2 | 0.6909 | 0.00412 | -0.1105 | 167.6942
2.5 | 0.7219 | 0.00507 | -0.1062 | 142.3866
3 | 0.7499 | 0.00586 | -0.1011 | 127.9693
3.5 | 0.7651 | 0.00649 | -0.0933 | 117.8891
4.5 | 0.8103 | 0.00805 | -0.0816 | 100.6584
5 | 0.8387 | 0.00885 | -0.0772 | 94.7684
5.5 | 0.8695 | 0.00965 | -0.0734 | 90.1036
6 | 0.9075 | 0.01026 | -0.0709 | 88.4503
6.5 | 0.9484 | 0.01079 | -0.0691 | 87.8962
7 | 0.9889 | 0.01134 | -0.0672 | 87.2046
7.5 | 1.0293 | 0.01192 | -0.0654 | 86.3507
8 | 1.0684 | 0.01254 | -0.0634 | 85.1994
8.5 | 1.1085 | 0.01316 | -0.0617 | 84.2325
9 | 1.1456 | 0.01391 | -0.0596 | 82.358
9.5 | 1.1856 | 0.01457 | -0.058 | 81.3727
10 | 1.2227 | 0.01537 | -0.056 | 79.5511
10.5 | 1.2594 | 0.01621 | -0.0541 | 77.6928
11 | 1.2953 | 0.01712 | -0.0521 | 75.66
12 | 1.3681 | 0.01897 | -0.0486 | 72.1191
12.5 | 1.4025 | 0.02003 | -0.0467 | 70.02
13 | 1.4351 | 0.02123 | -0.0447 | 67.5977
13.5 | 1.4681 | 0.02243 | -0.0429 | 65.4525
14 | 1.5 | 0.02373 | -0.041 | 63.2111
14.5 | 1.5324 | 0.02504 | -0.0393 | 61.1981
15 | 1.5631 | 0.02649 | -0.0376 | 59.0072
15.5 | 1.5938 | 0.02796 | -0.0359 | 57.0029
16 | 1.6195 | 0.02981 | -0.0339 | 54.3274
16.5 | 1.6482 | 0.0315 | -0.0323 | 52.3238
17 | 1.672 | 0.03359 | -0.0304 | 49.7767
17.5 | 1.6966 | 0.03548 | -0.0287 | 47.8185
18 | 1.7221 | 0.03755 | -0.0273 | 45.8615
18.5 | 1.7431 | 0.04006 | -0.0257 | 43.5122
19 | 1.7638 | 0.04262 | -0.0243 | 41.3843
19.5 | 1.7841 | 0.04529 | -0.023 | 39.3928
20 | 1.7981 | 0.04864 | -0.0216 | 36.9675

## 115. Re 12M Mach 0.10 (1)
BIGFOIL.COM POLAR EXPORT
NACA66-516 a=0.8
NACA66-516 a=0.8 |  |  |  | Cl Max: | 1.531 | at alpha= | 12 | deg
JavaFoil+Calcfoil stall+Eppler ext transition |  |  |  | L/D Max: | 126.342 | at alpha= | 3 | deg
Re: | 12000000 |  |  | Cd Min: | 0.0045 | at alpha= | -1 | deg
Mach: | 0.1 |  |  | Cl=0 at alpha= | -4.0328 | deg
|  |  |  | @ Cl=0.1, Cd= | 0.0055853
|  |  |  | @ Cl=0.4, Cd= | 0.0045363
|  |  |  | @ Cl=0.6, Cd= | 0.0052325
alpha (deg) | Cl | Cd | Cm | Cl/Cd
-19.5 | -0.611 | 0.1593 | -0.028 | -3.839
-19 | -0.629 | 0.15151 | -0.029 | -4.154
-18.5 | -0.646 | 0.1439 | -0.03 | -4.492
-18 | -0.662 | 0.13582 | -0.031 | -4.874
-17.5 | -0.677 | 0.12886 | -0.032 | -5.25
-17 | -0.689 | 0.12101 | -0.033 | -5.696
-16.5 | -0.7 | 0.11353 | -0.034 | -6.169
-16 | -0.709 | 0.10566 | -0.036 | -6.713
-15.5 | -0.722 | 0.09262 | -0.041 | -7.79
-15 | -0.825 | 0.02379 | -0.062 | -34.695
-14.5 | -0.839 | 0.01788 | -0.064 | -46.921
-14 | -0.837 | 0.0162 | -0.066 | -51.689
-13.5 | -0.832 | 0.01454 | -0.067 | -57.222
-13 | -0.826 | 0.01253 | -0.069 | -65.957
-12.5 | -0.813 | 0.01132 | -0.071 | -71.787
-12 | -0.792 | 0.01053 | -0.073 | -75.179
-11.5 | -0.764 | 0.00984 | -0.074 | -77.713
-11 | -0.732 | 0.00934 | -0.075 | -78.382
-10.5 | -0.694 | 0.00888 | -0.077 | -78.216
-10 | -0.653 | 0.00851 | -0.078 | -76.724
-9.5 | -0.611 | 0.0084 | -0.08 | -72.766
-9 | -0.563 | 0.00806 | -0.081 | -69.896
-8.5 | -0.513 | 0.00767 | -0.082 | -66.928
-8 | -0.461 | 0.00743 | -0.083 | -62.053
-7.5 | -0.407 | 0.0071 | -0.085 | -57.368
-7 | -0.352 | 0.00688 | -0.086 | -51.084
-6.5 | -0.295 | 0.00666 | -0.087 | -44.226
-6 | -0.237 | 0.00647 | -0.088 | -36.567
-5.5 | -0.178 | 0.00625 | -0.09 | -28.445
-5 | -0.118 | 0.00612 | -0.091 | -19.264
-4.5 | -0.057 | 0.00592 | -0.092 | -9.684
-4 | 0.004 | 0.00575 | -0.093 | 0.644
-3.5 | 0.065 | 0.00567 | -0.094 | 11.497
-3 | 0.127 | 0.00552 | -0.096 | 22.997
-2.5 | 0.189 | 0.00547 | -0.097 | 34.494
-2 | 0.252 | 0.00536 | -0.098 | 46.932
-1.5 | 0.314 | 0.00536 | -0.099 | 58.473
-1 | 0.375 | 0.0045 | -0.1 | 83.498
-0.5 | 0.437 | 0.00459 | -0.101 | 95.32
0 | 0.497 | 0.00512 | -0.102 | 97.072
0.5 | 0.558 | 0.00526 | -0.103 | 106.114
1 | 0.619 | 0.00522 | -0.104 | 118.495
1.5 | 0.679 | 0.0056 | -0.106 | 121.388
2 | 0.74 | 0.00599 | -0.107 | 123.411
2.5 | 0.8 | 0.00636 | -0.108 | 125.811
3 | 0.856 | 0.00677 | -0.109 | 126.342
3.5 | 0.914 | 0.00729 | -0.11 | 125.301
4 | 0.971 | 0.00776 | -0.111 | 125.207
4.5 | 1.027 | 0.00949 | -0.112 | 108.141
5 | 1.082 | 0.00991 | -0.113 | 109.205
5.5 | 1.135 | 0.01028 | -0.114 | 110.364
6 | 1.186 | 0.01068 | -0.115 | 111.062
6.5 | 1.235 | 0.01108 | -0.116 | 111.535
7 | 1.282 | 0.01151 | -0.117 | 111.425
7.5 | 1.326 | 0.01197 | -0.118 | 110.811
8 | 1.368 | 0.01246 | -0.119 | 109.752
8.5 | 1.405 | 0.01301 | -0.12 | 108.051
9 | 1.44 | 0.01357 | -0.121 | 106.055
9.5 | 1.47 | 0.01418 | -0.122 | 103.693
10 | 1.495 | 0.01483 | -0.123 | 100.781
10.5 | 1.512 | 0.0155 | -0.124 | 97.573
11 | 1.524 | 0.01614 | -0.124 | 94.428
11.5 | 1.53 | 0.01692 | -0.125 | 90.397
12 | 1.531 | 0.01778 | -0.126 | 86.096
12.5 | 1.526 | 0.01849 | -0.127 | 82.503
13 | 1.515 | 0.01932 | -0.128 | 78.435
13.5 | 1.499 | 0.0203 | -0.129 | 73.831
14 | 1.472 | 0.02136 | -0.129 | 68.899
14.5 | 1.439 | 0.02277 | -0.13 | 63.196
15 | 1.402 | 0.02401 | -0.131 | 58.391
15.5 | 1.361 | 0.02536 | -0.131 | 53.663
16 | 1.316 | 0.02735 | -0.132 | 48.128
16.5 | 1.27 | 0.0288 | -0.132 | 44.091
17 | 1.22 | 0.03134 | -0.133 | 38.93

## 116. Re 12M Mach 0.10 (2)
BIGFOIL.COM POLAR EXPORT
NACA66-516 a=0.8
NACA66-516 a=0.8 |  |  |  | Cl Max: | 1.7925 | at alpha= | 20 | deg
XFOIL ncrit=9 |  |  |  | L/D Max: | 212.387 | at alpha= | 1.5 | deg
Re: | 12000000 |  |  | Cd Min: | 0.05134 | at alpha= | 20 | deg
Mach: | 0.1 |  |  | Cl=0 at alpha= | -4.1758 | deg
|  |  |  | @ Cl=0.1, Cd= | 0.0052238
|  |  |  | @ Cl=0.4, Cd= | 0.004315
|  |  |  | @ Cl=0.6, Cd= | 0.0030204
alpha (deg) | Cl | Cd | Cm | Cl/Cd
-20 | -1.3939 | 0.02477 | -0.1288 | -56.2737
-19.5 | -1.3803 | 0.02253 | -0.1267 | -61.265
-19 | -1.3603 | 0.02073 | -0.1246 | -65.6199
-18.5 | -1.3367 | 0.01918 | -0.1225 | -69.6924
-18 | -1.3103 | 0.01788 | -0.1204 | -73.283
-17.5 | -1.2836 | 0.01662 | -0.1181 | -77.2323
-17 | -1.255 | 0.0155 | -0.1157 | -80.9677
-16.5 | -1.2284 | 0.01438 | -0.1128 | -85.4242
-16 | -1.1976 | 0.0135 | -0.1101 | -88.7111
-15.5 | -1.1651 | 0.01277 | -0.1074 | -91.2373
-15 | -1.1328 | 0.01215 | -0.1043 | -93.2346
-14.5 | -1.101 | 0.01163 | -0.1007 | -94.669
-14 | -1.0623 | 0.01121 | -0.0982 | -94.7636
-13.5 | -1.0165 | 0.01076 | -0.0971 | -94.4703
-13 | -0.9688 | 0.01036 | -0.0962 | -93.5135
-12.5 | -0.9197 | 0.00996 | -0.0956 | -92.3394
-12 | -0.8705 | 0.0095 | -0.095 | -91.6316
-11.5 | -0.8205 | 0.00905 | -0.0945 | -90.663
-11 | -0.7686 | 0.00865 | -0.0943 | -88.8555
-10.5 | -0.7156 | 0.0083 | -0.0943 | -86.2169
-10 | -0.6617 | 0.008 | -0.0945 | -82.7125
-9.5 | -0.6071 | 0.00772 | -0.0948 | -78.6399
-9 | -0.5517 | 0.00744 | -0.0952 | -74.1532
-8.5 | -0.4955 | 0.00721 | -0.0958 | -68.724
-8 | -0.4393 | 0.00698 | -0.0964 | -62.937
-7.5 | -0.3828 | 0.00675 | -0.097 | -56.7111
-7 | -0.3267 | 0.00649 | -0.0975 | -50.339
-6.5 | -0.2697 | 0.00626 | -0.0983 | -43.0831
-6 | -0.2123 | 0.00604 | -0.0991 | -35.149
-5.5 | -0.1544 | 0.00585 | -0.1 | -26.3932
-5 | -0.0962 | 0.00569 | -0.101 | -16.9069
-4.5 | -0.0378 | 0.00555 | -0.102 | -6.8108
-4 | 0.0205 | 0.0054 | -0.1029 | 3.7963
-3.5 | 0.0788 | 0.00526 | -0.104 | 14.981
-3 | 0.1374 | 0.00516 | -0.105 | 26.6279
-2.5 | 0.1964 | 0.00502 | -0.1062 | 39.1235
-2 | 0.2555 | 0.00489 | -0.1073 | 52.2495
-1.5 | 0.3139 | 0.00477 | -0.1084 | 65.8071
-1 | 0.3711 | 0.00452 | -0.1092 | 82.1018
0 | 0.4853 | 0.00371 | -0.1113 | 130.8086
0.5 | 0.5401 | 0.00304 | -0.112 | 177.6645
1 | 0.5997 | 0.00302 | -0.1133 | 198.5762
1.5 | 0.6584 | 0.0031 | -0.1144 | 212.3871
2 | 0.6955 | 0.0041 | -0.1112 | 169.6341
2.5 | 0.7255 | 0.00507 | -0.1066 | 143.0966
3 | 0.7522 | 0.00587 | -0.1012 | 128.1431
4 | 0.7867 | 0.00728 | -0.0866 | 108.0632
5 | 0.8381 | 0.00896 | -0.0766 | 93.5379
5.5 | 0.8683 | 0.0098 | -0.0726 | 88.602
6 | 0.9078 | 0.01039 | -0.0703 | 87.3725
6.5 | 0.9476 | 0.01097 | -0.0682 | 86.381
7 | 0.9897 | 0.0115 | -0.0666 | 86.0609
7.5 | 1.0286 | 0.01214 | -0.0644 | 84.7282
8 | 1.0695 | 0.01273 | -0.0627 | 84.0141
8.5 | 1.1083 | 0.01342 | -0.0607 | 82.5857
9 | 1.1471 | 0.01414 | -0.0587 | 81.1245
9.5 | 1.1871 | 0.01484 | -0.057 | 79.9933
10 | 1.2241 | 0.01568 | -0.055 | 78.0676
10.5 | 1.2617 | 0.01652 | -0.0531 | 76.3741
11 | 1.2971 | 0.01748 | -0.0509 | 74.2048
11.5 | 1.3353 | 0.01836 | -0.0493 | 72.7288
12 | 1.3699 | 0.01943 | -0.0472 | 70.5044
12.5 | 1.4058 | 0.02046 | -0.0454 | 68.7097
13.5 | 1.4714 | 0.02297 | -0.0414 | 64.0575
14 | 1.5033 | 0.02434 | -0.0394 | 61.7625
14.5 | 1.5364 | 0.02567 | -0.0377 | 59.852
15 | 1.5666 | 0.02723 | -0.0358 | 57.5321
15.5 | 1.5962 | 0.02885 | -0.0339 | 55.3276
16 | 1.6229 | 0.03072 | -0.0319 | 52.8288
16.5 | 1.649 | 0.0327 | -0.03 | 50.4281
17 | 1.6748 | 0.03473 | -0.0281 | 48.2234
17.5 | 1.7004 | 0.03665 | -0.0265 | 46.3956
18 | 1.7237 | 0.03902 | -0.0249 | 44.1748
18.5 | 1.7469 | 0.04144 | -0.0233 | 42.1549
19 | 1.7652 | 0.04434 | -0.0217 | 39.8106
19.5 | 1.7807 | 0.04762 | -0.0202 | 37.394
20 | 1.7925 | 0.05134 | -0.0187 | 34.9143

## 117. Re 12M Mach 0.25 (1)
BIGFOIL.COM POLAR EXPORT
NACA66-516 a=0.8
NACA66-516 a=0.8 |  |  |  | Cl Max: | 1.489 | at alpha= | 10.5 | deg
JavaFoil+Calcfoil stall+Eppler ext transition |  |  |  | L/D Max: | 125.575 | at alpha= | 3 | deg
Re: | 12000000 |  |  | Cd Min: | 0.00433 | at alpha= | -0.5 | deg
Mach: | 0.25 |  |  | Cl=0 at alpha= | -4.0317 | deg
|  |  |  | @ Cl=0.1, Cd= | 0.0056662
|  |  |  | @ Cl=0.4, Cd= | 0.0045167
|  |  |  | @ Cl=0.6, Cd= | 0.0053187
alpha (deg) | Cl | Cd | Cm | Cl/Cd
-17.5 | -0.381 | 0.14511 | -0.03 | -2.625
-17 | -0.428 | 0.13887 | -0.031 | -3.081
-16.5 | -0.471 | 0.12786 | -0.031 | -3.683
-16 | -0.509 | 0.12199 | -0.032 | -4.176
-15.5 | -0.543 | 0.11464 | -0.033 | -4.741
-15 | -0.573 | 0.10518 | -0.034 | -5.447
-14.5 | -0.597 | 0.09691 | -0.036 | -6.165
-14 | -0.617 | 0.08852 | -0.039 | -6.971
-13.5 | -0.639 | 0.07396 | -0.047 | -8.636
-13 | -0.706 | 0.03083 | -0.064 | -22.896
-12.5 | -0.747 | 0.015 | -0.071 | -49.825
-12 | -0.747 | 0.01242 | -0.073 | -60.156
-11.5 | -0.734 | 0.01101 | -0.075 | -66.687
-11 | -0.714 | 0.0101 | -0.077 | -70.683
-10.5 | -0.683 | 0.00951 | -0.079 | -71.862
-10 | -0.648 | 0.00897 | -0.08 | -72.277
-9.5 | -0.608 | 0.00858 | -0.082 | -70.892
-9 | -0.565 | 0.00758 | -0.083 | -74.566
-8.5 | -0.519 | 0.00797 | -0.085 | -65.111
-8 | -0.468 | 0.00773 | -0.086 | -60.503
-7.5 | -0.414 | 0.00732 | -0.087 | -56.565
-7 | -0.359 | 0.0071 | -0.088 | -50.475
-6.5 | -0.301 | 0.00684 | -0.09 | -44.042
-6 | -0.242 | 0.00662 | -0.091 | -36.609
-5.5 | -0.182 | 0.00637 | -0.092 | -28.592
-5 | -0.121 | 0.00622 | -0.093 | -19.413
-4.5 | -0.059 | 0.00602 | -0.095 | -9.778
-4 | 0.004 | 0.00584 | -0.096 | 0.652
-3.5 | 0.067 | 0.00575 | -0.097 | 11.645
-3 | 0.13 | 0.00559 | -0.098 | 23.311
-2.5 | 0.194 | 0.0055 | -0.1 | 35.278
-2 | 0.259 | 0.00545 | -0.101 | 47.462
-1.5 | 0.322 | 0.00538 | -0.102 | 59.897
-1 | 0.386 | 0.00457 | -0.103 | 84.395
-0.5 | 0.449 | 0.00433 | -0.104 | 103.851
0 | 0.51 | 0.00518 | -0.105 | 98.545
0.5 | 0.573 | 0.00531 | -0.106 | 107.817
1 | 0.635 | 0.00533 | -0.107 | 119.111
1.5 | 0.697 | 0.00572 | -0.108 | 121.961
2 | 0.759 | 0.00614 | -0.109 | 123.675
2.5 | 0.821 | 0.00654 | -0.11 | 125.538
3 | 0.878 | 0.00699 | -0.112 | 125.575
3.5 | 0.937 | 0.00754 | -0.113 | 124.251
4 | 0.996 | 0.00803 | -0.114 | 124.066
4.5 | 1.053 | 0.00985 | -0.115 | 106.908
5 | 1.109 | 0.01029 | -0.116 | 107.71
5.5 | 1.162 | 0.01072 | -0.117 | 108.402
6 | 1.213 | 0.01114 | -0.118 | 108.939
6.5 | 1.262 | 0.0116 | -0.119 | 108.757
7 | 1.308 | 0.01211 | -0.12 | 107.999
7.5 | 1.349 | 0.01257 | -0.121 | 107.377
8 | 1.387 | 0.01314 | -0.122 | 105.579
8.5 | 1.421 | 0.0138 | -0.123 | 102.963
9 | 1.449 | 0.01443 | -0.124 | 100.409
9.5 | 1.472 | 0.01512 | -0.125 | 97.335
10 | 1.486 | 0.01583 | -0.126 | 93.844
10.5 | 1.489 | 0.01667 | -0.127 | 89.311
11 | 1.484 | 0.0175 | -0.128 | 84.787
11.5 | 1.469 | 0.01842 | -0.128 | 79.735
12 | 1.445 | 0.01938 | -0.129 | 74.551
12.5 | 1.412 | 0.02041 | -0.13 | 69.182
13 | 1.37 | 0.0216 | -0.131 | 63.415
13.5 | 1.316 | 0.02332 | -0.132 | 56.421
14 | 1.244 | 0.02514 | -0.132 | 49.469
14.5 | 1.161 | 0.02802 | -0.132 | 41.44
15 | 1.053 | 0.03602 | -0.13 | 29.232
15.5 | 0.848 | 0.097 | -0.095 | 8.746

## 118. Re 12M Mach 0.25 (2)
BIGFOIL.COM POLAR EXPORT
NACA66-516 a=0.8
NACA66-516 a=0.8 |  |  |  | Cl Max: | 1.7684 | at alpha= | 20 | deg
XFOIL ncrit=9 |  |  |  | L/D Max: | 218.173 | at alpha= | 1.5 | deg
Re: | 12000000 |  |  | Cd Min: | 0.06691 | at alpha= | 20 | deg
Mach: | 0.25 |  |  | Cl=0 at alpha= | -4.1824 | deg
|  |  |  | @ Cl=0.1, Cd= | 0.0052851
|  |  |  | @ Cl=0.4, Cd= | 0.0044504
|  |  |  | @ Cl=0.6, Cd= | 0.0030465
alpha (deg) | Cl | Cd | Cm | Cl/Cd
-20 | -1.164 | 0.05471 | -0.1449 | -21.2758
-19.5 | -1.1941 | 0.04522 | -0.1501 | -26.4065
-19 | -1.2318 | 0.0367 | -0.1526 | -33.564
-18.5 | -1.2556 | 0.0306 | -0.1519 | -41.0327
-18 | -1.2644 | 0.02632 | -0.1494 | -48.0395
-17.5 | -1.2579 | 0.02328 | -0.1462 | -54.0335
-17 | -1.2455 | 0.02072 | -0.1427 | -60.111
-16.5 | -1.2226 | 0.01888 | -0.1392 | -64.7564
-16 | -1.1937 | 0.01738 | -0.1357 | -68.6824
-15.5 | -1.1673 | 0.01586 | -0.1318 | -73.6003
-15 | -1.137 | 0.01462 | -0.1279 | -77.7702
-14.5 | -1.1008 | 0.01369 | -0.1244 | -80.4091
-14 | -1.0648 | 0.01287 | -0.1206 | -82.735
-13.5 | -1.0295 | 0.01213 | -0.1165 | -84.8722
-13 | -0.9955 | 0.01158 | -0.1116 | -85.9672
-12.5 | -0.9474 | 0.01109 | -0.1093 | -85.4283
-12 | -0.8957 | 0.01066 | -0.1076 | -84.0244
-11.5 | -0.8479 | 0.00993 | -0.1054 | -85.3877
-11 | -0.7961 | 0.00934 | -0.104 | -85.2355
-10.5 | -0.7417 | 0.00888 | -0.103 | -83.5248
-10 | -0.6861 | 0.00849 | -0.1023 | -80.8127
-9.5 | -0.6294 | 0.0081 | -0.1018 | -77.7037
-9 | -0.572 | 0.00775 | -0.1016 | -73.8065
-8.5 | -0.5137 | 0.00746 | -0.1015 | -68.8606
-8 | -0.4552 | 0.00719 | -0.1017 | -63.3102
-7.5 | -0.3963 | 0.00695 | -0.1019 | -57.0216
-7 | -0.3373 | 0.00669 | -0.1023 | -50.4185
-6.5 | -0.2784 | 0.00639 | -0.1027 | -43.5681
-6 | -0.2188 | 0.00615 | -0.1032 | -35.5772
-5.5 | -0.1589 | 0.00594 | -0.1039 | -26.7508
-5 | -0.0987 | 0.00577 | -0.1047 | -17.1057
-4.5 | -0.0383 | 0.00562 | -0.1056 | -6.8149
-4 | 0.022 | 0.00547 | -0.1066 | 4.0219
-3.5 | 0.0823 | 0.00532 | -0.1075 | 15.4699
-3 | 0.1431 | 0.0052 | -0.1086 | 27.5192
-2.5 | 0.2041 | 0.00506 | -0.1097 | 40.336
-2 | 0.2652 | 0.00493 | -0.1109 | 53.7931
-1.5 | 0.3255 | 0.00482 | -0.112 | 67.5311
-1 | 0.3844 | 0.00457 | -0.1128 | 84.1138
-0.5 | 0.4431 | 0.00412 | -0.1138 | 107.5485
0 | 0.5019 | 0.00371 | -0.1149 | 135.283
0.5 | 0.5583 | 0.00306 | -0.1156 | 182.451
1 | 0.6201 | 0.00304 | -0.117 | 203.9803
1.5 | 0.6807 | 0.00312 | -0.118 | 218.1731
2 | 0.7227 | 0.00391 | -0.1154 | 184.8338
2.5 | 0.7454 | 0.00503 | -0.109 | 148.1909
3 | 0.7539 | 0.00585 | -0.0993 | 128.8718
3.5 | 0.7671 | 0.00673 | -0.0909 | 113.9822
4 | 0.7887 | 0.00761 | -0.0846 | 103.6399
4.5 | 0.8103 | 0.00862 | -0.0785 | 94.0023
5 | 0.837 | 0.0096 | -0.0735 | 87.1875
5.5 | 0.8661 | 0.01059 | -0.0691 | 81.7847
6 | 0.9066 | 0.01124 | -0.0667 | 80.6584
6.5 | 0.9478 | 0.0119 | -0.0645 | 79.6471
7 | 0.9908 | 0.01251 | -0.0626 | 79.2006
7.5 | 1.0311 | 0.01325 | -0.0603 | 77.8189
8 | 1.0732 | 0.01393 | -0.0583 | 77.0424
8.5 | 1.1121 | 0.01479 | -0.0559 | 75.1927
9 | 1.1542 | 0.01555 | -0.054 | 74.2251
9.5 | 1.1929 | 0.01648 | -0.0516 | 72.3847
10.5 | 1.2697 | 0.01851 | -0.047 | 68.5954
11 | 1.3099 | 0.01948 | -0.045 | 67.2433
11.5 | 1.3462 | 0.02071 | -0.0425 | 65.0024
12 | 1.3843 | 0.02188 | -0.0404 | 63.2678
12.5 | 1.4179 | 0.02333 | -0.0377 | 60.7758
13 | 1.4518 | 0.02484 | -0.0352 | 58.4461
13.5 | 1.4879 | 0.02628 | -0.0331 | 56.6172
14 | 1.5209 | 0.02795 | -0.0307 | 54.415
14.5 | 1.5539 | 0.02968 | -0.0283 | 52.3551
15 | 1.5818 | 0.03183 | -0.0257 | 49.6953
15.5 | 1.61 | 0.03403 | -0.0232 | 47.3112
16 | 1.638 | 0.03633 | -0.0208 | 45.0867
16.5 | 1.6646 | 0.03883 | -0.0186 | 42.8689
17 | 1.6889 | 0.04161 | -0.0163 | 40.5888
17.5 | 1.7106 | 0.04466 | -0.0141 | 38.3027
18 | 1.727 | 0.04805 | -0.0117 | 35.9417
18.5 | 1.7428 | 0.05195 | -0.0098 | 33.5476
19 | 1.7576 | 0.05608 | -0.0083 | 31.3409
19.5 | 1.7654 | 0.06114 | -0.007 | 28.8747
20 | 1.7684 | 0.06691 | -0.0062 | 26.4295

## 119. Re 12M Mach 0.50 (1)
BIGFOIL.COM POLAR EXPORT
NACA66-516 a=0.8
NACA66-516 a=0.8 |  |  |  | Cl Max: | 1.369 | at alpha= | 7 | deg
JavaFoil+Calcfoil stall+Eppler ext transition |  |  |  | L/D Max: | 122.754 | at alpha= | 2.5 | deg
Re: | 12000000 |  |  | Cd Min: | 0.00449 | at alpha= | -0.5 | deg
Mach: | 0.5 |  |  | Cl=0 at alpha= | -4.029 | deg
|  |  |  | @ Cl=0.1, Cd= | 0.0061241
|  |  |  | @ Cl=0.4, Cd= | 0.0050517
|  |  |  | @ Cl=0.6, Cd= | 0.0055581
alpha (deg) | Cl | Cd | Cm | Cl/Cd
-20 | -0.896 | 0.15658 | -0.038 | -5.722
-19.5 | -0.873 | 0.14378 | -0.04 | -6.072
-19 | -0.845 | 0.13649 | -0.041 | -6.19
-18.5 | -0.815 | 0.13187 | -0.041 | -6.182
-18 | -0.785 | 0.12928 | -0.04 | -6.071
-17.5 | -0.758 | 0.12208 | -0.04 | -6.205
-17 | -0.73 | 0.12573 | -0.041 | -5.805
-16.5 | -0.704 | 0.11516 | -0.043 | -6.11
-16 | -0.674 | 0.11122 | -0.042 | -6.058
-15.5 | -0.65 | 0.09975 | -0.046 | -6.513
-15 | -0.627 | 0.08871 | -0.05 | -7.064
-14.5 | -0.599 | 0.08319 | -0.051 | -7.206
-14 | -0.648 | 0.0238 | -0.074 | -27.247
-13.5 | -0.532 | 0.09245 | -0.042 | -5.756
-13 | -0.505 | 0.08519 | -0.044 | -5.931
-12.5 | -0.479 | 0.07684 | -0.048 | -6.236
-12 | -0.454 | 0.06945 | -0.052 | -6.533
-11.5 | -0.496 | 0.0157 | -0.082 | -31.627
-11 | -0.467 | 0.01365 | -0.084 | -34.227
-10.5 | -0.436 | 0.01237 | -0.086 | -35.283
-10 | -0.335 | 0.06772 | -0.043 | -4.951
-9.5 | -0.307 | 0.06024 | -0.044 | -5.103
-9 | -0.28 | 0.05446 | -0.048 | -5.143
-8.5 | -0.305 | 0.00995 | -0.092 | -30.67
-8 | -0.393 | 0.01083 | -0.092 | -36.283
-7.5 | -0.402 | 0.0086 | -0.096 | -46.701
-7 | -0.367 | 0.00811 | -0.098 | -45.212
-6.5 | -0.318 | 0.00769 | -0.1 | -41.305
-6 | -0.261 | 0.00753 | -0.102 | -34.688
-5.5 | -0.199 | 0.00713 | -0.103 | -27.88
-5 | -0.133 | 0.00681 | -0.104 | -19.538
-4.5 | -0.065 | 0.0066 | -0.106 | -9.865
-4 | 0.004 | 0.00627 | -0.107 | 0.673
-3.5 | 0.074 | 0.00619 | -0.108 | 12.037
-3 | 0.145 | 0.00601 | -0.11 | 24.185
-2.5 | 0.217 | 0.0055 | -0.111 | 39.367
-2 | 0.289 | 0.00513 | -0.112 | 56.297
-1.5 | 0.36 | 0.00557 | -0.114 | 64.718
-1 | 0.431 | 0.00465 | -0.115 | 92.803
-0.5 | 0.502 | 0.00449 | -0.116 | 111.96
0 | 0.568 | 0.00547 | -0.117 | 103.754
0.5 | 0.637 | 0.00566 | -0.118 | 112.599
1 | 0.707 | 0.00586 | -0.119 | 120.5
1.5 | 0.776 | 0.00634 | -0.12 | 122.395
2 | 0.845 | 0.00695 | -0.122 | 121.55
2.5 | 0.914 | 0.00744 | -0.123 | 122.754
3 | 0.975 | 0.00807 | -0.124 | 120.791
3.5 | 1.04 | 0.00882 | -0.125 | 117.908
4 | 1.102 | 0.01113 | -0.126 | 99.008
4.5 | 1.163 | 0.01172 | -0.128 | 99.22
5 | 1.221 | 0.01229 | -0.129 | 99.375
5.5 | 1.273 | 0.01291 | -0.13 | 98.605
6 | 1.317 | 0.01359 | -0.131 | 96.91
6.5 | 1.351 | 0.01434 | -0.132 | 94.217
7 | 1.369 | 0.0152 | -0.133 | 90.082
7.5 | 1.361 | 0.01623 | -0.134 | 83.864
8 | 1.299 | 0.0174 | -0.135 | 74.649
8.5 | 0.842 | 0.01878 | -0.137 | 44.845
9 | 0.869 | 0.02066 | -0.137 | 42.072
9.5 | 0.906 | 0.02024 | -0.139 | 44.779
10 | 0.938 | 0.02192 | -0.14 | 42.774
10.5 | 0.968 | 0.02357 | -0.14 | 41.088
11 | 0.835 | 0.07469 | -0.079 | 11.183
11.5 | 1.032 | 0.02461 | -0.143 | 41.936
12 | 1.062 | 0.02674 | -0.143 | 39.729

## 120. Re 12M Mach 0.50 (2)
BIGFOIL.COM POLAR EXPORT
NACA66-516 a=0.8
NACA66-516 a=0.8 |  |  |  | Cl Max: | 1.3691 | at alpha= | 12 | deg
XFOIL ncrit=9 |  |  |  | L/D Max: | 244.377 | at alpha= | 2 | deg
Re: | 12000000 |  |  | Cd Min: | 0.15839 | at alpha= | 17 | deg
Mach: | 0.5 |  |  | Cl=0 at alpha= | -4.2216 | deg
|  |  |  | @ Cl=0.1, Cd= | 0.0055811
|  |  |  | @ Cl=0.4, Cd= | 0.0049615
|  |  |  | @ Cl=0.6, Cd= | 0.0035392
alpha (deg) | Cl | Cd | Cm | Cl/Cd
-13.5 | -0.2069 | 0.1011 | -0.1357 | -2.0465
-13 | -0.2083 | 0.09199 | -0.141 | -2.2644
-12.5 | -0.2334 | 0.08002 | -0.1481 | -2.9168
-12 | -0.243 | 0.07067 | -0.1538 | -3.4385
-11.5 | -0.2688 | 0.05834 | -0.162 | -4.6075
-11 | -0.3016 | 0.04483 | -0.1723 | -6.7276
-10.5 | -0.3438 | 0.03629 | -0.1748 | -9.4737
-10 | -0.3847 | 0.02973 | -0.1722 | -12.9398
-9.5 | -0.4271 | 0.02404 | -0.1657 | -17.7662
-9 | -0.4526 | 0.01993 | -0.1567 | -22.7095
-8.5 | -0.473 | 0.01594 | -0.1456 | -29.6738
-8 | -0.464 | 0.01153 | -0.1378 | -40.2428
-7.5 | -0.4243 | 0.00928 | -0.1323 | -45.722
-7 | -0.3707 | 0.00811 | -0.1284 | -45.709
-6.5 | -0.3081 | 0.00745 | -0.126 | -41.3557
-6 | -0.2437 | 0.00691 | -0.1242 | -35.2677
-5.5 | -0.1767 | 0.00652 | -0.1232 | -27.1012
-5 | -0.1081 | 0.00623 | -0.1229 | -17.3515
-4.5 | -0.0387 | 0.00598 | -0.123 | -6.4716
-4 | 0.0308 | 0.00577 | -0.1234 | 5.338
-3.5 | 0.1004 | 0.00558 | -0.1241 | 17.9928
-3 | 0.1696 | 0.0054 | -0.1249 | 31.4074
-2.5 | 0.239 | 0.00526 | -0.1259 | 45.4373
-2 | 0.3081 | 0.00513 | -0.127 | 60.0585
-1.5 | 0.377 | 0.00502 | -0.1281 | 75.0996
-1 | 0.4438 | 0.00485 | -0.1289 | 91.5052
0 | 0.5747 | 0.00378 | -0.1307 | 152.037
0.5 | 0.6388 | 0.00317 | -0.1314 | 201.5142
1 | 0.7092 | 0.00318 | -0.1328 | 223.0189
1.5 | 0.7793 | 0.00324 | -0.1341 | 240.5247
2 | 0.8431 | 0.00345 | -0.1339 | 244.3768
2.5 | 0.8457 | 0.00446 | -0.1213 | 189.6188
3 | 0.8139 | 0.00607 | -0.1025 | 134.0857
3.5 | 0.8031 | 0.00788 | -0.089 | 101.9162
4 | 0.811 | 0.00954 | -0.0794 | 85.0105
4.5 | 0.8224 | 0.01128 | -0.0709 | 72.9078
5 | 0.8347 | 0.01321 | -0.0629 | 63.187
5.5 | 0.8623 | 0.01479 | -0.0573 | 58.3029
6 | 0.9059 | 0.01589 | -0.0542 | 57.0107
6.5 | 0.9523 | 0.01695 | -0.0514 | 56.1829
7 | 1.0003 | 0.018 | -0.0487 | 55.5722
7.5 | 1.047 | 0.01919 | -0.0458 | 54.5597
8 | 1.0939 | 0.02041 | -0.0428 | 53.5963
8.5 | 1.1399 | 0.02178 | -0.0396 | 52.337
9 | 1.1867 | 0.02317 | -0.0363 | 51.2171
9.5 | 1.2309 | 0.02478 | -0.0327 | 49.6731
10 | 1.2716 | 0.02669 | -0.0286 | 47.6433
10.5 | 1.3139 | 0.02864 | -0.0246 | 45.8764
11 | 1.3482 | 0.03118 | -0.0198 | 43.2393
11.5 | 1.3679 | 0.03476 | -0.0141 | 39.3527
12 | 1.3691 | 0.03974 | -0.0078 | 34.4514
12.5 | 1.3556 | 0.04616 | -0.002 | 29.3674
13 | 1.3261 | 0.05452 | 0.0026 | 24.3232
13.5 | 1.2933 | 0.06441 | 0.0045 | 20.0792
14 | 1.2593 | 0.07569 | 0.0036 | 16.6376
14.5 | 1.2261 | 0.08806 | 0 | 13.9235
15 | 1.1921 | 0.10173 | -0.0063 | 11.7183
15.5 | 1.1626 | 0.11591 | -0.0143 | 10.0302
16 | 1.1387 | 0.13014 | -0.0233 | 8.7498
16.5 | 1.1187 | 0.14442 | -0.0329 | 7.7462
17 | 1.1033 | 0.15839 | -0.0422 | 6.9657

## 121. Re 14M Mach 0.00 (1)
BIGFOIL.COM POLAR EXPORT
NACA66-516 a=0.8
NACA66-516 a=0.8 |  |  |  | Cl Max: | 1.541 | at alpha= | 12 | deg
JavaFoil+Calcfoil stall+Eppler ext transition |  |  |  | L/D Max: | 126.486 | at alpha= | 4 | deg
Re: | 14000000 |  |  | Cd Min: | 0.00504 | at alpha= | -0.5 | deg
Mach: | 0 |  |  | Cl=0 at alpha= | -4.0328 | deg
|  |  |  | @ Cl=0.1, Cd= | 0.0054441
|  |  |  | @ Cl=0.4, Cd= | 0.0052638
|  |  |  | @ Cl=0.6, Cd= | 0.0057702
alpha (deg) | Cl | Cd | Cm | Cl/Cd
-19.5 | -0.657 | 0.15474 | -0.029 | -4.245
-19 | -0.671 | 0.14865 | -0.029 | -4.517
-18.5 | -0.685 | 0.14068 | -0.03 | -4.87
-18 | -0.698 | 0.13298 | -0.031 | -5.247
-17.5 | -0.709 | 0.12499 | -0.033 | -5.676
-17 | -0.719 | 0.11731 | -0.034 | -6.131
-16.5 | -0.728 | 0.10955 | -0.036 | -6.642
-16 | -0.735 | 0.10104 | -0.038 | -7.271
-15.5 | -0.744 | 0.08916 | -0.042 | -8.341
-15 | -0.839 | 0.02511 | -0.061 | -33.438
-14.5 | -0.859 | 0.01618 | -0.064 | -53.087
-14 | -0.854 | 0.01465 | -0.066 | -58.32
-13.5 | -0.849 | 0.01286 | -0.068 | -66.013
-13 | -0.838 | 0.01153 | -0.069 | -72.721
-12.5 | -0.822 | 0.01062 | -0.071 | -77.326
-12 | -0.798 | 0.00999 | -0.072 | -79.873
-11.5 | -0.769 | 0.0094 | -0.074 | -81.773
-11 | -0.735 | 0.00893 | -0.075 | -82.285
-10.5 | -0.696 | 0.00852 | -0.077 | -81.762
-10 | -0.656 | 0.00837 | -0.078 | -78.391
-9.5 | -0.61 | 0.00802 | -0.079 | -76.102
-9 | -0.562 | 0.00776 | -0.081 | -72.436
-8.5 | -0.512 | 0.00743 | -0.082 | -68.86
-8 | -0.46 | 0.00722 | -0.083 | -63.692
-7.5 | -0.406 | 0.0069 | -0.084 | -58.806
-7 | -0.35 | 0.00667 | -0.085 | -52.537
-6.5 | -0.294 | 0.00644 | -0.087 | -45.602
-6 | -0.236 | 0.00627 | -0.088 | -37.603
-5.5 | -0.177 | 0.00609 | -0.089 | -29.05
-5 | -0.117 | 0.00591 | -0.09 | -19.843
-4.5 | -0.057 | 0.00577 | -0.092 | -9.891
-4 | 0.004 | 0.00564 | -0.093 | 0.654
-3.5 | 0.065 | 0.00549 | -0.094 | 11.813
-3 | 0.126 | 0.00541 | -0.095 | 23.321
-2.5 | 0.188 | 0.00534 | -0.096 | 35.196
-2 | 0.25 | 0.00531 | -0.098 | 47.166
-1.5 | 0.312 | 0.0053 | -0.099 | 58.855
-1 | 0.374 | 0.00543 | -0.1 | 68.849
-0.5 | 0.435 | 0.00504 | -0.101 | 86.359
0 | 0.495 | 0.00549 | -0.102 | 90.169
0.5 | 0.555 | 0.00563 | -0.103 | 98.707
1 | 0.616 | 0.00582 | -0.104 | 105.778
1.5 | 0.676 | 0.00579 | -0.105 | 116.827
2 | 0.736 | 0.00609 | -0.106 | 120.94
2.5 | 0.796 | 0.00644 | -0.107 | 123.616
3 | 0.852 | 0.00684 | -0.108 | 124.499
3.5 | 0.91 | 0.0073 | -0.109 | 124.715
4 | 0.967 | 0.00765 | -0.11 | 126.486
4.5 | 1.023 | 0.00922 | -0.111 | 110.949
5 | 1.078 | 0.00959 | -0.112 | 112.338
5.5 | 1.131 | 0.00995 | -0.113 | 113.657
6 | 1.182 | 0.01031 | -0.114 | 114.655
6.5 | 1.231 | 0.01071 | -0.115 | 115.005
7 | 1.278 | 0.01111 | -0.116 | 115.022
7.5 | 1.323 | 0.01155 | -0.117 | 114.494
8 | 1.364 | 0.01202 | -0.118 | 113.507
8.5 | 1.403 | 0.01254 | -0.119 | 111.871
9 | 1.438 | 0.0131 | -0.12 | 109.75
9.5 | 1.469 | 0.01365 | -0.121 | 107.677
10 | 1.496 | 0.01425 | -0.122 | 104.949
10.5 | 1.515 | 0.01487 | -0.123 | 101.838
11 | 1.529 | 0.01556 | -0.124 | 98.254
11.5 | 1.537 | 0.01623 | -0.125 | 94.745
12 | 1.541 | 0.01702 | -0.126 | 90.537
12.5 | 1.54 | 0.01771 | -0.126 | 86.941
13 | 1.533 | 0.01852 | -0.127 | 82.785
13.5 | 1.521 | 0.01937 | -0.128 | 78.512
14 | 1.499 | 0.02033 | -0.129 | 73.707
14.5 | 1.471 | 0.02167 | -0.13 | 67.88
15 | 1.44 | 0.02267 | -0.13 | 63.511
15.5 | 1.405 | 0.02399 | -0.131 | 58.557
16 | 1.366 | 0.0256 | -0.131 | 53.366
16.5 | 1.326 | 0.02702 | -0.132 | 49.062
17 | 1.282 | 0.02902 | -0.133 | 44.184

## 122. Re 14M Mach 0.00 (2)
BIGFOIL.COM POLAR EXPORT
NACA66-516 a=0.8
NACA66-516 a=0.8 |  |  |  | Cl Max: | 1.8087 | at alpha= | 20 | deg
XFOIL ncrit=9 |  |  |  | L/D Max: | 201.548 | at alpha= | 1.5 | deg
Re: | 14000000 |  |  | Cd Min: | 0.04756 | at alpha= | 20 | deg
Mach: | 0 |  |  | Cl=0 at alpha= | -4.1687 | deg
|  |  |  | @ Cl=0.1, Cd= | 0.0050708
|  |  |  | @ Cl=0.4, Cd= | 0.0042489
|  |  |  | @ Cl=0.6, Cd= | 0.003007
alpha (deg) | Cl | Cd | Cm | Cl/Cd
-20 | -1.4176 | 0.02197 | -0.1221 | -64.5244
-19.5 | -1.4001 | 0.02012 | -0.12 | -69.5875
-19 | -1.3769 | 0.01866 | -0.118 | -73.7889
-18.5 | -1.352 | 0.01737 | -0.1159 | -77.8353
-18 | -1.324 | 0.01627 | -0.114 | -81.3768
-17.5 | -1.2956 | 0.01522 | -0.1118 | -85.1248
-17 | -1.2661 | 0.01429 | -0.1095 | -88.6004
-16.5 | -1.239 | 0.01332 | -0.1067 | -93.018
-16 | -1.2089 | 0.01256 | -0.1039 | -96.25
-15.5 | -1.1779 | 0.01194 | -0.1008 | -98.6516
-15 | -1.1483 | 0.01141 | -0.0971 | -100.6398
-14.5 | -1.1096 | 0.01102 | -0.095 | -100.6897
-14 | -1.0648 | 0.01058 | -0.0939 | -100.6427
-13.5 | -1.0179 | 0.01019 | -0.0932 | -99.8921
-11.5 | -0.8185 | 0.00869 | -0.0922 | -94.1887
-11 | -0.7668 | 0.00831 | -0.0922 | -92.2744
-10.5 | -0.7141 | 0.00798 | -0.0924 | -89.4862
-10 | -0.6605 | 0.00768 | -0.0927 | -86.0026
-9.5 | -0.6058 | 0.0074 | -0.0931 | -81.8649
-9 | -0.5506 | 0.00715 | -0.0937 | -77.007
-8.5 | -0.4947 | 0.00694 | -0.0944 | -71.2824
-8 | -0.4387 | 0.00673 | -0.0951 | -65.1857
-7 | -0.3259 | 0.0063 | -0.0966 | -51.7302
-6.5 | -0.2691 | 0.00607 | -0.0974 | -44.3328
-6 | -0.2119 | 0.00585 | -0.0982 | -36.2222
-5.5 | -0.1544 | 0.00567 | -0.0992 | -27.231
-5 | -0.0965 | 0.00552 | -0.1002 | -17.4819
-4.5 | -0.0385 | 0.0054 | -0.1012 | -7.1296
-4 | 0.0196 | 0.00526 | -0.1022 | 3.7262
-3.5 | 0.0777 | 0.00512 | -0.1033 | 15.1758
-3 | 0.1366 | 0.00499 | -0.1044 | 27.3747
-2.5 | 0.1952 | 0.00487 | -0.1056 | 40.0821
-2 | 0.2536 | 0.00479 | -0.1067 | 52.9436
-1.5 | 0.3119 | 0.00468 | -0.1077 | 66.6453
-1 | 0.3697 | 0.00443 | -0.1088 | 83.4537
-0.5 | 0.4266 | 0.00409 | -0.1097 | 104.3032
0 | 0.4832 | 0.00378 | -0.1107 | 127.8307
0.5 | 0.5388 | 0.00316 | -0.1116 | 170.5063
1 | 0.5961 | 0.00299 | -0.1127 | 199.3645
1.5 | 0.651 | 0.00323 | -0.113 | 201.548
2 | 0.6803 | 0.00448 | -0.1084 | 151.8527
3 | 0.7459 | 0.00593 | -0.1004 | 125.7841
3.5 | 0.7619 | 0.00651 | -0.0927 | 117.0353
4 | 0.7841 | 0.00726 | -0.0866 | 108.0028
4.5 | 0.8112 | 0.00801 | -0.0818 | 101.2734
5 | 0.842 | 0.00873 | -0.0778 | 96.449
5.5 | 0.8753 | 0.00943 | -0.0744 | 92.8208
6 | 0.9149 | 0.00996 | -0.0722 | 91.8574
6.5 | 0.9563 | 0.01046 | -0.0704 | 91.4245
7 | 0.9965 | 0.01101 | -0.0685 | 90.5086
7.5 | 1.0374 | 0.01157 | -0.0667 | 89.6629
8 | 1.0767 | 0.01218 | -0.0648 | 88.399
8.5 | 1.116 | 0.01282 | -0.0629 | 87.0515
9 | 1.1554 | 0.01346 | -0.0611 | 85.8395
9.5 | 1.1937 | 0.01416 | -0.0592 | 84.3008
10 | 1.2324 | 0.01489 | -0.0574 | 82.767
10.5 | 1.2676 | 0.01579 | -0.0552 | 80.2787
11 | 1.3063 | 0.01654 | -0.0537 | 78.9782
11.5 | 1.3414 | 0.01749 | -0.0516 | 76.6953
12.5 | 1.4113 | 0.0195 | -0.0479 | 72.3744
13 | 1.4453 | 0.02061 | -0.046 | 70.1262
13.5 | 1.478 | 0.02182 | -0.0441 | 67.736
14 | 1.5124 | 0.02293 | -0.0424 | 65.9573
14.5 | 1.5433 | 0.02431 | -0.0405 | 63.4842
15 | 1.5754 | 0.02564 | -0.0389 | 61.4431
15.5 | 1.6039 | 0.02724 | -0.0369 | 58.8803
16 | 1.6305 | 0.029 | -0.0349 | 56.2241
16.5 | 1.6584 | 0.03072 | -0.0332 | 53.9844
17 | 1.6833 | 0.03272 | -0.0313 | 51.4456
17.5 | 1.7109 | 0.03451 | -0.0299 | 49.5769
18 | 1.7349 | 0.03646 | -0.0283 | 47.5837
18.5 | 1.7574 | 0.0388 | -0.0267 | 45.2938
19 | 1.779 | 0.04124 | -0.0252 | 43.1377
19.5 | 1.7956 | 0.04418 | -0.0236 | 40.6428
20 | 1.8087 | 0.04756 | -0.0221 | 38.0299

## 123. Re 14M Mach 0.10 (1)
BIGFOIL.COM POLAR EXPORT
NACA66-516 a=0.8
NACA66-516 a=0.8 |  |  |  | Cl Max: | 1.532 | at alpha= | 12 | deg
JavaFoil+Calcfoil stall+Eppler ext transition |  |  |  | L/D Max: | 126.252 | at alpha= | 4 | deg
Re: | 14000000 |  |  | Cd Min: | 0.00475 | at alpha= | -0.5 | deg
Mach: | 0.1 |  |  | Cl=0 at alpha= | -4.0328 | deg
|  |  |  | @ Cl=0.1, Cd= | 0.0054666
|  |  |  | @ Cl=0.4, Cd= | 0.0051379
|  |  |  | @ Cl=0.6, Cd= | 0.0057708
alpha (deg) | Cl | Cd | Cm | Cl/Cd
-19 | -0.63 | 0.15187 | -0.029 | -4.145
-18.5 | -0.646 | 0.14179 | -0.03 | -4.559
-18 | -0.662 | 0.13727 | -0.031 | -4.823
-17.5 | -0.676 | 0.12853 | -0.032 | -5.263
-17 | -0.689 | 0.12075 | -0.033 | -5.708
-16.5 | -0.7 | 0.11335 | -0.034 | -6.179
-16 | -0.711 | 0.10356 | -0.037 | -6.864
-15.5 | -0.72 | 0.09418 | -0.04 | -7.644
-15 | -0.753 | 0.06293 | -0.051 | -11.971
-14.5 | -0.837 | 0.01815 | -0.064 | -46.141
-14 | -0.84 | 0.01533 | -0.066 | -54.758
-13.5 | -0.836 | 0.01358 | -0.068 | -61.552
-13 | -0.829 | 0.01189 | -0.07 | -69.745
-12.5 | -0.815 | 0.01085 | -0.071 | -75.115
-12 | -0.793 | 0.01016 | -0.073 | -78.077
-11.5 | -0.766 | 0.00951 | -0.074 | -80.511
-11 | -0.733 | 0.00906 | -0.076 | -80.898
-10.5 | -0.695 | 0.00862 | -0.077 | -80.642
-10 | -0.654 | 0.00769 | -0.078 | -85.14
-9.5 | -0.611 | 0.00811 | -0.08 | -75.354
-9 | -0.563 | 0.00779 | -0.081 | -72.336
-8.5 | -0.513 | 0.00741 | -0.082 | -69.22
-8 | -0.461 | 0.00719 | -0.083 | -64.125
-7.5 | -0.407 | 0.00695 | -0.085 | -58.582
-7 | -0.352 | 0.00674 | -0.086 | -52.152
-6.5 | -0.295 | 0.00651 | -0.087 | -45.304
-6 | -0.237 | 0.00633 | -0.088 | -37.382
-5.5 | -0.178 | 0.00612 | -0.09 | -29.023
-5 | -0.118 | 0.00599 | -0.091 | -19.679
-4.5 | -0.057 | 0.0058 | -0.092 | -9.891
-4 | 0.004 | 0.00563 | -0.093 | 0.658
-3.5 | 0.065 | 0.00554 | -0.094 | 11.758
-3 | 0.127 | 0.00541 | -0.096 | 23.475
-2.5 | 0.189 | 0.00538 | -0.097 | 35.086
-2 | 0.252 | 0.00531 | -0.098 | 47.359
-1.5 | 0.314 | 0.00528 | -0.099 | 59.421
-1 | 0.375 | 0.0054 | -0.1 | 69.477
-0.5 | 0.437 | 0.00475 | -0.101 | 92.158
0 | 0.497 | 0.00551 | -0.102 | 90.278
0.5 | 0.558 | 0.00564 | -0.103 | 98.985
1 | 0.619 | 0.00583 | -0.104 | 106.174
1.5 | 0.679 | 0.00581 | -0.106 | 116.828
2 | 0.74 | 0.00611 | -0.107 | 121.064
2.5 | 0.8 | 0.00646 | -0.108 | 123.93
3 | 0.856 | 0.0069 | -0.109 | 124.131
3.5 | 0.914 | 0.00735 | -0.11 | 124.371
4 | 0.972 | 0.0077 | -0.111 | 126.252
4.5 | 1.027 | 0.00928 | -0.112 | 110.682
5 | 1.083 | 0.00966 | -0.113 | 112.126
5.5 | 1.136 | 0.01003 | -0.114 | 113.271
6 | 1.187 | 0.01041 | -0.115 | 113.982
6.5 | 1.236 | 0.01081 | -0.116 | 114.399
7 | 1.283 | 0.01121 | -0.117 | 114.504
7.5 | 1.327 | 0.01165 | -0.118 | 113.895
8 | 1.368 | 0.01215 | -0.119 | 112.66
8.5 | 1.406 | 0.01266 | -0.12 | 111.082
9 | 1.44 | 0.01325 | -0.121 | 108.719
9.5 | 1.471 | 0.01382 | -0.122 | 106.484
10 | 1.496 | 0.01443 | -0.123 | 103.682
10.5 | 1.513 | 0.01507 | -0.124 | 100.425
11 | 1.525 | 0.01577 | -0.124 | 96.675
11.5 | 1.531 | 0.01647 | -0.125 | 92.976
12 | 1.532 | 0.01728 | -0.126 | 88.62
12.5 | 1.527 | 0.01799 | -0.127 | 84.886
13 | 1.517 | 0.01886 | -0.128 | 80.42
13.5 | 1.5 | 0.0197 | -0.129 | 76.127
14 | 1.472 | 0.02089 | -0.129 | 70.482
14.5 | 1.44 | 0.02233 | -0.13 | 64.476
15 | 1.403 | 0.02332 | -0.131 | 60.178
15.5 | 1.362 | 0.02489 | -0.131 | 54.719
16 | 1.318 | 0.02653 | -0.132 | 49.666
16.5 | 1.27 | 0.02845 | -0.132 | 44.654
17 | 1.222 | 0.03024 | -0.133 | 40.39

## 124. Re 14M Mach 0.10 (2)
BIGFOIL.COM POLAR EXPORT
NACA66-516 a=0.8
NACA66-516 a=0.8 |  |  |  | Cl Max: | 1.8087 | at alpha= | 20 | deg
XFOIL ncrit=9 |  |  |  | L/D Max: | 204.875 | at alpha= | 1.5 | deg
Re: | 14000000 |  |  | Cd Min: | 0.04972 | at alpha= | 20 | deg
Mach: | 0.1 |  |  | Cl=0 at alpha= | -4.1701 | deg
|  |  |  | @ Cl=0.1, Cd= | 0.0050826
|  |  |  | @ Cl=0.4, Cd= | 0.004269
|  |  |  | @ Cl=0.6, Cd= | 0.0029907
alpha (deg) | Cl | Cd | Cm | Cl/Cd
-20 | -1.4003 | 0.02435 | -0.1285 | -57.5072
-19.5 | -1.3906 | 0.0219 | -0.1261 | -63.4977
-19 | -1.3748 | 0.0199 | -0.1236 | -69.0854
-18.5 | -1.3532 | 0.01833 | -0.1212 | -73.8243
-18 | -1.3262 | 0.01708 | -0.119 | -77.6464
-17.5 | -1.2977 | 0.01593 | -0.1167 | -81.4626
-17 | -1.2674 | 0.01495 | -0.1143 | -84.7759
-16.5 | -1.2396 | 0.01391 | -0.1115 | -89.1157
-16 | -1.2102 | 0.01302 | -0.1085 | -92.9493
-15.5 | -1.1791 | 0.0123 | -0.1054 | -95.8618
-15 | -1.1483 | 0.01168 | -0.1019 | -98.3134
-14.5 | -1.116 | 0.01125 | -0.0982 | -99.2
-14 | -1.0717 | 0.01078 | -0.0968 | -99.4156
-13.5 | -1.025 | 0.01037 | -0.0958 | -98.8428
-13 | -0.9764 | 0.00997 | -0.095 | -97.9338
-12.5 | -0.9265 | 0.00957 | -0.0945 | -96.813
-11.5 | -0.8242 | 0.00882 | -0.0939 | -93.4467
-11 | -0.7722 | 0.00841 | -0.0938 | -91.8193
-10.5 | -0.7192 | 0.00807 | -0.0938 | -89.1202
-10 | -0.6652 | 0.00775 | -0.0939 | -85.8323
-9.5 | -0.6101 | 0.00746 | -0.0943 | -81.7828
-9 | -0.5545 | 0.00719 | -0.0948 | -77.121
-8.5 | -0.4982 | 0.00698 | -0.0954 | -71.3754
-8 | -0.4417 | 0.00676 | -0.096 | -65.3402
-7.5 | -0.3849 | 0.00656 | -0.0967 | -58.6738
-7 | -0.3279 | 0.00633 | -0.0974 | -51.8009
-6.5 | -0.2707 | 0.00609 | -0.0981 | -44.4499
-6 | -0.2131 | 0.00587 | -0.099 | -36.3032
-5.5 | -0.1553 | 0.00569 | -0.0999 | -27.2935
-5 | -0.097 | 0.00554 | -0.1008 | -17.509
-4.5 | -0.0386 | 0.00541 | -0.1019 | -7.1349
-4 | 0.0199 | 0.00527 | -0.1029 | 3.7761
-3.5 | 0.0784 | 0.00513 | -0.1039 | 15.2827
-3 | 0.1376 | 0.005 | -0.1051 | 27.52
-2.5 | 0.1966 | 0.00487 | -0.1062 | 40.3696
-2 | 0.2553 | 0.00479 | -0.1073 | 53.2985
-1.5 | 0.3139 | 0.00469 | -0.1084 | 66.9296
-1 | 0.3721 | 0.00443 | -0.1094 | 83.9955
-0.5 | 0.4293 | 0.0041 | -0.1104 | 104.7073
0 | 0.4863 | 0.00379 | -0.1114 | 128.3113
0.5 | 0.5421 | 0.00315 | -0.1123 | 172.0952
1 | 0.5998 | 0.00299 | -0.1133 | 200.602
1.5 | 0.6556 | 0.0032 | -0.1138 | 204.875
2 | 0.6851 | 0.00444 | -0.1092 | 154.3018
2.5 | 0.7187 | 0.00525 | -0.1053 | 136.8952
3 | 0.7475 | 0.00593 | -0.1003 | 126.054
3.5 | 0.7612 | 0.00655 | -0.0921 | 116.2137
4 | 0.7841 | 0.00732 | -0.0862 | 107.1175
4.5 | 0.8106 | 0.00809 | -0.0812 | 100.1978
5 | 0.8409 | 0.00885 | -0.077 | 95.0169
5.5 | 0.8753 | 0.00955 | -0.0738 | 91.6545
6 | 0.9149 | 0.0101 | -0.0715 | 90.5842
6.5 | 0.9564 | 0.01061 | -0.0697 | 90.1414
7 | 0.9968 | 0.01118 | -0.0677 | 89.1592
7.5 | 1.0383 | 0.01174 | -0.066 | 88.4412
8 | 1.0772 | 0.01239 | -0.0639 | 86.9411
8.5 | 1.1175 | 0.01302 | -0.0621 | 85.8295
9 | 1.1558 | 0.01372 | -0.06 | 84.242
9.5 | 1.1957 | 0.01441 | -0.0583 | 82.9771
10 | 1.2324 | 0.01525 | -0.0561 | 80.8131
10.5 | 1.2699 | 0.01608 | -0.0542 | 78.9739
11 | 1.3073 | 0.01694 | -0.0523 | 77.1724
11.5 | 1.3442 | 0.01785 | -0.0505 | 75.3053
12 | 1.3797 | 0.01886 | -0.0485 | 73.1548
12.5 | 1.4143 | 0.01995 | -0.0465 | 70.8922
13 | 1.4469 | 0.02118 | -0.0443 | 68.3144
13.5 | 1.482 | 0.02231 | -0.0426 | 66.4276
14 | 1.5146 | 0.0236 | -0.0407 | 64.178
14.5 | 1.5477 | 0.02492 | -0.0389 | 62.1067
15 | 1.5768 | 0.02651 | -0.0368 | 59.4794
15.5 | 1.6077 | 0.02802 | -0.035 | 57.3769
16 | 1.633 | 0.02997 | -0.0328 | 54.4878
16.5 | 1.6612 | 0.03177 | -0.031 | 52.2883
17 | 1.688 | 0.0337 | -0.0292 | 50.089
17.5 | 1.7127 | 0.03584 | -0.0275 | 47.7874
18 | 1.7395 | 0.03767 | -0.026 | 46.1773
18.5 | 1.7598 | 0.0403 | -0.0242 | 43.6675
19 | 1.777 | 0.04324 | -0.0224 | 41.0962
19.5 | 1.7927 | 0.04643 | -0.0207 | 38.6108
20 | 1.8087 | 0.04972 | -0.0194 | 36.3777

## 125. Re 14M Mach 0.25 (1)
BIGFOIL.COM POLAR EXPORT
NACA66-516 a=0.8
NACA66-516 a=0.8 |  |  |  | Cl Max: | 1.49 | at alpha= | 10.5 | deg
JavaFoil+Calcfoil stall+Eppler ext transition |  |  |  | L/D Max: | 123.636 | at alpha= | 2.5 | deg
Re: | 14000000 |  |  | Cd Min: | 0.00502 | at alpha= | -1 | deg
Mach: | 0.25 |  |  | Cl=0 at alpha= | -4.0317 | deg
|  |  |  | @ Cl=0.1, Cd= | 0.0055414
|  |  |  | @ Cl=0.4, Cd= | 0.0051156
|  |  |  | @ Cl=0.6, Cd= | 0.0058089
alpha (deg) | Cl | Cd | Cm | Cl/Cd
-17 | -0.428 | 0.13838 | -0.031 | -3.093
-16.5 | -0.471 | 0.12762 | -0.032 | -3.69
-16 | -0.509 | 0.12125 | -0.032 | -4.201
-15.5 | -0.544 | 0.11425 | -0.033 | -4.757
-15 | -0.573 | 0.10493 | -0.034 | -5.46
-14.5 | -0.597 | 0.09666 | -0.036 | -6.181
-14 | -0.618 | 0.0879 | -0.04 | -7.027
-13.5 | -0.65 | 0.06467 | -0.052 | -10.044
-13 | -0.737 | 0.01883 | -0.069 | -39.12
-12.5 | -0.749 | 0.01423 | -0.071 | -52.662
-12 | -0.75 | 0.01172 | -0.074 | -64
-11.5 | -0.736 | 0.01056 | -0.076 | -69.708
-11 | -0.715 | 0.00976 | -0.077 | -73.304
-10.5 | -0.684 | 0.0092 | -0.079 | -74.43
-10 | -0.649 | 0.00871 | -0.08 | -74.49
-9.5 | -0.609 | 0.00837 | -0.082 | -72.773
-9 | -0.567 | 0.00816 | -0.083 | -69.438
-8.5 | -0.519 | 0.00779 | -0.085 | -66.61
-8 | -0.468 | 0.00745 | -0.086 | -62.778
-7.5 | -0.414 | 0.00718 | -0.087 | -57.637
-7 | -0.359 | 0.00694 | -0.088 | -51.624
-6.5 | -0.301 | 0.00664 | -0.09 | -45.367
-6 | -0.242 | 0.0064 | -0.091 | -37.835
-5.5 | -0.182 | 0.00623 | -0.092 | -29.198
-5 | -0.121 | 0.00609 | -0.093 | -19.831
-4.5 | -0.059 | 0.00589 | -0.095 | -9.987
-4 | 0.004 | 0.00571 | -0.096 | 0.666
-3.5 | 0.067 | 0.00562 | -0.097 | 11.91
-3 | 0.13 | 0.00547 | -0.098 | 23.812
-2.5 | 0.194 | 0.00543 | -0.1 | 35.708
-2 | 0.259 | 0.0054 | -0.101 | 47.881
-1.5 | 0.322 | 0.00533 | -0.102 | 60.486
-1 | 0.386 | 0.00502 | -0.103 | 76.917
-0.5 | 0.449 | 0.00545 | -0.104 | 82.42
0 | 0.51 | 0.00557 | -0.105 | 91.504
0.5 | 0.573 | 0.0057 | -0.106 | 100.394
1 | 0.635 | 0.00595 | -0.107 | 106.735
1.5 | 0.697 | 0.00594 | -0.108 | 117.339
2 | 0.759 | 0.00628 | -0.109 | 120.859
2.5 | 0.821 | 0.00664 | -0.111 | 123.636
3 | 0.878 | 0.00712 | -0.112 | 123.421
3.5 | 0.938 | 0.0076 | -0.113 | 123.365
4 | 0.996 | 0.00923 | -0.114 | 107.833
4.5 | 1.053 | 0.00963 | -0.115 | 109.362
5 | 1.109 | 0.01003 | -0.116 | 110.586
5.5 | 1.163 | 0.01044 | -0.117 | 111.418
6 | 1.214 | 0.01086 | -0.118 | 111.781
6.5 | 1.263 | 0.0113 | -0.119 | 111.769
7 | 1.308 | 0.01179 | -0.12 | 110.998
7.5 | 1.35 | 0.01224 | -0.121 | 110.362
8 | 1.388 | 0.01284 | -0.122 | 108.152
8.5 | 1.421 | 0.01342 | -0.123 | 105.9
9 | 1.45 | 0.01404 | -0.124 | 103.282
9.5 | 1.473 | 0.01471 | -0.125 | 100.114
10 | 1.487 | 0.01539 | -0.126 | 96.592
10.5 | 1.49 | 0.01625 | -0.127 | 91.715
11 | 1.484 | 0.01705 | -0.128 | 87.083
11.5 | 1.47 | 0.0179 | -0.129 | 82.125
12 | 1.446 | 0.01886 | -0.129 | 76.684
12.5 | 1.413 | 0.01981 | -0.13 | 71.326
13 | 1.37 | 0.02111 | -0.131 | 64.911
13.5 | 1.317 | 0.02264 | -0.132 | 58.162
14 | 1.245 | 0.02442 | -0.132 | 50.985
14.5 | 1.163 | 0.02699 | -0.133 | 43.086
15 | 1.063 | 0.03244 | -0.131 | 32.784
15.5 | 0.901 | 0.0629 | -0.117 | 14.328

## 126. Re 14M Mach 0.25 (2)
BIGFOIL.COM POLAR EXPORT
NACA66-516 a=0.8
NACA66-516 a=0.8 |  |  |  | Cl Max: | 1.7842 | at alpha= | 20 | deg
XFOIL ncrit=9 |  |  |  | L/D Max: | 217.949 | at alpha= | 1.5 | deg
Re: | 14000000 |  |  | Cd Min: | 0.0652 | at alpha= | 20 | deg
Mach: | 0.25 |  |  | Cl=0 at alpha= | -4.1771 | deg
|  |  |  | @ Cl=0.1, Cd= | 0.0051292
|  |  |  | @ Cl=0.4, Cd= | 0.0043925
|  |  |  | @ Cl=0.6, Cd= | 0.0030405
alpha (deg) | Cl | Cd | Cm | Cl/Cd
-20 | -1.1903 | 0.05174 | -0.1471 | -23.0054
-19.5 | -1.2133 | 0.04336 | -0.1513 | -27.982
-19 | -1.2476 | 0.03539 | -0.153 | -35.2529
-18.5 | -1.262 | 0.03009 | -0.152 | -41.9408
-18 | -1.2819 | 0.0253 | -0.1489 | -50.668
-17.5 | -1.2744 | 0.02235 | -0.1456 | -57.0201
-17 | -1.2656 | 0.01973 | -0.1415 | -64.146
-16.5 | -1.2426 | 0.0179 | -0.1378 | -69.419
-16 | -1.2136 | 0.01648 | -0.1342 | -73.6408
-15.5 | -1.1816 | 0.01526 | -0.1306 | -77.4312
-15 | -1.1523 | 0.01398 | -0.1264 | -82.4249
-14.5 | -1.1188 | 0.01302 | -0.1224 | -85.9293
-14 | -1.0827 | 0.01224 | -0.1184 | -88.4559
-13.5 | -1.0489 | 0.01159 | -0.1137 | -90.5004
-13 | -1.0087 | 0.01107 | -0.1098 | -91.1201
-12.5 | -0.959 | 0.01057 | -0.1077 | -90.7285
-12 | -0.9059 | 0.01016 | -0.1061 | -89.1634
-11.5 | -0.8524 | 0.00969 | -0.1048 | -87.967
-11 | -0.8009 | 0.00909 | -0.1033 | -88.1078
-10.5 | -0.7466 | 0.00861 | -0.1023 | -86.7131
-10 | -0.6905 | 0.00818 | -0.1016 | -84.4132
-9.5 | -0.6333 | 0.00782 | -0.1012 | -80.9847
-9 | -0.5756 | 0.00749 | -0.101 | -76.8491
-8.5 | -0.5171 | 0.00721 | -0.101 | -71.7198
-8 | -0.4582 | 0.00696 | -0.1012 | -65.8333
-7.5 | -0.3987 | 0.00671 | -0.1015 | -59.4188
-7 | -0.339 | 0.00647 | -0.102 | -52.3957
-6.5 | -0.2795 | 0.00622 | -0.1025 | -44.9357
-6 | -0.2199 | 0.00599 | -0.1031 | -36.7112
-5.5 | -0.1599 | 0.00579 | -0.1038 | -27.6166
-5 | -0.0997 | 0.00562 | -0.1046 | -17.7402
-4.5 | -0.0392 | 0.00548 | -0.1055 | -7.1533
-4 | 0.0215 | 0.00534 | -0.1065 | 4.0262
-3.5 | 0.0822 | 0.00517 | -0.1075 | 15.8994
-3 | 0.1433 | 0.00503 | -0.1087 | 28.4891
-2.5 | 0.2044 | 0.00491 | -0.1098 | 41.6293
-2 | 0.265 | 0.00482 | -0.1109 | 54.9793
-1.5 | 0.3255 | 0.00473 | -0.112 | 68.8161
-1 | 0.3857 | 0.00448 | -0.1131 | 86.0938
-0.5 | 0.4445 | 0.00412 | -0.1141 | 107.8883
0.5 | 0.5605 | 0.0031 | -0.116 | 180.8065
1 | 0.6203 | 0.00301 | -0.117 | 206.0797
1.5 | 0.68 | 0.00312 | -0.1179 | 217.9487
2 | 0.7106 | 0.00428 | -0.1131 | 166.028
2.5 | 0.736 | 0.00524 | -0.1071 | 140.458
3 | 0.7448 | 0.00596 | -0.0975 | 124.9664
3.5 | 0.7626 | 0.00678 | -0.0901 | 112.4779
4 | 0.786 | 0.00763 | -0.0841 | 103.0144
4.5 | 0.8104 | 0.00859 | -0.0785 | 94.3423
5 | 0.839 | 0.0095 | -0.0738 | 88.3158
5.5 | 0.8724 | 0.01033 | -0.0701 | 84.453
6 | 0.9147 | 0.01091 | -0.068 | 83.8405
6.5 | 0.9558 | 0.01155 | -0.0657 | 82.7532
7 | 0.9986 | 0.01216 | -0.0638 | 82.1217
7.5 | 1.0395 | 0.01286 | -0.0615 | 80.832
8 | 1.081 | 0.01358 | -0.0594 | 79.6024
8.5 | 1.1211 | 0.01435 | -0.0571 | 78.1254
9 | 1.1627 | 0.01512 | -0.0551 | 76.8981
9.5 | 1.2019 | 0.01601 | -0.0528 | 75.0718
10 | 1.2409 | 0.01697 | -0.0505 | 73.1232
11 | 1.3194 | 0.01895 | -0.0461 | 69.6253
11.5 | 1.3561 | 0.02012 | -0.0437 | 67.4006
12 | 1.3932 | 0.02134 | -0.0413 | 65.2858
12.5 | 1.4276 | 0.02274 | -0.0388 | 62.7792
13 | 1.4641 | 0.02406 | -0.0365 | 60.852
13.5 | 1.4993 | 0.02554 | -0.0342 | 58.704
14 | 1.5341 | 0.02708 | -0.0319 | 56.6507
14.5 | 1.5647 | 0.02892 | -0.0293 | 54.1044
15 | 1.5931 | 0.03101 | -0.0266 | 51.3738
15.5 | 1.6247 | 0.03295 | -0.0243 | 49.308
16 | 1.6517 | 0.03529 | -0.0218 | 46.8036
16.5 | 1.6791 | 0.03768 | -0.0195 | 44.5621
17.5 | 1.7234 | 0.04359 | -0.0147 | 39.5366
18 | 1.7424 | 0.04698 | -0.0125 | 37.0881
18.5 | 1.7594 | 0.0504 | -0.0103 | 34.9087
19 | 1.7744 | 0.05445 | -0.0086 | 32.5877
19.5 | 1.7821 | 0.05941 | -0.0071 | 29.9966
20 | 1.7842 | 0.0652 | -0.0062 | 27.365

## 127. Re 14M Mach 0.50 (1)
BIGFOIL.COM POLAR EXPORT
NACA66-516 a=0.8
NACA66-516 a=0.8 |  |  |  | Cl Max: | 1.37 | at alpha= | 7 | deg
JavaFoil+Calcfoil stall+Eppler ext transition |  |  |  | L/D Max: | 120.565 | at alpha= | 2.5 | deg
Re: | 14000000 |  |  | Cd Min: | 0.00503 | at alpha= | -1.5 | deg
Mach: | 0.5 |  |  | Cl=0 at alpha= | -4.029 | deg
|  |  |  | @ Cl=0.1, Cd= | 0.005908
|  |  |  | @ Cl=0.4, Cd= | 0.0052553
|  |  |  | @ Cl=0.6, Cd= | 0.0060637
alpha (deg) | Cl | Cd | Cm | Cl/Cd
-20 | -0.895 | 0.16522 | -0.037 | -5.419
-19.5 | -0.872 | 0.14696 | -0.04 | -5.933
-19 | -0.844 | 0.1398 | -0.041 | -6.039
-18.5 | -0.815 | 0.13568 | -0.041 | -6.01
-18 | -0.786 | 0.13259 | -0.04 | -5.926
-17.5 | -0.759 | 0.12261 | -0.041 | -6.191
-17 | -0.73 | 0.12319 | -0.041 | -5.927
-16.5 | -0.705 | 0.11313 | -0.044 | -6.231
-16 | -0.675 | 0.10955 | -0.043 | -6.161
-15.5 | -0.652 | 0.09673 | -0.047 | -6.741
-15 | -0.633 | 0.08149 | -0.053 | -7.773
-14.5 | -0.608 | 0.07397 | -0.056 | -8.226
-14 | -0.653 | 0.02144 | -0.074 | -30.459
-13.5 | -0.532 | 0.09182 | -0.043 | -5.799
-13 | -0.506 | 0.08362 | -0.045 | -6.049
-12.5 | -0.481 | 0.07482 | -0.05 | -6.422
-12 | -0.457 | 0.06575 | -0.055 | -6.948
-11.5 | -0.498 | 0.01487 | -0.082 | -33.477
-11 | -0.469 | 0.01292 | -0.084 | -36.268
-10.5 | -0.438 | 0.01178 | -0.086 | -37.189
-10 | -0.335 | 0.06752 | -0.043 | -4.966
-9.5 | -0.308 | 0.05973 | -0.045 | -5.148
-9 | -0.28 | 0.05408 | -0.049 | -5.181
-8.5 | -0.306 | 0.00965 | -0.093 | -31.714
-8 | -0.401 | 0.00931 | -0.094 | -43.038
-7.5 | -0.402 | 0.00837 | -0.096 | -48.094
-7 | -0.367 | 0.00791 | -0.098 | -46.453
-6.5 | -0.318 | 0.00692 | -0.1 | -45.956
-6 | -0.261 | 0.00725 | -0.102 | -36.035
-5.5 | -0.199 | 0.00696 | -0.103 | -28.543
-5 | -0.133 | 0.00665 | -0.104 | -19.999
-4.5 | -0.065 | 0.00637 | -0.106 | -10.221
-4 | 0.004 | 0.00613 | -0.107 | 0.688
-3.5 | 0.074 | 0.00593 | -0.108 | 12.559
-3 | 0.145 | 0.00587 | -0.11 | 24.757
-2.5 | 0.217 | 0.00541 | -0.111 | 40.029
-2 | 0.289 | 0.00537 | -0.112 | 53.807
-1.5 | 0.36 | 0.00503 | -0.114 | 71.613
-1 | 0.431 | 0.00543 | -0.114 | 79.41
-0.5 | 0.502 | 0.00571 | -0.116 | 87.936
0 | 0.567 | 0.00596 | -0.117 | 95.188
0.5 | 0.637 | 0.00618 | -0.118 | 103.021
1 | 0.706 | 0.00645 | -0.119 | 109.57
1.5 | 0.776 | 0.00664 | -0.12 | 116.783
2 | 0.845 | 0.00707 | -0.122 | 119.506
2.5 | 0.914 | 0.00758 | -0.123 | 120.565
3 | 0.975 | 0.00821 | -0.124 | 118.796
3.5 | 1.04 | 0.00879 | -0.125 | 118.336
4 | 1.103 | 0.01085 | -0.126 | 101.662
4.5 | 1.164 | 0.01147 | -0.128 | 101.493
5 | 1.222 | 0.01198 | -0.129 | 101.99
5.5 | 1.273 | 0.01256 | -0.13 | 101.34
6 | 1.318 | 0.01326 | -0.131 | 99.406
6.5 | 1.352 | 0.01396 | -0.132 | 96.84
7 | 1.37 | 0.0148 | -0.133 | 92.566
7.5 | 1.362 | 0.01585 | -0.134 | 85.946
8 | 1.3 | 0.01696 | -0.136 | 76.651
8.5 | 0.843 | 0.01823 | -0.137 | 46.218
9 | 0.873 | 0.0201 | -0.137 | 43.43
9.5 | 0.907 | 0.01969 | -0.139 | 46.046
10 | 0.938 | 0.02135 | -0.14 | 43.94
10.5 | 0.969 | 0.02294 | -0.141 | 42.247
11 | 0.84 | 0.07233 | -0.086 | 11.612
11.5 | 1.033 | 0.0239 | -0.143 | 43.208
12 | 1.063 | 0.0259 | -0.144 | 41.049

## 128. Re 14M Mach 0.50 (2)
BIGFOIL.COM POLAR EXPORT
NACA66-516 a=0.8
NACA66-516 a=0.8 |  |  |  | Cl Max: | 1.3842 | at alpha= | 12 | deg
XFOIL ncrit=9 |  |  |  | L/D Max: | 247.089 | at alpha= | 1.5 | deg
Re: | 14000000 |  |  | Cd Min: | 0.15755 | at alpha= | 17 | deg
Mach: | 0.5 |  |  | Cl=0 at alpha= | -4.2175 | deg
|  |  |  | @ Cl=0.1, Cd= | 0.0054107
|  |  |  | @ Cl=0.4, Cd= | 0.0048504
|  |  |  | @ Cl=0.6, Cd= | 0.0036092
alpha (deg) | Cl | Cd | Cm | Cl/Cd
-13.5 | -0.2215 | 0.09851 | -0.1373 | -2.2485
-13 | -0.2243 | 0.08942 | -0.1427 | -2.5084
-12.5 | -0.2526 | 0.07712 | -0.1503 | -3.2754
-12 | -0.2638 | 0.06759 | -0.1562 | -3.9029
-11.5 | -0.2877 | 0.05386 | -0.1661 | -5.3416
-11 | -0.32 | 0.04285 | -0.1738 | -7.4679
-10.5 | -0.3618 | 0.0348 | -0.1753 | -10.3966
-10 | -0.4022 | 0.02855 | -0.1719 | -14.0876
-9.5 | -0.4387 | 0.02344 | -0.1651 | -18.7159
-9 | -0.4761 | 0.0188 | -0.1547 | -25.3245
-8.5 | -0.4911 | 0.01475 | -0.144 | -33.2949
-8 | -0.4757 | 0.01076 | -0.1366 | -44.21
-7.5 | -0.4333 | 0.00879 | -0.1312 | -49.2947
-7 | -0.3777 | 0.00774 | -0.1274 | -48.7984
-6.5 | -0.3132 | 0.00716 | -0.1252 | -43.743
-6 | -0.2461 | 0.00673 | -0.1239 | -36.5676
-5.5 | -0.1785 | 0.00632 | -0.123 | -28.2437
-5 | -0.1092 | 0.00602 | -0.1228 | -18.1395
-4.5 | -0.0395 | 0.00578 | -0.1229 | -6.8339
-4 | 0.0304 | 0.00558 | -0.1234 | 5.448
-3.5 | 0.1003 | 0.00541 | -0.1241 | 18.5397
-3 | 0.1697 | 0.00525 | -0.125 | 32.3238
-2.5 | 0.2391 | 0.00511 | -0.126 | 46.7906
-2 | 0.3084 | 0.005 | -0.1271 | 61.68
-1.5 | 0.377 | 0.00491 | -0.1281 | 76.7821
-1 | 0.4465 | 0.00473 | -0.1295 | 94.3975
-0.5 | 0.5123 | 0.00429 | -0.1303 | 119.4172
0 | 0.5776 | 0.00388 | -0.1311 | 148.866
0.5 | 0.6413 | 0.00311 | -0.1319 | 206.2058
1 | 0.7119 | 0.00308 | -0.1334 | 231.1364
1.5 | 0.7808 | 0.00316 | -0.1344 | 247.0886
2 | 0.8268 | 0.00375 | -0.1307 | 220.48
3 | 0.7925 | 0.00644 | -0.0986 | 123.059
3.5 | 0.7918 | 0.00809 | -0.0871 | 97.8739
4 | 0.8048 | 0.00962 | -0.0784 | 83.659
4.5 | 0.8179 | 0.01133 | -0.0701 | 72.1889
5 | 0.8378 | 0.01303 | -0.0632 | 64.2978
5.5 | 0.8689 | 0.01446 | -0.0582 | 60.0899
6 | 0.9134 | 0.01552 | -0.0551 | 58.8531
6.5 | 0.9617 | 0.01648 | -0.0525 | 58.3556
7 | 1.0085 | 0.01757 | -0.0496 | 57.399
7.5 | 1.0561 | 0.0187 | -0.0468 | 56.4759
8 | 1.103 | 0.01992 | -0.0437 | 55.3715
8.5 | 1.1499 | 0.02123 | -0.0406 | 54.1639
9 | 1.1975 | 0.02259 | -0.0373 | 53.0102
9.5 | 1.2401 | 0.02427 | -0.0335 | 51.096
10 | 1.2852 | 0.02591 | -0.0297 | 49.6025
10.5 | 1.3267 | 0.02789 | -0.0255 | 47.569
11 | 1.362 | 0.03035 | -0.0207 | 44.8764
11.5 | 1.3831 | 0.03381 | -0.0149 | 40.908
12 | 1.3842 | 0.03873 | -0.0084 | 35.7397
12.5 | 1.3659 | 0.04533 | -0.0021 | 30.1324
13 | 1.336 | 0.05364 | 0.0026 | 24.9068
13.5 | 1.3041 | 0.06334 | 0.0048 | 20.5889
14 | 1.2704 | 0.07445 | 0.0041 | 17.0638
14.5 | 1.2368 | 0.08675 | 0.0007 | 14.2571
15 | 1.203 | 0.10028 | -0.0052 | 11.9964
15.5 | 1.1728 | 0.11442 | -0.0131 | 10.25
16 | 1.1467 | 0.12889 | -0.0223 | 8.8967
16.5 | 1.1238 | 0.14355 | -0.0321 | 7.8286
17 | 1.1081 | 0.15755 | -0.0415 | 7.0333

## 129. Re 16M Mach 0.00 (1)
BIGFOIL.COM POLAR EXPORT
NACA66-516 a=0.8
NACA66-516 a=0.8 |  |  |  | Cl Max: | 1.542 | at alpha= | 12 | deg
JavaFoil+Calcfoil stall+Eppler ext transition |  |  |  | L/D Max: | 125.811 | at alpha= | 3.5 | deg
Re: | 16000000 |  |  | Cd Min: | 0.00497 | at alpha= | -0.5 | deg
Mach: | 0 |  |  | Cl=0 at alpha= | -4.0328 | deg
|  |  |  | @ Cl=0.1, Cd= | 0.0054056
|  |  |  | @ Cl=0.4, Cd= | 0.0051134
|  |  |  | @ Cl=0.6, Cd= | 0.0060354
alpha (deg) | Cl | Cd | Cm | Cl/Cd
-19.5 | -0.657 | 0.15478 | -0.029 | -4.244
-19 | -0.672 | 0.14713 | -0.03 | -4.564
-18.5 | -0.685 | 0.13926 | -0.03 | -4.92
-18 | -0.698 | 0.13281 | -0.031 | -5.253
-17.5 | -0.709 | 0.12554 | -0.032 | -5.648
-17 | -0.719 | 0.11717 | -0.034 | -6.137
-16.5 | -0.728 | 0.10905 | -0.036 | -6.676
-16 | -0.737 | 0.09889 | -0.039 | -7.448
-15.5 | -0.743 | 0.09009 | -0.042 | -8.242
-15 | -0.844 | 0.02324 | -0.062 | -36.316
-14.5 | -0.859 | 0.01601 | -0.064 | -53.67
-14 | -0.857 | 0.01383 | -0.066 | -61.983
-13.5 | -0.852 | 0.01223 | -0.068 | -69.623
-13 | -0.84 | 0.0112 | -0.07 | -74.944
-12.5 | -0.823 | 0.01026 | -0.071 | -80.194
-12 | -0.799 | 0.00969 | -0.073 | -82.453
-11.5 | -0.77 | 0.00914 | -0.074 | -84.23
-11 | -0.736 | 0.00871 | -0.075 | -84.492
-10.5 | -0.697 | 0.00778 | -0.077 | -89.641
-10 | -0.656 | 0.00819 | -0.078 | -80.185
-9.5 | -0.61 | 0.00786 | -0.079 | -77.615
-9 | -0.562 | 0.00752 | -0.081 | -74.788
-8.5 | -0.512 | 0.00728 | -0.082 | -70.261
-8 | -0.46 | 0.00698 | -0.083 | -65.796
-7.5 | -0.406 | 0.00676 | -0.084 | -60.033
-7 | -0.35 | 0.00656 | -0.085 | -53.394
-6.5 | -0.294 | 0.00633 | -0.087 | -46.34
-6 | -0.236 | 0.00615 | -0.088 | -38.344
-5.5 | -0.177 | 0.00597 | -0.089 | -29.621
-5 | -0.117 | 0.0058 | -0.09 | -20.241
-4.5 | -0.057 | 0.00566 | -0.092 | -10.09
-4 | 0.004 | 0.00556 | -0.093 | 0.663
-3.5 | 0.065 | 0.00544 | -0.094 | 11.922
-3 | 0.126 | 0.00538 | -0.095 | 23.467
-2.5 | 0.188 | 0.00536 | -0.096 | 35.072
-2 | 0.25 | 0.00588 | -0.098 | 42.577
-1.5 | 0.312 | 0.00612 | -0.099 | 50.988
-1 | 0.374 | 0.00522 | -0.1 | 71.564
-0.5 | 0.435 | 0.00497 | -0.101 | 87.484
0 | 0.495 | 0.00575 | -0.102 | 86.001
0.5 | 0.555 | 0.00591 | -0.103 | 93.934
1 | 0.616 | 0.00608 | -0.104 | 101.27
1.5 | 0.676 | 0.00622 | -0.105 | 108.676
2 | 0.737 | 0.00636 | -0.106 | 115.882
2.5 | 0.797 | 0.00653 | -0.107 | 121.954
3 | 0.852 | 0.00693 | -0.108 | 123.071
3.5 | 0.91 | 0.00724 | -0.109 | 125.811
4 | 0.967 | 0.00868 | -0.11 | 111.429
4.5 | 1.023 | 0.00904 | -0.111 | 113.202
5 | 1.078 | 0.00941 | -0.112 | 114.551
5.5 | 1.131 | 0.00973 | -0.113 | 116.234
6 | 1.183 | 0.01009 | -0.114 | 117.249
6.5 | 1.232 | 0.01046 | -0.115 | 117.728
7 | 1.279 | 0.01086 | -0.116 | 117.762
7.5 | 1.323 | 0.01128 | -0.117 | 117.267
8 | 1.365 | 0.01176 | -0.118 | 116.108
8.5 | 1.403 | 0.01229 | -0.119 | 114.166
9 | 1.439 | 0.01281 | -0.12 | 112.321
9.5 | 1.47 | 0.01334 | -0.121 | 110.21
10 | 1.496 | 0.01392 | -0.122 | 107.473
10.5 | 1.515 | 0.01451 | -0.123 | 104.434
11 | 1.529 | 0.01517 | -0.124 | 100.8
11.5 | 1.538 | 0.01583 | -0.125 | 97.144
12 | 1.542 | 0.01661 | -0.126 | 92.845
12.5 | 1.541 | 0.01727 | -0.127 | 89.193
13 | 1.534 | 0.01806 | -0.127 | 84.943
13.5 | 1.522 | 0.01889 | -0.128 | 80.562
14 | 1.499 | 0.01998 | -0.129 | 75.051
14.5 | 1.472 | 0.0213 | -0.13 | 69.099
15 | 1.441 | 0.02231 | -0.13 | 64.58
15.5 | 1.405 | 0.02365 | -0.131 | 59.416
16 | 1.367 | 0.02491 | -0.132 | 54.887
16.5 | 1.326 | 0.02667 | -0.132 | 49.716
17 | 1.283 | 0.02816 | -0.133 | 45.566

## 130. Re 16M Mach 0.00 (2)
BIGFOIL.COM POLAR EXPORT
NACA66-516 a=0.8
NACA66-516 a=0.8 |  |  |  | Cl Max: | 1.8203 | at alpha= | 20 | deg
XFOIL ncrit=9 |  |  |  | L/D Max: | 197.774 | at alpha= | 1 | deg
Re: | 16000000 |  |  | Cd Min: | 0.04642 | at alpha= | 20 | deg
Mach: | 0 |  |  | Cl=0 at alpha= | -4.1655 | deg
|  |  |  | @ Cl=0.1, Cd= | 0.0049446
|  |  |  | @ Cl=0.4, Cd= | 0.0042331
|  |  |  | @ Cl=0.6, Cd= | 0.0030723
alpha (deg) | Cl | Cd | Cm | Cl/Cd
-20 | -1.4217 | 0.02169 | -0.1218 | -65.5463
-19.5 | -1.4096 | 0.01958 | -0.1193 | -71.9918
-19 | -1.3894 | 0.01802 | -0.1169 | -77.1032
-18.5 | -1.3641 | 0.01676 | -0.1148 | -81.3902
-18 | -1.3361 | 0.01567 | -0.1128 | -85.2648
-17.5 | -1.307 | 0.01472 | -0.1106 | -88.7908
-17 | -1.2761 | 0.01387 | -0.1083 | -92.0043
-16.5 | -1.248 | 0.01299 | -0.1055 | -96.0739
-16 | -1.2189 | 0.01223 | -0.1024 | -99.6648
-15.5 | -1.1899 | 0.01159 | -0.0989 | -102.6661
-15 | -1.1604 | 0.01112 | -0.0951 | -104.3525
-14.5 | -1.1172 | 0.01068 | -0.0938 | -104.6067
-14 | -1.0715 | 0.01027 | -0.0929 | -104.333
-13.5 | -1.024 | 0.00989 | -0.0923 | -103.5389
-13 | -0.9749 | 0.00951 | -0.0919 | -102.5131
-11.5 | -0.8212 | 0.00852 | -0.0918 | -96.385
-11 | -0.7694 | 0.00814 | -0.0918 | -94.5209
-10.5 | -0.7166 | 0.00781 | -0.092 | -91.7542
-10 | -0.6629 | 0.00748 | -0.0923 | -88.623
-9.5 | -0.6081 | 0.00721 | -0.0928 | -84.3412
-9 | -0.5528 | 0.00697 | -0.0934 | -79.3113
-8.5 | -0.4968 | 0.00676 | -0.094 | -73.4911
-8 | -0.4406 | 0.00656 | -0.0948 | -67.1646
-6.5 | -0.2699 | 0.00593 | -0.0973 | -45.5143
-6 | -0.2127 | 0.00573 | -0.0981 | -37.1204
-5.5 | -0.1552 | 0.00555 | -0.099 | -27.964
-5 | -0.0973 | 0.0054 | -0.1 | -18.0185
-4 | 0.0193 | 0.00515 | -0.1022 | 3.7476
-3.5 | 0.0778 | 0.00499 | -0.1033 | 15.5912
-3 | 0.1365 | 0.00487 | -0.1044 | 28.0287
-2.5 | 0.1949 | 0.00478 | -0.1055 | 40.7741
-2 | 0.2534 | 0.0047 | -0.1066 | 53.9149
-1.5 | 0.3123 | 0.00457 | -0.1078 | 68.337
-1 | 0.3701 | 0.00437 | -0.1089 | 84.6911
-0.5 | 0.4269 | 0.00411 | -0.1098 | 103.8686
0 | 0.4843 | 0.00379 | -0.1109 | 127.7836
1 | 0.5953 | 0.00301 | -0.1125 | 197.7741
1.5 | 0.6421 | 0.00363 | -0.1113 | 176.8871
2 | 0.673 | 0.00472 | -0.107 | 142.5847
2.5 | 0.7113 | 0.00535 | -0.1041 | 132.9533
3 | 0.7437 | 0.00598 | -0.1 | 124.3645
3.5 | 0.7591 | 0.00654 | -0.0921 | 116.0703
4 | 0.7826 | 0.00726 | -0.0863 | 107.7961
4.5 | 0.8132 | 0.00793 | -0.0822 | 102.5473
5 | 0.8449 | 0.00862 | -0.0783 | 98.0162
5.5 | 0.8809 | 0.00923 | -0.0754 | 95.4388
6 | 0.9219 | 0.00971 | -0.0734 | 94.9434
6.5 | 0.9629 | 0.0102 | -0.0715 | 94.402
7 | 1.0037 | 0.01073 | -0.0697 | 93.5415
7.5 | 1.044 | 0.01128 | -0.0678 | 92.5532
8 | 1.0846 | 0.01185 | -0.066 | 91.5274
8.5 | 1.1228 | 0.01251 | -0.0639 | 89.7522
9 | 1.1639 | 0.01309 | -0.0624 | 88.9152
9.5 | 1.2006 | 0.01383 | -0.0602 | 86.8113
10 | 1.2393 | 0.01454 | -0.0585 | 85.2338
10.5 | 1.2756 | 0.01538 | -0.0564 | 82.9389
11 | 1.314 | 0.01614 | -0.0547 | 81.4126
11.5 | 1.3496 | 0.01705 | -0.0528 | 79.1554
12 | 1.3851 | 0.018 | -0.0508 | 76.95
12.5 | 1.4197 | 0.01902 | -0.0489 | 74.6425
13 | 1.453 | 0.02014 | -0.0469 | 72.145
13.5 | 1.4878 | 0.02121 | -0.0452 | 70.1462
14 | 1.5211 | 0.02239 | -0.0435 | 67.9366
14.5 | 1.553 | 0.02367 | -0.0416 | 65.6105
15 | 1.5832 | 0.02511 | -0.0397 | 63.0506
15.5 | 1.6121 | 0.02665 | -0.0378 | 60.4916
16 | 1.6407 | 0.02827 | -0.0359 | 58.0368
16.5 | 1.6676 | 0.03003 | -0.0341 | 55.5311
17 | 1.6959 | 0.03176 | -0.0325 | 53.3974
17.5 | 1.7215 | 0.03369 | -0.0308 | 51.0982
18 | 1.7452 | 0.0358 | -0.0291 | 48.7486
18.5 | 1.7703 | 0.03768 | -0.0276 | 46.9825
19 | 1.7883 | 0.0404 | -0.0258 | 44.2649
19.5 | 1.8046 | 0.04332 | -0.0241 | 41.6574
20 | 1.8203 | 0.04642 | -0.0226 | 39.2137

## 131. Re 16M Mach 0.10 (1)
BIGFOIL.COM POLAR EXPORT
NACA66-516 a=0.8
NACA66-516 a=0.8 |  |  |  | Cl Max: | 1.532 | at alpha= | 11.5 | deg
JavaFoil+Calcfoil stall+Eppler ext transition |  |  |  | L/D Max: | 125.531 | at alpha= | 3.5 | deg
Re: | 16000000 |  |  | Cd Min: | 0.00498 | at alpha= | -0.5 | deg
Mach: | 0.1 |  |  | Cl=0 at alpha= | -4.0328 | deg
|  |  |  | @ Cl=0.1, Cd= | 0.0054223
|  |  |  | @ Cl=0.4, Cd= | 0.0051232
|  |  |  | @ Cl=0.6, Cd= | 0.0060439
alpha (deg) | Cl | Cd | Cm | Cl/Cd
-19 | -0.63 | 0.15188 | -0.029 | -4.145
-18.5 | -0.647 | 0.14005 | -0.03 | -4.618
-18 | -0.662 | 0.13572 | -0.031 | -4.879
-17.5 | -0.676 | 0.12849 | -0.032 | -5.263
-17 | -0.689 | 0.12173 | -0.033 | -5.66
-16.5 | -0.7 | 0.11323 | -0.034 | -6.184
-16 | -0.71 | 0.10442 | -0.037 | -6.801
-15.5 | -0.719 | 0.09457 | -0.04 | -7.607
-15 | -0.74 | 0.0736 | -0.048 | -10.048
-14.5 | -0.83 | 0.02048 | -0.063 | -40.507
-14 | -0.84 | 0.01496 | -0.066 | -56.169
-13.5 | -0.839 | 0.01282 | -0.068 | -65.417
-13 | -0.83 | 0.01156 | -0.07 | -71.836
-12.5 | -0.816 | 0.01047 | -0.071 | -77.974
-12 | -0.795 | 0.00984 | -0.073 | -80.736
-11.5 | -0.766 | 0.00931 | -0.074 | -82.35
-11 | -0.734 | 0.00882 | -0.076 | -83.245
-10.5 | -0.696 | 0.00843 | -0.077 | -82.543
-10 | -0.657 | 0.0083 | -0.079 | -79.109
-9.5 | -0.611 | 0.00795 | -0.08 | -76.879
-9 | -0.563 | 0.00762 | -0.081 | -73.863
-8.5 | -0.513 | 0.00727 | -0.082 | -70.551
-8 | -0.461 | 0.00706 | -0.083 | -65.245
-7.5 | -0.407 | 0.0068 | -0.085 | -59.824
-7 | -0.352 | 0.0066 | -0.086 | -53.251
-6.5 | -0.295 | 0.00637 | -0.087 | -46.245
-6 | -0.237 | 0.00621 | -0.088 | -38.117
-5.5 | -0.178 | 0.00603 | -0.09 | -29.457
-5 | -0.118 | 0.00587 | -0.091 | -20.082
-4.5 | -0.057 | 0.00568 | -0.092 | -10.094
-4 | 0.004 | 0.00552 | -0.093 | 0.671
-3.5 | 0.065 | 0.00549 | -0.094 | 11.866
-3 | 0.127 | 0.00537 | -0.096 | 23.616
-2.5 | 0.189 | 0.00533 | -0.097 | 35.41
-2 | 0.252 | 0.00585 | -0.098 | 43.036
-1.5 | 0.314 | 0.00609 | -0.099 | 51.473
-1 | 0.375 | 0.00522 | -0.1 | 71.949
-0.5 | 0.437 | 0.00498 | -0.101 | 87.832
0 | 0.497 | 0.0058 | -0.102 | 85.718
0.5 | 0.558 | 0.00592 | -0.103 | 94.203
1 | 0.619 | 0.0061 | -0.104 | 101.414
1.5 | 0.679 | 0.00627 | -0.106 | 108.375
2 | 0.74 | 0.00621 | -0.107 | 119.161
2.5 | 0.8 | 0.00659 | -0.108 | 121.53
3 | 0.856 | 0.00696 | -0.109 | 123.069
3.5 | 0.915 | 0.00729 | -0.11 | 125.531
4 | 0.971 | 0.00873 | -0.111 | 111.316
4.5 | 1.028 | 0.00911 | -0.112 | 112.794
5 | 1.083 | 0.00948 | -0.113 | 114.252
5.5 | 1.136 | 0.00979 | -0.114 | 116.087
6 | 1.188 | 0.01017 | -0.115 | 116.796
6.5 | 1.237 | 0.01056 | -0.116 | 117.177
7 | 1.284 | 0.01094 | -0.117 | 117.308
7.5 | 1.328 | 0.01138 | -0.118 | 116.697
8 | 1.369 | 0.01186 | -0.119 | 115.401
8.5 | 1.407 | 0.01241 | -0.12 | 113.361
9 | 1.441 | 0.01293 | -0.121 | 111.445
9.5 | 1.472 | 0.01353 | -0.122 | 108.807
10 | 1.497 | 0.01409 | -0.123 | 106.236
10.5 | 1.514 | 0.01471 | -0.124 | 102.924
11 | 1.526 | 0.01539 | -0.125 | 99.107
11.5 | 1.532 | 0.01606 | -0.125 | 95.351
12 | 1.532 | 0.01686 | -0.126 | 90.9
12.5 | 1.528 | 0.01756 | -0.127 | 87.003
13 | 1.518 | 0.01841 | -0.128 | 82.445
13.5 | 1.501 | 0.0193 | -0.129 | 77.748
14 | 1.473 | 0.02038 | -0.129 | 72.305
14.5 | 1.44 | 0.02176 | -0.13 | 66.195
15 | 1.404 | 0.02287 | -0.131 | 61.378
15.5 | 1.363 | 0.02429 | -0.132 | 56.117
16 | 1.318 | 0.02603 | -0.132 | 50.629
16.5 | 1.271 | 0.02769 | -0.133 | 45.919

## 132. Re 16M Mach 0.10 (2)
BIGFOIL.COM POLAR EXPORT
NACA66-516 a=0.8
NACA66-516 a=0.8 |  |  |  | Cl Max: | 1.8218 | at alpha= | 20 | deg
XFOIL ncrit=9 |  |  |  | L/D Max: | 199.037 | at alpha= | 1 | deg
Re: | 16000000 |  |  | Cd Min: | 0.04843 | at alpha= | 20 | deg
Mach: | 0.1 |  |  | Cl=0 at alpha= | -4.1669 | deg
|  |  |  | @ Cl=0.1, Cd= | 0.0049561
|  |  |  | @ Cl=0.4, Cd= | 0.004255
|  |  |  | @ Cl=0.6, Cd= | 0.0030212
alpha (deg) | Cl | Cd | Cm | Cl/Cd
-20 | -1.4135 | 0.02354 | -0.1278 | -60.0467
-19.5 | -1.3954 | 0.02157 | -0.1259 | -64.6917
-19 | -1.3812 | 0.01955 | -0.1232 | -70.6496
-18.5 | -1.3645 | 0.01775 | -0.1202 | -76.8732
-18 | -1.3387 | 0.01645 | -0.1178 | -81.3799
-17.5 | -1.3104 | 0.01536 | -0.1154 | -85.3125
-17 | -1.2797 | 0.01441 | -0.113 | -88.8064
-16.5 | -1.2493 | 0.01354 | -0.1103 | -92.2674
-16 | -1.2196 | 0.01269 | -0.1073 | -96.1072
-15.5 | -1.1897 | 0.01196 | -0.1039 | -99.4732
-15 | -1.1616 | 0.01135 | -0.0997 | -102.3436
-14.5 | -1.1244 | 0.0109 | -0.0969 | -103.156
-14 | -1.079 | 0.01046 | -0.0957 | -103.1549
-13.5 | -1.0315 | 0.01005 | -0.0948 | -102.6368
-13 | -0.9822 | 0.00966 | -0.0942 | -101.677
-12.5 | -0.9318 | 0.0093 | -0.0937 | -100.1935
-11.5 | -0.827 | 0.00864 | -0.0935 | -95.7176
-11 | -0.775 | 0.00825 | -0.0933 | -93.9394
-10 | -0.6677 | 0.00755 | -0.0935 | -88.4371
-9.5 | -0.6125 | 0.00726 | -0.0939 | -84.3664
-9 | -0.5568 | 0.00701 | -0.0944 | -79.4294
-8.5 | -0.5003 | 0.0068 | -0.095 | -73.5735
-8 | -0.4436 | 0.00659 | -0.0957 | -67.3141
-7.5 | -0.3864 | 0.00638 | -0.0964 | -60.5643
-6.5 | -0.2715 | 0.00596 | -0.098 | -45.5537
-6 | -0.2139 | 0.00575 | -0.0988 | -37.2
-5.5 | -0.1561 | 0.00557 | -0.0997 | -28.0251
-5 | -0.0978 | 0.00542 | -0.1007 | -18.0443
-4 | 0.0196 | 0.00516 | -0.1028 | 3.7984
-3.5 | 0.0784 | 0.005 | -0.1039 | 15.68
-3 | 0.1375 | 0.00488 | -0.1051 | 28.1762
-2.5 | 0.1963 | 0.00479 | -0.1062 | 40.9812
-2 | 0.2551 | 0.0047 | -0.1073 | 54.2766
-1.5 | 0.3144 | 0.00458 | -0.1085 | 68.6463
-1 | 0.3725 | 0.00438 | -0.1095 | 85.0457
-0.5 | 0.4297 | 0.00412 | -0.1105 | 104.2961
0 | 0.4874 | 0.00379 | -0.1115 | 128.6016
0.5 | 0.5433 | 0.00336 | -0.1124 | 161.6964
1 | 0.5991 | 0.00301 | -0.1132 | 199.0365
1.5 | 0.6465 | 0.0036 | -0.1121 | 179.5833
2 | 0.6767 | 0.00471 | -0.1076 | 143.673
2.5 | 0.7143 | 0.00535 | -0.1044 | 133.514
3 | 0.7433 | 0.00598 | -0.0994 | 124.2977
3.5 | 0.7588 | 0.00658 | -0.0916 | 115.3191
4 | 0.7834 | 0.0073 | -0.086 | 107.3151
4.5 | 0.8127 | 0.00801 | -0.0815 | 101.4607
5 | 0.8443 | 0.00873 | -0.0776 | 96.7125
5.5 | 0.881 | 0.00934 | -0.0748 | 94.3255
6 | 0.921 | 0.00986 | -0.0726 | 93.4077
6.5 | 0.9636 | 0.01033 | -0.0709 | 93.2817
7 | 1.0032 | 0.01091 | -0.0688 | 91.9523
7.5 | 1.0452 | 0.01145 | -0.0671 | 91.2838
8 | 1.0839 | 0.01209 | -0.0649 | 89.6526
8.5 | 1.1244 | 0.01271 | -0.0631 | 88.4658
9 | 1.164 | 0.01336 | -0.0613 | 87.1257
9.5 | 1.2022 | 0.01409 | -0.0592 | 85.3229
10 | 1.2408 | 0.01484 | -0.0574 | 83.6119
10.5 | 1.2777 | 0.01568 | -0.0553 | 81.486
11 | 1.317 | 0.01644 | -0.0537 | 80.1095
11.5 | 1.3514 | 0.01744 | -0.0514 | 77.4885
12 | 1.3884 | 0.01838 | -0.0496 | 75.5386
12.5 | 1.4218 | 0.01951 | -0.0474 | 72.8754
13 | 1.457 | 0.02058 | -0.0455 | 70.7969
13.5 | 1.4908 | 0.02176 | -0.0436 | 68.511
14 | 1.5255 | 0.02292 | -0.0419 | 66.5576
14.5 | 1.5565 | 0.02433 | -0.0399 | 63.9745
15 | 1.5861 | 0.02588 | -0.0378 | 61.2867
15.5 | 1.6157 | 0.02745 | -0.0358 | 58.8597
16 | 1.6427 | 0.02926 | -0.0337 | 56.1415
16.5 | 1.6729 | 0.03088 | -0.0321 | 54.1742
17 | 1.6987 | 0.03288 | -0.0302 | 51.6636
17.5 | 1.7257 | 0.03482 | -0.0285 | 49.5606
18 | 1.7492 | 0.03706 | -0.0267 | 47.1991
18.5 | 1.7697 | 0.03942 | -0.0248 | 44.8935
19 | 1.7873 | 0.04229 | -0.0229 | 42.2629
19.5 | 1.8057 | 0.04519 | -0.0214 | 39.958
20 | 1.8218 | 0.04843 | -0.02 | 37.6172

## 133. Re 16M Mach 0.25 (1)
BIGFOIL.COM POLAR EXPORT
NACA66-516 a=0.8
NACA66-516 a=0.8 |  |  |  | Cl Max: | 1.491 | at alpha= | 10.5 | deg
JavaFoil+Calcfoil stall+Eppler ext transition |  |  |  | L/D Max: | 124.898 | at alpha= | 3.5 | deg
Re: | 16000000 |  |  | Cd Min: | 0.00502 | at alpha= | -1 | deg
Mach: | 0.25 |  |  | Cl=0 at alpha= | -4.0317 | deg
|  |  |  | @ Cl=0.1, Cd= | 0.0054829
|  |  |  | @ Cl=0.4, Cd= | 0.0051689
|  |  |  | @ Cl=0.6, Cd= | 0.0061071
alpha (deg) | Cl | Cd | Cm | Cl/Cd
-17.5 | -0.381 | 0.14413 | -0.03 | -2.643
-17 | -0.428 | 0.13618 | -0.031 | -3.143
-16.5 | -0.471 | 0.12628 | -0.032 | -3.73
-16 | -0.51 | 0.11993 | -0.032 | -4.249
-15.5 | -0.544 | 0.11465 | -0.033 | -4.741
-15 | -0.573 | 0.10483 | -0.035 | -5.467
-14.5 | -0.597 | 0.09705 | -0.036 | -6.155
-14 | -0.617 | 0.08898 | -0.039 | -6.932
-13.5 | -0.666 | 0.05224 | -0.056 | -12.746
-13 | -0.744 | 0.01651 | -0.069 | -45.037
-12.5 | -0.752 | 0.01348 | -0.072 | -55.772
-12 | -0.752 | 0.01121 | -0.074 | -67.146
-11.5 | -0.738 | 0.01021 | -0.076 | -72.297
-11 | -0.716 | 0.00954 | -0.077 | -75.054
-10.5 | -0.685 | 0.00898 | -0.079 | -76.313
-10 | -0.65 | 0.00852 | -0.08 | -76.22
-9.5 | -0.61 | 0.00756 | -0.082 | -80.674
-9 | -0.567 | 0.0079 | -0.083 | -71.724
-8.5 | -0.519 | 0.00762 | -0.085 | -68.057
-8 | -0.468 | 0.0073 | -0.086 | -64.09
-7.5 | -0.414 | 0.00696 | -0.087 | -59.473
-7 | -0.359 | 0.00676 | -0.088 | -53.062
-6.5 | -0.301 | 0.00651 | -0.09 | -46.262
-6 | -0.242 | 0.0063 | -0.091 | -38.439
-5.5 | -0.182 | 0.00611 | -0.092 | -29.795
-5 | -0.121 | 0.00597 | -0.093 | -20.238
-4.5 | -0.059 | 0.00577 | -0.095 | -10.192
-4 | 0.004 | 0.00559 | -0.096 | 0.68
-3.5 | 0.067 | 0.00553 | -0.097 | 12.1
-3 | 0.13 | 0.00544 | -0.098 | 23.976
-2.5 | 0.194 | 0.00534 | -0.1 | 36.305
-2 | 0.259 | 0.00591 | -0.101 | 43.732
-1.5 | 0.322 | 0.00578 | -0.102 | 55.7
-1 | 0.386 | 0.00502 | -0.103 | 76.912
-0.5 | 0.449 | 0.00569 | -0.104 | 79.022
0 | 0.51 | 0.00587 | -0.105 | 86.845
0.5 | 0.573 | 0.00602 | -0.106 | 95.121
1 | 0.635 | 0.00622 | -0.107 | 102.118
1.5 | 0.697 | 0.00639 | -0.108 | 109.189
2 | 0.76 | 0.00636 | -0.109 | 119.401
2.5 | 0.821 | 0.00677 | -0.111 | 121.35
3 | 0.879 | 0.00718 | -0.112 | 122.4
3.5 | 0.938 | 0.00751 | -0.113 | 124.898
4 | 0.996 | 0.00904 | -0.114 | 110.215
4.5 | 1.054 | 0.00945 | -0.115 | 111.452
5 | 1.11 | 0.00983 | -0.116 | 112.858
5.5 | 1.163 | 0.01021 | -0.117 | 113.959
6 | 1.215 | 0.01061 | -0.118 | 114.487
6.5 | 1.263 | 0.01106 | -0.119 | 114.261
7 | 1.309 | 0.01151 | -0.12 | 113.687
7.5 | 1.351 | 0.012 | -0.121 | 112.599
8 | 1.389 | 0.01255 | -0.122 | 110.653
8.5 | 1.422 | 0.01316 | -0.123 | 108.107
9 | 1.451 | 0.01375 | -0.124 | 105.492
9.5 | 1.474 | 0.0144 | -0.125 | 102.347
10 | 1.488 | 0.01505 | -0.126 | 98.87
10.5 | 1.491 | 0.01584 | -0.127 | 94.089
11 | 1.485 | 0.01664 | -0.128 | 89.274
11.5 | 1.471 | 0.01752 | -0.129 | 83.936
12 | 1.447 | 0.0184 | -0.13 | 78.646
12.5 | 1.414 | 0.01932 | -0.13 | 73.172
13 | 1.371 | 0.02076 | -0.131 | 66.046
13.5 | 1.317 | 0.02233 | -0.132 | 58.965
14 | 1.246 | 0.02391 | -0.132 | 52.1
14.5 | 1.163 | 0.02671 | -0.133 | 43.539
15 | 1.068 | 0.03057 | -0.132 | 34.953
15.5 | 0.836 | 0.10644 | -0.085 | 7.852

## 134. Re 16M Mach 0.25 (2)
BIGFOIL.COM POLAR EXPORT
NACA66-516 a=0.8
NACA66-516 a=0.8 |  |  |  | Cl Max: | 1.8 | at alpha= | 20 | deg
XFOIL ncrit=9 |  |  |  | L/D Max: | 206.667 | at alpha= | 1 | deg
Re: | 16000000 |  |  | Cd Min: | 0.06352 | at alpha= | 20 | deg
Mach: | 0.25 |  |  | Cl=0 at alpha= | -4.174 | deg
|  |  |  | @ Cl=0.1, Cd= | 0.0050094
|  |  |  | @ Cl=0.4, Cd= | 0.0043516
|  |  |  | @ Cl=0.6, Cd= | 0.0031134
alpha (deg) | Cl | Cd | Cm | Cl/Cd
-20 | -1.2 | 0.05063 | -0.148 | -23.7014
-19.5 | -1.2196 | 0.04265 | -0.1517 | -28.5955
-19 | -1.2634 | 0.03416 | -0.1533 | -36.9848
-18.5 | -1.2768 | 0.02915 | -0.1518 | -43.801
-18 | -1.2867 | 0.02496 | -0.1489 | -51.5505
-17.5 | -1.2856 | 0.02175 | -0.1451 | -59.108
-17 | -1.2744 | 0.01927 | -0.141 | -66.1339
-16.5 | -1.259 | 0.01718 | -0.1366 | -73.2829
-16 | -1.2291 | 0.01579 | -0.1329 | -77.8404
-15.5 | -1.1961 | 0.01465 | -0.1293 | -81.6451
-15 | -1.1636 | 0.01356 | -0.1253 | -85.8112
-14.5 | -1.1321 | 0.01254 | -0.1209 | -90.2791
-14 | -1.0978 | 0.01178 | -0.1164 | -93.1919
-13.5 | -1.065 | 0.01121 | -0.1113 | -95.0045
-13 | -1.0181 | 0.01069 | -0.1085 | -95.2385
-12.5 | -0.9676 | 0.01018 | -0.1065 | -95.0491
-12 | -0.9135 | 0.00977 | -0.1051 | -93.5005
-11.5 | -0.859 | 0.00935 | -0.1039 | -91.8717
-11 | -0.8042 | 0.00892 | -0.1028 | -90.157
-10.5 | -0.7498 | 0.00841 | -0.1018 | -89.1558
-10 | -0.6937 | 0.00797 | -0.1011 | -87.0389
-9.5 | -0.6363 | 0.00761 | -0.1008 | -83.6137
-9 | -0.5784 | 0.00729 | -0.1006 | -79.3416
-8.5 | -0.5197 | 0.00702 | -0.1006 | -74.0313
-8 | -0.4603 | 0.00676 | -0.1009 | -68.0917
-7.5 | -0.4005 | 0.00652 | -0.1013 | -61.4264
-7 | -0.3407 | 0.00629 | -0.1018 | -54.1653
-6.5 | -0.2805 | 0.0061 | -0.1024 | -45.9836
-6 | -0.2209 | 0.00586 | -0.1029 | -37.6962
-5.5 | -0.1608 | 0.00567 | -0.1037 | -28.3598
-5 | -0.1006 | 0.0055 | -0.1045 | -18.2909
-4.5 | -0.0398 | 0.00534 | -0.1054 | -7.4532
-3.5 | 0.0823 | 0.00505 | -0.1076 | 16.297
-3 | 0.1433 | 0.00491 | -0.1087 | 29.1853
-2.5 | 0.2041 | 0.00482 | -0.1098 | 42.3444
-2 | 0.2647 | 0.00473 | -0.1109 | 55.9619
-1.5 | 0.326 | 0.00461 | -0.1121 | 70.7158
-1 | 0.3861 | 0.00442 | -0.1132 | 87.3529
-0.5 | 0.445 | 0.00413 | -0.1141 | 107.7482
0 | 0.5045 | 0.0038 | -0.1152 | 132.7632
0.5 | 0.5618 | 0.00333 | -0.1161 | 168.7087
1 | 0.62 | 0.003 | -0.117 | 206.6667
1.5 | 0.672 | 0.00344 | -0.1164 | 195.3488
2 | 0.7002 | 0.00457 | -0.1111 | 153.2166
2.5 | 0.7299 | 0.00535 | -0.1059 | 136.4299
3 | 0.7389 | 0.00605 | -0.0963 | 122.1322
3.5 | 0.7598 | 0.0068 | -0.0896 | 111.7353
4 | 0.7856 | 0.0076 | -0.084 | 103.3684
4.5 | 0.8119 | 0.00851 | -0.0788 | 95.4054
5 | 0.8414 | 0.0094 | -0.0742 | 89.5106
5.5 | 0.8787 | 0.01009 | -0.0712 | 87.0862
6 | 0.9206 | 0.01067 | -0.0689 | 86.2793
6.5 | 0.9635 | 0.01124 | -0.0669 | 85.7206
7 | 1.005 | 0.01188 | -0.0647 | 84.596
7.5 | 1.0476 | 0.01251 | -0.0627 | 83.741
8 | 1.0876 | 0.01326 | -0.0604 | 82.0211
8.5 | 1.1304 | 0.01394 | -0.0585 | 81.0904
9 | 1.17 | 0.01477 | -0.0561 | 79.2146
9.5 | 1.2105 | 0.0156 | -0.054 | 77.5962
10 | 1.2488 | 0.01655 | -0.0515 | 75.4562
10.5 | 1.2899 | 0.01743 | -0.0495 | 74.0046
11 | 1.3275 | 0.01851 | -0.0471 | 71.718
11.5 | 1.3653 | 0.0196 | -0.0448 | 69.6582
12 | 1.4009 | 0.02087 | -0.0422 | 67.1251
12.5 | 1.4387 | 0.02208 | -0.04 | 65.1585
13 | 1.4735 | 0.02348 | -0.0375 | 62.7555
13.5 | 1.5097 | 0.02487 | -0.0352 | 60.7037
14 | 1.5427 | 0.0265 | -0.0327 | 58.2151
14.5 | 1.5737 | 0.0283 | -0.03 | 55.6078
15 | 1.6056 | 0.03013 | -0.0276 | 53.2891
15.5 | 1.6354 | 0.03218 | -0.0251 | 50.8204
16 | 1.6637 | 0.03439 | -0.0226 | 48.3774
16.5 | 1.6921 | 0.03668 | -0.0203 | 46.1314
17 | 1.7155 | 0.03946 | -0.0178 | 43.4744
17.5 | 1.735 | 0.04264 | -0.0153 | 40.6895
18 | 1.7555 | 0.04587 | -0.0131 | 38.2712
18.5 | 1.7743 | 0.04935 | -0.011 | 35.9534
19 | 1.7888 | 0.05307 | -0.0089 | 33.7064
19.5 | 1.7936 | 0.05822 | -0.0072 | 30.8073
20 | 1.8 | 0.06352 | -0.0061 | 28.3375

## 135. Re 16M Mach 0.50 (1)
BIGFOIL.COM POLAR EXPORT
NACA66-516 a=0.8
NACA66-516 a=0.8 |  |  |  | Cl Max: | 1.371 | at alpha= | 7 | deg
JavaFoil+Calcfoil stall+Eppler ext transition |  |  |  | L/D Max: | 118.985 | at alpha= | 3.5 | deg
Re: | 16000000 |  |  | Cd Min: | 0.0053 | at alpha= | -2 | deg
Mach: | 0.5 |  |  | Cl=0 at alpha= | -4.029 | deg
|  |  |  | @ Cl=0.1, Cd= | 0.005839
|  |  |  | @ Cl=0.4, Cd= | 0.0060641
|  |  |  | @ Cl=0.6, Cd= | 0.0063931
alpha (deg) | Cl | Cd | Cm | Cl/Cd
-20 | -0.895 | 0.17178 | -0.037 | -5.212
-19.5 | -0.871 | 0.15449 | -0.039 | -5.635
-19 | -0.843 | 0.1483 | -0.04 | -5.682
-18.5 | -0.813 | 0.1455 | -0.039 | -5.59
-18 | -0.785 | 0.13989 | -0.039 | -5.61
-17.5 | -0.758 | 0.13012 | -0.04 | -5.822
-17 | -0.73 | 0.12484 | -0.041 | -5.849
-16.5 | -0.704 | 0.11561 | -0.043 | -6.089
-16 | -0.675 | 0.11069 | -0.043 | -6.095
-15.5 | -0.655 | 0.09329 | -0.049 | -7.018
-15 | -0.642 | 0.07257 | -0.057 | -8.852
-14.5 | -0.624 | 0.06014 | -0.061 | -10.369
-14 | -0.656 | 0.02002 | -0.075 | -32.766
-13.5 | -0.533 | 0.0914 | -0.043 | -5.828
-13 | -0.506 | 0.08328 | -0.045 | -6.076
-12.5 | -0.482 | 0.07332 | -0.051 | -6.571
-12 | -0.461 | 0.0615 | -0.058 | -7.493
-11.5 | -0.499 | 0.0143 | -0.082 | -34.878
-11 | -0.47 | 0.01236 | -0.085 | -38.028
-10.5 | -0.439 | 0.0114 | -0.086 | -38.51
-10 | -0.335 | 0.06643 | -0.043 | -5.048
-9.5 | -0.308 | 0.05955 | -0.045 | -5.166
-9 | -0.28 | 0.0536 | -0.05 | -5.234
-8.5 | -0.307 | 0.00935 | -0.093 | -32.79
-8 | -0.403 | 0.00891 | -0.094 | -45.217
-7.5 | -0.403 | 0.00818 | -0.097 | -49.256
-7 | -0.368 | 0.00772 | -0.098 | -47.624
-6.5 | -0.319 | 0.00751 | -0.1 | -42.48
-6 | -0.261 | 0.0071 | -0.102 | -36.83
-5.5 | -0.199 | 0.00672 | -0.103 | -29.563
-5 | -0.133 | 0.00651 | -0.104 | -20.441
-4.5 | -0.065 | 0.00624 | -0.106 | -10.438
-4 | 0.004 | 0.006 | -0.107 | 0.704
-3.5 | 0.074 | 0.00585 | -0.108 | 12.736
-3 | 0.145 | 0.00582 | -0.11 | 24.987
-2.5 | 0.217 | 0.00568 | -0.111 | 38.121
-2 | 0.289 | 0.0053 | -0.112 | 54.509
-1.5 | 0.36 | 0.00625 | -0.113 | 57.633
-1 | 0.431 | 0.00592 | -0.114 | 72.891
-0.5 | 0.502 | 0.006 | -0.116 | 83.701
0 | 0.567 | 0.00628 | -0.117 | 90.321
0.5 | 0.637 | 0.00652 | -0.118 | 97.692
1 | 0.706 | 0.0068 | -0.119 | 103.926
1.5 | 0.776 | 0.00702 | -0.12 | 110.518
2 | 0.845 | 0.00717 | -0.122 | 117.891
2.5 | 0.914 | 0.0077 | -0.123 | 118.664
3 | 0.975 | 0.00825 | -0.124 | 118.233
3.5 | 1.041 | 0.00875 | -0.125 | 118.985
4 | 1.103 | 0.01061 | -0.126 | 103.942
4.5 | 1.164 | 0.0112 | -0.128 | 103.959
5 | 1.222 | 0.01172 | -0.129 | 104.296
5.5 | 1.274 | 0.01236 | -0.13 | 103.042
6 | 1.318 | 0.01294 | -0.131 | 101.876
6.5 | 1.353 | 0.01364 | -0.132 | 99.153
7 | 1.371 | 0.01449 | -0.133 | 94.596
7.5 | 1.363 | 0.01547 | -0.135 | 88.109
8 | 1.301 | 0.01659 | -0.136 | 78.392
8.5 | 0.843 | 0.0178 | -0.137 | 47.374
9 | 0.873 | 0.01975 | -0.137 | 44.202
9.5 | 0.907 | 0.01925 | -0.139 | 47.127
10 | 0.939 | 0.02085 | -0.14 | 45.011
10.5 | 0.97 | 0.02239 | -0.141 | 43.322
11 | 0.996 | 0.02531 | -0.141 | 39.34
11.5 | 1.033 | 0.02332 | -0.143 | 44.307
12 | 1.064 | 0.02535 | -0.144 | 41.96

## 136. Re 16M Mach 0.50 (2)
BIGFOIL.COM POLAR EXPORT
NACA66-516 a=0.8
NACA66-516 a=0.8 |  |  |  | Cl Max: | 1.3969 | at alpha= | 12 | deg
XFOIL ncrit=9 |  |  |  | L/D Max: | 247.683 | at alpha= | 1.5 | deg
Re: | 16000000 |  |  | Cd Min: | 0.15666 | at alpha= | 17 | deg
Mach: | 0.5 |  |  | Cl=0 at alpha= | -4.2133 | deg
|  |  |  | @ Cl=0.1, Cd= | 0.0052798
|  |  |  | @ Cl=0.4, Cd= | 0.0047263
|  |  |  | @ Cl=0.6, Cd= | 0.0036911
alpha (deg) | Cl | Cd | Cm | Cl/Cd
-13.5 | -0.2345 | 0.09634 | -0.1387 | -2.4341
-13 | -0.2397 | 0.08695 | -0.1445 | -2.7568
-12.5 | -0.2699 | 0.07459 | -0.1523 | -3.6184
-12 | -0.2815 | 0.065 | -0.1582 | -4.3308
-11 | -0.3345 | 0.04132 | -0.175 | -8.0954
-10.5 | -0.3762 | 0.03366 | -0.1755 | -11.1765
-10 | -0.4164 | 0.02763 | -0.1716 | -15.0706
-9.5 | -0.4538 | 0.0226 | -0.1643 | -20.0796
-9 | -0.4948 | 0.01797 | -0.1529 | -27.5348
-8.5 | -0.5061 | 0.01378 | -0.1427 | -36.7271
-8 | -0.4857 | 0.01016 | -0.1356 | -47.8051
-7.5 | -0.4409 | 0.00841 | -0.1303 | -52.4257
-7 | -0.3833 | 0.00745 | -0.1267 | -51.4497
-6.5 | -0.3173 | 0.00692 | -0.1247 | -45.8526
-6 | -0.2487 | 0.00651 | -0.1235 | -38.2028
-5.5 | -0.1795 | 0.00617 | -0.1229 | -29.0924
-5 | -0.1101 | 0.00586 | -0.1226 | -18.7884
-4.5 | -0.0402 | 0.00563 | -0.1228 | -7.1403
-4 | 0.0299 | 0.00544 | -0.1233 | 5.4963
-3.5 | 0.0999 | 0.00528 | -0.1241 | 18.9205
-3 | 0.1696 | 0.00514 | -0.125 | 32.9961
-2.5 | 0.239 | 0.005 | -0.126 | 47.8
-2 | 0.3082 | 0.0049 | -0.1271 | 62.898
-1.5 | 0.3783 | 0.00477 | -0.1284 | 79.3082
-1 | 0.4479 | 0.00463 | -0.1298 | 96.7387
-0.5 | 0.5137 | 0.00428 | -0.1306 | 120.0234
0 | 0.5799 | 0.00391 | -0.1315 | 148.312
0.5 | 0.6451 | 0.0032 | -0.1326 | 201.5938
1 | 0.7122 | 0.00304 | -0.1335 | 234.2763
1.5 | 0.7802 | 0.00315 | -0.1343 | 247.6825
2 | 0.8118 | 0.004 | -0.1277 | 202.95
2.5 | 0.7916 | 0.00513 | -0.1106 | 154.308
3 | 0.7772 | 0.00673 | -0.0959 | 115.4829
3.5 | 0.7824 | 0.00826 | -0.0855 | 94.7215
4 | 0.8019 | 0.00963 | -0.0779 | 83.271
4.5 | 0.8169 | 0.01129 | -0.0699 | 72.3561
5 | 0.8399 | 0.01287 | -0.0635 | 65.2603
5.5 | 0.8749 | 0.01418 | -0.0589 | 61.6996
6 | 0.9202 | 0.0152 | -0.0559 | 60.5395
6.5 | 0.9699 | 0.0161 | -0.0535 | 60.2422
7 | 1.0162 | 0.0172 | -0.0505 | 59.0814
7.5 | 1.0646 | 0.01826 | -0.0477 | 58.3023
8 | 1.111 | 0.01951 | -0.0446 | 56.9452
8.5 | 1.1592 | 0.02073 | -0.0415 | 55.919
9 | 1.2056 | 0.02214 | -0.0381 | 54.4535
9.5 | 1.25 | 0.02373 | -0.0343 | 52.6759
10 | 1.2961 | 0.02531 | -0.0306 | 51.209
10.5 | 1.3376 | 0.02727 | -0.0263 | 49.0502
11 | 1.3745 | 0.02962 | -0.0215 | 46.4045
11.5 | 1.3968 | 0.03295 | -0.0156 | 42.3915
12 | 1.3969 | 0.03788 | -0.0089 | 36.877
12.5 | 1.3743 | 0.04467 | -0.0023 | 30.7656
13 | 1.3449 | 0.05287 | 0.0026 | 25.4379
13.5 | 1.3132 | 0.06245 | 0.005 | 21.028
14 | 1.2796 | 0.07344 | 0.0045 | 17.4237
14.5 | 1.2457 | 0.08566 | 0.0013 | 14.5424
15 | 1.2086 | 0.09952 | -0.0047 | 12.1443
15.5 | 1.1773 | 0.11374 | -0.0126 | 10.3508
16 | 1.1514 | 0.12814 | -0.0217 | 8.9855
16.5 | 1.1288 | 0.14271 | -0.0315 | 7.9097
17 | 1.1132 | 0.15666 | -0.0408 | 7.1058

## 137. Re 18M Mach 0.00 (1)
BIGFOIL.COM POLAR EXPORT
NACA66-516 a=0.8
NACA66-516 a=0.8 |  |  |  | Cl Max: | 1.543 | at alpha= | 12 | deg
JavaFoil+Calcfoil stall+Eppler ext transition |  |  |  | L/D Max: | 126.01 | at alpha= | 3.5 | deg
Re: | 18000000 |  |  | Cd Min: | 0.00515 | at alpha= | -0.5 | deg
Mach: | 0 |  |  | Cl=0 at alpha= | -4.0328 | deg
|  |  |  | @ Cl=0.1, Cd= | 0.0053656
|  |  |  | @ Cl=0.4, Cd= | 0.0053221
|  |  |  | @ Cl=0.6, Cd= | 0.0061885
alpha (deg) | Cl | Cd | Cm | Cl/Cd
-19 | -0.672 | 0.14766 | -0.03 | -4.548
-18.5 | -0.685 | 0.13884 | -0.03 | -4.936
-18 | -0.698 | 0.13196 | -0.031 | -5.289
-17.5 | -0.709 | 0.12542 | -0.032 | -5.652
-17 | -0.719 | 0.1183 | -0.034 | -6.075
-16.5 | -0.729 | 0.10792 | -0.037 | -6.753
-16 | -0.735 | 0.10039 | -0.038 | -7.323
-15.5 | -0.741 | 0.09123 | -0.041 | -8.125
-15 | -0.839 | 0.02478 | -0.061 | -33.872
-14.5 | -0.856 | 0.01689 | -0.064 | -50.641
-14 | -0.859 | 0.01347 | -0.066 | -63.768
-13.5 | -0.854 | 0.01176 | -0.068 | -72.632
-13 | -0.841 | 0.01085 | -0.07 | -77.564
-12.5 | -0.824 | 0.00998 | -0.071 | -82.572
-12 | -0.8 | 0.00944 | -0.073 | -84.785
-11.5 | -0.77 | 0.00896 | -0.074 | -85.947
-11 | -0.737 | 0.00853 | -0.075 | -86.378
-10.5 | -0.698 | 0.0076 | -0.077 | -91.791
-10 | -0.656 | 0.00804 | -0.078 | -81.653
-9.5 | -0.61 | 0.00771 | -0.079 | -79.174
-9 | -0.562 | 0.00737 | -0.081 | -76.249
-8.5 | -0.512 | 0.00708 | -0.082 | -72.244
-8 | -0.46 | 0.00685 | -0.083 | -67.108
-7.5 | -0.406 | 0.00663 | -0.084 | -61.216
-7 | -0.35 | 0.00644 | -0.085 | -54.404
-6.5 | -0.294 | 0.00622 | -0.087 | -47.214
-6 | -0.236 | 0.00606 | -0.088 | -38.922
-5.5 | -0.177 | 0.00585 | -0.089 | -30.225
-5 | -0.117 | 0.00569 | -0.09 | -20.613
-4.5 | -0.057 | 0.00557 | -0.092 | -10.253
-4 | 0.004 | 0.00552 | -0.093 | 0.668
-3.5 | 0.065 | 0.0054 | -0.094 | 12.013
-3 | 0.126 | 0.00534 | -0.095 | 23.664
-2.5 | 0.188 | 0.00597 | -0.096 | 31.497
-2 | 0.25 | 0.00605 | -0.098 | 41.36
-1.5 | 0.312 | 0.00626 | -0.099 | 49.869
-1 | 0.374 | 0.00545 | -0.1 | 68.543
-0.5 | 0.435 | 0.00515 | -0.101 | 84.491
0 | 0.495 | 0.00595 | -0.102 | 83.055
0.5 | 0.555 | 0.0061 | -0.103 | 91.111
1 | 0.616 | 0.00622 | -0.104 | 99.022
1.5 | 0.676 | 0.00638 | -0.105 | 106.088
2 | 0.737 | 0.0066 | -0.106 | 111.603
2.5 | 0.797 | 0.00678 | -0.107 | 117.524
3 | 0.853 | 0.00691 | -0.108 | 123.336
3.5 | 0.911 | 0.00723 | -0.109 | 126.01
4 | 0.967 | 0.0085 | -0.11 | 113.738
4.5 | 1.024 | 0.00888 | -0.111 | 115.258
5 | 1.079 | 0.0092 | -0.112 | 117.285
5.5 | 1.132 | 0.00955 | -0.113 | 118.577
6 | 1.183 | 0.0099 | -0.114 | 119.544
6.5 | 1.233 | 0.01027 | -0.115 | 120.055
7 | 1.28 | 0.01064 | -0.116 | 120.28
7.5 | 1.324 | 0.01105 | -0.117 | 119.771
8 | 1.366 | 0.01151 | -0.118 | 118.609
8.5 | 1.404 | 0.01204 | -0.119 | 116.675
9 | 1.439 | 0.01254 | -0.12 | 114.811
9.5 | 1.471 | 0.0131 | -0.121 | 112.255
10 | 1.497 | 0.01363 | -0.122 | 109.824
10.5 | 1.516 | 0.01422 | -0.123 | 106.62
11 | 1.53 | 0.01487 | -0.124 | 102.909
11.5 | 1.539 | 0.01552 | -0.125 | 99.19
12 | 1.543 | 0.01625 | -0.126 | 94.942
12.5 | 1.541 | 0.0169 | -0.127 | 91.211
13 | 1.535 | 0.01767 | -0.127 | 86.886
13.5 | 1.522 | 0.01854 | -0.128 | 82.122
14 | 1.5 | 0.01956 | -0.129 | 76.694
14.5 | 1.473 | 0.02085 | -0.13 | 70.644
15 | 1.441 | 0.02189 | -0.13 | 65.833
15.5 | 1.406 | 0.02312 | -0.131 | 60.822
16 | 1.367 | 0.02486 | -0.132 | 55
16.5 | 1.326 | 0.02628 | -0.132 | 50.465
17 | 1.283 | 0.02795 | -0.133 | 45.915

## 138. Re 18M Mach 0.00 (2)
BIGFOIL.COM POLAR EXPORT
NACA66-516 a=0.8
NACA66-516 a=0.8 |  |  |  | Cl Max: | 1.8331 | at alpha= | 20 | deg
XFOIL ncrit=9 |  |  |  | L/D Max: | 181.815 | at alpha= | 1 | deg
Re: | 18000000 |  |  | Cd Min: | 0.0452 | at alpha= | 20 | deg
Mach: | 0 |  |  | Cl=0 at alpha= | -4.1621 | deg
|  |  |  | @ Cl=0.1, Cd= | 0.0048516
|  |  |  | @ Cl=0.4, Cd= | 0.004216
|  |  |  | @ Cl=0.6, Cd= | 0.0033886
alpha (deg) | Cl | Cd | Cm | Cl/Cd
-20 | -1.4302 | 0.02117 | -0.1213 | -67.5579
-19.5 | -1.4123 | 0.01942 | -0.1191 | -72.724
-19 | -1.3953 | 0.01772 | -0.1164 | -78.7415
-18.5 | -1.3734 | 0.0163 | -0.1139 | -84.2577
-18 | -1.3464 | 0.01521 | -0.1117 | -88.5207
-17.5 | -1.3173 | 0.01426 | -0.1094 | -92.3773
-17 | -1.2864 | 0.01347 | -0.1071 | -95.5011
-16.5 | -1.256 | 0.0127 | -0.1044 | -98.8976
-16 | -1.2269 | 0.01199 | -0.1013 | -102.3269
-15.5 | -1.1996 | 0.01135 | -0.0973 | -105.6916
-15 | -1.1671 | 0.01087 | -0.094 | -107.3689
-14.5 | -1.1233 | 0.01042 | -0.0928 | -107.8023
-14 | -1.077 | 0.01002 | -0.092 | -107.485
-13.5 | -1.0288 | 0.00963 | -0.0915 | -106.8328
-13 | -0.9794 | 0.00928 | -0.0912 | -105.5388
-12.5 | -0.9288 | 0.00894 | -0.0911 | -103.8926
-12 | -0.8771 | 0.00861 | -0.0911 | -101.8699
-11 | -0.7716 | 0.00801 | -0.0915 | -96.3296
-10.5 | -0.7185 | 0.00766 | -0.0917 | -93.799
-10 | -0.6648 | 0.00733 | -0.092 | -90.6958
-9.5 | -0.61 | 0.00705 | -0.0925 | -86.5248
-9 | -0.5546 | 0.00682 | -0.0931 | -81.3196
-8.5 | -0.4985 | 0.00662 | -0.0938 | -75.3021
-8 | -0.442 | 0.0064 | -0.0945 | -69.0625
-6.5 | -0.2707 | 0.00583 | -0.0971 | -46.4322
-6 | -0.2134 | 0.00563 | -0.098 | -37.9041
-5.5 | -0.1559 | 0.00546 | -0.0989 | -28.5531
-5 | -0.098 | 0.0053 | -0.0999 | -18.4906
-4.5 | -0.0396 | 0.00517 | -0.101 | -7.6596
-3.5 | 0.0776 | 0.00489 | -0.1033 | 15.8691
-3 | 0.136 | 0.00479 | -0.1044 | 28.3925
-2.5 | 0.1945 | 0.00471 | -0.1055 | 41.2951
-2 | 0.2535 | 0.0046 | -0.1067 | 55.1087
-1.5 | 0.3123 | 0.0045 | -0.1079 | 69.4
-1 | 0.37 | 0.00435 | -0.1089 | 85.0575
0 | 0.4842 | 0.00384 | -0.1108 | 126.0938
1 | 0.5909 | 0.00325 | -0.1116 | 181.8154
1.5 | 0.6349 | 0.00392 | -0.1099 | 161.9643
2 | 0.6673 | 0.00491 | -0.1059 | 135.9063
3 | 0.74 | 0.00603 | -0.0992 | 122.7197
3.5 | 0.7593 | 0.00654 | -0.0922 | 116.1009
4 | 0.783 | 0.00723 | -0.0864 | 108.2988
4.5 | 0.8153 | 0.00785 | -0.0825 | 103.8599
5 | 0.8478 | 0.00852 | -0.0788 | 99.507
5.5 | 0.8861 | 0.00905 | -0.0763 | 97.9116
6 | 0.9279 | 0.0095 | -0.0744 | 97.6737
6.5 | 0.9687 | 0.00998 | -0.0725 | 97.0641
7 | 1.0101 | 0.01048 | -0.0707 | 96.3836
7.5 | 1.05 | 0.01103 | -0.0688 | 95.1949
8 | 1.0905 | 0.0116 | -0.067 | 94.0086
8.5 | 1.1294 | 0.01222 | -0.065 | 92.4223
9 | 1.1699 | 0.01282 | -0.0633 | 91.2559
9.5 | 1.207 | 0.01354 | -0.0612 | 89.1433
10 | 1.2453 | 0.01425 | -0.0593 | 87.3895
10.5 | 1.2839 | 0.01498 | -0.0576 | 85.7076
11 | 1.3207 | 0.01579 | -0.0557 | 83.6415
11.5 | 1.3574 | 0.01665 | -0.0538 | 81.5255
12 | 1.3914 | 0.01765 | -0.0517 | 78.8329
12.5 | 1.4278 | 0.01857 | -0.05 | 76.8875
13.5 | 1.497 | 0.02066 | -0.0464 | 72.4589
14 | 1.5287 | 0.02192 | -0.0444 | 69.74
14.5 | 1.5624 | 0.02308 | -0.0427 | 67.695
15 | 1.5899 | 0.02465 | -0.0404 | 64.499
15.5 | 1.6206 | 0.02608 | -0.0386 | 62.1396
16 | 1.6487 | 0.02769 | -0.0367 | 59.5414
16.5 | 1.6769 | 0.02935 | -0.035 | 57.1346
17 | 1.7057 | 0.03101 | -0.0334 | 55.0048
17.5 | 1.7307 | 0.03299 | -0.0316 | 52.4614
18 | 1.7565 | 0.03492 | -0.03 | 50.3007
18.5 | 1.7777 | 0.03722 | -0.0282 | 47.762
19 | 1.7958 | 0.03972 | -0.0263 | 45.2115
19.5 | 1.8143 | 0.04243 | -0.0247 | 42.7598
20 | 1.8331 | 0.0452 | -0.0233 | 40.5553

## 139. Re 18M Mach 0.10 (1)
BIGFOIL.COM POLAR EXPORT
NACA66-516 a=0.8
NACA66-516 a=0.8 |  |  |  | Cl Max: | 1.533 | at alpha= | 11.5 | deg
JavaFoil+Calcfoil stall+Eppler ext transition |  |  |  | L/D Max: | 125.966 | at alpha= | 3.5 | deg
Re: | 18000000 |  |  | Cd Min: | 0.00514 | at alpha= | -0.5 | deg
Mach: | 0.1 |  |  | Cl=0 at alpha= | -4.0328 | deg
|  |  |  | @ Cl=0.1, Cd= | 0.0053635
|  |  |  | @ Cl=0.4, Cd= | 0.005325
|  |  |  | @ Cl=0.6, Cd= | 0.0062057
alpha (deg) | Cl | Cd | Cm | Cl/Cd
-19 | -0.63 | 0.1509 | -0.029 | -4.173
-18.5 | -0.647 | 0.14131 | -0.03 | -4.577
-18 | -0.662 | 0.13471 | -0.031 | -4.916
-17.5 | -0.676 | 0.12758 | -0.032 | -5.302
-17 | -0.689 | 0.12037 | -0.033 | -5.726
-16.5 | -0.701 | 0.11236 | -0.035 | -6.236
-16 | -0.711 | 0.10388 | -0.037 | -6.841
-15.5 | -0.719 | 0.09516 | -0.04 | -7.555
-15 | -0.74 | 0.07294 | -0.048 | -10.15
-14.5 | -0.831 | 0.02003 | -0.064 | -41.458
-14 | -0.842 | 0.01435 | -0.066 | -58.706
-13.5 | -0.841 | 0.01224 | -0.068 | -68.745
-13 | -0.832 | 0.01115 | -0.07 | -74.604
-12.5 | -0.817 | 0.01028 | -0.071 | -79.518
-12 | -0.796 | 0.00958 | -0.073 | -83.023
-11.5 | -0.767 | 0.00908 | -0.074 | -84.516
-11 | -0.735 | 0.00863 | -0.076 | -85.224
-10.5 | -0.697 | 0.00767 | -0.077 | -90.896
-10 | -0.657 | 0.0081 | -0.079 | -81.07
-9.5 | -0.611 | 0.00779 | -0.08 | -78.46
-9 | -0.563 | 0.00748 | -0.081 | -75.333
-8.5 | -0.513 | 0.00713 | -0.082 | -71.924
-8 | -0.461 | 0.00693 | -0.084 | -66.553
-7.5 | -0.407 | 0.00671 | -0.085 | -60.696
-7 | -0.352 | 0.00648 | -0.086 | -54.266
-6.5 | -0.295 | 0.00625 | -0.087 | -47.134
-6 | -0.237 | 0.00609 | -0.088 | -38.882
-5.5 | -0.178 | 0.00591 | -0.09 | -30.058
-5 | -0.118 | 0.00579 | -0.091 | -20.365
-4.5 | -0.057 | 0.00562 | -0.092 | -10.201
-4 | 0.004 | 0.00548 | -0.093 | 0.676
-3.5 | 0.065 | 0.00542 | -0.094 | 12.026
-3 | 0.127 | 0.00532 | -0.096 | 23.837
-2.5 | 0.189 | 0.00594 | -0.097 | 31.803
-2 | 0.252 | 0.00614 | -0.098 | 40.982
-1.5 | 0.314 | 0.00623 | -0.099 | 50.331
-1 | 0.375 | 0.00545 | -0.1 | 68.882
-0.5 | 0.437 | 0.00514 | -0.101 | 85.051
0 | 0.497 | 0.00597 | -0.102 | 83.28
0.5 | 0.558 | 0.00613 | -0.103 | 90.951
1 | 0.619 | 0.00624 | -0.104 | 99.175
1.5 | 0.68 | 0.0064 | -0.106 | 106.197
2 | 0.74 | 0.00662 | -0.107 | 111.839
2.5 | 0.801 | 0.00683 | -0.108 | 117.263
3 | 0.857 | 0.00695 | -0.109 | 123.245
3.5 | 0.915 | 0.00726 | -0.11 | 125.966
4 | 0.972 | 0.00858 | -0.111 | 113.266
4.5 | 1.028 | 0.00893 | -0.112 | 115.099
5 | 1.084 | 0.00927 | -0.113 | 116.964
5.5 | 1.137 | 0.00962 | -0.114 | 118.205
6 | 1.188 | 0.00996 | -0.115 | 119.348
6.5 | 1.238 | 0.01034 | -0.116 | 119.69
7 | 1.284 | 0.01074 | -0.117 | 119.641
7.5 | 1.329 | 0.01119 | -0.118 | 118.744
8 | 1.37 | 0.01165 | -0.119 | 117.552
8.5 | 1.408 | 0.01215 | -0.12 | 115.839
9 | 1.442 | 0.01268 | -0.121 | 113.755
9.5 | 1.473 | 0.01324 | -0.122 | 111.239
10 | 1.497 | 0.01385 | -0.123 | 108.061
10.5 | 1.515 | 0.01445 | -0.124 | 104.794
11 | 1.526 | 0.01506 | -0.125 | 101.343
11.5 | 1.533 | 0.01573 | -0.126 | 97.437
12 | 1.533 | 0.01648 | -0.126 | 93.012
12.5 | 1.528 | 0.01717 | -0.127 | 89.04
13 | 1.518 | 0.01799 | -0.128 | 84.405
13.5 | 1.502 | 0.01889 | -0.129 | 79.496
14 | 1.474 | 0.02009 | -0.13 | 73.374
14.5 | 1.441 | 0.02147 | -0.13 | 67.113
15 | 1.405 | 0.02235 | -0.131 | 62.852
15.5 | 1.363 | 0.02398 | -0.132 | 56.857
16 | 1.319 | 0.02547 | -0.132 | 51.781
16.5 | 1.272 | 0.02728 | -0.133 | 46.62

## 140. Re 18M Mach 0.10 (2)
BIGFOIL.COM POLAR EXPORT
NACA66-516 a=0.8
NACA66-516 a=0.8 |  |  |  | Cl Max: | 1.832 | at alpha= | 20 | deg
XFOIL ncrit=9 |  |  |  | L/D Max: | 184.149 | at alpha= | 1 | deg
Re: | 18000000 |  |  | Cd Min: | 0.04745 | at alpha= | 20 | deg
Mach: | 0.1 |  |  | Cl=0 at alpha= | -4.1636 | deg
|  |  |  | @ Cl=0.1, Cd= | 0.0048631
|  |  |  | @ Cl=0.4, Cd= | 0.0042278
|  |  |  | @ Cl=0.6, Cd= | 0.0033043
alpha (deg) | Cl | Cd | Cm | Cl/Cd
-20 | -1.4201 | 0.02311 | -0.1275 | -61.4496
-19.5 | -1.4053 | 0.02102 | -0.1252 | -66.8554
-19 | -1.3865 | 0.01927 | -0.1228 | -71.9512
-18.5 | -1.3687 | 0.01752 | -0.1199 | -78.1221
-18 | -1.3489 | 0.01598 | -0.1169 | -84.4118
-17.5 | -1.3209 | 0.01489 | -0.1143 | -88.7105
-17 | -1.2902 | 0.01398 | -0.1118 | -92.289
-16.5 | -1.2587 | 0.01317 | -0.1092 | -95.5733
-16 | -1.2279 | 0.01242 | -0.1062 | -98.8647
-15.5 | -1.1983 | 0.01172 | -0.1026 | -102.244
-15 | -1.1721 | 0.01114 | -0.0979 | -105.2154
-14.5 | -1.131 | 0.01063 | -0.0959 | -106.397
-14 | -1.085 | 0.0102 | -0.0948 | -106.3725
-13.5 | -1.0367 | 0.00979 | -0.094 | -105.8938
-13 | -0.987 | 0.00942 | -0.0934 | -104.7771
-12.5 | -0.936 | 0.00906 | -0.0931 | -103.3113
-11 | -0.7772 | 0.00811 | -0.093 | -95.8323
-10.5 | -0.7237 | 0.00774 | -0.0931 | -93.5013
-10 | -0.6696 | 0.0074 | -0.0932 | -90.4865
-9.5 | -0.6144 | 0.00711 | -0.0936 | -86.4135
-9 | -0.5587 | 0.00686 | -0.0941 | -81.4431
-8.5 | -0.5021 | 0.00665 | -0.0947 | -75.5038
-8 | -0.4451 | 0.00643 | -0.0954 | -69.2224
-6.5 | -0.2723 | 0.00585 | -0.0979 | -46.547
-6 | -0.2147 | 0.00565 | -0.0987 | -38
-5.5 | -0.1567 | 0.00547 | -0.0996 | -28.6472
-5 | -0.0985 | 0.00532 | -0.1006 | -18.515
-4.5 | -0.0397 | 0.00518 | -0.1017 | -7.6641
-3.5 | 0.0783 | 0.0049 | -0.1039 | 15.9796
-3 | 0.1371 | 0.0048 | -0.105 | 28.5625
-2.5 | 0.1959 | 0.00472 | -0.1061 | 41.5042
-2 | 0.2553 | 0.0046 | -0.1074 | 55.5
-1.5 | 0.3144 | 0.00451 | -0.1085 | 69.7118
-1 | 0.3725 | 0.00435 | -0.1095 | 85.6322
0 | 0.4873 | 0.00384 | -0.1115 | 126.901
0.5 | 0.5434 | 0.00354 | -0.1123 | 153.5028
1 | 0.5948 | 0.00323 | -0.1123 | 184.1486
1.5 | 0.6396 | 0.00387 | -0.1108 | 165.2713
2 | 0.6713 | 0.00489 | -0.1065 | 137.2802
2.5 | 0.7105 | 0.00543 | -0.1037 | 130.8471
3 | 0.7397 | 0.00601 | -0.0987 | 123.0782
3.5 | 0.758 | 0.00659 | -0.0915 | 115.0228
4 | 0.7831 | 0.00729 | -0.086 | 107.4211
4.5 | 0.8157 | 0.00791 | -0.0821 | 103.1226
5 | 0.8478 | 0.00861 | -0.0783 | 98.4669
5.5 | 0.886 | 0.00916 | -0.0756 | 96.7249
6 | 0.9271 | 0.00965 | -0.0736 | 96.0725
6.5 | 0.9692 | 0.01011 | -0.0718 | 95.8655
7 | 1.0096 | 0.01066 | -0.0698 | 94.7092
7.5 | 1.0508 | 0.0112 | -0.068 | 93.8214
8 | 1.0909 | 0.0118 | -0.0661 | 92.4492
8.5 | 1.1306 | 0.01243 | -0.0641 | 90.9574
9 | 1.1718 | 0.01303 | -0.0625 | 89.9309
9.5 | 1.208 | 0.01381 | -0.0601 | 87.4728
10 | 1.2478 | 0.0145 | -0.0584 | 86.0552
10.5 | 1.2847 | 0.01533 | -0.0563 | 83.803
11 | 1.3237 | 0.01609 | -0.0546 | 82.2685
11.5 | 1.358 | 0.0171 | -0.0523 | 79.4152
12 | 1.3947 | 0.01802 | -0.0504 | 77.3973
12.5 | 1.4289 | 0.01909 | -0.0483 | 74.8507
13 | 1.4647 | 0.02013 | -0.0465 | 72.762
13.5 | 1.4989 | 0.02127 | -0.0446 | 70.4701
14 | 1.533 | 0.02244 | -0.0428 | 68.3155
14.5 | 1.564 | 0.02384 | -0.0407 | 65.604
15 | 1.5944 | 0.02532 | -0.0386 | 62.97
15.5 | 1.6232 | 0.02693 | -0.0365 | 60.2748
16 | 1.6535 | 0.02848 | -0.0347 | 58.0583
16.5 | 1.6816 | 0.03024 | -0.0329 | 55.6085
17 | 1.7085 | 0.03213 | -0.031 | 53.1746
17.5 | 1.7359 | 0.03403 | -0.0293 | 51.0109
18 | 1.7575 | 0.0364 | -0.0273 | 48.283
18.5 | 1.7774 | 0.03895 | -0.0254 | 45.6329
19.5 | 1.8159 | 0.04425 | -0.0219 | 41.0373
20 | 1.832 | 0.04745 | -0.0204 | 38.6091

## 141. Re 18M Mach 0.25 (1)
BIGFOIL.COM POLAR EXPORT
NACA66-516 a=0.8
NACA66-516 a=0.8 |  |  |  | Cl Max: | 1.492 | at alpha= | 10.5 | deg
JavaFoil+Calcfoil stall+Eppler ext transition |  |  |  | L/D Max: | 125.107 | at alpha= | 3.5 | deg
Re: | 18000000 |  |  | Cd Min: | 0.00518 | at alpha= | -1 | deg
Mach: | 0.25 |  |  | Cl=0 at alpha= | -4.0317 | deg
|  |  |  | @ Cl=0.1, Cd= | 0.0054329
|  |  |  | @ Cl=0.4, Cd= | 0.0053378
|  |  |  | @ Cl=0.6, Cd= | 0.0062866
alpha (deg) | Cl | Cd | Cm | Cl/Cd
-17.5 | -0.381 | 0.1433 | -0.031 | -2.659
-17 | -0.428 | 0.13742 | -0.031 | -3.115
-16.5 | -0.471 | 0.12753 | -0.032 | -3.692
-16 | -0.51 | 0.12097 | -0.032 | -4.213
-15.5 | -0.544 | 0.11452 | -0.033 | -4.746
-15 | -0.573 | 0.10602 | -0.034 | -5.404
-14.5 | -0.597 | 0.09666 | -0.036 | -6.179
-14 | -0.617 | 0.08919 | -0.039 | -6.914
-13.5 | -0.646 | 0.06765 | -0.05 | -9.545
-13 | -0.747 | 0.01536 | -0.07 | -48.637
-12.5 | -0.755 | 0.01272 | -0.072 | -59.378
-12 | -0.754 | 0.01084 | -0.074 | -69.59
-11.5 | -0.739 | 0.00995 | -0.076 | -74.306
-11 | -0.717 | 0.00931 | -0.077 | -76.974
-10.5 | -0.686 | 0.00876 | -0.079 | -78.284
-10 | -0.65 | 0.00834 | -0.08 | -77.944
-9.5 | -0.612 | 0.00814 | -0.082 | -75.232
-9 | -0.567 | 0.00774 | -0.083 | -73.207
-8.5 | -0.519 | 0.00738 | -0.085 | -70.262
-8 | -0.468 | 0.00716 | -0.086 | -65.28
-7.5 | -0.414 | 0.00682 | -0.087 | -60.697
-7 | -0.359 | 0.00662 | -0.088 | -54.141
-6.5 | -0.301 | 0.00638 | -0.09 | -47.202
-6 | -0.242 | 0.00618 | -0.091 | -39.199
-5.5 | -0.182 | 0.00602 | -0.092 | -30.242
-5 | -0.121 | 0.00585 | -0.093 | -20.647
-4.5 | -0.059 | 0.0057 | -0.095 | -10.314
-4 | 0.004 | 0.00555 | -0.096 | 0.685
-3.5 | 0.067 | 0.00548 | -0.097 | 12.199
-3 | 0.13 | 0.00539 | -0.098 | 24.181
-2.5 | 0.194 | 0.00601 | -0.1 | 32.266
-2 | 0.259 | 0.00617 | -0.101 | 41.898
-1.5 | 0.322 | 0.00588 | -0.102 | 54.829
-1 | 0.386 | 0.00518 | -0.103 | 74.499
-0.5 | 0.449 | 0.00589 | -0.104 | 76.292
0 | 0.51 | 0.00608 | -0.105 | 83.875
0.5 | 0.573 | 0.00623 | -0.106 | 91.966
1 | 0.635 | 0.00636 | -0.107 | 99.873
1.5 | 0.698 | 0.00654 | -0.108 | 106.65
2 | 0.76 | 0.00679 | -0.109 | 111.947
2.5 | 0.822 | 0.00683 | -0.111 | 120.251
3 | 0.879 | 0.00718 | -0.112 | 122.429
3.5 | 0.938 | 0.0075 | -0.113 | 125.107
4 | 0.996 | 0.00888 | -0.114 | 112.154
4.5 | 1.054 | 0.00926 | -0.115 | 113.849
5 | 1.11 | 0.00963 | -0.116 | 115.276
5.5 | 1.164 | 0.01002 | -0.117 | 116.188
6 | 1.215 | 0.01041 | -0.118 | 116.742
6.5 | 1.264 | 0.01083 | -0.119 | 116.697
7 | 1.31 | 0.0113 | -0.12 | 115.908
7.5 | 1.352 | 0.01175 | -0.121 | 115.032
8 | 1.39 | 0.01229 | -0.122 | 113.065
8.5 | 1.423 | 0.01288 | -0.123 | 110.508
9 | 1.451 | 0.01348 | -0.124 | 107.699
9.5 | 1.474 | 0.01409 | -0.125 | 104.615
10 | 1.488 | 0.01472 | -0.126 | 101.107
10.5 | 1.492 | 0.01552 | -0.127 | 96.124
11 | 1.486 | 0.01627 | -0.128 | 91.31
11.5 | 1.471 | 0.01713 | -0.129 | 85.878
12 | 1.448 | 0.01799 | -0.13 | 80.447
12.5 | 1.414 | 0.01896 | -0.13 | 74.596
13 | 1.372 | 0.02031 | -0.131 | 67.529
13.5 | 1.318 | 0.02174 | -0.132 | 60.617
14 | 1.247 | 0.02337 | -0.133 | 53.345
14.5 | 1.164 | 0.02604 | -0.133 | 44.709
15 | 1.072 | 0.02925 | -0.133 | 36.641
15.5 | 0.84 | 0.10273 | -0.089 | 8.177

## 142. Re 18M Mach 0.25 (2)
BIGFOIL.COM POLAR EXPORT
NACA66-516 a=0.8
NACA66-516 a=0.8 |  |  |  | Cl Max: | 1.8146 | at alpha= | 20 | deg
XFOIL ncrit=9 |  |  |  | L/D Max: | 198.585 | at alpha= | 1 | deg
Re: | 18000000 |  |  | Cd Min: | 0.06201 | at alpha= | 20 | deg
Mach: | 0.25 |  |  | Cl=0 at alpha= | -4.1719 | deg
|  |  |  | @ Cl=0.1, Cd= | 0.0049076
|  |  |  | @ Cl=0.4, Cd= | 0.0043172
|  |  |  | @ Cl=0.6, Cd= | 0.0032282
alpha (deg) | Cl | Cd | Cm | Cl/Cd
-20 | -1.2042 | 0.05007 | -0.1485 | -24.0503
-19.5 | -1.2257 | 0.04201 | -0.1522 | -29.1764
-19 | -1.2707 | 0.03359 | -0.1535 | -37.8297
-18.5 | -1.2873 | 0.02846 | -0.1517 | -45.2319
-18 | -1.2925 | 0.0246 | -0.1488 | -52.5407
-17.5 | -1.2877 | 0.02163 | -0.145 | -59.5331
-17 | -1.2849 | 0.01877 | -0.1404 | -68.455
-16.5 | -1.269 | 0.01671 | -0.1359 | -75.9425
-16 | -1.2422 | 0.01526 | -0.1318 | -81.4024
-15.5 | -1.2086 | 0.01414 | -0.1281 | -85.4738
-15 | -1.1746 | 0.01316 | -0.1241 | -89.2553
-14.5 | -1.1424 | 0.0122 | -0.1197 | -93.6393
-14 | -1.1103 | 0.01144 | -0.1147 | -97.0542
-13.5 | -1.0749 | 0.01089 | -0.1099 | -98.7052
-13 | -1.0257 | 0.01038 | -0.1075 | -98.815
-12.5 | -0.974 | 0.00987 | -0.1056 | -98.6829
-12 | -0.9197 | 0.00946 | -0.1042 | -97.2199
-11.5 | -0.8643 | 0.00908 | -0.1031 | -95.1872
-11 | -0.8073 | 0.00874 | -0.1024 | -92.3684
-10.5 | -0.7522 | 0.00825 | -0.1014 | -91.1758
-10 | -0.6962 | 0.00781 | -0.1007 | -89.1421
-9.5 | -0.6387 | 0.00746 | -0.1004 | -85.6166
-9 | -0.5806 | 0.00714 | -0.1002 | -81.3165
-8.5 | -0.5216 | 0.00685 | -0.1003 | -76.146
-8 | -0.462 | 0.00659 | -0.1006 | -70.1062
-7.5 | -0.4021 | 0.00636 | -0.101 | -63.2233
-7 | -0.3421 | 0.00615 | -0.1015 | -55.626
-6 | -0.2218 | 0.00576 | -0.1028 | -38.5069
-5.5 | -0.1616 | 0.00557 | -0.1036 | -29.0126
-5 | -0.1011 | 0.00538 | -0.1044 | -18.7918
-4.5 | -0.0401 | 0.00522 | -0.1054 | -7.682
-4 | 0.021 | 0.00508 | -0.1065 | 4.1339
-3.5 | 0.0821 | 0.00494 | -0.1076 | 16.6194
-3 | 0.1429 | 0.00483 | -0.1086 | 29.5859
-2.5 | 0.2036 | 0.00475 | -0.1097 | 42.8632
-2 | 0.265 | 0.00462 | -0.111 | 57.3593
-1.5 | 0.3261 | 0.00453 | -0.1122 | 71.9868
-1 | 0.3861 | 0.00438 | -0.1132 | 88.1507
-0.5 | 0.4459 | 0.00411 | -0.1143 | 108.4915
0.5 | 0.5625 | 0.00348 | -0.1161 | 161.6379
1 | 0.6176 | 0.00311 | -0.1165 | 198.5852
1.5 | 0.6644 | 0.00371 | -0.1149 | 179.0836
2 | 0.6922 | 0.0048 | -0.1095 | 144.2083
2.5 | 0.7245 | 0.00544 | -0.1049 | 133.1801
3 | 0.7362 | 0.00608 | -0.0958 | 121.0855
3.5 | 0.7582 | 0.00683 | -0.0893 | 111.0102
4 | 0.7839 | 0.00761 | -0.0837 | 103.0092
4.5 | 0.8136 | 0.00842 | -0.0791 | 96.6271
5 | 0.8443 | 0.00927 | -0.0747 | 91.0787
5.5 | 0.8852 | 0.00987 | -0.0722 | 89.6859
6 | 0.9262 | 0.01045 | -0.0699 | 88.6316
6.5 | 0.9706 | 0.01097 | -0.0681 | 88.4777
7 | 1.0109 | 0.01163 | -0.0657 | 86.9218
7.5 | 1.0542 | 0.01223 | -0.0637 | 86.1979
8 | 1.0938 | 0.01298 | -0.0613 | 84.2681
8.5 | 1.137 | 0.01363 | -0.0594 | 83.4189
9 | 1.1764 | 0.01446 | -0.057 | 81.3555
9.5 | 1.2168 | 0.01529 | -0.0548 | 79.5814
10 | 1.2562 | 0.01617 | -0.0525 | 77.6871
10.5 | 1.2967 | 0.01706 | -0.0504 | 76.0082
11 | 1.3348 | 0.01811 | -0.048 | 73.7051
11.5 | 1.3719 | 0.01924 | -0.0455 | 71.3046
12 | 1.408 | 0.02046 | -0.043 | 68.8172
12.5 | 1.447 | 0.02159 | -0.0409 | 67.0218
13 | 1.4819 | 0.02298 | -0.0383 | 64.4865
13.5 | 1.5188 | 0.0243 | -0.0361 | 62.5021
14 | 1.5498 | 0.02602 | -0.0333 | 59.5619
14.5 | 1.5826 | 0.02772 | -0.0308 | 57.0924
15 | 1.6146 | 0.0295 | -0.0283 | 54.7322
15.5 | 1.6447 | 0.03151 | -0.0258 | 52.1961
16 | 1.6756 | 0.03352 | -0.0235 | 49.9881
16.5 | 1.7001 | 0.03605 | -0.0208 | 47.1595
17 | 1.7239 | 0.03878 | -0.0183 | 44.4533
17.5 | 1.7463 | 0.04172 | -0.0158 | 41.8576
18 | 1.7682 | 0.04479 | -0.0136 | 39.4776
18.5 | 1.7881 | 0.04819 | -0.0116 | 37.1052
19 | 1.8004 | 0.05198 | -0.0092 | 34.6364
19.5 | 1.8064 | 0.05694 | -0.0074 | 31.7246
20 | 1.8146 | 0.06201 | -0.0062 | 29.263

## 143. Re 18M Mach 0.50 (1)
BIGFOIL.COM POLAR EXPORT
NACA66-516 a=0.8
NACA66-516 a=0.8 |  |  |  | Cl Max: | 1.371 | at alpha= | 7 | deg
JavaFoil+Calcfoil stall+Eppler ext transition |  |  |  | L/D Max: | 118.563 | at alpha= | 3 | deg
Re: | 18000000 |  |  | Cd Min: | 0.00563 | at alpha= | -2.5 | deg
Mach: | 0.5 |  |  | Cl=0 at alpha= | -4.029 | deg
|  |  |  | @ Cl=0.1, Cd= | 0.0057744
|  |  |  | @ Cl=0.4, Cd= | 0.0065652
|  |  |  | @ Cl=0.6, Cd= | 0.006632
alpha (deg) | Cl | Cd | Cm | Cl/Cd
-20 | -0.895 | 0.1785 | -0.037 | -5.016
-19.5 | -0.87 | 0.16012 | -0.039 | -5.432
-19 | -0.841 | 0.15552 | -0.039 | -5.41
-18.5 | -0.813 | 0.15075 | -0.039 | -5.392
-18 | -0.784 | 0.14527 | -0.039 | -5.4
-17.5 | -0.757 | 0.13793 | -0.04 | -5.488
-17 | -0.729 | 0.13114 | -0.041 | -5.561
-16.5 | -0.702 | 0.12288 | -0.041 | -5.711
-16 | -0.673 | 0.11953 | -0.041 | -5.628
-15.5 | -0.654 | 0.0944 | -0.048 | -6.928
-15 | -0.639 | 0.07581 | -0.055 | -8.429
-14.5 | -0.627 | 0.05747 | -0.062 | -10.908
-14 | -0.655 | 0.02042 | -0.075 | -32.077
-13.5 | -0.533 | 0.09079 | -0.043 | -5.871
-13 | -0.507 | 0.08228 | -0.046 | -6.157
-12.5 | -0.483 | 0.07126 | -0.053 | -6.784
-12 | -0.519 | 0.02023 | -0.079 | -25.666
-11.5 | -0.5 | 0.01395 | -0.082 | -35.802
-11 | -0.471 | 0.01202 | -0.085 | -39.194
-10.5 | -0.44 | 0.01092 | -0.087 | -40.315
-10 | -0.335 | 0.06705 | -0.043 | -5.001
-9.5 | -0.308 | 0.05933 | -0.046 | -5.187
-9 | -0.281 | 0.05306 | -0.051 | -5.293
-8.5 | -0.307 | 0.00911 | -0.093 | -33.708
-8 | -0.404 | 0.00866 | -0.095 | -46.607
-7.5 | -0.403 | 0.008 | -0.097 | -50.424
-7 | -0.368 | 0.00697 | -0.098 | -52.768
-6.5 | -0.319 | 0.00735 | -0.1 | -43.414
-6 | -0.261 | 0.00694 | -0.102 | -37.656
-5.5 | -0.199 | 0.00658 | -0.103 | -30.19
-5 | -0.133 | 0.00638 | -0.104 | -20.854
-4.5 | -0.065 | 0.00614 | -0.106 | -10.593
-4 | 0.004 | 0.00594 | -0.107 | 0.711
-3.5 | 0.074 | 0.0058 | -0.108 | 12.832
-3 | 0.145 | 0.00573 | -0.11 | 25.371
-2.5 | 0.217 | 0.00563 | -0.111 | 38.442
-2 | 0.289 | 0.00629 | -0.112 | 45.917
-1.5 | 0.36 | 0.00643 | -0.113 | 56.012
-1 | 0.431 | 0.00667 | -0.114 | 64.671
-0.5 | 0.502 | 0.00624 | -0.116 | 80.546
0 | 0.567 | 0.0065 | -0.117 | 87.313
0.5 | 0.637 | 0.00678 | -0.118 | 93.902
1 | 0.707 | 0.00698 | -0.119 | 101.235
1.5 | 0.776 | 0.00721 | -0.121 | 107.69
2 | 0.845 | 0.00755 | -0.122 | 111.898
2.5 | 0.914 | 0.00777 | -0.123 | 117.686
3 | 0.976 | 0.00823 | -0.124 | 118.563
3.5 | 1.04 | 0.00994 | -0.125 | 104.667
4 | 1.104 | 0.01043 | -0.127 | 105.781
4.5 | 1.165 | 0.01097 | -0.128 | 106.206
5 | 1.223 | 0.01148 | -0.129 | 106.557
5.5 | 1.274 | 0.01211 | -0.13 | 105.274
6 | 1.319 | 0.01269 | -0.131 | 103.91
6.5 | 1.353 | 0.01338 | -0.132 | 101.168
7 | 1.371 | 0.01422 | -0.134 | 96.439
7.5 | 1.363 | 0.01514 | -0.135 | 90.023
8 | 1.301 | 0.01631 | -0.136 | 79.753
8.5 | 0.843 | 0.01745 | -0.137 | 48.332
9 | 0.874 | 0.01935 | -0.138 | 45.169
9.5 | 0.908 | 0.01883 | -0.139 | 48.211
10 | 0.939 | 0.02044 | -0.14 | 45.949
10.5 | 0.97 | 0.02186 | -0.141 | 44.392
11 | 0.998 | 0.0246 | -0.141 | 40.56
11.5 | 1.034 | 0.02285 | -0.143 | 45.259
12 | 1.064 | 0.02483 | -0.144 | 42.862

## 144. Re 18M Mach 0.50 (2)
BIGFOIL.COM POLAR EXPORT
NACA66-516 a=0.8
NACA66-516 a=0.8 |  |  |  | Cl Max: | 1.4094 | at alpha= | 11.5 | deg
XFOIL ncrit=9 |  |  |  | L/D Max: | 238.763 | at alpha= | 1 | deg
Re: | 18000000 |  |  | Cd Min: | 0.1419 | at alpha= | 16.5 | deg
Mach: | 0.5 |  |  | Cl=0 at alpha= | -4.2087 | deg
|  |  |  | @ Cl=0.1, Cd= | 0.0051689
|  |  |  | @ Cl=0.4, Cd= | 0.0046269
|  |  |  | @ Cl=0.6, Cd= | 0.0037448
alpha (deg) | Cl | Cd | Cm | Cl/Cd
-13.5 | -0.2485 | 0.09403 | -0.1404 | -2.6428
-13 | -0.2542 | 0.08469 | -0.1462 | -3.0015
-12.5 | -0.2851 | 0.07243 | -0.154 | -3.9362
-12 | -0.2964 | 0.06276 | -0.1601 | -4.7228
-11.5 | -0.3145 | 0.0496 | -0.1702 | -6.3407
-11 | -0.3467 | 0.04012 | -0.1758 | -8.6416
-10.5 | -0.3883 | 0.03275 | -0.1757 | -11.8565
-10 | -0.4281 | 0.02687 | -0.1714 | -15.9323
-9.5 | -0.4663 | 0.02186 | -0.1637 | -21.3312
-9 | -0.5084 | 0.01747 | -0.1515 | -29.1013
-8.5 | -0.5186 | 0.013 | -0.1416 | -39.8923
-8 | -0.4944 | 0.00969 | -0.1346 | -51.0217
-7.5 | -0.4473 | 0.00809 | -0.1294 | -55.2905
-7 | -0.3877 | 0.00721 | -0.1261 | -53.7725
-6.5 | -0.3202 | 0.0067 | -0.1243 | -47.791
-6 | -0.2508 | 0.00632 | -0.1232 | -39.6835
-5.5 | -0.1802 | 0.00605 | -0.1228 | -29.7851
-5 | -0.1109 | 0.00574 | -0.1226 | -19.3206
-4.5 | -0.0409 | 0.00551 | -0.1228 | -7.4229
-4 | 0.0293 | 0.00533 | -0.1233 | 5.4972
-3.5 | 0.0994 | 0.00517 | -0.124 | 19.2263
-3 | 0.1693 | 0.00504 | -0.125 | 33.5913
-2.5 | 0.2387 | 0.00491 | -0.126 | 48.6151
-2 | 0.309 | 0.00479 | -0.1273 | 64.5094
-1.5 | 0.3792 | 0.00466 | -0.1286 | 81.3734
-1 | 0.4483 | 0.00455 | -0.1299 | 98.5275
-0.5 | 0.5147 | 0.00428 | -0.1307 | 120.257
0 | 0.5823 | 0.0039 | -0.1319 | 149.3077
0.5 | 0.6473 | 0.00333 | -0.1328 | 194.3844
1 | 0.7139 | 0.00299 | -0.1338 | 238.7625
1.5 | 0.7746 | 0.00327 | -0.1332 | 236.8807
2 | 0.7993 | 0.00419 | -0.1253 | 190.7637
2.5 | 0.7728 | 0.0054 | -0.107 | 143.1111
3 | 0.7673 | 0.00692 | -0.0941 | 110.8815
3.5 | 0.7759 | 0.00839 | -0.0844 | 92.4791
4 | 0.7997 | 0.00964 | -0.0775 | 82.9564
4.5 | 0.8165 | 0.01124 | -0.0698 | 72.6423
5.5 | 0.8799 | 0.01393 | -0.0596 | 63.1658
6 | 0.9268 | 0.01489 | -0.0568 | 62.2431
6.5 | 0.9758 | 0.01582 | -0.0542 | 61.6814
7 | 1.0231 | 0.01687 | -0.0513 | 60.6461
7.5 | 1.0712 | 0.01793 | -0.0484 | 59.7434
8 | 1.1182 | 0.01914 | -0.0453 | 58.4222
8.5 | 1.1673 | 0.0203 | -0.0423 | 57.5025
9 | 1.2125 | 0.02175 | -0.0387 | 55.7471
9.5 | 1.2593 | 0.02321 | -0.0352 | 54.2568
10 | 1.3047 | 0.02484 | -0.0313 | 52.5242
10.5 | 1.3473 | 0.02673 | -0.0271 | 50.404
11 | 1.3867 | 0.02891 | -0.0223 | 47.9661
11.5 | 1.4094 | 0.03217 | -0.0163 | 43.811
12 | 1.4074 | 0.03718 | -0.0092 | 37.8537
12.5 | 1.3819 | 0.0441 | -0.0024 | 31.3356
13 | 1.3529 | 0.05219 | 0.0026 | 25.9226
13.5 | 1.3212 | 0.0617 | 0.0051 | 21.4133
14 | 1.2875 | 0.07259 | 0.0049 | 17.7366
14.5 | 1.2505 | 0.08505 | 0.0017 | 14.7031
15 | 1.2135 | 0.09885 | -0.0042 | 12.2762
15.5 | 1.1822 | 0.11303 | -0.0121 | 10.4592
16 | 1.1562 | 0.1274 | -0.0211 | 9.0754
16.5 | 1.1337 | 0.1419 | -0.0308 | 7.9894

## 145. Re 20M Mach 0.00 (1)
BIGFOIL.COM POLAR EXPORT
NACA66-516 a=0.8
NACA66-516 a=0.8 |  |  |  | Cl Max: | 1.543 | at alpha= | 12 | deg
JavaFoil+Calcfoil stall+Eppler ext transition |  |  |  | L/D Max: | 126.753 | at alpha= | 3.5 | deg
Re: | 20000000 |  |  | Cd Min: | 0.00529 | at alpha= | -0.5 | deg
Mach: | 0 |  |  | Cl=0 at alpha= | -4.0328 | deg
|  |  |  | @ Cl=0.1, Cd= | 0.005879
|  |  |  | @ Cl=0.4, Cd= | 0.0054392
|  |  |  | @ Cl=0.6, Cd= | 0.0062859
alpha (deg) | Cl | Cd | Cm | Cl/Cd
-19.5 | -0.657 | 0.15416 | -0.029 | -4.262
-19 | -0.672 | 0.14708 | -0.03 | -4.567
-18.5 | -0.685 | 0.13825 | -0.031 | -4.958
-18 | -0.698 | 0.13238 | -0.032 | -5.274
-17.5 | -0.709 | 0.12497 | -0.033 | -5.676
-17 | -0.719 | 0.11726 | -0.034 | -6.132
-16.5 | -0.728 | 0.10937 | -0.036 | -6.653
-16 | -0.735 | 0.10003 | -0.039 | -7.352
-15.5 | -0.744 | 0.08892 | -0.042 | -8.361
-15 | -0.839 | 0.02501 | -0.061 | -33.53
-14.5 | -0.856 | 0.01673 | -0.064 | -51.153
-14 | -0.854 | 0.01445 | -0.066 | -59.075
-13.5 | -0.855 | 0.01137 | -0.068 | -75.235
-13 | -0.843 | 0.01054 | -0.07 | -79.977
-12.5 | -0.825 | 0.00983 | -0.071 | -83.938
-12 | -0.801 | 0.00923 | -0.073 | -86.811
-11.5 | -0.771 | 0.00878 | -0.074 | -87.788
-11 | -0.738 | 0.00737 | -0.076 | -100.101
-10.5 | -0.7 | 0.00816 | -0.077 | -85.83
-10 | -0.656 | 0.00785 | -0.078 | -83.589
-9.5 | -0.61 | 0.00756 | -0.079 | -80.699
-9 | -0.562 | 0.00725 | -0.081 | -77.57
-8.5 | -0.512 | 0.00695 | -0.082 | -73.657
-8 | -0.46 | 0.00674 | -0.083 | -68.137
-7.5 | -0.406 | 0.00653 | -0.084 | -62.102
-7 | -0.35 | 0.00632 | -0.085 | -55.451
-6.5 | -0.294 | 0.0061 | -0.087 | -48.121
-6 | -0.236 | 0.00592 | -0.088 | -39.815
-5.5 | -0.177 | 0.00579 | -0.089 | -30.58
-5 | -0.117 | 0.00571 | -0.09 | -20.554
-4.5 | -0.057 | 0.00558 | -0.092 | -10.222
-4 | 0.004 | 0.00544 | -0.093 | 0.678
-3.5 | 0.065 | 0.00577 | -0.094 | 11.236
-3 | 0.126 | 0.00596 | -0.095 | 21.206
-2.5 | 0.188 | 0.00604 | -0.096 | 31.108
-2 | 0.25 | 0.00623 | -0.098 | 40.194
-1.5 | 0.312 | 0.00632 | -0.099 | 49.384
-1 | 0.374 | 0.00555 | -0.1 | 67.258
-0.5 | 0.435 | 0.00529 | -0.101 | 82.219
0 | 0.495 | 0.00609 | -0.102 | 81.273
0.5 | 0.555 | 0.00619 | -0.103 | 89.661
1 | 0.616 | 0.00632 | -0.104 | 97.535
1.5 | 0.677 | 0.00651 | -0.105 | 103.956
2 | 0.737 | 0.0067 | -0.106 | 109.971
2.5 | 0.797 | 0.00693 | -0.107 | 115.088
3 | 0.853 | 0.00708 | -0.108 | 120.472
3.5 | 0.911 | 0.00719 | -0.109 | 126.753
4 | 0.968 | 0.00839 | -0.11 | 115.306
4.5 | 1.024 | 0.00871 | -0.111 | 117.516
5 | 1.079 | 0.00904 | -0.112 | 119.329
5.5 | 1.132 | 0.00938 | -0.114 | 120.687
6 | 1.184 | 0.00973 | -0.115 | 121.691
6.5 | 1.233 | 0.01009 | -0.116 | 122.211
7 | 1.28 | 0.01048 | -0.117 | 122.189
7.5 | 1.325 | 0.01089 | -0.118 | 121.655
8 | 1.366 | 0.01133 | -0.119 | 120.568
8.5 | 1.405 | 0.01181 | -0.119 | 118.975
9 | 1.44 | 0.01235 | -0.12 | 116.596
9.5 | 1.472 | 0.01285 | -0.121 | 114.483
10 | 1.498 | 0.01344 | -0.122 | 111.446
10.5 | 1.517 | 0.014 | -0.123 | 108.342
11 | 1.531 | 0.01458 | -0.124 | 104.97
11.5 | 1.54 | 0.01522 | -0.125 | 101.189
12 | 1.543 | 0.01602 | -0.126 | 96.324
12.5 | 1.542 | 0.01656 | -0.127 | 93.108
13 | 1.536 | 0.01733 | -0.128 | 88.613
13.5 | 1.523 | 0.01817 | -0.128 | 83.844
14 | 1.501 | 0.0193 | -0.129 | 77.764
14.5 | 1.473 | 0.02056 | -0.13 | 71.636
15 | 1.442 | 0.02155 | -0.13 | 66.909
15.5 | 1.407 | 0.02262 | -0.131 | 62.205
16 | 1.368 | 0.02429 | -0.132 | 56.314
16.5 | 1.327 | 0.02572 | -0.132 | 51.599
17 | 1.284 | 0.02738 | -0.133 | 46.907

## 146. Re 20M Mach 0.00 (2)
BIGFOIL.COM POLAR EXPORT
NACA66-516 a=0.8
NACA66-516 a=0.8 |  |  |  | Cl Max: | 1.8418 | at alpha= | 20 | deg
XFOIL ncrit=9 |  |  |  | L/D Max: | 163.883 | at alpha= | 1 | deg
Re: | 20000000 |  |  | Cd Min: | 0.04438 | at alpha= | 20 | deg
Mach: | 0 |  |  | Cl=0 at alpha= | -4.1607 | deg
|  |  |  | @ Cl=0.1, Cd= | 0.004785
|  |  |  | @ Cl=0.4, Cd= | 0.0042016
|  |  |  | @ Cl=0.6, Cd= | 0.0037624
alpha (deg) | Cl | Cd | Cm | Cl/Cd
-20 | -1.4396 | 0.02065 | -0.1206 | -69.7143
-19.5 | -1.4189 | 0.01907 | -0.1186 | -74.4048
-19 | -1.3975 | 0.01759 | -0.1163 | -79.4486
-18.5 | -1.3782 | 0.01607 | -0.1135 | -85.7623
-18 | -1.3552 | 0.01483 | -0.1107 | -91.3823
-17.5 | -1.3259 | 0.0139 | -0.1084 | -95.3885
-17 | -1.2952 | 0.01312 | -0.1059 | -98.7195
-16.5 | -1.264 | 0.01243 | -0.1033 | -101.6895
-16 | -1.2343 | 0.01177 | -0.1001 | -104.8683
-15.5 | -1.2078 | 0.01119 | -0.0959 | -107.9357
-15 | -1.1721 | 0.01067 | -0.0933 | -109.85
-14.5 | -1.1284 | 0.01021 | -0.0921 | -110.5191
-14 | -1.0815 | 0.0098 | -0.0914 | -110.3571
-13.5 | -1.0329 | 0.00943 | -0.0909 | -109.5334
-13 | -0.9831 | 0.00909 | -0.0906 | -108.1518
-12.5 | -0.9321 | 0.00874 | -0.0905 | -106.6476
-12 | -0.8801 | 0.00843 | -0.0906 | -104.4009
-11.5 | -0.8271 | 0.00816 | -0.0908 | -101.3603
-10.5 | -0.7201 | 0.00754 | -0.0914 | -95.504
-10 | -0.6664 | 0.00721 | -0.0917 | -92.4272
-9.5 | -0.6116 | 0.00694 | -0.0922 | -88.1268
-9 | -0.5562 | 0.00669 | -0.0928 | -83.139
-8.5 | -0.4999 | 0.00648 | -0.0935 | -77.1451
-8 | -0.4432 | 0.00627 | -0.0943 | -70.6858
-7.5 | -0.3862 | 0.00607 | -0.0952 | -63.6244
-6 | -0.2141 | 0.00555 | -0.0979 | -38.5766
-5.5 | -0.1564 | 0.00537 | -0.0989 | -29.1248
-5 | -0.0984 | 0.00521 | -0.0999 | -18.8868
-4.5 | -0.0399 | 0.00507 | -0.101 | -7.8698
-4 | 0.0189 | 0.00494 | -0.1022 | 3.8259
-3.5 | 0.0773 | 0.00482 | -0.1032 | 16.0373
-3 | 0.1356 | 0.00473 | -0.1043 | 28.6681
-2.5 | 0.1946 | 0.00463 | -0.1055 | 42.0302
-2 | 0.2534 | 0.00453 | -0.1067 | 55.9382
-1.5 | 0.3119 | 0.00446 | -0.1078 | 69.9327
-1 | 0.3703 | 0.00429 | -0.1089 | 86.317
-0.5 | 0.4274 | 0.00412 | -0.1099 | 103.7379
0 | 0.4836 | 0.0039 | -0.1107 | 124
0.5 | 0.5371 | 0.00384 | -0.111 | 139.8698
1 | 0.5867 | 0.00358 | -0.1108 | 163.8827
1.5 | 0.629 | 0.00416 | -0.1088 | 151.2019
2 | 0.664 | 0.005 | -0.1053 | 132.8
2.5 | 0.7051 | 0.0055 | -0.1029 | 128.2
3 | 0.7388 | 0.00604 | -0.099 | 122.3179
3.5 | 0.7595 | 0.00653 | -0.0922 | 116.3093
4 | 0.7844 | 0.00719 | -0.0867 | 109.096
4.5 | 0.8171 | 0.00778 | -0.0829 | 105.0257
5 | 0.8508 | 0.0084 | -0.0794 | 101.2857
5.5 | 0.8917 | 0.00886 | -0.0773 | 100.6433
6 | 0.9328 | 0.00932 | -0.0753 | 100.0858
6.5 | 0.9742 | 0.00978 | -0.0734 | 99.6115
7 | 1.0152 | 0.01028 | -0.0716 | 98.7549
7.5 | 1.0556 | 0.01081 | -0.0697 | 97.6503
8 | 1.0955 | 0.01138 | -0.0678 | 96.2654
8.5 | 1.136 | 0.01195 | -0.066 | 95.0628
9 | 1.1752 | 0.01258 | -0.0642 | 93.4181
9.5 | 1.2139 | 0.01325 | -0.0623 | 91.6151
10 | 1.251 | 0.01398 | -0.0602 | 89.485
10.5 | 1.2907 | 0.01465 | -0.0586 | 88.1024
11 | 1.3267 | 0.01549 | -0.0565 | 85.6488
11.5 | 1.3629 | 0.01636 | -0.0546 | 83.3068
12 | 1.3974 | 0.01732 | -0.0525 | 80.6813
12.5 | 1.4338 | 0.01823 | -0.0508 | 78.6506
13 | 1.4676 | 0.01929 | -0.0488 | 76.0809
13.5 | 1.5034 | 0.02027 | -0.0472 | 74.1687
14 | 1.5355 | 0.02149 | -0.0452 | 71.4518
14.5 | 1.5686 | 0.02268 | -0.0434 | 69.1623
15 | 1.5962 | 0.02423 | -0.0411 | 65.877
15.5 | 1.6285 | 0.02554 | -0.0395 | 63.7627
16 | 1.6562 | 0.02716 | -0.0375 | 60.9794
16.5 | 1.6865 | 0.02865 | -0.0359 | 58.8656
17 | 1.7134 | 0.03044 | -0.0341 | 56.2878
17.5 | 1.7392 | 0.03233 | -0.0323 | 53.7952
18 | 1.7647 | 0.03427 | -0.0307 | 51.494
18.5 | 1.7841 | 0.03673 | -0.0287 | 48.5734
19 | 1.8034 | 0.03904 | -0.0268 | 46.1936
19.5 | 1.8248 | 0.04148 | -0.0253 | 43.9923
20 | 1.8418 | 0.04438 | -0.0238 | 41.5007

## 147. Re 20M Mach 0.10 (1)
BIGFOIL.COM POLAR EXPORT
NACA66-516 a=0.8
NACA66-516 a=0.8 |  |  |  | Cl Max: | 1.534 | at alpha= | 12 | deg
JavaFoil+Calcfoil stall+Eppler ext transition |  |  |  | L/D Max: | 126.175 | at alpha= | 3.5 | deg
Re: | 20000000 |  |  | Cd Min: | 0.00528 | at alpha= | -0.5 | deg
Mach: | 0.1 |  |  | Cl=0 at alpha= | -4.0328 | deg
|  |  |  | @ Cl=0.1, Cd= | 0.0059098
|  |  |  | @ Cl=0.4, Cd= | 0.0054352
|  |  |  | @ Cl=0.6, Cd= | 0.0062926
alpha (deg) | Cl | Cd | Cm | Cl/Cd
-18.5 | -0.647 | 0.14072 | -0.031 | -4.597
-18 | -0.662 | 0.13409 | -0.031 | -4.94
-17.5 | -0.677 | 0.127 | -0.032 | -5.327
-17 | -0.689 | 0.12006 | -0.033 | -5.742
-16.5 | -0.7 | 0.11321 | -0.034 | -6.184
-16 | -0.711 | 0.103 | -0.037 | -6.905
-15.5 | -0.718 | 0.09581 | -0.039 | -7.495
-15 | -0.73 | 0.08218 | -0.044 | -8.877
-14.5 | -0.831 | 0.01984 | -0.064 | -41.866
-14 | -0.838 | 0.01526 | -0.066 | -54.932
-13.5 | -0.843 | 0.01181 | -0.068 | -71.39
-13 | -0.834 | 0.01084 | -0.07 | -76.921
-12.5 | -0.819 | 0.01 | -0.072 | -81.887
-12 | -0.797 | 0.00939 | -0.073 | -84.841
-11.5 | -0.768 | 0.00888 | -0.074 | -86.5
-11 | -0.736 | 0.0085 | -0.076 | -86.559
-10.5 | -0.7 | 0.00825 | -0.077 | -84.764
-10 | -0.657 | 0.00794 | -0.079 | -82.71
-9.5 | -0.611 | 0.00764 | -0.08 | -79.988
-9 | -0.563 | 0.00735 | -0.081 | -76.663
-8.5 | -0.513 | 0.00702 | -0.082 | -73.066
-8 | -0.461 | 0.0068 | -0.084 | -67.768
-7.5 | -0.407 | 0.00658 | -0.085 | -61.894
-7 | -0.352 | 0.00638 | -0.086 | -55.076
-6.5 | -0.295 | 0.00616 | -0.087 | -47.822
-6 | -0.237 | 0.00595 | -0.088 | -39.777
-5.5 | -0.178 | 0.00581 | -0.09 | -30.582
-5 | -0.118 | 0.00574 | -0.091 | -20.539
-4.5 | -0.057 | 0.00558 | -0.092 | -10.281
-4 | 0.004 | 0.00549 | -0.093 | 0.675
-3.5 | 0.065 | 0.00578 | -0.094 | 11.272
-3 | 0.127 | 0.00601 | -0.096 | 21.124
-2.5 | 0.189 | 0.00606 | -0.097 | 31.177
-2 | 0.252 | 0.0062 | -0.098 | 40.598
-1.5 | 0.314 | 0.00641 | -0.099 | 48.894
-1 | 0.375 | 0.00554 | -0.1 | 67.746
-0.5 | 0.437 | 0.00528 | -0.101 | 82.802
0 | 0.497 | 0.0061 | -0.102 | 81.519
0.5 | 0.558 | 0.00621 | -0.103 | 89.834
1 | 0.619 | 0.00633 | -0.105 | 97.762
1.5 | 0.68 | 0.00653 | -0.106 | 104.148
2 | 0.74 | 0.00675 | -0.107 | 109.721
2.5 | 0.801 | 0.00698 | -0.108 | 114.789
3 | 0.857 | 0.00712 | -0.109 | 120.409
3.5 | 0.915 | 0.00725 | -0.11 | 126.175
4 | 0.972 | 0.00844 | -0.111 | 115.186
4.5 | 1.029 | 0.00879 | -0.112 | 116.97
5 | 1.084 | 0.00909 | -0.113 | 119.298
5.5 | 1.137 | 0.00944 | -0.114 | 120.551
6 | 1.189 | 0.00981 | -0.115 | 121.246
6.5 | 1.238 | 0.01016 | -0.116 | 121.831
7 | 1.285 | 0.01056 | -0.117 | 121.713
7.5 | 1.329 | 0.01098 | -0.118 | 121.076
8 | 1.37 | 0.01145 | -0.119 | 119.668
8.5 | 1.408 | 0.01196 | -0.12 | 117.736
9 | 1.443 | 0.01247 | -0.121 | 115.694
9.5 | 1.473 | 0.013 | -0.122 | 113.312
10 | 1.498 | 0.01359 | -0.123 | 110.197
10.5 | 1.515 | 0.01418 | -0.124 | 106.89
11 | 1.527 | 0.01477 | -0.125 | 103.373
11.5 | 1.533 | 0.01543 | -0.126 | 99.402
12 | 1.534 | 0.01627 | -0.126 | 94.296
12.5 | 1.529 | 0.01683 | -0.127 | 90.878
13 | 1.519 | 0.01763 | -0.128 | 86.169
13.5 | 1.502 | 0.01869 | -0.129 | 80.38
14 | 1.475 | 0.01968 | -0.13 | 74.94
14.5 | 1.442 | 0.02101 | -0.13 | 68.634
15 | 1.405 | 0.02221 | -0.131 | 63.257
15.5 | 1.364 | 0.02365 | -0.132 | 57.665
16 | 1.32 | 0.02488 | -0.132 | 53.064
16.5 | 1.272 | 0.02696 | -0.133 | 47.181
17 | 1.223 | 0.02854 | -0.133 | 42.872

## 148. Re 20M Mach 0.10 (2)
BIGFOIL.COM POLAR EXPORT
NACA66-516 a=0.8
NACA66-516 a=0.8 |  |  |  | Cl Max: | 1.8405 | at alpha= | 20 | deg
XFOIL ncrit=9 |  |  |  | L/D Max: | 153.786 | at alpha= | 1.5 | deg
Re: | 20000000 |  |  | Cd Min: | 0.04662 | at alpha= | 20 | deg
Mach: | 0.1 |  |  | Cl=0 at alpha= | -4.1616 | deg
|  |  |  | @ Cl=0.1, Cd= | 0.0047962
|  |  |  | @ Cl=0.4, Cd= | 0.0042149
|  |  |  | @ Cl=0.6, Cd= | 0.0040039
alpha (deg) | Cl | Cd | Cm | Cl/Cd
-20 | -1.4199 | 0.02308 | -0.1276 | -61.5208
-19.5 | -1.409 | 0.02081 | -0.125 | -67.7078
-19 | -1.3944 | 0.01884 | -0.1222 | -74.0127
-18.5 | -1.372 | 0.01734 | -0.1196 | -79.1234
-18 | -1.3555 | 0.01568 | -0.1162 | -86.4477
-17.5 | -1.3295 | 0.01451 | -0.1134 | -91.6265
-17 | -1.2993 | 0.01362 | -0.1107 | -95.3965
-16.5 | -1.2679 | 0.01284 | -0.108 | -98.7461
-16 | -1.2356 | 0.01216 | -0.1051 | -101.6118
-15.5 | -1.2064 | 0.01152 | -0.1013 | -104.7222
-15 | -1.1783 | 0.01097 | -0.0969 | -107.4111
-14.5 | -1.1364 | 0.01042 | -0.0951 | -109.0595
-14 | -1.0898 | 0.00998 | -0.094 | -109.1984
-13.5 | -1.0411 | 0.00959 | -0.0933 | -108.561
-13 | -0.9909 | 0.00922 | -0.0928 | -107.4729
-12.5 | -0.9395 | 0.00886 | -0.0925 | -106.0384
-12 | -0.8871 | 0.00853 | -0.0924 | -103.9977
-10.5 | -0.7254 | 0.00762 | -0.0928 | -95.1969
-10 | -0.6712 | 0.00728 | -0.093 | -92.1978
-9.5 | -0.616 | 0.007 | -0.0934 | -88
-9 | -0.5602 | 0.00674 | -0.0938 | -83.1157
-8.5 | -0.5035 | 0.00651 | -0.0945 | -77.3425
-8 | -0.4463 | 0.0063 | -0.0952 | -70.8413
-7.5 | -0.3889 | 0.0061 | -0.096 | -63.7541
-6.5 | -0.2733 | 0.00574 | -0.0977 | -47.6132
-6 | -0.2154 | 0.00557 | -0.0986 | -38.6715
-5.5 | -0.1573 | 0.00539 | -0.0996 | -29.1837
-5 | -0.0989 | 0.00522 | -0.1006 | -18.9464
-4.5 | -0.04 | 0.00507 | -0.1017 | -7.8895
-4 | 0.0191 | 0.00495 | -0.1028 | 3.8586
-3.5 | 0.078 | 0.00483 | -0.1039 | 16.1491
-3 | 0.1366 | 0.00474 | -0.105 | 28.8186
-2.5 | 0.196 | 0.00463 | -0.1062 | 42.3326
-2 | 0.2552 | 0.00453 | -0.1074 | 56.3355
-1.5 | 0.314 | 0.00446 | -0.1085 | 70.4036
-1 | 0.3728 | 0.0043 | -0.1096 | 86.6977
-0.5 | 0.4303 | 0.00412 | -0.1106 | 104.4417
0 | 0.4867 | 0.0039 | -0.1114 | 124.7949
0.5 | 0.541 | 0.0038 | -0.1118 | 142.3684
1.5 | 0.6336 | 0.00412 | -0.1096 | 153.7864
2 | 0.6676 | 0.00499 | -0.1058 | 133.7876
2.5 | 0.7081 | 0.00549 | -0.1032 | 128.98
3 | 0.7362 | 0.00603 | -0.098 | 122.0896
3.5 | 0.7581 | 0.00658 | -0.0915 | 115.2128
4 | 0.7846 | 0.00724 | -0.0862 | 108.3702
4.5 | 0.8177 | 0.00784 | -0.0825 | 104.2985
5 | 0.851 | 0.0085 | -0.0788 | 100.1176
5.5 | 0.891 | 0.00899 | -0.0765 | 99.1101
6 | 0.9332 | 0.00944 | -0.0747 | 98.8559
6.5 | 0.9742 | 0.00993 | -0.0727 | 98.1067
7 | 1.0162 | 0.01042 | -0.0709 | 97.524
7.5 | 1.0558 | 0.01099 | -0.0688 | 96.0692
8 | 1.097 | 0.01155 | -0.067 | 94.9784
8.5 | 1.1363 | 0.01218 | -0.065 | 93.2923
9 | 1.1771 | 0.01279 | -0.0633 | 92.0328
9.5 | 1.2137 | 0.01355 | -0.061 | 89.572
10 | 1.2535 | 0.01422 | -0.0592 | 88.1505
10.5 | 1.2915 | 0.01499 | -0.0573 | 86.1574
11 | 1.3294 | 0.01579 | -0.0554 | 84.1925
12 | 1.4004 | 0.01771 | -0.0512 | 79.074
12.5 | 1.4369 | 0.01865 | -0.0493 | 77.0456
13 | 1.4713 | 0.01974 | -0.0473 | 74.5339
13.5 | 1.5071 | 0.02079 | -0.0456 | 72.4916
14 | 1.5393 | 0.02205 | -0.0435 | 69.8095
14.5 | 1.5709 | 0.0234 | -0.0415 | 67.1325
15 | 1.6007 | 0.02489 | -0.0393 | 64.311
15.5 | 1.6308 | 0.02642 | -0.0373 | 61.726
16 | 1.6618 | 0.0279 | -0.0355 | 59.5627
16.5 | 1.6894 | 0.02967 | -0.0336 | 56.9397
17 | 1.7187 | 0.03138 | -0.0319 | 54.7706
17.5 | 1.7433 | 0.03345 | -0.0299 | 52.1166
18 | 1.7641 | 0.03586 | -0.0278 | 49.1941
18.5 | 1.7866 | 0.03823 | -0.026 | 46.7329
19 | 1.8062 | 0.04062 | -0.0241 | 44.4658
19.5 | 1.825 | 0.04342 | -0.0225 | 42.0313
20 | 1.8405 | 0.04662 | -0.0208 | 39.4788

## 149. Re 20M Mach 0.25 (1)
BIGFOIL.COM POLAR EXPORT
NACA66-516 a=0.8
NACA66-516 a=0.8 |  |  |  | Cl Max: | 1.492 | at alpha= | 10.5 | deg
JavaFoil+Calcfoil stall+Eppler ext transition |  |  |  | L/D Max: | 125.678 | at alpha= | 3.5 | deg
Re: | 20000000 |  |  | Cd Min: | 0.00529 | at alpha= | -1 | deg
Mach: | 0.25 |  |  | Cl=0 at alpha= | -4.0317 | deg
|  |  |  | @ Cl=0.1, Cd= | 0.0057652
|  |  |  | @ Cl=0.4, Cd= | 0.0054611
|  |  |  | @ Cl=0.6, Cd= | 0.0063853
alpha (deg) | Cl | Cd | Cm | Cl/Cd
-17.5 | -0.381 | 0.13987 | -0.031 | -2.725
-17 | -0.428 | 0.13405 | -0.031 | -3.193
-16.5 | -0.471 | 0.127 | -0.032 | -3.709
-16 | -0.51 | 0.11829 | -0.033 | -4.309
-15.5 | -0.543 | 0.1142 | -0.033 | -4.759
-15 | -0.573 | 0.10454 | -0.035 | -5.482
-14.5 | -0.597 | 0.09771 | -0.036 | -6.113
-14 | -0.617 | 0.08839 | -0.039 | -6.98
-13.5 | -0.634 | 0.07819 | -0.044 | -8.105
-13 | -0.748 | 0.01491 | -0.07 | -50.184
-12.5 | -0.758 | 0.01212 | -0.072 | -62.528
-12 | -0.755 | 0.01067 | -0.074 | -70.758
-11.5 | -0.74 | 0.0097 | -0.076 | -76.303
-11 | -0.718 | 0.00911 | -0.078 | -78.787
-10.5 | -0.687 | 0.00859 | -0.079 | -79.932
-10 | -0.651 | 0.00762 | -0.08 | -85.461
-9.5 | -0.612 | 0.00798 | -0.082 | -76.673
-9 | -0.567 | 0.00759 | -0.083 | -74.65
-8.5 | -0.519 | 0.00734 | -0.085 | -70.655
-8 | -0.468 | 0.00705 | -0.086 | -66.318
-7.5 | -0.414 | 0.00672 | -0.087 | -61.641
-7 | -0.359 | 0.00649 | -0.088 | -55.214
-6.5 | -0.301 | 0.00627 | -0.09 | -48.009
-6 | -0.242 | 0.00606 | -0.091 | -39.96
-5.5 | -0.182 | 0.00591 | -0.092 | -30.801
-5 | -0.121 | 0.0058 | -0.093 | -20.837
-4.5 | -0.059 | 0.00566 | -0.095 | -10.402
-4 | 0.004 | 0.0055 | -0.096 | 0.691
-3.5 | 0.067 | 0.00543 | -0.097 | 12.316
-3 | 0.13 | 0.00607 | -0.098 | 21.477
-2.5 | 0.194 | 0.00615 | -0.1 | 31.549
-2 | 0.259 | 0.00635 | -0.101 | 40.742
-1.5 | 0.322 | 0.00596 | -0.102 | 54.079
-1 | 0.386 | 0.00529 | -0.103 | 72.878
-0.5 | 0.449 | 0.00606 | -0.104 | 74.121
0 | 0.51 | 0.0062 | -0.105 | 82.285
0.5 | 0.573 | 0.00632 | -0.106 | 90.688
1 | 0.635 | 0.00647 | -0.107 | 98.24
1.5 | 0.698 | 0.00667 | -0.108 | 104.541
2 | 0.76 | 0.00688 | -0.109 | 110.374
2.5 | 0.822 | 0.00715 | -0.111 | 114.986
3 | 0.879 | 0.00712 | -0.112 | 123.439
3.5 | 0.939 | 0.00747 | -0.113 | 125.678
4 | 0.997 | 0.00873 | -0.114 | 114.131
4.5 | 1.055 | 0.00912 | -0.115 | 115.679
5 | 1.111 | 0.00946 | -0.116 | 117.429
5.5 | 1.164 | 0.00984 | -0.117 | 118.343
6 | 1.216 | 0.01023 | -0.118 | 118.816
6.5 | 1.265 | 0.01063 | -0.119 | 118.954
7 | 1.31 | 0.01109 | -0.12 | 118.154
7.5 | 1.352 | 0.01155 | -0.121 | 117.098
8 | 1.39 | 0.01208 | -0.122 | 115.051
8.5 | 1.424 | 0.01263 | -0.123 | 112.714
9 | 1.452 | 0.01322 | -0.124 | 109.862
9.5 | 1.475 | 0.01384 | -0.125 | 106.568
10 | 1.489 | 0.01452 | -0.126 | 102.569
10.5 | 1.492 | 0.01527 | -0.127 | 97.74
11 | 1.487 | 0.01602 | -0.128 | 92.806
11.5 | 1.472 | 0.01681 | -0.129 | 87.554
12 | 1.448 | 0.01765 | -0.13 | 82.038
12.5 | 1.415 | 0.01863 | -0.131 | 75.984
13 | 1.372 | 0.02008 | -0.131 | 68.356
13.5 | 1.319 | 0.02134 | -0.132 | 61.784
14 | 1.247 | 0.0229 | -0.133 | 54.475
14.5 | 1.165 | 0.02541 | -0.133 | 45.854
15 | 1.051 | 0.03515 | -0.129 | 29.886
15.5 | 0.847 | 0.09706 | -0.094 | 8.724

## 150. Re 20M Mach 0.25 (2)
BIGFOIL.COM POLAR EXPORT
NACA66-516 a=0.8
NACA66-516 a=0.8 |  |  |  | Cl Max: | 1.83 | at alpha= | 20 | deg
XFOIL ncrit=9 |  |  |  | L/D Max: | 166.456 | at alpha= | 1.5 | deg
Re: | 20000000 |  |  | Cd Min: | 0.06043 | at alpha= | 20 | deg
Mach: | 0.25 |  |  | Cl=0 at alpha= | -4.1688 | deg
|  |  |  | @ Cl=0.1, Cd= | 0.00484
|  |  |  | @ Cl=0.4, Cd= | 0.0042189
|  |  |  | @ Cl=0.6, Cd= | 0.0037886
alpha (deg) | Cl | Cd | Cm | Cl/Cd
-20 | -1.2198 | 0.04841 | -0.1497 | -25.1973
-19.5 | -1.2426 | 0.0405 | -0.153 | -30.6815
-19 | -1.2742 | 0.0333 | -0.1536 | -38.2643
-18.5 | -1.2924 | 0.02809 | -0.1517 | -46.0093
-18 | -1.3024 | 0.02405 | -0.1484 | -54.1538
-17.5 | -1.2914 | 0.02141 | -0.1449 | -60.3176
-17 | -1.2925 | 0.01843 | -0.1399 | -70.1302
-16.5 | -1.2746 | 0.01648 | -0.1355 | -77.3422
-16 | -1.2531 | 0.0148 | -0.1309 | -84.6689
-15.5 | -1.2197 | 0.01373 | -0.127 | -88.8347
-15 | -1.1849 | 0.01278 | -0.123 | -92.7152
-14.5 | -1.1511 | 0.01195 | -0.1186 | -96.3264
-14 | -1.1206 | 0.01119 | -0.1132 | -100.143
-13.5 | -1.0819 | 0.01064 | -0.1089 | -101.6823
-13 | -1.0317 | 0.01012 | -0.1067 | -101.9466
-12.5 | -0.9793 | 0.00963 | -0.1049 | -101.6926
-12 | -0.9247 | 0.00922 | -0.1035 | -100.2928
-11.5 | -0.8685 | 0.00885 | -0.1025 | -98.1356
-11 | -0.8112 | 0.00851 | -0.1018 | -95.3231
-10.5 | -0.7542 | 0.00814 | -0.1012 | -92.6536
-10 | -0.6983 | 0.00769 | -0.1004 | -90.8062
-9.5 | -0.6405 | 0.00734 | -0.1001 | -87.2616
-9 | -0.5822 | 0.00701 | -0.1 | -83.0528
-8.5 | -0.5232 | 0.00671 | -0.1001 | -77.9732
-8 | -0.4635 | 0.00646 | -0.1004 | -71.7492
-7.5 | -0.4035 | 0.00624 | -0.1008 | -64.6635
-7 | -0.3433 | 0.00603 | -0.1013 | -56.932
-6.5 | -0.283 | 0.00585 | -0.102 | -48.3761
-6 | -0.2225 | 0.00568 | -0.1027 | -39.1725
-5.5 | -0.1621 | 0.00548 | -0.1035 | -29.5803
-5 | -0.1015 | 0.00528 | -0.1044 | -19.2235
-4.5 | -0.0405 | 0.00512 | -0.1054 | -7.9102
-3.5 | 0.0818 | 0.00487 | -0.1075 | 16.7967
-3 | 0.1424 | 0.00477 | -0.1086 | 29.8532
-2.5 | 0.2038 | 0.00466 | -0.1098 | 43.7339
-2 | 0.265 | 0.00455 | -0.111 | 58.2418
-1.5 | 0.3257 | 0.00448 | -0.1121 | 72.7009
0 | 0.505 | 0.00385 | -0.1153 | 131.1688
0.5 | 0.5613 | 0.00368 | -0.1158 | 152.5272
1.5 | 0.6575 | 0.00395 | -0.1136 | 166.4557
2 | 0.6861 | 0.00494 | -0.1083 | 138.8866
2.5 | 0.7213 | 0.0055 | -0.1042 | 131.1455
3 | 0.7336 | 0.00611 | -0.0953 | 120.0655
3.5 | 0.7577 | 0.00683 | -0.0892 | 110.937
4 | 0.7835 | 0.00761 | -0.0836 | 102.9566
4.5 | 0.8152 | 0.00835 | -0.0793 | 97.6287
5 | 0.8481 | 0.00912 | -0.0753 | 92.9934
5.5 | 0.8902 | 0.00967 | -0.0731 | 92.0579
6 | 0.9316 | 0.01025 | -0.0707 | 90.8878
6.5 | 0.9754 | 0.01078 | -0.0689 | 90.4824
7 | 1.0167 | 0.01139 | -0.0666 | 89.2625
7.5 | 1.0591 | 0.01201 | -0.0645 | 88.1848
8 | 1.0999 | 0.01271 | -0.0622 | 86.5382
8.5 | 1.1424 | 0.01337 | -0.0602 | 85.445
9 | 1.1824 | 0.01417 | -0.0579 | 83.4439
9.5 | 1.2227 | 0.015 | -0.0556 | 81.5133
10 | 1.2636 | 0.01582 | -0.0535 | 79.8736
10.5 | 1.3027 | 0.01675 | -0.0512 | 77.7731
11 | 1.3418 | 0.01773 | -0.0489 | 75.6796
11.5 | 1.3776 | 0.01891 | -0.0462 | 72.8503
12 | 1.416 | 0.02001 | -0.0439 | 70.7646
12.5 | 1.4537 | 0.02119 | -0.0416 | 68.6031
13 | 1.4898 | 0.0225 | -0.0392 | 66.2133
13.5 | 1.525 | 0.02391 | -0.0367 | 63.7808
14 | 1.5565 | 0.02558 | -0.034 | 60.8483
14.5 | 1.5915 | 0.02714 | -0.0316 | 58.6404
15 | 1.6225 | 0.02897 | -0.029 | 56.0062
15.5 | 1.6535 | 0.03089 | -0.0265 | 53.5287
16 | 1.6842 | 0.03291 | -0.0241 | 51.1759
16.5 | 1.7071 | 0.03552 | -0.0212 | 48.0602
17 | 1.7322 | 0.03813 | -0.0187 | 45.4288
17.5 | 1.7579 | 0.04078 | -0.0165 | 43.1069
18 | 1.7774 | 0.04402 | -0.0141 | 40.3771
18.5 | 1.7968 | 0.04743 | -0.0119 | 37.8832
19 | 1.809 | 0.0516 | -0.0098 | 35.0581
19.5 | 1.8195 | 0.05567 | -0.0076 | 32.6837
20 | 1.83 | 0.06043 | -0.0063 | 30.283

## 151. Re 20M Mach 0.50 (1)
BIGFOIL.COM POLAR EXPORT
NACA66-516 a=0.8
NACA66-516 a=0.8 |  |  |  | Cl Max: | 1.372 | at alpha= | 7 | deg
JavaFoil+Calcfoil stall+Eppler ext transition |  |  |  | L/D Max: | 119.267 | at alpha= | 3 | deg
Re: | 20000000 |  |  | Cd Min: | 0.00558 | at alpha= | -3 | deg
Mach: | 0.5 |  |  | Cl=0 at alpha= | -4.029 | deg
|  |  |  | @ Cl=0.1, Cd= | 0.0057068
|  |  |  | @ Cl=0.4, Cd= | 0.0066876
|  |  |  | @ Cl=0.6, Cd= | 0.0067843
alpha (deg) | Cl | Cd | Cm | Cl/Cd
-20 | -0.895 | 0.18131 | -0.037 | -4.938
-19.5 | -0.869 | 0.16456 | -0.039 | -5.283
-19 | -0.841 | 0.15689 | -0.039 | -5.363
-18.5 | -0.813 | 0.1535 | -0.039 | -5.294
-18 | -0.784 | 0.15107 | -0.039 | -5.191
-17.5 | -0.757 | 0.14 | -0.04 | -5.405
-17 | -0.729 | 0.13643 | -0.04 | -5.342
-16.5 | -0.701 | 0.12613 | -0.041 | -5.56
-16 | -0.673 | 0.12217 | -0.041 | -5.506
-15.5 | -0.648 | 0.10326 | -0.045 | -6.28
-15 | -0.623 | 0.09417 | -0.047 | -6.616
-14.5 | -0.597 | 0.08688 | -0.049 | -6.868
-14 | -0.582 | 0.06791 | -0.058 | -8.577
-13.5 | -0.533 | 0.08969 | -0.044 | -5.945
-13 | -0.507 | 0.08124 | -0.047 | -6.243
-12.5 | -0.485 | 0.06887 | -0.054 | -7.048
-12 | -0.523 | 0.0184 | -0.079 | -28.418
-11.5 | -0.5 | 0.0136 | -0.083 | -36.771
-11 | -0.472 | 0.01163 | -0.085 | -40.577
-10.5 | -0.441 | 0.01062 | -0.087 | -41.508
-10 | -0.335 | 0.0666 | -0.044 | -5.035
-9.5 | -0.308 | 0.05869 | -0.046 | -5.245
-9 | -0.281 | 0.05251 | -0.052 | -5.354
-8.5 | -0.307 | 0.00894 | -0.093 | -34.379
-8 | -0.404 | 0.00849 | -0.095 | -47.645
-7.5 | -0.404 | 0.00785 | -0.097 | -51.392
-7 | -0.368 | 0.00683 | -0.098 | -53.901
-6.5 | -0.319 | 0.00723 | -0.1 | -44.163
-6 | -0.261 | 0.00684 | -0.102 | -38.225
-5.5 | -0.199 | 0.00654 | -0.103 | -30.402
-5 | -0.133 | 0.00625 | -0.104 | -21.278
-4.5 | -0.065 | 0.00608 | -0.106 | -10.699
-4 | 0.004 | 0.00589 | -0.107 | 0.717
-3.5 | 0.074 | 0.00578 | -0.108 | 12.876
-3 | 0.145 | 0.00558 | -0.109 | 26.063
-2.5 | 0.217 | 0.00628 | -0.111 | 34.477
-2 | 0.289 | 0.00642 | -0.112 | 45.038
-1.5 | 0.36 | 0.00662 | -0.113 | 54.387
-1 | 0.431 | 0.00674 | -0.114 | 64.009
-0.5 | 0.502 | 0.00642 | -0.116 | 78.318
0 | 0.567 | 0.00669 | -0.117 | 84.826
0.5 | 0.637 | 0.00689 | -0.118 | 92.455
1 | 0.707 | 0.00708 | -0.119 | 99.814
1.5 | 0.776 | 0.00736 | -0.121 | 105.444
2 | 0.845 | 0.0077 | -0.122 | 109.712
2.5 | 0.914 | 0.00803 | -0.123 | 113.824
3 | 0.976 | 0.00818 | -0.124 | 119.267
3.5 | 1.041 | 0.00979 | -0.125 | 106.281
4 | 1.104 | 0.01026 | -0.127 | 107.628
4.5 | 1.165 | 0.01076 | -0.128 | 108.278
5 | 1.223 | 0.01128 | -0.129 | 108.448
5.5 | 1.275 | 0.0119 | -0.13 | 107.145
6 | 1.32 | 0.01246 | -0.131 | 105.945
6.5 | 1.354 | 0.01315 | -0.132 | 102.975
7 | 1.372 | 0.01396 | -0.134 | 98.292
7.5 | 1.364 | 0.01489 | -0.135 | 91.625
8 | 1.302 | 0.01595 | -0.136 | 81.579
8.5 | 0.844 | 0.01713 | -0.137 | 49.27
9 | 0.875 | 0.01903 | -0.138 | 45.955
9.5 | 0.908 | 0.01847 | -0.139 | 49.172
10 | 0.94 | 0.02004 | -0.14 | 46.891
10.5 | 0.971 | 0.02148 | -0.141 | 45.196
11 | 0.999 | 0.02398 | -0.141 | 41.66
11.5 | 1.034 | 0.02238 | -0.143 | 46.218
12 | 1.065 | 0.02433 | -0.144 | 43.766

## 152. Re 20M Mach 0.50 (2)
BIGFOIL.COM POLAR EXPORT
NACA66-516 a=0.8
NACA66-516 a=0.8 |  |  |  | Cl Max: | 1.4192 | at alpha= | 11.5 | deg
XFOIL ncrit=9 |  |  |  | L/D Max: | 236.026 | at alpha= | 1 | deg
Re: | 20000000 |  |  | Cd Min: | 0.14115 | at alpha= | 16.5 | deg
Mach: | 0.5 |  |  | Cl=0 at alpha= | -4.204 | deg
|  |  |  | @ Cl=0.1, Cd= | 0.005088
|  |  |  | @ Cl=0.4, Cd= | 0.0045591
|  |  |  | @ Cl=0.6, Cd= | 0.0037795
alpha (deg) | Cl | Cd | Cm | Cl/Cd
-13.5 | -0.2615 | 0.09195 | -0.1419 | -2.8439
-13 | -0.2678 | 0.08268 | -0.1476 | -3.239
-12.5 | -0.2984 | 0.07057 | -0.1554 | -4.2284
-12 | -0.3086 | 0.0607 | -0.1618 | -5.084
-11.5 | -0.325 | 0.04813 | -0.1716 | -6.7525
-11 | -0.3575 | 0.03913 | -0.1764 | -9.1362
-10.5 | -0.3988 | 0.03198 | -0.1758 | -12.4703
-10 | -0.4382 | 0.02621 | -0.1711 | -16.7188
-9.5 | -0.4771 | 0.02127 | -0.1631 | -22.4307
-9 | -0.5161 | 0.01726 | -0.1506 | -29.9015
-8.5 | -0.5292 | 0.01236 | -0.1407 | -42.8155
-8 | -0.502 | 0.0093 | -0.1337 | -53.9785
-7.5 | -0.4527 | 0.00783 | -0.1288 | -57.8161
-7 | -0.3911 | 0.007 | -0.1256 | -55.8714
-6.5 | -0.3226 | 0.00653 | -0.1239 | -49.4028
-6 | -0.2525 | 0.00617 | -0.123 | -40.9238
-5.5 | -0.1816 | 0.00591 | -0.1226 | -30.7276
-5 | -0.1116 | 0.00564 | -0.1225 | -19.7872
-4.5 | -0.0415 | 0.00542 | -0.1227 | -7.6568
-4 | 0.0286 | 0.00523 | -0.1232 | 5.4685
-3.5 | 0.0989 | 0.00509 | -0.124 | 19.4303
-3 | 0.169 | 0.00496 | -0.1249 | 34.0726
-2.5 | 0.2391 | 0.00481 | -0.1261 | 49.7089
-2 | 0.3096 | 0.00469 | -0.1274 | 66.0128
-1.5 | 0.3794 | 0.00458 | -0.1287 | 82.8384
-1 | 0.4483 | 0.00451 | -0.1299 | 99.4013
-0.5 | 0.5163 | 0.00423 | -0.131 | 122.0567
0 | 0.5837 | 0.00389 | -0.1322 | 150.0514
0.5 | 0.6486 | 0.00345 | -0.133 | 188
1 | 0.7128 | 0.00302 | -0.1336 | 236.0265
1.5 | 0.7637 | 0.00351 | -0.131 | 217.5783
2 | 0.7874 | 0.00435 | -0.1229 | 181.0115
2.5 | 0.7583 | 0.00563 | -0.1043 | 134.6892
3 | 0.7588 | 0.00706 | -0.0926 | 107.4788
3.5 | 0.7704 | 0.0085 | -0.0834 | 90.6353
4 | 0.798 | 0.00965 | -0.0772 | 82.6943
4.5 | 0.8175 | 0.01115 | -0.0699 | 73.3184
5 | 0.8418 | 0.01268 | -0.0636 | 66.388
5.5 | 0.8851 | 0.01369 | -0.0603 | 64.653
6 | 0.9336 | 0.01458 | -0.0577 | 64.0329
6.5 | 0.981 | 0.01557 | -0.0549 | 63.0058
7 | 1.0298 | 0.01655 | -0.0521 | 62.2236
7.5 | 1.077 | 0.01765 | -0.0491 | 61.0198
8 | 1.1248 | 0.01881 | -0.046 | 59.798
8.5 | 1.1734 | 0.01999 | -0.0429 | 58.6993
9 | 1.2188 | 0.02142 | -0.0393 | 56.9001
9.5 | 1.2674 | 0.02277 | -0.0359 | 55.661
10 | 1.3122 | 0.02443 | -0.0319 | 53.7126
10.5 | 1.3565 | 0.02622 | -0.0278 | 51.7353
11 | 1.3964 | 0.02837 | -0.023 | 49.221
11.5 | 1.4192 | 0.0316 | -0.0168 | 44.9114
12 | 1.4147 | 0.03668 | -0.0095 | 38.5687
12.5 | 1.3888 | 0.04357 | -0.0025 | 31.8751
13 | 1.3602 | 0.05157 | 0.0026 | 26.3758
13.5 | 1.3283 | 0.06103 | 0.0053 | 21.7647
14.5 | 1.2551 | 0.08449 | 0.002 | 14.855
15 | 1.2182 | 0.09822 | -0.0038 | 12.4028
15.5 | 1.1868 | 0.11235 | -0.0115 | 10.5634
16 | 1.1607 | 0.12671 | -0.0205 | 9.1603
16.5 | 1.1381 | 0.14115 | -0.0301 | 8.0631