## index
index | Re | Mach | Datasource
1 | 50000 | 0 | JavaFoil+Calcfoil stall+Eppler ext transition
2 | 50000 | 0 | XFOIL ncrit=9
3 | 50000 | 0.1 | JavaFoil+Calcfoil stall+Eppler ext transition
4 | 50000 | 0.1 | XFOIL ncrit=9
5 | 50000 | 0.25 | JavaFoil+Calcfoil stall+Eppler ext transition
6 | 50000 | 0.25 | XFOIL ncrit=9
7 | 50000 | 0.5 | JavaFoil+Calcfoil stall+Eppler ext transition
8 | 50000 | 0.5 | XFOIL ncrit=9
9 | 100000 | 0 | JavaFoil+Calcfoil stall+Eppler ext transition
10 | 100000 | 0 | XFOIL ncrit=9
11 | 100000 | 0.1 | JavaFoil+Calcfoil stall+Eppler ext transition
12 | 100000 | 0.1 | XFOIL ncrit=9
13 | 100000 | 0.25 | JavaFoil+Calcfoil stall+Eppler ext transition
14 | 100000 | 0.25 | XFOIL ncrit=9
15 | 100000 | 0.5 | JavaFoil+Calcfoil stall+Eppler ext transition
16 | 100000 | 0.5 | XFOIL ncrit=9
17 | 250000 | 0 | JavaFoil+Calcfoil stall+Eppler ext transition
18 | 250000 | 0 | XFOIL ncrit=9
19 | 250000 | 0.1 | JavaFoil+Calcfoil stall+Eppler ext transition
20 | 250000 | 0.1 | XFOIL ncrit=9
21 | 250000 | 0.25 | JavaFoil+Calcfoil stall+Eppler ext transition
22 | 250000 | 0.25 | XFOIL ncrit=9
23 | 250000 | 0.5 | JavaFoil+Calcfoil stall+Eppler ext transition
24 | 250000 | 0.5 | XFOIL ncrit=9
25 | 500000 | 0 | JavaFoil+Calcfoil stall+Eppler ext transition
26 | 500000 | 0 | XFOIL ncrit=9
27 | 500000 | 0.1 | JavaFoil+Calcfoil stall+Eppler ext transition
28 | 500000 | 0.1 | XFOIL ncrit=9
29 | 500000 | 0.25 | JavaFoil+Calcfoil stall+Eppler ext transition
30 | 500000 | 0.25 | XFOIL ncrit=9
31 | 500000 | 0.5 | JavaFoil+Calcfoil stall+Eppler ext transition
32 | 500000 | 0.5 | XFOIL ncrit=9
33 | 750000 | 0 | JavaFoil+Calcfoil stall+Eppler ext transition
34 | 750000 | 0 | XFOIL ncrit=9
35 | 750000 | 0.1 | JavaFoil+Calcfoil stall+Eppler ext transition
36 | 750000 | 0.1 | XFOIL ncrit=9
37 | 750000 | 0.25 | JavaFoil+Calcfoil stall+Eppler ext transition
38 | 750000 | 0.25 | XFOIL ncrit=9
39 | 750000 | 0.5 | JavaFoil+Calcfoil stall+Eppler ext transition
40 | 750000 | 0.5 | XFOIL ncrit=9
41 | 1000000 | 0 | JavaFoil+Calcfoil stall+Eppler ext transition
42 | 1000000 | 0 | XFOIL ncrit=9
43 | 1000000 | 0.1 | JavaFoil+Calcfoil stall+Eppler ext transition
44 | 1000000 | 0.1 | XFOIL ncrit=9
45 | 1000000 | 0.25 | JavaFoil+Calcfoil stall+Eppler ext transition
46 | 1000000 | 0.25 | XFOIL ncrit=9
47 | 1000000 | 0.5 | JavaFoil+Calcfoil stall+Eppler ext transition
48 | 1000000 | 0.5 | XFOIL ncrit=9
49 | 2000000 | 0 | JavaFoil+Calcfoil stall+Eppler ext transition
50 | 2000000 | 0 | XFOIL ncrit=9
51 | 2000000 | 0.1 | JavaFoil+Calcfoil stall+Eppler ext transition
52 | 2000000 | 0.1 | XFOIL ncrit=9
53 | 2000000 | 0.25 | JavaFoil+Calcfoil stall+Eppler ext transition
54 | 2000000 | 0.25 | XFOIL ncrit=9
55 | 2000000 | 0.5 | JavaFoil+Calcfoil stall+Eppler ext transition
56 | 2000000 | 0.5 | XFOIL ncrit=9
57 | 3000000 | 0 | JavaFoil+Calcfoil stall+Eppler ext transition
58 | 3000000 | 0 | XFOIL ncrit=9
59 | 3000000 | 0.1 | JavaFoil+Calcfoil stall+Eppler ext transition
60 | 3000000 | 0.1 | XFOIL ncrit=9
61 | 3000000 | 0.25 | JavaFoil+Calcfoil stall+Eppler ext transition
62 | 3000000 | 0.25 | XFOIL ncrit=9
63 | 3000000 | 0.5 | JavaFoil+Calcfoil stall+Eppler ext transition
64 | 3000000 | 0.5 | XFOIL ncrit=9
65 | 4000000 | 0 | JavaFoil+Calcfoil stall+Eppler ext transition
66 | 4000000 | 0 | XFOIL ncrit=9
67 | 4000000 | 0.1 | JavaFoil+Calcfoil stall+Eppler ext transition
68 | 4000000 | 0.1 | XFOIL ncrit=9
69 | 4000000 | 0.25 | JavaFoil+Calcfoil stall+Eppler ext transition
70 | 4000000 | 0.25 | XFOIL ncrit=9
71 | 4000000 | 0.5 | JavaFoil+Calcfoil stall+Eppler ext transition
72 | 4000000 | 0.5 | XFOIL ncrit=9
73 | 5000000 | 0 | JavaFoil+Calcfoil stall+Eppler ext transition
74 | 5000000 | 0 | XFOIL ncrit=9
75 | 5000000 | 0.1 | JavaFoil+Calcfoil stall+Eppler ext transition
76 | 5000000 | 0.1 | XFOIL ncrit=9
77 | 5000000 | 0.25 | JavaFoil+Calcfoil stall+Eppler ext transition
78 | 5000000 | 0.25 | XFOIL ncrit=9
79 | 5000000 | 0.5 | JavaFoil+Calcfoil stall+Eppler ext transition
80 | 5000000 | 0.5 | XFOIL ncrit=9
81 | 6000000 | 0 | JavaFoil+Calcfoil stall+Eppler ext transition
82 | 6000000 | 0 | XFOIL ncrit=9
83 | 6000000 | 0.1 | JavaFoil+Calcfoil stall+Eppler ext transition
84 | 6000000 | 0.1 | XFOIL ncrit=9
85 | 6000000 | 0.25 | JavaFoil+Calcfoil stall+Eppler ext transition
86 | 6000000 | 0.25 | XFOIL ncrit=9
87 | 6000000 | 0.5 | JavaFoil+Calcfoil stall+Eppler ext transition
88 | 6000000 | 0.5 | XFOIL ncrit=9
89 | 7000000 | 0 | JavaFoil+Calcfoil stall+Eppler ext transition
90 | 7000000 | 0 | XFOIL ncrit=9
91 | 7000000 | 0.1 | JavaFoil+Calcfoil stall+Eppler ext transition
92 | 7000000 | 0.1 | XFOIL ncrit=9
93 | 7000000 | 0.25 | JavaFoil+Calcfoil stall+Eppler ext transition
94 | 7000000 | 0.25 | XFOIL ncrit=9
95 | 7000000 | 0.5 | JavaFoil+Calcfoil stall+Eppler ext transition
96 | 7000000 | 0.5 | XFOIL ncrit=9
97 | 8000000 | 0 | JavaFoil+Calcfoil stall+Eppler ext transition
98 | 8000000 | 0 | XFOIL ncrit=9
99 | 8000000 | 0.1 | JavaFoil+Calcfoil stall+Eppler ext transition
100 | 8000000 | 0.1 | XFOIL ncrit=9
101 | 8000000 | 0.25 | JavaFoil+Calcfoil stall+Eppler ext transition
102 | 8000000 | 0.25 | XFOIL ncrit=9
103 | 8000000 | 0.5 | JavaFoil+Calcfoil stall+Eppler ext transition
104 | 8000000 | 0.5 | XFOIL ncrit=9
105 | 10000000 | 0 | JavaFoil+Calcfoil stall+Eppler ext transition
106 | 10000000 | 0 | XFOIL ncrit=9
107 | 10000000 | 0.1 | JavaFoil+Calcfoil stall+Eppler ext transition
108 | 10000000 | 0.1 | XFOIL ncrit=9
109 | 10000000 | 0.25 | JavaFoil+Calcfoil stall+Eppler ext transition
110 | 10000000 | 0.25 | XFOIL ncrit=9
111 | 10000000 | 0.5 | JavaFoil+Calcfoil stall+Eppler ext transition
112 | 10000000 | 0.5 | XFOIL ncrit=9
113 | 12000000 | 0 | JavaFoil+Calcfoil stall+Eppler ext transition
114 | 12000000 | 0 | XFOIL ncrit=9
115 | 12000000 | 0.1 | JavaFoil+Calcfoil stall+Eppler ext transition
116 | 12000000 | 0.1 | XFOIL ncrit=9
117 | 12000000 | 0.25 | JavaFoil+Calcfoil stall+Eppler ext transition
118 | 12000000 | 0.25 | XFOIL ncrit=9
119 | 12000000 | 0.5 | JavaFoil+Calcfoil stall+Eppler ext transition
120 | 12000000 | 0.5 | XFOIL ncrit=9
121 | 14000000 | 0 | JavaFoil+Calcfoil stall+Eppler ext transition
122 | 14000000 | 0 | XFOIL ncrit=9
123 | 14000000 | 0.1 | JavaFoil+Calcfoil stall+Eppler ext transition
124 | 14000000 | 0.1 | XFOIL ncrit=9
125 | 14000000 | 0.25 | JavaFoil+Calcfoil stall+Eppler ext transition
126 | 14000000 | 0.25 | XFOIL ncrit=9
127 | 14000000 | 0.5 | JavaFoil+Calcfoil stall+Eppler ext transition
128 | 14000000 | 0.5 | XFOIL ncrit=9
129 | 16000000 | 0 | JavaFoil+Calcfoil stall+Eppler ext transition
130 | 16000000 | 0 | XFOIL ncrit=9
131 | 16000000 | 0.1 | JavaFoil+Calcfoil stall+Eppler ext transition
132 | 16000000 | 0.1 | XFOIL ncrit=9
133 | 16000000 | 0.25 | JavaFoil+Calcfoil stall+Eppler ext transition
134 | 16000000 | 0.25 | XFOIL ncrit=9
135 | 16000000 | 0.5 | JavaFoil+Calcfoil stall+Eppler ext transition
136 | 16000000 | 0.5 | XFOIL ncrit=9
137 | 18000000 | 0 | JavaFoil+Calcfoil stall+Eppler ext transition
138 | 18000000 | 0 | XFOIL ncrit=9
139 | 18000000 | 0.1 | JavaFoil+Calcfoil stall+Eppler ext transition
140 | 18000000 | 0.1 | XFOIL ncrit=9
141 | 18000000 | 0.25 | JavaFoil+Calcfoil stall+Eppler ext transition
142 | 18000000 | 0.25 | XFOIL ncrit=9
143 | 18000000 | 0.5 | JavaFoil+Calcfoil stall+Eppler ext transition
144 | 18000000 | 0.5 | XFOIL ncrit=9
145 | 20000000 | 0 | JavaFoil+Calcfoil stall+Eppler ext transition
146 | 20000000 | 0 | XFOIL ncrit=9
147 | 20000000 | 0.1 | JavaFoil+Calcfoil stall+Eppler ext transition
148 | 20000000 | 0.1 | XFOIL ncrit=9
149 | 20000000 | 0.25 | JavaFoil+Calcfoil stall+Eppler ext transition
150 | 20000000 | 0.25 | XFOIL ncrit=9
151 | 20000000 | 0.5 | JavaFoil+Calcfoil stall+Eppler ext transition
152 | 20000000 | 0.5 | XFOIL ncrit=9

## 1. Re 50k Mach 0.00 (1)
BIGFOIL.COM POLAR EXPORT
NACA65-613 a=0.0
NACA65-613 a=0.0 |  |  |  | Cl Max: | 1.197 | at alpha= | 8 | deg
JavaFoil+Calcfoil stall+Eppler ext transition |  |  |  | L/D Max: | 38.856 | at alpha= | 7 | deg
Re: | 50000 |  |  | Cd Min: | 0.01481 | at alpha= | 0 | deg
Mach: | 0 |  |  | Cl=0 at alpha= | -2.9375 | deg
|  |  |  | @ Cl=0.1, Cd= | 0.038616
|  |  |  | @ Cl=0.4, Cd= | 0.020351
|  |  |  | @ Cl=0.6, Cd= | 0.021229
alpha (deg) | Cl | Cd | Cm | Cl/Cd
-16.5 | -0.368 | 0.33942 | -0.009 | -1.085
-16 | -0.382 | 0.32275 | -0.01 | -1.183
-15.5 | -0.395 | 0.31899 | -0.009 | -1.239
-15 | -0.408 | 0.29352 | -0.009 | -1.391
-14.5 | -0.421 | 0.24668 | -0.01 | -1.705
-14 | -0.432 | 0.23192 | -0.01 | -1.864
-13.5 | -0.443 | 0.22433 | -0.009 | -1.974
-13 | -0.452 | 0.20435 | -0.01 | -2.212
-12.5 | -0.459 | 0.18726 | -0.01 | -2.454
-12 | -0.465 | 0.15824 | -0.01 | -2.938
-11.5 | -0.468 | 0.15485 | -0.01 | -3.021
-11 | -0.468 | 0.14098 | -0.01 | -3.32
-10.5 | -0.465 | 0.12091 | -0.01 | -3.847
-10 | -0.459 | 0.11326 | -0.011 | -4.05
-9.5 | -0.449 | 0.10079 | -0.011 | -4.45
-9 | -0.435 | 0.09221 | -0.011 | -4.712
-8.5 | -0.416 | 0.08906 | -0.01 | -4.676
-8 | -0.395 | 0.07897 | -0.011 | -4.995
-7.5 | -0.369 | 0.07189 | -0.012 | -5.126
-7 | -0.339 | 0.06677 | -0.012 | -5.075
-6.5 | -0.306 | 0.06131 | -0.012 | -4.984
-6 | -0.269 | 0.05803 | -0.013 | -4.638
-5.5 | -0.23 | 0.05444 | -0.015 | -4.229
-5 | -0.189 | 0.05048 | -0.016 | -3.737
-4.5 | -0.145 | 0.04796 | -0.017 | -3.024
-4 | -0.1 | 0.04567 | -0.017 | -2.183
-3.5 | -0.053 | 0.0432 | -0.018 | -1.232
-3 | -0.006 | 0.04147 | -0.018 | -0.14
-2.5 | 0.042 | 0.03997 | -0.018 | 1.054
-2 | 0.09 | 0.03881 | -0.018 | 2.328
-1.5 | 0.139 | 0.03786 | -0.019 | 3.664
-1 | 0.187 | 0.03712 | -0.02 | 5.046
-0.5 | 0.236 | 0.03674 | -0.02 | 6.424
0 | 0.334 | 0.01481 | -0.022 | 22.58
0.5 | 0.389 | 0.02039 | -0.045 | 19.092
1 | 0.445 | 0.02019 | -0.045 | 22.04
1.5 | 0.5 | 0.02057 | -0.046 | 24.321
2 | 0.555 | 0.021 | -0.046 | 26.442
2.5 | 0.61 | 0.02128 | -0.047 | 28.663
3 | 0.665 | 0.02186 | -0.048 | 30.404
3.5 | 0.719 | 0.02243 | -0.048 | 32.073
4 | 0.773 | 0.02313 | -0.049 | 33.438
4.5 | 0.827 | 0.02394 | -0.049 | 34.56
5 | 0.881 | 0.02468 | -0.05 | 35.699
5.5 | 0.933 | 0.02563 | -0.05 | 36.413
6 | 0.985 | 0.02656 | -0.051 | 37.106
6.5 | 1.038 | 0.02738 | -0.052 | 37.916
7 | 1.094 | 0.02814 | -0.053 | 38.856
7.5 | 1.154 | 0.0313 | -0.055 | 36.873
8 | 1.197 | 0.0329 | -0.055 | 36.366
8.5 | 1.05 | 0.06171 | -0.028 | 17.017
9 | 1.079 | 0.06665 | -0.025 | 16.192
9.5 | 1.107 | 0.07138 | -0.024 | 15.504
10 | 1.128 | 0.07681 | -0.023 | 14.68
10.5 | 1.143 | 0.08206 | -0.023 | 13.926
11 | 1.152 | 0.08999 | -0.022 | 12.805
11.5 | 1.156 | 0.09558 | -0.022 | 12.098
12 | 1.155 | 0.10347 | -0.022 | 11.16
12.5 | 1.147 | 0.11061 | -0.021 | 10.372
13 | 1.135 | 0.12335 | -0.021 | 9.2

## 2. Re 50k Mach 0.00 (2)
BIGFOIL.COM POLAR EXPORT
NACA65-613 a=0.0
NACA65-613 a=0.0 |  |  |  | Cl Max: | 1.2445 | at alpha= | 13 | deg
XFOIL ncrit=9 |  |  |  | L/D Max: | 23.0721 | at alpha= | 11.5 | deg
Re: | 50000 |  |  | Cd Min: | 0.23511 | at alpha= | -20 | deg
Mach: | 0 |  |  | Cl=0 at alpha= | 1.8251 | deg
|  |  |  | @ Cl=0.1, Cd= | 0.044823
|  |  |  | @ Cl=0.4, Cd= | 0.068329
|  |  |  | @ Cl=0.6, Cd= | 0.080772
alpha (deg) | Cl | Cd | Cm | Cl/Cd
-20 | -0.5835 | 0.23511 | 0.0249 | -2.4818
-19.5 | -0.5663 | 0.22983 | 0.0205 | -2.464
-19 | -0.5538 | 0.22767 | 0.0151 | -2.4325
-18.5 | -0.5517 | 0.23037 | 0.009 | -2.3948
-18 | -0.5151 | 0.21202 | 0.0079 | -2.4295
-17.5 | -0.4952 | 0.20504 | 0.0047 | -2.4151
-17 | -0.4796 | 0.19982 | 0.0005 | -2.4002
-16.5 | -0.478 | 0.20017 | -0.0055 | -2.388
-16 | -0.4476 | 0.18718 | -0.0072 | -2.3913
-15.5 | -0.4292 | 0.18048 | -0.0102 | -2.3781
-15 | -0.4264 | 0.17822 | -0.0153 | -2.3925
-14.5 | -0.4055 | 0.16894 | -0.018 | -2.4003
-14 | -0.3858 | 0.16157 | -0.0204 | -2.3878
-13.5 | -0.3925 | 0.1599 | -0.0261 | -2.4547
-13 | -0.3599 | 0.1486 | -0.0266 | -2.4219
-12.5 | -0.3643 | 0.14536 | -0.0317 | -2.5062
-12 | -0.3369 | 0.13587 | -0.0324 | -2.4796
-11.5 | -0.3304 | 0.12968 | -0.0354 | -2.5478
-11 | -0.3418 | 0.12653 | -0.0402 | -2.7013
-10.5 | -0.3315 | 0.11975 | -0.0415 | -2.7683
-10 | -0.3296 | 0.11407 | -0.0419 | -2.8895
-9.5 | -0.3376 | 0.10986 | -0.038 | -3.073
-9 | -0.3566 | 0.10703 | -0.0313 | -3.3318
-8.5 | -0.3844 | 0.10474 | -0.025 | -3.67
-8 | -0.4478 | 0.10465 | -0.0198 | -4.279
-7.5 | -0.4475 | 0.09975 | -0.0136 | -4.4862
-7 | -0.4906 | 0.09729 | -0.0073 | -5.0427
-6.5 | -0.5458 | 0.09413 | -0.0038 | -5.7984
-6 | -0.4912 | 0.09031 | 0.012 | -5.439
-5.5 | -0.2318 | 0.07954 | 0.0126 | -2.9143
-4 | -0.3624 | 0.07249 | 0.0341 | -4.9993
-3.5 | -0.4693 | 0.06932 | 0.0458 | -6.7701
-3 | -0.4341 | 0.04764 | -0.0169 | -9.1121
-2.5 | -0.3686 | 0.04411 | -0.0177 | -8.3564
-2 | -0.3202 | 0.0413 | -0.0166 | -7.753
-1.5 | -0.274 | 0.039 | -0.0153 | -7.0256
-1 | -0.2303 | 0.03775 | -0.014 | -6.1007
-0.5 | -0.1865 | 0.03722 | -0.0122 | -5.0107
0 | -0.1447 | 0.03712 | -0.011 | -3.8982
0.5 | -0.1031 | 0.03727 | -0.0105 | -2.7663
1 | -0.0586 | 0.03529 | -0.0088 | -1.6605
1.5 | -0.0223 | 0.03701 | -0.008 | -0.60254
2 | 0.012 | 0.03891 | -0.0079 | 0.3084
2.5 | 0.0457 | 0.041 | -0.0081 | 1.1146
3 | 0.0785 | 0.0433 | -0.0084 | 1.8129
3.5 | 0.145 | 0.04801 | -0.0157 | 3.0202
4 | 0.2199 | 0.05353 | -0.0242 | 4.108
4.5 | 0.27 | 0.05723 | -0.0279 | 4.7178
5 | 0.3208 | 0.06129 | -0.0314 | 5.2341
5.5 | 0.3699 | 0.06555 | -0.0345 | 5.643
6 | 0.4181 | 0.07 | -0.0372 | 5.9729
6.5 | 0.4677 | 0.07482 | -0.04 | 6.251
7 | 0.5002 | 0.07866 | -0.0405 | 6.359
7.5 | 0.5271 | 0.08232 | -0.0404 | 6.4031
8 | 0.6477 | 0.07976 | -0.0395 | 8.1206
8.5 | 0.6855 | 0.08277 | -0.0391 | 8.282
9 | 0.7231 | 0.08579 | -0.0385 | 8.4287
9.5 | 0.7705 | 0.08795 | -0.0377 | 8.7607
10 | 0.8093 | 0.09027 | -0.0364 | 8.9653
10.5 | 0.8255 | 0.09428 | -0.035 | 8.7558
11 | 0.8897 | 0.09203 | -0.0311 | 9.6675
11.5 | 1.1423 | 0.04951 | -0.0067 | 23.0721
12 | 1.1528 | 0.05465 | -0.0029 | 21.0942
12.5 | 1.2109 | 0.05931 | -0.0012 | 20.4165
13 | 1.2445 | 0.06627 | 0.0002 | 18.7792
13.5 | 1.2201 | 0.07445 | 0.0022 | 16.3882
14 | 1.1836 | 0.08439 | 0.0023 | 14.0254
14.5 | 1.1182 | 0.09843 | -0.0015 | 11.3604
15 | 1.0582 | 0.11545 | -0.0087 | 9.1659
16 | 0.8841 | 0.18371 | -0.0499 | 4.8125
16.5 | 0.8518 | 0.20273 | -0.0646 | 4.2016
17 | 0.8595 | 0.21012 | -0.0686 | 4.0905
17.5 | 0.88 | 0.21898 | -0.0711 | 4.0186
18 | 0.9033 | 0.22846 | -0.0734 | 3.9539

## 3. Re 50k Mach 0.10 (1)
BIGFOIL.COM POLAR EXPORT
NACA65-613 a=0.0
NACA65-613 a=0.0 |  |  |  | Cl Max: | 1.201 | at alpha= | 8 | deg
JavaFoil+Calcfoil stall+Eppler ext transition |  |  |  | L/D Max: | 38.738 | at alpha= | 7 | deg
Re: | 50000 |  |  | Cd Min: | 0.0149 | at alpha= | 0 | deg
Mach: | 0.1 |  |  | Cl=0 at alpha= | -2.9375 | deg
|  |  |  | @ Cl=0.1, Cd= | 0.038643
|  |  |  | @ Cl=0.4, Cd= | 0.020431
|  |  |  | @ Cl=0.6, Cd= | 0.021292
alpha (deg) | Cl | Cd | Cm | Cl/Cd
-16 | -0.339 | 0.39502 | -0.009 | -0.857
-15.5 | -0.354 | 0.35742 | -0.009 | -0.991
-15 | -0.37 | 0.332 | -0.009 | -1.113
-14.5 | -0.385 | 0.26875 | -0.01 | -1.431
-14 | -0.399 | 0.24828 | -0.01 | -1.607
-13.5 | -0.412 | 0.24205 | -0.01 | -1.704
-13 | -0.425 | 0.22178 | -0.01 | -1.914
-12.5 | -0.435 | 0.20019 | -0.01 | -2.173
-12 | -0.444 | 0.16785 | -0.01 | -2.643
-11.5 | -0.449 | 0.16626 | -0.01 | -2.704
-11 | -0.453 | 0.14998 | -0.01 | -3.018
-10.5 | -0.452 | 0.12739 | -0.011 | -3.552
-10 | -0.449 | 0.1153 | -0.011 | -3.89
-9.5 | -0.441 | 0.10478 | -0.011 | -4.207
-9 | -0.429 | 0.09674 | -0.011 | -4.432
-8.5 | -0.412 | 0.09066 | -0.01 | -4.549
-8 | -0.392 | 0.08013 | -0.011 | -4.891
-7.5 | -0.367 | 0.07408 | -0.012 | -4.955
-7 | -0.338 | 0.06747 | -0.012 | -5.012
-6.5 | -0.306 | 0.06182 | -0.012 | -4.942
-6 | -0.269 | 0.05848 | -0.012 | -4.608
-5.5 | -0.231 | 0.05482 | -0.015 | -4.208
-5 | -0.189 | 0.05097 | -0.016 | -3.713
-4.5 | -0.146 | 0.04857 | -0.017 | -2.996
-4 | -0.1 | 0.04571 | -0.017 | -2.191
-3.5 | -0.053 | 0.04308 | -0.018 | -1.241
-3 | -0.006 | 0.0416 | -0.018 | -0.14
-2.5 | 0.042 | 0.03992 | -0.018 | 1.061
-2 | 0.091 | 0.03881 | -0.018 | 2.34
-1.5 | 0.139 | 0.03792 | -0.019 | 3.676
-1 | 0.188 | 0.03716 | -0.02 | 5.065
-0.5 | 0.237 | 0.03679 | -0.02 | 6.447
0 | 0.336 | 0.0149 | -0.022 | 22.542
0.5 | 0.391 | 0.02046 | -0.045 | 19.103
1 | 0.447 | 0.02028 | -0.046 | 22.04
1.5 | 0.503 | 0.02063 | -0.046 | 24.363
2 | 0.558 | 0.02107 | -0.047 | 26.485
2.5 | 0.613 | 0.02136 | -0.047 | 28.69
3 | 0.668 | 0.02195 | -0.048 | 30.423
3.5 | 0.723 | 0.02256 | -0.048 | 32.026
4 | 0.777 | 0.02327 | -0.049 | 33.395
4.5 | 0.831 | 0.02406 | -0.049 | 34.548
5 | 0.885 | 0.02483 | -0.05 | 35.657
5.5 | 0.938 | 0.02576 | -0.051 | 36.405
6 | 0.99 | 0.0267 | -0.051 | 37.07
6.5 | 1.043 | 0.02752 | -0.052 | 37.922
7 | 1.098 | 0.02835 | -0.053 | 38.738
7.5 | 1.159 | 0.03156 | -0.055 | 36.705
8 | 1.201 | 0.03321 | -0.055 | 36.155
8.5 | 1.054 | 0.06212 | -0.027 | 16.959
9 | 1.082 | 0.06696 | -0.025 | 16.165
9.5 | 1.109 | 0.07172 | -0.024 | 15.466
10 | 1.13 | 0.07735 | -0.024 | 14.604
10.5 | 1.143 | 0.08348 | -0.023 | 13.694
11 | 1.151 | 0.08936 | -0.022 | 12.88
11.5 | 1.153 | 0.09801 | -0.022 | 11.759
12 | 1.148 | 0.10371 | -0.021 | 11.07
12.5 | 1.138 | 0.11228 | -0.021 | 10.132
13 | 1.121 | 0.12444 | -0.02 | 9.011

## 4. Re 50k Mach 0.10 (2)
BIGFOIL.COM POLAR EXPORT
NACA65-613 a=0.0
NACA65-613 a=0.0 |  |  |  | Cl Max: | 1.2383 | at alpha= | 13 | deg
XFOIL ncrit=9 |  |  |  | L/D Max: | 22.5743 | at alpha= | 11.5 | deg
Re: | 50000 |  |  | Cd Min: | 0.23575 | at alpha= | -20 | deg
Mach: | 0.1 |  |  | Cl=0 at alpha= | 1.842 | deg
|  |  |  | @ Cl=0.1, Cd= | 0.045024
|  |  |  | @ Cl=0.4, Cd= | 0.06852
|  |  |  | @ Cl=0.6, Cd= | 0.081026
alpha (deg) | Cl | Cd | Cm | Cl/Cd
-20 | -0.5847 | 0.23575 | 0.0251 | -2.4802
-19.5 | -0.5676 | 0.23063 | 0.0206 | -2.4611
-19 | -0.556 | 0.22916 | 0.015 | -2.4263
-18.5 | -0.5545 | 0.23219 | 0.0088 | -2.3881
-18 | -0.5149 | 0.21221 | 0.0081 | -2.4264
-17.5 | -0.4954 | 0.2055 | 0.0047 | -2.4107
-17 | -0.4804 | 0.20061 | 0.0003 | -2.3947
-16.5 | -0.4804 | 0.20169 | -0.0058 | -2.3819
-16 | -0.4463 | 0.18728 | -0.0071 | -2.3831
-15.5 | -0.429 | 0.18096 | -0.0104 | -2.3707
-15 | -0.4285 | 0.17949 | -0.0158 | -2.3873
-14.5 | -0.4021 | 0.16867 | -0.0178 | -2.3839
-14 | -0.3853 | 0.16207 | -0.0207 | -2.3774
-13.5 | -0.3946 | 0.16107 | -0.0267 | -2.4499
-13 | -0.3582 | 0.14892 | -0.0268 | -2.4053
-12.5 | -0.3663 | 0.14643 | -0.0324 | -2.5015
-12 | -0.3359 | 0.13636 | -0.0328 | -2.4633
-11.5 | -0.3255 | 0.12975 | -0.0353 | -2.5087
-11 | -0.3443 | 0.12753 | -0.041 | -2.6998
-10.5 | -0.3343 | 0.12074 | -0.0422 | -2.7688
-10 | -0.333 | 0.1151 | -0.0423 | -2.8931
-9.5 | -0.3415 | 0.11094 | -0.0379 | -3.0782
-9 | -0.3596 | 0.10801 | -0.0311 | -3.3293
-8.5 | -0.3855 | 0.10555 | -0.0249 | -3.6523
-8 | -0.4138 | 0.10305 | -0.0192 | -4.0155
-7.5 | -0.4512 | 0.10069 | -0.0135 | -4.4811
-7 | -0.4697 | 0.09703 | -0.007 | -4.8408
-6.5 | -0.5006 | 0.09404 | 0.0005 | -5.3233
-6 | -0.3958 | 0.0895 | 0.0147 | -4.4223
-5.5 | -0.2306 | 0.07981 | 0.0123 | -2.8894
-5 | -0.1985 | 0.07396 | 0.0096 | -2.6839
-3 | -0.4379 | 0.04811 | -0.0168 | -9.1021
-2.5 | -0.3721 | 0.04454 | -0.0178 | -8.3543
-2 | -0.3235 | 0.04161 | -0.0166 | -7.7746
-1.5 | -0.277 | 0.03925 | -0.0154 | -7.0573
-1 | -0.233 | 0.03796 | -0.0141 | -6.138
0 | -0.1467 | 0.03728 | -0.0111 | -3.9351
0.5 | -0.1051 | 0.03747 | -0.0105 | -2.8049
1 | -0.0603 | 0.03541 | -0.0089 | -1.7029
1.5 | -0.0236 | 0.03713 | -0.008 | -0.6356
2 | 0.0109 | 0.03904 | -0.0079 | 0.2792
2.5 | 0.0448 | 0.04115 | -0.0081 | 1.0887
3 | 0.0777 | 0.04346 | -0.0084 | 1.7879
3.5 | 0.1473 | 0.04834 | -0.0163 | 3.0472
4 | 0.2212 | 0.05393 | -0.0245 | 4.1016
4.5 | 0.271 | 0.05744 | -0.0281 | 4.718
5 | 0.3245 | 0.06176 | -0.032 | 5.2542
5.5 | 0.376 | 0.06626 | -0.0354 | 5.6746
6 | 0.4259 | 0.07096 | -0.0383 | 6.002
6.5 | 0.4621 | 0.0748 | -0.0393 | 6.1778
7 | 0.494 | 0.07861 | -0.0397 | 6.2842
7.5 | 0.5275 | 0.08242 | -0.0402 | 6.4001
8 | 0.6487 | 0.08009 | -0.0394 | 8.0996
8.5 | 0.6915 | 0.08293 | -0.0391 | 8.3384
9 | 0.7351 | 0.08562 | -0.0386 | 8.5856
9.5 | 0.7761 | 0.08812 | -0.0376 | 8.8073
10 | 0.7958 | 0.09201 | -0.0364 | 8.6491
10.5 | 0.8214 | 0.0953 | -0.035 | 8.6191
11 | 0.8732 | 0.09494 | -0.0318 | 9.1974
11.5 | 1.14 | 0.0505 | -0.0057 | 22.5743
12 | 1.1551 | 0.05552 | -0.0022 | 20.8051
12.5 | 1.2076 | 0.06056 | -0.0003 | 19.9406
13 | 1.2383 | 0.06771 | 0.0011 | 18.2883
13.5 | 1.207 | 0.0764 | 0.0027 | 15.7984
14 | 1.1626 | 0.08725 | 0.0019 | 13.3249
14.5 | 1.1049 | 0.10127 | -0.0023 | 10.9104
15 | 1.0522 | 0.11789 | -0.0095 | 8.9253
16 | 0.8566 | 0.19815 | -0.0605 | 4.323
16.5 | 0.8531 | 0.20344 | -0.0651 | 4.1934
17 | 0.8614 | 0.21088 | -0.0691 | 4.0848
17.5 | 0.8825 | 0.2199 | -0.0716 | 4.0132
18 | 0.9062 | 0.22952 | -0.0738 | 3.9482

## 5. Re 50k Mach 0.25 (1)
BIGFOIL.COM POLAR EXPORT
NACA65-613 a=0.0
NACA65-613 a=0.0 |  |  |  | Cl Max: | 1.223 | at alpha= | 8 | deg
JavaFoil+Calcfoil stall+Eppler ext transition |  |  |  | L/D Max: | 37.809 | at alpha= | 6.5 | deg
Re: | 50000 |  |  | Cd Min: | 0.01528 | at alpha= | 0 | deg
Mach: | 0.25 |  |  | Cl=0 at alpha= | -2.9388 | deg
|  |  |  | @ Cl=0.1, Cd= | 0.038924
|  |  |  | @ Cl=0.4, Cd= | 0.020762
|  |  |  | @ Cl=0.6, Cd= | 0.021625
alpha (deg) | Cl | Cd | Cm | Cl/Cd
-14 | -0.064 | 0.29425 | -0.011 | -0.219
-13.5 | -0.062 | 0.24367 | -0.011 | -0.253
-13 | -0.145 | 0.2317 | -0.011 | -0.627
-12.5 | -0.2 | 0.20782 | -0.011 | -0.963
-12 | -0.244 | 0.31799 | -0.011 | -0.767
-11.5 | -0.281 | 0.28736 | -0.011 | -0.978
-11 | -0.313 | 0.21413 | -0.011 | -1.461
-10.5 | -0.339 | 0.18253 | -0.011 | -1.857
-10 | -0.359 | 0.15652 | -0.011 | -2.292
-9.5 | -0.372 | 0.14279 | -0.011 | -2.603
-9 | -0.378 | 0.11784 | -0.011 | -3.206
-8.5 | -0.376 | 0.10783 | -0.01 | -3.491
-8 | -0.368 | 0.09108 | -0.011 | -4.041
-7.5 | -0.353 | 0.08039 | -0.011 | -4.386
-7 | -0.331 | 0.07266 | -0.012 | -4.552
-6.5 | -0.303 | 0.06829 | -0.012 | -4.436
-6 | -0.27 | 0.06145 | -0.012 | -4.395
-5.5 | -0.233 | 0.05566 | -0.015 | -4.185
-5 | -0.192 | 0.05267 | -0.016 | -3.648
-4.5 | -0.148 | 0.04984 | -0.017 | -2.979
-4 | -0.102 | 0.04659 | -0.017 | -2.198
-3.5 | -0.055 | 0.04371 | -0.018 | -1.253
-3 | -0.006 | 0.04204 | -0.018 | -0.142
-2.5 | 0.043 | 0.04028 | -0.019 | 1.079
-2 | 0.093 | 0.03906 | -0.019 | 2.388
-1.5 | 0.143 | 0.03809 | -0.02 | 3.76
-1 | 0.193 | 0.03749 | -0.02 | 5.156
-0.5 | 0.244 | 0.03707 | -0.021 | 6.572
0 | 0.344 | 0.01528 | -0.022 | 22.547
0.5 | 0.401 | 0.02086 | -0.046 | 19.218
1 | 0.458 | 0.02047 | -0.047 | 22.396
1.5 | 0.515 | 0.02088 | -0.047 | 24.684
2 | 0.572 | 0.02134 | -0.048 | 26.803
2.5 | 0.628 | 0.02191 | -0.048 | 28.683
3 | 0.685 | 0.0225 | -0.049 | 30.441
3.5 | 0.741 | 0.02316 | -0.05 | 31.997
4 | 0.797 | 0.02393 | -0.05 | 33.308
4.5 | 0.853 | 0.02473 | -0.051 | 34.471
5 | 0.908 | 0.02559 | -0.051 | 35.468
5.5 | 0.961 | 0.02665 | -0.052 | 36.049
6 | 1.015 | 0.02758 | -0.053 | 36.794
6.5 | 1.072 | 0.02835 | -0.054 | 37.809
7 | 1.124 | 0.03011 | -0.055 | 37.343
7.5 | 1.182 | 0.03312 | -0.056 | 35.693
8 | 1.223 | 0.03497 | -0.057 | 34.982
8.5 | 1.072 | 0.06356 | -0.026 | 16.868
9 | 1.099 | 0.06925 | -0.025 | 15.87
9.5 | 1.121 | 0.07466 | -0.024 | 15.018
10 | 1.134 | 0.08076 | -0.023 | 14.043
10.5 | 1.137 | 0.08724 | -0.023 | 13.036
11 | 1.131 | 0.09492 | -0.022 | 11.916
11.5 | 1.115 | 0.10743 | -0.022 | 10.379
12 | 1.089 | 0.11492 | -0.021 | 9.472
12.5 | 1.052 | 0.12953 | -0.019 | 8.119
13 | 1.005 | 0.13976 | -0.017 | 7.189

## 6. Re 50k Mach 0.25 (2)
BIGFOIL.COM POLAR EXPORT
NACA65-613 a=0.0
NACA65-613 a=0.0 |  |  |  | Cl Max: | 1.1532 | at alpha= | 13 | deg
XFOIL ncrit=9 |  |  |  | L/D Max: | 18.7014 | at alpha= | 12 | deg
Re: | 50000 |  |  | Cd Min: | 0.23972 | at alpha= | -20 | deg
Mach: | 0.25 |  |  | Cl=0 at alpha= | 1.934 | deg
|  |  |  | @ Cl=0.1, Cd= | 0.046157
|  |  |  | @ Cl=0.4, Cd= | 0.069702
|  |  |  | @ Cl=0.6, Cd= | 0.077873
alpha (deg) | Cl | Cd | Cm | Cl/Cd
-20 | -0.5925 | 0.23972 | 0.0259 | -2.4716
-19.5 | -0.5772 | 0.23664 | 0.0204 | -2.4391
-19 | -0.5705 | 0.23861 | 0.0141 | -2.3909
-18.5 | -0.5387 | 0.22226 | 0.0121 | -2.4237
-18 | -0.5164 | 0.21433 | 0.0087 | -2.4094
-17.5 | -0.4981 | 0.20845 | 0.0045 | -2.3895
-17 | -0.4893 | 0.20705 | -0.0012 | -2.3632
-16.5 | -0.4676 | 0.19769 | -0.0046 | -2.3653
-16 | -0.4433 | 0.18904 | -0.0072 | -2.345
-15.5 | -0.4321 | 0.18505 | -0.012 | -2.335
-15 | -0.4405 | 0.18668 | -0.0183 | -2.3597
-14.5 | -0.3935 | 0.16978 | -0.0182 | -2.3177
-14 | -0.39 | 0.16676 | -0.0231 | -2.3387
-13.5 | -0.3662 | 0.15726 | -0.0253 | -2.3286
-13 | -0.3563 | 0.15202 | -0.0289 | -2.3438
-12.5 | -0.3384 | 0.14417 | -0.0314 | -2.3472
-12 | -0.3426 | 0.14103 | -0.0362 | -2.4293
-11.5 | -0.3215 | 0.13271 | -0.0376 | -2.4226
-11 | -0.307 | 0.12571 | -0.0393 | -2.4421
-10.5 | -0.2986 | 0.11963 | -0.0408 | -2.496
-10 | -0.2998 | 0.11481 | -0.0408 | -2.6113
-9.5 | -0.3168 | 0.11198 | -0.0361 | -2.8291
-9 | -0.3465 | 0.11031 | -0.0298 | -3.1411
-8.5 | -0.3724 | 0.10807 | -0.024 | -3.4459
-8 | -0.3997 | 0.10574 | -0.0185 | -3.78
-7.5 | -0.4189 | 0.10238 | -0.0126 | -4.0916
-7 | -0.4446 | 0.09966 | -0.0059 | -4.4612
-6.5 | -0.4272 | 0.09557 | 0.0037 | -4.47
-6 | -0.3549 | 0.09083 | 0.0143 | -3.9073
-5.5 | -0.2259 | 0.08128 | 0.0105 | -2.7793
-5 | -0.2073 | 0.07694 | 0.0105 | -2.6943
-4 | -0.3813 | 0.07427 | 0.0306 | -5.134
-3.5 | -0.4901 | 0.07109 | 0.0421 | -6.8941
-3 | -0.463 | 0.05041 | -0.0153 | -9.1847
-2.5 | -0.3948 | 0.04617 | -0.0179 | -8.551
-2 | -0.3417 | 0.04333 | -0.017 | -7.886
-1.5 | -0.2941 | 0.04068 | -0.0159 | -7.2296
-1 | -0.248 | 0.03914 | -0.0146 | -6.3362
-0.5 | -0.2019 | 0.03836 | -0.013 | -5.2633
0 | -0.1579 | 0.03819 | -0.0115 | -4.1346
0.5 | -0.1155 | 0.03839 | -0.0105 | -3.0086
1 | -0.0703 | 0.03717 | -0.0099 | -1.8913
1.5 | -0.0309 | 0.03784 | -0.008 | -0.8166
2 | 0.0047 | 0.0398 | -0.0078 | 0.11809
2.5 | 0.0395 | 0.04196 | -0.0079 | 0.94137
3 | 0.0762 | 0.0445 | -0.0089 | 1.7124
3.5 | 0.1565 | 0.05009 | -0.0186 | 3.1244
4 | 0.2293 | 0.05551 | -0.0262 | 4.1308
4.5 | 0.2773 | 0.05915 | -0.0292 | 4.6881
5 | 0.3259 | 0.0631 | -0.0321 | 5.1648
5.5 | 0.3749 | 0.0674 | -0.0349 | 5.5623
6 | 0.4268 | 0.07216 | -0.0379 | 5.9146
6.5 | 0.5246 | 0.07285 | -0.039 | 7.2011
7 | 0.575 | 0.07565 | -0.0393 | 7.6008
7.5 | 0.6111 | 0.07886 | -0.0389 | 7.7492
8 | 0.6475 | 0.08217 | -0.0385 | 7.88
8.5 | 0.6832 | 0.08559 | -0.0381 | 7.9822
9 | 0.7177 | 0.08912 | -0.0376 | 8.0532
9.5 | 0.7603 | 0.09206 | -0.0368 | 8.2587
10 | 0.7969 | 0.09506 | -0.0356 | 8.3831
10.5 | 0.8115 | 0.09966 | -0.0345 | 8.1427
12 | 1.1507 | 0.06153 | 0.0012 | 18.7014
13 | 1.1532 | 0.07739 | 0.0034 | 14.9012
13.5 | 1.1064 | 0.08977 | 0.0007 | 12.3248
14 | 1.0473 | 0.10597 | -0.006 | 9.883
15.5 | 0.8887 | 0.17615 | -0.0465 | 5.0451
16.5 | 0.8607 | 0.20734 | -0.0678 | 4.1512
17 | 0.8726 | 0.21519 | -0.0718 | 4.055
17.5 | 0.8975 | 0.22517 | -0.0742 | 3.9859
18 | 0.9218 | 0.23519 | -0.0766 | 3.9194

## 7. Re 50k Mach 0.50 (1)
BIGFOIL.COM POLAR EXPORT
NACA65-613 a=0.0
NACA65-613 a=0.0 |  |  |  | Cl Max: | 1.232 | at alpha= | 7 | deg
JavaFoil+Calcfoil stall+Eppler ext transition |  |  |  | L/D Max: | 34.778 | at alpha= | 6 | deg
Re: | 50000 |  |  | Cd Min: | 0.01697 | at alpha= | 0 | deg
Mach: | 0.5 |  |  | Cl=0 at alpha= | -2.9364 | deg
|  |  |  | @ Cl=0.1, Cd= | 0.040825
|  |  |  | @ Cl=0.4, Cd= | 0.018561
|  |  |  | @ Cl=0.6, Cd= | 0.023644
alpha (deg) | Cl | Cd | Cm | Cl/Cd
-20 | -0.947 | 0.43407 | -0.016 | -2.181
-19.5 | -0.92 | 0.42387 | -0.017 | -2.17
-19 | -0.893 | 0.41879 | -0.017 | -2.131
-18.5 | -0.865 | 0.41154 | -0.017 | -2.102
-18 | -0.836 | 0.36224 | -0.016 | -2.307
-17.5 | -0.808 | 0.34857 | -0.016 | -2.319
-17 | -0.781 | 0.35409 | -0.017 | -2.205
-16.5 | -0.753 | 0.35423 | -0.017 | -2.127
-16 | -0.726 | 0.32841 | -0.017 | -2.21
-15.5 | -0.698 | 0.35247 | -0.017 | -1.981
-15 | -0.671 | 0.3487 | -0.018 | -1.923
-14.5 | -0.642 | 0.29161 | -0.017 | -2.201
-14 | -0.614 | 0.28787 | -0.017 | -2.133
-13.5 | -0.586 | 0.30069 | -0.017 | -1.95
-13 | -0.559 | 0.281 | -0.017 | -1.988
-12.5 | -0.531 | 0.29663 | -0.017 | -1.79
-12 | -0.503 | 0.2818 | -0.018 | -1.786
-11.5 | -0.475 | 0.27926 | -0.018 | -1.703
-11 | -0.448 | 0.26382 | -0.018 | -1.697
-10.5 | -0.419 | 0.22664 | -0.017 | -1.85
-10 | -0.391 | 0.22534 | -0.017 | -1.737
-9.5 | -0.364 | 0.22803 | -0.017 | -1.595
-9 | -0.336 | 0.22524 | -0.017 | -1.491
-8.5 | -0.308 | 0.21822 | -0.017 | -1.412
-8 | -0.28 | 0.20151 | -0.018 | -1.392
-7.5 | -0.253 | 0.2083 | -0.018 | -1.213
-7 | -0.225 | 0.17915 | -0.016 | -1.254
-6.5 | -0.197 | 0.17613 | -0.016 | -1.118
-6 | -0.169 | 0.14222 | -0.014 | -1.188
-5.5 | -0.141 | 0.13096 | -0.014 | -1.079
-5 | -0.177 | 0.07231 | -0.013 | -2.446
-4.5 | -0.153 | 0.05922 | -0.014 | -2.579
-4 | -0.11 | 0.05151 | -0.019 | -2.135
-3.5 | -0.06 | 0.04766 | -0.02 | -1.259
-3 | -0.007 | 0.04451 | -0.02 | -0.149
-2.5 | 0.048 | 0.04258 | -0.02 | 1.135
-2 | 0.104 | 0.04069 | -0.021 | 2.552
-1.5 | 0.16 | 0.03956 | -0.021 | 4.036
-1 | 0.216 | 0.03874 | -0.022 | 5.57
-0.5 | 0.272 | 0.03834 | -0.022 | 7.095
0 | 0.382 | 0.01697 | -0.024 | 22.527
0.5 | 0.445 | 0.02254 | -0.051 | 19.742
1 | 0.508 | 0.02302 | -0.052 | 22.081
1.5 | 0.571 | 0.02334 | -0.052 | 24.482
2 | 0.634 | 0.024 | -0.053 | 26.409
2.5 | 0.697 | 0.02467 | -0.054 | 28.258
3 | 0.759 | 0.02554 | -0.054 | 29.732
3.5 | 0.821 | 0.02648 | -0.055 | 31.009
4 | 0.883 | 0.02746 | -0.055 | 32.168
4.5 | 0.945 | 0.02865 | -0.056 | 32.976
5 | 1.006 | 0.02988 | -0.057 | 33.657
5.5 | 1.066 | 0.03111 | -0.058 | 34.274
6 | 1.128 | 0.03243 | -0.059 | 34.778
6.5 | 1.179 | 0.03443 | -0.06 | 34.248
7 | 1.232 | 0.03883 | -0.061 | 31.739
7.5 | 1.084 | 0.0603 | -0.03 | 17.984
8 | 1.102 | 0.06748 | -0.027 | 16.335
8.5 | 1.096 | 0.07743 | -0.024 | 14.149
9 | 1.03 | 0.09478 | -0.023 | 10.867
9.5 | 0.67 | 0.18539 | -0.016 | 3.616
10 | 0.697 | 0.21718 | -0.023 | 3.209
10.5 | 0.723 | 0.21408 | -0.023 | 3.377
11 | 0.75 | 0.23523 | -0.028 | 3.188
11.5 | 0.776 | 0.24722 | -0.029 | 3.138
12 | 0.802 | 0.27351 | -0.03 | 2.931

## 8. Re 50k Mach 0.50 (2)
BIGFOIL.COM POLAR EXPORT
NACA65-613 a=0.0
NACA65-613 a=0.0 |  |  |  | Cl Max: | 1.0592 | at alpha= | 20 | deg
XFOIL ncrit=9 |  |  |  | L/D Max: | 7.0505 | at alpha= | 8.5 | deg
Re: | 50000 |  |  | Cd Min: | 0.291 | at alpha= | 20 | deg
Mach: | 0.5 |  |  | Cl=0 at alpha= | 0.91135 | deg
|  |  |  | @ Cl=0.1, Cd= | 0.051003
|  |  |  | @ Cl=0.4, Cd= | 0.070718
|  |  |  | @ Cl=0.6, Cd= | 0.085843
alpha (deg) | Cl | Cd | Cm | Cl/Cd
-20 | -0.6347 | 0.26087 | 0.0294 | -2.433
-19.5 | -0.6083 | 0.2509 | 0.025 | -2.4245
-19 | -0.5842 | 0.24341 | 0.0199 | -2.4001
-18.5 | -0.5633 | 0.23829 | 0.0139 | -2.3639
-18 | -0.5526 | 0.23974 | 0.0067 | -2.305
-17.5 | -0.5148 | 0.22167 | 0.0042 | -2.3224
-17 | -0.4907 | 0.2142 | -0.0004 | -2.2908
-16.5 | -0.4786 | 0.21284 | -0.007 | -2.2486
-16 | -0.4476 | 0.20049 | -0.0105 | -2.2325
-15.5 | -0.4227 | 0.19247 | -0.0146 | -2.1962
-15 | -0.4169 | 0.19168 | -0.0209 | -2.175
-14.5 | -0.3802 | 0.17817 | -0.0234 | -2.1339
-14 | -0.3682 | 0.17411 | -0.0285 | -2.1148
-13.5 | -0.3406 | 0.16433 | -0.0316 | -2.0727
-13 | -0.3393 | 0.16232 | -0.0367 | -2.0903
-12.5 | -0.3092 | 0.15215 | -0.0391 | -2.0322
-12 | -0.2884 | 0.14452 | -0.0418 | -1.9956
-11.5 | -0.2759 | 0.13838 | -0.0441 | -1.9938
-11 | -0.2711 | 0.13336 | -0.045 | -2.0328
-10.5 | -0.2881 | 0.13121 | -0.042 | -2.1957
-10 | -0.326 | 0.13203 | -0.0368 | -2.4691
-9.5 | -0.346 | 0.12954 | -0.0316 | -2.671
-9 | -0.337 | 0.1233 | -0.026 | -2.7332
-8.5 | -0.3734 | 0.12245 | -0.0214 | -3.0494
-8 | -0.3635 | 0.11667 | -0.0157 | -3.1156
-7.5 | -0.3718 | 0.11312 | -0.0094 | -3.2868
-7 | -0.3822 | 0.11019 | -0.0018 | -3.4686
-6.5 | -0.3461 | 0.10434 | 0.005 | -3.317
-6 | -0.3103 | 0.09956 | 0.0114 | -3.1167
-5.5 | -0.2256 | 0.09037 | 0.0058 | -2.4964
-5 | -0.2082 | 0.0851 | 0.0023 | -2.4465
-4.5 | -0.3265 | 0.08429 | 0.0087 | -3.8735
-4 | -0.4568 | 0.08048 | 0.0127 | -5.6759
-3.5 | -0.5211 | 0.06852 | -0.0091 | -7.6051
-3 | -0.4561 | 0.05961 | -0.0269 | -7.6514
-2.5 | -0.4005 | 0.05467 | -0.0296 | -7.3258
-2 | -0.3408 | 0.05078 | -0.0309 | -6.7113
-1.5 | -0.2785 | 0.0478 | -0.0317 | -5.8264
-1 | -0.2214 | 0.04604 | -0.0311 | -4.8089
-0.5 | -0.1551 | 0.04539 | -0.0312 | -3.4171
0 | -0.0881 | 0.04563 | -0.0318 | -1.9307
0.5 | -0.0464 | 0.04582 | -0.0296 | -1.0127
1 | 0.01 | 0.04498 | -0.031 | 0.22232
1.5 | 0.0719 | 0.04693 | -0.0301 | 1.5321
2.5 | 0.0328 | 0.04655 | -0.0105 | 0.70462
3 | 0.1167 | 0.05211 | -0.0195 | 2.2395
3.5 | 0.1941 | 0.05763 | -0.0269 | 3.368
4 | 0.241 | 0.06095 | -0.0288 | 3.9541
4.5 | 0.3024 | 0.06566 | -0.0327 | 4.6055
5 | 0.3514 | 0.06995 | -0.0348 | 5.0236
5.5 | 0.4552 | 0.07159 | -0.0365 | 6.3584
6 | 0.4965 | 0.07515 | -0.0366 | 6.6068
6.5 | 0.5358 | 0.07885 | -0.0365 | 6.7952
7 | 0.573 | 0.08273 | -0.0364 | 6.9261
7.5 | 0.6083 | 0.0868 | -0.0362 | 7.0081
8 | 0.6423 | 0.0911 | -0.0361 | 7.0505
8.5 | 0.6741 | 0.09561 | -0.0359 | 7.0505
9 | 0.7045 | 0.10038 | -0.0358 | 7.0183
9.5 | 0.732 | 0.10544 | -0.0356 | 6.9423
10 | 0.7555 | 0.11079 | -0.0355 | 6.8192
10.5 | 0.7745 | 0.1165 | -0.0356 | 6.6481
11 | 0.8183 | 0.12057 | -0.034 | 6.7869
11.5 | 0.8207 | 0.12755 | -0.0349 | 6.4343
12 | 0.8421 | 0.13271 | -0.0341 | 6.3454
12.5 | 0.8617 | 0.13837 | -0.0336 | 6.2275
13 | 0.8707 | 0.14668 | -0.0358 | 5.9361
13.5 | 0.8688 | 0.15738 | -0.0407 | 5.5204
14 | 0.8768 | 0.16759 | -0.0452 | 5.2318
14.5 | 0.8782 | 0.17879 | -0.0515 | 4.9119
15 | 0.8858 | 0.18976 | -0.0575 | 4.668
15.5 | 0.8961 | 0.20065 | -0.0635 | 4.466
16 | 0.9085 | 0.2203 | -0.0739 | 4.1239
16.5 | 0.9126 | 0.22637 | -0.0802 | 4.0315
17 | 0.9405 | 0.2377 | -0.0835 | 3.9567
17.5 | 0.9519 | 0.24396 | -0.0892 | 3.9019
18 | 0.9709 | 0.25255 | -0.094 | 3.8444
18.5 | 0.9996 | 0.26481 | -0.0975 | 3.7748
19 | 1.0153 | 0.27116 | -0.103 | 3.7443
19.5 | 1.032 | 0.27866 | -0.1086 | 3.7034
20 | 1.0592 | 0.291 | -0.1125 | 3.6399

## 9. Re 100k Mach 0.00 (1)
BIGFOIL.COM POLAR EXPORT
NACA65-613 a=0.0
NACA65-613 a=0.0 |  |  |  | Cl Max: | 1.276 | at alpha= | 9 | deg
JavaFoil+Calcfoil stall+Eppler ext transition |  |  |  | L/D Max: | 53.894 | at alpha= | 6.5 | deg
Re: | 100000 |  |  | Cd Min: | 0.01442 | at alpha= | 1 | deg
Mach: | 0 |  |  | Cl=0 at alpha= | -2.9375 | deg
|  |  |  | @ Cl=0.1, Cd= | 0.035157
|  |  |  | @ Cl=0.4, Cd= | 0.015404
|  |  |  | @ Cl=0.6, Cd= | 0.015072
alpha (deg) | Cl | Cd | Cm | Cl/Cd
-16.5 | -0.368 | 0.22355 | -0.01 | -1.648
-16 | -0.382 | 0.20686 | -0.01 | -1.847
-15.5 | -0.395 | 0.25516 | -0.009 | -1.549
-15 | -0.408 | 0.23905 | -0.01 | -1.708
-14.5 | -0.421 | 0.20316 | -0.01 | -2.071
-14 | -0.432 | 0.18629 | -0.01 | -2.321
-13.5 | -0.443 | 0.18246 | -0.01 | -2.427
-13 | -0.452 | 0.17073 | -0.01 | -2.648
-12.5 | -0.46 | 0.15357 | -0.01 | -2.992
-12 | -0.465 | 0.13299 | -0.01 | -3.496
-11.5 | -0.468 | 0.12883 | -0.01 | -3.632
-11 | -0.468 | 0.12019 | -0.01 | -3.894
-10.5 | -0.465 | 0.10532 | -0.011 | -4.417
-10 | -0.459 | 0.09644 | -0.011 | -4.757
-9.5 | -0.449 | 0.08707 | -0.011 | -5.152
-9 | -0.435 | 0.08158 | -0.011 | -5.327
-8.5 | -0.416 | 0.07645 | -0.011 | -5.448
-8 | -0.395 | 0.06826 | -0.012 | -5.779
-7.5 | -0.369 | 0.0634 | -0.012 | -5.813
-7 | -0.339 | 0.05874 | -0.013 | -5.768
-6.5 | -0.306 | 0.05491 | -0.014 | -5.569
-6 | -0.269 | 0.05198 | -0.015 | -5.184
-5.5 | -0.23 | 0.04809 | -0.017 | -4.791
-5 | -0.189 | 0.04511 | -0.017 | -4.184
-4.5 | -0.145 | 0.04298 | -0.017 | -3.374
-4 | -0.1 | 0.04129 | -0.018 | -2.415
-3.5 | -0.053 | 0.03899 | -0.018 | -1.365
-3 | -0.006 | 0.03768 | -0.018 | -0.154
-2.5 | 0.042 | 0.03634 | -0.019 | 1.16
-2 | 0.09 | 0.03532 | -0.019 | 2.558
-1.5 | 0.139 | 0.03452 | -0.02 | 4.02
-1 | 0.187 | 0.03385 | -0.02 | 5.535
-0.5 | 0.236 | 0.03339 | -0.022 | 7.073
0 | 0.342 | 0.01524 | -0.046 | 22.441
0.5 | 0.398 | 0.01544 | -0.046 | 25.78
1 | 0.455 | 0.01442 | -0.047 | 31.552
1.5 | 0.511 | 0.01453 | -0.047 | 35.19
2 | 0.567 | 0.01486 | -0.048 | 38.163
2.5 | 0.623 | 0.01522 | -0.048 | 40.933
3 | 0.678 | 0.01562 | -0.049 | 43.429
3.5 | 0.734 | 0.01609 | -0.049 | 45.619
4 | 0.789 | 0.01657 | -0.05 | 47.622
4.5 | 0.844 | 0.01716 | -0.051 | 49.19
5 | 0.899 | 0.0177 | -0.051 | 50.776
5.5 | 0.952 | 0.01841 | -0.052 | 51.685
6 | 1.005 | 0.01892 | -0.053 | 53.097
6.5 | 1.058 | 0.01962 | -0.053 | 53.894
7 | 1.111 | 0.02063 | -0.054 | 53.863
7.5 | 1.16 | 0.02602 | -0.055 | 44.578
8 | 1.203 | 0.02744 | -0.056 | 43.837
8.5 | 1.242 | 0.02906 | -0.056 | 42.729
9 | 1.276 | 0.03064 | -0.057 | 41.636
9.5 | 1.108 | 0.06554 | -0.027 | 16.911
10 | 1.128 | 0.07022 | -0.025 | 16.07
10.5 | 1.144 | 0.07547 | -0.025 | 15.154
11 | 1.153 | 0.0817 | -0.023 | 14.107
11.5 | 1.157 | 0.08714 | -0.023 | 13.272
12 | 1.155 | 0.09262 | -0.023 | 12.471
12.5 | 1.148 | 0.10195 | -0.023 | 11.258
13 | 1.135 | 0.10731 | -0.022 | 10.578
13.5 | 1.117 | 0.11752 | -0.021 | 9.506
14 | 1.095 | 0.12679 | -0.021 | 8.636

## 10. Re 100k Mach 0.00 (2)
BIGFOIL.COM POLAR EXPORT
NACA65-613 a=0.0
NACA65-613 a=0.0 |  |  |  | Cl Max: | 0.7203 | at alpha= | 5 | deg
XFOIL ncrit=9 |  |  |  | L/D Max: | 20.1314 | at alpha= | 5 | deg
Re: | 100000 |  |  | Cd Min: | 0.03578 | at alpha= | 5 | deg
Mach: | 0 |  |  | Cl=0 at alpha= | -2.6931 | deg
|  |  |  | @ Cl=0.1, Cd= | 0.028846
|  |  |  | @ Cl=0.4, Cd= | 0.025698
|  |  |  | @ Cl=0.6, Cd= | 0.034572
alpha (deg) | Cl | Cd | Cm | Cl/Cd
-3 | -0.0445 | 0.01717 | -0.0641 | -2.5917
-2.5 | 0.028 | 0.03113 | -0.0675 | 0.89945
-2 | 0.0986 | 0.02884 | -0.0694 | 3.4189
-1.5 | 0.1237 | 0.02895 | -0.065 | 4.2729
-0.5 | 0.4712 | 0.02486 | -0.0982 | 18.9541
0 | 0.4868 | 0.02597 | -0.0938 | 18.7447
0.5 | 0.4964 | 0.02715 | -0.0881 | 18.2836
1 | 0.4977 | 0.0284 | -0.0809 | 17.5246
1.5 | 0.4918 | 0.0297 | -0.0723 | 16.5589
2 | 0.4909 | 0.03097 | -0.0642 | 15.8508
2.5 | 0.5096 | 0.03213 | -0.0592 | 15.8606
3 | 0.5405 | 0.03323 | -0.056 | 16.2654
3.5 | 0.5783 | 0.0342 | -0.0537 | 16.9094
4 | 0.6221 | 0.03495 | -0.0521 | 17.7997
5 | 0.7203 | 0.03578 | -0.0499 | 20.1314

## 11. Re 100k Mach 0.10 (1)
BIGFOIL.COM POLAR EXPORT
NACA65-613 a=0.0
NACA65-613 a=0.0 |  |  |  | Cl Max: | 1.279 | at alpha= | 9 | deg
JavaFoil+Calcfoil stall+Eppler ext transition |  |  |  | L/D Max: | 53.794 | at alpha= | 6.5 | deg
Re: | 100000 |  |  | Cd Min: | 0.01448 | at alpha= | 1 | deg
Mach: | 0.1 |  |  | Cl=0 at alpha= | -2.9375 | deg
|  |  |  | @ Cl=0.1, Cd= | 0.035214
|  |  |  | @ Cl=0.4, Cd= | 0.01547
|  |  |  | @ Cl=0.6, Cd= | 0.015113
alpha (deg) | Cl | Cd | Cm | Cl/Cd
-16 | -0.339 | 0.31517 | -0.01 | -1.075
-15.5 | -0.354 | 0.28472 | -0.01 | -1.244
-15 | -0.37 | 0.26061 | -0.01 | -1.418
-14.5 | -0.385 | 0.22018 | -0.01 | -1.747
-14 | -0.399 | 0.17122 | -0.01 | -2.331
-13.5 | -0.412 | 0.19936 | -0.01 | -2.069
-13 | -0.425 | 0.17853 | -0.01 | -2.378
-12.5 | -0.435 | 0.16114 | -0.01 | -2.7
-12 | -0.444 | 0.14004 | -0.01 | -3.168
-11.5 | -0.45 | 0.13367 | -0.01 | -3.363
-11 | -0.453 | 0.12593 | -0.01 | -3.594
-10.5 | -0.452 | 0.10643 | -0.011 | -4.251
-10 | -0.449 | 0.09775 | -0.011 | -4.589
-9.5 | -0.441 | 0.08961 | -0.011 | -4.919
-9 | -0.429 | 0.08319 | -0.011 | -5.155
-8.5 | -0.412 | 0.07792 | -0.011 | -5.293
-8 | -0.392 | 0.06931 | -0.012 | -5.654
-7.5 | -0.367 | 0.0642 | -0.012 | -5.718
-7 | -0.338 | 0.05943 | -0.012 | -5.691
-6.5 | -0.306 | 0.05526 | -0.013 | -5.53
-6 | -0.27 | 0.05232 | -0.015 | -5.155
-5.5 | -0.231 | 0.04832 | -0.017 | -4.78
-5 | -0.189 | 0.04511 | -0.017 | -4.198
-4.5 | -0.146 | 0.04341 | -0.017 | -3.353
-4 | -0.1 | 0.04106 | -0.018 | -2.439
-3.5 | -0.053 | 0.03909 | -0.018 | -1.367
-3 | -0.006 | 0.03765 | -0.018 | -0.155
-2.5 | 0.042 | 0.03633 | -0.019 | 1.166
-2 | 0.091 | 0.03537 | -0.019 | 2.567
-1.5 | 0.139 | 0.03454 | -0.02 | 4.036
-1 | 0.188 | 0.03389 | -0.02 | 5.555
-0.5 | 0.237 | 0.03343 | -0.022 | 7.1
0 | 0.343 | 0.01529 | -0.046 | 22.464
0.5 | 0.4 | 0.01547 | -0.046 | 25.841
1 | 0.457 | 0.01448 | -0.047 | 31.546
1.5 | 0.514 | 0.01459 | -0.047 | 35.197
2 | 0.57 | 0.01492 | -0.048 | 38.204
2.5 | 0.626 | 0.01528 | -0.049 | 40.952
3 | 0.682 | 0.01575 | -0.049 | 43.272
3.5 | 0.738 | 0.01618 | -0.05 | 45.582
4 | 0.793 | 0.01667 | -0.05 | 47.582
4.5 | 0.848 | 0.01725 | -0.051 | 49.131
5 | 0.903 | 0.01781 | -0.052 | 50.679
5.5 | 0.956 | 0.01852 | -0.052 | 51.626
6 | 1.009 | 0.01905 | -0.053 | 52.97
6.5 | 1.063 | 0.01976 | -0.054 | 53.794
7 | 1.116 | 0.02082 | -0.055 | 53.609
7.5 | 1.164 | 0.02627 | -0.055 | 44.308
8 | 1.207 | 0.02776 | -0.056 | 43.483
8.5 | 1.245 | 0.02934 | -0.056 | 42.447
9 | 1.279 | 0.03096 | -0.057 | 41.315
9.5 | 1.111 | 0.06602 | -0.026 | 16.822
10 | 1.131 | 0.07049 | -0.025 | 16.039
10.5 | 1.144 | 0.07565 | -0.024 | 15.119
11 | 1.151 | 0.08116 | -0.023 | 14.185
11.5 | 1.153 | 0.08752 | -0.022 | 13.171
12 | 1.149 | 0.09573 | -0.023 | 11.998
12.5 | 1.138 | 0.10219 | -0.023 | 11.138
13 | 1.122 | 0.1093 | -0.022 | 10.262
13.5 | 1.1 | 0.11794 | -0.021 | 9.326
14 | 1.073 | 0.12769 | -0.021 | 8.406

## 12. Re 100k Mach 0.10 (2)
BIGFOIL.COM POLAR EXPORT
NACA65-613 a=0.0
NACA65-613 a=0.0 |  |  |  | Cl Max: | 1.2822 | at alpha= | 14 | deg
XFOIL ncrit=9 |  |  |  | L/D Max: | 50.6857 | at alpha= | 9 | deg
Re: | 100000 |  |  | Cd Min: | 0.23434 | at alpha= | -20 | deg
Mach: | 0.1 |  |  | Cl=0 at alpha= | -2.8962 | deg
|  |  |  | @ Cl=0.1, Cd= | 0.029387
|  |  |  | @ Cl=0.4, Cd= | 0.026195
|  |  |  | @ Cl=0.6, Cd= | 0.034463
alpha (deg) | Cl | Cd | Cm | Cl/Cd
-20 | -0.5876 | 0.23434 | 0.028 | -2.5075
-19.5 | -0.5695 | 0.22851 | 0.0236 | -2.4922
-19 | -0.5535 | 0.22424 | 0.0183 | -2.4683
-18.5 | -0.5482 | 0.22475 | 0.0116 | -2.4392
-18 | -0.5178 | 0.21033 | 0.0103 | -2.4618
-17.5 | -0.4978 | 0.2032 | 0.0071 | -2.4498
-17 | -0.4796 | 0.1968 | 0.0033 | -2.437
-16.5 | -0.4622 | 0.19056 | -0.0007 | -2.4255
-16 | -0.4473 | 0.18515 | -0.0053 | -2.4159
-15.5 | -0.4434 | 0.18293 | -0.0114 | -2.4239
-15 | -0.4412 | 0.17973 | -0.0176 | -2.4548
-14.5 | -0.4007 | 0.16446 | -0.0165 | -2.4365
-14 | -0.3827 | 0.15747 | -0.0193 | -2.4303
-13.5 | -0.3682 | 0.15096 | -0.0229 | -2.4391
-13 | -0.3602 | 0.14559 | -0.0278 | -2.4741
-12.5 | -0.3658 | 0.1423 | -0.0356 | -2.5706
-12 | -0.3355 | 0.13081 | -0.0351 | -2.5648
-11.5 | -0.3181 | 0.1238 | -0.0373 | -2.5695
-11 | -0.309 | 0.11745 | -0.0417 | -2.6309
-10.5 | -0.3196 | 0.11319 | -0.0498 | -2.8236
-10 | -0.3615 | 0.11276 | -0.046 | -3.2059
-9.5 | -0.3819 | 0.10762 | -0.0557 | -3.5486
-9 | -0.3175 | 0.09642 | -0.0502 | -3.2929
-8.5 | -0.3128 | 0.08689 | -0.0716 | -3.6
-8 | -0.2863 | 0.07688 | -0.0796 | -3.724
-7.5 | -0.2693 | 0.07025 | -0.0856 | -3.8335
-7 | -0.2554 | 0.06364 | -0.0879 | -4.0132
-6.5 | -0.2457 | 0.05857 | -0.0878 | -4.195
-6 | -0.2322 | 0.05419 | -0.086 | -4.2849
-5.5 | -0.2192 | 0.05008 | -0.0832 | -4.377
-3.5 | -0.0724 | 0.03483 | -0.0716 | -2.0787
-3 | -0.0071 | 0.03254 | -0.0711 | -0.21819
-2.5 | 0.0271 | 0.03138 | -0.0678 | 0.86361
-2 | 0.0799 | 0.02966 | -0.0673 | 2.6939
-1.5 | 0.1255 | 0.02904 | -0.0655 | 4.3216
-0.5 | 0.4613 | 0.02556 | -0.0975 | 18.0477
0 | 0.4905 | 0.02604 | -0.0942 | 18.8364
0.5 | 0.5004 | 0.02721 | -0.0886 | 18.3903
1 | 0.5029 | 0.02845 | -0.0815 | 17.6766
1.5 | 0.4979 | 0.02974 | -0.073 | 16.7418
2 | 0.4969 | 0.031 | -0.0649 | 16.029
3 | 0.5459 | 0.03324 | -0.0564 | 16.423
3.5 | 0.5839 | 0.0342 | -0.0541 | 17.0731
4 | 0.628 | 0.03492 | -0.0525 | 17.984
4.5 | 0.6756 | 0.03546 | -0.0512 | 19.0525
5 | 0.7271 | 0.03568 | -0.0501 | 20.3784
6.5 | 0.9041 | 0.03368 | -0.0473 | 26.8438
7 | 0.9769 | 0.03165 | -0.047 | 30.8657
7.5 | 1.0604 | 0.02876 | -0.0476 | 36.8707
8 | 1.1178 | 0.02707 | -0.0456 | 41.2929
8.5 | 1.1751 | 0.02432 | -0.0426 | 48.3183
9 | 1.2048 | 0.02377 | -0.0373 | 50.6857
9.5 | 1.2108 | 0.02486 | -0.0301 | 48.7047
10 | 1.2037 | 0.02745 | -0.0232 | 43.8506
10.5 | 1.1812 | 0.03187 | -0.017 | 37.0631
11 | 1.1459 | 0.03854 | -0.0119 | 29.7327
11.5 | 1.1264 | 0.04491 | -0.0083 | 25.0813
12 | 1.1358 | 0.04917 | -0.0054 | 23.0995
12.5 | 1.1683 | 0.05227 | -0.003 | 22.3513
13 | 1.2242 | 0.05549 | -0.0012 | 22.0616
13.5 | 1.2509 | 0.06058 | 0.0004 | 20.6487
14 | 1.2822 | 0.06773 | 0.0011 | 18.931
14.5 | 1.2557 | 0.07529 | 0.0023 | 16.6782
15 | 1.2255 | 0.08467 | 0.0019 | 14.4738
15.5 | 1.187 | 0.09572 | -0.0006 | 12.4008
16 | 1.1451 | 0.10856 | -0.0054 | 10.5481
16.5 | 1.1031 | 0.12334 | -0.0126 | 8.9436
17 | 0.9667 | 0.16678 | -0.0415 | 5.7963
17.5 | 0.9204 | 0.21047 | -0.0621 | 4.3731
18 | 0.9107 | 0.21697 | -0.07 | 4.1974
18.5 | 0.9185 | 0.22509 | -0.0751 | 4.0806
19 | 0.9414 | 0.23244 | -0.077 | 4.0501

## 13. Re 100k Mach 0.25 (1)
BIGFOIL.COM POLAR EXPORT
NACA65-613 a=0.0
NACA65-613 a=0.0 |  |  |  | Cl Max: | 1.266 | at alpha= | 8.5 | deg
JavaFoil+Calcfoil stall+Eppler ext transition |  |  |  | L/D Max: | 52.851 | at alpha= | 6.5 | deg
Re: | 100000 |  |  | Cd Min: | 0.01483 | at alpha= | 1 | deg
Mach: | 0.25 |  |  | Cl=0 at alpha= | -2.9388 | deg
|  |  |  | @ Cl=0.1, Cd= | 0.035377
|  |  |  | @ Cl=0.4, Cd= | 0.01578
|  |  |  | @ Cl=0.6, Cd= | 0.015442
alpha (deg) | Cl | Cd | Cm | Cl/Cd
-14 | -0.065 | 0.23241 | -0.012 | -0.278
-13.5 | -0.062 | 0.19879 | -0.012 | -0.31
-13 | -0.145 | 0.19174 | -0.012 | -0.758
-12.5 | -0.2 | 0.17268 | -0.012 | -1.159
-12 | -0.244 | 0.15465 | -0.011 | -1.577
-11.5 | -0.281 | 0.22369 | -0.011 | -1.257
-11 | -0.313 | 0.16711 | -0.011 | -1.872
-10.5 | -0.339 | 0.14266 | -0.011 | -2.375
-10 | -0.359 | 0.12433 | -0.011 | -2.885
-9.5 | -0.372 | 0.11795 | -0.011 | -3.151
-9 | -0.378 | 0.0976 | -0.011 | -3.87
-8.5 | -0.376 | 0.09234 | -0.011 | -4.077
-8 | -0.368 | 0.07763 | -0.012 | -4.741
-7.5 | -0.353 | 0.06918 | -0.012 | -5.098
-7 | -0.331 | 0.06384 | -0.012 | -5.181
-6.5 | -0.303 | 0.05951 | -0.012 | -5.091
-6 | -0.27 | 0.05438 | -0.013 | -4.966
-5.5 | -0.233 | 0.04919 | -0.017 | -4.741
-5 | -0.192 | 0.04712 | -0.017 | -4.08
-4.5 | -0.148 | 0.04426 | -0.018 | -3.354
-4 | -0.102 | 0.04203 | -0.018 | -2.436
-3.5 | -0.055 | 0.03959 | -0.018 | -1.383
-3 | -0.006 | 0.03806 | -0.019 | -0.157
-2.5 | 0.043 | 0.03666 | -0.019 | 1.186
-2 | 0.093 | 0.03549 | -0.02 | 2.628
-1.5 | 0.143 | 0.03468 | -0.02 | 4.13
-1 | 0.193 | 0.03414 | -0.021 | 5.664
-0.5 | 0.244 | 0.03368 | -0.022 | 7.238
0 | 0.352 | 0.01559 | -0.047 | 22.581
0.5 | 0.41 | 0.01582 | -0.047 | 25.908
1 | 0.468 | 0.01483 | -0.048 | 31.571
1.5 | 0.526 | 0.01498 | -0.049 | 35.133
2 | 0.584 | 0.01533 | -0.049 | 38.103
2.5 | 0.641 | 0.01573 | -0.05 | 40.747
3 | 0.699 | 0.01618 | -0.05 | 43.185
3.5 | 0.756 | 0.01665 | -0.051 | 45.393
4 | 0.812 | 0.0172 | -0.052 | 47.238
4.5 | 0.869 | 0.01778 | -0.052 | 48.866
5 | 0.925 | 0.01846 | -0.053 | 50.123
5.5 | 0.979 | 0.01922 | -0.053 | 50.943
6 | 1.034 | 0.01977 | -0.054 | 52.293
6.5 | 1.09 | 0.02063 | -0.055 | 52.851
7 | 1.141 | 0.02188 | -0.056 | 52.168
7.5 | 1.188 | 0.02765 | -0.057 | 42.967
8 | 1.23 | 0.02933 | -0.057 | 41.932
8.5 | 1.266 | 0.03112 | -0.058 | 40.668
9 | 1.1 | 0.06301 | -0.026 | 17.458
9.5 | 1.122 | 0.06802 | -0.026 | 16.499
10 | 1.134 | 0.07328 | -0.024 | 15.48
10.5 | 1.138 | 0.07896 | -0.024 | 14.408
11 | 1.131 | 0.08632 | -0.023 | 13.107
11.5 | 1.115 | 0.09491 | -0.023 | 11.751
12 | 1.089 | 0.1007 | -0.022 | 10.812
12.5 | 1.052 | 0.11293 | -0.021 | 9.314
13 | 1.005 | 0.12049 | -0.019 | 8.34
13.5 | 0.948 | 0.13553 | -0.018 | 6.998

## 14. Re 100k Mach 0.25 (2)
BIGFOIL.COM POLAR EXPORT
NACA65-613 a=0.0
NACA65-613 a=0.0 |  |  |  | Cl Max: | 1.2118 | at alpha= | 13 | deg
XFOIL ncrit=9 |  |  |  | L/D Max: | 46.1461 | at alpha= | 9 | deg
Re: | 100000 |  |  | Cd Min: | 0.22227 | at alpha= | 18 | deg
Mach: | 0.25 |  |  | Cl=0 at alpha= | -2.725 | deg
|  |  |  | @ Cl=0.1, Cd= | 0.03065
|  |  |  | @ Cl=0.4, Cd= | 0.027543
|  |  |  | @ Cl=0.6, Cd= | 0.036864
alpha (deg) | Cl | Cd | Cm | Cl/Cd
-5.5 | -0.2171 | 0.05276 | -0.0861 | -4.1149
-5 | -0.2091 | 0.05004 | -0.0812 | -4.1787
-4 | -0.1658 | 0.04019 | -0.0727 | -4.1254
-3.5 | -0.0788 | 0.03654 | -0.0736 | -2.1565
-3 | -0.0385 | 0.03492 | -0.0694 | -1.1025
-2.5 | 0.0315 | 0.03203 | -0.0705 | 0.98345
-2 | 0.0624 | 0.03113 | -0.0667 | 2.0045
-1.5 | 0.1016 | 0.03063 | -0.0639 | 3.317
-1 | 0.1592 | 0.02979 | -0.0634 | 5.3441
-0.5 | 0.3754 | 0.02742 | -0.0825 | 13.6907
0 | 0.4713 | 0.0279 | -0.0925 | 16.8925
0.5 | 0.4723 | 0.02919 | -0.0853 | 16.1802
1 | 0.464 | 0.03049 | -0.0764 | 15.2181
1.5 | 0.4507 | 0.03174 | -0.0663 | 14.1997
2 | 0.4515 | 0.03293 | -0.0582 | 13.7109
2.5 | 0.4787 | 0.03405 | -0.0543 | 14.0587
3 | 0.5154 | 0.03517 | -0.0518 | 14.6545
3.5 | 0.5586 | 0.03615 | -0.0502 | 15.4523
4 | 0.6056 | 0.03696 | -0.0488 | 16.3853
4.5 | 0.6556 | 0.03759 | -0.0477 | 17.4408
5 | 0.7096 | 0.03789 | -0.0467 | 18.7279
6 | 0.8273 | 0.03722 | -0.0446 | 22.2273
6.5 | 0.8792 | 0.03687 | -0.0425 | 23.8459
7 | 0.9761 | 0.03346 | -0.0435 | 29.1721
7.5 | 1.0059 | 0.03377 | -0.0389 | 29.7868
8 | 1.1391 | 0.02761 | -0.0423 | 41.2568
8.5 | 1.1777 | 0.02577 | -0.0366 | 45.7004
9 | 1.1938 | 0.02587 | -0.0295 | 46.1461
9.5 | 1.1963 | 0.02773 | -0.0228 | 43.141
10 | 1.183 | 0.03138 | -0.0167 | 37.6992
10.5 | 1.154 | 0.0371 | -0.0115 | 31.1051
11 | 1.1224 | 0.04426 | -0.0078 | 25.3592
11.5 | 1.1138 | 0.05015 | -0.005 | 22.2094
12 | 1.1341 | 0.05391 | -0.0019 | 21.0369
12.5 | 1.1692 | 0.05743 | 0.0007 | 20.3587
13 | 1.2118 | 0.0621 | 0.0028 | 19.5137
13.5 | 1.2079 | 0.06931 | 0.0038 | 17.4275
14 | 1.192 | 0.0781 | 0.0036 | 15.2625
14.5 | 1.1614 | 0.08866 | 0.0014 | 13.0995
15 | 1.1163 | 0.10215 | -0.004 | 10.928
15.5 | 1.0598 | 0.11978 | -0.0138 | 8.8479
16 | 1.0023 | 0.14134 | -0.0273 | 7.0914
16.5 | 0.9691 | 0.1617 | -0.039 | 5.9932
17 | 0.9266 | 0.19443 | -0.0565 | 4.7657
17.5 | 0.9312 | 0.21623 | -0.0654 | 4.3065
18 | 0.9188 | 0.22227 | -0.0744 | 4.1337

## 15. Re 100k Mach 0.50 (1)
BIGFOIL.COM POLAR EXPORT
NACA65-613 a=0.0
NACA65-613 a=0.0 |  |  |  | Cl Max: | 1.271 | at alpha= | 7.5 | deg
JavaFoil+Calcfoil stall+Eppler ext transition |  |  |  | L/D Max: | 48.589 | at alpha= | 5.5 | deg
Re: | 100000 |  |  | Cd Min: | 0.01208 | at alpha= | 0 | deg
Mach: | 0.5 |  |  | Cl=0 at alpha= | -2.9364 | deg
|  |  |  | @ Cl=0.1, Cd= | 0.036833
|  |  |  | @ Cl=0.4, Cd= | 0.012893
|  |  |  | @ Cl=0.6, Cd= | 0.016819
alpha (deg) | Cl | Cd | Cm | Cl/Cd
-20 | -0.947 | 0.33807 | -0.016 | -2.801
-19.5 | -0.92 | 0.32883 | -0.017 | -2.797
-19 | -0.893 | 0.32382 | -0.017 | -2.756
-18.5 | -0.865 | 0.31732 | -0.017 | -2.727
-18 | -0.836 | 0.28903 | -0.016 | -2.892
-17.5 | -0.808 | 0.28464 | -0.017 | -2.84
-17 | -0.781 | 0.274 | -0.017 | -2.85
-16.5 | -0.753 | 0.27262 | -0.017 | -2.764
-16 | -0.726 | 0.26784 | -0.017 | -2.71
-15.5 | -0.698 | 0.26892 | -0.017 | -2.597
-15 | -0.671 | 0.26506 | -0.018 | -2.53
-14.5 | -0.642 | 0.23515 | -0.017 | -2.729
-14 | -0.614 | 0.22127 | -0.017 | -2.775
-13.5 | -0.586 | 0.22684 | -0.017 | -2.584
-13 | -0.559 | 0.21419 | -0.017 | -2.608
-12.5 | -0.531 | 0.22182 | -0.017 | -2.394
-12 | -0.503 | 0.22392 | -0.018 | -2.247
-11.5 | -0.475 | 0.22068 | -0.018 | -2.155
-11 | -0.448 | 0.19673 | -0.018 | -2.276
-10.5 | -0.419 | 0.18535 | -0.017 | -2.262
-10 | -0.391 | 0.17715 | -0.017 | -2.21
-9.5 | -0.364 | 0.17756 | -0.017 | -2.048
-9 | -0.336 | 0.17477 | -0.018 | -1.922
-8.5 | -0.308 | 0.16097 | -0.018 | -1.915
-8 | -0.28 | 0.15812 | -0.018 | -1.774
-7.5 | -0.253 | 0.15293 | -0.018 | -1.652
-7 | -0.225 | 0.14027 | -0.016 | -1.601
-6.5 | -0.197 | 0.13236 | -0.016 | -1.487
-6 | -0.169 | 0.11282 | -0.014 | -1.498
-5.5 | -0.141 | 0.1052 | -0.014 | -1.344
-5 | -0.177 | 0.06135 | -0.014 | -2.883
-4.5 | -0.153 | 0.05141 | -0.015 | -2.971
-4 | -0.11 | 0.04573 | -0.02 | -2.406
-3.5 | -0.06 | 0.04239 | -0.02 | -1.415
-3 | -0.007 | 0.03985 | -0.021 | -0.166
-2.5 | 0.048 | 0.0383 | -0.021 | 1.262
-2 | 0.104 | 0.03672 | -0.022 | 2.829
-1.5 | 0.16 | 0.03576 | -0.022 | 4.466
-1 | 0.216 | 0.03508 | -0.023 | 6.152
-0.5 | 0.272 | 0.03468 | -0.023 | 7.844
0 | 0.39 | 0.01208 | -0.025 | 32.261
0.5 | 0.453 | 0.0172 | -0.052 | 26.362
1 | 0.518 | 0.01752 | -0.053 | 29.563
1.5 | 0.582 | 0.01667 | -0.054 | 34.883
2 | 0.645 | 0.01719 | -0.054 | 37.523
2.5 | 0.71 | 0.01769 | -0.055 | 40.104
3 | 0.773 | 0.0183 | -0.056 | 42.208
3.5 | 0.835 | 0.019 | -0.056 | 43.956
4 | 0.899 | 0.0197 | -0.057 | 45.616
4.5 | 0.961 | 0.02055 | -0.058 | 46.747
5 | 1.023 | 0.02131 | -0.058 | 47.988
5.5 | 1.084 | 0.02231 | -0.059 | 48.589
6 | 1.144 | 0.0237 | -0.06 | 48.292
6.5 | 1.195 | 0.02553 | -0.061 | 46.805
7 | 1.238 | 0.03276 | -0.062 | 37.796
7.5 | 1.271 | 0.03513 | -0.062 | 36.168
8 | 1.103 | 0.06014 | -0.028 | 18.342
8.5 | 1.096 | 0.06846 | -0.025 | 16.004
9 | 1.03 | 0.0814 | -0.023 | 12.653
9.5 | 0.67 | 0.14429 | -0.016 | 4.645
10 | 0.697 | 0.17098 | -0.023 | 4.076
10.5 | 0.723 | 0.16924 | -0.023 | 4.271
11 | 0.75 | 0.17848 | -0.028 | 4.201
11.5 | 0.776 | 0.19531 | -0.029 | 3.972
12 | 0.802 | 0.20847 | -0.03 | 3.846
12.5 | 0.829 | 0.21146 | -0.033 | 3.919

## 16. Re 100k Mach 0.50 (2)
BIGFOIL.COM POLAR EXPORT
NACA65-613 a=0.0
NACA65-613 a=0.0 |  |  |  | Cl Max: | 1.1303 | at alpha= | 9.5 | deg
XFOIL ncrit=9 |  |  |  | L/D Max: | 24.9514 | at alpha= | 9.5 | deg
Re: | 100000 |  |  | Cd Min: | 0.25052 | at alpha= | -19.5 | deg
Mach: | 0.5 |  |  | Cl=0 at alpha= | -1.869 | deg
|  |  |  | @ Cl=0.1, Cd= | 0.035378
|  |  |  | @ Cl=0.4, Cd= | 0.035499
|  |  |  | @ Cl=0.6, Cd= | 0.045166
alpha (deg) | Cl | Cd | Cm | Cl/Cd
-19.5 | -0.6142 | 0.25052 | 0.0281 | -2.4517
-19 | -0.5886 | 0.24148 | 0.0237 | -2.4375
-18.5 | -0.5643 | 0.23384 | 0.0186 | -2.4132
-18 | -0.5404 | 0.22657 | 0.0132 | -2.3851
-17.5 | -0.5191 | 0.22109 | 0.007 | -2.3479
-17 | -0.5059 | 0.21956 | -0.0002 | -2.3042
-16.5 | -0.4778 | 0.20802 | -0.0043 | -2.2969
-16 | -0.447 | 0.19658 | -0.0073 | -2.2739
-15.5 | -0.4227 | 0.1888 | -0.0118 | -2.2389
-15 | -0.4 | 0.18155 | -0.0166 | -2.2032
-14.5 | -0.3813 | 0.17585 | -0.0224 | -2.1683
-14 | -0.3785 | 0.17466 | -0.0299 | -2.1671
-13.5 | -0.3374 | 0.15993 | -0.0315 | -2.1097
-13 | -0.3138 | 0.15233 | -0.0354 | -2.06
-12.5 | -0.2971 | 0.14615 | -0.0408 | -2.0328
-12 | -0.3 | 0.14415 | -0.0489 | -2.0812
-11.5 | -0.2698 | 0.13298 | -0.0494 | -2.0289
-11 | -0.278 | 0.13002 | -0.0454 | -2.1381
-10.5 | -0.2749 | 0.12543 | -0.0473 | -2.1917
-10 | -0.2685 | 0.12079 | -0.0644 | -2.2229
-9.5 | -0.2052 | 0.1073 | -0.068 | -1.9124
-9 | -0.2029 | 0.10209 | -0.0863 | -1.9875
-8.5 | -0.1626 | 0.09244 | -0.0905 | -1.759
-8 | -0.1265 | 0.08402 | -0.0934 | -1.5056
-7.5 | -0.1166 | 0.07747 | -0.099 | -1.5051
-7 | -0.1218 | 0.07159 | -0.1034 | -1.7014
-6.5 | -0.1845 | 0.07115 | -0.1016 | -2.5931
-6 | -0.1521 | 0.06338 | -0.0996 | -2.3998
-5.5 | -0.1642 | 0.05951 | -0.0954 | -2.7592
-5 | -0.1831 | 0.05674 | -0.0878 | -3.227
-3.5 | -0.16 | 0.04709 | -0.075 | -3.3977
-3 | -0.0821 | 0.0409 | -0.0755 | -2.0073
-2.5 | -0.0603 | 0.03957 | -0.0683 | -1.5239
-2 | -0.0225 | 0.03805 | -0.0638 | -0.59133
-1.5 | 0.0634 | 0.03555 | -0.0659 | 1.7834
-1 | 0.0923 | 0.03535 | -0.0606 | 2.611
-0.5 | 0.1283 | 0.03548 | -0.0563 | 3.6161
0 | 0.1664 | 0.03561 | -0.0526 | 4.6728
0.5 | 0.2077 | 0.03417 | -0.0499 | 6.0784
1 | 0.4074 | 0.03555 | -0.0683 | 11.4599
1.5 | 0.3991 | 0.03641 | -0.0581 | 10.9613
2.5 | 0.4207 | 0.03947 | -0.0455 | 10.6587
3 | 0.4624 | 0.04094 | -0.0435 | 11.2946
3.5 | 0.5112 | 0.0423 | -0.0421 | 12.0851
4 | 0.5655 | 0.04345 | -0.041 | 13.015
5 | 0.6405 | 0.04718 | -0.0368 | 13.5757
5.5 | 0.6992 | 0.04795 | -0.0355 | 14.5819
6 | 0.7229 | 0.05071 | -0.0329 | 14.2556
6.5 | 0.7837 | 0.05108 | -0.0311 | 15.3426
7 | 0.8094 | 0.05383 | -0.0286 | 15.0362
7.5 | 0.88 | 0.0529 | -0.026 | 16.6352
8 | 0.9067 | 0.0555 | -0.0232 | 16.3369
8.5 | 0.944 | 0.05701 | -0.0201 | 16.5585
9 | 1.0171 | 0.05412 | -0.015 | 18.7934
9.5 | 1.1303 | 0.0453 | -0.0064 | 24.9514
10 | 1.1244 | 0.04991 | -0.0025 | 22.5286
10.5 | 1.1026 | 0.05722 | -0.0005 | 19.2695
11 | 1.0903 | 0.0647 | 0.0007 | 16.8516
11.5 | 1.0894 | 0.07182 | 0.0018 | 15.1685
12 | 1.0866 | 0.08 | 0.0017 | 13.5825
13.5 | 0.9932 | 0.12117 | -0.0176 | 8.1967
14 | 0.9506 | 0.1408 | -0.03 | 6.7514
14.5 | 0.929 | 0.15852 | -0.0406 | 5.8605

## 17. Re 250k Mach 0.00 (1)
BIGFOIL.COM POLAR EXPORT
NACA65-613 a=0.0
NACA65-613 a=0.0 |  |  |  | Cl Max: | 1.352 | at alpha= | 10.5 | deg
JavaFoil+Calcfoil stall+Eppler ext transition |  |  |  | L/D Max: | 82.821 | at alpha= | 6 | deg
Re: | 250000 |  |  | Cd Min: | 0.00949 | at alpha= | 1 | deg
Mach: | 0 |  |  | Cl=0 at alpha= | -2.9375 | deg
|  |  |  | @ Cl=0.1, Cd= | 0.031951
|  |  |  | @ Cl=0.4, Cd= | 0.01117
|  |  |  | @ Cl=0.6, Cd= | 0.0098686
alpha (deg) | Cl | Cd | Cm | Cl/Cd
-16.5 | -0.369 | 0.17656 | -0.01 | -2.088
-16 | -0.382 | 0.17601 | -0.011 | -2.172
-15.5 | -0.395 | 0.16911 | -0.011 | -2.338
-15 | -0.408 | 0.15814 | -0.011 | -2.583
-14.5 | -0.421 | 0.14006 | -0.011 | -3.006
-14 | -0.433 | 0.1344 | -0.011 | -3.219
-13.5 | -0.443 | 0.14686 | -0.01 | -3.016
-13 | -0.452 | 0.1237 | -0.011 | -3.656
-12.5 | -0.46 | 0.1246 | -0.01 | -3.689
-12 | -0.465 | 0.11019 | -0.011 | -4.221
-11.5 | -0.468 | 0.10538 | -0.011 | -4.441
-11 | -0.468 | 0.09759 | -0.011 | -4.797
-10.5 | -0.465 | 0.0868 | -0.011 | -5.359
-10 | -0.459 | 0.08044 | -0.011 | -5.703
-9.5 | -0.449 | 0.07515 | -0.011 | -5.969
-9 | -0.435 | 0.06973 | -0.011 | -6.233
-8.5 | -0.417 | 0.06645 | -0.011 | -6.269
-8 | -0.395 | 0.05998 | -0.012 | -6.578
-7.5 | -0.369 | 0.05629 | -0.015 | -6.557
-7 | -0.34 | 0.05283 | -0.016 | -6.427
-6.5 | -0.306 | 0.04907 | -0.017 | -6.244
-6 | -0.27 | 0.04597 | -0.017 | -5.871
-5.5 | -0.231 | 0.04324 | -0.018 | -5.334
-5 | -0.189 | 0.04081 | -0.018 | -4.629
-4.5 | -0.145 | 0.03868 | -0.018 | -3.75
-4 | -0.1 | 0.03713 | -0.018 | -2.686
-3.5 | -0.053 | 0.03531 | -0.019 | -1.507
-3 | -0.006 | 0.03408 | -0.019 | -0.17
-2.5 | 0.042 | 0.033 | -0.019 | 1.278
-2 | 0.09 | 0.03209 | -0.02 | 2.817
-1.5 | 0.139 | 0.03141 | -0.021 | 4.419
-1 | 0.188 | 0.03062 | -0.023 | 6.133
-0.5 | 0.293 | 0.01116 | -0.046 | 26.267
0 | 0.351 | 0.01117 | -0.047 | 31.466
0.5 | 0.409 | 0.01117 | -0.048 | 36.626
1 | 0.468 | 0.00949 | -0.048 | 49.275
1.5 | 0.526 | 0.00963 | -0.049 | 54.591
2 | 0.583 | 0.00981 | -0.049 | 59.459
2.5 | 0.641 | 0.01001 | -0.05 | 64.018
3 | 0.698 | 0.01025 | -0.05 | 68.086
3.5 | 0.754 | 0.01036 | -0.051 | 72.8
4 | 0.811 | 0.01067 | -0.052 | 76.02
4.5 | 0.867 | 0.011 | -0.052 | 78.763
5 | 0.922 | 0.01141 | -0.053 | 80.801
5.5 | 0.976 | 0.01185 | -0.053 | 82.356
6 | 1.028 | 0.01242 | -0.054 | 82.821
6.5 | 1.08 | 0.01312 | -0.055 | 82.279
7 | 1.129 | 0.01438 | -0.055 | 78.56
7.5 | 1.167 | 0.02125 | -0.056 | 54.916
8 | 1.21 | 0.02245 | -0.056 | 53.911
8.5 | 1.25 | 0.02376 | -0.057 | 52.582
9 | 1.284 | 0.02517 | -0.057 | 51.031
9.5 | 1.315 | 0.02666 | -0.058 | 49.308
10 | 1.337 | 0.02811 | -0.058 | 47.574
10.5 | 1.352 | 0.02996 | -0.059 | 45.12
11 | 1.157 | 0.07336 | -0.029 | 15.768
11.5 | 1.159 | 0.07856 | -0.026 | 14.747
12 | 1.157 | 0.08452 | -0.027 | 13.693
12.5 | 1.149 | 0.0902 | -0.026 | 12.74
13 | 1.137 | 0.09729 | -0.027 | 11.687
13.5 | 1.118 | 0.10427 | -0.025 | 10.724
14 | 1.096 | 0.11127 | -0.025 | 9.849
14.5 | 1.07 | 0.11906 | -0.025 | 8.984
15 | 1.04 | 0.12853 | -0.024 | 8.09
15.5 | 1.007 | 0.13534 | -0.024 | 7.443

## 18. Re 250k Mach 0.00 (2)
BIGFOIL.COM POLAR EXPORT
NACA65-613 a=0.0
NACA65-613 a=0.0 |  |  |  | Cl Max: | 1.269 | at alpha= | 16 | deg
XFOIL ncrit=9 |  |  |  | L/D Max: | 88.4954 | at alpha= | 7.5 | deg
Re: | 250000 |  |  | Cd Min: | 0.23862 | at alpha= | 20 | deg
Mach: | 0 |  |  | Cl=0 at alpha= | -3.3634 | deg
|  |  |  | @ Cl=0.1, Cd= | 0.016316
|  |  |  | @ Cl=0.4, Cd= | 0.011962
|  |  |  | @ Cl=0.6, Cd= | 0.01215
alpha (deg) | Cl | Cd | Cm | Cl/Cd
-20 | -0.5913 | 0.23333 | 0.0304 | -2.5342
-19.5 | -0.5733 | 0.22715 | 0.0262 | -2.5239
-19 | -0.555 | 0.22088 | 0.022 | -2.5127
-18.5 | -0.5384 | 0.21516 | 0.0169 | -2.5023
-18 | -0.5255 | 0.2102 | 0.0115 | -2.5
-17.5 | -0.5042 | 0.20153 | 0.0088 | -2.5019
-17 | -0.4852 | 0.19472 | 0.0057 | -2.4918
-16.5 | -0.4675 | 0.18832 | 0.0021 | -2.4825
-16 | -0.4504 | 0.18174 | -0.0017 | -2.4783
-15.5 | -0.4341 | 0.17505 | -0.0057 | -2.4799
-15 | -0.4275 | 0.16992 | -0.012 | -2.5159
-14 | -0.391 | 0.15399 | -0.0174 | -2.5391
-13.5 | -0.3749 | 0.14724 | -0.0205 | -2.5462
-13 | -0.3605 | 0.14048 | -0.024 | -2.5662
-12.5 | -0.3468 | 0.13347 | -0.0279 | -2.5983
-12 | -0.3345 | 0.12642 | -0.0325 | -2.6459
-11.5 | -0.3316 | 0.11931 | -0.0408 | -2.7793
-11 | -0.3187 | 0.11101 | -0.0498 | -2.8709
-10.5 | -0.2859 | 0.10158 | -0.0528 | -2.8145
-10 | -0.2687 | 0.0948 | -0.0565 | -2.8344
-9.5 | -0.2667 | 0.08865 | -0.0583 | -3.0085
-9 | -0.2679 | 0.08184 | -0.0616 | -3.2735
-8.5 | -0.2892 | 0.07348 | -0.0697 | -3.9358
-8 | -0.3076 | 0.06789 | -0.071 | -4.5309
-7.5 | -0.3077 | 0.05921 | -0.0713 | -5.1968
-7 | -0.2877 | 0.05337 | -0.071 | -5.3907
-6.5 | -0.2647 | 0.0481 | -0.0701 | -5.5031
-6 | -0.2288 | 0.04559 | -0.0675 | -5.0186
-5.5 | -0.2019 | 0.03682 | -0.0674 | -5.4834
-5 | -0.1552 | 0.0365 | -0.0648 | -4.2521
-4.5 | -0.1128 | 0.03275 | -0.064 | -3.4443
-4 | -0.0727 | 0.02616 | -0.0634 | -2.7791
-3 | 0.0415 | 0.01813 | -0.0601 | 2.289
-2.5 | 0.0953 | 0.01641 | -0.0598 | 5.8074
-2 | 0.1475 | 0.01537 | -0.059 | 9.5966
-1.5 | 0.1987 | 0.0146 | -0.0584 | 13.6096
-1 | 0.2501 | 0.01386 | -0.0577 | 18.0447
-0.5 | 0.2862 | 0.01155 | -0.0552 | 24.7792
0 | 0.321 | 0.0115 | -0.0485 | 27.913
0.5 | 0.3633 | 0.01183 | -0.0444 | 30.7101
1 | 0.4328 | 0.01208 | -0.0459 | 35.8278
1.5 | 0.5123 | 0.01212 | -0.0514 | 42.269
2 | 0.5889 | 0.01216 | -0.0563 | 48.4293
2.5 | 0.665 | 0.01209 | -0.0611 | 55.0041
3 | 0.7431 | 0.01209 | -0.0666 | 61.464
3.5 | 0.8089 | 0.01206 | -0.0696 | 67.073
4 | 0.8498 | 0.01208 | -0.0673 | 70.3477
4.5 | 0.8893 | 0.01216 | -0.0648 | 73.1332
5 | 0.9298 | 0.01227 | -0.0623 | 75.7783
5.5 | 0.9733 | 0.01236 | -0.0602 | 78.746
6 | 1.0195 | 0.01244 | -0.0587 | 81.9534
6.5 | 1.0643 | 0.01256 | -0.057 | 84.7373
7 | 1.1082 | 0.01261 | -0.055 | 87.8826
7.5 | 1.1469 | 0.01296 | -0.0523 | 88.4954
8 | 1.1798 | 0.0138 | -0.049 | 85.4928
8.5 | 1.2005 | 0.01517 | -0.044 | 79.1365
9 | 1.2046 | 0.01696 | -0.0369 | 71.0259
9.5 | 1.202 | 0.01958 | -0.0303 | 61.3892
10 | 1.1906 | 0.02344 | -0.0244 | 50.7935
10.5 | 1.1713 | 0.02859 | -0.0191 | 40.9689
11 | 1.1678 | 0.03308 | -0.0157 | 35.3023
11.5 | 1.172 | 0.03719 | -0.0133 | 31.5138
12 | 1.1734 | 0.04175 | -0.0111 | 28.1054
12.5 | 1.1831 | 0.0458 | -0.0095 | 25.8319
13 | 1.1905 | 0.0502 | -0.0075 | 23.7151
13.5 | 1.2081 | 0.05385 | -0.0066 | 22.4345
14 | 1.2254 | 0.05766 | -0.0055 | 21.2522
14.5 | 1.2468 | 0.06156 | -0.004 | 20.2534
15 | 1.2586 | 0.06653 | -0.0035 | 18.9178
15.5 | 1.265 | 0.07221 | -0.0037 | 17.5183
16 | 1.269 | 0.07808 | -0.0045 | 16.2526
16.5 | 1.2602 | 0.0871 | -0.0054 | 14.4684
17 | 1.2352 | 0.09765 | -0.009 | 12.6493
17.5 | 1.2057 | 0.11 | -0.0143 | 10.9609
18 | 1.1705 | 0.12446 | -0.0219 | 9.4046
18.5 | 1.1323 | 0.14098 | -0.0317 | 8.0316
19 | 1.0919 | 0.15972 | -0.0434 | 6.8363
19.5 | 0.9662 | 0.22618 | -0.0757 | 4.2718
20 | 0.963 | 0.23862 | -0.0858 | 4.0357

## 19. Re 250k Mach 0.10 (1)
BIGFOIL.COM POLAR EXPORT
NACA65-613 a=0.0
NACA65-613 a=0.0 |  |  |  | Cl Max: | 1.357 | at alpha= | 11 | deg
JavaFoil+Calcfoil stall+Eppler ext transition |  |  |  | L/D Max: | 82.538 | at alpha= | 6 | deg
Re: | 250000 |  |  | Cd Min: | 0.00951 | at alpha= | 1 | deg
Mach: | 0.1 |  |  | Cl=0 at alpha= | -2.9375 | deg
|  |  |  | @ Cl=0.1, Cd= | 0.032041
|  |  |  | @ Cl=0.4, Cd= | 0.01119
|  |  |  | @ Cl=0.6, Cd= | 0.0098916
alpha (deg) | Cl | Cd | Cm | Cl/Cd
-16 | -0.339 | 0.18783 | -0.011 | -1.804
-15.5 | -0.354 | 0.17036 | -0.011 | -2.081
-15 | -0.37 | 0.16213 | -0.011 | -2.281
-14.5 | -0.385 | 0.14845 | -0.011 | -2.593
-14 | -0.399 | 0.13936 | -0.011 | -2.866
-13.5 | -0.413 | 0.13078 | -0.011 | -3.155
-13 | -0.425 | 0.143 | -0.011 | -2.97
-12.5 | -0.435 | 0.11947 | -0.011 | -3.644
-12 | -0.444 | 0.10728 | -0.011 | -4.137
-11.5 | -0.45 | 0.11006 | -0.011 | -4.085
-11 | -0.453 | 0.10215 | -0.011 | -4.432
-10.5 | -0.453 | 0.08864 | -0.011 | -5.105
-10 | -0.449 | 0.08236 | -0.011 | -5.447
-9.5 | -0.441 | 0.07693 | -0.011 | -5.73
-9 | -0.429 | 0.07027 | -0.011 | -6.102
-8.5 | -0.413 | 0.06708 | -0.011 | -6.15
-8 | -0.392 | 0.06047 | -0.012 | -6.482
-7.5 | -0.367 | 0.0569 | -0.014 | -6.457
-7 | -0.339 | 0.05274 | -0.016 | -6.424
-6.5 | -0.306 | 0.04919 | -0.017 | -6.227
-6 | -0.27 | 0.04641 | -0.017 | -5.823
-5.5 | -0.231 | 0.0434 | -0.018 | -5.327
-5 | -0.19 | 0.04101 | -0.018 | -4.621
-4.5 | -0.146 | 0.03896 | -0.018 | -3.737
-4 | -0.1 | 0.03702 | -0.018 | -2.706
-3.5 | -0.053 | 0.03534 | -0.019 | -1.513
-3 | -0.006 | 0.03408 | -0.019 | -0.171
-2.5 | 0.042 | 0.03299 | -0.019 | 1.284
-2 | 0.091 | 0.03216 | -0.02 | 2.825
-1.5 | 0.14 | 0.03151 | -0.021 | 4.428
-1 | 0.189 | 0.03073 | -0.023 | 6.139
-0.5 | 0.295 | 0.01117 | -0.047 | 26.383
0 | 0.353 | 0.01119 | -0.047 | 31.558
0.5 | 0.411 | 0.01119 | -0.048 | 36.74
1 | 0.47 | 0.00951 | -0.048 | 49.355
1.5 | 0.528 | 0.00969 | -0.049 | 54.471
2 | 0.586 | 0.00984 | -0.05 | 59.537
2.5 | 0.643 | 0.01005 | -0.05 | 64.049
3 | 0.701 | 0.01029 | -0.051 | 68.091
3.5 | 0.758 | 0.01041 | -0.051 | 72.764
4 | 0.814 | 0.01072 | -0.052 | 75.96
4.5 | 0.871 | 0.01107 | -0.053 | 78.666
5 | 0.926 | 0.01148 | -0.053 | 80.658
5.5 | 0.98 | 0.01193 | -0.054 | 82.152
6 | 1.033 | 0.01251 | -0.054 | 82.538
6.5 | 1.085 | 0.01327 | -0.055 | 81.745
7 | 1.134 | 0.01453 | -0.056 | 78.037
7.5 | 1.172 | 0.02147 | -0.056 | 54.578
8 | 1.215 | 0.0227 | -0.056 | 53.507
8.5 | 1.253 | 0.02401 | -0.057 | 52.21
9 | 1.288 | 0.02544 | -0.057 | 50.608
9.5 | 1.317 | 0.02698 | -0.058 | 48.812
10 | 1.339 | 0.02859 | -0.058 | 46.814
10.5 | 1.352 | 0.03038 | -0.059 | 44.488
11 | 1.357 | 0.0322 | -0.059 | 42.127
11.5 | 1.154 | 0.07934 | -0.026 | 14.548
12 | 1.15 | 0.08467 | -0.026 | 13.584
12.5 | 1.14 | 0.09097 | -0.027 | 12.531
13 | 1.123 | 0.09822 | -0.026 | 11.434
13.5 | 1.101 | 0.10503 | -0.025 | 10.484
14 | 1.074 | 0.1121 | -0.025 | 9.585
14.5 | 1.043 | 0.12278 | -0.024 | 8.497
15 | 1.009 | 0.12946 | -0.023 | 7.791
15.5 | 0.971 | 0.13831 | -0.024 | 7.024
16 | 0.932 | 0.14909 | -0.023 | 6.25

## 20. Re 250k Mach 0.10 (2)
BIGFOIL.COM POLAR EXPORT
NACA65-613 a=0.0
NACA65-613 a=0.0 |  |  |  | Cl Max: | 1.2567 | at alpha= | 16 | deg
XFOIL ncrit=9 |  |  |  | L/D Max: | 88.0581 | at alpha= | 7.5 | deg
Re: | 250000 |  |  | Cd Min: | 0.23991 | at alpha= | 20 | deg
Mach: | 0.1 |  |  | Cl=0 at alpha= | -3.3659 | deg
|  |  |  | @ Cl=0.1, Cd= | 0.01643
|  |  |  | @ Cl=0.4, Cd= | 0.012013
|  |  |  | @ Cl=0.6, Cd= | 0.012221
alpha (deg) | Cl | Cd | Cm | Cl/Cd
-20 | -0.5927 | 0.23397 | 0.0307 | -2.5332
-19.5 | -0.5745 | 0.22774 | 0.0265 | -2.5226
-19 | -0.556 | 0.22145 | 0.0221 | -2.5107
-18.5 | -0.5395 | 0.21582 | 0.017 | -2.4998
-17.5 | -0.5043 | 0.20192 | 0.0091 | -2.4975
-17 | -0.4853 | 0.19519 | 0.0058 | -2.4863
-16.5 | -0.4675 | 0.18876 | 0.0021 | -2.4767
-16 | -0.4502 | 0.18214 | -0.0017 | -2.4717
-15.5 | -0.4337 | 0.17545 | -0.0058 | -2.4719
-15 | -0.4277 | 0.17049 | -0.0123 | -2.5087
-14.5 | -0.419 | 0.1638 | -0.0173 | -2.558
-14 | -0.3893 | 0.15435 | -0.0174 | -2.5222
-13.5 | -0.3733 | 0.14761 | -0.0206 | -2.529
-13 | -0.3587 | 0.14082 | -0.0242 | -2.5472
-12.5 | -0.3449 | 0.1338 | -0.0281 | -2.5777
-12 | -0.3328 | 0.12677 | -0.0331 | -2.6252
-11.5 | -0.3297 | 0.1197 | -0.0414 | -2.7544
-11 | -0.3146 | 0.11119 | -0.0509 | -2.8294
-10.5 | -0.2808 | 0.10201 | -0.053 | -2.7527
-10 | -0.2659 | 0.09535 | -0.0564 | -2.7887
-9.5 | -0.2635 | 0.08916 | -0.0583 | -2.9554
-9 | -0.2645 | 0.08235 | -0.0616 | -3.2119
-8.5 | -0.2881 | 0.07404 | -0.0704 | -3.8911
-8 | -0.3055 | 0.06857 | -0.0714 | -4.4553
-7.5 | -0.304 | 0.05972 | -0.0718 | -5.0904
-7 | -0.2848 | 0.054 | -0.0714 | -5.2741
-6.5 | -0.2627 | 0.04861 | -0.0707 | -5.4042
-6 | -0.2282 | 0.04603 | -0.068 | -4.9576
-5.5 | -0.2015 | 0.03722 | -0.068 | -5.4138
-5 | -0.1551 | 0.03676 | -0.0653 | -4.2193
-4.5 | -0.1128 | 0.03293 | -0.0645 | -3.4254
-4 | -0.0726 | 0.02644 | -0.0639 | -2.7458
-3 | 0.0419 | 0.01833 | -0.0605 | 2.2859
-2.5 | 0.096 | 0.01651 | -0.0602 | 5.8147
-2 | 0.1485 | 0.01546 | -0.0595 | 9.6054
-1.5 | 0.2 | 0.01466 | -0.0588 | 13.6426
-1 | 0.2514 | 0.01394 | -0.0581 | 18.0344
-0.5 | 0.2903 | 0.01175 | -0.0561 | 24.7064
0 | 0.323 | 0.01157 | -0.0489 | 27.917
0.5 | 0.3657 | 0.01187 | -0.0447 | 30.8088
1 | 0.4354 | 0.01216 | -0.0463 | 35.8059
1.5 | 0.514 | 0.01217 | -0.0514 | 42.235
2 | 0.5906 | 0.01223 | -0.0563 | 48.2911
2.5 | 0.6673 | 0.01216 | -0.061 | 54.8766
3 | 0.7463 | 0.01215 | -0.0667 | 61.4239
3.5 | 0.8135 | 0.01213 | -0.0699 | 67.0651
4 | 0.8537 | 0.01218 | -0.0675 | 70.0903
4.5 | 0.8952 | 0.01222 | -0.0651 | 73.257
5 | 0.9357 | 0.01232 | -0.0625 | 75.9497
5.5 | 0.9794 | 0.01241 | -0.0604 | 78.9202
6 | 1.0243 | 0.01253 | -0.0586 | 81.7478
6.5 | 1.0699 | 0.01263 | -0.0569 | 84.711
7 | 1.1139 | 0.01268 | -0.0548 | 87.847
7.5 | 1.1518 | 0.01308 | -0.0519 | 88.0581
8 | 1.1834 | 0.01398 | -0.0483 | 84.6495
8.5 | 1.2025 | 0.01539 | -0.043 | 78.1352
9 | 1.2036 | 0.0173 | -0.0355 | 69.5723
9.5 | 1.1998 | 0.0201 | -0.029 | 59.6915
10 | 1.1867 | 0.02422 | -0.0232 | 48.9967
10.5 | 1.1687 | 0.02939 | -0.0182 | 39.7652
11 | 1.1642 | 0.03404 | -0.0148 | 34.2009
11.5 | 1.1689 | 0.03819 | -0.0125 | 30.6075
12 | 1.1707 | 0.04281 | -0.0104 | 27.3464
12.5 | 1.1804 | 0.04697 | -0.0089 | 25.1309
13 | 1.189 | 0.05131 | -0.0068 | 23.1729
13.5 | 1.2066 | 0.05506 | -0.0059 | 21.9143
14 | 1.2236 | 0.059 | -0.0049 | 20.739
14.5 | 1.2431 | 0.06322 | -0.0034 | 19.6631
15 | 1.2529 | 0.0686 | -0.003 | 18.2638
15.5 | 1.2558 | 0.07484 | -0.0035 | 16.7798
16 | 1.2567 | 0.08127 | -0.0046 | 15.4633
16.5 | 1.2441 | 0.09096 | -0.006 | 13.6774
17 | 1.2166 | 0.10224 | -0.0104 | 11.8995
17.5 | 1.1855 | 0.11527 | -0.0166 | 10.2845
18 | 1.15 | 0.13033 | -0.025 | 8.8238
18.5 | 1.1128 | 0.14725 | -0.0354 | 7.5572
19 | 0.9818 | 0.20162 | -0.0672 | 4.8696
19.5 | 0.9683 | 0.22761 | -0.0766 | 4.2542
20 | 0.9653 | 0.23991 | -0.0868 | 4.0236

## 21. Re 250k Mach 0.25 (1)
BIGFOIL.COM POLAR EXPORT
NACA65-613 a=0.0
NACA65-613 a=0.0 |  |  |  | Cl Max: | 1.339 | at alpha= | 10 | deg
JavaFoil+Calcfoil stall+Eppler ext transition |  |  |  | L/D Max: | 80.882 | at alpha= | 6 | deg
Re: | 250000 |  |  | Cd Min: | 0.0097 | at alpha= | 1 | deg
Mach: | 0.25 |  |  | Cl=0 at alpha= | -2.9388 | deg
|  |  |  | @ Cl=0.1, Cd= | 0.032176
|  |  |  | @ Cl=0.4, Cd= | 0.011337
|  |  |  | @ Cl=0.6, Cd= | 0.01007
alpha (deg) | Cl | Cd | Cm | Cl/Cd
-14 | -0.065 | 0.17808 | -0.012 | -0.362
-13.5 | -0.062 | 0.16117 | -0.012 | -0.383
-13 | -0.145 | 0.15048 | -0.012 | -0.966
-12.5 | -0.2 | 0.13819 | -0.012 | -1.449
-12 | -0.244 | 0.12244 | -0.012 | -1.992
-11.5 | -0.281 | 0.1179 | -0.012 | -2.385
-11 | -0.313 | 0.10247 | -0.012 | -3.055
-10.5 | -0.339 | 0.09713 | -0.012 | -3.49
-10 | -0.359 | 0.0901 | -0.012 | -3.982
-9.5 | -0.372 | 0.0941 | -0.012 | -3.951
-9 | -0.378 | 0.08107 | -0.012 | -4.66
-8.5 | -0.377 | 0.07483 | -0.011 | -5.032
-8 | -0.368 | 0.06623 | -0.012 | -5.558
-7.5 | -0.353 | 0.06032 | -0.012 | -5.847
-7 | -0.331 | 0.05523 | -0.013 | -5.989
-6.5 | -0.303 | 0.05186 | -0.013 | -5.844
-6 | -0.271 | 0.04778 | -0.017 | -5.665
-5.5 | -0.233 | 0.04396 | -0.018 | -5.312
-5 | -0.192 | 0.04184 | -0.019 | -4.6
-4.5 | -0.148 | 0.03961 | -0.018 | -3.749
-4 | -0.102 | 0.03755 | -0.018 | -2.727
-3.5 | -0.055 | 0.0357 | -0.019 | -1.534
-3 | -0.006 | 0.03431 | -0.019 | -0.174
-2.5 | 0.043 | 0.03319 | -0.02 | 1.31
-2 | 0.093 | 0.03227 | -0.021 | 2.891
-1.5 | 0.143 | 0.0316 | -0.021 | 4.535
-1 | 0.194 | 0.03089 | -0.023 | 6.27
-0.5 | 0.303 | 0.01129 | -0.048 | 26.811
0 | 0.362 | 0.01135 | -0.048 | 31.883
0.5 | 0.421 | 0.01133 | -0.049 | 37.171
1 | 0.481 | 0.0097 | -0.05 | 49.626
1.5 | 0.541 | 0.00988 | -0.05 | 54.762
2 | 0.6 | 0.01007 | -0.051 | 59.603
2.5 | 0.659 | 0.0103 | -0.051 | 64.012
3 | 0.718 | 0.01043 | -0.052 | 68.856
3.5 | 0.777 | 0.01072 | -0.053 | 72.409
4 | 0.834 | 0.01106 | -0.053 | 75.421
4.5 | 0.892 | 0.01146 | -0.054 | 77.83
5 | 0.949 | 0.01193 | -0.054 | 79.568
5.5 | 1.004 | 0.01243 | -0.055 | 80.747
6 | 1.058 | 0.01307 | -0.056 | 80.882
6.5 | 1.11 | 0.01412 | -0.056 | 78.609
7 | 1.159 | 0.01541 | -0.057 | 75.16
7.5 | 1.195 | 0.02263 | -0.057 | 52.823
8 | 1.237 | 0.02404 | -0.058 | 51.482
8.5 | 1.274 | 0.02553 | -0.058 | 49.897
9 | 1.304 | 0.02718 | -0.059 | 47.963
9.5 | 1.328 | 0.02899 | -0.059 | 45.797
10 | 1.339 | 0.0307 | -0.06 | 43.62
10.5 | 1.142 | 0.07097 | -0.03 | 16.092
11 | 1.133 | 0.07676 | -0.026 | 14.758
11.5 | 1.117 | 0.08349 | -0.027 | 13.377
12 | 1.09 | 0.09 | -0.026 | 12.111
12.5 | 1.053 | 0.09812 | -0.024 | 10.728
13 | 1.006 | 0.10496 | -0.024 | 9.582
13.5 | 0.949 | 0.11701 | -0.023 | 8.111
14 | 0.884 | 0.12846 | -0.022 | 6.88
14.5 | 0.811 | 0.14288 | -0.017 | 5.675
15 | 0.732 | 0.14972 | -0.017 | 4.89

## 22. Re 250k Mach 0.25 (2)
BIGFOIL.COM POLAR EXPORT
NACA65-613 a=0.0
NACA65-613 a=0.0 |  |  |  | Cl Max: | 1.2145 | at alpha= | 14.5 | deg
XFOIL ncrit=9 |  |  |  | L/D Max: | 86.3313 | at alpha= | 7 | deg
Re: | 250000 |  |  | Cd Min: | 0.23762 | at alpha= | -20 | deg
Mach: | 0.25 |  |  | Cl=0 at alpha= | -3.3835 | deg
|  |  |  | @ Cl=0.1, Cd= | 0.017048
|  |  |  | @ Cl=0.4, Cd= | 0.012236
|  |  |  | @ Cl=0.6, Cd= | 0.01257
alpha (deg) | Cl | Cd | Cm | Cl/Cd
-20 | -0.6008 | 0.23762 | 0.0321 | -2.5284
-19.5 | -0.5815 | 0.23115 | 0.0276 | -2.5157
-19 | -0.5624 | 0.22491 | 0.0227 | -2.5006
-18.5 | -0.5464 | 0.21965 | 0.0172 | -2.4876
-18 | -0.5293 | 0.21316 | 0.0124 | -2.4831
-17.5 | -0.506 | 0.20444 | 0.0101 | -2.4751
-17 | -0.4867 | 0.19782 | 0.0063 | -2.4603
-16.5 | -0.4678 | 0.1912 | 0.0023 | -2.4467
-16 | -0.4494 | 0.18439 | -0.0018 | -2.4372
-15.5 | -0.433 | 0.17797 | -0.0068 | -2.433
-15 | -0.4288 | 0.17364 | -0.0135 | -2.4695
-14.5 | -0.4006 | 0.16339 | -0.0148 | -2.4518
-14 | -0.3819 | 0.15634 | -0.0179 | -2.4428
-13.5 | -0.3652 | 0.1495 | -0.0215 | -2.4428
-13 | -0.3494 | 0.14255 | -0.0255 | -2.4511
-12.5 | -0.3348 | 0.1355 | -0.03 | -2.4708
-12 | -0.3265 | 0.12896 | -0.0371 | -2.5318
-11.5 | -0.3184 | 0.12173 | -0.0448 | -2.6156
-11 | -0.2843 | 0.11153 | -0.0498 | -2.5491
-10.5 | -0.2601 | 0.10422 | -0.0539 | -2.4957
-10 | -0.2526 | 0.09803 | -0.0559 | -2.5768
-9.5 | -0.2498 | 0.09176 | -0.0582 | -2.7223
-9 | -0.2538 | 0.08472 | -0.0643 | -2.9958
-8.5 | -0.2763 | 0.07709 | -0.0734 | -3.5841
-8 | -0.2889 | 0.07166 | -0.0738 | -4.0315
-7.5 | -0.2758 | 0.06301 | -0.0732 | -4.3771
-7 | -0.2669 | 0.05715 | -0.0734 | -4.6702
-6.5 | -0.2506 | 0.05125 | -0.0735 | -4.8898
-6 | -0.2229 | 0.04832 | -0.0711 | -4.613
-5.5 | -0.1982 | 0.03933 | -0.0711 | -5.0394
-5 | -0.153 | 0.03829 | -0.0686 | -3.9958
-4.5 | -0.1174 | 0.03101 | -0.0681 | -3.7859
-4 | -0.0709 | 0.02743 | -0.0669 | -2.5848
-3 | 0.0441 | 0.01967 | -0.0629 | 2.242
-2.5 | 0.0999 | 0.01705 | -0.0623 | 5.8592
-2 | 0.1542 | 0.01592 | -0.0618 | 9.6859
-1.5 | 0.2075 | 0.015 | -0.0608 | 13.8333
-1 | 0.2594 | 0.01434 | -0.0601 | 18.0893
-0.5 | 0.3138 | 0.01372 | -0.0595 | 22.8717
0 | 0.3348 | 0.01188 | -0.0514 | 28.1818
0.5 | 0.3784 | 0.01211 | -0.0466 | 31.2469
1 | 0.4454 | 0.0125 | -0.0471 | 35.632
1.5 | 0.5218 | 0.01255 | -0.0512 | 41.5777
2 | 0.6002 | 0.01257 | -0.056 | 47.7486
2.5 | 0.6811 | 0.01263 | -0.0615 | 53.9272
3 | 0.7632 | 0.01257 | -0.067 | 60.716
3.5 | 0.8418 | 0.01246 | -0.0718 | 67.5602
4 | 0.8804 | 0.01257 | -0.0689 | 70.0398
4.5 | 0.9195 | 0.01268 | -0.0658 | 72.5158
5 | 0.961 | 0.01278 | -0.0628 | 75.1956
5.5 | 1.0059 | 0.01285 | -0.0604 | 78.2802
6.5 | 1.0992 | 0.01306 | -0.0561 | 84.1654
7 | 1.1413 | 0.01322 | -0.0531 | 86.3313
7.5 | 1.1753 | 0.01384 | -0.0491 | 84.9205
8 | 1.1979 | 0.01505 | -0.0436 | 79.5947
8.5 | 1.2014 | 0.01681 | -0.0358 | 71.4694
9 | 1.1985 | 0.01947 | -0.0289 | 61.5562
9.5 | 1.1893 | 0.02323 | -0.023 | 51.1967
10 | 1.1696 | 0.02843 | -0.0178 | 41.1396
10.5 | 1.1546 | 0.03392 | -0.0138 | 34.0389
11 | 1.1512 | 0.03891 | -0.0111 | 29.5862
11.5 | 1.1547 | 0.04366 | -0.0091 | 26.4475
12 | 1.1581 | 0.04863 | -0.0074 | 23.8145
12.5 | 1.1685 | 0.05315 | -0.0059 | 21.9849
13 | 1.1812 | 0.05751 | -0.0039 | 20.539
13.5 | 1.1974 | 0.06196 | -0.0028 | 19.3254
14 | 1.21 | 0.06701 | -0.0021 | 18.057
14.5 | 1.2145 | 0.07353 | -0.0017 | 16.5171
15 | 1.2069 | 0.08181 | -0.0029 | 14.7525
15.5 | 1.1891 | 0.09198 | -0.0059 | 12.9278
16 | 1.1649 | 0.10369 | -0.0107 | 11.2344
16.5 | 1.1344 | 0.11749 | -0.0177 | 9.6553
17 | 1.0976 | 0.13386 | -0.0274 | 8.1996
17.5 | 1.0497 | 0.15486 | -0.0408 | 6.7784
18 | 1.0022 | 0.1792 | -0.056 | 5.5926
18.5 | 0.9637 | 0.20941 | -0.0705 | 4.602
19 | 0.9673 | 0.22587 | -0.0779 | 4.2826
19.5 | 0.9819 | 0.23506 | -0.0813 | 4.1772

## 23. Re 250k Mach 0.50 (1)
BIGFOIL.COM POLAR EXPORT
NACA65-613 a=0.0
NACA65-613 a=0.0 |  |  |  | Cl Max: | 1.298 | at alpha= | 8 | deg
JavaFoil+Calcfoil stall+Eppler ext transition |  |  |  | L/D Max: | 74.066 | at alpha= | 5 | deg
Re: | 250000 |  |  | Cd Min: | 0.01093 | at alpha= | 1.5 | deg
Mach: | 0.5 |  |  | Cl=0 at alpha= | -2.9364 | deg
|  |  |  | @ Cl=0.1, Cd= | 0.033164
|  |  |  | @ Cl=0.4, Cd= | 0.01206
|  |  |  | @ Cl=0.6, Cd= | 0.01094
alpha (deg) | Cl | Cd | Cm | Cl/Cd
-20 | -0.947 | 0.26271 | -0.016 | -3.604
-19.5 | -0.92 | 0.25489 | -0.017 | -3.608
-19 | -0.893 | 0.24992 | -0.017 | -3.571
-18.5 | -0.865 | 0.24394 | -0.017 | -3.547
-18 | -0.836 | 0.22623 | -0.016 | -3.695
-17.5 | -0.808 | 0.21875 | -0.017 | -3.695
-17 | -0.781 | 0.21127 | -0.017 | -3.696
-16.5 | -0.753 | 0.20894 | -0.017 | -3.606
-16 | -0.726 | 0.20437 | -0.017 | -3.552
-15.5 | -0.698 | 0.21138 | -0.017 | -3.304
-15 | -0.671 | 0.20747 | -0.018 | -3.233
-14.5 | -0.642 | 0.17978 | -0.017 | -3.571
-14 | -0.614 | 0.1752 | -0.017 | -3.505
-13.5 | -0.586 | 0.17407 | -0.017 | -3.368
-13 | -0.559 | 0.16171 | -0.017 | -3.455
-12.5 | -0.531 | 0.16853 | -0.018 | -3.151
-12 | -0.503 | 0.16508 | -0.018 | -3.048
-11.5 | -0.476 | 0.16183 | -0.018 | -2.938
-11 | -0.448 | 0.14581 | -0.018 | -3.071
-10.5 | -0.419 | 0.13404 | -0.017 | -3.128
-10 | -0.391 | 0.13103 | -0.017 | -2.988
-9.5 | -0.364 | 0.13521 | -0.017 | -2.69
-9 | -0.336 | 0.13242 | -0.018 | -2.537
-8.5 | -0.308 | 0.12017 | -0.018 | -2.565
-8 | -0.28 | 0.11756 | -0.018 | -2.386
-7.5 | -0.253 | 0.11312 | -0.019 | -2.234
-7 | -0.225 | 0.10472 | -0.017 | -2.145
-6.5 | -0.197 | 0.09935 | -0.017 | -1.982
-6 | -0.169 | 0.07672 | -0.015 | -2.204
-5.5 | -0.141 | 0.08024 | -0.015 | -1.762
-5 | -0.177 | 0.05131 | -0.014 | -3.448
-4.5 | -0.153 | 0.04474 | -0.02 | -3.421
-4 | -0.11 | 0.0399 | -0.02 | -2.757
-3.5 | -0.06 | 0.03755 | -0.021 | -1.598
-3 | -0.007 | 0.03563 | -0.021 | -0.186
-2.5 | 0.048 | 0.03438 | -0.022 | 1.406
-2 | 0.104 | 0.03307 | -0.022 | 3.141
-1.5 | 0.16 | 0.0323 | -0.023 | 4.945
-1 | 0.216 | 0.0317 | -0.024 | 6.812
-0.5 | 0.273 | 0.03107 | -0.026 | 8.774
0 | 0.4 | 0.01206 | -0.054 | 33.194
0.5 | 0.466 | 0.01222 | -0.054 | 38.103
1 | 0.532 | 0.01231 | -0.055 | 43.239
1.5 | 0.598 | 0.01093 | -0.055 | 54.702
2 | 0.663 | 0.01125 | -0.056 | 58.969
2.5 | 0.729 | 0.01146 | -0.057 | 63.574
3 | 0.793 | 0.01182 | -0.057 | 67.084
3.5 | 0.857 | 0.01229 | -0.058 | 69.73
4 | 0.921 | 0.01281 | -0.059 | 71.946
4.5 | 0.984 | 0.01339 | -0.059 | 73.542
5 | 1.047 | 0.01413 | -0.06 | 74.066
5.5 | 1.106 | 0.01504 | -0.061 | 73.554
6 | 1.162 | 0.01666 | -0.062 | 69.751
6.5 | 1.211 | 0.01832 | -0.062 | 66.107
7 | 1.245 | 0.02701 | -0.062 | 46.109
7.5 | 1.278 | 0.02909 | -0.063 | 43.947
8 | 1.298 | 0.03155 | -0.063 | 41.124
8.5 | 1.097 | 0.06007 | -0.028 | 18.263
9 | 1.03 | 0.06915 | -0.024 | 14.898
9.5 | 0.67 | 0.11308 | -0.018 | 5.928
10 | 0.697 | 0.12645 | -0.023 | 5.511
10.5 | 0.723 | 0.1302 | -0.024 | 5.553
11 | 0.75 | 0.13768 | -0.028 | 5.447
11.5 | 0.776 | 0.14645 | -0.029 | 5.297
12 | 0.802 | 0.16047 | -0.031 | 4.998
12.5 | 0.829 | 0.16366 | -0.033 | 5.063
13 | 0.854 | 0.16839 | -0.034 | 5.073

## 24. Re 250k Mach 0.50 (2)
BIGFOIL.COM POLAR EXPORT
NACA65-613 a=0.0
NACA65-613 a=0.0 |  |  |  | Cl Max: | 1.2046 | at alpha= | 8 | deg
XFOIL ncrit=9 |  |  |  | L/D Max: | 74.3628 | at alpha= | 6.5 | deg
Re: | 250000 |  |  | Cd Min: | 0.25751 | at alpha= | -20 | deg
Mach: | 0.5 |  |  | Cl=0 at alpha= | -3.4374 | deg
|  |  |  | @ Cl=0.1, Cd= | 0.020639
|  |  |  | @ Cl=0.4, Cd= | 0.013502
|  |  |  | @ Cl=0.6, Cd= | 0.014521
alpha (deg) | Cl | Cd | Cm | Cl/Cd
-20 | -0.644 | 0.25751 | 0.0378 | -2.5009
-19 | -0.597 | 0.24169 | 0.027 | -2.4701
-18.5 | -0.5724 | 0.23328 | 0.0225 | -2.4537
-18 | -0.5482 | 0.22561 | 0.0175 | -2.4299
-17.5 | -0.5242 | 0.21798 | 0.0125 | -2.4048
-17 | -0.5003 | 0.21033 | 0.0074 | -2.3786
-16.5 | -0.4768 | 0.20301 | 0.0018 | -2.3487
-16 | -0.4581 | 0.19717 | -0.005 | -2.3234
-15.5 | -0.4315 | 0.18749 | -0.0088 | -2.3015
-15 | -0.4068 | 0.17948 | -0.0128 | -2.2665
-14.5 | -0.3832 | 0.17193 | -0.0177 | -2.2288
-14 | -0.3601 | 0.16431 | -0.0229 | -2.1916
-13.5 | -0.3392 | 0.15735 | -0.0296 | -2.1557
-13 | -0.3255 | 0.15154 | -0.0375 | -2.1479
-12 | -0.2614 | 0.1327 | -0.0484 | -1.9699
-11.5 | -0.2473 | 0.12625 | -0.0499 | -1.9588
-11 | -0.2352 | 0.11991 | -0.0518 | -1.9615
-10.5 | -0.2255 | 0.11364 | -0.055 | -1.9843
-10 | -0.2266 | 0.10824 | -0.0616 | -2.0935
-9.5 | -0.2043 | 0.09954 | -0.0616 | -2.0524
-9 | -0.1888 | 0.09298 | -0.0635 | -2.0305
-8.5 | -0.1786 | 0.0864 | -0.0666 | -2.0671
-8 | -0.1729 | 0.07986 | -0.0716 | -2.165
-7.5 | -0.1834 | 0.07277 | -0.0828 | -2.5203
-7 | -0.1988 | 0.06751 | -0.0847 | -2.9447
-6.5 | -0.1832 | 0.05857 | -0.0842 | -3.1279
-6 | -0.1741 | 0.05267 | -0.0845 | -3.3055
-5.5 | -0.1589 | 0.04723 | -0.0842 | -3.3644
-5 | -0.1375 | 0.04163 | -0.0828 | -3.3029
-4.5 | -0.0997 | 0.03996 | -0.0798 | -2.495
-4 | -0.0628 | 0.03195 | -0.0792 | -1.9656
-3.5 | -0.0074 | 0.02627 | -0.076 | -0.28169
-3 | 0.0517 | 0.02267 | -0.0737 | 2.2805
-2.5 | 0.114 | 0.02005 | -0.0724 | 5.6858
-2 | 0.1777 | 0.01809 | -0.0713 | 9.8231
-1.5 | 0.237 | 0.01711 | -0.0701 | 13.8515
-1 | 0.2959 | 0.01621 | -0.0685 | 18.2542
-0.5 | 0.3509 | 0.01573 | -0.0671 | 22.3077
0 | 0.3911 | 0.01341 | -0.0629 | 29.1648
0.5 | 0.428 | 0.01379 | -0.0551 | 31.037
1 | 0.4763 | 0.01417 | -0.0496 | 33.6133
1.5 | 0.5579 | 0.01438 | -0.0517 | 38.7969
2 | 0.6418 | 0.01466 | -0.056 | 43.779
2.5 | 0.7326 | 0.01483 | -0.0615 | 49.3999
3 | 0.8266 | 0.01486 | -0.0672 | 55.6258
3.5 | 0.9218 | 0.01486 | -0.0731 | 62.0323
4 | 0.975 | 0.01492 | -0.071 | 65.3485
4.5 | 1.0084 | 0.01503 | -0.0649 | 67.0925
5 | 1.0484 | 0.01513 | -0.0595 | 69.2928
6 | 1.1441 | 0.01548 | -0.051 | 73.9083
6.5 | 1.1846 | 0.01593 | -0.0455 | 74.3628
7 | 1.1997 | 0.01694 | -0.0369 | 70.8205
7.5 | 1.2021 | 0.01912 | -0.0286 | 62.8713
8 | 1.2046 | 0.02218 | -0.022 | 54.3102
8.5 | 1.2005 | 0.02622 | -0.0163 | 45.7857
9 | 1.1874 | 0.03141 | -0.0116 | 37.8032
9.5 | 1.1643 | 0.03797 | -0.008 | 30.6637
10 | 1.142 | 0.04532 | -0.0057 | 25.1986
10.5 | 1.1285 | 0.05261 | -0.0043 | 21.4503
11 | 1.124 | 0.05953 | -0.0034 | 18.8812
11.5 | 1.1242 | 0.06627 | -0.0026 | 16.9639
12 | 1.1294 | 0.07281 | -0.0018 | 15.5116
12.5 | 1.1286 | 0.08053 | -0.002 | 14.0147
13 | 1.1181 | 0.09033 | -0.0045 | 12.3779

## 25. Re 500k Mach 0.00 (1)
BIGFOIL.COM POLAR EXPORT
NACA65-613 a=0.0
NACA65-613 a=0.0 |  |  |  | Cl Max: | 1.369 | at alpha= | 11.5 | deg
JavaFoil+Calcfoil stall+Eppler ext transition |  |  |  | L/D Max: | 110.446 | at alpha= | 6 | deg
Re: | 500000 |  |  | Cd Min: | 0.00681 | at alpha= | 2 | deg
Mach: | 0 |  |  | Cl=0 at alpha= | -2.9375 | deg
|  |  |  | @ Cl=0.1, Cd= | 0.027913
|  |  |  | @ Cl=0.4, Cd= | 0.0092866
|  |  |  | @ Cl=0.6, Cd= | 0.0069403
alpha (deg) | Cl | Cd | Cm | Cl/Cd
-16.5 | -0.369 | 0.16163 | -0.011 | -2.283
-16 | -0.383 | 0.15536 | -0.012 | -2.462
-15.5 | -0.396 | 0.14687 | -0.012 | -2.695
-15 | -0.409 | 0.13905 | -0.012 | -2.94
-14.5 | -0.421 | 0.13025 | -0.012 | -3.236
-14 | -0.433 | 0.11989 | -0.012 | -3.612
-13.5 | -0.443 | 0.118 | -0.012 | -3.758
-13 | -0.453 | 0.1118 | -0.013 | -4.05
-12.5 | -0.46 | 0.10238 | -0.012 | -4.495
-12 | -0.466 | 0.09515 | -0.013 | -4.894
-11.5 | -0.469 | 0.09305 | -0.013 | -5.036
-11 | -0.468 | 0.08544 | -0.012 | -5.483
-10.5 | -0.466 | 0.07865 | -0.013 | -5.921
-10 | -0.459 | 0.07335 | -0.011 | -6.255
-9.5 | -0.449 | 0.06816 | -0.012 | -6.583
-9 | -0.435 | 0.06453 | -0.014 | -6.745
-8.5 | -0.417 | 0.06118 | -0.014 | -6.818
-8 | -0.396 | 0.05613 | -0.016 | -7.047
-7.5 | -0.37 | 0.0523 | -0.016 | -7.068
-7 | -0.34 | 0.04907 | -0.017 | -6.928
-6.5 | -0.307 | 0.04566 | -0.018 | -6.717
-6 | -0.27 | 0.04323 | -0.018 | -6.25
-5.5 | -0.231 | 0.04072 | -0.019 | -5.673
-5 | -0.189 | 0.0385 | -0.019 | -4.914
-4.5 | -0.145 | 0.03657 | -0.018 | -3.967
-4 | -0.1 | 0.03504 | -0.018 | -2.847
-3.5 | -0.053 | 0.03346 | -0.019 | -1.591
-3 | -0.006 | 0.03232 | -0.019 | -0.18
-2.5 | 0.042 | 0.03122 | -0.02 | 1.351
-2 | 0.091 | 0.03019 | -0.021 | 3
-1.5 | 0.173 | 0.00944 | -0.045 | 18.289
-1 | 0.233 | 0.00935 | -0.046 | 24.913
-0.5 | 0.293 | 0.00932 | -0.047 | 31.47
0 | 0.354 | 0.00931 | -0.047 | 38.043
0.5 | 0.413 | 0.00928 | -0.048 | 44.558
1 | 0.473 | 0.00722 | -0.049 | 65.508
1.5 | 0.532 | 0.00705 | -0.049 | 75.488
2 | 0.591 | 0.00681 | -0.05 | 86.784
2.5 | 0.649 | 0.00765 | -0.051 | 84.797
3 | 0.707 | 0.00782 | -0.051 | 90.413
3.5 | 0.764 | 0.00801 | -0.052 | 95.38
4 | 0.821 | 0.00823 | -0.052 | 99.852
4.5 | 0.878 | 0.00832 | -0.053 | 105.523
5 | 0.934 | 0.00864 | -0.054 | 108.035
5.5 | 0.988 | 0.00897 | -0.054 | 110.143
6 | 1.041 | 0.00942 | -0.055 | 110.446
6.5 | 1.091 | 0.01008 | -0.055 | 108.279
7 | 1.139 | 0.01127 | -0.056 | 101.03
7.5 | 1.172 | 0.01831 | -0.056 | 64.032
8 | 1.216 | 0.01937 | -0.056 | 62.805
8.5 | 1.256 | 0.02059 | -0.057 | 60.979
9 | 1.29 | 0.0218 | -0.058 | 59.204
9.5 | 1.321 | 0.0231 | -0.058 | 57.191
10 | 1.344 | 0.02436 | -0.059 | 55.188
10.5 | 1.359 | 0.02595 | -0.059 | 52.371
11 | 1.367 | 0.02766 | -0.06 | 49.43
11.5 | 1.369 | 0.02955 | -0.06 | 46.316
12 | 1.362 | 0.03177 | -0.061 | 42.879
12.5 | 1.349 | 0.03412 | -0.061 | 39.54
13 | 1.328 | 0.03719 | -0.061 | 35.711
13.5 | 1.278 | 0.04541 | -0.06 | 28.144
14 | 1.103 | 0.10155 | -0.034 | 10.866
14.5 | 1.073 | 0.11245 | -0.031 | 9.54
15 | 1.042 | 0.12104 | -0.029 | 8.609
15.5 | 1.009 | 0.12509 | -0.029 | 8.07
16 | 0.975 | 0.13368 | -0.029 | 7.291
16.5 | 0.938 | 0.14109 | -0.028 | 6.646

## 26. Re 500k Mach 0.00 (2)
BIGFOIL.COM POLAR EXPORT
NACA65-613 a=0.0
NACA65-613 a=0.0 |  |  |  | Cl Max: | 1.2896 | at alpha= | 16.5 | deg
XFOIL ncrit=9 |  |  |  | L/D Max: | 117.127 | at alpha= | 6 | deg
Re: | 500000 |  |  | Cd Min: | 0.23316 | at alpha= | -20 | deg
Mach: | 0 |  |  | Cl=0 at alpha= | -3.2844 | deg
|  |  |  | @ Cl=0.1, Cd= | 0.012384
|  |  |  | @ Cl=0.4, Cd= | 0.007723
|  |  |  | @ Cl=0.6, Cd= | 0.0079765
alpha (deg) | Cl | Cd | Cm | Cl/Cd
-20 | -0.5939 | 0.23316 | 0.0314 | -2.5472
-19.5 | -0.576 | 0.22686 | 0.0273 | -2.539
-19 | -0.5577 | 0.22028 | 0.0228 | -2.5318
-18.5 | -0.5417 | 0.21398 | 0.0179 | -2.5315
-17.5 | -0.5061 | 0.20018 | 0.0106 | -2.5282
-17 | -0.4883 | 0.19388 | 0.0069 | -2.5186
-16.5 | -0.4709 | 0.18752 | 0.0032 | -2.5112
-16 | -0.454 | 0.1809 | -0.0006 | -2.5097
-15.5 | -0.4376 | 0.17397 | -0.0045 | -2.5154
-15 | -0.4272 | 0.16675 | -0.01 | -2.5619
-14 | -0.3945 | 0.15213 | -0.016 | -2.5932
-13.5 | -0.379 | 0.1456 | -0.0193 | -2.603
-13 | -0.3647 | 0.13876 | -0.023 | -2.6283
-12 | -0.3314 | 0.12228 | -0.0375 | -2.7102
-11.5 | -0.3291 | 0.11484 | -0.041 | -2.8657
-11 | -0.3233 | 0.10746 | -0.0442 | -3.0086
-10.5 | -0.3105 | 0.10067 | -0.0445 | -3.0843
-10 | -0.3006 | 0.0945 | -0.0466 | -3.181
-9.5 | -0.295 | 0.08776 | -0.0498 | -3.3614
-9 | -0.2936 | 0.08051 | -0.0536 | -3.6468
-8.5 | -0.3054 | 0.07173 | -0.0605 | -4.2576
-8 | -0.3239 | 0.0646 | -0.0631 | -5.0139
-7.5 | -0.3244 | 0.05564 | -0.0647 | -5.8303
-7 | -0.3159 | 0.04663 | -0.0636 | -6.7746
-6.5 | -0.2902 | 0.0416 | -0.0633 | -6.976
-6 | -0.2553 | 0.03756 | -0.0626 | -6.7971
-5.5 | -0.2247 | 0.02692 | -0.0586 | -8.347
-5 | -0.1821 | 0.0195 | -0.0555 | -9.3385
-4.5 | -0.1309 | 0.01785 | -0.0555 | -7.3333
-4 | -0.078 | 0.01591 | -0.0551 | -4.9026
-3.5 | -0.0232 | 0.01475 | -0.0549 | -1.5729
-3 | 0.0306 | 0.01358 | -0.0549 | 2.2533
-2.5 | 0.085 | 0.0126 | -0.0547 | 6.746
-2 | 0.1385 | 0.01183 | -0.0544 | 11.7075
-1.5 | 0.1901 | 0.01081 | -0.0539 | 17.5856
-0.5 | 0.2998 | 0.01003 | -0.054 | 29.8903
0 | 0.3377 | 0.00773 | -0.0514 | 43.6869
0.5 | 0.3894 | 0.0077 | -0.0503 | 50.5714
1 | 0.4401 | 0.00781 | -0.0489 | 56.3508
1.5 | 0.4889 | 0.00786 | -0.0471 | 62.201
2 | 0.5417 | 0.00794 | -0.0465 | 68.2242
2.5 | 0.5952 | 0.00797 | -0.0461 | 74.6801
3 | 0.6546 | 0.00805 | -0.047 | 81.3168
3.5 | 0.7219 | 0.00816 | -0.0498 | 88.4681
4 | 0.7935 | 0.00822 | -0.0538 | 96.5328
4.5 | 0.8685 | 0.00831 | -0.0585 | 104.5126
5 | 0.9425 | 0.00841 | -0.0631 | 112.069
5.5 | 0.9859 | 0.00856 | -0.0613 | 115.1752
6 | 1.0272 | 0.00877 | -0.0591 | 117.1266
6.5 | 1.0687 | 0.00915 | -0.0569 | 116.7978
7 | 1.1083 | 0.00988 | -0.0547 | 112.1761
7.5 | 1.1434 | 0.01093 | -0.052 | 104.6112
8 | 1.1728 | 0.01223 | -0.0485 | 95.8953
8.5 | 1.1893 | 0.01383 | -0.043 | 85.9942
9 | 1.193 | 0.01589 | -0.0363 | 75.0787
9.5 | 1.1932 | 0.01872 | -0.0304 | 63.7393
10 | 1.191 | 0.02218 | -0.0253 | 53.697
10.5 | 1.201 | 0.02516 | -0.0218 | 47.7345
11 | 1.2145 | 0.0281 | -0.0192 | 43.2206
11.5 | 1.2227 | 0.03163 | -0.0166 | 38.6563
12 | 1.2322 | 0.03523 | -0.0145 | 34.9759
12.5 | 1.2444 | 0.03877 | -0.013 | 32.097
13 | 1.2485 | 0.0433 | -0.0116 | 28.8337
13.5 | 1.2527 | 0.04807 | -0.0104 | 26.0599
14 | 1.264 | 0.05234 | -0.01 | 24.1498
14.5 | 1.2736 | 0.05701 | -0.01 | 22.3399
15 | 1.2707 | 0.06306 | -0.0094 | 20.1507
15.5 | 1.2801 | 0.06823 | -0.0101 | 18.7615
16 | 1.2862 | 0.07394 | -0.011 | 17.3952
16.5 | 1.2896 | 0.08027 | -0.0125 | 16.0658
17 | 1.2896 | 0.08706 | -0.0141 | 14.8128
17.5 | 1.2846 | 0.09503 | -0.0164 | 13.5178
18 | 1.279 | 0.10366 | -0.0198 | 12.3384
18.5 | 1.2708 | 0.11289 | -0.0238 | 11.257
19 | 1.2594 | 0.12309 | -0.0288 | 10.2315
19.5 | 1.2479 | 0.13359 | -0.0345 | 9.3413
20 | 1.2365 | 0.14435 | -0.0409 | 8.566

## 27. Re 500k Mach 0.10 (1)
BIGFOIL.COM POLAR EXPORT
NACA65-613 a=0.0
NACA65-613 a=0.0 |  |  |  | Cl Max: | 1.365 | at alpha= | 11 | deg
JavaFoil+Calcfoil stall+Eppler ext transition |  |  |  | L/D Max: | 110.055 | at alpha= | 6 | deg
Re: | 500000 |  |  | Cd Min: | 0.00707 | at alpha= | 1.5 | deg
Mach: | 0.1 |  |  | Cl=0 at alpha= | -2.9375 | deg
|  |  |  | @ Cl=0.1, Cd= | 0.027997
|  |  |  | @ Cl=0.4, Cd= | 0.0093
|  |  |  | @ Cl=0.6, Cd= | 0.0076042
alpha (deg) | Cl | Cd | Cm | Cl/Cd
-16 | -0.339 | 0.16409 | -0.012 | -2.067
-15.5 | -0.355 | 0.15241 | -0.012 | -2.328
-15 | -0.37 | 0.14324 | -0.012 | -2.584
-14.5 | -0.385 | 0.13517 | -0.012 | -2.85
-14 | -0.4 | 0.12558 | -0.013 | -3.183
-13.5 | -0.413 | 0.11938 | -0.012 | -3.46
-13 | -0.425 | 0.11011 | -0.012 | -3.861
-12.5 | -0.436 | 0.10599 | -0.013 | -4.112
-12 | -0.444 | 0.09663 | -0.013 | -4.598
-11.5 | -0.45 | 0.09293 | -0.012 | -4.842
-11 | -0.453 | 0.08785 | -0.013 | -5.159
-10.5 | -0.453 | 0.07896 | -0.013 | -5.738
-10 | -0.449 | 0.07421 | -0.012 | -6.046
-9.5 | -0.441 | 0.06874 | -0.011 | -6.413
-9 | -0.429 | 0.065 | -0.012 | -6.599
-8.5 | -0.413 | 0.06142 | -0.012 | -6.718
-8 | -0.393 | 0.0567 | -0.016 | -6.928
-7.5 | -0.368 | 0.05283 | -0.016 | -6.968
-7 | -0.339 | 0.04918 | -0.017 | -6.899
-6.5 | -0.307 | 0.046 | -0.018 | -6.666
-6 | -0.271 | 0.04345 | -0.018 | -6.226
-5.5 | -0.231 | 0.04087 | -0.019 | -5.664
-5 | -0.19 | 0.03869 | -0.019 | -4.906
-4.5 | -0.146 | 0.03678 | -0.018 | -3.959
-4 | -0.1 | 0.035 | -0.018 | -2.862
-3.5 | -0.053 | 0.03347 | -0.019 | -1.598
-3 | -0.006 | 0.03237 | -0.019 | -0.18
-2.5 | 0.042 | 0.03127 | -0.02 | 1.355
-2 | 0.091 | 0.03028 | -0.021 | 3.005
-1.5 | 0.173 | 0.00948 | -0.046 | 18.305
-1 | 0.234 | 0.00939 | -0.046 | 24.929
-0.5 | 0.295 | 0.00932 | -0.047 | 31.613
0 | 0.356 | 0.0093 | -0.048 | 38.287
0.5 | 0.415 | 0.0093 | -0.048 | 44.695
1 | 0.475 | 0.00724 | -0.049 | 65.578
1.5 | 0.534 | 0.00707 | -0.05 | 75.538
2 | 0.593 | 0.00759 | -0.05 | 78.169
2.5 | 0.652 | 0.00771 | -0.051 | 84.544
3 | 0.71 | 0.00784 | -0.051 | 90.532
3.5 | 0.768 | 0.00805 | -0.052 | 95.395
4 | 0.825 | 0.00827 | -0.053 | 99.82
4.5 | 0.882 | 0.00837 | -0.053 | 105.437
5 | 0.938 | 0.00869 | -0.054 | 107.965
5.5 | 0.993 | 0.00904 | -0.055 | 109.822
6 | 1.045 | 0.0095 | -0.055 | 110.055
6.5 | 1.096 | 0.01021 | -0.056 | 107.342
7 | 1.144 | 0.0114 | -0.056 | 100.281
7.5 | 1.177 | 0.01852 | -0.056 | 63.557
8 | 1.22 | 0.01958 | -0.057 | 62.326
8.5 | 1.26 | 0.02082 | -0.057 | 60.489
9 | 1.294 | 0.02206 | -0.058 | 58.667
9.5 | 1.324 | 0.0234 | -0.058 | 56.562
10 | 1.345 | 0.02474 | -0.059 | 54.369
10.5 | 1.359 | 0.02633 | -0.059 | 51.601
11 | 1.365 | 0.02806 | -0.06 | 48.631
11.5 | 1.363 | 0.02999 | -0.06 | 45.453
12 | 1.353 | 0.03232 | -0.061 | 41.874
12.5 | 1.336 | 0.03504 | -0.061 | 38.122
13 | 1.309 | 0.03827 | -0.061 | 34.198
13.5 | 1.231 | 0.05403 | -0.058 | 22.775
14 | 1.081 | 0.10307 | -0.034 | 10.492
14.5 | 1.046 | 0.11439 | -0.029 | 9.14
15 | 1.011 | 0.12303 | -0.029 | 8.215
15.5 | 0.973 | 0.12933 | -0.029 | 7.526
16 | 0.933 | 0.13785 | -0.028 | 6.771

## 28. Re 500k Mach 0.10 (2)
BIGFOIL.COM POLAR EXPORT
NACA65-613 a=0.0
NACA65-613 a=0.0 |  |  |  | Cl Max: | 1.2816 | at alpha= | 16.5 | deg
XFOIL ncrit=9 |  |  |  | L/D Max: | 117.12 | at alpha= | 6 | deg
Re: | 500000 |  |  | Cd Min: | 0.23382 | at alpha= | -20 | deg
Mach: | 0.1 |  |  | Cl=0 at alpha= | -3.289 | deg
|  |  |  | @ Cl=0.1, Cd= | 0.01246
|  |  |  | @ Cl=0.4, Cd= | 0.0077472
|  |  |  | @ Cl=0.6, Cd= | 0.0080016
alpha (deg) | Cl | Cd | Cm | Cl/Cd
-20 | -0.5954 | 0.23382 | 0.0317 | -2.5464
-19.5 | -0.5772 | 0.22747 | 0.0275 | -2.5375
-19 | -0.5588 | 0.22087 | 0.0229 | -2.53
-18.5 | -0.5427 | 0.21457 | 0.018 | -2.5292
-18 | -0.5273 | 0.20817 | 0.0133 | -2.533
-17.5 | -0.5065 | 0.20073 | 0.0108 | -2.5233
-17 | -0.4886 | 0.1944 | 0.0071 | -2.5134
-16.5 | -0.4709 | 0.188 | 0.0033 | -2.5048
-16 | -0.4538 | 0.18133 | -0.0006 | -2.5026
-15.5 | -0.4372 | 0.17435 | -0.0045 | -2.5076
-15 | -0.4267 | 0.16719 | -0.0101 | -2.5522
-14.5 | -0.4176 | 0.16025 | -0.0151 | -2.6059
-14 | -0.3932 | 0.15257 | -0.0161 | -2.5772
-13.5 | -0.3775 | 0.146 | -0.0195 | -2.5856
-13 | -0.3629 | 0.13912 | -0.0232 | -2.6085
-12.5 | -0.3441 | 0.13129 | -0.0291 | -2.6209
-12 | -0.3307 | 0.12278 | -0.0375 | -2.6934
-11.5 | -0.3276 | 0.11538 | -0.041 | -2.8393
-11 | -0.3222 | 0.10758 | -0.0439 | -2.995
-10.5 | -0.3071 | 0.10137 | -0.0442 | -3.0295
-10 | -0.2973 | 0.09512 | -0.0465 | -3.1255
-9.5 | -0.2913 | 0.08836 | -0.0496 | -3.2967
-9 | -0.2892 | 0.08113 | -0.0535 | -3.5646
-8.5 | -0.2998 | 0.07222 | -0.0605 | -4.1512
-8 | -0.3191 | 0.06498 | -0.0635 | -4.9107
-7.5 | -0.3209 | 0.05628 | -0.0652 | -5.7018
-6.5 | -0.2886 | 0.04227 | -0.0639 | -6.8275
-6 | -0.2543 | 0.03811 | -0.0632 | -6.6728
-5.5 | -0.2229 | 0.02752 | -0.0592 | -8.0996
-5 | -0.1826 | 0.01984 | -0.0562 | -9.2036
-4.5 | -0.1314 | 0.0181 | -0.056 | -7.2597
-4 | -0.0782 | 0.01601 | -0.0555 | -4.8844
-3.5 | -0.0227 | 0.01525 | -0.0553 | -1.4885
-3 | 0.0311 | 0.01366 | -0.0553 | 2.2767
-2.5 | 0.0859 | 0.01267 | -0.0551 | 6.7798
-2 | 0.1397 | 0.01187 | -0.0547 | 11.7692
-1.5 | 0.1915 | 0.01085 | -0.0542 | 17.6498
-1 | 0.2462 | 0.01043 | -0.0542 | 23.605
-0.5 | 0.3018 | 0.01006 | -0.0543 | 30
0 | 0.34 | 0.00778 | -0.0518 | 43.7018
0.5 | 0.392 | 0.00773 | -0.0507 | 50.7115
1 | 0.443 | 0.00784 | -0.0492 | 56.5051
1.5 | 0.4921 | 0.0079 | -0.0474 | 62.2911
2 | 0.5452 | 0.00797 | -0.0468 | 68.4065
2.5 | 0.5988 | 0.008 | -0.0463 | 74.85
3 | 0.6581 | 0.00808 | -0.0472 | 81.448
3.5 | 0.7255 | 0.00818 | -0.0499 | 88.6919
4 | 0.7973 | 0.00826 | -0.0538 | 96.5254
4.5 | 0.8731 | 0.00835 | -0.0586 | 104.5629
5 | 0.9475 | 0.00846 | -0.0632 | 111.9976
5.5 | 0.9916 | 0.00862 | -0.0615 | 115.0348
6 | 1.033 | 0.00882 | -0.0591 | 117.1202
6.5 | 1.0745 | 0.00922 | -0.0568 | 116.5401
7 | 1.1138 | 0.00997 | -0.0545 | 111.7151
7.5 | 1.1479 | 0.01108 | -0.0515 | 103.6011
8 | 1.1756 | 0.01243 | -0.0477 | 94.5776
8.5 | 1.1892 | 0.01404 | -0.0417 | 84.7009
9 | 1.1917 | 0.01629 | -0.0349 | 73.1553
9.5 | 1.1909 | 0.01928 | -0.0292 | 61.7687
10 | 1.1898 | 0.02278 | -0.0243 | 52.23
10.5 | 1.1992 | 0.02588 | -0.0209 | 46.3369
11 | 1.213 | 0.02888 | -0.0183 | 42.0014
11.5 | 1.2192 | 0.03264 | -0.0156 | 37.3529
12 | 1.2291 | 0.0363 | -0.0137 | 33.8595
12.5 | 1.2406 | 0.04003 | -0.0122 | 30.9918
13 | 1.2428 | 0.04485 | -0.0108 | 27.7101
13.5 | 1.2485 | 0.04959 | -0.0098 | 25.1764
14 | 1.2592 | 0.05406 | -0.0094 | 23.2926
14.5 | 1.2677 | 0.05896 | -0.0095 | 21.501
15 | 1.2653 | 0.06505 | -0.0089 | 19.4512
15.5 | 1.2743 | 0.07045 | -0.0098 | 18.088
16 | 1.2793 | 0.07646 | -0.0108 | 16.7316
16.5 | 1.2816 | 0.0831 | -0.0125 | 15.4224
17 | 1.2778 | 0.0904 | -0.0138 | 14.135
17.5 | 1.2721 | 0.09902 | -0.0172 | 12.8469
18 | 1.2636 | 0.10836 | -0.0211 | 11.6611
18.5 | 1.2522 | 0.11846 | -0.0258 | 10.5707
19 | 1.2371 | 0.12967 | -0.0316 | 9.5404
19.5 | 1.2217 | 0.14136 | -0.0383 | 8.6425
20 | 1.2055 | 0.15371 | -0.0459 | 7.8427

## 29. Re 500k Mach 0.25 (1)
BIGFOIL.COM POLAR EXPORT
NACA65-613 a=0.0
NACA65-613 a=0.0 |  |  |  | Cl Max: | 1.347 | at alpha= | 10 | deg
JavaFoil+Calcfoil stall+Eppler ext transition |  |  |  | L/D Max: | 108.204 | at alpha= | 5.5 | deg
Re: | 500000 |  |  | Cd Min: | 0.00715 | at alpha= | 1 | deg
Mach: | 0.25 |  |  | Cl=0 at alpha= | -2.94 | deg
|  |  |  | @ Cl=0.1, Cd= | 0.02863
|  |  |  | @ Cl=0.4, Cd= | 0.0094421
|  |  |  | @ Cl=0.6, Cd= | 0.0077253
alpha (deg) | Cl | Cd | Cm | Cl/Cd
-14 | -0.065 | 0.13928 | -0.013 | -0.464
-13.5 | -0.062 | 0.12908 | -0.013 | -0.478
-13 | -0.145 | 0.13135 | -0.013 | -1.107
-12.5 | -0.2 | 0.11773 | -0.013 | -1.702
-12 | -0.244 | 0.1096 | -0.013 | -2.227
-11.5 | -0.281 | 0.10458 | -0.013 | -2.692
-11 | -0.313 | 0.09323 | -0.014 | -3.361
-10.5 | -0.339 | 0.08729 | -0.014 | -3.887
-10 | -0.359 | 0.08071 | -0.014 | -4.45
-9.5 | -0.372 | 0.07701 | -0.014 | -4.833
-9 | -0.378 | 0.07007 | -0.014 | -5.398
-8.5 | -0.377 | 0.0675 | -0.012 | -5.58
-8 | -0.368 | 0.05957 | -0.012 | -6.18
-7.5 | -0.353 | 0.05546 | -0.014 | -6.365
-7 | -0.332 | 0.05164 | -0.017 | -6.42
-6.5 | -0.304 | 0.04845 | -0.017 | -6.272
-6 | -0.271 | 0.04484 | -0.018 | -6.044
-5.5 | -0.234 | 0.04139 | -0.019 | -5.647
-5 | -0.193 | 0.03935 | -0.019 | -4.896
-4.5 | -0.149 | 0.03717 | -0.018 | -3.995
-4 | -0.102 | 0.03543 | -0.019 | -2.891
-3.5 | -0.055 | 0.03375 | -0.019 | -1.623
-3 | -0.006 | 0.03247 | -0.02 | -0.184
-2.5 | 0.044 | 0.0314 | -0.021 | 1.386
-2 | 0.093 | 0.03034 | -0.022 | 3.08
-1.5 | 0.178 | 0.00958 | -0.047 | 18.61
-1 | 0.24 | 0.0095 | -0.048 | 25.315
-0.5 | 0.303 | 0.00947 | -0.048 | 31.97
0 | 0.366 | 0.00947 | -0.049 | 38.656
0.5 | 0.427 | 0.00942 | -0.05 | 45.336
1 | 0.488 | 0.00715 | -0.05 | 68.212
1.5 | 0.548 | 0.00763 | -0.051 | 71.881
2 | 0.608 | 0.00774 | -0.051 | 78.602
2.5 | 0.668 | 0.00788 | -0.052 | 84.816
3 | 0.728 | 0.00804 | -0.053 | 90.493
3.5 | 0.787 | 0.00826 | -0.053 | 95.313
4 | 0.846 | 0.00849 | -0.054 | 99.549
4.5 | 0.904 | 0.00865 | -0.055 | 104.492
5 | 0.961 | 0.00901 | -0.055 | 106.645
5.5 | 1.016 | 0.00939 | -0.056 | 108.204
6 | 1.07 | 0.00994 | -0.056 | 107.614
6.5 | 1.12 | 0.01098 | -0.057 | 102.02
7 | 1.168 | 0.01218 | -0.058 | 95.891
7.5 | 1.201 | 0.01954 | -0.057 | 61.456
8 | 1.243 | 0.0208 | -0.058 | 59.774
8.5 | 1.28 | 0.02216 | -0.059 | 57.77
9 | 1.31 | 0.02359 | -0.059 | 55.54
9.5 | 1.334 | 0.02514 | -0.06 | 53.083
10 | 1.347 | 0.02681 | -0.06 | 50.218
10.5 | 1.347 | 0.02867 | -0.061 | 46.984
11 | 1.336 | 0.03076 | -0.061 | 43.422
11.5 | 1.311 | 0.03365 | -0.062 | 38.964
12 | 1.265 | 0.03812 | -0.061 | 33.2
12.5 | 1.056 | 0.09072 | -0.03 | 11.636
13 | 1.008 | 0.09843 | -0.029 | 10.239
13.5 | 0.95 | 0.10768 | -0.027 | 8.826
14 | 0.885 | 0.11597 | -0.026 | 7.629
14.5 | 0.812 | 0.12949 | -0.023 | 6.267
15 | 0.732 | 0.13621 | -0.022 | 5.377

## 30. Re 500k Mach 0.25 (2)
BIGFOIL.COM POLAR EXPORT
NACA65-613 a=0.0
NACA65-613 a=0.0 |  |  |  | Cl Max: | 1.2381 | at alpha= | 15.5 | deg
XFOIL ncrit=9 |  |  |  | L/D Max: | 116.284 | at alpha= | 6 | deg
Re: | 500000 |  |  | Cd Min: | 0.23634 | at alpha= | 20 | deg
Mach: | 0.25 |  |  | Cl=0 at alpha= | -3.2596 | deg
|  |  |  | @ Cl=0.1, Cd= | 0.0027661
|  |  |  | @ Cl=0.4, Cd= | 0.0078956
|  |  |  | @ Cl=0.6, Cd= | 0.0081891
alpha (deg) | Cl | Cd | Cm | Cl/Cd
-11 | -0.3049 | 0.11076 | -0.0416 | -2.7528
-10.5 | -0.2912 | 0.10448 | -0.0434 | -2.7871
-10 | -0.281 | 0.09791 | -0.0462 | -2.87
-9.5 | -0.2734 | 0.09104 | -0.0495 | -3.0031
-9 | -0.2687 | 0.08383 | -0.0533 | -3.2053
-8.5 | -0.2816 | 0.07356 | -0.0639 | -3.8282
-8 | -0.2981 | 0.0666 | -0.0667 | -4.476
-7.5 | -0.3008 | 0.05928 | -0.0679 | -5.0742
-7 | -0.298 | 0.05099 | -0.0678 | -5.8443
-6.5 | -0.2774 | 0.04584 | -0.0672 | -6.0515
-6 | -0.2471 | 0.0409 | -0.0666 | -6.0416
-5.5 | -0.2078 | 0.03531 | -0.0638 | -5.885
-5 | -0.1775 | 0.02682 | -0.0621 | -6.6182
-4.5 | -0.1343 | 0.00673 | -0.056 | -19.9554
-4 | -0.0817 | 0.0051 | -0.0552 | -16.0196
-3.5 | -0.0263 | 0.00437 | -0.0551 | -6.0183
-3 | 0.0284 | 0.00349 | -0.0549 | 8.1375
-2.5 | 0.0842 | 0.00291 | -0.0547 | 28.9347
-2 | 0.1391 | 0.00241 | -0.0544 | 57.7178
-1.5 | 0.1994 | 0.0111 | -0.0562 | 17.964
-1 | 0.2553 | 0.01058 | -0.0561 | 24.1304
-0.5 | 0.3126 | 0.01025 | -0.0561 | 30.4976
0 | 0.3528 | 0.00794 | -0.0539 | 44.4332
0.5 | 0.4059 | 0.00789 | -0.0524 | 51.4449
1 | 0.4584 | 0.00797 | -0.051 | 57.5157
1.5 | 0.5094 | 0.00809 | -0.0491 | 62.9666
2 | 0.5642 | 0.00813 | -0.0485 | 69.3973
2.5 | 0.6187 | 0.00822 | -0.0478 | 75.2676
3 | 0.6776 | 0.00826 | -0.0481 | 82.0339
3.5 | 0.7452 | 0.00836 | -0.0504 | 89.1388
4 | 0.8187 | 0.00848 | -0.054 | 96.5448
4.5 | 0.8982 | 0.00859 | -0.059 | 104.5634
5 | 0.9756 | 0.00871 | -0.0636 | 112.0092
5.5 | 1.0229 | 0.00889 | -0.062 | 115.0619
6 | 1.064 | 0.00915 | -0.0591 | 116.2842
6.5 | 1.1039 | 0.00969 | -0.056 | 113.9216
7 | 1.1402 | 0.01063 | -0.0527 | 107.2625
7.5 | 1.1691 | 0.01192 | -0.0484 | 98.0789
8 | 1.1844 | 0.01344 | -0.0421 | 88.125
8.5 | 1.1883 | 0.0156 | -0.0351 | 76.1731
9 | 1.1875 | 0.01863 | -0.029 | 63.7413
9.5 | 1.1808 | 0.02252 | -0.0235 | 52.4334
10 | 1.1821 | 0.02634 | -0.0194 | 44.8785
10.5 | 1.189 | 0.03006 | -0.0162 | 39.5542
11 | 1.203 | 0.03343 | -0.0139 | 35.9856
11.5 | 1.2023 | 0.03826 | -0.0115 | 31.4245
12 | 1.2123 | 0.04248 | -0.0099 | 28.5381
12.5 | 1.2204 | 0.04712 | -0.0087 | 25.8998
13 | 1.2177 | 0.05302 | -0.0077 | 22.9668
13.5 | 1.227 | 0.05802 | -0.0072 | 21.1479
14 | 1.2344 | 0.06345 | -0.0071 | 19.4547
14.5 | 1.2372 | 0.06963 | -0.0077 | 17.7682
15 | 1.2377 | 0.07628 | -0.008 | 16.2257
15.5 | 1.2381 | 0.08359 | -0.0096 | 14.8116
16 | 1.234 | 0.09179 | -0.012 | 13.4437
16.5 | 1.226 | 0.10098 | -0.0154 | 12.141
17 | 1.2118 | 0.11141 | -0.0198 | 10.8769
17.5 | 1.1882 | 0.12424 | -0.0262 | 9.5637
18 | 1.1644 | 0.13814 | -0.0342 | 8.4291
18.5 | 1.1378 | 0.15341 | -0.0436 | 7.4167
19 | 1.1083 | 0.17035 | -0.0545 | 6.506
19.5 | 1.0759 | 0.18972 | -0.067 | 5.671
20 | 0.9939 | 0.23634 | -0.0895 | 4.2054

## 31. Re 500k Mach 0.50 (1)
BIGFOIL.COM POLAR EXPORT
NACA65-613 a=0.0
NACA65-613 a=0.0 |  |  |  | Cl Max: | 1.304 | at alpha= | 8 | deg
JavaFoil+Calcfoil stall+Eppler ext transition |  |  |  | L/D Max: | 99.297 | at alpha= | 5 | deg
Re: | 500000 |  |  | Cd Min: | 0.00828 | at alpha= | 1.5 | deg
Mach: | 0.5 |  |  | Cl=0 at alpha= | -2.9364 | deg
|  |  |  | @ Cl=0.1, Cd= | 0.03126
|  |  |  | @ Cl=0.4, Cd= | 0.0098809
|  |  |  | @ Cl=0.6, Cd= | 0.0084278
alpha (deg) | Cl | Cd | Cm | Cl/Cd
-20 | -0.947 | 0.22919 | -0.016 | -4.132
-19.5 | -0.92 | 0.21543 | -0.017 | -4.27
-19 | -0.893 | 0.21049 | -0.017 | -4.241
-18.5 | -0.865 | 0.20479 | -0.017 | -4.225
-18 | -0.836 | 0.19505 | -0.017 | -4.287
-17.5 | -0.808 | 0.18802 | -0.017 | -4.299
-17 | -0.781 | 0.18279 | -0.017 | -4.272
-16.5 | -0.753 | 0.17492 | -0.017 | -4.307
-16 | -0.726 | 0.17045 | -0.017 | -4.259
-15.5 | -0.698 | 0.17275 | -0.017 | -4.043
-15 | -0.671 | 0.1688 | -0.018 | -3.974
-14.5 | -0.642 | 0.15191 | -0.017 | -4.227
-14 | -0.614 | 0.14817 | -0.017 | -4.145
-13.5 | -0.586 | 0.14768 | -0.017 | -3.971
-13 | -0.559 | 0.13721 | -0.017 | -4.072
-12.5 | -0.531 | 0.14201 | -0.018 | -3.74
-12 | -0.503 | 0.13734 | -0.018 | -3.665
-11.5 | -0.476 | 0.13408 | -0.018 | -3.547
-11 | -0.448 | 0.12207 | -0.018 | -3.669
-10.5 | -0.419 | 0.11494 | -0.017 | -3.649
-10 | -0.392 | 0.10766 | -0.017 | -3.637
-9.5 | -0.364 | 0.11051 | -0.018 | -3.292
-9 | -0.336 | 0.10768 | -0.018 | -3.121
-8.5 | -0.308 | 0.09899 | -0.018 | -3.114
-8 | -0.281 | 0.09654 | -0.018 | -2.906
-7.5 | -0.253 | 0.09247 | -0.019 | -2.733
-7 | -0.225 | 0.08675 | -0.017 | -2.591
-6.5 | -0.197 | 0.08288 | -0.018 | -2.377
-6 | -0.169 | 0.0639 | -0.016 | -2.647
-5.5 | -0.142 | 0.05107 | -0.018 | -2.772
-5 | -0.177 | 0.04614 | -0.015 | -3.835
-4.5 | -0.153 | 0.04131 | -0.021 | -3.708
-4 | -0.11 | 0.03734 | -0.021 | -2.948
-3.5 | -0.06 | 0.03508 | -0.021 | -1.71
-3 | -0.007 | 0.03344 | -0.022 | -0.198
-2.5 | 0.048 | 0.0323 | -0.022 | 1.497
-2 | 0.104 | 0.03118 | -0.023 | 3.334
-1.5 | 0.16 | 0.03044 | -0.024 | 5.254
-1 | 0.268 | 0.00999 | -0.053 | 26.861
-0.5 | 0.338 | 0.00989 | -0.054 | 34.192
0 | 0.406 | 0.00988 | -0.054 | 41.071
0.5 | 0.472 | 0.00989 | -0.055 | 47.727
1 | 0.539 | 0.00993 | -0.056 | 54.318
1.5 | 0.606 | 0.00828 | -0.056 | 73.219
2 | 0.673 | 0.0085 | -0.057 | 79.126
2.5 | 0.739 | 0.00877 | -0.058 | 84.238
3 | 0.804 | 0.00906 | -0.058 | 88.81
3.5 | 0.869 | 0.00923 | -0.059 | 94.209
4 | 0.934 | 0.00963 | -0.06 | 96.957
4.5 | 0.998 | 0.01011 | -0.06 | 98.711
5 | 1.06 | 0.01067 | -0.061 | 99.297
5.5 | 1.118 | 0.01156 | -0.062 | 96.727
6 | 1.172 | 0.01314 | -0.062 | 89.196
6.5 | 1.221 | 0.01464 | -0.063 | 83.357
7 | 1.251 | 0.02344 | -0.063 | 53.36
7.5 | 1.284 | 0.02528 | -0.063 | 50.789
8 | 1.304 | 0.02758 | -0.064 | 47.267
8.5 | 1.293 | 0.03017 | -0.064 | 42.837
9 | 1.031 | 0.06413 | -0.025 | 16.072
9.5 | 0.671 | 0.09661 | -0.02 | 6.94
10 | 0.697 | 0.10737 | -0.024 | 6.492
10.5 | 0.723 | 0.10953 | -0.024 | 6.602
11 | 0.75 | 0.11341 | -0.029 | 6.613
11.5 | 0.776 | 0.12164 | -0.029 | 6.378
12 | 0.803 | 0.13174 | -0.032 | 6.092
12.5 | 0.829 | 0.13572 | -0.033 | 6.106
13 | 0.854 | 0.13864 | -0.034 | 6.163

## 32. Re 500k Mach 0.50 (2)
BIGFOIL.COM POLAR EXPORT
NACA65-613 a=0.0
NACA65-613 a=0.0 |  |  |  | Cl Max: | 1.2001 | at alpha= | 8 | deg
XFOIL ncrit=9 |  |  |  | L/D Max: | 109.096 | at alpha= | 5 | deg
Re: | 500000 |  |  | Cd Min: | 0.25691 | at alpha= | -20 | deg
Mach: | 0.5 |  |  | Cl=0 at alpha= | -3.3754 | deg
|  |  |  | @ Cl=0.1, Cd= | 0.015183
|  |  |  | @ Cl=0.4, Cd= | 0.010867
|  |  |  | @ Cl=0.6, Cd= | 0.0089506
alpha (deg) | Cl | Cd | Cm | Cl/Cd
-20 | -0.648 | 0.25691 | 0.0405 | -2.5223
-19.5 | -0.6248 | 0.24926 | 0.0345 | -2.5066
-19 | -0.6011 | 0.24097 | 0.0294 | -2.4945
-18.5 | -0.5773 | 0.23318 | 0.0248 | -2.4758
-18 | -0.5534 | 0.22558 | 0.0197 | -2.4532
-17.5 | -0.5295 | 0.21792 | 0.0146 | -2.4298
-17 | -0.5057 | 0.21019 | 0.0096 | -2.4059
-16.5 | -0.4819 | 0.2024 | 0.0045 | -2.3809
-16 | -0.4595 | 0.19479 | -0.0015 | -2.359
-15 | -0.4125 | 0.17854 | -0.0108 | -2.3104
-14.5 | -0.3866 | 0.17093 | -0.0165 | -2.2617
-14 | -0.3625 | 0.16338 | -0.0215 | -2.2188
-13.5 | -0.3485 | 0.1567 | -0.0247 | -2.224
-13 | -0.3371 | 0.15016 | -0.0292 | -2.2449
-12.5 | -0.3229 | 0.14279 | -0.0332 | -2.2614
-12 | -0.2977 | 0.13452 | -0.0347 | -2.2131
-11.5 | -0.2801 | 0.12751 | -0.0376 | -2.1967
-11 | -0.2631 | 0.12043 | -0.0412 | -2.1847
-10.5 | -0.2475 | 0.11327 | -0.0448 | -2.185
-10 | -0.2374 | 0.10602 | -0.0501 | -2.2392
-9.5 | -0.2282 | 0.0986 | -0.0554 | -2.3144
-9 | -0.2168 | 0.09107 | -0.0599 | -2.3806
-8.5 | -0.2011 | 0.08386 | -0.0606 | -2.398
-8 | -0.1902 | 0.07716 | -0.064 | -2.465
-7.5 | -0.1825 | 0.07031 | -0.0681 | -2.5956
-7 | -0.1844 | 0.06221 | -0.0756 | -2.9642
-6.5 | -0.1986 | 0.05571 | -0.0793 | -3.5649
-6 | -0.1908 | 0.04929 | -0.0792 | -3.871
-5.5 | -0.1778 | 0.04189 | -0.0785 | -4.2444
-5 | -0.151 | 0.03601 | -0.077 | -4.1933
-4.5 | -0.1157 | 0.02997 | -0.0748 | -3.8605
-4 | -0.0709 | 0.02403 | -0.0719 | -2.9505
-3.5 | -0.0156 | 0.01907 | -0.0692 | -0.81804
-3 | 0.047 | 0.0169 | -0.0681 | 2.7811
-2.5 | 0.1106 | 0.01484 | -0.0673 | 7.4528
-2 | 0.1755 | 0.01348 | -0.0666 | 13.0193
-1.5 | 0.2384 | 0.01255 | -0.0657 | 18.996
-1 | 0.2972 | 0.01149 | -0.0646 | 25.866
-0.5 | 0.3606 | 0.01107 | -0.0642 | 32.5745
0 | 0.4247 | 0.01074 | -0.064 | 39.5438
0.5 | 0.4669 | 0.00869 | -0.0603 | 53.7284
1 | 0.527 | 0.00876 | -0.0586 | 60.1598
1.5 | 0.5857 | 0.00893 | -0.0566 | 65.5879
2 | 0.6481 | 0.00902 | -0.0556 | 71.8514
2.5 | 0.7087 | 0.00912 | -0.0544 | 77.7083
3 | 0.7694 | 0.00923 | -0.053 | 83.3586
3.5 | 0.8377 | 0.00935 | -0.0531 | 89.5936
4 | 0.9189 | 0.00953 | -0.0559 | 96.4218
4.5 | 1.0076 | 0.00975 | -0.0602 | 103.3436
5 | 1.0986 | 0.01007 | -0.0648 | 109.0963
5.5 | 1.1356 | 0.01043 | -0.059 | 108.8782
6 | 1.1729 | 0.01108 | -0.0533 | 105.8574
6.5 | 1.1876 | 0.01231 | -0.0445 | 96.4744
7 | 1.1918 | 0.01448 | -0.0359 | 82.3066
7.5 | 1.1991 | 0.01732 | -0.0294 | 69.2321
8 | 1.2001 | 0.02101 | -0.0235 | 57.1204
8.5 | 1.1946 | 0.02552 | -0.0182 | 46.8103
9 | 1.179 | 0.03107 | -0.0135 | 37.9466
9.5 | 1.167 | 0.03696 | -0.01 | 31.5747
10 | 1.1651 | 0.04272 | -0.0075 | 27.2729
10.5 | 1.1662 | 0.0487 | -0.0058 | 23.9466
11 | 1.1615 | 0.05558 | -0.0048 | 20.8978
11.5 | 1.1627 | 0.06231 | -0.0043 | 18.6599
12 | 1.1609 | 0.06965 | -0.0044 | 16.6676
12.5 | 1.1576 | 0.07748 | -0.0048 | 14.9406
13 | 1.1538 | 0.08609 | -0.0063 | 13.4023

## 33. Re 750k Mach 0.00 (1)
BIGFOIL.COM POLAR EXPORT
NACA65-613 a=0.0
NACA65-613 a=0.0 |  |  |  | Cl Max: | 1.373 | at alpha= | 11.5 | deg
JavaFoil+Calcfoil stall+Eppler ext transition |  |  |  | L/D Max: | 123.74 | at alpha= | 5.5 | deg
Re: | 750000 |  |  | Cd Min: | 0.00632 | at alpha= | 2.5 | deg
Mach: | 0 |  |  | Cl=0 at alpha= | -2.9375 | deg
|  |  |  | @ Cl=0.1, Cd= | 0.012419
|  |  |  | @ Cl=0.4, Cd= | 0.0084332
|  |  |  | @ Cl=0.6, Cd= | 0.0064929
alpha (deg) | Cl | Cd | Cm | Cl/Cd
-16.5 | -0.369 | 0.15048 | -0.012 | -2.454
-16 | -0.383 | 0.1463 | -0.012 | -2.617
-15.5 | -0.396 | 0.13936 | -0.012 | -2.842
-15 | -0.409 | 0.13486 | -0.013 | -3.034
-14.5 | -0.422 | 0.12051 | -0.013 | -3.499
-14 | -0.433 | 0.11331 | -0.013 | -3.825
-13.5 | -0.444 | 0.11307 | -0.013 | -3.926
-13 | -0.453 | 0.10452 | -0.013 | -4.336
-12.5 | -0.461 | 0.09862 | -0.014 | -4.671
-12 | -0.466 | 0.09179 | -0.014 | -5.078
-11.5 | -0.469 | 0.08689 | -0.014 | -5.398
-11 | -0.469 | 0.0815 | -0.014 | -5.756
-10.5 | -0.466 | 0.07588 | -0.014 | -6.145
-10 | -0.46 | 0.0709 | -0.014 | -6.484
-9.5 | -0.45 | 0.06652 | -0.014 | -6.758
-9 | -0.436 | 0.0623 | -0.016 | -6.996
-8.5 | -0.418 | 0.05882 | -0.016 | -7.102
-8 | -0.396 | 0.05456 | -0.017 | -7.257
-7.5 | -0.37 | 0.05034 | -0.017 | -7.348
-7 | -0.34 | 0.04731 | -0.018 | -7.19
-6.5 | -0.307 | 0.0443 | -0.018 | -6.931
-6 | -0.271 | 0.04189 | -0.019 | -6.458
-5.5 | -0.231 | 0.03948 | -0.02 | -5.857
-5 | -0.189 | 0.03732 | -0.02 | -5.075
-4.5 | -0.145 | 0.03558 | -0.018 | -4.078
-4 | -0.1 | 0.03413 | -0.019 | -2.924
-3.5 | -0.053 | 0.03257 | -0.019 | -1.635
-3 | -0.006 | 0.03148 | -0.02 | -0.185
-2.5 | 0.042 | 0.03015 | -0.022 | 1.402
-2 | 0.112 | 0.00875 | -0.045 | 12.852
-1.5 | 0.173 | 0.00869 | -0.045 | 19.866
-1 | 0.233 | 0.00853 | -0.046 | 27.315
-0.5 | 0.293 | 0.00855 | -0.047 | 34.296
0 | 0.354 | 0.00848 | -0.047 | 41.76
0.5 | 0.413 | 0.00842 | -0.048 | 49.088
1 | 0.473 | 0.00657 | -0.049 | 72.034
1.5 | 0.532 | 0.00644 | -0.049 | 82.619
2 | 0.592 | 0.00652 | -0.05 | 90.757
2.5 | 0.651 | 0.00632 | -0.051 | 103.043
3 | 0.71 | 0.0064 | -0.051 | 110.829
3.5 | 0.768 | 0.00709 | -0.052 | 108.356
4 | 0.825 | 0.00727 | -0.053 | 113.55
4.5 | 0.882 | 0.00751 | -0.053 | 117.468
5 | 0.938 | 0.00765 | -0.054 | 122.739
5.5 | 0.993 | 0.00802 | -0.055 | 123.74
6 | 1.045 | 0.00847 | -0.055 | 123.377
6.5 | 1.095 | 0.00937 | -0.056 | 116.883
7 | 1.143 | 0.0102 | -0.056 | 112.013
7.5 | 1.176 | 0.01684 | -0.056 | 69.814
8 | 1.22 | 0.0178 | -0.057 | 68.507
8.5 | 1.259 | 0.01894 | -0.057 | 66.476
9 | 1.294 | 0.02005 | -0.058 | 64.543
9.5 | 1.325 | 0.02125 | -0.058 | 62.346
10 | 1.348 | 0.02244 | -0.059 | 60.067
10.5 | 1.363 | 0.02391 | -0.059 | 57.016
11 | 1.372 | 0.02545 | -0.06 | 53.9
11.5 | 1.373 | 0.02717 | -0.06 | 50.533
12 | 1.367 | 0.02921 | -0.061 | 46.81
12.5 | 1.354 | 0.03132 | -0.061 | 43.237
13 | 1.334 | 0.03396 | -0.062 | 39.297
13.5 | 1.308 | 0.03668 | -0.062 | 35.669
14 | 1.275 | 0.04034 | -0.062 | 31.596
14.5 | 1.199 | 0.0565 | -0.059 | 21.229
15 | 1.05 | 0.11265 | -0.037 | 9.318
15.5 | 1.016 | 0.11877 | -0.036 | 8.551
16 | 0.978 | 0.12783 | -0.034 | 7.649
16.5 | 0.94 | 0.13615 | -0.032 | 6.902

## 34. Re 750k Mach 0.00 (2)
BIGFOIL.COM POLAR EXPORT
NACA65-613 a=0.0
NACA65-613 a=0.0 |  |  |  | Cl Max: | 1.3407 | at alpha= | 16.5 | deg
XFOIL ncrit=9 |  |  |  | L/D Max: | 134.122 | at alpha= | 6 | deg
Re: | 750000 |  |  | Cd Min: | 0.23309 | at alpha= | -20 | deg
Mach: | 0 |  |  | Cl=0 at alpha= | -3.2356 | deg
|  |  |  | @ Cl=0.1, Cd= | 0.010448
|  |  |  | @ Cl=0.4, Cd= | 0.0064872
|  |  |  | @ Cl=0.6, Cd= | 0.0066327
alpha (deg) | Cl | Cd | Cm | Cl/Cd
-20 | -0.5947 | 0.23309 | 0.0317 | -2.5514
-19.5 | -0.5765 | 0.22641 | 0.0275 | -2.5463
-19 | -0.559 | 0.21974 | 0.023 | -2.5439
-18.5 | -0.5428 | 0.21311 | 0.0183 | -2.547
-18 | -0.5258 | 0.20597 | 0.0144 | -2.5528
-17.5 | -0.5074 | 0.19966 | 0.0111 | -2.5413
-17 | -0.4898 | 0.19336 | 0.0073 | -2.5331
-16.5 | -0.4725 | 0.18698 | 0.0035 | -2.527
-16 | -0.4555 | 0.18036 | -0.0003 | -2.5255
-15.5 | -0.4392 | 0.17343 | -0.0041 | -2.5324
-15 | -0.4267 | 0.16544 | -0.0091 | -2.5792
-14.5 | -0.4158 | 0.15799 | -0.0137 | -2.6318
-14 | -0.3968 | 0.15101 | -0.0157 | -2.6276
-13 | -0.3555 | 0.13634 | -0.0267 | -2.6075
-12.5 | -0.3455 | 0.12962 | -0.0292 | -2.6655
-12 | -0.3412 | 0.12193 | -0.0334 | -2.7983
-11.5 | -0.3363 | 0.11402 | -0.0375 | -2.9495
-11 | -0.3283 | 0.10643 | -0.041 | -3.0847
-10.5 | -0.3183 | 0.09953 | -0.0426 | -3.198
-10 | -0.3085 | 0.09329 | -0.0453 | -3.3069
-9.5 | -0.303 | 0.08639 | -0.0487 | -3.5074
-9 | -0.3025 | 0.07889 | -0.0529 | -3.8345
-8.5 | -0.3166 | 0.07012 | -0.0599 | -4.5151
-8 | -0.3353 | 0.06298 | -0.062 | -5.3239
-7 | -0.3194 | 0.04478 | -0.0622 | -7.1326
-6.5 | -0.3204 | 0.03027 | -0.0582 | -10.5847
-6 | -0.2991 | 0.01626 | -0.0533 | -18.3948
-5.5 | -0.2464 | 0.01479 | -0.0529 | -16.6599
-5 | -0.1928 | 0.01385 | -0.0528 | -13.9206
-4.5 | -0.1386 | 0.01313 | -0.0528 | -10.556
-4 | -0.083 | 0.01308 | -0.0531 | -6.3456
-3.5 | -0.0294 | 0.01197 | -0.053 | -2.4561
-3 | 0.0262 | 0.01165 | -0.0532 | 2.2489
-2.5 | 0.0798 | 0.01081 | -0.053 | 7.3821
-2 | 0.1323 | 0.00987 | -0.0527 | 13.4043
-1.5 | 0.1868 | 0.00945 | -0.0527 | 19.7672
-1 | 0.2427 | 0.00911 | -0.0529 | 26.6411
-0.5 | 0.2982 | 0.00882 | -0.0531 | 33.8095
0 | 0.3423 | 0.00665 | -0.0522 | 51.4737
0.5 | 0.395 | 0.00649 | -0.0515 | 60.8629
1 | 0.4494 | 0.00646 | -0.0512 | 69.5666
1.5 | 0.5025 | 0.00655 | -0.0505 | 76.7176
2 | 0.5575 | 0.00657 | -0.0505 | 84.8554
2.5 | 0.6117 | 0.00665 | -0.0503 | 91.985
3 | 0.6645 | 0.0067 | -0.0498 | 99.1791
3.5 | 0.7168 | 0.00676 | -0.0492 | 106.0355
4 | 0.772 | 0.00686 | -0.0494 | 112.5364
4.5 | 0.836 | 0.00698 | -0.0515 | 119.7708
5 | 0.9058 | 0.00713 | -0.0552 | 127.0407
5.5 | 0.9768 | 0.00733 | -0.0592 | 133.2606
6 | 1.0314 | 0.00769 | -0.0599 | 134.1222
6.5 | 1.0677 | 0.00839 | -0.0569 | 127.2586
7 | 1.1062 | 0.00933 | -0.0547 | 118.5638
7.5 | 1.1427 | 0.01043 | -0.0523 | 109.559
8 | 1.1721 | 0.0118 | -0.0489 | 99.3305
8.5 | 1.1884 | 0.0134 | -0.0434 | 88.6866
9 | 1.1933 | 0.01539 | -0.0366 | 77.5374
9.5 | 1.1966 | 0.018 | -0.031 | 66.4778
10 | 1.208 | 0.02053 | -0.0269 | 58.8407
10.5 | 1.2252 | 0.02288 | -0.0238 | 53.549
11 | 1.2464 | 0.02511 | -0.0215 | 49.6376
11.5 | 1.2592 | 0.0281 | -0.0189 | 44.8114
12 | 1.2752 | 0.03098 | -0.0169 | 41.162
12.5 | 1.2912 | 0.03397 | -0.0152 | 38.01
13 | 1.3011 | 0.03767 | -0.0136 | 34.5394
13.5 | 1.3061 | 0.04207 | -0.0122 | 31.0459
14 | 1.3188 | 0.04598 | -0.0115 | 28.682
14.5 | 1.3305 | 0.05018 | -0.0112 | 26.5145
15 | 1.3294 | 0.05602 | -0.0111 | 23.7308
15.5 | 1.3274 | 0.06225 | -0.0114 | 21.3237
16 | 1.333 | 0.06788 | -0.0122 | 19.6376
16.5 | 1.3407 | 0.07351 | -0.0135 | 18.2383
17 | 1.3395 | 0.08056 | -0.0154 | 16.6274
17.5 | 1.3226 | 0.08998 | -0.0179 | 14.6988
18 | 1.3221 | 0.09765 | -0.0208 | 13.5392
18.5 | 1.3165 | 0.10628 | -0.0243 | 12.3871
19 | 1.3082 | 0.11561 | -0.0285 | 11.3156
19.5 | 1.3004 | 0.12514 | -0.0332 | 10.3916
20 | 1.2918 | 0.13503 | -0.0386 | 9.5668

## 35. Re 750k Mach 0.10 (1)
BIGFOIL.COM POLAR EXPORT
NACA65-613 a=0.0
NACA65-613 a=0.0 |  |  |  | Cl Max: | 1.369 | at alpha= | 11 | deg
JavaFoil+Calcfoil stall+Eppler ext transition |  |  |  | L/D Max: | 123.494 | at alpha= | 5.5 | deg
Re: | 750000 |  |  | Cd Min: | 0.00634 | at alpha= | 2.5 | deg
Mach: | 0.1 |  |  | Cl=0 at alpha= | -2.9375 | deg
|  |  |  | @ Cl=0.1, Cd= | 0.012692
|  |  |  | @ Cl=0.4, Cd= | 0.0084651
|  |  |  | @ Cl=0.6, Cd= | 0.0065139
alpha (deg) | Cl | Cd | Cm | Cl/Cd
-16 | -0.339 | 0.15434 | -0.012 | -2.199
-15.5 | -0.355 | 0.14349 | -0.012 | -2.474
-15 | -0.37 | 0.13844 | -0.013 | -2.676
-14.5 | -0.386 | 0.12428 | -0.013 | -3.102
-14 | -0.4 | 0.1172 | -0.013 | -3.413
-13.5 | -0.413 | 0.11428 | -0.013 | -3.617
-13 | -0.426 | 0.10671 | -0.013 | -3.988
-12.5 | -0.436 | 0.09875 | -0.014 | -4.417
-12 | -0.445 | 0.09236 | -0.014 | -4.815
-11.5 | -0.45 | 0.08757 | -0.014 | -5.144
-11 | -0.454 | 0.08255 | -0.014 | -5.496
-10.5 | -0.454 | 0.07549 | -0.015 | -6.009
-10 | -0.45 | 0.07145 | -0.015 | -6.293
-9.5 | -0.442 | 0.06706 | -0.014 | -6.586
-9 | -0.43 | 0.06291 | -0.015 | -6.833
-8.5 | -0.414 | 0.05995 | -0.016 | -6.898
-8 | -0.393 | 0.05423 | -0.016 | -7.251
-7.5 | -0.368 | 0.05102 | -0.017 | -7.221
-7 | -0.34 | 0.0477 | -0.018 | -7.118
-6.5 | -0.307 | 0.04462 | -0.018 | -6.88
-6 | -0.271 | 0.04208 | -0.019 | -6.436
-5.5 | -0.232 | 0.03962 | -0.02 | -5.85
-5 | -0.19 | 0.03751 | -0.02 | -5.066
-4.5 | -0.146 | 0.03583 | -0.018 | -4.066
-4 | -0.1 | 0.03408 | -0.019 | -2.941
-3.5 | -0.054 | 0.03265 | -0.019 | -1.639
-3 | -0.006 | 0.03152 | -0.02 | -0.185
-2.5 | 0.042 | 0.03019 | -0.022 | 1.407
-2 | 0.113 | 0.00877 | -0.045 | 12.891
-1.5 | 0.173 | 0.00865 | -0.046 | 20.054
-1 | 0.234 | 0.00858 | -0.046 | 27.272
-0.5 | 0.295 | 0.00854 | -0.047 | 34.503
0 | 0.356 | 0.00848 | -0.048 | 41.999
0.5 | 0.415 | 0.00846 | -0.048 | 49.12
1 | 0.476 | 0.00658 | -0.049 | 72.308
1.5 | 0.535 | 0.00646 | -0.05 | 82.893
2 | 0.595 | 0.00653 | -0.05 | 91.098
2.5 | 0.654 | 0.00634 | -0.051 | 103.261
3 | 0.713 | 0.00645 | -0.052 | 110.501
3.5 | 0.771 | 0.00711 | -0.052 | 108.444
4 | 0.829 | 0.0073 | -0.053 | 113.644
4.5 | 0.887 | 0.00754 | -0.054 | 117.5
5 | 0.943 | 0.0077 | -0.054 | 122.379
5.5 | 0.997 | 0.00808 | -0.055 | 123.494
6 | 1.05 | 0.00857 | -0.055 | 122.54
6.5 | 1.1 | 0.00949 | -0.056 | 115.904
7 | 1.148 | 0.01032 | -0.056 | 111.157
7.5 | 1.18 | 0.01702 | -0.056 | 69.34
8 | 1.224 | 0.018 | -0.057 | 67.98
8.5 | 1.263 | 0.01915 | -0.057 | 65.954
9 | 1.298 | 0.0203 | -0.058 | 63.935
9.5 | 1.328 | 0.02153 | -0.059 | 61.672
10 | 1.349 | 0.02283 | -0.059 | 59.111
10.5 | 1.363 | 0.02421 | -0.06 | 56.284
11 | 1.369 | 0.02581 | -0.06 | 53.044
11.5 | 1.368 | 0.02763 | -0.061 | 49.501
12 | 1.358 | 0.02972 | -0.061 | 45.701
12.5 | 1.341 | 0.03213 | -0.061 | 41.739
13 | 1.317 | 0.03477 | -0.062 | 37.885
13.5 | 1.285 | 0.03798 | -0.062 | 33.841
14 | 1.244 | 0.04267 | -0.062 | 29.154
14.5 | 1.056 | 0.10614 | -0.038 | 9.945
15 | 1.014 | 0.11629 | -0.033 | 8.721
15.5 | 0.976 | 0.12201 | -0.033 | 8.001
16 | 0.935 | 0.13154 | -0.032 | 7.11

## 36. Re 750k Mach 0.10 (2)
BIGFOIL.COM POLAR EXPORT
NACA65-613 a=0.0
NACA65-613 a=0.0 |  |  |  | Cl Max: | 1.3305 | at alpha= | 16.5 | deg
XFOIL ncrit=9 |  |  |  | L/D Max: | 133.819 | at alpha= | 6 | deg
Re: | 750000 |  |  | Cd Min: | 0.23376 | at alpha= | -20 | deg
Mach: | 0.1 |  |  | Cl=0 at alpha= | -3.2384 | deg
|  |  |  | @ Cl=0.1, Cd= | 0.01054
|  |  |  | @ Cl=0.4, Cd= | 0.0065182
|  |  |  | @ Cl=0.6, Cd= | 0.0066471
alpha (deg) | Cl | Cd | Cm | Cl/Cd
-20 | -0.5962 | 0.23376 | 0.032 | -2.5505
-19.5 | -0.5778 | 0.22702 | 0.0278 | -2.5452
-19 | -0.5601 | 0.22034 | 0.0232 | -2.542
-18.5 | -0.5438 | 0.21369 | 0.0185 | -2.5448
-18 | -0.5263 | 0.20652 | 0.0147 | -2.5484
-17.5 | -0.5079 | 0.20023 | 0.0113 | -2.5366
-17 | -0.4901 | 0.1939 | 0.0074 | -2.5276
-16.5 | -0.4725 | 0.18747 | 0.0036 | -2.5204
-16 | -0.4553 | 0.18081 | -0.0003 | -2.5181
-15.5 | -0.4388 | 0.17385 | -0.0041 | -2.524
-15 | -0.4261 | 0.16588 | -0.0092 | -2.5687
-14.5 | -0.4148 | 0.15844 | -0.0138 | -2.618
-14 | -0.3954 | 0.15147 | -0.0158 | -2.6104
-13.5 | -0.379 | 0.14485 | -0.0196 | -2.6165
-13 | -0.3545 | 0.13685 | -0.0265 | -2.5904
-12.5 | -0.3447 | 0.13002 | -0.0292 | -2.6511
-12 | -0.3401 | 0.1224 | -0.0334 | -2.7786
-11.5 | -0.3344 | 0.11453 | -0.0375 | -2.9198
-11 | -0.3286 | 0.10626 | -0.0409 | -3.0924
-10.5 | -0.3146 | 0.10023 | -0.0424 | -3.1388
-10 | -0.3048 | 0.09393 | -0.0452 | -3.245
-9.5 | -0.2989 | 0.08705 | -0.0486 | -3.4337
-9 | -0.2975 | 0.07962 | -0.0527 | -3.7365
-8.5 | -0.3083 | 0.07086 | -0.0595 | -4.3508
-8 | -0.3293 | 0.06363 | -0.0622 | -5.1752
-7.5 | -0.3313 | 0.05366 | -0.0638 | -6.1741
-7 | -0.3166 | 0.04562 | -0.0629 | -6.9399
-6.5 | -0.2948 | 0.03786 | -0.0611 | -7.7866
-6 | -0.3001 | 0.01678 | -0.054 | -17.8844
-5.5 | -0.2472 | 0.01539 | -0.0536 | -16.0624
-5 | -0.1939 | 0.01393 | -0.0533 | -13.9196
-4.5 | -0.139 | 0.01326 | -0.0533 | -10.4827
-4 | -0.0833 | 0.01315 | -0.0535 | -6.3346
-3.5 | -0.0293 | 0.01203 | -0.0534 | -2.4356
-3 | 0.0267 | 0.0117 | -0.0536 | 2.2821
-2.5 | 0.0809 | 0.0109 | -0.0534 | 7.422
-2 | 0.1335 | 0.00991 | -0.0531 | 13.4712
-1.5 | 0.1882 | 0.00947 | -0.053 | 19.8733
-1 | 0.2443 | 0.00913 | -0.0533 | 26.7579
-0.5 | 0.3002 | 0.00885 | -0.0534 | 33.9209
0 | 0.3448 | 0.0067 | -0.0526 | 51.4627
0.5 | 0.3975 | 0.00652 | -0.0518 | 60.9663
1 | 0.4523 | 0.00648 | -0.0515 | 69.7994
1.5 | 0.5057 | 0.00656 | -0.0509 | 77.0884
2 | 0.5609 | 0.00659 | -0.0508 | 85.1138
2.5 | 0.6157 | 0.00667 | -0.0507 | 92.3088
3 | 0.6688 | 0.00673 | -0.0502 | 99.3759
3.5 | 0.7213 | 0.00679 | -0.0495 | 106.2297
4 | 0.7767 | 0.00688 | -0.0496 | 112.8924
4.5 | 0.8408 | 0.00701 | -0.0517 | 119.9429
5 | 0.9109 | 0.00716 | -0.0553 | 127.2207
5.5 | 0.9823 | 0.00738 | -0.0592 | 133.103
6 | 1.0371 | 0.00775 | -0.0599 | 133.8194
6.5 | 1.0732 | 0.00848 | -0.0568 | 126.5566
7 | 1.1113 | 0.00945 | -0.0544 | 117.5979
7.5 | 1.1471 | 0.01058 | -0.0518 | 108.4216
8 | 1.1751 | 0.01198 | -0.0481 | 98.0885
8.5 | 1.1883 | 0.0136 | -0.042 | 87.375
9 | 1.1922 | 0.01577 | -0.0353 | 75.5992
9.5 | 1.1949 | 0.01852 | -0.0297 | 64.5194
10 | 1.2082 | 0.02101 | -0.0259 | 57.5059
10.5 | 1.2233 | 0.02359 | -0.0227 | 51.8567
11 | 1.2454 | 0.02583 | -0.0205 | 48.2153
11.5 | 1.2559 | 0.02908 | -0.0178 | 43.1878
12 | 1.2729 | 0.03195 | -0.0159 | 39.8404
12.5 | 1.2877 | 0.03514 | -0.0142 | 36.6448
13 | 1.2954 | 0.03917 | -0.0126 | 33.0712
13.5 | 1.302 | 0.04356 | -0.0114 | 29.8898
14 | 1.3134 | 0.04774 | -0.0108 | 27.5115
14.5 | 1.3237 | 0.05222 | -0.0106 | 25.3485
15 | 1.3182 | 0.05872 | -0.0106 | 22.4489
15.5 | 1.3207 | 0.06461 | -0.0111 | 20.4411
16 | 1.3242 | 0.07067 | -0.012 | 18.7378
16.5 | 1.3305 | 0.07667 | -0.0136 | 17.3536
17 | 1.3256 | 0.08445 | -0.0158 | 15.6969
17.5 | 1.3121 | 0.09362 | -0.0185 | 14.0152
18 | 1.309 | 0.1019 | -0.0218 | 12.8459
18.5 | 1.3013 | 0.11107 | -0.0256 | 11.716
19 | 1.2915 | 0.1209 | -0.0303 | 10.6824
19.5 | 1.2824 | 0.13089 | -0.0355 | 9.7975
20 | 1.2727 | 0.14123 | -0.0413 | 9.0115

## 37. Re 750k Mach 0.25 (1)
BIGFOIL.COM POLAR EXPORT
NACA65-613 a=0.0
NACA65-613 a=0.0 |  |  |  | Cl Max: | 1.351 | at alpha= | 10 | deg
JavaFoil+Calcfoil stall+Eppler ext transition |  |  |  | L/D Max: | 121.429 | at alpha= | 5.5 | deg
Re: | 750000 |  |  | Cd Min: | 0.0064 | at alpha= | 2 | deg
Mach: | 0.25 |  |  | Cl=0 at alpha= | -2.94 | deg
|  |  |  | @ Cl=0.1, Cd= | 0.013581
|  |  |  | @ Cl=0.4, Cd= | 0.0085944
|  |  |  | @ Cl=0.6, Cd= | 0.0064288
alpha (deg) | Cl | Cd | Cm | Cl/Cd
-14 | -0.065 | 0.1319 | -0.014 | -0.49
-13.5 | -0.062 | 0.12253 | -0.014 | -0.504
-13 | -0.146 | 0.11451 | -0.014 | -1.271
-12.5 | -0.2 | 0.11139 | -0.014 | -1.8
-12 | -0.244 | 0.10172 | -0.014 | -2.401
-11.5 | -0.282 | 0.09886 | -0.014 | -2.849
-11 | -0.314 | 0.09031 | -0.014 | -3.472
-10.5 | -0.34 | 0.0835 | -0.015 | -4.067
-10 | -0.359 | 0.07625 | -0.015 | -4.714
-9.5 | -0.373 | 0.07306 | -0.015 | -5.099
-9 | -0.379 | 0.06651 | -0.016 | -5.693
-8.5 | -0.377 | 0.06367 | -0.015 | -5.925
-8 | -0.369 | 0.05785 | -0.016 | -6.376
-7.5 | -0.354 | 0.05332 | -0.017 | -6.632
-7 | -0.332 | 0.04957 | -0.017 | -6.695
-6.5 | -0.304 | 0.04639 | -0.018 | -6.555
-6 | -0.271 | 0.04303 | -0.019 | -6.301
-5.5 | -0.234 | 0.0403 | -0.02 | -5.805
-5 | -0.193 | 0.03809 | -0.02 | -5.063
-4.5 | -0.149 | 0.03608 | -0.019 | -4.117
-4 | -0.102 | 0.03447 | -0.019 | -2.973
-3.5 | -0.055 | 0.03287 | -0.02 | -1.668
-3 | -0.006 | 0.03158 | -0.021 | -0.19
-2.5 | 0.044 | 0.03028 | -0.022 | 1.441
-2 | 0.116 | 0.00881 | -0.046 | 13.181
-1.5 | 0.178 | 0.00872 | -0.047 | 20.439
-1 | 0.24 | 0.00862 | -0.048 | 27.912
-0.5 | 0.303 | 0.00858 | -0.048 | 35.292
0 | 0.366 | 0.0086 | -0.049 | 42.546
0.5 | 0.427 | 0.00859 | -0.05 | 49.677
1 | 0.489 | 0.0067 | -0.05 | 72.964
1.5 | 0.55 | 0.00656 | -0.051 | 83.811
2 | 0.611 | 0.0064 | -0.052 | 95.471
2.5 | 0.671 | 0.00649 | -0.052 | 103.511
3 | 0.731 | 0.00713 | -0.053 | 102.61
3.5 | 0.791 | 0.00731 | -0.054 | 108.212
4 | 0.85 | 0.00751 | -0.054 | 113.128
4.5 | 0.908 | 0.0078 | -0.055 | 116.535
5 | 0.966 | 0.00797 | -0.056 | 121.232
5.5 | 1.021 | 0.00841 | -0.056 | 121.429
6 | 1.074 | 0.0091 | -0.057 | 118.004
6.5 | 1.124 | 0.01008 | -0.057 | 111.522
7 | 1.172 | 0.011 | -0.058 | 106.575
7.5 | 1.204 | 0.018 | -0.058 | 66.916
8 | 1.247 | 0.01913 | -0.058 | 65.178
8.5 | 1.283 | 0.0204 | -0.059 | 62.906
9 | 1.314 | 0.02173 | -0.059 | 60.467
9.5 | 1.338 | 0.02318 | -0.06 | 57.723
10 | 1.351 | 0.02474 | -0.06 | 54.584
10.5 | 1.351 | 0.0264 | -0.061 | 51.189
11 | 1.34 | 0.02833 | -0.061 | 47.31
11.5 | 1.316 | 0.03106 | -0.062 | 42.363
12 | 1.279 | 0.03391 | -0.062 | 37.714
12.5 | 1.228 | 0.03735 | -0.062 | 32.871
13 | 1.028 | 0.08864 | -0.042 | 11.595
13.5 | 0.953 | 0.10225 | -0.031 | 9.318
14 | 0.886 | 0.11126 | -0.029 | 7.963
14.5 | 0.812 | 0.12325 | -0.026 | 6.589
15 | 0.733 | 0.13209 | -0.025 | 5.549

## 38. Re 750k Mach 0.25 (2)
BIGFOIL.COM POLAR EXPORT
NACA65-613 a=0.0
NACA65-613 a=0.0 |  |  |  | Cl Max: | 1.283 | at alpha= | 14.5 | deg
XFOIL ncrit=9 |  |  |  | L/D Max: | 132.779 | at alpha= | 5.5 | deg
Re: | 750000 |  |  | Cd Min: | 0.23755 | at alpha= | -20 | deg
Mach: | 0.25 |  |  | Cl=0 at alpha= | -3.2548 | deg
|  |  |  | @ Cl=0.1, Cd= | 0.011243
|  |  |  | @ Cl=0.4, Cd= | 0.0067235
|  |  |  | @ Cl=0.6, Cd= | 0.0067706
alpha (deg) | Cl | Cd | Cm | Cl/Cd
-20 | -0.6049 | 0.23755 | 0.0337 | -2.5464
-19.5 | -0.5854 | 0.23051 | 0.0292 | -2.5396
-19 | -0.5668 | 0.22372 | 0.0244 | -2.5335
-18 | -0.53 | 0.20969 | 0.016 | -2.5275
-17.5 | -0.5109 | 0.20338 | 0.0121 | -2.512
-17 | -0.492 | 0.19683 | 0.0081 | -2.4996
-16.5 | -0.4733 | 0.19017 | 0.004 | -2.4888
-16 | -0.455 | 0.18327 | 0 | -2.4827
-15.5 | -0.4372 | 0.17601 | -0.0041 | -2.4839
-15 | -0.4235 | 0.16825 | -0.0094 | -2.5171
-14.5 | -0.4101 | 0.16083 | -0.0141 | -2.5499
-13.5 | -0.3625 | 0.14613 | -0.023 | -2.4807
-13 | -0.3509 | 0.13969 | -0.0253 | -2.512
-12 | -0.3344 | 0.12492 | -0.0335 | -2.6769
-11.5 | -0.3255 | 0.1172 | -0.0374 | -2.7773
-11 | -0.3119 | 0.10981 | -0.0393 | -2.8404
-10.5 | -0.2982 | 0.10353 | -0.0418 | -2.8803
-10 | -0.2875 | 0.09691 | -0.0449 | -2.9667
-9.5 | -0.2796 | 0.08996 | -0.0484 | -3.108
-9 | -0.2748 | 0.08272 | -0.0522 | -3.3221
-8.5 | -0.2869 | 0.07202 | -0.0619 | -3.9836
-7.5 | -0.3092 | 0.057 | -0.0666 | -5.4246
-6.5 | -0.2873 | 0.0411 | -0.0651 | -6.9903
-6 | -0.2611 | 0.03586 | -0.064 | -7.2811
-5.5 | -0.2314 | 0.02747 | -0.0612 | -8.4237
-5 | -0.1974 | 0.01573 | -0.0566 | -12.5493
-4.5 | -0.1415 | 0.01443 | -0.0563 | -9.806
-4 | -0.0851 | 0.01357 | -0.056 | -6.2712
-3.5 | -0.0278 | 0.01258 | -0.0558 | -2.2099
-3 | 0.0289 | 0.01201 | -0.0558 | 2.4063
-2.5 | 0.0872 | 0.01159 | -0.0559 | 7.5237
-2 | 0.1396 | 0.01017 | -0.0551 | 13.7266
-1.5 | 0.1959 | 0.00961 | -0.055 | 20.385
-1 | 0.2533 | 0.00926 | -0.0551 | 27.3542
-0.5 | 0.3111 | 0.00895 | -0.0552 | 34.7598
0 | 0.3593 | 0.00709 | -0.0547 | 50.677
0.5 | 0.4115 | 0.00662 | -0.0536 | 62.1601
1 | 0.4679 | 0.00663 | -0.0532 | 70.5732
1.5 | 0.5236 | 0.00667 | -0.0527 | 78.5007
2 | 0.5799 | 0.00676 | -0.0524 | 85.784
2.5 | 0.6367 | 0.00679 | -0.0523 | 93.7703
3 | 0.6921 | 0.00689 | -0.0518 | 100.4499
3.5 | 0.7462 | 0.00699 | -0.0511 | 106.7525
4 | 0.802 | 0.00705 | -0.0507 | 113.7589
4.5 | 0.867 | 0.00718 | -0.0524 | 120.7521
5 | 0.9386 | 0.00739 | -0.0557 | 127.0095
5.5 | 1.0131 | 0.00763 | -0.0597 | 132.7785
6 | 1.0673 | 0.00811 | -0.0597 | 131.603
6.5 | 1.1021 | 0.00899 | -0.056 | 122.5918
7 | 1.1385 | 0.01007 | -0.0529 | 113.0586
7.5 | 1.1694 | 0.01135 | -0.049 | 103.0308
8 | 1.1828 | 0.01295 | -0.0423 | 91.3359
8.5 | 1.1873 | 0.01513 | -0.0354 | 78.4732
9 | 1.1876 | 0.01808 | -0.0293 | 65.6858
9.5 | 1.191 | 0.02131 | -0.0244 | 55.8893
10 | 1.2073 | 0.02401 | -0.0212 | 50.2832
10.5 | 1.2204 | 0.02713 | -0.0181 | 44.9834
11 | 1.238 | 0.03009 | -0.0157 | 41.1432
11.5 | 1.2392 | 0.03453 | -0.0129 | 35.8876
12 | 1.2572 | 0.03784 | -0.0114 | 33.2241
12.5 | 1.268 | 0.042 | -0.0099 | 30.1905
13 | 1.2651 | 0.04774 | -0.0087 | 26.4998
13.5 | 1.2753 | 0.05249 | -0.0082 | 24.2961
14 | 1.2816 | 0.05794 | -0.0081 | 22.1194
14.5 | 1.283 | 0.06421 | -0.0086 | 19.9813
15 | 1.2733 | 0.07202 | -0.0094 | 17.6798
15.5 | 1.2771 | 0.07874 | -0.0108 | 16.2192
16 | 1.2739 | 0.08663 | -0.0129 | 14.7051
16.5 | 1.2707 | 0.09501 | -0.0161 | 13.3744
17 | 1.2527 | 0.10569 | -0.0201 | 11.8526
17.5 | 1.2416 | 0.11606 | -0.0248 | 10.6979
18 | 1.2257 | 0.1277 | -0.0307 | 9.5983
18.5 | 1.2067 | 0.14027 | -0.0376 | 8.6027
19 | 1.1854 | 0.15396 | -0.0458 | 7.6994
19.5 | 1.1645 | 0.16821 | -0.0548 | 6.9229

## 39. Re 750k Mach 0.50 (1)
BIGFOIL.COM POLAR EXPORT
NACA65-613 a=0.0
NACA65-613 a=0.0 |  |  |  | Cl Max: | 1.307 | at alpha= | 8 | deg
JavaFoil+Calcfoil stall+Eppler ext transition |  |  |  | L/D Max: | 112.277 | at alpha= | 4.5 | deg
Re: | 750000 |  |  | Cd Min: | 0.00728 | at alpha= | 1.5 | deg
Mach: | 0.5 |  |  | Cl=0 at alpha= | -2.9364 | deg
|  |  |  | @ Cl=0.1, Cd= | 0.030302
|  |  |  | @ Cl=0.4, Cd= | 0.0090487
|  |  |  | @ Cl=0.6, Cd= | 0.0075337
alpha (deg) | Cl | Cd | Cm | Cl/Cd
-20 | -0.947 | 0.21019 | -0.016 | -4.506
-19.5 | -0.92 | 0.19831 | -0.017 | -4.639
-19 | -0.893 | 0.19337 | -0.017 | -4.616
-18.5 | -0.865 | 0.18778 | -0.017 | -4.608
-18 | -0.836 | 0.18041 | -0.017 | -4.635
-17.5 | -0.808 | 0.17121 | -0.017 | -4.722
-17 | -0.781 | 0.1667 | -0.017 | -4.685
-16.5 | -0.754 | 0.16386 | -0.017 | -4.599
-16 | -0.726 | 0.15948 | -0.017 | -4.553
-15.5 | -0.698 | 0.15994 | -0.017 | -4.367
-15 | -0.671 | 0.15599 | -0.018 | -4.301
-14.5 | -0.642 | 0.14259 | -0.017 | -4.505
-14 | -0.614 | 0.13292 | -0.017 | -4.62
-13.5 | -0.586 | 0.13286 | -0.017 | -4.414
-13 | -0.559 | 0.1264 | -0.017 | -4.421
-12.5 | -0.531 | 0.12704 | -0.018 | -4.181
-12 | -0.503 | 0.1249 | -0.018 | -4.03
-11.5 | -0.476 | 0.12164 | -0.018 | -3.91
-11 | -0.448 | 0.1116 | -0.019 | -4.014
-10.5 | -0.419 | 0.10325 | -0.018 | -4.063
-10 | -0.392 | 0.099 | -0.018 | -3.956
-9.5 | -0.364 | 0.09919 | -0.018 | -3.668
-9 | -0.336 | 0.09918 | -0.018 | -3.389
-8.5 | -0.308 | 0.09084 | -0.018 | -3.394
-8 | -0.281 | 0.08673 | -0.019 | -3.235
-7.5 | -0.253 | 0.08503 | -0.019 | -2.973
-7 | -0.225 | 0.07433 | -0.018 | -3.025
-6.5 | -0.197 | 0.05882 | -0.018 | -3.351
-6 | -0.169 | 0.06115 | -0.017 | -2.767
-5.5 | -0.142 | 0.04845 | -0.019 | -2.924
-5 | -0.177 | 0.04392 | -0.019 | -4.036
-4.5 | -0.153 | 0.03949 | -0.021 | -3.88
-4 | -0.11 | 0.03596 | -0.021 | -3.061
-3.5 | -0.06 | 0.03401 | -0.021 | -1.765
-3 | -0.007 | 0.03247 | -0.022 | -0.204
-2.5 | 0.048 | 0.03137 | -0.023 | 1.542
-2 | 0.104 | 0.03022 | -0.024 | 3.443
-1.5 | 0.199 | 0.0091 | -0.052 | 21.841
-1 | 0.268 | 0.00909 | -0.053 | 29.525
-0.5 | 0.338 | 0.00904 | -0.054 | 37.424
0 | 0.409 | 0.00905 | -0.055 | 45.23
0.5 | 0.475 | 0.00833 | -0.055 | 56.998
1 | 0.543 | 0.00898 | -0.056 | 60.445
1.5 | 0.61 | 0.00728 | -0.057 | 83.812
2 | 0.677 | 0.00748 | -0.057 | 90.481
2.5 | 0.743 | 0.00771 | -0.058 | 96.346
3 | 0.809 | 0.00795 | -0.059 | 101.798
3.5 | 0.874 | 0.00825 | -0.059 | 106.039
4 | 0.939 | 0.00848 | -0.06 | 110.782
4.5 | 1.003 | 0.00893 | -0.061 | 112.277
5 | 1.065 | 0.00952 | -0.061 | 111.866
5.5 | 1.123 | 0.0107 | -0.062 | 104.921
6 | 1.176 | 0.01189 | -0.063 | 98.913
6.5 | 1.225 | 0.01322 | -0.063 | 92.632
7 | 1.254 | 0.02165 | -0.063 | 57.929
7.5 | 1.288 | 0.02336 | -0.064 | 55.11
8 | 1.307 | 0.02546 | -0.064 | 51.349
8.5 | 1.296 | 0.0279 | -0.065 | 46.454
9 | 1.032 | 0.06195 | -0.029 | 16.663
9.5 | 0.671 | 0.08299 | -0.022 | 8.082
10 | 0.697 | 0.09747 | -0.025 | 7.153
10.5 | 0.723 | 0.10098 | -0.025 | 7.162
11 | 0.75 | 0.10425 | -0.029 | 7.194
11.5 | 0.776 | 0.11031 | -0.03 | 7.035
12 | 0.803 | 0.12583 | -0.032 | 6.38
12.5 | 0.829 | 0.1234 | -0.033 | 6.717
13 | 0.855 | 0.12837 | -0.034 | 6.657

## 40. Re 750k Mach 0.50 (2)
BIGFOIL.COM POLAR EXPORT
NACA65-613 a=0.0
NACA65-613 a=0.0 |  |  |  | Cl Max: | 1.2001 | at alpha= | 7.5 | deg
XFOIL ncrit=9 |  |  |  | L/D Max: | 125.844 | at alpha= | 5.5 | deg
Re: | 750000 |  |  | Cd Min: | 0.25695 | at alpha= | -20 | deg
Mach: | 0.5 |  |  | Cl=0 at alpha= | -3.3282 | deg
|  |  |  | @ Cl=0.1, Cd= | 0.012899
|  |  |  | @ Cl=0.4, Cd= | 0.0094156
|  |  |  | @ Cl=0.6, Cd= | 0.0072891
alpha (deg) | Cl | Cd | Cm | Cl/Cd
-20 | -0.6498 | 0.25695 | 0.0413 | -2.5289
-19.5 | -0.6265 | 0.24893 | 0.0355 | -2.5168
-18.5 | -0.5795 | 0.23286 | 0.0255 | -2.4886
-18 | -0.5558 | 0.22537 | 0.0205 | -2.4662
-17.5 | -0.5319 | 0.21783 | 0.0155 | -2.4418
-17 | -0.5082 | 0.21011 | 0.0105 | -2.4187
-16.5 | -0.4845 | 0.20231 | 0.0055 | -2.3948
-16 | -0.4609 | 0.19419 | -0.0001 | -2.3734
-15.5 | -0.4389 | 0.18628 | -0.0058 | -2.3561
-15 | -0.4141 | 0.17809 | -0.0106 | -2.3252
-14.5 | -0.3964 | 0.17134 | -0.013 | -2.3135
-14 | -0.377 | 0.1644 | -0.0163 | -2.2932
-13.5 | -0.3577 | 0.15699 | -0.0201 | -2.2785
-13 | -0.3399 | 0.14934 | -0.0247 | -2.276
-12.5 | -0.3278 | 0.14199 | -0.0302 | -2.3086
-12 | -0.3043 | 0.13396 | -0.0325 | -2.2716
-11.5 | -0.2861 | 0.12696 | -0.0357 | -2.2535
-11 | -0.2686 | 0.11983 | -0.0395 | -2.2415
-10.5 | -0.2525 | 0.11261 | -0.0433 | -2.2423
-9.5 | -0.2297 | 0.09737 | -0.0532 | -2.359
-9 | -0.2183 | 0.08981 | -0.0575 | -2.4307
-8.5 | -0.2093 | 0.0819 | -0.0608 | -2.5556
-8 | -0.1991 | 0.07504 | -0.0642 | -2.6533
-7.5 | -0.191 | 0.06833 | -0.0679 | -2.7953
-7 | -0.1943 | 0.06037 | -0.0747 | -3.2185
-6.5 | -0.2059 | 0.05406 | -0.0765 | -3.8087
-6 | -0.1973 | 0.047 | -0.0781 | -4.1979
-5.5 | -0.1793 | 0.04036 | -0.0771 | -4.4425
-5 | -0.1628 | 0.03289 | -0.0751 | -4.9498
-4.5 | -0.1265 | 0.02626 | -0.0724 | -4.8172
-4 | -0.0812 | 0.01955 | -0.0692 | -4.1535
-3.5 | -0.0224 | 0.01563 | -0.0673 | -1.4331
-3 | 0.0428 | 0.01413 | -0.0662 | 3.029
-2.5 | 0.1074 | 0.01274 | -0.0657 | 8.4301
-2 | 0.1707 | 0.01148 | -0.0648 | 14.8693
-1.5 | 0.232 | 0.01046 | -0.0639 | 22.1797
-1 | 0.2954 | 0.00995 | -0.0634 | 29.6884
-0.5 | 0.3603 | 0.00958 | -0.0633 | 37.6096
0 | 0.4255 | 0.00931 | -0.0632 | 45.7035
0.5 | 0.4743 | 0.00726 | -0.0614 | 65.3306
1 | 0.5376 | 0.00725 | -0.0606 | 74.1517
1.5 | 0.6015 | 0.00729 | -0.06 | 82.5103
2 | 0.6657 | 0.0074 | -0.0595 | 89.9595
2.5 | 0.7306 | 0.00752 | -0.0591 | 97.1543
3 | 0.794 | 0.00762 | -0.0583 | 104.1995
3.5 | 0.8557 | 0.00775 | -0.0571 | 110.4129
4 | 0.9153 | 0.0079 | -0.0552 | 115.8608
4.5 | 0.9804 | 0.00812 | -0.0545 | 120.7389
5 | 1.0615 | 0.0085 | -0.0571 | 124.8824
5.5 | 1.1477 | 0.00912 | -0.0608 | 125.8443
6 | 1.1729 | 0.01005 | -0.0533 | 116.7065
6.5 | 1.1827 | 0.01158 | -0.0441 | 102.133
7 | 1.1931 | 0.01379 | -0.0367 | 86.5192
7.5 | 1.2001 | 0.01678 | -0.0302 | 71.5197
8.5 | 1.195 | 0.02504 | -0.0189 | 47.7236
9 | 1.1819 | 0.03038 | -0.014 | 38.9039
9.5 | 1.1863 | 0.0351 | -0.0107 | 33.7977
10 | 1.1937 | 0.04005 | -0.0081 | 29.8052
10.5 | 1.1943 | 0.04591 | -0.0061 | 26.0139
11 | 1.1962 | 0.05211 | -0.0048 | 22.9553
11.5 | 1.1953 | 0.05895 | -0.0041 | 20.2765
12 | 1.191 | 0.0665 | -0.0043 | 17.9098
12.5 | 1.1858 | 0.07455 | -0.0049 | 15.9061

## 41. Re 1M Mach 0.00 (1)
BIGFOIL.COM POLAR EXPORT
NACA65-613 a=0.0
NACA65-613 a=0.0 |  |  |  | Cl Max: | 1.376 | at alpha= | 11.5 | deg
JavaFoil+Calcfoil stall+Eppler ext transition |  |  |  | L/D Max: | 131.547 | at alpha= | 5.5 | deg
Re: | 1000000 |  |  | Cd Min: | 0.00602 | at alpha= | 3 | deg
Mach: | 0 |  |  | Cl=0 at alpha= | -2.9483 | deg
|  |  |  | @ Cl=0.1, Cd= | 0.008326
|  |  |  | @ Cl=0.4, Cd= | 0.0079778
|  |  |  | @ Cl=0.6, Cd= | 0.0061076
alpha (deg) | Cl | Cd | Cm | Cl/Cd
-16.5 | -0.369 | 0.14622 | -0.012 | -2.526
-16 | -0.383 | 0.13761 | -0.013 | -2.783
-15.5 | -0.396 | 0.13405 | -0.013 | -2.956
-15 | -0.409 | 0.12799 | -0.013 | -3.198
-14.5 | -0.422 | 0.11861 | -0.013 | -3.557
-14 | -0.434 | 0.1098 | -0.013 | -3.949
-13.5 | -0.444 | 0.10658 | -0.014 | -4.167
-13 | -0.453 | 0.09985 | -0.014 | -4.541
-12.5 | -0.461 | 0.09571 | -0.014 | -4.815
-12 | -0.466 | 0.08832 | -0.014 | -5.281
-11.5 | -0.469 | 0.0835 | -0.014 | -5.621
-11 | -0.469 | 0.07848 | -0.015 | -5.982
-10.5 | -0.467 | 0.07369 | -0.015 | -6.332
-10 | -0.46 | 0.06806 | -0.015 | -6.76
-9.5 | -0.45 | 0.06441 | -0.015 | -6.985
-9 | -0.436 | 0.06013 | -0.016 | -7.253
-8.5 | -0.418 | 0.05789 | -0.016 | -7.221
-8 | -0.396 | 0.05283 | -0.017 | -7.498
-7.5 | -0.37 | 0.04963 | -0.018 | -7.461
-7 | -0.34 | 0.04668 | -0.018 | -7.294
-6.5 | -0.307 | 0.04368 | -0.019 | -7.033
-6 | -0.271 | 0.04109 | -0.019 | -6.588
-5.5 | -0.231 | 0.03861 | -0.02 | -5.994
-5 | -0.19 | 0.03662 | -0.02 | -5.176
-4.5 | -0.145 | 0.03505 | -0.019 | -4.142
-4 | -0.1 | 0.03359 | -0.019 | -2.972
-3.5 | -0.053 | 0.03184 | -0.021 | -1.676
-3 | -0.006 | 0.0307 | -0.021 | -0.19
-2.5 | 0.052 | 0.00839 | -0.044 | 6.255
-2 | 0.112 | 0.00831 | -0.045 | 13.528
-1.5 | 0.173 | 0.0082 | -0.045 | 21.05
-1 | 0.233 | 0.00807 | -0.046 | 28.876
-0.5 | 0.293 | 0.00803 | -0.047 | 36.52
0 | 0.354 | 0.00797 | -0.047 | 44.438
0.5 | 0.413 | 0.00798 | -0.048 | 51.839
1 | 0.473 | 0.00611 | -0.049 | 77.43
1.5 | 0.533 | 0.00624 | -0.049 | 85.485
2 | 0.592 | 0.00609 | -0.05 | 97.188
2.5 | 0.651 | 0.00622 | -0.051 | 104.649
3 | 0.71 | 0.00602 | -0.051 | 118.03
3.5 | 0.769 | 0.00609 | -0.052 | 126.127
4 | 0.827 | 0.00683 | -0.053 | 121.065
4.5 | 0.884 | 0.00705 | -0.053 | 125.357
5 | 0.94 | 0.00734 | -0.054 | 128.165
5.5 | 0.995 | 0.00756 | -0.055 | 131.547
6 | 1.047 | 0.00829 | -0.055 | 126.272
6.5 | 1.097 | 0.00904 | -0.056 | 121.27
7 | 1.144 | 0.0098 | -0.056 | 116.764
7.5 | 1.178 | 0.01591 | -0.056 | 74.048
8 | 1.222 | 0.0168 | -0.057 | 72.723
8.5 | 1.262 | 0.01787 | -0.057 | 70.604
9 | 1.297 | 0.01892 | -0.058 | 68.55
9.5 | 1.328 | 0.02005 | -0.058 | 66.21
10 | 1.351 | 0.02117 | -0.059 | 63.815
10.5 | 1.366 | 0.02261 | -0.06 | 60.42
11 | 1.375 | 0.02403 | -0.06 | 57.191
11.5 | 1.376 | 0.02564 | -0.061 | 53.666
12 | 1.37 | 0.02749 | -0.061 | 49.858
12.5 | 1.358 | 0.0295 | -0.061 | 46.035
13 | 1.338 | 0.03197 | -0.062 | 41.864
13.5 | 1.313 | 0.0344 | -0.062 | 38.165
14 | 1.281 | 0.03749 | -0.063 | 34.163
14.5 | 1.237 | 0.04352 | -0.062 | 28.415
15 | 1.177 | 0.05417 | -0.061 | 21.719
15.5 | 1.117 | 0.06566 | -0.059 | 17.01
16 | 0.989 | 0.11874 | -0.042 | 8.33
16.5 | 0.943 | 0.13129 | -0.036 | 7.186

## 42. Re 1M Mach 0.00 (2)
BIGFOIL.COM POLAR EXPORT
NACA65-613 a=0.0
NACA65-613 a=0.0 |  |  |  | Cl Max: | 1.3918 | at alpha= | 15.5 | deg
XFOIL ncrit=9 |  |  |  | L/D Max: | 143.075 | at alpha= | 5.5 | deg
Re: | 1000000 |  |  | Cd Min: | 0.12813 | at alpha= | 20 | deg
Mach: | 0 |  |  | Cl=0 at alpha= | -3.1979 | deg
|  |  |  | @ Cl=0.1, Cd= | 0.0094611
|  |  |  | @ Cl=0.4, Cd= | 0.0058576
|  |  |  | @ Cl=0.6, Cd= | 0.005912
alpha (deg) | Cl | Cd | Cm | Cl/Cd
-7.5 | -0.4646 | 0.01634 | -0.0521 | -28.4333
-7 | -0.4167 | 0.01388 | -0.0513 | -30.0216
-6.5 | -0.3633 | 0.01327 | -0.0512 | -27.3775
-6 | -0.3105 | 0.01222 | -0.0509 | -25.4092
-5.5 | -0.2552 | 0.01191 | -0.0511 | -21.4274
-5 | -0.2 | 0.01147 | -0.0512 | -17.4368
-4.5 | -0.1431 | 0.0116 | -0.0517 | -12.3362
-4 | -0.088 | 0.01118 | -0.0519 | -7.8712
-3.5 | -0.0322 | 0.01095 | -0.0521 | -2.9406
-3 | 0.0211 | 0.01006 | -0.052 | 2.0974
-2.5 | 0.0762 | 0.0097 | -0.0522 | 7.8557
-2 | 0.131 | 0.00915 | -0.0522 | 14.3169
-1.5 | 0.1863 | 0.00884 | -0.0523 | 21.0747
-1 | 0.2414 | 0.0083 | -0.0525 | 29.0843
-0.5 | 0.2977 | 0.00814 | -0.0528 | 36.5725
0 | 0.3464 | 0.00641 | -0.0527 | 54.0406
0.5 | 0.3978 | 0.00586 | -0.0521 | 67.884
1 | 0.4533 | 0.0058 | -0.0521 | 78.1552
1.5 | 0.5085 | 0.00586 | -0.0521 | 86.7747
2 | 0.5639 | 0.00586 | -0.0521 | 96.2287
2.5 | 0.6194 | 0.00594 | -0.0523 | 104.2761
3 | 0.6746 | 0.006 | -0.0523 | 112.4333
3.5 | 0.7287 | 0.00608 | -0.0522 | 119.852
4 | 0.7814 | 0.00618 | -0.0518 | 126.4401
4.5 | 0.8333 | 0.00628 | -0.0512 | 132.6911
5 | 0.8925 | 0.00643 | -0.0524 | 138.8025
5.5 | 0.9586 | 0.0067 | -0.0553 | 143.0746
6 | 1.0249 | 0.0073 | -0.0586 | 140.3973
6.5 | 1.0662 | 0.00815 | -0.0569 | 130.8221
7 | 1.1056 | 0.00908 | -0.0549 | 121.7621
7.5 | 1.1421 | 0.01022 | -0.0525 | 111.7515
8 | 1.1719 | 0.01158 | -0.0492 | 101.2003
8.5 | 1.1895 | 0.01312 | -0.0438 | 90.6631
9 | 1.1951 | 0.01503 | -0.037 | 79.5143
9.5 | 1.2056 | 0.01719 | -0.032 | 70.1338
10 | 1.225 | 0.01913 | -0.0285 | 64.0355
10.5 | 1.2482 | 0.02099 | -0.0259 | 59.4664
11 | 1.2659 | 0.02336 | -0.023 | 54.1909
11.5 | 1.2897 | 0.0254 | -0.021 | 50.7756
12 | 1.3064 | 0.02807 | -0.0188 | 46.5408
12.5 | 1.3175 | 0.03134 | -0.0165 | 42.0389
13 | 1.338 | 0.03398 | -0.0152 | 39.3761
13.5 | 1.3544 | 0.03709 | -0.014 | 36.5166
14 | 1.3519 | 0.04223 | -0.0124 | 32.0128
14.5 | 1.3697 | 0.0456 | -0.0119 | 30.0373
15 | 1.3795 | 0.04998 | -0.0115 | 27.601
15.5 | 1.3918 | 0.05425 | -0.0116 | 25.6553
16 | 1.3815 | 0.06144 | -0.012 | 22.4854
16.5 | 1.3879 | 0.06694 | -0.0128 | 20.7335
17 | 1.3909 | 0.07314 | -0.0142 | 19.017
17.5 | 1.3915 | 0.07987 | -0.016 | 17.4221
18 | 1.3876 | 0.08761 | -0.0185 | 15.8384
18.5 | 1.3713 | 0.09755 | -0.0221 | 14.0574
19 | 1.3478 | 0.10914 | -0.0268 | 12.3493
19.5 | 1.3411 | 0.11826 | -0.0311 | 11.3403
20 | 1.3317 | 0.12813 | -0.0361 | 10.3934

## 43. Re 1M Mach 0.10 (1)
BIGFOIL.COM POLAR EXPORT
NACA65-613 a=0.0
NACA65-613 a=0.0 |  |  |  | Cl Max: | 1.372 | at alpha= | 11 | deg
JavaFoil+Calcfoil stall+Eppler ext transition |  |  |  | L/D Max: | 130.849 | at alpha= | 5.5 | deg
Re: | 1000000 |  |  | Cd Min: | 0.00604 | at alpha= | 3 | deg
Mach: | 0.1 |  |  | Cl=0 at alpha= | -2.9491 | deg
|  |  |  | @ Cl=0.1, Cd= | 0.0083073
|  |  |  | @ Cl=0.4, Cd= | 0.0079752
|  |  |  | @ Cl=0.6, Cd= | 0.0061102
alpha (deg) | Cl | Cd | Cm | Cl/Cd
-16 | -0.34 | 0.14443 | -0.013 | -2.351
-15.5 | -0.355 | 0.13598 | -0.013 | -2.612
-15 | -0.371 | 0.12932 | -0.013 | -2.866
-14.5 | -0.386 | 0.12146 | -0.013 | -3.176
-14 | -0.4 | 0.11377 | -0.014 | -3.518
-13.5 | -0.414 | 0.10849 | -0.014 | -3.812
-13 | -0.426 | 0.10346 | -0.014 | -4.116
-12.5 | -0.436 | 0.09664 | -0.014 | -4.516
-12 | -0.445 | 0.08812 | -0.014 | -5.049
-11.5 | -0.451 | 0.08462 | -0.014 | -5.327
-11 | -0.454 | 0.08043 | -0.015 | -5.644
-10.5 | -0.454 | 0.07387 | -0.015 | -6.144
-10 | -0.45 | 0.06973 | -0.015 | -6.453
-9.5 | -0.442 | 0.06463 | -0.015 | -6.839
-9 | -0.43 | 0.06155 | -0.016 | -6.991
-8.5 | -0.414 | 0.05787 | -0.016 | -7.152
-8 | -0.393 | 0.05347 | -0.017 | -7.358
-7.5 | -0.369 | 0.04975 | -0.018 | -7.411
-7 | -0.34 | 0.04663 | -0.018 | -7.285
-6.5 | -0.307 | 0.0438 | -0.019 | -7.014
-6 | -0.271 | 0.04124 | -0.019 | -6.572
-5.5 | -0.232 | 0.03871 | -0.02 | -5.99
-5 | -0.19 | 0.03672 | -0.02 | -5.177
-4.5 | -0.146 | 0.03519 | -0.019 | -4.141
-4 | -0.1 | 0.03357 | -0.019 | -2.987
-3.5 | -0.054 | 0.03191 | -0.021 | -1.68
-3 | -0.006 | 0.03077 | -0.021 | -0.19
-2.5 | 0.053 | 0.00837 | -0.044 | 6.302
-2 | 0.113 | 0.00829 | -0.045 | 13.639
-1.5 | 0.174 | 0.0082 | -0.046 | 21.156
-1 | 0.234 | 0.0081 | -0.046 | 28.881
-0.5 | 0.295 | 0.008 | -0.047 | 36.825
0 | 0.356 | 0.00802 | -0.048 | 44.394
0.5 | 0.415 | 0.00796 | -0.048 | 52.185
1 | 0.476 | 0.00618 | -0.049 | 77.018
1.5 | 0.536 | 0.00624 | -0.05 | 85.824
2 | 0.595 | 0.0061 | -0.05 | 97.472
2.5 | 0.654 | 0.00622 | -0.051 | 105.244
3 | 0.714 | 0.00604 | -0.052 | 118.2
3.5 | 0.772 | 0.00612 | -0.052 | 126.183
4 | 0.831 | 0.00686 | -0.053 | 121.148
4.5 | 0.888 | 0.00709 | -0.054 | 125.317
5 | 0.945 | 0.00737 | -0.054 | 128.196
5.5 | 0.999 | 0.00764 | -0.055 | 130.849
6 | 1.051 | 0.00839 | -0.055 | 125.283
6.5 | 1.101 | 0.00915 | -0.056 | 120.398
7 | 1.149 | 0.00992 | -0.057 | 115.857
7.5 | 1.183 | 0.01608 | -0.056 | 73.551
8 | 1.226 | 0.017 | -0.057 | 72.137
8.5 | 1.266 | 0.01808 | -0.058 | 69.999
9 | 1.3 | 0.01914 | -0.058 | 67.929
9.5 | 1.33 | 0.02031 | -0.059 | 65.509
10 | 1.352 | 0.02152 | -0.059 | 62.823
10.5 | 1.366 | 0.02294 | -0.06 | 59.531
11 | 1.372 | 0.02446 | -0.06 | 56.1
11.5 | 1.371 | 0.02606 | -0.061 | 52.591
12 | 1.362 | 0.028 | -0.061 | 48.634
12.5 | 1.345 | 0.03026 | -0.062 | 44.447
13 | 1.321 | 0.03266 | -0.062 | 40.447
13.5 | 1.29 | 0.03558 | -0.062 | 36.264
14 | 1.252 | 0.03906 | -0.063 | 32.056
14.5 | 1.195 | 0.0475 | -0.062 | 25.163
15 | 1.033 | 0.10454 | -0.044 | 9.88
15.5 | 0.988 | 0.11349 | -0.042 | 8.708
16 | 0.939 | 0.12575 | -0.036 | 7.464

## 44. Re 1M Mach 0.10 (2)
BIGFOIL.COM POLAR EXPORT
NACA65-613 a=0.0
NACA65-613 a=0.0 |  |  |  | Cl Max: | 1.381 | at alpha= | 15.5 | deg
XFOIL ncrit=9 |  |  |  | L/D Max: | 143.056 | at alpha= | 5.5 | deg
Re: | 1000000 |  |  | Cd Min: | 0.22594 | at alpha= | -19.5 | deg
Mach: | 0.1 |  |  | Cl=0 at alpha= | -3.2011 | deg
|  |  |  | @ Cl=0.1, Cd= | 0.0095104
|  |  |  | @ Cl=0.4, Cd= | 0.005896
|  |  |  | @ Cl=0.6, Cd= | 0.0059266
alpha (deg) | Cl | Cd | Cm | Cl/Cd
-19.5 | -0.5793 | 0.22594 | 0.0277 | -2.564
-19 | -0.5612 | 0.22003 | 0.0237 | -2.5506
-18.5 | -0.5432 | 0.21385 | 0.0196 | -2.5401
-18 | -0.5252 | 0.20747 | 0.0156 | -2.5315
-17.5 | -0.5074 | 0.2009 | 0.0116 | -2.5256
-17 | -0.4897 | 0.194 | 0.0076 | -2.5242
-16.5 | -0.4728 | 0.18675 | 0.0034 | -2.5317
-16 | -0.4581 | 0.17929 | -0.0012 | -2.5551
-15.5 | -0.4435 | 0.17191 | -0.0053 | -2.5798
-15 | -0.4266 | 0.165 | -0.0081 | -2.5855
-14.5 | -0.4106 | 0.15839 | -0.0117 | -2.5923
-14 | -0.3877 | 0.1511 | -0.0177 | -2.5659
-13.5 | -0.3735 | 0.14313 | -0.0222 | -2.6095
-13 | -0.3662 | 0.13563 | -0.0258 | -2.7
-12.5 | -0.3571 | 0.12821 | -0.0295 | -2.7853
-12 | -0.346 | 0.12048 | -0.0321 | -2.8718
-11.5 | -0.3312 | 0.11483 | -0.0344 | -2.8843
-11 | -0.3202 | 0.10815 | -0.0376 | -2.9607
-10.5 | -0.3111 | 0.10126 | -0.0409 | -3.0723
-10 | -0.3048 | 0.09386 | -0.0446 | -3.2474
-8 | -0.3467 | 0.05896 | -0.0631 | -5.8803
-7.5 | -0.3446 | 0.05031 | -0.0629 | -6.8495
-7 | -0.4184 | 0.01438 | -0.0522 | -29.096
-6.5 | -0.3647 | 0.01369 | -0.0521 | -26.6399
-6 | -0.3115 | 0.01258 | -0.0517 | -24.7615
-5.5 | -0.2567 | 0.01202 | -0.0517 | -21.3561
-5 | -0.2013 | 0.01149 | -0.0517 | -17.5196
-4.5 | -0.1439 | 0.01161 | -0.0521 | -12.3945
-4 | -0.0884 | 0.01121 | -0.0523 | -7.8858
-3.5 | -0.0321 | 0.01099 | -0.0525 | -2.9208
-3 | 0.0216 | 0.0101 | -0.0524 | 2.1386
-2.5 | 0.077 | 0.00974 | -0.0525 | 7.9055
-2 | 0.1321 | 0.00919 | -0.0526 | 14.3743
-1.5 | 0.1876 | 0.00886 | -0.0527 | 21.1738
-1 | 0.2431 | 0.00832 | -0.0528 | 29.2188
-0.5 | 0.2996 | 0.00817 | -0.0531 | 36.6707
0 | 0.3513 | 0.00687 | -0.0532 | 51.1354
0.5 | 0.4003 | 0.00589 | -0.0524 | 67.9626
1 | 0.4562 | 0.00582 | -0.0524 | 78.3849
1.5 | 0.5116 | 0.00588 | -0.0523 | 87.0068
2 | 0.5674 | 0.00588 | -0.0524 | 96.4966
2.5 | 0.6234 | 0.00596 | -0.0526 | 104.5973
3 | 0.6787 | 0.00603 | -0.0526 | 112.5539
3.5 | 0.7333 | 0.0061 | -0.0525 | 120.2131
4 | 0.7863 | 0.0062 | -0.0521 | 126.8226
4.5 | 0.8385 | 0.00631 | -0.0515 | 132.8843
5 | 0.8977 | 0.00647 | -0.0525 | 138.7481
5.5 | 0.9642 | 0.00674 | -0.0554 | 143.0564
6 | 1.0308 | 0.00736 | -0.0587 | 140.0543
6.5 | 1.0715 | 0.00825 | -0.0568 | 129.8788
7 | 1.1108 | 0.0092 | -0.0547 | 120.7391
7.5 | 1.147 | 0.01034 | -0.0522 | 110.9284
8 | 1.1751 | 0.01176 | -0.0484 | 99.9235
8.5 | 1.1891 | 0.01332 | -0.0423 | 89.2718
9 | 1.1945 | 0.01537 | -0.0357 | 77.7163
9.5 | 1.205 | 0.01762 | -0.0308 | 68.3882
10 | 1.2242 | 0.01966 | -0.0274 | 62.2686
10.5 | 1.2478 | 0.02157 | -0.0248 | 57.8489
11 | 1.2656 | 0.02401 | -0.022 | 52.7114
11.5 | 1.2886 | 0.02618 | -0.02 | 49.2208
12 | 1.3031 | 0.02911 | -0.0176 | 44.7647
12.5 | 1.3152 | 0.03239 | -0.0155 | 40.6051
13 | 1.3345 | 0.03522 | -0.0142 | 37.8904
13.5 | 1.3493 | 0.03862 | -0.0129 | 34.9379
14 | 1.3484 | 0.04375 | -0.0115 | 30.8206
14.5 | 1.3643 | 0.04745 | -0.0111 | 28.7524
15 | 1.3724 | 0.05216 | -0.0108 | 26.3113
15.5 | 1.381 | 0.05704 | -0.0111 | 24.2111
16 | 1.3667 | 0.06493 | -0.0117 | 21.0488
16.5 | 1.3778 | 0.07007 | -0.0127 | 19.6632
17 | 1.3784 | 0.07678 | -0.0143 | 17.9526
17.5 | 1.3775 | 0.08399 | -0.0165 | 16.4008
18 | 1.3688 | 0.09268 | -0.0195 | 14.7691
18.5 | 1.3453 | 0.10407 | -0.0239 | 12.9269
19 | 1.3313 | 0.11438 | -0.0284 | 11.6393
19.5 | 1.3226 | 0.12411 | -0.0332 | 10.6567
20 | 1.3111 | 0.13458 | -0.0387 | 9.7422

## 45. Re 1M Mach 0.25 (1)
BIGFOIL.COM POLAR EXPORT
NACA65-613 a=0.0
NACA65-613 a=0.0 |  |  |  | Cl Max: | 1.354 | at alpha= | 10.5 | deg
JavaFoil+Calcfoil stall+Eppler ext transition |  |  |  | L/D Max: | 128.347 | at alpha= | 5 | deg
Re: | 1000000 |  |  | Cd Min: | 0.00606 | at alpha= | 2.5 | deg
Mach: | 0.25 |  |  | Cl=0 at alpha= | -2.95 | deg
|  |  |  | @ Cl=0.1, Cd= | 0.0084032
|  |  |  | @ Cl=0.4, Cd= | 0.0080844
|  |  |  | @ Cl=0.6, Cd= | 0.0062211
alpha (deg) | Cl | Cd | Cm | Cl/Cd
-14 | -0.065 | 0.12501 | -0.014 | -0.517
-13.5 | -0.062 | 0.11612 | -0.014 | -0.532
-13 | -0.146 | 0.11195 | -0.014 | -1.3
-12.5 | -0.201 | 0.10721 | -0.014 | -1.871
-12 | -0.244 | 0.09884 | -0.014 | -2.472
-11.5 | -0.282 | 0.09237 | -0.014 | -3.05
-11 | -0.314 | 0.08448 | -0.015 | -3.713
-10.5 | -0.34 | 0.0788 | -0.015 | -4.312
-10 | -0.36 | 0.07281 | -0.015 | -4.94
-9.5 | -0.373 | 0.0697 | -0.016 | -5.348
-9 | -0.379 | 0.06379 | -0.016 | -5.94
-8.5 | -0.378 | 0.06198 | -0.016 | -6.091
-8 | -0.369 | 0.05686 | -0.017 | -6.493
-7.5 | -0.354 | 0.0521 | -0.017 | -6.791
-7 | -0.332 | 0.04828 | -0.018 | -6.876
-6.5 | -0.304 | 0.04569 | -0.018 | -6.659
-6 | -0.271 | 0.04223 | -0.019 | -6.425
-5.5 | -0.234 | 0.03943 | -0.02 | -5.936
-5 | -0.193 | 0.03738 | -0.02 | -5.162
-4.5 | -0.149 | 0.03554 | -0.019 | -4.181
-4 | -0.103 | 0.03388 | -0.019 | -3.025
-3.5 | -0.055 | 0.03235 | -0.02 | -1.695
-3 | -0.006 | 0.03085 | -0.022 | -0.195
-2.5 | 0.054 | 0.00847 | -0.046 | 6.393
-2 | 0.116 | 0.00838 | -0.046 | 13.853
-1.5 | 0.178 | 0.00827 | -0.047 | 21.546
-1 | 0.24 | 0.0082 | -0.048 | 29.343
-0.5 | 0.303 | 0.00811 | -0.048 | 37.33
0 | 0.366 | 0.00809 | -0.049 | 45.256
0.5 | 0.427 | 0.00808 | -0.05 | 52.826
1 | 0.489 | 0.00628 | -0.05 | 77.809
1.5 | 0.55 | 0.00609 | -0.051 | 90.213
2 | 0.611 | 0.00625 | -0.052 | 97.766
2.5 | 0.672 | 0.00606 | -0.052 | 110.874
3 | 0.733 | 0.00617 | -0.053 | 118.78
3.5 | 0.793 | 0.00684 | -0.054 | 115.814
4 | 0.852 | 0.00705 | -0.054 | 120.822
4.5 | 0.911 | 0.00729 | -0.055 | 124.839
5 | 0.968 | 0.00754 | -0.056 | 128.347
5.5 | 1.023 | 0.00805 | -0.056 | 127.159
6 | 1.075 | 0.00892 | -0.057 | 120.629
6.5 | 1.126 | 0.00968 | -0.057 | 116.345
7 | 1.174 | 0.01058 | -0.058 | 111.002
7.5 | 1.207 | 0.01699 | -0.058 | 71.012
8 | 1.249 | 0.01806 | -0.058 | 69.153
8.5 | 1.286 | 0.01926 | -0.059 | 66.767
9 | 1.317 | 0.02051 | -0.06 | 64.198
9.5 | 1.341 | 0.02186 | -0.06 | 61.325
10 | 1.353 | 0.02334 | -0.061 | 57.983
10.5 | 1.354 | 0.02501 | -0.061 | 54.137
11 | 1.343 | 0.0268 | -0.062 | 50.125
11.5 | 1.319 | 0.02931 | -0.062 | 45.007
12 | 1.283 | 0.03192 | -0.062 | 40.191
12.5 | 1.234 | 0.03481 | -0.063 | 35.451
13 | 1.168 | 0.0398 | -0.063 | 29.336
13.5 | 0.96 | 0.09762 | -0.038 | 9.837
14 | 0.888 | 0.10869 | -0.032 | 8.166
14.5 | 0.813 | 0.12282 | -0.028 | 6.619
15 | 0.734 | 0.12797 | -0.028 | 5.733
15.5 | 0.649 | 0.13992 | -0.026 | 4.638

## 46. Re 1M Mach 0.25 (2)
BIGFOIL.COM POLAR EXPORT
NACA65-613 a=0.0
NACA65-613 a=0.0 |  |  |  | Cl Max: | 1.328 | at alpha= | 14.5 | deg
XFOIL ncrit=9 |  |  |  | L/D Max: | 142.318 | at alpha= | 5.5 | deg
Re: | 1000000 |  |  | Cd Min: | 0.22976 | at alpha= | -19.5 | deg
Mach: | 0.25 |  |  | Cl=0 at alpha= | -3.2168 | deg
|  |  |  | @ Cl=0.1, Cd= | 0.009774
|  |  |  | @ Cl=0.4, Cd= | 0.0066174
|  |  |  | @ Cl=0.6, Cd= | 0.0060391
alpha (deg) | Cl | Cd | Cm | Cl/Cd
-19.5 | -0.5869 | 0.22976 | 0.0293 | -2.5544
-19 | -0.5678 | 0.2236 | 0.0251 | -2.5394
-18.5 | -0.5487 | 0.21716 | 0.0208 | -2.5267
-18 | -0.5297 | 0.21056 | 0.0166 | -2.5157
-17.5 | -0.5109 | 0.20379 | 0.0124 | -2.507
-17 | -0.4919 | 0.19656 | 0.0082 | -2.5025
-16.5 | -0.4741 | 0.18933 | 0.0037 | -2.5041
-16 | -0.4579 | 0.18189 | -0.0009 | -2.5175
-15.5 | -0.442 | 0.17422 | -0.0051 | -2.537
-14.5 | -0.4023 | 0.16055 | -0.0131 | -2.5058
-14 | -0.3822 | 0.15346 | -0.0178 | -2.4906
-13.5 | -0.3713 | 0.14587 | -0.0213 | -2.5454
-13 | -0.3614 | 0.13841 | -0.0252 | -2.6111
-12.5 | -0.35 | 0.13044 | -0.0286 | -2.6832
-12 | -0.335 | 0.12374 | -0.0313 | -2.7073
-11.5 | -0.3199 | 0.11773 | -0.0341 | -2.7172
-11 | -0.3078 | 0.1109 | -0.0375 | -2.7755
-10.5 | -0.2974 | 0.10383 | -0.0409 | -2.8643
-9.5 | -0.29 | 0.08711 | -0.0506 | -3.3291
-9 | -0.2869 | 0.07919 | -0.0551 | -3.6229
-8.5 | -0.2973 | 0.06931 | -0.063 | -4.2894
-8 | -0.3164 | 0.06244 | -0.065 | -5.0673
-7.5 | -0.3269 | 0.05365 | -0.0659 | -6.0932
-6.5 | -0.2985 | 0.04039 | -0.0646 | -7.3904
-5.5 | -0.2629 | 0.01321 | -0.0552 | -19.9016
-5 | -0.2059 | 0.0125 | -0.0549 | -16.472
-4.5 | -0.1481 | 0.01183 | -0.0547 | -12.519
-4 | -0.0903 | 0.01148 | -0.0547 | -7.8659
-3.5 | -0.0316 | 0.01125 | -0.0549 | -2.8089
-3 | 0.0242 | 0.01042 | -0.0546 | 2.3225
-2.5 | 0.0816 | 0.00996 | -0.0547 | 8.1928
-2 | 0.138 | 0.00939 | -0.0545 | 14.6965
-1 | 0.2521 | 0.00844 | -0.0546 | 29.8697
-0.5 | 0.3106 | 0.00823 | -0.0549 | 37.74
0 | 0.369 | 0.00798 | -0.0552 | 46.2406
0.5 | 0.4145 | 0.00598 | -0.0541 | 69.3144
1 | 0.472 | 0.00594 | -0.0541 | 79.4613
1.5 | 0.5294 | 0.00596 | -0.0541 | 88.8255
2 | 0.5868 | 0.00603 | -0.054 | 97.3134
2.5 | 0.6451 | 0.00607 | -0.0543 | 106.2768
3 | 0.7023 | 0.00616 | -0.0543 | 114.0097
4 | 0.8132 | 0.00636 | -0.0535 | 127.8616
4.5 | 0.8668 | 0.00649 | -0.0527 | 133.5593
5 | 0.9263 | 0.00667 | -0.0532 | 138.8756
5.5 | 0.9948 | 0.00699 | -0.0559 | 142.3176
6 | 1.0632 | 0.00777 | -0.0591 | 136.834
6.5 | 1.101 | 0.00872 | -0.0561 | 126.2615
7 | 1.1389 | 0.00978 | -0.0532 | 116.4519
7.5 | 1.1695 | 0.0111 | -0.0493 | 105.3604
8 | 1.1828 | 0.01269 | -0.0426 | 93.2072
8.5 | 1.1877 | 0.01481 | -0.0356 | 80.1958
9 | 1.1909 | 0.01757 | -0.0297 | 67.7803
9.5 | 1.2053 | 0.02007 | -0.0256 | 60.0548
10 | 1.2251 | 0.02247 | -0.0224 | 54.5216
10.5 | 1.2444 | 0.02504 | -0.0196 | 49.6965
11 | 1.2615 | 0.02793 | -0.0169 | 45.1665
11.5 | 1.2795 | 0.03088 | -0.0147 | 41.4346
12 | 1.2826 | 0.03524 | -0.0122 | 36.3961
12.5 | 1.2989 | 0.03877 | -0.0107 | 33.5027
13 | 1.3131 | 0.04271 | -0.0095 | 30.7446
13.5 | 1.3125 | 0.04831 | -0.0086 | 27.1683
14 | 1.3197 | 0.05345 | -0.0081 | 24.6904
14.5 | 1.328 | 0.05876 | -0.0082 | 22.6004
15 | 1.3272 | 0.06536 | -0.0088 | 20.306
15.5 | 1.3187 | 0.07332 | -0.0103 | 17.9855
16 | 1.315 | 0.08105 | -0.0121 | 16.2246
16.5 | 1.312 | 0.08914 | -0.0147 | 14.7184
17 | 1.3031 | 0.09842 | -0.0181 | 13.2402
17.5 | 1.2927 | 0.10835 | -0.0224 | 11.9308
18 | 1.2722 | 0.12022 | -0.0281 | 10.5823
18.5 | 1.251 | 0.13268 | -0.0345 | 9.4287
19 | 1.2329 | 0.1451 | -0.0415 | 8.4969
19.5 | 1.2161 | 0.15778 | -0.0492 | 7.7076

## 47. Re 1M Mach 0.50 (1)
BIGFOIL.COM POLAR EXPORT
NACA65-613 a=0.0
NACA65-613 a=0.0 |  |  |  | Cl Max: | 1.31 | at alpha= | 8 | deg
JavaFoil+Calcfoil stall+Eppler ext transition |  |  |  | L/D Max: | 119.581 | at alpha= | 4.5 | deg
Re: | 1000000 |  |  | Cd Min: | 0.0068 | at alpha= | 1.5 | deg
Mach: | 0.5 |  |  | Cl=0 at alpha= | -2.9364 | deg
|  |  |  | @ Cl=0.1, Cd= | 0.029594
|  |  |  | @ Cl=0.4, Cd= | 0.0085151
|  |  |  | @ Cl=0.6, Cd= | 0.0070259
alpha (deg) | Cl | Cd | Cm | Cl/Cd
-20 | -0.947 | 0.19896 | -0.016 | -4.76
-19.5 | -0.92 | 0.18814 | -0.017 | -4.889
-19 | -0.893 | 0.18321 | -0.017 | -4.873
-18.5 | -0.865 | 0.17767 | -0.017 | -4.871
-18 | -0.836 | 0.17077 | -0.017 | -4.898
-17.5 | -0.808 | 0.16364 | -0.017 | -4.941
-17 | -0.781 | 0.15711 | -0.017 | -4.971
-16.5 | -0.754 | 0.15411 | -0.017 | -4.89
-16 | -0.726 | 0.14976 | -0.017 | -4.849
-15.5 | -0.698 | 0.14891 | -0.017 | -4.691
-15 | -0.671 | 0.14495 | -0.018 | -4.629
-14.5 | -0.643 | 0.13483 | -0.018 | -4.767
-14 | -0.614 | 0.12607 | -0.017 | -4.872
-13.5 | -0.587 | 0.12621 | -0.017 | -4.647
-13 | -0.559 | 0.11975 | -0.018 | -4.667
-12.5 | -0.531 | 0.12049 | -0.018 | -4.409
-12 | -0.503 | 0.11712 | -0.018 | -4.298
-11.5 | -0.476 | 0.11386 | -0.018 | -4.177
-11 | -0.448 | 0.10516 | -0.019 | -4.26
-10.5 | -0.42 | 0.09952 | -0.018 | -4.217
-10 | -0.392 | 0.09341 | -0.018 | -4.194
-9.5 | -0.364 | 0.09413 | -0.018 | -3.866
-9 | -0.336 | 0.09127 | -0.018 | -3.683
-8.5 | -0.308 | 0.08399 | -0.019 | -3.672
-8 | -0.281 | 0.08235 | -0.019 | -3.408
-7.5 | -0.253 | 0.08037 | -0.019 | -3.146
-7 | -0.225 | 0.06759 | -0.018 | -3.327
-6.5 | -0.197 | 0.05536 | -0.019 | -3.561
-6 | -0.169 | 0.05648 | -0.018 | -2.997
-5.5 | -0.142 | 0.04667 | -0.02 | -3.037
-5 | -0.177 | 0.04256 | -0.02 | -4.168
-4.5 | -0.153 | 0.03874 | -0.022 | -3.957
-4 | -0.11 | 0.03535 | -0.021 | -3.114
-3.5 | -0.06 | 0.0334 | -0.022 | -1.797
-3 | -0.007 | 0.03193 | -0.022 | -0.208
-2.5 | 0.048 | 0.03081 | -0.023 | 1.57
-2 | 0.104 | 0.0295 | -0.026 | 3.533
-1.5 | 0.199 | 0.0086 | -0.052 | 23.123
-1 | 0.268 | 0.00855 | -0.053 | 31.41
-0.5 | 0.338 | 0.00855 | -0.054 | 39.578
0 | 0.409 | 0.00851 | -0.055 | 48.057
0.5 | 0.476 | 0.0083 | -0.055 | 57.353
1 | 0.544 | 0.00808 | -0.056 | 67.353
1.5 | 0.612 | 0.0068 | -0.057 | 90.006
2 | 0.679 | 0.00697 | -0.058 | 97.43
2.5 | 0.745 | 0.00719 | -0.058 | 103.684
3 | 0.811 | 0.00742 | -0.059 | 109.32
3.5 | 0.877 | 0.00773 | -0.06 | 113.455
4 | 0.942 | 0.00806 | -0.06 | 116.804
4.5 | 1.006 | 0.00841 | -0.061 | 119.581
5 | 1.067 | 0.00923 | -0.062 | 115.6
5.5 | 1.124 | 0.01034 | -0.062 | 108.732
6 | 1.178 | 0.01139 | -0.063 | 103.459
6.5 | 1.226 | 0.01274 | -0.063 | 96.244
7 | 1.257 | 0.02049 | -0.063 | 61.331
7.5 | 1.29 | 0.02211 | -0.064 | 58.343
8 | 1.31 | 0.02413 | -0.064 | 54.279
8.5 | 1.299 | 0.02641 | -0.065 | 49.187
9 | 1.217 | 0.02928 | -0.065 | 41.552
9.5 | 0.671 | 0.07643 | -0.023 | 8.778
10 | 0.697 | 0.09258 | -0.025 | 7.532
10.5 | 0.723 | 0.09529 | -0.026 | 7.592
11 | 0.75 | 0.10011 | -0.029 | 7.493
11.5 | 0.776 | 0.10526 | -0.03 | 7.373
12 | 0.803 | 0.11369 | -0.033 | 7.063
12.5 | 0.829 | 0.11581 | -0.033 | 7.157
13 | 0.855 | 0.12212 | -0.034 | 6.998

## 48. Re 1M Mach 0.50 (2)
BIGFOIL.COM POLAR EXPORT
NACA65-613 a=0.0
NACA65-613 a=0.0 |  |  |  | Cl Max: | 1.224 | at alpha= | 10.5 | deg
XFOIL ncrit=9 |  |  |  | L/D Max: | 136.088 | at alpha= | 5 | deg
Re: | 1000000 |  |  | Cd Min: | 0.25632 | at alpha= | -20 | deg
Mach: | 0.5 |  |  | Cl=0 at alpha= | -3.294 | deg
|  |  |  | @ Cl=0.1, Cd= | 0.011228
|  |  |  | @ Cl=0.4, Cd= | 0.0085864
|  |  |  | @ Cl=0.6, Cd= | 0.00649
alpha (deg) | Cl | Cd | Cm | Cl/Cd
-20 | -0.6511 | 0.25632 | 0.0415 | -2.5402
-19.5 | -0.628 | 0.24897 | 0.0365 | -2.5224
-19 | -0.6043 | 0.24133 | 0.0313 | -2.504
-18.5 | -0.5805 | 0.23351 | 0.0262 | -2.486
-18 | -0.5566 | 0.22558 | 0.021 | -2.4674
-17.5 | -0.5327 | 0.21739 | 0.0156 | -2.4504
-17 | -0.5097 | 0.2095 | 0.0103 | -2.4329
-16.5 | -0.4869 | 0.20163 | 0.005 | -2.4148
-16 | -0.4612 | 0.19333 | -0.0002 | -2.3856
-15.5 | -0.4408 | 0.18642 | -0.0036 | -2.3646
-15 | -0.4217 | 0.17948 | -0.0069 | -2.3496
-14.5 | -0.4013 | 0.17215 | -0.0108 | -2.3311
-14 | -0.3817 | 0.16405 | -0.0154 | -2.3267
-13.5 | -0.3641 | 0.15626 | -0.0202 | -2.3301
-13 | -0.3453 | 0.14832 | -0.0242 | -2.3281
-12.5 | -0.3239 | 0.14137 | -0.0272 | -2.2912
-12 | -0.3048 | 0.13412 | -0.0312 | -2.2726
-11.5 | -0.287 | 0.12687 | -0.0351 | -2.2622
-11 | -0.2717 | 0.11907 | -0.0397 | -2.2819
-10.5 | -0.2595 | 0.11128 | -0.0447 | -2.332
-10 | -0.2472 | 0.10349 | -0.0491 | -2.3886
-9.5 | -0.2335 | 0.09577 | -0.0525 | -2.4381
-9 | -0.2201 | 0.08862 | -0.0558 | -2.4836
-8.5 | -0.2054 | 0.08249 | -0.0586 | -2.49
-8 | -0.1969 | 0.07537 | -0.0626 | -2.6124
-7.5 | -0.1936 | 0.06708 | -0.0693 | -2.8861
-7 | -0.2112 | 0.05737 | -0.0763 | -3.6814
-6.5 | -0.2212 | 0.05129 | -0.0766 | -4.3127
-6 | -0.2162 | 0.04454 | -0.077 | -4.8541
-5.5 | -0.1999 | 0.03739 | -0.0761 | -5.3463
-5 | -0.172 | 0.03049 | -0.074 | -5.6412
-4.5 | -0.137 | 0.02283 | -0.0706 | -6.0009
-4 | -0.086 | 0.01825 | -0.0683 | -4.7123
-3.5 | -0.0267 | 0.01391 | -0.0663 | -1.9195
-3 | 0.0381 | 0.01228 | -0.0653 | 3.1026
-2.5 | 0.1034 | 0.01117 | -0.0647 | 9.2569
-2 | 0.1676 | 0.0104 | -0.064 | 16.1154
-1.5 | 0.231 | 0.00965 | -0.0633 | 23.9378
-1 | 0.2945 | 0.00909 | -0.0629 | 32.3982
-0.5 | 0.3596 | 0.00869 | -0.0628 | 41.3809
0 | 0.4259 | 0.00852 | -0.063 | 49.9883
0.5 | 0.4784 | 0.0066 | -0.0619 | 72.4848
1 | 0.5422 | 0.00649 | -0.0614 | 83.5439
1.5 | 0.6081 | 0.00649 | -0.0613 | 93.698
2 | 0.6733 | 0.00658 | -0.061 | 102.3252
2.5 | 0.7397 | 0.0067 | -0.061 | 110.403
3 | 0.8058 | 0.00681 | -0.0609 | 118.326
3.5 | 0.8702 | 0.00695 | -0.0602 | 125.2086
4 | 0.9321 | 0.00714 | -0.0589 | 130.5462
4.5 | 0.9915 | 0.00737 | -0.057 | 134.5319
5 | 1.0506 | 0.00772 | -0.0549 | 136.0881
5.5 | 1.1279 | 0.00843 | -0.057 | 133.796
6 | 1.1722 | 0.00965 | -0.0535 | 121.4715
6.5 | 1.1838 | 0.01118 | -0.0446 | 105.8855
7 | 1.1969 | 0.01332 | -0.0374 | 89.8574
7.5 | 1.2047 | 0.01625 | -0.0309 | 74.1354
8 | 1.2048 | 0.02 | -0.0248 | 60.24
8.5 | 1.1944 | 0.02471 | -0.019 | 48.3367
9 | 1.1924 | 0.02935 | -0.0145 | 40.6269
9.5 | 1.2053 | 0.03343 | -0.0112 | 36.0544
10 | 1.2148 | 0.03812 | -0.0084 | 31.8678
10.5 | 1.224 | 0.0432 | -0.0061 | 28.3333
11 | 1.2211 | 0.04964 | -0.0046 | 24.5991
11.5 | 1.221 | 0.0563 | -0.0037 | 21.6874
12 | 1.2201 | 0.06344 | -0.0035 | 19.2323
12.5 | 1.2143 | 0.07151 | -0.0043 | 16.9808
13 | 1.2038 | 0.08056 | -0.0059 | 14.9429
13.5 | 1.1898 | 0.09064 | -0.0087 | 13.1267
14 | 1.1707 | 0.10213 | -0.0132 | 11.4628
14.5 | 1.1503 | 0.11459 | -0.0195 | 10.0384
15 | 1.1269 | 0.12818 | -0.0271 | 8.7915
15.5 | 1.1056 | 0.14222 | -0.0359 | 7.7739

## 49. Re 2M Mach 0.00 (1)
BIGFOIL.COM POLAR EXPORT
NACA65-613 a=0.0
NACA65-613 a=0.0 |  |  |  | Cl Max: | 1.384 | at alpha= | 11.5 | deg
JavaFoil+Calcfoil stall+Eppler ext transition |  |  |  | L/D Max: | 149.333 | at alpha= | 4.5 | deg
Re: | 2000000 |  |  | Cd Min: | 0.00544 | at alpha= | 1 | deg
Mach: | 0 |  |  | Cl=0 at alpha= | -2.9407 | deg
|  |  |  | @ Cl=0.1, Cd= | 0.007372
|  |  |  | @ Cl=0.4, Cd= | 0.0070878
|  |  |  | @ Cl=0.6, Cd= | 0.0056158
alpha (deg) | Cl | Cd | Cm | Cl/Cd
-16.5 | -0.37 | 0.13709 | -0.013 | -2.697
-16 | -0.383 | 0.12968 | -0.013 | -2.956
-15.5 | -0.397 | 0.12506 | -0.013 | -3.172
-15 | -0.41 | 0.11762 | -0.014 | -3.483
-14.5 | -0.422 | 0.11043 | -0.014 | -3.824
-14 | -0.434 | 0.10455 | -0.014 | -4.151
-13.5 | -0.445 | 0.09961 | -0.014 | -4.463
-13 | -0.454 | 0.09535 | -0.014 | -4.759
-12.5 | -0.461 | 0.08934 | -0.015 | -5.164
-12 | -0.467 | 0.08229 | -0.015 | -5.673
-11.5 | -0.47 | 0.07873 | -0.015 | -5.967
-11 | -0.47 | 0.07477 | -0.015 | -6.286
-10.5 | -0.467 | 0.06919 | -0.016 | -6.752
-10 | -0.461 | 0.06457 | -0.016 | -7.135
-9.5 | -0.451 | 0.061 | -0.016 | -7.386
-9 | -0.437 | 0.05724 | -0.017 | -7.631
-8.5 | -0.419 | 0.05475 | -0.017 | -7.645
-8 | -0.397 | 0.05044 | -0.018 | -7.868
-7.5 | -0.371 | 0.04712 | -0.019 | -7.87
-7 | -0.341 | 0.04466 | -0.019 | -7.634
-6.5 | -0.308 | 0.04186 | -0.02 | -7.353
-6 | -0.271 | 0.03941 | -0.021 | -6.887
-5.5 | -0.232 | 0.03661 | -0.022 | -6.349
-5 | -0.235 | 0.00835 | -0.041 | -28.16
-4.5 | -0.146 | 0.03298 | -0.022 | -4.428
-4 | -0.124 | 0.00781 | -0.042 | -15.904
-3.5 | -0.066 | 0.00768 | -0.043 | -8.626
-3 | -0.007 | 0.00758 | -0.043 | -0.953
-2.5 | 0.052 | 0.00746 | -0.044 | 7.033
-2 | 0.112 | 0.00735 | -0.045 | 15.291
-1.5 | 0.173 | 0.00728 | -0.045 | 23.704
-1 | 0.233 | 0.0072 | -0.046 | 32.362
-0.5 | 0.293 | 0.00713 | -0.047 | 41.148
0 | 0.354 | 0.00708 | -0.047 | 50.03
0.5 | 0.413 | 0.00709 | -0.048 | 58.287
1 | 0.473 | 0.00544 | -0.049 | 87.013
1.5 | 0.533 | 0.00555 | -0.049 | 95.972
2 | 0.593 | 0.00563 | -0.05 | 105.244
2.5 | 0.652 | 0.00551 | -0.051 | 118.173
3 | 0.711 | 0.00561 | -0.051 | 126.575
3.5 | 0.77 | 0.00578 | -0.052 | 133.194
4 | 0.828 | 0.00564 | -0.053 | 146.799
4.5 | 0.886 | 0.00593 | -0.054 | 149.333
5 | 0.942 | 0.00711 | -0.054 | 132.502
5.5 | 0.996 | 0.00755 | -0.055 | 131.95
6 | 1.049 | 0.00807 | -0.055 | 129.871
6.5 | 1.099 | 0.00861 | -0.056 | 127.604
7 | 1.147 | 0.00937 | -0.056 | 122.465
7.5 | 1.184 | 0.01393 | -0.057 | 84.979
8 | 1.228 | 0.01468 | -0.057 | 83.631
8.5 | 1.268 | 0.01562 | -0.058 | 81.177
9 | 1.303 | 0.0165 | -0.058 | 78.983
9.5 | 1.334 | 0.01747 | -0.059 | 76.362
10 | 1.358 | 0.01843 | -0.059 | 73.678
10.5 | 1.373 | 0.01966 | -0.06 | 69.849
11 | 1.382 | 0.02088 | -0.06 | 66.166
11.5 | 1.384 | 0.02225 | -0.061 | 62.193
12 | 1.378 | 0.02392 | -0.061 | 57.607
12.5 | 1.366 | 0.02557 | -0.062 | 53.423
13 | 1.347 | 0.02763 | -0.062 | 48.735
13.5 | 1.322 | 0.02968 | -0.063 | 44.529
14 | 1.291 | 0.03216 | -0.063 | 40.127
14.5 | 1.252 | 0.03615 | -0.063 | 34.628
15 | 1.21 | 0.03989 | -0.064 | 30.33
15.5 | 1.169 | 0.04241 | -0.064 | 27.56
16 | 1.12 | 0.04774 | -0.064 | 23.453
16.5 | 1.066 | 0.05513 | -0.063 | 19.331

## 50. Re 2M Mach 0.00 (2)
BIGFOIL.COM POLAR EXPORT
NACA65-613 a=0.0
NACA65-613 a=0.0 |  |  |  | Cl Max: | 1.5284 | at alpha= | 18.5 | deg
XFOIL ncrit=9 |  |  |  | L/D Max: | 163.255 | at alpha= | 5 | deg
Re: | 2000000 |  |  | Cd Min: | 0.16984 | at alpha= | -15.5 | deg
Mach: | 0 |  |  | Cl=0 at alpha= | -3.1241 | deg
|  |  |  | @ Cl=0.1, Cd= | 0.0076243
|  |  |  | @ Cl=0.4, Cd= | 0.0050813
|  |  |  | @ Cl=0.6, Cd= | 0.0047579
alpha (deg) | Cl | Cd | Cm | Cl/Cd
-15.5 | -0.434 | 0.16984 | -0.0073 | -2.5553
-15 | -0.4236 | 0.16278 | -0.0098 | -2.6023
-14.5 | -0.4106 | 0.15563 | -0.0131 | -2.6383
-14 | -0.3978 | 0.14882 | -0.0164 | -2.673
-13.5 | -0.3835 | 0.14223 | -0.0198 | -2.6963
-13 | -0.3704 | 0.13518 | -0.0234 | -2.7401
-12.5 | -0.3588 | 0.12723 | -0.0273 | -2.8201
-12 | -0.3485 | 0.11954 | -0.0311 | -2.9153
-10.5 | -0.7757 | 0.02064 | -0.0523 | -37.5824
-10 | -0.7347 | 0.01794 | -0.0511 | -40.9532
-9.5 | -0.6888 | 0.01601 | -0.0503 | -43.0231
-9 | -0.6404 | 0.01442 | -0.0497 | -44.4105
-8.5 | -0.5898 | 0.01323 | -0.0492 | -44.5805
-8 | -0.5383 | 0.01212 | -0.0489 | -44.4142
-7.5 | -0.4859 | 0.01123 | -0.0486 | -43.268
-7 | -0.4325 | 0.01052 | -0.0485 | -41.1122
-6.5 | -0.3799 | 0.00964 | -0.0482 | -39.4087
-6 | -0.3253 | 0.00916 | -0.0482 | -35.5131
-5.5 | -0.2703 | 0.00873 | -0.0483 | -30.9622
-5 | -0.2129 | 0.00868 | -0.0488 | -24.5276
-4.5 | -0.156 | 0.00852 | -0.0492 | -18.3099
-4 | -0.0987 | 0.00846 | -0.0497 | -11.6667
-3.5 | -0.0412 | 0.00843 | -0.0503 | -4.8873
-3 | 0.0136 | 0.00789 | -0.0504 | 1.7237
-2.5 | 0.0705 | 0.00777 | -0.0509 | 9.0734
-2 | 0.1272 | 0.00749 | -0.0513 | 16.9826
-1.5 | 0.1832 | 0.00718 | -0.0516 | 25.5153
-1 | 0.2403 | 0.00694 | -0.052 | 34.6254
-0.5 | 0.2974 | 0.00685 | -0.0526 | 43.4161
0 | 0.3549 | 0.00669 | -0.0531 | 53.0493
0.5 | 0.4034 | 0.00496 | -0.053 | 81.3306
1 | 0.4599 | 0.00476 | -0.0535 | 96.6176
2 | 0.5734 | 0.00473 | -0.0543 | 121.2262
2.5 | 0.6306 | 0.00479 | -0.0549 | 131.6493
3 | 0.6875 | 0.00488 | -0.0554 | 140.8811
3.5 | 0.7439 | 0.00498 | -0.0559 | 149.3775
4 | 0.7999 | 0.00511 | -0.0563 | 156.5362
4.5 | 0.8549 | 0.00527 | -0.0566 | 162.2201
5 | 0.9077 | 0.00556 | -0.0564 | 163.2554
5.5 | 0.9558 | 0.00612 | -0.0555 | 156.1765
6 | 0.9976 | 0.00692 | -0.0535 | 144.1618
6.5 | 1.0534 | 0.00772 | -0.0548 | 136.4508
7 | 1.1034 | 0.00876 | -0.0551 | 125.9589
7.5 | 1.1416 | 0.00984 | -0.053 | 116.0163
8 | 1.1739 | 0.0111 | -0.05 | 105.7568
8.5 | 1.1982 | 0.01243 | -0.0456 | 96.3958
9 | 1.2163 | 0.0136 | -0.0401 | 89.4338
9.5 | 1.2419 | 0.01476 | -0.0364 | 84.1396
10 | 1.2701 | 0.01596 | -0.0335 | 79.5802
10.5 | 1.2941 | 0.01751 | -0.0303 | 73.9063
11 | 1.3233 | 0.01888 | -0.0281 | 70.09
11.5 | 1.3481 | 0.02062 | -0.0258 | 65.3783
12 | 1.3702 | 0.02263 | -0.0234 | 60.5479
12.5 | 1.396 | 0.02447 | -0.0216 | 57.0494
13 | 1.4178 | 0.02669 | -0.0197 | 53.121
13.5 | 1.4317 | 0.02961 | -0.0176 | 48.3519
14 | 1.4524 | 0.03212 | -0.0162 | 45.2179
14.5 | 1.4718 | 0.03485 | -0.015 | 42.2324
15 | 1.4861 | 0.0382 | -0.0139 | 38.9031
15.5 | 1.4934 | 0.0424 | -0.0128 | 35.2217
16 | 1.5091 | 0.04593 | -0.0124 | 32.8565
16.5 | 1.5197 | 0.05015 | -0.0122 | 30.3031
17 | 1.5263 | 0.05501 | -0.0123 | 27.7459
17.5 | 1.5244 | 0.06111 | -0.0127 | 24.9452
18 | 1.5279 | 0.06685 | -0.0137 | 22.8556
18.5 | 1.5284 | 0.0732 | -0.0151 | 20.8798
19 | 1.5248 | 0.08039 | -0.0171 | 18.9675
19.5 | 1.5202 | 0.08803 | -0.0196 | 17.2691
20 | 1.5082 | 0.09707 | -0.023 | 15.5372

## 51. Re 2M Mach 0.10 (1)
BIGFOIL.COM POLAR EXPORT
NACA65-613 a=0.0
NACA65-613 a=0.0 |  |  |  | Cl Max: | 1.379 | at alpha= | 11 | deg
JavaFoil+Calcfoil stall+Eppler ext transition |  |  |  | L/D Max: | 149.05 | at alpha= | 4.5 | deg
Re: | 2000000 |  |  | Cd Min: | 0.00543 | at alpha= | 1 | deg
Mach: | 0.1 |  |  | Cl=0 at alpha= | -2.9417 | deg
|  |  |  | @ Cl=0.1, Cd= | 0.0073895
|  |  |  | @ Cl=0.4, Cd= | 0.0071075
|  |  |  | @ Cl=0.6, Cd= | 0.0056152
alpha (deg) | Cl | Cd | Cm | Cl/Cd
-16 | -0.34 | 0.13632 | -0.013 | -2.493
-15.5 | -0.355 | 0.12839 | -0.013 | -2.768
-15 | -0.371 | 0.12015 | -0.014 | -3.087
-14.5 | -0.386 | 0.11239 | -0.014 | -3.435
-14 | -0.401 | 0.10664 | -0.014 | -3.756
-13.5 | -0.414 | 0.10251 | -0.014 | -4.038
-13 | -0.426 | 0.09569 | -0.014 | -4.454
-12.5 | -0.437 | 0.08979 | -0.015 | -4.865
-12 | -0.445 | 0.08384 | -0.015 | -5.312
-11.5 | -0.451 | 0.07982 | -0.015 | -5.654
-11 | -0.454 | 0.07564 | -0.015 | -6.008
-10.5 | -0.454 | 0.06965 | -0.016 | -6.524
-10 | -0.451 | 0.06555 | -0.016 | -6.874
-9.5 | -0.443 | 0.06179 | -0.016 | -7.163
-9 | -0.431 | 0.05771 | -0.017 | -7.466
-8.5 | -0.414 | 0.05503 | -0.017 | -7.53
-8 | -0.394 | 0.05087 | -0.018 | -7.748
-7.5 | -0.369 | 0.04738 | -0.019 | -7.795
-7 | -0.34 | 0.04482 | -0.019 | -7.591
-6.5 | -0.308 | 0.04207 | -0.02 | -7.311
-6 | -0.272 | 0.03957 | -0.02 | -6.864
-5.5 | -0.233 | 0.03694 | -0.022 | -6.3
-5 | -0.236 | 0.00831 | -0.041 | -28.39
-4.5 | -0.147 | 0.03309 | -0.022 | -4.43
-4 | -0.125 | 0.00784 | -0.042 | -15.911
-3.5 | -0.067 | 0.00768 | -0.043 | -8.665
-3 | -0.007 | 0.00758 | -0.044 | -0.958
-2.5 | 0.053 | 0.00746 | -0.044 | 7.07
-2 | 0.113 | 0.00737 | -0.045 | 15.327
-1.5 | 0.174 | 0.00728 | -0.046 | 23.842
-1 | 0.234 | 0.00719 | -0.046 | 32.556
-0.5 | 0.295 | 0.00714 | -0.047 | 41.254
0 | 0.356 | 0.0071 | -0.048 | 50.17
0.5 | 0.415 | 0.00711 | -0.048 | 58.459
1 | 0.476 | 0.00543 | -0.049 | 87.579
1.5 | 0.536 | 0.00555 | -0.05 | 96.521
2 | 0.596 | 0.00562 | -0.05 | 105.904
2.5 | 0.655 | 0.00555 | -0.051 | 117.953
3 | 0.714 | 0.0056 | -0.052 | 127.518
3.5 | 0.773 | 0.00576 | -0.052 | 134.193
4 | 0.832 | 0.00568 | -0.053 | 146.403
4.5 | 0.89 | 0.00597 | -0.054 | 149.05
5 | 0.946 | 0.00715 | -0.054 | 132.275
5.5 | 1.001 | 0.00761 | -0.055 | 131.51
6 | 1.053 | 0.00814 | -0.056 | 129.352
6.5 | 1.103 | 0.00869 | -0.056 | 127.04
7 | 1.151 | 0.00947 | -0.057 | 121.577
7.5 | 1.188 | 0.01408 | -0.057 | 84.388
8 | 1.232 | 0.01487 | -0.057 | 82.892
8.5 | 1.272 | 0.01579 | -0.058 | 80.551
9 | 1.307 | 0.01669 | -0.058 | 78.281
9.5 | 1.337 | 0.01769 | -0.059 | 75.564
10 | 1.359 | 0.01874 | -0.06 | 72.53
10.5 | 1.373 | 0.01995 | -0.06 | 68.824
11 | 1.379 | 0.02124 | -0.061 | 64.931
11.5 | 1.378 | 0.02264 | -0.061 | 60.88
12 | 1.369 | 0.02437 | -0.062 | 56.189
12.5 | 1.353 | 0.02621 | -0.062 | 51.621
13 | 1.33 | 0.02824 | -0.063 | 47.08
13.5 | 1.299 | 0.03063 | -0.063 | 42.412
14 | 1.263 | 0.03339 | -0.063 | 37.818
14.5 | 1.218 | 0.03756 | -0.063 | 32.425
15 | 1.169 | 0.0422 | -0.063 | 27.696
15.5 | 1.122 | 0.04509 | -0.064 | 24.878
16 | 1.065 | 0.052 | -0.063 | 20.474

## 52. Re 2M Mach 0.10 (2)
BIGFOIL.COM POLAR EXPORT
NACA65-613 a=0.0
NACA65-613 a=0.0 |  |  |  | Cl Max: | 1.5162 | at alpha= | 18 | deg
XFOIL ncrit=9 |  |  |  | L/D Max: | 163.089 | at alpha= | 5 | deg
Re: | 2000000 |  |  | Cd Min: | 0.10418 | at alpha= | 20 | deg
Mach: | 0.1 |  |  | Cl=0 at alpha= | -3.1259 | deg
|  |  |  | @ Cl=0.1, Cd= | 0.0076483
|  |  |  | @ Cl=0.4, Cd= | 0.0051915
|  |  |  | @ Cl=0.6, Cd= | 0.00477
alpha (deg) | Cl | Cd | Cm | Cl/Cd
-10 | -0.7262 | 0.02162 | -0.0537 | -33.5893
-9.5 | -0.6885 | 0.0177 | -0.0521 | -38.8983
-9 | -0.6423 | 0.01543 | -0.0511 | -41.6267
-8.5 | -0.5925 | 0.01392 | -0.0505 | -42.5647
-8 | -0.5412 | 0.01257 | -0.05 | -43.0549
-7.5 | -0.4887 | 0.01154 | -0.0496 | -42.3484
-7 | -0.4352 | 0.01071 | -0.0493 | -40.6349
-6.5 | -0.3822 | 0.00979 | -0.0489 | -39.0398
-6 | -0.3273 | 0.00925 | -0.0488 | -35.3838
-5.5 | -0.272 | 0.00878 | -0.0488 | -30.9795
-5 | -0.2145 | 0.00867 | -0.0492 | -24.7405
-4.5 | -0.1571 | 0.00853 | -0.0496 | -18.4174
-4 | -0.0993 | 0.00849 | -0.0501 | -11.6961
-3.5 | -0.0413 | 0.00843 | -0.0506 | -4.8992
-3 | 0.0139 | 0.00792 | -0.0508 | 1.7551
-2.5 | 0.0712 | 0.00779 | -0.0512 | 9.1399
-2 | 0.1281 | 0.00751 | -0.0516 | 17.0573
-1.5 | 0.1846 | 0.0072 | -0.0519 | 25.6389
-1 | 0.2419 | 0.00695 | -0.0524 | 34.8058
-0.5 | 0.2994 | 0.00686 | -0.0529 | 43.6443
0 | 0.3572 | 0.0067 | -0.0535 | 53.3134
0.5 | 0.406 | 0.00498 | -0.0534 | 81.5261
1 | 0.4628 | 0.00478 | -0.0538 | 96.8201
1.5 | 0.5199 | 0.00476 | -0.0542 | 109.2227
2 | 0.577 | 0.00475 | -0.0546 | 121.4737
2.5 | 0.6346 | 0.0048 | -0.0552 | 132.2083
3 | 0.6919 | 0.00489 | -0.0558 | 141.4928
3.5 | 0.7487 | 0.005 | -0.0562 | 149.74
4 | 0.805 | 0.00512 | -0.0566 | 157.2266
4.5 | 0.8602 | 0.0053 | -0.0568 | 162.3019
5 | 0.9133 | 0.0056 | -0.0567 | 163.0893
6 | 1.0034 | 0.00698 | -0.0536 | 143.7536
6.5 | 1.0595 | 0.0078 | -0.0548 | 135.8333
7 | 1.1091 | 0.00885 | -0.055 | 125.322
7.5 | 1.1465 | 0.00996 | -0.0526 | 115.1104
8 | 1.177 | 0.01129 | -0.0492 | 104.2516
8.5 | 1.1975 | 0.0126 | -0.0439 | 95.0397
9 | 1.2162 | 0.01385 | -0.0387 | 87.8123
9.5 | 1.2423 | 0.01508 | -0.0351 | 82.3806
10 | 1.2708 | 0.01633 | -0.0323 | 77.82
10.5 | 1.2952 | 0.01793 | -0.0292 | 72.2365
11 | 1.3239 | 0.0194 | -0.0269 | 68.2423
11.5 | 1.3479 | 0.02127 | -0.0245 | 63.3709
12 | 1.3703 | 0.02334 | -0.0222 | 58.7104
12.5 | 1.3956 | 0.0253 | -0.0203 | 55.1621
13 | 1.416 | 0.0277 | -0.0184 | 51.1191
13.5 | 1.4288 | 0.03081 | -0.0162 | 46.3746
14 | 1.4506 | 0.03335 | -0.0149 | 43.4963
14.5 | 1.4687 | 0.03632 | -0.0138 | 40.4378
15 | 1.4807 | 0.04003 | -0.0126 | 36.9898
15.5 | 1.4904 | 0.04414 | -0.0118 | 33.7653
16 | 1.5039 | 0.04805 | -0.0114 | 31.2986
16.5 | 1.5126 | 0.05263 | -0.0112 | 28.7403
17 | 1.5139 | 0.05833 | -0.0115 | 25.9541
17.5 | 1.51 | 0.06491 | -0.0123 | 23.263
18 | 1.5162 | 0.07055 | -0.0134 | 21.4911
18.5 | 1.5134 | 0.07758 | -0.0152 | 19.5076
19 | 1.5065 | 0.08557 | -0.0177 | 17.6055
19.5 | 1.4995 | 0.09381 | -0.0207 | 15.9844
20 | 1.4817 | 0.10418 | -0.025 | 14.2225

## 53. Re 2M Mach 0.25 (1)
BIGFOIL.COM POLAR EXPORT
NACA65-613 a=0.0
NACA65-613 a=0.0 |  |  |  | Cl Max: | 1.361 | at alpha= | 10.5 | deg
JavaFoil+Calcfoil stall+Eppler ext transition |  |  |  | L/D Max: | 146.945 | at alpha= | 4 | deg
Re: | 2000000 |  |  | Cd Min: | 0.00551 | at alpha= | 2 | deg
Mach: | 0.25 |  |  | Cl=0 at alpha= | -2.9426 | deg
|  |  |  | @ Cl=0.1, Cd= | 0.0074458
|  |  |  | @ Cl=0.4, Cd= | 0.0071433
|  |  |  | @ Cl=0.6, Cd= | 0.0055316
alpha (deg) | Cl | Cd | Cm | Cl/Cd
-14 | -0.065 | 0.11541 | -0.014 | -0.561
-13.5 | -0.062 | 0.10718 | -0.015 | -0.577
-13 | -0.146 | 0.10188 | -0.015 | -1.43
-12.5 | -0.201 | 0.09744 | -0.015 | -2.06
-12 | -0.245 | 0.09093 | -0.015 | -2.689
-11.5 | -0.282 | 0.08731 | -0.015 | -3.23
-11 | -0.314 | 0.0799 | -0.016 | -3.929
-10.5 | -0.34 | 0.07417 | -0.016 | -4.585
-10 | -0.36 | 0.0688 | -0.016 | -5.232
-9.5 | -0.373 | 0.06549 | -0.016 | -5.697
-9 | -0.379 | 0.06023 | -0.017 | -6.297
-8.5 | -0.378 | 0.05784 | -0.017 | -6.534
-8 | -0.37 | 0.05319 | -0.018 | -6.949
-7.5 | -0.354 | 0.04942 | -0.018 | -7.169
-7 | -0.332 | 0.04614 | -0.019 | -7.206
-6.5 | -0.305 | 0.04332 | -0.019 | -7.033
-6 | -0.272 | 0.04067 | -0.02 | -6.683
-5.5 | -0.235 | 0.03776 | -0.021 | -6.211
-5 | -0.194 | 0.03563 | -0.022 | -5.433
-4.5 | -0.149 | 0.03417 | -0.02 | -4.358
-4 | -0.103 | 0.03206 | -0.022 | -3.213
-3.5 | -0.068 | 0.00776 | -0.044 | -8.79
-3 | -0.007 | 0.00766 | -0.045 | -0.973
-2.5 | 0.054 | 0.00752 | -0.046 | 7.196
-2 | 0.116 | 0.00742 | -0.046 | 15.647
-1.5 | 0.178 | 0.00734 | -0.047 | 24.293
-1 | 0.24 | 0.00727 | -0.048 | 33.082
-0.5 | 0.303 | 0.00721 | -0.048 | 41.998
0 | 0.366 | 0.00716 | -0.049 | 51.131
0.5 | 0.427 | 0.00713 | -0.05 | 59.856
1 | 0.489 | 0.00554 | -0.05 | 88.238
1.5 | 0.55 | 0.00563 | -0.051 | 97.681
2 | 0.611 | 0.00551 | -0.052 | 111.024
2.5 | 0.672 | 0.00562 | -0.052 | 119.566
3 | 0.733 | 0.00578 | -0.053 | 126.848
3.5 | 0.794 | 0.00564 | -0.054 | 140.752
4 | 0.854 | 0.00581 | -0.055 | 146.945
4.5 | 0.913 | 0.00688 | -0.055 | 132.654
5 | 0.97 | 0.00745 | -0.056 | 130.208
5.5 | 1.025 | 0.00796 | -0.056 | 128.767
6 | 1.078 | 0.00845 | -0.057 | 127.552
6.5 | 1.128 | 0.0092 | -0.058 | 122.61
7 | 1.176 | 0.01009 | -0.058 | 116.638
7.5 | 1.213 | 0.01489 | -0.058 | 81.456
8 | 1.255 | 0.0158 | -0.059 | 79.464
8.5 | 1.292 | 0.01684 | -0.059 | 76.739
9 | 1.323 | 0.01791 | -0.06 | 73.876
9.5 | 1.348 | 0.01908 | -0.06 | 70.623
10 | 1.36 | 0.02034 | -0.061 | 66.882
10.5 | 1.361 | 0.02176 | -0.062 | 62.547
11 | 1.35 | 0.02327 | -0.062 | 58.024
11.5 | 1.327 | 0.02541 | -0.063 | 52.215
12 | 1.292 | 0.0275 | -0.063 | 46.962
12.5 | 1.243 | 0.03003 | -0.063 | 41.384
13 | 1.181 | 0.03344 | -0.064 | 35.312
13.5 | 1.106 | 0.03764 | -0.064 | 29.388
14 | 1.008 | 0.04741 | -0.062 | 21.263
14.5 | 0.816 | 0.11203 | -0.034 | 7.286
15 | 0.736 | 0.11865 | -0.033 | 6.203
15.5 | 0.65 | 0.13116 | -0.031 | 4.957

## 54. Re 2M Mach 0.25 (2)
BIGFOIL.COM POLAR EXPORT
NACA65-613 a=0.0
NACA65-613 a=0.0 |  |  |  | Cl Max: | 1.4585 | at alpha= | 16 | deg
XFOIL ncrit=9 |  |  |  | L/D Max: | 163.126 | at alpha= | 5 | deg
Re: | 2000000 |  |  | Cd Min: | 0.23602 | at alpha= | -20 | deg
Mach: | 0.25 |  |  | Cl=0 at alpha= | -3.141 | deg
|  |  |  | @ Cl=0.1, Cd= | 0.0077948
|  |  |  | @ Cl=0.4, Cd= | 0.0057686
|  |  |  | @ Cl=0.6, Cd= | 0.0048627
alpha (deg) | Cl | Cd | Cm | Cl/Cd
-20 | -0.6056 | 0.23602 | 0.0338 | -2.5659
-19.5 | -0.5884 | 0.22856 | 0.0294 | -2.5744
-19 | -0.5693 | 0.22252 | 0.0252 | -2.5584
-18.5 | -0.5501 | 0.21622 | 0.0209 | -2.5442
-18 | -0.5311 | 0.20975 | 0.0167 | -2.5321
-17.5 | -0.512 | 0.20314 | 0.0125 | -2.5204
-17 | -0.4932 | 0.19629 | 0.0083 | -2.5126
-16.5 | -0.4745 | 0.18893 | 0.0042 | -2.5115
-16 | -0.4505 | 0.18061 | -0.0023 | -2.4943
-15.5 | -0.4381 | 0.17391 | -0.0048 | -2.5191
-15 | -0.4233 | 0.16646 | -0.0084 | -2.543
-14.5 | -0.4078 | 0.15918 | -0.0121 | -2.5619
-14 | -0.3935 | 0.15214 | -0.0156 | -2.5864
-13.5 | -0.3774 | 0.14546 | -0.0192 | -2.5945
-13 | -0.3627 | 0.13837 | -0.0229 | -2.6212
-12.5 | -0.3497 | 0.13031 | -0.027 | -2.6836
-12 | -0.3373 | 0.12276 | -0.0309 | -2.7476
-11.5 | -0.3262 | 0.11509 | -0.0347 | -2.8343
-11 | -0.3159 | 0.10748 | -0.0385 | -2.9392
-10.5 | -0.3152 | 0.09828 | -0.0427 | -3.2072
-10 | -0.3051 | 0.09177 | -0.0461 | -3.3246
-9.5 | -0.2998 | 0.08443 | -0.0499 | -3.5509
-9 | -0.302 | 0.07606 | -0.0545 | -3.9705
-8.5 | -0.3294 | 0.06509 | -0.0632 | -5.0607
-8 | -0.3607 | 0.05671 | -0.0643 | -6.3604
-7.5 | -0.4919 | 0.01708 | -0.0561 | -28.7998
-7 | -0.4471 | 0.01274 | -0.0544 | -35.0942
-6.5 | -0.3925 | 0.0112 | -0.0535 | -35.0446
-6 | -0.3379 | 0.00994 | -0.0526 | -33.994
-5.5 | -0.2807 | 0.00925 | -0.0521 | -30.3459
-5 | -0.2229 | 0.00876 | -0.0519 | -25.4452
-4.5 | -0.1619 | 0.00873 | -0.0522 | -18.5452
-4 | -0.1021 | 0.00863 | -0.0525 | -11.8308
-3.5 | -0.042 | 0.00851 | -0.0528 | -4.9354
-2.5 | 0.075 | 0.00791 | -0.0532 | 9.4817
-2 | 0.1336 | 0.00764 | -0.0535 | 17.4869
-1.5 | 0.1923 | 0.00734 | -0.0538 | 26.1989
-1 | 0.2508 | 0.00703 | -0.0541 | 35.6757
-0.5 | 0.3104 | 0.00689 | -0.0547 | 45.0508
0 | 0.3699 | 0.00677 | -0.0552 | 54.6381
0.5 | 0.4207 | 0.00508 | -0.0551 | 82.815
1 | 0.4788 | 0.00487 | -0.0554 | 98.3162
1.5 | 0.538 | 0.00482 | -0.0559 | 111.6183
2 | 0.5968 | 0.00486 | -0.0563 | 122.7984
2.5 | 0.6566 | 0.00491 | -0.0569 | 133.7271
3 | 0.716 | 0.00499 | -0.0575 | 143.487
3.5 | 0.7748 | 0.0051 | -0.0579 | 151.9216
4 | 0.833 | 0.00526 | -0.0582 | 158.365
4.5 | 0.8899 | 0.00546 | -0.0583 | 162.9853
5 | 0.9445 | 0.00579 | -0.0579 | 163.1261
5.5 | 0.9931 | 0.00644 | -0.0565 | 154.2081
6 | 1.0352 | 0.00728 | -0.0539 | 142.1978
6.5 | 1.0931 | 0.00821 | -0.055 | 133.1425
7 | 1.138 | 0.00937 | -0.0537 | 121.4514
7.5 | 1.1695 | 0.01069 | -0.0499 | 109.4013
8 | 1.1854 | 0.01212 | -0.0433 | 97.8053
8.5 | 1.1966 | 0.01383 | -0.0368 | 86.5221
9 | 1.2195 | 0.01542 | -0.0326 | 79.0856
9.5 | 1.2459 | 0.01703 | -0.0292 | 73.1591
10 | 1.2741 | 0.01868 | -0.0263 | 68.2066
10.5 | 1.2993 | 0.02064 | -0.0234 | 62.9506
11 | 1.3252 | 0.02267 | -0.0209 | 58.4561
11.5 | 1.3422 | 0.02544 | -0.018 | 52.7594
12 | 1.3679 | 0.02771 | -0.016 | 49.3649
12.5 | 1.3884 | 0.03046 | -0.0139 | 45.5811
13 | 1.4009 | 0.03405 | -0.0118 | 41.1424
13.5 | 1.4179 | 0.03747 | -0.0103 | 37.8409
14 | 1.4338 | 0.04118 | -0.009 | 34.8179
14.5 | 1.4407 | 0.04594 | -0.008 | 31.3605
15 | 1.4469 | 0.05105 | -0.0074 | 28.3428
15.5 | 1.4571 | 0.05601 | -0.0073 | 26.015
16 | 1.4585 | 0.06216 | -0.0077 | 23.4636
16.5 | 1.448 | 0.07016 | -0.009 | 20.6385
17 | 1.4404 | 0.07826 | -0.011 | 18.4053
17.5 | 1.4316 | 0.08695 | -0.0137 | 16.4646
18 | 1.4209 | 0.09632 | -0.0172 | 14.7519
18.5 | 1.405 | 0.10687 | -0.0217 | 13.1468
19 | 1.3833 | 0.1188 | -0.0275 | 11.6439
19.5 | 1.3654 | 0.13045 | -0.0337 | 10.4668
20 | 1.3374 | 0.14427 | -0.0416 | 9.2701

## 55. Re 2M Mach 0.50 (1)
BIGFOIL.COM POLAR EXPORT
NACA65-613 a=0.0
NACA65-613 a=0.0 |  |  |  | Cl Max: | 1.316 | at alpha= | 8 | deg
JavaFoil+Calcfoil stall+Eppler ext transition |  |  |  | L/D Max: | 126.935 | at alpha= | 3.5 | deg
Re: | 2000000 |  |  | Cd Min: | 0.00574 | at alpha= | 2 | deg
Mach: | 0.5 |  |  | Cl=0 at alpha= | -2.9478 | deg
|  |  |  | @ Cl=0.1, Cd= | 0.0077678
|  |  |  | @ Cl=0.4, Cd= | 0.0075125
|  |  |  | @ Cl=0.6, Cd= | 0.0061662
alpha (deg) | Cl | Cd | Cm | Cl/Cd
-20 | -0.947 | 0.17711 | -0.017 | -5.349
-19.5 | -0.92 | 0.17067 | -0.017 | -5.391
-19 | -0.893 | 0.16574 | -0.017 | -5.387
-18.5 | -0.866 | 0.16019 | -0.017 | -5.404
-18 | -0.838 | 0.15497 | -0.017 | -5.406
-17.5 | -0.809 | 0.14718 | -0.017 | -5.497
-17 | -0.781 | 0.14381 | -0.017 | -5.433
-16.5 | -0.754 | 0.13876 | -0.017 | -5.433
-16 | -0.726 | 0.13456 | -0.017 | -5.398
-15.5 | -0.699 | 0.1331 | -0.018 | -5.25
-15 | -0.671 | 0.12916 | -0.018 | -5.196
-14.5 | -0.643 | 0.12156 | -0.018 | -5.292
-14 | -0.614 | 0.11475 | -0.017 | -5.355
-13.5 | -0.587 | 0.11248 | -0.018 | -5.218
-13 | -0.559 | 0.10548 | -0.018 | -5.301
-12.5 | -0.531 | 0.1072 | -0.018 | -4.958
-12 | -0.504 | 0.10328 | -0.018 | -4.876
-11.5 | -0.476 | 0.10002 | -0.018 | -4.758
-11 | -0.448 | 0.09131 | -0.019 | -4.908
-10.5 | -0.42 | 0.08741 | -0.019 | -4.806
-10 | -0.392 | 0.07551 | -0.018 | -5.192
-9.5 | -0.364 | 0.06786 | -0.019 | -5.368
-9 | -0.336 | 0.06127 | -0.019 | -5.492
-8.5 | -0.309 | 0.07405 | -0.019 | -4.168
-8 | -0.281 | 0.0721 | -0.019 | -3.895
-7.5 | -0.253 | 0.07 | -0.02 | -3.615
-7 | -0.225 | 0.06161 | -0.019 | -3.654
-6.5 | -0.197 | 0.05187 | -0.019 | -3.803
-6 | -0.169 | 0.05181 | -0.019 | -3.27
-5.5 | -0.142 | 0.04367 | -0.02 | -3.248
-5 | -0.178 | 0.04051 | -0.021 | -4.384
-4.5 | -0.153 | 0.03687 | -0.022 | -4.162
-4 | -0.11 | 0.03388 | -0.022 | -3.252
-3.5 | -0.06 | 0.03219 | -0.022 | -1.866
-3 | -0.007 | 0.03051 | -0.025 | -0.218
-2.5 | 0.06 | 0.00782 | -0.051 | 7.696
-2 | 0.129 | 0.00773 | -0.052 | 16.724
-1.5 | 0.199 | 0.00765 | -0.052 | 25.981
-1 | 0.268 | 0.00754 | -0.053 | 35.586
-0.5 | 0.338 | 0.00753 | -0.054 | 44.898
0 | 0.409 | 0.00751 | -0.055 | 54.515
0.5 | 0.477 | 0.00751 | -0.056 | 63.499
1 | 0.545 | 0.00733 | -0.056 | 74.348
1.5 | 0.614 | 0.00587 | -0.057 | 104.598
2 | 0.681 | 0.00574 | -0.058 | 118.69
2.5 | 0.748 | 0.00635 | -0.058 | 117.925
3 | 0.815 | 0.00661 | -0.059 | 123.18
3.5 | 0.88 | 0.00693 | -0.06 | 126.935
4 | 0.944 | 0.00758 | -0.06 | 124.494
4.5 | 1.007 | 0.00833 | -0.061 | 120.908
5 | 1.069 | 0.009 | -0.062 | 118.757
5.5 | 1.127 | 0.00972 | -0.062 | 115.984
6 | 1.181 | 0.01077 | -0.063 | 109.689
6.5 | 1.23 | 0.012 | -0.063 | 102.436
7 | 1.262 | 0.01801 | -0.063 | 70.104
7.5 | 1.296 | 0.01943 | -0.064 | 66.7
8 | 1.316 | 0.02118 | -0.065 | 62.121
8.5 | 1.305 | 0.02314 | -0.065 | 56.411
9 | 1.223 | 0.02581 | -0.066 | 47.377
9.5 | 0.671 | 0.07225 | -0.026 | 9.291
10 | 0.698 | 0.07122 | -0.03 | 9.806
10.5 | 0.724 | 0.08476 | -0.028 | 8.542
11 | 0.751 | 0.08951 | -0.03 | 8.384
11.5 | 0.776 | 0.0942 | -0.031 | 8.243
12 | 0.804 | 0.10203 | -0.034 | 7.877
12.5 | 0.829 | 0.10298 | -0.034 | 8.052
13 | 0.855 | 0.10731 | -0.035 | 7.968

## 56. Re 2M Mach 0.50 (2)
BIGFOIL.COM POLAR EXPORT
NACA65-613 a=0.0
NACA65-613 a=0.0 |  |  |  | Cl Max: | 1.3056 | at alpha= | 11.5 | deg
XFOIL ncrit=9 |  |  |  | L/D Max: | 161.234 | at alpha= | 4.5 | deg
Re: | 2000000 |  |  | Cd Min: | 0.25638 | at alpha= | -20 | deg
Mach: | 0.5 |  |  | Cl=0 at alpha= | -3.1973 | deg
|  |  |  | @ Cl=0.1, Cd= | 0.0085609
|  |  |  | @ Cl=0.4, Cd= | 0.0071252
|  |  |  | @ Cl=0.6, Cd= | 0.0052268
alpha (deg) | Cl | Cd | Cm | Cl/Cd
-20 | -0.6522 | 0.25638 | 0.0422 | -2.5439
-19.5 | -0.6298 | 0.24796 | 0.037 | -2.5399
-19 | -0.6065 | 0.24068 | 0.0319 | -2.5199
-18.5 | -0.5827 | 0.2331 | 0.0268 | -2.4998
-18 | -0.5589 | 0.22541 | 0.0217 | -2.4795
-17.5 | -0.537 | 0.2179 | 0.0172 | -2.4644
-17 | -0.5134 | 0.20998 | 0.0125 | -2.445
-16.5 | -0.4925 | 0.20235 | 0.0083 | -2.4339
-16 | -0.471 | 0.19443 | 0.0037 | -2.4225
-15.5 | -0.4494 | 0.18651 | -0.0009 | -2.4095
-15 | -0.4285 | 0.17846 | -0.0054 | -2.4011
-14.5 | -0.4072 | 0.17065 | -0.0099 | -2.3862
-14 | -0.3864 | 0.16336 | -0.0139 | -2.3653
-13.5 | -0.3654 | 0.15601 | -0.0182 | -2.3422
-13 | -0.3454 | 0.14844 | -0.0225 | -2.3269
-12.5 | -0.3275 | 0.13983 | -0.0274 | -2.3421
-12 | -0.3094 | 0.13209 | -0.0317 | -2.3423
-11 | -0.2769 | 0.1168 | -0.0396 | -2.3707
-10.5 | -0.2596 | 0.11003 | -0.0433 | -2.3594
-10 | -0.2438 | 0.10292 | -0.0472 | -2.3688
-9.5 | -0.23 | 0.09566 | -0.0511 | -2.4043
-9 | -0.2239 | 0.08684 | -0.0555 | -2.5783
-8.5 | -0.2202 | 0.07836 | -0.0601 | -2.8101
-8 | -0.2139 | 0.07114 | -0.0643 | -3.0067
-7.5 | -0.2188 | 0.06226 | -0.0706 | -3.5143
-7 | -0.2385 | 0.05445 | -0.0758 | -4.3802
-6.5 | -0.2487 | 0.04718 | -0.0765 | -5.2713
-6 | -0.2444 | 0.03955 | -0.0761 | -6.1795
-5.5 | -0.2233 | 0.03271 | -0.0745 | -6.8267
-5 | -0.1907 | 0.02615 | -0.072 | -7.2925
-4.5 | -0.1544 | 0.01819 | -0.0683 | -8.4882
-4 | -0.109 | 0.01031 | -0.0649 | -10.5723
-3.5 | -0.0425 | 0.00931 | -0.0636 | -4.565
-3 | 0.0277 | 0.00923 | -0.0633 | 3.0011
-2.5 | 0.0937 | 0.00859 | -0.0627 | 10.908
-2 | 0.1609 | 0.00828 | -0.0625 | 19.4324
-1.5 | 0.2268 | 0.00783 | -0.0623 | 28.9655
-1 | 0.2926 | 0.0074 | -0.0622 | 39.5405
-0.5 | 0.36 | 0.00719 | -0.0625 | 50.0695
0 | 0.4279 | 0.00708 | -0.063 | 60.4379
0.5 | 0.4955 | 0.00692 | -0.0635 | 71.604
1 | 0.5513 | 0.00527 | -0.063 | 104.611
1.5 | 0.6189 | 0.00521 | -0.0634 | 118.7908
2 | 0.6866 | 0.00526 | -0.0637 | 130.5323
2.5 | 0.7545 | 0.00537 | -0.0641 | 140.5028
3 | 0.8226 | 0.00551 | -0.0643 | 149.2922
3.5 | 0.8902 | 0.00569 | -0.0644 | 156.4499
4 | 0.9559 | 0.00596 | -0.064 | 160.3859
4.5 | 1.019 | 0.00632 | -0.063 | 161.2342
5 | 1.0774 | 0.00686 | -0.061 | 157.0554
5.5 | 1.1231 | 0.00772 | -0.0569 | 145.4793
6 | 1.1617 | 0.00887 | -0.0518 | 130.9696
6.5 | 1.1924 | 0.01033 | -0.0462 | 115.4308
7 | 1.2034 | 0.01243 | -0.0384 | 96.8142
7.5 | 1.2078 | 0.01541 | -0.0314 | 78.3777
8 | 1.2057 | 0.0192 | -0.0248 | 62.7969
8.5 | 1.2154 | 0.02273 | -0.0199 | 53.4712
9 | 1.2371 | 0.02583 | -0.0161 | 47.8939
9.5 | 1.2581 | 0.02917 | -0.0125 | 43.1299
10 | 1.2784 | 0.03284 | -0.0094 | 38.9281
10.5 | 1.288 | 0.03754 | -0.0064 | 34.3101
11 | 1.2996 | 0.04248 | -0.004 | 30.5932
11.5 | 1.3056 | 0.04821 | -0.0022 | 27.0815
12 | 1.299 | 0.05544 | -0.0012 | 23.4307
12.5 | 1.2888 | 0.06354 | -0.0012 | 20.2833
13 | 1.2751 | 0.07257 | -0.0023 | 17.5706
13.5 | 1.2578 | 0.08262 | -0.0049 | 15.2239
14 | 1.2327 | 0.0943 | -0.0091 | 13.0721
14.5 | 1.2036 | 0.10739 | -0.0152 | 11.2077
15 | 1.1774 | 0.1209 | -0.0226 | 9.7386
15.5 | 1.1516 | 0.13522 | -0.0312 | 8.5165
16 | 1.1297 | 0.14959 | -0.0403 | 7.552
16.5 | 1.1104 | 0.16433 | -0.05 | 6.7571

## 57. Re 3M Mach 0.00 (1)
BIGFOIL.COM POLAR EXPORT
NACA65-613 a=0.0
NACA65-613 a=0.0 |  |  |  | Cl Max: | 1.388 | at alpha= | 11.5 | deg
JavaFoil+Calcfoil stall+Eppler ext transition |  |  |  | L/D Max: | 146.724 | at alpha= | 4.5 | deg
Re: | 3000000 |  |  | Cd Min: | 0.00517 | at alpha= | 1 | deg
Mach: | 0 |  |  | Cl=0 at alpha= | -2.9407 | deg
|  |  |  | @ Cl=0.1, Cd= | 0.00692
|  |  |  | @ Cl=0.4, Cd= | 0.0066978
|  |  |  | @ Cl=0.6, Cd= | 0.0053705
alpha (deg) | Cl | Cd | Cm | Cl/Cd
-16.5 | -0.37 | 0.13149 | -0.013 | -2.813
-16 | -0.383 | 0.12568 | -0.013 | -3.051
-15.5 | -0.397 | 0.12051 | -0.014 | -3.293
-15 | -0.41 | 0.11521 | -0.014 | -3.557
-14.5 | -0.423 | 0.10721 | -0.014 | -3.941
-14 | -0.434 | 0.10064 | -0.014 | -4.314
-13.5 | -0.445 | 0.09654 | -0.015 | -4.607
-13 | -0.454 | 0.09068 | -0.015 | -5.007
-12.5 | -0.462 | 0.08624 | -0.015 | -5.353
-12 | -0.467 | 0.08046 | -0.016 | -5.808
-11.5 | -0.47 | 0.07754 | -0.016 | -6.063
-11 | -0.47 | 0.07234 | -0.016 | -6.501
-10.5 | -0.468 | 0.06709 | -0.016 | -6.968
-10 | -0.461 | 0.06329 | -0.017 | -7.286
-9.5 | -0.451 | 0.05984 | -0.017 | -7.538
-9 | -0.437 | 0.05577 | -0.018 | -7.839
-8.5 | -0.419 | 0.05309 | -0.018 | -7.892
-8 | -0.397 | 0.04946 | -0.018 | -8.029
-7.5 | -0.371 | 0.04619 | -0.019 | -8.04
-7 | -0.341 | 0.04367 | -0.02 | -7.818
-6.5 | -0.308 | 0.04071 | -0.021 | -7.575
-6 | -0.272 | 0.03819 | -0.022 | -7.125
-5.5 | -0.287 | 0.00797 | -0.04 | -36.008
-5 | -0.235 | 0.00786 | -0.041 | -29.912
-4.5 | -0.181 | 0.00751 | -0.042 | -24.053
-4 | -0.124 | 0.00736 | -0.042 | -16.868
-3.5 | -0.066 | 0.00722 | -0.043 | -9.178
-3 | -0.007 | 0.00713 | -0.043 | -1.013
-2.5 | 0.052 | 0.007 | -0.044 | 7.497
-2 | 0.112 | 0.0069 | -0.045 | 16.288
-1.5 | 0.173 | 0.00683 | -0.045 | 25.269
-1 | 0.233 | 0.00674 | -0.046 | 34.545
-0.5 | 0.293 | 0.00672 | -0.047 | 43.673
0 | 0.354 | 0.00669 | -0.047 | 52.974
0.5 | 0.413 | 0.0067 | -0.048 | 61.693
1 | 0.473 | 0.00517 | -0.049 | 91.505
1.5 | 0.533 | 0.0053 | -0.049 | 100.514
2 | 0.593 | 0.00538 | -0.05 | 110.146
2.5 | 0.652 | 0.0053 | -0.051 | 123.055
3 | 0.711 | 0.00545 | -0.051 | 130.407
3.5 | 0.77 | 0.00567 | -0.052 | 135.79
4 | 0.828 | 0.00574 | -0.053 | 144.257
4.5 | 0.886 | 0.00604 | -0.054 | 146.724
5 | 0.942 | 0.00708 | -0.054 | 133.096
5.5 | 0.997 | 0.00752 | -0.055 | 132.624
6 | 1.049 | 0.00803 | -0.055 | 130.626
6.5 | 1.1 | 0.00854 | -0.056 | 128.698
7 | 1.148 | 0.00924 | -0.056 | 124.226
7.5 | 1.187 | 0.01293 | -0.057 | 91.833
8 | 1.231 | 0.01363 | -0.057 | 90.365
8.5 | 1.271 | 0.01448 | -0.058 | 87.834
9 | 1.307 | 0.01528 | -0.058 | 85.523
9.5 | 1.338 | 0.01615 | -0.059 | 82.845
10 | 1.362 | 0.01703 | -0.06 | 79.965
10.5 | 1.377 | 0.01812 | -0.06 | 76.004
11 | 1.386 | 0.01926 | -0.061 | 71.978
11.5 | 1.388 | 0.02052 | -0.061 | 67.651
12 | 1.382 | 0.02202 | -0.062 | 62.789
12.5 | 1.371 | 0.02353 | -0.062 | 58.247
13 | 1.351 | 0.02538 | -0.063 | 53.235
13.5 | 1.327 | 0.02723 | -0.063 | 48.714
14 | 1.296 | 0.02946 | -0.064 | 43.984
14.5 | 1.258 | 0.03297 | -0.064 | 38.151
15 | 1.217 | 0.03617 | -0.064 | 33.642
15.5 | 1.176 | 0.03832 | -0.065 | 30.686
16 | 1.129 | 0.04243 | -0.065 | 26.607
16.5 | 1.079 | 0.04736 | -0.065 | 22.781

## 58. Re 3M Mach 0.00 (2)
BIGFOIL.COM POLAR EXPORT
NACA65-613 a=0.0
NACA65-613 a=0.0 |  |  |  | Cl Max: | 1.591 | at alpha= | 18 | deg
XFOIL ncrit=9 |  |  |  | L/D Max: | 171.215 | at alpha= | 4.5 | deg
Re: | 3000000 |  |  | Cd Min: | 0.08531 | at alpha= | 20 | deg
Mach: | 0 |  |  | Cl=0 at alpha= | -3.0997 | deg
|  |  |  | @ Cl=0.1, Cd= | 0.0067342
|  |  |  | @ Cl=0.4, Cd= | 0.0049821
|  |  |  | @ Cl=0.6, Cd= | 0.0043521
alpha (deg) | Cl | Cd | Cm | Cl/Cd
-11.5 | -0.8768 | 0.02217 | -0.0524 | -39.5489
-11 | -0.8399 | 0.019 | -0.0509 | -44.2053
-10.5 | -0.7946 | 0.01722 | -0.0501 | -46.144
-10 | -0.7469 | 0.01572 | -0.0495 | -47.5127
-9.5 | -0.6976 | 0.01442 | -0.049 | -48.3773
-9 | -0.647 | 0.01326 | -0.0486 | -48.7934
-8.5 | -0.5971 | 0.01182 | -0.0481 | -50.5161
-8 | -0.5457 | 0.01071 | -0.0477 | -50.9524
-7.5 | -0.4928 | 0.0099 | -0.0474 | -49.7778
-7 | -0.4391 | 0.00928 | -0.0473 | -47.3168
-6.5 | -0.3845 | 0.00877 | -0.0473 | -43.8426
-6 | -0.3297 | 0.00831 | -0.0474 | -39.6751
-5.5 | -0.2743 | 0.00787 | -0.0475 | -34.8539
-5 | -0.2179 | 0.00766 | -0.0479 | -28.4465
-4.5 | -0.1601 | 0.0076 | -0.0485 | -21.0658
-4 | -0.1035 | 0.00738 | -0.0489 | -14.0244
-3.5 | -0.0462 | 0.00724 | -0.0494 | -6.3812
-3 | 0.0115 | 0.00718 | -0.05 | 1.6017
-2.5 | 0.0677 | 0.00683 | -0.0503 | 9.9122
-2 | 0.125 | 0.00666 | -0.0508 | 18.7688
-1.5 | 0.1823 | 0.00651 | -0.0514 | 28.0031
-1 | 0.24 | 0.00639 | -0.052 | 37.5587
-0.5 | 0.2974 | 0.00626 | -0.0525 | 47.508
0 | 0.3552 | 0.00615 | -0.0532 | 57.7561
0.5 | 0.4066 | 0.00481 | -0.0534 | 84.5322
1 | 0.4624 | 0.0044 | -0.0539 | 105.0909
1.5 | 0.5195 | 0.00432 | -0.0544 | 120.2546
2 | 0.5768 | 0.00434 | -0.0551 | 132.9032
2.5 | 0.6342 | 0.00437 | -0.0557 | 145.1259
3 | 0.6915 | 0.00446 | -0.0564 | 155.0448
3.5 | 0.7483 | 0.0046 | -0.057 | 162.6739
4 | 0.8046 | 0.00476 | -0.0575 | 169.0336
4.5 | 0.8595 | 0.00502 | -0.0578 | 171.2151
5 | 0.9119 | 0.00548 | -0.0578 | 166.4051
5.5 | 0.9592 | 0.00627 | -0.057 | 152.9825
6.5 | 1.0486 | 0.00766 | -0.0541 | 136.893
7 | 1.097 | 0.00857 | -0.0539 | 128.0047
7.5 | 1.142 | 0.00966 | -0.0533 | 118.2195
8 | 1.1777 | 0.01077 | -0.0507 | 109.35
8.5 | 1.2119 | 0.01176 | -0.0479 | 103.0527
9 | 1.2396 | 0.01258 | -0.0437 | 98.5374
9.5 | 1.2672 | 0.01344 | -0.0399 | 94.2857
10 | 1.2953 | 0.01447 | -0.0366 | 89.5162
10.5 | 1.3245 | 0.01559 | -0.0338 | 84.9583
11 | 1.3508 | 0.01698 | -0.0309 | 79.5524
11.5 | 1.3803 | 0.01829 | -0.0288 | 75.4675
12 | 1.4069 | 0.01985 | -0.0265 | 70.8766
12.5 | 1.4279 | 0.02188 | -0.024 | 65.2605
13 | 1.4549 | 0.0236 | -0.0223 | 61.6483
13.5 | 1.4775 | 0.02569 | -0.0204 | 57.5127
14 | 1.4963 | 0.02816 | -0.0185 | 53.1357
14.5 | 1.5139 | 0.03083 | -0.0169 | 49.1048
15 | 1.5321 | 0.03362 | -0.0156 | 45.5711
15.5 | 1.5485 | 0.03669 | -0.0145 | 42.205
16 | 1.5597 | 0.04038 | -0.0134 | 38.6256
16.5 | 1.571 | 0.04426 | -0.0128 | 35.4948
17 | 1.5816 | 0.0484 | -0.0124 | 32.6777
17.5 | 1.589 | 0.05302 | -0.0124 | 29.9698
18 | 1.591 | 0.05853 | -0.0127 | 27.1826
18.5 | 1.5881 | 0.06486 | -0.0135 | 24.485
19 | 1.588 | 0.07118 | -0.0149 | 22.3096
19.5 | 1.5887 | 0.07757 | -0.0166 | 20.4809
20 | 1.582 | 0.08531 | -0.019 | 18.5441

## 59. Re 3M Mach 0.10 (1)
BIGFOIL.COM POLAR EXPORT
NACA65-613 a=0.0
NACA65-613 a=0.0 |  |  |  | Cl Max: | 1.384 | at alpha= | 11 | deg
JavaFoil+Calcfoil stall+Eppler ext transition |  |  |  | L/D Max: | 146.157 | at alpha= | 4.5 | deg
Re: | 3000000 |  |  | Cd Min: | 0.00518 | at alpha= | 1 | deg
Mach: | 0.1 |  |  | Cl=0 at alpha= | -2.9417 | deg
|  |  |  | @ Cl=0.1, Cd= | 0.0069652
|  |  |  | @ Cl=0.4, Cd= | 0.0067202
|  |  |  | @ Cl=0.6, Cd= | 0.0054198
alpha (deg) | Cl | Cd | Cm | Cl/Cd
-16 | -0.34 | 0.13052 | -0.013 | -2.604
-15.5 | -0.356 | 0.12412 | -0.014 | -2.865
-15 | -0.371 | 0.11576 | -0.014 | -3.205
-14.5 | -0.386 | 0.10829 | -0.014 | -3.566
-14 | -0.401 | 0.1033 | -0.014 | -3.879
-13.5 | -0.414 | 0.09866 | -0.014 | -4.198
-13 | -0.426 | 0.0931 | -0.015 | -4.58
-12.5 | -0.437 | 0.0875 | -0.015 | -4.994
-12 | -0.446 | 0.08176 | -0.015 | -5.451
-11.5 | -0.452 | 0.07733 | -0.016 | -5.839
-11 | -0.455 | 0.0736 | -0.016 | -6.178
-10.5 | -0.455 | 0.0677 | -0.016 | -6.718
-10 | -0.451 | 0.06385 | -0.017 | -7.062
-9.5 | -0.443 | 0.05976 | -0.017 | -7.414
-9 | -0.431 | 0.05608 | -0.017 | -7.689
-8.5 | -0.415 | 0.0533 | -0.018 | -7.782
-8 | -0.394 | 0.04975 | -0.018 | -7.928
-7.5 | -0.37 | 0.04647 | -0.019 | -7.955
-7 | -0.341 | 0.0439 | -0.019 | -7.758
-6.5 | -0.308 | 0.04095 | -0.021 | -7.526
-6 | -0.272 | 0.03857 | -0.021 | -7.057
-5.5 | -0.288 | 0.00794 | -0.041 | -36.256
-5 | -0.236 | 0.0079 | -0.041 | -29.851
-4.5 | -0.181 | 0.00753 | -0.042 | -24.085
-4 | -0.125 | 0.00735 | -0.042 | -16.978
-3.5 | -0.067 | 0.00722 | -0.043 | -9.223
-3 | -0.007 | 0.00713 | -0.044 | -1.019
-2.5 | 0.053 | 0.00702 | -0.044 | 7.507
-2 | 0.113 | 0.00695 | -0.045 | 16.263
-1.5 | 0.174 | 0.00685 | -0.046 | 25.32
-1 | 0.234 | 0.00676 | -0.046 | 34.628
-0.5 | 0.295 | 0.00674 | -0.047 | 43.757
0 | 0.356 | 0.00675 | -0.048 | 52.725
0.5 | 0.415 | 0.00671 | -0.048 | 61.883
1 | 0.476 | 0.00518 | -0.049 | 91.792
1.5 | 0.536 | 0.00531 | -0.05 | 100.825
2 | 0.596 | 0.00543 | -0.05 | 109.729
2.5 | 0.655 | 0.00528 | -0.051 | 123.932
3 | 0.714 | 0.00546 | -0.052 | 130.779
3.5 | 0.773 | 0.00573 | -0.052 | 135
4 | 0.832 | 0.00577 | -0.053 | 144.156
4.5 | 0.89 | 0.00609 | -0.054 | 146.157
5 | 0.947 | 0.00713 | -0.054 | 132.842
5.5 | 1.001 | 0.00757 | -0.055 | 132.338
6 | 1.054 | 0.00811 | -0.056 | 129.934
6.5 | 1.104 | 0.00862 | -0.056 | 128.111
7 | 1.153 | 0.00935 | -0.057 | 123.26
7.5 | 1.192 | 0.01308 | -0.057 | 91.099
8 | 1.236 | 0.01379 | -0.058 | 89.648
8.5 | 1.276 | 0.01463 | -0.058 | 87.167
9 | 1.311 | 0.01546 | -0.059 | 84.751
9.5 | 1.341 | 0.01636 | -0.059 | 81.984
10 | 1.363 | 0.01733 | -0.06 | 78.655
10.5 | 1.377 | 0.01839 | -0.06 | 74.895
11 | 1.384 | 0.01956 | -0.061 | 70.716
11.5 | 1.383 | 0.02086 | -0.061 | 66.287
12 | 1.374 | 0.02239 | -0.062 | 61.365
12.5 | 1.357 | 0.02417 | -0.062 | 56.157
13 | 1.334 | 0.02595 | -0.063 | 51.417
13.5 | 1.304 | 0.02807 | -0.063 | 46.452
14 | 1.268 | 0.03055 | -0.064 | 41.501
14.5 | 1.224 | 0.03418 | -0.064 | 35.817
15 | 1.177 | 0.03786 | -0.064 | 31.091
15.5 | 1.13 | 0.0403 | -0.065 | 28.045
16 | 1.077 | 0.04498 | -0.065 | 23.944

## 60. Re 3M Mach 0.10 (2)
BIGFOIL.COM POLAR EXPORT
NACA65-613 a=0.0
NACA65-613 a=0.0 |  |  |  | Cl Max: | 1.5794 | at alpha= | 17.5 | deg
XFOIL ncrit=9 |  |  |  | L/D Max: | 171.607 | at alpha= | 4.5 | deg
Re: | 3000000 |  |  | Cd Min: | 0.17021 | at alpha= | -15.5 | deg
Mach: | 0.1 |  |  | Cl=0 at alpha= | -3.1009 | deg
|  |  |  | @ Cl=0.1, Cd= | 0.0067511
|  |  |  | @ Cl=0.4, Cd= | 0.0051923
|  |  |  | @ Cl=0.6, Cd= | 0.0043668
alpha (deg) | Cl | Cd | Cm | Cl/Cd
-15.5 | -0.4439 | 0.17021 | -0.0048 | -2.608
-15 | -0.4275 | 0.16386 | -0.0084 | -2.6089
-14.5 | -0.4124 | 0.15683 | -0.0121 | -2.6296
-13.5 | -0.3846 | 0.1412 | -0.0199 | -2.7238
-13 | -0.3724 | 0.13351 | -0.0238 | -2.7893
-12.5 | -0.3603 | 0.12602 | -0.0275 | -2.8591
-12 | -0.3499 | 0.11829 | -0.0313 | -2.958
-10.5 | -0.7909 | 0.0198 | -0.0525 | -39.9444
-10 | -0.7479 | 0.01722 | -0.0514 | -43.4321
-9.5 | -0.7004 | 0.01538 | -0.0505 | -45.5397
-9 | -0.6505 | 0.0139 | -0.0499 | -46.7986
-8.5 | -0.6 | 0.01244 | -0.0493 | -48.2315
-8 | -0.549 | 0.01106 | -0.0487 | -49.6383
-7.5 | -0.4959 | 0.01012 | -0.0483 | -49.002
-6.5 | -0.387 | 0.00887 | -0.048 | -43.6302
-5.5 | -0.276 | 0.00794 | -0.0481 | -34.7607
-4.5 | -0.1611 | 0.00762 | -0.0489 | -21.1417
-4 | -0.1041 | 0.0074 | -0.0493 | -14.0676
-3.5 | -0.0463 | 0.00726 | -0.0498 | -6.3774
-3 | 0.0117 | 0.00719 | -0.0503 | 1.6273
-2.5 | 0.0683 | 0.00685 | -0.0507 | 9.9708
-2 | 0.126 | 0.00667 | -0.0512 | 18.8906
-1.5 | 0.1836 | 0.00651 | -0.0517 | 28.2028
-1 | 0.2416 | 0.0064 | -0.0523 | 37.75
-0.5 | 0.2994 | 0.00626 | -0.0528 | 47.8275
0 | 0.3575 | 0.00617 | -0.0535 | 57.9417
0.5 | 0.4101 | 0.00496 | -0.0538 | 82.6815
1 | 0.4653 | 0.00441 | -0.0542 | 105.5102
1.5 | 0.5227 | 0.00433 | -0.0548 | 120.7159
2 | 0.5804 | 0.00436 | -0.0554 | 133.1193
2.5 | 0.6381 | 0.00438 | -0.056 | 145.6849
3 | 0.6958 | 0.00448 | -0.0567 | 155.3125
3.5 | 0.753 | 0.00462 | -0.0572 | 162.987
4 | 0.8097 | 0.00478 | -0.0578 | 169.3933
4.5 | 0.8649 | 0.00504 | -0.0581 | 171.6071
5 | 0.9175 | 0.00552 | -0.058 | 166.2138
5.5 | 0.965 | 0.00632 | -0.0571 | 152.6899
6 | 1.0113 | 0.00702 | -0.056 | 144.0598
6.5 | 1.0543 | 0.00773 | -0.0541 | 136.3907
7 | 1.1032 | 0.00867 | -0.0539 | 127.2434
7.5 | 1.1473 | 0.00976 | -0.053 | 117.5512
8 | 1.1815 | 0.01092 | -0.0501 | 108.196
8.5 | 1.2146 | 0.01191 | -0.0469 | 101.9815
9 | 1.239 | 0.01277 | -0.0421 | 97.0243
9.5 | 1.2677 | 0.01368 | -0.0385 | 92.6681
10 | 1.2965 | 0.01477 | -0.0353 | 87.7793
10.5 | 1.3254 | 0.01598 | -0.0325 | 82.9412
11 | 1.3521 | 0.01742 | -0.0297 | 77.6177
11.5 | 1.3812 | 0.01882 | -0.0274 | 73.39
12 | 1.4071 | 0.02052 | -0.0251 | 68.5721
12.5 | 1.4288 | 0.02258 | -0.0226 | 63.2772
13 | 1.4549 | 0.02444 | -0.0209 | 59.5295
13.5 | 1.4767 | 0.02668 | -0.019 | 55.3486
14 | 1.4927 | 0.02946 | -0.0169 | 50.6687
14.5 | 1.5128 | 0.03207 | -0.0155 | 47.1718
15 | 1.5299 | 0.03506 | -0.0142 | 43.6366
15.5 | 1.5442 | 0.03847 | -0.0131 | 40.1404
16 | 1.5543 | 0.04242 | -0.0121 | 36.6407
16.5 | 1.5667 | 0.04636 | -0.0116 | 33.7942
17 | 1.5742 | 0.051 | -0.0113 | 30.8667
17.5 | 1.5794 | 0.05607 | -0.0114 | 28.1684
18 | 1.5759 | 0.06246 | -0.012 | 25.2305
18.5 | 1.5775 | 0.06851 | -0.0131 | 23.0258
19 | 1.5744 | 0.07546 | -0.0148 | 20.864
19.5 | 1.5719 | 0.0826 | -0.0169 | 19.0303
20 | 1.5611 | 0.09126 | -0.0199 | 17.1061

## 61. Re 3M Mach 0.25 (1)
BIGFOIL.COM POLAR EXPORT
NACA65-613 a=0.0
NACA65-613 a=0.0 |  |  |  | Cl Max: | 1.365 | at alpha= | 10 | deg
JavaFoil+Calcfoil stall+Eppler ext transition |  |  |  | L/D Max: | 142.986 | at alpha= | 3.5 | deg
Re: | 3000000 |  |  | Cd Min: | 0.00526 | at alpha= | 1 | deg
Mach: | 0.25 |  |  | Cl=0 at alpha= | -2.9426 | deg
|  |  |  | @ Cl=0.1, Cd= | 0.0070158
|  |  |  | @ Cl=0.4, Cd= | 0.0067756
|  |  |  | @ Cl=0.6, Cd= | 0.0052932
alpha (deg) | Cl | Cd | Cm | Cl/Cd
-14 | -0.065 | 0.10629 | -0.015 | -0.609
-13.5 | -0.062 | 0.1041 | -0.015 | -0.594
-13 | -0.146 | 0.09962 | -0.015 | -1.463
-12.5 | -0.201 | 0.09406 | -0.015 | -2.135
-12 | -0.245 | 0.08861 | -0.015 | -2.761
-11.5 | -0.282 | 0.0839 | -0.015 | -3.363
-11 | -0.314 | 0.07714 | -0.016 | -4.072
-10.5 | -0.34 | 0.07126 | -0.016 | -4.774
-10 | -0.36 | 0.06663 | -0.016 | -5.405
-9.5 | -0.373 | 0.06334 | -0.017 | -5.892
-9 | -0.379 | 0.05879 | -0.017 | -6.455
-8.5 | -0.378 | 0.05547 | -0.017 | -6.817
-8 | -0.37 | 0.05183 | -0.018 | -7.138
-7.5 | -0.355 | 0.0483 | -0.019 | -7.341
-7 | -0.333 | 0.04512 | -0.019 | -7.375
-6.5 | -0.305 | 0.04267 | -0.02 | -7.144
-6 | -0.272 | 0.0399 | -0.021 | -6.817
-5.5 | -0.235 | 0.03676 | -0.022 | -6.394
-5 | -0.24 | 0.00788 | -0.042 | -30.416
-4.5 | -0.185 | 0.00762 | -0.043 | -24.259
-4 | -0.128 | 0.00745 | -0.044 | -17.119
-3.5 | -0.068 | 0.0073 | -0.044 | -9.343
-3 | -0.007 | 0.00721 | -0.045 | -1.034
-2.5 | 0.054 | 0.00709 | -0.046 | 7.636
-2 | 0.116 | 0.00699 | -0.046 | 16.616
-1.5 | 0.178 | 0.00691 | -0.047 | 25.796
-1 | 0.24 | 0.00684 | -0.048 | 35.178
-0.5 | 0.303 | 0.0068 | -0.048 | 44.554
0 | 0.366 | 0.00677 | -0.049 | 54.089
0.5 | 0.427 | 0.00678 | -0.05 | 62.97
1 | 0.489 | 0.00526 | -0.05 | 92.846
1.5 | 0.55 | 0.00539 | -0.051 | 102.09
2 | 0.612 | 0.00527 | -0.052 | 116.124
2.5 | 0.673 | 0.0054 | -0.052 | 124.547
3 | 0.734 | 0.00555 | -0.053 | 132.08
3.5 | 0.794 | 0.00555 | -0.054 | 142.986
4 | 0.854 | 0.00598 | -0.055 | 142.712
4.5 | 0.913 | 0.00695 | -0.055 | 131.361
5 | 0.97 | 0.00739 | -0.056 | 131.255
5.5 | 1.025 | 0.0079 | -0.056 | 129.741
6 | 1.079 | 0.0085 | -0.057 | 126.908
6.5 | 1.13 | 0.00908 | -0.058 | 124.377
7 | 1.178 | 0.00994 | -0.058 | 118.462
7.5 | 1.216 | 0.01381 | -0.058 | 88.081
8 | 1.259 | 0.01466 | -0.059 | 85.904
8.5 | 1.296 | 0.01561 | -0.059 | 83.034
9 | 1.327 | 0.01658 | -0.06 | 80.049
9.5 | 1.352 | 0.01764 | -0.061 | 76.643
10 | 1.365 | 0.01877 | -0.061 | 72.699
10.5 | 1.365 | 0.02007 | -0.062 | 68.024
11 | 1.355 | 0.02147 | -0.062 | 63.109
11.5 | 1.331 | 0.02341 | -0.063 | 56.876
12 | 1.296 | 0.02531 | -0.063 | 51.2
12.5 | 1.248 | 0.0276 | -0.064 | 45.209
13 | 1.186 | 0.03061 | -0.064 | 38.746
13.5 | 1.113 | 0.03402 | -0.064 | 32.708
14 | 1.026 | 0.03925 | -0.064 | 26.148
14.5 | 0.826 | 0.10309 | -0.042 | 8.014
15 | 0.749 | 0.10606 | -0.044 | 7.058

## 62. Re 3M Mach 0.25 (2)
BIGFOIL.COM POLAR EXPORT
NACA65-613 a=0.0
NACA65-613 a=0.0 |  |  |  | Cl Max: | 1.5235 | at alpha= | 16 | deg
XFOIL ncrit=9 |  |  |  | L/D Max: | 171.708 | at alpha= | 4.5 | deg
Re: | 3000000 |  |  | Cd Min: | 0.23708 | at alpha= | -20 | deg
Mach: | 0.25 |  |  | Cl=0 at alpha= | -3.1067 | deg
|  |  |  | @ Cl=0.1, Cd= | 0.0068645
|  |  |  | @ Cl=0.4, Cd= | 0.0060843
|  |  |  | @ Cl=0.6, Cd= | 0.0044098
alpha (deg) | Cl | Cd | Cm | Cl/Cd
-20 | -0.6059 | 0.23708 | 0.0338 | -2.5557
-19.5 | -0.5865 | 0.22986 | 0.0296 | -2.5516
-19 | -0.5677 | 0.22266 | 0.0251 | -2.5496
-18.5 | -0.5491 | 0.21564 | 0.0208 | -2.5464
-18 | -0.5306 | 0.20868 | 0.0165 | -2.5426
-17.5 | -0.5121 | 0.20162 | 0.0122 | -2.5399
-16 | -0.4615 | 0.17984 | 0 | -2.5662
-15.5 | -0.4438 | 0.17343 | -0.0037 | -2.559
-15 | -0.4262 | 0.16688 | -0.0075 | -2.5539
-14.5 | -0.4096 | 0.15976 | -0.0114 | -2.5638
-14 | -0.3934 | 0.15178 | -0.0155 | -2.5919
-13.5 | -0.3791 | 0.144 | -0.0195 | -2.6326
-13 | -0.3655 | 0.1364 | -0.0234 | -2.6796
-12 | -0.3397 | 0.12121 | -0.0311 | -2.8026
-11.5 | -0.3323 | 0.11329 | -0.035 | -2.9332
-11 | -0.3213 | 0.10609 | -0.0388 | -3.0286
-10.5 | -0.3109 | 0.09913 | -0.0424 | -3.1363
-10 | -0.321 | 0.08768 | -0.0476 | -3.661
-9.5 | -0.3324 | 0.07736 | -0.0531 | -4.2968
-8 | -0.558 | 0.01574 | -0.0556 | -35.4511
-7.5 | -0.5115 | 0.0121 | -0.0539 | -42.2727
-7 | -0.4568 | 0.01062 | -0.0529 | -43.0132
-6.5 | -0.4004 | 0.00967 | -0.0522 | -41.4064
-6 | -0.3432 | 0.00894 | -0.0517 | -38.3893
-5.5 | -0.2856 | 0.00833 | -0.0513 | -34.2857
-5 | -0.2274 | 0.00784 | -0.0511 | -29.0051
-4.5 | -0.1674 | 0.00765 | -0.0513 | -21.8824
-4 | -0.1074 | 0.0075 | -0.0515 | -14.32
-3.5 | -0.0472 | 0.00737 | -0.0519 | -6.4043
-3 | 0.0128 | 0.00728 | -0.0523 | 1.7582
-2.5 | 0.0718 | 0.00695 | -0.0526 | 10.3309
-2 | 0.1312 | 0.00677 | -0.053 | 19.3796
-1.5 | 0.1909 | 0.00657 | -0.0535 | 29.0563
-1 | 0.2506 | 0.00645 | -0.054 | 38.8527
-0.5 | 0.3104 | 0.0063 | -0.0546 | 49.2698
0 | 0.3703 | 0.00623 | -0.0552 | 59.4382
0.5 | 0.4294 | 0.00594 | -0.0558 | 72.2896
1 | 0.4814 | 0.00449 | -0.0559 | 107.216
1.5 | 0.5409 | 0.00439 | -0.0565 | 123.2118
2 | 0.6007 | 0.00441 | -0.0571 | 136.2132
2.5 | 0.6602 | 0.00447 | -0.0577 | 147.6957
3 | 0.7199 | 0.00458 | -0.0584 | 157.1834
3.5 | 0.7792 | 0.00471 | -0.0589 | 165.4352
4 | 0.8376 | 0.00491 | -0.0593 | 170.5906
4.5 | 0.8946 | 0.00521 | -0.0595 | 171.7083
5 | 0.9485 | 0.00572 | -0.0592 | 165.8217
5.5 | 0.9972 | 0.00653 | -0.058 | 152.7106
6 | 1.0436 | 0.0073 | -0.0564 | 142.9589
6.5 | 1.0855 | 0.00807 | -0.0537 | 134.5105
7 | 1.1373 | 0.0092 | -0.0538 | 123.6196
7.5 | 1.1719 | 0.01041 | -0.0504 | 112.5744
8 | 1.1938 | 0.01168 | -0.0447 | 102.2089
8.5 | 1.2141 | 0.01287 | -0.0391 | 94.3357
9 | 1.2428 | 0.01404 | -0.0352 | 88.5185
9.5 | 1.2718 | 0.01536 | -0.0318 | 82.7995
10 | 1.303 | 0.01673 | -0.029 | 77.884
10.5 | 1.3292 | 0.01849 | -0.0259 | 71.8875
11 | 1.3577 | 0.02023 | -0.0233 | 67.1132
11.5 | 1.3839 | 0.02222 | -0.0207 | 62.2817
12 | 1.4041 | 0.02474 | -0.018 | 56.7542
12.5 | 1.4296 | 0.02699 | -0.0159 | 52.9678
13 | 1.4507 | 0.02967 | -0.0138 | 48.8945
13.5 | 1.4652 | 0.03306 | -0.0117 | 44.3194
14 | 1.4839 | 0.03628 | -0.0101 | 40.9013
14.5 | 1.4981 | 0.04009 | -0.0087 | 37.3684
15 | 1.5045 | 0.04483 | -0.0075 | 33.5601
15.5 | 1.5168 | 0.04928 | -0.0069 | 30.7792
16 | 1.5235 | 0.05445 | -0.0067 | 27.9798
16.5 | 1.5228 | 0.06078 | -0.0069 | 25.0543
17 | 1.513 | 0.06855 | -0.008 | 22.0715
17.5 | 1.5088 | 0.07605 | -0.0097 | 19.8396
18 | 1.5015 | 0.08437 | -0.0122 | 17.7966
18.5 | 1.4868 | 0.09409 | -0.0157 | 15.8019
19 | 1.4661 | 0.10524 | -0.0205 | 13.931
19.5 | 1.4508 | 0.11586 | -0.0256 | 12.522
20 | 1.4244 | 0.12876 | -0.0324 | 11.0624

## 63. Re 3M Mach 0.50 (1)
BIGFOIL.COM POLAR EXPORT
NACA65-613 a=0.0
NACA65-613 a=0.0 |  |  |  | Cl Max: | 1.32 | at alpha= | 8 | deg
JavaFoil+Calcfoil stall+Eppler ext transition |  |  |  | L/D Max: | 139.713 | at alpha= | 2.5 | deg
Re: | 3000000 |  |  | Cd Min: | 0.00536 | at alpha= | 2.5 | deg
Mach: | 0.5 |  |  | Cl=0 at alpha= | -2.9412 | deg
|  |  |  | @ Cl=0.1, Cd= | 0.0072772
|  |  |  | @ Cl=0.4, Cd= | 0.0070563
|  |  |  | @ Cl=0.6, Cd= | 0.0059073
alpha (deg) | Cl | Cd | Cm | Cl/Cd
-20 | -0.948 | 0.16852 | -0.017 | -5.624
-19.5 | -0.921 | 0.16338 | -0.017 | -5.635
-19 | -0.893 | 0.15845 | -0.017 | -5.638
-18.5 | -0.866 | 0.15258 | -0.017 | -5.676
-18 | -0.839 | 0.14902 | -0.018 | -5.629
-17.5 | -0.809 | 0.14153 | -0.017 | -5.719
-17 | -0.782 | 0.13561 | -0.017 | -5.765
-16.5 | -0.754 | 0.13112 | -0.017 | -5.752
-16 | -0.727 | 0.12707 | -0.018 | -5.719
-15.5 | -0.699 | 0.12542 | -0.018 | -5.574
-15 | -0.672 | 0.12153 | -0.018 | -5.526
-14.5 | -0.644 | 0.11417 | -0.018 | -5.638
-14 | -0.615 | 0.10925 | -0.018 | -5.627
-13.5 | -0.587 | 0.10715 | -0.018 | -5.48
-13 | -0.559 | 0.10094 | -0.018 | -5.542
-12.5 | -0.532 | 0.10011 | -0.018 | -5.312
-12 | -0.504 | 0.09622 | -0.019 | -5.238
-11.5 | -0.476 | 0.09297 | -0.019 | -5.123
-11 | -0.448 | 0.08698 | -0.019 | -5.155
-10.5 | -0.42 | 0.0827 | -0.019 | -5.082
-10 | -0.392 | 0.07227 | -0.019 | -5.428
-9.5 | -0.365 | 0.0655 | -0.019 | -5.566
-9 | -0.337 | 0.05908 | -0.02 | -5.701
-8.5 | -0.309 | 0.05473 | -0.02 | -5.646
-8 | -0.281 | 0.05076 | -0.02 | -5.539
-7.5 | -0.253 | 0.04727 | -0.021 | -5.362
-7 | -0.225 | 0.05838 | -0.02 | -3.857
-6.5 | -0.197 | 0.04922 | -0.02 | -4.009
-6 | -0.169 | 0.04909 | -0.019 | -3.452
-5.5 | -0.142 | 0.04236 | -0.021 | -3.35
-5 | -0.178 | 0.03917 | -0.021 | -4.535
-4.5 | -0.154 | 0.03621 | -0.023 | -4.24
-4 | -0.11 | 0.03308 | -0.023 | -3.335
-3.5 | -0.06 | 0.03122 | -0.025 | -1.93
-3 | -0.008 | 0.00748 | -0.05 | -1.102
-2.5 | 0.06 | 0.00737 | -0.051 | 8.16
-2 | 0.129 | 0.00721 | -0.052 | 17.931
-1.5 | 0.199 | 0.00715 | -0.052 | 27.818
-1 | 0.268 | 0.00706 | -0.053 | 38.037
-0.5 | 0.338 | 0.0071 | -0.054 | 47.654
0 | 0.409 | 0.00705 | -0.055 | 58.015
0.5 | 0.477 | 0.00704 | -0.056 | 67.735
1 | 0.546 | 0.00717 | -0.056 | 76.141
1.5 | 0.614 | 0.00558 | -0.057 | 110.015
2 | 0.682 | 0.00545 | -0.058 | 125.196
2.5 | 0.749 | 0.00536 | -0.059 | 139.713
3 | 0.815 | 0.00649 | -0.059 | 125.686
3.5 | 0.88 | 0.0071 | -0.06 | 123.899
4 | 0.944 | 0.00762 | -0.06 | 123.983
4.5 | 1.008 | 0.0082 | -0.061 | 122.967
5 | 1.07 | 0.00889 | -0.062 | 120.403
5.5 | 1.128 | 0.00961 | -0.062 | 117.435
6 | 1.182 | 0.01058 | -0.063 | 111.81
6.5 | 1.231 | 0.01178 | -0.064 | 104.512
7 | 1.266 | 0.01673 | -0.064 | 75.692
7.5 | 1.3 | 0.01804 | -0.064 | 72.061
8 | 1.32 | 0.01966 | -0.065 | 67.128
8.5 | 1.309 | 0.0214 | -0.065 | 61.185
9 | 1.227 | 0.02382 | -0.066 | 51.497
9.5 | 0.672 | 0.06924 | -0.028 | 9.706
10 | 0.821 | 0.0294 | -0.067 | 27.925
10.5 | 0.724 | 0.08191 | -0.03 | 8.844
11 | 0.752 | 0.0751 | -0.034 | 10.02
11.5 | 0.778 | 0.08486 | -0.033 | 9.165
12 | 0.804 | 0.09656 | -0.035 | 8.326
12.5 | 0.83 | 0.09856 | -0.035 | 8.417
13 | 0.855 | 0.10266 | -0.035 | 8.332

## 64. Re 3M Mach 0.50 (2)
BIGFOIL.COM POLAR EXPORT
NACA65-613 a=0.0
NACA65-613 a=0.0 |  |  |  | Cl Max: | 1.3537 | at alpha= | 11.5 | deg
XFOIL ncrit=9 |  |  |  | L/D Max: | 172.437 | at alpha= | 4 | deg
Re: | 3000000 |  |  | Cd Min: | 0.25752 | at alpha= | -20 | deg
Mach: | 0.5 |  |  | Cl=0 at alpha= | -3.1443 | deg
|  |  |  | @ Cl=0.1, Cd= | 0.0076198
|  |  |  | @ Cl=0.4, Cd= | 0.0064951
|  |  |  | @ Cl=0.6, Cd= | 0.0047678
alpha (deg) | Cl | Cd | Cm | Cl/Cd
-20 | -0.6532 | 0.25752 | 0.0425 | -2.5365
-19.5 | -0.6294 | 0.24904 | 0.0374 | -2.5273
-19 | -0.6058 | 0.24067 | 0.0321 | -2.5171
-18 | -0.5613 | 0.22494 | 0.0226 | -2.4953
-17.5 | -0.5403 | 0.21722 | 0.0183 | -2.4873
-16.5 | -0.4969 | 0.20146 | 0.009 | -2.4665
-15.5 | -0.4512 | 0.18679 | -0.0002 | -2.4155
-15 | -0.429 | 0.17922 | -0.0048 | -2.3937
-14.5 | -0.4072 | 0.17152 | -0.0093 | -2.3741
-14 | -0.3861 | 0.16293 | -0.014 | -2.3697
-13 | -0.3471 | 0.14683 | -0.023 | -2.364
-12.5 | -0.3301 | 0.13866 | -0.0274 | -2.3806
-12 | -0.3117 | 0.13112 | -0.0316 | -2.3772
-11.5 | -0.2923 | 0.1244 | -0.0355 | -2.3497
-11 | -0.2751 | 0.11705 | -0.0396 | -2.3503
-10.5 | -0.2591 | 0.1096 | -0.0436 | -2.3641
-10 | -0.2454 | 0.10138 | -0.0481 | -2.4206
-9.5 | -0.2384 | 0.09297 | -0.0523 | -2.5643
-9 | -0.2316 | 0.08466 | -0.0566 | -2.7356
-8.5 | -0.2313 | 0.07577 | -0.0615 | -3.0527
-8 | -0.2301 | 0.06775 | -0.0664 | -3.3963
-7.5 | -0.2349 | 0.0594 | -0.0737 | -3.9545
-7 | -0.2601 | 0.05227 | -0.0759 | -4.9761
-6.5 | -0.2573 | 0.04606 | -0.0766 | -5.5862
-6 | -0.2472 | 0.03909 | -0.076 | -6.3239
-5 | -0.2043 | 0.02288 | -0.0705 | -8.9292
-4.5 | -0.1801 | 0.01074 | -0.0657 | -16.7691
-4 | -0.1215 | 0.00825 | -0.0631 | -14.7273
-3.5 | -0.0503 | 0.00798 | -0.0624 | -6.3033
-3 | 0.0204 | 0.00786 | -0.0621 | 2.5954
-2.5 | 0.0903 | 0.00769 | -0.0621 | 11.7425
-2 | 0.1566 | 0.00721 | -0.0618 | 21.7198
-1.5 | 0.2243 | 0.00692 | -0.0619 | 32.4133
-1 | 0.2923 | 0.0067 | -0.0621 | 43.6269
-0.5 | 0.3607 | 0.00657 | -0.0626 | 54.9011
0 | 0.4289 | 0.00644 | -0.0631 | 66.5994
0.5 | 0.4974 | 0.00636 | -0.0638 | 78.2075
1 | 0.5554 | 0.00484 | -0.0636 | 114.7521
1.5 | 0.6233 | 0.00473 | -0.0641 | 131.7759
2 | 0.692 | 0.00477 | -0.0647 | 145.0734
2.5 | 0.7604 | 0.00486 | -0.0652 | 156.4609
3 | 0.8289 | 0.00502 | -0.0656 | 165.1195
3.5 | 0.8963 | 0.00526 | -0.0657 | 170.3992
4 | 0.9622 | 0.00558 | -0.0654 | 172.4373
4.5 | 1.0256 | 0.00602 | -0.0645 | 170.3654
5 | 1.0828 | 0.00671 | -0.0625 | 161.3711
5.5 | 1.1311 | 0.00762 | -0.059 | 148.4383
6 | 1.1654 | 0.00868 | -0.0529 | 134.2627
6.5 | 1.1952 | 0.01 | -0.0468 | 119.52
7 | 1.2021 | 0.01217 | -0.0384 | 98.7757
7.5 | 1.2072 | 0.01508 | -0.0312 | 80.0531
8 | 1.2146 | 0.01836 | -0.0252 | 66.1547
8.5 | 1.2405 | 0.02096 | -0.0211 | 59.1842
9 | 1.2678 | 0.02364 | -0.0173 | 53.6294
9.5 | 1.2909 | 0.02674 | -0.0136 | 48.276
10 | 1.3169 | 0.02992 | -0.0102 | 44.014
10.5 | 1.3345 | 0.03388 | -0.0069 | 39.389
11 | 1.3457 | 0.03862 | -0.004 | 34.8446
11.5 | 1.3537 | 0.04397 | -0.0016 | 30.7869
12 | 1.3505 | 0.05061 | 0.0001 | 26.6844
12.5 | 1.3359 | 0.05877 | 0.0007 | 22.731
13 | 1.3144 | 0.06822 | -0.0001 | 19.2671
13.5 | 1.2909 | 0.07862 | -0.0024 | 16.4195
14 | 1.2655 | 0.09013 | -0.0063 | 14.0408
14.5 | 1.2381 | 0.10277 | -0.0121 | 12.0473
15 | 1.2104 | 0.11622 | -0.0193 | 10.4147
15.5 | 1.18 | 0.13092 | -0.028 | 9.0131
16 | 1.1557 | 0.14536 | -0.0372 | 7.9506
16.5 | 1.1346 | 0.16011 | -0.0469 | 7.0864

## 65. Re 4M Mach 0.00 (1)
BIGFOIL.COM POLAR EXPORT
NACA65-613 a=0.0
NACA65-613 a=0.0 |  |  |  | Cl Max: | 1.391 | at alpha= | 11.5 | deg
JavaFoil+Calcfoil stall+Eppler ext transition |  |  |  | L/D Max: | 147.184 | at alpha= | 4.5 | deg
Re: | 4000000 |  |  | Cd Min: | 0.00505 | at alpha= | 1 | deg
Mach: | 0 |  |  | Cl=0 at alpha= | -2.9407 | deg
|  |  |  | @ Cl=0.1, Cd= | 0.006658
|  |  |  | @ Cl=0.4, Cd= | 0.0064856
|  |  |  | @ Cl=0.6, Cd= | 0.0052817
alpha (deg) | Cl | Cd | Cm | Cl/Cd
-16 | -0.384 | 0.12383 | -0.014 | -3.098
-15.5 | -0.397 | 0.11894 | -0.014 | -3.338
-15 | -0.41 | 0.11322 | -0.014 | -3.622
-14.5 | -0.423 | 0.10478 | -0.014 | -4.034
-14 | -0.434 | 0.09912 | -0.015 | -4.383
-13.5 | -0.445 | 0.0954 | -0.015 | -4.665
-13 | -0.454 | 0.09031 | -0.015 | -5.031
-12.5 | -0.462 | 0.08526 | -0.015 | -5.417
-12 | -0.467 | 0.07905 | -0.016 | -5.913
-11.5 | -0.47 | 0.07602 | -0.016 | -6.187
-11 | -0.471 | 0.07147 | -0.016 | -6.584
-10.5 | -0.468 | 0.06637 | -0.017 | -7.048
-10 | -0.461 | 0.06223 | -0.017 | -7.414
-9.5 | -0.451 | 0.0586 | -0.017 | -7.7
-9 | -0.437 | 0.05492 | -0.018 | -7.964
-8.5 | -0.419 | 0.05257 | -0.018 | -7.971
-8 | -0.398 | 0.04856 | -0.019 | -8.187
-7.5 | -0.372 | 0.04534 | -0.02 | -8.2
-7 | -0.342 | 0.04286 | -0.02 | -7.975
-6.5 | -0.309 | 0.03976 | -0.022 | -7.776
-6 | -0.274 | 0.0366 | -0.023 | -7.472
-5.5 | -0.287 | 0.00771 | -0.04 | -37.223
-5 | -0.235 | 0.00757 | -0.041 | -31.057
-4.5 | -0.181 | 0.00718 | -0.042 | -25.156
-4 | -0.124 | 0.00708 | -0.042 | -17.551
-3.5 | -0.066 | 0.00691 | -0.043 | -9.582
-3 | -0.007 | 0.00683 | -0.043 | -1.058
-2.5 | 0.052 | 0.00673 | -0.044 | 7.799
-2 | 0.112 | 0.00664 | -0.045 | 16.95
-1.5 | 0.173 | 0.00658 | -0.045 | 26.234
-1 | 0.233 | 0.00655 | -0.046 | 35.575
-0.5 | 0.293 | 0.00649 | -0.047 | 45.185
0 | 0.354 | 0.00647 | -0.047 | 54.787
0.5 | 0.413 | 0.00649 | -0.048 | 63.686
1 | 0.473 | 0.00505 | -0.049 | 93.726
1.5 | 0.533 | 0.00517 | -0.049 | 103.124
2 | 0.593 | 0.00529 | -0.05 | 112.046
2.5 | 0.652 | 0.00522 | -0.051 | 125.018
3 | 0.711 | 0.00548 | -0.051 | 129.688
3.5 | 0.77 | 0.00587 | -0.052 | 131.153
4 | 0.828 | 0.00575 | -0.053 | 143.929
4.5 | 0.886 | 0.00602 | -0.054 | 147.184
5 | 0.943 | 0.00709 | -0.054 | 132.997
5.5 | 0.997 | 0.00754 | -0.055 | 132.267
6 | 1.05 | 0.00803 | -0.055 | 130.669
6.5 | 1.1 | 0.00863 | -0.056 | 127.591
7 | 1.149 | 0.00923 | -0.057 | 124.423
7.5 | 1.19 | 0.01228 | -0.057 | 96.881
8 | 1.234 | 0.01293 | -0.057 | 95.4
8.5 | 1.274 | 0.01373 | -0.058 | 92.819
9 | 1.31 | 0.01448 | -0.059 | 90.448
9.5 | 1.341 | 0.0153 | -0.059 | 87.654
10 | 1.365 | 0.01612 | -0.06 | 84.676
10.5 | 1.381 | 0.01714 | -0.06 | 80.544
11 | 1.389 | 0.01819 | -0.061 | 76.375
11.5 | 1.391 | 0.01936 | -0.061 | 71.873
12 | 1.386 | 0.02078 | -0.062 | 66.674
12.5 | 1.374 | 0.02219 | -0.062 | 61.918
13 | 1.355 | 0.02392 | -0.063 | 56.629
13.5 | 1.33 | 0.02563 | -0.063 | 51.897
14 | 1.299 | 0.0277 | -0.064 | 46.905
14.5 | 1.262 | 0.03092 | -0.064 | 40.795
15 | 1.221 | 0.03382 | -0.064 | 36.103
15.5 | 1.18 | 0.03582 | -0.065 | 32.944
16 | 1.134 | 0.03956 | -0.065 | 28.655
16.5 | 1.085 | 0.04377 | -0.065 | 24.784

## 66. Re 4M Mach 0.00 (2)
BIGFOIL.COM POLAR EXPORT
NACA65-613 a=0.0
NACA65-613 a=0.0 |  |  |  | Cl Max: | 1.6339 | at alpha= | 19 | deg
XFOIL ncrit=9 |  |  |  | L/D Max: | 173.728 | at alpha= | 4 | deg
Re: | 4000000 |  |  | Cd Min: | 0.16014 | at alpha= | -15 | deg
Mach: | 0 |  |  | Cl=0 at alpha= | -3.0809 | deg
|  |  |  | @ Cl=0.1, Cd= | 0.0063631
|  |  |  | @ Cl=0.4, Cd= | 0.0051611
|  |  |  | @ Cl=0.6, Cd= | 0.0041351
alpha (deg) | Cl | Cd | Cm | Cl/Cd
-15 | -0.435 | 0.16014 | -0.009 | -2.7164
-14.5 | -0.4209 | 0.15286 | -0.0129 | -2.7535
-14 | -0.4006 | 0.14822 | -0.0162 | -2.7027
-13 | -1.0245 | 0.024 | -0.0533 | -42.6875
-12.5 | -0.9929 | 0.0206 | -0.0514 | -48.199
-12 | -0.9516 | 0.01856 | -0.0503 | -51.2716
-11.5 | -0.9058 | 0.01709 | -0.0495 | -53.0018
-11 | -0.8594 | 0.01554 | -0.0487 | -55.3024
-10.5 | -0.8104 | 0.01434 | -0.0482 | -56.5132
-10 | -0.7602 | 0.01324 | -0.0478 | -57.4169
-9.5 | -0.7089 | 0.01227 | -0.0474 | -57.7751
-9 | -0.6568 | 0.01138 | -0.0472 | -57.7153
-8.5 | -0.6034 | 0.0107 | -0.0471 | -56.3925
-8 | -0.5498 | 0.01004 | -0.047 | -54.761
-7.5 | -0.4954 | 0.0095 | -0.047 | -52.1474
-7 | -0.4417 | 0.0088 | -0.0469 | -50.1932
-6.5 | -0.3874 | 0.00823 | -0.0468 | -47.0717
-6 | -0.3321 | 0.00783 | -0.047 | -42.4138
-5.5 | -0.2764 | 0.00745 | -0.0472 | -37.1007
-5 | -0.2203 | 0.00712 | -0.0475 | -30.941
-4.5 | -0.1628 | 0.00702 | -0.048 | -23.1909
-4 | -0.1057 | 0.00682 | -0.0485 | -15.4985
-3 | 0.0093 | 0.00656 | -0.0496 | 1.4177
-2.5 | 0.0672 | 0.00653 | -0.0502 | 10.291
-2 | 0.1242 | 0.00624 | -0.0507 | 19.9038
-1.5 | 0.1817 | 0.00611 | -0.0512 | 29.7381
-1 | 0.2395 | 0.00599 | -0.0519 | 39.9833
-0.5 | 0.2973 | 0.00593 | -0.0525 | 50.1349
0 | 0.3552 | 0.00583 | -0.0532 | 60.9262
1 | 0.4637 | 0.00421 | -0.0541 | 110.1425
1.5 | 0.5209 | 0.00411 | -0.0547 | 126.7397
2 | 0.5784 | 0.00412 | -0.0554 | 140.3883
2.5 | 0.6357 | 0.00416 | -0.056 | 152.8125
3 | 0.693 | 0.00428 | -0.0567 | 161.9159
3.5 | 0.7501 | 0.00442 | -0.0574 | 169.7059
4 | 0.8061 | 0.00464 | -0.0579 | 173.7284
4.5 | 0.8602 | 0.00502 | -0.0582 | 171.3546
5 | 0.9118 | 0.00557 | -0.0581 | 163.6984
5.5 | 0.9602 | 0.00633 | -0.0575 | 151.6904
6 | 1.0085 | 0.00698 | -0.0568 | 144.4842
6.5 | 1.0535 | 0.0077 | -0.0556 | 136.8182
7 | 1.0936 | 0.00847 | -0.0533 | 129.1145
7.5 | 1.1437 | 0.00948 | -0.0536 | 120.6435
8 | 1.1823 | 0.01045 | -0.0515 | 113.1388
8.5 | 1.222 | 0.01122 | -0.0495 | 108.9127
9 | 1.2594 | 0.0119 | -0.0471 | 105.8319
9.5 | 1.285 | 0.01266 | -0.0426 | 101.5008
10 | 1.315 | 0.01348 | -0.0393 | 97.5519
10.5 | 1.3429 | 0.01454 | -0.0361 | 92.359
11 | 1.3735 | 0.01559 | -0.0335 | 88.1013
11.5 | 1.4003 | 0.01695 | -0.0308 | 82.6136
12 | 1.4267 | 0.01844 | -0.0283 | 77.3698
12.5 | 1.4551 | 0.01989 | -0.0263 | 73.1574
13 | 1.48 | 0.02164 | -0.0242 | 68.3919
13.5 | 1.501 | 0.02376 | -0.022 | 63.1734
14 | 1.5233 | 0.02586 | -0.0202 | 58.9056
14.5 | 1.5443 | 0.02815 | -0.0185 | 54.8597
15 | 1.5618 | 0.03083 | -0.0169 | 50.6584
15.5 | 1.5758 | 0.03397 | -0.0154 | 46.388
16 | 1.5924 | 0.03702 | -0.0144 | 43.0146
16.5 | 1.6052 | 0.04058 | -0.0135 | 39.5564
17 | 1.612 | 0.04491 | -0.0127 | 35.894
17.5 | 1.6196 | 0.04935 | -0.0124 | 32.8186
18 | 1.6282 | 0.0539 | -0.0125 | 30.2078
18.5 | 1.6328 | 0.05909 | -0.0129 | 27.6324
19 | 1.6339 | 0.06491 | -0.0138 | 25.1718
19.5 | 1.6334 | 0.0712 | -0.0151 | 22.941
20 | 1.6254 | 0.07877 | -0.0171 | 20.6348

## 67. Re 4M Mach 0.10 (1)
BIGFOIL.COM POLAR EXPORT
NACA65-613 a=0.0
NACA65-613 a=0.0 |  |  |  | Cl Max: | 1.387 | at alpha= | 11 | deg
JavaFoil+Calcfoil stall+Eppler ext transition |  |  |  | L/D Max: | 146.609 | at alpha= | 4.5 | deg
Re: | 4000000 |  |  | Cd Min: | 0.00505 | at alpha= | 1 | deg
Mach: | 0.1 |  |  | Cl=0 at alpha= | -2.9417 | deg
|  |  |  | @ Cl=0.1, Cd= | 0.0066652
|  |  |  | @ Cl=0.4, Cd= | 0.00648
|  |  |  | @ Cl=0.6, Cd= | 0.0053419
alpha (deg) | Cl | Cd | Cm | Cl/Cd
-16 | -0.34 | 0.127 | -0.013 | -2.677
-15.5 | -0.356 | 0.12138 | -0.014 | -2.93
-15 | -0.371 | 0.11516 | -0.014 | -3.223
-14.5 | -0.386 | 0.10665 | -0.014 | -3.623
-14 | -0.401 | 0.10042 | -0.015 | -3.992
-13.5 | -0.414 | 0.09628 | -0.015 | -4.304
-13 | -0.427 | 0.09073 | -0.015 | -4.702
-12.5 | -0.437 | 0.0856 | -0.015 | -5.108
-12 | -0.446 | 0.08013 | -0.016 | -5.564
-11.5 | -0.452 | 0.0767 | -0.016 | -5.891
-11 | -0.455 | 0.07207 | -0.016 | -6.313
-10.5 | -0.455 | 0.06689 | -0.017 | -6.803
-10 | -0.451 | 0.06257 | -0.017 | -7.21
-9.5 | -0.443 | 0.05906 | -0.017 | -7.506
-9 | -0.431 | 0.05542 | -0.018 | -7.785
-8.5 | -0.415 | 0.05277 | -0.018 | -7.864
-8 | -0.395 | 0.04888 | -0.019 | -8.076
-7.5 | -0.37 | 0.04569 | -0.02 | -8.101
-7 | -0.341 | 0.04315 | -0.02 | -7.905
-6.5 | -0.309 | 0.04018 | -0.021 | -7.682
-6 | -0.273 | 0.03731 | -0.023 | -7.322
-5.5 | -0.288 | 0.00773 | -0.041 | -37.213
-5 | -0.236 | 0.00757 | -0.041 | -31.168
-4.5 | -0.181 | 0.00723 | -0.042 | -25.084
-4 | -0.125 | 0.00706 | -0.042 | -17.673
-3.5 | -0.067 | 0.00697 | -0.043 | -9.556
-3 | -0.007 | 0.00686 | -0.044 | -1.058
-2.5 | 0.053 | 0.00672 | -0.044 | 7.842
-2 | 0.113 | 0.00665 | -0.045 | 17.003
-1.5 | 0.174 | 0.00657 | -0.046 | 26.414
-1 | 0.234 | 0.00654 | -0.046 | 35.787
-0.5 | 0.295 | 0.00651 | -0.047 | 45.262
0 | 0.356 | 0.00648 | -0.048 | 54.925
0.5 | 0.415 | 0.00648 | -0.048 | 64.126
1 | 0.476 | 0.00505 | -0.049 | 94.146
1.5 | 0.536 | 0.00518 | -0.05 | 103.472
2 | 0.596 | 0.00535 | -0.05 | 111.327
2.5 | 0.655 | 0.00523 | -0.051 | 125.33
3 | 0.714 | 0.00554 | -0.052 | 129.028
3.5 | 0.773 | 0.00588 | -0.052 | 131.497
4 | 0.832 | 0.00578 | -0.053 | 143.939
4.5 | 0.89 | 0.00607 | -0.054 | 146.609
5 | 0.947 | 0.00713 | -0.054 | 132.867
5.5 | 1.002 | 0.00759 | -0.055 | 131.993
6 | 1.054 | 0.00811 | -0.056 | 129.962
6.5 | 1.105 | 0.0087 | -0.056 | 126.992
7 | 1.153 | 0.00933 | -0.057 | 123.59
7.5 | 1.194 | 0.01242 | -0.057 | 96.11
8 | 1.238 | 0.01308 | -0.058 | 94.649
8.5 | 1.278 | 0.01387 | -0.058 | 92.123
9 | 1.313 | 0.01465 | -0.059 | 89.659
9.5 | 1.344 | 0.01549 | -0.059 | 86.746
10 | 1.366 | 0.0164 | -0.06 | 83.281
10.5 | 1.38 | 0.01738 | -0.061 | 79.39
11 | 1.387 | 0.01848 | -0.061 | 75.042
11.5 | 1.386 | 0.01968 | -0.062 | 70.401
12 | 1.377 | 0.02109 | -0.062 | 65.286
12.5 | 1.361 | 0.02279 | -0.063 | 59.688
13 | 1.338 | 0.02445 | -0.063 | 54.708
13.5 | 1.308 | 0.02643 | -0.064 | 49.481
14 | 1.272 | 0.02872 | -0.064 | 44.267
14.5 | 1.228 | 0.03205 | -0.064 | 38.322
15 | 1.182 | 0.03531 | -0.064 | 33.466
15.5 | 1.135 | 0.03751 | -0.065 | 30.259
16 | 1.082 | 0.0416 | -0.065 | 26.018

## 68. Re 4M Mach 0.10 (2)
BIGFOIL.COM POLAR EXPORT
NACA65-613 a=0.0
NACA65-613 a=0.0 |  |  |  | Cl Max: | 1.6214 | at alpha= | 18.5 | deg
XFOIL ncrit=9 |  |  |  | L/D Max: | 174.452 | at alpha= | 4 | deg
Re: | 4000000 |  |  | Cd Min: | 0.08479 | at alpha= | 20 | deg
Mach: | 0.1 |  |  | Cl=0 at alpha= | -3.0818 | deg
|  |  |  | @ Cl=0.1, Cd= | 0.0063768
|  |  |  | @ Cl=0.4, Cd= | 0.0052034
|  |  |  | @ Cl=0.6, Cd= | 0.0041425
alpha (deg) | Cl | Cd | Cm | Cl/Cd
-11.5 | -0.9019 | 0.01983 | -0.0524 | -45.4816
-11 | -0.8605 | 0.01724 | -0.051 | -49.913
-10.5 | -0.8133 | 0.01556 | -0.0502 | -52.2686
-10 | -0.764 | 0.01412 | -0.0495 | -54.1076
-9 | -0.6611 | 0.01182 | -0.0485 | -55.9306
-8.5 | -0.6075 | 0.01104 | -0.0482 | -55.0272
-8 | -0.5536 | 0.01028 | -0.048 | -53.8521
-7.5 | -0.4989 | 0.00967 | -0.0479 | -51.5926
-7 | -0.4444 | 0.00899 | -0.0477 | -49.4327
-6.5 | -0.3899 | 0.00833 | -0.0475 | -46.8067
-6 | -0.3343 | 0.00789 | -0.0476 | -42.3701
-5.5 | -0.2781 | 0.00751 | -0.0477 | -37.0306
-5 | -0.2218 | 0.00716 | -0.0479 | -30.9777
-4.5 | -0.1639 | 0.00703 | -0.0484 | -23.3144
-4 | -0.1063 | 0.00685 | -0.0489 | -15.5182
-3.5 | -0.0486 | 0.00671 | -0.0494 | -7.2429
-3 | 0.0095 | 0.00657 | -0.0499 | 1.446
-2.5 | 0.0677 | 0.00654 | -0.0505 | 10.3517
-2 | 0.1251 | 0.00625 | -0.051 | 20.016
-1.5 | 0.1829 | 0.00612 | -0.0515 | 29.8856
-1 | 0.2412 | 0.006 | -0.0522 | 40.2
-0.5 | 0.2993 | 0.00594 | -0.0528 | 50.3872
0 | 0.3575 | 0.00583 | -0.0535 | 61.3208
1 | 0.4667 | 0.00422 | -0.0544 | 110.5924
1.5 | 0.5242 | 0.00412 | -0.055 | 127.233
2 | 0.582 | 0.00413 | -0.0557 | 140.9201
2.5 | 0.6397 | 0.00417 | -0.0564 | 153.4053
3 | 0.6975 | 0.00429 | -0.057 | 162.5874
3.5 | 0.7548 | 0.00443 | -0.0577 | 170.3837
4 | 0.8112 | 0.00465 | -0.0582 | 174.4516
4.5 | 0.8656 | 0.00504 | -0.0584 | 171.746
5 | 0.9175 | 0.0056 | -0.0583 | 163.8393
5.5 | 0.9661 | 0.00636 | -0.0577 | 151.9025
6 | 1.0143 | 0.00704 | -0.0569 | 144.0767
6.5 | 1.0593 | 0.00777 | -0.0555 | 136.332
7 | 1.0993 | 0.00854 | -0.0532 | 128.7237
7.5 | 1.1491 | 0.00958 | -0.0533 | 119.9478
8 | 1.1868 | 0.01058 | -0.051 | 112.1739
8.5 | 1.2262 | 0.01134 | -0.0488 | 108.1305
9 | 1.2593 | 0.01203 | -0.0454 | 104.68
9.5 | 1.2856 | 0.01285 | -0.041 | 100.0467
10 | 1.3158 | 0.01375 | -0.0378 | 95.6945
10.5 | 1.3444 | 0.01486 | -0.0347 | 90.4711
11 | 1.3748 | 0.016 | -0.0321 | 85.925
11.5 | 1.401 | 0.01746 | -0.0293 | 80.2405
12 | 1.428 | 0.019 | -0.0269 | 75.1579
12.5 | 1.4561 | 0.02055 | -0.0249 | 70.8564
13 | 1.4799 | 0.02246 | -0.0227 | 65.8905
13.5 | 1.5001 | 0.02472 | -0.0204 | 60.6837
14 | 1.5234 | 0.02686 | -0.0187 | 56.7163
14.5 | 1.5425 | 0.02939 | -0.0169 | 52.4838
15 | 1.5583 | 0.03235 | -0.0152 | 48.17
15.5 | 1.5744 | 0.03545 | -0.0139 | 44.4118
16 | 1.5887 | 0.03886 | -0.0129 | 40.8827
16.5 | 1.599 | 0.04281 | -0.012 | 37.3511
17 | 1.6051 | 0.04742 | -0.0114 | 33.8486
17.5 | 1.6138 | 0.05192 | -0.0113 | 31.0824
18 | 1.6194 | 0.057 | -0.0115 | 28.4105
18.5 | 1.6214 | 0.0627 | -0.0122 | 25.8596
19 | 1.6194 | 0.06921 | -0.0133 | 23.3984
19.5 | 1.6161 | 0.07611 | -0.015 | 21.2337
20 | 1.6029 | 0.08479 | -0.0176 | 18.9044

## 69. Re 4M Mach 0.25 (1)
BIGFOIL.COM POLAR EXPORT
NACA65-613 a=0.0
NACA65-613 a=0.0 |  |  |  | Cl Max: | 1.368 | at alpha= | 10 | deg
JavaFoil+Calcfoil stall+Eppler ext transition |  |  |  | L/D Max: | 143.006 | at alpha= | 4 | deg
Re: | 4000000 |  |  | Cd Min: | 0.00513 | at alpha= | 1 | deg
Mach: | 0.25 |  |  | Cl=0 at alpha= | -2.9426 | deg
|  |  |  | @ Cl=0.1, Cd= | 0.0067058
|  |  |  | @ Cl=0.4, Cd= | 0.0065567
|  |  |  | @ Cl=0.6, Cd= | 0.0053971
alpha (deg) | Cl | Cd | Cm | Cl/Cd
-14 | -0.065 | 0.10447 | -0.015 | -0.62
-13.5 | -0.062 | 0.10067 | -0.015 | -0.614
-13 | -0.146 | 0.09713 | -0.015 | -1.501
-12.5 | -0.201 | 0.09184 | -0.015 | -2.187
-12 | -0.245 | 0.08603 | -0.015 | -2.844
-11.5 | -0.282 | 0.08184 | -0.016 | -3.448
-11 | -0.314 | 0.0753 | -0.016 | -4.172
-10.5 | -0.34 | 0.07003 | -0.016 | -4.86
-10 | -0.36 | 0.06577 | -0.017 | -5.479
-9.5 | -0.373 | 0.06245 | -0.017 | -5.98
-9 | -0.38 | 0.0576 | -0.018 | -6.591
-8.5 | -0.378 | 0.05512 | -0.018 | -6.864
-8 | -0.37 | 0.05075 | -0.019 | -7.293
-7.5 | -0.355 | 0.04781 | -0.019 | -7.421
-7 | -0.333 | 0.04459 | -0.019 | -7.464
-6.5 | -0.305 | 0.04212 | -0.02 | -7.24
-6 | -0.272 | 0.03918 | -0.021 | -6.95
-5.5 | -0.236 | 0.03538 | -0.024 | -6.675
-5 | -0.24 | 0.00765 | -0.042 | -31.317
-4.5 | -0.185 | 0.00729 | -0.043 | -25.379
-4 | -0.128 | 0.00717 | -0.044 | -17.799
-3.5 | -0.068 | 0.00702 | -0.044 | -9.711
-3 | -0.007 | 0.0069 | -0.045 | -1.08
-2.5 | 0.054 | 0.00678 | -0.046 | 7.982
-2 | 0.116 | 0.00668 | -0.046 | 17.374
-1.5 | 0.178 | 0.00665 | -0.047 | 26.786
-1 | 0.24 | 0.00661 | -0.048 | 36.361
-0.5 | 0.303 | 0.00657 | -0.048 | 46.111
0 | 0.366 | 0.00654 | -0.049 | 55.976
0.5 | 0.427 | 0.00657 | -0.05 | 64.948
1 | 0.489 | 0.00513 | -0.05 | 95.337
1.5 | 0.55 | 0.00526 | -0.051 | 104.676
2 | 0.612 | 0.00543 | -0.052 | 112.626
2.5 | 0.673 | 0.00535 | -0.052 | 125.704
3 | 0.733 | 0.00571 | -0.053 | 128.383
3.5 | 0.794 | 0.00571 | -0.054 | 139.025
4 | 0.854 | 0.00597 | -0.055 | 143.006
4.5 | 0.913 | 0.00695 | -0.055 | 131.352
5 | 0.971 | 0.00739 | -0.056 | 131.335
5.5 | 1.026 | 0.00791 | -0.056 | 129.651
6 | 1.079 | 0.00849 | -0.057 | 127.057
6.5 | 1.13 | 0.00905 | -0.058 | 124.826
7 | 1.179 | 0.00988 | -0.058 | 119.242
7.5 | 1.218 | 0.01312 | -0.058 | 92.853
8 | 1.262 | 0.01391 | -0.059 | 90.686
8.5 | 1.299 | 0.0148 | -0.06 | 87.785
9 | 1.33 | 0.0157 | -0.06 | 84.687
9.5 | 1.355 | 0.0167 | -0.061 | 81.12
10 | 1.368 | 0.01776 | -0.061 | 77.011
10.5 | 1.368 | 0.01897 | -0.062 | 72.131
11 | 1.358 | 0.02029 | -0.063 | 66.936
11.5 | 1.334 | 0.02209 | -0.063 | 60.411
12 | 1.299 | 0.02387 | -0.063 | 54.425
12.5 | 1.251 | 0.02599 | -0.064 | 48.128
13 | 1.19 | 0.02879 | -0.064 | 41.322
13.5 | 1.117 | 0.03174 | -0.065 | 35.206
14 | 1.032 | 0.03619 | -0.065 | 28.519
14.5 | 0.903 | 0.05727 | -0.06 | 15.771
15 | 0.791 | 0.07429 | -0.057 | 10.648

## 70. Re 4M Mach 0.25 (2)
BIGFOIL.COM POLAR EXPORT
NACA65-613 a=0.0
NACA65-613 a=0.0 |  |  |  | Cl Max: | 1.563 | at alpha= | 16.5 | deg
XFOIL ncrit=9 |  |  |  | L/D Max: | 175.607 | at alpha= | 4 | deg
Re: | 4000000 |  |  | Cd Min: | 0.23493 | at alpha= | -20 | deg
Mach: | 0.25 |  |  | Cl=0 at alpha= | -3.0879 | deg
|  |  |  | @ Cl=0.1, Cd= | 0.006468
|  |  |  | @ Cl=0.4, Cd= | 0.0058157
|  |  |  | @ Cl=0.6, Cd= | 0.0042036
alpha (deg) | Cl | Cd | Cm | Cl/Cd
-20 | -0.6075 | 0.23493 | 0.0337 | -2.5859
-19.5 | -0.5876 | 0.22955 | 0.0293 | -2.5598
-19 | -0.5681 | 0.22328 | 0.025 | -2.5443
-18.5 | -0.5487 | 0.21609 | 0.0208 | -2.5392
-18 | -0.53 | 0.20906 | 0.0165 | -2.5352
-17.5 | -0.511 | 0.20206 | 0.0121 | -2.529
-17 | -0.4941 | 0.19533 | 0.0085 | -2.5296
-16.5 | -0.4766 | 0.18828 | 0.0046 | -2.5313
-16 | -0.4594 | 0.18096 | 0.0005 | -2.5387
-15.5 | -0.4425 | 0.17361 | -0.0035 | -2.5488
-15 | -0.4267 | 0.16587 | -0.0075 | -2.5725
-14 | -0.3963 | 0.1513 | -0.0156 | -2.6193
-13.5 | -0.3799 | 0.14445 | -0.0194 | -2.63
-13 | -0.365 | 0.13659 | -0.0234 | -2.6722
-12.5 | -0.3508 | 0.12908 | -0.0273 | -2.7177
-12 | -0.3384 | 0.12144 | -0.0312 | -2.7866
-11.5 | -0.3276 | 0.11371 | -0.035 | -2.881
-11 | -0.318 | 0.106 | -0.0388 | -3
-10.5 | -0.3188 | 0.09686 | -0.0433 | -3.2913
-10 | -0.3389 | 0.08386 | -0.0495 | -4.0413
-9.5 | -0.3671 | 0.07094 | -0.0572 | -5.1748
-9 | -0.4566 | 0.05581 | -0.064 | -8.1813
-8.5 | -0.4826 | 0.04461 | -0.0635 | -10.8182
-7.5 | -0.5158 | 0.01136 | -0.0533 | -45.4049
-7 | -0.4595 | 0.01022 | -0.0525 | -44.9609
-6.5 | -0.4034 | 0.00912 | -0.0517 | -44.2325
-6 | -0.3465 | 0.00835 | -0.0511 | -41.497
-5.5 | -0.2881 | 0.00784 | -0.0508 | -36.7474
-4.5 | -0.1702 | 0.00708 | -0.0508 | -24.0395
-4 | -0.1094 | 0.00702 | -0.0512 | -15.584
-3.5 | -0.0497 | 0.00679 | -0.0515 | -7.3196
-3 | 0.0106 | 0.00666 | -0.0519 | 1.5916
-2.5 | 0.071 | 0.0066 | -0.0525 | 10.7576
-2 | 0.1303 | 0.00633 | -0.0529 | 20.5845
-1.5 | 0.1901 | 0.00616 | -0.0534 | 30.8604
-1 | 0.2502 | 0.00604 | -0.054 | 41.4238
-0.5 | 0.3103 | 0.00598 | -0.0546 | 51.8896
0 | 0.3705 | 0.00587 | -0.0553 | 63.1175
0.5 | 0.4303 | 0.00576 | -0.0559 | 74.7049
1 | 0.4831 | 0.0043 | -0.0562 | 112.3488
1.5 | 0.5426 | 0.00417 | -0.0568 | 130.1199
2.5 | 0.6621 | 0.00424 | -0.0581 | 156.1557
3 | 0.722 | 0.00436 | -0.0588 | 165.5963
3.5 | 0.781 | 0.00455 | -0.0594 | 171.6484
4 | 0.8394 | 0.00478 | -0.0598 | 175.6067
4.5 | 0.8955 | 0.00519 | -0.0599 | 172.5434
5 | 0.9489 | 0.00577 | -0.0596 | 164.4541
5.5 | 0.9984 | 0.00656 | -0.0586 | 152.1951
6 | 1.047 | 0.00728 | -0.0574 | 143.8187
6.5 | 1.091 | 0.0081 | -0.0553 | 134.6914
7 | 1.1275 | 0.00899 | -0.0517 | 125.4171
7.5 | 1.1751 | 0.01018 | -0.051 | 115.4322
8 | 1.2063 | 0.01125 | -0.0468 | 107.2267
8.5 | 1.2306 | 0.01214 | -0.0414 | 101.3674
9 | 1.2604 | 0.01313 | -0.0374 | 95.9939
9.5 | 1.2917 | 0.01424 | -0.0341 | 90.7093
10 | 1.3213 | 0.01558 | -0.0308 | 84.8074
10.5 | 1.352 | 0.01699 | -0.0279 | 79.5762
11 | 1.3809 | 0.01861 | -0.0251 | 74.202
11.5 | 1.4055 | 0.02061 | -0.0222 | 68.1951
12 | 1.4336 | 0.02251 | -0.0199 | 63.6873
12.5 | 1.4578 | 0.02476 | -0.0175 | 58.8772
13 | 1.478 | 0.0274 | -0.015 | 53.9416
13.5 | 1.4986 | 0.03015 | -0.013 | 49.7048
14 | 1.5152 | 0.0334 | -0.011 | 45.3653
14.5 | 1.5306 | 0.03695 | -0.0094 | 41.4235
15 | 1.5437 | 0.0409 | -0.008 | 37.7433
15.5 | 1.5519 | 0.04553 | -0.007 | 34.0852
16 | 1.5587 | 0.05051 | -0.0063 | 30.8592
16.5 | 1.563 | 0.05606 | -0.0062 | 27.8808
17 | 1.5624 | 0.06244 | -0.0067 | 25.0224
17.5 | 1.5606 | 0.06929 | -0.0077 | 22.5227
18 | 1.5506 | 0.07753 | -0.0097 | 20
18.5 | 1.5369 | 0.08674 | -0.0126 | 17.7185
19 | 1.5186 | 0.09709 | -0.0166 | 15.6412
19.5 | 1.4981 | 0.10821 | -0.0215 | 13.8444
20 | 1.4711 | 0.1208 | -0.0279 | 12.178

## 71. Re 4M Mach 0.50 (1)
BIGFOIL.COM POLAR EXPORT
NACA65-613 a=0.0
NACA65-613 a=0.0 |  |  |  | Cl Max: | 1.322 | at alpha= | 8 | deg
JavaFoil+Calcfoil stall+Eppler ext transition |  |  |  | L/D Max: | 138.43 | at alpha= | 2.5 | deg
Re: | 4000000 |  |  | Cd Min: | 0.00541 | at alpha= | 2.5 | deg
Mach: | 0.5 |  |  | Cl=0 at alpha= | -2.9412 | deg
|  |  |  | @ Cl=0.1, Cd= | 0.0069846
|  |  |  | @ Cl=0.4, Cd= | 0.0068162
|  |  |  | @ Cl=0.6, Cd= | 0.0057323
alpha (deg) | Cl | Cd | Cm | Cl/Cd
-20 | -0.948 | 0.16369 | -0.017 | -5.793
-19.5 | -0.921 | 0.15808 | -0.017 | -5.827
-19 | -0.894 | 0.15316 | -0.017 | -5.836
-18.5 | -0.867 | 0.14713 | -0.017 | -5.89
-18 | -0.839 | 0.14174 | -0.018 | -5.921
-17.5 | -0.81 | 0.13607 | -0.017 | -5.953
-17 | -0.782 | 0.13265 | -0.017 | -5.895
-16.5 | -0.755 | 0.1285 | -0.018 | -5.872
-16 | -0.727 | 0.12252 | -0.018 | -5.933
-15.5 | -0.699 | 0.12145 | -0.018 | -5.759
-15 | -0.672 | 0.11758 | -0.018 | -5.713
-14.5 | -0.644 | 0.11086 | -0.018 | -5.809
-14 | -0.615 | 0.10279 | -0.018 | -5.986
-13.5 | -0.588 | 0.09602 | -0.018 | -6.121
-13 | -0.56 | 0.08682 | -0.019 | -6.449
-12.5 | -0.532 | 0.08259 | -0.019 | -6.446
-12 | -0.505 | 0.07644 | -0.019 | -6.602
-11.5 | -0.477 | 0.07184 | -0.02 | -6.639
-11 | -0.449 | 0.06635 | -0.02 | -6.767
-10.5 | -0.42 | 0.08066 | -0.019 | -5.213
-10 | -0.392 | 0.06994 | -0.019 | -5.612
-9.5 | -0.365 | 0.06307 | -0.02 | -5.783
-9 | -0.337 | 0.05829 | -0.02 | -5.781
-8.5 | -0.309 | 0.05315 | -0.02 | -5.817
-8 | -0.281 | 0.04948 | -0.021 | -5.687
-7.5 | -0.254 | 0.04621 | -0.021 | -5.489
-7 | -0.225 | 0.05624 | -0.02 | -4.006
-6.5 | -0.197 | 0.0486 | -0.02 | -4.062
-6 | -0.17 | 0.04781 | -0.02 | -3.545
-5.5 | -0.142 | 0.04187 | -0.021 | -3.389
-5 | -0.178 | 0.03854 | -0.022 | -4.611
-4.5 | -0.154 | 0.03574 | -0.023 | -4.297
-4 | -0.11 | 0.03256 | -0.024 | -3.393
-3.5 | -0.075 | 0.00729 | -0.049 | -10.244
-3 | -0.008 | 0.00716 | -0.05 | -1.152
-2.5 | 0.06 | 0.00706 | -0.051 | 8.528
-2 | 0.129 | 0.00693 | -0.052 | 18.642
-1.5 | 0.199 | 0.00686 | -0.052 | 28.995
-1 | 0.268 | 0.00682 | -0.053 | 39.389
-0.5 | 0.338 | 0.00679 | -0.054 | 49.802
0 | 0.409 | 0.00682 | -0.055 | 59.961
0.5 | 0.477 | 0.00686 | -0.056 | 69.459
1 | 0.546 | 0.00686 | -0.056 | 79.535
1.5 | 0.614 | 0.00544 | -0.057 | 112.812
2 | 0.682 | 0.00563 | -0.058 | 121.108
2.5 | 0.749 | 0.00541 | -0.059 | 138.43
3 | 0.815 | 0.00671 | -0.059 | 121.516
3.5 | 0.88 | 0.00712 | -0.06 | 123.616
4 | 0.945 | 0.00759 | -0.06 | 124.421
4.5 | 1.009 | 0.00818 | -0.061 | 123.303
5 | 1.07 | 0.00886 | -0.062 | 120.826
5.5 | 1.129 | 0.00956 | -0.062 | 118.136
6 | 1.183 | 0.0105 | -0.063 | 112.71
6.5 | 1.232 | 0.01168 | -0.064 | 105.473
7 | 1.268 | 0.01589 | -0.064 | 79.854
7.5 | 1.302 | 0.01714 | -0.064 | 75.989
8 | 1.322 | 0.01865 | -0.065 | 70.894
8.5 | 1.312 | 0.02029 | -0.066 | 64.659
9 | 1.23 | 0.02257 | -0.066 | 54.474
9.5 | 0.673 | 0.06666 | -0.031 | 10.092
10 | 0.824 | 0.02779 | -0.067 | 29.664
10.5 | 0.725 | 0.07789 | -0.03 | 9.302
11 | 0.882 | 0.03105 | -0.068 | 28.396
11.5 | 0.779 | 0.08217 | -0.036 | 9.484
12 | 0.805 | 0.09403 | -0.036 | 8.558
12.5 | 0.832 | 0.08955 | -0.038 | 9.288
13 | 0.857 | 0.09941 | -0.038 | 8.624

## 72. Re 4M Mach 0.50 (2)
BIGFOIL.COM POLAR EXPORT
NACA65-613 a=0.0
NACA65-613 a=0.0 |  |  |  | Cl Max: | 1.3877 | at alpha= | 11.5 | deg
XFOIL ncrit=9 |  |  |  | L/D Max: | 178.059 | at alpha= | 3.5 | deg
Re: | 4000000 |  |  | Cd Min: | 0.25566 | at alpha= | -20 | deg
Mach: | 0.5 |  |  | Cl=0 at alpha= | -3.1152 | deg
|  |  |  | @ Cl=0.1, Cd= | 0.0069305
|  |  |  | @ Cl=0.4, Cd= | 0.0061128
|  |  |  | @ Cl=0.6, Cd= | 0.0045312
alpha (deg) | Cl | Cd | Cm | Cl/Cd
-20 | -0.6538 | 0.25566 | 0.0425 | -2.5573
-19.5 | -0.6306 | 0.24865 | 0.0373 | -2.5361
-19 | -0.6068 | 0.24115 | 0.0321 | -2.5163
-18.5 | -0.5863 | 0.23394 | 0.0283 | -2.5062
-18 | -0.5639 | 0.22585 | 0.0237 | -2.4968
-17.5 | -0.5412 | 0.21777 | 0.0189 | -2.4852
-17 | -0.5184 | 0.20988 | 0.014 | -2.47
-16.5 | -0.4958 | 0.20204 | 0.0092 | -2.454
-16 | -0.4733 | 0.19403 | 0.0044 | -2.4393
-15.5 | -0.4511 | 0.18607 | -0.0003 | -2.4244
-15 | -0.4297 | 0.17801 | -0.0049 | -2.4139
-14.5 | -0.4083 | 0.17015 | -0.0095 | -2.3996
-14 | -0.3889 | 0.16218 | -0.0141 | -2.398
-13.5 | -0.3676 | 0.15485 | -0.0185 | -2.3739
-13 | -0.3479 | 0.14705 | -0.0229 | -2.3659
-12.5 | -0.3276 | 0.13889 | -0.0274 | -2.3587
-12 | -0.3094 | 0.13114 | -0.0317 | -2.3593
-11.5 | -0.2925 | 0.12334 | -0.036 | -2.3715
-11 | -0.2763 | 0.11566 | -0.0401 | -2.3889
-10.5 | -0.2632 | 0.108 | -0.0443 | -2.437
-10 | -0.2504 | 0.10017 | -0.0485 | -2.4998
-9.5 | -0.2395 | 0.09242 | -0.0527 | -2.5914
-9 | -0.2326 | 0.08425 | -0.0571 | -2.7608
-8.5 | -0.231 | 0.07561 | -0.0618 | -3.0552
-8 | -0.2293 | 0.06771 | -0.0666 | -3.3865
-7.5 | -0.2413 | 0.05836 | -0.0748 | -4.1347
-7 | -0.2661 | 0.0515 | -0.0761 | -5.167
-6.5 | -0.2699 | 0.04414 | -0.0766 | -6.1146
-6 | -0.264 | 0.0362 | -0.0755 | -7.2928
-5.5 | -0.2413 | 0.02895 | -0.0732 | -8.3351
-5 | -0.2156 | 0.02027 | -0.0693 | -10.6364
-4.5 | -0.1906 | 0.0088 | -0.0646 | -21.6591
-4 | -0.1256 | 0.00757 | -0.0625 | -16.5918
-3.5 | -0.0548 | 0.00727 | -0.0617 | -7.5378
-3 | 0.0164 | 0.00711 | -0.0615 | 2.3066
-2 | 0.1561 | 0.00681 | -0.0616 | 22.9222
-1 | 0.2919 | 0.00625 | -0.062 | 46.704
-0.5 | 0.3606 | 0.00617 | -0.0626 | 58.4441
0 | 0.4295 | 0.00607 | -0.0632 | 70.7578
0.5 | 0.4981 | 0.00602 | -0.0639 | 82.7409
1 | 0.5582 | 0.00463 | -0.064 | 120.5616
1.5 | 0.6259 | 0.00447 | -0.0646 | 140.0224
2 | 0.6946 | 0.00451 | -0.0652 | 154.0133
2.5 | 0.7632 | 0.0046 | -0.0657 | 165.913
3 | 0.8315 | 0.0048 | -0.0661 | 173.2292
3.5 | 0.8992 | 0.00505 | -0.0663 | 178.0594
4.5 | 1.0276 | 0.00592 | -0.0651 | 173.5811
5 | 1.0851 | 0.00662 | -0.0632 | 163.9124
5.5 | 1.1336 | 0.00757 | -0.0597 | 149.749
6 | 1.1717 | 0.0086 | -0.0543 | 136.2442
6.5 | 1.1833 | 0.00971 | -0.0443 | 121.8641
7 | 1.2025 | 0.01195 | -0.0384 | 100.6276
7.5 | 1.2107 | 0.0147 | -0.0314 | 82.3605
8 | 1.229 | 0.01738 | -0.0261 | 70.7135
8.5 | 1.2601 | 0.01965 | -0.0222 | 64.1272
9 | 1.2886 | 0.02222 | -0.0182 | 57.9928
9.5 | 1.3188 | 0.02486 | -0.0146 | 53.0491
10 | 1.3424 | 0.02807 | -0.0109 | 47.8233
10.5 | 1.3647 | 0.03163 | -0.0075 | 43.1457
11 | 1.3816 | 0.03583 | -0.0042 | 38.5599
11.5 | 1.3877 | 0.04114 | -0.0013 | 33.7312
12 | 1.3823 | 0.04776 | 0.0009 | 28.9426
12.5 | 1.3663 | 0.0558 | 0.002 | 24.4857
13 | 1.3441 | 0.0651 | 0.0015 | 20.6467
13.5 | 1.3161 | 0.07572 | -0.0006 | 17.3811
14 | 1.2848 | 0.08762 | -0.0046 | 14.6633
14.5 | 1.2517 | 0.10078 | -0.0105 | 12.4201
15 | 1.2237 | 0.11422 | -0.0177 | 10.7135
15.5 | 1.1957 | 0.1285 | -0.0261 | 9.3051
16 | 1.173 | 0.14261 | -0.035 | 8.2252
16.5 | 1.1542 | 0.15678 | -0.0443 | 7.3619

## 73. Re 5M Mach 0.00 (1)
BIGFOIL.COM POLAR EXPORT
NACA65-613 a=0.0
NACA65-613 a=0.0 |  |  |  | Cl Max: | 1.394 | at alpha= | 11.5 | deg
JavaFoil+Calcfoil stall+Eppler ext transition |  |  |  | L/D Max: | 145.884 | at alpha= | 4.5 | deg
Re: | 5000000 |  |  | Cd Min: | 0.00497 | at alpha= | 1 | deg
Mach: | 0 |  |  | Cl=0 at alpha= | -2.9407 | deg
|  |  |  | @ Cl=0.1, Cd= | 0.00647
|  |  |  | @ Cl=0.4, Cd= | 0.0063222
|  |  |  | @ Cl=0.6, Cd= | 0.0053183
alpha (deg) | Cl | Cd | Cm | Cl/Cd
-16 | -0.384 | 0.12083 | -0.014 | -3.176
-15.5 | -0.397 | 0.11712 | -0.014 | -3.391
-15 | -0.41 | 0.11134 | -0.014 | -3.685
-14.5 | -0.423 | 0.10309 | -0.015 | -4.101
-14 | -0.435 | 0.09846 | -0.015 | -4.414
-13.5 | -0.445 | 0.09338 | -0.015 | -4.767
-13 | -0.454 | 0.08859 | -0.015 | -5.13
-12.5 | -0.462 | 0.08358 | -0.016 | -5.528
-12 | -0.468 | 0.07848 | -0.016 | -5.958
-11.5 | -0.47 | 0.07464 | -0.016 | -6.303
-11 | -0.471 | 0.07019 | -0.016 | -6.706
-10.5 | -0.468 | 0.06524 | -0.017 | -7.173
-10 | -0.462 | 0.06169 | -0.017 | -7.482
-9.5 | -0.451 | 0.05838 | -0.017 | -7.731
-9 | -0.437 | 0.05423 | -0.018 | -8.067
-8.5 | -0.419 | 0.05196 | -0.018 | -8.068
-8 | -0.398 | 0.04786 | -0.019 | -8.314
-7.5 | -0.372 | 0.04483 | -0.02 | -8.3
-7 | -0.342 | 0.04236 | -0.02 | -8.077
-6.5 | -0.31 | 0.03855 | -0.023 | -8.048
-6 | -0.336 | 0.0076 | -0.04 | -44.191
-5.5 | -0.287 | 0.00747 | -0.04 | -38.437
-5 | -0.235 | 0.0073 | -0.041 | -32.2
-4.5 | -0.181 | 0.00698 | -0.042 | -25.895
-4 | -0.124 | 0.00687 | -0.042 | -18.068
-3.5 | -0.066 | 0.00671 | -0.043 | -9.87
-3 | -0.007 | 0.00661 | -0.043 | -1.093
-2.5 | 0.052 | 0.00651 | -0.044 | 8.058
-2 | 0.112 | 0.00646 | -0.045 | 17.409
-1.5 | 0.173 | 0.00641 | -0.045 | 26.948
-1 | 0.233 | 0.00636 | -0.046 | 36.628
-0.5 | 0.293 | 0.00635 | -0.047 | 46.218
0 | 0.354 | 0.00633 | -0.047 | 55.975
0.5 | 0.413 | 0.00632 | -0.048 | 65.413
1 | 0.473 | 0.00497 | -0.049 | 95.233
1.5 | 0.533 | 0.00512 | -0.049 | 104.037
2 | 0.593 | 0.00531 | -0.05 | 111.583
2.5 | 0.652 | 0.00538 | -0.051 | 121.008
3 | 0.711 | 0.00566 | -0.051 | 125.583
3.5 | 0.77 | 0.00585 | -0.052 | 131.646
4 | 0.828 | 0.00581 | -0.053 | 142.588
4.5 | 0.886 | 0.00607 | -0.054 | 145.884
5 | 0.943 | 0.00712 | -0.054 | 132.324
5.5 | 0.998 | 0.00755 | -0.055 | 132.153
6 | 1.05 | 0.00803 | -0.055 | 130.782
6.5 | 1.101 | 0.00864 | -0.056 | 127.395
7 | 1.15 | 0.0092 | -0.057 | 124.955
7.5 | 1.191 | 0.01182 | -0.057 | 100.763
8 | 1.236 | 0.01243 | -0.058 | 99.412
8.5 | 1.276 | 0.01319 | -0.058 | 96.762
9 | 1.312 | 0.0139 | -0.059 | 94.376
9.5 | 1.344 | 0.01468 | -0.059 | 91.542
10 | 1.367 | 0.01544 | -0.06 | 88.554
10.5 | 1.383 | 0.01642 | -0.06 | 84.212
11 | 1.392 | 0.01742 | -0.061 | 79.895
11.5 | 1.394 | 0.01852 | -0.062 | 75.259
12 | 1.388 | 0.01987 | -0.062 | 69.872
12.5 | 1.376 | 0.0212 | -0.063 | 64.93
13 | 1.357 | 0.02285 | -0.063 | 59.396
13.5 | 1.333 | 0.02447 | -0.064 | 54.471
14 | 1.302 | 0.02641 | -0.064 | 49.306
14.5 | 1.265 | 0.02941 | -0.064 | 42.999
15 | 1.223 | 0.03239 | -0.065 | 37.778
15.5 | 1.183 | 0.03403 | -0.065 | 34.768
16 | 1.137 | 0.03744 | -0.065 | 30.362
16.5 | 1.089 | 0.04123 | -0.066 | 26.409

## 74. Re 5M Mach 0.00 (2)
BIGFOIL.COM POLAR EXPORT
NACA65-613 a=0.0
NACA65-613 a=0.0 |  |  |  | Cl Max: | 1.6588 | at alpha= | 18.5 | deg
XFOIL ncrit=9 |  |  |  | L/D Max: | 174.524 | at alpha= | 4 | deg
Re: | 5000000 |  |  | Cd Min: | 0.07488 | at alpha= | 20 | deg
Mach: | 0 |  |  | Cl=0 at alpha= | -3.0706 | deg
|  |  |  | @ Cl=0.1, Cd= | 0.0060373
|  |  |  | @ Cl=0.4, Cd= | 0.0055188
|  |  |  | @ Cl=0.6, Cd= | 0.0040017
alpha (deg) | Cl | Cd | Cm | Cl/Cd
-13 | -1.0466 | 0.02067 | -0.0513 | -50.6338
-12.5 | -1.009 | 0.01817 | -0.0498 | -55.5311
-12 | -0.9654 | 0.01639 | -0.0487 | -58.9018
-11.5 | -0.9179 | 0.01512 | -0.0481 | -60.7077
-11 | -0.8692 | 0.01391 | -0.0475 | -62.4874
-10.5 | -0.8185 | 0.01295 | -0.0471 | -63.2046
-10 | -0.767 | 0.01208 | -0.0468 | -63.4934
-9.5 | -0.7148 | 0.01126 | -0.0466 | -63.4813
-9 | -0.6619 | 0.01051 | -0.0464 | -62.9781
-8.5 | -0.6081 | 0.0099 | -0.0463 | -61.4242
-8 | -0.554 | 0.00933 | -0.0463 | -59.3783
-7.5 | -0.4993 | 0.00883 | -0.0464 | -56.5459
-7 | -0.4441 | 0.0084 | -0.0465 | -52.869
-6.5 | -0.389 | 0.00796 | -0.0466 | -48.8693
-6 | -0.3339 | 0.00748 | -0.0467 | -44.639
-5.5 | -0.2777 | 0.00719 | -0.047 | -38.6231
-5 | -0.2218 | 0.00681 | -0.0472 | -32.5698
-4.5 | -0.1645 | 0.00665 | -0.0477 | -24.7368
-4 | -0.1067 | 0.00657 | -0.0483 | -16.2405
-3.5 | -0.0496 | 0.00633 | -0.0488 | -7.8357
-2.5 | 0.0659 | 0.00612 | -0.05 | 10.768
-1.5 | 0.1813 | 0.00584 | -0.0512 | 31.0445
-1 | 0.2391 | 0.00575 | -0.0518 | 41.5826
-0.5 | 0.2972 | 0.00567 | -0.0525 | 52.4162
0 | 0.355 | 0.00562 | -0.0532 | 63.1673
0.5 | 0.4128 | 0.00549 | -0.0539 | 75.1913
1 | 0.4647 | 0.00413 | -0.0542 | 112.5182
1.5 | 0.5217 | 0.004 | -0.0549 | 130.425
2 | 0.5793 | 0.00398 | -0.0556 | 145.5528
2.5 | 0.6366 | 0.00404 | -0.0562 | 157.5743
3 | 0.6939 | 0.00416 | -0.0569 | 166.8029
3.5 | 0.7507 | 0.00435 | -0.0576 | 172.5747
4 | 0.8063 | 0.00462 | -0.0581 | 174.5238
4.5 | 0.8602 | 0.00504 | -0.0583 | 170.6746
5 | 0.9115 | 0.00565 | -0.0582 | 161.3274
5.5 | 0.9606 | 0.00637 | -0.0577 | 150.8006
6 | 1.0093 | 0.00702 | -0.0572 | 143.7749
6.5 | 1.0561 | 0.00769 | -0.0563 | 137.3342
7 | 1.0987 | 0.00847 | -0.0546 | 129.7166
7.5 | 1.1365 | 0.00925 | -0.0519 | 122.8649
8 | 1.1871 | 0.01014 | -0.0523 | 117.071
8.5 | 1.2293 | 0.01082 | -0.0507 | 113.6137
9 | 1.2697 | 0.01146 | -0.0488 | 110.7941
9.5 | 1.3022 | 0.01206 | -0.0454 | 107.9768
10 | 1.3283 | 0.01288 | -0.0412 | 103.1289
10.5 | 1.3593 | 0.01371 | -0.0382 | 99.1466
11 | 1.3883 | 0.01475 | -0.0353 | 94.122
11.5 | 1.4158 | 0.01599 | -0.0325 | 88.5428
12 | 1.4455 | 0.01721 | -0.0302 | 83.9919
12.5 | 1.4729 | 0.01864 | -0.0279 | 79.0182
13 | 1.4957 | 0.02046 | -0.0254 | 73.1036
13.5 | 1.521 | 0.0222 | -0.0235 | 68.5135
14 | 1.5441 | 0.02418 | -0.0216 | 63.8586
14.5 | 1.5633 | 0.02652 | -0.0196 | 58.948
15 | 1.5806 | 0.02913 | -0.0178 | 54.2602
15.5 | 1.5996 | 0.03176 | -0.0164 | 50.3652
16 | 1.6144 | 0.03484 | -0.0151 | 46.3375
16.5 | 1.6245 | 0.03855 | -0.0139 | 42.1401
17 | 1.6372 | 0.04218 | -0.0132 | 38.8146
17.5 | 1.6484 | 0.0461 | -0.0127 | 35.757
18 | 1.6542 | 0.05078 | -0.0125 | 32.5758
18.5 | 1.6588 | 0.05581 | -0.0127 | 29.7223
19 | 1.6588 | 0.06161 | -0.0133 | 26.9242
19.5 | 1.657 | 0.06789 | -0.0143 | 24.4071
20 | 1.652 | 0.07488 | -0.016 | 22.062

## 75. Re 5M Mach 0.10 (1)
BIGFOIL.COM POLAR EXPORT
NACA65-613 a=0.0
NACA65-613 a=0.0 |  |  |  | Cl Max: | 1.389 | at alpha= | 11 | deg
JavaFoil+Calcfoil stall+Eppler ext transition |  |  |  | L/D Max: | 145.601 | at alpha= | 4.5 | deg
Re: | 5000000 |  |  | Cd Min: | 0.005 | at alpha= | 1 | deg
Mach: | 0.1 |  |  | Cl=0 at alpha= | -2.9417 | deg
|  |  |  | @ Cl=0.1, Cd= | 0.0064973
|  |  |  | @ Cl=0.4, Cd= | 0.0063351
|  |  |  | @ Cl=0.6, Cd= | 0.0053068
alpha (deg) | Cl | Cd | Cm | Cl/Cd
-16 | -0.34 | 0.12586 | -0.014 | -2.703
-15.5 | -0.356 | 0.11949 | -0.014 | -2.978
-15 | -0.371 | 0.11333 | -0.014 | -3.276
-14.5 | -0.387 | 0.10533 | -0.015 | -3.67
-14 | -0.401 | 0.09976 | -0.015 | -4.02
-13.5 | -0.415 | 0.09542 | -0.015 | -4.344
-13 | -0.427 | 0.08988 | -0.015 | -4.748
-12.5 | -0.437 | 0.08491 | -0.015 | -5.151
-12 | -0.446 | 0.07866 | -0.016 | -5.67
-11.5 | -0.452 | 0.07515 | -0.016 | -6.014
-11 | -0.455 | 0.07146 | -0.016 | -6.369
-10.5 | -0.455 | 0.0657 | -0.017 | -6.928
-10 | -0.451 | 0.06202 | -0.017 | -7.277
-9.5 | -0.443 | 0.05849 | -0.017 | -7.582
-9 | -0.432 | 0.05463 | -0.018 | -7.901
-8.5 | -0.415 | 0.05229 | -0.018 | -7.938
-8 | -0.395 | 0.04828 | -0.019 | -8.184
-7.5 | -0.37 | 0.04506 | -0.02 | -8.221
-7 | -0.341 | 0.04263 | -0.02 | -8.007
-6.5 | -0.309 | 0.03927 | -0.022 | -7.881
-6 | -0.276 | 0.03436 | -0.025 | -8.037
-5.5 | -0.288 | 0.00749 | -0.041 | -38.445
-5 | -0.236 | 0.00734 | -0.041 | -32.116
-4.5 | -0.181 | 0.00702 | -0.042 | -25.819
-4 | -0.125 | 0.00686 | -0.042 | -18.191
-3.5 | -0.067 | 0.00674 | -0.043 | -9.874
-3 | -0.007 | 0.00664 | -0.044 | -1.094
-2.5 | 0.053 | 0.00656 | -0.044 | 8.044
-2 | 0.113 | 0.00648 | -0.045 | 17.432
-1.5 | 0.174 | 0.00643 | -0.046 | 26.989
-1 | 0.234 | 0.00638 | -0.046 | 36.686
-0.5 | 0.295 | 0.00636 | -0.047 | 46.329
0 | 0.356 | 0.00635 | -0.048 | 56.076
0.5 | 0.415 | 0.00633 | -0.048 | 65.624
1 | 0.476 | 0.005 | -0.049 | 95.041
1.5 | 0.536 | 0.00511 | -0.05 | 104.85
2 | 0.596 | 0.0053 | -0.05 | 112.36
2.5 | 0.655 | 0.0054 | -0.051 | 121.274
3 | 0.714 | 0.00565 | -0.052 | 126.386
3.5 | 0.773 | 0.00593 | -0.052 | 130.38
4 | 0.832 | 0.00584 | -0.053 | 142.596
4.5 | 0.89 | 0.00611 | -0.054 | 145.601
5 | 0.947 | 0.00716 | -0.054 | 132.183
5.5 | 1.002 | 0.0076 | -0.055 | 131.841
6 | 1.055 | 0.0081 | -0.056 | 130.297
6.5 | 1.106 | 0.00873 | -0.056 | 126.627
7 | 1.154 | 0.0093 | -0.057 | 124.117
7.5 | 1.196 | 0.01195 | -0.057 | 100.112
8 | 1.24 | 0.01258 | -0.058 | 98.605
8.5 | 1.28 | 0.01333 | -0.058 | 96.061
9 | 1.315 | 0.01406 | -0.059 | 93.564
9.5 | 1.346 | 0.01486 | -0.06 | 90.592
10 | 1.369 | 0.01572 | -0.06 | 87.034
10.5 | 1.382 | 0.01666 | -0.061 | 82.995
11 | 1.389 | 0.01769 | -0.061 | 78.54
11.5 | 1.388 | 0.01882 | -0.062 | 73.759
12 | 1.38 | 0.02017 | -0.062 | 68.416
12.5 | 1.363 | 0.02179 | -0.063 | 62.56
13 | 1.34 | 0.02335 | -0.063 | 57.396
13.5 | 1.31 | 0.02523 | -0.064 | 51.942
14 | 1.274 | 0.02736 | -0.064 | 46.57
14.5 | 1.231 | 0.03047 | -0.064 | 40.411
15 | 1.184 | 0.03389 | -0.065 | 34.93
15.5 | 1.138 | 0.03561 | -0.065 | 31.962
16 | 1.086 | 0.0393 | -0.065 | 27.636

## 76. Re 5M Mach 0.10 (2)
BIGFOIL.COM POLAR EXPORT
NACA65-613 a=0.0
NACA65-613 a=0.0 |  |  |  | Cl Max: | 1.6459 | at alpha= | 18.5 | deg
XFOIL ncrit=9 |  |  |  | L/D Max: | 174.892 | at alpha= | 4 | deg
Re: | 5000000 |  |  | Cd Min: | 0.07963 | at alpha= | 20 | deg
Mach: | 0.1 |  |  | Cl=0 at alpha= | -3.0707 | deg
|  |  |  | @ Cl=0.1, Cd= | 0.0060897
|  |  |  | @ Cl=0.4, Cd= | 0.0055394
|  |  |  | @ Cl=0.6, Cd= | 0.0040148
alpha (deg) | Cl | Cd | Cm | Cl/Cd
-12 | -0.9628 | 0.01895 | -0.0518 | -50.8074
-11.5 | -0.9201 | 0.01674 | -0.0506 | -54.9642
-11 | -0.8734 | 0.01502 | -0.0496 | -58.1491
-10.5 | -0.8234 | 0.01379 | -0.049 | -59.7099
-10 | -0.7721 | 0.01271 | -0.0484 | -60.7474
-9.5 | -0.7197 | 0.01174 | -0.048 | -61.3032
-9 | -0.6667 | 0.01086 | -0.0477 | -61.3904
-8.5 | -0.6125 | 0.01017 | -0.0475 | -60.2262
-8 | -0.558 | 0.00953 | -0.0473 | -58.5519
-7.5 | -0.5029 | 0.00898 | -0.0472 | -56.0022
-7 | -0.4473 | 0.0085 | -0.0472 | -52.6235
-6.5 | -0.3913 | 0.00811 | -0.0473 | -48.2491
-6 | -0.3361 | 0.00755 | -0.0473 | -44.5166
-5.5 | -0.2796 | 0.00723 | -0.0475 | -38.6722
-5 | -0.2233 | 0.00684 | -0.0477 | -32.6462
-4.5 | -0.1656 | 0.00666 | -0.0481 | -24.8649
-4 | -0.1074 | 0.00658 | -0.0487 | -16.3222
-3.5 | -0.0498 | 0.00634 | -0.0491 | -7.8549
-3 | 0.0082 | 0.00624 | -0.0497 | 1.3141
-2.5 | 0.0665 | 0.00613 | -0.0503 | 10.8483
-2 | 0.1247 | 0.00606 | -0.0509 | 20.5776
-1.5 | 0.1826 | 0.00584 | -0.0515 | 31.2671
-0.5 | 0.2992 | 0.00568 | -0.0528 | 52.6761
0 | 0.3574 | 0.00562 | -0.0535 | 63.5943
0.5 | 0.4155 | 0.00551 | -0.0542 | 75.4083
1 | 0.4677 | 0.00414 | -0.0545 | 112.971
1.5 | 0.5251 | 0.00401 | -0.0552 | 130.9476
2 | 0.5829 | 0.004 | -0.0559 | 145.725
2.5 | 0.6406 | 0.00405 | -0.0566 | 158.1728
3 | 0.6984 | 0.00418 | -0.0573 | 167.0813
3.5 | 0.7554 | 0.00437 | -0.0579 | 172.8604
4 | 0.8115 | 0.00464 | -0.0584 | 174.8922
4.5 | 0.8656 | 0.00507 | -0.0586 | 170.7298
5 | 0.9172 | 0.00568 | -0.0584 | 161.4789
5.5 | 0.9664 | 0.0064 | -0.0579 | 151
6 | 1.0154 | 0.00706 | -0.0573 | 143.8244
6.5 | 1.0619 | 0.00776 | -0.0563 | 136.8428
7 | 1.1046 | 0.00854 | -0.0545 | 129.3443
7.5 | 1.1419 | 0.00936 | -0.0516 | 121.9979
8 | 1.1922 | 0.01025 | -0.0518 | 116.3122
8.5 | 1.234 | 0.01093 | -0.0501 | 112.9003
9 | 1.2729 | 0.01159 | -0.0478 | 109.8274
9.5 | 1.3017 | 0.01223 | -0.0436 | 106.435
10 | 1.3293 | 0.01311 | -0.0397 | 101.3959
10.5 | 1.3605 | 0.014 | -0.0367 | 97.1786
11 | 1.3895 | 0.01513 | -0.0338 | 91.8374
11.5 | 1.4175 | 0.01642 | -0.031 | 86.3276
12 | 1.447 | 0.01773 | -0.0287 | 81.6131
12.5 | 1.4737 | 0.01929 | -0.0264 | 76.3971
13 | 1.4965 | 0.02119 | -0.0239 | 70.6229
13.5 | 1.5219 | 0.02303 | -0.0219 | 66.0834
14 | 1.5436 | 0.02518 | -0.0199 | 61.3026
14.5 | 1.5606 | 0.0278 | -0.0178 | 56.1367
15 | 1.5803 | 0.03035 | -0.0162 | 52.0692
15.5 | 1.597 | 0.0333 | -0.0148 | 47.958
16 | 1.609 | 0.03679 | -0.0134 | 43.7347
16.5 | 1.6216 | 0.04043 | -0.0124 | 40.1088
17 | 1.632 | 0.04445 | -0.0117 | 36.7154
17.5 | 1.6417 | 0.04872 | -0.0114 | 33.6966
18 | 1.644 | 0.05399 | -0.0113 | 30.4501
18.5 | 1.6459 | 0.05956 | -0.0117 | 27.6343
19 | 1.6423 | 0.06608 | -0.0127 | 24.8532
19.5 | 1.6434 | 0.07226 | -0.014 | 22.7429
20 | 1.6376 | 0.07963 | -0.016 | 20.5651

## 77. Re 5M Mach 0.25 (1)
BIGFOIL.COM POLAR EXPORT
NACA65-613 a=0.0
NACA65-613 a=0.0 |  |  |  | Cl Max: | 1.371 | at alpha= | 10.5 | deg
JavaFoil+Calcfoil stall+Eppler ext transition |  |  |  | L/D Max: | 142.911 | at alpha= | 4 | deg
Re: | 5000000 |  |  | Cd Min: | 0.00505 | at alpha= | 1 | deg
Mach: | 0.25 |  |  | Cl=0 at alpha= | -2.9426 | deg
|  |  |  | @ Cl=0.1, Cd= | 0.0065306
|  |  |  | @ Cl=0.4, Cd= | 0.0063944
|  |  |  | @ Cl=0.6, Cd= | 0.0054097
alpha (deg) | Cl | Cd | Cm | Cl/Cd
-14 | -0.065 | 0.10301 | -0.015 | -0.629
-13.5 | -0.062 | 0.09771 | -0.015 | -0.633
-13 | -0.146 | 0.09451 | -0.015 | -1.543
-12.5 | -0.201 | 0.09104 | -0.015 | -2.206
-12 | -0.245 | 0.08492 | -0.015 | -2.882
-11.5 | -0.282 | 0.08087 | -0.016 | -3.49
-11 | -0.314 | 0.07437 | -0.016 | -4.226
-10.5 | -0.34 | 0.06909 | -0.017 | -4.928
-10 | -0.36 | 0.06501 | -0.017 | -5.545
-9.5 | -0.374 | 0.06221 | -0.017 | -6.005
-9 | -0.38 | 0.05709 | -0.018 | -6.653
-8.5 | -0.378 | 0.05412 | -0.018 | -6.993
-8 | -0.37 | 0.05003 | -0.019 | -7.399
-7.5 | -0.355 | 0.04742 | -0.019 | -7.482
-7 | -0.333 | 0.04416 | -0.02 | -7.539
-6.5 | -0.305 | 0.04158 | -0.02 | -7.34
-6 | -0.273 | 0.03871 | -0.022 | -7.04
-5.5 | -0.291 | 0.00751 | -0.042 | -38.701
-5 | -0.24 | 0.00745 | -0.042 | -32.169
-4.5 | -0.185 | 0.00708 | -0.043 | -26.102
-4 | -0.128 | 0.00694 | -0.044 | -18.378
-3.5 | -0.068 | 0.00682 | -0.044 | -10.006
-3 | -0.007 | 0.00667 | -0.045 | -1.117
-2.5 | 0.054 | 0.00659 | -0.046 | 8.221
-2 | 0.116 | 0.00651 | -0.046 | 17.824
-1.5 | 0.178 | 0.00648 | -0.047 | 27.504
-1 | 0.24 | 0.00642 | -0.048 | 37.434
-0.5 | 0.303 | 0.00642 | -0.048 | 47.166
0 | 0.366 | 0.0064 | -0.049 | 57.188
0.5 | 0.427 | 0.00639 | -0.05 | 66.756
1 | 0.489 | 0.00505 | -0.05 | 96.816
1.5 | 0.55 | 0.0052 | -0.051 | 105.899
2 | 0.612 | 0.00546 | -0.052 | 112.018
2.5 | 0.673 | 0.00553 | -0.052 | 121.732
3 | 0.733 | 0.00581 | -0.053 | 126.196
3.5 | 0.794 | 0.00572 | -0.054 | 138.769
4 | 0.854 | 0.00598 | -0.055 | 142.911
4.5 | 0.913 | 0.00698 | -0.055 | 130.838
5 | 0.971 | 0.00742 | -0.056 | 130.807
5.5 | 1.026 | 0.00791 | -0.056 | 129.746
6 | 1.08 | 0.00847 | -0.057 | 127.506
6.5 | 1.131 | 0.00906 | -0.058 | 124.859
7 | 1.179 | 0.00983 | -0.058 | 119.942
7.5 | 1.22 | 0.01261 | -0.059 | 96.753
8 | 1.263 | 0.01337 | -0.059 | 94.504
8.5 | 1.301 | 0.0142 | -0.06 | 91.619
9 | 1.332 | 0.01506 | -0.06 | 88.425
9.5 | 1.357 | 0.01601 | -0.061 | 84.745
10 | 1.37 | 0.01702 | -0.062 | 80.502
10.5 | 1.371 | 0.01817 | -0.062 | 75.451
11 | 1.36 | 0.0194 | -0.063 | 70.108
11.5 | 1.337 | 0.02114 | -0.063 | 63.255
12 | 1.302 | 0.02282 | -0.064 | 57.023
12.5 | 1.253 | 0.02483 | -0.064 | 50.477
13 | 1.192 | 0.02755 | -0.064 | 43.261
13.5 | 1.12 | 0.03021 | -0.065 | 37.071
14 | 1.036 | 0.0342 | -0.065 | 30.281
14.5 | 0.929 | 0.04486 | -0.063 | 20.702
15 | 0.831 | 0.0507 | -0.063 | 16.384
15.5 | 0.658 | 0.11513 | -0.041 | 5.716

## 78. Re 5M Mach 0.25 (2)
BIGFOIL.COM POLAR EXPORT
NACA65-613 a=0.0
NACA65-613 a=0.0 |  |  |  | Cl Max: | 1.5906 | at alpha= | 16.5 | deg
XFOIL ncrit=9 |  |  |  | L/D Max: | 176.821 | at alpha= | 4 | deg
Re: | 5000000 |  |  | Cd Min: | 0.11282 | at alpha= | 20 | deg
Mach: | 0.25 |  |  | Cl=0 at alpha= | -3.0763 | deg
|  |  |  | @ Cl=0.1, Cd= | 0.0061395
|  |  |  | @ Cl=0.4, Cd= | 0.0056107
|  |  |  | @ Cl=0.6, Cd= | 0.00406
alpha (deg) | Cl | Cd | Cm | Cl/Cd
-11 | -0.3811 | 0.09191 | -0.0445 | -4.1464
-10 | -0.3731 | 0.07713 | -0.0531 | -4.8373
-9.5 | -0.4508 | 0.06055 | -0.0651 | -7.4451
-9 | -0.5868 | 0.03556 | -0.0616 | -16.5017
-8.5 | -0.63 | 0.01363 | -0.0546 | -46.2216
-8 | -0.5774 | 0.01155 | -0.0534 | -49.9913
-7.5 | -0.5215 | 0.01029 | -0.0525 | -50.6803
-7 | -0.4643 | 0.00936 | -0.0518 | -49.6047
-6.5 | -0.4062 | 0.00868 | -0.0513 | -46.7972
-6 | -0.348 | 0.00806 | -0.0509 | -43.1762
-5.5 | -0.2901 | 0.00749 | -0.0505 | -38.7316
-5 | -0.2309 | 0.00712 | -0.0505 | -32.4298
-4.5 | -0.1719 | 0.00676 | -0.0505 | -25.429
-4 | -0.1112 | 0.00662 | -0.0509 | -16.7976
-3.5 | -0.0511 | 0.00644 | -0.0512 | -7.9348
-3 | 0.0092 | 0.0063 | -0.0517 | 1.4603
-2.5 | 0.0695 | 0.00619 | -0.0522 | 11.2278
-2 | 0.1299 | 0.00609 | -0.0528 | 21.33
-1.5 | 0.1897 | 0.0059 | -0.0533 | 32.1525
-1 | 0.2499 | 0.00579 | -0.0539 | 43.1606
-0.5 | 0.3102 | 0.00571 | -0.0546 | 54.3257
0 | 0.3705 | 0.00565 | -0.0553 | 65.5752
0.5 | 0.4305 | 0.00557 | -0.056 | 77.289
1 | 0.4843 | 0.0042 | -0.0563 | 115.3095
1.5 | 0.5436 | 0.00406 | -0.057 | 133.8916
2 | 0.6034 | 0.00406 | -0.0577 | 148.6207
2.5 | 0.6631 | 0.00411 | -0.0583 | 161.3382
3 | 0.7228 | 0.00426 | -0.059 | 169.6714
3.5 | 0.7819 | 0.00446 | -0.0596 | 175.3139
4 | 0.8399 | 0.00475 | -0.06 | 176.8211
4.5 | 0.8953 | 0.00523 | -0.06 | 171.1855
5 | 0.9486 | 0.00583 | -0.0597 | 162.7101
5.5 | 0.9984 | 0.00661 | -0.0588 | 151.0439
6 | 1.048 | 0.0073 | -0.0577 | 143.5616
6.5 | 1.0938 | 0.00809 | -0.056 | 135.204
7 | 1.1336 | 0.009 | -0.0532 | 125.9556
7.5 | 1.1754 | 0.01002 | -0.051 | 117.3054
8 | 1.2162 | 0.01086 | -0.0485 | 111.989
8.5 | 1.2458 | 0.01158 | -0.0437 | 107.582
9 | 1.2741 | 0.0125 | -0.0392 | 101.928
9.5 | 1.3053 | 0.01352 | -0.0357 | 96.5459
10 | 1.3371 | 0.01468 | -0.0325 | 91.0831
10.5 | 1.3678 | 0.016 | -0.0294 | 85.4875
11 | 1.3953 | 0.01763 | -0.0263 | 79.1435
11.5 | 1.4255 | 0.01923 | -0.0238 | 74.129
12 | 1.453 | 0.02109 | -0.0212 | 68.8952
12.5 | 1.4758 | 0.02337 | -0.0185 | 63.1493
13 | 1.5003 | 0.02564 | -0.0162 | 58.514
13.5 | 1.5194 | 0.0284 | -0.0138 | 53.5
14 | 1.5378 | 0.03142 | -0.0117 | 48.9433
14.5 | 1.5532 | 0.03486 | -0.0099 | 44.5554
15 | 1.5676 | 0.03857 | -0.0084 | 40.643
15.5 | 1.5774 | 0.04292 | -0.0072 | 36.7521
16 | 1.5869 | 0.0475 | -0.0063 | 33.4084
16.5 | 1.5906 | 0.05293 | -0.0059 | 30.051
17 | 1.5901 | 0.05914 | -0.006 | 26.887
17.5 | 1.5859 | 0.06604 | -0.0068 | 24.0142
18 | 1.5806 | 0.07353 | -0.0083 | 21.496
18.5 | 1.5725 | 0.08172 | -0.0106 | 19.2425
19 | 1.5567 | 0.09143 | -0.014 | 17.0261
19.5 | 1.5443 | 0.10101 | -0.0179 | 15.2886
20 | 1.5201 | 0.11282 | -0.0235 | 13.4737

## 79. Re 5M Mach 0.50 (1)
BIGFOIL.COM POLAR EXPORT
NACA65-613 a=0.0
NACA65-613 a=0.0 |  |  |  | Cl Max: | 1.325 | at alpha= | 8 | deg
JavaFoil+Calcfoil stall+Eppler ext transition |  |  |  | L/D Max: | 135.043 | at alpha= | 2.5 | deg
Re: | 5000000 |  |  | Cd Min: | 0.00533 | at alpha= | 1.5 | deg
Mach: | 0.5 |  |  | Cl=0 at alpha= | -2.9412 | deg
|  |  |  | @ Cl=0.1, Cd= | 0.0068004
|  |  |  | @ Cl=0.4, Cd= | 0.0066275
|  |  |  | @ Cl=0.6, Cd= | 0.0056265
alpha (deg) | Cl | Cd | Cm | Cl/Cd
-20 | -0.949 | 0.15992 | -0.017 | -5.932
-19.5 | -0.921 | 0.1545 | -0.017 | -5.963
-19 | -0.894 | 0.1496 | -0.017 | -5.977
-18.5 | -0.867 | 0.14355 | -0.018 | -6.038
-18 | -0.84 | 0.14118 | -0.018 | -5.949
-17.5 | -0.811 | 0.13315 | -0.018 | -6.091
-17 | -0.782 | 0.12937 | -0.017 | -6.048
-16.5 | -0.755 | 0.12525 | -0.018 | -6.027
-16 | -0.727 | 0.11933 | -0.018 | -6.095
-15.5 | -0.7 | 0.11786 | -0.018 | -5.937
-15 | -0.672 | 0.114 | -0.018 | -5.896
-14.5 | -0.644 | 0.10797 | -0.019 | -5.966
-14 | -0.616 | 0.10122 | -0.018 | -6.083
-13.5 | -0.588 | 0.09292 | -0.019 | -6.33
-13 | -0.56 | 0.0849 | -0.019 | -6.602
-12.5 | -0.533 | 0.08043 | -0.019 | -6.624
-12 | -0.505 | 0.07499 | -0.02 | -6.737
-11.5 | -0.478 | 0.07003 | -0.02 | -6.819
-11 | -0.45 | 0.065 | -0.021 | -6.92
-10.5 | -0.421 | 0.07744 | -0.019 | -5.431
-10 | -0.393 | 0.06812 | -0.019 | -5.763
-9.5 | -0.365 | 0.06252 | -0.02 | -5.837
-9 | -0.337 | 0.0573 | -0.02 | -5.884
-8.5 | -0.309 | 0.05241 | -0.021 | -5.903
-8 | -0.282 | 0.04896 | -0.021 | -5.75
-7.5 | -0.254 | 0.0456 | -0.022 | -5.568
-7 | -0.225 | 0.04836 | -0.02 | -4.659
-6.5 | -0.197 | 0.04693 | -0.02 | -4.206
-6 | -0.17 | 0.04741 | -0.02 | -3.577
-5.5 | -0.142 | 0.04117 | -0.021 | -3.448
-5 | -0.178 | 0.03826 | -0.022 | -4.647
-4.5 | -0.154 | 0.03542 | -0.023 | -4.338
-4 | -0.137 | 0.00722 | -0.049 | -18.987
-3.5 | -0.075 | 0.00709 | -0.049 | -10.538
-3 | -0.008 | 0.00696 | -0.05 | -1.185
-2.5 | 0.06 | 0.00687 | -0.051 | 8.764
-2 | 0.129 | 0.00675 | -0.052 | 19.159
-1.5 | 0.199 | 0.0067 | -0.052 | 29.677
-1 | 0.268 | 0.00665 | -0.053 | 40.376
-0.5 | 0.338 | 0.00661 | -0.054 | 51.145
0 | 0.409 | 0.00663 | -0.055 | 61.665
0.5 | 0.477 | 0.00666 | -0.056 | 71.646
1 | 0.546 | 0.00677 | -0.056 | 80.639
1.5 | 0.614 | 0.00533 | -0.057 | 115.235
2 | 0.682 | 0.00572 | -0.058 | 119.261
2.5 | 0.749 | 0.00555 | -0.059 | 135.043
3 | 0.815 | 0.00672 | -0.059 | 121.224
3.5 | 0.881 | 0.00712 | -0.06 | 123.722
4 | 0.945 | 0.00761 | -0.061 | 124.141
4.5 | 1.009 | 0.00819 | -0.061 | 123.156
5 | 1.071 | 0.00885 | -0.062 | 121.036
5.5 | 1.13 | 0.00959 | -0.062 | 117.819
6 | 1.184 | 0.01044 | -0.063 | 113.364
6.5 | 1.233 | 0.01155 | -0.064 | 106.768
7 | 1.27 | 0.01528 | -0.064 | 83.156
7.5 | 1.304 | 0.01647 | -0.065 | 79.194
8 | 1.325 | 0.01792 | -0.065 | 73.915
8.5 | 1.314 | 0.01948 | -0.066 | 67.464
9 | 1.232 | 0.02165 | -0.066 | 56.899
9.5 | 0.674 | 0.06554 | -0.033 | 10.285
10 | 0.826 | 0.02676 | -0.067 | 30.881
10.5 | 0.725 | 0.0773 | -0.031 | 9.379
11 | 0.884 | 0.0297 | -0.068 | 29.758
11.5 | 0.899 | 0.03636 | -0.068 | 24.711
12 | 0.806 | 0.09162 | -0.037 | 8.795
12.5 | 0.955 | 0.04001 | -0.069 | 23.874
13 | 0.86 | 0.09737 | -0.041 | 8.835

## 80. Re 5M Mach 0.50 (2)
BIGFOIL.COM POLAR EXPORT
NACA65-613 a=0.0
NACA65-613 a=0.0 |  |  |  | Cl Max: | 1.415 | at alpha= | 11.5 | deg
XFOIL ncrit=9 |  |  |  | L/D Max: | 181.087 | at alpha= | 3.5 | deg
Re: | 5000000 |  |  | Cd Min: | 0.24076 | at alpha= | -19 | deg
Mach: | 0.5 |  |  | Cl=0 at alpha= | -3.1003 | deg
|  |  |  | @ Cl=0.1, Cd= | 0.0064979
|  |  |  | @ Cl=0.4, Cd= | 0.0058472
|  |  |  | @ Cl=0.6, Cd= | 0.0044406
alpha (deg) | Cl | Cd | Cm | Cl/Cd
-19 | -0.6113 | 0.24076 | 0.0334 | -2.539
-18.5 | -0.4707 | 0.2068 | 0.0378 | -2.2761
-18 | -0.4513 | 0.20022 | 0.033 | -2.254
-17.5 | -0.4326 | 0.19296 | 0.0282 | -2.2419
-17 | -0.4142 | 0.18587 | 0.0233 | -2.2284
-16.5 | -0.3961 | 0.17901 | 0.0186 | -2.2127
-15.5 | -0.36 | 0.16573 | 0.009 | -2.1722
-15 | -0.3422 | 0.15924 | 0.0042 | -2.149
-14.5 | -0.3256 | 0.15274 | -0.0005 | -2.1317
-14 | -0.3099 | 0.14661 | -0.0052 | -2.1138
-13.5 | -0.2947 | 0.1405 | -0.0101 | -2.0975
-13 | -0.2787 | 0.13616 | -0.0147 | -2.0469
-12.5 | -0.2632 | 0.12984 | -0.0193 | -2.0271
-12 | -0.2475 | 0.12296 | -0.0238 | -2.0128
-11.5 | -0.2329 | 0.11578 | -0.028 | -2.0116
-11 | -0.2204 | 0.10817 | -0.0322 | -2.0375
-10.5 | -0.2632 | 0.10786 | -0.0445 | -2.4402
-10 | -0.2515 | 0.09972 | -0.0489 | -2.5221
-9.5 | -0.2463 | 0.09072 | -0.0535 | -2.7149
-9 | -0.2442 | 0.08178 | -0.0583 | -2.9861
-8.5 | -0.2343 | 0.0748 | -0.0624 | -3.1324
-8 | -0.2343 | 0.06673 | -0.0674 | -3.5112
-7.5 | -0.2459 | 0.0577 | -0.0756 | -4.2617
-7 | -0.2712 | 0.05093 | -0.0763 | -5.325
-6.5 | -0.2757 | 0.04335 | -0.0766 | -6.3599
-6 | -0.2673 | 0.03561 | -0.0753 | -7.5063
-5.5 | -0.2543 | 0.02642 | -0.0722 | -9.6253
-5 | -0.2288 | 0.0172 | -0.0681 | -13.3023
-4.5 | -0.1943 | 0.00822 | -0.0641 | -23.6375
-4 | -0.1278 | 0.0072 | -0.0622 | -17.75
-3.5 | -0.0574 | 0.00681 | -0.0613 | -8.4288
-3 | 0.0144 | 0.00674 | -0.0612 | 2.1365
-2.5 | 0.0846 | 0.00653 | -0.0612 | 12.9556
-1.5 | 0.2235 | 0.00624 | -0.0617 | 35.8173
-1 | 0.2915 | 0.00599 | -0.062 | 48.6644
-0.5 | 0.3607 | 0.00587 | -0.0626 | 61.448
0 | 0.4296 | 0.00583 | -0.0633 | 73.6878
0.5 | 0.4987 | 0.00576 | -0.064 | 86.5799
1 | 0.5605 | 0.0046 | -0.0643 | 121.8478
1.5 | 0.6274 | 0.00433 | -0.0648 | 144.8961
2 | 0.696 | 0.00435 | -0.0655 | 160
2.5 | 0.7647 | 0.00445 | -0.066 | 171.8427
3 | 0.8329 | 0.00467 | -0.0664 | 178.3512
3.5 | 0.9 | 0.00497 | -0.0665 | 181.0865
4 | 0.9656 | 0.00536 | -0.0663 | 180.1493
4.5 | 1.0286 | 0.00586 | -0.0654 | 175.529
5 | 1.0858 | 0.00659 | -0.0635 | 164.7648
5.5 | 1.1354 | 0.00751 | -0.0602 | 151.1851
6 | 1.1748 | 0.00854 | -0.055 | 137.5644
6.5 | 1.1841 | 0.00969 | -0.0447 | 122.1981
7 | 1.2032 | 0.01178 | -0.0384 | 102.1392
7.5 | 1.2154 | 0.01432 | -0.0317 | 84.8743
8 | 1.2428 | 0.01653 | -0.027 | 75.1845
8.5 | 1.276 | 0.01865 | -0.0231 | 68.4182
9 | 1.3083 | 0.02098 | -0.0192 | 62.3594
9.5 | 1.3375 | 0.02362 | -0.0154 | 56.6257
10 | 1.365 | 0.02654 | -0.0117 | 51.4318
10.5 | 1.39 | 0.02984 | -0.0081 | 46.5818
11 | 1.4047 | 0.03408 | -0.0045 | 41.2177
11.5 | 1.415 | 0.03899 | -0.0013 | 36.2914
12 | 1.4088 | 0.0455 | 0.0014 | 30.9626
12.5 | 1.3889 | 0.05369 | 0.0028 | 25.8689
13 | 1.3593 | 0.06345 | 0.0025 | 21.4232
13.5 | 1.3294 | 0.0741 | 0.0005 | 17.9406
14 | 1.2989 | 0.08582 | -0.0033 | 15.1352
14.5 | 1.2665 | 0.09878 | -0.0091 | 12.8214
15 | 1.2383 | 0.11216 | -0.0161 | 11.0405
15.5 | 1.2107 | 0.12626 | -0.0244 | 9.5889
16 | 1.1873 | 0.14038 | -0.0333 | 8.4578
16.5 | 1.1634 | 0.15525 | -0.0431 | 7.4937

## 81. Re 6M Mach 0.00 (1)
BIGFOIL.COM POLAR EXPORT
NACA65-613 a=0.0
NACA65-613 a=0.0 |  |  |  | Cl Max: | 1.396 | at alpha= | 11.5 | deg
JavaFoil+Calcfoil stall+Eppler ext transition |  |  |  | L/D Max: | 145.379 | at alpha= | 4.5 | deg
Re: | 6000000 |  |  | Cd Min: | 0.00497 | at alpha= | 1 | deg
Mach: | 0 |  |  | Cl=0 at alpha= | -2.9407 | deg
|  |  |  | @ Cl=0.1, Cd= | 0.006352
|  |  |  | @ Cl=0.4, Cd= | 0.0062178
|  |  |  | @ Cl=0.6, Cd= | 0.0054788
alpha (deg) | Cl | Cd | Cm | Cl/Cd
-16.5 | -0.37 | 0.1259 | -0.014 | -2.941
-16 | -0.384 | 0.12002 | -0.014 | -3.199
-15.5 | -0.397 | 0.11482 | -0.014 | -3.459
-15 | -0.41 | 0.10907 | -0.014 | -3.762
-14.5 | -0.423 | 0.10249 | -0.015 | -4.126
-14 | -0.435 | 0.09668 | -0.015 | -4.496
-13.5 | -0.445 | 0.09264 | -0.015 | -4.807
-13 | -0.455 | 0.08798 | -0.015 | -5.167
-12.5 | -0.462 | 0.08299 | -0.016 | -5.568
-12 | -0.468 | 0.07703 | -0.016 | -6.073
-11.5 | -0.471 | 0.0742 | -0.016 | -6.343
-11 | -0.471 | 0.0697 | -0.016 | -6.755
-10.5 | -0.468 | 0.06521 | -0.017 | -7.177
-10 | -0.462 | 0.06111 | -0.017 | -7.554
-9.5 | -0.451 | 0.05757 | -0.018 | -7.843
-9 | -0.438 | 0.05366 | -0.018 | -8.161
-8.5 | -0.419 | 0.05143 | -0.018 | -8.152
-8 | -0.398 | 0.04754 | -0.019 | -8.369
-7.5 | -0.373 | 0.04384 | -0.021 | -8.498
-7 | -0.343 | 0.04169 | -0.021 | -8.221
-6.5 | -0.382 | 0.0075 | -0.039 | -50.908
-6 | -0.336 | 0.00744 | -0.04 | -45.173
-5.5 | -0.287 | 0.0073 | -0.04 | -39.304
-5 | -0.235 | 0.00715 | -0.041 | -32.86
-4.5 | -0.181 | 0.00683 | -0.042 | -26.449
-4 | -0.124 | 0.0067 | -0.042 | -18.541
-3.5 | -0.066 | 0.00657 | -0.043 | -10.086
-3 | -0.007 | 0.00649 | -0.043 | -1.115
-2.5 | 0.052 | 0.0064 | -0.044 | 8.206
-2 | 0.112 | 0.00634 | -0.045 | 17.732
-1.5 | 0.173 | 0.00629 | -0.045 | 27.453
-1 | 0.233 | 0.00624 | -0.046 | 37.31
-0.5 | 0.293 | 0.00623 | -0.047 | 47.098
0 | 0.354 | 0.00621 | -0.047 | 57.102
0.5 | 0.413 | 0.00622 | -0.048 | 66.493
1 | 0.473 | 0.00497 | -0.049 | 95.3
1.5 | 0.533 | 0.00515 | -0.049 | 103.406
2 | 0.593 | 0.00548 | -0.05 | 108.171
2.5 | 0.652 | 0.00547 | -0.051 | 119.205
3 | 0.711 | 0.00569 | -0.051 | 124.819
3.5 | 0.77 | 0.00589 | -0.052 | 130.761
4 | 0.828 | 0.00582 | -0.053 | 142.436
4.5 | 0.886 | 0.00609 | -0.054 | 145.379
5 | 0.943 | 0.00713 | -0.054 | 132.251
5.5 | 0.998 | 0.00756 | -0.055 | 132.066
6 | 1.051 | 0.00805 | -0.055 | 130.55
6.5 | 1.102 | 0.00862 | -0.056 | 127.844
7 | 1.15 | 0.00918 | -0.057 | 125.31
7.5 | 1.193 | 0.01147 | -0.057 | 103.999
8 | 1.238 | 0.01205 | -0.058 | 102.677
8.5 | 1.278 | 0.01277 | -0.058 | 100.089
9 | 1.314 | 0.01345 | -0.059 | 97.694
9.5 | 1.345 | 0.01419 | -0.059 | 94.826
10 | 1.369 | 0.01493 | -0.06 | 91.721
10.5 | 1.385 | 0.01585 | -0.061 | 87.352
11 | 1.394 | 0.01681 | -0.061 | 82.913
11.5 | 1.396 | 0.01786 | -0.062 | 78.137
12 | 1.39 | 0.01915 | -0.062 | 72.588
12.5 | 1.378 | 0.02042 | -0.063 | 67.49
13 | 1.359 | 0.02199 | -0.063 | 61.825
13.5 | 1.335 | 0.02355 | -0.064 | 56.683
14 | 1.304 | 0.02541 | -0.064 | 51.324
14.5 | 1.267 | 0.02825 | -0.064 | 44.846
15 | 1.226 | 0.03108 | -0.065 | 39.451
15.5 | 1.186 | 0.03266 | -0.065 | 36.304
16 | 1.139 | 0.03586 | -0.066 | 31.773
16.5 | 1.091 | 0.03961 | -0.066 | 27.55

## 82. Re 6M Mach 0.00 (2)
BIGFOIL.COM POLAR EXPORT
NACA65-613 a=0.0
NACA65-613 a=0.0 |  |  |  | Cl Max: | 1.6832 | at alpha= | 19.5 | deg
XFOIL ncrit=9 |  |  |  | L/D Max: | 173.819 | at alpha= | 3.5 | deg
Re: | 6000000 |  |  | Cd Min: | 0.07074 | at alpha= | 20 | deg
Mach: | 0 |  |  | Cl=0 at alpha= | -3.0631 | deg
|  |  |  | @ Cl=0.1, Cd= | 0.0058179
|  |  |  | @ Cl=0.4, Cd= | 0.0053834
|  |  |  | @ Cl=0.6, Cd= | 0.0039247
alpha (deg) | Cl | Cd | Cm | Cl/Cd
-13 | -1.0348 | 0.02272 | -0.0522 | -45.5458
-12.5 | -1.0094 | 0.01828 | -0.0497 | -55.2188
-12 | -0.9701 | 0.01576 | -0.0482 | -61.5546
-11.5 | -0.9233 | 0.01432 | -0.0474 | -64.4763
-11 | -0.8743 | 0.01312 | -0.0468 | -66.6387
-10 | -0.7715 | 0.01135 | -0.0462 | -67.9736
-9.5 | -0.7188 | 0.01063 | -0.046 | -67.6199
-9 | -0.6654 | 0.00995 | -0.0459 | -66.8744
-8.5 | -0.6113 | 0.0094 | -0.0458 | -65.0319
-8 | -0.5569 | 0.00888 | -0.0459 | -62.714
-7.5 | -0.5019 | 0.00842 | -0.0459 | -59.6081
-7 | -0.4465 | 0.00802 | -0.0461 | -55.6733
-6.5 | -0.3906 | 0.00768 | -0.0463 | -50.8594
-6 | -0.3351 | 0.00726 | -0.0465 | -46.157
-5.5 | -0.279 | 0.00693 | -0.0468 | -40.2597
-5 | -0.2228 | 0.00659 | -0.0471 | -33.8088
-4.5 | -0.1657 | 0.0064 | -0.0475 | -25.8906
-4 | -0.1078 | 0.00628 | -0.0481 | -17.1656
-3.5 | -0.0505 | 0.00612 | -0.0486 | -8.2516
-3 | 0.0073 | 0.00597 | -0.0492 | 1.2228
-2 | 0.1231 | 0.00578 | -0.0505 | 21.2976
-1.5 | 0.181 | 0.00569 | -0.0511 | 31.8102
-1 | 0.239 | 0.00555 | -0.0518 | 43.0631
-0.5 | 0.2969 | 0.00551 | -0.0525 | 53.8838
0 | 0.3551 | 0.00543 | -0.0532 | 65.3959
0.5 | 0.4129 | 0.00537 | -0.0539 | 76.8901
1 | 0.4654 | 0.00412 | -0.0543 | 112.9612
1.5 | 0.5224 | 0.00392 | -0.055 | 133.2653
2 | 0.5798 | 0.0039 | -0.0557 | 148.6667
2.5 | 0.6371 | 0.00397 | -0.0564 | 160.4786
3 | 0.6944 | 0.00411 | -0.0571 | 168.9538
3.5 | 0.7509 | 0.00432 | -0.0577 | 173.8194
4 | 0.806 | 0.00467 | -0.0581 | 172.591
4.5 | 0.8601 | 0.00507 | -0.0584 | 169.645
5 | 0.9109 | 0.00573 | -0.0582 | 158.9703
5.5 | 0.9607 | 0.00641 | -0.0579 | 149.8752
6 | 1.0097 | 0.00705 | -0.0574 | 143.2199
6.5 | 1.0573 | 0.00769 | -0.0566 | 137.4902
7 | 1.1019 | 0.00841 | -0.0553 | 131.0226
7.5 | 1.1419 | 0.0092 | -0.0531 | 124.1196
8 | 1.1903 | 0.00989 | -0.0528 | 120.3539
8.5 | 1.2357 | 0.01046 | -0.0518 | 118.1358
9 | 1.2777 | 0.01107 | -0.0502 | 115.4201
9.5 | 1.3149 | 0.01168 | -0.0477 | 112.5771
10 | 1.3423 | 0.01233 | -0.0434 | 108.8646
10.5 | 1.3713 | 0.01314 | -0.0399 | 104.3607
11 | 1.3992 | 0.01416 | -0.0367 | 98.8136
11.5 | 1.4299 | 0.01518 | -0.0341 | 94.1963
12 | 1.4592 | 0.01636 | -0.0317 | 89.1932
12.5 | 1.4852 | 0.01781 | -0.0291 | 83.3914
13 | 1.5112 | 0.01937 | -0.0268 | 78.0176
13.5 | 1.5368 | 0.02103 | -0.0247 | 73.0766
14 | 1.5585 | 0.02305 | -0.0226 | 67.6139
14.5 | 1.5785 | 0.02527 | -0.0205 | 62.4654
15 | 1.5988 | 0.02758 | -0.0188 | 57.9695
15.5 | 1.6157 | 0.03027 | -0.0172 | 53.3763
16 | 1.6288 | 0.03343 | -0.0156 | 48.7227
16.5 | 1.644 | 0.03659 | -0.0145 | 44.9303
17 | 1.6568 | 0.04012 | -0.0136 | 41.2961
17.5 | 1.6679 | 0.04395 | -0.013 | 37.9499
18 | 1.6714 | 0.04877 | -0.0125 | 34.2711
18.5 | 1.6753 | 0.05375 | -0.0125 | 31.1684
19 | 1.6772 | 0.05925 | -0.013 | 28.3072
19.5 | 1.6832 | 0.06436 | -0.0137 | 26.1529
20 | 1.6816 | 0.07074 | -0.0151 | 23.7716

## 83. Re 6M Mach 0.10 (1)
BIGFOIL.COM POLAR EXPORT
NACA65-613 a=0.0
NACA65-613 a=0.0 |  |  |  | Cl Max: | 1.391 | at alpha= | 11 | deg
JavaFoil+Calcfoil stall+Eppler ext transition |  |  |  | L/D Max: | 145.216 | at alpha= | 4.5 | deg
Re: | 6000000 |  |  | Cd Min: | 0.00495 | at alpha= | 1 | deg
Mach: | 0.1 |  |  | Cl=0 at alpha= | -2.9417 | deg
|  |  |  | @ Cl=0.1, Cd= | 0.0063473
|  |  |  | @ Cl=0.4, Cd= | 0.0062424
|  |  |  | @ Cl=0.6, Cd= | 0.0054707
alpha (deg) | Cl | Cd | Cm | Cl/Cd
-16 | -0.34 | 0.12297 | -0.014 | -2.767
-15.5 | -0.356 | 0.11673 | -0.014 | -3.049
-15 | -0.371 | 0.11069 | -0.014 | -3.355
-14.5 | -0.387 | 0.10297 | -0.015 | -3.755
-14 | -0.401 | 0.09789 | -0.015 | -4.097
-13.5 | -0.415 | 0.09349 | -0.015 | -4.434
-13 | -0.427 | 0.08921 | -0.015 | -4.785
-12.5 | -0.437 | 0.08336 | -0.016 | -5.248
-12 | -0.446 | 0.07762 | -0.016 | -5.748
-11.5 | -0.452 | 0.07461 | -0.016 | -6.059
-11 | -0.455 | 0.07029 | -0.016 | -6.476
-10.5 | -0.455 | 0.0653 | -0.017 | -6.971
-10 | -0.451 | 0.06188 | -0.017 | -7.294
-9.5 | -0.444 | 0.05833 | -0.018 | -7.605
-9 | -0.432 | 0.0541 | -0.018 | -7.983
-8.5 | -0.415 | 0.05172 | -0.018 | -8.027
-8 | -0.395 | 0.04733 | -0.02 | -8.353
-7.5 | -0.371 | 0.04424 | -0.02 | -8.38
-7 | -0.342 | 0.04214 | -0.021 | -8.109
-6.5 | -0.311 | 0.03792 | -0.023 | -8.198
-6 | -0.337 | 0.00744 | -0.04 | -45.26
-5.5 | -0.288 | 0.00733 | -0.041 | -39.24
-5 | -0.236 | 0.00716 | -0.041 | -32.92
-4.5 | -0.181 | 0.00685 | -0.042 | -26.477
-4 | -0.125 | 0.00668 | -0.042 | -18.66
-3.5 | -0.067 | 0.00657 | -0.043 | -10.137
-3 | -0.007 | 0.00648 | -0.044 | -1.121
-2.5 | 0.053 | 0.00641 | -0.044 | 8.223
-2 | 0.113 | 0.00633 | -0.045 | 17.844
-1.5 | 0.174 | 0.00628 | -0.046 | 27.635
-1 | 0.234 | 0.00626 | -0.046 | 37.393
-0.5 | 0.295 | 0.00624 | -0.047 | 47.206
0 | 0.356 | 0.00622 | -0.048 | 57.245
0.5 | 0.415 | 0.00625 | -0.048 | 66.49
1 | 0.476 | 0.00495 | -0.049 | 96.01
1.5 | 0.536 | 0.00515 | -0.05 | 104.111
2 | 0.596 | 0.00547 | -0.05 | 108.942
2.5 | 0.655 | 0.00548 | -0.051 | 119.593
3 | 0.714 | 0.00569 | -0.052 | 125.589
3.5 | 0.773 | 0.00589 | -0.052 | 131.2
4 | 0.832 | 0.00586 | -0.053 | 142.082
4.5 | 0.89 | 0.00613 | -0.054 | 145.216
5 | 0.947 | 0.00719 | -0.054 | 131.836
5.5 | 1.002 | 0.0076 | -0.055 | 131.948
6 | 1.055 | 0.0081 | -0.056 | 130.203
6.5 | 1.106 | 0.00869 | -0.056 | 127.261
7 | 1.155 | 0.00926 | -0.057 | 124.742
7.5 | 1.198 | 0.01159 | -0.057 | 103.32
8 | 1.242 | 0.01219 | -0.058 | 101.892
8.5 | 1.282 | 0.0129 | -0.058 | 99.341
9 | 1.317 | 0.0136 | -0.059 | 96.863
9.5 | 1.348 | 0.01436 | -0.06 | 93.859
10 | 1.37 | 0.01519 | -0.06 | 90.227
10.5 | 1.384 | 0.01608 | -0.061 | 86.098
11 | 1.391 | 0.01707 | -0.061 | 81.482
11.5 | 1.39 | 0.01816 | -0.062 | 76.542
12 | 1.382 | 0.01943 | -0.062 | 71.099
12.5 | 1.365 | 0.02094 | -0.063 | 65.2
13 | 1.342 | 0.02246 | -0.063 | 59.755
13.5 | 1.313 | 0.02429 | -0.064 | 54.026
14 | 1.276 | 0.02632 | -0.064 | 48.491
14.5 | 1.234 | 0.02927 | -0.065 | 42.155
15 | 1.187 | 0.03248 | -0.065 | 36.535
15.5 | 1.141 | 0.03411 | -0.065 | 33.434
16 | 1.088 | 0.03776 | -0.066 | 28.82

## 84. Re 6M Mach 0.10 (2)
BIGFOIL.COM POLAR EXPORT
NACA65-613 a=0.0
NACA65-613 a=0.0 |  |  |  | Cl Max: | 1.6718 | at alpha= | 19.5 | deg
XFOIL ncrit=9 |  |  |  | L/D Max: | 174.124 | at alpha= | 3.5 | deg
Re: | 6000000 |  |  | Cd Min: | 0.07541 | at alpha= | 20 | deg
Mach: | 0.1 |  |  | Cl=0 at alpha= | -3.0644 | deg
|  |  |  | @ Cl=0.1, Cd= | 0.0058252
|  |  |  | @ Cl=0.4, Cd= | 0.0053888
|  |  |  | @ Cl=0.6, Cd= | 0.0039301
alpha (deg) | Cl | Cd | Cm | Cl/Cd
-12.5 | -0.7595 | 0.05504 | -0.0645 | -13.7991
-12 | -0.9521 | 0.02104 | -0.0526 | -45.2519
-11.5 | -0.9259 | 0.01588 | -0.0499 | -58.306
-11 | -0.8792 | 0.01412 | -0.0489 | -62.2663
-10.5 | -0.829 | 0.0129 | -0.0482 | -64.2636
-10 | -0.7771 | 0.01187 | -0.0477 | -65.4676
-9.5 | -0.7241 | 0.01102 | -0.0474 | -65.7078
-9 | -0.6705 | 0.01025 | -0.0471 | -65.4146
-8.5 | -0.6159 | 0.00963 | -0.0469 | -63.9564
-8 | -0.561 | 0.00906 | -0.0468 | -61.9205
-7.5 | -0.5056 | 0.00855 | -0.0468 | -59.1345
-7 | -0.4498 | 0.00811 | -0.0468 | -55.4624
-6.5 | -0.3935 | 0.00774 | -0.047 | -50.8398
-6 | -0.3374 | 0.00733 | -0.0471 | -46.03
-5.5 | -0.2809 | 0.00697 | -0.0473 | -40.3013
-5 | -0.2241 | 0.00665 | -0.0475 | -33.6992
-4.5 | -0.1668 | 0.00641 | -0.0479 | -26.0218
-4 | -0.1085 | 0.00629 | -0.0485 | -17.2496
-3.5 | -0.0507 | 0.00614 | -0.049 | -8.2573
-3 | 0.0075 | 0.00598 | -0.0496 | 1.2542
-2.5 | 0.0656 | 0.00589 | -0.0502 | 11.1375
-2 | 0.124 | 0.00578 | -0.0508 | 21.4533
-1.5 | 0.1823 | 0.0057 | -0.0514 | 31.9825
-1 | 0.2406 | 0.00556 | -0.0521 | 43.2734
-0.5 | 0.2989 | 0.00551 | -0.0528 | 54.2468
0 | 0.3574 | 0.00544 | -0.0535 | 65.6985
0.5 | 0.4156 | 0.00537 | -0.0542 | 77.3929
1 | 0.4684 | 0.00413 | -0.0546 | 113.414
1.5 | 0.5258 | 0.00393 | -0.0553 | 133.7913
2 | 0.5835 | 0.00391 | -0.056 | 149.2327
2.5 | 0.6411 | 0.00398 | -0.0567 | 161.0804
3 | 0.6988 | 0.00412 | -0.0574 | 169.6117
3.5 | 0.7557 | 0.00434 | -0.058 | 174.1244
4 | 0.8111 | 0.00468 | -0.0584 | 173.312
4.5 | 0.8655 | 0.00509 | -0.0587 | 170.0393
5 | 0.9166 | 0.00576 | -0.0585 | 159.1319
5.5 | 0.9665 | 0.00644 | -0.0581 | 150.0776
6 | 1.0156 | 0.0071 | -0.0575 | 143.0423
6.5 | 1.0634 | 0.00774 | -0.0566 | 137.3902
7 | 1.1075 | 0.0085 | -0.0552 | 130.2941
7.5 | 1.1468 | 0.00931 | -0.0527 | 123.1794
8 | 1.1968 | 0.00997 | -0.0526 | 120.0401
8.5 | 1.2411 | 0.01056 | -0.0512 | 117.5284
9 | 1.2824 | 0.01119 | -0.0494 | 114.6023
9.5 | 1.314 | 0.01183 | -0.0456 | 111.0735
10 | 1.3429 | 0.01254 | -0.0417 | 107.0893
10.5 | 1.3723 | 0.01343 | -0.0383 | 102.1817
11 | 1.4006 | 0.01451 | -0.0351 | 96.5265
11.5 | 1.4317 | 0.01558 | -0.0326 | 91.8935
12 | 1.4604 | 0.01687 | -0.0301 | 86.5679
12.5 | 1.4861 | 0.01843 | -0.0275 | 80.6348
13 | 1.5125 | 0.02005 | -0.0252 | 75.4364
13.5 | 1.5376 | 0.02183 | -0.0231 | 70.4352
14 | 1.5574 | 0.02408 | -0.0208 | 64.6761
14.5 | 1.5788 | 0.02631 | -0.0189 | 60.0076
15 | 1.5977 | 0.02883 | -0.0171 | 55.418
15.5 | 1.6119 | 0.0319 | -0.0153 | 50.5298
16 | 1.6274 | 0.035 | -0.014 | 46.4971
16.5 | 1.6406 | 0.0385 | -0.0129 | 42.613
17 | 1.6502 | 0.04248 | -0.012 | 38.8465
17.5 | 1.6597 | 0.04667 | -0.0115 | 35.5625
18 | 1.6603 | 0.05202 | -0.0112 | 31.9166
18.5 | 1.6674 | 0.05687 | -0.0114 | 29.3195
19 | 1.6677 | 0.06275 | -0.0121 | 26.5769
19.5 | 1.6718 | 0.06838 | -0.0131 | 24.4487
20 | 1.6671 | 0.07541 | -0.0149 | 22.1071

## 85. Re 6M Mach 0.25 (1)
BIGFOIL.COM POLAR EXPORT
NACA65-613 a=0.0
NACA65-613 a=0.0 |  |  |  | Cl Max: | 1.373 | at alpha= | 10.5 | deg
JavaFoil+Calcfoil stall+Eppler ext transition |  |  |  | L/D Max: | 141.479 | at alpha= | 4 | deg
Re: | 6000000 |  |  | Cd Min: | 0.00502 | at alpha= | 1 | deg
Mach: | 0.25 |  |  | Cl=0 at alpha= | -2.9426 | deg
|  |  |  | @ Cl=0.1, Cd= | 0.0064107
|  |  |  | @ Cl=0.4, Cd= | 0.0062867
|  |  |  | @ Cl=0.6, Cd= | 0.0054961
alpha (deg) | Cl | Cd | Cm | Cl/Cd
-14 | -0.065 | 0.10282 | -0.015 | -0.63
-13.5 | -0.062 | 0.09853 | -0.015 | -0.628
-13 | -0.146 | 0.09446 | -0.015 | -1.544
-12.5 | -0.201 | 0.09001 | -0.015 | -2.232
-12 | -0.245 | 0.08339 | -0.016 | -2.935
-11.5 | -0.282 | 0.07966 | -0.016 | -3.544
-11 | -0.314 | 0.07368 | -0.016 | -4.267
-10.5 | -0.341 | 0.06835 | -0.017 | -4.982
-10 | -0.36 | 0.06448 | -0.017 | -5.591
-9.5 | -0.374 | 0.06113 | -0.017 | -6.112
-9 | -0.38 | 0.05642 | -0.018 | -6.735
-8.5 | -0.379 | 0.05369 | -0.018 | -7.051
-8 | -0.37 | 0.04972 | -0.019 | -7.449
-7.5 | -0.355 | 0.04686 | -0.019 | -7.573
-7 | -0.333 | 0.04385 | -0.02 | -7.598
-6.5 | -0.305 | 0.0412 | -0.021 | -7.414
-6 | -0.273 | 0.03831 | -0.022 | -7.119
-5.5 | -0.291 | 0.00739 | -0.042 | -39.305
-5 | -0.24 | 0.00727 | -0.042 | -32.964
-4.5 | -0.185 | 0.00694 | -0.043 | -26.66
-4 | -0.128 | 0.00677 | -0.044 | -18.855
-3.5 | -0.068 | 0.00662 | -0.044 | -10.304
-3 | -0.007 | 0.00655 | -0.045 | -1.138
-2.5 | 0.054 | 0.00647 | -0.046 | 8.37
-2 | 0.116 | 0.00639 | -0.046 | 18.162
-1.5 | 0.178 | 0.0063 | -0.047 | 28.267
-1 | 0.24 | 0.00633 | -0.048 | 37.985
-0.5 | 0.303 | 0.0063 | -0.048 | 48.09
0 | 0.366 | 0.00627 | -0.049 | 58.358
0.5 | 0.427 | 0.0063 | -0.05 | 67.807
1 | 0.489 | 0.00502 | -0.05 | 97.306
1.5 | 0.55 | 0.00523 | -0.051 | 105.327
2 | 0.612 | 0.00556 | -0.052 | 109.975
2.5 | 0.673 | 0.00559 | -0.052 | 120.338
3 | 0.733 | 0.00585 | -0.053 | 125.449
3.5 | 0.794 | 0.00576 | -0.054 | 137.922
4 | 0.854 | 0.00604 | -0.055 | 141.479
4.5 | 0.913 | 0.00702 | -0.055 | 130.054
5 | 0.971 | 0.00744 | -0.056 | 130.57
5.5 | 1.027 | 0.00791 | -0.056 | 129.898
6 | 1.08 | 0.00847 | -0.057 | 127.479
6.5 | 1.131 | 0.00914 | -0.058 | 123.793
7 | 1.18 | 0.00978 | -0.058 | 120.659
7.5 | 1.222 | 0.01223 | -0.059 | 99.889
8 | 1.265 | 0.01295 | -0.059 | 97.681
8.5 | 1.303 | 0.01375 | -0.06 | 94.779
9 | 1.334 | 0.01457 | -0.06 | 91.584
9.5 | 1.359 | 0.01547 | -0.061 | 87.832
10 | 1.372 | 0.01644 | -0.062 | 83.467
10.5 | 1.373 | 0.01754 | -0.062 | 78.259
11 | 1.362 | 0.01872 | -0.063 | 72.748
11.5 | 1.339 | 0.02031 | -0.063 | 65.937
12 | 1.303 | 0.02205 | -0.064 | 59.1
12.5 | 1.255 | 0.024 | -0.064 | 52.315
13 | 1.194 | 0.0265 | -0.065 | 45.059
13.5 | 1.122 | 0.02903 | -0.065 | 38.652
14 | 1.038 | 0.03272 | -0.065 | 31.733
14.5 | 0.936 | 0.04123 | -0.064 | 22.701
15 | 0.839 | 0.04546 | -0.064 | 18.461
15.5 | 0.665 | 0.10792 | -0.046 | 6.159

## 86. Re 6M Mach 0.25 (2)
BIGFOIL.COM POLAR EXPORT
NACA65-613 a=0.0
NACA65-613 a=0.0 |  |  |  | Cl Max: | 1.6139 | at alpha= | 17.5 | deg
XFOIL ncrit=9 |  |  |  | L/D Max: | 176.524 | at alpha= | 3.5 | deg
Re: | 6000000 |  |  | Cd Min: | 0.10732 | at alpha= | 20 | deg
Mach: | 0.25 |  |  | Cl=0 at alpha= | -3.0692 | deg
|  |  |  | @ Cl=0.1, Cd= | 0.005883
|  |  |  | @ Cl=0.4, Cd= | 0.0054456
|  |  |  | @ Cl=0.6, Cd= | 0.0039806
alpha (deg) | Cl | Cd | Cm | Cl/Cd
-11.5 | -0.3879 | 0.09917 | -0.0406 | -3.9115
-11 | -0.4166 | 0.08487 | -0.0484 | -4.9087
-10.5 | -0.4079 | 0.0785 | -0.0522 | -5.1962
-10 | -0.4917 | 0.06033 | -0.0662 | -8.1502
-9.5 | -0.5822 | 0.04518 | -0.0638 | -12.8862
-8.5 | -0.6372 | 0.01218 | -0.0539 | -52.3153
-8 | -0.5822 | 0.0107 | -0.0528 | -54.4112
-7.5 | -0.5252 | 0.00965 | -0.052 | -54.4249
-7 | -0.4674 | 0.00885 | -0.0513 | -52.8136
-6.5 | -0.409 | 0.00823 | -0.0509 | -49.6962
-6 | -0.35 | 0.00776 | -0.0506 | -45.1031
-5.5 | -0.2913 | 0.00725 | -0.0503 | -40.1793
-5 | -0.2322 | 0.00688 | -0.0503 | -33.75
-4.5 | -0.1729 | 0.00651 | -0.0503 | -26.5591
-4 | -0.1125 | 0.00635 | -0.0507 | -17.7165
-3.5 | -0.0517 | 0.00626 | -0.0511 | -8.2588
-3 | 0.0083 | 0.00604 | -0.0515 | 1.3742
-2.5 | 0.0687 | 0.00594 | -0.052 | 11.5657
-2 | 0.1291 | 0.00583 | -0.0526 | 22.1441
-1.5 | 0.1895 | 0.00575 | -0.0533 | 32.9565
-1 | 0.2497 | 0.00559 | -0.0539 | 44.6691
-0.5 | 0.31 | 0.00553 | -0.0546 | 56.0579
0 | 0.3704 | 0.00548 | -0.0553 | 67.5912
0.5 | 0.4306 | 0.00541 | -0.056 | 79.5933
1 | 0.4852 | 0.0042 | -0.0564 | 115.5238
1.5 | 0.5442 | 0.00399 | -0.0571 | 136.391
2 | 0.6039 | 0.00398 | -0.0578 | 151.7337
2.5 | 0.6636 | 0.00404 | -0.0585 | 164.2574
3 | 0.7231 | 0.0042 | -0.0591 | 172.1667
3.5 | 0.782 | 0.00443 | -0.0597 | 176.5237
4 | 0.8395 | 0.00477 | -0.06 | 175.9958
4.5 | 0.8955 | 0.00521 | -0.0602 | 171.881
5 | 0.9481 | 0.00588 | -0.0597 | 161.2415
5.5 | 0.9987 | 0.00662 | -0.0589 | 150.861
6 | 1.0484 | 0.00732 | -0.0579 | 143.224
6.5 | 1.0953 | 0.00808 | -0.0564 | 135.5569
7 | 1.1378 | 0.00892 | -0.054 | 127.5561
7.5 | 1.172 | 0.0098 | -0.05 | 119.5918
8 | 1.2232 | 0.01054 | -0.0496 | 116.0531
8.5 | 1.2588 | 0.01119 | -0.0459 | 112.4933
9 | 1.2867 | 0.01198 | -0.041 | 107.404
9.5 | 1.3168 | 0.01297 | -0.0371 | 101.5266
10 | 1.3498 | 0.01399 | -0.0339 | 96.4832
10.5 | 1.3793 | 0.01532 | -0.0306 | 90.0326
11 | 1.4102 | 0.0167 | -0.0277 | 84.4431
11.5 | 1.4403 | 0.01825 | -0.025 | 78.9205
12 | 1.4662 | 0.02016 | -0.0221 | 72.7282
12.5 | 1.4931 | 0.0221 | -0.0196 | 67.5611
13 | 1.5157 | 0.02444 | -0.017 | 62.0172
13.5 | 1.5365 | 0.02703 | -0.0146 | 56.8442
14 | 1.5556 | 0.0299 | -0.0124 | 52.0268
14.5 | 1.5701 | 0.03333 | -0.0104 | 47.1077
15 | 1.5847 | 0.03696 | -0.0087 | 42.8761
15.5 | 1.598 | 0.0409 | -0.0074 | 39.0709
16 | 1.6052 | 0.04559 | -0.0063 | 35.2095
16.5 | 1.6083 | 0.05096 | -0.0057 | 31.56
17 | 1.6108 | 0.05671 | -0.0056 | 28.4042
17.5 | 1.6139 | 0.06265 | -0.006 | 25.7606
18 | 1.61 | 0.06974 | -0.0072 | 23.0857
18.5 | 1.6031 | 0.07756 | -0.009 | 20.6692
19 | 1.5906 | 0.08657 | -0.0119 | 18.3736
19.5 | 1.5777 | 0.09598 | -0.0155 | 16.4378
20 | 1.555 | 0.10732 | -0.0206 | 14.4894

## 87. Re 6M Mach 0.50 (1)
BIGFOIL.COM POLAR EXPORT
NACA65-613 a=0.0
NACA65-613 a=0.0 |  |  |  | Cl Max: | 1.327 | at alpha= | 8 | deg
JavaFoil+Calcfoil stall+Eppler ext transition |  |  |  | L/D Max: | 134.503 | at alpha= | 2.5 | deg
Re: | 6000000 |  |  | Cd Min: | 0.00548 | at alpha= | 1.5 | deg
Mach: | 0.5 |  |  | Cl=0 at alpha= | -2.9412 | deg
|  |  |  | @ Cl=0.1, Cd= | 0.0066304
|  |  |  | @ Cl=0.4, Cd= | 0.0065324
|  |  |  | @ Cl=0.6, Cd= | 0.0057209
alpha (deg) | Cl | Cd | Cm | Cl/Cd
-20 | -0.949 | 0.15917 | -0.017 | -5.962
-19.5 | -0.922 | 0.15156 | -0.017 | -6.082
-19 | -0.894 | 0.14667 | -0.017 | -6.098
-18.5 | -0.867 | 0.14306 | -0.018 | -6.061
-18 | -0.84 | 0.13796 | -0.018 | -6.089
-17.5 | -0.812 | 0.13167 | -0.018 | -6.163
-17 | -0.783 | 0.12626 | -0.018 | -6.198
-16.5 | -0.755 | 0.12218 | -0.018 | -6.18
-16 | -0.728 | 0.11834 | -0.018 | -6.148
-15.5 | -0.7 | 0.11668 | -0.018 | -5.999
-15 | -0.672 | 0.11285 | -0.019 | -5.958
-14.5 | -0.644 | 0.10657 | -0.019 | -6.045
-14 | -0.616 | 0.09865 | -0.019 | -6.246
-13.5 | -0.588 | 0.09173 | -0.019 | -6.415
-13 | -0.561 | 0.0841 | -0.019 | -6.671
-12.5 | -0.533 | 0.07968 | -0.02 | -6.692
-12 | -0.506 | 0.07383 | -0.02 | -6.849
-11.5 | -0.478 | 0.06884 | -0.021 | -6.942
-11 | -0.451 | 0.06311 | -0.022 | -7.153
-10.5 | -0.421 | 0.07535 | -0.02 | -5.582
-10 | -0.393 | 0.06692 | -0.02 | -5.869
-9.5 | -0.365 | 0.06128 | -0.02 | -5.956
-9 | -0.337 | 0.05663 | -0.021 | -5.955
-8.5 | -0.309 | 0.05206 | -0.021 | -5.944
-8 | -0.282 | 0.04852 | -0.022 | -5.81
-7.5 | -0.254 | 0.04486 | -0.023 | -5.67
-7 | -0.225 | 0.04815 | -0.021 | -4.681
-6.5 | -0.197 | 0.04702 | -0.02 | -4.199
-6 | -0.17 | 0.0464 | -0.02 | -3.655
-5.5 | -0.142 | 0.04092 | -0.021 | -3.469
-5 | -0.178 | 0.038 | -0.022 | -4.679
-4.5 | -0.154 | 0.03513 | -0.023 | -4.374
-4 | -0.137 | 0.0071 | -0.049 | -19.315
-3.5 | -0.075 | 0.00695 | -0.049 | -10.753
-3 | -0.008 | 0.0068 | -0.05 | -1.213
-2.5 | 0.06 | 0.0067 | -0.051 | 8.978
-2 | 0.129 | 0.00658 | -0.052 | 19.643
-1.5 | 0.199 | 0.00655 | -0.052 | 30.346
-1 | 0.268 | 0.00652 | -0.053 | 41.176
-0.5 | 0.338 | 0.00648 | -0.054 | 52.208
0 | 0.409 | 0.00654 | -0.055 | 62.59
0.5 | 0.477 | 0.0066 | -0.056 | 72.196
1 | 0.546 | 0.00665 | -0.056 | 82.088
1.5 | 0.614 | 0.00548 | -0.057 | 112.039
2 | 0.682 | 0.0056 | -0.058 | 121.77
2.5 | 0.749 | 0.00557 | -0.059 | 134.503
3 | 0.815 | 0.00674 | -0.059 | 121.016
3.5 | 0.881 | 0.00715 | -0.06 | 123.109
4 | 0.945 | 0.00764 | -0.061 | 123.769
4.5 | 1.009 | 0.0082 | -0.061 | 123.061
5 | 1.071 | 0.00883 | -0.062 | 121.367
5.5 | 1.13 | 0.00957 | -0.062 | 118.055
6 | 1.185 | 0.01039 | -0.063 | 114.012
6.5 | 1.234 | 0.01145 | -0.064 | 107.743
7 | 1.272 | 0.01479 | -0.064 | 85.991
7.5 | 1.306 | 0.01596 | -0.065 | 81.87
8 | 1.327 | 0.01735 | -0.065 | 76.465
8.5 | 1.316 | 0.01884 | -0.066 | 69.861
9 | 1.233 | 0.02092 | -0.066 | 58.963
9.5 | 0.79 | 0.02643 | -0.066 | 29.887
10 | 0.828 | 0.02581 | -0.067 | 32.065
10.5 | 0.726 | 0.07552 | -0.032 | 9.607
11 | 0.885 | 0.02871 | -0.069 | 30.826
11.5 | 0.906 | 0.03373 | -0.068 | 26.867
12 | 0.807 | 0.0904 | -0.038 | 8.926
12.5 | 0.963 | 0.03724 | -0.07 | 25.861
13 | 0.889 | 0.08284 | -0.054 | 10.727

## 88. Re 6M Mach 0.50 (2)
BIGFOIL.COM POLAR EXPORT
NACA65-613 a=0.0
NACA65-613 a=0.0 |  |  |  | Cl Max: | 1.4377 | at alpha= | 11.5 | deg
XFOIL ncrit=9 |  |  |  | L/D Max: | 183.401 | at alpha= | 3.5 | deg
Re: | 6000000 |  |  | Cd Min: | 0.24908 | at alpha= | -19.5 | deg
Mach: | 0.5 |  |  | Cl=0 at alpha= | -3.0912 | deg
|  |  |  | @ Cl=0.1, Cd= | 0.0062038
|  |  |  | @ Cl=0.4, Cd= | 0.0056459
|  |  |  | @ Cl=0.6, Cd= | 0.0048129
alpha (deg) | Cl | Cd | Cm | Cl/Cd
-19.5 | -0.6334 | 0.24908 | 0.0387 | -2.543
-19 | -0.6114 | 0.24088 | 0.0339 | -2.5382
-18.5 | -0.5899 | 0.23259 | 0.0288 | -2.5362
-18 | -0.5667 | 0.22502 | 0.0238 | -2.5184
-17.5 | -0.5429 | 0.21785 | 0.0189 | -2.4921
-17 | -0.5193 | 0.21045 | 0.0141 | -2.4676
-16.5 | -0.4959 | 0.20248 | 0.0093 | -2.4491
-16 | -0.4731 | 0.19442 | 0.0045 | -2.4334
-15 | -0.4291 | 0.17831 | -0.0049 | -2.4065
-14.5 | -0.4078 | 0.17046 | -0.0096 | -2.3924
-14 | -0.3888 | 0.16206 | -0.0143 | -2.3991
-13.5 | -0.3693 | 0.15378 | -0.0189 | -2.4015
-12.5 | -0.329 | 0.13872 | -0.0277 | -2.3717
-11.5 | -0.2916 | 0.12331 | -0.0362 | -2.3648
-11 | -0.2765 | 0.11577 | -0.0405 | -2.3884
-10.5 | -0.2716 | 0.10551 | -0.0454 | -2.5742
-10 | -0.2631 | 0.09684 | -0.0499 | -2.7169
-9.5 | -0.2548 | 0.08876 | -0.0544 | -2.8707
-9 | -0.2461 | 0.08118 | -0.0586 | -3.0315
-8.5 | -0.2404 | 0.07357 | -0.0632 | -3.2676
-8 | -0.2421 | 0.06528 | -0.0685 | -3.7086
-7.5 | -0.255 | 0.05665 | -0.0764 | -4.5013
-7 | -0.2791 | 0.04994 | -0.0765 | -5.5887
-6.5 | -0.28 | 0.04273 | -0.0766 | -6.5528
-6 | -0.2725 | 0.03471 | -0.0751 | -7.8508
-5.5 | -0.256 | 0.02602 | -0.072 | -9.8386
-5 | -0.2402 | 0.01459 | -0.0671 | -16.4633
-4.5 | -0.1973 | 0.00779 | -0.0637 | -25.3273
-4 | -0.1291 | 0.00695 | -0.062 | -18.5755
-3.5 | -0.0592 | 0.00653 | -0.0611 | -9.0658
-3 | 0.0132 | 0.00645 | -0.061 | 2.0465
-2.5 | 0.0831 | 0.00624 | -0.0609 | 13.3173
-2 | 0.1531 | 0.00609 | -0.0611 | 25.1396
-1.5 | 0.2225 | 0.00596 | -0.0615 | 37.3322
-1 | 0.2916 | 0.00579 | -0.062 | 50.3627
-0.5 | 0.3605 | 0.00568 | -0.0626 | 63.4683
0 | 0.4299 | 0.00562 | -0.0633 | 76.4947
0.5 | 0.4989 | 0.00559 | -0.0641 | 89.2487
1 | 0.5672 | 0.00547 | -0.0648 | 103.6929
1.5 | 0.6286 | 0.00424 | -0.065 | 148.2547
2 | 0.6971 | 0.00424 | -0.0657 | 164.4104
2.5 | 0.7656 | 0.00436 | -0.0662 | 175.5963
3 | 0.8336 | 0.00459 | -0.0666 | 181.6122
3.5 | 0.9005 | 0.00491 | -0.0667 | 183.4012
4 | 0.9659 | 0.00532 | -0.0664 | 181.5602
4.5 | 1.0289 | 0.00583 | -0.0656 | 176.4837
5 | 1.0871 | 0.00653 | -0.0638 | 166.4778
5.5 | 1.1355 | 0.00751 | -0.0603 | 151.1984
6 | 1.175 | 0.00855 | -0.0552 | 137.4269
6.5 | 1.1872 | 0.00969 | -0.0454 | 122.5181
7 | 1.2052 | 0.0116 | -0.0386 | 103.8966
7.5 | 1.2222 | 0.0139 | -0.0322 | 87.9281
8 | 1.2536 | 0.01588 | -0.0277 | 78.9421
8.5 | 1.288 | 0.01791 | -0.0238 | 71.9151
9 | 1.3225 | 0.02009 | -0.02 | 65.8288
9.5 | 1.3535 | 0.0226 | -0.0161 | 59.8894
10 | 1.3839 | 0.02532 | -0.0124 | 54.6564
10.5 | 1.4062 | 0.02873 | -0.0085 | 48.9454
11 | 1.4271 | 0.0325 | -0.0048 | 43.9108
11.5 | 1.4377 | 0.03729 | -0.0013 | 38.5546
12 | 1.427 | 0.04402 | 0.0016 | 32.4171
12.5 | 1.4022 | 0.05244 | 0.0033 | 26.7391
13 | 1.372 | 0.06211 | 0.0033 | 22.0898
13.5 | 1.3422 | 0.07261 | 0.0015 | 18.4851
14 | 1.3117 | 0.0842 | -0.0021 | 15.5784
14.5 | 1.2791 | 0.0971 | -0.0078 | 13.173
15 | 1.2506 | 0.11045 | -0.0148 | 11.3228
15.5 | 1.218 | 0.12514 | -0.0235 | 9.7331
16 | 1.1927 | 0.13952 | -0.0326 | 8.5486
16.5 | 1.1703 | 0.15411 | -0.0422 | 7.5939

## 89. Re 7M Mach 0.00 (1)
BIGFOIL.COM POLAR EXPORT
NACA65-613 a=0.0
NACA65-613 a=0.0 |  |  |  | Cl Max: | 1.398 | at alpha= | 11.5 | deg
JavaFoil+Calcfoil stall+Eppler ext transition |  |  |  | L/D Max: | 144.285 | at alpha= | 4.5 | deg
Re: | 7000000 |  |  | Cd Min: | 0.00501 | at alpha= | 1 | deg
Mach: | 0 |  |  | Cl=0 at alpha= | -2.9407 | deg
|  |  |  | @ Cl=0.1, Cd= | 0.006226
|  |  |  | @ Cl=0.4, Cd= | 0.0061734
|  |  |  | @ Cl=0.6, Cd= | 0.0055276
alpha (deg) | Cl | Cd | Cm | Cl/Cd
-16.5 | -0.37 | 0.12446 | -0.014 | -2.976
-16 | -0.384 | 0.12019 | -0.014 | -3.194
-15.5 | -0.397 | 0.11364 | -0.014 | -3.496
-15 | -0.41 | 0.10794 | -0.014 | -3.802
-14.5 | -0.423 | 0.10154 | -0.015 | -4.166
-14 | -0.435 | 0.09583 | -0.015 | -4.537
-13.5 | -0.445 | 0.09168 | -0.015 | -4.858
-13 | -0.455 | 0.08712 | -0.015 | -5.219
-12.5 | -0.462 | 0.08218 | -0.016 | -5.624
-12 | -0.468 | 0.07636 | -0.016 | -6.127
-11.5 | -0.471 | 0.07354 | -0.016 | -6.401
-11 | -0.471 | 0.06912 | -0.017 | -6.813
-10.5 | -0.468 | 0.06476 | -0.017 | -7.229
-10 | -0.462 | 0.06069 | -0.017 | -7.608
-9.5 | -0.452 | 0.05718 | -0.018 | -7.898
-9 | -0.438 | 0.05324 | -0.019 | -8.23
-8.5 | -0.419 | 0.05121 | -0.018 | -8.191
-8 | -0.398 | 0.04718 | -0.02 | -8.436
-7.5 | -0.373 | 0.04327 | -0.021 | -8.622
-7 | -0.343 | 0.0411 | -0.022 | -8.352
-6.5 | -0.382 | 0.00742 | -0.039 | -51.441
-6 | -0.336 | 0.0073 | -0.04 | -46.035
-5.5 | -0.287 | 0.00717 | -0.04 | -40.033
-5 | -0.235 | 0.007 | -0.041 | -33.605
-4.5 | -0.181 | 0.00667 | -0.042 | -27.071
-4 | -0.124 | 0.00657 | -0.042 | -18.908
-3.5 | -0.066 | 0.00644 | -0.043 | -10.29
-3 | -0.007 | 0.00635 | -0.043 | -1.138
-2.5 | 0.052 | 0.00629 | -0.044 | 8.348
-2 | 0.112 | 0.00621 | -0.045 | 18.099
-1.5 | 0.173 | 0.00618 | -0.045 | 27.941
-1 | 0.233 | 0.00616 | -0.046 | 37.805
-0.5 | 0.293 | 0.00611 | -0.047 | 47.981
0 | 0.354 | 0.00615 | -0.047 | 57.637
0.5 | 0.413 | 0.00618 | -0.048 | 66.936
1 | 0.473 | 0.00501 | -0.049 | 94.387
1.5 | 0.533 | 0.00525 | -0.049 | 101.551
2 | 0.593 | 0.00553 | -0.05 | 107.197
2.5 | 0.652 | 0.00551 | -0.051 | 118.189
3 | 0.711 | 0.00567 | -0.051 | 125.445
3.5 | 0.77 | 0.00595 | -0.052 | 129.346
4 | 0.828 | 0.00586 | -0.053 | 141.225
4.5 | 0.886 | 0.00614 | -0.054 | 144.285
5 | 0.943 | 0.00715 | -0.054 | 131.832
5.5 | 0.998 | 0.00756 | -0.055 | 132.009
6 | 1.051 | 0.00805 | -0.055 | 130.582
6.5 | 1.102 | 0.0086 | -0.056 | 128.17
7 | 1.151 | 0.00914 | -0.057 | 125.929
7.5 | 1.194 | 0.01117 | -0.057 | 106.887
8 | 1.239 | 0.01175 | -0.058 | 105.488
8.5 | 1.279 | 0.01243 | -0.058 | 102.91
9 | 1.315 | 0.01308 | -0.059 | 100.559
9.5 | 1.347 | 0.01379 | -0.059 | 97.68
10 | 1.371 | 0.0145 | -0.06 | 94.562
10.5 | 1.386 | 0.01539 | -0.061 | 90.099
11 | 1.395 | 0.01631 | -0.061 | 85.556
11.5 | 1.398 | 0.01733 | -0.062 | 80.644
12 | 1.392 | 0.01855 | -0.062 | 75.026
12.5 | 1.38 | 0.01978 | -0.063 | 69.793
13 | 1.361 | 0.02131 | -0.063 | 63.888
13.5 | 1.337 | 0.02281 | -0.064 | 58.592
14 | 1.306 | 0.0246 | -0.064 | 53.095
14.5 | 1.269 | 0.02732 | -0.065 | 46.453
15 | 1.228 | 0.03001 | -0.065 | 40.927
15.5 | 1.188 | 0.03156 | -0.065 | 37.631
16 | 1.141 | 0.03474 | -0.066 | 32.85
16.5 | 1.093 | 0.03809 | -0.066 | 28.711

## 90. Re 7M Mach 0.00 (2)
BIGFOIL.COM POLAR EXPORT
NACA65-613 a=0.0
NACA65-613 a=0.0 |  |  |  | Cl Max: | 1.7043 | at alpha= | 19.5 | deg
XFOIL ncrit=9 |  |  |  | L/D Max: | 173.395 | at alpha= | 3.5 | deg
Re: | 7000000 |  |  | Cd Min: | 0.0677 | at alpha= | 20 | deg
Mach: | 0 |  |  | Cl=0 at alpha= | -3.0574 | deg
|  |  |  | @ Cl=0.1, Cd= | 0.0056412
|  |  |  | @ Cl=0.4, Cd= | 0.0052733
|  |  |  | @ Cl=0.6, Cd= | 0.0038813
alpha (deg) | Cl | Cd | Cm | Cl/Cd
-14.5 | -1.1688 | 0.0253 | -0.0548 | -46.1976
-14 | -1.141 | 0.02225 | -0.0525 | -51.2809
-13.5 | -1.098 | 0.02105 | -0.0515 | -52.1615
-13 | -1.0562 | 0.01943 | -0.0503 | -54.3592
-12 | -0.9675 | 0.01637 | -0.0484 | -59.102
-11.5 | -0.9254 | 0.0141 | -0.0471 | -65.6312
-11 | -0.8769 | 0.0128 | -0.0465 | -68.5078
-10.5 | -0.8261 | 0.01181 | -0.0461 | -69.9492
-10 | -0.7742 | 0.01097 | -0.0458 | -70.5743
-9.5 | -0.7213 | 0.01025 | -0.0456 | -70.3707
-9 | -0.6679 | 0.0096 | -0.0455 | -69.5729
-8.5 | -0.6136 | 0.00905 | -0.0455 | -67.8011
-8 | -0.5589 | 0.00857 | -0.0455 | -65.2159
-7.5 | -0.5038 | 0.00813 | -0.0456 | -61.968
-7 | -0.4483 | 0.00774 | -0.0458 | -57.9199
-6.5 | -0.3922 | 0.00741 | -0.0461 | -52.9285
-6 | -0.3361 | 0.00709 | -0.0463 | -47.4048
-5.5 | -0.2799 | 0.00674 | -0.0466 | -41.5282
-5 | -0.2235 | 0.00645 | -0.0469 | -34.6512
-4.5 | -0.1665 | 0.00619 | -0.0474 | -26.8982
-4 | -0.1088 | 0.00609 | -0.048 | -17.8654
-3.5 | -0.0509 | 0.00596 | -0.0486 | -8.5403
-3 | 0.0066 | 0.00581 | -0.0491 | 1.136
-2.5 | 0.0646 | 0.00569 | -0.0497 | 11.3533
-2 | 0.1226 | 0.00561 | -0.0504 | 21.8538
-1.5 | 0.1808 | 0.00553 | -0.0511 | 32.6944
-1 | 0.2387 | 0.00543 | -0.0517 | 43.9595
-0.5 | 0.2969 | 0.00535 | -0.0525 | 55.4953
0 | 0.3549 | 0.00532 | -0.0532 | 66.7105
0.5 | 0.4129 | 0.00526 | -0.0539 | 78.4981
1 | 0.4664 | 0.00417 | -0.0544 | 111.8465
1.5 | 0.5228 | 0.00387 | -0.0551 | 135.0904
2 | 0.5801 | 0.00385 | -0.0558 | 150.6753
2.5 | 0.6373 | 0.00394 | -0.0564 | 161.7513
3 | 0.6945 | 0.00409 | -0.0571 | 169.8044
3.5 | 0.7508 | 0.00433 | -0.0577 | 173.3949
4.5 | 0.8598 | 0.00512 | -0.0584 | 167.9297
5 | 0.9104 | 0.00581 | -0.0582 | 156.6954
5.5 | 0.9608 | 0.00642 | -0.058 | 149.6573
6 | 1.0103 | 0.00704 | -0.0576 | 143.5085
6.5 | 1.0586 | 0.00765 | -0.0569 | 138.3791
7 | 1.1043 | 0.00835 | -0.0558 | 132.2515
7.5 | 1.1465 | 0.0091 | -0.0541 | 125.989
8 | 1.1874 | 0.00962 | -0.0519 | 123.4304
8.5 | 1.2406 | 0.01018 | -0.0526 | 121.8664
9 | 1.284 | 0.01075 | -0.0512 | 119.4419
9.5 | 1.3242 | 0.01137 | -0.0493 | 116.4644
10 | 1.3543 | 0.01193 | -0.0454 | 113.5205
10.5 | 1.3809 | 0.01273 | -0.0413 | 108.476
11 | 1.4107 | 0.0136 | -0.0382 | 103.7279
11.5 | 1.441 | 0.01457 | -0.0355 | 98.9019
12 | 1.4693 | 0.01575 | -0.0328 | 93.2889
12.5 | 1.4956 | 0.01714 | -0.0301 | 87.2579
13 | 1.5235 | 0.01853 | -0.028 | 82.218
13.5 | 1.5487 | 0.02017 | -0.0257 | 76.7824
14 | 1.5695 | 0.02219 | -0.0234 | 70.7301
14.5 | 1.5922 | 0.02418 | -0.0215 | 65.8478
15 | 1.6126 | 0.02643 | -0.0196 | 61.014
15.5 | 1.627 | 0.02926 | -0.0177 | 55.6049
16 | 1.6443 | 0.03201 | -0.0163 | 51.3683
16.5 | 1.6597 | 0.03506 | -0.015 | 47.3388
17 | 1.6696 | 0.03879 | -0.0139 | 43.042
17.5 | 1.6815 | 0.04246 | -0.0132 | 39.602
18 | 1.6859 | 0.0471 | -0.0126 | 35.7941
18.5 | 1.6944 | 0.05148 | -0.0125 | 32.9138
19 | 1.6995 | 0.05645 | -0.0127 | 30.1063
19.5 | 1.7043 | 0.06162 | -0.0134 | 27.6582
20 | 1.7038 | 0.0677 | -0.0145 | 25.1669

## 91. Re 7M Mach 0.10 (1)
BIGFOIL.COM POLAR EXPORT
NACA65-613 a=0.0
NACA65-613 a=0.0 |  |  |  | Cl Max: | 1.393 | at alpha= | 11 | deg
JavaFoil+Calcfoil stall+Eppler ext transition |  |  |  | L/D Max: | 144.095 | at alpha= | 4.5 | deg
Re: | 7000000 |  |  | Cd Min: | 0.005 | at alpha= | 1 | deg
Mach: | 0.1 |  |  | Cl=0 at alpha= | -2.9417 | deg
|  |  |  | @ Cl=0.1, Cd= | 0.0062473
|  |  |  | @ Cl=0.4, Cd= | 0.0061549
|  |  |  | @ Cl=0.6, Cd= | 0.0055373
alpha (deg) | Cl | Cd | Cm | Cl/Cd
-16 | -0.34 | 0.12246 | -0.014 | -2.778
-15.5 | -0.356 | 0.11602 | -0.014 | -3.068
-15 | -0.371 | 0.10987 | -0.014 | -3.381
-14.5 | -0.387 | 0.10305 | -0.015 | -3.752
-14 | -0.401 | 0.09693 | -0.015 | -4.139
-13.5 | -0.415 | 0.09372 | -0.015 | -4.425
-13 | -0.427 | 0.08817 | -0.015 | -4.843
-12.5 | -0.438 | 0.08344 | -0.016 | -5.244
-12 | -0.446 | 0.07691 | -0.016 | -5.802
-11.5 | -0.452 | 0.07393 | -0.016 | -6.115
-11 | -0.455 | 0.06967 | -0.017 | -6.535
-10.5 | -0.455 | 0.06517 | -0.017 | -6.986
-10 | -0.451 | 0.06145 | -0.017 | -7.347
-9.5 | -0.444 | 0.05789 | -0.018 | -7.664
-9 | -0.432 | 0.05365 | -0.018 | -8.053
-8.5 | -0.415 | 0.0514 | -0.018 | -8.078
-8 | -0.395 | 0.04746 | -0.019 | -8.326
-7.5 | -0.371 | 0.04374 | -0.021 | -8.484
-7 | -0.342 | 0.04156 | -0.021 | -8.235
-6.5 | -0.382 | 0.00743 | -0.039 | -51.354
-6 | -0.337 | 0.00734 | -0.04 | -45.878
-5.5 | -0.288 | 0.00717 | -0.041 | -40.113
-5 | -0.236 | 0.00703 | -0.041 | -33.537
-4.5 | -0.181 | 0.00669 | -0.042 | -27.092
-4 | -0.125 | 0.00656 | -0.042 | -19.018
-3.5 | -0.067 | 0.00646 | -0.043 | -10.295
-3 | -0.007 | 0.00638 | -0.044 | -1.139
-2.5 | 0.053 | 0.00631 | -0.044 | 8.36
-2 | 0.113 | 0.00623 | -0.045 | 18.133
-1.5 | 0.174 | 0.0062 | -0.046 | 28.002
-1 | 0.234 | 0.00616 | -0.046 | 38.031
-0.5 | 0.295 | 0.00613 | -0.047 | 48.091
0 | 0.356 | 0.00614 | -0.048 | 58.022
0.5 | 0.415 | 0.00616 | -0.048 | 67.452
1 | 0.476 | 0.005 | -0.049 | 95.09
1.5 | 0.536 | 0.00529 | -0.05 | 101.204
2 | 0.596 | 0.00554 | -0.05 | 107.588
2.5 | 0.655 | 0.0055 | -0.051 | 119.079
3 | 0.714 | 0.00574 | -0.052 | 124.514
3.5 | 0.773 | 0.00594 | -0.052 | 130.192
4 | 0.832 | 0.00591 | -0.053 | 140.873
4.5 | 0.89 | 0.00618 | -0.054 | 144.095
5 | 0.947 | 0.00721 | -0.054 | 131.412
5.5 | 1.003 | 0.00761 | -0.055 | 131.817
6 | 1.056 | 0.0081 | -0.056 | 130.306
6.5 | 1.107 | 0.00866 | -0.056 | 127.726
7 | 1.155 | 0.00922 | -0.057 | 125.374
7.5 | 1.199 | 0.01129 | -0.057 | 106.201
8 | 1.243 | 0.01188 | -0.058 | 104.698
8.5 | 1.284 | 0.01257 | -0.059 | 102.083
9 | 1.319 | 0.01324 | -0.059 | 99.59
9.5 | 1.349 | 0.01396 | -0.06 | 96.693
10 | 1.372 | 0.01475 | -0.06 | 93.039
10.5 | 1.386 | 0.01561 | -0.061 | 88.793
11 | 1.393 | 0.01657 | -0.061 | 84.053
11.5 | 1.392 | 0.01761 | -0.062 | 79.028
12 | 1.383 | 0.01891 | -0.063 | 73.145
12.5 | 1.367 | 0.0203 | -0.063 | 67.355
13 | 1.344 | 0.02177 | -0.064 | 61.74
13.5 | 1.314 | 0.02351 | -0.064 | 55.899
14 | 1.278 | 0.02549 | -0.064 | 50.156
14.5 | 1.236 | 0.02828 | -0.065 | 43.702
15 | 1.189 | 0.03133 | -0.065 | 37.94
15.5 | 1.142 | 0.033 | -0.066 | 34.614
16 | 1.091 | 0.03638 | -0.066 | 29.983

## 92. Re 7M Mach 0.10 (2)
BIGFOIL.COM POLAR EXPORT
NACA65-613 a=0.0
NACA65-613 a=0.0 |  |  |  | Cl Max: | 1.6917 | at alpha= | 19.5 | deg
XFOIL ncrit=9 |  |  |  | L/D Max: | 171.013 | at alpha= | 4 | deg
Re: | 7000000 |  |  | Cd Min: | 0.10903 | at alpha= | -13.5 | deg
Mach: | 0.1 |  |  | Cl=0 at alpha= | -3.0587 | deg
|  |  |  | @ Cl=0.1, Cd= | 0.0056523
|  |  |  | @ Cl=0.4, Cd= | 0.0052787
|  |  |  | @ Cl=0.6, Cd= | 0.0038853
alpha (deg) | Cl | Cd | Cm | Cl/Cd
-13.5 | -0.5031 | 0.10903 | -0.0322 | -4.6143
-12.5 | -1.0134 | 0.0199 | -0.0523 | -50.9246
-12 | -0.9692 | 0.01815 | -0.0511 | -53.3994
-11.5 | -0.9236 | 0.01644 | -0.0501 | -56.18
-11 | -0.8813 | 0.0139 | -0.0486 | -63.4029
-10.5 | -0.8318 | 0.0125 | -0.0479 | -66.544
-10 | -0.78 | 0.01146 | -0.0474 | -68.0628
-9.5 | -0.7269 | 0.01061 | -0.047 | -68.5108
-9 | -0.6731 | 0.00986 | -0.0467 | -68.2657
-8.5 | -0.6184 | 0.00926 | -0.0466 | -66.7819
-8 | -0.5632 | 0.00872 | -0.0465 | -64.5872
-7.5 | -0.5076 | 0.00825 | -0.0465 | -61.5273
-7 | -0.4516 | 0.00783 | -0.0465 | -57.6756
-6.5 | -0.3951 | 0.00747 | -0.0467 | -52.8916
-6 | -0.3383 | 0.00717 | -0.0469 | -47.1827
-5.5 | -0.2818 | 0.00679 | -0.0471 | -41.5022
-5 | -0.2248 | 0.0065 | -0.0474 | -34.5846
-4.5 | -0.1676 | 0.00621 | -0.0478 | -26.9887
-3.5 | -0.0511 | 0.00598 | -0.0489 | -8.5452
-3 | 0.0068 | 0.00582 | -0.0495 | 1.1684
-2.5 | 0.0652 | 0.0057 | -0.0501 | 11.4386
-2 | 0.1235 | 0.00562 | -0.0507 | 21.9751
-1.5 | 0.182 | 0.00553 | -0.0514 | 32.9114
-1 | 0.2403 | 0.00543 | -0.0521 | 44.2541
-0.5 | 0.2988 | 0.00535 | -0.0528 | 55.8505
0 | 0.3572 | 0.00533 | -0.0535 | 67.0169
0.5 | 0.4156 | 0.00526 | -0.0542 | 79.0114
1 | 0.4695 | 0.00419 | -0.0547 | 112.0525
1.5 | 0.5262 | 0.00388 | -0.0554 | 135.6186
2 | 0.5838 | 0.00386 | -0.0561 | 151.2435
2.5 | 0.6414 | 0.00395 | -0.0568 | 162.3797
3 | 0.6989 | 0.0041 | -0.0575 | 170.4634
4 | 0.8106 | 0.00474 | -0.0584 | 171.0127
4.5 | 0.8652 | 0.00514 | -0.0587 | 168.3268
5 | 0.9161 | 0.00583 | -0.0585 | 157.1355
6 | 1.0164 | 0.00708 | -0.0577 | 143.5593
6.5 | 1.0646 | 0.00771 | -0.0569 | 138.0804
7 | 1.11 | 0.00843 | -0.0557 | 131.6726
7.5 | 1.1518 | 0.0092 | -0.0538 | 125.1957
8.5 | 1.2461 | 0.01028 | -0.0521 | 121.216
9 | 1.2891 | 0.01087 | -0.0504 | 118.5925
9.5 | 1.3263 | 0.01149 | -0.0478 | 115.4308
10 | 1.354 | 0.01212 | -0.0434 | 111.7162
10.5 | 1.3818 | 0.01299 | -0.0396 | 106.3741
11 | 1.4123 | 0.01391 | -0.0366 | 101.5313
11.5 | 1.4427 | 0.01496 | -0.0339 | 96.4372
12 | 1.4706 | 0.01624 | -0.0312 | 90.5542
12.5 | 1.4975 | 0.01768 | -0.0286 | 84.7002
13 | 1.5249 | 0.01919 | -0.0263 | 79.4633
13.5 | 1.5488 | 0.021 | -0.024 | 73.7524
14 | 1.5704 | 0.02307 | -0.0217 | 68.0711
14.5 | 1.5921 | 0.02523 | -0.0197 | 63.1034
15 | 1.6104 | 0.02774 | -0.0178 | 58.0534
15.5 | 1.6261 | 0.03062 | -0.016 | 53.1058
16 | 1.6417 | 0.03365 | -0.0145 | 48.7875
16.5 | 1.6552 | 0.03704 | -0.0133 | 44.6868
17 | 1.6625 | 0.04117 | -0.0122 | 40.3813
17.5 | 1.6727 | 0.04522 | -0.0115 | 36.9903
18 | 1.6809 | 0.04964 | -0.0112 | 33.8618
18.5 | 1.687 | 0.0545 | -0.0113 | 30.9541
19 | 1.6906 | 0.05987 | -0.0117 | 28.2378
19.5 | 1.6917 | 0.06572 | -0.0126 | 25.741
20 | 1.689 | 0.07235 | -0.0141 | 23.3449

## 93. Re 7M Mach 0.25 (1)
BIGFOIL.COM POLAR EXPORT
NACA65-613 a=0.0
NACA65-613 a=0.0 |  |  |  | Cl Max: | 1.374 | at alpha= | 10.5 | deg
JavaFoil+Calcfoil stall+Eppler ext transition |  |  |  | L/D Max: | 140.422 | at alpha= | 4 | deg
Re: | 7000000 |  |  | Cd Min: | 0.00508 | at alpha= | 1 | deg
Mach: | 0.25 |  |  | Cl=0 at alpha= | -2.9426 | deg
|  |  |  | @ Cl=0.1, Cd= | 0.0063081
|  |  |  | @ Cl=0.4, Cd= | 0.0062067
|  |  |  | @ Cl=0.6, Cd= | 0.0055736
alpha (deg) | Cl | Cd | Cm | Cl/Cd
-14 | -0.065 | 0.10247 | -0.015 | -0.632
-13.5 | -0.062 | 0.09679 | -0.015 | -0.639
-13 | -0.146 | 0.09414 | -0.015 | -1.549
-12.5 | -0.201 | 0.08885 | -0.015 | -2.261
-12 | -0.245 | 0.08315 | -0.016 | -2.944
-11.5 | -0.282 | 0.07872 | -0.016 | -3.586
-11 | -0.314 | 0.07278 | -0.017 | -4.32
-10.5 | -0.341 | 0.06758 | -0.017 | -5.04
-10 | -0.361 | 0.06386 | -0.017 | -5.647
-9.5 | -0.374 | 0.06056 | -0.017 | -6.17
-9 | -0.38 | 0.05592 | -0.018 | -6.797
-8.5 | -0.379 | 0.05323 | -0.018 | -7.114
-8 | -0.37 | 0.04935 | -0.019 | -7.505
-7.5 | -0.355 | 0.04658 | -0.019 | -7.621
-7 | -0.333 | 0.04348 | -0.02 | -7.667
-6.5 | -0.306 | 0.04087 | -0.021 | -7.478
-6 | -0.273 | 0.03785 | -0.022 | -7.217
-5.5 | -0.291 | 0.00725 | -0.042 | -40.099
-5 | -0.24 | 0.00714 | -0.042 | -33.554
-4.5 | -0.185 | 0.00676 | -0.043 | -27.343
-4 | -0.128 | 0.00664 | -0.044 | -19.219
-3.5 | -0.068 | 0.00654 | -0.044 | -10.436
-3 | -0.007 | 0.00644 | -0.045 | -1.156
-2.5 | 0.054 | 0.00636 | -0.046 | 8.518
-2 | 0.116 | 0.00629 | -0.046 | 18.454
-1.5 | 0.178 | 0.00624 | -0.047 | 28.542
-1 | 0.24 | 0.00622 | -0.048 | 38.655
-0.5 | 0.303 | 0.00618 | -0.048 | 48.993
0 | 0.366 | 0.00619 | -0.049 | 59.154
0.5 | 0.427 | 0.00622 | -0.05 | 68.636
1 | 0.489 | 0.00508 | -0.05 | 96.236
1.5 | 0.55 | 0.00538 | -0.051 | 102.272
2 | 0.612 | 0.00562 | -0.052 | 108.862
2.5 | 0.673 | 0.00561 | -0.052 | 119.849
3 | 0.734 | 0.00583 | -0.053 | 125.873
3.5 | 0.794 | 0.00608 | -0.054 | 130.734
4 | 0.854 | 0.00608 | -0.055 | 140.422
4.5 | 0.914 | 0.00706 | -0.055 | 129.443
5 | 0.971 | 0.00746 | -0.056 | 130.303
5.5 | 1.027 | 0.00792 | -0.057 | 129.764
6 | 1.081 | 0.00847 | -0.057 | 127.64
6.5 | 1.132 | 0.0091 | -0.058 | 124.41
7 | 1.181 | 0.00977 | -0.058 | 120.826
7.5 | 1.223 | 0.01191 | -0.059 | 102.722
8 | 1.267 | 0.01261 | -0.059 | 100.408
8.5 | 1.304 | 0.01338 | -0.06 | 97.496
9 | 1.335 | 0.01416 | -0.061 | 94.294
9.5 | 1.36 | 0.01503 | -0.061 | 90.524
10 | 1.373 | 0.01595 | -0.062 | 86.092
10.5 | 1.374 | 0.01702 | -0.062 | 80.74
11 | 1.364 | 0.01817 | -0.063 | 75.059
11.5 | 1.341 | 0.0197 | -0.063 | 68.058
12 | 1.305 | 0.02139 | -0.064 | 61.024
12.5 | 1.257 | 0.02324 | -0.064 | 54.082
13 | 1.196 | 0.02567 | -0.065 | 46.584
13.5 | 1.124 | 0.02806 | -0.065 | 40.057
14 | 1.04 | 0.03158 | -0.065 | 32.945
14.5 | 0.94 | 0.03886 | -0.065 | 24.197
15 | 0.845 | 0.04223 | -0.065 | 20.008
15.5 | 0.677 | 0.09542 | -0.051 | 7.099

## 94. Re 7M Mach 0.25 (2)
BIGFOIL.COM POLAR EXPORT
NACA65-613 a=0.0
NACA65-613 a=0.0 |  |  |  | Cl Max: | 1.6347 | at alpha= | 17.5 | deg
XFOIL ncrit=9 |  |  |  | L/D Max: | 175.685 | at alpha= | 3.5 | deg
Re: | 7000000 |  |  | Cd Min: | 0.14944 | at alpha= | -14 | deg
Mach: | 0.25 |  |  | Cl=0 at alpha= | -3.0631 | deg
|  |  |  | @ Cl=0.1, Cd= | 0.0056925
|  |  |  | @ Cl=0.4, Cd= | 0.0053253
|  |  |  | @ Cl=0.6, Cd= | 0.0039115
alpha (deg) | Cl | Cd | Cm | Cl/Cd
-14 | -0.3992 | 0.14944 | -0.0161 | -2.6713
-13.5 | -0.3826 | 0.14232 | -0.0199 | -2.6883
-13 | -0.3759 | 0.13288 | -0.0245 | -2.8289
-11.5 | -0.4101 | 0.09442 | -0.043 | -4.3434
-11 | -0.4846 | 0.07265 | -0.0566 | -6.6703
-10.5 | -0.5338 | 0.06008 | -0.0673 | -8.8848
-10 | -0.5901 | 0.05093 | -0.0649 | -11.5865
-9.5 | -0.6655 | 0.03139 | -0.0607 | -21.201
-9 | -0.6962 | 0.013 | -0.0545 | -53.5538
-8.5 | -0.6421 | 0.01131 | -0.0533 | -56.7728
-8 | -0.5856 | 0.01009 | -0.0523 | -58.0377
-7.5 | -0.528 | 0.00921 | -0.0516 | -57.329
-7 | -0.4698 | 0.00848 | -0.051 | -55.4009
-6 | -0.3518 | 0.00746 | -0.0503 | -47.1582
-5.5 | -0.2923 | 0.00709 | -0.0502 | -41.2271
-5 | -0.2331 | 0.00668 | -0.0501 | -34.8952
-4.5 | -0.1736 | 0.00636 | -0.0502 | -27.2956
-4 | -0.1134 | 0.00615 | -0.0505 | -18.439
-3.5 | -0.0526 | 0.00604 | -0.051 | -8.7086
-3 | 0.0076 | 0.00587 | -0.0514 | 1.2947
-2.5 | 0.0681 | 0.00574 | -0.0519 | 11.8641
-2 | 0.1285 | 0.00565 | -0.0525 | 22.7434
-1.5 | 0.1891 | 0.00556 | -0.0532 | 34.0108
-1 | 0.2494 | 0.00546 | -0.0538 | 45.6777
-0.5 | 0.3099 | 0.00538 | -0.0545 | 57.6022
0 | 0.3703 | 0.00535 | -0.0553 | 69.215
0.5 | 0.4305 | 0.0053 | -0.056 | 81.2264
1 | 0.4896 | 0.00498 | -0.0567 | 98.3133
1.5 | 0.5448 | 0.00393 | -0.0572 | 138.626
2 | 0.6044 | 0.00391 | -0.0579 | 154.578
2.5 | 0.6639 | 0.004 | -0.0585 | 165.975
3 | 0.7232 | 0.00418 | -0.0592 | 173.0144
3.5 | 0.7818 | 0.00445 | -0.0597 | 175.6854
4 | 0.8389 | 0.00483 | -0.06 | 173.6853
4.5 | 0.8952 | 0.00525 | -0.0602 | 170.5143
5 | 0.9476 | 0.00594 | -0.0597 | 159.5286
5.5 | 0.9987 | 0.00665 | -0.059 | 150.1805
6.5 | 1.0963 | 0.00807 | -0.0567 | 135.8488
7 | 1.1408 | 0.00885 | -0.0546 | 128.904
7.5 | 1.1801 | 0.00966 | -0.0516 | 122.1636
8 | 1.2273 | 0.01028 | -0.0501 | 119.3872
8.5 | 1.2691 | 0.01091 | -0.0476 | 116.3245
9 | 1.2964 | 0.01162 | -0.0425 | 111.5663
9.5 | 1.3279 | 0.01247 | -0.0386 | 106.4876
10 | 1.3594 | 0.0135 | -0.035 | 100.6963
10.5 | 1.3899 | 0.01472 | -0.0317 | 94.4226
11 | 1.4222 | 0.01598 | -0.0288 | 88.9987
11.5 | 1.4511 | 0.01755 | -0.0259 | 82.6838
12 | 1.4787 | 0.0193 | -0.0231 | 76.6166
12.5 | 1.506 | 0.02118 | -0.0205 | 71.1048
13 | 1.5278 | 0.02353 | -0.0177 | 64.9299
13.5 | 1.5502 | 0.02596 | -0.0153 | 59.7149
14 | 1.5694 | 0.02876 | -0.013 | 54.5688
14.5 | 1.585 | 0.03204 | -0.0109 | 49.4694
15 | 1.6023 | 0.03537 | -0.0091 | 45.3011
15.5 | 1.612 | 0.03955 | -0.0076 | 40.7585
16 | 1.6199 | 0.04406 | -0.0063 | 36.7658
16.5 | 1.628 | 0.04887 | -0.0056 | 33.3129
17 | 1.6326 | 0.05424 | -0.0053 | 30.0996
17.5 | 1.6347 | 0.06019 | -0.0055 | 27.159
18 | 1.6313 | 0.06705 | -0.0064 | 24.3296
18.5 | 1.626 | 0.07455 | -0.008 | 21.8109
19 | 1.6162 | 0.08299 | -0.0105 | 19.4746
19.5 | 1.5998 | 0.09274 | -0.014 | 17.2504
20 | 1.5785 | 0.10368 | -0.0187 | 15.2247

## 95. Re 7M Mach 0.50 (1)
BIGFOIL.COM POLAR EXPORT
NACA65-613 a=0.0
NACA65-613 a=0.0 |  |  |  | Cl Max: | 1.328 | at alpha= | 8 | deg
JavaFoil+Calcfoil stall+Eppler ext transition |  |  |  | L/D Max: | 134.476 | at alpha= | 2.5 | deg
Re: | 7000000 |  |  | Cd Min: | 0.00557 | at alpha= | 1.5 | deg
Mach: | 0.5 |  |  | Cl=0 at alpha= | -2.9412 | deg
|  |  |  | @ Cl=0.1, Cd= | 0.006522
|  |  |  | @ Cl=0.4, Cd= | 0.0064424
|  |  |  | @ Cl=0.6, Cd= | 0.0058068
alpha (deg) | Cl | Cd | Cm | Cl/Cd
-20 | -0.949 | 0.15567 | -0.017 | -6.097
-19.5 | -0.922 | 0.14861 | -0.017 | -6.203
-19 | -0.895 | 0.14375 | -0.018 | -6.223
-18.5 | -0.867 | 0.14001 | -0.018 | -6.195
-18 | -0.84 | 0.13513 | -0.018 | -6.218
-17.5 | -0.812 | 0.12864 | -0.018 | -6.311
-17 | -0.784 | 0.12261 | -0.018 | -6.391
-16.5 | -0.756 | 0.11441 | -0.018 | -6.609
-16 | -0.729 | 0.10884 | -0.019 | -6.697
-15.5 | -0.701 | 0.1027 | -0.019 | -6.825
-15 | -0.673 | 0.09675 | -0.019 | -6.96
-14.5 | -0.644 | 0.10561 | -0.019 | -6.102
-14 | -0.616 | 0.09879 | -0.019 | -6.239
-13.5 | -0.589 | 0.09083 | -0.019 | -6.483
-13 | -0.561 | 0.08344 | -0.02 | -6.727
-12.5 | -0.534 | 0.07849 | -0.02 | -6.799
-12 | -0.506 | 0.07284 | -0.021 | -6.952
-11.5 | -0.479 | 0.0678 | -0.021 | -7.065
-11 | -0.453 | 0.06133 | -0.023 | -7.391
-10.5 | -0.421 | 0.07633 | -0.02 | -5.512
-10 | -0.393 | 0.06606 | -0.02 | -5.946
-9.5 | -0.365 | 0.06108 | -0.02 | -5.977
-9 | -0.337 | 0.05576 | -0.021 | -6.049
-8.5 | -0.31 | 0.05154 | -0.021 | -6.009
-8 | -0.282 | 0.04772 | -0.022 | -5.911
-7.5 | -0.255 | 0.04455 | -0.023 | -5.713
-7 | -0.225 | 0.04729 | -0.021 | -4.768
-6.5 | -0.197 | 0.04597 | -0.02 | -4.295
-6 | -0.17 | 0.04601 | -0.02 | -3.686
-5.5 | -0.142 | 0.04058 | -0.021 | -3.499
-5 | -0.178 | 0.03771 | -0.022 | -4.715
-4.5 | -0.154 | 0.03494 | -0.024 | -4.398
-4 | -0.137 | 0.00698 | -0.049 | -19.624
-3.5 | -0.075 | 0.0068 | -0.049 | -10.983
-3 | -0.008 | 0.00671 | -0.05 | -1.229
-2.5 | 0.06 | 0.00658 | -0.051 | 9.14
-2 | 0.129 | 0.00648 | -0.052 | 19.946
-1.5 | 0.199 | 0.00645 | -0.052 | 30.81
-1 | 0.268 | 0.0064 | -0.053 | 41.965
-0.5 | 0.338 | 0.00639 | -0.054 | 52.911
0 | 0.409 | 0.00645 | -0.055 | 63.47
0.5 | 0.477 | 0.00648 | -0.056 | 73.583
1 | 0.546 | 0.00672 | -0.056 | 81.191
1.5 | 0.614 | 0.00557 | -0.057 | 110.11
2 | 0.682 | 0.0056 | -0.058 | 121.797
2.5 | 0.749 | 0.00557 | -0.059 | 134.476
3 | 0.815 | 0.00675 | -0.059 | 120.854
3.5 | 0.881 | 0.00717 | -0.06 | 122.855
4 | 0.946 | 0.00765 | -0.061 | 123.689
4.5 | 1.01 | 0.0082 | -0.061 | 123.084
5 | 1.072 | 0.00881 | -0.062 | 121.706
5.5 | 1.131 | 0.00957 | -0.062 | 118.169
6 | 1.186 | 0.01033 | -0.063 | 114.789
6.5 | 1.235 | 0.0114 | -0.064 | 108.359
7 | 1.274 | 0.0144 | -0.064 | 88.423
7.5 | 1.308 | 0.01551 | -0.065 | 84.283
8 | 1.328 | 0.01687 | -0.065 | 78.719
8.5 | 1.317 | 0.0183 | -0.066 | 71.978
9 | 1.235 | 0.02032 | -0.066 | 60.76
9.5 | 0.795 | 0.02522 | -0.066 | 31.51
10 | 0.829 | 0.02504 | -0.067 | 33.106
10.5 | 0.726 | 0.07436 | -0.033 | 9.766
11 | 0.887 | 0.02784 | -0.069 | 31.839
11.5 | 0.909 | 0.03244 | -0.069 | 28.012
12 | 0.809 | 0.08901 | -0.04 | 9.087
12.5 | 0.965 | 0.03573 | -0.07 | 27.023
13 | 0.972 | 0.04691 | -0.068 | 20.72

## 96. Re 7M Mach 0.50 (2)
BIGFOIL.COM POLAR EXPORT
NACA65-613 a=0.0
NACA65-613 a=0.0 |  |  |  | Cl Max: | 1.454 | at alpha= | 11.5 | deg
XFOIL ncrit=9 |  |  |  | L/D Max: | 184.57 | at alpha= | 3.5 | deg
Re: | 7000000 |  |  | Cd Min: | 0.25751 | at alpha= | -20 | deg
Mach: | 0.5 |  |  | Cl=0 at alpha= | -3.0825 | deg
|  |  |  | @ Cl=0.1, Cd= | 0.0059768
|  |  |  | @ Cl=0.4, Cd= | 0.0054972
|  |  |  | @ Cl=0.6, Cd= | 0.0044558
alpha (deg) | Cl | Cd | Cm | Cl/Cd
-20 | -0.6554 | 0.25751 | 0.0436 | -2.5451
-19.5 | -0.6345 | 0.24952 | 0.039 | -2.5429
-19 | -0.6121 | 0.24122 | 0.034 | -2.5375
-18.5 | -0.5889 | 0.2329 | 0.029 | -2.5286
-18 | -0.4553 | 0.19916 | 0.0335 | -2.2861
-17.5 | -0.4364 | 0.19254 | 0.0287 | -2.2665
-17 | -0.4175 | 0.18593 | 0.0239 | -2.2455
-16.5 | -0.3986 | 0.17942 | 0.0192 | -2.2216
-16 | -0.3796 | 0.17275 | 0.0144 | -2.1974
-15.5 | -0.3615 | 0.16614 | 0.0097 | -2.1759
-15 | -0.3436 | 0.15963 | 0.0049 | -2.1525
-14.5 | -0.4139 | 0.16797 | -0.0101 | -2.4641
-14 | -0.3899 | 0.16143 | -0.0145 | -2.4153
-13.5 | -0.3697 | 0.15353 | -0.019 | -2.408
-13 | -0.3509 | 0.14543 | -0.0235 | -2.4128
-12.5 | -0.3319 | 0.13751 | -0.028 | -2.4136
-12 | -0.3146 | 0.1294 | -0.0324 | -2.4312
-11 | -0.2837 | 0.11351 | -0.0411 | -2.4993
-10.5 | -0.2704 | 0.10555 | -0.0454 | -2.5618
-10 | -0.2616 | 0.09697 | -0.05 | -2.6977
-9.5 | -0.2536 | 0.08879 | -0.0545 | -2.8562
-9 | -0.2514 | 0.08012 | -0.0593 | -3.1378
-8.5 | -0.2465 | 0.07237 | -0.064 | -3.4061
-8 | -0.2499 | 0.06394 | -0.0696 | -3.9084
-7.5 | -0.266 | 0.05551 | -0.0771 | -4.7919
-7 | -0.2879 | 0.04888 | -0.0767 | -5.8899
-6.5 | -0.2853 | 0.04197 | -0.0765 | -6.7977
-6 | -0.2771 | 0.03392 | -0.0749 | -8.1692
-5.5 | -0.2624 | 0.02479 | -0.0715 | -10.5849
-5 | -0.2483 | 0.01271 | -0.0666 | -19.5358
-4.5 | -0.1994 | 0.00747 | -0.0634 | -26.6934
-4 | -0.1305 | 0.00674 | -0.0618 | -19.362
-3.5 | -0.0602 | 0.00631 | -0.0609 | -9.5404
-3 | 0.0119 | 0.00621 | -0.0608 | 1.9163
-2.5 | 0.0821 | 0.00601 | -0.0608 | 13.6606
-2 | 0.1523 | 0.00588 | -0.061 | 25.9014
-1.5 | 0.222 | 0.00575 | -0.0614 | 38.6087
-1 | 0.2914 | 0.00563 | -0.062 | 51.7584
-0.5 | 0.3606 | 0.00552 | -0.0626 | 65.3261
0 | 0.4298 | 0.00548 | -0.0633 | 78.4307
0.5 | 0.4991 | 0.00544 | -0.0641 | 91.7463
1.5 | 0.6293 | 0.00417 | -0.0651 | 150.9113
2 | 0.6978 | 0.00416 | -0.0658 | 167.7404
2.5 | 0.7661 | 0.00431 | -0.0663 | 177.7494
3 | 0.8338 | 0.00455 | -0.0667 | 183.2527
3.5 | 0.9007 | 0.00488 | -0.0668 | 184.5697
4 | 0.9662 | 0.00529 | -0.0665 | 182.6465
4.5 | 1.0292 | 0.00581 | -0.0657 | 177.1429
5 | 1.0873 | 0.00651 | -0.0639 | 167.02
5.5 | 1.1357 | 0.0075 | -0.0604 | 151.4267
6 | 1.1757 | 0.00853 | -0.0554 | 137.8312
6.5 | 1.19 | 0.00965 | -0.0459 | 123.3161
7 | 1.2075 | 0.01144 | -0.0388 | 105.5507
8 | 1.2639 | 0.01529 | -0.0285 | 82.6619
8.5 | 1.3002 | 0.0172 | -0.0246 | 75.593
9 | 1.334 | 0.01939 | -0.0206 | 68.7983
9.5 | 1.368 | 0.02172 | -0.0168 | 62.9834
10 | 1.3986 | 0.0244 | -0.013 | 57.3197
10.5 | 1.4243 | 0.02754 | -0.009 | 51.7175
11 | 1.4458 | 0.03124 | -0.0052 | 46.2804
11.5 | 1.454 | 0.03613 | -0.0015 | 40.2436
12 | 1.4406 | 0.04292 | 0.0018 | 33.5648
12.5 | 1.4141 | 0.05137 | 0.0037 | 27.5277
13 | 1.3836 | 0.06092 | 0.0039 | 22.7118
13.5 | 1.3534 | 0.07133 | 0.0023 | 18.9738
14 | 1.3224 | 0.08288 | -0.0012 | 15.9556
14.5 | 1.2854 | 0.09621 | -0.0071 | 13.3604
15 | 1.2558 | 0.10965 | -0.0141 | 11.4528
15.5 | 1.2241 | 0.1242 | -0.0227 | 9.8559
16 | 1.1992 | 0.13849 | -0.0317 | 8.6591
16.5 | 1.177 | 0.153 | -0.0413 | 7.6928

## 97. Re 8M Mach 0.00 (1)
BIGFOIL.COM POLAR EXPORT
NACA65-613 a=0.0
NACA65-613 a=0.0 |  |  |  | Cl Max: | 1.399 | at alpha= | 11.5 | deg
JavaFoil+Calcfoil stall+Eppler ext transition |  |  |  | L/D Max: | 144.609 | at alpha= | 4.5 | deg
Re: | 8000000 |  |  | Cd Min: | 0.00509 | at alpha= | 1 | deg
Mach: | 0 |  |  | Cl=0 at alpha= | -2.9407 | deg
|  |  |  | @ Cl=0.1, Cd= | 0.006152
|  |  |  | @ Cl=0.4, Cd= | 0.006149
|  |  |  | @ Cl=0.6, Cd= | 0.0055076
alpha (deg) | Cl | Cd | Cm | Cl/Cd
-16.5 | -0.37 | 0.12376 | -0.014 | -2.992
-16 | -0.384 | 0.11801 | -0.014 | -3.254
-15.5 | -0.397 | 0.11319 | -0.014 | -3.51
-15 | -0.41 | 0.10747 | -0.015 | -3.819
-14.5 | -0.423 | 0.10123 | -0.015 | -4.179
-14 | -0.435 | 0.09547 | -0.015 | -4.554
-13.5 | -0.445 | 0.09192 | -0.015 | -4.846
-13 | -0.455 | 0.08678 | -0.016 | -5.24
-12.5 | -0.462 | 0.0818 | -0.016 | -5.652
-12 | -0.468 | 0.07606 | -0.016 | -6.152
-11.5 | -0.471 | 0.07329 | -0.016 | -6.424
-11 | -0.471 | 0.06885 | -0.017 | -6.841
-10.5 | -0.468 | 0.06407 | -0.017 | -7.307
-10 | -0.462 | 0.0605 | -0.017 | -7.634
-9.5 | -0.452 | 0.05689 | -0.018 | -7.94
-9 | -0.438 | 0.05281 | -0.019 | -8.3
-8.5 | -0.42 | 0.05079 | -0.019 | -8.262
-8 | -0.398 | 0.04682 | -0.02 | -8.505
-7.5 | -0.373 | 0.04362 | -0.021 | -8.542
-7 | -0.344 | 0.04029 | -0.022 | -8.54
-6.5 | -0.382 | 0.00734 | -0.039 | -51.996
-6 | -0.336 | 0.00722 | -0.04 | -46.573
-5.5 | -0.287 | 0.00703 | -0.04 | -40.863
-5 | -0.235 | 0.00688 | -0.041 | -34.181
-4.5 | -0.181 | 0.00656 | -0.042 | -27.531
-4 | -0.124 | 0.00648 | -0.042 | -19.166
-3.5 | -0.066 | 0.00634 | -0.043 | -10.445
-3 | -0.007 | 0.00626 | -0.043 | -1.155
-2.5 | 0.052 | 0.0062 | -0.044 | 8.469
-2 | 0.112 | 0.00614 | -0.045 | 18.329
-1.5 | 0.173 | 0.00609 | -0.045 | 28.33
-1 | 0.233 | 0.00606 | -0.046 | 38.457
-0.5 | 0.293 | 0.00606 | -0.047 | 48.371
0 | 0.354 | 0.00611 | -0.047 | 58.02
0.5 | 0.413 | 0.00616 | -0.048 | 67.135
1 | 0.473 | 0.00509 | -0.049 | 93.045
1.5 | 0.533 | 0.00531 | -0.049 | 100.299
2 | 0.593 | 0.00551 | -0.05 | 107.475
2.5 | 0.652 | 0.00549 | -0.051 | 118.848
3 | 0.711 | 0.00571 | -0.051 | 124.375
3.5 | 0.77 | 0.00598 | -0.052 | 128.702
4 | 0.828 | 0.00622 | -0.053 | 133.254
4.5 | 0.886 | 0.00613 | -0.054 | 144.609
5 | 0.943 | 0.00718 | -0.054 | 131.365
5.5 | 0.998 | 0.00757 | -0.055 | 131.805
6 | 1.051 | 0.00804 | -0.055 | 130.751
6.5 | 1.102 | 0.00857 | -0.056 | 128.621
7 | 1.151 | 0.00927 | -0.057 | 124.224
7.5 | 1.195 | 0.01093 | -0.057 | 109.363
8 | 1.24 | 0.01149 | -0.058 | 107.897
8.5 | 1.281 | 0.01215 | -0.058 | 105.396
9 | 1.317 | 0.01279 | -0.059 | 102.946
9.5 | 1.348 | 0.01346 | -0.059 | 100.162
10 | 1.372 | 0.01413 | -0.06 | 97.079
10.5 | 1.388 | 0.01501 | -0.061 | 92.476
11 | 1.397 | 0.0159 | -0.061 | 87.872
11.5 | 1.399 | 0.01686 | -0.062 | 82.998
12 | 1.394 | 0.01807 | -0.062 | 77.139
12.5 | 1.382 | 0.01925 | -0.063 | 71.784
13 | 1.363 | 0.02074 | -0.063 | 65.722
13.5 | 1.338 | 0.02219 | -0.064 | 60.319
14 | 1.308 | 0.02392 | -0.064 | 54.677
14.5 | 1.271 | 0.02655 | -0.065 | 47.863
15 | 1.23 | 0.02911 | -0.065 | 42.255
15.5 | 1.189 | 0.03061 | -0.066 | 38.856
16 | 1.143 | 0.03367 | -0.066 | 33.95
16.5 | 1.095 | 0.03686 | -0.066 | 29.72

## 98. Re 8M Mach 0.00 (2)
BIGFOIL.COM POLAR EXPORT
NACA65-613 a=0.0
NACA65-613 a=0.0 |  |  |  | Cl Max: | 1.7208 | at alpha= | 19.5 | deg
XFOIL ncrit=9 |  |  |  | L/D Max: | 171.716 | at alpha= | 3.5 | deg
Re: | 8000000 |  |  | Cd Min: | 0.06542 | at alpha= | 20 | deg
Mach: | 0 |  |  | Cl=0 at alpha= | -3.0537 | deg
|  |  |  | @ Cl=0.1, Cd= | 0.0054945
|  |  |  | @ Cl=0.4, Cd= | 0.005171
|  |  |  | @ Cl=0.6, Cd= | 0.003861
alpha (deg) | Cl | Cd | Cm | Cl/Cd
-16 | -1.2923 | 0.02733 | -0.0588 | -47.285
-15.5 | -1.2706 | 0.02468 | -0.0559 | -51.483
-15 | -1.2341 | 0.02326 | -0.0541 | -53.0567
-14.5 | -1.1964 | 0.02171 | -0.0525 | -55.1082
-14 | -1.1588 | 0.01983 | -0.0509 | -58.4367
-13.5 | -1.1134 | 0.01885 | -0.05 | -59.0663
-13 | -1.0684 | 0.01761 | -0.0491 | -60.6701
-12.5 | -1.023 | 0.01625 | -0.0482 | -62.9538
-12 | -0.9743 | 0.01529 | -0.0477 | -63.7214
-11.5 | -0.9239 | 0.0145 | -0.0473 | -63.7172
-11 | -0.878 | 0.01273 | -0.0463 | -68.9709
-10.5 | -0.8278 | 0.01162 | -0.0459 | -71.2392
-10 | -0.776 | 0.01074 | -0.0456 | -72.2533
-9.5 | -0.7231 | 0.01003 | -0.0454 | -72.0937
-9 | -0.6695 | 0.00936 | -0.0453 | -71.5278
-8.5 | -0.6152 | 0.00883 | -0.0452 | -69.6716
-8 | -0.5604 | 0.00835 | -0.0453 | -67.1138
-7.5 | -0.5053 | 0.00792 | -0.0454 | -63.8005
-7 | -0.4496 | 0.00753 | -0.0456 | -59.7078
-6.5 | -0.3935 | 0.00722 | -0.0459 | -54.5014
-6 | -0.3369 | 0.00694 | -0.0462 | -48.5447
-5.5 | -0.2807 | 0.00661 | -0.0465 | -42.466
-5 | -0.224 | 0.00632 | -0.0469 | -35.443
-4.5 | -0.1672 | 0.00605 | -0.0473 | -27.6364
-4 | -0.1094 | 0.00592 | -0.0478 | -18.4797
-3.5 | -0.0515 | 0.00583 | -0.0485 | -8.8336
-3 | 0.0062 | 0.00567 | -0.049 | 1.0935
-2.5 | 0.0642 | 0.00555 | -0.0497 | 11.5676
-2 | 0.1223 | 0.00546 | -0.0503 | 22.3993
-1.5 | 0.1804 | 0.0054 | -0.051 | 33.4074
-1 | 0.2385 | 0.00531 | -0.0517 | 44.9153
-0.5 | 0.2966 | 0.00525 | -0.0524 | 56.4952
0 | 0.3548 | 0.00521 | -0.0532 | 68.0998
0.5 | 0.4128 | 0.00516 | -0.0539 | 80
1 | 0.4701 | 0.00499 | -0.0546 | 94.2084
1.5 | 0.523 | 0.00387 | -0.0551 | 135.1421
2 | 0.5803 | 0.00383 | -0.0558 | 151.5144
2.5 | 0.6375 | 0.00392 | -0.0565 | 162.6276
3 | 0.6944 | 0.00408 | -0.0572 | 170.1961
3.5 | 0.7504 | 0.00437 | -0.0577 | 171.7162
4 | 0.8052 | 0.00475 | -0.0581 | 169.5158
4.5 | 0.8594 | 0.00515 | -0.0584 | 166.8738
5 | 0.91 | 0.00585 | -0.0582 | 155.5556
5.5 | 0.9609 | 0.00643 | -0.0581 | 149.4401
6 | 1.0108 | 0.00702 | -0.0577 | 143.9886
6.5 | 1.0594 | 0.00763 | -0.0571 | 138.8467
7.5 | 1.1498 | 0.009 | -0.0547 | 127.7556
8 | 1.1941 | 0.0095 | -0.0533 | 125.6947
8.5 | 1.2431 | 0.00997 | -0.0529 | 124.6841
9 | 1.2887 | 0.01051 | -0.052 | 122.6166
9.5 | 1.3309 | 0.01107 | -0.0504 | 120.2258
10 | 1.3645 | 0.01164 | -0.0471 | 117.2251
10.5 | 1.3897 | 0.01238 | -0.0426 | 112.2536
11 | 1.4206 | 0.01315 | -0.0396 | 108.0304
11.5 | 1.4501 | 0.01411 | -0.0367 | 102.7711
12 | 1.4776 | 0.01527 | -0.0338 | 96.7649
12.5 | 1.5061 | 0.01649 | -0.0313 | 91.3341
13 | 1.5332 | 0.01789 | -0.0289 | 85.7015
13.5 | 1.5577 | 0.01953 | -0.0265 | 79.7593
14 | 1.5806 | 0.02138 | -0.0242 | 73.9289
14.5 | 1.6036 | 0.0233 | -0.0223 | 68.824
15 | 1.6223 | 0.02563 | -0.0202 | 63.2969
15.5 | 1.6395 | 0.02818 | -0.0183 | 58.1796
16 | 1.6566 | 0.03089 | -0.0168 | 53.629
16.5 | 1.6704 | 0.03402 | -0.0154 | 49.1005
17 | 1.6808 | 0.03764 | -0.0142 | 44.6546
17.5 | 1.6926 | 0.04127 | -0.0133 | 41.0128
18 | 1.7019 | 0.04534 | -0.0128 | 37.5364
18.5 | 1.7116 | 0.04949 | -0.0125 | 34.5848
19 | 1.7166 | 0.05437 | -0.0127 | 31.5726
19.5 | 1.7208 | 0.05954 | -0.0131 | 28.9016
20 | 1.7206 | 0.06542 | -0.014 | 26.3008

## 99. Re 8M Mach 0.10 (1)
BIGFOIL.COM POLAR EXPORT
NACA65-613 a=0.0
NACA65-613 a=0.0 |  |  |  | Cl Max: | 1.394 | at alpha= | 11 | deg
JavaFoil+Calcfoil stall+Eppler ext transition |  |  |  | L/D Max: | 144.125 | at alpha= | 4.5 | deg
Re: | 8000000 |  |  | Cd Min: | 0.00513 | at alpha= | 1 | deg
Mach: | 0.1 |  |  | Cl=0 at alpha= | -2.9417 | deg
|  |  |  | @ Cl=0.1, Cd= | 0.0061822
|  |  |  | @ Cl=0.4, Cd= | 0.0061522
|  |  |  | @ Cl=0.6, Cd= | 0.0055573
alpha (deg) | Cl | Cd | Cm | Cl/Cd
-16 | -0.34 | 0.12195 | -0.014 | -2.791
-15.5 | -0.356 | 0.11561 | -0.014 | -3.079
-15 | -0.372 | 0.10943 | -0.014 | -3.395
-14.5 | -0.387 | 0.10267 | -0.015 | -3.767
-14 | -0.401 | 0.0966 | -0.015 | -4.154
-13.5 | -0.415 | 0.09269 | -0.015 | -4.474
-13 | -0.427 | 0.08729 | -0.016 | -4.892
-12.5 | -0.438 | 0.08215 | -0.016 | -5.327
-12 | -0.446 | 0.0766 | -0.016 | -5.827
-11.5 | -0.452 | 0.0736 | -0.016 | -6.144
-11 | -0.455 | 0.0694 | -0.017 | -6.562
-10.5 | -0.455 | 0.065 | -0.017 | -7.005
-10 | -0.452 | 0.06079 | -0.017 | -7.428
-9.5 | -0.444 | 0.05729 | -0.018 | -7.745
-9 | -0.432 | 0.05321 | -0.019 | -8.124
-8.5 | -0.415 | 0.05116 | -0.018 | -8.119
-8 | -0.395 | 0.04722 | -0.02 | -8.374
-7.5 | -0.372 | 0.04326 | -0.021 | -8.59
-7 | -0.343 | 0.04106 | -0.022 | -8.344
-6.5 | -0.382 | 0.00732 | -0.039 | -52.101
-6 | -0.337 | 0.00725 | -0.04 | -46.418
-5.5 | -0.288 | 0.00705 | -0.041 | -40.8
-5 | -0.236 | 0.00688 | -0.041 | -34.26
-4.5 | -0.181 | 0.00658 | -0.042 | -27.564
-4 | -0.125 | 0.00647 | -0.042 | -19.287
-3.5 | -0.067 | 0.00637 | -0.043 | -10.451
-3 | -0.007 | 0.0063 | -0.044 | -1.153
-2.5 | 0.053 | 0.00619 | -0.044 | 8.521
-2 | 0.113 | 0.00618 | -0.045 | 18.3
-1.5 | 0.174 | 0.00611 | -0.046 | 28.396
-1 | 0.234 | 0.00605 | -0.046 | 38.692
-0.5 | 0.295 | 0.0061 | -0.047 | 48.335
0 | 0.356 | 0.0061 | -0.048 | 58.403
0.5 | 0.415 | 0.00617 | -0.048 | 67.367
1 | 0.476 | 0.00513 | -0.049 | 92.767
1.5 | 0.536 | 0.00536 | -0.05 | 100.015
2 | 0.596 | 0.00556 | -0.05 | 107.137
2.5 | 0.655 | 0.00552 | -0.051 | 118.641
3 | 0.714 | 0.00576 | -0.052 | 123.889
3.5 | 0.773 | 0.00597 | -0.052 | 129.523
4 | 0.832 | 0.0059 | -0.053 | 141.073
4.5 | 0.89 | 0.00618 | -0.054 | 144.125
5 | 0.948 | 0.00721 | -0.054 | 131.514
5.5 | 1.003 | 0.00763 | -0.055 | 131.448
6 | 1.056 | 0.0081 | -0.056 | 130.305
6.5 | 1.107 | 0.00866 | -0.056 | 127.832
7 | 1.156 | 0.00937 | -0.057 | 123.401
7.5 | 1.2 | 0.01104 | -0.057 | 108.71
8 | 1.245 | 0.0116 | -0.058 | 107.283
8.5 | 1.285 | 0.01229 | -0.059 | 104.552
9 | 1.32 | 0.01293 | -0.059 | 102.057
9.5 | 1.351 | 0.01363 | -0.06 | 99.08
10 | 1.373 | 0.01439 | -0.06 | 95.423
10.5 | 1.388 | 0.01522 | -0.061 | 91.159
11 | 1.394 | 0.01614 | -0.061 | 86.402
11.5 | 1.394 | 0.01714 | -0.062 | 81.332
12 | 1.385 | 0.01841 | -0.063 | 75.209
12.5 | 1.369 | 0.01976 | -0.063 | 69.279
13 | 1.346 | 0.02118 | -0.064 | 63.536
13.5 | 1.316 | 0.02288 | -0.064 | 57.519
14 | 1.28 | 0.02477 | -0.065 | 51.666
14.5 | 1.237 | 0.02746 | -0.065 | 45.064
15 | 1.19 | 0.0304 | -0.065 | 39.163
15.5 | 1.144 | 0.03203 | -0.066 | 35.726
16 | 1.092 | 0.0352 | -0.066 | 31.038

## 100. Re 8M Mach 0.10 (2)
BIGFOIL.COM POLAR EXPORT
NACA65-613 a=0.0
NACA65-613 a=0.0 |  |  |  | Cl Max: | 1.7079 | at alpha= | 19.5 | deg
XFOIL ncrit=9 |  |  |  | L/D Max: | 172.42 | at alpha= | 3.5 | deg
Re: | 8000000 |  |  | Cd Min: | 0.07039 | at alpha= | 20 | deg
Mach: | 0.1 |  |  | Cl=0 at alpha= | -3.055 | deg
|  |  |  | @ Cl=0.1, Cd= | 0.0055057
|  |  |  | @ Cl=0.4, Cd= | 0.0051806
|  |  |  | @ Cl=0.6, Cd= | 0.0038578
alpha (deg) | Cl | Cd | Cm | Cl/Cd
-14 | -1.1442 | 0.02416 | -0.0559 | -47.3593
-13.5 | -1.108 | 0.02191 | -0.0541 | -50.5705
-13 | -1.0692 | 0.01972 | -0.0525 | -54.2191
-12.5 | -1.0274 | 0.01769 | -0.051 | -58.078
-12 | -0.9799 | 0.01642 | -0.0501 | -59.6772
-11.5 | -0.9288 | 0.01562 | -0.0495 | -59.4622
-11 | -0.8797 | 0.01433 | -0.0488 | -61.3887
-10.5 | -0.8331 | 0.01239 | -0.0477 | -67.2397
-10 | -0.7818 | 0.01123 | -0.0471 | -69.6171
-9.5 | -0.7287 | 0.01037 | -0.0467 | -70.27
-9 | -0.6748 | 0.00961 | -0.0464 | -70.2185
-8.5 | -0.6201 | 0.00902 | -0.0463 | -68.7472
-8 | -0.5648 | 0.00849 | -0.0462 | -66.5253
-7.5 | -0.5091 | 0.00803 | -0.0462 | -63.3998
-7 | -0.453 | 0.00761 | -0.0463 | -59.5269
-6.5 | -0.3964 | 0.00727 | -0.0465 | -54.5254
-6 | -0.3394 | 0.00698 | -0.0468 | -48.6246
-5.5 | -0.2826 | 0.00666 | -0.047 | -42.4324
-5 | -0.2254 | 0.00637 | -0.0473 | -35.3846
-4.5 | -0.1683 | 0.00607 | -0.0477 | -27.7265
-4 | -0.1102 | 0.00592 | -0.0482 | -18.6149
-3.5 | -0.0518 | 0.00583 | -0.0488 | -8.8851
-3 | 0.0064 | 0.00568 | -0.0494 | 1.1268
-2.5 | 0.0647 | 0.00556 | -0.05 | 11.6367
-2 | 0.1232 | 0.00547 | -0.0507 | 22.5229
-1.5 | 0.1817 | 0.0054 | -0.0514 | 33.6481
-1 | 0.2402 | 0.00531 | -0.052 | 45.2354
-0.5 | 0.2986 | 0.00526 | -0.0527 | 56.7681
0 | 0.3572 | 0.00521 | -0.0535 | 68.5605
0.5 | 0.4155 | 0.00517 | -0.0542 | 80.3675
1 | 0.4731 | 0.005 | -0.0549 | 94.62
1.5 | 0.5264 | 0.00387 | -0.0554 | 136.0207
2 | 0.584 | 0.00383 | -0.0561 | 152.4804
2.5 | 0.6415 | 0.00393 | -0.0568 | 163.2316
3 | 0.6988 | 0.00409 | -0.0575 | 170.8557
3.5 | 0.7552 | 0.00438 | -0.058 | 172.4201
4 | 0.8103 | 0.00477 | -0.0584 | 169.8742
4.5 | 0.8649 | 0.00517 | -0.0587 | 167.2921
5 | 0.9157 | 0.00587 | -0.0585 | 155.9966
5.5 | 0.9668 | 0.00646 | -0.0582 | 149.6594
6 | 1.0169 | 0.00706 | -0.0578 | 144.0368
6.5 | 1.0655 | 0.00768 | -0.0571 | 138.737
7 | 1.112 | 0.00837 | -0.0561 | 132.8554
7.5 | 1.1557 | 0.00907 | -0.0545 | 127.4201
8 | 1.1995 | 0.00959 | -0.0528 | 125.0782
8.5 | 1.2499 | 0.01008 | -0.0527 | 123.998
9 | 1.2939 | 0.01063 | -0.0512 | 121.7215
9.5 | 1.3355 | 0.01119 | -0.0494 | 119.3476
10 | 1.3633 | 0.01181 | -0.0449 | 115.4361
10.5 | 1.3906 | 0.01262 | -0.0409 | 110.1902
11 | 1.4222 | 0.01344 | -0.0379 | 105.8185
11.5 | 1.4514 | 0.01449 | -0.0349 | 100.1656
12 | 1.4789 | 0.01574 | -0.032 | 93.9581
12.5 | 1.5082 | 0.01701 | -0.0296 | 88.6655
13 | 1.5341 | 0.01856 | -0.0271 | 82.6562
13.5 | 1.558 | 0.02033 | -0.0247 | 76.6355
14 | 1.5817 | 0.02222 | -0.0225 | 71.1836
14.5 | 1.6023 | 0.02441 | -0.0203 | 65.6411
15 | 1.6204 | 0.02691 | -0.0183 | 60.2155
15.5 | 1.6382 | 0.02956 | -0.0165 | 55.4195
16 | 1.6532 | 0.03258 | -0.0149 | 50.7428
16.5 | 1.6655 | 0.03602 | -0.0135 | 46.2382
17 | 1.6763 | 0.03976 | -0.0124 | 42.1605
17.5 | 1.6885 | 0.04352 | -0.0117 | 38.7983
18 | 1.6966 | 0.0479 | -0.0113 | 35.4196
18.5 | 1.7036 | 0.05252 | -0.0112 | 32.4372
19 | 1.7074 | 0.05779 | -0.0115 | 29.5449
19.5 | 1.7079 | 0.06359 | -0.0122 | 26.858
20 | 1.7032 | 0.07039 | -0.0136 | 24.1966

## 101. Re 8M Mach 0.25 (1)
BIGFOIL.COM POLAR EXPORT
NACA65-613 a=0.0
NACA65-613 a=0.0 |  |  |  | Cl Max: | 1.376 | at alpha= | 10.5 | deg
JavaFoil+Calcfoil stall+Eppler ext transition |  |  |  | L/D Max: | 140.635 | at alpha= | 4 | deg
Re: | 8000000 |  |  | Cd Min: | 0.00516 | at alpha= | 1 | deg
Mach: | 0.25 |  |  | Cl=0 at alpha= | -2.9426 | deg
|  |  |  | @ Cl=0.1, Cd= | 0.0061955
|  |  |  | @ Cl=0.4, Cd= | 0.0062034
|  |  |  | @ Cl=0.6, Cd= | 0.0056093
alpha (deg) | Cl | Cd | Cm | Cl/Cd
-14 | -0.065 | 0.10026 | -0.015 | -0.646
-13.5 | -0.062 | 0.09614 | -0.015 | -0.644
-13 | -0.146 | 0.0922 | -0.015 | -1.582
-12.5 | -0.201 | 0.08873 | -0.015 | -2.265
-12 | -0.245 | 0.08227 | -0.016 | -2.976
-11.5 | -0.282 | 0.07826 | -0.016 | -3.608
-11 | -0.314 | 0.07234 | -0.017 | -4.347
-10.5 | -0.341 | 0.06756 | -0.017 | -5.043
-10 | -0.361 | 0.06355 | -0.017 | -5.675
-9.5 | -0.374 | 0.06027 | -0.018 | -6.201
-9 | -0.38 | 0.05566 | -0.018 | -6.83
-8.5 | -0.379 | 0.05298 | -0.018 | -7.149
-8 | -0.37 | 0.04914 | -0.019 | -7.538
-7.5 | -0.355 | 0.04635 | -0.019 | -7.661
-7 | -0.333 | 0.04312 | -0.02 | -7.733
-6.5 | -0.306 | 0.04058 | -0.021 | -7.533
-6 | -0.273 | 0.03738 | -0.023 | -7.315
-5.5 | -0.291 | 0.00714 | -0.042 | -40.729
-5 | -0.24 | 0.00699 | -0.042 | -34.25
-4.5 | -0.185 | 0.00665 | -0.043 | -27.798
-4 | -0.128 | 0.00654 | -0.044 | -19.494
-3.5 | -0.068 | 0.00641 | -0.044 | -10.638
-3 | -0.007 | 0.00631 | -0.045 | -1.18
-2.5 | 0.054 | 0.00624 | -0.046 | 8.675
-2 | 0.116 | 0.00618 | -0.046 | 18.785
-1.5 | 0.178 | 0.00616 | -0.047 | 28.938
-1 | 0.24 | 0.00611 | -0.048 | 39.348
-0.5 | 0.303 | 0.00611 | -0.048 | 49.585
0 | 0.366 | 0.00617 | -0.049 | 59.283
0.5 | 0.427 | 0.00623 | -0.05 | 68.482
1 | 0.489 | 0.00516 | -0.05 | 94.755
1.5 | 0.55 | 0.00544 | -0.051 | 101.26
2 | 0.612 | 0.00565 | -0.052 | 108.344
2.5 | 0.673 | 0.00563 | -0.052 | 119.429
3 | 0.734 | 0.00586 | -0.053 | 125.15
3.5 | 0.794 | 0.00613 | -0.054 | 129.66
4 | 0.854 | 0.00607 | -0.055 | 140.635
4.5 | 0.914 | 0.00707 | -0.055 | 129.219
5 | 0.972 | 0.00745 | -0.056 | 130.377
5.5 | 1.028 | 0.00793 | -0.057 | 129.616
6 | 1.081 | 0.00846 | -0.057 | 127.767
6.5 | 1.133 | 0.00906 | -0.058 | 124.941
7 | 1.178 | 0.01088 | -0.058 | 108.315
7.5 | 1.224 | 0.01166 | -0.059 | 104.985
8 | 1.268 | 0.01232 | -0.059 | 102.912
8.5 | 1.306 | 0.01308 | -0.06 | 99.807
9 | 1.337 | 0.01384 | -0.061 | 96.592
9.5 | 1.362 | 0.01466 | -0.061 | 92.888
10 | 1.375 | 0.01556 | -0.062 | 88.34
10.5 | 1.376 | 0.01659 | -0.062 | 82.911
11 | 1.365 | 0.0177 | -0.063 | 77.125
11.5 | 1.342 | 0.01918 | -0.063 | 69.972
12 | 1.307 | 0.02083 | -0.064 | 62.722
12.5 | 1.259 | 0.02263 | -0.064 | 55.611
13 | 1.197 | 0.02496 | -0.065 | 47.972
13.5 | 1.126 | 0.02726 | -0.065 | 41.289
14 | 1.042 | 0.0306 | -0.065 | 34.047
14.5 | 0.944 | 0.03721 | -0.065 | 25.359
15 | 0.848 | 0.04027 | -0.065 | 21.056
15.5 | 0.698 | 0.07757 | -0.057 | 8.994

## 102. Re 8M Mach 0.25 (2)
BIGFOIL.COM POLAR EXPORT
NACA65-613 a=0.0
NACA65-613 a=0.0 |  |  |  | Cl Max: | 1.6519 | at alpha= | 17.5 | deg
XFOIL ncrit=9 |  |  |  | L/D Max: | 175.663 | at alpha= | 3.5 | deg
Re: | 8000000 |  |  | Cd Min: | 0.14932 | at alpha= | -14 | deg
Mach: | 0.25 |  |  | Cl=0 at alpha= | -3.0594 | deg
|  |  |  | @ Cl=0.1, Cd= | 0.0055512
|  |  |  | @ Cl=0.4, Cd= | 0.0052128
|  |  |  | @ Cl=0.6, Cd= | 0.0038731
alpha (deg) | Cl | Cd | Cm | Cl/Cd
-14 | -0.3999 | 0.14932 | -0.0163 | -2.6781
-13.5 | -0.3864 | 0.14128 | -0.0204 | -2.735
-13 | -0.3766 | 0.13261 | -0.0247 | -2.8399
-12.5 | -0.3632 | 0.12514 | -0.0287 | -2.9023
-12 | -0.4211 | 0.10087 | -0.0394 | -4.1747
-11.5 | -0.4579 | 0.08513 | -0.0484 | -5.3788
-11 | -0.4982 | 0.07018 | -0.0588 | -7.0989
-10.5 | -0.5536 | 0.05853 | -0.0674 | -9.4584
-10 | -0.6129 | 0.04806 | -0.0646 | -12.7528
-9.5 | -0.6905 | 0.02677 | -0.0593 | -25.7938
-9 | -0.6994 | 0.01248 | -0.0542 | -56.0417
-8.5 | -0.6452 | 0.01077 | -0.0529 | -59.9071
-8 | -0.5882 | 0.00969 | -0.052 | -60.7018
-7.5 | -0.5302 | 0.00886 | -0.0513 | -59.842
-7 | -0.4716 | 0.00821 | -0.0507 | -57.4421
-6.5 | -0.4125 | 0.00769 | -0.0503 | -53.6411
-6 | -0.3532 | 0.00725 | -0.0501 | -48.7172
-5.5 | -0.2933 | 0.00692 | -0.05 | -42.3844
-5 | -0.2338 | 0.00654 | -0.05 | -35.7492
-4.5 | -0.1742 | 0.00624 | -0.0501 | -27.9167
-4 | -0.1141 | 0.00598 | -0.0504 | -19.0803
-3.5 | -0.0534 | 0.00588 | -0.0509 | -9.0816
-3 | 0.0072 | 0.00574 | -0.0513 | 1.2544
-2.5 | 0.0676 | 0.00561 | -0.0519 | 12.0499
-2 | 0.1282 | 0.0055 | -0.0525 | 23.3091
-1.5 | 0.1887 | 0.00543 | -0.0531 | 34.7514
-1 | 0.2493 | 0.00534 | -0.0538 | 46.6854
-0.5 | 0.3097 | 0.00528 | -0.0545 | 58.6553
0.5 | 0.4306 | 0.00519 | -0.056 | 82.9672
1 | 0.4903 | 0.00505 | -0.0567 | 97.0891
1.5 | 0.5451 | 0.00391 | -0.0572 | 139.4118
2 | 0.6046 | 0.00387 | -0.0579 | 156.2274
2.5 | 0.664 | 0.00399 | -0.0586 | 166.416
3 | 0.7232 | 0.00418 | -0.0592 | 173.0144
3.5 | 0.7817 | 0.00445 | -0.0597 | 175.6629
4 | 0.8387 | 0.00485 | -0.06 | 172.9278
4.5 | 0.8951 | 0.00526 | -0.0602 | 170.1711
5 | 0.9472 | 0.00599 | -0.0597 | 158.1302
5.5 | 0.999 | 0.00664 | -0.0591 | 150.4518
6 | 1.0496 | 0.00729 | -0.0583 | 143.9781
6.5 | 1.0973 | 0.00804 | -0.0569 | 136.4801
7 | 1.1428 | 0.0088 | -0.0551 | 129.8636
7.5 | 1.1848 | 0.00955 | -0.0525 | 124.0628
8 | 1.226 | 0.01004 | -0.0496 | 122.1116
8.5 | 1.2774 | 0.01064 | -0.049 | 120.0564
9 | 1.3053 | 0.01133 | -0.0438 | 115.2074
9.5 | 1.3371 | 0.01209 | -0.0398 | 110.5955
10 | 1.3674 | 0.01311 | -0.036 | 104.3021
10.5 | 1.3999 | 0.01419 | -0.0328 | 98.654
11 | 1.432 | 0.01542 | -0.0298 | 92.8664
11.5 | 1.46 | 0.01698 | -0.0266 | 85.9835
12 | 1.4895 | 0.01858 | -0.0239 | 80.1668
12.5 | 1.5164 | 0.02045 | -0.0212 | 74.1516
13 | 1.5394 | 0.02269 | -0.0184 | 67.8449
13.5 | 1.5616 | 0.02508 | -0.0159 | 62.2648
14 | 1.5795 | 0.02794 | -0.0134 | 56.5319
14.5 | 1.5975 | 0.03097 | -0.0113 | 51.5822
15 | 1.6153 | 0.03421 | -0.0095 | 47.2172
15.5 | 1.6237 | 0.03842 | -0.0077 | 42.2618
16 | 1.6351 | 0.04257 | -0.0065 | 38.4097
16.5 | 1.6448 | 0.04711 | -0.0056 | 34.914
17 | 1.6487 | 0.05248 | -0.0051 | 31.4158
17.5 | 1.6519 | 0.05818 | -0.0051 | 28.3929
18 | 1.6488 | 0.0649 | -0.0058 | 25.4052
18.5 | 1.6423 | 0.07243 | -0.0073 | 22.6743
19 | 1.6351 | 0.08042 | -0.0095 | 20.332
19.5 | 1.6131 | 0.0908 | -0.0131 | 17.7654
20 | 1.5905 | 0.10182 | -0.0177 | 15.6207

## 103. Re 8M Mach 0.50 (1)
BIGFOIL.COM POLAR EXPORT
NACA65-613 a=0.0
NACA65-613 a=0.0 |  |  |  | Cl Max: | 1.329 | at alpha= | 8 | deg
JavaFoil+Calcfoil stall+Eppler ext transition |  |  |  | L/D Max: | 127.909 | at alpha= | 2.5 | deg
Re: | 8000000 |  |  | Cd Min: | 0.00561 | at alpha= | 1.5 | deg
Mach: | 0.5 |  |  | Cl=0 at alpha= | -2.9412 | deg
|  |  |  | @ Cl=0.1, Cd= | 0.006462
|  |  |  | @ Cl=0.4, Cd= | 0.0063775
|  |  |  | @ Cl=0.6, Cd= | 0.0058632
alpha (deg) | Cl | Cd | Cm | Cl/Cd
-20 | -0.949 | 0.15477 | -0.017 | -6.134
-19.5 | -0.922 | 0.14738 | -0.017 | -6.257
-19 | -0.895 | 0.14252 | -0.018 | -6.278
-18.5 | -0.868 | 0.13885 | -0.018 | -6.248
-18 | -0.84 | 0.13426 | -0.018 | -6.259
-17.5 | -0.812 | 0.12723 | -0.018 | -6.385
-17 | -0.784 | 0.12041 | -0.018 | -6.512
-16.5 | -0.757 | 0.11298 | -0.018 | -6.698
-16 | -0.729 | 0.10656 | -0.019 | -6.845
-15.5 | -0.702 | 0.10123 | -0.019 | -6.931
-15 | -0.674 | 0.0956 | -0.019 | -7.052
-14.5 | -0.644 | 0.10415 | -0.019 | -6.188
-14 | -0.616 | 0.09619 | -0.019 | -6.409
-13.5 | -0.589 | 0.08995 | -0.019 | -6.548
-13 | -0.561 | 0.08204 | -0.02 | -6.844
-12.5 | -0.534 | 0.07725 | -0.02 | -6.915
-12 | -0.507 | 0.072 | -0.021 | -7.041
-11.5 | -0.48 | 0.0668 | -0.022 | -7.18
-11 | -0.456 | 0.0584 | -0.025 | -7.809
-10.5 | -0.421 | 0.0737 | -0.02 | -5.709
-10 | -0.393 | 0.06612 | -0.02 | -5.941
-9.5 | -0.365 | 0.06005 | -0.02 | -6.079
-9 | -0.337 | 0.05526 | -0.021 | -6.106
-8.5 | -0.31 | 0.05118 | -0.022 | -6.055
-8 | -0.282 | 0.04733 | -0.023 | -5.965
-7.5 | -0.255 | 0.04386 | -0.024 | -5.813
-7 | -0.225 | 0.04708 | -0.021 | -4.789
-6.5 | -0.197 | 0.04594 | -0.02 | -4.299
-6 | -0.17 | 0.04593 | -0.02 | -3.693
-5.5 | -0.142 | 0.04039 | -0.022 | -3.516
-5 | -0.178 | 0.03753 | -0.022 | -4.739
-4.5 | -0.154 | 0.03474 | -0.024 | -4.425
-4 | -0.137 | 0.00687 | -0.049 | -19.94
-3.5 | -0.075 | 0.0067 | -0.049 | -11.154
-3 | -0.008 | 0.00657 | -0.05 | -1.256
-2.5 | 0.06 | 0.00652 | -0.051 | 9.235
-2 | 0.129 | 0.00642 | -0.052 | 20.135
-1.5 | 0.199 | 0.00632 | -0.052 | 31.429
-1 | 0.268 | 0.00632 | -0.053 | 42.489
-0.5 | 0.338 | 0.00636 | -0.054 | 53.201
0 | 0.409 | 0.00638 | -0.055 | 64.112
0.5 | 0.477 | 0.0066 | -0.056 | 72.255
1 | 0.546 | 0.00684 | -0.056 | 79.766
1.5 | 0.614 | 0.00561 | -0.057 | 109.443
2 | 0.682 | 0.00562 | -0.058 | 121.232
2.5 | 0.749 | 0.00586 | -0.059 | 127.909
3 | 0.816 | 0.00676 | -0.059 | 120.689
3.5 | 0.881 | 0.00719 | -0.06 | 122.515
4 | 0.946 | 0.00768 | -0.061 | 123.194
4.5 | 1.01 | 0.00821 | -0.061 | 123.013
5 | 1.072 | 0.00882 | -0.062 | 121.612
5.5 | 1.131 | 0.00956 | -0.063 | 118.347
6 | 1.186 | 0.01027 | -0.063 | 115.493
6.5 | 1.235 | 0.01158 | -0.064 | 106.614
7 | 1.275 | 0.01407 | -0.064 | 90.639
7.5 | 1.309 | 0.01514 | -0.065 | 86.448
8 | 1.329 | 0.01648 | -0.065 | 80.665
8.5 | 1.319 | 0.01788 | -0.066 | 73.748
9 | 1.236 | 0.01981 | -0.067 | 62.402
9.5 | 0.797 | 0.02442 | -0.067 | 32.63
10 | 0.83 | 0.02443 | -0.068 | 33.957
10.5 | 0.727 | 0.07331 | -0.035 | 9.921
11 | 0.888 | 0.02709 | -0.069 | 32.771
11.5 | 0.911 | 0.03139 | -0.069 | 29.011
12 | 0.812 | 0.08672 | -0.043 | 9.36
12.5 | 0.967 | 0.03462 | -0.07 | 27.943
13 | 0.98 | 0.04332 | -0.069 | 22.621

## 104. Re 8M Mach 0.50 (2)
BIGFOIL.COM POLAR EXPORT
NACA65-613 a=0.0
NACA65-613 a=0.0 |  |  |  | Cl Max: | 1.4677 | at alpha= | 11.5 | deg
XFOIL ncrit=9 |  |  |  | L/D Max: | 184.949 | at alpha= | 3.5 | deg
Re: | 8000000 |  |  | Cd Min: | 0.16082 | at alpha= | -14 | deg
Mach: | 0.5 |  |  | Cl=0 at alpha= | -3.0759 | deg
|  |  |  | @ Cl=0.1, Cd= | 0.0058083
|  |  |  | @ Cl=0.4, Cd= | 0.0053715
|  |  |  | @ Cl=0.6, Cd= | 0.0046933
alpha (deg) | Cl | Cd | Cm | Cl/Cd
-14 | -0.3911 | 0.16082 | -0.0147 | -2.4319
-13.5 | -0.3702 | 0.15319 | -0.0192 | -2.4166
-13 | -0.3514 | 0.14514 | -0.0237 | -2.4211
-12 | -0.3147 | 0.12937 | -0.0326 | -2.4326
-11.5 | -0.2989 | 0.12129 | -0.0369 | -2.4643
-11 | -0.2844 | 0.11326 | -0.0414 | -2.511
-10.5 | -0.2723 | 0.10501 | -0.0458 | -2.5931
-10 | -0.2644 | 0.09627 | -0.0505 | -2.7464
-9.5 | -0.2573 | 0.08799 | -0.055 | -2.9242
-9 | -0.2557 | 0.0792 | -0.06 | -3.2285
-8.5 | -0.252 | 0.07135 | -0.0647 | -3.5319
-8 | -0.2573 | 0.06266 | -0.0708 | -4.1063
-7.5 | -0.2766 | 0.05458 | -0.0774 | -5.0678
-6.5 | -0.2911 | 0.04112 | -0.0765 | -7.0793
-6 | -0.2818 | 0.03312 | -0.0747 | -8.5085
-5.5 | -0.2681 | 0.02367 | -0.0711 | -11.3266
-5 | -0.2546 | 0.01127 | -0.0662 | -22.5909
-4.5 | -0.201 | 0.00724 | -0.0632 | -27.7624
-4 | -0.1315 | 0.00656 | -0.0616 | -20.0457
-3 | 0.0108 | 0.00603 | -0.0606 | 1.791
-2.5 | 0.0815 | 0.00584 | -0.0607 | 13.9555
-2 | 0.1516 | 0.00572 | -0.0609 | 26.5035
-1.5 | 0.2216 | 0.00559 | -0.0613 | 39.6422
-1 | 0.291 | 0.0055 | -0.0619 | 52.9091
-0.5 | 0.3605 | 0.0054 | -0.0626 | 66.7593
0 | 0.4299 | 0.00535 | -0.0633 | 80.3551
0.5 | 0.499 | 0.00535 | -0.0641 | 93.271
1 | 0.5679 | 0.0053 | -0.0649 | 107.1509
1.5 | 0.6298 | 0.00413 | -0.0652 | 152.4939
2 | 0.698 | 0.00412 | -0.0659 | 169.4175
2.5 | 0.7665 | 0.00426 | -0.0664 | 179.9296
3 | 0.8338 | 0.00454 | -0.0667 | 183.6564
3.5 | 0.9007 | 0.00487 | -0.0668 | 184.9487
4 | 0.9665 | 0.00526 | -0.0666 | 183.7452
4.5 | 1.0295 | 0.00579 | -0.0658 | 177.8066
5 | 1.0868 | 0.00653 | -0.0639 | 166.4319
5.5 | 1.1356 | 0.00749 | -0.0605 | 151.6155
6 | 1.1765 | 0.00851 | -0.0556 | 138.2491
6.5 | 1.1917 | 0.00961 | -0.0462 | 124.0062
7 | 1.1982 | 0.01114 | -0.0364 | 107.5583
7.5 | 1.2363 | 0.01312 | -0.0334 | 94.2302
8 | 1.2721 | 0.01483 | -0.0291 | 85.7788
8.5 | 1.31 | 0.01663 | -0.0252 | 78.7733
9 | 1.3445 | 0.01877 | -0.0212 | 71.6303
9.5 | 1.3803 | 0.02099 | -0.0175 | 65.7599
10 | 1.4101 | 0.0237 | -0.0135 | 59.4979
10.5 | 1.439 | 0.02663 | -0.0096 | 54.0368
11 | 1.4622 | 0.03017 | -0.0057 | 48.4654
11.5 | 1.4677 | 0.03517 | -0.0016 | 41.7316
12 | 1.4522 | 0.04204 | 0.0019 | 34.5433
12.5 | 1.4247 | 0.05042 | 0.0041 | 28.2566
13 | 1.3936 | 0.0599 | 0.0045 | 23.2654
13.5 | 1.3627 | 0.07029 | 0.003 | 19.3868
14 | 1.3286 | 0.08208 | -0.0006 | 16.1866
14.5 | 1.2909 | 0.09543 | -0.0064 | 13.5272
15 | 1.2612 | 0.10885 | -0.0135 | 11.5866
15.5 | 1.2299 | 0.12331 | -0.022 | 9.974
16 | 1.2053 | 0.13755 | -0.031 | 8.7626
16.5 | 1.1831 | 0.15201 | -0.0405 | 7.783

## 105. Re 10M Mach 0.00 (1)
BIGFOIL.COM POLAR EXPORT
NACA65-613 a=0.0
NACA65-613 a=0.0 |  |  |  | Cl Max: | 1.401 | at alpha= | 11.5 | deg
JavaFoil+Calcfoil stall+Eppler ext transition |  |  |  | L/D Max: | 146.883 | at alpha= | 5 | deg
Re: | 10000000 |  |  | Cd Min: | 0.00517 | at alpha= | 1 | deg
Mach: | 0 |  |  | Cl=0 at alpha= | -2.9407 | deg
|  |  |  | @ Cl=0.1, Cd= | 0.006014
|  |  |  | @ Cl=0.4, Cd= | 0.006207
|  |  |  | @ Cl=0.6, Cd= | 0.0055588
alpha (deg) | Cl | Cd | Cm | Cl/Cd
-16.5 | -0.37 | 0.12403 | -0.014 | -2.987
-16 | -0.384 | 0.11648 | -0.014 | -3.297
-15.5 | -0.397 | 0.11322 | -0.014 | -3.51
-15 | -0.411 | 0.10601 | -0.015 | -3.872
-14.5 | -0.423 | 0.10028 | -0.015 | -4.22
-14 | -0.435 | 0.09434 | -0.015 | -4.61
-13.5 | -0.446 | 0.09006 | -0.015 | -4.947
-13 | -0.455 | 0.08567 | -0.016 | -5.309
-12.5 | -0.462 | 0.08082 | -0.016 | -5.721
-12 | -0.468 | 0.07632 | -0.016 | -6.131
-11.5 | -0.471 | 0.07246 | -0.016 | -6.498
-11 | -0.471 | 0.06815 | -0.017 | -6.912
-10.5 | -0.468 | 0.06358 | -0.017 | -7.367
-10 | -0.462 | 0.05997 | -0.018 | -7.704
-9.5 | -0.452 | 0.05625 | -0.018 | -8.035
-9 | -0.439 | 0.05227 | -0.019 | -8.392
-8.5 | -0.42 | 0.05025 | -0.019 | -8.358
-8 | -0.399 | 0.04635 | -0.02 | -8.599
-7.5 | -0.373 | 0.04283 | -0.021 | -8.716
-7 | -0.347 | 0.03758 | -0.024 | -9.237
-6.5 | -0.382 | 0.00716 | -0.039 | -53.314
-6 | -0.336 | 0.00703 | -0.04 | -47.838
-5.5 | -0.287 | 0.00683 | -0.04 | -42.006
-5 | -0.235 | 0.0067 | -0.041 | -35.112
-4.5 | -0.181 | 0.00639 | -0.042 | -28.246
-4 | -0.124 | 0.0063 | -0.042 | -19.726
-3.5 | -0.066 | 0.00619 | -0.043 | -10.696
-3 | -0.007 | 0.00613 | -0.043 | -1.179
-2.5 | 0.052 | 0.00607 | -0.044 | 8.646
-2 | 0.112 | 0.006 | -0.045 | 18.736
-1.5 | 0.173 | 0.00598 | -0.045 | 28.874
-1 | 0.233 | 0.00598 | -0.046 | 38.98
-0.5 | 0.293 | 0.006 | -0.047 | 48.921
0 | 0.354 | 0.00609 | -0.047 | 58.207
0.5 | 0.413 | 0.00624 | -0.048 | 66.27
1 | 0.473 | 0.00517 | -0.049 | 91.627
1.5 | 0.533 | 0.00536 | -0.049 | 99.44
2 | 0.593 | 0.00556 | -0.05 | 106.537
2.5 | 0.652 | 0.00555 | -0.051 | 117.468
3 | 0.711 | 0.00576 | -0.052 | 123.392
3.5 | 0.77 | 0.00597 | -0.052 | 128.987
4 | 0.828 | 0.00626 | -0.053 | 132.423
4.5 | 0.886 | 0.00614 | -0.054 | 144.289
5 | 0.944 | 0.00642 | -0.054 | 146.883
5.5 | 0.999 | 0.0076 | -0.055 | 131.468
6 | 1.052 | 0.00803 | -0.056 | 131.055
6.5 | 1.103 | 0.00854 | -0.056 | 129.237
7 | 1.15 | 0.01004 | -0.057 | 114.602
7.5 | 1.197 | 0.01057 | -0.057 | 113.21
8 | 1.242 | 0.01108 | -0.058 | 112.064
8.5 | 1.283 | 0.01168 | -0.058 | 109.822
9 | 1.319 | 0.01229 | -0.059 | 107.344
9.5 | 1.351 | 0.01294 | -0.06 | 104.377
10 | 1.374 | 0.01362 | -0.06 | 100.885
10.5 | 1.39 | 0.0144 | -0.061 | 96.554
11 | 1.399 | 0.01528 | -0.061 | 91.598
11.5 | 1.401 | 0.01625 | -0.062 | 86.254
12 | 1.396 | 0.01729 | -0.062 | 80.779
12.5 | 1.384 | 0.01852 | -0.063 | 74.737
13 | 1.365 | 0.01981 | -0.064 | 68.94
13.5 | 1.341 | 0.02134 | -0.064 | 62.829
14 | 1.31 | 0.02302 | -0.064 | 56.901
14.5 | 1.273 | 0.02536 | -0.065 | 50.201
15 | 1.233 | 0.02783 | -0.065 | 44.288
15.5 | 1.192 | 0.02931 | -0.066 | 40.661
16 | 1.146 | 0.03196 | -0.066 | 35.86
16.5 | 1.098 | 0.03516 | -0.066 | 31.23

## 106. Re 10M Mach 0.00 (2)
BIGFOIL.COM POLAR EXPORT
NACA65-613 a=0.0
NACA65-613 a=0.0 |  |  |  | Cl Max: | 1.7442 | at alpha= | 19.5 | deg
XFOIL ncrit=9 |  |  |  | L/D Max: | 169.278 | at alpha= | 3.5 | deg
Re: | 10000000 |  |  | Cd Min: | 0.06256 | at alpha= | 20 | deg
Mach: | 0 |  |  | Cl=0 at alpha= | -3.0482 | deg
|  |  |  | @ Cl=0.1, Cd= | 0.0052999
|  |  |  | @ Cl=0.4, Cd= | 0.0050354
|  |  |  | @ Cl=0.6, Cd= | 0.0038614
alpha (deg) | Cl | Cd | Cm | Cl/Cd
-18.5 | -1.3357 | 0.03748 | -0.0772 | -35.6377
-18 | -1.3764 | 0.03172 | -0.0727 | -43.3922
-17.5 | -1.3896 | 0.02843 | -0.0672 | -48.8779
-17 | -1.3922 | 0.02627 | -0.0605 | -52.9958
-16.5 | -1.3686 | 0.02439 | -0.0574 | -56.1132
-16 | -1.3425 | 0.02219 | -0.0546 | -60.5002
-15.5 | -1.3067 | 0.02066 | -0.0527 | -63.2478
-15 | -1.265 | 0.01958 | -0.0513 | -64.6067
-14.5 | -1.2221 | 0.01846 | -0.0501 | -66.2026
-14 | -1.1788 | 0.01717 | -0.049 | -68.6546
-13.5 | -1.1312 | 0.01636 | -0.0482 | -69.1443
-13 | -1.0836 | 0.0154 | -0.0475 | -70.3636
-12.5 | -1.0355 | 0.01436 | -0.0468 | -72.11
-12 | -0.9852 | 0.01358 | -0.0464 | -72.5479
-11.5 | -0.9332 | 0.013 | -0.0462 | -71.7846
-11 | -0.882 | 0.01218 | -0.0458 | -72.4138
-10.5 | -0.8291 | 0.01157 | -0.0457 | -71.6595
-10 | -0.7779 | 0.01058 | -0.0453 | -73.5255
-9.5 | -0.7253 | 0.00976 | -0.0451 | -74.3135
-9 | -0.6718 | 0.00907 | -0.0449 | -74.0684
-8.5 | -0.6175 | 0.00853 | -0.0449 | -72.3916
-8 | -0.5625 | 0.00807 | -0.045 | -69.7026
-7.5 | -0.5072 | 0.00763 | -0.0451 | -66.4744
-7 | -0.4515 | 0.00724 | -0.0453 | -62.3619
-6.5 | -0.3953 | 0.00691 | -0.0456 | -57.2069
-6 | -0.3386 | 0.00666 | -0.0459 | -50.8408
-5.5 | -0.2818 | 0.00639 | -0.0463 | -44.1002
-5 | -0.225 | 0.00612 | -0.0467 | -36.7647
-4.5 | -0.1682 | 0.00583 | -0.0471 | -28.8508
-4 | -0.1105 | 0.00568 | -0.0477 | -19.4542
-3.5 | -0.0525 | 0.00558 | -0.0483 | -9.4086
-3 | 0.0056 | 0.00549 | -0.0489 | 1.02
-2.5 | 0.0636 | 0.00535 | -0.0496 | 11.8879
-2 | 0.1217 | 0.00527 | -0.0502 | 23.093
-1.5 | 0.18 | 0.00519 | -0.051 | 34.6821
-1 | 0.2381 | 0.00515 | -0.0517 | 46.233
-0.5 | 0.2964 | 0.00508 | -0.0524 | 58.3465
0.5 | 0.4126 | 0.00503 | -0.0539 | 82.0278
1.5 | 0.5234 | 0.00387 | -0.0552 | 135.2455
2 | 0.5803 | 0.00382 | -0.0558 | 151.911
2.5 | 0.6374 | 0.00394 | -0.0565 | 161.7766
3 | 0.6939 | 0.00413 | -0.0571 | 168.0145
3.5 | 0.7499 | 0.00443 | -0.0577 | 169.2777
4 | 0.805 | 0.00478 | -0.0582 | 168.41
4.5 | 0.8585 | 0.00526 | -0.0584 | 163.2129
5 | 0.9095 | 0.00591 | -0.0582 | 153.8917
5.5 | 0.9614 | 0.00642 | -0.0582 | 149.7508
6 | 1.0115 | 0.007 | -0.0579 | 144.5
6.5 | 1.0608 | 0.00758 | -0.0574 | 139.9472
7 | 1.1084 | 0.0082 | -0.0566 | 135.1707
7.5 | 1.1549 | 0.00881 | -0.0557 | 131.0897
8 | 1.2023 | 0.00924 | -0.0548 | 130.119
8.5 | 1.2471 | 0.00966 | -0.0535 | 129.0994
9 | 1.2958 | 0.01014 | -0.0531 | 127.7909
9.5 | 1.3404 | 0.01062 | -0.052 | 126.2147
10 | 1.38 | 0.01122 | -0.0499 | 122.9947
10.5 | 1.4076 | 0.01177 | -0.0456 | 119.5922
11 | 1.4364 | 0.01249 | -0.0419 | 115.004
11.5 | 1.4639 | 0.01343 | -0.0385 | 109.0022
12 | 1.4933 | 0.01443 | -0.0357 | 103.4858
12.5 | 1.5226 | 0.01554 | -0.0331 | 97.9794
13 | 1.5476 | 0.01697 | -0.0303 | 91.1962
13.5 | 1.5734 | 0.01846 | -0.0279 | 85.2329
14 | 1.5983 | 0.02011 | -0.0257 | 79.4779
14.5 | 1.6183 | 0.02217 | -0.0233 | 72.995
15 | 1.6392 | 0.02427 | -0.0213 | 67.5402
15.5 | 1.6587 | 0.02659 | -0.0194 | 62.3806
16 | 1.6727 | 0.02943 | -0.0175 | 56.8366
16.5 | 1.6884 | 0.03234 | -0.0161 | 52.2078
17 | 1.7029 | 0.03547 | -0.0149 | 48.0096
17.5 | 1.7162 | 0.03886 | -0.0139 | 44.1637
18 | 1.7272 | 0.0426 | -0.0132 | 40.5446
18.5 | 1.7354 | 0.04679 | -0.0127 | 37.0891
19 | 1.7423 | 0.05132 | -0.0126 | 33.9497
19.5 | 1.7442 | 0.05659 | -0.0128 | 30.8217
20 | 1.7422 | 0.06256 | -0.0136 | 27.8485

## 107. Re 10M Mach 0.10 (1)
BIGFOIL.COM POLAR EXPORT
NACA65-613 a=0.0
NACA65-613 a=0.0 |  |  |  | Cl Max: | 1.397 | at alpha= | 11 | deg
JavaFoil+Calcfoil stall+Eppler ext transition |  |  |  | L/D Max: | 155.39 | at alpha= | 5 | deg
Re: | 10000000 |  |  | Cd Min: | 0.00522 | at alpha= | 1 | deg
Mach: | 0.1 |  |  | Cl=0 at alpha= | -2.9417 | deg
|  |  |  | @ Cl=0.1, Cd= | 0.0060287
|  |  |  | @ Cl=0.4, Cd= | 0.0062395
|  |  |  | @ Cl=0.6, Cd= | 0.0055493
alpha (deg) | Cl | Cd | Cm | Cl/Cd
-16 | -0.34 | 0.12008 | -0.014 | -2.835
-15.5 | -0.356 | 0.11388 | -0.014 | -3.127
-15 | -0.372 | 0.10783 | -0.015 | -3.446
-14.5 | -0.387 | 0.10153 | -0.015 | -3.81
-14 | -0.401 | 0.09538 | -0.015 | -4.207
-13.5 | -0.415 | 0.09191 | -0.015 | -4.514
-13 | -0.427 | 0.08655 | -0.016 | -4.935
-12.5 | -0.438 | 0.08202 | -0.016 | -5.337
-12 | -0.446 | 0.07602 | -0.016 | -5.873
-11.5 | -0.452 | 0.07276 | -0.016 | -6.216
-11 | -0.456 | 0.06888 | -0.017 | -6.613
-10.5 | -0.455 | 0.06407 | -0.017 | -7.109
-10 | -0.452 | 0.06042 | -0.018 | -7.475
-9.5 | -0.444 | 0.05687 | -0.018 | -7.807
-9 | -0.433 | 0.05264 | -0.019 | -8.218
-8.5 | -0.416 | 0.05059 | -0.019 | -8.216
-8 | -0.396 | 0.0466 | -0.02 | -8.49
-7.5 | -0.371 | 0.04331 | -0.021 | -8.575
-7 | -0.344 | 0.03975 | -0.023 | -8.653
-6.5 | -0.382 | 0.00717 | -0.039 | -53.229
-6 | -0.337 | 0.00703 | -0.04 | -47.883
-5.5 | -0.288 | 0.00686 | -0.041 | -41.93
-5 | -0.236 | 0.00671 | -0.041 | -35.154
-4.5 | -0.181 | 0.00643 | -0.042 | -28.205
-4 | -0.125 | 0.00631 | -0.042 | -19.763
-3.5 | -0.067 | 0.00622 | -0.043 | -10.704
-3 | -0.007 | 0.00615 | -0.044 | -1.181
-2.5 | 0.053 | 0.00606 | -0.044 | 8.7
-2 | 0.113 | 0.00602 | -0.045 | 18.783
-1.5 | 0.174 | 0.006 | -0.046 | 28.941
-1 | 0.234 | 0.00597 | -0.046 | 39.218
-0.5 | 0.295 | 0.00601 | -0.047 | 49.028
0 | 0.356 | 0.00615 | -0.048 | 57.927
0.5 | 0.415 | 0.00627 | -0.048 | 66.229
1 | 0.476 | 0.00522 | -0.049 | 91.084
1.5 | 0.536 | 0.00541 | -0.05 | 98.937
2 | 0.596 | 0.00555 | -0.05 | 107.365
2.5 | 0.655 | 0.00554 | -0.051 | 118.404
3 | 0.714 | 0.00577 | -0.052 | 123.813
3.5 | 0.773 | 0.00603 | -0.052 | 128.249
4 | 0.832 | 0.00627 | -0.053 | 132.844
4.5 | 0.891 | 0.00618 | -0.054 | 144.142
5 | 0.948 | 0.0061 | -0.055 | 155.39
5.5 | 1.003 | 0.00763 | -0.055 | 131.513
6 | 1.057 | 0.00807 | -0.056 | 130.892
6.5 | 1.108 | 0.0086 | -0.056 | 128.812
7 | 1.155 | 0.01013 | -0.057 | 114.023
7.5 | 1.202 | 0.01066 | -0.057 | 112.681
8 | 1.246 | 0.01122 | -0.058 | 111.121
8.5 | 1.287 | 0.01182 | -0.059 | 108.902
9 | 1.322 | 0.01246 | -0.059 | 106.083
9.5 | 1.353 | 0.01311 | -0.06 | 103.223
10 | 1.376 | 0.01381 | -0.06 | 99.599
10.5 | 1.39 | 0.0146 | -0.061 | 95.198
11 | 1.397 | 0.01547 | -0.062 | 90.308
11.5 | 1.396 | 0.01652 | -0.062 | 84.492
12 | 1.387 | 0.01765 | -0.063 | 78.586
12.5 | 1.371 | 0.01889 | -0.063 | 72.593
13 | 1.348 | 0.02024 | -0.064 | 66.612
13.5 | 1.318 | 0.02184 | -0.064 | 60.37
14 | 1.283 | 0.02363 | -0.065 | 54.276
14.5 | 1.24 | 0.02639 | -0.065 | 46.976
15 | 1.194 | 0.02857 | -0.065 | 41.81
15.5 | 1.147 | 0.03045 | -0.066 | 37.676
16 | 1.095 | 0.0336 | -0.066 | 32.593

## 108. Re 10M Mach 0.10 (2)
BIGFOIL.COM POLAR EXPORT
NACA65-613 a=0.0
NACA65-613 a=0.0 |  |  |  | Cl Max: | 1.7322 | at alpha= | 19 | deg
XFOIL ncrit=9 |  |  |  | L/D Max: | 169.955 | at alpha= | 3.5 | deg
Re: | 10000000 |  |  | Cd Min: | 0.06731 | at alpha= | 20 | deg
Mach: | 0.1 |  |  | Cl=0 at alpha= | -3.0487 | deg
|  |  |  | @ Cl=0.1, Cd= | 0.0053047
|  |  |  | @ Cl=0.4, Cd= | 0.0050365
|  |  |  | @ Cl=0.6, Cd= | 0.0038607
alpha (deg) | Cl | Cd | Cm | Cl/Cd
-15.5 | -1.2831 | 0.02556 | -0.0597 | -50.1995
-15 | -1.255 | 0.02314 | -0.057 | -54.2351
-14.5 | -1.22 | 0.0211 | -0.0548 | -57.8199
-14 | -1.1822 | 0.01908 | -0.0529 | -61.9602
-13.5 | -1.1363 | 0.01794 | -0.0517 | -63.3389
-13 | -1.0902 | 0.01664 | -0.0505 | -65.5168
-12.5 | -1.0432 | 0.01532 | -0.0495 | -68.094
-12 | -0.9929 | 0.01437 | -0.0487 | -69.0953
-11.5 | -0.9406 | 0.01369 | -0.0483 | -68.7071
-11 | -0.8893 | 0.01273 | -0.0477 | -69.8586
-10.5 | -0.8359 | 0.01204 | -0.0473 | -69.4269
-10 | -0.7828 | 0.01125 | -0.047 | -69.5822
-9.5 | -0.7307 | 0.01015 | -0.0465 | -71.9901
-9 | -0.6772 | 0.00933 | -0.0461 | -72.5831
-8.5 | -0.6224 | 0.00871 | -0.046 | -71.4581
-8 | -0.5669 | 0.0082 | -0.0459 | -69.1341
-7.5 | -0.5111 | 0.00774 | -0.0459 | -66.0336
-7 | -0.4549 | 0.00732 | -0.046 | -62.1448
-6.5 | -0.3983 | 0.00697 | -0.0462 | -57.1449
-6 | -0.3412 | 0.00669 | -0.0465 | -51.0015
-5.5 | -0.2837 | 0.00643 | -0.0468 | -44.1213
-5 | -0.2266 | 0.00615 | -0.0472 | -36.8455
-4.5 | -0.1693 | 0.00584 | -0.0475 | -28.9897
-4 | -0.1113 | 0.00569 | -0.0481 | -19.5606
-3.5 | -0.0528 | 0.00558 | -0.0487 | -9.4624
-3 | 0.0057 | 0.0055 | -0.0493 | 1.0364
-2.5 | 0.0641 | 0.00536 | -0.0499 | 11.959
-2 | 0.1225 | 0.00527 | -0.0506 | 23.2448
-1.5 | 0.1812 | 0.00519 | -0.0513 | 34.9133
-1 | 0.2398 | 0.00516 | -0.052 | 46.4729
-0.5 | 0.2984 | 0.00508 | -0.0527 | 58.7402
0.5 | 0.4153 | 0.00503 | -0.0542 | 82.5646
1 | 0.4732 | 0.00495 | -0.0549 | 95.596
1.5 | 0.5268 | 0.00387 | -0.0555 | 136.124
2 | 0.584 | 0.00383 | -0.0562 | 152.4804
2.5 | 0.6414 | 0.00394 | -0.0568 | 162.7919
3 | 0.6983 | 0.00414 | -0.0575 | 168.6715
3.5 | 0.7546 | 0.00444 | -0.058 | 169.955
4 | 0.8101 | 0.0048 | -0.0585 | 168.7708
4.5 | 0.8639 | 0.00527 | -0.0587 | 163.9279
5 | 0.9152 | 0.00593 | -0.0585 | 154.3339
5.5 | 0.9672 | 0.00645 | -0.0584 | 149.9535
6 | 1.0175 | 0.00705 | -0.058 | 144.3262
6.5 | 1.0668 | 0.00764 | -0.0574 | 139.6335
7 | 1.1142 | 0.00828 | -0.0565 | 134.5652
7.5 | 1.1611 | 0.00887 | -0.0555 | 130.9019
8 | 1.2084 | 0.00931 | -0.0545 | 129.7959
8.5 | 1.253 | 0.00974 | -0.053 | 128.6448
9 | 1.3018 | 0.01024 | -0.0525 | 127.1289
9.5 | 1.3457 | 0.01074 | -0.0511 | 125.298
10 | 1.3803 | 0.01135 | -0.0479 | 121.6123
10.5 | 1.4079 | 0.01197 | -0.0435 | 117.619
11 | 1.4375 | 0.01276 | -0.04 | 112.6567
11.5 | 1.4653 | 0.01378 | -0.0367 | 106.3353
12 | 1.4954 | 0.01483 | -0.0339 | 100.8361
12.5 | 1.5244 | 0.01603 | -0.0313 | 95.0967
13 | 1.5486 | 0.0176 | -0.0285 | 87.9886
13.5 | 1.5752 | 0.01915 | -0.0261 | 82.2559
14 | 1.5988 | 0.02098 | -0.0238 | 76.2059
14.5 | 1.6187 | 0.02315 | -0.0214 | 69.9222
15 | 1.6397 | 0.02536 | -0.0194 | 64.6569
15.5 | 1.6564 | 0.028 | -0.0174 | 59.1571
16 | 1.6696 | 0.03108 | -0.0156 | 53.7194
16.5 | 1.6856 | 0.03411 | -0.0142 | 49.4166
17 | 1.7002 | 0.03738 | -0.0131 | 45.4842
17.5 | 1.7118 | 0.04109 | -0.0122 | 41.6598
18 | 1.7211 | 0.0452 | -0.0115 | 38.0774
18.5 | 1.726 | 0.04992 | -0.0111 | 34.5753
19 | 1.7322 | 0.05477 | -0.0113 | 31.6268
19.5 | 1.7306 | 0.06068 | -0.0117 | 28.5201
20 | 1.7258 | 0.06731 | -0.0128 | 25.6396

## 109. Re 10M Mach 0.25 (1)
BIGFOIL.COM POLAR EXPORT
NACA65-613 a=0.0
NACA65-613 a=0.0 |  |  |  | Cl Max: | 1.378 | at alpha= | 10.5 | deg
JavaFoil+Calcfoil stall+Eppler ext transition |  |  |  | L/D Max: | 152.474 | at alpha= | 4.5 | deg
Re: | 10000000 |  |  | Cd Min: | 0.00524 | at alpha= | 1 | deg
Mach: | 0.25 |  |  | Cl=0 at alpha= | -2.9426 | deg
|  |  |  | @ Cl=0.1, Cd= | 0.0060803
|  |  |  | @ Cl=0.4, Cd= | 0.006228
|  |  |  | @ Cl=0.6, Cd= | 0.0056674
alpha (deg) | Cl | Cd | Cm | Cl/Cd
-14 | -0.065 | 0.10016 | -0.015 | -0.647
-13.5 | -0.062 | 0.09585 | -0.016 | -0.646
-13 | -0.146 | 0.09227 | -0.016 | -1.581
-12.5 | -0.201 | 0.08654 | -0.016 | -2.322
-12 | -0.245 | 0.08202 | -0.016 | -2.986
-11.5 | -0.282 | 0.07704 | -0.016 | -3.666
-11 | -0.315 | 0.0712 | -0.017 | -4.417
-10.5 | -0.341 | 0.06686 | -0.017 | -5.097
-10 | -0.361 | 0.06278 | -0.017 | -5.746
-9.5 | -0.374 | 0.05977 | -0.018 | -6.255
-9 | -0.38 | 0.0548 | -0.018 | -6.938
-8.5 | -0.379 | 0.05251 | -0.018 | -7.214
-8 | -0.371 | 0.0488 | -0.019 | -7.592
-7.5 | -0.355 | 0.04583 | -0.02 | -7.753
-7 | -0.334 | 0.04266 | -0.021 | -7.823
-6.5 | -0.306 | 0.04015 | -0.021 | -7.621
-6 | -0.275 | 0.0362 | -0.024 | -7.585
-5.5 | -0.291 | 0.00692 | -0.042 | -41.978
-5 | -0.24 | 0.00683 | -0.042 | -35.087
-4.5 | -0.185 | 0.00652 | -0.043 | -28.355
-4 | -0.128 | 0.00638 | -0.044 | -19.983
-3.5 | -0.068 | 0.00626 | -0.044 | -10.902
-3 | -0.007 | 0.00618 | -0.045 | -1.206
-2.5 | 0.054 | 0.00611 | -0.046 | 8.861
-2 | 0.116 | 0.00607 | -0.046 | 19.122
-1.5 | 0.178 | 0.00604 | -0.047 | 29.493
-1 | 0.24 | 0.00603 | -0.048 | 39.861
-0.5 | 0.303 | 0.00606 | -0.048 | 49.955
0 | 0.366 | 0.00615 | -0.049 | 59.456
0.5 | 0.427 | 0.00629 | -0.05 | 67.865
1 | 0.489 | 0.00524 | -0.05 | 93.203
1.5 | 0.55 | 0.00549 | -0.051 | 100.207
2 | 0.612 | 0.00571 | -0.052 | 107.222
2.5 | 0.673 | 0.00564 | -0.052 | 119.187
3 | 0.734 | 0.00593 | -0.053 | 123.797
3.5 | 0.794 | 0.00617 | -0.054 | 128.839
4 | 0.854 | 0.00608 | -0.055 | 140.604
4.5 | 0.914 | 0.00599 | -0.055 | 152.474
5 | 0.972 | 0.00747 | -0.056 | 130.208
5.5 | 1.028 | 0.00792 | -0.057 | 129.813
6 | 1.082 | 0.00842 | -0.057 | 128.579
6.5 | 1.133 | 0.00902 | -0.058 | 125.648
7 | 1.18 | 0.01068 | -0.058 | 110.43
7.5 | 1.226 | 0.01123 | -0.059 | 109.189
8 | 1.27 | 0.01187 | -0.059 | 107.012
8.5 | 1.308 | 0.01257 | -0.06 | 104.05
9 | 1.339 | 0.01333 | -0.061 | 100.414
9.5 | 1.364 | 0.01408 | -0.061 | 96.85
10 | 1.377 | 0.01495 | -0.062 | 92.151
10.5 | 1.378 | 0.01591 | -0.062 | 86.619
11 | 1.368 | 0.01705 | -0.063 | 80.21
11.5 | 1.345 | 0.01835 | -0.064 | 73.27
12 | 1.309 | 0.01991 | -0.064 | 65.751
12.5 | 1.261 | 0.02161 | -0.065 | 58.343
13 | 1.2 | 0.02381 | -0.065 | 50.386
13.5 | 1.128 | 0.02619 | -0.065 | 43.06
14 | 1.045 | 0.02907 | -0.066 | 35.936
14.5 | 0.947 | 0.03516 | -0.065 | 26.934
15 | 0.852 | 0.03759 | -0.066 | 22.673
15.5 | 0.706 | 0.07029 | -0.059 | 10.046

## 110. Re 10M Mach 0.25 (2)
BIGFOIL.COM POLAR EXPORT
NACA65-613 a=0.0
NACA65-613 a=0.0 |  |  |  | Cl Max: | 1.6741 | at alpha= | 17 | deg
XFOIL ncrit=9 |  |  |  | L/D Max: | 173.987 | at alpha= | 3.5 | deg
Re: | 10000000 |  |  | Cd Min: | 0.1546 | at alpha= | -14.5 | deg
Mach: | 0.25 |  |  | Cl=0 at alpha= | -3.0526 | deg
|  |  |  | @ Cl=0.1, Cd= | 0.0053409
|  |  |  | @ Cl=0.4, Cd= | 0.005055
|  |  |  | @ Cl=0.6, Cd= | 0.0038723
alpha (deg) | Cl | Cd | Cm | Cl/Cd
-14.5 | -0.4209 | 0.1546 | -0.0128 | -2.7225
-14 | -0.4001 | 0.14917 | -0.0165 | -2.6822
-13.5 | -0.3867 | 0.14113 | -0.0206 | -2.74
-13 | -0.4153 | 0.12152 | -0.0286 | -3.4175
-12.5 | -0.445 | 0.10477 | -0.0371 | -4.2474
-12 | -0.4671 | 0.09145 | -0.0448 | -5.1077
-11.5 | -0.4078 | 0.09459 | -0.0432 | -4.3112
-11 | -0.4869 | 0.07202 | -0.0573 | -6.7606
-10.5 | -0.5237 | 0.06093 | -0.0672 | -8.5951
-9.5 | -0.7329 | 0.01851 | -0.0567 | -39.5948
-9 | -0.6997 | 0.01261 | -0.0541 | -55.4877
-8.5 | -0.6483 | 0.01036 | -0.0526 | -62.5772
-8 | -0.5912 | 0.00926 | -0.0516 | -63.8445
-7.5 | -0.533 | 0.00847 | -0.0509 | -62.928
-7 | -0.4741 | 0.00784 | -0.0503 | -60.4719
-6.5 | -0.4148 | 0.00736 | -0.05 | -56.3587
-6 | -0.3552 | 0.00694 | -0.0498 | -51.1816
-5.5 | -0.2951 | 0.00662 | -0.0497 | -44.577
-5 | -0.235 | 0.00633 | -0.0498 | -37.1248
-4.5 | -0.1751 | 0.00603 | -0.05 | -29.0381
-4 | -0.1153 | 0.00576 | -0.0502 | -20.0174
-3.5 | -0.0544 | 0.00562 | -0.0507 | -9.6797
-3 | 0.0064 | 0.00555 | -0.0512 | 1.1532
-2.5 | 0.067 | 0.00539 | -0.0518 | 12.4304
-2 | 0.1275 | 0.0053 | -0.0524 | 24.0566
-1.5 | 0.1883 | 0.00521 | -0.0531 | 36.142
-1 | 0.2489 | 0.00517 | -0.0538 | 48.1431
-0.5 | 0.3094 | 0.00511 | -0.0545 | 60.5479
0 | 0.37 | 0.00506 | -0.0553 | 73.1225
0.5 | 0.4304 | 0.00505 | -0.056 | 85.2277
1 | 0.4903 | 0.00499 | -0.0568 | 98.2565
1.5 | 0.5455 | 0.0039 | -0.0573 | 139.8718
2 | 0.6046 | 0.00387 | -0.058 | 156.2274
2.5 | 0.664 | 0.00399 | -0.0586 | 166.416
3 | 0.7228 | 0.0042 | -0.0592 | 172.0952
3.5 | 0.7812 | 0.00449 | -0.0597 | 173.9866
4 | 0.8384 | 0.00488 | -0.0601 | 171.8033
4.5 | 0.8942 | 0.00535 | -0.0602 | 167.1402
5 | 0.9466 | 0.00604 | -0.0597 | 156.7219
5.5 | 0.9995 | 0.00663 | -0.0593 | 150.7541
6 | 1.0505 | 0.00727 | -0.0585 | 144.4979
6.5 | 1.0999 | 0.00792 | -0.0574 | 138.8763
7 | 1.1464 | 0.00866 | -0.0557 | 132.3788
7.5 | 1.1928 | 0.00928 | -0.0539 | 128.5345
8 | 1.2388 | 0.00978 | -0.052 | 126.6667
8.5 | 1.2789 | 0.0102 | -0.0488 | 125.3824
9 | 1.3244 | 0.01082 | -0.047 | 122.403
9.5 | 1.3514 | 0.01155 | -0.0419 | 117.0043
10 | 1.3828 | 0.01242 | -0.038 | 111.3366
10.5 | 1.4161 | 0.01339 | -0.0347 | 105.758
11 | 1.4463 | 0.01462 | -0.0313 | 98.9261
11.5 | 1.4766 | 0.01599 | -0.0282 | 92.3452
12 | 1.5062 | 0.01752 | -0.0253 | 85.9703
12.5 | 1.5322 | 0.01938 | -0.0223 | 79.0609
13 | 1.5579 | 0.02137 | -0.0196 | 72.9013
13.5 | 1.5782 | 0.02384 | -0.0168 | 66.1997
14 | 1.6004 | 0.02632 | -0.0144 | 60.8055
14.5 | 1.6145 | 0.02955 | -0.0119 | 54.6362
15 | 1.6348 | 0.03254 | -0.0101 | 50.2397
15.5 | 1.6479 | 0.03622 | -0.0083 | 45.497
16 | 1.6594 | 0.04024 | -0.0068 | 41.2376
16.5 | 1.6691 | 0.04463 | -0.0056 | 37.3986
17 | 1.6741 | 0.04976 | -0.0049 | 33.6435
17.5 | 1.6736 | 0.05567 | -0.0047 | 30.0629
18 | 1.6716 | 0.06213 | -0.0051 | 26.9049
18.5 | 1.6669 | 0.06928 | -0.0062 | 24.0603
19 | 1.6589 | 0.07721 | -0.0082 | 21.4856
19.5 | 1.6517 | 0.08543 | -0.0108 | 19.334
20 | 1.6341 | 0.09543 | -0.0146 | 17.1235

## 111. Re 10M Mach 0.50 (1)
BIGFOIL.COM POLAR EXPORT
NACA65-613 a=0.0
NACA65-613 a=0.0 |  |  |  | Cl Max: | 1.332 | at alpha= | 8 | deg
JavaFoil+Calcfoil stall+Eppler ext transition |  |  |  | L/D Max: | 126.515 | at alpha= | 2.5 | deg
Re: | 10000000 |  |  | Cd Min: | 0.00566 | at alpha= | 1.5 | deg
Mach: | 0.5 |  |  | Cl=0 at alpha= | -2.9412 | deg
|  |  |  | @ Cl=0.1, Cd= | 0.006292
|  |  |  | @ Cl=0.4, Cd= | 0.0064359
|  |  |  | @ Cl=0.6, Cd= | 0.0058906
alpha (deg) | Cl | Cd | Cm | Cl/Cd
-20 | -0.95 | 0.15161 | -0.017 | -6.266
-19.5 | -0.923 | 0.14332 | -0.018 | -6.438
-19 | -0.895 | 0.13549 | -0.018 | -6.609
-18.5 | -0.868 | 0.12833 | -0.018 | -6.766
-18 | -0.841 | 0.13294 | -0.018 | -6.328
-17.5 | -0.813 | 0.12538 | -0.018 | -6.483
-17 | -0.785 | 0.11897 | -0.018 | -6.597
-16.5 | -0.758 | 0.11155 | -0.019 | -6.791
-16 | -0.73 | 0.10475 | -0.019 | -6.972
-15.5 | -0.703 | 0.09933 | -0.02 | -7.077
-15 | -0.676 | 0.09305 | -0.02 | -7.265
-14.5 | -0.645 | 0.10193 | -0.019 | -6.323
-14 | -0.617 | 0.0952 | -0.019 | -6.479
-13.5 | -0.589 | 0.08854 | -0.019 | -6.656
-13 | -0.562 | 0.08114 | -0.02 | -6.932
-12.5 | -0.535 | 0.07648 | -0.021 | -6.996
-12 | -0.508 | 0.07042 | -0.022 | -7.216
-11.5 | -0.482 | 0.06481 | -0.023 | -7.432
-11 | -0.546 | 0.01071 | -0.039 | -50.95
-10.5 | -0.421 | 0.07249 | -0.02 | -5.805
-10 | -0.393 | 0.06532 | -0.02 | -6.015
-9.5 | -0.365 | 0.05991 | -0.02 | -6.095
-9 | -0.338 | 0.05463 | -0.021 | -6.183
-8.5 | -0.31 | 0.05031 | -0.022 | -6.166
-8 | -0.283 | 0.04698 | -0.023 | -6.014
-7.5 | -0.256 | 0.04255 | -0.025 | -6.014
-7 | -0.226 | 0.0466 | -0.021 | -4.841
-6.5 | -0.198 | 0.04488 | -0.021 | -4.402
-6 | -0.17 | 0.04502 | -0.02 | -3.768
-5.5 | -0.142 | 0.03994 | -0.022 | -3.556
-5 | -0.178 | 0.03724 | -0.023 | -4.778
-4.5 | -0.154 | 0.03464 | -0.024 | -4.438
-4 | -0.137 | 0.00673 | -0.049 | -20.374
-3.5 | -0.075 | 0.00653 | -0.049 | -11.435
-3 | -0.008 | 0.00643 | -0.05 | -1.283
-2.5 | 0.06 | 0.00635 | -0.051 | 9.481
-2 | 0.129 | 0.00625 | -0.052 | 20.69
-1.5 | 0.199 | 0.00623 | -0.052 | 31.904
-1 | 0.268 | 0.00623 | -0.053 | 43.116
-0.5 | 0.338 | 0.00627 | -0.054 | 53.977
0 | 0.409 | 0.00646 | -0.055 | 63.349
0.5 | 0.477 | 0.00664 | -0.056 | 71.836
1 | 0.546 | 0.00678 | -0.056 | 80.552
1.5 | 0.614 | 0.00566 | -0.057 | 108.453
2 | 0.682 | 0.00591 | -0.058 | 115.332
2.5 | 0.749 | 0.00592 | -0.059 | 126.515
3 | 0.816 | 0.00679 | -0.059 | 120.188
3.5 | 0.882 | 0.00721 | -0.06 | 122.229
4 | 0.946 | 0.00768 | -0.061 | 123.281
4.5 | 1.011 | 0.0082 | -0.061 | 123.291
5 | 1.073 | 0.00881 | -0.062 | 121.852
5.5 | 1.132 | 0.00948 | -0.063 | 119.406
6 | 1.187 | 0.01029 | -0.063 | 115.425
6.5 | 1.233 | 0.01265 | -0.064 | 97.45
7 | 1.277 | 0.01355 | -0.064 | 94.245
7.5 | 1.311 | 0.01458 | -0.065 | 89.904
8 | 1.332 | 0.01582 | -0.066 | 84.156
8.5 | 1.321 | 0.0172 | -0.066 | 76.816
9 | 1.238 | 0.01901 | -0.067 | 65.142
9.5 | 0.799 | 0.02332 | -0.067 | 34.272
10 | 0.831 | 0.02338 | -0.068 | 35.554
10.5 | 0.748 | 0.06404 | -0.049 | 11.685
11 | 0.889 | 0.02593 | -0.069 | 34.294
11.5 | 0.913 | 0.03001 | -0.069 | 30.428
12 | 0.843 | 0.07049 | -0.055 | 11.965
12.5 | 0.97 | 0.03311 | -0.07 | 29.292
13 | 0.987 | 0.0402 | -0.07 | 24.545

## 112. Re 10M Mach 0.50 (2)
BIGFOIL.COM POLAR EXPORT
NACA65-613 a=0.0
NACA65-613 a=0.0 |  |  |  | Cl Max: | 1.491 | at alpha= | 11.5 | deg
XFOIL ncrit=9 |  |  |  | L/D Max: | 185.288 | at alpha= | 3.5 | deg
Re: | 10000000 |  |  | Cd Min: | 0.25542 | at alpha= | -20 | deg
Mach: | 0.5 |  |  | Cl=0 at alpha= | -3.0659 | deg
|  |  |  | @ Cl=0.1, Cd= | 0.0056049
|  |  |  | @ Cl=0.4, Cd= | 0.0051971
|  |  |  | @ Cl=0.6, Cd= | 0.0046105
alpha (deg) | Cl | Cd | Cm | Cl/Cd
-20 | -0.6608 | 0.25542 | 0.0442 | -2.5871
-19.5 | -0.6365 | 0.24905 | 0.0391 | -2.5557
-19 | -0.6131 | 0.24125 | 0.0339 | -2.5413
-18.5 | -0.5899 | 0.23321 | 0.0288 | -2.5295
-18 | -0.5668 | 0.22516 | 0.0238 | -2.5173
-17.5 | -0.5438 | 0.21703 | 0.0188 | -2.5056
-17 | -0.5197 | 0.2093 | 0.014 | -2.483
-16.5 | -0.497 | 0.20138 | 0.0091 | -2.468
-16 | -0.4762 | 0.19282 | 0.0041 | -2.4697
-15.5 | -0.4545 | 0.18465 | -0.0007 | -2.4614
-15 | -0.4348 | 0.17577 | -0.0056 | -2.4737
-14 | -0.3925 | 0.16005 | -0.0149 | -2.4524
-13.5 | -0.3712 | 0.15263 | -0.0194 | -2.432
-13 | -0.3525 | 0.14453 | -0.024 | -2.4389
-12.5 | -0.3315 | 0.13731 | -0.0283 | -2.4142
-12 | -0.3145 | 0.12924 | -0.0328 | -2.4335
-11.5 | -0.2989 | 0.12116 | -0.0372 | -2.467
-11 | -0.2845 | 0.11302 | -0.0417 | -2.5173
-10.5 | -0.2736 | 0.10453 | -0.0462 | -2.6174
-10 | -0.268 | 0.09532 | -0.0511 | -2.8116
-9.5 | -0.2629 | 0.08667 | -0.0559 | -3.0333
-9 | -0.2634 | 0.07768 | -0.061 | -3.3908
-8.5 | -0.2621 | 0.06954 | -0.066 | -3.7691
-8 | -0.27 | 0.06049 | -0.0733 | -4.4635
-7.5 | -0.2958 | 0.05318 | -0.0772 | -5.5622
-7 | -0.3099 | 0.04618 | -0.077 | -6.7107
-6.5 | -0.3028 | 0.03945 | -0.0763 | -7.6755
-6 | -0.2915 | 0.03147 | -0.0742 | -9.2628
-5.5 | -0.2777 | 0.02178 | -0.0703 | -12.7502
-5 | -0.2587 | 0.01047 | -0.0658 | -24.7087
-4.5 | -0.2028 | 0.00698 | -0.0629 | -29.0544
-4 | -0.1329 | 0.00631 | -0.0614 | -21.0618
-3.5 | -0.0619 | 0.00596 | -0.0606 | -10.3859
-3 | 0.0094 | 0.00574 | -0.0604 | 1.6376
-2.5 | 0.0807 | 0.00566 | -0.0606 | 14.258
-2 | 0.1508 | 0.00546 | -0.0608 | 27.619
-1.5 | 0.2208 | 0.00537 | -0.0612 | 41.1173
-1 | 0.2907 | 0.00527 | -0.0618 | 55.1613
-0.5 | 0.3603 | 0.00522 | -0.0626 | 69.023
0 | 0.4297 | 0.00518 | -0.0633 | 82.9537
0.5 | 0.4991 | 0.00517 | -0.0642 | 96.5377
1 | 0.5682 | 0.00516 | -0.065 | 110.1163
1.5 | 0.6307 | 0.00408 | -0.0653 | 154.5833
2 | 0.6986 | 0.00405 | -0.066 | 172.4938
2.5 | 0.7666 | 0.00424 | -0.0665 | 180.8019
3 | 0.8337 | 0.00451 | -0.0668 | 184.8559
3.5 | 0.9005 | 0.00486 | -0.0669 | 185.2881
4 | 0.9666 | 0.00524 | -0.0667 | 184.4656
4.5 | 1.0296 | 0.00577 | -0.0659 | 178.4402
5 | 1.0857 | 0.00657 | -0.0638 | 165.2511
5.5 | 1.1358 | 0.00748 | -0.0606 | 151.8449
6 | 1.1782 | 0.00846 | -0.0559 | 139.2671
6.5 | 1.1965 | 0.0095 | -0.0469 | 125.9474
7 | 1.2062 | 0.01108 | -0.0378 | 108.8628
7.5 | 1.248 | 0.01251 | -0.0344 | 99.7602
8 | 1.2862 | 0.01406 | -0.0302 | 91.4794
8.5 | 1.3252 | 0.01578 | -0.0262 | 83.9797
9 | 1.3636 | 0.01769 | -0.0224 | 77.0831
9.5 | 1.3987 | 0.01994 | -0.0185 | 70.1454
10 | 1.4333 | 0.02237 | -0.0146 | 64.0724
10.5 | 1.4645 | 0.02516 | -0.0107 | 58.2075
11 | 1.4873 | 0.02868 | -0.0066 | 51.8584
11.5 | 1.491 | 0.03371 | -0.0021 | 44.2302
12 | 1.4722 | 0.0406 | 0.0019 | 36.2611
12.5 | 1.4423 | 0.04892 | 0.0046 | 29.4828
13 | 1.4082 | 0.05845 | 0.0053 | 24.0924
13.5 | 1.3742 | 0.06895 | 0.0039 | 19.9304
14 | 1.3391 | 0.08072 | 0.0005 | 16.5894
14.5 | 1.3012 | 0.09403 | -0.0053 | 13.8381
15 | 1.271 | 0.10743 | -0.0123 | 11.831
15.5 | 1.2397 | 0.12185 | -0.0208 | 10.174
16 | 1.2154 | 0.136 | -0.0297 | 8.9368
16.5 | 1.1928 | 0.15044 | -0.0392 | 7.9287

## 113. Re 12M Mach 0.00 (1)
BIGFOIL.COM POLAR EXPORT
NACA65-613 a=0.0
NACA65-613 a=0.0 |  |  |  | Cl Max: | 1.404 | at alpha= | 11.5 | deg
JavaFoil+Calcfoil stall+Eppler ext transition |  |  |  | L/D Max: | 147.099 | at alpha= | 5 | deg
Re: | 12000000 |  |  | Cd Min: | 0.00522 | at alpha= | 1 | deg
Mach: | 0 |  |  | Cl=0 at alpha= | -2.9407 | deg
|  |  |  | @ Cl=0.1, Cd= | 0.005928
|  |  |  | @ Cl=0.4, Cd= | 0.0062002
|  |  |  | @ Cl=0.6, Cd= | 0.0056117
alpha (deg) | Cl | Cd | Cm | Cl/Cd
-16.5 | -0.371 | 0.12279 | -0.014 | -3.018
-16 | -0.384 | 0.11705 | -0.014 | -3.282
-15.5 | -0.398 | 0.11136 | -0.014 | -3.57
-15 | -0.411 | 0.1058 | -0.015 | -3.881
-14.5 | -0.423 | 0.09889 | -0.015 | -4.279
-14 | -0.435 | 0.0942 | -0.015 | -4.618
-13.5 | -0.446 | 0.08985 | -0.015 | -4.96
-13 | -0.455 | 0.08487 | -0.016 | -5.36
-12.5 | -0.462 | 0.08008 | -0.016 | -5.775
-12 | -0.468 | 0.07575 | -0.016 | -6.179
-11.5 | -0.471 | 0.0719 | -0.016 | -6.55
-11 | -0.471 | 0.06763 | -0.017 | -6.967
-10.5 | -0.469 | 0.06338 | -0.017 | -7.393
-10 | -0.462 | 0.05947 | -0.018 | -7.774
-9.5 | -0.452 | 0.05574 | -0.018 | -8.114
-9 | -0.439 | 0.05184 | -0.019 | -8.466
-8.5 | -0.42 | 0.04981 | -0.019 | -8.436
-8 | -0.399 | 0.0457 | -0.02 | -8.733
-7.5 | -0.374 | 0.04185 | -0.022 | -8.944
-7 | -0.423 | 0.00713 | -0.039 | -59.358
-6.5 | -0.382 | 0.007 | -0.039 | -54.492
-6 | -0.336 | 0.00689 | -0.04 | -48.791
-5.5 | -0.287 | 0.0067 | -0.04 | -42.868
-5 | -0.235 | 0.00656 | -0.041 | -35.854
-4.5 | -0.181 | 0.00625 | -0.042 | -28.881
-4 | -0.124 | 0.00621 | -0.042 | -20.015
-3.5 | -0.066 | 0.00608 | -0.043 | -10.894
-3 | -0.007 | 0.00601 | -0.043 | -1.203
-2.5 | 0.052 | 0.00596 | -0.044 | 8.812
-2 | 0.112 | 0.00592 | -0.045 | 19.014
-1.5 | 0.173 | 0.00591 | -0.045 | 29.19
-1 | 0.233 | 0.00597 | -0.046 | 39.041
-0.5 | 0.293 | 0.00606 | -0.047 | 48.384
0 | 0.354 | 0.00613 | -0.047 | 57.819
0.5 | 0.413 | 0.00622 | -0.048 | 66.478
1 | 0.473 | 0.00522 | -0.049 | 90.67
1.5 | 0.533 | 0.00541 | -0.049 | 98.597
2 | 0.593 | 0.00562 | -0.05 | 105.526
2.5 | 0.652 | 0.00555 | -0.051 | 117.499
3 | 0.711 | 0.00575 | -0.052 | 123.638
3.5 | 0.77 | 0.00601 | -0.052 | 128.059
4 | 0.828 | 0.00627 | -0.053 | 132.216
4.5 | 0.886 | 0.00615 | -0.054 | 144.119
5 | 0.944 | 0.00642 | -0.054 | 147.099
5.5 | 0.999 | 0.00755 | -0.055 | 132.35
6 | 1.053 | 0.00799 | -0.056 | 131.756
6.5 | 1.104 | 0.00862 | -0.056 | 128.094
7 | 1.151 | 0.00993 | -0.057 | 115.962
7.5 | 1.199 | 0.01028 | -0.057 | 116.588
8 | 1.243 | 0.0108 | -0.058 | 115.172
8.5 | 1.284 | 0.01135 | -0.058 | 113.135
9 | 1.32 | 0.01192 | -0.059 | 110.747
9.5 | 1.353 | 0.01252 | -0.06 | 108.067
10 | 1.376 | 0.01318 | -0.06 | 104.413
10.5 | 1.392 | 0.01393 | -0.061 | 99.959
11 | 1.401 | 0.01475 | -0.061 | 94.999
11.5 | 1.404 | 0.01568 | -0.062 | 89.511
12 | 1.398 | 0.01672 | -0.063 | 83.633
12.5 | 1.386 | 0.01785 | -0.063 | 77.664
13 | 1.368 | 0.01909 | -0.064 | 71.665
13.5 | 1.343 | 0.02054 | -0.064 | 65.376
14 | 1.312 | 0.02216 | -0.065 | 59.199
14.5 | 1.275 | 0.02458 | -0.065 | 51.864
15 | 1.235 | 0.02673 | -0.065 | 46.209
15.5 | 1.194 | 0.02813 | -0.066 | 42.452
16 | 1.148 | 0.03079 | -0.066 | 37.288
16.5 | 1.101 | 0.03365 | -0.067 | 32.714

## 114. Re 12M Mach 0.00 (2)
BIGFOIL.COM POLAR EXPORT
NACA65-613 a=0.0
NACA65-613 a=0.0 |  |  |  | Cl Max: | 1.7608 | at alpha= | 20 | deg
XFOIL ncrit=9 |  |  |  | L/D Max: | 167.318 | at alpha= | 4 | deg
Re: | 12000000 |  |  | Cd Min: | 0.06018 | at alpha= | 20 | deg
Mach: | 0 |  |  | Cl=0 at alpha= | -3.0429 | deg
|  |  |  | @ Cl=0.1, Cd= | 0.0051503
|  |  |  | @ Cl=0.4, Cd= | 0.00494
|  |  |  | @ Cl=0.6, Cd= | 0.0039017
alpha (deg) | Cl | Cd | Cm | Cl/Cd
-19 | -1.4233 | 0.03373 | -0.0769 | -42.1969
-18.5 | -1.4442 | 0.02967 | -0.0725 | -48.6754
-18 | -1.4528 | 0.02674 | -0.0671 | -54.3306
-17.5 | -1.4543 | 0.02478 | -0.0603 | -58.6885
-17 | -1.4306 | 0.02302 | -0.057 | -62.146
-16.5 | -1.3989 | 0.02151 | -0.0546 | -65.0349
-16 | -1.3647 | 0.01991 | -0.0525 | -68.5434
-15.5 | -1.3249 | 0.01864 | -0.0509 | -71.0783
-15 | -1.2812 | 0.01767 | -0.0497 | -72.5071
-14.5 | -1.2362 | 0.01669 | -0.0487 | -74.0683
-14 | -1.1906 | 0.01564 | -0.0477 | -76.1253
-13.5 | -1.1419 | 0.01489 | -0.0471 | -76.6891
-13 | -1.0929 | 0.01406 | -0.0465 | -77.7312
-12.5 | -1.0434 | 0.01319 | -0.0459 | -79.1054
-12 | -0.9923 | 0.0125 | -0.0456 | -79.384
-11.5 | -0.9398 | 0.01196 | -0.0454 | -78.5786
-11 | -0.8877 | 0.01125 | -0.0451 | -78.9067
-10.5 | -0.8344 | 0.01071 | -0.045 | -77.9085
-10 | -0.7808 | 0.01014 | -0.0449 | -77.002
-9.5 | -0.7269 | 0.00959 | -0.0449 | -75.7977
-9 | -0.6732 | 0.00893 | -0.0448 | -75.3863
-8.5 | -0.619 | 0.00834 | -0.0447 | -74.2206
-8 | -0.564 | 0.00787 | -0.0448 | -71.6645
-7.5 | -0.5086 | 0.00744 | -0.0449 | -68.3602
-7 | -0.4528 | 0.00705 | -0.0451 | -64.227
-6.5 | -0.3967 | 0.0067 | -0.0454 | -59.209
-6 | -0.3399 | 0.00643 | -0.0457 | -52.8616
-5.5 | -0.2828 | 0.00623 | -0.0462 | -45.3933
-5 | -0.2258 | 0.00595 | -0.0466 | -37.9496
-4.5 | -0.169 | 0.00568 | -0.047 | -29.7535
-4 | -0.1113 | 0.0055 | -0.0476 | -20.2364
-3.5 | -0.0533 | 0.00541 | -0.0482 | -9.8521
-3 | 0.005 | 0.00532 | -0.0489 | 0.93985
-2.5 | 0.0631 | 0.00522 | -0.0495 | 12.0881
-2 | 0.1213 | 0.00511 | -0.0502 | 23.7378
-1.5 | 0.1795 | 0.00506 | -0.0509 | 35.4743
-0.5 | 0.2961 | 0.00497 | -0.0524 | 59.5775
0 | 0.3542 | 0.00494 | -0.0531 | 71.7004
0.5 | 0.4123 | 0.00494 | -0.0539 | 83.4615
1 | 0.47 | 0.0049 | -0.0546 | 95.9184
1.5 | 0.5237 | 0.00394 | -0.0552 | 132.9188
2 | 0.5803 | 0.00386 | -0.0558 | 150.3368
2.5 | 0.637 | 0.00398 | -0.0565 | 160.0503
3 | 0.6935 | 0.00417 | -0.0571 | 166.307
3.5 | 0.7493 | 0.00449 | -0.0577 | 166.882
4 | 0.8048 | 0.00481 | -0.0582 | 167.3181
4.5 | 0.8579 | 0.00532 | -0.0583 | 161.2594
5 | 0.9094 | 0.00593 | -0.0583 | 153.3558
5.5 | 0.9615 | 0.00642 | -0.0582 | 149.7664
6 | 1.0123 | 0.00696 | -0.058 | 145.4454
6.5 | 1.0623 | 0.00751 | -0.0577 | 141.4514
7 | 1.1102 | 0.00812 | -0.057 | 136.7241
7.5 | 1.1591 | 0.0086 | -0.0564 | 134.7791
8 | 1.2074 | 0.00903 | -0.0558 | 133.7099
8.5 | 1.2548 | 0.00942 | -0.0549 | 133.2059
9 | 1.2984 | 0.00985 | -0.0534 | 131.8173
9.5 | 1.3468 | 0.01031 | -0.053 | 130.6305
10 | 1.3892 | 0.01083 | -0.0515 | 128.2733
10.5 | 1.4237 | 0.01135 | -0.0484 | 125.4361
11 | 1.4482 | 0.01205 | -0.0437 | 120.1826
11.5 | 1.4762 | 0.01289 | -0.0402 | 114.5229
12 | 1.5063 | 0.01378 | -0.0373 | 109.3106
12.5 | 1.5342 | 0.01489 | -0.0344 | 103.0356
13 | 1.56 | 0.01622 | -0.0316 | 96.1776
13.5 | 1.5862 | 0.01763 | -0.0292 | 89.9716
14 | 1.6102 | 0.01929 | -0.0267 | 83.4733
14.5 | 1.6319 | 0.02117 | -0.0244 | 77.0855
15 | 1.6553 | 0.02306 | -0.0224 | 71.7823
15.5 | 1.6711 | 0.02557 | -0.0202 | 65.3539
16 | 1.6877 | 0.02814 | -0.0183 | 59.9751
16.5 | 1.7053 | 0.03082 | -0.0168 | 55.331
17 | 1.7198 | 0.03387 | -0.0155 | 50.7765
17.5 | 1.7341 | 0.03708 | -0.0144 | 46.7665
18 | 1.7458 | 0.04065 | -0.0135 | 42.9471
18.5 | 1.7503 | 0.04513 | -0.0128 | 38.7835
19 | 1.7597 | 0.04929 | -0.0126 | 35.701
19.5 | 1.7604 | 0.05459 | -0.0127 | 32.2477
20 | 1.7608 | 0.06018 | -0.0132 | 29.2589

## 115. Re 12M Mach 0.10 (1)
BIGFOIL.COM POLAR EXPORT
NACA65-613 a=0.0
NACA65-613 a=0.0 |  |  |  | Cl Max: | 1.399 | at alpha= | 11 | deg
JavaFoil+Calcfoil stall+Eppler ext transition |  |  |  | L/D Max: | 146.888 | at alpha= | 5 | deg
Re: | 12000000 |  |  | Cd Min: | 0.00521 | at alpha= | 1 | deg
Mach: | 0.1 |  |  | Cl=0 at alpha= | -2.9417 | deg
|  |  |  | @ Cl=0.1, Cd= | 0.0059565
|  |  |  | @ Cl=0.4, Cd= | 0.0061975
|  |  |  | @ Cl=0.6, Cd= | 0.0055986
alpha (deg) | Cl | Cd | Cm | Cl/Cd
-16 | -0.34 | 0.11871 | -0.014 | -2.868
-15.5 | -0.356 | 0.11368 | -0.014 | -3.133
-15 | -0.372 | 0.10755 | -0.015 | -3.456
-14.5 | -0.387 | 0.10141 | -0.015 | -3.815
-14 | -0.401 | 0.09567 | -0.015 | -4.196
-13.5 | -0.415 | 0.09058 | -0.015 | -4.58
-13 | -0.427 | 0.08631 | -0.016 | -4.95
-12.5 | -0.438 | 0.08119 | -0.016 | -5.392
-12 | -0.447 | 0.07584 | -0.016 | -5.888
-11.5 | -0.452 | 0.07213 | -0.017 | -6.272
-11 | -0.456 | 0.06873 | -0.017 | -6.628
-10.5 | -0.456 | 0.0635 | -0.017 | -7.174
-10 | -0.452 | 0.05983 | -0.018 | -7.552
-9.5 | -0.444 | 0.05639 | -0.018 | -7.877
-9 | -0.433 | 0.05218 | -0.019 | -8.295
-8.5 | -0.416 | 0.05014 | -0.019 | -8.294
-8 | -0.396 | 0.04623 | -0.02 | -8.566
-7.5 | -0.372 | 0.04268 | -0.021 | -8.716
-7 | -0.422 | 0.00709 | -0.039 | -59.544
-6.5 | -0.382 | 0.00702 | -0.039 | -54.327
-6 | -0.337 | 0.00689 | -0.04 | -48.818
-5.5 | -0.288 | 0.00673 | -0.041 | -42.791
-5 | -0.236 | 0.0066 | -0.041 | -35.752
-4.5 | -0.181 | 0.00627 | -0.042 | -28.92
-4 | -0.125 | 0.00619 | -0.042 | -20.141
-3.5 | -0.067 | 0.00611 | -0.043 | -10.901
-3 | -0.007 | 0.00603 | -0.044 | -1.205
-2.5 | 0.053 | 0.00598 | -0.044 | 8.825
-2 | 0.113 | 0.00595 | -0.045 | 18.981
-1.5 | 0.174 | 0.0059 | -0.046 | 29.39
-1 | 0.234 | 0.00596 | -0.046 | 39.278
-0.5 | 0.295 | 0.00605 | -0.047 | 48.691
0 | 0.356 | 0.00619 | -0.048 | 57.537
0.5 | 0.415 | 0.0062 | -0.048 | 67.004
1 | 0.476 | 0.00521 | -0.049 | 91.342
1.5 | 0.536 | 0.00539 | -0.05 | 99.321
2 | 0.596 | 0.0056 | -0.05 | 106.31
2.5 | 0.655 | 0.00558 | -0.051 | 117.377
3 | 0.714 | 0.00582 | -0.052 | 122.798
3.5 | 0.773 | 0.00599 | -0.052 | 129.019
4 | 0.832 | 0.00625 | -0.053 | 133.218
4.5 | 0.891 | 0.0062 | -0.054 | 143.636
5 | 0.948 | 0.00646 | -0.055 | 146.888
5.5 | 1.004 | 0.00761 | -0.055 | 131.968
6 | 1.057 | 0.00804 | -0.056 | 131.548
6.5 | 1.108 | 0.00868 | -0.056 | 127.637
7 | 1.156 | 0.01002 | -0.057 | 115.382
7.5 | 1.203 | 0.01037 | -0.058 | 116.074
8 | 1.248 | 0.0109 | -0.058 | 114.537
8.5 | 1.288 | 0.01149 | -0.059 | 112.182
9 | 1.324 | 0.01207 | -0.059 | 109.747
9.5 | 1.355 | 0.01272 | -0.06 | 106.556
10 | 1.378 | 0.01336 | -0.061 | 103.113
10.5 | 1.392 | 0.01412 | -0.061 | 98.597
11 | 1.399 | 0.01498 | -0.062 | 93.377
11.5 | 1.398 | 0.01598 | -0.062 | 87.472
12 | 1.389 | 0.01703 | -0.063 | 81.611
12.5 | 1.373 | 0.0183 | -0.063 | 75.064
13 | 1.35 | 0.01969 | -0.064 | 68.558
13.5 | 1.32 | 0.02121 | -0.064 | 62.238
14 | 1.285 | 0.02274 | -0.065 | 56.497
14.5 | 1.242 | 0.02547 | -0.065 | 48.744
15 | 1.197 | 0.02742 | -0.066 | 43.645
15.5 | 1.149 | 0.02934 | -0.066 | 39.166
16 | 1.097 | 0.03215 | -0.066 | 34.136

## 116. Re 12M Mach 0.10 (2)
BIGFOIL.COM POLAR EXPORT
NACA65-613 a=0.0
NACA65-613 a=0.0 |  |  |  | Cl Max: | 1.75 | at alpha= | 20 | deg
XFOIL ncrit=9 |  |  |  | L/D Max: | 168.029 | at alpha= | 4 | deg
Re: | 12000000 |  |  | Cd Min: | 0.23071 | at alpha= | -20 | deg
Mach: | 0.1 |  |  | Cl=0 at alpha= | -3.0434 | deg
|  |  |  | @ Cl=0.1, Cd= | 0.0051617
|  |  |  | @ Cl=0.4, Cd= | 0.00494
|  |  |  | @ Cl=0.6, Cd= | 0.0038964
alpha (deg) | Cl | Cd | Cm | Cl/Cd
-20 | -0.6009 | 0.23071 | 0.032 | -2.6046
-19.5 | -0.5813 | 0.22538 | 0.0281 | -2.5792
-19 | -0.5631 | 0.21897 | 0.024 | -2.5716
-18.5 | -0.546 | 0.21206 | 0.0198 | -2.5747
-16.5 | -1.3565 | 0.02758 | -0.0641 | -49.1842
-16 | -1.3477 | 0.02403 | -0.0597 | -56.0841
-15.5 | -1.3206 | 0.0216 | -0.0567 | -61.1389
-15 | -1.2829 | 0.01996 | -0.0547 | -64.2735
-14.5 | -1.2414 | 0.0185 | -0.053 | -67.1027
-14 | -1.1981 | 0.01705 | -0.0514 | -70.2698
-13.5 | -1.1502 | 0.01606 | -0.0504 | -71.6189
-13 | -1.1017 | 0.01502 | -0.0494 | -73.3489
-12.5 | -1.0525 | 0.01396 | -0.0485 | -75.394
-12 | -1.0011 | 0.01314 | -0.0478 | -76.1872
-11.5 | -0.9481 | 0.01252 | -0.0474 | -75.7268
-11 | -0.8956 | 0.0117 | -0.0469 | -76.547
-10.5 | -0.8416 | 0.0111 | -0.0466 | -75.8198
-10 | -0.7875 | 0.01047 | -0.0464 | -75.2149
-9.5 | -0.733 | 0.00985 | -0.0462 | -74.4162
-9 | -0.6784 | 0.00922 | -0.046 | -73.5792
-8.5 | -0.6239 | 0.00853 | -0.0458 | -73.1419
-8 | -0.5684 | 0.008 | -0.0457 | -71.05
-7.5 | -0.5125 | 0.00754 | -0.0457 | -67.9708
-7 | -0.4562 | 0.00713 | -0.0458 | -63.9832
-6.5 | -0.3996 | 0.00677 | -0.046 | -59.0251
-6 | -0.3424 | 0.00646 | -0.0463 | -53.0031
-5.5 | -0.2848 | 0.00626 | -0.0467 | -45.4952
-5 | -0.2273 | 0.00598 | -0.047 | -38.01
-4.5 | -0.1699 | 0.00572 | -0.0474 | -29.7028
-4 | -0.112 | 0.00551 | -0.0479 | -20.3267
-3.5 | -0.0536 | 0.00542 | -0.0485 | -9.8893
-3 | 0.0051 | 0.00532 | -0.0492 | 0.95865
-2.5 | 0.0636 | 0.00523 | -0.0498 | 12.1606
-2 | 0.1222 | 0.00512 | -0.0505 | 23.8672
-1.5 | 0.1807 | 0.00506 | -0.0512 | 35.7115
-1 | 0.2395 | 0.00501 | -0.052 | 47.8044
-0.5 | 0.2981 | 0.00497 | -0.0527 | 59.9799
0 | 0.3566 | 0.00494 | -0.0534 | 72.1862
0.5 | 0.415 | 0.00494 | -0.0542 | 84.0081
1 | 0.4731 | 0.00491 | -0.0549 | 96.3544
1.5 | 0.5271 | 0.00394 | -0.0555 | 133.7817
2 | 0.584 | 0.00386 | -0.0562 | 151.2953
2.5 | 0.6411 | 0.00399 | -0.0568 | 160.6767
3 | 0.698 | 0.00418 | -0.0575 | 166.9856
3.5 | 0.7541 | 0.0045 | -0.058 | 167.5778
4 | 0.8099 | 0.00482 | -0.0585 | 168.029
4.5 | 0.8634 | 0.00533 | -0.0586 | 161.9887
5 | 0.915 | 0.00595 | -0.0585 | 153.7815
5.5 | 0.9674 | 0.00645 | -0.0584 | 149.9845
6 | 1.0184 | 0.007 | -0.0582 | 145.4857
6.5 | 1.0683 | 0.00756 | -0.0577 | 141.3095
7 | 1.1163 | 0.00819 | -0.0569 | 136.3004
7.5 | 1.1653 | 0.00867 | -0.0562 | 134.406
8 | 1.2137 | 0.00911 | -0.0555 | 133.2272
8.5 | 1.2611 | 0.00951 | -0.0545 | 132.6078
9 | 1.3039 | 0.00993 | -0.0526 | 131.3092
9.5 | 1.3526 | 0.01043 | -0.0522 | 129.6836
10 | 1.3944 | 0.01096 | -0.0504 | 127.2263
10.5 | 1.4225 | 0.01151 | -0.0459 | 123.5882
11 | 1.4489 | 0.01229 | -0.0417 | 117.8926
11.5 | 1.4781 | 0.01318 | -0.0384 | 112.1472
12 | 1.5082 | 0.01416 | -0.0355 | 106.5113
12.5 | 1.5355 | 0.01539 | -0.0325 | 99.7726
13 | 1.5623 | 0.01677 | -0.0298 | 93.1604
13.5 | 1.587 | 0.01835 | -0.0272 | 86.485
14 | 1.6106 | 0.02014 | -0.0247 | 79.9702
14.5 | 1.6325 | 0.02213 | -0.0224 | 73.7686
15 | 1.6553 | 0.02416 | -0.0204 | 68.5141
15.5 | 1.6695 | 0.02691 | -0.0181 | 62.0401
16 | 1.6868 | 0.02958 | -0.0164 | 57.025
16.5 | 1.7046 | 0.03238 | -0.0149 | 52.6436
17 | 1.7162 | 0.03583 | -0.0135 | 47.8984
17.5 | 1.7283 | 0.03942 | -0.0125 | 43.8432
18 | 1.7382 | 0.04335 | -0.0117 | 40.0969
18.5 | 1.7415 | 0.04818 | -0.0112 | 36.1457
19 | 1.7496 | 0.05268 | -0.0111 | 33.2118
19.5 | 1.7478 | 0.05855 | -0.0114 | 29.8514
20 | 1.75 | 0.06417 | -0.0123 | 27.2713

## 117. Re 12M Mach 0.25 (1)
BIGFOIL.COM POLAR EXPORT
NACA65-613 a=0.0
NACA65-613 a=0.0 |  |  |  | Cl Max: | 1.38 | at alpha= | 10.5 | deg
JavaFoil+Calcfoil stall+Eppler ext transition |  |  |  | L/D Max: | 144.17 | at alpha= | 4.5 | deg
Re: | 12000000 |  |  | Cd Min: | 0.00528 | at alpha= | 1 | deg
Mach: | 0.25 |  |  | Cl=0 at alpha= | -2.9426 | deg
|  |  |  | @ Cl=0.1, Cd= | 0.0059903
|  |  |  | @ Cl=0.4, Cd= | 0.0062513
|  |  |  | @ Cl=0.6, Cd= | 0.0056474
alpha (deg) | Cl | Cd | Cm | Cl/Cd
-14 | -0.065 | 0.10022 | -0.015 | -0.647
-13.5 | -0.062 | 0.09598 | -0.016 | -0.645
-13 | -0.146 | 0.0906 | -0.016 | -1.611
-12.5 | -0.201 | 0.08631 | -0.016 | -2.329
-12 | -0.245 | 0.08157 | -0.016 | -3.003
-11.5 | -0.282 | 0.07676 | -0.016 | -3.68
-11 | -0.315 | 0.07093 | -0.017 | -4.435
-10.5 | -0.341 | 0.0666 | -0.017 | -5.118
-10 | -0.361 | 0.0622 | -0.018 | -5.8
-9.5 | -0.374 | 0.0592 | -0.018 | -6.317
-9 | -0.38 | 0.05472 | -0.019 | -6.95
-8.5 | -0.379 | 0.05207 | -0.019 | -7.277
-8 | -0.371 | 0.0484 | -0.019 | -7.658
-7.5 | -0.356 | 0.04503 | -0.02 | -7.896
-7 | -0.334 | 0.04188 | -0.021 | -7.974
-6.5 | -0.306 | 0.03965 | -0.022 | -7.729
-6 | -0.337 | 0.00692 | -0.041 | -48.743
-5.5 | -0.291 | 0.00682 | -0.042 | -42.624
-5 | -0.24 | 0.00667 | -0.042 | -35.921
-4.5 | -0.185 | 0.00639 | -0.043 | -28.93
-4 | -0.128 | 0.00626 | -0.044 | -20.367
-3.5 | -0.068 | 0.00617 | -0.044 | -11.058
-3 | -0.007 | 0.00609 | -0.045 | -1.224
-2.5 | 0.054 | 0.00602 | -0.046 | 8.989
-2 | 0.116 | 0.00598 | -0.046 | 19.399
-1.5 | 0.178 | 0.00595 | -0.047 | 29.96
-1 | 0.241 | 0.00602 | -0.048 | 39.938
-0.5 | 0.303 | 0.00611 | -0.048 | 49.607
0 | 0.366 | 0.00619 | -0.049 | 59.087
0.5 | 0.427 | 0.0063 | -0.05 | 67.814
1 | 0.489 | 0.00528 | -0.05 | 92.526
1.5 | 0.55 | 0.00547 | -0.051 | 100.643
2 | 0.612 | 0.00569 | -0.052 | 107.469
2.5 | 0.673 | 0.00569 | -0.052 | 118.14
3 | 0.734 | 0.0059 | -0.053 | 124.235
3.5 | 0.794 | 0.00622 | -0.054 | 127.638
4 | 0.855 | 0.00607 | -0.055 | 140.793
4.5 | 0.914 | 0.00634 | -0.055 | 144.17
5 | 0.972 | 0.00746 | -0.056 | 130.295
5.5 | 1.029 | 0.00788 | -0.057 | 130.505
6 | 1.083 | 0.00837 | -0.057 | 129.331
6.5 | 1.134 | 0.0091 | -0.058 | 124.532
7 | 1.181 | 0.01051 | -0.058 | 112.372
7.5 | 1.228 | 0.01093 | -0.059 | 112.299
8 | 1.272 | 0.01154 | -0.06 | 110.196
8.5 | 1.31 | 0.0122 | -0.06 | 107.338
9 | 1.341 | 0.0129 | -0.061 | 103.947
9.5 | 1.366 | 0.01362 | -0.061 | 100.3
10 | 1.379 | 0.0145 | -0.062 | 95.132
10.5 | 1.38 | 0.01538 | -0.063 | 89.771
11 | 1.37 | 0.01652 | -0.063 | 82.92
11.5 | 1.346 | 0.01784 | -0.064 | 75.489
12 | 1.311 | 0.01919 | -0.064 | 68.317
12.5 | 1.263 | 0.02095 | -0.065 | 60.279
13 | 1.202 | 0.02288 | -0.065 | 52.556
13.5 | 1.13 | 0.0252 | -0.065 | 44.839
14 | 1.047 | 0.02807 | -0.066 | 37.29
14.5 | 0.95 | 0.03342 | -0.065 | 28.425
15 | 0.854 | 0.03605 | -0.066 | 23.701
15.5 | 0.721 | 0.05957 | -0.061 | 12.096

## 118. Re 12M Mach 0.25 (2)
BIGFOIL.COM POLAR EXPORT
NACA65-613 a=0.0
NACA65-613 a=0.0 |  |  |  | Cl Max: | 1.6963 | at alpha= | 18 | deg
XFOIL ncrit=9 |  |  |  | L/D Max: | 171.938 | at alpha= | 3.5 | deg
Re: | 12000000 |  |  | Cd Min: | 0.15395 | at alpha= | -14.5 | deg
Mach: | 0.25 |  |  | Cl=0 at alpha= | -3.0467 | deg
|  |  |  | @ Cl=0.1, Cd= | 0.0051982
|  |  |  | @ Cl=0.4, Cd= | 0.00496
|  |  |  | @ Cl=0.6, Cd= | 0.0038955
alpha (deg) | Cl | Cd | Cm | Cl/Cd
-14.5 | -0.4223 | 0.15395 | -0.0131 | -2.7431
-14 | -0.4561 | 0.13186 | -0.0222 | -3.459
-13.5 | -0.4406 | 0.12528 | -0.026 | -3.5169
-13 | -0.4438 | 0.1144 | -0.0319 | -3.8794
-12.5 | -0.4851 | 0.0964 | -0.0419 | -5.0322
-12 | -0.4922 | 0.08663 | -0.0479 | -5.6816
-11.5 | -0.4528 | 0.08577 | -0.0482 | -5.2792
-11 | -0.565 | 0.06071 | -0.0683 | -9.3065
-10.5 | -0.6081 | 0.05438 | -0.0658 | -11.1824
-10 | -0.6957 | 0.03587 | -0.0624 | -19.395
-9.5 | -0.76 | 0.01321 | -0.0548 | -57.5322
-9 | -0.7068 | 0.01135 | -0.0534 | -62.2731
-8.5 | -0.6487 | 0.0104 | -0.0525 | -62.375
-8 | -0.5926 | 0.00912 | -0.0514 | -64.9781
-7.5 | -0.5347 | 0.00824 | -0.0507 | -64.8908
-7 | -0.4758 | 0.00762 | -0.0501 | -62.4409
-6.5 | -0.4163 | 0.00714 | -0.0498 | -58.3053
-6 | -0.3566 | 0.00672 | -0.0496 | -53.0655
-5.5 | -0.2965 | 0.0064 | -0.0495 | -46.3281
-5 | -0.2359 | 0.00615 | -0.0497 | -38.3577
-4.5 | -0.176 | 0.00588 | -0.0498 | -29.932
-4 | -0.116 | 0.00559 | -0.0501 | -20.7513
-3.5 | -0.0553 | 0.00546 | -0.0506 | -10.1282
-3 | 0.0057 | 0.00535 | -0.0511 | 1.0654
-2.5 | 0.0664 | 0.00527 | -0.0517 | 12.5996
-2 | 0.1272 | 0.00514 | -0.0523 | 24.7471
-1.5 | 0.1878 | 0.00508 | -0.053 | 36.9685
-1 | 0.2486 | 0.00502 | -0.0537 | 49.5219
-0.5 | 0.3092 | 0.00498 | -0.0545 | 62.0884
0 | 0.3697 | 0.00496 | -0.0552 | 74.5363
0.5 | 0.4301 | 0.00496 | -0.056 | 86.7137
1 | 0.4901 | 0.00493 | -0.0568 | 99.4118
1.5 | 0.5458 | 0.00396 | -0.0573 | 137.8283
2 | 0.6046 | 0.00389 | -0.058 | 155.4242
2.5 | 0.6637 | 0.00403 | -0.0586 | 164.6898
3 | 0.7224 | 0.00423 | -0.0592 | 170.7801
3.5 | 0.7806 | 0.00454 | -0.0597 | 171.9383
4 | 0.8381 | 0.0049 | -0.0601 | 171.0408
4.5 | 0.8937 | 0.00539 | -0.0601 | 165.8071
5 | 0.9462 | 0.00608 | -0.0597 | 155.625
5.5 | 0.9998 | 0.00661 | -0.0594 | 151.2557
6 | 1.0515 | 0.00722 | -0.0587 | 145.6371
6.5 | 1.1018 | 0.00784 | -0.0577 | 140.5357
7 | 1.1494 | 0.00854 | -0.0562 | 134.5902
7.5 | 1.1983 | 0.00907 | -0.0548 | 132.1169
8 | 1.2463 | 0.00954 | -0.0533 | 130.6394
8.5 | 1.2912 | 0.01001 | -0.0511 | 128.991
9 | 1.3379 | 0.01048 | -0.0494 | 127.6622
9.5 | 1.364 | 0.01114 | -0.0438 | 122.4417
10 | 1.3961 | 0.01189 | -0.0398 | 117.418
10.5 | 1.428 | 0.01283 | -0.0361 | 111.3016
11 | 1.458 | 0.01401 | -0.0326 | 104.0685
11.5 | 1.4904 | 0.01522 | -0.0296 | 97.9238
12 | 1.5181 | 0.01678 | -0.0263 | 90.4708
12.5 | 1.5462 | 0.01846 | -0.0234 | 83.7595
13 | 1.5707 | 0.02048 | -0.0205 | 76.6943
13.5 | 1.5937 | 0.02274 | -0.0178 | 70.0836
14 | 1.6157 | 0.02516 | -0.0152 | 64.217
14.5 | 1.6312 | 0.02823 | -0.0126 | 57.7825
15 | 1.6514 | 0.03114 | -0.0107 | 53.0315
15.5 | 1.6662 | 0.03462 | -0.0088 | 48.1282
16 | 1.6774 | 0.03854 | -0.007 | 43.5236
16.5 | 1.6854 | 0.04302 | -0.0057 | 39.1771
17 | 1.6923 | 0.04785 | -0.0048 | 35.3668
17.5 | 1.6943 | 0.0534 | -0.0044 | 31.7285
18 | 1.6963 | 0.05932 | -0.0046 | 28.5958
18.5 | 1.6956 | 0.0658 | -0.0053 | 25.769
19 | 1.6894 | 0.07333 | -0.0069 | 23.0383
19.5 | 1.6819 | 0.08137 | -0.0092 | 20.6698
20 | 1.6664 | 0.09089 | -0.0126 | 18.3343

## 119. Re 12M Mach 0.50 (1)
BIGFOIL.COM POLAR EXPORT
NACA65-613 a=0.0
NACA65-613 a=0.0 |  |  |  | Cl Max: | 1.333 | at alpha= | 8 | deg
JavaFoil+Calcfoil stall+Eppler ext transition |  |  |  | L/D Max: | 126.317 | at alpha= | 2.5 | deg
Re: | 12000000 |  |  | Cd Min: | 0.00569 | at alpha= | 1.5 | deg
Mach: | 0.5 |  |  | Cl=0 at alpha= | -2.9412 | deg
|  |  |  | @ Cl=0.1, Cd= | 0.006191
|  |  |  | @ Cl=0.4, Cd= | 0.0064797
|  |  |  | @ Cl=0.6, Cd= | 0.0059165
alpha (deg) | Cl | Cd | Cm | Cl/Cd
-20 | -0.952 | 0.15081 | -0.018 | -6.312
-19.5 | -0.924 | 0.14106 | -0.018 | -6.55
-19 | -0.897 | 0.13307 | -0.018 | -6.739
-18.5 | -0.87 | 0.12582 | -0.018 | -6.912
-18 | -0.842 | 0.12962 | -0.019 | -6.493
-17.5 | -0.814 | 0.12256 | -0.019 | -6.64
-17 | -0.786 | 0.11726 | -0.019 | -6.701
-16.5 | -0.759 | 0.10942 | -0.019 | -6.935
-16 | -0.732 | 0.10249 | -0.02 | -7.146
-15.5 | -0.705 | 0.09672 | -0.02 | -7.288
-15 | -0.679 | 0.08972 | -0.021 | -7.566
-14.5 | -0.645 | 0.10163 | -0.019 | -6.343
-14 | -0.617 | 0.09396 | -0.019 | -6.566
-13.5 | -0.59 | 0.08688 | -0.02 | -6.789
-13 | -0.563 | 0.07995 | -0.021 | -7.044
-12.5 | -0.536 | 0.07479 | -0.021 | -7.16
-12 | -0.509 | 0.06884 | -0.022 | -7.398
-11.5 | -0.484 | 0.06221 | -0.024 | -7.778
-11 | -0.552 | 0.00937 | -0.039 | -58.924
-10.5 | -0.421 | 0.07158 | -0.02 | -5.879
-10 | -0.393 | 0.06399 | -0.02 | -6.14
-9.5 | -0.365 | 0.05868 | -0.021 | -6.225
-9 | -0.338 | 0.05393 | -0.022 | -6.266
-8.5 | -0.31 | 0.04997 | -0.023 | -6.212
-8 | -0.283 | 0.04611 | -0.024 | -6.139
-7.5 | -0.257 | 0.04077 | -0.027 | -6.311
-7 | -0.226 | 0.04649 | -0.021 | -4.853
-6.5 | -0.198 | 0.04454 | -0.021 | -4.437
-6 | -0.17 | 0.04505 | -0.02 | -3.765
-5.5 | -0.142 | 0.03963 | -0.022 | -3.585
-5 | -0.178 | 0.03699 | -0.023 | -4.811
-4.5 | -0.154 | 0.03436 | -0.024 | -4.476
-4 | -0.137 | 0.00665 | -0.049 | -20.609
-3.5 | -0.075 | 0.00641 | -0.049 | -11.658
-3 | -0.008 | 0.00629 | -0.05 | -1.31
-2.5 | 0.06 | 0.00622 | -0.051 | 9.67
-2 | 0.129 | 0.00617 | -0.052 | 20.939
-1.5 | 0.199 | 0.00616 | -0.052 | 32.286
-1 | 0.268 | 0.00622 | -0.053 | 43.198
-0.5 | 0.338 | 0.00634 | -0.054 | 53.348
0 | 0.409 | 0.0065 | -0.055 | 62.986
0.5 | 0.477 | 0.00658 | -0.056 | 72.434
1 | 0.546 | 0.00679 | -0.056 | 80.439
1.5 | 0.614 | 0.00569 | -0.057 | 107.922
2 | 0.682 | 0.00596 | -0.058 | 114.483
2.5 | 0.749 | 0.00593 | -0.059 | 126.317
3 | 0.816 | 0.00681 | -0.059 | 119.83
3.5 | 0.882 | 0.00722 | -0.06 | 122.106
4 | 0.947 | 0.00765 | -0.061 | 123.8
4.5 | 1.011 | 0.00819 | -0.061 | 123.49
5 | 1.074 | 0.00877 | -0.062 | 122.474
5.5 | 1.133 | 0.00942 | -0.063 | 120.325
6 | 1.188 | 0.0103 | -0.063 | 115.282
6.5 | 1.235 | 0.01229 | -0.064 | 100.509
7 | 1.278 | 0.01315 | -0.064 | 97.205
7.5 | 1.313 | 0.01416 | -0.065 | 92.748
8 | 1.333 | 0.0153 | -0.066 | 87.14
8.5 | 1.323 | 0.01662 | -0.066 | 79.593
9 | 1.24 | 0.01846 | -0.067 | 67.165
9.5 | 0.801 | 0.02254 | -0.067 | 35.51
10 | 0.833 | 0.02265 | -0.068 | 36.755
10.5 | 0.847 | 0.02867 | -0.067 | 29.537
11 | 0.891 | 0.02499 | -0.069 | 35.645
11.5 | 0.915 | 0.02882 | -0.069 | 31.749
12 | 0.901 | 0.04636 | -0.065 | 19.427
12.5 | 0.972 | 0.03173 | -0.071 | 30.633
13 | 0.991 | 0.03805 | -0.07 | 26.037

## 120. Re 12M Mach 0.50 (2)
BIGFOIL.COM POLAR EXPORT
NACA65-613 a=0.0
NACA65-613 a=0.0 |  |  |  | Cl Max: | 1.5116 | at alpha= | 11.5 | deg
XFOIL ncrit=9 |  |  |  | L/D Max: | 186.074 | at alpha= | 3.5 | deg
Re: | 12000000 |  |  | Cd Min: | 0.24808 | at alpha= | -19.5 | deg
Mach: | 0.5 |  |  | Cl=0 at alpha= | -3.0578 | deg
|  |  |  | @ Cl=0.1, Cd= | 0.0054027
|  |  |  | @ Cl=0.4, Cd= | 0.005057
|  |  |  | @ Cl=0.6, Cd= | 0.0045763
alpha (deg) | Cl | Cd | Cm | Cl/Cd
-19.5 | -0.6376 | 0.24808 | 0.0391 | -2.5701
-19 | -0.6136 | 0.24085 | 0.0339 | -2.5476
-18.5 | -0.5902 | 0.233 | 0.0288 | -2.533
-18 | -0.5671 | 0.22498 | 0.0237 | -2.5207
-17.5 | -0.5438 | 0.21714 | 0.0187 | -2.5044
-17 | -0.5207 | 0.20916 | 0.0138 | -2.4895
-16.5 | -0.4982 | 0.20121 | 0.0089 | -2.476
-15.5 | -0.4544 | 0.1847 | -0.0008 | -2.4602
-15 | -0.4346 | 0.17586 | -0.0057 | -2.4713
-14.5 | -0.4156 | 0.16697 | -0.0106 | -2.4891
-14 | -0.3934 | 0.15957 | -0.0151 | -2.4654
-13.5 | -0.372 | 0.15216 | -0.0196 | -2.4448
-13 | -0.3536 | 0.144 | -0.0242 | -2.4556
-12.5 | -0.3313 | 0.13722 | -0.0285 | -2.4144
-12 | -0.3149 | 0.12897 | -0.033 | -2.4417
-11.5 | -0.2993 | 0.12085 | -0.0375 | -2.4766
-11 | -0.2855 | 0.1126 | -0.042 | -2.5355
-10.5 | -0.2756 | 0.10387 | -0.0466 | -2.6533
-10 | -0.2721 | 0.09428 | -0.0517 | -2.8861
-9.5 | -0.268 | 0.08557 | -0.0566 | -3.1319
-9 | -0.2703 | 0.07633 | -0.062 | -3.5412
-8.5 | -0.2704 | 0.06812 | -0.0671 | -3.9695
-8 | -0.267 | 0.06081 | -0.073 | -4.3907
-7.5 | -0.2939 | 0.05331 | -0.0773 | -5.513
-7 | -0.3207 | 0.04488 | -0.0771 | -7.1457
-6.5 | -0.3132 | 0.03793 | -0.0761 | -8.2573
-6 | -0.3007 | 0.02991 | -0.0738 | -10.0535
-5.5 | -0.2855 | 0.0203 | -0.0698 | -14.064
-5 | -0.266 | 0.00903 | -0.0654 | -29.4574
-4.5 | -0.2046 | 0.00671 | -0.0626 | -30.4918
-4 | -0.134 | 0.00615 | -0.0612 | -21.7886
-3.5 | -0.0627 | 0.00578 | -0.0605 | -10.8478
-3 | 0.0082 | 0.00555 | -0.0602 | 1.4775
-2.5 | 0.0798 | 0.00544 | -0.0604 | 14.6691
-2 | 0.1501 | 0.00531 | -0.0607 | 28.2674
-1.5 | 0.2204 | 0.00519 | -0.0612 | 42.4663
-1 | 0.2902 | 0.00512 | -0.0618 | 56.6797
0 | 0.4296 | 0.00504 | -0.0633 | 85.2381
0.5 | 0.499 | 0.00504 | -0.0642 | 99.0079
1 | 0.5681 | 0.00505 | -0.065 | 112.495
1.5 | 0.6314 | 0.00411 | -0.0654 | 153.6253
2 | 0.6988 | 0.00405 | -0.066 | 172.5432
2.5 | 0.7665 | 0.00424 | -0.0665 | 180.7783
3 | 0.8334 | 0.00452 | -0.0668 | 184.3805
3.5 | 0.9006 | 0.00484 | -0.0669 | 186.0744
4 | 0.9663 | 0.00525 | -0.0667 | 184.0571
4.5 | 1.0289 | 0.0058 | -0.0658 | 177.3966
5 | 1.0851 | 0.00659 | -0.0638 | 164.6586
5.5 | 1.1369 | 0.00743 | -0.0608 | 153.0148
6 | 1.1789 | 0.00843 | -0.0561 | 139.8458
6.5 | 1.2003 | 0.00941 | -0.0475 | 127.5558
7 | 1.2158 | 0.01083 | -0.039 | 112.2622
7.5 | 1.2455 | 0.01202 | -0.0328 | 103.619
8 | 1.2989 | 0.01342 | -0.0312 | 96.7884
8.5 | 1.3381 | 0.01509 | -0.0272 | 88.6746
9 | 1.3781 | 0.0169 | -0.0233 | 81.5444
9.5 | 1.4152 | 0.01904 | -0.0195 | 74.3277
10 | 1.4527 | 0.02138 | -0.0158 | 67.9467
10.5 | 1.4857 | 0.0241 | -0.0119 | 61.6473
11 | 1.5109 | 0.02751 | -0.0078 | 54.9218
11.5 | 1.5116 | 0.03271 | -0.003 | 46.2122
12 | 1.4882 | 0.03966 | 0.0016 | 37.524
12.5 | 1.4548 | 0.04795 | 0.0048 | 30.3399
13 | 1.4171 | 0.05754 | 0.0058 | 24.6281
13.5 | 1.3835 | 0.06788 | 0.0047 | 20.3816
14 | 1.348 | 0.0796 | 0.0013 | 16.9347
14.5 | 1.3097 | 0.09288 | -0.0044 | 14.101
15 | 1.2792 | 0.10625 | -0.0113 | 12.0395
15.5 | 1.2472 | 0.12074 | -0.0199 | 10.3296
16 | 1.2233 | 0.1348 | -0.0286 | 9.0749
16.5 | 1.1986 | 0.14952 | -0.0384 | 8.0163

## 121. Re 14M Mach 0.00 (1)
BIGFOIL.COM POLAR EXPORT
NACA65-613 a=0.0
NACA65-613 a=0.0 |  |  |  | Cl Max: | 1.405 | at alpha= | 11.5 | deg
JavaFoil+Calcfoil stall+Eppler ext transition |  |  |  | L/D Max: | 147.809 | at alpha= | 5 | deg
Re: | 14000000 |  |  | Cd Min: | 0.00526 | at alpha= | 1 | deg
Mach: | 0 |  |  | Cl=0 at alpha= | -2.9407 | deg
|  |  |  | @ Cl=0.1, Cd= | 0.005884
|  |  |  | @ Cl=0.4, Cd= | 0.0062046
|  |  |  | @ Cl=0.6, Cd= | 0.0056076
alpha (deg) | Cl | Cd | Cm | Cl/Cd
-16.5 | -0.371 | 0.12052 | -0.014 | -3.075
-16 | -0.384 | 0.11484 | -0.014 | -3.346
-15.5 | -0.398 | 0.11102 | -0.015 | -3.581
-15 | -0.411 | 0.10539 | -0.015 | -3.897
-14.5 | -0.423 | 0.0986 | -0.015 | -4.293
-14 | -0.435 | 0.09352 | -0.015 | -4.651
-13.5 | -0.446 | 0.08953 | -0.016 | -4.978
-13 | -0.455 | 0.08455 | -0.016 | -5.381
-12.5 | -0.463 | 0.07958 | -0.016 | -5.812
-12 | -0.468 | 0.07483 | -0.016 | -6.255
-11.5 | -0.471 | 0.07148 | -0.017 | -6.589
-11 | -0.471 | 0.06781 | -0.017 | -6.95
-10.5 | -0.469 | 0.06284 | -0.018 | -7.458
-10 | -0.463 | 0.0589 | -0.018 | -7.852
-9.5 | -0.452 | 0.0555 | -0.018 | -8.152
-9 | -0.439 | 0.05138 | -0.02 | -8.55
-8.5 | -0.42 | 0.0494 | -0.019 | -8.51
-8 | -0.4 | 0.04517 | -0.021 | -8.845
-7.5 | -0.376 | 0.0407 | -0.023 | -9.23
-7 | -0.423 | 0.00662 | -0.039 | -63.902
-6.5 | -0.382 | 0.00688 | -0.039 | -55.442
-6 | -0.336 | 0.00677 | -0.04 | -49.608
-5.5 | -0.287 | 0.00659 | -0.04 | -43.56
-5 | -0.235 | 0.00643 | -0.041 | -36.547
-4.5 | -0.181 | 0.00615 | -0.042 | -29.366
-4 | -0.124 | 0.00609 | -0.042 | -20.381
-3.5 | -0.066 | 0.006 | -0.043 | -11.051
-3 | -0.007 | 0.00595 | -0.043 | -1.216
-2.5 | 0.052 | 0.0059 | -0.044 | 8.889
-2 | 0.112 | 0.00588 | -0.045 | 19.116
-1.5 | 0.173 | 0.00591 | -0.045 | 29.205
-1 | 0.233 | 0.006 | -0.046 | 38.828
-0.5 | 0.293 | 0.00608 | -0.047 | 48.271
0 | 0.354 | 0.00615 | -0.047 | 57.622
0.5 | 0.413 | 0.00622 | -0.048 | 66.429
1 | 0.473 | 0.00526 | -0.049 | 90.048
1.5 | 0.533 | 0.00539 | -0.049 | 98.833
2 | 0.593 | 0.00561 | -0.05 | 105.687
2.5 | 0.652 | 0.00559 | -0.051 | 116.719
3 | 0.711 | 0.00579 | -0.052 | 122.734
3.5 | 0.77 | 0.00596 | -0.052 | 129.105
4 | 0.828 | 0.00626 | -0.053 | 132.424
4.5 | 0.887 | 0.00613 | -0.054 | 144.696
5 | 0.944 | 0.00639 | -0.054 | 147.809
5.5 | 0.999 | 0.00752 | -0.055 | 132.889
6 | 1.053 | 0.00794 | -0.056 | 132.622
6.5 | 1.104 | 0.00858 | -0.056 | 128.753
7 | 1.152 | 0.00971 | -0.057 | 118.726
7.5 | 1.2 | 0.01005 | -0.057 | 119.414
8 | 1.245 | 0.01054 | -0.058 | 118.095
8.5 | 1.286 | 0.01107 | -0.059 | 116.116
9 | 1.322 | 0.01164 | -0.059 | 113.57
9.5 | 1.354 | 0.01222 | -0.06 | 110.807
10 | 1.378 | 0.01286 | -0.06 | 107.134
10.5 | 1.394 | 0.01358 | -0.061 | 102.622
11 | 1.403 | 0.01434 | -0.062 | 97.843
11.5 | 1.405 | 0.01526 | -0.062 | 92.072
12 | 1.4 | 0.01622 | -0.063 | 86.311
12.5 | 1.388 | 0.0174 | -0.063 | 79.788
13 | 1.369 | 0.01867 | -0.064 | 73.335
13.5 | 1.344 | 0.02005 | -0.064 | 67.02
14 | 1.314 | 0.02145 | -0.065 | 61.247
14.5 | 1.277 | 0.02388 | -0.065 | 53.472
15 | 1.238 | 0.0256 | -0.066 | 48.352
15.5 | 1.196 | 0.02729 | -0.066 | 43.817
16 | 1.15 | 0.02969 | -0.066 | 38.743
16.5 | 1.102 | 0.03263 | -0.067 | 33.777

## 122. Re 14M Mach 0.00 (2)
BIGFOIL.COM POLAR EXPORT
NACA65-613 a=0.0
NACA65-613 a=0.0 |  |  |  | Cl Max: | 1.7811 | at alpha= | 20 | deg
XFOIL ncrit=9 |  |  |  | L/D Max: | 166.584 | at alpha= | 4 | deg
Re: | 14000000 |  |  | Cd Min: | 0.05768 | at alpha= | 20 | deg
Mach: | 0 |  |  | Cl=0 at alpha= | -3.0382 | deg
|  |  |  | @ Cl=0.1, Cd= | 0.0050487
|  |  |  | @ Cl=0.4, Cd= | 0.0048779
|  |  |  | @ Cl=0.6, Cd= | 0.0039659
alpha (deg) | Cl | Cd | Cm | Cl/Cd
-19 | -1.4703 | 0.03062 | -0.0746 | -48.0176
-18.5 | -1.4838 | 0.02716 | -0.0697 | -54.6318
-18 | -1.4909 | 0.0247 | -0.0631 | -60.3603
-17.5 | -1.48 | 0.02284 | -0.0578 | -64.7986
-17 | -1.4513 | 0.02121 | -0.055 | -68.4253
-16.5 | -1.4162 | 0.01986 | -0.0529 | -71.3092
-16 | -1.3783 | 0.0185 | -0.0511 | -74.5027
-15.5 | -1.3366 | 0.01738 | -0.0497 | -76.9045
-14.5 | -1.2455 | 0.01555 | -0.0477 | -80.0965
-14 | -1.1985 | 0.01462 | -0.0468 | -81.9767
-13.5 | -1.1492 | 0.01392 | -0.0462 | -82.5575
-13 | -1.0994 | 0.01316 | -0.0457 | -83.541
-12.5 | -1.0491 | 0.01239 | -0.0452 | -84.6731
-12 | -0.9974 | 0.01176 | -0.0449 | -84.8129
-11.5 | -0.9446 | 0.01123 | -0.0447 | -84.114
-11 | -0.8919 | 0.01061 | -0.0445 | -84.0622
-10.5 | -0.8382 | 0.0101 | -0.0445 | -82.9901
-10 | -0.7843 | 0.0096 | -0.0444 | -81.6979
-9.5 | -0.73 | 0.00909 | -0.0444 | -80.308
-9 | -0.6755 | 0.00859 | -0.0444 | -78.638
-8.5 | -0.6201 | 0.0082 | -0.0446 | -75.622
-8 | -0.565 | 0.00774 | -0.0447 | -72.9974
-7.5 | -0.5096 | 0.00729 | -0.0448 | -69.904
-7 | -0.4538 | 0.00692 | -0.045 | -65.578
-6.5 | -0.3976 | 0.00655 | -0.0452 | -60.7023
-6 | -0.3409 | 0.00627 | -0.0456 | -54.37
-5.5 | -0.2836 | 0.00606 | -0.046 | -46.7987
-5 | -0.2264 | 0.00584 | -0.0465 | -38.7671
-4.5 | -0.1693 | 0.00558 | -0.0469 | -30.3405
-4 | -0.1119 | 0.00539 | -0.0475 | -20.7607
-3.5 | -0.0538 | 0.00527 | -0.0481 | -10.2087
-2.5 | 0.0627 | 0.0051 | -0.0495 | 12.2941
-2 | 0.1209 | 0.00502 | -0.0501 | 24.0837
-1.5 | 0.1792 | 0.00494 | -0.0509 | 36.2753
-1 | 0.2375 | 0.00491 | -0.0516 | 48.3707
-0.5 | 0.2958 | 0.00489 | -0.0524 | 60.4908
0 | 0.3539 | 0.00487 | -0.0531 | 72.6694
0.5 | 0.412 | 0.00488 | -0.0539 | 84.4262
1 | 0.4697 | 0.00487 | -0.0546 | 96.4476
1.5 | 0.5249 | 0.00432 | -0.0552 | 121.5046
2 | 0.58 | 0.00392 | -0.0558 | 147.9592
2.5 | 0.6366 | 0.00405 | -0.0565 | 157.1852
3 | 0.6931 | 0.00423 | -0.0571 | 163.8534
3.5 | 0.7487 | 0.00456 | -0.0576 | 164.1886
4 | 0.8046 | 0.00483 | -0.0582 | 166.5839
4.5 | 0.8575 | 0.00538 | -0.0583 | 159.3866
5 | 0.9094 | 0.00595 | -0.0583 | 152.8403
5.5 | 0.9618 | 0.00642 | -0.0583 | 149.8131
6 | 1.013 | 0.00693 | -0.0582 | 146.176
6.5 | 1.0638 | 0.00742 | -0.0579 | 143.3693
7 | 1.1125 | 0.008 | -0.0573 | 139.0625
7.5 | 1.162 | 0.00846 | -0.0569 | 137.3522
8 | 1.2112 | 0.00886 | -0.0564 | 136.7043
8.5 | 1.2594 | 0.00925 | -0.0558 | 136.1514
9 | 1.3059 | 0.00964 | -0.0548 | 135.4668
9.5 | 1.3461 | 0.01004 | -0.0526 | 134.0737
10 | 1.396 | 0.01053 | -0.0526 | 132.5736
10.5 | 1.4357 | 0.01106 | -0.0506 | 129.8101
11 | 1.4587 | 0.0117 | -0.0454 | 124.6752
11.5 | 1.4875 | 0.01243 | -0.0418 | 119.6702
12 | 1.5167 | 0.0133 | -0.0387 | 114.0376
12.5 | 1.5433 | 0.01441 | -0.0355 | 107.0992
13 | 1.571 | 0.01559 | -0.0328 | 100.7697
13.5 | 1.5958 | 0.01703 | -0.0301 | 93.7052
14 | 1.6198 | 0.01863 | -0.0276 | 86.9458
14.5 | 1.6434 | 0.02036 | -0.0253 | 80.7171
15 | 1.6668 | 0.0222 | -0.0233 | 75.0811
15.5 | 1.6829 | 0.02464 | -0.0209 | 68.2995
16 | 1.7011 | 0.02704 | -0.0191 | 62.9105
16.5 | 1.7194 | 0.02958 | -0.0175 | 58.1271
17 | 1.7334 | 0.0326 | -0.016 | 53.1718
17.5 | 1.7466 | 0.03585 | -0.0148 | 48.7197
18 | 1.758 | 0.03941 | -0.0138 | 44.608
18.5 | 1.7646 | 0.04356 | -0.013 | 40.5096
19 | 1.7725 | 0.04785 | -0.0127 | 37.0428
19.5 | 1.7761 | 0.05271 | -0.0126 | 33.6957
20 | 1.7811 | 0.05768 | -0.013 | 30.879

## 123. Re 14M Mach 0.10 (1)
BIGFOIL.COM POLAR EXPORT
NACA65-613 a=0.0
NACA65-613 a=0.0 |  |  |  | Cl Max: | 1.401 | at alpha= | 11 | deg
JavaFoil+Calcfoil stall+Eppler ext transition |  |  |  | L/D Max: | 147.522 | at alpha= | 5 | deg
Re: | 14000000 |  |  | Cd Min: | 0.00524 | at alpha= | 1 | deg
Mach: | 0.1 |  |  | Cl=0 at alpha= | -2.9417 | deg
|  |  |  | @ Cl=0.1, Cd= | 0.0058743
|  |  |  | @ Cl=0.4, Cd= | 0.0061922
|  |  |  | @ Cl=0.6, Cd= | 0.0056539
alpha (deg) | Cl | Cd | Cm | Cl/Cd
-16 | -0.341 | 0.11948 | -0.014 | -2.85
-15.5 | -0.356 | 0.11324 | -0.014 | -3.145
-15 | -0.372 | 0.10721 | -0.015 | -3.467
-14.5 | -0.387 | 0.09969 | -0.015 | -3.881
-14 | -0.401 | 0.09492 | -0.015 | -4.229
-13.5 | -0.415 | 0.09018 | -0.015 | -4.601
-13 | -0.427 | 0.08499 | -0.016 | -5.027
-12.5 | -0.438 | 0.08089 | -0.016 | -5.414
-12 | -0.447 | 0.07475 | -0.017 | -5.975
-11.5 | -0.452 | 0.07211 | -0.017 | -6.273
-11 | -0.456 | 0.0683 | -0.017 | -6.67
-10.5 | -0.456 | 0.06359 | -0.017 | -7.166
-10 | -0.452 | 0.05954 | -0.018 | -7.594
-9.5 | -0.444 | 0.05588 | -0.018 | -7.951
-9 | -0.433 | 0.05199 | -0.019 | -8.328
-8.5 | -0.416 | 0.04987 | -0.019 | -8.345
-8 | -0.396 | 0.0457 | -0.021 | -8.676
-7.5 | -0.373 | 0.04182 | -0.022 | -8.916
-7 | -0.422 | 0.0066 | -0.039 | -63.983
-6.5 | -0.382 | 0.00691 | -0.039 | -55.244
-6 | -0.337 | 0.00678 | -0.04 | -49.629
-5.5 | -0.288 | 0.00661 | -0.041 | -43.52
-5 | -0.236 | 0.00648 | -0.041 | -36.424
-4.5 | -0.181 | 0.00621 | -0.042 | -29.196
-4 | -0.125 | 0.00611 | -0.042 | -20.422
-3.5 | -0.067 | 0.00599 | -0.043 | -11.109
-3 | -0.007 | 0.00596 | -0.044 | -1.219
-2.5 | 0.053 | 0.00589 | -0.044 | 8.946
-2 | 0.113 | 0.00587 | -0.045 | 19.253
-1.5 | 0.174 | 0.00595 | -0.046 | 29.161
-1 | 0.234 | 0.00599 | -0.046 | 39.088
-0.5 | 0.295 | 0.00607 | -0.047 | 48.598
0 | 0.356 | 0.00614 | -0.048 | 58
0.5 | 0.415 | 0.00621 | -0.048 | 66.941
1 | 0.476 | 0.00524 | -0.049 | 90.687
1.5 | 0.536 | 0.00543 | -0.05 | 98.564
2 | 0.596 | 0.00566 | -0.05 | 105.248
2.5 | 0.655 | 0.00557 | -0.051 | 117.677
3 | 0.714 | 0.00578 | -0.052 | 123.684
3.5 | 0.773 | 0.00603 | -0.052 | 128.241
4 | 0.832 | 0.00631 | -0.053 | 131.847
4.5 | 0.891 | 0.00617 | -0.054 | 144.325
5 | 0.948 | 0.00643 | -0.055 | 147.522
5.5 | 1.004 | 0.00758 | -0.055 | 132.386
6 | 1.058 | 0.008 | -0.056 | 132.23
6.5 | 1.109 | 0.00866 | -0.056 | 128
7 | 1.157 | 0.00979 | -0.057 | 118.166
7.5 | 1.205 | 0.01012 | -0.058 | 118.991
8 | 1.249 | 0.01064 | -0.058 | 117.473
8.5 | 1.29 | 0.0112 | -0.059 | 115.21
9 | 1.326 | 0.01176 | -0.059 | 112.675
9.5 | 1.357 | 0.01237 | -0.06 | 109.703
10 | 1.379 | 0.01303 | -0.061 | 105.888
10.5 | 1.394 | 0.01378 | -0.061 | 101.17
11 | 1.401 | 0.01457 | -0.062 | 96.148
11.5 | 1.4 | 0.01552 | -0.062 | 90.191
12 | 1.391 | 0.01662 | -0.063 | 83.702
12.5 | 1.375 | 0.01774 | -0.063 | 77.537
13 | 1.352 | 0.01907 | -0.064 | 70.886
13.5 | 1.322 | 0.02054 | -0.064 | 64.374
14 | 1.286 | 0.02217 | -0.065 | 58.009
14.5 | 1.244 | 0.02443 | -0.065 | 50.916
15 | 1.199 | 0.02659 | -0.066 | 45.08
15.5 | 1.151 | 0.02832 | -0.066 | 40.649
16 | 1.099 | 0.03123 | -0.066 | 35.197

## 124. Re 14M Mach 0.10 (2)
BIGFOIL.COM POLAR EXPORT
NACA65-613 a=0.0
NACA65-613 a=0.0 |  |  |  | Cl Max: | 1.7711 | at alpha= | 20 | deg
XFOIL ncrit=9 |  |  |  | L/D Max: | 167.293 | at alpha= | 4 | deg
Re: | 14000000 |  |  | Cd Min: | 0.06154 | at alpha= | 20 | deg
Mach: | 0.1 |  |  | Cl=0 at alpha= | -3.0392 | deg
|  |  |  | @ Cl=0.1, Cd= | 0.0050535
|  |  |  | @ Cl=0.4, Cd= | 0.0048775
|  |  |  | @ Cl=0.6, Cd= | 0.0039572
alpha (deg) | Cl | Cd | Cm | Cl/Cd
-17.5 | -1.3209 | 0.03456 | -0.0772 | -38.2205
-17 | -1.388 | 0.02789 | -0.0678 | -49.7669
-16.5 | -1.394 | 0.02436 | -0.0612 | -57.225
-16 | -1.3699 | 0.02189 | -0.0579 | -62.5811
-15.5 | -1.3379 | 0.01979 | -0.0552 | -67.6049
-15 | -1.2977 | 0.01829 | -0.0533 | -70.9513
-14.5 | -1.2537 | 0.01703 | -0.0518 | -73.6171
-14 | -1.208 | 0.0158 | -0.0505 | -76.4557
-13.5 | -1.1591 | 0.0149 | -0.0495 | -77.7919
-13 | -1.1094 | 0.01397 | -0.0486 | -79.413
-12.5 | -1.0589 | 0.01305 | -0.0478 | -81.1418
-12 | -1.0068 | 0.01231 | -0.0472 | -81.7872
-11.5 | -0.9534 | 0.01171 | -0.0468 | -81.4176
-11 | -0.9002 | 0.01101 | -0.0463 | -81.762
-10.5 | -0.8458 | 0.01044 | -0.0461 | -81.0153
-10 | -0.7912 | 0.00988 | -0.0459 | -80.081
-9.5 | -0.7363 | 0.00932 | -0.0457 | -79.0021
-9 | -0.6812 | 0.00877 | -0.0456 | -77.6739
-8.5 | -0.6252 | 0.00835 | -0.0456 | -74.8743
-8 | -0.5695 | 0.00788 | -0.0456 | -72.2716
-7.5 | -0.5136 | 0.00739 | -0.0456 | -69.4993
-7 | -0.4573 | 0.00699 | -0.0457 | -65.422
-6.5 | -0.4005 | 0.00662 | -0.0459 | -60.4985
-6 | -0.3435 | 0.00631 | -0.0461 | -54.4374
-5 | -0.228 | 0.00587 | -0.0469 | -38.8416
-4.5 | -0.1704 | 0.00561 | -0.0474 | -30.3743
-4 | -0.1126 | 0.0054 | -0.0478 | -20.8519
-3.5 | -0.0541 | 0.00527 | -0.0485 | -10.2657
-2.5 | 0.0633 | 0.00511 | -0.0498 | 12.3875
-2 | 0.1218 | 0.00502 | -0.0505 | 24.2629
-1.5 | 0.1805 | 0.00494 | -0.0512 | 36.5385
-1 | 0.2392 | 0.00491 | -0.0519 | 48.7169
-0.5 | 0.2978 | 0.00489 | -0.0527 | 60.8998
0 | 0.3563 | 0.00487 | -0.0534 | 73.1622
0.5 | 0.4147 | 0.00488 | -0.0542 | 84.9795
1 | 0.4728 | 0.00488 | -0.0549 | 96.8852
1.5 | 0.5284 | 0.00433 | -0.0555 | 122.0323
2 | 0.5837 | 0.00392 | -0.0562 | 148.9031
2.5 | 0.6407 | 0.00405 | -0.0568 | 158.1975
3 | 0.6975 | 0.00424 | -0.0574 | 164.5047
3.5 | 0.7535 | 0.00457 | -0.0579 | 164.8796
4 | 0.8097 | 0.00484 | -0.0585 | 167.2934
5 | 0.915 | 0.00597 | -0.0585 | 153.2663
5.5 | 0.9677 | 0.00644 | -0.0585 | 150.264
6 | 1.0191 | 0.00696 | -0.0583 | 146.4224
6.5 | 1.0698 | 0.00748 | -0.0579 | 143.0214
7.5 | 1.1684 | 0.00852 | -0.0568 | 137.1362
8 | 1.2178 | 0.00893 | -0.0562 | 136.3718
8.5 | 1.2659 | 0.00933 | -0.0554 | 135.6806
9 | 1.3122 | 0.00973 | -0.0542 | 134.8613
9.5 | 1.3543 | 0.01015 | -0.0523 | 133.4286
10 | 1.4018 | 0.01065 | -0.0516 | 131.6244
10.5 | 1.4347 | 0.0112 | -0.0481 | 128.0982
11 | 1.4592 | 0.01192 | -0.0433 | 122.4161
11.5 | 1.4894 | 0.0127 | -0.0399 | 117.2756
12 | 1.5182 | 0.01367 | -0.0368 | 111.0607
12.5 | 1.545 | 0.01487 | -0.0336 | 103.9005
13 | 1.5733 | 0.01611 | -0.031 | 97.6598
13.5 | 1.5966 | 0.01774 | -0.028 | 90
14 | 1.6217 | 0.01938 | -0.0256 | 83.6791
14.5 | 1.6426 | 0.02138 | -0.0231 | 76.8288
15 | 1.6666 | 0.0233 | -0.0212 | 71.5279
15.5 | 1.6824 | 0.02588 | -0.0189 | 65.0077
16 | 1.7001 | 0.02844 | -0.017 | 59.7785
16.5 | 1.7182 | 0.03118 | -0.0155 | 55.1058
17 | 1.7289 | 0.03462 | -0.0139 | 49.9393
17.5 | 1.7404 | 0.0382 | -0.0128 | 45.5602
18 | 1.7505 | 0.04206 | -0.0119 | 41.6191
18.5 | 1.7568 | 0.04648 | -0.0112 | 37.7969
19 | 1.763 | 0.05113 | -0.0111 | 34.4807
20 | 1.7711 | 0.06154 | -0.0119 | 28.7797

## 125. Re 14M Mach 0.25 (1)
BIGFOIL.COM POLAR EXPORT
NACA65-613 a=0.0
NACA65-613 a=0.0 |  |  |  | Cl Max: | 1.382 | at alpha= | 10.5 | deg
JavaFoil+Calcfoil stall+Eppler ext transition |  |  |  | L/D Max: | 144.051 | at alpha= | 4.5 | deg
Re: | 14000000 |  |  | Cd Min: | 0.00531 | at alpha= | 1 | deg
Mach: | 0.25 |  |  | Cl=0 at alpha= | -2.9426 | deg
|  |  |  | @ Cl=0.1, Cd= | 0.0059029
|  |  |  | @ Cl=0.4, Cd= | 0.0062479
|  |  |  | @ Cl=0.6, Cd= | 0.0057116
alpha (deg) | Cl | Cd | Cm | Cl/Cd
-14 | -0.065 | 0.09865 | -0.016 | -0.657
-13.5 | -0.062 | 0.09436 | -0.016 | -0.656
-13 | -0.146 | 0.09028 | -0.016 | -1.617
-12.5 | -0.201 | 0.08553 | -0.016 | -2.351
-12 | -0.245 | 0.0801 | -0.016 | -3.058
-11.5 | -0.283 | 0.07634 | -0.016 | -3.701
-11 | -0.315 | 0.07054 | -0.017 | -4.46
-10.5 | -0.341 | 0.06563 | -0.017 | -5.193
-10 | -0.361 | 0.06192 | -0.018 | -5.828
-9.5 | -0.374 | 0.05878 | -0.018 | -6.363
-9 | -0.38 | 0.05431 | -0.019 | -7.004
-8.5 | -0.379 | 0.05217 | -0.019 | -7.263
-8 | -0.371 | 0.04811 | -0.019 | -7.708
-7.5 | -0.356 | 0.04477 | -0.02 | -7.947
-7 | -0.334 | 0.04163 | -0.021 | -8.027
-6.5 | -0.307 | 0.03918 | -0.022 | -7.83
-6 | -0.337 | 0.00684 | -0.041 | -49.331
-5.5 | -0.291 | 0.00671 | -0.042 | -43.35
-5 | -0.24 | 0.00659 | -0.042 | -36.337
-4.5 | -0.185 | 0.00631 | -0.043 | -29.288
-4 | -0.128 | 0.00616 | -0.044 | -20.721
-3.5 | -0.068 | 0.00605 | -0.044 | -11.27
-3 | -0.007 | 0.00601 | -0.045 | -1.24
-2.5 | 0.054 | 0.00594 | -0.046 | 9.118
-2 | 0.116 | 0.00589 | -0.046 | 19.691
-1.5 | 0.178 | 0.00597 | -0.047 | 29.855
-1 | 0.241 | 0.00605 | -0.048 | 39.737
-0.5 | 0.303 | 0.00612 | -0.048 | 49.516
0 | 0.366 | 0.00622 | -0.049 | 58.863
0.5 | 0.427 | 0.00627 | -0.05 | 68.072
1 | 0.489 | 0.00531 | -0.05 | 91.952
1.5 | 0.55 | 0.00551 | -0.051 | 99.836
2 | 0.612 | 0.00576 | -0.052 | 106.291
2.5 | 0.673 | 0.00569 | -0.052 | 118.181
3 | 0.734 | 0.00593 | -0.053 | 123.772
3.5 | 0.794 | 0.00617 | -0.054 | 128.65
4 | 0.855 | 0.00607 | -0.055 | 140.694
4.5 | 0.914 | 0.00635 | -0.055 | 144.051
5 | 0.973 | 0.00742 | -0.056 | 131.051
5.5 | 1.029 | 0.00785 | -0.057 | 131.135
6 | 1.083 | 0.00835 | -0.057 | 129.66
6.5 | 1.135 | 0.00905 | -0.058 | 125.322
7 | 1.182 | 0.01028 | -0.058 | 115.056
7.5 | 1.229 | 0.01067 | -0.059 | 115.171
8 | 1.273 | 0.01125 | -0.06 | 113.184
8.5 | 1.311 | 0.01191 | -0.06 | 110.086
9 | 1.342 | 0.01258 | -0.061 | 106.748
9.5 | 1.368 | 0.0133 | -0.061 | 102.804
10 | 1.381 | 0.01408 | -0.062 | 98.079
10.5 | 1.382 | 0.01498 | -0.063 | 92.266
11 | 1.371 | 0.01604 | -0.063 | 85.475
11.5 | 1.348 | 0.01732 | -0.064 | 77.866
12 | 1.313 | 0.0188 | -0.064 | 69.829
12.5 | 1.265 | 0.0203 | -0.065 | 62.298
13 | 1.204 | 0.02228 | -0.065 | 54.02
13.5 | 1.131 | 0.02447 | -0.066 | 46.229
14 | 1.049 | 0.02709 | -0.066 | 38.708
14.5 | 0.953 | 0.03209 | -0.066 | 29.679
15 | 0.857 | 0.03457 | -0.066 | 24.786
15.5 | 0.733 | 0.05101 | -0.063 | 14.369

## 126. Re 14M Mach 0.25 (2)
BIGFOIL.COM POLAR EXPORT
NACA65-613 a=0.0
NACA65-613 a=0.0 |  |  |  | Cl Max: | 1.7175 | at alpha= | 18 | deg
XFOIL ncrit=9 |  |  |  | L/D Max: | 170.672 | at alpha= | 4 | deg
Re: | 14000000 |  |  | Cd Min: | 0.16159 | at alpha= | -15 | deg
Mach: | 0.25 |  |  | Cl=0 at alpha= | -3.0408 | deg
|  |  |  | @ Cl=0.1, Cd= | 0.005088
|  |  |  | @ Cl=0.4, Cd= | 0.0048851
|  |  |  | @ Cl=0.6, Cd= | 0.0039812
alpha (deg) | Cl | Cd | Cm | Cl/Cd
-15 | -0.4372 | 0.16159 | -0.0089 | -2.7056
-14.5 | -0.4631 | 0.14082 | -0.0173 | -3.2886
-14 | -0.4845 | 0.12465 | -0.0256 | -3.8869
-13.5 | -0.4607 | 0.12027 | -0.0284 | -3.8305
-13 | -0.4573 | 0.11125 | -0.0335 | -4.1106
-12 | -0.512 | 0.08292 | -0.0504 | -6.1746
-11 | -0.6867 | 0.05087 | -0.0667 | -13.4991
-10.5 | -0.7204 | 0.0403 | -0.0641 | -17.8759
-10 | -0.8199 | 0.01385 | -0.0557 | -59.1986
-9.5 | -0.7674 | 0.01192 | -0.0541 | -64.3792
-9 | -0.7116 | 0.01052 | -0.0529 | -67.6426
-8.5 | -0.6527 | 0.00975 | -0.052 | -66.9436
-8 | -0.5941 | 0.00892 | -0.0512 | -66.6031
-7.5 | -0.5357 | 0.00813 | -0.0505 | -65.8918
-7 | -0.477 | 0.00746 | -0.05 | -63.941
-6.5 | -0.4174 | 0.00698 | -0.0496 | -59.7994
-6 | -0.3576 | 0.00658 | -0.0494 | -54.3465
-5.5 | -0.2975 | 0.00623 | -0.0494 | -47.7528
-5 | -0.2369 | 0.006 | -0.0495 | -39.4833
-4.5 | -0.1766 | 0.00574 | -0.0498 | -30.7666
-4 | -0.1167 | 0.00547 | -0.05 | -21.3346
-3.5 | -0.0559 | 0.00531 | -0.0505 | -10.5273
-2 | 0.1267 | 0.00505 | -0.0523 | 25.0891
-1.5 | 0.1875 | 0.00495 | -0.053 | 37.8788
-1 | 0.2482 | 0.00492 | -0.0537 | 50.4472
-0.5 | 0.3088 | 0.0049 | -0.0545 | 63.0204
0 | 0.3694 | 0.00488 | -0.0552 | 75.6967
0.5 | 0.4298 | 0.00489 | -0.056 | 87.8937
1.5 | 0.5478 | 0.00447 | -0.0574 | 122.5503
2 | 0.6044 | 0.00394 | -0.058 | 153.401
2.5 | 0.6632 | 0.00408 | -0.0586 | 162.549
3 | 0.722 | 0.00428 | -0.0592 | 168.6916
3.5 | 0.7803 | 0.00458 | -0.0597 | 170.3712
4 | 0.838 | 0.00491 | -0.0601 | 170.6721
4.5 | 0.893 | 0.00546 | -0.0601 | 163.5531
5.5 | 1.0001 | 0.0066 | -0.0594 | 151.5303
6 | 1.0523 | 0.00718 | -0.0588 | 146.5599
6.5 | 1.1031 | 0.00778 | -0.0579 | 141.7866
7 | 1.1519 | 0.00842 | -0.0566 | 136.8052
7.5 | 1.203 | 0.00887 | -0.0556 | 135.6257
8 | 1.2523 | 0.00932 | -0.0543 | 134.367
8.5 | 1.299 | 0.0098 | -0.0525 | 132.551
9 | 1.3409 | 0.01027 | -0.0497 | 130.5648
9.5 | 1.3773 | 0.01079 | -0.046 | 127.646
10 | 1.4068 | 0.0115 | -0.0413 | 122.3304
10.5 | 1.4374 | 0.01242 | -0.0373 | 115.7327
11 | 1.4692 | 0.01346 | -0.0338 | 109.153
11.5 | 1.5008 | 0.01465 | -0.0306 | 102.4437
12 | 1.5285 | 0.01616 | -0.0273 | 94.5854
12.5 | 1.5571 | 0.01777 | -0.0243 | 87.6252
13 | 1.5813 | 0.01978 | -0.0212 | 79.9444
13.5 | 1.6057 | 0.02189 | -0.0185 | 73.3531
14 | 1.626 | 0.02442 | -0.0158 | 66.5848
14.5 | 1.6457 | 0.02712 | -0.0133 | 60.6822
15 | 1.6664 | 0.02996 | -0.0113 | 55.6208
15.5 | 1.6815 | 0.03333 | -0.0093 | 50.45
16 | 1.6902 | 0.0374 | -0.0073 | 45.1925
16.5 | 1.7001 | 0.04161 | -0.0058 | 40.858
17 | 1.7058 | 0.04648 | -0.0048 | 36.6997
17.5 | 1.7155 | 0.05118 | -0.0042 | 33.519
18 | 1.7175 | 0.05696 | -0.0042 | 30.1527
18.5 | 1.7172 | 0.06328 | -0.0047 | 27.1365
19 | 1.7146 | 0.0702 | -0.0059 | 24.4245
19.5 | 1.7064 | 0.07815 | -0.0079 | 21.8349
20 | 1.6926 | 0.08727 | -0.011 | 19.395

## 127. Re 14M Mach 0.50 (1)
BIGFOIL.COM POLAR EXPORT
NACA65-613 a=0.0
NACA65-613 a=0.0 |  |  |  | Cl Max: | 1.335 | at alpha= | 8 | deg
JavaFoil+Calcfoil stall+Eppler ext transition |  |  |  | L/D Max: | 125.887 | at alpha= | 2.5 | deg
Re: | 14000000 |  |  | Cd Min: | 0.00573 | at alpha= | 1.5 | deg
Mach: | 0.5 |  |  | Cl=0 at alpha= | -2.9412 | deg
|  |  |  | @ Cl=0.1, Cd= | 0.006121
|  |  |  | @ Cl=0.4, Cd= | 0.0064611
|  |  |  | @ Cl=0.6, Cd= | 0.0059482
alpha (deg) | Cl | Cd | Cm | Cl/Cd
-20 | -0.951 | 0.16258 | -0.018 | -5.851
-19.5 | -0.925 | 0.14499 | -0.018 | -6.379
-19 | -0.898 | 0.13551 | -0.018 | -6.625
-18.5 | -0.871 | 0.12767 | -0.019 | -6.821
-18 | -0.842 | 0.1281 | -0.019 | -6.574
-17.5 | -0.815 | 0.12164 | -0.019 | -6.698
-17 | -0.787 | 0.11537 | -0.019 | -6.82
-16.5 | -0.76 | 0.108 | -0.02 | -7.037
-16 | -0.734 | 0.10016 | -0.02 | -7.326
-15.5 | -0.707 | 0.09421 | -0.021 | -7.505
-15 | -0.682 | 0.08623 | -0.022 | -7.91
-14.5 | -0.645 | 0.0997 | -0.019 | -6.466
-14 | -0.617 | 0.09331 | -0.019 | -6.613
-13.5 | -0.59 | 0.08567 | -0.02 | -6.891
-13 | -0.564 | 0.07895 | -0.021 | -7.139
-12.5 | -0.536 | 0.07369 | -0.022 | -7.28
-12 | -0.511 | 0.0672 | -0.023 | -7.599
-11.5 | -0.487 | 0.05872 | -0.025 | -8.3
-11 | -0.557 | 0.009 | -0.039 | -61.824
-10.5 | -0.421 | 0.06646 | -0.02 | -6.335
-10 | -0.393 | 0.06356 | -0.02 | -6.183
-9.5 | -0.366 | 0.05845 | -0.021 | -6.253
-9 | -0.338 | 0.05369 | -0.022 | -6.299
-8.5 | -0.311 | 0.04941 | -0.023 | -6.289
-8 | -0.284 | 0.04551 | -0.024 | -6.229
-7.5 | -0.315 | 0.00718 | -0.044 | -43.869
-7 | -0.226 | 0.04596 | -0.021 | -4.909
-6.5 | -0.198 | 0.04401 | -0.021 | -4.49
-6 | -0.17 | 0.04441 | -0.02 | -3.82
-5.5 | -0.142 | 0.03966 | -0.022 | -3.583
-5 | -0.178 | 0.03682 | -0.023 | -4.834
-4.5 | -0.154 | 0.03415 | -0.024 | -4.507
-4 | -0.137 | 0.00653 | -0.049 | -21.004
-3.5 | -0.075 | 0.00632 | -0.049 | -11.824
-3 | -0.008 | 0.00622 | -0.05 | -1.326
-2.5 | 0.06 | 0.00615 | -0.051 | 9.779
-2 | 0.129 | 0.0061 | -0.052 | 21.194
-1.5 | 0.199 | 0.00614 | -0.052 | 32.361
-1 | 0.268 | 0.00624 | -0.053 | 43.013
-0.5 | 0.338 | 0.0064 | -0.054 | 52.834
0 | 0.409 | 0.00647 | -0.055 | 63.253
0.5 | 0.477 | 0.00662 | -0.056 | 72.052
1 | 0.546 | 0.00679 | -0.056 | 80.366
1.5 | 0.614 | 0.00573 | -0.057 | 107.211
2 | 0.682 | 0.006 | -0.058 | 113.612
2.5 | 0.75 | 0.00595 | -0.059 | 125.887
3 | 0.816 | 0.0068 | -0.059 | 120.088
3.5 | 0.882 | 0.0072 | -0.06 | 122.519
4 | 0.947 | 0.00766 | -0.061 | 123.637
4.5 | 1.012 | 0.00815 | -0.061 | 124.193
5 | 1.074 | 0.00871 | -0.062 | 123.36
5.5 | 1.134 | 0.00934 | -0.063 | 121.389
6 | 1.189 | 0.0103 | -0.063 | 115.395
6.5 | 1.236 | 0.01198 | -0.064 | 103.189
7 | 1.28 | 0.01283 | -0.064 | 99.763
7.5 | 1.314 | 0.01379 | -0.065 | 95.342
8 | 1.335 | 0.01488 | -0.066 | 89.698
8.5 | 1.325 | 0.01618 | -0.066 | 81.838
9 | 1.242 | 0.01794 | -0.067 | 69.222
9.5 | 0.802 | 0.02187 | -0.067 | 36.675
10 | 0.834 | 0.02195 | -0.068 | 37.98
10.5 | 0.85 | 0.02758 | -0.067 | 30.806
11 | 0.892 | 0.02426 | -0.069 | 36.786
11.5 | 0.917 | 0.02798 | -0.069 | 32.762
12 | 0.916 | 0.04025 | -0.067 | 22.753
12.5 | 0.974 | 0.03065 | -0.071 | 31.769
13 | 0.993 | 0.03644 | -0.07 | 27.264

## 128. Re 14M Mach 0.50 (2)
BIGFOIL.COM POLAR EXPORT
NACA65-613 a=0.0
NACA65-613 a=0.0 |  |  |  | Cl Max: | 1.5362 | at alpha= | 11 | deg
XFOIL ncrit=9 |  |  |  | L/D Max: | 184.358 | at alpha= | 3 | deg
Re: | 14000000 |  |  | Cd Min: | 0.04736 | at alpha= | 12.5 | deg
Mach: | 0.5 |  |  | Cl=0 at alpha= | -99 | deg
|  |  |  | @ Cl=0.1, Cd= | 0.00496
|  |  |  | @ Cl=0.4, Cd= | 0.00496
|  |  |  | @ Cl=0.6, Cd= | 0.0049523
alpha (deg) | Cl | Cd | Cm | Cl/Cd
0 | 0.4293 | 0.00496 | -0.0633 | 86.5524
0.5 | 0.4986 | 0.00497 | -0.0641 | 100.3219
1 | 0.5679 | 0.00499 | -0.065 | 113.8076
1.5 | 0.636 | 0.00491 | -0.0657 | 129.5316
2 | 0.6987 | 0.00408 | -0.066 | 171.25
3 | 0.8333 | 0.00452 | -0.0668 | 184.3584
4 | 0.9658 | 0.00527 | -0.0667 | 183.2638
4.5 | 1.0284 | 0.00582 | -0.0658 | 176.701
5 | 1.0851 | 0.00659 | -0.0638 | 164.6586
5.5 | 1.1377 | 0.0074 | -0.0609 | 153.7432
6 | 1.1809 | 0.00838 | -0.0564 | 140.9189
6.5 | 1.2043 | 0.00932 | -0.0481 | 129.2167
7 | 1.2254 | 0.01054 | -0.0402 | 116.2619
7.5 | 1.2587 | 0.01172 | -0.0346 | 107.3976
8 | 1.3161 | 0.01297 | -0.0335 | 101.4726
8.5 | 1.3496 | 0.01449 | -0.028 | 93.1401
9 | 1.3893 | 0.01631 | -0.0241 | 85.1809
9.5 | 1.4302 | 0.01828 | -0.0205 | 78.2385
10 | 1.4711 | 0.02057 | -0.0172 | 71.5168
10.5 | 1.5088 | 0.02331 | -0.0139 | 64.7276
11 | 1.5362 | 0.02678 | -0.0101 | 57.3637
11.5 | 1.5324 | 0.0324 | -0.0053 | 47.2963
12 | 1.503 | 0.03941 | 0.0001 | 38.1375
12.5 | 1.4635 | 0.04736 | 0.0047 | 30.9016

## 129. Re 16M Mach 0.00 (1)
BIGFOIL.COM POLAR EXPORT
NACA65-613 a=0.0
NACA65-613 a=0.0 |  |  |  | Cl Max: | 1.407 | at alpha= | 11.5 | deg
JavaFoil+Calcfoil stall+Eppler ext transition |  |  |  | L/D Max: | 160.831 | at alpha= | 5.5 | deg
Re: | 16000000 |  |  | Cd Min: | 0.00529 | at alpha= | 1 | deg
Mach: | 0 |  |  | Cl=0 at alpha= | -2.9407 | deg
|  |  |  | @ Cl=0.1, Cd= | 0.005898
|  |  |  | @ Cl=0.4, Cd= | 0.0061612
|  |  |  | @ Cl=0.6, Cd= | 0.0056317
alpha (deg) | Cl | Cd | Cm | Cl/Cd
-16.5 | -0.371 | 0.12083 | -0.014 | -3.068
-16 | -0.384 | 0.11353 | -0.014 | -3.385
-15.5 | -0.398 | 0.11091 | -0.015 | -3.585
-15 | -0.411 | 0.10405 | -0.015 | -3.947
-14.5 | -0.423 | 0.09828 | -0.015 | -4.307
-14 | -0.435 | 0.09378 | -0.015 | -4.639
-13.5 | -0.446 | 0.08894 | -0.015 | -5.011
-13 | -0.455 | 0.08457 | -0.016 | -5.379
-12.5 | -0.462 | 0.07986 | -0.016 | -5.791
-12 | -0.468 | 0.07466 | -0.016 | -6.27
-11.5 | -0.471 | 0.07157 | -0.017 | -6.582
-11 | -0.471 | 0.06716 | -0.017 | -7.019
-10.5 | -0.469 | 0.06248 | -0.018 | -7.504
-10 | -0.463 | 0.05854 | -0.018 | -7.903
-9.5 | -0.453 | 0.05516 | -0.019 | -8.206
-9 | -0.44 | 0.05108 | -0.02 | -8.606
-8.5 | -0.421 | 0.0491 | -0.019 | -8.565
-8 | -0.4 | 0.04457 | -0.021 | -8.977
-7.5 | -0.379 | 0.03829 | -0.025 | -9.886
-7 | -0.423 | 0.00656 | -0.039 | -64.473
-6.5 | -0.382 | 0.00679 | -0.039 | -56.18
-6 | -0.336 | 0.00666 | -0.04 | -50.468
-5.5 | -0.287 | 0.0065 | -0.04 | -44.173
-5 | -0.235 | 0.00638 | -0.041 | -36.872
-4.5 | -0.181 | 0.0061 | -0.042 | -29.616
-4 | -0.124 | 0.00602 | -0.042 | -20.648
-3.5 | -0.066 | 0.00594 | -0.043 | -11.152
-3 | -0.007 | 0.0059 | -0.043 | -1.224
-2.5 | 0.052 | 0.00589 | -0.044 | 8.913
-2 | 0.112 | 0.0059 | -0.045 | 19.064
-1.5 | 0.173 | 0.00595 | -0.045 | 29.02
-1 | 0.233 | 0.00599 | -0.046 | 38.871
-0.5 | 0.293 | 0.00606 | -0.047 | 48.374
0 | 0.354 | 0.00613 | -0.047 | 57.757
0.5 | 0.413 | 0.00617 | -0.048 | 67.052
1 | 0.473 | 0.00529 | -0.049 | 89.477
1.5 | 0.533 | 0.00544 | -0.049 | 98.023
2 | 0.593 | 0.00564 | -0.05 | 105.039
2.5 | 0.652 | 0.00557 | -0.051 | 117.136
3 | 0.711 | 0.00575 | -0.052 | 123.529
3.5 | 0.77 | 0.00598 | -0.052 | 128.733
4 | 0.828 | 0.00624 | -0.053 | 132.732
4.5 | 0.887 | 0.0061 | -0.054 | 145.339
5 | 0.944 | 0.00638 | -0.054 | 147.973
5.5 | 1 | 0.00622 | -0.055 | 160.831
6 | 1.053 | 0.00798 | -0.056 | 131.944
6.5 | 1.105 | 0.00851 | -0.056 | 129.87
7 | 1.153 | 0.00952 | -0.057 | 121.179
7.5 | 1.201 | 0.00995 | -0.057 | 120.627
8 | 1.246 | 0.01033 | -0.058 | 120.594
8.5 | 1.287 | 0.01084 | -0.059 | 118.731
9 | 1.323 | 0.01137 | -0.059 | 116.374
9.5 | 1.355 | 0.01193 | -0.06 | 113.624
10 | 1.379 | 0.01255 | -0.06 | 109.903
10.5 | 1.396 | 0.01324 | -0.061 | 105.379
11 | 1.405 | 0.01407 | -0.062 | 99.791
11.5 | 1.407 | 0.01488 | -0.062 | 94.532
12 | 1.402 | 0.0159 | -0.063 | 88.133
12.5 | 1.39 | 0.01694 | -0.063 | 82.032
13 | 1.371 | 0.01816 | -0.064 | 75.466
13.5 | 1.346 | 0.0195 | -0.064 | 68.998
14 | 1.315 | 0.021 | -0.065 | 62.623
14.5 | 1.279 | 0.02305 | -0.065 | 55.496
15 | 1.239 | 0.02494 | -0.066 | 49.696
15.5 | 1.198 | 0.02649 | -0.066 | 45.216
16 | 1.152 | 0.02895 | -0.066 | 39.78
16.5 | 1.104 | 0.03161 | -0.067 | 34.925

## 130. Re 16M Mach 0.00 (2)
BIGFOIL.COM POLAR EXPORT
NACA65-613 a=0.0
NACA65-613 a=0.0 |  |  |  | Cl Max: | 1.7972 | at alpha= | 20 | deg
XFOIL ncrit=9 |  |  |  | L/D Max: | 165.876 | at alpha= | 4 | deg
Re: | 16000000 |  |  | Cd Min: | 0.05575 | at alpha= | 20 | deg
Mach: | 0 |  |  | Cl=0 at alpha= | -3.0343 | deg
|  |  |  | @ Cl=0.1, Cd= | 0.0049519
|  |  |  | @ Cl=0.4, Cd= | 0.0048319
|  |  |  | @ Cl=0.6, Cd= | 0.004025
alpha (deg) | Cl | Cd | Cm | Cl/Cd
-19.5 | -1.4924 | 0.03198 | -0.0765 | -46.6667
-19 | -1.4109 | 0.03517 | -0.0767 | -40.1166
-18.5 | -1.5034 | 0.02604 | -0.0681 | -57.7343
-18 | -1.5132 | 0.02367 | -0.0604 | -63.929
-17.5 | -1.4946 | 0.02169 | -0.0564 | -68.9073
-17 | -1.4644 | 0.02006 | -0.0537 | -73.001
-16.5 | -1.4277 | 0.01875 | -0.0518 | -76.144
-16 | -1.3878 | 0.01754 | -0.0501 | -79.122
-15.5 | -1.3448 | 0.01649 | -0.0488 | -81.5525
-15 | -1.2992 | 0.0156 | -0.0478 | -83.2821
-14.5 | -1.2522 | 0.01475 | -0.0469 | -84.8949
-14 | -1.2043 | 0.0139 | -0.0462 | -86.6403
-13.5 | -1.1546 | 0.01321 | -0.0456 | -87.4035
-13 | -1.1042 | 0.01252 | -0.0451 | -88.1949
-12.5 | -1.0533 | 0.01181 | -0.0447 | -89.1871
-12 | -1.0012 | 0.01121 | -0.0444 | -89.3131
-11.5 | -0.9482 | 0.01071 | -0.0443 | -88.5341
-11 | -0.8951 | 0.01013 | -0.0441 | -88.3613
-10.5 | -0.8412 | 0.00967 | -0.0441 | -86.9907
-10 | -0.787 | 0.00918 | -0.044 | -85.7298
-9.5 | -0.7324 | 0.00873 | -0.0441 | -83.8946
-9 | -0.6776 | 0.00826 | -0.0441 | -82.0339
-8.5 | -0.6221 | 0.0079 | -0.0443 | -78.7468
-8 | -0.5665 | 0.00752 | -0.0444 | -75.3324
-7 | -0.4545 | 0.00679 | -0.0449 | -66.9367
-6.5 | -0.3982 | 0.00646 | -0.0451 | -61.6409
-6 | -0.3417 | 0.00613 | -0.0455 | -55.7423
-5 | -0.227 | 0.00574 | -0.0464 | -39.547
-4.5 | -0.1698 | 0.0055 | -0.0469 | -30.8727
-4 | -0.1123 | 0.00529 | -0.0474 | -21.2287
-3.5 | -0.0543 | 0.00516 | -0.048 | -10.5233
-3 | 0.004 | 0.00508 | -0.0487 | 0.7874
-2.5 | 0.0623 | 0.00501 | -0.0494 | 12.4351
-2 | 0.1207 | 0.00492 | -0.0501 | 24.5325
-1.5 | 0.1789 | 0.00486 | -0.0508 | 36.8107
-1 | 0.2372 | 0.00483 | -0.0516 | 49.1097
-0.5 | 0.2956 | 0.00481 | -0.0523 | 61.4553
0 | 0.3537 | 0.0048 | -0.0531 | 73.6875
0.5 | 0.4117 | 0.00484 | -0.0538 | 85.062
1 | 0.4694 | 0.00486 | -0.0546 | 96.5844
1.5 | 0.5264 | 0.00484 | -0.0552 | 108.7603
2 | 0.5798 | 0.004 | -0.0558 | 144.95
2.5 | 0.6364 | 0.00407 | -0.0565 | 156.3636
3 | 0.6928 | 0.00425 | -0.0571 | 163.0118
3.5 | 0.7486 | 0.00458 | -0.0576 | 163.4498
4 | 0.8045 | 0.00485 | -0.0582 | 165.8763
4.5 | 0.8568 | 0.00546 | -0.0582 | 156.9231
5 | 0.9094 | 0.00596 | -0.0583 | 152.5839
6 | 1.0136 | 0.0069 | -0.0583 | 146.8986
6.5 | 1.0648 | 0.00737 | -0.0581 | 144.4776
7 | 1.1141 | 0.00791 | -0.0576 | 140.847
7.5 | 1.1647 | 0.00831 | -0.0574 | 140.1564
8 | 1.2145 | 0.00869 | -0.057 | 139.7583
8.5 | 1.2631 | 0.00909 | -0.0564 | 138.9549
9 | 1.3107 | 0.00947 | -0.0557 | 138.4055
9.5 | 1.355 | 0.0099 | -0.0543 | 136.8687
10 | 1.4014 | 0.01028 | -0.0535 | 136.323
10.5 | 1.4423 | 0.01083 | -0.0517 | 133.1764
11 | 1.4696 | 0.01139 | -0.0473 | 129.0255
11.5 | 1.4972 | 0.01206 | -0.0433 | 124.1459
12 | 1.5244 | 0.01295 | -0.0398 | 117.7143
12.5 | 1.552 | 0.01397 | -0.0366 | 111.0952
13 | 1.5804 | 0.01508 | -0.0339 | 104.8011
13.5 | 1.6035 | 0.01656 | -0.0309 | 96.8297
14 | 1.63 | 0.01798 | -0.0285 | 90.6563
14.5 | 1.651 | 0.01982 | -0.0259 | 83.2997
15 | 1.6761 | 0.02153 | -0.024 | 77.8495
15.5 | 1.6932 | 0.02385 | -0.0216 | 70.9937
16 | 1.7119 | 0.02616 | -0.0197 | 65.4396
16.5 | 1.732 | 0.02851 | -0.0182 | 60.7506
17 | 1.7425 | 0.03179 | -0.0164 | 54.8128
17.5 | 1.7569 | 0.03485 | -0.0151 | 50.4132
18 | 1.7693 | 0.03828 | -0.0141 | 46.22
18.5 | 1.7757 | 0.04239 | -0.0132 | 41.8896
19 | 1.7857 | 0.04637 | -0.0128 | 38.5098
19.5 | 1.7926 | 0.05081 | -0.0126 | 35.2805
20 | 1.7972 | 0.05575 | -0.0129 | 32.2368

## 131. Re 16M Mach 0.10 (1)
BIGFOIL.COM POLAR EXPORT
NACA65-613 a=0.0
NACA65-613 a=0.0 |  |  |  | Cl Max: | 1.402 | at alpha= | 11 | deg
JavaFoil+Calcfoil stall+Eppler ext transition |  |  |  | L/D Max: | 148.888 | at alpha= | 5 | deg
Re: | 16000000 |  |  | Cd Min: | 0.00527 | at alpha= | 1 | deg
Mach: | 0.1 |  |  | Cl=0 at alpha= | -2.9417 | deg
|  |  |  | @ Cl=0.1, Cd= | 0.0058878
|  |  |  | @ Cl=0.4, Cd= | 0.0061971
|  |  |  | @ Cl=0.6, Cd= | 0.0056286
alpha (deg) | Cl | Cd | Cm | Cl/Cd
-16 | -0.341 | 0.11781 | -0.014 | -2.891
-15.5 | -0.356 | 0.11183 | -0.015 | -3.185
-15 | -0.372 | 0.10555 | -0.015 | -3.522
-14.5 | -0.387 | 0.09989 | -0.015 | -3.874
-14 | -0.402 | 0.09388 | -0.015 | -4.277
-13.5 | -0.415 | 0.09061 | -0.015 | -4.58
-13 | -0.427 | 0.08538 | -0.016 | -5.004
-12.5 | -0.438 | 0.08038 | -0.016 | -5.447
-12 | -0.447 | 0.0748 | -0.017 | -5.973
-11.5 | -0.452 | 0.07222 | -0.017 | -6.266
-11 | -0.456 | 0.06775 | -0.017 | -6.726
-10.5 | -0.456 | 0.06291 | -0.018 | -7.245
-10 | -0.452 | 0.05917 | -0.018 | -7.644
-9.5 | -0.445 | 0.05575 | -0.019 | -7.975
-9 | -0.433 | 0.05168 | -0.019 | -8.382
-8.5 | -0.416 | 0.04955 | -0.019 | -8.402
-8 | -0.397 | 0.04524 | -0.021 | -8.772
-7.5 | -0.374 | 0.04091 | -0.023 | -9.138
-7 | -0.422 | 0.00657 | -0.039 | -64.284
-6.5 | -0.382 | 0.00681 | -0.039 | -56.029
-6 | -0.337 | 0.00669 | -0.04 | -50.327
-5.5 | -0.288 | 0.00653 | -0.041 | -44.088
-5 | -0.236 | 0.00642 | -0.041 | -36.753
-4.5 | -0.181 | 0.00614 | -0.042 | -29.52
-4 | -0.125 | 0.00601 | -0.042 | -20.77
-3.5 | -0.067 | 0.00594 | -0.043 | -11.211
-3 | -0.007 | 0.0059 | -0.044 | -1.231
-2.5 | 0.053 | 0.00588 | -0.044 | 8.966
-2 | 0.113 | 0.00589 | -0.045 | 19.188
-1.5 | 0.174 | 0.00596 | -0.046 | 29.106
-1 | 0.234 | 0.00599 | -0.046 | 39.108
-0.5 | 0.295 | 0.00606 | -0.047 | 48.68
0 | 0.356 | 0.00613 | -0.048 | 58.136
0.5 | 0.415 | 0.00622 | -0.048 | 66.754
1 | 0.476 | 0.00527 | -0.049 | 90.2
1.5 | 0.536 | 0.00547 | -0.05 | 97.915
2 | 0.596 | 0.00563 | -0.05 | 105.854
2.5 | 0.655 | 0.00561 | -0.051 | 116.743
3 | 0.714 | 0.00581 | -0.052 | 123.019
3.5 | 0.774 | 0.00599 | -0.052 | 129.172
4 | 0.832 | 0.00628 | -0.053 | 132.65
4.5 | 0.891 | 0.00615 | -0.054 | 144.863
5 | 0.949 | 0.00637 | -0.055 | 148.888
5.5 | 1.004 | 0.00753 | -0.055 | 133.472
6 | 1.058 | 0.00806 | -0.056 | 131.335
6.5 | 1.11 | 0.00857 | -0.056 | 129.549
7 | 1.158 | 0.00961 | -0.057 | 120.559
7.5 | 1.205 | 0.01005 | -0.058 | 119.947
8 | 1.251 | 0.01042 | -0.058 | 119.956
8.5 | 1.291 | 0.01095 | -0.059 | 117.965
9 | 1.327 | 0.0115 | -0.059 | 115.411
9.5 | 1.358 | 0.01206 | -0.06 | 112.588
10 | 1.381 | 0.0127 | -0.061 | 108.69
10.5 | 1.395 | 0.01344 | -0.061 | 103.834
11 | 1.402 | 0.01427 | -0.062 | 98.27
11.5 | 1.401 | 0.01521 | -0.062 | 92.134
12 | 1.393 | 0.01619 | -0.063 | 86.034
12.5 | 1.376 | 0.01743 | -0.064 | 78.983
13 | 1.353 | 0.01866 | -0.064 | 72.523
13.5 | 1.324 | 0.01997 | -0.065 | 66.283
14 | 1.288 | 0.02163 | -0.065 | 59.541
14.5 | 1.246 | 0.02374 | -0.065 | 52.476
15 | 1.2 | 0.02605 | -0.066 | 46.054
15.5 | 1.152 | 0.0277 | -0.066 | 41.597
16 | 1.101 | 0.03025 | -0.067 | 36.401

## 132. Re 16M Mach 0.10 (2)
BIGFOIL.COM POLAR EXPORT
NACA65-613 a=0.0
NACA65-613 a=0.0 |  |  |  | Cl Max: | 1.7883 | at alpha= | 20 | deg
XFOIL ncrit=9 |  |  |  | L/D Max: | 166.584 | at alpha= | 4 | deg
Re: | 16000000 |  |  | Cd Min: | 0.05946 | at alpha= | 20 | deg
Mach: | 0.1 |  |  | Cl=0 at alpha= | -3.0349 | deg
|  |  |  | @ Cl=0.1, Cd= | 0.004963
|  |  |  | @ Cl=0.4, Cd= | 0.0048226
|  |  |  | @ Cl=0.6, Cd= | 0.0040303
alpha (deg) | Cl | Cd | Cm | Cl/Cd
-18 | -1.1862 | 0.05021 | -0.0769 | -23.6248
-17.5 | -1.2555 | 0.03961 | -0.0788 | -31.6965
-17 | -1.369 | 0.02907 | -0.0696 | -47.0932
-16.5 | -1.41 | 0.02297 | -0.0598 | -61.3844
-16 | -1.3816 | 0.0208 | -0.0568 | -66.4231
-15.5 | -1.3481 | 0.01874 | -0.0543 | -71.937
-15 | -1.3075 | 0.01721 | -0.0524 | -75.9733
-14.5 | -1.2622 | 0.01604 | -0.051 | -78.6908
-14 | -1.2151 | 0.01495 | -0.0497 | -81.2776
-13.5 | -1.1654 | 0.01408 | -0.0488 | -82.7699
-13 | -1.1149 | 0.01324 | -0.048 | -84.2069
-12.5 | -1.0637 | 0.0124 | -0.0472 | -85.7823
-12 | -1.0111 | 0.01171 | -0.0467 | -86.345
-11.5 | -0.9573 | 0.01114 | -0.0463 | -85.9336
-11 | -0.9037 | 0.01048 | -0.0459 | -86.2309
-10.5 | -0.849 | 0.00997 | -0.0457 | -85.1555
-10 | -0.7941 | 0.00943 | -0.0455 | -84.21
-9.5 | -0.7389 | 0.00894 | -0.0453 | -82.651
-9 | -0.6835 | 0.00843 | -0.0452 | -81.0795
-8.5 | -0.6273 | 0.00804 | -0.0453 | -78.0224
-8 | -0.5711 | 0.00763 | -0.0453 | -74.8493
-7.5 | -0.5146 | 0.00726 | -0.0455 | -70.8815
-7 | -0.4581 | 0.00686 | -0.0456 | -66.7784
-6.5 | -0.4012 | 0.00653 | -0.0458 | -61.4395
-6 | -0.3443 | 0.00617 | -0.046 | -55.8023
-5.5 | -0.2865 | 0.00595 | -0.0464 | -48.1513
-5 | -0.2286 | 0.00576 | -0.0469 | -39.6875
-4.5 | -0.1708 | 0.00553 | -0.0473 | -30.8861
-4 | -0.113 | 0.0053 | -0.0478 | -21.3208
-3.5 | -0.0546 | 0.00517 | -0.0484 | -10.5609
-3 | 0.0041 | 0.00508 | -0.049 | 0.80709
-2.5 | 0.0628 | 0.00502 | -0.0497 | 12.51
-2 | 0.1215 | 0.00493 | -0.0504 | 24.645
-1.5 | 0.1801 | 0.00487 | -0.0511 | 36.9815
-1 | 0.2389 | 0.00483 | -0.0519 | 49.4617
0 | 0.3561 | 0.0048 | -0.0534 | 74.1875
0.5 | 0.4144 | 0.00483 | -0.0542 | 85.7971
1 | 0.4725 | 0.00486 | -0.0549 | 97.2222
1.5 | 0.5298 | 0.00484 | -0.0556 | 109.4628
2 | 0.5835 | 0.00401 | -0.0561 | 145.5112
2.5 | 0.6404 | 0.00408 | -0.0568 | 156.9608
3 | 0.6973 | 0.00425 | -0.0574 | 164.0706
3.5 | 0.7533 | 0.00458 | -0.0579 | 164.476
4 | 0.8096 | 0.00486 | -0.0585 | 166.5844
4.5 | 0.8622 | 0.00547 | -0.0585 | 157.6234
5 | 0.9151 | 0.00598 | -0.0585 | 153.0268
6 | 1.0197 | 0.00694 | -0.0584 | 146.9308
6.5 | 1.0711 | 0.00742 | -0.0581 | 144.3531
7 | 1.1204 | 0.00797 | -0.0576 | 140.5772
7.5 | 1.1714 | 0.00836 | -0.0573 | 140.1196
8 | 1.2213 | 0.00876 | -0.0568 | 139.4178
8.5 | 1.2699 | 0.00917 | -0.0561 | 138.4842
9 | 1.3173 | 0.00956 | -0.0551 | 137.7929
9.5 | 1.3612 | 0.00999 | -0.0536 | 136.2563
10 | 1.4075 | 0.01041 | -0.0526 | 135.2065
10.5 | 1.445 | 0.01097 | -0.05 | 131.7229
11 | 1.4694 | 0.01158 | -0.0449 | 126.8912
11.5 | 1.4987 | 0.01232 | -0.0413 | 121.6477
12 | 1.5258 | 0.01331 | -0.0377 | 114.6356
12.5 | 1.5545 | 0.01438 | -0.0347 | 108.1015
13 | 1.582 | 0.01561 | -0.0319 | 101.3453
13.5 | 1.6055 | 0.01718 | -0.0289 | 93.4517
14 | 1.6318 | 0.01871 | -0.0265 | 87.2154
14.5 | 1.6507 | 0.0208 | -0.0237 | 79.3606
15 | 1.6754 | 0.02264 | -0.0218 | 74.0018
15.5 | 1.6945 | 0.02495 | -0.0197 | 67.9158
16 | 1.7097 | 0.02764 | -0.0175 | 61.856
16.5 | 1.7301 | 0.03014 | -0.0161 | 57.4021
17 | 1.7388 | 0.03371 | -0.0143 | 51.5811
17.5 | 1.7522 | 0.03706 | -0.0131 | 47.2801
18 | 1.763 | 0.04079 | -0.0121 | 43.2214
18.5 | 1.771 | 0.04498 | -0.0114 | 39.3731
19 | 1.7796 | 0.04928 | -0.0111 | 36.112
19.5 | 1.7856 | 0.05407 | -0.0112 | 33.0239
20 | 1.7883 | 0.05946 | -0.0117 | 30.0757

## 133. Re 16M Mach 0.25 (1)
BIGFOIL.COM POLAR EXPORT
NACA65-613 a=0.0
NACA65-613 a=0.0 |  |  |  | Cl Max: | 1.383 | at alpha= | 10.5 | deg
JavaFoil+Calcfoil stall+Eppler ext transition |  |  |  | L/D Max: | 144.646 | at alpha= | 4.5 | deg
Re: | 16000000 |  |  | Cd Min: | 0.00532 | at alpha= | 1 | deg
Mach: | 0.25 |  |  | Cl=0 at alpha= | -2.9426 | deg
|  |  |  | @ Cl=0.1, Cd= | 0.0059348
|  |  |  | @ Cl=0.4, Cd= | 0.0062223
|  |  |  | @ Cl=0.6, Cd= | 0.0057313
alpha (deg) | Cl | Cd | Cm | Cl/Cd
-14 | -0.065 | 0.09765 | -0.016 | -0.664
-13.5 | -0.062 | 0.0928 | -0.016 | -0.667
-13 | -0.146 | 0.08988 | -0.016 | -1.624
-12.5 | -0.201 | 0.08495 | -0.016 | -2.367
-12 | -0.245 | 0.08009 | -0.016 | -3.06
-11.5 | -0.283 | 0.07662 | -0.016 | -3.687
-11 | -0.315 | 0.06972 | -0.017 | -4.513
-10.5 | -0.341 | 0.0654 | -0.017 | -5.213
-10 | -0.361 | 0.06173 | -0.018 | -5.846
-9.5 | -0.374 | 0.05878 | -0.018 | -6.363
-9 | -0.381 | 0.05396 | -0.019 | -7.052
-8.5 | -0.379 | 0.05174 | -0.019 | -7.325
-8 | -0.371 | 0.04778 | -0.02 | -7.764
-7.5 | -0.356 | 0.04449 | -0.021 | -8
-7 | -0.335 | 0.04122 | -0.022 | -8.115
-6.5 | -0.307 | 0.03864 | -0.023 | -7.954
-6 | -0.337 | 0.00679 | -0.041 | -49.697
-5.5 | -0.291 | 0.00662 | -0.042 | -43.917
-5 | -0.24 | 0.00649 | -0.042 | -36.934
-4.5 | -0.185 | 0.00622 | -0.043 | -29.734
-4 | -0.128 | 0.00608 | -0.044 | -20.998
-3.5 | -0.068 | 0.006 | -0.044 | -11.364
-3 | -0.007 | 0.00595 | -0.045 | -1.253
-2.5 | 0.054 | 0.00592 | -0.046 | 9.152
-2 | 0.116 | 0.00594 | -0.046 | 19.549
-1.5 | 0.178 | 0.006 | -0.047 | 29.691
-1 | 0.241 | 0.00605 | -0.048 | 39.777
-0.5 | 0.303 | 0.00609 | -0.048 | 49.73
0 | 0.366 | 0.0062 | -0.049 | 58.99
0.5 | 0.427 | 0.00624 | -0.05 | 68.424
1 | 0.489 | 0.00532 | -0.05 | 91.8
1.5 | 0.55 | 0.00557 | -0.051 | 98.771
2 | 0.612 | 0.00577 | -0.052 | 106.063
2.5 | 0.673 | 0.00571 | -0.052 | 117.734
3 | 0.734 | 0.00588 | -0.053 | 124.709
3.5 | 0.794 | 0.00619 | -0.054 | 128.33
4 | 0.855 | 0.00611 | -0.055 | 139.981
4.5 | 0.915 | 0.00632 | -0.055 | 144.646
5 | 0.973 | 0.0074 | -0.056 | 131.524
5.5 | 1.03 | 0.00778 | -0.057 | 132.439
6 | 1.084 | 0.00838 | -0.057 | 129.245
6.5 | 1.134 | 0.00946 | -0.058 | 119.884
7 | 1.183 | 0.01007 | -0.058 | 117.557
7.5 | 1.23 | 0.01045 | -0.059 | 117.721
8 | 1.274 | 0.01101 | -0.06 | 115.681
8.5 | 1.312 | 0.01163 | -0.06 | 112.825
9 | 1.344 | 0.01228 | -0.061 | 109.405
9.5 | 1.369 | 0.01297 | -0.062 | 105.503
10 | 1.382 | 0.01374 | -0.062 | 100.592
10.5 | 1.383 | 0.01459 | -0.063 | 94.813
11 | 1.373 | 0.01574 | -0.063 | 87.189
11.5 | 1.35 | 0.01695 | -0.064 | 79.635
12 | 1.314 | 0.01831 | -0.064 | 71.771
12.5 | 1.265 | 0.01997 | -0.065 | 63.38
13 | 1.205 | 0.02167 | -0.065 | 55.613
13.5 | 1.133 | 0.02377 | -0.066 | 47.664
14 | 1.05 | 0.02629 | -0.066 | 39.94
14.5 | 0.954 | 0.03123 | -0.066 | 30.544
15 | 0.859 | 0.03334 | -0.066 | 25.752
15.5 | 0.737 | 0.04787 | -0.064 | 15.4

## 134. Re 16M Mach 0.25 (2)
BIGFOIL.COM POLAR EXPORT
NACA65-613 a=0.0
NACA65-613 a=0.0 |  |  |  | Cl Max: | 1.7359 | at alpha= | 18 | deg
XFOIL ncrit=9 |  |  |  | L/D Max: | 170.325 | at alpha= | 4 | deg
Re: | 16000000 |  |  | Cd Min: | 0.16782 | at alpha= | -15.5 | deg
Mach: | 0.25 |  |  | Cl=0 at alpha= | -3.0377 | deg
|  |  |  | @ Cl=0.1, Cd= | 0.0049892
|  |  |  | @ Cl=0.4, Cd= | 0.0048202
|  |  |  | @ Cl=0.6, Cd= | 0.0040815
alpha (deg) | Cl | Cd | Cm | Cl/Cd
-15.5 | -0.456 | 0.16782 | -0.0051 | -2.7172
-15 | -0.4959 | 0.14273 | -0.0153 | -3.4744
-14 | -0.4921 | 0.12276 | -0.0266 | -4.0086
-13.5 | -0.472 | 0.11754 | -0.0299 | -4.0157
-13 | -0.4914 | 0.10384 | -0.0377 | -4.7323
-12.5 | -0.5149 | 0.09049 | -0.0458 | -5.6901
-12 | -0.6145 | 0.06461 | -0.067 | -9.5109
-11 | -0.7425 | 0.04426 | -0.0659 | -16.7759
-10.5 | -0.8775 | 0.01488 | -0.057 | -58.9718
-10 | -0.8279 | 0.01253 | -0.0551 | -66.0734
-9.5 | -0.7724 | 0.01109 | -0.0536 | -69.6483
-9 | -0.7152 | 0.00994 | -0.0525 | -71.9517
-8.5 | -0.6557 | 0.00925 | -0.0517 | -70.8865
-7 | -0.4778 | 0.00735 | -0.0499 | -65.0068
-6.5 | -0.4183 | 0.00687 | -0.0495 | -60.8879
-6 | -0.3584 | 0.00645 | -0.0493 | -55.5659
-5.5 | -0.2983 | 0.0061 | -0.0493 | -48.9016
-5 | -0.2377 | 0.00586 | -0.0494 | -40.5631
-4.5 | -0.1771 | 0.00565 | -0.0497 | -31.3451
-4 | -0.117 | 0.00538 | -0.05 | -21.7472
-3.5 | -0.0564 | 0.00521 | -0.0504 | -10.8253
-3 | 0.0046 | 0.00511 | -0.051 | 0.9002
-2.5 | 0.0656 | 0.00504 | -0.0516 | 13.0159
-2 | 0.1265 | 0.00495 | -0.0522 | 25.5556
-1.5 | 0.1871 | 0.00488 | -0.0529 | 38.3402
-1 | 0.2479 | 0.00484 | -0.0537 | 51.219
0 | 0.3692 | 0.00481 | -0.0552 | 76.7568
0.5 | 0.4295 | 0.00483 | -0.056 | 88.9234
1 | 0.4895 | 0.00487 | -0.0567 | 100.5133
1.5 | 0.5488 | 0.00485 | -0.0574 | 113.1546
2 | 0.6041 | 0.00402 | -0.0579 | 150.2736
2.5 | 0.6629 | 0.00412 | -0.0586 | 160.8981
3 | 0.7218 | 0.00429 | -0.0592 | 168.2517
3.5 | 0.7797 | 0.00464 | -0.0596 | 168.0388
4 | 0.838 | 0.00492 | -0.0601 | 170.3252
4.5 | 0.8927 | 0.00549 | -0.0601 | 162.6047
5 | 0.9464 | 0.00608 | -0.0598 | 155.6579
5.5 | 1.0004 | 0.0066 | -0.0595 | 151.5758
6 | 1.0531 | 0.00714 | -0.0589 | 147.493
6.5 | 1.1043 | 0.00773 | -0.0581 | 142.859
7.5 | 1.2065 | 0.00872 | -0.0562 | 138.3601
8 | 1.2567 | 0.00915 | -0.055 | 137.3443
8.5 | 1.305 | 0.00961 | -0.0535 | 135.796
9 | 1.3491 | 0.0101 | -0.0512 | 133.5743
9.5 | 1.3909 | 0.01052 | -0.0484 | 132.2148
10 | 1.4155 | 0.0112 | -0.0426 | 126.3839
10.5 | 1.4461 | 0.01206 | -0.0385 | 119.9088
11 | 1.4788 | 0.01302 | -0.035 | 113.5791
11.5 | 1.5091 | 0.01421 | -0.0315 | 106.1999
12 | 1.5382 | 0.01561 | -0.0282 | 98.5394
12.5 | 1.5651 | 0.01727 | -0.025 | 90.6254
13 | 1.5916 | 0.01911 | -0.022 | 83.2862
13.5 | 1.6143 | 0.0213 | -0.0191 | 75.7887
14 | 1.6373 | 0.02362 | -0.0164 | 69.3184
14.5 | 1.6563 | 0.02633 | -0.0139 | 62.9054
15 | 1.6802 | 0.0289 | -0.012 | 58.1384
15.5 | 1.6924 | 0.03247 | -0.0097 | 52.122
16 | 1.7027 | 0.0363 | -0.0076 | 46.9063
16.5 | 1.7149 | 0.0403 | -0.0061 | 42.5533
17 | 1.723 | 0.0448 | -0.0049 | 38.4598
17.5 | 1.7312 | 0.0496 | -0.0042 | 34.9032
18 | 1.7359 | 0.05495 | -0.0039 | 31.5905
18.5 | 1.7358 | 0.06116 | -0.0043 | 28.3813
19 | 1.7333 | 0.06795 | -0.0053 | 25.5085
19.5 | 1.7252 | 0.07578 | -0.0071 | 22.7659
20 | 1.7128 | 0.08454 | -0.0098 | 20.2602

## 135. Re 16M Mach 0.50 (1)
BIGFOIL.COM POLAR EXPORT
NACA65-613 a=0.0
NACA65-613 a=0.0 |  |  |  | Cl Max: | 1.336 | at alpha= | 8 | deg
JavaFoil+Calcfoil stall+Eppler ext transition |  |  |  | L/D Max: | 126.292 | at alpha= | 2.5 | deg
Re: | 16000000 |  |  | Cd Min: | 0.00569 | at alpha= | 1.5 | deg
Mach: | 0.5 |  |  | Cl=0 at alpha= | -2.9412 | deg
|  |  |  | @ Cl=0.1, Cd= | 0.0061032
|  |  |  | @ Cl=0.4, Cd= | 0.0064099
|  |  |  | @ Cl=0.6, Cd= | 0.0059082
alpha (deg) | Cl | Cd | Cm | Cl/Cd
-20 | -0.951 | 0.17091 | -0.018 | -5.563
-19.5 | -0.924 | 0.15112 | -0.018 | -6.116
-19 | -0.897 | 0.14201 | -0.018 | -6.317
-18.5 | -0.87 | 0.13485 | -0.018 | -6.449
-18 | -0.843 | 0.12842 | -0.019 | -6.561
-17.5 | -0.815 | 0.12021 | -0.019 | -6.782
-17 | -0.788 | 0.1142 | -0.019 | -6.897
-16.5 | -0.761 | 0.10741 | -0.02 | -7.081
-16 | -0.735 | 0.09879 | -0.021 | -7.44
-15.5 | -0.709 | 0.09155 | -0.022 | -7.747
-15 | -0.686 | 0.08191 | -0.023 | -8.378
-14.5 | -0.645 | 0.09941 | -0.019 | -6.487
-14 | -0.617 | 0.09276 | -0.019 | -6.656
-13.5 | -0.591 | 0.08569 | -0.02 | -6.894
-13 | -0.564 | 0.0781 | -0.021 | -7.227
-12.5 | -0.537 | 0.07297 | -0.022 | -7.362
-12 | -0.512 | 0.0659 | -0.024 | -7.767
-11.5 | -0.492 | 0.054 | -0.027 | -9.12
-11 | -0.557 | 0.00881 | -0.039 | -63.218
-10.5 | -0.421 | 0.06668 | -0.02 | -6.317
-10 | -0.393 | 0.06288 | -0.02 | -6.25
-9.5 | -0.366 | 0.05836 | -0.021 | -6.265
-9 | -0.338 | 0.05314 | -0.022 | -6.365
-8.5 | -0.311 | 0.04929 | -0.023 | -6.305
-8 | -0.284 | 0.04467 | -0.025 | -6.361
-7.5 | -0.315 | 0.00708 | -0.044 | -44.433
-7 | -0.226 | 0.04596 | -0.022 | -4.911
-6.5 | -0.198 | 0.0438 | -0.021 | -4.513
-6 | -0.17 | 0.04437 | -0.02 | -3.824
-5.5 | -0.142 | 0.03952 | -0.022 | -3.596
-5 | -0.178 | 0.03659 | -0.023 | -4.865
-4.5 | -0.154 | 0.03396 | -0.025 | -4.534
-4 | -0.137 | 0.00645 | -0.049 | -21.243
-3.5 | -0.075 | 0.00624 | -0.049 | -11.975
-3 | -0.008 | 0.00618 | -0.05 | -1.335
-2.5 | 0.06 | 0.00608 | -0.051 | 9.9
-2 | 0.129 | 0.00612 | -0.052 | 21.122
-1.5 | 0.199 | 0.00621 | -0.052 | 32.012
-1 | 0.268 | 0.00627 | -0.053 | 42.806
-0.5 | 0.338 | 0.00634 | -0.054 | 53.369
0 | 0.409 | 0.00642 | -0.055 | 63.748
0.5 | 0.477 | 0.00662 | -0.056 | 72.034
1 | 0.546 | 0.00675 | -0.056 | 80.906
1.5 | 0.614 | 0.00569 | -0.057 | 107.87
2 | 0.682 | 0.00599 | -0.058 | 113.9
2.5 | 0.75 | 0.00594 | -0.059 | 126.292
3 | 0.817 | 0.00681 | -0.059 | 119.974
3.5 | 0.882 | 0.0072 | -0.06 | 122.498
4 | 0.948 | 0.00764 | -0.061 | 124.058
4.5 | 1.012 | 0.00812 | -0.061 | 124.677
5 | 1.075 | 0.00864 | -0.062 | 124.397
5.5 | 1.134 | 0.00929 | -0.063 | 122.025
6 | 1.189 | 0.01024 | -0.063 | 116.139
6.5 | 1.237 | 0.01174 | -0.064 | 105.433
7 | 1.281 | 0.01255 | -0.065 | 102.068
7.5 | 1.316 | 0.0135 | -0.065 | 97.464
8 | 1.336 | 0.01455 | -0.066 | 91.84
8.5 | 1.326 | 0.01579 | -0.066 | 83.973
9 | 1.243 | 0.01749 | -0.067 | 71.058
9.5 | 0.803 | 0.02137 | -0.067 | 37.565
10 | 0.835 | 0.02139 | -0.068 | 39.033
10.5 | 0.853 | 0.0263 | -0.068 | 32.451
11 | 0.893 | 0.02373 | -0.069 | 37.635
11.5 | 0.918 | 0.02718 | -0.07 | 33.775
12 | 0.923 | 0.03724 | -0.068 | 24.796
12.5 | 0.975 | 0.02987 | -0.071 | 32.635
13 | 0.995 | 0.03544 | -0.071 | 28.076

## 136. Re 16M Mach 0.50 (2)
BIGFOIL.COM POLAR EXPORT
NACA65-613 a=0.0
NACA65-613 a=0.0 |  |  |  | Cl Max: | 1.4911 | at alpha= | 10 | deg
XFOIL ncrit=9 |  |  |  | L/D Max: | 186.846 | at alpha= | 3.5 | deg
Re: | 16000000 |  |  | Cd Min: | 0.02 | at alpha= | 10 | deg
Mach: | 0.5 |  |  | Cl=0 at alpha= | -99 | deg
|  |  |  | @ Cl=0.1, Cd= | 0.00487
|  |  |  | @ Cl=0.4, Cd= | 0.00487
|  |  |  | @ Cl=0.6, Cd= | 0.0049447
alpha (deg) | Cl | Cd | Cm | Cl/Cd
0 | 0.4292 | 0.00487 | -0.0633 | 88.1314
0.5 | 0.4986 | 0.00488 | -0.0641 | 102.1721
1 | 0.5676 | 0.00494 | -0.065 | 114.8988
1.5 | 0.6359 | 0.00495 | -0.0657 | 128.4646
2 | 0.6985 | 0.00412 | -0.066 | 169.5388
2.5 | 0.7656 | 0.00428 | -0.0665 | 178.8785
3 | 0.8333 | 0.00451 | -0.0668 | 184.7672
3.5 | 0.9006 | 0.00482 | -0.067 | 186.8465
4 | 0.9658 | 0.00527 | -0.0667 | 183.2638
4.5 | 1.0281 | 0.00583 | -0.0658 | 176.3465
5 | 1.0849 | 0.00659 | -0.0638 | 164.6282
5.5 | 1.1379 | 0.00739 | -0.061 | 153.9783
6 | 1.1837 | 0.00828 | -0.0568 | 142.9589
6.5 | 1.2089 | 0.00922 | -0.0488 | 131.1171
7 | 1.2327 | 0.01033 | -0.0412 | 119.332
7.5 | 1.2681 | 0.01144 | -0.0357 | 110.8479
8 | 1.3031 | 0.01258 | -0.0302 | 103.5851
8.5 | 1.3594 | 0.01399 | -0.0288 | 97.1694
9 | 1.3997 | 0.01578 | -0.0249 | 88.7009
9.5 | 1.4437 | 0.01768 | -0.0216 | 81.6572
10 | 1.4911 | 0.02 | -0.0193 | 74.555

## 137. Re 18M Mach 0.00 (1)
BIGFOIL.COM POLAR EXPORT
NACA65-613 a=0.0
NACA65-613 a=0.0 |  |  |  | Cl Max: | 1.408 | at alpha= | 11.5 | deg
JavaFoil+Calcfoil stall+Eppler ext transition |  |  |  | L/D Max: | 150.339 | at alpha= | 5.5 | deg
Re: | 18000000 |  |  | Cd Min: | 0.00529 | at alpha= | 1 | deg
Mach: | 0 |  |  | Cl=0 at alpha= | -2.9407 | deg
|  |  |  | @ Cl=0.1, Cd= | 0.005924
|  |  |  | @ Cl=0.4, Cd= | 0.0061368
|  |  |  | @ Cl=0.6, Cd= | 0.0056985
alpha (deg) | Cl | Cd | Cm | Cl/Cd
-16 | -0.384 | 0.11359 | -0.014 | -3.383
-15.5 | -0.398 | 0.10995 | -0.015 | -3.617
-15 | -0.411 | 0.10451 | -0.015 | -3.93
-14.5 | -0.423 | 0.09835 | -0.015 | -4.304
-14 | -0.435 | 0.09209 | -0.016 | -4.726
-13.5 | -0.446 | 0.08887 | -0.015 | -5.015
-13 | -0.455 | 0.08403 | -0.016 | -5.414
-12.5 | -0.463 | 0.07935 | -0.016 | -5.829
-12 | -0.468 | 0.07423 | -0.017 | -6.307
-11.5 | -0.471 | 0.07098 | -0.017 | -6.638
-11 | -0.472 | 0.0669 | -0.017 | -7.048
-10.5 | -0.469 | 0.06194 | -0.018 | -7.576
-10 | -0.463 | 0.0578 | -0.019 | -8.014
-9.5 | -0.453 | 0.05489 | -0.019 | -8.249
-9 | -0.439 | 0.05149 | -0.019 | -8.523
-8.5 | -0.421 | 0.04889 | -0.02 | -8.605
-8 | -0.401 | 0.04397 | -0.022 | -9.115
-7.5 | -0.46 | 0.00658 | -0.038 | -69.904
-7 | -0.423 | 0.00649 | -0.039 | -65.198
-6.5 | -0.382 | 0.00669 | -0.039 | -57.013
-6 | -0.336 | 0.00659 | -0.04 | -50.982
-5.5 | -0.287 | 0.00642 | -0.04 | -44.706
-5 | -0.235 | 0.00631 | -0.041 | -37.271
-4.5 | -0.181 | 0.00603 | -0.042 | -29.965
-4 | -0.124 | 0.00597 | -0.042 | -20.806
-3.5 | -0.066 | 0.00588 | -0.043 | -11.275
-3 | -0.007 | 0.00589 | -0.043 | -1.227
-2.5 | 0.052 | 0.0059 | -0.044 | 8.896
-2 | 0.112 | 0.00593 | -0.045 | 18.955
-1.5 | 0.173 | 0.00596 | -0.045 | 28.991
-1 | 0.233 | 0.00598 | -0.046 | 38.963
-0.5 | 0.293 | 0.00605 | -0.047 | 48.473
0 | 0.354 | 0.00609 | -0.047 | 58.228
0.5 | 0.413 | 0.00615 | -0.048 | 67.249
1 | 0.473 | 0.00529 | -0.049 | 89.507
1.5 | 0.533 | 0.00547 | -0.049 | 97.439
2 | 0.593 | 0.00567 | -0.05 | 104.582
2.5 | 0.652 | 0.00591 | -0.051 | 110.413
3 | 0.711 | 0.00577 | -0.052 | 123.203
3.5 | 0.77 | 0.00602 | -0.052 | 127.868
4 | 0.828 | 0.00621 | -0.053 | 133.36
4.5 | 0.887 | 0.00644 | -0.054 | 137.785
5 | 0.944 | 0.00632 | -0.054 | 149.422
5.5 | 1 | 0.00665 | -0.055 | 150.339
6 | 1.054 | 0.00796 | -0.056 | 132.331
6.5 | 1.104 | 0.00885 | -0.056 | 124.826
7 | 1.154 | 0.00936 | -0.057 | 123.352
7.5 | 1.202 | 0.00978 | -0.057 | 122.878
8 | 1.247 | 0.01014 | -0.058 | 122.933
8.5 | 1.288 | 0.01066 | -0.059 | 120.877
9 | 1.324 | 0.01114 | -0.059 | 118.845
9.5 | 1.357 | 0.01172 | -0.06 | 115.738
10 | 1.381 | 0.01227 | -0.061 | 112.538
10.5 | 1.397 | 0.01296 | -0.061 | 107.788
11 | 1.406 | 0.01376 | -0.062 | 102.18
11.5 | 1.408 | 0.01462 | -0.062 | 96.318
12 | 1.403 | 0.01554 | -0.063 | 90.283
12.5 | 1.391 | 0.0167 | -0.063 | 83.283
13 | 1.372 | 0.01783 | -0.064 | 76.931
13.5 | 1.347 | 0.01903 | -0.064 | 70.798
14 | 1.317 | 0.02055 | -0.065 | 64.076
14.5 | 1.28 | 0.02246 | -0.065 | 57.01
15 | 1.241 | 0.0243 | -0.066 | 51.07
15.5 | 1.199 | 0.0258 | -0.066 | 46.481
16 | 1.153 | 0.02817 | -0.067 | 40.936
16.5 | 1.106 | 0.03073 | -0.067 | 35.976

## 138. Re 18M Mach 0.00 (2)
BIGFOIL.COM POLAR EXPORT
NACA65-613 a=0.0
NACA65-613 a=0.0 |  |  |  | Cl Max: | 1.8132 | at alpha= | 20 | deg
XFOIL ncrit=9 |  |  |  | L/D Max: | 164.816 | at alpha= | 4 | deg
Re: | 18000000 |  |  | Cd Min: | 0.05385 | at alpha= | 20 | deg
Mach: | 0 |  |  | Cl=0 at alpha= | -3.0317 | deg
|  |  |  | @ Cl=0.1, Cd= | 0.0048874
|  |  |  | @ Cl=0.4, Cd= | 0.0047921
|  |  |  | @ Cl=0.6, Cd= | 0.0040808
alpha (deg) | Cl | Cd | Cm | Cl/Cd
-19.5 | -1.4604 | 0.03454 | -0.0773 | -42.2814
-19 | -1.4774 | 0.03028 | -0.0742 | -48.7913
-18.5 | -1.4873 | 0.0271 | -0.0694 | -54.8819
-18 | -1.5251 | 0.02302 | -0.059 | -66.2511
-17.5 | -1.5037 | 0.021 | -0.0555 | -71.6048
-17 | -1.4732 | 0.01931 | -0.0528 | -76.2921
-16.5 | -1.436 | 0.01798 | -0.0509 | -79.8665
-16 | -1.3948 | 0.01684 | -0.0494 | -82.8266
-15.5 | -1.3511 | 0.01583 | -0.0482 | -85.3506
-15 | -1.3049 | 0.01497 | -0.0472 | -87.1677
-14.5 | -1.2574 | 0.01415 | -0.0464 | -88.8622
-14 | -1.2088 | 0.01335 | -0.0457 | -90.5468
-13.5 | -1.1587 | 0.01269 | -0.0451 | -91.3081
-13 | -1.108 | 0.01202 | -0.0447 | -92.1797
-12.5 | -1.0566 | 0.01137 | -0.0443 | -92.9288
-12 | -1.0042 | 0.0108 | -0.044 | -92.9815
-11.5 | -0.951 | 0.01031 | -0.0439 | -92.2405
-11 | -0.8977 | 0.00978 | -0.0438 | -91.7894
-10.5 | -0.8435 | 0.00932 | -0.0437 | -90.5043
-10 | -0.7891 | 0.00887 | -0.0437 | -88.9628
-9.5 | -0.7343 | 0.00844 | -0.0438 | -87.0024
-9 | -0.6793 | 0.00802 | -0.0439 | -84.7007
-8.5 | -0.6236 | 0.00766 | -0.044 | -81.4099
-8 | -0.5679 | 0.00731 | -0.0442 | -77.6881
-7.5 | -0.5117 | 0.00698 | -0.0445 | -73.3095
-7 | -0.4553 | 0.00668 | -0.0448 | -68.1587
-6.5 | -0.3988 | 0.00638 | -0.0451 | -62.5078
-6 | -0.3424 | 0.00602 | -0.0454 | -56.8771
-5.5 | -0.2851 | 0.00583 | -0.0458 | -48.9022
-5 | -0.2275 | 0.00564 | -0.0463 | -40.3369
-4.5 | -0.1701 | 0.00543 | -0.0468 | -31.326
-4 | -0.1127 | 0.0052 | -0.0473 | -21.6731
-3.5 | -0.0547 | 0.00508 | -0.048 | -10.7677
-3 | 0.0037 | 0.00499 | -0.0487 | 0.74148
-2.5 | 0.062 | 0.00492 | -0.0494 | 12.6016
-2 | 0.1203 | 0.00487 | -0.0501 | 24.7023
-1.5 | 0.1787 | 0.00479 | -0.0508 | 37.3069
-1 | 0.237 | 0.00476 | -0.0515 | 49.7899
0 | 0.3535 | 0.00476 | -0.0531 | 74.2647
0.5 | 0.4114 | 0.0048 | -0.0538 | 85.7083
1 | 0.469 | 0.00486 | -0.0545 | 96.5021
1.5 | 0.5261 | 0.00487 | -0.0552 | 108.0287
2 | 0.5797 | 0.00407 | -0.0558 | 142.4324
2.5 | 0.6362 | 0.0041 | -0.0565 | 155.1707
3 | 0.6925 | 0.00429 | -0.0571 | 161.4219
3.5 | 0.7485 | 0.0046 | -0.0576 | 162.7174
4 | 0.8043 | 0.00488 | -0.0582 | 164.8156
4.5 | 0.8565 | 0.00549 | -0.0582 | 156.0109
5 | 0.9097 | 0.00594 | -0.0584 | 153.1481
5.5 | 0.9623 | 0.0064 | -0.0584 | 150.3594
6 | 1.0147 | 0.00682 | -0.0584 | 148.783
6.5 | 1.0653 | 0.00734 | -0.0582 | 145.1362
7 | 1.1159 | 0.0078 | -0.0579 | 143.0641
7.5 | 1.1671 | 0.00817 | -0.0578 | 142.8519
8 | 1.2173 | 0.00854 | -0.0575 | 142.541
8.5 | 1.2664 | 0.00894 | -0.057 | 141.6555
9 | 1.3143 | 0.00933 | -0.0563 | 140.8682
9.5 | 1.3604 | 0.00973 | -0.0553 | 139.815
10 | 1.402 | 0.01011 | -0.0534 | 138.6746
10.5 | 1.4473 | 0.01062 | -0.0526 | 136.2806
11 | 1.4805 | 0.01113 | -0.0492 | 133.0189
11.5 | 1.5056 | 0.01177 | -0.0446 | 127.9184
12 | 1.5316 | 0.01265 | -0.0408 | 121.0751
12.5 | 1.5601 | 0.01359 | -0.0377 | 114.7976
13 | 1.5875 | 0.0147 | -0.0348 | 107.9932
13.5 | 1.6119 | 0.01607 | -0.0318 | 100.3049
14 | 1.6381 | 0.01747 | -0.0293 | 93.7665
14.5 | 1.6584 | 0.01932 | -0.0265 | 85.8385
15 | 1.6831 | 0.02102 | -0.0245 | 80.0714
15.5 | 1.7039 | 0.02306 | -0.0224 | 73.8899
16 | 1.7199 | 0.02552 | -0.0202 | 67.3942
16.5 | 1.7411 | 0.02775 | -0.0187 | 62.7423
17 | 1.7517 | 0.03096 | -0.0168 | 56.5795
17.5 | 1.7658 | 0.03402 | -0.0155 | 51.9048
18 | 1.7795 | 0.03728 | -0.0144 | 47.7334
18.5 | 1.7893 | 0.04101 | -0.0135 | 43.6308
19.5 | 1.8068 | 0.04923 | -0.0127 | 36.7012
20 | 1.8132 | 0.05385 | -0.0129 | 33.6713

## 139. Re 18M Mach 0.10 (1)
BIGFOIL.COM POLAR EXPORT
NACA65-613 a=0.0
NACA65-613 a=0.0 |  |  |  | Cl Max: | 1.403 | at alpha= | 11 | deg
JavaFoil+Calcfoil stall+Eppler ext transition |  |  |  | L/D Max: | 151.733 | at alpha= | 5.5 | deg
Re: | 18000000 |  |  | Cd Min: | 0.00527 | at alpha= | 1 | deg
Mach: | 0.1 |  |  | Cl=0 at alpha= | -2.9417 | deg
|  |  |  | @ Cl=0.1, Cd= | 0.0059135
|  |  |  | @ Cl=0.4, Cd= | 0.0061746
|  |  |  | @ Cl=0.6, Cd= | 0.0056459
alpha (deg) | Cl | Cd | Cm | Cl/Cd
-16 | -0.341 | 0.11795 | -0.014 | -2.887
-15.5 | -0.356 | 0.11193 | -0.015 | -3.183
-15 | -0.372 | 0.1061 | -0.015 | -3.504
-14.5 | -0.387 | 0.09866 | -0.015 | -3.923
-14 | -0.402 | 0.09311 | -0.015 | -4.313
-13.5 | -0.415 | 0.08991 | -0.016 | -4.616
-13 | -0.427 | 0.08475 | -0.016 | -5.042
-12.5 | -0.438 | 0.07984 | -0.016 | -5.485
-12 | -0.447 | 0.07496 | -0.016 | -5.957
-11.5 | -0.453 | 0.07173 | -0.017 | -6.308
-11 | -0.456 | 0.06733 | -0.017 | -6.768
-10.5 | -0.456 | 0.06233 | -0.018 | -7.319
-10 | -0.453 | 0.05812 | -0.019 | -7.789
-9.5 | -0.445 | 0.05525 | -0.019 | -8.048
-9 | -0.433 | 0.052 | -0.019 | -8.325
-8.5 | -0.416 | 0.04954 | -0.019 | -8.404
-8 | -0.397 | 0.04505 | -0.021 | -8.813
-7.5 | -0.374 | 0.04035 | -0.023 | -9.281
-7 | -0.422 | 0.0065 | -0.039 | -64.955
-6.5 | -0.382 | 0.00672 | -0.039 | -56.751
-6 | -0.337 | 0.0066 | -0.04 | -50.996
-5.5 | -0.288 | 0.00647 | -0.041 | -44.464
-5 | -0.236 | 0.00632 | -0.041 | -37.343
-4.5 | -0.181 | 0.00606 | -0.042 | -29.944
-4 | -0.125 | 0.00596 | -0.042 | -20.93
-3.5 | -0.067 | 0.0059 | -0.043 | -11.289
-3 | -0.007 | 0.00589 | -0.044 | -1.234
-2.5 | 0.053 | 0.00589 | -0.044 | 8.953
-2 | 0.113 | 0.00592 | -0.045 | 19.077
-1.5 | 0.174 | 0.00597 | -0.046 | 29.07
-1 | 0.234 | 0.006 | -0.046 | 39.024
-0.5 | 0.295 | 0.00604 | -0.047 | 48.808
0 | 0.356 | 0.0061 | -0.048 | 58.338
0.5 | 0.415 | 0.0062 | -0.048 | 66.964
1 | 0.476 | 0.00527 | -0.049 | 90.182
1.5 | 0.536 | 0.0055 | -0.05 | 97.371
2 | 0.596 | 0.00565 | -0.05 | 105.352
2.5 | 0.655 | 0.00559 | -0.051 | 117.229
3 | 0.714 | 0.00577 | -0.052 | 123.775
3.5 | 0.774 | 0.00601 | -0.052 | 128.794
4 | 0.832 | 0.00628 | -0.053 | 132.448
4.5 | 0.891 | 0.00612 | -0.054 | 145.576
5 | 0.949 | 0.00636 | -0.055 | 149.269
5.5 | 1.005 | 0.00662 | -0.055 | 151.733
6 | 1.058 | 0.00801 | -0.056 | 132.092
6.5 | 1.109 | 0.0089 | -0.056 | 124.618
7 | 1.159 | 0.00944 | -0.057 | 122.723
7.5 | 1.206 | 0.00986 | -0.058 | 122.381
8 | 1.252 | 0.01023 | -0.058 | 122.302
8.5 | 1.292 | 0.01076 | -0.059 | 120.126
9 | 1.328 | 0.0113 | -0.06 | 117.486
9.5 | 1.359 | 0.01187 | -0.06 | 114.458
10 | 1.382 | 0.01244 | -0.061 | 111.09
10.5 | 1.396 | 0.01314 | -0.061 | 106.281
11 | 1.403 | 0.01395 | -0.062 | 100.605
11.5 | 1.403 | 0.01486 | -0.063 | 94.374
12 | 1.394 | 0.0159 | -0.063 | 87.691
12.5 | 1.378 | 0.01703 | -0.064 | 80.925
13 | 1.355 | 0.01822 | -0.064 | 74.354
13.5 | 1.325 | 0.01949 | -0.065 | 67.993
14 | 1.289 | 0.02109 | -0.065 | 61.129
14.5 | 1.247 | 0.0232 | -0.065 | 53.75
15 | 1.201 | 0.02537 | -0.066 | 47.347
15.5 | 1.154 | 0.02696 | -0.066 | 42.801
16 | 1.103 | 0.02941 | -0.067 | 37.493

## 140. Re 18M Mach 0.10 (2)
BIGFOIL.COM POLAR EXPORT
NACA65-613 a=0.0
NACA65-613 a=0.0 |  |  |  | Cl Max: | 1.8033 | at alpha= | 20 | deg
XFOIL ncrit=9 |  |  |  | L/D Max: | 165.521 | at alpha= | 4 | deg
Re: | 18000000 |  |  | Cd Min: | 0.05765 | at alpha= | 20 | deg
Mach: | 0.1 |  |  | Cl=0 at alpha= | -3.0315 | deg
|  |  |  | @ Cl=0.1, Cd= | 0.0048917
|  |  |  | @ Cl=0.4, Cd= | 0.0047903
|  |  |  | @ Cl=0.6, Cd= | 0.0040788
alpha (deg) | Cl | Cd | Cm | Cl/Cd
-17.5 | -1.3375 | 0.03349 | -0.0766 | -39.9373
-17 | -1.392 | 0.02793 | -0.0672 | -49.8389
-15.5 | -1.3547 | 0.01808 | -0.0536 | -74.9281
-15 | -1.3143 | 0.01647 | -0.0517 | -79.7996
-14.5 | -1.2684 | 0.01532 | -0.0503 | -82.7937
-14 | -1.2204 | 0.01431 | -0.0492 | -85.283
-13.5 | -1.1702 | 0.01349 | -0.0483 | -86.7457
-13 | -1.1192 | 0.01268 | -0.0475 | -88.265
-12.5 | -1.0674 | 0.01191 | -0.0468 | -89.6222
-12 | -1.0144 | 0.01125 | -0.0463 | -90.1689
-11.5 | -0.9604 | 0.0107 | -0.0459 | -89.757
-11 | -0.9064 | 0.0101 | -0.0455 | -89.7426
-10.5 | -0.8516 | 0.00959 | -0.0453 | -88.8008
-10 | -0.7964 | 0.0091 | -0.0452 | -87.5165
-9.5 | -0.741 | 0.00862 | -0.045 | -85.9629
-9 | -0.6853 | 0.00817 | -0.045 | -83.88
-8.5 | -0.629 | 0.00779 | -0.045 | -80.7445
-8 | -0.5726 | 0.00741 | -0.0451 | -77.274
-7.5 | -0.5159 | 0.00706 | -0.0453 | -73.0737
-6.5 | -0.4018 | 0.00643 | -0.0457 | -62.4883
-6 | -0.3449 | 0.00606 | -0.0459 | -56.9142
-5.5 | -0.2872 | 0.00585 | -0.0463 | -49.094
-5 | -0.2291 | 0.00566 | -0.0468 | -40.477
-4.5 | -0.1713 | 0.00545 | -0.0472 | -31.4312
-4 | -0.1134 | 0.00521 | -0.0477 | -21.7658
-3.5 | -0.055 | 0.00508 | -0.0483 | -10.8268
-3 | 0.0037 | 0.00499 | -0.049 | 0.74148
-2.5 | 0.0625 | 0.00493 | -0.0497 | 12.6775
-2 | 0.1212 | 0.00487 | -0.0504 | 24.8871
-1.5 | 0.1799 | 0.00479 | -0.0511 | 37.5574
-1 | 0.2386 | 0.00476 | -0.0519 | 50.1261
0 | 0.3558 | 0.00476 | -0.0534 | 74.7479
0.5 | 0.4141 | 0.0048 | -0.0541 | 86.2708
1 | 0.4721 | 0.00486 | -0.0549 | 97.1399
1.5 | 0.5295 | 0.00487 | -0.0555 | 108.7269
2 | 0.5834 | 0.00407 | -0.0561 | 143.3415
2.5 | 0.6402 | 0.0041 | -0.0568 | 156.1463
3.5 | 0.7532 | 0.00461 | -0.0579 | 163.3839
4 | 0.8094 | 0.00489 | -0.0585 | 165.5215
4.5 | 0.8619 | 0.0055 | -0.0585 | 156.7091
5 | 0.9154 | 0.00596 | -0.0586 | 153.5906
5.5 | 0.9682 | 0.00643 | -0.0586 | 150.5754
6 | 1.0207 | 0.00687 | -0.0586 | 148.5735
6.5 | 1.0716 | 0.00738 | -0.0582 | 145.2033
7 | 1.1224 | 0.00785 | -0.0579 | 142.9809
7.5 | 1.1738 | 0.00823 | -0.0577 | 142.6245
8 | 1.2242 | 0.00861 | -0.0573 | 142.1835
8.5 | 1.2734 | 0.00901 | -0.0567 | 141.3319
9 | 1.3211 | 0.00942 | -0.0558 | 140.2442
9.5 | 1.3672 | 0.00983 | -0.0547 | 139.0844
10 | 1.4065 | 0.01021 | -0.0521 | 137.7571
10.5 | 1.4528 | 0.01076 | -0.0514 | 135.0186
11 | 1.479 | 0.0113 | -0.0465 | 130.885
11.5 | 1.5066 | 0.01202 | -0.0424 | 125.3411
12 | 1.5332 | 0.01298 | -0.0387 | 118.1202
12.5 | 1.5623 | 0.01398 | -0.0357 | 111.7525
13 | 1.5884 | 0.01525 | -0.0326 | 104.1574
13.5 | 1.6142 | 0.01666 | -0.0298 | 96.8908
14 | 1.6396 | 0.0182 | -0.0272 | 90.0879
14.5 | 1.6598 | 0.02017 | -0.0245 | 82.2905
15 | 1.6836 | 0.02205 | -0.0224 | 76.3537
15.5 | 1.7047 | 0.02418 | -0.0203 | 70.5004
16 | 1.7179 | 0.02698 | -0.018 | 63.6731
16.5 | 1.7383 | 0.02944 | -0.0165 | 59.0455
17 | 1.7492 | 0.03278 | -0.0147 | 53.3618
17.5 | 1.7626 | 0.03608 | -0.0134 | 48.8525
18 | 1.7753 | 0.03959 | -0.0124 | 44.8421
18.5 | 1.7858 | 0.04345 | -0.0116 | 41.1001
19 | 1.793 | 0.04786 | -0.0112 | 37.4634
19.5 | 1.8 | 0.05242 | -0.0112 | 34.338
20 | 1.8033 | 0.05765 | -0.0115 | 31.2801

## 141. Re 18M Mach 0.25 (1)
BIGFOIL.COM POLAR EXPORT
NACA65-613 a=0.0
NACA65-613 a=0.0 |  |  |  | Cl Max: | 1.385 | at alpha= | 10.5 | deg
JavaFoil+Calcfoil stall+Eppler ext transition |  |  |  | L/D Max: | 144.401 | at alpha= | 4.5 | deg
Re: | 18000000 |  |  | Cd Min: | 0.00555 | at alpha= | 1.5 | deg
Mach: | 0.25 |  |  | Cl=0 at alpha= | -2.9426 | deg
|  |  |  | @ Cl=0.1, Cd= | 0.0059571
|  |  |  | @ Cl=0.4, Cd= | 0.006189
|  |  |  | @ Cl=0.6, Cd= | 0.0057032
alpha (deg) | Cl | Cd | Cm | Cl/Cd
-14 | -0.065 | 0.0966 | -0.016 | -0.671
-13.5 | -0.062 | 0.09347 | -0.016 | -0.663
-13 | -0.146 | 0.08998 | -0.016 | -1.622
-12.5 | -0.201 | 0.0843 | -0.016 | -2.386
-12 | -0.245 | 0.07955 | -0.016 | -3.08
-11.5 | -0.283 | 0.07593 | -0.016 | -3.721
-11 | -0.315 | 0.07016 | -0.017 | -4.485
-10.5 | -0.341 | 0.06587 | -0.017 | -5.176
-10 | -0.361 | 0.06108 | -0.018 | -5.909
-9.5 | -0.374 | 0.05837 | -0.018 | -6.409
-9 | -0.38 | 0.05439 | -0.019 | -6.992
-8.5 | -0.379 | 0.05102 | -0.019 | -7.433
-8 | -0.371 | 0.04749 | -0.02 | -7.815
-7.5 | -0.356 | 0.04434 | -0.021 | -8.029
-7 | -0.335 | 0.04101 | -0.022 | -8.163
-6.5 | -0.307 | 0.03858 | -0.023 | -7.964
-6 | -0.337 | 0.00671 | -0.041 | -50.273
-5.5 | -0.291 | 0.00653 | -0.042 | -44.495
-5 | -0.24 | 0.00642 | -0.042 | -37.324
-4.5 | -0.185 | 0.00616 | -0.043 | -30.042
-4 | -0.128 | 0.00604 | -0.044 | -21.106
-3.5 | -0.068 | 0.00596 | -0.044 | -11.441
-3 | -0.007 | 0.00593 | -0.045 | -1.257
-2.5 | 0.054 | 0.00592 | -0.046 | 9.142
-2 | 0.116 | 0.00597 | -0.046 | 19.445
-1.5 | 0.178 | 0.00598 | -0.047 | 29.79
-1 | 0.241 | 0.00602 | -0.048 | 39.956
-0.5 | 0.303 | 0.00612 | -0.048 | 49.485
0 | 0.366 | 0.00615 | -0.049 | 59.505
0.5 | 0.427 | 0.00622 | -0.05 | 68.678
1 | 0.489 | 0.00635 | -0.05 | 76.946
1.5 | 0.55 | 0.00555 | -0.051 | 99.086
2 | 0.612 | 0.00574 | -0.052 | 106.563
2.5 | 0.673 | 0.00569 | -0.052 | 118.235
3 | 0.734 | 0.00592 | -0.053 | 123.937
3.5 | 0.794 | 0.00613 | -0.054 | 129.547
4 | 0.855 | 0.00606 | -0.055 | 141.108
4.5 | 0.915 | 0.00633 | -0.055 | 144.401
5 | 0.973 | 0.00736 | -0.056 | 132.248
5.5 | 1.03 | 0.00777 | -0.057 | 132.494
6 | 1.084 | 0.00833 | -0.057 | 130.104
6.5 | 1.135 | 0.00931 | -0.058 | 121.846
7 | 1.184 | 0.00988 | -0.058 | 119.878
7.5 | 1.231 | 0.01028 | -0.059 | 119.829
8 | 1.275 | 0.01084 | -0.06 | 117.682
8.5 | 1.313 | 0.0114 | -0.06 | 115.23
9 | 1.345 | 0.01204 | -0.061 | 111.744
9.5 | 1.37 | 0.0127 | -0.062 | 107.9
10 | 1.384 | 0.01349 | -0.062 | 102.583
10.5 | 1.385 | 0.01435 | -0.063 | 96.504
11 | 1.374 | 0.01539 | -0.063 | 89.311
11.5 | 1.351 | 0.01656 | -0.064 | 81.6
12 | 1.316 | 0.01789 | -0.064 | 73.549
12.5 | 1.267 | 0.01946 | -0.065 | 65.108
13 | 1.206 | 0.02123 | -0.065 | 56.828
13.5 | 1.134 | 0.02329 | -0.066 | 48.699
14 | 1.051 | 0.02575 | -0.066 | 40.828
14.5 | 0.956 | 0.03029 | -0.066 | 31.551
15 | 0.859 | 0.03269 | -0.066 | 26.289
15.5 | 0.741 | 0.04497 | -0.065 | 16.486

## 142. Re 18M Mach 0.25 (2)
BIGFOIL.COM POLAR EXPORT
NACA65-613 a=0.0
NACA65-613 a=0.0 |  |  |  | Cl Max: | 1.7511 | at alpha= | 18.5 | deg
XFOIL ncrit=9 |  |  |  | L/D Max: | 169.595 | at alpha= | 4 | deg
Re: | 18000000 |  |  | Cd Min: | 0.1378 | at alpha= | -15 | deg
Mach: | 0.25 |  |  | Cl=0 at alpha= | -3.0344 | deg
|  |  |  | @ Cl=0.1, Cd= | 0.0049178
|  |  |  | @ Cl=0.4, Cd= | 0.0047803
|  |  |  | @ Cl=0.6, Cd= | 0.0041369
alpha (deg) | Cl | Cd | Cm | Cl/Cd
-15 | -0.5148 | 0.1378 | -0.0177 | -3.7358
-14.5 | -0.4987 | 0.13136 | -0.0217 | -3.7964
-14 | -0.5191 | 0.11655 | -0.0301 | -4.4539
-13.5 | -0.5005 | 0.11112 | -0.0334 | -4.5041
-13 | -0.5042 | 0.10114 | -0.0393 | -4.9852
-12.5 | -0.5264 | 0.08831 | -0.0473 | -5.9608
-12 | -0.6725 | 0.05804 | -0.072 | -11.5868
-11.5 | -0.6984 | 0.05367 | -0.0692 | -13.0129
-11 | -0.9057 | 0.02038 | -0.06 | -44.4406
-10.5 | -0.887 | 0.01338 | -0.0563 | -66.293
-10 | -0.8331 | 0.0117 | -0.0546 | -71.2051
-9.5 | -0.7761 | 0.0105 | -0.0533 | -73.9143
-9 | -0.718 | 0.00951 | -0.0521 | -75.4995
-8.5 | -0.6582 | 0.00886 | -0.0513 | -74.2889
-8 | -0.5988 | 0.00822 | -0.0506 | -72.8467
-7.5 | -0.5389 | 0.00766 | -0.0501 | -70.3525
-7 | -0.4791 | 0.00718 | -0.0497 | -66.727
-6 | -0.3591 | 0.00635 | -0.0492 | -56.5512
-5.5 | -0.299 | 0.006 | -0.0492 | -49.8333
-5 | -0.2383 | 0.00575 | -0.0493 | -41.4435
-4.5 | -0.1776 | 0.00556 | -0.0496 | -31.9424
-4 | -0.1173 | 0.00531 | -0.0499 | -22.0904
-3.5 | -0.0568 | 0.00512 | -0.0503 | -11.0938
-3 | 0.0042 | 0.00502 | -0.0509 | 0.83665
-2 | 0.1261 | 0.00489 | -0.0522 | 25.7873
-1.5 | 0.1869 | 0.0048 | -0.0529 | 38.9375
-1 | 0.2477 | 0.00477 | -0.0536 | 51.9287
-0.5 | 0.3084 | 0.00476 | -0.0544 | 64.7899
0 | 0.3689 | 0.00477 | -0.0552 | 77.3375
0.5 | 0.4292 | 0.00479 | -0.056 | 89.6033
1 | 0.4891 | 0.00486 | -0.0567 | 100.6379
1.5 | 0.5484 | 0.00489 | -0.0574 | 112.1472
2 | 0.6039 | 0.00408 | -0.0579 | 148.0147
2.5 | 0.6627 | 0.00413 | -0.0586 | 160.46
3.5 | 0.7795 | 0.00466 | -0.0596 | 167.2747
4 | 0.8378 | 0.00494 | -0.0601 | 169.5951
4.5 | 0.8921 | 0.00555 | -0.06 | 160.7387
5.5 | 1.0006 | 0.00659 | -0.0595 | 151.8361
6 | 1.0538 | 0.00711 | -0.0591 | 148.2138
6.5 | 1.1058 | 0.00764 | -0.0583 | 144.7382
7 | 1.1571 | 0.00817 | -0.0574 | 141.6279
7.5 | 1.2091 | 0.00859 | -0.0566 | 140.7567
8 | 1.2601 | 0.00901 | -0.0556 | 139.8557
8.5 | 1.3096 | 0.00944 | -0.0543 | 138.7288
9 | 1.3551 | 0.00993 | -0.0522 | 136.4653
9.5 | 1.3962 | 0.01036 | -0.0492 | 134.7683
10 | 1.4235 | 0.01096 | -0.0438 | 129.8814
10.5 | 1.4544 | 0.01174 | -0.0396 | 123.8842
11 | 1.4865 | 0.01267 | -0.0359 | 117.3244
11.5 | 1.5159 | 0.01386 | -0.0322 | 109.3723
12 | 1.5468 | 0.01514 | -0.0291 | 102.1664
12.5 | 1.5727 | 0.01682 | -0.0256 | 93.5018
13 | 1.5991 | 0.01862 | -0.0226 | 85.8808
13.5 | 1.6227 | 0.02073 | -0.0196 | 78.2779
14 | 1.6469 | 0.02297 | -0.0171 | 71.6979
14.5 | 1.6652 | 0.02569 | -0.0144 | 64.819
15 | 1.6909 | 0.02816 | -0.0126 | 60.0462
15.5 | 1.7032 | 0.03168 | -0.0102 | 53.7626
16 | 1.7141 | 0.03539 | -0.008 | 48.4346
16.5 | 1.7293 | 0.03905 | -0.0065 | 44.2843
17 | 1.7371 | 0.0435 | -0.0051 | 39.9333
17.5 | 1.7464 | 0.04809 | -0.0042 | 36.3152
18 | 1.7495 | 0.05351 | -0.0038 | 32.6948
18.5 | 1.7511 | 0.05944 | -0.0039 | 29.46
19 | 1.7511 | 0.06582 | -0.0047 | 26.6044
19.5 | 1.7406 | 0.07385 | -0.0064 | 23.5694
20 | 1.7293 | 0.08235 | -0.0089 | 20.9994

## 143. Re 18M Mach 0.50 (1)
BIGFOIL.COM POLAR EXPORT
NACA65-613 a=0.0
NACA65-613 a=0.0 |  |  |  | Cl Max: | 1.338 | at alpha= | 8 | deg
JavaFoil+Calcfoil stall+Eppler ext transition |  |  |  | L/D Max: | 126.458 | at alpha= | 2.5 | deg
Re: | 18000000 |  |  | Cd Min: | 0.00571 | at alpha= | 1.5 | deg
Mach: | 0.5 |  |  | Cl=0 at alpha= | -2.9412 | deg
|  |  |  | @ Cl=0.1, Cd= | 0.0061316
|  |  |  | @ Cl=0.4, Cd= | 0.0064248
|  |  |  | @ Cl=0.6, Cd= | 0.0059159
alpha (deg) | Cl | Cd | Cm | Cl/Cd
-20 | -0.951 | 0.17396 | -0.017 | -5.464
-19.5 | -0.924 | 0.15213 | -0.018 | -6.075
-19 | -0.897 | 0.14682 | -0.018 | -6.108
-18.5 | -0.869 | 0.13763 | -0.018 | -6.314
-18 | -0.841 | 0.13514 | -0.018 | -6.223
-17.5 | -0.813 | 0.12808 | -0.018 | -6.347
-17 | -0.785 | 0.12243 | -0.019 | -6.413
-16.5 | -0.758 | 0.11452 | -0.019 | -6.617
-16 | -0.731 | 0.1075 | -0.019 | -6.799
-15.5 | -0.705 | 0.09813 | -0.02 | -7.184
-15 | -0.679 | 0.09137 | -0.021 | -7.429
-14.5 | -0.645 | 0.0989 | -0.019 | -6.522
-14 | -0.618 | 0.09151 | -0.019 | -6.749
-13.5 | -0.591 | 0.08446 | -0.02 | -6.997
-13 | -0.565 | 0.07707 | -0.022 | -7.33
-12.5 | -0.538 | 0.07212 | -0.022 | -7.457
-12 | -0.514 | 0.06399 | -0.024 | -8.025
-11.5 | -0.566 | 0.01328 | -0.037 | -42.623
-11 | -0.557 | 0.00861 | -0.039 | -64.633
-10.5 | -0.421 | 0.0659 | -0.02 | -6.392
-10 | -0.393 | 0.06233 | -0.02 | -6.305
-9.5 | -0.366 | 0.05761 | -0.021 | -6.348
-9 | -0.338 | 0.05298 | -0.022 | -6.386
-8.5 | -0.311 | 0.04874 | -0.023 | -6.381
-8 | -0.285 | 0.04383 | -0.026 | -6.497
-7.5 | -0.315 | 0.00701 | -0.044 | -44.902
-7 | -0.226 | 0.04518 | -0.022 | -4.996
-6.5 | -0.198 | 0.04369 | -0.021 | -4.525
-6 | -0.17 | 0.04415 | -0.021 | -3.843
-5.5 | -0.142 | 0.03928 | -0.022 | -3.618
-5 | -0.178 | 0.03647 | -0.023 | -4.881
-4.5 | -0.154 | 0.03339 | -0.025 | -4.617
-4 | -0.137 | 0.00643 | -0.049 | -21.327
-3.5 | -0.075 | 0.00618 | -0.049 | -12.101
-3 | -0.008 | 0.00608 | -0.05 | -1.356
-2.5 | 0.06 | 0.00612 | -0.051 | 9.834
-2 | 0.129 | 0.00614 | -0.052 | 21.049
-1.5 | 0.199 | 0.00622 | -0.052 | 31.977
-1 | 0.268 | 0.00626 | -0.053 | 42.924
-0.5 | 0.338 | 0.00632 | -0.054 | 53.537
0 | 0.409 | 0.00644 | -0.055 | 63.528
0.5 | 0.477 | 0.00655 | -0.056 | 72.838
1 | 0.546 | 0.00671 | -0.056 | 81.368
1.5 | 0.614 | 0.00571 | -0.057 | 107.514
2 | 0.682 | 0.00595 | -0.058 | 114.64
2.5 | 0.75 | 0.00593 | -0.059 | 126.458
3 | 0.817 | 0.00678 | -0.059 | 120.39
3.5 | 0.883 | 0.00718 | -0.06 | 123.045
4 | 0.948 | 0.0076 | -0.061 | 124.819
4.5 | 1.013 | 0.00807 | -0.061 | 125.424
5 | 1.076 | 0.0086 | -0.062 | 125.049
5.5 | 1.135 | 0.00934 | -0.063 | 121.498
6 | 1.19 | 0.01011 | -0.063 | 117.711
6.5 | 1.239 | 0.01151 | -0.064 | 107.628
7 | 1.282 | 0.01231 | -0.065 | 104.145
7.5 | 1.317 | 0.01321 | -0.065 | 99.665
8 | 1.338 | 0.01426 | -0.066 | 93.819
8.5 | 1.327 | 0.01546 | -0.067 | 85.838
9 | 1.244 | 0.01711 | -0.067 | 72.712
9.5 | 0.803 | 0.02109 | -0.067 | 38.058
10 | 0.836 | 0.02089 | -0.068 | 39.993
10.5 | 0.856 | 0.02539 | -0.068 | 33.71
11 | 0.894 | 0.02316 | -0.069 | 38.604
11.5 | 0.919 | 0.02631 | -0.07 | 34.95
12 | 0.925 | 0.03646 | -0.068 | 25.368
12.5 | 0.976 | 0.02913 | -0.071 | 33.514
13 | 0.997 | 0.03439 | -0.071 | 28.99

## 144. Re 18M Mach 0.50 (2)
BIGFOIL.COM POLAR EXPORT
NACA65-613 a=0.0
NACA65-613 a=0.0 |  |  |  | Cl Max: | 1.5489 | at alpha= | 10.5 | deg
XFOIL ncrit=9 |  |  |  | L/D Max: | 186.846 | at alpha= | 3.5 | deg
Re: | 18000000 |  |  | Cd Min: | 0.02203 | at alpha= | 10.5 | deg
Mach: | 0.5 |  |  | Cl=0 at alpha= | -99 | deg
|  |  |  | @ Cl=0.1, Cd= | 0.00482
|  |  |  | @ Cl=0.4, Cd= | 0.00482
|  |  |  | @ Cl=0.6, Cd= | 0.0049235
alpha (deg) | Cl | Cd | Cm | Cl/Cd
0 | 0.4289 | 0.00482 | -0.0633 | 88.9834
0.5 | 0.4983 | 0.00484 | -0.0641 | 102.9545
1 | 0.5674 | 0.00489 | -0.065 | 116.0327
1.5 | 0.6355 | 0.00496 | -0.0656 | 128.125
2 | 0.6982 | 0.00416 | -0.066 | 167.8365
2.5 | 0.7655 | 0.00429 | -0.0665 | 178.4382
3 | 0.8334 | 0.0045 | -0.0669 | 185.2
3.5 | 0.9006 | 0.00482 | -0.067 | 186.8465
4 | 0.966 | 0.00525 | -0.0668 | 184
4.5 | 1.0277 | 0.00585 | -0.0658 | 175.6752
5 | 1.0848 | 0.00659 | -0.0638 | 164.6131
5.5 | 1.138 | 0.00739 | -0.061 | 153.9919
6 | 1.1858 | 0.00822 | -0.0571 | 144.2579
6.5 | 1.2147 | 0.00911 | -0.0497 | 133.337
7 | 1.2404 | 0.01011 | -0.0421 | 122.6904
7.5 | 1.2771 | 0.01115 | -0.0368 | 114.5381
8 | 1.3143 | 0.01233 | -0.0316 | 106.5937
8.5 | 1.3822 | 0.01367 | -0.0322 | 101.1119
9 | 1.4094 | 0.01531 | -0.0256 | 92.0575
9.5 | 1.4576 | 0.01717 | -0.0229 | 84.8923
10 | 1.5083 | 0.0195 | -0.0211 | 77.3487
10.5 | 1.5489 | 0.02203 | -0.0176 | 70.3087

## 145. Re 20M Mach 0.00 (1)
BIGFOIL.COM POLAR EXPORT
NACA65-613 a=0.0
NACA65-613 a=0.0 |  |  |  | Cl Max: | 1.409 | at alpha= | 11.5 | deg
JavaFoil+Calcfoil stall+Eppler ext transition |  |  |  | L/D Max: | 151.383 | at alpha= | 5.5 | deg
Re: | 20000000 |  |  | Cd Min: | 0.0055 | at alpha= | 1.5 | deg
Mach: | 0 |  |  | Cl=0 at alpha= | -2.9407 | deg
|  |  |  | @ Cl=0.1, Cd= | 0.005922
|  |  |  | @ Cl=0.4, Cd= | 0.006139
|  |  |  | @ Cl=0.6, Cd= | 0.0056585
alpha (deg) | Cl | Cd | Cm | Cl/Cd
-16.5 | -0.371 | 0.11855 | -0.014 | -3.127
-16 | -0.384 | 0.11297 | -0.015 | -3.402
-15.5 | -0.398 | 0.1093 | -0.015 | -3.639
-15 | -0.411 | 0.10392 | -0.015 | -3.953
-14.5 | -0.423 | 0.09792 | -0.015 | -4.324
-14 | -0.435 | 0.09138 | -0.016 | -4.764
-13.5 | -0.446 | 0.08848 | -0.016 | -5.037
-13 | -0.455 | 0.08365 | -0.016 | -5.439
-12.5 | -0.463 | 0.07902 | -0.016 | -5.854
-12 | -0.468 | 0.07414 | -0.017 | -6.317
-11.5 | -0.471 | 0.07091 | -0.017 | -6.645
-11 | -0.471 | 0.06682 | -0.017 | -7.056
-10.5 | -0.469 | 0.06158 | -0.018 | -7.619
-10 | -0.463 | 0.05807 | -0.019 | -7.973
-9.5 | -0.453 | 0.0548 | -0.019 | -8.264
-9 | -0.439 | 0.05125 | -0.02 | -8.571
-8.5 | -0.421 | 0.04891 | -0.02 | -8.603
-8 | -0.401 | 0.04372 | -0.022 | -9.172
-7.5 | -0.46 | 0.0065 | -0.038 | -70.817
-7 | -0.423 | 0.00641 | -0.039 | -65.969
-6.5 | -0.382 | 0.00663 | -0.039 | -57.539
-6 | -0.336 | 0.00651 | -0.04 | -51.64
-5.5 | -0.287 | 0.00638 | -0.04 | -44.98
-5 | -0.235 | 0.00625 | -0.041 | -37.645
-4.5 | -0.181 | 0.00601 | -0.042 | -30.058
-4 | -0.124 | 0.00593 | -0.042 | -20.957
-3.5 | -0.066 | 0.00585 | -0.043 | -11.321
-3 | -0.007 | 0.00585 | -0.043 | -1.236
-2.5 | 0.052 | 0.00589 | -0.044 | 8.904
-2 | 0.112 | 0.00593 | -0.045 | 18.957
-1.5 | 0.173 | 0.00594 | -0.045 | 29.087
-1 | 0.233 | 0.00596 | -0.046 | 39.073
-0.5 | 0.293 | 0.00599 | -0.047 | 48.954
0 | 0.354 | 0.0061 | -0.047 | 58.048
0.5 | 0.413 | 0.00615 | -0.048 | 67.213
1 | 0.473 | 0.00627 | -0.049 | 75.476
1.5 | 0.533 | 0.0055 | -0.049 | 96.902
2 | 0.593 | 0.00563 | -0.05 | 105.197
2.5 | 0.652 | 0.00587 | -0.051 | 111.07
3 | 0.711 | 0.00575 | -0.052 | 123.567
3.5 | 0.77 | 0.00596 | -0.052 | 129.214
4 | 0.828 | 0.00618 | -0.053 | 134.022
4.5 | 0.887 | 0.00646 | -0.054 | 137.308
5 | 0.944 | 0.00628 | -0.054 | 150.302
5.5 | 1 | 0.00661 | -0.055 | 151.383
6 | 1.054 | 0.00792 | -0.056 | 133.096
6.5 | 1.105 | 0.00873 | -0.056 | 126.65
7 | 1.155 | 0.00921 | -0.057 | 125.376
7.5 | 1.203 | 0.00962 | -0.057 | 124.942
8 | 1.248 | 0.00996 | -0.058 | 125.314
8.5 | 1.289 | 0.01046 | -0.059 | 123.24
9 | 1.325 | 0.01098 | -0.059 | 120.705
9.5 | 1.358 | 0.01152 | -0.06 | 117.877
10 | 1.382 | 0.01205 | -0.061 | 114.664
10.5 | 1.398 | 0.01271 | -0.061 | 110.02
11 | 1.407 | 0.01352 | -0.062 | 104.032
11.5 | 1.409 | 0.01432 | -0.062 | 98.413
12 | 1.404 | 0.0153 | -0.063 | 91.785
12.5 | 1.392 | 0.01633 | -0.063 | 85.259
13 | 1.373 | 0.01746 | -0.064 | 78.648
13.5 | 1.349 | 0.01862 | -0.064 | 72.432
14 | 1.318 | 0.02009 | -0.065 | 65.606
14.5 | 1.281 | 0.0222 | -0.065 | 57.694
15 | 1.242 | 0.02393 | -0.066 | 51.887
15.5 | 1.2 | 0.02537 | -0.066 | 47.306
16 | 1.155 | 0.02749 | -0.067 | 42
16.5 | 1.107 | 0.02998 | -0.067 | 36.929

## 146. Re 20M Mach 0.00 (2)
BIGFOIL.COM POLAR EXPORT
NACA65-613 a=0.0
NACA65-613 a=0.0 |  |  |  | Cl Max: | 1.8243 | at alpha= | 20 | deg
XFOIL ncrit=9 |  |  |  | L/D Max: | 164.102 | at alpha= | 4 | deg
Re: | 20000000 |  |  | Cd Min: | 0.05257 | at alpha= | 20 | deg
Mach: | 0 |  |  | Cl=0 at alpha= | -3.0283 | deg
|  |  |  | @ Cl=0.1, Cd= | 0.0048172
|  |  |  | @ Cl=0.4, Cd= | 0.0047723
|  |  |  | @ Cl=0.6, Cd= | 0.0041428
alpha (deg) | Cl | Cd | Cm | Cl/Cd
-20 | -1.4808 | 0.03632 | -0.0784 | -40.7709
-19.5 | -1.5087 | 0.03097 | -0.0758 | -48.7149
-19 | -1.5164 | 0.02773 | -0.0719 | -54.6845
-18.5 | -1.5198 | 0.02525 | -0.0665 | -60.1901
-18 | -1.521 | 0.02344 | -0.0594 | -64.8891
-17.5 | -1.5106 | 0.02046 | -0.0548 | -73.8319
-17 | -1.4792 | 0.01879 | -0.0522 | -78.7227
-16.5 | -1.4419 | 0.01742 | -0.0503 | -82.7727
-16 | -1.3999 | 0.01634 | -0.0488 | -85.6732
-15.5 | -1.3559 | 0.01532 | -0.0476 | -88.5052
-15 | -1.3095 | 0.01446 | -0.0467 | -90.5602
-14.5 | -1.2615 | 0.01368 | -0.0459 | -92.2149
-14 | -1.2124 | 0.01293 | -0.0452 | -93.7664
-13.5 | -1.1621 | 0.01228 | -0.0447 | -94.6336
-13 | -1.111 | 0.01165 | -0.0443 | -95.3648
-12.5 | -1.0593 | 0.01102 | -0.044 | -96.1252
-12 | -1.0067 | 0.01048 | -0.0437 | -96.0592
-11.5 | -0.9533 | 0.00999 | -0.0436 | -95.4254
-11 | -0.8997 | 0.00949 | -0.0435 | -94.8051
-10.5 | -0.8455 | 0.00905 | -0.0434 | -93.4254
-10 | -0.7909 | 0.00862 | -0.0435 | -91.7517
-9.5 | -0.7359 | 0.00821 | -0.0435 | -89.6346
-9 | -0.6807 | 0.00781 | -0.0436 | -87.1575
-8.5 | -0.6249 | 0.00747 | -0.0438 | -83.6546
-8 | -0.569 | 0.00714 | -0.0441 | -79.6919
-7.5 | -0.5127 | 0.00683 | -0.0443 | -75.0659
-7 | -0.4562 | 0.00655 | -0.0446 | -69.6489
-6 | -0.3429 | 0.00594 | -0.0453 | -57.7273
-5.5 | -0.2856 | 0.00573 | -0.0457 | -49.8429
-5 | -0.228 | 0.00557 | -0.0463 | -40.9336
-4.5 | -0.1705 | 0.00535 | -0.0468 | -31.8692
-4 | -0.1131 | 0.00514 | -0.0473 | -22.0039
-3.5 | -0.055 | 0.005 | -0.0479 | -11
-3 | 0.0033 | 0.00493 | -0.0486 | 0.66937
-2.5 | 0.0617 | 0.00485 | -0.0493 | 12.7216
-1.5 | 0.1783 | 0.00475 | -0.0508 | 37.5368
-1 | 0.2367 | 0.00472 | -0.0515 | 50.1483
0 | 0.3531 | 0.00474 | -0.053 | 74.4937
0.5 | 0.4111 | 0.00478 | -0.0538 | 86.0042
1 | 0.4686 | 0.00486 | -0.0545 | 96.4198
1.5 | 0.5257 | 0.0049 | -0.0552 | 107.2857
2 | 0.5797 | 0.00415 | -0.0558 | 139.6867
2.5 | 0.636 | 0.00413 | -0.0564 | 153.9952
3 | 0.6922 | 0.00433 | -0.057 | 159.8614
3.5 | 0.7483 | 0.00461 | -0.0576 | 162.321
4 | 0.8041 | 0.0049 | -0.0582 | 164.102
4.5 | 0.8563 | 0.00552 | -0.0582 | 155.1268
5 | 0.9099 | 0.00594 | -0.0584 | 153.1818
5.5 | 0.9625 | 0.0064 | -0.0585 | 150.3906
6 | 1.0151 | 0.00681 | -0.0585 | 149.0602
6.5 | 1.0664 | 0.00728 | -0.0584 | 146.4835
7 | 1.1175 | 0.0077 | -0.0582 | 145.1299
7.5 | 1.169 | 0.00806 | -0.0581 | 145.0372
8 | 1.2197 | 0.00843 | -0.0579 | 144.6856
8.5 | 1.2692 | 0.00881 | -0.0575 | 144.0636
9 | 1.3172 | 0.00921 | -0.0568 | 143.0185
9.5 | 1.3645 | 0.00958 | -0.0561 | 142.4322
10 | 1.4083 | 0.01001 | -0.0547 | 140.6893
10.5 | 1.4518 | 0.01043 | -0.0533 | 139.1946
11 | 1.4903 | 0.01093 | -0.0511 | 136.3495
11.5 | 1.5128 | 0.01155 | -0.0458 | 130.9784
12 | 1.5383 | 0.01238 | -0.0418 | 124.2569
12.5 | 1.5673 | 0.01326 | -0.0387 | 118.1976
13 | 1.5931 | 0.01441 | -0.0354 | 110.5552
13.5 | 1.6189 | 0.01567 | -0.0326 | 103.3121
14 | 1.6453 | 0.01703 | -0.03 | 96.6119
14.5 | 1.6656 | 0.01884 | -0.0272 | 88.4076
15 | 1.6906 | 0.02049 | -0.0251 | 82.5085
15.5 | 1.7121 | 0.02246 | -0.023 | 76.2289
16 | 1.7275 | 0.02491 | -0.0207 | 69.3497
16.5 | 1.7488 | 0.02712 | -0.0191 | 64.4838
17 | 1.7602 | 0.03022 | -0.0172 | 58.2462
17.5 | 1.7758 | 0.03312 | -0.0159 | 53.6171
18 | 1.7887 | 0.03641 | -0.0147 | 49.1266
18.5 | 1.8008 | 0.03989 | -0.0138 | 45.1441
19 | 1.8115 | 0.04363 | -0.0132 | 41.5196
19.5 | 1.8187 | 0.04795 | -0.0129 | 37.9291
20 | 1.8243 | 0.05257 | -0.0129 | 34.7023

## 147. Re 20M Mach 0.10 (1)
BIGFOIL.COM POLAR EXPORT
NACA65-613 a=0.0
NACA65-613 a=0.0 |  |  |  | Cl Max: | 1.404 | at alpha= | 11 | deg
JavaFoil+Calcfoil stall+Eppler ext transition |  |  |  | L/D Max: | 150.883 | at alpha= | 5.5 | deg
Re: | 20000000 |  |  | Cd Min: | 0.00549 | at alpha= | 1.5 | deg
Mach: | 0.1 |  |  | Cl=0 at alpha= | -2.9417 | deg
|  |  |  | @ Cl=0.1, Cd= | 0.0059178
|  |  |  | @ Cl=0.4, Cd= | 0.0061448
|  |  |  | @ Cl=0.6, Cd= | 0.0056949
alpha (deg) | Cl | Cd | Cm | Cl/Cd
-16 | -0.341 | 0.11717 | -0.014 | -2.907
-15.5 | -0.356 | 0.11123 | -0.015 | -3.203
-15 | -0.372 | 0.10543 | -0.015 | -3.527
-14.5 | -0.387 | 0.09815 | -0.015 | -3.943
-14 | -0.402 | 0.09264 | -0.015 | -4.335
-13.5 | -0.415 | 0.08944 | -0.016 | -4.641
-13 | -0.427 | 0.08433 | -0.016 | -5.067
-12.5 | -0.438 | 0.07998 | -0.016 | -5.475
-12 | -0.447 | 0.07465 | -0.017 | -5.982
-11.5 | -0.453 | 0.07123 | -0.017 | -6.353
-11 | -0.456 | 0.06735 | -0.017 | -6.767
-10.5 | -0.456 | 0.06226 | -0.018 | -7.329
-10 | -0.453 | 0.05839 | -0.018 | -7.75
-9.5 | -0.445 | 0.05516 | -0.019 | -8.063
-9 | -0.433 | 0.05167 | -0.019 | -8.38
-8.5 | -0.416 | 0.04925 | -0.019 | -8.455
-8 | -0.398 | 0.04456 | -0.021 | -8.921
-7.5 | -0.377 | 0.03837 | -0.025 | -9.825
-7 | -0.422 | 0.0064 | -0.039 | -66.025
-6.5 | -0.382 | 0.00666 | -0.039 | -57.3
-6 | -0.337 | 0.00653 | -0.04 | -51.5
-5.5 | -0.288 | 0.00639 | -0.041 | -45.041
-5 | -0.236 | 0.00625 | -0.041 | -37.756
-4.5 | -0.181 | 0.00602 | -0.042 | -30.106
-4 | -0.125 | 0.00592 | -0.042 | -21.08
-3.5 | -0.067 | 0.00589 | -0.043 | -11.297
-3 | -0.007 | 0.00589 | -0.044 | -1.234
-2.5 | 0.053 | 0.00591 | -0.044 | 8.918
-2 | 0.113 | 0.00592 | -0.045 | 19.079
-1.5 | 0.174 | 0.00593 | -0.046 | 29.285
-1 | 0.234 | 0.00596 | -0.046 | 39.313
-0.5 | 0.295 | 0.00601 | -0.047 | 49.042
0 | 0.356 | 0.0061 | -0.048 | 58.421
0.5 | 0.415 | 0.00616 | -0.048 | 67.468
1 | 0.476 | 0.00625 | -0.049 | 76.071
1.5 | 0.536 | 0.00549 | -0.05 | 97.6
2 | 0.596 | 0.00568 | -0.05 | 104.85
2.5 | 0.655 | 0.0059 | -0.051 | 111.171
3 | 0.714 | 0.0058 | -0.052 | 123.204
3.5 | 0.774 | 0.00602 | -0.052 | 128.391
4 | 0.832 | 0.00621 | -0.053 | 133.961
4.5 | 0.891 | 0.00645 | -0.054 | 138.264
5 | 0.949 | 0.00634 | -0.055 | 149.755
5.5 | 1.005 | 0.00666 | -0.055 | 150.883
6 | 1.059 | 0.00797 | -0.056 | 132.854
6.5 | 1.11 | 0.00881 | -0.056 | 126.022
7 | 1.159 | 0.00929 | -0.057 | 124.784
7.5 | 1.207 | 0.00972 | -0.058 | 124.218
8 | 1.252 | 0.01006 | -0.058 | 124.497
8.5 | 1.293 | 0.01057 | -0.059 | 122.301
9 | 1.329 | 0.01109 | -0.06 | 119.801
9.5 | 1.36 | 0.01165 | -0.06 | 116.74
10 | 1.383 | 0.01226 | -0.061 | 112.782
10.5 | 1.398 | 0.01289 | -0.061 | 108.421
11 | 1.404 | 0.01372 | -0.062 | 102.393
11.5 | 1.403 | 0.01466 | -0.063 | 95.758
12 | 1.395 | 0.01557 | -0.063 | 89.6
12.5 | 1.379 | 0.01665 | -0.064 | 82.859
13 | 1.356 | 0.01785 | -0.064 | 75.987
13.5 | 1.326 | 0.01919 | -0.065 | 69.083
14 | 1.29 | 0.02075 | -0.065 | 62.178
14.5 | 1.248 | 0.0229 | -0.066 | 54.478
15 | 1.203 | 0.02475 | -0.066 | 48.604
15.5 | 1.155 | 0.02632 | -0.066 | 43.885
16 | 1.104 | 0.02869 | -0.067 | 38.484

## 148. Re 20M Mach 0.10 (2)
BIGFOIL.COM POLAR EXPORT
NACA65-613 a=0.0
NACA65-613 a=0.0 |  |  |  | Cl Max: | 1.8148 | at alpha= | 20 | deg
XFOIL ncrit=9 |  |  |  | L/D Max: | 162.987 | at alpha= | 3.5 | deg
Re: | 20000000 |  |  | Cd Min: | 0.05628 | at alpha= | 20 | deg
Mach: | 0.1 |  |  | Cl=0 at alpha= | -3.029 | deg
|  |  |  | @ Cl=0.1, Cd= | 0.0048179
|  |  |  | @ Cl=0.4, Cd= | 0.0047705
|  |  |  | @ Cl=0.6, Cd= | 0.0044182
alpha (deg) | Cl | Cd | Cm | Cl/Cd
-18 | -1.3811 | 0.03318 | -0.0781 | -41.6245
-17.5 | -1.4188 | 0.02827 | -0.0715 | -50.1875
-17 | -1.4341 | 0.02525 | -0.0632 | -56.796
-16.5 | -1.4162 | 0.02258 | -0.0593 | -62.7192
-16 | -1.3862 | 0.02051 | -0.0564 | -67.5865
-15.5 | -1.3597 | 0.01759 | -0.0532 | -77.2996
-15 | -1.3193 | 0.01594 | -0.0512 | -82.7666
-14.5 | -1.2732 | 0.01479 | -0.0498 | -86.0852
-14 | -1.2246 | 0.01382 | -0.0487 | -88.6107
-13.5 | -1.174 | 0.01302 | -0.0478 | -90.169
-13 | -1.1226 | 0.01226 | -0.0471 | -91.5661
-12.5 | -1.0704 | 0.01152 | -0.0464 | -92.9167
-12 | -1.0171 | 0.0109 | -0.0459 | -93.3119
-11.5 | -0.963 | 0.01035 | -0.0456 | -93.0435
-11 | -0.9087 | 0.00979 | -0.0453 | -92.8192
-10.5 | -0.8536 | 0.0093 | -0.045 | -91.7849
-10 | -0.7983 | 0.00883 | -0.0449 | -90.4077
-9.5 | -0.7427 | 0.00839 | -0.0448 | -88.5221
-9 | -0.6868 | 0.00795 | -0.0448 | -86.3899
-8.5 | -0.6303 | 0.00759 | -0.0448 | -83.0435
-8 | -0.5738 | 0.00723 | -0.0449 | -79.3638
-7.5 | -0.5169 | 0.0069 | -0.0451 | -74.913
-6 | -0.3455 | 0.00598 | -0.0458 | -57.7759
-5.5 | -0.2877 | 0.00575 | -0.0462 | -50.0348
-5 | -0.2297 | 0.00559 | -0.0467 | -41.0912
-4.5 | -0.1716 | 0.00537 | -0.0472 | -31.9553
-3.5 | -0.0553 | 0.005 | -0.0483 | -11.06
-3 | 0.0034 | 0.00493 | -0.0489 | 0.68966
-2.5 | 0.0622 | 0.00485 | -0.0496 | 12.8247
-2 | 0.121 | 0.0048 | -0.0504 | 25.2083
-1.5 | 0.1796 | 0.00475 | -0.0511 | 37.8105
0 | 0.3555 | 0.00474 | -0.0534 | 75
0.5 | 0.4138 | 0.00478 | -0.0541 | 86.569
1 | 0.4717 | 0.00486 | -0.0548 | 97.0576
1.5 | 0.5291 | 0.00491 | -0.0555 | 107.7597
2.5 | 0.6401 | 0.00414 | -0.0568 | 154.6135
3 | 0.6967 | 0.00433 | -0.0574 | 160.9007
3.5 | 0.753 | 0.00462 | -0.0579 | 162.987
4.5 | 0.8617 | 0.00553 | -0.0585 | 155.8228
5 | 0.9155 | 0.00596 | -0.0586 | 153.6074
5.5 | 0.9684 | 0.00642 | -0.0586 | 150.8411
6 | 1.0212 | 0.00684 | -0.0586 | 149.2982
6.5 | 1.0726 | 0.00733 | -0.0584 | 146.3302
7 | 1.124 | 0.00776 | -0.0582 | 144.8454
7.5 | 1.1757 | 0.00813 | -0.058 | 144.6125
8 | 1.2266 | 0.00849 | -0.0577 | 144.4759
8.5 | 1.2763 | 0.00888 | -0.0572 | 143.7275
9 | 1.3243 | 0.00929 | -0.0564 | 142.5511
9.5 | 1.3716 | 0.00968 | -0.0554 | 141.6942
10 | 1.4146 | 0.01012 | -0.0537 | 139.7826
10.5 | 1.458 | 0.01056 | -0.0522 | 138.0682
11 | 1.4882 | 0.01108 | -0.0481 | 134.3141
11.5 | 1.5131 | 0.01179 | -0.0434 | 128.3376
12 | 1.5403 | 0.01268 | -0.0397 | 121.4748
12.5 | 1.5693 | 0.01365 | -0.0366 | 114.967
13 | 1.5946 | 0.01492 | -0.0333 | 106.8767
13.5 | 1.6209 | 0.01626 | -0.0305 | 99.6863
14 | 1.6461 | 0.01779 | -0.0278 | 92.5295
14.5 | 1.6672 | 0.01967 | -0.0251 | 84.7585
15 | 1.6922 | 0.02143 | -0.023 | 78.9641
15.5 | 1.7131 | 0.02355 | -0.0209 | 72.7431
16 | 1.7264 | 0.02631 | -0.0185 | 65.6176
16.5 | 1.746 | 0.0288 | -0.0169 | 60.625
17 | 1.7585 | 0.03199 | -0.0151 | 54.9703
17.5 | 1.7749 | 0.03497 | -0.0139 | 50.7549
18 | 1.7865 | 0.03855 | -0.0128 | 46.3424
18.5 | 1.7969 | 0.04233 | -0.0119 | 42.4498
19 | 1.8068 | 0.04638 | -0.0114 | 38.9564
19.5 | 1.8116 | 0.05113 | -0.0112 | 35.4313
20 | 1.8148 | 0.05628 | -0.0114 | 32.2459

## 149. Re 20M Mach 0.25 (1)
BIGFOIL.COM POLAR EXPORT
NACA65-613 a=0.0
NACA65-613 a=0.0 |  |  |  | Cl Max: | 1.386 | at alpha= | 10.5 | deg
JavaFoil+Calcfoil stall+Eppler ext transition |  |  |  | L/D Max: | 148.967 | at alpha= | 5 | deg
Re: | 20000000 |  |  | Cd Min: | 0.00557 | at alpha= | 1.5 | deg
Mach: | 0.25 |  |  | Cl=0 at alpha= | -2.9426 | deg
|  |  |  | @ Cl=0.1, Cd= | 0.0059648
|  |  |  | @ Cl=0.4, Cd= | 0.0061846
|  |  |  | @ Cl=0.6, Cd= | 0.0057313
alpha (deg) | Cl | Cd | Cm | Cl/Cd
-14 | -0.065 | 0.09706 | -0.016 | -0.668
-13.5 | -0.062 | 0.09263 | -0.016 | -0.668
-13 | -0.146 | 0.08927 | -0.016 | -1.635
-12.5 | -0.201 | 0.08542 | -0.016 | -2.354
-12 | -0.245 | 0.07907 | -0.016 | -3.099
-11.5 | -0.283 | 0.07547 | -0.016 | -3.744
-11 | -0.315 | 0.06977 | -0.017 | -4.511
-10.5 | -0.341 | 0.0655 | -0.017 | -5.206
-10 | -0.361 | 0.06079 | -0.018 | -5.939
-9.5 | -0.374 | 0.05799 | -0.018 | -6.451
-9 | -0.38 | 0.05406 | -0.019 | -7.034
-8.5 | -0.379 | 0.05088 | -0.019 | -7.458
-8 | -0.371 | 0.04733 | -0.02 | -7.843
-7.5 | -0.356 | 0.04419 | -0.021 | -8.059
-7 | -0.335 | 0.04069 | -0.022 | -8.232
-6.5 | -0.308 | 0.03833 | -0.023 | -8.023
-6 | -0.337 | 0.00666 | -0.041 | -50.628
-5.5 | -0.291 | 0.00646 | -0.042 | -44.988
-5 | -0.24 | 0.00635 | -0.042 | -37.712
-4.5 | -0.185 | 0.00614 | -0.043 | -30.134
-4 | -0.128 | 0.00598 | -0.044 | -21.319
-3.5 | -0.068 | 0.00593 | -0.044 | -11.509
-3 | -0.007 | 0.00591 | -0.045 | -1.26
-2.5 | 0.054 | 0.00595 | -0.046 | 9.1
-2 | 0.116 | 0.00597 | -0.046 | 19.443
-1.5 | 0.178 | 0.00596 | -0.047 | 29.886
-1 | 0.241 | 0.00602 | -0.048 | 39.931
-0.5 | 0.303 | 0.00606 | -0.048 | 49.988
0 | 0.366 | 0.00614 | -0.049 | 59.603
0.5 | 0.427 | 0.00622 | -0.05 | 68.642
1 | 0.489 | 0.00634 | -0.05 | 77.104
1.5 | 0.55 | 0.00557 | -0.051 | 98.723
2 | 0.612 | 0.00577 | -0.052 | 106.042
2.5 | 0.673 | 0.00571 | -0.052 | 117.889
3 | 0.734 | 0.00588 | -0.053 | 124.824
3.5 | 0.794 | 0.00616 | -0.054 | 128.879
4 | 0.855 | 0.00637 | -0.055 | 134.204
4.5 | 0.915 | 0.00627 | -0.055 | 145.804
5 | 0.974 | 0.00654 | -0.056 | 148.967
5.5 | 1.03 | 0.0078 | -0.057 | 131.985
6 | 1.085 | 0.00828 | -0.057 | 131.062
6.5 | 1.135 | 0.00928 | -0.058 | 122.367
7 | 1.185 | 0.00972 | -0.059 | 121.911
7.5 | 1.232 | 0.01009 | -0.059 | 122.195
8 | 1.276 | 0.01064 | -0.06 | 119.988
8.5 | 1.314 | 0.01122 | -0.06 | 117.12
9 | 1.346 | 0.01185 | -0.061 | 113.567
9.5 | 1.371 | 0.0125 | -0.062 | 109.657
10 | 1.385 | 0.01324 | -0.062 | 104.572
10.5 | 1.386 | 0.01406 | -0.063 | 98.549
11 | 1.375 | 0.01512 | -0.063 | 90.952
11.5 | 1.352 | 0.01628 | -0.064 | 83.076
12 | 1.317 | 0.01757 | -0.065 | 74.93
12.5 | 1.268 | 0.0191 | -0.065 | 66.392
13 | 1.208 | 0.02077 | -0.065 | 58.128
13.5 | 1.135 | 0.02277 | -0.066 | 49.864
14 | 1.053 | 0.02516 | -0.066 | 41.834
14.5 | 0.957 | 0.02951 | -0.066 | 32.437
15 | 0.861 | 0.03184 | -0.067 | 27.039
15.5 | 0.745 | 0.04287 | -0.065 | 17.365

## 150. Re 20M Mach 0.25 (2)
BIGFOIL.COM POLAR EXPORT
NACA65-613 a=0.0
NACA65-613 a=0.0 |  |  |  | Cl Max: | 1.7645 | at alpha= | 18.5 | deg
XFOIL ncrit=9 |  |  |  | L/D Max: | 168.511 | at alpha= | 4 | deg
Re: | 20000000 |  |  | Cd Min: | 0.20284 | at alpha= | -18 | deg
Mach: | 0.25 |  |  | Cl=0 at alpha= | -3.0312 | deg
|  |  |  | @ Cl=0.1, Cd= | 0.0048412
|  |  |  | @ Cl=0.4, Cd= | 0.0047556
|  |  |  | @ Cl=0.6, Cd= | 0.0042037
alpha (deg) | Cl | Cd | Cm | Cl/Cd
-18 | -0.5454 | 0.20284 | 0.0163 | -2.6888
-17.5 | -0.5287 | 0.19498 | 0.0117 | -2.7116
-17 | -0.5114 | 0.18766 | 0.0074 | -2.7251
-15 | -0.5193 | 0.13666 | -0.0183 | -3.7999
-14.5 | -0.504 | 0.12998 | -0.0224 | -3.8775
-14 | -0.5265 | 0.11488 | -0.0311 | -4.583
-13.5 | -0.5118 | 0.10866 | -0.0349 | -4.7101
-13 | -0.5137 | 0.09923 | -0.0406 | -5.1769
-12.5 | -0.6067 | 0.07415 | -0.0578 | -8.1821
-12 | -0.7158 | 0.05446 | -0.0728 | -13.1436
-11.5 | -0.7505 | 0.04904 | -0.0679 | -15.3038
-11 | -0.9431 | 0.01468 | -0.0579 | -64.2439
-10.5 | -0.8929 | 0.01249 | -0.0558 | -71.4892
-10 | -0.837 | 0.01109 | -0.0542 | -75.4734
-9.5 | -0.7791 | 0.01005 | -0.053 | -77.5224
-9 | -0.7204 | 0.00915 | -0.0519 | -78.7322
-8.5 | -0.6603 | 0.00856 | -0.0511 | -77.1379
-8 | -0.6005 | 0.00796 | -0.0504 | -75.4397
-7.5 | -0.5404 | 0.00745 | -0.0499 | -72.5369
-7 | -0.4803 | 0.007 | -0.0495 | -68.6143
-6.5 | -0.4199 | 0.00662 | -0.0493 | -63.429
-6 | -0.3597 | 0.00627 | -0.0491 | -57.3684
-5.5 | -0.2995 | 0.0059 | -0.0491 | -50.7627
-5 | -0.239 | 0.00567 | -0.0493 | -42.1517
-4.5 | -0.178 | 0.00548 | -0.0496 | -32.4818
-4 | -0.1176 | 0.00527 | -0.0499 | -22.315
-3.5 | -0.0571 | 0.00505 | -0.0503 | -11.3069
-3 | 0.0038 | 0.00495 | -0.0508 | 0.76768
-2.5 | 0.0649 | 0.00487 | -0.0515 | 13.3265
-2 | 0.1259 | 0.00482 | -0.0522 | 26.1203
-1.5 | 0.1866 | 0.00476 | -0.0529 | 39.2017
-1 | 0.2474 | 0.00472 | -0.0536 | 52.4153
-0.5 | 0.3081 | 0.00472 | -0.0544 | 65.2754
0 | 0.3686 | 0.00474 | -0.0551 | 77.7637
0.5 | 0.4289 | 0.00477 | -0.0559 | 89.9161
1 | 0.4887 | 0.00486 | -0.0567 | 100.5556
1.5 | 0.548 | 0.00492 | -0.0573 | 111.3821
2 | 0.6039 | 0.00415 | -0.0579 | 145.5181
2.5 | 0.6626 | 0.00416 | -0.0586 | 159.2788
3 | 0.7213 | 0.00434 | -0.0592 | 166.1982
3.5 | 0.7794 | 0.00467 | -0.0596 | 166.8951
4 | 0.8375 | 0.00497 | -0.0601 | 168.5111
4.5 | 0.8916 | 0.0056 | -0.0599 | 159.2143
5 | 0.9466 | 0.00608 | -0.0598 | 155.6908
5.5 | 1.0008 | 0.00658 | -0.0596 | 152.0973
6 | 1.0549 | 0.00704 | -0.0592 | 149.8438
6.5 | 1.1066 | 0.00761 | -0.0585 | 145.4139
7 | 1.159 | 0.00808 | -0.0577 | 143.4406
7.5 | 1.2117 | 0.00848 | -0.057 | 142.8892
8 | 1.2631 | 0.0089 | -0.0561 | 141.9213
8.5 | 1.3133 | 0.0093 | -0.0549 | 141.2151
9 | 1.3602 | 0.00978 | -0.053 | 139.0798
9.5 | 1.4043 | 0.01023 | -0.0506 | 137.2727
10 | 1.4315 | 0.01075 | -0.0451 | 133.1628
10.5 | 1.462 | 0.01147 | -0.0407 | 127.4629
11 | 1.4934 | 0.01238 | -0.0368 | 120.63
11.5 | 1.523 | 0.01353 | -0.033 | 112.5647
12 | 1.5539 | 0.01477 | -0.0298 | 105.2065
12.5 | 1.5798 | 0.0164 | -0.0262 | 96.3293
13 | 1.6059 | 0.01819 | -0.0231 | 88.2848
13.5 | 1.6307 | 0.0202 | -0.0202 | 80.7277
14 | 1.655 | 0.02242 | -0.0176 | 73.818
14.5 | 1.6741 | 0.02508 | -0.0149 | 66.7504
15 | 1.7194 | 0.02784 | -0.0171 | 61.7601
15.5 | 1.7341 | 0.03133 | -0.0151 | 55.3495
16 | 1.7466 | 0.03487 | -0.0128 | 50.0889
16.5 | 1.7591 | 0.03852 | -0.0107 | 45.6672
17 | 1.7502 | 0.04234 | -0.0054 | 41.3368
17.5 | 1.7579 | 0.04698 | -0.0043 | 37.4181
18 | 1.7615 | 0.05226 | -0.0037 | 33.7065
18.5 | 1.7645 | 0.05796 | -0.0037 | 30.4434
19 | 1.7643 | 0.06431 | -0.0043 | 27.4343
19.5 | 1.7522 | 0.0724 | -0.0059 | 24.2017
20 | 1.7427 | 0.0806 | -0.0082 | 21.6216

## 151. Re 20M Mach 0.50 (1)
BIGFOIL.COM POLAR EXPORT
NACA65-613 a=0.0
NACA65-613 a=0.0 |  |  |  | Cl Max: | 1.339 | at alpha= | 8 | deg
JavaFoil+Calcfoil stall+Eppler ext transition |  |  |  | L/D Max: | 126.711 | at alpha= | 2.5 | deg
Re: | 20000000 |  |  | Cd Min: | 0.00577 | at alpha= | 1.5 | deg
Mach: | 0.5 |  |  | Cl=0 at alpha= | -2.9412 | deg
|  |  |  | @ Cl=0.1, Cd= | 0.0061458
|  |  |  | @ Cl=0.4, Cd= | 0.0064173
|  |  |  | @ Cl=0.6, Cd= | 0.0059615
alpha (deg) | Cl | Cd | Cm | Cl/Cd
-20 | -0.951 | 0.17539 | -0.018 | -5.423
-19.5 | -0.924 | 0.15878 | -0.018 | -5.818
-19 | -0.896 | 0.15058 | -0.018 | -5.951
-18.5 | -0.869 | 0.14184 | -0.018 | -6.128
-18 | -0.84 | 0.13954 | -0.018 | -6.022
-17.5 | -0.812 | 0.13329 | -0.018 | -6.095
-17 | -0.785 | 0.12459 | -0.018 | -6.3
-16.5 | -0.757 | 0.11756 | -0.019 | -6.444
-16 | -0.73 | 0.11134 | -0.019 | -6.556
-15.5 | -0.703 | 0.10392 | -0.02 | -6.764
-15 | -0.676 | 0.097 | -0.02 | -6.965
-14.5 | -0.645 | 0.09765 | -0.019 | -6.607
-14 | -0.618 | 0.09106 | -0.02 | -6.786
-13.5 | -0.591 | 0.08374 | -0.021 | -7.06
-13 | -0.565 | 0.07617 | -0.022 | -7.422
-12.5 | -0.539 | 0.07098 | -0.023 | -7.588
-12 | -0.516 | 0.06187 | -0.025 | -8.335
-11.5 | -0.577 | 0.01084 | -0.038 | -53.226
-11 | -0.557 | 0.00844 | -0.039 | -65.998
-10.5 | -0.421 | 0.06539 | -0.02 | -6.443
-10 | -0.393 | 0.06247 | -0.02 | -6.294
-9.5 | -0.366 | 0.05707 | -0.021 | -6.41
-9 | -0.338 | 0.05254 | -0.022 | -6.441
-8.5 | -0.311 | 0.04844 | -0.024 | -6.427
-8 | -0.286 | 0.04278 | -0.026 | -6.675
-7.5 | -0.315 | 0.00695 | -0.044 | -45.274
-7 | -0.226 | 0.04484 | -0.022 | -5.034
-6.5 | -0.198 | 0.04368 | -0.021 | -4.526
-6 | -0.17 | 0.04407 | -0.021 | -3.85
-5.5 | -0.142 | 0.0391 | -0.022 | -3.635
-5 | -0.178 | 0.03632 | -0.023 | -4.902
-4.5 | -0.154 | 0.03334 | -0.026 | -4.627
-4 | -0.137 | 0.00638 | -0.049 | -21.496
-3.5 | -0.075 | 0.00613 | -0.049 | -12.189
-3 | -0.008 | 0.00609 | -0.05 | -1.354
-2.5 | 0.06 | 0.00614 | -0.051 | 9.804
-2 | 0.129 | 0.00615 | -0.052 | 21.014
-1.5 | 0.199 | 0.00617 | -0.052 | 32.201
-1 | 0.268 | 0.00624 | -0.053 | 43.043
-0.5 | 0.338 | 0.00633 | -0.054 | 53.437
0 | 0.409 | 0.00643 | -0.055 | 63.666
0.5 | 0.477 | 0.00658 | -0.056 | 72.468
1 | 0.546 | 0.0067 | -0.056 | 81.472
1.5 | 0.614 | 0.00577 | -0.057 | 106.465
2 | 0.682 | 0.00597 | -0.058 | 114.223
2.5 | 0.75 | 0.00592 | -0.059 | 126.711
3 | 0.817 | 0.00681 | -0.059 | 119.97
3.5 | 0.883 | 0.00717 | -0.06 | 123.115
4 | 0.949 | 0.00756 | -0.061 | 125.444
4.5 | 1.013 | 0.00801 | -0.061 | 126.464
5 | 1.076 | 0.00853 | -0.062 | 126.165
5.5 | 1.135 | 0.00929 | -0.063 | 122.205
6 | 1.189 | 0.01059 | -0.063 | 112.295
6.5 | 1.239 | 0.01132 | -0.064 | 109.528
7 | 1.283 | 0.01209 | -0.065 | 106.119
7.5 | 1.318 | 0.01302 | -0.065 | 101.221
8 | 1.339 | 0.01398 | -0.066 | 95.787
8.5 | 1.328 | 0.01519 | -0.067 | 87.452
9 | 1.245 | 0.01681 | -0.067 | 74.05
9.5 | 0.804 | 0.02066 | -0.067 | 38.91
10 | 0.836 | 0.02064 | -0.068 | 40.518
10.5 | 0.853 | 0.0259 | -0.068 | 32.919
11 | 0.895 | 0.02265 | -0.069 | 39.504
11.5 | 0.92 | 0.02581 | -0.07 | 35.663
12 | 0.929 | 0.03481 | -0.068 | 26.68
12.5 | 0.977 | 0.02842 | -0.071 | 34.384
13 | 0.998 | 0.03346 | -0.071 | 29.833

## 152. Re 20M Mach 0.50 (2)
BIGFOIL.COM POLAR EXPORT
NACA65-613 a=0.0
NACA65-613 a=0.0 |  |  |  | Cl Max: | 1.5631 | at alpha= | 10.5 | deg
XFOIL ncrit=9 |  |  |  | L/D Max: | 187.235 | at alpha= | 3.5 | deg
Re: | 20000000 |  |  | Cd Min: | 0.25557 | at alpha= | -20 | deg
Mach: | 0.5 |  |  | Cl=0 at alpha= | -3.0415 | deg
|  |  |  | @ Cl=0.1, Cd= | 0.0049661
|  |  |  | @ Cl=0.4, Cd= | 0.0047647
|  |  |  | @ Cl=0.6, Cd= | 0.0049185
alpha (deg) | Cl | Cd | Cm | Cl/Cd
-20 | -0.6608 | 0.25557 | 0.0441 | -2.5856
-19.5 | -0.6384 | 0.2473 | 0.0389 | -2.5815
-19 | -0.6142 | 0.24023 | 0.0338 | -2.5567
-18.5 | -0.5907 | 0.23244 | 0.0286 | -2.5413
-18 | -0.5677 | 0.22434 | 0.0235 | -2.5305
-17.5 | -0.5441 | 0.21675 | 0.0185 | -2.5103
-17 | -0.5205 | 0.20931 | 0.0136 | -2.4867
-16.5 | -0.4982 | 0.20107 | 0.0087 | -2.4777
-16 | -0.4772 | 0.19218 | 0.0037 | -2.4831
-15.5 | -0.4577 | 0.18288 | -0.0013 | -2.5027
-15 | -0.4374 | 0.17438 | -0.0062 | -2.5083
-14.5 | -0.4182 | 0.16559 | -0.0111 | -2.5255
-14 | -0.3954 | 0.15842 | -0.0157 | -2.4959
-13.5 | -0.3746 | 0.15088 | -0.0202 | -2.4828
-13 | -0.3581 | 0.14207 | -0.0251 | -2.5206
-12.5 | -0.3311 | 0.1369 | -0.0289 | -2.4186
-12 | -0.3201 | 0.12698 | -0.034 | -2.5209
-11.5 | -0.3077 | 0.1182 | -0.0387 | -2.6032
-11 | -0.3016 | 0.10828 | -0.044 | -2.7854
-10.5 | -0.2952 | 0.09914 | -0.0491 | -2.9776
-10 | -0.2876 | 0.09083 | -0.0538 | -3.1664
-9.5 | -0.2829 | 0.08246 | -0.0587 | -3.4308
-9 | -0.2925 | 0.07235 | -0.065 | -4.0428
-8.5 | -0.28 | 0.06624 | -0.0689 | -4.2271
-8 | -0.2974 | 0.05664 | -0.0781 | -5.2507
-7.5 | -0.3245 | 0.05074 | -0.0773 | -6.3953
-7 | -0.3351 | 0.04305 | -0.0772 | -7.784
-6.5 | -0.3398 | 0.03403 | -0.0755 | -9.9853
-6 | -0.326 | 0.02561 | -0.0724 | -12.7294
-5.5 | -0.306 | 0.01643 | -0.0683 | -18.6245
-5 | -0.2783 | 0.0072 | -0.0643 | -38.6528
-4.5 | -0.21 | 0.00603 | -0.0619 | -34.8259
-4 | -0.1374 | 0.00564 | -0.0608 | -24.3617
-3.5 | -0.0651 | 0.00539 | -0.0602 | -12.0779
-3 | 0.0059 | 0.0051 | -0.0599 | 1.1569
-2.5 | 0.0774 | 0.00499 | -0.0601 | 15.511
-1.5 | 0.219 | 0.00484 | -0.061 | 45.2479
-1 | 0.2891 | 0.00477 | -0.0617 | 60.608
-0.5 | 0.359 | 0.00475 | -0.0624 | 75.5789
0.5 | 0.498 | 0.0048 | -0.0641 | 103.75
1 | 0.567 | 0.00487 | -0.0649 | 116.4271
1.5 | 0.635 | 0.00497 | -0.0656 | 127.7666
2 | 0.698 | 0.0042 | -0.066 | 166.1905
2.5 | 0.7653 | 0.00429 | -0.0665 | 178.3916
3 | 0.8333 | 0.0045 | -0.0669 | 185.1778
3.5 | 0.9006 | 0.00481 | -0.0671 | 187.2349
4 | 0.966 | 0.00524 | -0.0668 | 184.3511
4.5 | 1.0274 | 0.00586 | -0.0657 | 175.3242
5 | 1.0844 | 0.00661 | -0.0638 | 164.0545
5.5 | 1.1386 | 0.00737 | -0.0611 | 154.4912
6 | 1.1866 | 0.00819 | -0.0572 | 144.884
6.5 | 1.2201 | 0.00902 | -0.0505 | 135.2661
7 | 1.2479 | 0.0099 | -0.0431 | 126.0505
7.5 | 1.285 | 0.01091 | -0.0377 | 117.7819
8 | 1.323 | 0.01207 | -0.0326 | 109.6106
8.5 | 1.3605 | 0.01323 | -0.0274 | 102.8345
9.5 | 1.4738 | 0.01677 | -0.0248 | 87.8831
10 | 1.5223 | 0.01901 | -0.0223 | 80.0789
10.5 | 1.5631 | 0.02148 | -0.0187 | 72.77