## index
index | Re | Mach | Datasource
1 | 50000 | 0 | JavaFoil+Calcfoil stall+Eppler ext transition
2 | 50000 | 0 | XFOIL ncrit=9
3 | 50000 | 0.1 | JavaFoil+Calcfoil stall+Eppler ext transition
4 | 50000 | 0.1 | XFOIL ncrit=9
5 | 50000 | 0.25 | JavaFoil+Calcfoil stall+Eppler ext transition
6 | 50000 | 0.25 | XFOIL ncrit=9
7 | 50000 | 0.5 | JavaFoil+Calcfoil stall+Eppler ext transition
8 | 50000 | 0.5 | XFOIL ncrit=9
9 | 100000 | 0 | JavaFoil+Calcfoil stall+Eppler ext transition
10 | 100000 | 0 | XFOIL ncrit=9
11 | 100000 | 0.1 | JavaFoil+Calcfoil stall+Eppler ext transition
12 | 100000 | 0.1 | XFOIL ncrit=9
13 | 100000 | 0.25 | JavaFoil+Calcfoil stall+Eppler ext transition
14 | 100000 | 0.25 | XFOIL ncrit=9
15 | 100000 | 0.5 | JavaFoil+Calcfoil stall+Eppler ext transition
16 | 100000 | 0.5 | XFOIL ncrit=9
17 | 250000 | 0 | JavaFoil+Calcfoil stall+Eppler ext transition
18 | 250000 | 0 | XFOIL ncrit=9
19 | 250000 | 0.1 | JavaFoil+Calcfoil stall+Eppler ext transition
20 | 250000 | 0.1 | XFOIL ncrit=9
21 | 250000 | 0.25 | JavaFoil+Calcfoil stall+Eppler ext transition
22 | 250000 | 0.25 | XFOIL ncrit=9
23 | 250000 | 0.5 | JavaFoil+Calcfoil stall+Eppler ext transition
24 | 250000 | 0.5 | XFOIL ncrit=9
25 | 500000 | 0 | JavaFoil+Calcfoil stall+Eppler ext transition
26 | 500000 | 0 | XFOIL ncrit=9
27 | 500000 | 0.1 | JavaFoil+Calcfoil stall+Eppler ext transition
28 | 500000 | 0.1 | XFOIL ncrit=9
29 | 500000 | 0.25 | JavaFoil+Calcfoil stall+Eppler ext transition
30 | 500000 | 0.25 | XFOIL ncrit=9
31 | 500000 | 0.5 | JavaFoil+Calcfoil stall+Eppler ext transition
32 | 500000 | 0.5 | XFOIL ncrit=9
33 | 750000 | 0 | JavaFoil+Calcfoil stall+Eppler ext transition
34 | 750000 | 0 | XFOIL ncrit=9
35 | 750000 | 0.1 | JavaFoil+Calcfoil stall+Eppler ext transition
36 | 750000 | 0.1 | XFOIL ncrit=9
37 | 750000 | 0.25 | JavaFoil+Calcfoil stall+Eppler ext transition
38 | 750000 | 0.25 | XFOIL ncrit=9
39 | 750000 | 0.5 | JavaFoil+Calcfoil stall+Eppler ext transition
40 | 750000 | 0.5 | XFOIL ncrit=9
41 | 1000000 | 0 | JavaFoil+Calcfoil stall+Eppler ext transition
42 | 1000000 | 0 | XFOIL ncrit=9
43 | 1000000 | 0.1 | JavaFoil+Calcfoil stall+Eppler ext transition
44 | 1000000 | 0.1 | XFOIL ncrit=9
45 | 1000000 | 0.25 | JavaFoil+Calcfoil stall+Eppler ext transition
46 | 1000000 | 0.25 | XFOIL ncrit=9
47 | 1000000 | 0.5 | JavaFoil+Calcfoil stall+Eppler ext transition
48 | 1000000 | 0.5 | XFOIL ncrit=9
49 | 2000000 | 0 | JavaFoil+Calcfoil stall+Eppler ext transition
50 | 2000000 | 0 | XFOIL ncrit=9
51 | 2000000 | 0.1 | JavaFoil+Calcfoil stall+Eppler ext transition
52 | 2000000 | 0.1 | XFOIL ncrit=9
53 | 2000000 | 0.25 | JavaFoil+Calcfoil stall+Eppler ext transition
54 | 2000000 | 0.25 | XFOIL ncrit=9
55 | 2000000 | 0.5 | JavaFoil+Calcfoil stall+Eppler ext transition
56 | 2000000 | 0.5 | XFOIL ncrit=9
57 | 3000000 | 0 | JavaFoil+Calcfoil stall+Eppler ext transition
58 | 3000000 | 0 | XFOIL ncrit=9
59 | 3000000 | 0.1 | JavaFoil+Calcfoil stall+Eppler ext transition
60 | 3000000 | 0.1 | XFOIL ncrit=9
61 | 3000000 | 0.25 | JavaFoil+Calcfoil stall+Eppler ext transition
62 | 3000000 | 0.25 | XFOIL ncrit=9
63 | 3000000 | 0.5 | JavaFoil+Calcfoil stall+Eppler ext transition
64 | 3000000 | 0.5 | XFOIL ncrit=9
65 | 4000000 | 0 | JavaFoil+Calcfoil stall+Eppler ext transition
66 | 4000000 | 0 | XFOIL ncrit=9
67 | 4000000 | 0.1 | JavaFoil+Calcfoil stall+Eppler ext transition
68 | 4000000 | 0.1 | XFOIL ncrit=9
69 | 4000000 | 0.25 | JavaFoil+Calcfoil stall+Eppler ext transition
70 | 4000000 | 0.25 | XFOIL ncrit=9
71 | 4000000 | 0.5 | JavaFoil+Calcfoil stall+Eppler ext transition
72 | 4000000 | 0.5 | XFOIL ncrit=9
73 | 5000000 | 0 | JavaFoil+Calcfoil stall+Eppler ext transition
74 | 5000000 | 0 | XFOIL ncrit=9
75 | 5000000 | 0.1 | JavaFoil+Calcfoil stall+Eppler ext transition
76 | 5000000 | 0.1 | XFOIL ncrit=9
77 | 5000000 | 0.25 | JavaFoil+Calcfoil stall+Eppler ext transition
78 | 5000000 | 0.25 | XFOIL ncrit=9
79 | 5000000 | 0.5 | JavaFoil+Calcfoil stall+Eppler ext transition
80 | 5000000 | 0.5 | XFOIL ncrit=9
81 | 6000000 | 0 | JavaFoil+Calcfoil stall+Eppler ext transition
82 | 6000000 | 0 | XFOIL ncrit=9
83 | 6000000 | 0.1 | JavaFoil+Calcfoil stall+Eppler ext transition
84 | 6000000 | 0.1 | XFOIL ncrit=9
85 | 6000000 | 0.25 | JavaFoil+Calcfoil stall+Eppler ext transition
86 | 6000000 | 0.25 | XFOIL ncrit=9
87 | 6000000 | 0.5 | JavaFoil+Calcfoil stall+Eppler ext transition
88 | 6000000 | 0.5 | XFOIL ncrit=9
89 | 7000000 | 0 | JavaFoil+Calcfoil stall+Eppler ext transition
90 | 7000000 | 0 | XFOIL ncrit=9
91 | 7000000 | 0.1 | JavaFoil+Calcfoil stall+Eppler ext transition
92 | 7000000 | 0.1 | XFOIL ncrit=9
93 | 7000000 | 0.25 | JavaFoil+Calcfoil stall+Eppler ext transition
94 | 7000000 | 0.25 | XFOIL ncrit=9
95 | 7000000 | 0.5 | JavaFoil+Calcfoil stall+Eppler ext transition
96 | 7000000 | 0.5 | XFOIL ncrit=9
97 | 8000000 | 0 | JavaFoil+Calcfoil stall+Eppler ext transition
98 | 8000000 | 0 | XFOIL ncrit=9
99 | 8000000 | 0.1 | JavaFoil+Calcfoil stall+Eppler ext transition
100 | 8000000 | 0.1 | XFOIL ncrit=9
101 | 8000000 | 0.25 | JavaFoil+Calcfoil stall+Eppler ext transition
102 | 8000000 | 0.25 | XFOIL ncrit=9
103 | 8000000 | 0.5 | JavaFoil+Calcfoil stall+Eppler ext transition
104 | 8000000 | 0.5 | XFOIL ncrit=9
105 | 10000000 | 0 | JavaFoil+Calcfoil stall+Eppler ext transition
106 | 10000000 | 0 | XFOIL ncrit=9
107 | 10000000 | 0.1 | JavaFoil+Calcfoil stall+Eppler ext transition
108 | 10000000 | 0.1 | XFOIL ncrit=9
109 | 10000000 | 0.25 | JavaFoil+Calcfoil stall+Eppler ext transition
110 | 10000000 | 0.25 | XFOIL ncrit=9
111 | 10000000 | 0.5 | JavaFoil+Calcfoil stall+Eppler ext transition
112 | 10000000 | 0.5 | XFOIL ncrit=9
113 | 12000000 | 0 | JavaFoil+Calcfoil stall+Eppler ext transition
114 | 12000000 | 0 | XFOIL ncrit=9
115 | 12000000 | 0.1 | JavaFoil+Calcfoil stall+Eppler ext transition
116 | 12000000 | 0.1 | XFOIL ncrit=9
117 | 12000000 | 0.25 | JavaFoil+Calcfoil stall+Eppler ext transition
118 | 12000000 | 0.25 | XFOIL ncrit=9
119 | 12000000 | 0.5 | JavaFoil+Calcfoil stall+Eppler ext transition
120 | 12000000 | 0.5 | XFOIL ncrit=9
121 | 14000000 | 0 | JavaFoil+Calcfoil stall+Eppler ext transition
122 | 14000000 | 0 | XFOIL ncrit=9
123 | 14000000 | 0.1 | JavaFoil+Calcfoil stall+Eppler ext transition
124 | 14000000 | 0.1 | XFOIL ncrit=9
125 | 14000000 | 0.25 | JavaFoil+Calcfoil stall+Eppler ext transition
126 | 14000000 | 0.25 | XFOIL ncrit=9
127 | 14000000 | 0.5 | JavaFoil+Calcfoil stall+Eppler ext transition
128 | 14000000 | 0.5 | XFOIL ncrit=9
129 | 16000000 | 0 | JavaFoil+Calcfoil stall+Eppler ext transition
130 | 16000000 | 0 | XFOIL ncrit=9
131 | 16000000 | 0.1 | JavaFoil+Calcfoil stall+Eppler ext transition
132 | 16000000 | 0.1 | XFOIL ncrit=9
133 | 16000000 | 0.25 | JavaFoil+Calcfoil stall+Eppler ext transition
134 | 16000000 | 0.25 | XFOIL ncrit=9
135 | 16000000 | 0.5 | JavaFoil+Calcfoil stall+Eppler ext transition
136 | 16000000 | 0.5 | XFOIL ncrit=9
137 | 18000000 | 0 | JavaFoil+Calcfoil stall+Eppler ext transition
138 | 18000000 | 0 | XFOIL ncrit=9
139 | 18000000 | 0.1 | JavaFoil+Calcfoil stall+Eppler ext transition
140 | 18000000 | 0.1 | XFOIL ncrit=9
141 | 18000000 | 0.25 | JavaFoil+Calcfoil stall+Eppler ext transition
142 | 18000000 | 0.25 | XFOIL ncrit=9
143 | 18000000 | 0.5 | JavaFoil+Calcfoil stall+Eppler ext transition
144 | 18000000 | 0.5 | XFOIL ncrit=9
145 | 20000000 | 0 | JavaFoil+Calcfoil stall+Eppler ext transition
146 | 20000000 | 0 | XFOIL ncrit=9
147 | 20000000 | 0.1 | JavaFoil+Calcfoil stall+Eppler ext transition
148 | 20000000 | 0.1 | XFOIL ncrit=9
149 | 20000000 | 0.25 | JavaFoil+Calcfoil stall+Eppler ext transition
150 | 20000000 | 0.25 | XFOIL ncrit=9
151 | 20000000 | 0.5 | JavaFoil+Calcfoil stall+Eppler ext transition
152 | 20000000 | 0.5 | XFOIL ncrit=9

## 1. Re 50k Mach 0.00 (1)
BIGFOIL.COM POLAR EXPORT
NACA64A217
NACA64A217 |  |  |  | Cl Max: | 1.203 | at alpha= | 14 | deg
JavaFoil+Calcfoil stall+Eppler ext transition |  |  |  | L/D Max: | 34.928 | at alpha= | 7.5 | deg
Re: | 50000 |  |  | Cd Min: | 0.01905 | at alpha= | 1 | deg
Mach: | 0 |  |  | Cl=0 at alpha= | -1.6356 | deg
|  |  |  | @ Cl=0.1, Cd= | 0.019898
|  |  |  | @ Cl=0.4, Cd= | 0.020352
|  |  |  | @ Cl=0.6, Cd= | 0.022166
alpha (deg) | Cl | Cd | Cm | Cl/Cd
-20 | -0.929 | 0.28917 | -0.001 | -3.211
-19.5 | -0.949 | 0.26642 | -0.002 | -3.563
-19 | -0.964 | 0.25439 | -0.002 | -3.789
-18.5 | -0.974 | 0.2399 | -0.002 | -4.061
-18 | -0.983 | 0.21932 | -0.003 | -4.483
-17.5 | -0.99 | 0.20449 | -0.003 | -4.84
-17 | -0.994 | 0.20358 | -0.003 | -4.884
-16.5 | -0.997 | 0.18704 | -0.004 | -5.328
-16 | -0.996 | 0.17598 | -0.004 | -5.662
-15.5 | -0.993 | 0.16131 | -0.004 | -6.158
-15 | -0.987 | 0.15048 | -0.005 | -6.562
-14.5 | -0.979 | 0.14339 | -0.005 | -6.826
-14 | -0.967 | 0.1333 | -0.005 | -7.254
-13.5 | -0.952 | 0.12739 | -0.006 | -7.475
-13 | -0.935 | 0.11599 | -0.006 | -8.058
-12.5 | -0.914 | 0.11161 | -0.007 | -8.189
-12 | -0.89 | 0.10238 | -0.007 | -8.697
-11.5 | -0.864 | 0.09569 | -0.007 | -9.028
-11 | -0.835 | 0.08989 | -0.008 | -9.287
-10.5 | -0.803 | 0.08433 | -0.008 | -9.521
-10 | -0.769 | 0.07903 | -0.009 | -9.727
-9.5 | -0.732 | 0.0735 | -0.009 | -9.964
-9 | -0.694 | 0.06887 | -0.01 | -10.079
-8.5 | -0.654 | 0.06439 | -0.011 | -10.157
-8 | -0.612 | 0.06053 | -0.012 | -10.107
-7.5 | -0.569 | 0.05661 | -0.013 | -10.052
-7 | -0.619 | 0.0261 | -0.025 | -23.718
-6.5 | -0.568 | 0.02411 | -0.026 | -23.54
-6 | -0.515 | 0.02404 | -0.027 | -21.434
-5.5 | -0.462 | 0.02299 | -0.029 | -20.096
-5 | -0.383 | 0.02448 | -0.028 | -15.664
-4.5 | -0.329 | 0.02355 | -0.029 | -13.954
-4 | -0.273 | 0.02276 | -0.03 | -12.003
-3.5 | -0.217 | 0.0221 | -0.031 | -9.803
-3 | -0.16 | 0.02154 | -0.032 | -7.405
-2.5 | -0.102 | 0.02104 | -0.033 | -4.84
-2 | -0.043 | 0.02064 | -0.034 | -2.105
-1.5 | 0.016 | 0.02034 | -0.035 | 0.762
-1 | 0.075 | 0.0201 | -0.036 | 3.734
-0.5 | 0.137 | 0.0196 | -0.038 | 6.988
0 | 0.197 | 0.01971 | -0.039 | 10.002
0.5 | 0.257 | 0.0199 | -0.039 | 12.907
1 | 0.316 | 0.01905 | -0.04 | 16.591
1.5 | 0.375 | 0.0202 | -0.042 | 18.573
2 | 0.434 | 0.02056 | -0.043 | 21.107
2.5 | 0.492 | 0.02095 | -0.043 | 23.486
3 | 0.547 | 0.02153 | -0.044 | 25.404
3.5 | 0.602 | 0.02219 | -0.045 | 27.148
4 | 0.657 | 0.02295 | -0.045 | 28.635
4.5 | 0.711 | 0.02378 | -0.046 | 29.915
5 | 0.764 | 0.02475 | -0.046 | 30.884
5.5 | 0.816 | 0.02587 | -0.047 | 31.537
6 | 0.866 | 0.02702 | -0.048 | 32.069
6.5 | 0.915 | 0.02838 | -0.048 | 32.252
7 | 1.004 | 0.02886 | -0.052 | 34.796
7.5 | 1.053 | 0.03013 | -0.052 | 34.928
8 | 1.098 | 0.03163 | -0.053 | 34.698
8.5 | 1.139 | 0.03317 | -0.053 | 34.326
9 | 1 | 0.0673 | -0.029 | 14.853
9.5 | 1.032 | 0.07232 | -0.027 | 14.271
10 | 1.063 | 0.07746 | -0.026 | 13.729
10.5 | 1.093 | 0.08307 | -0.025 | 13.155
11 | 1.12 | 0.08932 | -0.025 | 12.535
11.5 | 1.144 | 0.09483 | -0.025 | 12.06
12 | 1.165 | 0.10135 | -0.025 | 11.491
12.5 | 1.179 | 0.10878 | -0.024 | 10.842
13 | 1.191 | 0.11542 | -0.024 | 10.32
13.5 | 1.199 | 0.12344 | -0.024 | 9.71
14 | 1.203 | 0.13099 | -0.024 | 9.183
14.5 | 1.203 | 0.14529 | -0.024 | 8.282
15 | 1.2 | 0.15185 | -0.024 | 7.905
15.5 | 1.194 | 0.16505 | -0.024 | 7.234
16 | 1.185 | 0.17242 | -0.024 | 6.871
16.5 | 1.172 | 0.18384 | -0.025 | 6.378
17 | 1.157 | 0.19781 | -0.025 | 5.851
17.5 | 1.14 | 0.2125 | -0.025 | 5.365
18 | 1.121 | 0.22984 | -0.025 | 4.876
18.5 | 1.099 | 0.24688 | -0.025 | 4.453
19 | 1.077 | 0.25415 | -0.025 | 4.236

## 2. Re 50k Mach 0.00 (2)
BIGFOIL.COM POLAR EXPORT
NACA64A217
NACA64A217 |  |  |  | Cl Max: | 1.0728 | at alpha= | 12.5 | deg
XFOIL ncrit=9 |  |  |  | L/D Max: | 23.5352 | at alpha= | 10 | deg
Re: | 50000 |  |  | Cd Min: | 0.20399 | at alpha= | 17.5 | deg
Mach: | 0 |  |  | Cl=0 at alpha= | 4.5774 | deg
|  |  |  | @ Cl=0.1, Cd= | 0.051307
|  |  |  | @ Cl=0.4, Cd= | 0.069578
|  |  |  | @ Cl=0.6, Cd= | 0.0679
alpha (deg) | Cl | Cd | Cm | Cl/Cd
-13.5 | -0.4162 | 0.15118 | -0.0307 | -2.753
-13 | -0.404 | 0.14445 | -0.0309 | -2.7968
-12 | -0.4608 | 0.11263 | -0.0477 | -4.0913
-11.5 | -0.6621 | 0.07843 | -0.0671 | -8.4419
-11 | -0.7164 | 0.0705 | -0.0632 | -10.1617
-10.5 | -0.7828 | 0.06595 | -0.0524 | -11.8696
-10 | -0.8391 | 0.06157 | -0.0408 | -13.6284
-9.5 | -0.879 | 0.05721 | -0.03 | -15.3644
-9 | -0.9042 | 0.05301 | -0.0204 | -17.0572
-8.5 | -0.9176 | 0.04891 | -0.0116 | -18.761
-8 | -0.9059 | 0.04458 | -0.0059 | -20.3208
-7.5 | -0.887 | 0.04137 | -0.0008 | -21.4407
-7 | -0.8566 | 0.03819 | 0.0028 | -22.43
-6.5 | -0.8176 | 0.03534 | 0.005 | -23.1353
-6 | -0.7923 | 0.03269 | 0.0096 | -24.2368
-5.5 | -0.7977 | 0.02934 | 0.0191 | -27.1881
-5 | -0.811 | 0.03125 | 0.0363 | -25.952
-4.5 | -0.7787 | 0.03555 | 0.047 | -21.9044
-4 | -0.7419 | 0.0384 | 0.055 | -19.3203
-3.5 | -0.5297 | 0.04777 | 0.0407 | -11.0885
-3 | -0.4587 | 0.04842 | 0.0368 | -9.4734
-2.5 | -0.3922 | 0.0484 | 0.0314 | -8.1033
-2 | -0.3008 | 0.04871 | 0.0202 | -6.1753
-1.5 | -0.2345 | 0.0487 | 0.0132 | -4.8152
-1 | -0.1687 | 0.04883 | 0.0061 | -3.4548
-0.5 | -0.1097 | 0.04899 | 0.0002 | -2.2392
0 | -0.0564 | 0.04931 | -0.0049 | -1.1438
0.5 | 0.0131 | 0.05011 | -0.0131 | 0.26142
1 | 0.0784 | 0.05089 | -0.021 | 1.5406
1.5 | 0.1328 | 0.05194 | -0.027 | 2.5568
2 | 0.1197 | 0.05225 | -0.0212 | 2.2909
3 | -0.1094 | 0.04488 | 0.0255 | -2.4376
3.5 | -0.0935 | 0.04545 | 0.0275 | -2.0572
4 | -0.0687 | 0.04693 | 0.0282 | -1.4639
4.5 | -0.009 | 0.05085 | 0.0217 | -0.17699
5 | 0.0491 | 0.05462 | 0.0157 | 0.89894
5.5 | 0.1014 | 0.05843 | 0.0111 | 1.7354
6 | 0.1506 | 0.06223 | 0.0073 | 2.4201
6.5 | 0.1971 | 0.06606 | 0.0042 | 2.9837
7 | 0.2625 | 0.0714 | -0.0012 | 3.6765
7.5 | 0.4006 | 0.06957 | -0.0045 | 5.7582
8 | 0.4625 | 0.07058 | -0.0043 | 6.5528
8.5 | 0.5274 | 0.07046 | -0.003 | 7.4851
9 | 0.6 | 0.0679 | 0.0001 | 8.8365
10 | 0.8901 | 0.03782 | 0.0171 | 23.5352
10.5 | 0.9254 | 0.04135 | 0.0205 | 22.3797
11 | 0.9952 | 0.04565 | 0.0195 | 21.8007
11.5 | 1.0303 | 0.05061 | 0.0214 | 20.3576
12 | 1.0501 | 0.05644 | 0.0243 | 18.6056
12.5 | 1.0728 | 0.06279 | 0.0263 | 17.0855
13 | 1.0327 | 0.0693 | 0.0325 | 14.9019
13.5 | 0.9808 | 0.07782 | 0.036 | 12.6034
14 | 0.9293 | 0.08862 | 0.036 | 10.4863
15.5 | 0.5937 | 0.17664 | -0.016 | 3.3611
16 | 0.6116 | 0.18428 | -0.0179 | 3.3189
16.5 | 0.6354 | 0.19276 | -0.0195 | 3.2963
17 | 0.6505 | 0.19948 | -0.0216 | 3.261
17.5 | 0.6536 | 0.20399 | -0.0248 | 3.2041

## 3. Re 50k Mach 0.10 (1)
BIGFOIL.COM POLAR EXPORT
NACA64A217
NACA64A217 |  |  |  | Cl Max: | 1.192 | at alpha= | 14 | deg
JavaFoil+Calcfoil stall+Eppler ext transition |  |  |  | L/D Max: | 34.748 | at alpha= | 7.5 | deg
Re: | 50000 |  |  | Cd Min: | 0.01967 | at alpha= | -0.5 | deg
Mach: | 0.1 |  |  | Cl=0 at alpha= | -1.6333 | deg
|  |  |  | @ Cl=0.1, Cd= | 0.019972
|  |  |  | @ Cl=0.4, Cd= | 0.020459
|  |  |  | @ Cl=0.6, Cd= | 0.02224
alpha (deg) | Cl | Cd | Cm | Cl/Cd
-20 | -0.884 | 0.30156 | -0.001 | -2.931
-19.5 | -0.908 | 0.28072 | -0.002 | -3.235
-19 | -0.926 | 0.26022 | -0.002 | -3.56
-18.5 | -0.94 | 0.23781 | -0.002 | -3.955
-18 | -0.953 | 0.2347 | -0.003 | -4.059
-17.5 | -0.963 | 0.2202 | -0.003 | -4.373
-17 | -0.971 | 0.19974 | -0.003 | -4.859
-16.5 | -0.976 | 0.19435 | -0.004 | -5.022
-16 | -0.979 | 0.1763 | -0.004 | -5.551
-15.5 | -0.978 | 0.16995 | -0.004 | -5.758
-15 | -0.975 | 0.15428 | -0.005 | -6.321
-14.5 | -0.969 | 0.14291 | -0.005 | -6.779
-14 | -0.959 | 0.13754 | -0.005 | -6.975
-13.5 | -0.946 | 0.12929 | -0.006 | -7.32
-13 | -0.931 | 0.11898 | -0.006 | -7.822
-12.5 | -0.911 | 0.11126 | -0.007 | -8.19
-12 | -0.889 | 0.10385 | -0.007 | -8.561
-11.5 | -0.863 | 0.09681 | -0.008 | -8.92
-11 | -0.835 | 0.0895 | -0.008 | -9.332
-10.5 | -0.804 | 0.08448 | -0.008 | -9.517
-10 | -0.77 | 0.08004 | -0.009 | -9.626
-9.5 | -0.734 | 0.07438 | -0.01 | -9.874
-9 | -0.696 | 0.06918 | -0.01 | -10.064
-8.5 | -0.656 | 0.06467 | -0.011 | -10.15
-8 | -0.614 | 0.06076 | -0.012 | -10.108
-7.5 | -0.571 | 0.05679 | -0.013 | -10.058
-7 | -0.621 | 0.02547 | -0.025 | -24.391
-6.5 | -0.57 | 0.02428 | -0.026 | -23.471
-6 | -0.517 | 0.02422 | -0.027 | -21.333
-5.5 | -0.464 | 0.02312 | -0.029 | -20.067
-5 | -0.385 | 0.0246 | -0.028 | -15.652
-4.5 | -0.33 | 0.02371 | -0.029 | -13.916
-4 | -0.274 | 0.0229 | -0.03 | -11.976
-3.5 | -0.218 | 0.02219 | -0.031 | -9.81
-3 | -0.16 | 0.02162 | -0.032 | -7.411
-2.5 | -0.102 | 0.02115 | -0.033 | -4.833
-2 | -0.044 | 0.02072 | -0.034 | -2.107
-1.5 | 0.016 | 0.0204 | -0.035 | 0.763
-1 | 0.075 | 0.02017 | -0.036 | 3.738
-0.5 | 0.138 | 0.01967 | -0.038 | 6.992
0 | 0.198 | 0.01977 | -0.039 | 10.021
0.5 | 0.258 | 0.01996 | -0.04 | 12.922
1 | 0.318 | 0.02021 | -0.041 | 15.712
1.5 | 0.377 | 0.02035 | -0.042 | 18.522
2 | 0.436 | 0.02063 | -0.043 | 21.128
2.5 | 0.494 | 0.02104 | -0.043 | 23.49
3 | 0.549 | 0.02163 | -0.044 | 25.402
3.5 | 0.605 | 0.0223 | -0.045 | 27.139
4 | 0.66 | 0.02307 | -0.045 | 28.619
4.5 | 0.714 | 0.02394 | -0.046 | 29.844
5 | 0.767 | 0.02491 | -0.047 | 30.801
5.5 | 0.819 | 0.02601 | -0.047 | 31.499
6 | 0.87 | 0.02721 | -0.048 | 31.98
6.5 | 0.918 | 0.02865 | -0.048 | 32.057
7 | 1.008 | 0.0291 | -0.052 | 34.649
7.5 | 1.057 | 0.0304 | -0.053 | 34.748
8 | 1.101 | 0.03194 | -0.053 | 34.48
8.5 | 1.141 | 0.03352 | -0.054 | 34.047
9 | 1.003 | 0.06758 | -0.029 | 14.838
9.5 | 1.035 | 0.07262 | -0.027 | 14.249
10 | 1.065 | 0.07807 | -0.026 | 13.646
10.5 | 1.094 | 0.08367 | -0.025 | 13.076
11 | 1.12 | 0.09014 | -0.025 | 12.426
11.5 | 1.143 | 0.09576 | -0.025 | 11.937
12 | 1.163 | 0.10225 | -0.025 | 11.373
12.5 | 1.176 | 0.10995 | -0.025 | 10.697
13 | 1.185 | 0.11711 | -0.024 | 10.122
13.5 | 1.191 | 0.12741 | -0.024 | 9.346
14 | 1.192 | 0.13577 | -0.024 | 8.783
14.5 | 1.19 | 0.14532 | -0.024 | 8.188
15 | 1.184 | 0.1553 | -0.024 | 7.623
15.5 | 1.174 | 0.16918 | -0.025 | 6.941
16 | 1.161 | 0.1827 | -0.024 | 6.355
16.5 | 1.145 | 0.18998 | -0.025 | 6.028
17 | 1.126 | 0.20508 | -0.024 | 5.491
17.5 | 1.105 | 0.22003 | -0.024 | 5.021
18 | 1.081 | 0.23245 | -0.025 | 4.652
18.5 | 1.056 | 0.25028 | -0.025 | 4.219
19 | 1.029 | 0.26313 | -0.025 | 3.911

## 4. Re 50k Mach 0.10 (2)
BIGFOIL.COM POLAR EXPORT
NACA64A217
NACA64A217 |  |  |  | Cl Max: | 1.0635 | at alpha= | 12.5 | deg
XFOIL ncrit=9 |  |  |  | L/D Max: | 23.0166 | at alpha= | 10 | deg
Re: | 50000 |  |  | Cd Min: | 0.20448 | at alpha= | 17.5 | deg
Mach: | 0.1 |  |  | Cl=0 at alpha= | 4.5753 | deg
|  |  |  | @ Cl=0.1, Cd= | 0.058509
|  |  |  | @ Cl=0.4, Cd= | 0.069871
|  |  |  | @ Cl=0.6, Cd= | 0.067314
alpha (deg) | Cl | Cd | Cm | Cl/Cd
-13.5 | -0.4124 | 0.15135 | -0.0309 | -2.7248
-13 | -0.4015 | 0.14483 | -0.0312 | -2.7722
-12 | -0.4588 | 0.11349 | -0.0479 | -4.0426
-11.5 | -0.6505 | 0.07981 | -0.0676 | -8.1506
-11 | -0.7014 | 0.07145 | -0.0646 | -9.8167
-10.5 | -0.7663 | 0.0665 | -0.0551 | -11.5233
-10 | -0.8262 | 0.06239 | -0.0431 | -13.2425
-9.5 | -0.8698 | 0.0581 | -0.0321 | -14.9707
-9 | -0.8991 | 0.0539 | -0.0221 | -16.6809
-8.5 | -0.9159 | 0.04976 | -0.013 | -18.4064
-8 | -0.9086 | 0.04539 | -0.0068 | -20.0176
-7.5 | -0.8888 | 0.04201 | -0.0019 | -21.1569
-7 | -0.8593 | 0.03872 | 0.0019 | -22.1927
-6.5 | -0.8214 | 0.03583 | 0.0044 | -22.9249
-6 | -0.7944 | 0.03321 | 0.0088 | -23.9205
-5.5 | -0.7951 | 0.02998 | 0.0174 | -26.521
-5 | -0.8126 | 0.03084 | 0.0345 | -26.3489
-4.5 | -0.7903 | 0.03477 | 0.0464 | -22.7294
-4 | -0.7361 | 0.039 | 0.0536 | -18.8744
-3.5 | -0.605 | 0.04555 | 0.05 | -13.2821
-3 | -0.4538 | 0.04884 | 0.0357 | -9.2916
-2.5 | -0.3916 | 0.04873 | 0.0309 | -8.0361
-2 | -0.2977 | 0.04902 | 0.0194 | -6.073
-1.5 | -0.231 | 0.04898 | 0.0124 | -4.7162
-1 | -0.1678 | 0.04907 | 0.0059 | -3.4196
-0.5 | -0.1036 | 0.04936 | -0.001 | -2.0989
0 | -0.0564 | 0.04955 | -0.005 | -1.1382
0.5 | 0.0088 | 0.0503 | -0.0123 | 0.17495
1 | 0.0749 | 0.05113 | -0.0203 | 1.4649
1.5 | 0.1328 | 0.0522 | -0.027 | 2.5441
2 | 0.1204 | 0.05253 | -0.0212 | 2.292
3.5 | -0.0943 | 0.04566 | 0.0277 | -2.0653
4 | -0.0699 | 0.04711 | 0.0284 | -1.4838
4.5 | -0.0089 | 0.05101 | 0.0216 | -0.17448
5 | 0.0502 | 0.05489 | 0.0155 | 0.91456
5.5 | 0.1018 | 0.05864 | 0.0111 | 1.736
6 | 0.1511 | 0.06244 | 0.0073 | 2.4199
6.5 | 0.1991 | 0.06638 | 0.004 | 2.9994
7 | 0.2559 | 0.07123 | -0.0002 | 3.5926
7.5 | 0.3962 | 0.0698 | -0.0038 | 5.6762
8 | 0.457 | 0.07094 | -0.0035 | 6.4421
8.5 | 0.5206 | 0.07102 | -0.0022 | 7.3303
9 | 0.6185 | 0.06645 | 0.0006 | 9.3078
9.5 | 0.7531 | 0.05285 | 0.0081 | 14.2498
10 | 0.8866 | 0.03852 | 0.0184 | 23.0166
10.5 | 0.9215 | 0.04208 | 0.0219 | 21.8988
11 | 0.9911 | 0.0464 | 0.0211 | 21.3599
11.5 | 1.0251 | 0.05148 | 0.0231 | 19.9126
12 | 1.0402 | 0.05742 | 0.0263 | 18.1156
12.5 | 1.0635 | 0.06393 | 0.0281 | 16.6354
13 | 1.0209 | 0.07068 | 0.0339 | 14.444
13.5 | 0.9669 | 0.07954 | 0.0367 | 12.1561
14 | 0.9174 | 0.09068 | 0.0361 | 10.1169
14.5 | 0.6548 | 0.14347 | 0.0048 | 4.564
15.5 | 0.5933 | 0.17717 | -0.0161 | 3.3488
16 | 0.6116 | 0.18487 | -0.018 | 3.3083
16.5 | 0.6359 | 0.19345 | -0.0196 | 3.2872
17 | 0.649 | 0.19975 | -0.0219 | 3.2491
17.5 | 0.6532 | 0.20448 | -0.0251 | 3.1944

## 5. Re 50k Mach 0.25 (1)
BIGFOIL.COM POLAR EXPORT
NACA64A217
NACA64A217 |  |  |  | Cl Max: | 1.14 | at alpha= | 12 | deg
JavaFoil+Calcfoil stall+Eppler ext transition |  |  |  | L/D Max: | 33.868 | at alpha= | 7 | deg
Re: | 50000 |  |  | Cd Min: | 0.01991 | at alpha= | 1.5 | deg
Mach: | 0.25 |  |  | Cl=0 at alpha= | -1.6312 | deg
|  |  |  | @ Cl=0.1, Cd= | 0.020578
|  |  |  | @ Cl=0.4, Cd= | 0.020192
|  |  |  | @ Cl=0.6, Cd= | 0.022777
alpha (deg) | Cl | Cd | Cm | Cl/Cd
-18.5 | -0.634 | 0.35005 | -0.002 | -1.811
-18 | -0.68 | 0.32359 | -0.002 | -2.1
-17.5 | -0.722 | 0.28059 | -0.003 | -2.572
-17 | -0.76 | 0.26737 | -0.003 | -2.842
-16.5 | -0.794 | 0.23179 | -0.003 | -3.424
-16 | -0.823 | 0.21383 | -0.004 | -3.85
-15.5 | -0.848 | 0.19057 | -0.004 | -4.448
-15 | -0.867 | 0.18283 | -0.005 | -4.743
-14.5 | -0.881 | 0.16933 | -0.005 | -5.204
-14 | -0.89 | 0.14957 | -0.005 | -5.95
-13.5 | -0.893 | 0.14088 | -0.006 | -6.341
-13 | -0.891 | 0.13071 | -0.006 | -6.818
-12.5 | -0.884 | 0.12247 | -0.007 | -7.217
-12 | -0.871 | 0.11083 | -0.007 | -7.863
-11.5 | -0.854 | 0.10352 | -0.008 | -8.253
-11 | -0.833 | 0.09502 | -0.008 | -8.762
-10.5 | -0.807 | 0.08816 | -0.009 | -9.15
-10 | -0.777 | 0.08282 | -0.009 | -9.382
-9.5 | -0.744 | 0.07668 | -0.01 | -9.698
-9 | -0.707 | 0.07075 | -0.01 | -9.999
-8.5 | -0.668 | 0.06692 | -0.011 | -9.988
-8 | -0.627 | 0.06225 | -0.012 | -10.069
-7.5 | -0.583 | 0.05736 | -0.013 | -10.167
-7 | -0.541 | 0.05352 | -0.015 | -10.112
-6.5 | -0.582 | 0.02615 | -0.027 | -22.236
-6 | -0.527 | 0.02514 | -0.028 | -20.958
-5.5 | -0.472 | 0.02403 | -0.029 | -19.643
-5 | -0.394 | 0.02535 | -0.028 | -15.546
-4.5 | -0.338 | 0.02441 | -0.029 | -13.837
-4 | -0.281 | 0.02353 | -0.03 | -11.935
-3.5 | -0.223 | 0.02284 | -0.031 | -9.754
-3 | -0.164 | 0.02218 | -0.033 | -7.4
-2.5 | -0.105 | 0.02168 | -0.034 | -4.828
-2 | -0.045 | 0.02126 | -0.035 | -2.101
-1.5 | 0.016 | 0.02091 | -0.036 | 0.762
-1 | 0.077 | 0.02066 | -0.037 | 3.736
-0.5 | 0.139 | 0.02044 | -0.038 | 6.8
0 | 0.203 | 0.02013 | -0.039 | 10.085
0.5 | 0.264 | 0.02036 | -0.04 | 12.99
1 | 0.326 | 0.02062 | -0.041 | 15.791
1.5 | 0.386 | 0.01991 | -0.042 | 19.408
2 | 0.447 | 0.02114 | -0.044 | 21.136
2.5 | 0.506 | 0.02165 | -0.044 | 23.351
3 | 0.562 | 0.02231 | -0.045 | 25.192
3.5 | 0.619 | 0.02301 | -0.046 | 26.905
4 | 0.675 | 0.02384 | -0.046 | 28.335
4.5 | 0.731 | 0.02474 | -0.047 | 29.545
5 | 0.785 | 0.02584 | -0.048 | 30.368
5.5 | 0.838 | 0.02702 | -0.048 | 30.999
6 | 0.889 | 0.02839 | -0.049 | 31.305
6.5 | 0.979 | 0.02897 | -0.052 | 33.81
7 | 1.03 | 0.0304 | -0.053 | 33.868
7.5 | 1.076 | 0.03192 | -0.054 | 33.718
8 | 1.119 | 0.03364 | -0.054 | 33.266
8.5 | 0.985 | 0.06493 | -0.03 | 15.164
9 | 1.016 | 0.06998 | -0.028 | 14.521
9.5 | 1.047 | 0.07494 | -0.027 | 13.966
10 | 1.073 | 0.081 | -0.026 | 13.251
10.5 | 1.097 | 0.08803 | -0.025 | 12.459
11 | 1.116 | 0.0953 | -0.025 | 11.71
11.5 | 1.13 | 0.10105 | -0.024 | 11.188
12 | 1.14 | 0.11236 | -0.024 | 10.145
12.5 | 1.139 | 0.11852 | -0.024 | 9.614
13 | 1.133 | 0.13051 | -0.024 | 8.678
13.5 | 1.119 | 0.13908 | -0.024 | 8.047
14 | 1.099 | 0.15058 | -0.024 | 7.298
14.5 | 1.072 | 0.16896 | -0.024 | 6.344
15 | 1.039 | 0.18169 | -0.024 | 5.716
15.5 | 0.999 | 0.20713 | -0.024 | 4.823
16 | 0.954 | 0.21574 | -0.024 | 4.421
16.5 | 0.903 | 0.24936 | -0.024 | 3.622
17 | 0.848 | 0.27272 | -0.024 | 3.109

## 6. Re 50k Mach 0.25 (2)
BIGFOIL.COM POLAR EXPORT
NACA64A217
NACA64A217 |  |  |  | Cl Max: | 0.9891 | at alpha= | 12 | deg
XFOIL ncrit=9 |  |  |  | L/D Max: | 20.9252 | at alpha= | 9.5 | deg
Re: | 50000 |  |  | Cd Min: | 0.20177 | at alpha= | 17 | deg
Mach: | 0.25 |  |  | Cl=0 at alpha= | 4.5027 | deg
|  |  |  | @ Cl=0.1, Cd= | 0.060141
|  |  |  | @ Cl=0.4, Cd= | 0.070698
|  |  |  | @ Cl=0.6, Cd= | 0.068704
alpha (deg) | Cl | Cd | Cm | Cl/Cd
-13 | -0.3881 | 0.14673 | -0.0325 | -2.645
-12.5 | -0.3819 | 0.1407 | -0.0327 | -2.7143
-11.5 | -0.4586 | 0.10519 | -0.0529 | -4.3597
-10.5 | -0.7043 | 0.07067 | -0.064 | -9.966
-10 | -0.764 | 0.06631 | -0.054 | -11.5216
-9.5 | -0.8198 | 0.06253 | -0.0424 | -13.1105
-9 | -0.8659 | 0.05851 | -0.0313 | -14.7992
-8.5 | -0.8993 | 0.05431 | -0.021 | -16.5586
-8 | -0.9102 | 0.04978 | -0.0128 | -18.2845
-7.5 | -0.8951 | 0.04572 | -0.0075 | -19.5779
-7 | -0.8787 | 0.04196 | -0.002 | -20.9414
-6.5 | -0.848 | 0.03876 | 0.0018 | -21.8782
-6 | -0.8128 | 0.03593 | 0.0053 | -22.6218
-5.5 | -0.7945 | 0.03317 | 0.0112 | -23.9524
-5 | -0.8056 | 0.03016 | 0.0225 | -26.7109
-4.5 | -0.806 | 0.03363 | 0.0397 | -23.9667
-4 | -0.761 | 0.03854 | 0.05 | -19.7457
-3.5 | -0.6725 | 0.04407 | 0.0538 | -15.2598
-3 | -0.4797 | 0.05009 | 0.0376 | -9.5768
-2.5 | -0.3658 | 0.05082 | 0.0245 | -7.198
-2 | -0.3024 | 0.05061 | 0.0186 | -5.9751
-1.5 | -0.2247 | 0.05062 | 0.0101 | -4.439
-1 | -0.1734 | 0.05046 | 0.0061 | -3.4364
-0.5 | -0.1221 | 0.05054 | 0.0019 | -2.4159
0 | -0.0562 | 0.05113 | -0.0052 | -1.0992
0.5 | -0.0108 | 0.05145 | -0.0088 | -0.20991
1 | 0.0614 | 0.05253 | -0.0175 | 1.1689
1.5 | 0.1241 | 0.05356 | -0.025 | 2.317
2 | 0.15 | 0.05455 | -0.0256 | 2.7498
3.5 | -0.097 | 0.04699 | 0.0283 | -2.0643
4 | -0.0686 | 0.04854 | 0.028 | -1.4133
4.5 | -0.0003 | 0.05316 | 0.0199 | -0.0056433
5 | 0.0556 | 0.05684 | 0.0146 | 0.97818
5.5 | 0.1094 | 0.06084 | 0.01 | 1.7982
6 | 0.1566 | 0.06443 | 0.0069 | 2.4305
6.5 | 0.1992 | 0.0678 | 0.0047 | 2.9381
7 | 0.3386 | 0.06917 | -0.0019 | 4.8952
7.5 | 0.4025 | 0.07076 | -0.0022 | 5.6882
8 | 0.462 | 0.07193 | -0.0014 | 6.4229
8.5 | 0.5354 | 0.07135 | 0.0002 | 7.5039
9 | 0.6045 | 0.06852 | 0.0045 | 8.8222
9.5 | 0.8481 | 0.04053 | 0.0176 | 20.9252
10 | 0.8781 | 0.04201 | 0.0245 | 20.9022
10.5 | 0.9203 | 0.04582 | 0.0273 | 20.0851
11 | 0.9666 | 0.05072 | 0.0289 | 19.0576
11.5 | 0.9787 | 0.05656 | 0.0321 | 17.3037
12 | 0.9891 | 0.06308 | 0.0348 | 15.6801
12.5 | 0.9398 | 0.07132 | 0.0382 | 13.1772
13 | 0.8822 | 0.08213 | 0.038 | 10.7415
13.5 | 0.8181 | 0.09657 | 0.0337 | 8.4716
14.5 | 0.5812 | 0.16618 | -0.011 | 3.4974
15 | 0.5764 | 0.17257 | -0.0142 | 3.3401
15.5 | 0.5924 | 0.18011 | -0.0164 | 3.2891
16 | 0.6133 | 0.18823 | -0.0184 | 3.2582
16.5 | 0.6398 | 0.19734 | -0.0201 | 3.2421
17 | 0.644 | 0.20177 | -0.0233 | 3.1918

## 7. Re 50k Mach 0.50 (1)
BIGFOIL.COM POLAR EXPORT
NACA64A217
NACA64A217 |  |  |  | Cl Max: | 1.21 | at alpha= | 20 | deg
JavaFoil+Calcfoil stall+Eppler ext transition |  |  |  | L/D Max: | 30.497 | at alpha= | 6 | deg
Re: | 50000 |  |  | Cd Min: | 0.02167 | at alpha= | 0 | deg
Mach: | 0.5 |  |  | Cl=0 at alpha= | -1.6343 | deg
|  |  |  | @ Cl=0.1, Cd= | 0.022679
|  |  |  | @ Cl=0.4, Cd= | 0.022906
|  |  |  | @ Cl=0.6, Cd= | 0.024542
alpha (deg) | Cl | Cd | Cm | Cl/Cd
-20 | -1.036 | 0.45055 | -0.002 | -2.3
-19.5 | -1.009 | 0.45274 | -0.003 | -2.229
-19 | -0.979 | 0.42928 | -0.003 | -2.28
-18.5 | -0.951 | 0.41145 | -0.004 | -2.312
-18 | -0.924 | 0.40292 | -0.004 | -2.294
-17.5 | -0.897 | 0.39892 | -0.005 | -2.248
-17 | -0.868 | 0.40257 | -0.005 | -2.155
-16.5 | -0.839 | 0.39195 | -0.005 | -2.141
-16 | -0.812 | 0.37491 | -0.006 | -2.166
-15.5 | -0.784 | 0.34508 | -0.007 | -2.273
-15 | -0.757 | 0.347 | -0.007 | -2.181
-14.5 | -0.727 | 0.33518 | -0.007 | -2.169
-14 | -0.699 | 0.33828 | -0.008 | -2.067
-13.5 | -0.672 | 0.30387 | -0.008 | -2.21
-13 | -0.644 | 0.29892 | -0.008 | -2.154
-12.5 | -0.614 | 0.27266 | -0.008 | -2.254
-12 | -0.587 | 0.28265 | -0.009 | -2.075
-11.5 | -0.559 | 0.28034 | -0.009 | -1.993
-11 | -0.53 | 0.2406 | -0.009 | -2.202
-10.5 | -0.502 | 0.2146 | -0.009 | -2.338
-10 | -0.474 | 0.20534 | -0.009 | -2.307
-9.5 | -0.445 | 0.16747 | -0.009 | -2.658
-9 | -0.668 | 0.09638 | -0.01 | -6.93
-8.5 | -0.679 | 0.08101 | -0.011 | -8.381
-8 | -0.658 | 0.0728 | -0.012 | -9.035
-7.5 | -0.624 | 0.06568 | -0.012 | -9.495
-7 | -0.582 | 0.06513 | -0.013 | -8.941
-6.5 | -0.538 | 0.05548 | -0.015 | -9.695
-6 | -0.572 | 0.02913 | -0.031 | -19.647
-5.5 | -0.514 | 0.0277 | -0.032 | -18.572
-5 | -0.453 | 0.02644 | -0.033 | -17.124
-4.5 | -0.372 | 0.02751 | -0.032 | -13.514
-4 | -0.309 | 0.02644 | -0.033 | -11.697
-3.5 | -0.246 | 0.02552 | -0.034 | -9.625
-3 | -0.181 | 0.02472 | -0.036 | -7.322
-2.5 | -0.116 | 0.02404 | -0.037 | -4.806
-2 | -0.049 | 0.02347 | -0.038 | -2.102
-1.5 | 0.018 | 0.02305 | -0.039 | 0.764
-1 | 0.085 | 0.02273 | -0.04 | 3.745
-0.5 | 0.153 | 0.0225 | -0.041 | 6.809
0 | 0.225 | 0.02167 | -0.042 | 10.376
0.5 | 0.293 | 0.02202 | -0.043 | 13.301
1 | 0.36 | 0.02247 | -0.044 | 16.018
1.5 | 0.426 | 0.02319 | -0.046 | 18.379
2 | 0.492 | 0.02383 | -0.047 | 20.646
2.5 | 0.557 | 0.02457 | -0.048 | 22.678
3 | 0.619 | 0.02453 | -0.049 | 25.242
3.5 | 0.682 | 0.02622 | -0.05 | 26.003
4 | 0.743 | 0.02731 | -0.051 | 27.211
4.5 | 0.803 | 0.02867 | -0.052 | 28.01
5 | 0.861 | 0.03008 | -0.052 | 28.619
5.5 | 0.916 | 0.0319 | -0.053 | 28.705
6 | 1.012 | 0.03318 | -0.057 | 30.497
6.5 | 1.061 | 0.03525 | -0.058 | 30.105
7 | 1.103 | 0.03758 | -0.058 | 29.342
7.5 | 0.969 | 0.06396 | -0.03 | 15.152
8 | 0.986 | 0.07108 | -0.027 | 13.874
8.5 | 0.983 | 0.07972 | -0.025 | 12.334
9 | 0.935 | 0.09325 | -0.024 | 10.029
9.5 | 0.627 | 0.15357 | -0.023 | 4.083
10 | 0.655 | 0.19144 | -0.023 | 3.419
10.5 | 0.683 | 0.2388 | -0.027 | 2.86
11 | 0.711 | 0.23437 | -0.027 | 3.032
11.5 | 0.739 | 0.26487 | -0.031 | 2.791
12 | 0.767 | 0.26393 | -0.032 | 2.905
12.5 | 0.794 | 0.28038 | -0.032 | 2.833
13 | 0.823 | 0.32943 | -0.035 | 2.499
13.5 | 0.851 | 0.31885 | -0.036 | 2.668
14 | 0.878 | 0.33172 | -0.036 | 2.647
14.5 | 0.908 | 0.34098 | -0.04 | 2.662
15 | 0.935 | 0.34884 | -0.04 | 2.679
15.5 | 0.962 | 0.37133 | -0.041 | 2.59
16 | 0.99 | 0.37657 | -0.042 | 2.628
16.5 | 1.019 | 0.41527 | -0.044 | 2.453
17 | 1.045 | 0.42579 | -0.044 | 2.455
17.5 | 1.072 | 0.42421 | -0.045 | 2.528
18 | 1.1 | 0.43543 | -0.046 | 2.526
18.5 | 1.129 | 0.44783 | -0.048 | 2.522
19 | 1.156 | 0.4548 | -0.049 | 2.542
19.5 | 1.183 | 0.48558 | -0.049 | 2.435
20 | 1.21 | 0.48454 | -0.05 | 2.497

## 8. Re 50k Mach 0.50 (2)
BIGFOIL.COM POLAR EXPORT
NACA64A217
NACA64A217 |  |  |  | Cl Max: | 0.783 | at alpha= | 20 | deg
XFOIL ncrit=9 |  |  |  | L/D Max: | 10.3774 | at alpha= | 10 | deg
Re: | 50000 |  |  | Cd Min: | 0.26329 | at alpha= | 20 | deg
Mach: | 0.5 |  |  | Cl=0 at alpha= | 1.1064 | deg
|  |  |  | @ Cl=0.1, Cd= | 0.060091
|  |  |  | @ Cl=0.4, Cd= | 0.076178
|  |  |  | @ Cl=0.6, Cd= | 0.14926
alpha (deg) | Cl | Cd | Cm | Cl/Cd
-11.5 | -0.3825 | 0.12572 | -0.0519 | -3.0425
-11 | -0.3807 | 0.11738 | -0.0528 | -3.2433
-10.5 | -0.395 | 0.10862 | -0.0541 | -3.6365
-10 | -0.4485 | 0.09659 | -0.0587 | -4.6433
-9.5 | -0.4884 | 0.08703 | -0.0594 | -5.6119
-9 | -0.5452 | 0.07806 | -0.0587 | -6.9844
-8.5 | -0.6144 | 0.07047 | -0.0557 | -8.7186
-8 | -0.6838 | 0.06463 | -0.0498 | -10.5802
-7.5 | -0.7529 | 0.06024 | -0.0407 | -12.4983
-7 | -0.8163 | 0.05663 | -0.029 | -14.4146
-6.5 | -0.8617 | 0.0525 | -0.0184 | -16.4133
-6 | -0.8603 | 0.04822 | -0.0113 | -17.8411
-5.5 | -0.8537 | 0.0443 | -0.0043 | -19.2709
-5 | -0.8297 | 0.0409 | 0.0017 | -20.2861
-4.5 | -0.8183 | 0.0378 | 0.0096 | -21.6481
-4 | -0.8252 | 0.03547 | 0.0221 | -23.2647
-3.5 | -0.7572 | 0.044 | 0.0378 | -17.2091
-3 | -0.4066 | 0.05857 | 0.0156 | -6.9421
-2.5 | -0.3335 | 0.05826 | 0.0113 | -5.7243
-2 | -0.2699 | 0.0578 | 0.0071 | -4.6696
-1.5 | -0.2159 | 0.05733 | 0.0042 | -3.7659
-1 | -0.1734 | 0.05698 | 0.0028 | -3.0432
-0.5 | -0.1226 | 0.05707 | -0.0003 | -2.1482
0 | -0.1005 | 0.05686 | 0.0014 | -1.7675
0.5 | -0.0503 | 0.05735 | -0.002 | -0.87707
1 | -0.013 | 0.0578 | -0.0035 | -0.22491
1.5 | 0.0481 | 0.05893 | -0.0094 | 0.81622
2 | 0.1004 | 0.0601 | -0.0142 | 1.6705
2.5 | 0.1744 | 0.06201 | -0.0231 | 2.8124
3 | 0.1925 | 0.06305 | -0.0214 | 3.0531
3.5 | 0.1779 | 0.06334 | -0.0147 | 2.8087
4 | 0.1556 | 0.06365 | -0.0072 | 2.4446
6 | 0.2525 | 0.0691 | 0.0035 | 3.6541
6.5 | 0.3147 | 0.07163 | 0.0029 | 4.3934
7 | 0.3491 | 0.07384 | 0.005 | 4.7278
7.5 | 0.3979 | 0.07611 | 0.0064 | 5.228
8 | 0.4526 | 0.07789 | 0.0082 | 5.8108
8.5 | 0.5004 | 0.07892 | 0.0117 | 6.3406
9 | 0.5555 | 0.07843 | 0.0165 | 7.0827
9.5 | 0.6071 | 0.07743 | 0.0225 | 7.8406
10 | 0.7149 | 0.06889 | 0.0347 | 10.3774
10.5 | 0.6669 | 0.08191 | 0.0315 | 8.1419
11 | 0.6342 | 0.09462 | 0.0276 | 6.7026
11.5 | 0.617 | 0.10595 | 0.0242 | 5.8235
12 | 0.6128 | 0.11589 | 0.0215 | 5.2878
12.5 | 0.5876 | 0.12909 | 0.015 | 4.5519
13 | 0.5883 | 0.13913 | 0.0111 | 4.2284
13.5 | 0.5996 | 0.14883 | 0.008 | 4.0288
14 | 0.6094 | 0.15929 | 0.0039 | 3.8257
15 | 0.5825 | 0.18524 | -0.0153 | 3.1446
15.5 | 0.607 | 0.19433 | -0.0181 | 3.1236
16 | 0.6381 | 0.20487 | -0.0206 | 3.1147
16.5 | 0.6436 | 0.20915 | -0.0248 | 3.0772
17 | 0.6592 | 0.2164 | -0.0289 | 3.0462
17.5 | 0.6828 | 0.22519 | -0.0322 | 3.0321
18 | 0.7163 | 0.23727 | -0.0346 | 3.0189
18.5 | 0.7226 | 0.2402 | -0.0401 | 3.0083
19 | 0.7421 | 0.24801 | -0.0446 | 2.9922
19.5 | 0.7779 | 0.2621 | -0.0467 | 2.968
20 | 0.783 | 0.26329 | -0.0534 | 2.9739

## 9. Re 100k Mach 0.00 (1)
BIGFOIL.COM POLAR EXPORT
NACA64A217
NACA64A217 |  |  |  | Cl Max: | 1.253 | at alpha= | 10 | deg
JavaFoil+Calcfoil stall+Eppler ext transition |  |  |  | L/D Max: | 47.991 | at alpha= | 6.5 | deg
Re: | 100000 |  |  | Cd Min: | 0.0142 | at alpha= | -1.5 | deg
Mach: | 0 |  |  | Cl=0 at alpha= | -1.629 | deg
|  |  |  | @ Cl=0.1, Cd= | 0.014217
|  |  |  | @ Cl=0.4, Cd= | 0.014887
|  |  |  | @ Cl=0.6, Cd= | 0.015794
alpha (deg) | Cl | Cd | Cm | Cl/Cd
-20 | -0.929 | 0.24652 | -0.001 | -3.768
-19.5 | -0.95 | 0.23396 | -0.002 | -4.059
-19 | -0.964 | 0.21179 | -0.002 | -4.552
-18.5 | -0.975 | 0.20204 | -0.002 | -4.824
-18 | -0.983 | 0.19174 | -0.003 | -5.129
-17.5 | -0.99 | 0.18032 | -0.003 | -5.491
-17 | -0.995 | 0.17654 | -0.003 | -5.634
-16.5 | -0.997 | 0.16384 | -0.004 | -6.084
-16 | -0.997 | 0.15446 | -0.004 | -6.453
-15.5 | -0.994 | 0.14279 | -0.004 | -6.959
-15 | -0.988 | 0.13498 | -0.005 | -7.318
-14.5 | -0.979 | 0.12845 | -0.005 | -7.623
-14 | -0.967 | 0.11916 | -0.006 | -8.117
-13.5 | -0.952 | 0.11295 | -0.006 | -8.433
-13 | -0.935 | 0.1047 | -0.006 | -8.929
-12.5 | -0.914 | 0.09932 | -0.007 | -9.203
-12 | -0.891 | 0.092 | -0.007 | -9.681
-11.5 | -0.864 | 0.08656 | -0.008 | -9.982
-11 | -0.835 | 0.08094 | -0.008 | -10.316
-10.5 | -0.803 | 0.07647 | -0.009 | -10.503
-10 | -0.769 | 0.0715 | -0.009 | -10.755
-9.5 | -0.733 | 0.06697 | -0.01 | -10.949
-9 | -0.695 | 0.06267 | -0.011 | -11.096
-8.5 | -0.657 | 0.05832 | -0.012 | -11.262
-8 | -0.726 | 0.02344 | -0.024 | -30.966
-7.5 | -0.677 | 0.02225 | -0.025 | -30.442
-7 | -0.628 | 0.02102 | -0.026 | -29.886
-6.5 | -0.577 | 0.01995 | -0.027 | -28.911
-6 | -0.522 | 0.01919 | -0.028 | -27.198
-5.5 | -0.466 | 0.01838 | -0.029 | -25.327
-5 | -0.394 | 0.01676 | -0.029 | -23.532
-4.5 | -0.339 | 0.01607 | -0.03 | -21.072
-4 | -0.284 | 0.01528 | -0.032 | -18.595
-3.5 | -0.226 | 0.0149 | -0.033 | -15.186
-3 | -0.167 | 0.01463 | -0.034 | -11.386
-2.5 | -0.106 | 0.0145 | -0.035 | -7.324
-2 | -0.046 | 0.01424 | -0.037 | -3.211
-1.5 | 0.016 | 0.0142 | -0.038 | 1.144
-1 | 0.078 | 0.01421 | -0.038 | 5.51
-0.5 | 0.14 | 0.01423 | -0.039 | 9.861
0 | 0.2 | 0.01439 | -0.04 | 13.891
0.5 | 0.261 | 0.01447 | -0.041 | 18.026
1 | 0.322 | 0.01464 | -0.042 | 21.956
1.5 | 0.382 | 0.01483 | -0.043 | 25.764
2 | 0.442 | 0.01502 | -0.043 | 29.452
2.5 | 0.503 | 0.01525 | -0.044 | 32.944
3 | 0.56 | 0.01555 | -0.045 | 36.032
3.5 | 0.619 | 0.01591 | -0.046 | 38.898
4 | 0.676 | 0.01635 | -0.047 | 41.322
4.5 | 0.732 | 0.01681 | -0.047 | 43.541
5 | 0.787 | 0.01735 | -0.048 | 45.371
5.5 | 0.841 | 0.01799 | -0.049 | 46.745
6 | 0.893 | 0.01872 | -0.05 | 47.721
6.5 | 0.943 | 0.01964 | -0.05 | 47.991
7 | 1.01 | 0.02392 | -0.052 | 42.239
7.5 | 1.059 | 0.02523 | -0.053 | 41.957
8 | 1.105 | 0.0265 | -0.053 | 41.714
8.5 | 1.149 | 0.02784 | -0.054 | 41.276
9 | 1.19 | 0.02933 | -0.055 | 40.555
9.5 | 1.226 | 0.03097 | -0.055 | 39.572
10 | 1.253 | 0.03329 | -0.055 | 37.631
10.5 | 1.098 | 0.07473 | -0.03 | 14.695
11 | 1.122 | 0.08043 | -0.028 | 13.948
11.5 | 1.145 | 0.08597 | -0.027 | 13.318
12 | 1.166 | 0.09163 | -0.026 | 12.721
12.5 | 1.18 | 0.0978 | -0.025 | 12.067
13 | 1.192 | 0.10415 | -0.026 | 11.444
13.5 | 1.199 | 0.11119 | -0.025 | 10.783
14 | 1.203 | 0.11829 | -0.025 | 10.174
14.5 | 1.203 | 0.1257 | -0.025 | 9.574
15 | 1.201 | 0.13557 | -0.025 | 8.856

## 10. Re 100k Mach 0.00 (2)
BIGFOIL.COM POLAR EXPORT
NACA64A217
NACA64A217 |  |  |  | Cl Max: | 1.1219 | at alpha= | 13.5 | deg
XFOIL ncrit=9 |  |  |  | L/D Max: | 45.5239 | at alpha= | 8 | deg
Re: | 100000 |  |  | Cd Min: | 0.20987 | at alpha= | 18.5 | deg
Mach: | 0 |  |  | Cl=0 at alpha= | 1.8294 | deg
|  |  |  | @ Cl=0.1, Cd= | 0.033704
|  |  |  | @ Cl=0.4, Cd= | 0.03532
|  |  |  | @ Cl=0.6, Cd= | 0.034285
alpha (deg) | Cl | Cd | Cm | Cl/Cd
-15 | -0.4551 | 0.15624 | -0.0346 | -2.9128
-14.5 | -0.4344 | 0.15006 | -0.0351 | -2.8948
-14 | -0.4345 | 0.14262 | -0.0376 | -3.0466
-13.5 | -0.5892 | 0.09769 | -0.0665 | -6.0313
-13 | -0.5992 | 0.08702 | -0.0687 | -6.8858
-12.5 | -0.7837 | 0.06738 | -0.0735 | -11.631
-12 | -0.8318 | 0.06289 | -0.066 | -13.2263
-11.5 | -0.8701 | 0.05858 | -0.0561 | -14.8532
-11 | -0.92 | 0.05569 | -0.043 | -16.52
-10.5 | -0.9514 | 0.05226 | -0.032 | -18.2051
-10 | -0.9739 | 0.04858 | -0.0221 | -20.0473
-9.5 | -0.971 | 0.04402 | -0.016 | -22.0582
-9 | -0.961 | 0.04086 | -0.0101 | -23.5193
-8.5 | -0.948 | 0.03825 | -0.0044 | -24.7843
-8 | -0.8803 | 0.03459 | -0.0084 | -25.4496
-7.5 | -0.805 | 0.03175 | -0.0134 | -25.3543
-7 | -0.7373 | 0.0294 | -0.0171 | -25.0782
-6.5 | -0.6841 | 0.02731 | -0.0183 | -25.0494
-6 | -0.6619 | 0.02463 | -0.0143 | -26.8737
-5.5 | -0.6585 | 0.02333 | -0.0046 | -28.2255
-5 | -0.615 | 0.02449 | -0.0009 | -25.1123
-4.5 | -0.5636 | 0.02582 | 0.0014 | -21.828
-4 | -0.5126 | 0.02691 | 0.0036 | -19.0487
-3.5 | -0.4641 | 0.02802 | 0.0063 | -16.5632
-3 | -0.4077 | 0.02892 | 0.0076 | -14.0975
-2.5 | -0.3372 | 0.02937 | 0.0059 | -11.4811
-2 | -0.313 | 0.02934 | 0.0106 | -10.668
-1.5 | -0.2855 | 0.02929 | 0.0147 | -9.7474
-1 | -0.2215 | 0.02887 | 0.0126 | -7.6723
-0.5 | -0.2068 | 0.02923 | 0.0185 | -7.0749
0.5 | -0.1133 | 0.02967 | 0.0193 | -3.8187
1 | -0.1065 | 0.03063 | 0.0255 | -3.477
2 | 0.0219 | 0.03211 | 0.0185 | 0.68203
2.5 | 0.0961 | 0.03369 | 0.0116 | 2.8525
3 | 0.2127 | 0.0341 | 0.0001 | 6.2375
3.5 | 0.2959 | 0.03595 | -0.0087 | 8.2309
4 | 0.4347 | 0.03511 | -0.0218 | 12.3811
4.5 | 0.5253 | 0.03575 | -0.0299 | 14.6937
5.5 | 0.8067 | 0.03023 | -0.0545 | 26.6854
6 | 0.9466 | 0.02578 | -0.0654 | 36.7184
6.5 | 1.0077 | 0.02373 | -0.0652 | 42.4652
7 | 0.9996 | 0.02308 | -0.054 | 43.3102
7.5 | 0.9874 | 0.02243 | -0.0414 | 44.0214
8 | 0.9906 | 0.02176 | -0.0306 | 45.5239
8.5 | 0.9638 | 0.02208 | -0.0154 | 43.6504
9 | 0.9359 | 0.02357 | -0.0018 | 39.7073
9.5 | 0.9006 | 0.0276 | 0.0092 | 32.6304
10 | 0.8887 | 0.03163 | 0.0157 | 28.0967
10.5 | 0.9042 | 0.03467 | 0.0196 | 26.0802
11 | 0.9356 | 0.03732 | 0.0219 | 25.0697
11.5 | 0.9724 | 0.04004 | 0.0237 | 24.2857
12 | 1.0236 | 0.0431 | 0.0243 | 23.7494
12.5 | 1.0746 | 0.04706 | 0.0244 | 22.8347
13 | 1.0903 | 0.05141 | 0.0273 | 21.2079
13.5 | 1.1219 | 0.05615 | 0.0282 | 19.9804
14 | 1.1137 | 0.06271 | 0.0315 | 17.7595
14.5 | 1.0822 | 0.06991 | 0.0347 | 15.4799
15 | 1.0404 | 0.07859 | 0.036 | 13.2383
15.5 | 0.9931 | 0.08923 | 0.0349 | 11.1297
16 | 0.9466 | 0.1017 | 0.0314 | 9.3078
16.5 | 0.6548 | 0.18107 | -0.0164 | 3.6163
17 | 0.6865 | 0.18758 | -0.0162 | 3.6598
17.5 | 0.6732 | 0.19591 | -0.0234 | 3.4363
18.5 | 0.6968 | 0.20987 | -0.0304 | 3.3202

## 11. Re 100k Mach 0.10 (1)
BIGFOIL.COM POLAR EXPORT
NACA64A217
NACA64A217 |  |  |  | Cl Max: | 1.228 | at alpha= | 9.5 | deg
JavaFoil+Calcfoil stall+Eppler ext transition |  |  |  | L/D Max: | 47.656 | at alpha= | 6.5 | deg
Re: | 100000 |  |  | Cd Min: | 0.01338 | at alpha= | -1 | deg
Mach: | 0.1 |  |  | Cl=0 at alpha= | -1.629 | deg
|  |  |  | @ Cl=0.1, Cd= | 0.013698
|  |  |  | @ Cl=0.4, Cd= | 0.01493
|  |  |  | @ Cl=0.6, Cd= | 0.015842
alpha (deg) | Cl | Cd | Cm | Cl/Cd
-20 | -0.884 | 0.25922 | -0.001 | -3.411
-19.5 | -0.908 | 0.24421 | -0.002 | -3.72
-19 | -0.927 | 0.21926 | -0.002 | -4.226
-18.5 | -0.941 | 0.20845 | -0.002 | -4.513
-18 | -0.953 | 0.19525 | -0.003 | -4.88
-17.5 | -0.963 | 0.18433 | -0.003 | -5.224
-17 | -0.971 | 0.17386 | -0.003 | -5.584
-16.5 | -0.976 | 0.16853 | -0.004 | -5.793
-16 | -0.979 | 0.15636 | -0.004 | -6.261
-15.5 | -0.979 | 0.14416 | -0.004 | -6.789
-15 | -0.976 | 0.13745 | -0.005 | -7.097
-14.5 | -0.969 | 0.12891 | -0.005 | -7.518
-14 | -0.96 | 0.12281 | -0.006 | -7.813
-13.5 | -0.947 | 0.11486 | -0.006 | -8.242
-13 | -0.931 | 0.10477 | -0.006 | -8.883
-12.5 | -0.911 | 0.10097 | -0.007 | -9.027
-12 | -0.889 | 0.09391 | -0.007 | -9.469
-11.5 | -0.864 | 0.08666 | -0.008 | -9.966
-11 | -0.836 | 0.0821 | -0.008 | -10.178
-10.5 | -0.804 | 0.07652 | -0.009 | -10.509
-10 | -0.771 | 0.07228 | -0.009 | -10.662
-9.5 | -0.735 | 0.06752 | -0.01 | -10.888
-9 | -0.698 | 0.0631 | -0.011 | -11.055
-8.5 | -0.659 | 0.05863 | -0.012 | -11.234
-8 | -0.727 | 0.02368 | -0.024 | -30.714
-7.5 | -0.68 | 0.02242 | -0.025 | -30.308
-7 | -0.63 | 0.02123 | -0.026 | -29.665
-6.5 | -0.579 | 0.02008 | -0.027 | -28.834
-6 | -0.524 | 0.0193 | -0.028 | -27.159
-5.5 | -0.468 | 0.01848 | -0.029 | -25.301
-5 | -0.396 | 0.01686 | -0.029 | -23.496
-4.5 | -0.34 | 0.01618 | -0.03 | -21.003
-4 | -0.284 | 0.01554 | -0.032 | -18.261
-3.5 | -0.227 | 0.01496 | -0.033 | -15.194
-3 | -0.167 | 0.01474 | -0.034 | -11.354
-2.5 | -0.107 | 0.01461 | -0.035 | -7.3
-2 | -0.046 | 0.01363 | -0.036 | -3.339
-1.5 | 0.016 | 0.01424 | -0.038 | 1.147
-1 | 0.079 | 0.01338 | -0.038 | 5.882
-0.5 | 0.141 | 0.01432 | -0.039 | 9.844
0 | 0.201 | 0.01443 | -0.04 | 13.924
0.5 | 0.262 | 0.01451 | -0.041 | 18.062
1 | 0.323 | 0.01468 | -0.042 | 22.009
1.5 | 0.384 | 0.01488 | -0.043 | 25.807
2 | 0.445 | 0.01507 | -0.044 | 29.496
2.5 | 0.505 | 0.01535 | -0.045 | 32.9
3 | 0.563 | 0.01561 | -0.045 | 36.061
3.5 | 0.622 | 0.01598 | -0.046 | 38.892
4 | 0.679 | 0.01643 | -0.047 | 41.307
4.5 | 0.735 | 0.01689 | -0.048 | 43.513
5 | 0.79 | 0.01745 | -0.048 | 45.293
5.5 | 0.845 | 0.0181 | -0.049 | 46.669
6 | 0.897 | 0.01886 | -0.05 | 47.548
6.5 | 0.946 | 0.01984 | -0.05 | 47.656
7 | 1.014 | 0.02412 | -0.052 | 42.048
7.5 | 1.063 | 0.02545 | -0.053 | 41.754
8 | 1.109 | 0.02671 | -0.054 | 41.512
8.5 | 1.152 | 0.02811 | -0.054 | 40.997
9 | 1.192 | 0.02971 | -0.055 | 40.138
9.5 | 1.228 | 0.03141 | -0.055 | 39.091
10 | 1.075 | 0.06945 | -0.033 | 15.482
10.5 | 1.098 | 0.07545 | -0.029 | 14.555
11 | 1.122 | 0.08108 | -0.027 | 13.835
11.5 | 1.144 | 0.08632 | -0.026 | 13.254
12 | 1.164 | 0.09252 | -0.026 | 12.58
12.5 | 1.177 | 0.09841 | -0.026 | 11.96
13 | 1.186 | 0.10492 | -0.026 | 11.304
13.5 | 1.191 | 0.11214 | -0.025 | 10.621
14 | 1.193 | 0.12081 | -0.025 | 9.873
14.5 | 1.19 | 0.13086 | -0.025 | 9.095

## 12. Re 100k Mach 0.10 (2)
BIGFOIL.COM POLAR EXPORT
NACA64A217
NACA64A217 |  |  |  | Cl Max: | 1.1045 | at alpha= | 13.5 | deg
XFOIL ncrit=9 |  |  |  | L/D Max: | 44.373 | at alpha= | 8 | deg
Re: | 100000 |  |  | Cd Min: | 0.21067 | at alpha= | 18.5 | deg
Mach: | 0.1 |  |  | Cl=0 at alpha= | 1.9303 | deg
|  |  |  | @ Cl=0.1, Cd= | 0.033868
|  |  |  | @ Cl=0.4, Cd= | 0.036447
|  |  |  | @ Cl=0.6, Cd= | 0.035912
alpha (deg) | Cl | Cd | Cm | Cl/Cd
-14.5 | -0.4326 | 0.15066 | -0.0353 | -2.8714
-14 | -0.4314 | 0.14329 | -0.0377 | -3.0107
-13 | -0.5839 | 0.08976 | -0.0678 | -6.5051
-12.5 | -0.7368 | 0.06869 | -0.0757 | -10.7265
-12 | -0.8148 | 0.06372 | -0.0686 | -12.7872
-11.5 | -0.8538 | 0.05923 | -0.0594 | -14.415
-11 | -0.9091 | 0.05676 | -0.0455 | -16.0166
-10.5 | -0.943 | 0.05334 | -0.0344 | -17.679
-10 | -0.9667 | 0.04928 | -0.0246 | -19.6165
-9.5 | -0.9677 | 0.04494 | -0.0179 | -21.5332
-9 | -0.9607 | 0.04169 | -0.0116 | -23.0439
-8.5 | -0.9495 | 0.03894 | -0.0057 | -24.3837
-8 | -0.8813 | 0.03512 | -0.0097 | -25.094
-7.5 | -0.8056 | 0.03219 | -0.0146 | -25.0264
-7 | -0.7362 | 0.02969 | -0.0185 | -24.7962
-6.5 | -0.682 | 0.02754 | -0.0198 | -24.764
-6 | -0.6566 | 0.02499 | -0.0162 | -26.2745
-5.5 | -0.6624 | 0.02331 | -0.0052 | -28.417
-5 | -0.6173 | 0.02457 | -0.0015 | -25.1241
-4.5 | -0.5633 | 0.02585 | 0.0005 | -21.7911
-4 | -0.5127 | 0.02695 | 0.0029 | -19.0241
-3.5 | -0.4676 | 0.02802 | 0.0061 | -16.6881
-3 | -0.4034 | 0.02924 | 0.0066 | -13.7962
-2.5 | -0.3354 | 0.02947 | 0.0052 | -11.3811
-2 | -0.3124 | 0.02945 | 0.0102 | -10.6078
-1.5 | -0.2881 | 0.02943 | 0.0149 | -9.7893
-1 | -0.2118 | 0.02907 | 0.0108 | -7.2859
-0.5 | -0.2002 | 0.02939 | 0.0172 | -6.8118
0 | -0.1881 | 0.0299 | 0.0232 | -6.291
0.5 | -0.1088 | 0.02978 | 0.0185 | -3.6535
1 | -0.1039 | 0.03078 | 0.025 | -3.3756
1.5 | -0.067 | 0.03165 | 0.026 | -2.1169
2.5 | 0.0887 | 0.03384 | 0.013 | 2.6212
3 | 0.2095 | 0.03414 | 0.0011 | 6.1365
3.5 | 0.2921 | 0.03604 | -0.0076 | 8.1049
4.5 | 0.5068 | 0.03685 | -0.0278 | 13.7531
5 | 0.633 | 0.03558 | -0.0391 | 17.7909
5.5 | 0.8081 | 0.03028 | -0.0537 | 26.6876
6 | 0.9449 | 0.02604 | -0.0642 | 36.2865
6.5 | 0.9974 | 0.0242 | -0.0627 | 41.2149
7 | 1.0129 | 0.02283 | -0.0546 | 44.3671
7.5 | 0.9853 | 0.02253 | -0.0397 | 43.7328
8 | 0.9802 | 0.02209 | -0.0276 | 44.373
8.5 | 0.9581 | 0.02226 | -0.013 | 43.0413
9 | 0.9276 | 0.02412 | 0.0005 | 38.4577
9.5 | 0.8942 | 0.02828 | 0.0108 | 31.6195
10 | 0.8854 | 0.03225 | 0.0169 | 27.4543
10.5 | 0.9027 | 0.03524 | 0.0206 | 25.6158
11 | 0.9346 | 0.03791 | 0.023 | 24.6531
11.5 | 0.9728 | 0.04068 | 0.0248 | 23.9135
12 | 1.0235 | 0.04388 | 0.0255 | 23.325
12.5 | 1.0706 | 0.04803 | 0.026 | 22.2902
13 | 1.0827 | 0.05264 | 0.029 | 20.568
13.5 | 1.1045 | 0.05736 | 0.0306 | 19.2556
14 | 1.1001 | 0.06438 | 0.0332 | 17.0876
14.5 | 1.0657 | 0.07191 | 0.0359 | 14.8199
15 | 1.0228 | 0.08105 | 0.0365 | 12.6194
15.5 | 0.9756 | 0.09211 | 0.0347 | 10.5917
16 | 0.7668 | 0.13374 | 0.0106 | 5.7335
17 | 0.6857 | 0.18846 | -0.0166 | 3.6384
17.5 | 0.6733 | 0.19668 | -0.0237 | 3.4233
18.5 | 0.6974 | 0.21067 | -0.0307 | 3.3104

## 13. Re 100k Mach 0.25 (1)
BIGFOIL.COM POLAR EXPORT
NACA64A217
NACA64A217 |  |  |  | Cl Max: | 1.232 | at alpha= | 9.5 | deg
JavaFoil+Calcfoil stall+Eppler ext transition |  |  |  | L/D Max: | 46.292 | at alpha= | 6 | deg
Re: | 100000 |  |  | Cd Min: | 0.01307 | at alpha= | -1.5 | deg
Mach: | 0.25 |  |  | Cl=0 at alpha= | -1.6328 | deg
|  |  |  | @ Cl=0.1, Cd= | 0.014525
|  |  |  | @ Cl=0.4, Cd= | 0.015155
|  |  |  | @ Cl=0.6, Cd= | 0.016162
alpha (deg) | Cl | Cd | Cm | Cl/Cd
-18.5 | -0.634 | 0.28134 | -0.002 | -2.254
-18 | -0.68 | 0.27007 | -0.002 | -2.517
-17.5 | -0.722 | 0.23745 | -0.003 | -3.04
-17 | -0.76 | 0.21733 | -0.003 | -3.496
-16.5 | -0.794 | 0.19799 | -0.004 | -4.01
-16 | -0.823 | 0.17921 | -0.004 | -4.594
-15.5 | -0.848 | 0.16638 | -0.004 | -5.096
-15 | -0.867 | 0.15598 | -0.005 | -5.56
-14.5 | -0.881 | 0.14441 | -0.005 | -6.104
-14 | -0.89 | 0.13349 | -0.006 | -6.669
-13.5 | -0.894 | 0.12116 | -0.006 | -7.375
-13 | -0.891 | 0.11443 | -0.006 | -7.789
-12.5 | -0.884 | 0.10701 | -0.007 | -8.261
-12 | -0.872 | 0.09873 | -0.007 | -8.829
-11.5 | -0.855 | 0.09117 | -0.008 | -9.372
-11 | -0.833 | 0.08475 | -0.008 | -9.825
-10.5 | -0.807 | 0.07943 | -0.009 | -10.159
-10 | -0.777 | 0.07376 | -0.009 | -10.536
-9.5 | -0.744 | 0.06939 | -0.01 | -10.72
-9 | -0.708 | 0.06448 | -0.011 | -10.986
-8.5 | -0.669 | 0.06062 | -0.012 | -11.043
-8 | -0.629 | 0.05609 | -0.013 | -11.219
-7.5 | -0.692 | 0.02345 | -0.025 | -29.495
-7 | -0.64 | 0.02228 | -0.026 | -28.743
-6.5 | -0.589 | 0.02107 | -0.028 | -27.941
-6 | -0.535 | 0.01995 | -0.029 | -26.838
-5.5 | -0.478 | 0.01907 | -0.03 | -25.081
-5 | -0.405 | 0.01748 | -0.03 | -23.162
-4.5 | -0.347 | 0.01681 | -0.031 | -20.66
-4 | -0.289 | 0.01617 | -0.032 | -17.88
-3.5 | -0.231 | 0.01553 | -0.034 | -14.863
-3 | -0.171 | 0.01505 | -0.035 | -11.385
-2.5 | -0.109 | 0.01487 | -0.036 | -7.35
-2 | -0.047 | 0.01477 | -0.037 | -3.155
-1.5 | 0.017 | 0.01307 | -0.038 | 1.272
-1 | 0.081 | 0.01454 | -0.039 | 5.558
-0.5 | 0.145 | 0.01449 | -0.04 | 9.997
0 | 0.206 | 0.01469 | -0.041 | 14.034
0.5 | 0.269 | 0.01478 | -0.042 | 18.199
1 | 0.332 | 0.01497 | -0.043 | 22.145
1.5 | 0.394 | 0.01513 | -0.044 | 26.046
2 | 0.456 | 0.01539 | -0.045 | 29.652
2.5 | 0.518 | 0.01566 | -0.046 | 33.073
3 | 0.577 | 0.01601 | -0.047 | 36.037
3.5 | 0.636 | 0.0164 | -0.047 | 38.788
4 | 0.695 | 0.0169 | -0.048 | 41.116
4.5 | 0.753 | 0.01742 | -0.049 | 43.214
5 | 0.809 | 0.01805 | -0.05 | 44.806
5.5 | 0.863 | 0.01882 | -0.05 | 45.857
6 | 0.915 | 0.01976 | -0.051 | 46.292
6.5 | 0.985 | 0.02392 | -0.053 | 41.193
7 | 1.035 | 0.02531 | -0.053 | 40.904
7.5 | 1.084 | 0.02672 | -0.054 | 40.55
8 | 1.129 | 0.02826 | -0.055 | 39.94
8.5 | 1.169 | 0.02983 | -0.056 | 39.187
9 | 1.205 | 0.03163 | -0.056 | 38.09
9.5 | 1.232 | 0.03383 | -0.056 | 36.414
10 | 1.076 | 0.07335 | -0.029 | 14.667
10.5 | 1.098 | 0.07903 | -0.027 | 13.891
11 | 1.117 | 0.08525 | -0.026 | 13.099
11.5 | 1.131 | 0.09191 | -0.025 | 12.309
12 | 1.14 | 0.09845 | -0.025 | 11.583
12.5 | 1.14 | 0.10507 | -0.025 | 10.848
13 | 1.133 | 0.11311 | -0.024 | 10.015
13.5 | 1.119 | 0.12338 | -0.025 | 9.072
14 | 1.099 | 0.13354 | -0.025 | 8.23
14.5 | 1.072 | 0.14625 | -0.024 | 7.33

## 14. Re 100k Mach 0.25 (2)
BIGFOIL.COM POLAR EXPORT
NACA64A217
NACA64A217 |  |  |  | Cl Max: | 1.0384 | at alpha= | 12.5 | deg
XFOIL ncrit=9 |  |  |  | L/D Max: | 41.7759 | at alpha= | 7.5 | deg
Re: | 100000 |  |  | Cd Min: | 0.22565 | at alpha= | -20 | deg
Mach: | 0.25 |  |  | Cl=0 at alpha= | 2.1123 | deg
|  |  |  | @ Cl=0.1, Cd= | 0.035008
|  |  |  | @ Cl=0.4, Cd= | 0.038251
|  |  |  | @ Cl=0.6, Cd= | 0.037021
alpha (deg) | Cl | Cd | Cm | Cl/Cd
-20 | -0.5617 | 0.22565 | -0.0032 | -2.4893
-19.5 | -0.5445 | 0.21948 | -0.0064 | -2.4809
-19 | -0.5618 | 0.21944 | -0.0151 | -2.5602
-18.5 | -0.5158 | 0.20637 | -0.0135 | -2.4994
-18 | -0.5025 | 0.20039 | -0.0171 | -2.5076
-17 | -0.4743 | 0.18682 | -0.0231 | -2.5388
-16.5 | -0.4936 | 0.18367 | -0.0301 | -2.6874
-16 | -0.4518 | 0.17364 | -0.0289 | -2.6019
-15.5 | -0.4507 | 0.16805 | -0.0327 | -2.6819
-15 | -0.4376 | 0.16007 | -0.0346 | -2.7338
-14.5 | -0.427 | 0.1539 | -0.0365 | -2.7745
-14 | -0.4167 | 0.14664 | -0.0381 | -2.8417
-13 | -0.5477 | 0.09898 | -0.0671 | -5.5334
-12.5 | -0.5646 | 0.08758 | -0.0702 | -6.4467
-12 | -0.627 | 0.07386 | -0.0755 | -8.489
-11.5 | -0.6925 | 0.06403 | -0.0757 | -10.8152
-11 | -0.7537 | 0.05786 | -0.0699 | -13.0263
-10.5 | -0.8169 | 0.05452 | -0.0582 | -14.9835
-10 | -0.8793 | 0.05248 | -0.0434 | -16.755
-9.5 | -0.9181 | 0.04952 | -0.0317 | -18.54
-9 | -0.9398 | 0.04621 | -0.0219 | -20.3376
-8.5 | -0.9402 | 0.04273 | -0.0149 | -22.0033
-8 | -0.8822 | 0.03826 | -0.0175 | -23.058
-7.5 | -0.8055 | 0.03453 | -0.0222 | -23.3275
-7 | -0.7287 | 0.03131 | -0.0265 | -23.2737
-6.5 | -0.6664 | 0.0289 | -0.0286 | -23.0588
-6 | -0.6317 | 0.02654 | -0.0262 | -23.8018
-5.5 | -0.6514 | 0.02387 | -0.014 | -27.2895
-5 | -0.6325 | 0.02459 | -0.0049 | -25.7218
-4.5 | -0.5876 | 0.02596 | -0.0006 | -22.6348
-4 | -0.497 | 0.02769 | -0.0035 | -17.9487
-3.5 | -0.4482 | 0.02906 | 0.0001 | -15.4233
-3 | -0.4004 | 0.03017 | 0.0037 | -13.2715
-2.5 | -0.3463 | 0.0308 | 0.0052 | -11.2435
-2 | -0.2808 | 0.03052 | 0.0036 | -9.2005
-1.5 | -0.2645 | 0.03047 | 0.0098 | -8.6807
-0.5 | -0.2233 | 0.03056 | 0.02 | -7.3069
0 | -0.1834 | 0.03061 | 0.0219 | -5.9915
0.5 | -0.1716 | 0.03123 | 0.0279 | -5.4947
1 | -0.0988 | 0.03135 | 0.0245 | -3.1515
1.5 | -0.0787 | 0.03251 | 0.028 | -2.4208
2 | -0.0218 | 0.03363 | 0.0252 | -0.64823
2.5 | 0.0753 | 0.03441 | 0.0166 | 2.1883
3 | 0.1472 | 0.03615 | 0.0101 | 4.0719
4 | 0.3727 | 0.03797 | -0.0123 | 9.8156
4.5 | 0.4669 | 0.03894 | -0.0208 | 11.9902
5.5 | 0.7367 | 0.03505 | -0.0429 | 21.0185
6 | 0.9288 | 0.02781 | -0.0572 | 33.3981
6.5 | 0.9867 | 0.02536 | -0.0551 | 38.9077
7 | 0.9898 | 0.02387 | -0.0444 | 41.4663
7.5 | 0.9692 | 0.0232 | -0.0298 | 41.7759
8 | 0.9385 | 0.02342 | -0.0138 | 40.0726
8.5 | 0.9202 | 0.0241 | -0.001 | 38.1826
9 | 0.8876 | 0.0274 | 0.0105 | 32.3942
9.5 | 0.8663 | 0.03184 | 0.018 | 27.2079
10 | 0.8717 | 0.03541 | 0.0228 | 24.6173
10.5 | 0.8997 | 0.03822 | 0.026 | 23.54
11 | 0.9365 | 0.041 | 0.0283 | 22.8415
11.5 | 0.9916 | 0.04434 | 0.0293 | 22.3636
12 | 1.0146 | 0.04846 | 0.032 | 20.9369
12.5 | 1.0384 | 0.05377 | 0.034 | 19.3119
13 | 1.0251 | 0.06004 | 0.0371 | 17.0736
13.5 | 0.9988 | 0.06758 | 0.0389 | 14.7795
14 | 0.9626 | 0.07647 | 0.0388 | 12.5879
14.5 | 0.9039 | 0.08918 | 0.0354 | 10.1357
15 | 0.8271 | 0.10755 | 0.0265 | 7.6904
15.5 | 0.7644 | 0.12869 | 0.015 | 5.9399
16.5 | 0.6531 | 0.18587 | -0.0179 | 3.5137
17 | 0.6813 | 0.19296 | -0.0187 | 3.5308
17.5 | 0.6756 | 0.20082 | -0.0252 | 3.3642

## 15. Re 100k Mach 0.50 (1)
BIGFOIL.COM POLAR EXPORT
NACA64A217
NACA64A217 |  |  |  | Cl Max: | 1.21 | at alpha= | 20 | deg
JavaFoil+Calcfoil stall+Eppler ext transition |  |  |  | L/D Max: | 41.387 | at alpha= | 5.5 | deg
Re: | 100000 |  |  | Cd Min: | 0.01533 | at alpha= | 0 | deg
Mach: | 0.5 |  |  | Cl=0 at alpha= | -1.6304 | deg
|  |  |  | @ Cl=0.1, Cd= | 0.015897
|  |  |  | @ Cl=0.4, Cd= | 0.016434
|  |  |  | @ Cl=0.6, Cd= | 0.017587
alpha (deg) | Cl | Cd | Cm | Cl/Cd
-20 | -1.036 | 0.36285 | -0.002 | -2.856
-19.5 | -1.009 | 0.34862 | -0.003 | -2.894
-19 | -0.979 | 0.33655 | -0.003 | -2.908
-18.5 | -0.952 | 0.32844 | -0.004 | -2.897
-18 | -0.924 | 0.32416 | -0.004 | -2.851
-17.5 | -0.897 | 0.32432 | -0.005 | -2.765
-17 | -0.868 | 0.31789 | -0.005 | -2.73
-16.5 | -0.839 | 0.30658 | -0.005 | -2.738
-16 | -0.812 | 0.28555 | -0.006 | -2.843
-15.5 | -0.784 | 0.27942 | -0.007 | -2.807
-15 | -0.757 | 0.26499 | -0.007 | -2.855
-14.5 | -0.727 | 0.26023 | -0.007 | -2.794
-14 | -0.699 | 0.25386 | -0.008 | -2.754
-13.5 | -0.672 | 0.24443 | -0.008 | -2.747
-13 | -0.644 | 0.24009 | -0.009 | -2.681
-12.5 | -0.615 | 0.21633 | -0.008 | -2.841
-12 | -0.587 | 0.21122 | -0.009 | -2.777
-11.5 | -0.559 | 0.20816 | -0.009 | -2.684
-11 | -0.53 | 0.1846 | -0.009 | -2.87
-10.5 | -0.502 | 0.17093 | -0.009 | -2.936
-10 | -0.474 | 0.16659 | -0.01 | -2.844
-9.5 | -0.445 | 0.13216 | -0.009 | -3.369
-9 | -0.668 | 0.08253 | -0.011 | -8.093
-8.5 | -0.679 | 0.07103 | -0.011 | -9.56
-8 | -0.658 | 0.06435 | -0.012 | -10.223
-7.5 | -0.624 | 0.0587 | -0.013 | -10.628
-7 | -0.583 | 0.05788 | -0.014 | -10.067
-6.5 | -0.633 | 0.02529 | -0.03 | -25.05
-6 | -0.578 | 0.02383 | -0.031 | -24.248
-5.5 | -0.518 | 0.02249 | -0.033 | -23.044
-5 | -0.456 | 0.02129 | -0.034 | -21.435
-4.5 | -0.381 | 0.01947 | -0.034 | -19.546
-4 | -0.317 | 0.01753 | -0.035 | -18.07
-3.5 | -0.252 | 0.01809 | -0.036 | -13.917
-3 | -0.186 | 0.01748 | -0.037 | -10.627
-2.5 | -0.119 | 0.01698 | -0.039 | -6.991
-2 | -0.051 | 0.01654 | -0.04 | -3.073
-1.5 | 0.018 | 0.01603 | -0.042 | 1.144
-1 | 0.089 | 0.0159 | -0.043 | 5.584
-0.5 | 0.16 | 0.01588 | -0.044 | 10.053
0 | 0.229 | 0.01533 | -0.045 | 14.949
0.5 | 0.299 | 0.01602 | -0.047 | 18.659
1 | 0.368 | 0.01629 | -0.048 | 22.616
1.5 | 0.437 | 0.0166 | -0.049 | 26.308
2 | 0.505 | 0.01696 | -0.05 | 29.766
2.5 | 0.572 | 0.01738 | -0.05 | 32.941
3 | 0.637 | 0.01786 | -0.051 | 35.643
3.5 | 0.702 | 0.01853 | -0.052 | 37.86
4 | 0.764 | 0.01933 | -0.053 | 39.514
4.5 | 0.825 | 0.02032 | -0.053 | 40.589
5 | 0.883 | 0.02137 | -0.054 | 41.332
5.5 | 0.939 | 0.02268 | -0.055 | 41.387
6 | 1.019 | 0.02745 | -0.057 | 37.132
6.5 | 1.069 | 0.02948 | -0.058 | 36.265
7 | 1.111 | 0.03178 | -0.059 | 34.963
7.5 | 1.143 | 0.03408 | -0.059 | 33.541
8 | 0.989 | 0.06339 | -0.031 | 15.6
8.5 | 0.984 | 0.07106 | -0.027 | 13.846
9 | 0.935 | 0.08044 | -0.024 | 11.627
9.5 | 0.627 | 0.12526 | -0.024 | 5.006
10 | 0.655 | 0.15633 | -0.023 | 4.187
10.5 | 0.683 | 0.18859 | -0.027 | 3.621
11 | 0.711 | 0.17806 | -0.027 | 3.991
11.5 | 0.739 | 0.20913 | -0.031 | 3.535
12 | 0.767 | 0.2101 | -0.032 | 3.65
12.5 | 0.794 | 0.2236 | -0.032 | 3.553
13 | 0.823 | 0.24656 | -0.035 | 3.339
13.5 | 0.851 | 0.25565 | -0.036 | 3.327
14 | 0.878 | 0.25504 | -0.037 | 3.443
14.5 | 0.908 | 0.2596 | -0.04 | 3.496
15 | 0.935 | 0.27951 | -0.04 | 3.344
15.5 | 0.962 | 0.29109 | -0.041 | 3.305
16 | 0.99 | 0.29465 | -0.042 | 3.359
16.5 | 1.019 | 0.31475 | -0.044 | 3.236
17 | 1.045 | 0.32214 | -0.044 | 3.245
17.5 | 1.073 | 0.34017 | -0.045 | 3.153
18 | 1.1 | 0.33459 | -0.046 | 3.288
18.5 | 1.129 | 0.35659 | -0.048 | 3.167
19 | 1.156 | 0.35988 | -0.049 | 3.212
19.5 | 1.183 | 0.36907 | -0.049 | 3.204
20 | 1.21 | 0.38057 | -0.05 | 3.179

## 16. Re 100k Mach 0.50 (2)
BIGFOIL.COM POLAR EXPORT
NACA64A217
NACA64A217 |  |  |  | Cl Max: | 0.8724 | at alpha= | 10.5 | deg
XFOIL ncrit=9 |  |  |  | L/D Max: | 22.5982 | at alpha= | 8.5 | deg
Re: | 100000 |  |  | Cd Min: | 0.24565 | at alpha= | -19.5 | deg
Mach: | 0.5 |  |  | Cl=0 at alpha= | 2.8926 | deg
|  |  |  | @ Cl=0.1, Cd= | 0.040858
|  |  |  | @ Cl=0.4, Cd= | 0.047275
|  |  |  | @ Cl=0.6, Cd= | 0.045047
alpha (deg) | Cl | Cd | Cm | Cl/Cd
-20 | -0.5869 | 0.2454 | -0.0018 | -2.3916
-19.5 | -0.5909 | 0.24565 | -0.0103 | -2.4055
-19 | -0.548 | 0.23008 | -0.0103 | -2.3818
-18.5 | -0.5315 | 0.2237 | -0.0148 | -2.3759
-18 | -0.524 | 0.21794 | -0.0206 | -2.4043
-17.5 | -0.4911 | 0.20813 | -0.0217 | -2.3596
-17 | -0.4805 | 0.20234 | -0.0265 | -2.3747
-16.5 | -0.459 | 0.19384 | -0.029 | -2.3679
-16 | -0.4422 | 0.18719 | -0.0321 | -2.3623
-15.5 | -0.4393 | 0.18078 | -0.0367 | -2.43
-15 | -0.4092 | 0.17253 | -0.0373 | -2.3718
-14.5 | -0.4266 | 0.1681 | -0.0431 | -2.5378
-14 | -0.3875 | 0.15896 | -0.0424 | -2.4377
-13.5 | -0.3904 | 0.15208 | -0.0458 | -2.5671
-13 | -0.3654 | 0.14452 | -0.046 | -2.5284
-12 | -0.4149 | 0.11604 | -0.0614 | -3.5755
-11.5 | -0.4144 | 0.10774 | -0.0623 | -3.8463
-11 | -0.4346 | 0.09708 | -0.0652 | -4.4767
-10.5 | -0.478 | 0.08425 | -0.0699 | -5.6736
-10 | -0.5429 | 0.07317 | -0.0721 | -7.4197
-9.5 | -0.61 | 0.06571 | -0.0695 | -9.2832
-9 | -0.6748 | 0.06042 | -0.0639 | -11.1685
-8.5 | -0.7341 | 0.056 | -0.0573 | -13.1089
-8 | -0.7425 | 0.04836 | -0.0611 | -15.3536
-7.5 | -0.7439 | 0.04317 | -0.0588 | -17.2319
-7 | -0.6849 | 0.03799 | -0.0604 | -18.0284
-6.5 | -0.6051 | 0.03393 | -0.0631 | -17.8338
-6 | -0.5456 | 0.03125 | -0.0624 | -17.4592
-5.5 | -0.5382 | 0.02882 | -0.0547 | -18.6745
-5 | -0.5807 | 0.02716 | -0.038 | -21.3807
-4.5 | -0.5904 | 0.02733 | -0.0227 | -21.6026
-4 | -0.5416 | 0.02982 | -0.0148 | -18.1623
-3.5 | -0.4232 | 0.03271 | -0.0171 | -12.9379
-3 | -0.3741 | 0.03454 | -0.0109 | -10.8309
-2.5 | -0.319 | 0.03602 | -0.007 | -8.8562
-1.5 | -0.2767 | 0.03573 | 0.0061 | -7.7442
-1 | -0.247 | 0.03539 | 0.0108 | -6.9794
-0.5 | -0.2599 | 0.03554 | 0.0216 | -7.3129
0 | -0.2416 | 0.03557 | 0.0275 | -6.7922
0.5 | -0.2091 | 0.03563 | 0.0314 | -5.8687
1 | -0.2023 | 0.03625 | 0.0385 | -5.5807
1.5 | -0.1322 | 0.03648 | 0.0367 | -3.6239
2 | -0.1154 | 0.03753 | 0.0413 | -3.0749
2.5 | -0.0647 | 0.03874 | 0.0402 | -1.6701
3 | 0.0177 | 0.04005 | 0.0344 | 0.44195
3.5 | 0.1257 | 0.04111 | 0.0254 | 3.0577
4 | 0.2258 | 0.04309 | 0.0155 | 5.2402
4.5 | 0.3068 | 0.0458 | 0.0069 | 6.6987
5 | 0.4117 | 0.04746 | -0.0023 | 8.6747
5.5 | 0.5481 | 0.04717 | -0.0127 | 11.6197
6 | 0.5154 | 0.04772 | -0.002 | 10.8005
6.5 | 0.5739 | 0.04641 | 0.0018 | 12.3659
7 | 0.6838 | 0.04067 | 0.0056 | 16.8134
8.5 | 0.8115 | 0.03591 | 0.0275 | 22.5982
9 | 0.8055 | 0.04025 | 0.0331 | 20.0124
9.5 | 0.8232 | 0.04376 | 0.0377 | 18.8117
10 | 0.8536 | 0.04735 | 0.0416 | 18.0275
10.5 | 0.8724 | 0.05239 | 0.0446 | 16.652
11 | 0.8702 | 0.05892 | 0.0463 | 14.7692
11.5 | 0.8494 | 0.06748 | 0.0463 | 12.5874
12 | 0.8073 | 0.07888 | 0.0431 | 10.2345
12.5 | 0.751 | 0.09368 | 0.0358 | 8.0167
13 | 0.6928 | 0.11211 | 0.0251 | 6.1796
13.5 | 0.6552 | 0.13023 | 0.0148 | 5.0311
14 | 0.6436 | 0.14383 | 0.0078 | 4.4747
14.5 | 0.6404 | 0.15623 | 0.0015 | 4.0991
15 | 0.6438 | 0.16762 | -0.0042 | 3.8408
15.5 | 0.6596 | 0.17754 | -0.008 | 3.7152

## 17. Re 250k Mach 0.00 (1)
BIGFOIL.COM POLAR EXPORT
NACA64A217
NACA64A217 |  |  |  | Cl Max: | 1.372 | at alpha= | 12 | deg
JavaFoil+Calcfoil stall+Eppler ext transition |  |  |  | L/D Max: | 75.397 | at alpha= | 6.5 | deg
Re: | 250000 |  |  | Cd Min: | 0.00998 | at alpha= | -2 | deg
Mach: | 0 |  |  | Cl=0 at alpha= | -1.629 | deg
|  |  |  | @ Cl=0.1, Cd= | 0.010054
|  |  |  | @ Cl=0.4, Cd= | 0.010499
|  |  |  | @ Cl=0.6, Cd= | 0.011035
alpha (deg) | Cl | Cd | Cm | Cl/Cd
-20 | -0.93 | 0.21274 | -0.001 | -4.37
-19.5 | -0.95 | 0.19912 | -0.002 | -4.773
-19 | -0.965 | 0.18751 | -0.002 | -5.146
-18.5 | -0.975 | 0.17367 | -0.002 | -5.616
-18 | -0.984 | 0.16905 | -0.003 | -5.823
-17.5 | -0.991 | 0.16021 | -0.003 | -6.186
-17 | -0.996 | 0.15307 | -0.003 | -6.504
-16.5 | -0.998 | 0.14335 | -0.004 | -6.96
-16 | -0.997 | 0.13197 | -0.004 | -7.558
-15.5 | -0.995 | 0.12666 | -0.005 | -7.852
-15 | -0.988 | 0.11864 | -0.005 | -8.332
-14.5 | -0.98 | 0.11269 | -0.005 | -8.696
-14 | -0.968 | 0.10585 | -0.006 | -9.143
-13.5 | -0.953 | 0.10006 | -0.006 | -9.526
-13 | -0.936 | 0.09402 | -0.007 | -9.957
-12.5 | -0.915 | 0.08873 | -0.007 | -10.307
-12 | -0.893 | 0.08273 | -0.008 | -10.794
-11.5 | -0.866 | 0.07806 | -0.009 | -11.098
-11 | -0.841 | 0.07219 | -0.01 | -11.644
-10.5 | -0.809 | 0.06799 | -0.011 | -11.892
-10 | -0.897 | 0.0254 | -0.019 | -35.298
-9.5 | -0.871 | 0.02199 | -0.021 | -39.594
-9 | -0.828 | 0.02069 | -0.022 | -40.032
-8.5 | -0.785 | 0.01936 | -0.023 | -40.538
-8 | -0.74 | 0.01807 | -0.024 | -40.942
-7.5 | -0.689 | 0.01721 | -0.025 | -40.052
-7 | -0.636 | 0.0164 | -0.026 | -38.806
-6.5 | -0.582 | 0.01573 | -0.027 | -36.977
-6 | -0.526 | 0.01505 | -0.028 | -34.917
-5.5 | -0.469 | 0.01429 | -0.029 | -32.809
-5 | -0.414 | 0.01044 | -0.031 | -39.642
-4.5 | -0.353 | 0.01021 | -0.032 | -34.591
-4 | -0.292 | 0.01014 | -0.033 | -28.846
-3.5 | -0.231 | 0.01005 | -0.034 | -22.979
-3 | -0.169 | 0.00999 | -0.035 | -16.96
-2.5 | -0.108 | 0.01002 | -0.036 | -10.743
-2 | -0.046 | 0.00998 | -0.037 | -4.582
-1.5 | 0.016 | 0.01004 | -0.038 | 1.618
-1 | 0.078 | 0.01004 | -0.038 | 7.795
-0.5 | 0.14 | 0.01008 | -0.039 | 13.924
0 | 0.202 | 0.01014 | -0.04 | 19.964
0.5 | 0.264 | 0.01022 | -0.041 | 25.878
1 | 0.326 | 0.0103 | -0.042 | 31.703
1.5 | 0.388 | 0.01048 | -0.043 | 37.046
2 | 0.45 | 0.01058 | -0.044 | 42.57
2.5 | 0.512 | 0.01076 | -0.045 | 47.583
3 | 0.572 | 0.01092 | -0.046 | 52.427
3.5 | 0.633 | 0.01117 | -0.047 | 56.729
4 | 0.687 | 0.01135 | -0.048 | 60.535
4.5 | 0.745 | 0.01157 | -0.048 | 64.452
5 | 0.803 | 0.01185 | -0.049 | 67.777
5.5 | 0.86 | 0.01213 | -0.05 | 70.887
6 | 0.915 | 0.01248 | -0.051 | 73.357
6.5 | 0.969 | 0.01285 | -0.052 | 75.397
7 | 1.018 | 0.01907 | -0.052 | 53.389
7.5 | 1.066 | 0.02031 | -0.053 | 52.484
8 | 1.113 | 0.02137 | -0.054 | 52.087
8.5 | 1.157 | 0.02254 | -0.054 | 51.328
9 | 1.199 | 0.02374 | -0.055 | 50.499
9.5 | 1.238 | 0.02499 | -0.056 | 49.528
10 | 1.273 | 0.02652 | -0.057 | 48.022
10.5 | 1.305 | 0.02814 | -0.057 | 46.362
11 | 1.332 | 0.02995 | -0.058 | 44.468
11.5 | 1.354 | 0.03191 | -0.058 | 42.442
12 | 1.372 | 0.03415 | -0.058 | 40.181
12.5 | 1.192 | 0.08627 | -0.035 | 13.819
13 | 1.205 | 0.09134 | -0.036 | 13.188
13.5 | 1.203 | 0.10008 | -0.03 | 12.016
14 | 1.208 | 0.10571 | -0.031 | 11.425
14.5 | 1.206 | 0.11322 | -0.028 | 10.649
15 | 1.203 | 0.12083 | -0.029 | 9.955
15.5 | 1.196 | 0.12854 | -0.028 | 9.304
16 | 1.186 | 0.13562 | -0.028 | 8.748
16.5 | 1.174 | 0.14231 | -0.028 | 8.25
17 | 1.159 | 0.15206 | -0.028 | 7.621

## 18. Re 250k Mach 0.00 (2)
BIGFOIL.COM POLAR EXPORT
NACA64A217
NACA64A217 |  |  |  | Cl Max: | 1.1487 | at alpha= | 17 | deg
XFOIL ncrit=9 |  |  |  | L/D Max: | 70.9724 | at alpha= | 7 | deg
Re: | 250000 |  |  | Cd Min: | 0.22472 | at alpha= | 20 | deg
Mach: | 0 |  |  | Cl=0 at alpha= | -1.3721 | deg
|  |  |  | @ Cl=0.1, Cd= | 0.01233
|  |  |  | @ Cl=0.4, Cd= | 0.012666
|  |  |  | @ Cl=0.6, Cd= | 0.012781
alpha (deg) | Cl | Cd | Cm | Cl/Cd
-16.5 | -0.3226 | 0.14778 | -0.0372 | -2.183
-15.5 | -0.6782 | 0.09609 | -0.0622 | -7.058
-15 | -0.7577 | 0.07705 | -0.0727 | -9.8339
-14.5 | -0.8168 | 0.06438 | -0.077 | -12.6872
-14 | -0.8612 | 0.05553 | -0.0776 | -15.5087
-13.5 | -0.8893 | 0.04878 | -0.0755 | -18.2308
-13 | -0.9056 | 0.04376 | -0.0718 | -20.6947
-12.5 | -0.916 | 0.03976 | -0.0664 | -23.0382
-12 | -0.9306 | 0.03716 | -0.0585 | -25.0431
-11.5 | -0.9538 | 0.03567 | -0.0476 | -26.7396
-11 | -0.9529 | 0.03311 | -0.0405 | -28.7798
-10.5 | -0.8854 | 0.03031 | -0.0451 | -29.2115
-10 | -0.8183 | 0.0279 | -0.0494 | -29.3297
-9.5 | -0.7519 | 0.02538 | -0.0536 | -29.6257
-9 | -0.6885 | 0.0232 | -0.0573 | -29.6767
-8.5 | -0.6248 | 0.02122 | -0.0613 | -29.4439
-8 | -0.573 | 0.0192 | -0.0629 | -29.8438
-7.5 | -0.5186 | 0.01742 | -0.0648 | -29.7704
-7 | -0.4727 | 0.01549 | -0.065 | -30.5165
-6.5 | -0.4518 | 0.01336 | -0.0602 | -33.8174
-6 | -0.4394 | 0.01219 | -0.0521 | -36.0459
-5.5 | -0.3977 | 0.01205 | -0.049 | -33.0041
-5 | -0.3538 | 0.01208 | -0.0462 | -29.2881
-4.5 | -0.309 | 0.01212 | -0.0436 | -25.495
-4 | -0.2616 | 0.01217 | -0.0416 | -21.4955
-3.5 | -0.2147 | 0.01232 | -0.0393 | -17.4269
-3 | -0.1672 | 0.01247 | -0.0372 | -13.4082
-2.5 | -0.114 | 0.01252 | -0.0364 | -9.1054
-2 | -0.0577 | 0.01247 | -0.0365 | -4.6271
-1.5 | -0.0131 | 0.0124 | -0.0343 | -1.0565
-1 | 0.0381 | 0.01237 | -0.0334 | 3.08
-0.5 | 0.0902 | 0.01233 | -0.0328 | 7.3155
0 | 0.1407 | 0.01233 | -0.0318 | 11.4112
0.5 | 0.1892 | 0.01235 | -0.0305 | 15.3198
1 | 0.2429 | 0.0124 | -0.0302 | 19.5887
1.5 | 0.288 | 0.01247 | -0.0281 | 23.0954
2 | 0.3397 | 0.01257 | -0.0274 | 27.0247
2.5 | 0.3908 | 0.01264 | -0.0266 | 30.9177
3 | 0.4369 | 0.01277 | -0.0248 | 34.213
3.5 | 0.4946 | 0.0128 | -0.0252 | 38.6406
4 | 0.5378 | 0.01283 | -0.0227 | 41.9174
4.5 | 0.5881 | 0.01282 | -0.0216 | 45.8736
5 | 0.6394 | 0.01265 | -0.0205 | 50.5455
5.5 | 0.7036 | 0.0125 | -0.0221 | 56.288
6 | 0.773 | 0.01256 | -0.0251 | 61.5446
6.5 | 0.8547 | 0.0127 | -0.0309 | 67.2992
7 | 0.9269 | 0.01306 | -0.0348 | 70.9724
7.5 | 0.9847 | 0.01404 | -0.0365 | 70.1353
8 | 0.9535 | 0.01546 | -0.0219 | 61.6753
8.5 | 0.9325 | 0.01767 | -0.01 | 52.7731
9 | 0.9253 | 0.02032 | -0.002 | 45.5364
9.5 | 0.9292 | 0.023 | 0.0036 | 40.4
10 | 0.9362 | 0.02589 | 0.008 | 36.1607
10.5 | 0.9495 | 0.02864 | 0.0112 | 33.1529
11 | 0.9616 | 0.03168 | 0.0142 | 30.3535
11.5 | 0.9764 | 0.03467 | 0.0166 | 28.1627
12 | 0.996 | 0.03742 | 0.0187 | 26.6168
12.5 | 1.0134 | 0.04045 | 0.0207 | 25.0532
13 | 1.0355 | 0.04318 | 0.0222 | 23.981
13.5 | 1.0601 | 0.04593 | 0.0241 | 23.0808
14 | 1.0818 | 0.04893 | 0.0254 | 22.1091
14.5 | 1.1036 | 0.05197 | 0.0265 | 21.2353
15 | 1.1268 | 0.05548 | 0.028 | 20.31
15.5 | 1.1354 | 0.06002 | 0.0288 | 18.917
16 | 1.1434 | 0.06506 | 0.0295 | 17.5745
16.5 | 1.1481 | 0.06991 | 0.0291 | 16.4225
17 | 1.1487 | 0.07612 | 0.029 | 15.0906
17.5 | 1.1285 | 0.0851 | 0.0276 | 13.2609
18 | 1.0885 | 0.09703 | 0.0233 | 11.2182
18.5 | 1.0406 | 0.11181 | 0.0165 | 9.3069
19 | 0.9961 | 0.12765 | 0.008 | 7.8034
19.5 | 0.7705 | 0.21002 | -0.0319 | 3.6687
20 | 0.7549 | 0.22472 | -0.0438 | 3.3593

## 19. Re 250k Mach 0.10 (1)
BIGFOIL.COM POLAR EXPORT
NACA64A217
NACA64A217 |  |  |  | Cl Max: | 1.367 | at alpha= | 12 | deg
JavaFoil+Calcfoil stall+Eppler ext transition |  |  |  | L/D Max: | 75.255 | at alpha= | 6.5 | deg
Re: | 250000 |  |  | Cd Min: | 0.01003 | at alpha= | -2.5 | deg
Mach: | 0.1 |  |  | Cl=0 at alpha= | -1.629 | deg
|  |  |  | @ Cl=0.1, Cd= | 0.01009
|  |  |  | @ Cl=0.4, Cd= | 0.010524
|  |  |  | @ Cl=0.6, Cd= | 0.011064
alpha (deg) | Cl | Cd | Cm | Cl/Cd
-20 | -0.885 | 0.21146 | -0.001 | -4.184
-19.5 | -0.909 | 0.20243 | -0.002 | -4.491
-19 | -0.927 | 0.18989 | -0.002 | -4.883
-18.5 | -0.941 | 0.17769 | -0.002 | -5.298
-18 | -0.954 | 0.1683 | -0.003 | -5.666
-17.5 | -0.964 | 0.16042 | -0.003 | -6.008
-17 | -0.972 | 0.15109 | -0.003 | -6.431
-16.5 | -0.977 | 0.14641 | -0.004 | -6.674
-16 | -0.98 | 0.13523 | -0.004 | -7.245
-15.5 | -0.979 | 0.12592 | -0.005 | -7.778
-15 | -0.976 | 0.1198 | -0.005 | -8.149
-14.5 | -0.97 | 0.11444 | -0.005 | -8.475
-14 | -0.96 | 0.10749 | -0.006 | -8.933
-13.5 | -0.947 | 0.10127 | -0.006 | -9.354
-13 | -0.932 | 0.09488 | -0.007 | -9.819
-12.5 | -0.912 | 0.08896 | -0.007 | -10.252
-12 | -0.891 | 0.08371 | -0.008 | -10.639
-11.5 | -0.865 | 0.07859 | -0.008 | -11.003
-11 | -0.84 | 0.07304 | -0.01 | -11.497
-10.5 | -0.808 | 0.06878 | -0.01 | -11.751
-10 | -0.778 | 0.06349 | -0.012 | -12.251
-9.5 | -0.872 | 0.02227 | -0.021 | -39.138
-9 | -0.831 | 0.02093 | -0.022 | -39.687
-8.5 | -0.787 | 0.0196 | -0.023 | -40.128
-8 | -0.742 | 0.01828 | -0.024 | -40.569
-7.5 | -0.692 | 0.01735 | -0.025 | -39.874
-7 | -0.639 | 0.01653 | -0.026 | -38.655
-6.5 | -0.584 | 0.01583 | -0.027 | -36.909
-6 | -0.528 | 0.01513 | -0.028 | -34.879
-5.5 | -0.471 | 0.01438 | -0.03 | -32.739
-5 | -0.416 | 0.01044 | -0.031 | -39.812
-4.5 | -0.355 | 0.01029 | -0.032 | -34.517
-4 | -0.294 | 0.01014 | -0.033 | -28.972
-3.5 | -0.232 | 0.01007 | -0.034 | -23.063
-3 | -0.17 | 0.01004 | -0.035 | -16.96
-2.5 | -0.108 | 0.01003 | -0.036 | -10.79
-2 | -0.046 | 0.01004 | -0.037 | -4.578
-1.5 | 0.016 | 0.01004 | -0.038 | 1.626
-1 | 0.079 | 0.01007 | -0.039 | 7.812
-0.5 | 0.141 | 0.01013 | -0.04 | 13.922
0 | 0.203 | 0.01017 | -0.041 | 20.005
0.5 | 0.266 | 0.01024 | -0.042 | 25.961
1 | 0.328 | 0.01031 | -0.043 | 31.818
1.5 | 0.39 | 0.01051 | -0.044 | 37.149
2 | 0.453 | 0.0106 | -0.044 | 42.693
2.5 | 0.515 | 0.01079 | -0.045 | 47.7
3 | 0.575 | 0.01095 | -0.046 | 52.547
3.5 | 0.632 | 0.01121 | -0.047 | 56.394
4 | 0.69 | 0.0114 | -0.048 | 60.538
4.5 | 0.749 | 0.01165 | -0.049 | 64.28
5 | 0.807 | 0.0119 | -0.049 | 67.812
5.5 | 0.864 | 0.01219 | -0.05 | 70.844
6 | 0.919 | 0.01255 | -0.051 | 73.25
6.5 | 0.973 | 0.01293 | -0.052 | 75.255
7 | 1.022 | 0.01924 | -0.053 | 53.116
7.5 | 1.07 | 0.02049 | -0.053 | 52.214
8 | 1.117 | 0.02161 | -0.054 | 51.681
8.5 | 1.161 | 0.02276 | -0.055 | 50.989
9 | 1.202 | 0.02403 | -0.055 | 50.022
9.5 | 1.24 | 0.02534 | -0.056 | 48.954
10 | 1.275 | 0.02684 | -0.057 | 47.503
10.5 | 1.305 | 0.02855 | -0.057 | 45.719
11 | 1.331 | 0.03044 | -0.058 | 43.728
11.5 | 1.352 | 0.03252 | -0.058 | 41.559
12 | 1.367 | 0.03503 | -0.059 | 39.013
12.5 | 1.201 | 0.08301 | -0.04 | 14.472
13 | 1.193 | 0.09345 | -0.033 | 12.77
13.5 | 1.193 | 0.10101 | -0.028 | 11.812
14 | 1.196 | 0.10745 | -0.03 | 11.133
14.5 | 1.192 | 0.11529 | -0.028 | 10.338
15 | 1.186 | 0.12194 | -0.028 | 9.724
15.5 | 1.176 | 0.12953 | -0.028 | 9.079
16 | 1.163 | 0.13842 | -0.028 | 8.399
16.5 | 1.146 | 0.14545 | -0.028 | 7.881
17 | 1.127 | 0.1532 | -0.027 | 7.356

## 20. Re 250k Mach 0.10 (2)
BIGFOIL.COM POLAR EXPORT
NACA64A217
NACA64A217 |  |  |  | Cl Max: | 1.1309 | at alpha= | 16.5 | deg
XFOIL ncrit=9 |  |  |  | L/D Max: | 70.6545 | at alpha= | 7 | deg
Re: | 250000 |  |  | Cd Min: | 0.22575 | at alpha= | 20 | deg
Mach: | 0.1 |  |  | Cl=0 at alpha= | -1.3731 | deg
|  |  |  | @ Cl=0.1, Cd= | 0.01239
|  |  |  | @ Cl=0.4, Cd= | 0.01273
|  |  |  | @ Cl=0.6, Cd= | 0.012856
alpha (deg) | Cl | Cd | Cm | Cl/Cd
-16 | -0.4825 | 0.16028 | -0.0304 | -3.0104
-15.5 | -0.6472 | 0.10267 | -0.0588 | -6.3037
-15 | -0.7246 | 0.08214 | -0.0706 | -8.8215
-14.5 | -0.7827 | 0.06861 | -0.0763 | -11.408
-14 | -0.8336 | 0.05848 | -0.0784 | -14.2544
-13.5 | -0.8659 | 0.05108 | -0.0772 | -16.9518
-13 | -0.887 | 0.04549 | -0.0741 | -19.4988
-12.5 | -0.9018 | 0.04103 | -0.0691 | -21.979
-12 | -0.9183 | 0.03806 | -0.0615 | -24.1277
-11.5 | -0.9421 | 0.03635 | -0.051 | -25.9175
-11 | -0.9488 | 0.03384 | -0.0427 | -28.0378
-10.5 | -0.8849 | 0.03089 | -0.0467 | -28.6468
-10 | -0.8178 | 0.02829 | -0.0509 | -28.9077
-9.5 | -0.7508 | 0.02571 | -0.0551 | -29.2026
-9 | -0.686 | 0.02354 | -0.0588 | -29.1419
-8.5 | -0.6212 | 0.02161 | -0.0629 | -28.746
-8 | -0.5694 | 0.01945 | -0.0646 | -29.2751
-7.5 | -0.5158 | 0.01752 | -0.0664 | -29.4406
-7 | -0.4683 | 0.01565 | -0.0668 | -29.9233
-6.5 | -0.4474 | 0.01351 | -0.0621 | -33.1162
-6 | -0.4416 | 0.01226 | -0.0527 | -36.0196
-5.5 | -0.4024 | 0.0121 | -0.0489 | -33.2562
-5 | -0.3531 | 0.01211 | -0.0471 | -29.1577
-4.5 | -0.3094 | 0.01215 | -0.0442 | -25.465
-4 | -0.2619 | 0.01221 | -0.0421 | -21.4496
-3.5 | -0.2148 | 0.01236 | -0.0398 | -17.3786
-3 | -0.1671 | 0.01251 | -0.0377 | -13.3573
-2.5 | -0.115 | 0.01258 | -0.0366 | -9.1415
-2 | -0.0592 | 0.01253 | -0.0365 | -4.7247
-1.5 | -0.0131 | 0.01246 | -0.0345 | -1.0514
-1 | 0.0385 | 0.01242 | -0.0336 | 3.0998
-0.5 | 0.0885 | 0.01239 | -0.0325 | 7.1429
0 | 0.143 | 0.01239 | -0.0323 | 11.5416
0.5 | 0.1898 | 0.0124 | -0.0305 | 15.3065
1 | 0.2409 | 0.01247 | -0.0296 | 19.3184
1.5 | 0.2905 | 0.01253 | -0.0284 | 23.1844
2 | 0.3397 | 0.01263 | -0.0272 | 26.8963
2.5 | 0.3933 | 0.01271 | -0.0268 | 30.9441
3 | 0.4374 | 0.01284 | -0.0245 | 34.0654
3.5 | 0.4944 | 0.01289 | -0.0247 | 38.3553
4 | 0.5402 | 0.0129 | -0.0226 | 41.876
4.5 | 0.5899 | 0.01289 | -0.0213 | 45.7642
5 | 0.6426 | 0.01271 | -0.0204 | 50.5586
5.5 | 0.706 | 0.01256 | -0.0217 | 56.2102
6 | 0.7725 | 0.01263 | -0.024 | 61.1639
6.5 | 0.8556 | 0.01276 | -0.03 | 67.0533
7 | 0.9284 | 0.01314 | -0.0339 | 70.6545
7.5 | 0.9829 | 0.01423 | -0.0349 | 69.0724
8 | 0.9483 | 0.0157 | -0.0197 | 60.4013
8.5 | 0.9277 | 0.01806 | -0.0082 | 51.3677
9 | 0.9207 | 0.02082 | -0.0004 | 44.2219
9.5 | 0.9262 | 0.0235 | 0.0049 | 39.4128
10 | 0.9342 | 0.02641 | 0.0091 | 35.373
10.5 | 0.9469 | 0.02926 | 0.0123 | 32.3616
11 | 0.9594 | 0.03234 | 0.0152 | 29.666
11.5 | 0.9727 | 0.0355 | 0.0177 | 27.4
12 | 0.9933 | 0.03824 | 0.0197 | 25.9754
12.5 | 1.0114 | 0.04128 | 0.0217 | 24.501
13 | 1.0337 | 0.04406 | 0.0233 | 23.4612
13.5 | 1.0586 | 0.04687 | 0.0252 | 22.5859
14 | 1.0798 | 0.05 | 0.0265 | 21.596
14.5 | 1.1031 | 0.05307 | 0.0277 | 20.7858
15 | 1.1207 | 0.05715 | 0.0292 | 19.6098
15.5 | 1.1262 | 0.06213 | 0.0298 | 18.1265
16 | 1.1289 | 0.06786 | 0.0303 | 16.6357
16.5 | 1.1309 | 0.07319 | 0.0296 | 15.4516
17 | 1.1216 | 0.08071 | 0.0288 | 13.8967
17.5 | 1.1025 | 0.08991 | 0.027 | 12.2623
18 | 1.0583 | 0.10303 | 0.0214 | 10.2718
18.5 | 1.0083 | 0.11896 | 0.0133 | 8.476
19 | 0.9626 | 0.13603 | 0.0034 | 7.0764
20 | 0.7559 | 0.22575 | -0.0443 | 3.3484

## 21. Re 250k Mach 0.25 (1)
BIGFOIL.COM POLAR EXPORT
NACA64A217
NACA64A217 |  |  |  | Cl Max: | 1.314 | at alpha= | 11 | deg
JavaFoil+Calcfoil stall+Eppler ext transition |  |  |  | L/D Max: | 72.761 | at alpha= | 6 | deg
Re: | 250000 |  |  | Cd Min: | 0.01015 | at alpha= | -2 | deg
Mach: | 0.25 |  |  | Cl=0 at alpha= | -1.6328 | deg
|  |  |  | @ Cl=0.1, Cd= | 0.010226
|  |  |  | @ Cl=0.4, Cd= | 0.010687
|  |  |  | @ Cl=0.6, Cd= | 0.011284
alpha (deg) | Cl | Cd | Cm | Cl/Cd
-18.5 | -0.634 | 0.22595 | -0.002 | -2.807
-18 | -0.68 | 0.21306 | -0.003 | -3.191
-17.5 | -0.722 | 0.18919 | -0.003 | -3.816
-17 | -0.76 | 0.17924 | -0.003 | -4.242
-16.5 | -0.794 | 0.16397 | -0.004 | -4.844
-16 | -0.824 | 0.15026 | -0.004 | -5.483
-15.5 | -0.848 | 0.14096 | -0.005 | -6.019
-15 | -0.868 | 0.13155 | -0.005 | -6.598
-14.5 | -0.882 | 0.12307 | -0.005 | -7.167
-14 | -0.891 | 0.11353 | -0.006 | -7.846
-13.5 | -0.894 | 0.10835 | -0.006 | -8.253
-13 | -0.892 | 0.10024 | -0.007 | -8.896
-12.5 | -0.884 | 0.09342 | -0.007 | -9.468
-12 | -0.872 | 0.08745 | -0.008 | -9.975
-11.5 | -0.855 | 0.08138 | -0.008 | -10.511
-11 | -0.834 | 0.07644 | -0.009 | -10.907
-10.5 | -0.809 | 0.07144 | -0.01 | -11.319
-10 | -0.78 | 0.06663 | -0.01 | -11.701
-9.5 | -0.75 | 0.06146 | -0.012 | -12.203
-9 | -0.84 | 0.02231 | -0.022 | -37.633
-8.5 | -0.797 | 0.02088 | -0.024 | -38.175
-8 | -0.75 | 0.01956 | -0.025 | -38.361
-7.5 | -0.703 | 0.01826 | -0.026 | -38.52
-7 | -0.652 | 0.01718 | -0.027 | -37.95
-6.5 | -0.597 | 0.01637 | -0.028 | -36.461
-6 | -0.54 | 0.01564 | -0.029 | -34.523
-5.5 | -0.482 | 0.01489 | -0.03 | -32.352
-5 | -0.427 | 0.01074 | -0.032 | -39.749
-4.5 | -0.365 | 0.01045 | -0.033 | -34.886
-4 | -0.302 | 0.01036 | -0.034 | -29.132
-3.5 | -0.239 | 0.01024 | -0.035 | -23.295
-3 | -0.175 | 0.01017 | -0.036 | -17.209
-2.5 | -0.111 | 0.01018 | -0.037 | -10.914
-2 | -0.047 | 0.01015 | -0.038 | -4.654
-1.5 | 0.017 | 0.01019 | -0.039 | 1.647
-1 | 0.081 | 0.01022 | -0.04 | 7.909
-0.5 | 0.145 | 0.01024 | -0.041 | 14.145
0 | 0.209 | 0.01035 | -0.042 | 20.195
0.5 | 0.273 | 0.01042 | -0.043 | 26.201
1 | 0.337 | 0.01052 | -0.044 | 32.057
1.5 | 0.401 | 0.01069 | -0.045 | 37.52
2 | 0.465 | 0.01077 | -0.046 | 43.164
2.5 | 0.529 | 0.011 | -0.047 | 48.081
3 | 0.586 | 0.01124 | -0.047 | 52.133
3.5 | 0.647 | 0.01143 | -0.048 | 56.577
4 | 0.708 | 0.01166 | -0.049 | 60.708
4.5 | 0.768 | 0.01194 | -0.05 | 64.324
5 | 0.827 | 0.01222 | -0.051 | 67.673
5.5 | 0.885 | 0.01254 | -0.052 | 70.526
6 | 0.941 | 0.01294 | -0.052 | 72.761
6.5 | 0.993 | 0.01899 | -0.053 | 52.268
7 | 1.043 | 0.02033 | -0.054 | 51.294
7.5 | 1.091 | 0.02156 | -0.055 | 50.592
8 | 1.136 | 0.02289 | -0.055 | 49.643
8.5 | 1.179 | 0.02418 | -0.056 | 48.738
9 | 1.217 | 0.02556 | -0.057 | 47.605
9.5 | 1.251 | 0.02711 | -0.057 | 46.149
10 | 1.279 | 0.02897 | -0.058 | 44.159
10.5 | 1.301 | 0.03114 | -0.058 | 41.778
11 | 1.314 | 0.03373 | -0.059 | 38.971
11.5 | 1.142 | 0.08055 | -0.035 | 14.178
12 | 1.146 | 0.08749 | -0.032 | 13.101
12.5 | 1.142 | 0.09362 | -0.029 | 12.202
13 | 1.135 | 0.10046 | -0.028 | 11.295
13.5 | 1.121 | 0.10714 | -0.027 | 10.459
14 | 1.1 | 0.11503 | -0.027 | 9.564
14.5 | 1.072 | 0.12474 | -0.025 | 8.598
15 | 1.039 | 0.13383 | -0.026 | 7.764
15.5 | 0.999 | 0.14518 | -0.025 | 6.884
16 | 0.954 | 0.15616 | -0.025 | 6.11

## 22. Re 250k Mach 0.25 (2)
BIGFOIL.COM POLAR EXPORT
NACA64A217
NACA64A217 |  |  |  | Cl Max: | 1.0771 | at alpha= | 14.5 | deg
XFOIL ncrit=9 |  |  |  | L/D Max: | 68.7197 | at alpha= | 7 | deg
Re: | 250000 |  |  | Cd Min: | 0.21899 | at alpha= | 19.5 | deg
Mach: | 0.25 |  |  | Cl=0 at alpha= | -1.3741 | deg
|  |  |  | @ Cl=0.1, Cd= | 0.012702
|  |  |  | @ Cl=0.4, Cd= | 0.013151
|  |  |  | @ Cl=0.6, Cd= | 0.013294
alpha (deg) | Cl | Cd | Cm | Cl/Cd
-16 | -0.4712 | 0.16482 | -0.0302 | -2.8589
-15.5 | -0.4641 | 0.15741 | -0.034 | -2.9484
-15 | -0.4806 | 0.14448 | -0.0414 | -3.3264
-14.5 | -0.6375 | 0.09195 | -0.0666 | -6.9331
-14 | -0.7056 | 0.07504 | -0.0764 | -9.403
-13.5 | -0.744 | 0.06474 | -0.08 | -11.4921
-13 | -0.7821 | 0.05619 | -0.0812 | -13.9188
-12.5 | -0.8148 | 0.04921 | -0.0795 | -16.5576
-12 | -0.8455 | 0.0441 | -0.0748 | -19.1723
-11.5 | -0.875 | 0.04089 | -0.0667 | -21.3989
-11 | -0.8915 | 0.03769 | -0.0583 | -23.6535
-10.5 | -0.8746 | 0.03462 | -0.0554 | -25.2629
-10 | -0.8128 | 0.03093 | -0.059 | -26.2787
-9.5 | -0.745 | 0.02772 | -0.0627 | -26.8759
-9 | -0.6768 | 0.02543 | -0.0666 | -26.6142
-8.5 | -0.6112 | 0.02289 | -0.0703 | -26.7016
-8 | -0.5547 | 0.02054 | -0.0728 | -27.0058
-7.5 | -0.4985 | 0.0183 | -0.0752 | -27.2404
-7 | -0.4458 | 0.0163 | -0.0767 | -27.3497
-6.5 | -0.4223 | 0.01427 | -0.0722 | -29.5936
-6 | -0.4348 | 0.01268 | -0.0594 | -34.2902
-5.5 | -0.4094 | 0.0123 | -0.0525 | -33.2846
-5 | -0.3674 | 0.01232 | -0.0486 | -29.8214
-4.5 | -0.3202 | 0.01239 | -0.0458 | -25.8434
-4 | -0.2716 | 0.01247 | -0.0435 | -21.7803
-3.5 | -0.2199 | 0.01258 | -0.0416 | -17.4801
-3 | -0.165 | 0.01277 | -0.0404 | -12.9209
-2.5 | -0.1166 | 0.01286 | -0.0381 | -9.0669
-2 | -0.0693 | 0.01283 | -0.0359 | -5.4014
-1.5 | -0.0145 | 0.01279 | -0.0352 | -1.1337
-1 | 0.0431 | 0.01271 | -0.0353 | 3.391
-0.5 | 0.0885 | 0.0127 | -0.0329 | 6.9685
0 | 0.1403 | 0.01271 | -0.0317 | 11.0386
0.5 | 0.1959 | 0.01272 | -0.0314 | 15.4009
1 | 0.2421 | 0.0128 | -0.0292 | 18.9141
1.5 | 0.2968 | 0.01288 | -0.0286 | 23.0435
2 | 0.344 | 0.01298 | -0.0266 | 26.5023
2.5 | 0.3928 | 0.01314 | -0.0249 | 29.8935
3 | 0.4463 | 0.01322 | -0.024 | 33.7595
3.5 | 0.4916 | 0.01333 | -0.0215 | 36.8792
4 | 0.5482 | 0.01337 | -0.0211 | 41.0022
4.5 | 0.6028 | 0.01329 | -0.0202 | 45.3574
5 | 0.6552 | 0.01311 | -0.0187 | 49.9771
5.5 | 0.7056 | 0.01296 | -0.0168 | 54.4444
6 | 0.7791 | 0.01297 | -0.0199 | 60.0694
6.5 | 0.8594 | 0.0131 | -0.0245 | 65.6031
7 | 0.9339 | 0.01359 | -0.0282 | 68.7196
7.5 | 0.9582 | 0.01526 | -0.0241 | 62.7916
8 | 0.9222 | 0.01731 | -0.0092 | 53.2756
8.5 | 0.9052 | 0.02028 | 0.0004 | 44.6351
9 | 0.903 | 0.02338 | 0.0066 | 38.6228
9.5 | 0.9093 | 0.02648 | 0.0112 | 34.3391
10 | 0.9181 | 0.02974 | 0.0148 | 30.8709
10.5 | 0.9302 | 0.03299 | 0.0178 | 28.1964
11 | 0.9451 | 0.03621 | 0.0205 | 26.1005
11.5 | 0.9609 | 0.03951 | 0.0229 | 24.3204
12 | 0.9798 | 0.04266 | 0.0252 | 22.9677
12.5 | 1.002 | 0.04577 | 0.0271 | 21.8921
13 | 1.0277 | 0.04873 | 0.0292 | 21.0897
13.5 | 1.0467 | 0.05255 | 0.0309 | 19.9182
14 | 1.0613 | 0.05677 | 0.0321 | 18.6947
14.5 | 1.0771 | 0.0614 | 0.0335 | 17.5423
15 | 1.0648 | 0.06875 | 0.0334 | 15.488
15.5 | 1.0445 | 0.07753 | 0.0319 | 13.4722
16 | 1.0147 | 0.08834 | 0.0289 | 11.4863
16.5 | 0.9826 | 0.10028 | 0.0236 | 9.7986
17 | 0.9262 | 0.11793 | 0.0147 | 7.8538
17.5 | 0.849 | 0.14328 | -0.0009 | 5.9255
18.5 | 0.7255 | 0.20811 | -0.0335 | 3.4861
19 | 0.7458 | 0.21356 | -0.0358 | 3.4922
19.5 | 0.7734 | 0.21899 | -0.0354 | 3.5317

## 23. Re 250k Mach 0.50 (1)
BIGFOIL.COM POLAR EXPORT
NACA64A217
NACA64A217 |  |  |  | Cl Max: | 1.211 | at alpha= | 20 | deg
JavaFoil+Calcfoil stall+Eppler ext transition |  |  |  | L/D Max: | 66.791 | at alpha= | 5.5 | deg
Re: | 250000 |  |  | Cd Min: | 0.01035 | at alpha= | -3.5 | deg
Mach: | 0.5 |  |  | Cl=0 at alpha= | -1.6319 | deg
|  |  |  | @ Cl=0.1, Cd= | 0.010839
|  |  |  | @ Cl=0.4, Cd= | 0.011523
|  |  |  | @ Cl=0.6, Cd= | 0.012122
alpha (deg) | Cl | Cd | Cm | Cl/Cd
-20 | -1.036 | 0.27359 | -0.002 | -3.788
-19.5 | -1.009 | 0.26545 | -0.003 | -3.801
-19 | -0.979 | 0.25703 | -0.003 | -3.809
-18.5 | -0.952 | 0.25281 | -0.004 | -3.764
-18 | -0.924 | 0.24404 | -0.004 | -3.787
-17.5 | -0.897 | 0.23665 | -0.005 | -3.79
-17 | -0.868 | 0.23627 | -0.005 | -3.675
-16.5 | -0.839 | 0.22835 | -0.005 | -3.676
-16 | -0.812 | 0.21454 | -0.006 | -3.784
-15.5 | -0.784 | 0.21042 | -0.007 | -3.728
-15 | -0.757 | 0.20084 | -0.007 | -3.768
-14.5 | -0.727 | 0.1962 | -0.007 | -3.706
-14 | -0.699 | 0.19483 | -0.008 | -3.589
-13.5 | -0.672 | 0.18202 | -0.008 | -3.69
-13 | -0.644 | 0.17796 | -0.009 | -3.618
-12.5 | -0.615 | 0.16332 | -0.008 | -3.763
-12 | -0.587 | 0.15957 | -0.009 | -3.676
-11.5 | -0.559 | 0.15641 | -0.009 | -3.572
-11 | -0.53 | 0.1423 | -0.009 | -3.724
-10.5 | -0.502 | 0.12941 | -0.009 | -3.878
-10 | -0.474 | 0.12249 | -0.01 | -3.868
-9.5 | -0.445 | 0.10542 | -0.009 | -4.224
-9 | -0.668 | 0.07098 | -0.011 | -9.413
-8.5 | -0.679 | 0.06282 | -0.012 | -10.816
-8 | -0.659 | 0.05723 | -0.013 | -11.523
-7.5 | -0.733 | 0.02356 | -0.028 | -31.128
-7 | -0.585 | 0.05081 | -0.016 | -11.512
-6.5 | -0.64 | 0.02011 | -0.031 | -31.805
-6 | -0.584 | 0.01872 | -0.032 | -31.189
-5.5 | -0.527 | 0.0173 | -0.033 | -30.446
-5 | -0.464 | 0.01625 | -0.035 | -28.57
-4.5 | -0.399 | 0.01179 | -0.036 | -33.857
-4 | -0.332 | 0.01152 | -0.037 | -28.809
-3.5 | -0.263 | 0.01035 | -0.038 | -25.463
-3 | -0.195 | 0.01099 | -0.04 | -17.783
-2.5 | -0.124 | 0.0108 | -0.041 | -11.495
-2 | -0.053 | 0.01085 | -0.042 | -4.863
-1.5 | 0.019 | 0.01083 | -0.043 | 1.731
-1 | 0.09 | 0.01082 | -0.044 | 8.357
-0.5 | 0.162 | 0.01096 | -0.046 | 14.781
0 | 0.234 | 0.01107 | -0.047 | 21.108
0.5 | 0.305 | 0.01117 | -0.048 | 27.34
1 | 0.373 | 0.01145 | -0.048 | 32.584
1.5 | 0.443 | 0.01164 | -0.049 | 38.07
2 | 0.513 | 0.01185 | -0.05 | 43.305
2.5 | 0.583 | 0.01205 | -0.051 | 48.379
3 | 0.649 | 0.01233 | -0.052 | 52.65
3.5 | 0.717 | 0.01264 | -0.053 | 56.73
4 | 0.784 | 0.01297 | -0.054 | 60.448
4.5 | 0.849 | 0.01339 | -0.055 | 63.429
5 | 0.912 | 0.01392 | -0.056 | 65.533
5.5 | 0.971 | 0.01454 | -0.057 | 66.791
6 | 1.026 | 0.02199 | -0.058 | 46.666
6.5 | 1.077 | 0.02378 | -0.059 | 45.29
7 | 1.121 | 0.02578 | -0.059 | 43.466
7.5 | 1.154 | 0.02778 | -0.06 | 41.536
8 | 1.171 | 0.03022 | -0.061 | 38.75
8.5 | 1.16 | 0.03328 | -0.061 | 34.845
9 | 0.936 | 0.07049 | -0.026 | 13.281
9.5 | 0.627 | 0.10026 | -0.024 | 6.256
10 | 0.655 | 0.11925 | -0.023 | 5.49
10.5 | 0.683 | 0.14129 | -0.027 | 4.834
11 | 0.711 | 0.1369 | -0.028 | 5.191
11.5 | 0.739 | 0.15728 | -0.031 | 4.701
12 | 0.767 | 0.1537 | -0.032 | 4.99
12.5 | 0.794 | 0.16769 | -0.032 | 4.738
13 | 0.823 | 0.18161 | -0.035 | 4.534
13.5 | 0.851 | 0.18965 | -0.036 | 4.485
14 | 0.878 | 0.19426 | -0.037 | 4.521
14.5 | 0.908 | 0.19579 | -0.04 | 4.635
15 | 0.935 | 0.20781 | -0.04 | 4.498
15.5 | 0.962 | 0.21743 | -0.041 | 4.424
16 | 0.99 | 0.22256 | -0.042 | 4.449
16.5 | 1.019 | 0.23453 | -0.044 | 4.343
17 | 1.046 | 0.24585 | -0.044 | 4.253
17.5 | 1.073 | 0.24789 | -0.045 | 4.327
18 | 1.101 | 0.25211 | -0.047 | 4.367
18.5 | 1.129 | 0.26492 | -0.048 | 4.263
19 | 1.156 | 0.2735 | -0.049 | 4.227
19.5 | 1.183 | 0.27749 | -0.049 | 4.262
20 | 1.211 | 0.29062 | -0.051 | 4.166

## 24. Re 250k Mach 0.50 (2)
BIGFOIL.COM POLAR EXPORT
NACA64A217
NACA64A217 |  |  |  | Cl Max: | 0.9139 | at alpha= | 12 | deg
XFOIL ncrit=9 |  |  |  | L/D Max: | 55.5036 | at alpha= | 6.5 | deg
Re: | 250000 |  |  | Cd Min: | 0.19872 | at alpha= | 17 | deg
Mach: | 0.5 |  |  | Cl=0 at alpha= | -1.3109 | deg
|  |  |  | @ Cl=0.1, Cd= | 0.014261
|  |  |  | @ Cl=0.4, Cd= | 0.015108
|  |  |  | @ Cl=0.6, Cd= | 0.015742
alpha (deg) | Cl | Cd | Cm | Cl/Cd
-15 | -0.4314 | 0.16344 | -0.0407 | -2.6395
-14.5 | -0.4141 | 0.15629 | -0.0429 | -2.6496
-14 | -0.4276 | 0.14641 | -0.051 | -2.9206
-13.5 | -0.4113 | 0.13489 | -0.0515 | -3.0492
-13 | -0.4405 | 0.11748 | -0.0599 | -3.7496
-12.5 | -0.4566 | 0.10532 | -0.0647 | -4.3354
-12 | -0.4977 | 0.0893 | -0.0728 | -5.5733
-11.5 | -0.54 | 0.07622 | -0.0793 | -7.0848
-11 | -0.5878 | 0.06578 | -0.0825 | -8.9358
-10.5 | -0.6372 | 0.0588 | -0.0801 | -10.8367
-10 | -0.6536 | 0.05041 | -0.0842 | -12.9657
-9.5 | -0.6453 | 0.04178 | -0.0914 | -15.4452
-9 | -0.6189 | 0.03476 | -0.0958 | -17.8049
-8.5 | -0.5643 | 0.0299 | -0.0988 | -18.8729
-8 | -0.4887 | 0.02637 | -0.1024 | -18.5324
-7.5 | -0.4197 | 0.02316 | -0.1067 | -18.1218
-7 | -0.3667 | 0.02035 | -0.1087 | -18.0197
-6.5 | -0.332 | 0.01755 | -0.1081 | -18.9174
-6 | -0.3365 | 0.01538 | -0.0985 | -21.8791
-5.5 | -0.3678 | 0.01365 | -0.0819 | -26.9451
-5 | -0.3747 | 0.01318 | -0.0671 | -28.4294
-4.5 | -0.3397 | 0.01333 | -0.0595 | -25.4839
-4 | -0.2912 | 0.01355 | -0.0546 | -21.4908
-3.5 | -0.239 | 0.01376 | -0.0505 | -17.3692
-3 | -0.1919 | 0.01413 | -0.0456 | -13.581
-2.5 | -0.1396 | 0.01434 | -0.042 | -9.735
-2 | -0.0804 | 0.01438 | -0.0402 | -5.5911
-1.5 | -0.016 | 0.01431 | -0.0397 | -1.1181
-1 | 0.0263 | 0.01425 | -0.0352 | 1.8456
-0.5 | 0.0838 | 0.01428 | -0.0336 | 5.8683
0 | 0.1422 | 0.01421 | -0.0322 | 10.007
0.5 | 0.1875 | 0.01437 | -0.0283 | 13.048
1 | 0.253 | 0.01441 | -0.0284 | 17.5573
1.5 | 0.2901 | 0.01463 | -0.0229 | 19.8291
2 | 0.3509 | 0.01483 | -0.0219 | 23.6615
2.5 | 0.3951 | 0.01508 | -0.0178 | 26.2003
3 | 0.4424 | 0.01535 | -0.0141 | 28.8208
3.5 | 0.5036 | 0.01543 | -0.0127 | 32.6377
4 | 0.5392 | 0.01573 | -0.0067 | 34.2784
4.5 | 0.5889 | 0.01581 | -0.0029 | 37.2486
5 | 0.6463 | 0.01546 | 0.0002 | 41.8047
5.5 | 0.7048 | 0.01495 | 0.0034 | 47.1438
6 | 0.758 | 0.015 | 0.0067 | 50.5333
6.5 | 0.8431 | 0.01519 | 0.0035 | 55.5036
7 | 0.9043 | 0.01751 | 0.0004 | 51.6448
7.5 | 0.8718 | 0.02201 | 0.0101 | 39.6093
8 | 0.8492 | 0.02665 | 0.0175 | 31.8649
8.5 | 0.8423 | 0.03119 | 0.0225 | 27.0055
9 | 0.8443 | 0.03558 | 0.0264 | 23.7296
9.5 | 0.8548 | 0.03969 | 0.0296 | 21.5369
10 | 0.8673 | 0.04385 | 0.0327 | 19.7788
10.5 | 0.884 | 0.04795 | 0.0355 | 18.4359
11 | 0.9016 | 0.05221 | 0.0383 | 17.2687
11.5 | 0.9127 | 0.05757 | 0.0403 | 15.8537
12 | 0.9139 | 0.06405 | 0.0411 | 14.2685
12.5 | 0.8934 | 0.07346 | 0.0394 | 12.1617
13 | 0.8669 | 0.08425 | 0.0358 | 10.2896
13.5 | 0.8296 | 0.09749 | 0.0295 | 8.5096
14 | 0.787 | 0.11312 | 0.0205 | 6.9572
14.5 | 0.7358 | 0.13282 | 0.0087 | 5.5398
15 | 0.7073 | 0.15035 | -0.0007 | 4.7044
15.5 | 0.7026 | 0.16321 | -0.0074 | 4.3049
16 | 0.7154 | 0.17112 | -0.0112 | 4.1807
16.5 | 0.7069 | 0.18792 | -0.0204 | 3.7617
17 | 0.718 | 0.19872 | -0.0256 | 3.6131

## 25. Re 500k Mach 0.00 (1)
BIGFOIL.COM POLAR EXPORT
NACA64A217
NACA64A217 |  |  |  | Cl Max: | 1.406 | at alpha= | 13 | deg
JavaFoil+Calcfoil stall+Eppler ext transition |  |  |  | L/D Max: | 97.37 | at alpha= | 6.5 | deg
Re: | 500000 |  |  | Cd Min: | 0.00804 | at alpha= | -3.5 | deg
Mach: | 0 |  |  | Cl=0 at alpha= | -1.629 | deg
|  |  |  | @ Cl=0.1, Cd= | 0.0081271
|  |  |  | @ Cl=0.4, Cd= | 0.0084516
|  |  |  | @ Cl=0.6, Cd= | 0.0087313
alpha (deg) | Cl | Cd | Cm | Cl/Cd
-17 | -0.998 | 0.13984 | -0.004 | -7.137
-16.5 | -1 | 0.13246 | -0.004 | -7.552
-16 | -1.001 | 0.12314 | -0.005 | -8.132
-15.5 | -0.999 | 0.11648 | -0.005 | -8.573
-15 | -0.992 | 0.10998 | -0.006 | -9.023
-14.5 | -0.985 | 0.1042 | -0.006 | -9.449
-14 | -0.973 | 0.09772 | -0.007 | -9.956
-13.5 | -0.959 | 0.09233 | -0.008 | -10.392
-13 | -0.948 | 0.08366 | -0.009 | -11.336
-12.5 | -0.923 | 0.08093 | -0.009 | -11.403
-12 | -1.039 | 0.02777 | -0.016 | -37.399
-11.5 | -1.016 | 0.0248 | -0.017 | -40.991
-11 | -0.988 | 0.02276 | -0.018 | -43.414
-10.5 | -0.955 | 0.02111 | -0.019 | -45.238
-10 | -0.919 | 0.01967 | -0.02 | -46.695
-9.5 | -0.88 | 0.01833 | -0.021 | -48.016
-9 | -0.84 | 0.01706 | -0.022 | -49.26
-8.5 | -0.795 | 0.01607 | -0.023 | -49.475
-8 | -0.745 | 0.01533 | -0.024 | -48.629
-7.5 | -0.693 | 0.01464 | -0.025 | -47.347
-7 | -0.639 | 0.01395 | -0.026 | -45.838
-6.5 | -0.584 | 0.01338 | -0.027 | -43.657
-6 | -0.533 | 0.01258 | -0.029 | -42.378
-5.5 | -0.474 | 0.01184 | -0.03 | -40.026
-5 | -0.414 | 0.00822 | -0.031 | -50.315
-4.5 | -0.353 | 0.00816 | -0.032 | -43.288
-4 | -0.292 | 0.0081 | -0.033 | -36.091
-3.5 | -0.231 | 0.00804 | -0.034 | -28.744
-3 | -0.169 | 0.00805 | -0.035 | -21.045
-2.5 | -0.108 | 0.00805 | -0.036 | -13.369
-2 | -0.046 | 0.00808 | -0.037 | -5.661
-1.5 | 0.016 | 0.00809 | -0.038 | 2.007
-1 | 0.078 | 0.00812 | -0.038 | 9.643
-0.5 | 0.14 | 0.00814 | -0.039 | 17.228
0 | 0.202 | 0.00821 | -0.04 | 24.646
0.5 | 0.264 | 0.00823 | -0.041 | 32.146
1 | 0.326 | 0.0083 | -0.042 | 39.343
1.5 | 0.388 | 0.00844 | -0.043 | 46.031
2 | 0.45 | 0.0085 | -0.044 | 53.007
2.5 | 0.512 | 0.00857 | -0.045 | 59.745
3 | 0.572 | 0.00869 | -0.046 | 65.883
3.5 | 0.633 | 0.00878 | -0.047 | 72.116
4 | 0.694 | 0.00895 | -0.048 | 77.542
4.5 | 0.754 | 0.00909 | -0.049 | 83
5 | 0.814 | 0.0093 | -0.05 | 87.563
5.5 | 0.873 | 0.00954 | -0.051 | 91.455
6 | 0.93 | 0.00983 | -0.052 | 94.701
6.5 | 0.978 | 0.01004 | -0.052 | 97.37
7 | 1.022 | 0.01633 | -0.053 | 62.559
7.5 | 1.071 | 0.01746 | -0.053 | 61.354
8 | 1.119 | 0.01834 | -0.054 | 61.031
8.5 | 1.163 | 0.01939 | -0.055 | 59.991
9 | 1.205 | 0.02042 | -0.056 | 59.019
9.5 | 1.244 | 0.02149 | -0.056 | 57.893
10 | 1.28 | 0.02278 | -0.057 | 56.199
10.5 | 1.313 | 0.0241 | -0.058 | 54.491
11 | 1.342 | 0.02552 | -0.058 | 52.594
11.5 | 1.367 | 0.02699 | -0.059 | 50.654
12 | 1.387 | 0.02866 | -0.059 | 48.401
12.5 | 1.399 | 0.03076 | -0.06 | 45.486
13 | 1.406 | 0.03318 | -0.06 | 42.38
13.5 | 1.406 | 0.03611 | -0.06 | 38.951
14 | 1.403 | 0.03947 | -0.061 | 35.541
14.5 | 1.369 | 0.04976 | -0.059 | 27.507
15 | 1.233 | 0.10133 | -0.044 | 12.166
15.5 | 1.207 | 0.11661 | -0.037 | 10.349
16 | 1.197 | 0.12262 | -0.037 | 9.758
16.5 | 1.183 | 0.13043 | -0.037 | 9.071
17 | 1.164 | 0.14009 | -0.035 | 8.311
17.5 | 1.145 | 0.14725 | -0.033 | 7.777
18 | 1.125 | 0.15551 | -0.033 | 7.237

## 26. Re 500k Mach 0.00 (2)
BIGFOIL.COM POLAR EXPORT
NACA64A217
NACA64A217 |  |  |  | Cl Max: | 1.1898 | at alpha= | 18 | deg
XFOIL ncrit=9 |  |  |  | L/D Max: | 84.1005 | at alpha= | 7 | deg
Re: | 500000 |  |  | Cd Min: | 0.2142 | at alpha= | -20 | deg
Mach: | 0 |  |  | Cl=0 at alpha= | -1.4365 | deg
|  |  |  | @ Cl=0.1, Cd= | 0.0085924
|  |  |  | @ Cl=0.4, Cd= | 0.0088842
|  |  |  | @ Cl=0.6, Cd= | 0.0091245
alpha (deg) | Cl | Cd | Cm | Cl/Cd
-20 | -0.5752 | 0.2142 | 0.0002 | -2.6853
-19.5 | -0.5751 | 0.20329 | -0.0071 | -2.829
-19 | -0.5602 | 0.19666 | -0.0096 | -2.8486
-18.5 | -0.5419 | 0.19167 | -0.012 | -2.8273
-18 | -0.8389 | 0.10203 | -0.0535 | -8.2221
-17.5 | -0.8964 | 0.08447 | -0.0634 | -10.6121
-17 | -0.937 | 0.07174 | -0.0693 | -13.0611
-16.5 | -0.9577 | 0.06305 | -0.0728 | -15.1895
-16 | -0.9734 | 0.05564 | -0.0744 | -17.4946
-15.5 | -0.9784 | 0.05 | -0.075 | -19.568
-15 | -0.9817 | 0.04496 | -0.0748 | -21.835
-14.5 | -0.971 | 0.04094 | -0.0733 | -23.7176
-14 | -0.9574 | 0.03787 | -0.0722 | -25.2812
-13.5 | -0.942 | 0.03501 | -0.0704 | -26.9066
-13 | -0.9259 | 0.03246 | -0.0682 | -28.5243
-12.5 | -0.9115 | 0.03012 | -0.065 | -30.2623
-12 | -0.9031 | 0.02825 | -0.0604 | -31.9681
-11.5 | -0.9038 | 0.02612 | -0.0543 | -34.6018
-11 | -0.8491 | 0.02387 | -0.0583 | -35.5718
-10.5 | -0.794 | 0.02191 | -0.0617 | -36.2392
-10 | -0.7454 | 0.01949 | -0.0645 | -38.2453
-9.5 | -0.6885 | 0.01802 | -0.0673 | -38.2075
-9 | -0.6333 | 0.01634 | -0.07 | -38.7576
-8.5 | -0.5728 | 0.01505 | -0.0732 | -38.0598
-8 | -0.5113 | 0.014 | -0.0761 | -36.5214
-7.5 | -0.4667 | 0.01293 | -0.0754 | -36.0944
-7 | -0.4283 | 0.01203 | -0.073 | -35.6027
-6.5 | -0.3999 | 0.01103 | -0.0685 | -36.2557
-6 | -0.3799 | 0.00982 | -0.0623 | -38.6864
-5.5 | -0.3661 | 0.00881 | -0.0542 | -41.5551
-5 | -0.3288 | 0.0086 | -0.0504 | -38.2326
-4.5 | -0.2857 | 0.00854 | -0.0477 | -33.4543
-4 | -0.2411 | 0.00851 | -0.0453 | -28.3314
-3.5 | -0.1955 | 0.00849 | -0.043 | -23.0271
-3 | -0.15 | 0.0085 | -0.0408 | -17.6471
-2.5 | -0.1035 | 0.00854 | -0.0387 | -12.1194
-2 | -0.0555 | 0.00858 | -0.037 | -6.4685
-1 | 0.043 | 0.00857 | -0.0343 | 5.0175
-0.5 | 0.0938 | 0.00859 | -0.0333 | 10.9197
0 | 0.1449 | 0.00861 | -0.0324 | 16.8293
0.5 | 0.1946 | 0.00861 | -0.0312 | 22.6016
1 | 0.2459 | 0.0087 | -0.0303 | 28.2644
1.5 | 0.2954 | 0.00871 | -0.0291 | 33.915
2 | 0.3469 | 0.0088 | -0.0283 | 39.4205
2.5 | 0.396 | 0.00888 | -0.027 | 44.5946
3 | 0.4435 | 0.00893 | -0.0253 | 49.6641
3.5 | 0.493 | 0.00902 | -0.0241 | 54.6563
4 | 0.5382 | 0.00907 | -0.0218 | 59.3385
4.5 | 0.5794 | 0.0091 | -0.0188 | 63.6703
5 | 0.6215 | 0.00915 | -0.0159 | 67.9235
5.5 | 0.6661 | 0.00922 | -0.0138 | 72.2451
6 | 0.7098 | 0.00929 | -0.0115 | 76.4047
6.5 | 0.7664 | 0.00947 | -0.0121 | 80.9293
7 | 0.8368 | 0.00995 | -0.0163 | 84.1005
7.5 | 0.8961 | 0.01223 | -0.0203 | 73.2706
8.5 | 0.9376 | 0.0162 | -0.012 | 57.8765
9 | 0.9549 | 0.01778 | -0.007 | 53.7064
9.5 | 0.9755 | 0.01944 | -0.003 | 50.18
10 | 0.9943 | 0.02142 | 0.0007 | 46.4192
10.5 | 1.0161 | 0.02339 | 0.0037 | 43.4416
11 | 1.0383 | 0.02549 | 0.0063 | 40.7336
11.5 | 1.0575 | 0.02793 | 0.0087 | 37.8625
12 | 1.068 | 0.03116 | 0.0115 | 34.2747
12.5 | 1.0895 | 0.03369 | 0.0131 | 32.339
13 | 1.1001 | 0.0372 | 0.015 | 29.5726
13.5 | 1.1148 | 0.04056 | 0.0165 | 27.4852
14 | 1.1298 | 0.04399 | 0.0176 | 25.6831
14.5 | 1.1397 | 0.04802 | 0.0186 | 23.7339
15 | 1.153 | 0.0519 | 0.0192 | 22.2158
15.5 | 1.1626 | 0.05621 | 0.0198 | 20.6832
16 | 1.1726 | 0.06065 | 0.02 | 19.3339
16.5 | 1.1817 | 0.06529 | 0.0199 | 18.0992
17 | 1.1853 | 0.07047 | 0.0201 | 16.8199
17.5 | 1.1889 | 0.07622 | 0.0191 | 15.5983
18 | 1.1898 | 0.08262 | 0.0174 | 14.4009
18.5 | 1.188 | 0.08943 | 0.0156 | 13.2841
19 | 1.1843 | 0.09666 | 0.0134 | 12.2522
19.5 | 1.1766 | 0.10467 | 0.0107 | 11.241
20 | 1.1674 | 0.11324 | 0.0071 | 10.3091

## 27. Re 500k Mach 0.10 (1)
BIGFOIL.COM POLAR EXPORT
NACA64A217
NACA64A217 |  |  |  | Cl Max: | 1.397 | at alpha= | 13 | deg
JavaFoil+Calcfoil stall+Eppler ext transition |  |  |  | L/D Max: | 97.281 | at alpha= | 6.5 | deg
Re: | 500000 |  |  | Cd Min: | 0.00806 | at alpha= | -3 | deg
Mach: | 0.1 |  |  | Cl=0 at alpha= | -1.629 | deg
|  |  |  | @ Cl=0.1, Cd= | 0.0081434
|  |  |  | @ Cl=0.4, Cd= | 0.0084679
|  |  |  | @ Cl=0.6, Cd= | 0.0087705
alpha (deg) | Cl | Cd | Cm | Cl/Cd
-17 | -0.974 | 0.14256 | -0.004 | -6.833
-16.5 | -0.98 | 0.13453 | -0.004 | -7.281
-16 | -0.982 | 0.12534 | -0.005 | -7.837
-15.5 | -0.983 | 0.11893 | -0.005 | -8.261
-15 | -0.98 | 0.11142 | -0.006 | -8.795
-14.5 | -0.974 | 0.10462 | -0.006 | -9.31
-14 | -0.965 | 0.09962 | -0.007 | -9.682
-13.5 | -0.952 | 0.09361 | -0.007 | -10.167
-13 | -0.94 | 0.08618 | -0.009 | -10.908
-12.5 | -0.92 | 0.08173 | -0.009 | -11.25
-12 | -1.027 | 0.03005 | -0.016 | -34.183
-11.5 | -1.013 | 0.02552 | -0.017 | -39.669
-11 | -0.987 | 0.02318 | -0.018 | -42.601
-10.5 | -0.955 | 0.02145 | -0.019 | -44.547
-10 | -0.92 | 0.01994 | -0.02 | -46.116
-9.5 | -0.881 | 0.01859 | -0.021 | -47.406
-9 | -0.842 | 0.01731 | -0.022 | -48.617
-8.5 | -0.797 | 0.01624 | -0.023 | -49.107
-8 | -0.748 | 0.01545 | -0.024 | -48.388
-7.5 | -0.696 | 0.01475 | -0.026 | -47.183
-7 | -0.642 | 0.01406 | -0.027 | -45.671
-6.5 | -0.587 | 0.01346 | -0.028 | -43.582
-6 | -0.535 | 0.01262 | -0.029 | -42.435
-5.5 | -0.476 | 0.01188 | -0.03 | -40.071
-5 | -0.416 | 0.00823 | -0.031 | -50.538
-4.5 | -0.355 | 0.00817 | -0.032 | -43.478
-4 | -0.294 | 0.00811 | -0.033 | -36.243
-3.5 | -0.232 | 0.00808 | -0.034 | -28.731
-3 | -0.17 | 0.00806 | -0.035 | -21.121
-2.5 | -0.108 | 0.00808 | -0.036 | -13.384
-2 | -0.046 | 0.00809 | -0.037 | -5.681
-1.5 | 0.016 | 0.00811 | -0.038 | 2.013
-1 | 0.079 | 0.00814 | -0.039 | 9.661
-0.5 | 0.141 | 0.00815 | -0.04 | 17.306
0 | 0.203 | 0.00821 | -0.041 | 24.783
0.5 | 0.266 | 0.00824 | -0.042 | 32.247
1 | 0.328 | 0.00836 | -0.043 | 39.248
1.5 | 0.39 | 0.00846 | -0.044 | 46.164
2 | 0.453 | 0.00851 | -0.044 | 53.167
2.5 | 0.515 | 0.00859 | -0.045 | 59.92
3 | 0.575 | 0.00871 | -0.046 | 66.068
3.5 | 0.637 | 0.00886 | -0.047 | 71.836
4 | 0.698 | 0.00898 | -0.048 | 77.716
4.5 | 0.758 | 0.00917 | -0.049 | 82.641
5 | 0.818 | 0.00932 | -0.05 | 87.804
5.5 | 0.877 | 0.00958 | -0.051 | 91.561
6 | 0.933 | 0.00973 | -0.052 | 95.946
6.5 | 0.982 | 0.01009 | -0.052 | 97.281
7 | 1.026 | 0.0165 | -0.053 | 62.188
7.5 | 1.076 | 0.01761 | -0.054 | 61.067
8 | 1.123 | 0.01854 | -0.054 | 60.554
8.5 | 1.167 | 0.01959 | -0.055 | 59.545
9 | 1.208 | 0.02068 | -0.056 | 58.423
9.5 | 1.247 | 0.02179 | -0.056 | 57.233
10 | 1.282 | 0.02307 | -0.057 | 55.574
10.5 | 1.314 | 0.02445 | -0.058 | 53.753
11 | 1.342 | 0.02589 | -0.058 | 51.826
11.5 | 1.365 | 0.02746 | -0.059 | 49.7
12 | 1.383 | 0.02923 | -0.059 | 47.318
12.5 | 1.393 | 0.03161 | -0.06 | 44.051
13 | 1.397 | 0.03398 | -0.06 | 41.115
13.5 | 1.392 | 0.0374 | -0.06 | 37.219
14 | 1.384 | 0.04141 | -0.061 | 33.413
14.5 | 1.224 | 0.09582 | -0.044 | 12.772
15 | 1.2 | 0.10954 | -0.039 | 10.956
15.5 | 1.188 | 0.11739 | -0.038 | 10.117
16 | 1.169 | 0.12722 | -0.034 | 9.185
16.5 | 1.152 | 0.13362 | -0.035 | 8.622
17 | 1.131 | 0.14335 | -0.033 | 7.888
17.5 | 1.108 | 0.15038 | -0.032 | 7.369
18 | 1.085 | 0.15839 | -0.032 | 6.85

## 28. Re 500k Mach 0.10 (2)
BIGFOIL.COM POLAR EXPORT
NACA64A217
NACA64A217 |  |  |  | Cl Max: | 1.1775 | at alpha= | 17.5 | deg
XFOIL ncrit=9 |  |  |  | L/D Max: | 83.3566 | at alpha= | 7 | deg
Re: | 500000 |  |  | Cd Min: | 0.21504 | at alpha= | -20 | deg
Mach: | 0.1 |  |  | Cl=0 at alpha= | -1.4256 | deg
|  |  |  | @ Cl=0.1, Cd= | 0.0086326
|  |  |  | @ Cl=0.4, Cd= | 0.0088995
|  |  |  | @ Cl=0.6, Cd= | 0.0091712
alpha (deg) | Cl | Cd | Cm | Cl/Cd
-20 | -0.5754 | 0.21504 | 0.0003 | -2.6758
-19.5 | -0.574 | 0.2045 | -0.0068 | -2.8068
-19 | -0.5597 | 0.19756 | -0.0096 | -2.8331
-18 | -0.7506 | 0.12143 | -0.0426 | -6.1813
-17.5 | -0.8413 | 0.09503 | -0.0582 | -8.853
-17 | -0.8946 | 0.07903 | -0.0668 | -11.3198
-16.5 | -0.924 | 0.06841 | -0.0718 | -13.5068
-16 | -0.9473 | 0.0596 | -0.0746 | -15.8943
-15.5 | -0.9581 | 0.05301 | -0.0758 | -18.0739
-15 | -0.9658 | 0.04752 | -0.0762 | -20.3241
-14.5 | -0.9619 | 0.04264 | -0.0749 | -22.5586
-14 | -0.9502 | 0.03928 | -0.0738 | -24.1904
-13.5 | -0.9366 | 0.03617 | -0.0721 | -25.8944
-13 | -0.9216 | 0.03345 | -0.0698 | -27.5516
-12.5 | -0.9075 | 0.03094 | -0.0667 | -29.331
-12 | -0.8985 | 0.02892 | -0.0623 | -31.0685
-11.5 | -0.9015 | 0.02698 | -0.0556 | -33.4136
-11 | -0.848 | 0.02444 | -0.0595 | -34.6972
-10.5 | -0.7929 | 0.02235 | -0.063 | -35.4765
-10 | -0.7444 | 0.01986 | -0.0657 | -37.4824
-9.5 | -0.6883 | 0.01827 | -0.0685 | -37.6738
-9 | -0.6327 | 0.01655 | -0.0713 | -38.2296
-8.5 | -0.5723 | 0.0152 | -0.0745 | -37.6513
-8 | -0.5106 | 0.0141 | -0.0774 | -36.2128
-7.5 | -0.4668 | 0.01305 | -0.0764 | -35.7701
-7 | -0.4269 | 0.01213 | -0.0743 | -35.1937
-6.5 | -0.3977 | 0.01115 | -0.0699 | -35.6682
-6 | -0.3781 | 0.00994 | -0.0635 | -38.0382
-5.5 | -0.367 | 0.00887 | -0.0549 | -41.3754
-5 | -0.3311 | 0.00862 | -0.0507 | -38.4107
-4.5 | -0.288 | 0.00856 | -0.0479 | -33.6449
-4 | -0.2418 | 0.00855 | -0.0457 | -28.2807
-3.5 | -0.1965 | 0.00853 | -0.0434 | -23.0363
-3 | -0.151 | 0.00853 | -0.041 | -17.7022
-2.5 | -0.1046 | 0.00856 | -0.0389 | -12.2196
-2 | -0.0567 | 0.00861 | -0.0371 | -6.5854
-1.5 | -0.0075 | 0.00866 | -0.0356 | -0.86605
-1 | 0.0429 | 0.0086 | -0.0344 | 4.9884
-0.5 | 0.0932 | 0.00863 | -0.0333 | 10.7995
0 | 0.1461 | 0.00865 | -0.0327 | 16.8902
0.5 | 0.195 | 0.00864 | -0.0312 | 22.5694
1 | 0.2464 | 0.00872 | -0.0303 | 28.2569
1.5 | 0.2968 | 0.00874 | -0.0292 | 33.9588
2 | 0.3478 | 0.00883 | -0.0282 | 39.3884
3 | 0.4454 | 0.00896 | -0.0252 | 49.7098
3.5 | 0.4947 | 0.00905 | -0.0239 | 54.663
4 | 0.5402 | 0.00911 | -0.0216 | 59.2975
4.5 | 0.5823 | 0.00915 | -0.0187 | 63.6393
5 | 0.624 | 0.0092 | -0.0157 | 67.8261
5.5 | 0.6689 | 0.00928 | -0.0135 | 72.0797
6 | 0.7121 | 0.00933 | -0.0109 | 76.3237
6.5 | 0.7679 | 0.00954 | -0.0114 | 80.4927
7 | 0.8369 | 0.01004 | -0.0151 | 83.3566
7.5 | 0.8955 | 0.01244 | -0.0191 | 71.9855
8 | 0.9267 | 0.01485 | -0.0174 | 62.404
8.5 | 0.936 | 0.01646 | -0.0106 | 56.8651
9 | 0.9533 | 0.0181 | -0.0057 | 52.6685
9.5 | 0.9731 | 0.01988 | -0.0017 | 48.9487
10 | 0.9925 | 0.0219 | 0.002 | 45.3196
10.5 | 1.0129 | 0.02404 | 0.005 | 42.1339
11 | 1.0345 | 0.02624 | 0.0076 | 39.4245
11.5 | 1.0544 | 0.02873 | 0.01 | 36.7003
12 | 1.0659 | 0.03195 | 0.0125 | 33.3615
12.5 | 1.0854 | 0.03471 | 0.0142 | 31.2705
13 | 1.0927 | 0.03858 | 0.0163 | 28.323
13.5 | 1.1102 | 0.04179 | 0.0176 | 26.5662
14 | 1.1246 | 0.04537 | 0.0187 | 24.7873
14.5 | 1.132 | 0.04968 | 0.0198 | 22.7858
15 | 1.1473 | 0.05352 | 0.0202 | 21.4368
15.5 | 1.1566 | 0.05797 | 0.0208 | 19.9517
16 | 1.1656 | 0.0626 | 0.0208 | 18.6198
16.5 | 1.1736 | 0.06747 | 0.0207 | 17.3944
17 | 1.1762 | 0.07296 | 0.0207 | 16.1212
17.5 | 1.1775 | 0.07917 | 0.0195 | 14.8731
18 | 1.176 | 0.08604 | 0.0176 | 13.6681
18.5 | 1.1717 | 0.0934 | 0.0153 | 12.545
19 | 1.1648 | 0.10136 | 0.0127 | 11.4917
19.5 | 1.1523 | 0.11037 | 0.0092 | 10.4403
20 | 1.1385 | 0.1201 | 0.0047 | 9.4796

## 29. Re 500k Mach 0.25 (1)
BIGFOIL.COM POLAR EXPORT
NACA64A217
NACA64A217 |  |  |  | Cl Max: | 1.344 | at alpha= | 12 | deg
JavaFoil+Calcfoil stall+Eppler ext transition |  |  |  | L/D Max: | 93.926 | at alpha= | 6 | deg
Re: | 500000 |  |  | Cd Min: | 0.00816 | at alpha= | -2.5 | deg
Mach: | 0.25 |  |  | Cl=0 at alpha= | -1.6328 | deg
|  |  |  | @ Cl=0.1, Cd= | 0.0082578
|  |  |  | @ Cl=0.4, Cd= | 0.0085975
|  |  |  | @ Cl=0.6, Cd= | 0.0088843
alpha (deg) | Cl | Cd | Cm | Cl/Cd
-16 | -0.825 | 0.13883 | -0.004 | -5.94
-15.5 | -0.85 | 0.13141 | -0.005 | -6.464
-15 | -0.87 | 0.12173 | -0.006 | -7.144
-14.5 | -0.883 | 0.11376 | -0.006 | -7.766
-14 | -0.893 | 0.10561 | -0.007 | -8.453
-13.5 | -0.896 | 0.09966 | -0.007 | -8.993
-13 | -0.894 | 0.09292 | -0.007 | -9.618
-12.5 | -0.887 | 0.08679 | -0.008 | -10.222
-12 | -0.877 | 0.08065 | -0.009 | -10.878
-11.5 | -0.866 | 0.07305 | -0.011 | -11.86
-11 | -0.963 | 0.02838 | -0.018 | -33.918
-10.5 | -0.951 | 0.02381 | -0.019 | -39.926
-10 | -0.922 | 0.0216 | -0.021 | -42.691
-9.5 | -0.887 | 0.02019 | -0.022 | -43.907
-9 | -0.847 | 0.01875 | -0.023 | -45.204
-8.5 | -0.807 | 0.01738 | -0.024 | -46.414
-8 | -0.761 | 0.01626 | -0.025 | -46.778
-7.5 | -0.709 | 0.01541 | -0.026 | -46.028
-7 | -0.656 | 0.01458 | -0.027 | -44.961
-6.5 | -0.6 | 0.01391 | -0.028 | -43.107
-6 | -0.542 | 0.01328 | -0.029 | -40.83
-5.5 | -0.488 | 0.01235 | -0.031 | -39.55
-5 | -0.427 | 0.00839 | -0.032 | -50.891
-4.5 | -0.365 | 0.0083 | -0.033 | -43.925
-4 | -0.302 | 0.00822 | -0.034 | -36.72
-3.5 | -0.239 | 0.00819 | -0.035 | -29.115
-3 | -0.175 | 0.00817 | -0.036 | -21.417
-2.5 | -0.111 | 0.00816 | -0.037 | -13.627
-2 | -0.047 | 0.00819 | -0.038 | -5.77
-1.5 | 0.017 | 0.0082 | -0.039 | 2.047
-1 | 0.081 | 0.00824 | -0.04 | 9.811
-0.5 | 0.145 | 0.0083 | -0.041 | 17.469
0 | 0.209 | 0.00831 | -0.042 | 25.153
0.5 | 0.273 | 0.00838 | -0.043 | 32.59
1 | 0.337 | 0.00844 | -0.044 | 39.945
1.5 | 0.401 | 0.0086 | -0.045 | 46.664
2 | 0.465 | 0.00867 | -0.046 | 53.659
2.5 | 0.529 | 0.00876 | -0.047 | 60.374
3 | 0.591 | 0.00886 | -0.048 | 66.724
3.5 | 0.654 | 0.00903 | -0.049 | 72.43
4 | 0.717 | 0.00921 | -0.05 | 77.809
4.5 | 0.779 | 0.00937 | -0.051 | 83.072
5 | 0.84 | 0.0096 | -0.052 | 87.445
5.5 | 0.894 | 0.00986 | -0.052 | 90.597
6 | 0.949 | 0.01011 | -0.053 | 93.926
6.5 | 0.997 | 0.01622 | -0.053 | 61.447
7 | 1.048 | 0.01743 | -0.054 | 60.114
7.5 | 1.097 | 0.01851 | -0.055 | 59.264
8 | 1.142 | 0.01972 | -0.056 | 57.9
8.5 | 1.185 | 0.02083 | -0.056 | 56.868
9 | 1.223 | 0.02202 | -0.057 | 55.566
9.5 | 1.258 | 0.02334 | -0.058 | 53.9
10 | 1.288 | 0.02483 | -0.058 | 51.866
10.5 | 1.312 | 0.02657 | -0.059 | 49.389
11 | 1.33 | 0.0285 | -0.06 | 46.649
11.5 | 1.341 | 0.03076 | -0.06 | 43.598
12 | 1.344 | 0.03337 | -0.06 | 40.266
12.5 | 1.333 | 0.03655 | -0.061 | 36.478
13 | 1.261 | 0.0535 | -0.057 | 23.581
13.5 | 1.131 | 0.0981 | -0.036 | 11.525
14 | 1.106 | 0.1068 | -0.034 | 10.355
14.5 | 1.075 | 0.11518 | -0.03 | 9.331
15 | 1.041 | 0.12328 | -0.029 | 8.443
15.5 | 1 | 0.13357 | -0.028 | 7.489
16 | 0.955 | 0.14073 | -0.027 | 6.784
16.5 | 0.904 | 0.15143 | -0.027 | 5.97
17 | 0.849 | 0.16309 | -0.028 | 5.204

## 30. Re 500k Mach 0.25 (2)
BIGFOIL.COM POLAR EXPORT
NACA64A217
NACA64A217 |  |  |  | Cl Max: | 1.1208 | at alpha= | 16 | deg
XFOIL ncrit=9 |  |  |  | L/D Max: | 78.6761 | at alpha= | 7 | deg
Re: | 500000 |  |  | Cd Min: | 0.19716 | at alpha= | -18.5 | deg
Mach: | 0.25 |  |  | Cl=0 at alpha= | -1.3998 | deg
|  |  |  | @ Cl=0.1, Cd= | 0.0087812
|  |  |  | @ Cl=0.4, Cd= | 0.0091057
|  |  |  | @ Cl=0.6, Cd= | 0.0093725
alpha (deg) | Cl | Cd | Cm | Cl/Cd
-18.5 | -0.5382 | 0.19716 | -0.0116 | -2.7298
-18 | -0.5225 | 0.19099 | -0.0149 | -2.7357
-17.5 | -0.53 | 0.1775 | -0.0235 | -2.9859
-17 | -0.5164 | 0.17062 | -0.0256 | -3.0266
-16.5 | -0.5328 | 0.15279 | -0.0323 | -3.4871
-16 | -0.781 | 0.08811 | -0.0655 | -8.8639
-15.5 | -0.8145 | 0.0757 | -0.0723 | -10.7596
-15 | -0.8505 | 0.06449 | -0.0769 | -13.1881
-14.5 | -0.8692 | 0.05641 | -0.0793 | -15.4086
-14 | -0.8769 | 0.05039 | -0.0801 | -17.4023
-13.5 | -0.883 | 0.04486 | -0.0797 | -19.6835
-13 | -0.8823 | 0.04035 | -0.0782 | -21.8662
-12.5 | -0.8784 | 0.0364 | -0.0755 | -24.1319
-12 | -0.8728 | 0.03327 | -0.0717 | -26.2338
-11.5 | -0.8745 | 0.031 | -0.0654 | -28.2097
-11 | -0.8395 | 0.02786 | -0.0662 | -30.1328
-10.5 | -0.7861 | 0.02516 | -0.0694 | -31.244
-10 | -0.7363 | 0.02241 | -0.0719 | -32.8559
-9.5 | -0.6834 | 0.02006 | -0.0748 | -34.0678
-9 | -0.6269 | 0.01794 | -0.078 | -34.9443
-8.5 | -0.5662 | 0.01634 | -0.0813 | -34.6512
-8 | -0.5099 | 0.01492 | -0.0833 | -34.1756
-7.5 | -0.4632 | 0.01375 | -0.0828 | -33.6873
-7 | -0.4182 | 0.01271 | -0.0815 | -32.9032
-6.5 | -0.3856 | 0.01169 | -0.0775 | -32.9855
-6 | -0.3723 | 0.01059 | -0.0694 | -35.1558
-5.5 | -0.3649 | 0.00929 | -0.06 | -39.2788
-5 | -0.3389 | 0.0088 | -0.0534 | -38.5114
-4.5 | -0.2971 | 0.00872 | -0.0498 | -34.0711
-4 | -0.2518 | 0.00868 | -0.047 | -29.0092
-3.5 | -0.2042 | 0.00869 | -0.0446 | -23.4983
-3 | -0.156 | 0.00872 | -0.0424 | -17.8899
-2.5 | -0.1099 | 0.00879 | -0.0397 | -12.5028
-2 | -0.0621 | 0.00879 | -0.0374 | -7.0648
-1.5 | -0.0107 | 0.00879 | -0.036 | -1.2173
-1 | 0.0427 | 0.00879 | -0.0351 | 4.8578
-0.5 | 0.0936 | 0.00878 | -0.0337 | 10.6606
0 | 0.1457 | 0.00879 | -0.0325 | 16.5757
1 | 0.2502 | 0.00887 | -0.0303 | 28.2074
1.5 | 0.3037 | 0.00896 | -0.0294 | 33.8951
2 | 0.3539 | 0.00902 | -0.0278 | 39.235
2.5 | 0.4077 | 0.00912 | -0.027 | 44.7039
3 | 0.4572 | 0.00918 | -0.0252 | 49.8039
3.5 | 0.5043 | 0.00925 | -0.0229 | 54.5189
4 | 0.549 | 0.00932 | -0.0201 | 58.9056
4.5 | 0.5912 | 0.00936 | -0.0166 | 63.1624
5 | 0.6333 | 0.00942 | -0.0132 | 67.2293
5.5 | 0.6766 | 0.00949 | -0.0101 | 71.2961
6 | 0.7227 | 0.00962 | -0.0077 | 75.1247
7 | 0.8379 | 0.01065 | -0.0091 | 78.6761
8 | 0.9138 | 0.01621 | -0.0094 | 56.3726
8.5 | 0.926 | 0.01814 | -0.0036 | 51.0474
9 | 0.9434 | 0.02017 | 0.001 | 46.7724
9.5 | 0.9642 | 0.02227 | 0.0047 | 43.2959
10 | 0.983 | 0.0247 | 0.0081 | 39.7976
10.5 | 1.0031 | 0.02724 | 0.0109 | 36.8245
11 | 1.0186 | 0.03026 | 0.0137 | 33.6616
11.5 | 1.0306 | 0.03372 | 0.0163 | 30.5635
12 | 1.0481 | 0.03691 | 0.0182 | 28.3961
12.5 | 1.0569 | 0.04097 | 0.0202 | 25.7969
13 | 1.0725 | 0.04461 | 0.0216 | 24.0417
13.5 | 1.0854 | 0.04866 | 0.0229 | 22.3058
14 | 1.0962 | 0.05301 | 0.0239 | 20.6791
14.5 | 1.104 | 0.05777 | 0.0249 | 19.1103
15 | 1.114 | 0.06274 | 0.0249 | 17.7558
15.5 | 1.119 | 0.06824 | 0.025 | 16.398
16 | 1.1208 | 0.07431 | 0.0245 | 15.0828
16.5 | 1.116 | 0.0813 | 0.0237 | 13.7269
17 | 1.1051 | 0.08993 | 0.021 | 12.2884
17.5 | 1.0859 | 0.10016 | 0.0172 | 10.8417
18 | 1.0651 | 0.11131 | 0.012 | 9.5688
18.5 | 1.0377 | 0.12415 | 0.0055 | 8.3584
19 | 0.9983 | 0.14013 | -0.0036 | 7.1241
19.5 | 0.9023 | 0.17116 | -0.0224 | 5.2717

## 31. Re 500k Mach 0.50 (1)
BIGFOIL.COM POLAR EXPORT
NACA64A217
NACA64A217 |  |  |  | Cl Max: | 1.212 | at alpha= | 20 | deg
JavaFoil+Calcfoil stall+Eppler ext transition |  |  |  | L/D Max: | 87.654 | at alpha= | 5.5 | deg
Re: | 500000 |  |  | Cd Min: | 0.00865 | at alpha= | -3 | deg
Mach: | 0.5 |  |  | Cl=0 at alpha= | -1.6319 | deg
|  |  |  | @ Cl=0.1, Cd= | 0.0087283
|  |  |  | @ Cl=0.4, Cd= | 0.0091015
|  |  |  | @ Cl=0.6, Cd= | 0.0095494
alpha (deg) | Cl | Cd | Cm | Cl/Cd
-20 | -1.036 | 0.22663 | -0.002 | -4.573
-19.5 | -1.009 | 0.22157 | -0.003 | -4.554
-19 | -0.979 | 0.21777 | -0.003 | -4.497
-18.5 | -0.952 | 0.21075 | -0.004 | -4.516
-18 | -0.924 | 0.20708 | -0.004 | -4.464
-17.5 | -0.897 | 0.19864 | -0.005 | -4.515
-17 | -0.869 | 0.20383 | -0.005 | -4.265
-16.5 | -0.84 | 0.19266 | -0.006 | -4.358
-16 | -0.812 | 0.18161 | -0.006 | -4.471
-15.5 | -0.784 | 0.17354 | -0.007 | -4.52
-15 | -0.757 | 0.16658 | -0.007 | -4.543
-14.5 | -0.727 | 0.16448 | -0.007 | -4.422
-14 | -0.699 | 0.16087 | -0.008 | -4.347
-13.5 | -0.672 | 0.14867 | -0.008 | -4.518
-13 | -0.644 | 0.14476 | -0.009 | -4.447
-12.5 | -0.615 | 0.13607 | -0.008 | -4.517
-12 | -0.587 | 0.13337 | -0.009 | -4.399
-11.5 | -0.559 | 0.13019 | -0.009 | -4.292
-11 | -0.53 | 0.11938 | -0.009 | -4.44
-10.5 | -0.502 | 0.10993 | -0.009 | -4.565
-10 | -0.474 | 0.10569 | -0.01 | -4.484
-9.5 | -0.445 | 0.0893 | -0.009 | -4.988
-9 | -0.668 | 0.06516 | -0.011 | -10.26
-8.5 | -0.683 | 0.05805 | -0.014 | -11.762
-8 | -0.778 | 0.02194 | -0.027 | -35.458
-7.5 | -0.742 | 0.01996 | -0.028 | -37.187
-7 | -0.695 | 0.01918 | -0.03 | -36.219
-6.5 | -0.646 | 0.01691 | -0.031 | -38.206
-6 | -0.591 | 0.01562 | -0.032 | -37.857
-5.5 | -0.53 | 0.01463 | -0.034 | -36.265
-5 | -0.467 | 0.01374 | -0.035 | -33.96
-4.5 | -0.406 | 0.00888 | -0.037 | -45.737
-4 | -0.337 | 0.00877 | -0.038 | -38.405
-3.5 | -0.266 | 0.00873 | -0.039 | -30.486
-3 | -0.195 | 0.00865 | -0.04 | -22.577
-2.5 | -0.124 | 0.00865 | -0.041 | -14.359
-2 | -0.053 | 0.00865 | -0.042 | -6.102
-1.5 | 0.019 | 0.00868 | -0.043 | 2.161
-1 | 0.09 | 0.00872 | -0.044 | 10.363
-0.5 | 0.162 | 0.00878 | -0.046 | 18.461
0 | 0.234 | 0.00881 | -0.047 | 26.52
0.5 | 0.305 | 0.00889 | -0.048 | 34.35
1 | 0.377 | 0.00904 | -0.049 | 41.709
1.5 | 0.448 | 0.00923 | -0.05 | 48.609
2 | 0.52 | 0.00935 | -0.051 | 55.622
2.5 | 0.591 | 0.00951 | -0.052 | 62.173
3 | 0.655 | 0.00979 | -0.053 | 66.9
3.5 | 0.722 | 0.00999 | -0.054 | 72.324
4 | 0.79 | 0.01023 | -0.055 | 77.227
4.5 | 0.856 | 0.0105 | -0.056 | 81.552
5 | 0.92 | 0.01083 | -0.057 | 84.961
5.5 | 0.982 | 0.01121 | -0.058 | 87.654
6 | 1.031 | 0.01887 | -0.058 | 54.659
6.5 | 1.082 | 0.0205 | -0.059 | 52.779
7 | 1.126 | 0.02226 | -0.06 | 50.586
7.5 | 1.16 | 0.02396 | -0.06 | 48.426
8 | 1.179 | 0.02605 | -0.061 | 45.265
8.5 | 1.17 | 0.02879 | -0.062 | 40.659
9 | 0.946 | 0.0643 | -0.037 | 14.72
9.5 | 0.628 | 0.0733 | -0.026 | 8.562
10 | 0.655 | 0.10159 | -0.024 | 6.446
10.5 | 0.683 | 0.11637 | -0.027 | 5.87
11 | 0.711 | 0.11536 | -0.028 | 6.161
11.5 | 0.739 | 0.13103 | -0.031 | 5.643
12 | 0.767 | 0.13074 | -0.032 | 5.867
12.5 | 0.795 | 0.1399 | -0.033 | 5.68
13 | 0.823 | 0.15169 | -0.035 | 5.428
13.5 | 0.851 | 0.15427 | -0.036 | 5.514
14 | 0.878 | 0.15906 | -0.037 | 5.522
14.5 | 0.908 | 0.16741 | -0.04 | 5.422
15 | 0.935 | 0.16966 | -0.04 | 5.51
15.5 | 0.962 | 0.18035 | -0.041 | 5.335
16 | 0.991 | 0.19517 | -0.043 | 5.079
16.5 | 1.019 | 0.1976 | -0.044 | 5.156
17 | 1.046 | 0.20326 | -0.045 | 5.145
17.5 | 1.073 | 0.20475 | -0.045 | 5.24
18 | 1.102 | 0.21295 | -0.048 | 5.177
18.5 | 1.13 | 0.22211 | -0.048 | 5.086
19 | 1.156 | 0.22581 | -0.049 | 5.12
19.5 | 1.183 | 0.23446 | -0.049 | 5.045
20 | 1.212 | 0.24157 | -0.051 | 5.016

## 32. Re 500k Mach 0.50 (2)
BIGFOIL.COM POLAR EXPORT
NACA64A217
NACA64A217 |  |  |  | Cl Max: | 0.9649 | at alpha= | 12 | deg
XFOIL ncrit=9 |  |  |  | L/D Max: | 68.3125 | at alpha= | 6 | deg
Re: | 500000 |  |  | Cd Min: | 0.18636 | at alpha= | 17 | deg
Mach: | 0.5 |  |  | Cl=0 at alpha= | -1.2954 | deg
|  |  |  | @ Cl=0.1, Cd= | 0.009583
|  |  |  | @ Cl=0.4, Cd= | 0.0099751
|  |  |  | @ Cl=0.6, Cd= | 0.010378
alpha (deg) | Cl | Cd | Cm | Cl/Cd
-15.5 | -0.4562 | 0.16437 | -0.0374 | -2.7754
-15 | -0.4438 | 0.15625 | -0.0405 | -2.8403
-14.5 | -0.4476 | 0.14388 | -0.0458 | -3.1109
-14 | -0.4424 | 0.13511 | -0.0495 | -3.2744
-13.5 | -0.4553 | 0.12257 | -0.0548 | -3.7146
-13 | -0.4701 | 0.11069 | -0.06 | -4.247
-12.5 | -0.5218 | 0.09243 | -0.0687 | -5.6454
-12 | -0.5739 | 0.07638 | -0.0777 | -7.5137
-11.5 | -0.6157 | 0.06478 | -0.0827 | -9.5045
-10.5 | -0.6679 | 0.04431 | -0.0929 | -15.0733
-10 | -0.6601 | 0.03623 | -0.0977 | -18.2197
-9.5 | -0.6257 | 0.03072 | -0.1011 | -20.3678
-9 | -0.5707 | 0.02678 | -0.1043 | -21.3107
-8.5 | -0.524 | 0.02364 | -0.1054 | -22.1658
-8 | -0.4797 | 0.021 | -0.1055 | -22.8429
-7.5 | -0.4316 | 0.0184 | -0.1068 | -23.4565
-7 | -0.3909 | 0.01624 | -0.1059 | -24.0702
-6.5 | -0.3515 | 0.01455 | -0.1036 | -24.1581
-6 | -0.3231 | 0.01306 | -0.0985 | -24.7397
-5.5 | -0.3152 | 0.01155 | -0.0889 | -27.29
-4.5 | -0.3232 | 0.00949 | -0.062 | -34.0569
-4 | -0.2821 | 0.00942 | -0.056 | -29.9469
-3.5 | -0.2327 | 0.00944 | -0.0518 | -24.6504
-3 | -0.1818 | 0.00943 | -0.048 | -19.2789
-2.5 | -0.1342 | 0.00953 | -0.0436 | -14.0818
-2 | -0.0802 | 0.00957 | -0.0407 | -8.3804
-1.5 | -0.0221 | 0.00961 | -0.0388 | -2.2997
-1 | 0.0319 | 0.00958 | -0.0362 | 3.3299
-0.5 | 0.0912 | 0.00958 | -0.0347 | 9.5198
0 | 0.1496 | 0.0096 | -0.0332 | 15.5833
0.5 | 0.207 | 0.00965 | -0.0314 | 21.4508
1 | 0.2679 | 0.00972 | -0.0303 | 27.5617
1.5 | 0.3225 | 0.00982 | -0.0279 | 32.8411
2 | 0.3844 | 0.00994 | -0.027 | 38.672
2.5 | 0.4378 | 0.01006 | -0.0243 | 43.5189
3 | 0.495 | 0.0102 | -0.0221 | 48.5294
3.5 | 0.5457 | 0.01029 | -0.0186 | 53.0321
4 | 0.5919 | 0.01037 | -0.0139 | 57.0781
4.5 | 0.6303 | 0.01041 | -0.0076 | 60.5476
5 | 0.6721 | 0.01056 | -0.0019 | 63.6458
5.5 | 0.7198 | 0.01082 | 0.0024 | 66.525
6 | 0.7651 | 0.0112 | 0.0068 | 68.3125
7 | 0.8164 | 0.0154 | 0.0153 | 53.013
7.5 | 0.8446 | 0.01999 | 0.0135 | 42.2511
8 | 0.8735 | 0.02455 | 0.0133 | 35.5804
8.5 | 0.8843 | 0.02815 | 0.0175 | 31.4139
9 | 0.9003 | 0.0317 | 0.0209 | 28.4006
9.5 | 0.9143 | 0.03562 | 0.0241 | 25.6682
10 | 0.925 | 0.03998 | 0.027 | 23.1366
10.5 | 0.9372 | 0.04448 | 0.0294 | 21.0701
11 | 0.9502 | 0.04909 | 0.0316 | 19.3563
11.5 | 0.9582 | 0.05432 | 0.0337 | 17.6399
12 | 0.9649 | 0.05998 | 0.0353 | 16.087
12.5 | 0.9616 | 0.06705 | 0.0355 | 14.3415
13 | 0.9516 | 0.07531 | 0.0342 | 12.6358
13.5 | 0.927 | 0.08592 | 0.031 | 10.7891
14 | 0.8965 | 0.09817 | 0.0255 | 9.1321
14.5 | 0.8599 | 0.11243 | 0.0178 | 7.6483
15 | 0.8184 | 0.12886 | 0.0081 | 6.3511
15.5 | 0.774 | 0.14763 | -0.0028 | 5.2428
16 | 0.7497 | 0.16413 | -0.0118 | 4.5677
16.5 | 0.7548 | 0.17412 | -0.0174 | 4.3349
17 | 0.7548 | 0.18636 | -0.0238 | 4.0502

## 33. Re 750k Mach 0.00 (1)
BIGFOIL.COM POLAR EXPORT
NACA64A217
NACA64A217 |  |  |  | Cl Max: | 1.417 | at alpha= | 13.5 | deg
JavaFoil+Calcfoil stall+Eppler ext transition |  |  |  | L/D Max: | 110.736 | at alpha= | 6.5 | deg
Re: | 750000 |  |  | Cd Min: | 0.00719 | at alpha= | -3 | deg
Mach: | 0 |  |  | Cl=0 at alpha= | -1.629 | deg
|  |  |  | @ Cl=0.1, Cd= | 0.0072842
|  |  |  | @ Cl=0.4, Cd= | 0.0075536
|  |  |  | @ Cl=0.6, Cd= | 0.0078213
alpha (deg) | Cl | Cd | Cm | Cl/Cd
-18 | -0.991 | 0.14592 | -0.003 | -6.791
-17.5 | -0.997 | 0.13805 | -0.004 | -7.225
-17 | -1.002 | 0.13211 | -0.004 | -7.584
-16.5 | -1.005 | 0.1247 | -0.005 | -8.059
-16 | -1.008 | 0.11596 | -0.006 | -8.693
-15.5 | -1.007 | 0.10882 | -0.006 | -9.25
-15 | -1.002 | 0.10169 | -0.007 | -9.857
-14.5 | -1 | 0.09259 | -0.008 | -10.802
-14 | -1.025 | 0.06858 | -0.01 | -14.951
-13.5 | -1.075 | 0.04037 | -0.013 | -26.624
-13 | -1.086 | 0.02985 | -0.014 | -36.387
-12.5 | -1.07 | 0.02647 | -0.015 | -40.437
-12 | -1.05 | 0.02407 | -0.016 | -43.623
-11.5 | -1.024 | 0.02203 | -0.017 | -46.481
-11 | -0.994 | 0.02045 | -0.018 | -48.603
-10.5 | -0.96 | 0.01907 | -0.019 | -50.351
-10 | -0.925 | 0.0176 | -0.02 | -52.568
-9.5 | -0.888 | 0.0163 | -0.021 | -54.504
-9 | -0.845 | 0.01545 | -0.022 | -54.672
-8.5 | -0.798 | 0.01466 | -0.023 | -54.448
-8 | -0.748 | 0.014 | -0.024 | -53.407
-7.5 | -0.695 | 0.0134 | -0.025 | -51.884
-7 | -0.641 | 0.01277 | -0.026 | -50.225
-6.5 | -0.591 | 0.01205 | -0.028 | -49.075
-6 | -0.533 | 0.0115 | -0.029 | -46.34
-5.5 | -0.474 | 0.01082 | -0.03 | -43.773
-5 | -0.414 | 0.00738 | -0.031 | -56.079
-4.5 | -0.353 | 0.00728 | -0.032 | -48.537
-4 | -0.292 | 0.00721 | -0.033 | -40.554
-3.5 | -0.231 | 0.00721 | -0.034 | -32.039
-3 | -0.169 | 0.00719 | -0.035 | -23.554
-2.5 | -0.108 | 0.00723 | -0.036 | -14.881
-2 | -0.046 | 0.00722 | -0.037 | -6.336
-1.5 | 0.016 | 0.00725 | -0.038 | 2.24
-1 | 0.078 | 0.00727 | -0.038 | 10.762
-0.5 | 0.14 | 0.00731 | -0.039 | 19.197
0 | 0.202 | 0.00734 | -0.04 | 27.583
0.5 | 0.264 | 0.0074 | -0.041 | 35.751
1 | 0.326 | 0.00747 | -0.042 | 43.697
1.5 | 0.388 | 0.00754 | -0.043 | 51.503
2 | 0.45 | 0.00761 | -0.044 | 59.185
2.5 | 0.512 | 0.00768 | -0.045 | 66.68
3 | 0.572 | 0.00778 | -0.046 | 73.593
3.5 | 0.633 | 0.00787 | -0.047 | 80.536
4 | 0.694 | 0.00796 | -0.048 | 87.169
4.5 | 0.754 | 0.00813 | -0.049 | 92.816
5 | 0.814 | 0.00826 | -0.05 | 98.591
5.5 | 0.873 | 0.00847 | -0.051 | 103.07
6 | 0.93 | 0.00864 | -0.052 | 107.658
6.5 | 0.987 | 0.00891 | -0.053 | 110.736
7 | 1.024 | 0.015 | -0.053 | 68.229
7.5 | 1.074 | 0.01605 | -0.053 | 66.886
8 | 1.122 | 0.01683 | -0.054 | 66.639
8.5 | 1.167 | 0.01778 | -0.055 | 65.642
9 | 1.209 | 0.01875 | -0.056 | 64.499
9.5 | 1.248 | 0.01973 | -0.056 | 63.273
10 | 1.284 | 0.02091 | -0.057 | 61.432
10.5 | 1.317 | 0.02211 | -0.058 | 59.582
11 | 1.347 | 0.02337 | -0.058 | 57.636
11.5 | 1.373 | 0.0246 | -0.059 | 55.792
12 | 1.394 | 0.02603 | -0.06 | 53.546
12.5 | 1.406 | 0.02789 | -0.06 | 50.423
13 | 1.414 | 0.02997 | -0.061 | 47.197
13.5 | 1.417 | 0.03223 | -0.061 | 43.974
14 | 1.415 | 0.03486 | -0.061 | 40.601
14.5 | 1.405 | 0.03874 | -0.061 | 36.281
15 | 1.389 | 0.04373 | -0.061 | 31.759
15.5 | 1.355 | 0.05348 | -0.06 | 25.326
16 | 1.332 | 0.05953 | -0.06 | 22.381
16.5 | 1.236 | 0.09803 | -0.051 | 12.611
17 | 1.178 | 0.12862 | -0.042 | 9.156
17.5 | 1.157 | 0.13668 | -0.041 | 8.462
18 | 1.134 | 0.14584 | -0.04 | 7.776
18.5 | 1.11 | 0.1559 | -0.038 | 7.117

## 34. Re 750k Mach 0.00 (2)
BIGFOIL.COM POLAR EXPORT
NACA64A217
NACA64A217 |  |  |  | Cl Max: | 1.241 | at alpha= | 18 | deg
XFOIL ncrit=9 |  |  |  | L/D Max: | 88.2238 | at alpha= | 6.5 | deg
Re: | 750000 |  |  | Cd Min: | 0.11148 | at alpha= | -19.5 | deg
Mach: | 0 |  |  | Cl=0 at alpha= | -1.4148 | deg
|  |  |  | @ Cl=0.1, Cd= | 0.0073118
|  |  |  | @ Cl=0.4, Cd= | 0.0075783
|  |  |  | @ Cl=0.6, Cd= | 0.0079077
alpha (deg) | Cl | Cd | Cm | Cl/Cd
-19.5 | -0.9199 | 0.11148 | -0.045 | -8.2517
-19 | -0.9627 | 0.09606 | -0.0535 | -10.0219
-18.5 | -0.9875 | 0.08464 | -0.0594 | -11.6671
-18 | -1.0098 | 0.07457 | -0.0639 | -13.5416
-17.5 | -1.0193 | 0.06681 | -0.0671 | -15.2567
-17 | -1.0274 | 0.05977 | -0.0692 | -17.1892
-16.5 | -1.0264 | 0.05414 | -0.0708 | -18.9583
-16 | -1.0238 | 0.04907 | -0.0714 | -20.8641
-15.5 | -1.017 | 0.04474 | -0.0715 | -22.7313
-15 | -1.0135 | 0.04037 | -0.0707 | -25.1053
-14.5 | -1.0059 | 0.03664 | -0.0696 | -27.4536
-14 | -0.9924 | 0.0336 | -0.0684 | -29.5357
-13.5 | -0.9773 | 0.03092 | -0.0667 | -31.6074
-13 | -0.9631 | 0.02848 | -0.0643 | -33.8167
-12.5 | -0.9545 | 0.0262 | -0.0604 | -36.4313
-12 | -0.9397 | 0.02453 | -0.0569 | -38.3082
-11.5 | -0.899 | 0.02133 | -0.0599 | -42.1472
-11 | -0.8477 | 0.0196 | -0.0626 | -43.25
-10.5 | -0.7943 | 0.01805 | -0.0651 | -44.0055
-10 | -0.7437 | 0.01626 | -0.0675 | -45.738
-9.5 | -0.6894 | 0.01528 | -0.0692 | -45.1178
-9 | -0.6416 | 0.01418 | -0.0695 | -45.2468
-8.5 | -0.5895 | 0.01327 | -0.0704 | -44.4235
-8 | -0.5373 | 0.01249 | -0.0709 | -43.0184
-7.5 | -0.4892 | 0.01177 | -0.0704 | -41.5633
-7 | -0.4457 | 0.0111 | -0.0688 | -40.1532
-6.5 | -0.4096 | 0.01039 | -0.0656 | -39.4225
-6 | -0.3783 | 0.00956 | -0.0614 | -39.5711
-5 | -0.332 | 0.00763 | -0.0493 | -43.5125
-4.5 | -0.291 | 0.00743 | -0.0462 | -39.1655
-4 | -0.2457 | 0.00735 | -0.044 | -33.4286
-3.5 | -0.1987 | 0.0073 | -0.0422 | -27.2192
-3 | -0.1506 | 0.00728 | -0.0405 | -20.6868
-2 | -0.0563 | 0.00727 | -0.0368 | -7.7442
-1.5 | -0.0084 | 0.00728 | -0.0352 | -1.1538
-1 | 0.0409 | 0.00733 | -0.0338 | 5.5798
-0.5 | 0.091 | 0.00731 | -0.0326 | 12.4487
0 | 0.1414 | 0.00732 | -0.0316 | 19.3169
0.5 | 0.192 | 0.00738 | -0.0305 | 26.0163
1 | 0.2417 | 0.00738 | -0.0293 | 32.7507
1.5 | 0.2924 | 0.00747 | -0.0283 | 39.1432
2 | 0.3422 | 0.0075 | -0.0271 | 45.6267
2.5 | 0.3912 | 0.00756 | -0.0258 | 51.746
3 | 0.4393 | 0.00766 | -0.0242 | 57.3499
3.5 | 0.4855 | 0.00771 | -0.0222 | 62.9702
4 | 0.5287 | 0.00778 | -0.0196 | 67.9563
4.5 | 0.5746 | 0.00785 | -0.0176 | 73.1975
5 | 0.6186 | 0.00795 | -0.0153 | 77.8113
5.5 | 0.6645 | 0.00811 | -0.0134 | 81.9359
6 | 0.7141 | 0.00833 | -0.0125 | 85.7263
6.5 | 0.7649 | 0.00867 | -0.0121 | 88.2238
7.5 | 0.8478 | 0.0117 | -0.0107 | 72.4615
8 | 0.9178 | 0.01338 | -0.0165 | 68.5949
8.5 | 0.9561 | 0.01498 | -0.0152 | 63.8251
9 | 0.9785 | 0.01624 | -0.0107 | 60.2525
9.5 | 1.0042 | 0.01754 | -0.007 | 57.252
10 | 1.0296 | 0.01902 | -0.0037 | 54.1325
10.5 | 1.0548 | 0.02065 | -0.0008 | 51.0799
11 | 1.0761 | 0.02265 | 0.0023 | 47.5099
11.5 | 1.0996 | 0.02466 | 0.0047 | 44.5904
12 | 1.1203 | 0.02697 | 0.0071 | 41.5387
12.5 | 1.1403 | 0.02944 | 0.0091 | 38.733
13 | 1.1571 | 0.03228 | 0.0111 | 35.8457
13.5 | 1.1751 | 0.03516 | 0.0127 | 33.4215
14 | 1.1889 | 0.03852 | 0.0141 | 30.8645
14.5 | 1.1936 | 0.04286 | 0.0156 | 27.8488
15 | 1.2164 | 0.0457 | 0.0161 | 26.6171
15.5 | 1.2244 | 0.05007 | 0.0168 | 24.4538
16 | 1.2315 | 0.0547 | 0.017 | 22.5137
16.5 | 1.2354 | 0.05986 | 0.017 | 20.6382
17 | 1.231 | 0.06604 | 0.0169 | 18.6402
17.5 | 1.2371 | 0.07141 | 0.016 | 17.3239
18 | 1.241 | 0.07721 | 0.0148 | 16.073
18.5 | 1.2403 | 0.08379 | 0.0131 | 14.8025
19 | 1.2346 | 0.09116 | 0.0111 | 13.5432
19.5 | 1.2256 | 0.09916 | 0.0086 | 12.3598
20 | 1.2179 | 0.10735 | 0.0055 | 11.3451

## 35. Re 750k Mach 0.10 (1)
BIGFOIL.COM POLAR EXPORT
NACA64A217
NACA64A217 |  |  |  | Cl Max: | 1.406 | at alpha= | 13 | deg
JavaFoil+Calcfoil stall+Eppler ext transition |  |  |  | L/D Max: | 110.952 | at alpha= | 6.5 | deg
Re: | 750000 |  |  | Cd Min: | 0.00722 | at alpha= | -3.5 | deg
Mach: | 0.1 |  |  | Cl=0 at alpha= | -1.629 | deg
|  |  |  | @ Cl=0.1, Cd= | 0.0073035
|  |  |  | @ Cl=0.4, Cd= | 0.0075695
|  |  |  | @ Cl=0.6, Cd= | 0.0078263
alpha (deg) | Cl | Cd | Cm | Cl/Cd
-18 | -0.958 | 0.14982 | -0.003 | -6.392
-17.5 | -0.969 | 0.14097 | -0.004 | -6.871
-17 | -0.977 | 0.13503 | -0.004 | -7.236
-16.5 | -0.983 | 0.12764 | -0.005 | -7.704
-16 | -0.988 | 0.11871 | -0.005 | -8.321
-15.5 | -0.989 | 0.11142 | -0.006 | -8.873
-15 | -0.988 | 0.10401 | -0.007 | -9.499
-14.5 | -0.985 | 0.09586 | -0.008 | -10.278
-14 | -0.978 | 0.08962 | -0.008 | -10.917
-13.5 | -0.981 | 0.07657 | -0.01 | -12.814
-13 | -1.076 | 0.03153 | -0.014 | -34.113
-12.5 | -1.064 | 0.02751 | -0.015 | -38.683
-12 | -1.047 | 0.02452 | -0.016 | -42.686
-11.5 | -1.023 | 0.02236 | -0.017 | -45.743
-11 | -0.994 | 0.0208 | -0.018 | -47.767
-10.5 | -0.961 | 0.01936 | -0.019 | -49.603
-10 | -0.926 | 0.01792 | -0.02 | -51.663
-9.5 | -0.889 | 0.01655 | -0.021 | -53.753
-9 | -0.847 | 0.01561 | -0.023 | -54.236
-8.5 | -0.8 | 0.0148 | -0.024 | -54.089
-8 | -0.75 | 0.01411 | -0.025 | -53.174
-7.5 | -0.698 | 0.01349 | -0.026 | -51.707
-7 | -0.644 | 0.01287 | -0.027 | -50.002
-6.5 | -0.594 | 0.01209 | -0.028 | -49.116
-6 | -0.535 | 0.01154 | -0.029 | -46.411
-5.5 | -0.476 | 0.01086 | -0.03 | -43.818
-5 | -0.416 | 0.00738 | -0.031 | -56.317
-4.5 | -0.355 | 0.00729 | -0.032 | -48.689
-4 | -0.294 | 0.00725 | -0.033 | -40.529
-3.5 | -0.232 | 0.00722 | -0.034 | -32.151
-3 | -0.17 | 0.00723 | -0.035 | -23.566
-2.5 | -0.108 | 0.00724 | -0.036 | -14.934
-2 | -0.046 | 0.00723 | -0.037 | -6.358
-1.5 | 0.016 | 0.00727 | -0.038 | 2.247
-1 | 0.079 | 0.00729 | -0.039 | 10.792
-0.5 | 0.141 | 0.00733 | -0.04 | 19.25
0 | 0.203 | 0.00738 | -0.041 | 27.553
0.5 | 0.266 | 0.00741 | -0.042 | 35.862
1 | 0.328 | 0.00748 | -0.043 | 43.849
1.5 | 0.39 | 0.00756 | -0.044 | 51.657
2 | 0.453 | 0.00762 | -0.044 | 59.366
2.5 | 0.515 | 0.0077 | -0.045 | 66.878
3 | 0.575 | 0.00779 | -0.046 | 73.802
3.5 | 0.637 | 0.00788 | -0.047 | 80.76
4 | 0.698 | 0.00803 | -0.048 | 86.878
4.5 | 0.758 | 0.00814 | -0.049 | 93.117
5 | 0.818 | 0.00826 | -0.05 | 98.976
5.5 | 0.877 | 0.00848 | -0.051 | 103.351
6 | 0.935 | 0.00872 | -0.052 | 107.231
6.5 | 0.991 | 0.00893 | -0.053 | 110.952
7 | 1.028 | 0.01514 | -0.053 | 67.87
7.5 | 1.078 | 0.0162 | -0.054 | 66.542
8 | 1.126 | 0.01703 | -0.055 | 66.097
8.5 | 1.171 | 0.01798 | -0.055 | 65.116
9 | 1.212 | 0.01899 | -0.056 | 63.825
9.5 | 1.251 | 0.02 | -0.057 | 62.546
10 | 1.286 | 0.02118 | -0.057 | 60.741
10.5 | 1.318 | 0.02242 | -0.058 | 58.805
11 | 1.347 | 0.02371 | -0.059 | 56.784
11.5 | 1.371 | 0.02501 | -0.059 | 54.814
12 | 1.39 | 0.02654 | -0.06 | 52.371
12.5 | 1.4 | 0.02864 | -0.06 | 48.888
13 | 1.406 | 0.03065 | -0.061 | 45.864
13.5 | 1.405 | 0.03308 | -0.061 | 42.485
14 | 1.4 | 0.03594 | -0.062 | 38.963
14.5 | 1.385 | 0.04037 | -0.061 | 34.299
15 | 1.36 | 0.04695 | -0.061 | 28.963
15.5 | 1.323 | 0.05714 | -0.06 | 23.156
16 | 1.191 | 0.11188 | -0.044 | 10.645
16.5 | 1.172 | 0.11835 | -0.044 | 9.905
17 | 1.14 | 0.13408 | -0.039 | 8.5
17.5 | 1.116 | 0.14182 | -0.038 | 7.869
18 | 1.092 | 0.14985 | -0.038 | 7.285

## 36. Re 750k Mach 0.10 (2)
BIGFOIL.COM POLAR EXPORT
NACA64A217
NACA64A217 |  |  |  | Cl Max: | 1.2276 | at alpha= | 18 | deg
XFOIL ncrit=9 |  |  |  | L/D Max: | 87.6914 | at alpha= | 6.5 | deg
Re: | 750000 |  |  | Cd Min: | 0.21126 | at alpha= | -20 | deg
Mach: | 0.1 |  |  | Cl=0 at alpha= | -1.4097 | deg
|  |  |  | @ Cl=0.1, Cd= | 0.0073418
|  |  |  | @ Cl=0.4, Cd= | 0.0075952
|  |  |  | @ Cl=0.6, Cd= | 0.0079436
alpha (deg) | Cl | Cd | Cm | Cl/Cd
-20 | -0.5843 | 0.21126 | -0.0001 | -2.7658
-19.5 | -0.5686 | 0.20552 | -0.0035 | -2.7666
-19 | -0.9 | 0.1089 | -0.0473 | -8.2645
-18.5 | -0.9404 | 0.09388 | -0.0557 | -10.017
-18 | -0.9743 | 0.08124 | -0.062 | -11.9929
-17.5 | -0.9905 | 0.07206 | -0.0662 | -13.7455
-17 | -1.0049 | 0.06385 | -0.0692 | -15.7384
-16.5 | -1.008 | 0.05742 | -0.0713 | -17.5549
-16 | -1.0095 | 0.05167 | -0.0723 | -19.5374
-15.5 | -1.0055 | 0.04685 | -0.0727 | -21.4621
-15 | -1.0022 | 0.04228 | -0.0723 | -23.7039
-14.5 | -0.9972 | 0.0382 | -0.0712 | -26.1047
-14 | -0.9857 | 0.03488 | -0.07 | -28.2597
-13.5 | -0.9712 | 0.03205 | -0.0684 | -30.3027
-13 | -0.9572 | 0.02948 | -0.0661 | -32.4695
-12.5 | -0.9484 | 0.02703 | -0.0624 | -35.0869
-12 | -0.9397 | 0.02523 | -0.0579 | -37.2453
-11.5 | -0.8974 | 0.02202 | -0.0611 | -40.7539
-11 | -0.847 | 0.0201 | -0.0638 | -42.1393
-10.5 | -0.7935 | 0.01847 | -0.0664 | -42.9616
-10 | -0.7436 | 0.01652 | -0.0688 | -45.0121
-9.5 | -0.689 | 0.0155 | -0.0705 | -44.4516
-9 | -0.642 | 0.01434 | -0.0708 | -44.7699
-8.5 | -0.5908 | 0.0134 | -0.0713 | -44.0896
-8 | -0.5388 | 0.01259 | -0.0718 | -42.7959
-7.5 | -0.4892 | 0.01189 | -0.0715 | -41.1438
-7 | -0.4457 | 0.01117 | -0.0699 | -39.9015
-6.5 | -0.4094 | 0.01048 | -0.0666 | -39.0649
-6 | -0.3776 | 0.00966 | -0.0624 | -39.089
-5 | -0.3328 | 0.00768 | -0.0499 | -43.3333
-4.5 | -0.2924 | 0.00746 | -0.0466 | -39.1957
-4 | -0.247 | 0.00738 | -0.0444 | -33.4688
-3.5 | -0.2 | 0.00733 | -0.0424 | -27.2851
-3 | -0.1518 | 0.00731 | -0.0407 | -20.7661
-2.5 | -0.1051 | 0.00731 | -0.0387 | -14.3776
-2 | -0.057 | 0.0073 | -0.037 | -7.8082
-1.5 | -0.0089 | 0.00731 | -0.0352 | -1.2175
-1 | 0.0404 | 0.00736 | -0.0338 | 5.4891
-0.5 | 0.091 | 0.00734 | -0.0327 | 12.3978
0 | 0.1415 | 0.00735 | -0.0316 | 19.2517
0.5 | 0.1923 | 0.0074 | -0.0305 | 25.9865
1 | 0.2424 | 0.00741 | -0.0293 | 32.7126
1.5 | 0.2931 | 0.00749 | -0.0282 | 39.1322
2 | 0.3435 | 0.00752 | -0.0271 | 45.6782
2.5 | 0.3927 | 0.00758 | -0.0257 | 51.8074
3 | 0.4408 | 0.00768 | -0.024 | 57.3958
3.5 | 0.4875 | 0.00774 | -0.0221 | 62.9845
4 | 0.5306 | 0.00781 | -0.0194 | 67.9385
4.5 | 0.5763 | 0.00789 | -0.0173 | 73.0418
5 | 0.6205 | 0.00799 | -0.0148 | 77.6596
5.5 | 0.6667 | 0.00816 | -0.013 | 81.7034
6 | 0.717 | 0.00837 | -0.0121 | 85.6631
6.5 | 0.7673 | 0.00875 | -0.0115 | 87.6914
7 | 0.8099 | 0.01005 | -0.0106 | 80.5871
7.5 | 0.8478 | 0.01187 | -0.0096 | 71.4238
8 | 0.9174 | 0.0136 | -0.0154 | 67.4559
8.5 | 0.9548 | 0.01521 | -0.0139 | 62.7745
9 | 0.9778 | 0.01651 | -0.0094 | 59.2247
9.5 | 1.0038 | 0.01785 | -0.0058 | 56.2353
10 | 1.0286 | 0.01942 | -0.0025 | 52.966
10.5 | 1.0537 | 0.02113 | 0.0005 | 49.8675
11 | 1.0753 | 0.02318 | 0.0035 | 46.3891
11.5 | 1.0944 | 0.02555 | 0.0063 | 42.8337
12 | 1.1182 | 0.02774 | 0.0083 | 40.31
12.5 | 1.134 | 0.0306 | 0.0106 | 37.0588
13 | 1.1539 | 0.03329 | 0.0123 | 34.6621
13.5 | 1.1704 | 0.03639 | 0.014 | 32.1627
14 | 1.1815 | 0.0401 | 0.0154 | 29.4638
14.5 | 1.1885 | 0.04434 | 0.0168 | 26.8042
15.5 | 1.2167 | 0.05203 | 0.0178 | 23.3846
16 | 1.2208 | 0.0571 | 0.018 | 21.38
16.5 | 1.2223 | 0.06262 | 0.0179 | 19.5193
17 | 1.2214 | 0.06862 | 0.0175 | 17.7995
17.5 | 1.2256 | 0.07434 | 0.0165 | 16.4864
18 | 1.2276 | 0.08057 | 0.015 | 15.2364
18.5 | 1.225 | 0.08759 | 0.0131 | 13.9856
19 | 1.2175 | 0.09537 | 0.0108 | 12.7661
19.5 | 1.2068 | 0.10386 | 0.0079 | 11.6195
20 | 1.1972 | 0.11251 | 0.0043 | 10.6408

## 37. Re 750k Mach 0.25 (1)
BIGFOIL.COM POLAR EXPORT
NACA64A217
NACA64A217 |  |  |  | Cl Max: | 1.352 | at alpha= | 12 | deg
JavaFoil+Calcfoil stall+Eppler ext transition |  |  |  | L/D Max: | 106.891 | at alpha= | 6 | deg
Re: | 750000 |  |  | Cd Min: | 0.00729 | at alpha= | -3 | deg
Mach: | 0.25 |  |  | Cl=0 at alpha= | -1.6328 | deg
|  |  |  | @ Cl=0.1, Cd= | 0.007383
|  |  |  | @ Cl=0.4, Cd= | 0.0076787
|  |  |  | @ Cl=0.6, Cd= | 0.0079429
alpha (deg) | Cl | Cd | Cm | Cl/Cd
-17 | -0.762 | 0.15242 | -0.004 | -4.997
-16.5 | -0.796 | 0.14189 | -0.004 | -5.609
-16 | -0.826 | 0.13413 | -0.005 | -6.159
-15.5 | -0.851 | 0.12426 | -0.005 | -6.849
-15 | -0.872 | 0.11489 | -0.006 | -7.589
-14.5 | -0.886 | 0.10884 | -0.007 | -8.14
-14 | -0.896 | 0.10097 | -0.007 | -8.877
-13.5 | -0.901 | 0.09378 | -0.008 | -9.609
-13 | -0.9 | 0.0876 | -0.009 | -10.271
-12.5 | -0.899 | 0.079 | -0.01 | -11.384
-12 | -1.005 | 0.03083 | -0.016 | -32.588
-11.5 | -1.001 | 0.02573 | -0.018 | -38.897
-11 | -0.983 | 0.02304 | -0.019 | -42.679
-10.5 | -0.958 | 0.02128 | -0.02 | -44.995
-10 | -0.927 | 0.01953 | -0.021 | -47.474
-9.5 | -0.891 | 0.01824 | -0.022 | -48.877
-9 | -0.855 | 0.01674 | -0.023 | -51.056
-8.5 | -0.812 | 0.01565 | -0.024 | -51.913
-8 | -0.763 | 0.01481 | -0.025 | -51.543
-7.5 | -0.712 | 0.01408 | -0.026 | -50.552
-7 | -0.657 | 0.01335 | -0.027 | -49.235
-6.5 | -0.601 | 0.01274 | -0.028 | -47.211
-6 | -0.549 | 0.01196 | -0.03 | -45.898
-5.5 | -0.488 | 0.01128 | -0.031 | -43.285
-5 | -0.427 | 0.0075 | -0.032 | -56.937
-4.5 | -0.365 | 0.00739 | -0.033 | -49.32
-4 | -0.302 | 0.00735 | -0.034 | -41.072
-3.5 | -0.239 | 0.00733 | -0.035 | -32.546
-3 | -0.175 | 0.00729 | -0.036 | -23.991
-2.5 | -0.111 | 0.00731 | -0.037 | -15.196
-2 | -0.047 | 0.00733 | -0.038 | -6.439
-1.5 | 0.017 | 0.00733 | -0.039 | 2.289
-1 | 0.081 | 0.00738 | -0.04 | 10.959
-0.5 | 0.145 | 0.00739 | -0.041 | 19.599
0 | 0.209 | 0.00745 | -0.042 | 28.043
0.5 | 0.273 | 0.00748 | -0.043 | 36.507
1 | 0.337 | 0.0076 | -0.044 | 44.386
1.5 | 0.401 | 0.00768 | -0.045 | 52.253
2 | 0.465 | 0.00776 | -0.046 | 59.916
2.5 | 0.529 | 0.00784 | -0.047 | 67.465
3 | 0.591 | 0.00792 | -0.048 | 74.57
3.5 | 0.654 | 0.00808 | -0.049 | 80.979
4 | 0.717 | 0.00818 | -0.05 | 87.575
4.5 | 0.779 | 0.00831 | -0.051 | 93.682
5 | 0.84 | 0.00851 | -0.052 | 98.705
5.5 | 0.9 | 0.00875 | -0.053 | 102.849
6 | 0.959 | 0.00897 | -0.053 | 106.891
6.5 | 0.998 | 0.01487 | -0.053 | 67.143
7 | 1.05 | 0.01601 | -0.054 | 65.6
7.5 | 1.1 | 0.01701 | -0.055 | 64.641
8 | 1.146 | 0.01812 | -0.056 | 63.238
8.5 | 1.188 | 0.01913 | -0.057 | 62.112
9 | 1.227 | 0.02023 | -0.057 | 60.644
9.5 | 1.262 | 0.02144 | -0.058 | 58.847
10 | 1.292 | 0.02278 | -0.059 | 56.71
10.5 | 1.317 | 0.02434 | -0.059 | 54.099
11 | 1.336 | 0.026 | -0.06 | 51.387
11.5 | 1.348 | 0.02798 | -0.06 | 48.178
12 | 1.352 | 0.03017 | -0.061 | 44.824
12.5 | 1.346 | 0.0325 | -0.061 | 41.401
13 | 1.327 | 0.03604 | -0.061 | 36.825
13.5 | 1.294 | 0.0417 | -0.061 | 31.034
14 | 1.153 | 0.0834 | -0.049 | 13.819
14.5 | 1.083 | 0.10925 | -0.037 | 9.909
15 | 1.046 | 0.11737 | -0.035 | 8.908
15.5 | 1.002 | 0.1271 | -0.031 | 7.887
16 | 0.956 | 0.13362 | -0.03 | 7.155
16.5 | 0.905 | 0.14822 | -0.03 | 6.109
17 | 0.85 | 0.15869 | -0.03 | 5.354

## 38. Re 750k Mach 0.25 (2)
BIGFOIL.COM POLAR EXPORT
NACA64A217
NACA64A217 |  |  |  | Cl Max: | 1.1691 | at alpha= | 15.5 | deg
XFOIL ncrit=9 |  |  |  | L/D Max: | 85.1638 | at alpha= | 6.5 | deg
Re: | 750000 |  |  | Cd Min: | 0.19869 | at alpha= | -19 | deg
Mach: | 0.25 |  |  | Cl=0 at alpha= | -1.3792 | deg
|  |  |  | @ Cl=0.1, Cd= | 0.0074773
|  |  |  | @ Cl=0.4, Cd= | 0.0077598
|  |  |  | @ Cl=0.6, Cd= | 0.0081323
alpha (deg) | Cl | Cd | Cm | Cl/Cd
-19 | -0.566 | 0.19869 | -0.0099 | -2.8487
-17.5 | -0.7541 | 0.11937 | -0.0449 | -6.3173
-17 | -0.8193 | 0.09875 | -0.0567 | -8.2967
-16.5 | -0.8554 | 0.08465 | -0.0649 | -10.1051
-16 | -0.8871 | 0.07276 | -0.0708 | -12.1921
-15.5 | -0.9068 | 0.06352 | -0.0746 | -14.2758
-15 | -0.9224 | 0.05543 | -0.0772 | -16.6408
-14.5 | -0.9325 | 0.0488 | -0.0779 | -19.1086
-14 | -0.9364 | 0.04335 | -0.0776 | -21.6009
-13.5 | -0.93 | 0.03921 | -0.0767 | -23.7184
-13 | -0.9213 | 0.03559 | -0.0749 | -25.8865
-12.5 | -0.9148 | 0.03223 | -0.072 | -28.3835
-12 | -0.9096 | 0.02953 | -0.0677 | -30.8026
-11 | -0.8383 | 0.0233 | -0.0704 | -35.9785
-10.5 | -0.7895 | 0.02093 | -0.0728 | -37.721
-10 | -0.7387 | 0.01844 | -0.0758 | -40.0597
-9.5 | -0.6871 | 0.01681 | -0.0775 | -40.8745
-9 | -0.6407 | 0.01543 | -0.0776 | -41.523
-8.5 | -0.5953 | 0.01437 | -0.0768 | -41.4266
-8 | -0.5427 | 0.01336 | -0.0772 | -40.6213
-7.5 | -0.4916 | 0.01242 | -0.0771 | -39.5813
-7 | -0.4428 | 0.01168 | -0.0761 | -37.911
-6 | -0.3759 | 0.01014 | -0.0676 | -37.071
-5.5 | -0.3513 | 0.00917 | -0.0615 | -38.3097
-5 | -0.3366 | 0.00798 | -0.0533 | -42.1805
-4.5 | -0.3005 | 0.00762 | -0.0488 | -39.4357
-4 | -0.255 | 0.00752 | -0.0461 | -33.9096
-3.5 | -0.2066 | 0.0075 | -0.0439 | -27.5467
-3 | -0.158 | 0.00746 | -0.0418 | -21.1796
-2.5 | -0.1104 | 0.00743 | -0.0396 | -14.8587
-2 | -0.0611 | 0.00745 | -0.0376 | -8.2013
-1.5 | -0.0123 | 0.00749 | -0.0357 | -1.6422
-1 | 0.0386 | 0.00746 | -0.0341 | 5.1743
-0.5 | 0.0905 | 0.00747 | -0.0329 | 12.1151
0 | 0.1424 | 0.00751 | -0.0317 | 18.9614
0.5 | 0.1943 | 0.0075 | -0.0305 | 25.9067
1 | 0.2463 | 0.0076 | -0.0293 | 32.4079
1.5 | 0.298 | 0.0076 | -0.028 | 39.2105
2 | 0.3508 | 0.0077 | -0.027 | 45.5584
2.5 | 0.4002 | 0.00776 | -0.0252 | 51.5722
3 | 0.4493 | 0.00781 | -0.0233 | 57.5288
3.5 | 0.4985 | 0.00791 | -0.0214 | 63.0215
4 | 0.5409 | 0.00797 | -0.0181 | 67.867
4.5 | 0.5852 | 0.00809 | -0.0152 | 72.3362
5 | 0.6307 | 0.00822 | -0.0126 | 76.7275
5.5 | 0.6796 | 0.00839 | -0.0107 | 81.0012
6 | 0.7301 | 0.00866 | -0.0094 | 84.3072
6.5 | 0.7801 | 0.00916 | -0.0083 | 85.1638
7 | 0.8146 | 0.01096 | -0.006 | 74.3248
7.5 | 0.8459 | 0.01287 | -0.0037 | 65.7265
8 | 0.9158 | 0.01477 | -0.0094 | 62.0041
8.5 | 0.9493 | 0.0166 | -0.0069 | 57.1867
9 | 0.9726 | 0.01822 | -0.0027 | 53.3809
9.5 | 0.9965 | 0.02003 | 0.001 | 49.7504
10 | 1.0199 | 0.02204 | 0.0043 | 46.275
10.5 | 1.042 | 0.02432 | 0.0073 | 42.8454
11 | 1.0649 | 0.02669 | 0.0099 | 39.8988
11.5 | 1.0832 | 0.02953 | 0.0126 | 36.6813
12 | 1.1016 | 0.03251 | 0.0148 | 33.885
12.5 | 1.1138 | 0.03613 | 0.017 | 30.8276
13 | 1.1313 | 0.0395 | 0.0185 | 28.6405
13.5 | 1.1402 | 0.04376 | 0.02 | 26.0558
14 | 1.1445 | 0.04864 | 0.0212 | 23.53
14.5 | 1.1548 | 0.05318 | 0.022 | 21.7149
15 | 1.1683 | 0.05767 | 0.0221 | 20.2584
15.5 | 1.1691 | 0.06353 | 0.0221 | 18.4023
16 | 1.1612 | 0.07052 | 0.0217 | 16.4663
16.5 | 1.1631 | 0.07686 | 0.0207 | 15.1327
17 | 1.1576 | 0.08438 | 0.0191 | 13.7189
17.5 | 1.1487 | 0.0927 | 0.0166 | 12.3916
18 | 1.1392 | 0.10159 | 0.0131 | 11.2137
18.5 | 1.124 | 0.11159 | 0.0089 | 10.0726
19 | 1.1038 | 0.12268 | 0.0037 | 8.9974
19.5 | 1.0758 | 0.13564 | -0.0031 | 7.9313
20 | 1.0493 | 0.14905 | -0.0108 | 7.0399

## 39. Re 750k Mach 0.50 (1)
BIGFOIL.COM POLAR EXPORT
NACA64A217
NACA64A217 |  |  |  | Cl Max: | 1.213 | at alpha= | 20 | deg
JavaFoil+Calcfoil stall+Eppler ext transition |  |  |  | L/D Max: | 99.251 | at alpha= | 5.5 | deg
Re: | 750000 |  |  | Cd Min: | 0.00769 | at alpha= | -2.5 | deg
Mach: | 0.5 |  |  | Cl=0 at alpha= | -1.6319 | deg
|  |  |  | @ Cl=0.1, Cd= | 0.0077569
|  |  |  | @ Cl=0.4, Cd= | 0.0081059
|  |  |  | @ Cl=0.6, Cd= | 0.008507
alpha (deg) | Cl | Cd | Cm | Cl/Cd
-20 | -1.036 | 0.21057 | -0.002 | -4.922
-19.5 | -1.009 | 0.20245 | -0.003 | -4.984
-19 | -0.979 | 0.19964 | -0.003 | -4.906
-18.5 | -0.952 | 0.19221 | -0.004 | -4.952
-18 | -0.924 | 0.18705 | -0.004 | -4.942
-17.5 | -0.897 | 0.18217 | -0.005 | -4.924
-17 | -0.87 | 0.18747 | -0.005 | -4.639
-16.5 | -0.84 | 0.1737 | -0.006 | -4.834
-16 | -0.812 | 0.16361 | -0.006 | -4.963
-15.5 | -0.784 | 0.15751 | -0.007 | -4.98
-15 | -0.757 | 0.15168 | -0.007 | -4.989
-14.5 | -0.727 | 0.14964 | -0.007 | -4.861
-14 | -0.699 | 0.14603 | -0.008 | -4.79
-13.5 | -0.672 | 0.13755 | -0.008 | -4.883
-13 | -0.644 | 0.13373 | -0.009 | -4.815
-12.5 | -0.615 | 0.12349 | -0.008 | -4.978
-12 | -0.587 | 0.12159 | -0.009 | -4.825
-11.5 | -0.559 | 0.11839 | -0.009 | -4.72
-11 | -0.53 | 0.10999 | -0.009 | -4.821
-10.5 | -0.502 | 0.10047 | -0.009 | -4.996
-10 | -0.474 | 0.09764 | -0.01 | -4.856
-9.5 | -0.446 | 0.07991 | -0.01 | -5.576
-9 | -0.67 | 0.0623 | -0.012 | -10.748
-8.5 | -0.801 | 0.02217 | -0.026 | -36.119
-8 | -0.782 | 0.01998 | -0.027 | -39.135
-7.5 | -0.745 | 0.01821 | -0.029 | -40.932
-7 | -0.698 | 0.01738 | -0.03 | -40.2
-6.5 | -0.651 | 0.01527 | -0.031 | -42.621
-6 | -0.593 | 0.01427 | -0.032 | -41.598
-5.5 | -0.532 | 0.01335 | -0.034 | -39.862
-5 | -0.468 | 0.01253 | -0.035 | -37.335
-4.5 | -0.406 | 0.0079 | -0.037 | -51.394
-4 | -0.337 | 0.0078 | -0.038 | -43.136
-3.5 | -0.266 | 0.00779 | -0.039 | -34.189
-3 | -0.195 | 0.00774 | -0.04 | -25.23
-2.5 | -0.124 | 0.00769 | -0.041 | -16.139
-2 | -0.053 | 0.00772 | -0.042 | -6.833
-1.5 | 0.019 | 0.00771 | -0.043 | 2.432
-1 | 0.09 | 0.00775 | -0.044 | 11.665
-0.5 | 0.162 | 0.0078 | -0.046 | 20.78
0 | 0.234 | 0.00786 | -0.047 | 29.75
0.5 | 0.305 | 0.00793 | -0.048 | 38.513
1 | 0.377 | 0.00808 | -0.049 | 46.672
1.5 | 0.448 | 0.00816 | -0.05 | 54.964
2 | 0.52 | 0.00834 | -0.051 | 62.363
2.5 | 0.591 | 0.00849 | -0.052 | 69.7
3 | 0.66 | 0.00862 | -0.053 | 76.564
3.5 | 0.73 | 0.00884 | -0.054 | 82.57
4 | 0.799 | 0.00908 | -0.056 | 88.012
4.5 | 0.859 | 0.00935 | -0.056 | 91.911
5 | 0.924 | 0.00961 | -0.057 | 96.118
5.5 | 0.986 | 0.00993 | -0.058 | 99.251
6 | 1.034 | 0.01729 | -0.058 | 59.836
6.5 | 1.085 | 0.01882 | -0.059 | 57.632
7 | 1.129 | 0.0205 | -0.06 | 55.061
7.5 | 1.164 | 0.02204 | -0.061 | 52.785
8 | 1.183 | 0.02395 | -0.061 | 49.385
8.5 | 1.175 | 0.02644 | -0.062 | 44.461
9 | 1.11 | 0.02953 | -0.062 | 37.598
9.5 | 0.629 | 0.07061 | -0.03 | 8.906
10 | 0.655 | 0.09523 | -0.025 | 6.878
10.5 | 0.683 | 0.10675 | -0.028 | 6.4
11 | 0.711 | 0.10513 | -0.028 | 6.761
11.5 | 0.74 | 0.11924 | -0.031 | 6.202
12 | 0.767 | 0.11763 | -0.032 | 6.521
12.5 | 0.795 | 0.12617 | -0.033 | 6.3
13 | 0.823 | 0.13886 | -0.036 | 5.93
13.5 | 0.851 | 0.14197 | -0.036 | 5.992
14 | 0.879 | 0.14749 | -0.037 | 5.957
14.5 | 0.908 | 0.15111 | -0.04 | 6.007
15 | 0.935 | 0.15653 | -0.04 | 5.973
15.5 | 0.962 | 0.1638 | -0.041 | 5.874
16 | 0.992 | 0.17016 | -0.044 | 5.829
16.5 | 1.019 | 0.17748 | -0.044 | 5.74
17 | 1.046 | 0.18457 | -0.045 | 5.666
17.5 | 1.073 | 0.19088 | -0.045 | 5.622
18 | 1.103 | 0.19335 | -0.048 | 5.706
18.5 | 1.13 | 0.19941 | -0.048 | 5.665
19 | 1.156 | 0.20474 | -0.049 | 5.648
19.5 | 1.183 | 0.21512 | -0.05 | 5.5
20 | 1.213 | 0.22431 | -0.052 | 5.408

## 40. Re 750k Mach 0.50 (2)
BIGFOIL.COM POLAR EXPORT
NACA64A217
NACA64A217 |  |  |  | Cl Max: | 1.007 | at alpha= | 12 | deg
XFOIL ncrit=9 |  |  |  | L/D Max: | 76.9178 | at alpha= | 6 | deg
Re: | 750000 |  |  | Cd Min: | 0.18536 | at alpha= | 17 | deg
Mach: | 0.5 |  |  | Cl=0 at alpha= | -1.2438 | deg
|  |  |  | @ Cl=0.1, Cd= | 0.0080853
|  |  |  | @ Cl=0.4, Cd= | 0.0084212
|  |  |  | @ Cl=0.6, Cd= | 0.008874
alpha (deg) | Cl | Cd | Cm | Cl/Cd
-15.5 | -0.465 | 0.1612 | -0.0368 | -2.8846
-15 | -0.4628 | 0.15042 | -0.0416 | -3.0767
-14.5 | -0.4643 | 0.13942 | -0.0465 | -3.3302
-14 | -0.4946 | 0.12309 | -0.0539 | -4.0182
-13.5 | -0.5282 | 0.10819 | -0.0608 | -4.8822
-13 | -0.5654 | 0.09349 | -0.0683 | -6.0477
-12.5 | -0.607 | 0.07904 | -0.0762 | -7.6797
-12 | -0.6433 | 0.06716 | -0.0821 | -9.5786
-11.5 | -0.6782 | 0.05759 | -0.0848 | -11.7764
-11 | -0.6911 | 0.04666 | -0.0924 | -14.8114
-10.5 | -0.6921 | 0.03815 | -0.0975 | -18.1415
-10 | -0.6694 | 0.0316 | -0.1012 | -21.1835
-9.5 | -0.6327 | 0.02704 | -0.1036 | -23.3987
-9 | -0.5979 | 0.02389 | -0.1028 | -25.0272
-8.5 | -0.5683 | 0.021 | -0.1009 | -27.0619
-8 | -0.5297 | 0.01865 | -0.0996 | -28.4021
-7.5 | -0.489 | 0.01636 | -0.0987 | -29.89
-7 | -0.4378 | 0.01465 | -0.0985 | -29.884
-6 | -0.3511 | 0.01212 | -0.0929 | -28.9686
-5.5 | -0.3217 | 0.01105 | -0.0866 | -29.1131
-5 | -0.3145 | 0.00988 | -0.0757 | -31.832
-4.5 | -0.3164 | 0.00863 | -0.0627 | -36.6628
-4 | -0.2884 | 0.00814 | -0.0545 | -35.43
-3.5 | -0.2397 | 0.00806 | -0.0502 | -29.7395
-3 | -0.1876 | 0.00804 | -0.0467 | -23.3333
-2.5 | -0.1342 | 0.00804 | -0.0436 | -16.6915
-2 | -0.0826 | 0.00806 | -0.0402 | -10.2481
-1.5 | -0.029 | 0.00808 | -0.0373 | -3.5891
-1 | 0.0276 | 0.00808 | -0.0352 | 3.4158
-0.5 | 0.0847 | 0.00808 | -0.0332 | 10.4827
0 | 0.1428 | 0.0081 | -0.0315 | 17.6296
0.5 | 0.2008 | 0.00815 | -0.0298 | 24.638
1 | 0.2578 | 0.0082 | -0.0279 | 31.439
1.5 | 0.3165 | 0.00827 | -0.0263 | 38.2709
2 | 0.374 | 0.00838 | -0.0244 | 44.6301
2.5 | 0.4308 | 0.00847 | -0.0223 | 50.8619
3 | 0.4813 | 0.00854 | -0.0188 | 56.3583
3.5 | 0.5338 | 0.00868 | -0.0156 | 61.4977
4 | 0.5764 | 0.00879 | -0.0102 | 65.5745
4.5 | 0.6298 | 0.00898 | -0.0071 | 70.1336
5 | 0.683 | 0.00922 | -0.0039 | 74.0781
5.5 | 0.7354 | 0.00959 | -0.0008 | 76.684
6 | 0.7861 | 0.01022 | 0.0023 | 76.9178
6.5 | 0.8019 | 0.01268 | 0.0083 | 63.2413
7 | 0.8134 | 0.01581 | 0.0133 | 51.4485
7.5 | 0.8309 | 0.01891 | 0.017 | 43.9397
8 | 0.8663 | 0.02183 | 0.0176 | 39.6839
8.5 | 0.9208 | 0.02569 | 0.0146 | 35.8427
9 | 0.9396 | 0.029 | 0.0182 | 32.4
9.5 | 0.9587 | 0.03252 | 0.0214 | 29.4803
10 | 0.9702 | 0.03676 | 0.0245 | 26.3928
10.5 | 0.9851 | 0.04103 | 0.0272 | 24.0093
11 | 0.9928 | 0.04601 | 0.0295 | 21.5779
11.5 | 1.0008 | 0.05124 | 0.0316 | 19.5316
12 | 1.007 | 0.0569 | 0.033 | 17.6977
12.5 | 1.0026 | 0.06381 | 0.0337 | 15.7123
13 | 0.9946 | 0.07159 | 0.0333 | 13.893
13.5 | 0.9728 | 0.08141 | 0.031 | 11.9494
14 | 0.9464 | 0.09263 | 0.0267 | 10.217
14.5 | 0.9166 | 0.10524 | 0.0206 | 8.7096
15 | 0.8838 | 0.11918 | 0.0129 | 7.4157
15.5 | 0.8644 | 0.1319 | 0.0056 | 6.5534
16 | 0.8245 | 0.14894 | -0.0046 | 5.5358
16.5 | 0.7791 | 0.16938 | -0.0163 | 4.5997
17 | 0.7635 | 0.18536 | -0.025 | 4.119

## 41. Re 1M Mach 0.00 (1)
BIGFOIL.COM POLAR EXPORT
NACA64A217
NACA64A217 |  |  |  | Cl Max: | 1.423 | at alpha= | 13.5 | deg
JavaFoil+Calcfoil stall+Eppler ext transition |  |  |  | L/D Max: | 119.837 | at alpha= | 6.5 | deg
Re: | 1000000 |  |  | Cd Min: | 0.00678 | at alpha= | -3 | deg
Mach: | 0 |  |  | Cl=0 at alpha= | -1.629 | deg
|  |  |  | @ Cl=0.1, Cd= | 0.0068677
|  |  |  | @ Cl=0.4, Cd= | 0.0070855
|  |  |  | @ Cl=0.6, Cd= | 0.0073221
alpha (deg) | Cl | Cd | Cm | Cl/Cd
-19 | -0.973 | 0.15498 | -0.003 | -6.279
-18.5 | -0.984 | 0.14742 | -0.003 | -6.677
-18 | -0.995 | 0.1388 | -0.004 | -7.168
-17.5 | -1.002 | 0.13232 | -0.004 | -7.573
-17 | -1.007 | 0.12659 | -0.005 | -7.952
-16.5 | -1.011 | 0.11903 | -0.005 | -8.49
-16 | -1.018 | 0.10677 | -0.006 | -9.538
-15.5 | -1.023 | 0.09662 | -0.007 | -10.587
-15 | -1.042 | 0.07773 | -0.009 | -13.402
-14.5 | -1.104 | 0.04361 | -0.011 | -25.312
-14 | -1.114 | 0.03407 | -0.012 | -32.7
-13.5 | -1.105 | 0.03065 | -0.013 | -36.053
-13 | -1.095 | 0.02671 | -0.014 | -41.004
-12.5 | -1.078 | 0.02408 | -0.015 | -44.758
-12 | -1.055 | 0.02225 | -0.016 | -47.416
-11.5 | -1.028 | 0.02045 | -0.017 | -50.289
-11 | -0.998 | 0.01908 | -0.018 | -52.274
-10.5 | -0.965 | 0.01767 | -0.019 | -54.608
-10 | -0.932 | 0.01624 | -0.02 | -57.352
-9.5 | -0.891 | 0.01527 | -0.021 | -58.355
-9 | -0.847 | 0.01454 | -0.022 | -58.255
-8.5 | -0.8 | 0.01382 | -0.023 | -57.842
-8 | -0.749 | 0.01321 | -0.025 | -56.711
-7.5 | -0.696 | 0.01265 | -0.026 | -55.068
-7 | -0.649 | 0.01191 | -0.027 | -54.454
-6.5 | -0.591 | 0.01131 | -0.028 | -52.26
-6 | -0.533 | 0.01084 | -0.029 | -49.175
-5.5 | -0.474 | 0.01017 | -0.03 | -46.594
-5 | -0.414 | 0.00693 | -0.031 | -59.753
-4.5 | -0.353 | 0.00687 | -0.032 | -51.432
-4 | -0.292 | 0.0068 | -0.033 | -43.009
-3.5 | -0.231 | 0.0068 | -0.034 | -34.002
-3 | -0.169 | 0.00678 | -0.035 | -24.998
-2.5 | -0.108 | 0.0068 | -0.036 | -15.823
-2 | -0.046 | 0.00682 | -0.037 | -6.704
-1.5 | 0.016 | 0.00684 | -0.038 | 2.376
-1 | 0.078 | 0.00685 | -0.038 | 11.421
-0.5 | 0.14 | 0.0069 | -0.039 | 20.336
0 | 0.202 | 0.00692 | -0.04 | 29.263
0.5 | 0.264 | 0.00696 | -0.041 | 37.981
1 | 0.326 | 0.00703 | -0.042 | 46.435
1.5 | 0.388 | 0.00707 | -0.043 | 54.915
2 | 0.45 | 0.00715 | -0.044 | 63.003
2.5 | 0.512 | 0.00721 | -0.045 | 71.06
3 | 0.572 | 0.00729 | -0.046 | 78.487
3.5 | 0.633 | 0.00736 | -0.047 | 86.044
4 | 0.694 | 0.0075 | -0.048 | 92.608
4.5 | 0.754 | 0.00757 | -0.049 | 99.606
5 | 0.814 | 0.00775 | -0.05 | 105.05
5.5 | 0.873 | 0.00787 | -0.051 | 110.845
6 | 0.93 | 0.00805 | -0.052 | 115.59
6.5 | 0.987 | 0.00823 | -0.053 | 119.837
7 | 1.025 | 0.01417 | -0.053 | 72.346
7.5 | 1.075 | 0.01518 | -0.054 | 70.833
8 | 1.123 | 0.0159 | -0.054 | 70.644
8.5 | 1.169 | 0.0168 | -0.055 | 69.582
9 | 1.212 | 0.01765 | -0.056 | 68.675
9.5 | 1.251 | 0.01858 | -0.057 | 67.326
10 | 1.287 | 0.01971 | -0.057 | 65.32
10.5 | 1.32 | 0.02086 | -0.058 | 63.287
11 | 1.35 | 0.02204 | -0.059 | 61.259
11.5 | 1.376 | 0.02335 | -0.059 | 58.92
12 | 1.398 | 0.02443 | -0.06 | 57.201
12.5 | 1.412 | 0.02596 | -0.06 | 54.388
13 | 1.42 | 0.02791 | -0.061 | 50.869
13.5 | 1.423 | 0.03005 | -0.061 | 47.341
14 | 1.421 | 0.03241 | -0.062 | 43.854
14.5 | 1.413 | 0.03575 | -0.062 | 39.526
15 | 1.401 | 0.03936 | -0.062 | 35.598
15.5 | 1.381 | 0.04429 | -0.062 | 31.187
16 | 1.364 | 0.04772 | -0.062 | 28.584
16.5 | 1.332 | 0.05566 | -0.062 | 23.937
17 | 1.222 | 0.10074 | -0.052 | 12.13
17.5 | 1.184 | 0.11701 | -0.049 | 10.119
18 | 1.149 | 0.13344 | -0.046 | 8.61
18.5 | 1.119 | 0.14618 | -0.043 | 7.655

## 42. Re 1M Mach 0.00 (2)
BIGFOIL.COM POLAR EXPORT
NACA64A217
NACA64A217 |  |  |  | Cl Max: | 1.2949 | at alpha= | 17 | deg
XFOIL ncrit=9 |  |  |  | L/D Max: | 92.43 | at alpha= | 6 | deg
Re: | 1000000 |  |  | Cd Min: | 0.10711 | at alpha= | -20 | deg
Mach: | 0 |  |  | Cl=0 at alpha= | -1.4045 | deg
|  |  |  | @ Cl=0.1, Cd= | 0.0066343
|  |  |  | @ Cl=0.4, Cd= | 0.0068822
|  |  |  | @ Cl=0.6, Cd= | 0.0072855
alpha (deg) | Cl | Cd | Cm | Cl/Cd
-20 | -0.9922 | 0.10711 | -0.0454 | -9.2634
-19.5 | -1.0175 | 0.09517 | -0.0518 | -10.6914
-19 | -1.037 | 0.08488 | -0.0569 | -12.2172
-18.5 | -1.0478 | 0.07631 | -0.061 | -13.7308
-18 | -1.0597 | 0.0682 | -0.0642 | -15.5381
-17.5 | -1.0622 | 0.06164 | -0.0666 | -17.2323
-17 | -1.0807 | 0.05397 | -0.0679 | -20.0241
-16.5 | -1.0806 | 0.04855 | -0.0689 | -22.2575
-16 | -1.0764 | 0.04387 | -0.0693 | -24.5361
-15.5 | -1.0688 | 0.0398 | -0.0691 | -26.8543
-15 | -1.055 | 0.0365 | -0.0687 | -28.9041
-14.5 | -1.0454 | 0.03305 | -0.0675 | -31.6309
-14 | -1.0284 | 0.03039 | -0.0662 | -33.8401
-13.5 | -1.0118 | 0.02798 | -0.0643 | -36.1615
-13 | -0.9977 | 0.02578 | -0.0614 | -38.7005
-12 | -0.9522 | 0.02056 | -0.0597 | -46.3132
-11.5 | -0.9046 | 0.01876 | -0.0619 | -48.2196
-11 | -0.8511 | 0.01727 | -0.0645 | -49.282
-10.5 | -0.8002 | 0.01575 | -0.0666 | -50.8063
-10 | -0.7509 | 0.01486 | -0.0672 | -50.5316
-9.5 | -0.7116 | 0.01385 | -0.0657 | -51.3791
-9 | -0.6664 | 0.01319 | -0.0648 | -50.5231
-8.5 | -0.6194 | 0.0124 | -0.0643 | -49.9516
-8 | -0.5646 | 0.01173 | -0.0652 | -48.133
-7.5 | -0.513 | 0.0111 | -0.0654 | -46.2162
-7 | -0.4664 | 0.01054 | -0.0643 | -44.2505
-6.5 | -0.4237 | 0.00998 | -0.0623 | -42.4549
-6 | -0.3858 | 0.00932 | -0.0593 | -41.3948
-5.5 | -0.3533 | 0.00854 | -0.0552 | -41.37
-5 | -0.3271 | 0.00759 | -0.0497 | -43.0962
-4.5 | -0.2961 | 0.00693 | -0.0449 | -42.7273
-4 | -0.2509 | 0.00677 | -0.0427 | -37.0606
-3.5 | -0.2036 | 0.00669 | -0.041 | -30.4335
-3 | -0.1553 | 0.00665 | -0.0394 | -23.3534
-2.5 | -0.1066 | 0.00665 | -0.0379 | -16.0301
-2 | -0.0587 | 0.00661 | -0.0363 | -8.8805
-1.5 | -0.0094 | 0.00661 | -0.0349 | -1.4221
-0.5 | 0.089 | 0.00663 | -0.0321 | 13.4238
0 | 0.14 | 0.00665 | -0.0312 | 21.0526
0.5 | 0.1897 | 0.0067 | -0.03 | 28.3134
1 | 0.2403 | 0.0067 | -0.0289 | 35.8657
2 | 0.3409 | 0.0068 | -0.0267 | 50.1324
2.5 | 0.3893 | 0.00686 | -0.0253 | 56.7493
3 | 0.4376 | 0.00696 | -0.0238 | 62.8736
3.5 | 0.484 | 0.00705 | -0.0218 | 68.6525
4 | 0.5296 | 0.00713 | -0.0198 | 74.2777
4.5 | 0.5772 | 0.00722 | -0.0182 | 79.9446
5 | 0.6259 | 0.00736 | -0.0169 | 85.0408
5.5 | 0.6757 | 0.00757 | -0.0159 | 89.2602
6 | 0.7265 | 0.00786 | -0.0153 | 92.43
6.5 | 0.771 | 0.00864 | -0.014 | 89.2361
7 | 0.8094 | 0.01031 | -0.0126 | 78.5063
7.5 | 0.8446 | 0.01167 | -0.0104 | 72.3736
8 | 0.8863 | 0.01266 | -0.0094 | 70.0079
8.5 | 0.9677 | 0.01387 | -0.0171 | 69.7693
9 | 0.9962 | 0.0152 | -0.0135 | 65.5395
9.5 | 1.0241 | 0.01632 | -0.0099 | 62.7512
10 | 1.0512 | 0.01763 | -0.0066 | 59.6256
10.5 | 1.0778 | 0.01909 | -0.0036 | 56.4589
11 | 1.103 | 0.02076 | -0.0007 | 53.131
11.5 | 1.129 | 0.0225 | 0.0017 | 50.1778
12 | 1.1499 | 0.02468 | 0.0044 | 46.5924
12.5 | 1.1748 | 0.0267 | 0.0063 | 44
13 | 1.1903 | 0.0295 | 0.0086 | 40.3492
13.5 | 1.2128 | 0.03189 | 0.0102 | 38.0307
14 | 1.2316 | 0.03469 | 0.0117 | 35.503
14.5 | 1.2444 | 0.03813 | 0.0132 | 32.6357
15 | 1.2597 | 0.04148 | 0.0143 | 30.3689
15.5 | 1.2701 | 0.04545 | 0.0152 | 27.945
16 | 1.2812 | 0.0495 | 0.0157 | 25.8828
16.5 | 1.2901 | 0.05392 | 0.016 | 23.9262
17 | 1.2949 | 0.05897 | 0.0159 | 21.9586
17.5 | 1.2894 | 0.06536 | 0.0154 | 19.7277
18 | 1.2865 | 0.07176 | 0.0145 | 17.9278
18.5 | 1.2897 | 0.07761 | 0.0133 | 16.6177
19 | 1.2822 | 0.08504 | 0.0114 | 15.0776
19.5 | 1.2705 | 0.09331 | 0.009 | 13.6159
20 | 1.2606 | 0.10162 | 0.0061 | 12.405

## 43. Re 1M Mach 0.10 (1)
BIGFOIL.COM POLAR EXPORT
NACA64A217
NACA64A217 |  |  |  | Cl Max: | 1.411 | at alpha= | 13 | deg
JavaFoil+Calcfoil stall+Eppler ext transition |  |  |  | L/D Max: | 119.276 | at alpha= | 6.5 | deg
Re: | 1000000 |  |  | Cd Min: | 0.00681 | at alpha= | -3.5 | deg
Mach: | 0.1 |  |  | Cl=0 at alpha= | -1.629 | deg
|  |  |  | @ Cl=0.1, Cd= | 0.0069032
|  |  |  | @ Cl=0.4, Cd= | 0.0070995
|  |  |  | @ Cl=0.6, Cd= | 0.0073584
alpha (deg) | Cl | Cd | Cm | Cl/Cd
-18.5 | -0.949 | 0.15141 | -0.003 | -6.269
-18 | -0.961 | 0.14439 | -0.003 | -6.654
-17.5 | -0.972 | 0.13619 | -0.004 | -7.139
-17 | -0.981 | 0.12989 | -0.005 | -7.552
-16.5 | -0.988 | 0.12183 | -0.005 | -8.108
-16 | -0.995 | 0.11162 | -0.006 | -8.913
-15.5 | -0.999 | 0.10318 | -0.007 | -9.68
-15 | -1.006 | 0.09119 | -0.008 | -11.036
-14.5 | -1.078 | 0.04932 | -0.011 | -21.862
-14 | -1.086 | 0.04057 | -0.012 | -26.77
-13.5 | -1.093 | 0.0324 | -0.013 | -33.723
-13 | -1.088 | 0.02757 | -0.014 | -39.458
-12.5 | -1.072 | 0.02484 | -0.015 | -43.165
-12 | -1.052 | 0.02262 | -0.016 | -46.513
-11.5 | -1.027 | 0.02074 | -0.017 | -49.531
-11 | -0.997 | 0.01941 | -0.018 | -51.38
-10.5 | -0.965 | 0.018 | -0.019 | -53.599
-10 | -0.932 | 0.01653 | -0.021 | -56.36
-9.5 | -0.893 | 0.01546 | -0.022 | -57.777
-9 | -0.849 | 0.01469 | -0.023 | -57.805
-8.5 | -0.802 | 0.01393 | -0.024 | -57.572
-8 | -0.752 | 0.01331 | -0.025 | -56.469
-7.5 | -0.699 | 0.01274 | -0.026 | -54.847
-7 | -0.645 | 0.01056 | -0.027 | -61.149
-6.5 | -0.594 | 0.01145 | -0.028 | -51.888
-6 | -0.535 | 0.01087 | -0.029 | -49.275
-5.5 | -0.476 | 0.01028 | -0.03 | -46.298
-5 | -0.416 | 0.00693 | -0.031 | -60.004
-4.5 | -0.355 | 0.00688 | -0.032 | -51.585
-4 | -0.294 | 0.00683 | -0.033 | -43.005
-3.5 | -0.232 | 0.00681 | -0.034 | -34.12
-3 | -0.17 | 0.00681 | -0.035 | -25.003
-2.5 | -0.108 | 0.00681 | -0.036 | -15.89
-2 | -0.046 | 0.00685 | -0.037 | -6.709
-1.5 | 0.016 | 0.00685 | -0.038 | 2.383
-1 | 0.079 | 0.00691 | -0.039 | 11.383
-0.5 | 0.141 | 0.00689 | -0.04 | 20.474
0 | 0.203 | 0.00693 | -0.041 | 29.348
0.5 | 0.266 | 0.00699 | -0.042 | 38.043
1 | 0.328 | 0.00703 | -0.043 | 46.635
1.5 | 0.39 | 0.00709 | -0.044 | 55.081
2 | 0.453 | 0.00715 | -0.044 | 63.277
2.5 | 0.515 | 0.00722 | -0.045 | 71.278
3 | 0.575 | 0.00731 | -0.046 | 78.717
3.5 | 0.637 | 0.00743 | -0.047 | 85.709
4 | 0.698 | 0.00753 | -0.048 | 92.614
4.5 | 0.758 | 0.00763 | -0.049 | 99.423
5 | 0.818 | 0.00776 | -0.05 | 105.411
5.5 | 0.877 | 0.0079 | -0.051 | 111.042
6 | 0.935 | 0.00808 | -0.052 | 115.768
6.5 | 0.991 | 0.00831 | -0.053 | 119.276
7 | 1.029 | 0.0143 | -0.053 | 71.951
7.5 | 1.079 | 0.01529 | -0.054 | 70.597
8 | 1.127 | 0.01609 | -0.055 | 70.059
8.5 | 1.173 | 0.01696 | -0.055 | 69.142
9 | 1.215 | 0.0179 | -0.056 | 67.893
9.5 | 1.254 | 0.01885 | -0.057 | 66.505
10 | 1.289 | 0.01996 | -0.057 | 64.585
10.5 | 1.321 | 0.02114 | -0.058 | 62.504
11 | 1.35 | 0.02237 | -0.059 | 60.334
11.5 | 1.374 | 0.02371 | -0.059 | 57.966
12 | 1.394 | 0.02489 | -0.06 | 56.008
12.5 | 1.405 | 0.02668 | -0.061 | 52.66
13 | 1.411 | 0.02853 | -0.061 | 49.464
13.5 | 1.411 | 0.03079 | -0.062 | 45.834
14 | 1.407 | 0.03333 | -0.062 | 42.197
14.5 | 1.394 | 0.03698 | -0.062 | 37.691
15 | 1.377 | 0.04109 | -0.062 | 33.504
15.5 | 1.349 | 0.04762 | -0.062 | 28.328
16 | 1.309 | 0.05802 | -0.06 | 22.557
16.5 | 1.281 | 0.06422 | -0.06 | 19.942
17 | 1.158 | 0.12024 | -0.046 | 9.631
17.5 | 1.13 | 0.12998 | -0.045 | 8.691
18 | 1.101 | 0.14085 | -0.043 | 7.815

## 44. Re 1M Mach 0.10 (2)
BIGFOIL.COM POLAR EXPORT
NACA64A217
NACA64A217 |  |  |  | Cl Max: | 1.2825 | at alpha= | 17 | deg
XFOIL ncrit=9 |  |  |  | L/D Max: | 92.2124 | at alpha= | 6 | deg
Re: | 1000000 |  |  | Cd Min: | 0.11862 | at alpha= | -20 | deg
Mach: | 0.1 |  |  | Cl=0 at alpha= | -1.3988 | deg
|  |  |  | @ Cl=0.1, Cd= | 0.0066622
|  |  |  | @ Cl=0.4, Cd= | 0.0068991
|  |  |  | @ Cl=0.6, Cd= | 0.0073148
alpha (deg) | Cl | Cd | Cm | Cl/Cd
-20 | -0.9387 | 0.11862 | -0.0402 | -7.9135
-19.5 | -0.9734 | 0.10435 | -0.0482 | -9.3282
-19 | -0.9999 | 0.09241 | -0.0544 | -10.8203
-18.5 | -1.0168 | 0.08243 | -0.0595 | -12.3353
-18 | -1.0348 | 0.07308 | -0.0635 | -14.1598
-17.5 | -1.0397 | 0.06584 | -0.0665 | -15.7913
-17 | -1.0591 | 0.05765 | -0.0685 | -18.3712
-16.5 | -1.0648 | 0.05142 | -0.0698 | -20.7079
-16 | -1.0631 | 0.04626 | -0.0705 | -22.981
-15.5 | -1.0573 | 0.04184 | -0.0705 | -25.2701
-15 | -1.0451 | 0.03825 | -0.0702 | -27.3229
-14.5 | -1.0372 | 0.03454 | -0.0692 | -30.029
-14 | -1.0214 | 0.03167 | -0.0679 | -32.2513
-13.5 | -1.006 | 0.02905 | -0.066 | -34.6299
-13 | -0.9922 | 0.02668 | -0.0633 | -37.1889
-12 | -0.9515 | 0.02123 | -0.061 | -44.8187
-11.5 | -0.9044 | 0.01927 | -0.0632 | -46.9331
-11 | -0.8488 | 0.01787 | -0.0659 | -47.4986
-10.5 | -0.8005 | 0.01603 | -0.0679 | -49.9376
-10 | -0.7515 | 0.01506 | -0.0686 | -49.9004
-9.5 | -0.712 | 0.01403 | -0.0671 | -50.7484
-9 | -0.6676 | 0.01331 | -0.066 | -50.1578
-8.5 | -0.6208 | 0.01251 | -0.0653 | -49.6243
-8 | -0.5661 | 0.01182 | -0.0662 | -47.8934
-7.5 | -0.513 | 0.0112 | -0.0665 | -45.8036
-7 | -0.4669 | 0.01061 | -0.0653 | -44.0057
-6.5 | -0.4246 | 0.01005 | -0.0631 | -42.2488
-6 | -0.3862 | 0.0094 | -0.0601 | -41.0851
-5.5 | -0.3536 | 0.00862 | -0.0559 | -41.0209
-5 | -0.3272 | 0.00767 | -0.0504 | -42.6597
-4 | -0.2527 | 0.00679 | -0.043 | -37.2165
-3.5 | -0.2049 | 0.00672 | -0.0412 | -30.4911
-3 | -0.1564 | 0.00667 | -0.0396 | -23.4483
-2.5 | -0.1073 | 0.00666 | -0.0381 | -16.1111
-2 | -0.0596 | 0.00664 | -0.0364 | -8.9759
-1.5 | -0.0099 | 0.00664 | -0.035 | -1.491
-1 | 0.039 | 0.00667 | -0.0335 | 5.8471
-0.5 | 0.0887 | 0.00666 | -0.0321 | 13.3183
0 | 0.1401 | 0.00667 | -0.0312 | 21.0045
0.5 | 0.1901 | 0.00671 | -0.03 | 28.3308
1 | 0.2408 | 0.00672 | -0.0289 | 35.8333
1.5 | 0.2917 | 0.0068 | -0.0278 | 42.8971
2 | 0.3419 | 0.00683 | -0.0266 | 50.0586
2.5 | 0.3907 | 0.00688 | -0.0251 | 56.7878
3 | 0.4393 | 0.00698 | -0.0236 | 62.937
3.5 | 0.4858 | 0.00706 | -0.0217 | 68.8102
4 | 0.5311 | 0.00715 | -0.0194 | 74.2797
4.5 | 0.5788 | 0.00725 | -0.0178 | 79.8345
5 | 0.6279 | 0.0074 | -0.0165 | 84.8514
5.5 | 0.6783 | 0.0076 | -0.0156 | 89.25
6 | 0.7294 | 0.00791 | -0.015 | 92.2124
6.5 | 0.7725 | 0.00876 | -0.0133 | 88.1849
7 | 0.8105 | 0.01046 | -0.0118 | 77.4857
8 | 0.8859 | 0.01286 | -0.0083 | 68.888
8.5 | 0.9679 | 0.01408 | -0.016 | 68.7429
9 | 0.9961 | 0.01543 | -0.0122 | 64.5561
9.5 | 1.024 | 0.0166 | -0.0087 | 61.6867
10 | 1.0507 | 0.01799 | -0.0053 | 58.4047
10.5 | 1.0775 | 0.01951 | -0.0023 | 55.2281
11 | 1.101 | 0.02134 | 0.0007 | 51.5933
11.5 | 1.1263 | 0.02321 | 0.0032 | 48.5265
12 | 1.1488 | 0.02536 | 0.0057 | 45.2997
12.5 | 1.1718 | 0.02759 | 0.0077 | 42.4719
13 | 1.1881 | 0.03041 | 0.01 | 39.0694
13.5 | 1.2095 | 0.03299 | 0.0116 | 36.6626
14 | 1.2269 | 0.03599 | 0.0131 | 34.09
14.5 | 1.2365 | 0.03983 | 0.0146 | 31.0444
15 | 1.254 | 0.04309 | 0.0155 | 29.1019
15.5 | 1.2633 | 0.0473 | 0.0164 | 26.7082
16 | 1.2728 | 0.05163 | 0.0168 | 24.6523
16.5 | 1.2804 | 0.05634 | 0.017 | 22.7263
17 | 1.2825 | 0.06183 | 0.0167 | 20.7424
17.5 | 1.27 | 0.06921 | 0.016 | 18.3499
18 | 1.2738 | 0.07501 | 0.0149 | 16.9817
18.5 | 1.2737 | 0.08147 | 0.0134 | 15.634
19 | 1.2641 | 0.08942 | 0.0112 | 14.1367
19.5 | 1.25 | 0.09822 | 0.0084 | 12.7265
20 | 1.2382 | 0.10709 | 0.005 | 11.5622

## 45. Re 1M Mach 0.25 (1)
BIGFOIL.COM POLAR EXPORT
NACA64A217
NACA64A217 |  |  |  | Cl Max: | 1.357 | at alpha= | 12 | deg
JavaFoil+Calcfoil stall+Eppler ext transition |  |  |  | L/D Max: | 114.958 | at alpha= | 6 | deg
Re: | 1000000 |  |  | Cd Min: | 0.00687 | at alpha= | -3 | deg
Mach: | 0.25 |  |  | Cl=0 at alpha= | -1.6328 | deg
|  |  |  | @ Cl=0.1, Cd= | 0.0069648
|  |  |  | @ Cl=0.4, Cd= | 0.0071991
|  |  |  | @ Cl=0.6, Cd= | 0.0074471
alpha (deg) | Cl | Cd | Cm | Cl/Cd
-17 | -0.763 | 0.15099 | -0.004 | -5.05
-16.5 | -0.797 | 0.13679 | -0.004 | -5.825
-16 | -0.828 | 0.12802 | -0.005 | -6.465
-15.5 | -0.853 | 0.11905 | -0.006 | -7.166
-15 | -0.875 | 0.11084 | -0.007 | -7.891
-14.5 | -0.89 | 0.10371 | -0.007 | -8.577
-14 | -0.902 | 0.09585 | -0.008 | -9.408
-13.5 | -0.911 | 0.08689 | -0.009 | -10.481
-13 | -0.93 | 0.0706 | -0.011 | -13.174
-12.5 | -1.019 | 0.03142 | -0.015 | -32.432
-12 | -1.02 | 0.02634 | -0.017 | -38.706
-11.5 | -1.007 | 0.02353 | -0.018 | -42.804
-11 | -0.988 | 0.02141 | -0.019 | -46.122
-10.5 | -0.961 | 0.01986 | -0.02 | -48.407
-10 | -0.931 | 0.01825 | -0.021 | -50.983
-9.5 | -0.897 | 0.01688 | -0.022 | -53.136
-9 | -0.859 | 0.01559 | -0.023 | -55.124
-8.5 | -0.815 | 0.01472 | -0.024 | -55.359
-8 | -0.765 | 0.01395 | -0.025 | -54.85
-7.5 | -0.713 | 0.01329 | -0.026 | -53.656
-7 | -0.659 | 0.01261 | -0.027 | -52.218
-6.5 | -0.603 | 0.01045 | -0.028 | -57.689
-6 | -0.549 | 0.01125 | -0.03 | -48.793
-5.5 | -0.488 | 0.01061 | -0.031 | -46.044
-5 | -0.427 | 0.00704 | -0.032 | -60.65
-4.5 | -0.365 | 0.00695 | -0.033 | -52.459
-4 | -0.302 | 0.00693 | -0.034 | -43.581
-3.5 | -0.239 | 0.0069 | -0.035 | -34.571
-3 | -0.175 | 0.00687 | -0.036 | -25.472
-2.5 | -0.111 | 0.0069 | -0.037 | -16.115
-2 | -0.047 | 0.00694 | -0.038 | -6.804
-1.5 | 0.017 | 0.00692 | -0.039 | 2.424
-1 | 0.081 | 0.00695 | -0.04 | 11.628
-0.5 | 0.145 | 0.007 | -0.041 | 20.713
0 | 0.209 | 0.00702 | -0.042 | 29.791
0.5 | 0.273 | 0.00708 | -0.043 | 38.569
1 | 0.337 | 0.00714 | -0.044 | 47.186
1.5 | 0.401 | 0.0072 | -0.045 | 55.743
2 | 0.465 | 0.00726 | -0.046 | 64.065
2.5 | 0.529 | 0.00735 | -0.047 | 71.937
3 | 0.591 | 0.00743 | -0.048 | 79.574
3.5 | 0.654 | 0.00755 | -0.049 | 86.572
4 | 0.717 | 0.00767 | -0.05 | 93.409
4.5 | 0.779 | 0.00778 | -0.051 | 100.034
5 | 0.84 | 0.00796 | -0.052 | 105.51
5.5 | 0.9 | 0.0081 | -0.053 | 111.097
6 | 0.959 | 0.00834 | -0.053 | 114.958
6.5 | 1 | 0.01403 | -0.054 | 71.238
7 | 1.052 | 0.01512 | -0.054 | 69.563
7.5 | 1.101 | 0.01608 | -0.055 | 68.508
8 | 1.148 | 0.01709 | -0.056 | 67.173
8.5 | 1.191 | 0.01804 | -0.057 | 66.03
9 | 1.23 | 0.01908 | -0.057 | 64.448
9.5 | 1.265 | 0.02021 | -0.058 | 62.567
10 | 1.295 | 0.02148 | -0.059 | 60.287
10.5 | 1.32 | 0.02293 | -0.059 | 57.564
11 | 1.34 | 0.02446 | -0.06 | 54.77
11.5 | 1.353 | 0.02625 | -0.061 | 51.524
12 | 1.357 | 0.02821 | -0.061 | 48.114
12.5 | 1.351 | 0.03025 | -0.062 | 44.663
13 | 1.335 | 0.03325 | -0.062 | 40.141
13.5 | 1.309 | 0.03703 | -0.062 | 35.339
14 | 1.268 | 0.04304 | -0.062 | 29.46
14.5 | 1.11 | 0.09343 | -0.047 | 11.882
15 | 1.054 | 0.11103 | -0.04 | 9.494
15.5 | 1.007 | 0.12274 | -0.036 | 8.2
16 | 0.959 | 0.13068 | -0.034 | 7.339
16.5 | 0.907 | 0.14102 | -0.033 | 6.433
17 | 0.851 | 0.15258 | -0.033 | 5.577

## 46. Re 1M Mach 0.25 (2)
BIGFOIL.COM POLAR EXPORT
NACA64A217
NACA64A217 |  |  |  | Cl Max: | 1.2181 | at alpha= | 16 | deg
XFOIL ncrit=9 |  |  |  | L/D Max: | 91.0256 | at alpha= | 6 | deg
Re: | 1000000 |  |  | Cd Min: | 0.20898 | at alpha= | -19.5 | deg
Mach: | 0.25 |  |  | Cl=0 at alpha= | -1.368 | deg
|  |  |  | @ Cl=0.1, Cd= | 0.0067791
|  |  |  | @ Cl=0.4, Cd= | 0.0070428
|  |  |  | @ Cl=0.6, Cd= | 0.0074524
alpha (deg) | Cl | Cd | Cm | Cl/Cd
-19.5 | -0.5718 | 0.20898 | -0.0028 | -2.7361
-18.5 | -0.7988 | 0.12856 | -0.0391 | -6.2134
-18 | -0.8465 | 0.11108 | -0.0489 | -7.6206
-17.5 | -0.8873 | 0.09609 | -0.0573 | -9.2341
-17 | -0.9238 | 0.0828 | -0.0643 | -11.157
-16.5 | -0.946 | 0.07248 | -0.0693 | -13.0519
-16 | -0.9645 | 0.06341 | -0.0728 | -15.2105
-15.5 | -0.9742 | 0.05603 | -0.0751 | -17.3871
-15 | -0.9744 | 0.0501 | -0.0764 | -19.4491
-14.5 | -0.9787 | 0.04433 | -0.0766 | -22.0776
-14 | -0.9724 | 0.03989 | -0.0762 | -24.377
-13.5 | -0.9652 | 0.03596 | -0.0748 | -26.8409
-13 | -0.9559 | 0.03255 | -0.0727 | -29.3671
-12.5 | -0.9478 | 0.02954 | -0.0695 | -32.0853
-12 | -0.941 | 0.02595 | -0.0672 | -36.262
-11.5 | -0.8968 | 0.0228 | -0.07 | -39.3333
-11 | -0.8475 | 0.02052 | -0.0724 | -41.3012
-10.5 | -0.7957 | 0.01823 | -0.0753 | -43.6478
-10 | -0.7508 | 0.01649 | -0.076 | -45.5306
-9.5 | -0.708 | 0.01536 | -0.075 | -46.0938
-9 | -0.671 | 0.01414 | -0.0728 | -47.454
-8.5 | -0.6241 | 0.01328 | -0.0717 | -46.9955
-8 | -0.572 | 0.01249 | -0.0716 | -45.7966
-7.5 | -0.5186 | 0.01167 | -0.0717 | -44.4387
-7 | -0.4693 | 0.01104 | -0.0706 | -42.5091
-6.5 | -0.4259 | 0.01042 | -0.0682 | -40.8733
-6 | -0.3876 | 0.00979 | -0.0647 | -39.5914
-5.5 | -0.354 | 0.00904 | -0.0603 | -39.1593
-5 | -0.3278 | 0.0081 | -0.0544 | -40.4691
-4.5 | -0.3045 | 0.00713 | -0.0477 | -42.7069
-4 | -0.2613 | 0.00691 | -0.0446 | -37.8148
-3.5 | -0.2128 | 0.00685 | -0.0425 | -31.0657
-3 | -0.163 | 0.00681 | -0.0407 | -23.9354
-2.5 | -0.1126 | 0.00676 | -0.039 | -16.6568
-1 | 0.0366 | 0.00675 | -0.0337 | 5.4222
-0.5 | 0.0883 | 0.00677 | -0.0324 | 13.0428
0 | 0.1399 | 0.00681 | -0.0311 | 20.5433
0.5 | 0.1923 | 0.00681 | -0.0299 | 28.2379
1 | 0.2438 | 0.0069 | -0.0286 | 35.3333
1.5 | 0.2961 | 0.00689 | -0.0275 | 42.9753
2 | 0.3478 | 0.00698 | -0.0262 | 49.8281
2.5 | 0.3972 | 0.00704 | -0.0244 | 56.4205
3 | 0.4475 | 0.00709 | -0.0228 | 63.1171
3.5 | 0.4938 | 0.00717 | -0.0203 | 68.8703
4 | 0.5402 | 0.00727 | -0.0178 | 74.3054
4.5 | 0.5895 | 0.00742 | -0.0161 | 79.4474
5 | 0.6413 | 0.00758 | -0.0148 | 84.6042
5.5 | 0.6927 | 0.00784 | -0.0137 | 88.3546
6 | 0.7455 | 0.00819 | -0.0129 | 91.0256
6.5 | 0.7829 | 0.00945 | -0.0101 | 82.8466
7 | 0.816 | 0.01124 | -0.0074 | 72.5979
7.5 | 0.8482 | 0.01273 | -0.0045 | 66.63
8 | 0.8855 | 0.01394 | -0.0025 | 63.5222
8.5 | 0.9684 | 0.01531 | -0.01 | 63.2528
9 | 0.993 | 0.01696 | -0.0054 | 58.5495
9.5 | 1.0193 | 0.01855 | -0.0017 | 54.9488
10 | 1.0441 | 0.02039 | 0.0017 | 51.2065
10.5 | 1.0695 | 0.02237 | 0.0047 | 47.8096
11 | 1.095 | 0.02447 | 0.0074 | 44.7487
11.5 | 1.116 | 0.02701 | 0.0101 | 41.318
12 | 1.1371 | 0.02967 | 0.0125 | 38.3249
12.5 | 1.1499 | 0.03311 | 0.0149 | 34.7297
13 | 1.1705 | 0.0361 | 0.0166 | 32.4238
13.5 | 1.1859 | 0.03969 | 0.0182 | 29.8791
14 | 1.1944 | 0.04403 | 0.0196 | 27.127
14.5 | 1.1967 | 0.04916 | 0.0208 | 24.343
15 | 1.2147 | 0.05303 | 0.0212 | 22.9059
15.5 | 1.2179 | 0.05854 | 0.0215 | 20.8046
16 | 1.2181 | 0.06458 | 0.0212 | 18.8619
16.5 | 1.2166 | 0.07111 | 0.0204 | 17.1087
17 | 1.2051 | 0.07903 | 0.0189 | 15.2486
17.5 | 1.1917 | 0.08764 | 0.0167 | 13.5977
18 | 1.1847 | 0.09589 | 0.014 | 12.3548
18.5 | 1.1697 | 0.10558 | 0.0102 | 11.0788
19 | 1.1491 | 0.11635 | 0.0055 | 9.8762
19.5 | 1.1236 | 0.12838 | -0.0003 | 8.7521
20 | 1.1012 | 0.14045 | -0.0069 | 7.8405

## 47. Re 1M Mach 0.50 (1)
BIGFOIL.COM POLAR EXPORT
NACA64A217
NACA64A217 |  |  |  | Cl Max: | 1.214 | at alpha= | 20 | deg
JavaFoil+Calcfoil stall+Eppler ext transition |  |  |  | L/D Max: | 107.253 | at alpha= | 5.5 | deg
Re: | 1000000 |  |  | Cd Min: | 0.00724 | at alpha= | -2.5 | deg
Mach: | 0.5 |  |  | Cl=0 at alpha= | -1.6319 | deg
|  |  |  | @ Cl=0.1, Cd= | 0.0073069
|  |  |  | @ Cl=0.4, Cd= | 0.0076054
|  |  |  | @ Cl=0.6, Cd= | 0.0079357
alpha (deg) | Cl | Cd | Cm | Cl/Cd
-20 | -1.037 | 0.19748 | -0.002 | -5.249
-19.5 | -1.009 | 0.19088 | -0.003 | -5.288
-19 | -0.98 | 0.18793 | -0.003 | -5.213
-18.5 | -0.952 | 0.18376 | -0.004 | -5.18
-18 | -0.924 | 0.17854 | -0.004 | -5.178
-17.5 | -0.897 | 0.17245 | -0.005 | -5.201
-17 | -0.87 | 0.16991 | -0.005 | -5.121
-16.5 | -0.84 | 0.16432 | -0.006 | -5.111
-16 | -0.812 | 0.15581 | -0.006 | -5.212
-15.5 | -0.784 | 0.14799 | -0.007 | -5.301
-15 | -0.757 | 0.14282 | -0.007 | -5.299
-14.5 | -0.728 | 0.1423 | -0.007 | -5.114
-14 | -0.699 | 0.13705 | -0.008 | -5.104
-13.5 | -0.672 | 0.12794 | -0.008 | -5.25
-13 | -0.644 | 0.12418 | -0.009 | -5.185
-12.5 | -0.615 | 0.11755 | -0.009 | -5.23
-12 | -0.587 | 0.1142 | -0.009 | -5.138
-11.5 | -0.559 | 0.11108 | -0.009 | -5.031
-11 | -0.53 | 0.1023 | -0.01 | -5.185
-10.5 | -0.502 | 0.09599 | -0.01 | -5.231
-10 | -0.474 | 0.0912 | -0.01 | -5.199
-9.5 | -0.446 | 0.077 | -0.01 | -5.789
-9 | -0.672 | 0.0604 | -0.014 | -11.134
-8.5 | -0.805 | 0.02071 | -0.026 | -38.852
-8 | -0.784 | 0.01876 | -0.027 | -41.817
-7.5 | -0.748 | 0.01703 | -0.029 | -43.932
-7 | -0.703 | 0.01612 | -0.03 | -43.586
-6.5 | -0.653 | 0.01438 | -0.031 | -45.404
-6 | -0.595 | 0.01343 | -0.033 | -44.28
-5.5 | -0.533 | 0.0126 | -0.034 | -42.302
-5 | -0.469 | 0.01184 | -0.035 | -39.564
-4.5 | -0.406 | 0.00741 | -0.037 | -54.839
-4 | -0.337 | 0.00732 | -0.038 | -46.017
-3.5 | -0.266 | 0.0073 | -0.039 | -36.48
-3 | -0.195 | 0.00726 | -0.04 | -26.901
-2.5 | -0.124 | 0.00724 | -0.041 | -17.154
-2 | -0.053 | 0.00727 | -0.042 | -7.263
-1.5 | 0.019 | 0.00729 | -0.043 | 2.574
-1 | 0.09 | 0.0073 | -0.044 | 12.377
-0.5 | 0.162 | 0.00735 | -0.046 | 22.048
0 | 0.234 | 0.0074 | -0.047 | 31.56
0.5 | 0.305 | 0.00749 | -0.048 | 40.754
1 | 0.377 | 0.00756 | -0.049 | 49.878
1.5 | 0.448 | 0.0077 | -0.05 | 58.279
2 | 0.52 | 0.00778 | -0.051 | 66.841
2.5 | 0.591 | 0.00792 | -0.052 | 74.659
3 | 0.66 | 0.00804 | -0.053 | 82.094
3.5 | 0.73 | 0.00822 | -0.054 | 88.784
4 | 0.799 | 0.00844 | -0.056 | 94.758
4.5 | 0.868 | 0.0087 | -0.057 | 99.784
5 | 0.927 | 0.00893 | -0.057 | 103.873
5.5 | 0.988 | 0.00922 | -0.058 | 107.253
6 | 1.037 | 0.01629 | -0.058 | 63.641
6.5 | 1.087 | 0.01778 | -0.059 | 61.156
7 | 1.131 | 0.01938 | -0.06 | 58.364
7.5 | 1.166 | 0.02082 | -0.061 | 56.006
8 | 1.185 | 0.02258 | -0.062 | 52.49
8.5 | 1.179 | 0.02488 | -0.062 | 47.365
9 | 1.114 | 0.02779 | -0.063 | 40.091
9.5 | 0.635 | 0.0673 | -0.037 | 9.429
10 | 0.655 | 0.08978 | -0.026 | 7.299
10.5 | 0.683 | 0.10029 | -0.028 | 6.813
11 | 0.711 | 0.1001 | -0.028 | 7.101
11.5 | 0.74 | 0.11188 | -0.032 | 6.611
12 | 0.767 | 0.11187 | -0.032 | 6.858
12.5 | 0.795 | 0.11927 | -0.034 | 6.667
13 | 0.823 | 0.12784 | -0.036 | 6.442
13.5 | 0.851 | 0.13163 | -0.036 | 6.463
14 | 0.879 | 0.13781 | -0.038 | 6.378
14.5 | 0.908 | 0.14148 | -0.04 | 6.416
15 | 0.935 | 0.14559 | -0.04 | 6.422
15.5 | 0.962 | 0.15351 | -0.041 | 6.269
16 | 0.992 | 0.15887 | -0.044 | 6.247
16.5 | 1.019 | 0.16912 | -0.044 | 6.025
17 | 1.046 | 0.17324 | -0.045 | 6.037
17.5 | 1.073 | 0.17716 | -0.046 | 6.058
18 | 1.104 | 0.18493 | -0.048 | 5.97
18.5 | 1.13 | 0.18919 | -0.048 | 5.971
19 | 1.157 | 0.19375 | -0.049 | 5.97
19.5 | 1.184 | 0.20211 | -0.05 | 5.857
20 | 1.214 | 0.20571 | -0.052 | 5.901

## 48. Re 1M Mach 0.50 (2)
BIGFOIL.COM POLAR EXPORT
NACA64A217
NACA64A217 |  |  |  | Cl Max: | 1.0406 | at alpha= | 12 | deg
XFOIL ncrit=9 |  |  |  | L/D Max: | 83.8042 | at alpha= | 5.5 | deg
Re: | 1000000 |  |  | Cd Min: | 0.17489 | at alpha= | 17 | deg
Mach: | 0.5 |  |  | Cl=0 at alpha= | -1.2163 | deg
|  |  |  | @ Cl=0.1, Cd= | 0.0072968
|  |  |  | @ Cl=0.4, Cd= | 0.0075908
|  |  |  | @ Cl=0.6, Cd= | 0.0081049
alpha (deg) | Cl | Cd | Cm | Cl/Cd
-16 | -0.4832 | 0.16766 | -0.0329 | -2.882
-15.5 | -0.4763 | 0.1579 | -0.0374 | -3.0165
-15 | -0.4851 | 0.14459 | -0.0433 | -3.355
-14.5 | -0.5072 | 0.12998 | -0.05 | -3.9021
-14 | -0.5051 | 0.12134 | -0.0542 | -4.1627
-13.5 | -0.553 | 0.10432 | -0.0625 | -5.301
-13 | -0.5973 | 0.08878 | -0.0706 | -6.7279
-12.5 | -0.6411 | 0.07453 | -0.0784 | -8.6019
-12 | -0.6797 | 0.06293 | -0.0838 | -10.8009
-11.5 | -0.7082 | 0.05241 | -0.0892 | -13.5127
-11 | -0.7241 | 0.04166 | -0.0956 | -17.3812
-10.5 | -0.7129 | 0.03416 | -0.1004 | -20.8694
-10 | -0.6847 | 0.02868 | -0.1035 | -23.8738
-9.5 | -0.6596 | 0.02504 | -0.1022 | -26.3419
-9 | -0.6333 | 0.02204 | -0.0996 | -28.7341
-8.5 | -0.6059 | 0.0192 | -0.0973 | -31.5573
-8 | -0.5686 | 0.01702 | -0.0952 | -33.4078
-7.5 | -0.5273 | 0.01507 | -0.0934 | -34.99
-7 | -0.4759 | 0.01358 | -0.0926 | -35.0442
-6.5 | -0.4229 | 0.01241 | -0.0913 | -34.0774
-6 | -0.3754 | 0.0115 | -0.0883 | -32.6435
-5.5 | -0.337 | 0.01062 | -0.0833 | -31.7326
-5 | -0.3141 | 0.00971 | -0.075 | -32.3481
-4.5 | -0.305 | 0.00863 | -0.064 | -35.3418
-4 | -0.2938 | 0.00754 | -0.0532 | -38.9655
-3.5 | -0.2463 | 0.00736 | -0.0488 | -33.4647
-3 | -0.1935 | 0.00729 | -0.0454 | -26.5432
-2.5 | -0.139 | 0.00727 | -0.0426 | -19.1197
-1.5 | -0.0307 | 0.00727 | -0.0369 | -4.2228
-1 | 0.0234 | 0.00729 | -0.0342 | 3.2099
-0.5 | 0.0806 | 0.00729 | -0.0323 | 11.0562
0 | 0.1379 | 0.00731 | -0.0304 | 18.8646
0.5 | 0.1951 | 0.00735 | -0.0285 | 26.5442
1 | 0.252 | 0.0074 | -0.0265 | 34.0541
1.5 | 0.308 | 0.00745 | -0.0243 | 41.3423
2 | 0.3646 | 0.00755 | -0.0222 | 48.2914
2.5 | 0.4167 | 0.00761 | -0.019 | 54.7569
3 | 0.4721 | 0.00771 | -0.0165 | 61.2322
3.5 | 0.5268 | 0.00788 | -0.0138 | 66.8528
4 | 0.5811 | 0.00804 | -0.011 | 72.2761
4.5 | 0.6393 | 0.00824 | -0.009 | 77.585
5 | 0.6984 | 0.00851 | -0.007 | 82.0682
5.5 | 0.7534 | 0.00899 | -0.0045 | 83.8042
6 | 0.79 | 0.01046 | -0.0002 | 75.5258
6.5 | 0.8085 | 0.01297 | 0.0053 | 62.3362
7 | 0.8234 | 0.01568 | 0.0107 | 52.5128
7.5 | 0.845 | 0.01835 | 0.0148 | 46.049
8 | 0.8766 | 0.02076 | 0.0175 | 42.2254
8.5 | 0.9248 | 0.02333 | 0.0169 | 39.6399
9 | 0.9697 | 0.02699 | 0.0162 | 35.9281
9.5 | 0.9899 | 0.03036 | 0.0197 | 32.6054
10 | 1.0045 | 0.03432 | 0.023 | 29.2686
10.5 | 1.0207 | 0.03842 | 0.0259 | 26.5669
11 | 1.03 | 0.04324 | 0.0284 | 23.8205
11.5 | 1.0351 | 0.04862 | 0.0306 | 21.2896
12 | 1.0406 | 0.05426 | 0.0323 | 19.178
12.5 | 1.0376 | 0.06097 | 0.0331 | 17.0182
13 | 1.03 | 0.06851 | 0.0329 | 15.0343
13.5 | 1.0098 | 0.07788 | 0.0313 | 12.9661
14 | 0.9844 | 0.08861 | 0.0277 | 11.1094
14.5 | 0.9535 | 0.10087 | 0.0222 | 9.4528
15 | 0.9189 | 0.11459 | 0.015 | 8.019
15.5 | 0.8943 | 0.12777 | 0.0075 | 6.9993
16 | 0.8566 | 0.14379 | -0.002 | 5.9573
16.5 | 0.8416 | 0.15678 | -0.0096 | 5.368
17 | 0.8066 | 0.17489 | -0.0203 | 4.612

## 49. Re 2M Mach 0.00 (1)
BIGFOIL.COM POLAR EXPORT
NACA64A217
NACA64A217 |  |  |  | Cl Max: | 1.435 | at alpha= | 13.5 | deg
JavaFoil+Calcfoil stall+Eppler ext transition |  |  |  | L/D Max: | 130.433 | at alpha= | 6 | deg
Re: | 2000000 |  |  | Cd Min: | 0.00605 | at alpha= | -3.5 | deg
Mach: | 0 |  |  | Cl=0 at alpha= | -1.629 | deg
|  |  |  | @ Cl=0.1, Cd= | 0.0061342
|  |  |  | @ Cl=0.4, Cd= | 0.0062997
|  |  |  | @ Cl=0.6, Cd= | 0.0064975
alpha (deg) | Cl | Cd | Cm | Cl/Cd
-20 | -0.942 | 0.16023 | -0.002 | -5.881
-19.5 | -0.968 | 0.14686 | -0.002 | -6.592
-19 | -0.983 | 0.14019 | -0.003 | -7.013
-18.5 | -1.001 | 0.12754 | -0.004 | -7.845
-18 | -1.012 | 0.11959 | -0.004 | -8.466
-17.5 | -1.033 | 0.10355 | -0.005 | -9.977
-17 | -1.048 | 0.09223 | -0.006 | -11.364
-16.5 | -1.098 | 0.06155 | -0.008 | -17.845
-16 | -1.126 | 0.04608 | -0.009 | -24.443
-15.5 | -1.137 | 0.03905 | -0.01 | -29.104
-15 | -1.142 | 0.03332 | -0.011 | -34.28
-14.5 | -1.141 | 0.02948 | -0.012 | -38.703
-14 | -1.135 | 0.02626 | -0.013 | -43.217
-13.5 | -1.122 | 0.02426 | -0.014 | -46.263
-13 | -1.108 | 0.02186 | -0.015 | -50.693
-12.5 | -1.089 | 0.02001 | -0.016 | -54.425
-12 | -1.065 | 0.01872 | -0.017 | -56.876
-11.5 | -1.039 | 0.01715 | -0.018 | -60.596
-11 | -1.012 | 0.01581 | -0.019 | -63.982
-10.5 | -0.977 | 0.01482 | -0.02 | -65.948
-10 | -0.939 | 0.01399 | -0.021 | -67.083
-9.5 | -0.897 | 0.01327 | -0.022 | -67.549
-9 | -0.851 | 0.0127 | -0.023 | -67.029
-8.5 | -0.803 | 0.0121 | -0.024 | -66.376
-8 | -0.754 | 0.01062 | -0.025 | -71.002
-7.5 | -0.705 | 0.01093 | -0.026 | -64.504
-7 | -0.649 | 0.01043 | -0.027 | -62.213
-6.5 | -0.591 | 0.01001 | -0.028 | -59.089
-6 | -0.533 | 0.00955 | -0.029 | -55.806
-5.5 | -0.474 | 0.00906 | -0.03 | -52.316
-5 | -0.414 | 0.00617 | -0.031 | -67.102
-4.5 | -0.353 | 0.00608 | -0.032 | -58.126
-4 | -0.292 | 0.00608 | -0.033 | -48.123
-3.5 | -0.231 | 0.00605 | -0.034 | -38.168
-3 | -0.169 | 0.00606 | -0.035 | -27.956
-2.5 | -0.108 | 0.00607 | -0.036 | -17.736
-2 | -0.046 | 0.00605 | -0.037 | -7.554
-1.5 | 0.016 | 0.00607 | -0.038 | 2.678
-1 | 0.078 | 0.00612 | -0.038 | 12.795
-0.5 | 0.14 | 0.00616 | -0.039 | 22.783
0 | 0.202 | 0.00618 | -0.04 | 32.727
0.5 | 0.264 | 0.00621 | -0.041 | 42.579
1 | 0.326 | 0.00626 | -0.042 | 52.17
1.5 | 0.388 | 0.00629 | -0.043 | 61.747
2 | 0.45 | 0.00634 | -0.044 | 71.025
2.5 | 0.512 | 0.00639 | -0.045 | 80.148
3 | 0.572 | 0.00647 | -0.046 | 88.489
3.5 | 0.633 | 0.00653 | -0.047 | 96.939
4 | 0.694 | 0.0066 | -0.048 | 105.185
4.5 | 0.754 | 0.00668 | -0.049 | 112.9
5 | 0.814 | 0.00677 | -0.05 | 120.301
5.5 | 0.873 | 0.00688 | -0.051 | 126.83
6 | 0.93 | 0.00713 | -0.052 | 130.433
6.5 | 0.987 | 0.00885 | -0.053 | 111.467
7 | 1.028 | 0.01244 | -0.053 | 82.683
7.5 | 1.078 | 0.01336 | -0.054 | 80.707
8 | 1.127 | 0.01399 | -0.055 | 80.541
8.5 | 1.173 | 0.01476 | -0.055 | 79.45
9 | 1.217 | 0.01547 | -0.056 | 78.648
9.5 | 1.257 | 0.01622 | -0.057 | 77.519
10 | 1.295 | 0.01715 | -0.058 | 75.493
10.5 | 1.328 | 0.01814 | -0.058 | 73.204
11 | 1.358 | 0.01912 | -0.059 | 71.001
11.5 | 1.384 | 0.02029 | -0.06 | 68.177
12 | 1.406 | 0.02135 | -0.06 | 65.855
12.5 | 1.421 | 0.02253 | -0.061 | 63.056
13 | 1.431 | 0.02399 | -0.061 | 59.625
13.5 | 1.435 | 0.02543 | -0.062 | 56.442
14 | 1.435 | 0.02739 | -0.062 | 52.379
14.5 | 1.428 | 0.02991 | -0.063 | 47.746
15 | 1.418 | 0.03251 | -0.063 | 43.605
15.5 | 1.403 | 0.03549 | -0.063 | 39.528
16 | 1.387 | 0.0378 | -0.064 | 36.701
16.5 | 1.364 | 0.04178 | -0.064 | 32.658
17 | 1.331 | 0.04906 | -0.064 | 27.134
17.5 | 1.303 | 0.05402 | -0.064 | 24.119
18 | 1.264 | 0.0638 | -0.063 | 19.804
18.5 | 1.221 | 0.07555 | -0.062 | 16.168

## 50. Re 2M Mach 0.00 (2)
BIGFOIL.COM POLAR EXPORT
NACA64A217
NACA64A217 |  |  |  | Cl Max: | 0.0873 | at alpha= | -0.5 | deg
XFOIL ncrit=9 |  |  |  | L/D Max: | 15.9016 | at alpha= | -0.5 | deg
Re: | 2000000 |  |  | Cd Min: | 0.07499 | at alpha= | -20 | deg
Mach: | 0 |  |  | Cl=0 at alpha= | -1.3587 | deg
|  |  |  | @ Cl=0.1, Cd= | 0.00549
|  |  |  | @ Cl=0.4, Cd= | 0.00549
|  |  |  | @ Cl=0.6, Cd= | 0.00549
alpha (deg) | Cl | Cd | Cm | Cl/Cd
-20 | -1.2108 | 0.07499 | -0.0581 | -16.1462
-19.5 | -1.2284 | 0.0663 | -0.0615 | -18.5279
-19 | -1.2342 | 0.05951 | -0.0639 | -20.7394
-18.5 | -1.2278 | 0.05445 | -0.0654 | -22.5491
-18 | -1.2352 | 0.04811 | -0.0668 | -25.6745
-17.5 | -1.2217 | 0.04427 | -0.0674 | -27.5966
-17 | -1.2175 | 0.03972 | -0.0676 | -30.6521
-16.5 | -1.214 | 0.03544 | -0.0673 | -34.2551
-16 | -1.2069 | 0.03171 | -0.0664 | -38.0605
-15.5 | -1.1951 | 0.02859 | -0.0651 | -41.8013
-15 | -1.1804 | 0.02589 | -0.0635 | -45.5929
-14.5 | -1.1649 | 0.02351 | -0.0612 | -49.5491
-14 | -1.145 | 0.02175 | -0.0585 | -52.6437
-13.5 | -1.1173 | 0.02001 | -0.0573 | -55.8371
-13 | -1.0705 | 0.01828 | -0.0591 | -58.5613
-12.5 | -1.0169 | 0.01701 | -0.0616 | -59.7825
-12 | -0.9713 | 0.01534 | -0.0631 | -63.3181
-11.5 | -0.9305 | 0.01446 | -0.0622 | -64.3499
-11 | -0.8909 | 0.01375 | -0.0606 | -64.7927
-10.5 | -0.8535 | 0.01299 | -0.0583 | -65.7044
-10 | -0.8131 | 0.01232 | -0.0565 | -65.9984
-9.5 | -0.7681 | 0.01182 | -0.0552 | -64.9831
-9 | -0.7244 | 0.01126 | -0.0536 | -64.3339
-8.5 | -0.6787 | 0.01081 | -0.0523 | -62.7845
-8 | -0.6295 | 0.01029 | -0.0517 | -61.1759
-7.5 | -0.5762 | 0.00984 | -0.0519 | -58.5569
-7 | -0.5193 | 0.00939 | -0.0529 | -55.3035
-6.5 | -0.4643 | 0.009 | -0.0534 | -51.5889
-6 | -0.4145 | 0.00861 | -0.0527 | -48.1417
-5.5 | -0.3691 | 0.00812 | -0.051 | -45.4557
-5 | -0.3269 | 0.00758 | -0.0487 | -43.1266
-4.5 | -0.2901 | 0.00691 | -0.0452 | -41.9826
-4 | -0.2555 | 0.0062 | -0.0412 | -41.2097
-3.5 | -0.216 | 0.00572 | -0.038 | -37.7622
-3 | -0.1664 | 0.0056 | -0.0368 | -29.7143
-2.5 | -0.1157 | 0.00555 | -0.0358 | -20.8468
-2 | -0.0657 | 0.00552 | -0.0346 | -11.9022
-1.5 | -0.0145 | 0.00548 | -0.0337 | -2.646
-1 | 0.0368 | 0.00547 | -0.0328 | 6.7276
-0.5 | 0.0873 | 0.00549 | -0.0317 | 15.9016

## 51. Re 2M Mach 0.10 (1)
BIGFOIL.COM POLAR EXPORT
NACA64A217
NACA64A217 |  |  |  | Cl Max: | 1.424 | at alpha= | 13.5 | deg
JavaFoil+Calcfoil stall+Eppler ext transition |  |  |  | L/D Max: | 130.672 | at alpha= | 6 | deg
Re: | 2000000 |  |  | Cd Min: | 0.00606 | at alpha= | -3.5 | deg
Mach: | 0.1 |  |  | Cl=0 at alpha= | -1.629 | deg
|  |  |  | @ Cl=0.1, Cd= | 0.0061469
|  |  |  | @ Cl=0.4, Cd= | 0.0063079
|  |  |  | @ Cl=0.6, Cd= | 0.0065042
alpha (deg) | Cl | Cd | Cm | Cl/Cd
-19.5 | -0.923 | 0.15231 | -0.002 | -6.059
-19 | -0.943 | 0.14393 | -0.003 | -6.551
-18.5 | -0.958 | 0.13716 | -0.003 | -6.982
-18 | -0.973 | 0.12769 | -0.004 | -7.623
-17.5 | -0.991 | 0.11533 | -0.005 | -8.594
-17 | -1.005 | 0.10586 | -0.006 | -9.494
-16.5 | -1.03 | 0.08768 | -0.007 | -11.751
-16 | -1.092 | 0.05302 | -0.009 | -20.588
-15.5 | -1.112 | 0.04234 | -0.01 | -26.258
-15 | -1.122 | 0.03563 | -0.011 | -31.495
-14.5 | -1.126 | 0.03067 | -0.012 | -36.715
-14 | -1.12 | 0.02816 | -0.013 | -39.793
-13.5 | -1.113 | 0.02498 | -0.014 | -44.565
-13 | -1.101 | 0.02241 | -0.015 | -49.158
-12.5 | -1.084 | 0.02063 | -0.016 | -52.542
-12 | -1.062 | 0.019 | -0.017 | -55.905
-11.5 | -1.038 | 0.01744 | -0.018 | -59.506
-11 | -1.01 | 0.01615 | -0.019 | -62.557
-10.5 | -0.978 | 0.01503 | -0.02 | -65.04
-10 | -0.94 | 0.01417 | -0.021 | -66.363
-9.5 | -0.899 | 0.01341 | -0.022 | -67.007
-9 | -0.854 | 0.01282 | -0.023 | -66.607
-8.5 | -0.806 | 0.01221 | -0.024 | -66.018
-8 | -0.756 | 0.01168 | -0.025 | -64.725
-7.5 | -0.708 | 0.01097 | -0.026 | -64.523
-7 | -0.652 | 0.01048 | -0.027 | -62.185
-6.5 | -0.594 | 0.01006 | -0.028 | -59.055
-6 | -0.535 | 0.00965 | -0.029 | -55.482
-5.5 | -0.476 | 0.00908 | -0.03 | -52.396
-5 | -0.416 | 0.00617 | -0.031 | -67.43
-4.5 | -0.355 | 0.00611 | -0.032 | -58.164
-4 | -0.294 | 0.00608 | -0.033 | -48.349
-3.5 | -0.232 | 0.00606 | -0.034 | -38.323
-3 | -0.17 | 0.00606 | -0.035 | -28.089
-2.5 | -0.108 | 0.00608 | -0.036 | -17.798
-2 | -0.046 | 0.00608 | -0.037 | -7.554
-1.5 | 0.016 | 0.0061 | -0.038 | 2.678
-1 | 0.079 | 0.00613 | -0.039 | 12.834
-0.5 | 0.141 | 0.00618 | -0.04 | 22.837
0 | 0.203 | 0.00619 | -0.041 | 32.867
0.5 | 0.266 | 0.00622 | -0.042 | 42.709
1 | 0.328 | 0.00627 | -0.043 | 52.35
1.5 | 0.39 | 0.0063 | -0.044 | 61.976
2 | 0.453 | 0.00635 | -0.044 | 71.241
2.5 | 0.515 | 0.0064 | -0.045 | 80.382
3 | 0.575 | 0.00648 | -0.046 | 88.766
3.5 | 0.637 | 0.00654 | -0.047 | 97.28
4 | 0.698 | 0.00662 | -0.048 | 105.445
4.5 | 0.758 | 0.00669 | -0.049 | 113.331
5 | 0.818 | 0.00679 | -0.05 | 120.397
5.5 | 0.877 | 0.00689 | -0.051 | 127.212
6 | 0.935 | 0.00715 | -0.052 | 130.672
6.5 | 0.991 | 0.00902 | -0.053 | 109.864
7 | 1.032 | 0.01256 | -0.053 | 82.186
7.5 | 1.083 | 0.01347 | -0.054 | 80.386
8 | 1.131 | 0.01416 | -0.055 | 79.859
8.5 | 1.177 | 0.0149 | -0.056 | 78.962
9 | 1.22 | 0.01567 | -0.056 | 77.855
9.5 | 1.26 | 0.01644 | -0.057 | 76.647
10 | 1.297 | 0.01738 | -0.058 | 74.633
10.5 | 1.329 | 0.01839 | -0.059 | 72.24
11 | 1.357 | 0.0194 | -0.059 | 69.981
11.5 | 1.382 | 0.02061 | -0.06 | 67.039
12 | 1.403 | 0.02174 | -0.06 | 64.524
12.5 | 1.415 | 0.0231 | -0.061 | 61.259
13 | 1.423 | 0.02448 | -0.062 | 58.125
13.5 | 1.424 | 0.02604 | -0.062 | 54.681
14 | 1.42 | 0.02811 | -0.063 | 50.512
14.5 | 1.41 | 0.0308 | -0.063 | 45.76
15 | 1.395 | 0.03361 | -0.063 | 41.508
15.5 | 1.375 | 0.03717 | -0.063 | 36.988
16 | 1.351 | 0.04106 | -0.064 | 32.904
16.5 | 1.328 | 0.04403 | -0.064 | 30.152
17 | 1.286 | 0.0532 | -0.063 | 24.167
17.5 | 1.251 | 0.05939 | -0.063 | 21.069
18 | 1.204 | 0.07216 | -0.062 | 16.681
18.5 | 1.137 | 0.09789 | -0.058 | 11.611

## 52. Re 2M Mach 0.10 (2)
BIGFOIL.COM POLAR EXPORT
NACA64A217
NACA64A217 |  |  |  | Cl Max: | 1.4278 | at alpha= | 18.5 | deg
XFOIL ncrit=9 |  |  |  | L/D Max: | 102.052 | at alpha= | 5 | deg
Re: | 2000000 |  |  | Cd Min: | 0.0827 | at alpha= | -20 | deg
Mach: | 0.1 |  |  | Cl=0 at alpha= | -1.3523 | deg
|  |  |  | @ Cl=0.1, Cd= | 0.0055024
|  |  |  | @ Cl=0.4, Cd= | 0.0057516
|  |  |  | @ Cl=0.6, Cd= | 0.0061743
alpha (deg) | Cl | Cd | Cm | Cl/Cd
-20 | -1.1708 | 0.0827 | -0.0563 | -14.1572
-19.5 | -1.1944 | 0.07266 | -0.0607 | -16.4382
-19 | -1.206 | 0.0648 | -0.0638 | -18.6111
-18.5 | -1.2044 | 0.05885 | -0.0658 | -20.4656
-18 | -1.2166 | 0.0517 | -0.0677 | -23.5319
-17.5 | -1.2059 | 0.04732 | -0.0686 | -25.4839
-17 | -1.2055 | 0.04218 | -0.0691 | -28.5799
-16.5 | -1.2036 | 0.03751 | -0.069 | -32.0874
-16 | -1.191 | 0.0341 | -0.0685 | -34.9267
-15.5 | -1.1835 | 0.03047 | -0.0673 | -38.8415
-15 | -1.1737 | 0.02724 | -0.0656 | -43.0874
-14.5 | -1.1599 | 0.02459 | -0.0635 | -47.1696
-14 | -1.1398 | 0.02269 | -0.0609 | -50.2336
-13.5 | -1.1187 | 0.02081 | -0.0586 | -53.7578
-13 | -1.0715 | 0.01892 | -0.0606 | -56.6332
-12 | -0.9718 | 0.01571 | -0.0648 | -61.8587
-11.5 | -0.9312 | 0.01473 | -0.064 | -63.2179
-11 | -0.8919 | 0.01396 | -0.0623 | -63.8897
-10.5 | -0.8531 | 0.01323 | -0.0602 | -64.4822
-10 | -0.8147 | 0.01246 | -0.0579 | -65.3852
-9.5 | -0.7699 | 0.01192 | -0.0566 | -64.5889
-8.5 | -0.6803 | 0.01088 | -0.0535 | -62.5276
-8 | -0.6319 | 0.01037 | -0.0526 | -60.9354
-7.5 | -0.5786 | 0.0099 | -0.0527 | -58.4444
-7 | -0.5215 | 0.00945 | -0.0536 | -55.1852
-6.5 | -0.4661 | 0.00905 | -0.0541 | -51.5028
-6 | -0.4158 | 0.00866 | -0.0533 | -48.0139
-5.5 | -0.3699 | 0.00818 | -0.0517 | -45.22
-5 | -0.3281 | 0.00762 | -0.0492 | -43.0577
-4.5 | -0.2906 | 0.00697 | -0.0458 | -41.693
-4 | -0.2563 | 0.00624 | -0.0416 | -41.0737
-3.5 | -0.2176 | 0.00575 | -0.0382 | -37.8435
-3 | -0.1677 | 0.00562 | -0.037 | -29.8399
-2.5 | -0.1166 | 0.00556 | -0.0359 | -20.9712
-2 | -0.0663 | 0.00553 | -0.0348 | -11.9892
-1.5 | -0.0153 | 0.0055 | -0.0337 | -2.7818
-1 | 0.0365 | 0.00548 | -0.0328 | 6.6606
-0.5 | 0.0872 | 0.0055 | -0.0317 | 15.8545
0 | 0.1402 | 0.00551 | -0.0311 | 25.4446
0.5 | 0.1914 | 0.00553 | -0.0301 | 34.6112
1 | 0.2442 | 0.00556 | -0.0295 | 43.9209
1.5 | 0.296 | 0.0056 | -0.0287 | 52.8571
2 | 0.347 | 0.00567 | -0.0277 | 61.1993
2.5 | 0.3991 | 0.00575 | -0.0269 | 69.4087
3 | 0.4492 | 0.00584 | -0.0257 | 76.9178
3.5 | 0.5013 | 0.00591 | -0.025 | 84.8223
4 | 0.5544 | 0.00602 | -0.0246 | 92.093
4.5 | 0.6076 | 0.0062 | -0.0242 | 98
5 | 0.6613 | 0.00648 | -0.024 | 102.0525
5.5 | 0.7094 | 0.0072 | -0.0231 | 98.5278
6 | 0.7542 | 0.00841 | -0.0221 | 89.679
6.5 | 0.7924 | 0.00949 | -0.0196 | 83.4984
8 | 0.9122 | 0.01182 | -0.0131 | 77.1743
8.5 | 0.9538 | 0.01249 | -0.0113 | 76.3651
9 | 0.9935 | 0.01323 | -0.0095 | 75.0945
9.5 | 1.0531 | 0.01389 | -0.012 | 75.8171
10 | 1.0996 | 0.01511 | -0.012 | 72.773
10.5 | 1.1298 | 0.01627 | -0.0089 | 69.4407
11 | 1.1577 | 0.01763 | -0.0058 | 65.6665
11.5 | 1.1874 | 0.01902 | -0.0033 | 62.429
12 | 1.2158 | 0.02056 | -0.0008 | 59.1342
12.5 | 1.2427 | 0.02229 | 0.0015 | 55.7515
13 | 1.2683 | 0.02417 | 0.0037 | 52.4741
13.5 | 1.2877 | 0.02661 | 0.0061 | 48.3916
14 | 1.311 | 0.02885 | 0.0079 | 45.4419
14.5 | 1.3329 | 0.03132 | 0.0096 | 42.5575
15 | 1.353 | 0.03401 | 0.011 | 39.7824
15.5 | 1.368 | 0.03727 | 0.0125 | 36.7051
16 | 1.3742 | 0.04144 | 0.014 | 33.1612
16.5 | 1.3883 | 0.04507 | 0.0147 | 30.8032
17 | 1.4006 | 0.049 | 0.0153 | 28.5837
17.5 | 1.4109 | 0.05324 | 0.0156 | 26.5008
18 | 1.4229 | 0.05747 | 0.0156 | 24.759
18.5 | 1.4278 | 0.06258 | 0.0153 | 22.8156
19 | 1.4267 | 0.06855 | 0.0146 | 20.8125
19.5 | 1.42 | 0.07544 | 0.0134 | 18.8229
20 | 1.4133 | 0.08256 | 0.0117 | 17.1185

## 53. Re 2M Mach 0.25 (1)
BIGFOIL.COM POLAR EXPORT
NACA64A217
NACA64A217 |  |  |  | Cl Max: | 1.368 | at alpha= | 12 | deg
JavaFoil+Calcfoil stall+Eppler ext transition |  |  |  | L/D Max: | 130.011 | at alpha= | 6 | deg
Re: | 2000000 |  |  | Cd Min: | 0.00613 | at alpha= | -4 | deg
Mach: | 0.25 |  |  | Cl=0 at alpha= | -1.6328 | deg
|  |  |  | @ Cl=0.1, Cd= | 0.0061989
|  |  |  | @ Cl=0.4, Cd= | 0.0063892
|  |  |  | @ Cl=0.6, Cd= | 0.00658
alpha (deg) | Cl | Cd | Cm | Cl/Cd
-18 | -0.683 | 0.1581 | -0.003 | -4.32
-17.5 | -0.727 | 0.14533 | -0.004 | -5.002
-17 | -0.765 | 0.1378 | -0.004 | -5.554
-16.5 | -0.802 | 0.1268 | -0.005 | -6.324
-16 | -0.835 | 0.11646 | -0.006 | -7.168
-15.5 | -0.864 | 0.10654 | -0.007 | -8.105
-15 | -0.887 | 0.09801 | -0.008 | -9.053
-14.5 | -0.933 | 0.07301 | -0.01 | -12.782
-14 | -1.007 | 0.04047 | -0.012 | -24.894
-13.5 | -1.033 | 0.03122 | -0.014 | -33.102
-13 | -1.041 | 0.02707 | -0.015 | -38.466
-12.5 | -1.041 | 0.02405 | -0.016 | -43.272
-12 | -1.033 | 0.02168 | -0.017 | -47.618
-11.5 | -1.018 | 0.01979 | -0.018 | -51.424
-11 | -0.997 | 0.01816 | -0.019 | -54.883
-10.5 | -0.972 | 0.01668 | -0.02 | -58.293
-10 | -0.944 | 0.0152 | -0.021 | -62.07
-9.5 | -0.907 | 0.01431 | -0.022 | -63.368
-9 | -0.865 | 0.0135 | -0.023 | -64.075
-8.5 | -0.819 | 0.01284 | -0.024 | -63.796
-8 | -0.769 | 0.01222 | -0.025 | -62.903
-7.5 | -0.717 | 0.01167 | -0.026 | -61.424
-7 | -0.667 | 0.0109 | -0.028 | -61.228
-6.5 | -0.609 | 0.01041 | -0.029 | -58.473
-6 | -0.549 | 0.00992 | -0.03 | -55.338
-5.5 | -0.488 | 0.00945 | -0.031 | -51.694
-5 | -0.427 | 0.00628 | -0.032 | -68.025
-4.5 | -0.365 | 0.00618 | -0.033 | -59.03
-4 | -0.302 | 0.00613 | -0.034 | -49.209
-3.5 | -0.239 | 0.00615 | -0.035 | -38.8
-3 | -0.175 | 0.00614 | -0.036 | -28.506
-2.5 | -0.111 | 0.00615 | -0.037 | -18.083
-2 | -0.047 | 0.00613 | -0.038 | -7.711
-1.5 | 0.017 | 0.00617 | -0.039 | 2.721
-1 | 0.081 | 0.00619 | -0.04 | 13.055
-0.5 | 0.145 | 0.00622 | -0.041 | 23.303
0 | 0.209 | 0.00627 | -0.042 | 33.36
0.5 | 0.273 | 0.00629 | -0.043 | 43.394
1 | 0.337 | 0.00634 | -0.044 | 53.139
1.5 | 0.401 | 0.00639 | -0.045 | 62.738
2 | 0.465 | 0.00644 | -0.046 | 72.251
2.5 | 0.529 | 0.00651 | -0.047 | 81.326
3 | 0.591 | 0.00657 | -0.048 | 89.881
3.5 | 0.654 | 0.00664 | -0.049 | 98.436
4 | 0.717 | 0.00674 | -0.05 | 106.307
4.5 | 0.779 | 0.00681 | -0.051 | 114.286
5 | 0.84 | 0.00692 | -0.052 | 121.277
5.5 | 0.9 | 0.00709 | -0.053 | 126.866
6 | 0.959 | 0.00738 | -0.053 | 130.011
6.5 | 1.003 | 0.01232 | -0.054 | 81.417
7 | 1.055 | 0.01329 | -0.055 | 79.363
7.5 | 1.105 | 0.01411 | -0.055 | 78.308
8 | 1.152 | 0.01501 | -0.056 | 76.749
8.5 | 1.196 | 0.01579 | -0.057 | 75.766
9 | 1.236 | 0.01664 | -0.058 | 74.305
9.5 | 1.272 | 0.01762 | -0.059 | 72.184
10 | 1.302 | 0.01872 | -0.059 | 69.541
10.5 | 1.327 | 0.01997 | -0.06 | 66.461
11 | 1.347 | 0.02125 | -0.061 | 63.404
11.5 | 1.361 | 0.0227 | -0.061 | 59.977
12 | 1.368 | 0.02436 | -0.062 | 56.167
12.5 | 1.363 | 0.02594 | -0.062 | 52.548
13 | 1.348 | 0.02821 | -0.063 | 47.787
13.5 | 1.325 | 0.03069 | -0.063 | 43.161
14 | 1.292 | 0.03403 | -0.063 | 37.971
14.5 | 1.248 | 0.03896 | -0.063 | 32.042
15 | 1.191 | 0.0465 | -0.063 | 25.612
15.5 | 1.11 | 0.06299 | -0.06 | 17.619
16 | 0.994 | 0.10185 | -0.05 | 9.76
16.5 | 0.918 | 0.12736 | -0.042 | 7.204
17 | 0.859 | 0.13721 | -0.041 | 6.258

## 54. Re 2M Mach 0.25 (2)
BIGFOIL.COM POLAR EXPORT
NACA64A217
NACA64A217 |  |  |  | Cl Max: | 1.3473 | at alpha= | 16.5 | deg
XFOIL ncrit=9 |  |  |  | L/D Max: | 102.081 | at alpha= | 5 | deg
Re: | 2000000 |  |  | Cd Min: | 0.13965 | at alpha= | -20 | deg
Mach: | 0.25 |  |  | Cl=0 at alpha= | -1.3217 | deg
|  |  |  | @ Cl=0.1, Cd= | 0.0055873
|  |  |  | @ Cl=0.4, Cd= | 0.005816
|  |  |  | @ Cl=0.6, Cd= | 0.006267
alpha (deg) | Cl | Cd | Cm | Cl/Cd
-20 | -0.8836 | 0.13965 | -0.0319 | -6.3272
-19.5 | -0.931 | 0.12302 | -0.0414 | -7.5679
-19 | -0.977 | 0.10739 | -0.0501 | -9.0977
-18.5 | -1.0086 | 0.09461 | -0.057 | -10.6606
-18 | -1.0543 | 0.08055 | -0.0642 | -13.0888
-17.5 | -1.0717 | 0.07104 | -0.0686 | -15.0859
-17 | -1.0966 | 0.06136 | -0.0724 | -17.8716
-16.5 | -1.113 | 0.05336 | -0.0748 | -20.8583
-16 | -1.1087 | 0.04793 | -0.0757 | -23.1317
-15.5 | -1.1056 | 0.04276 | -0.0761 | -25.8559
-15 | -1.1165 | 0.03683 | -0.0757 | -30.315
-14.5 | -1.115 | 0.03241 | -0.0744 | -34.403
-14 | -1.1014 | 0.02926 | -0.0725 | -37.6418
-13.5 | -1.0904 | 0.0263 | -0.0697 | -41.4601
-13 | -1.0661 | 0.02373 | -0.0684 | -44.9263
-12.5 | -1.0221 | 0.02105 | -0.0702 | -48.5558
-12 | -0.9698 | 0.01877 | -0.0731 | -51.6676
-11.5 | -0.9285 | 0.01682 | -0.0735 | -55.2021
-11 | -0.8927 | 0.01549 | -0.0716 | -57.6307
-10.5 | -0.8558 | 0.01441 | -0.0692 | -59.3893
-10 | -0.8175 | 0.01347 | -0.0667 | -60.6904
-9.5 | -0.7776 | 0.01261 | -0.0642 | -61.6653
-9 | -0.7319 | 0.01201 | -0.0623 | -60.9409
-8.5 | -0.6869 | 0.01134 | -0.0603 | -60.5732
-8 | -0.6378 | 0.01084 | -0.0589 | -58.8376
-7.5 | -0.5883 | 0.01032 | -0.0576 | -57.0058
-7 | -0.5326 | 0.00978 | -0.0575 | -54.4581
-6.5 | -0.4742 | 0.00934 | -0.0581 | -50.7709
-6 | -0.4229 | 0.0089 | -0.057 | -47.5169
-5.5 | -0.3752 | 0.00844 | -0.0552 | -44.455
-5 | -0.3326 | 0.0079 | -0.0524 | -42.1013
-4.5 | -0.295 | 0.00724 | -0.0485 | -40.7459
-4 | -0.26 | 0.0065 | -0.0441 | -40
-3.5 | -0.2243 | 0.00585 | -0.0397 | -38.3419
-3 | -0.1746 | 0.00572 | -0.038 | -30.5245
-2.5 | -0.1225 | 0.00566 | -0.0367 | -21.6431
-2 | -0.0702 | 0.00561 | -0.0355 | -12.5134
-1.5 | -0.0189 | 0.00558 | -0.0341 | -3.3871
-1 | 0.0341 | 0.00558 | -0.0331 | 6.1111
-0.5 | 0.0874 | 0.00558 | -0.0321 | 15.6631
0 | 0.1388 | 0.00561 | -0.0307 | 24.7415
0.5 | 0.1934 | 0.00561 | -0.0301 | 34.4742
1 | 0.2458 | 0.00567 | -0.0289 | 43.351
1.5 | 0.2998 | 0.00569 | -0.0281 | 52.6889
2 | 0.3524 | 0.00575 | -0.027 | 61.287
2.5 | 0.4029 | 0.00582 | -0.0255 | 69.2268
3 | 0.4544 | 0.00591 | -0.0242 | 76.8866
4 | 0.5642 | 0.00616 | -0.023 | 91.5909
4.5 | 0.6211 | 0.00633 | -0.023 | 98.1201
5 | 0.6768 | 0.00663 | -0.0227 | 102.0814
5.5 | 0.7243 | 0.00758 | -0.0214 | 95.5541
6 | 0.7663 | 0.00882 | -0.0194 | 86.8821
6.5 | 0.802 | 0.00995 | -0.016 | 80.603
7 | 0.839 | 0.01092 | -0.0129 | 76.8315
7.5 | 0.8788 | 0.01177 | -0.0103 | 74.6644
8 | 0.9187 | 0.01261 | -0.0079 | 72.8549
8.5 | 0.9593 | 0.01346 | -0.0057 | 71.2704
9 | 0.9982 | 0.01441 | -0.0035 | 69.2713
9.5 | 1.0571 | 0.01534 | -0.0056 | 68.9113
10 | 1.099 | 0.01695 | -0.0045 | 64.8378
10.5 | 1.1278 | 0.01851 | -0.0012 | 60.9292
11 | 1.1584 | 0.02009 | 0.0016 | 57.6605
11.5 | 1.1847 | 0.02205 | 0.0045 | 53.7279
12 | 1.2123 | 0.02404 | 0.007 | 50.4285
12.5 | 1.2355 | 0.02643 | 0.0095 | 46.7461
13 | 1.2539 | 0.02928 | 0.0121 | 42.8245
13.5 | 1.277 | 0.03196 | 0.014 | 39.9562
14 | 1.2961 | 0.03505 | 0.0159 | 36.9786
14.5 | 1.3127 | 0.03851 | 0.0176 | 34.0873
15 | 1.323 | 0.04261 | 0.0191 | 31.049
15.5 | 1.3299 | 0.0473 | 0.0202 | 28.1163
16 | 1.3376 | 0.05208 | 0.0209 | 25.6836
16.5 | 1.3473 | 0.05688 | 0.0212 | 23.6867
17 | 1.3454 | 0.06305 | 0.021 | 21.3386
17.5 | 1.3435 | 0.0695 | 0.0203 | 19.3309
18 | 1.3448 | 0.07582 | 0.0193 | 17.7367
18.5 | 1.3269 | 0.08474 | 0.017 | 15.6585
19 | 1.3105 | 0.09388 | 0.0141 | 13.9593
19.5 | 1.2868 | 0.10445 | 0.0101 | 12.3198
20 | 1.2569 | 0.11638 | 0.0047 | 10.8

## 55. Re 2M Mach 0.50 (1)
BIGFOIL.COM POLAR EXPORT
NACA64A217
NACA64A217 |  |  |  | Cl Max: | 1.217 | at alpha= | 20 | deg
JavaFoil+Calcfoil stall+Eppler ext transition |  |  |  | L/D Max: | 123.177 | at alpha= | 5.5 | deg
Re: | 2000000 |  |  | Cd Min: | 0.00637 | at alpha= | -2.5 | deg
Mach: | 0.5 |  |  | Cl=0 at alpha= | -1.6319 | deg
|  |  |  | @ Cl=0.1, Cd= | 0.0064756
|  |  |  | @ Cl=0.4, Cd= | 0.0067127
|  |  |  | @ Cl=0.6, Cd= | 0.0069317
alpha (deg) | Cl | Cd | Cm | Cl/Cd
-20 | -1.037 | 0.17535 | -0.002 | -5.914
-19.5 | -1.011 | 0.17565 | -0.003 | -5.757
-19 | -0.981 | 0.16887 | -0.003 | -5.81
-18.5 | -0.953 | 0.16269 | -0.004 | -5.856
-18 | -0.925 | 0.15751 | -0.004 | -5.872
-17.5 | -0.897 | 0.1519 | -0.005 | -5.908
-17 | -0.871 | 0.15281 | -0.005 | -5.702
-16.5 | -0.841 | 0.14923 | -0.006 | -5.634
-16 | -0.813 | 0.1381 | -0.006 | -5.884
-15.5 | -0.785 | 0.13136 | -0.007 | -5.973
-15 | -0.757 | 0.12758 | -0.007 | -5.933
-14.5 | -0.728 | 0.12669 | -0.007 | -5.749
-14 | -0.7 | 0.12069 | -0.008 | -5.798
-13.5 | -0.672 | 0.11407 | -0.008 | -5.891
-13 | -0.644 | 0.11052 | -0.009 | -5.828
-12.5 | -0.615 | 0.10481 | -0.009 | -5.87
-12 | -0.587 | 0.10258 | -0.009 | -5.724
-11.5 | -0.559 | 0.09947 | -0.01 | -5.622
-11 | -0.531 | 0.09053 | -0.01 | -5.865
-10.5 | -0.503 | 0.07775 | -0.01 | -6.463
-10 | -0.476 | 0.0694 | -0.012 | -6.855
-9.5 | -0.446 | 0.07183 | -0.011 | -6.211
-9 | -0.791 | 0.0204 | -0.025 | -38.752
-8.5 | -0.811 | 0.01778 | -0.026 | -45.637
-8 | -0.792 | 0.01601 | -0.028 | -49.483
-7.5 | -0.758 | 0.01445 | -0.029 | -52.464
-7 | -0.71 | 0.01383 | -0.03 | -51.319
-6.5 | -0.656 | 0.01261 | -0.032 | -52.037
-6 | -0.597 | 0.01182 | -0.033 | -50.548
-5.5 | -0.535 | 0.01112 | -0.034 | -48.166
-5 | -0.474 | 0.01018 | -0.035 | -46.617
-4.5 | -0.406 | 0.00657 | -0.037 | -61.799
-4 | -0.337 | 0.00647 | -0.038 | -52.056
-3.5 | -0.266 | 0.00643 | -0.039 | -41.404
-3 | -0.195 | 0.0064 | -0.04 | -30.541
-2.5 | -0.124 | 0.00637 | -0.041 | -19.499
-2 | -0.053 | 0.00642 | -0.042 | -8.225
-1.5 | 0.019 | 0.00642 | -0.043 | 2.924
-1 | 0.09 | 0.00647 | -0.044 | 13.973
-0.5 | 0.162 | 0.00651 | -0.046 | 24.883
0 | 0.234 | 0.00656 | -0.047 | 35.65
0.5 | 0.305 | 0.00659 | -0.048 | 46.33
1 | 0.377 | 0.00669 | -0.049 | 56.319
1.5 | 0.448 | 0.00676 | -0.05 | 66.367
2 | 0.52 | 0.00681 | -0.051 | 76.411
2.5 | 0.591 | 0.00692 | -0.052 | 85.489
3 | 0.66 | 0.00701 | -0.053 | 94.099
3.5 | 0.73 | 0.00712 | -0.054 | 102.574
4 | 0.799 | 0.00728 | -0.056 | 109.833
4.5 | 0.868 | 0.00747 | -0.057 | 116.1
5 | 0.934 | 0.0077 | -0.058 | 121.266
5.5 | 0.999 | 0.00811 | -0.059 | 123.177
6 | 1.04 | 0.0143 | -0.059 | 72.737
6.5 | 1.093 | 0.0156 | -0.06 | 70.039
7 | 1.137 | 0.01699 | -0.06 | 66.914
7.5 | 1.172 | 0.01825 | -0.061 | 64.209
8 | 1.191 | 0.01977 | -0.062 | 60.242
8.5 | 1.185 | 0.0218 | -0.063 | 54.35
9 | 1.123 | 0.02412 | -0.063 | 46.544
9.5 | 0.746 | 0.02729 | -0.064 | 27.348
10 | 0.656 | 0.07901 | -0.028 | 8.302
10.5 | 0.684 | 0.08941 | -0.029 | 7.647
11 | 0.711 | 0.09059 | -0.03 | 7.852
11.5 | 0.74 | 0.09831 | -0.032 | 7.527
12 | 0.768 | 0.09995 | -0.033 | 7.679
12.5 | 0.796 | 0.10624 | -0.035 | 7.496
13 | 0.824 | 0.11377 | -0.036 | 7.241
13.5 | 0.851 | 0.1162 | -0.037 | 7.326
14 | 0.88 | 0.12455 | -0.039 | 7.066
14.5 | 0.908 | 0.12485 | -0.04 | 7.272
15 | 0.935 | 0.12906 | -0.041 | 7.248
15.5 | 0.963 | 0.13623 | -0.042 | 7.071
16 | 0.994 | 0.14106 | -0.045 | 7.047
16.5 | 1.019 | 0.14751 | -0.044 | 6.911
17 | 1.047 | 0.15086 | -0.045 | 6.939
17.5 | 1.075 | 0.15937 | -0.047 | 6.745
18 | 1.106 | 0.16303 | -0.049 | 6.785
18.5 | 1.131 | 0.16615 | -0.049 | 6.805
19 | 1.158 | 0.17374 | -0.05 | 6.664
19.5 | 1.186 | 0.17967 | -0.051 | 6.599
20 | 1.217 | 0.18598 | -0.054 | 6.546

## 56. Re 2M Mach 0.50 (2)
BIGFOIL.COM POLAR EXPORT
NACA64A217
NACA64A217 |  |  |  | Cl Max: | 1.13 | at alpha= | 12 | deg
XFOIL ncrit=9 |  |  |  | L/D Max: | 97.5626 | at alpha= | 5 | deg
Re: | 2000000 |  |  | Cd Min: | 0.15861 | at alpha= | 17 | deg
Mach: | 0.5 |  |  | Cl=0 at alpha= | -1.1725 | deg
|  |  |  | @ Cl=0.1, Cd= | 0.00595
|  |  |  | @ Cl=0.4, Cd= | 0.0062436
|  |  |  | @ Cl=0.6, Cd= | 0.0066711
alpha (deg) | Cl | Cd | Cm | Cl/Cd
-16 | -0.5305 | 0.1554 | -0.0369 | -3.4138
-15.5 | -0.5301 | 0.14517 | -0.042 | -3.6516
-15 | -0.5492 | 0.13168 | -0.0488 | -4.1707
-14.5 | -0.5987 | 0.11447 | -0.0581 | -5.2302
-14 | -0.6523 | 0.09803 | -0.067 | -6.6541
-13.5 | -0.6853 | 0.08516 | -0.0737 | -8.0472
-13 | -0.7125 | 0.07352 | -0.0798 | -9.6912
-12.5 | -0.7482 | 0.06221 | -0.0851 | -12.027
-12 | -0.7696 | 0.05043 | -0.0932 | -15.2608
-11.5 | -0.7791 | 0.04035 | -0.1008 | -19.3086
-11 | -0.7798 | 0.03275 | -0.1045 | -23.8107
-10.5 | -0.7774 | 0.02785 | -0.1023 | -27.9138
-10 | -0.7691 | 0.02374 | -0.0992 | -32.3968
-9.5 | -0.7489 | 0.02045 | -0.0961 | -36.621
-9 | -0.7237 | 0.01758 | -0.0929 | -41.1661
-8.5 | -0.6875 | 0.01547 | -0.09 | -44.4409
-8 | -0.6462 | 0.01383 | -0.087 | -46.7245
-7.5 | -0.6021 | 0.01252 | -0.0837 | -48.0911
-7 | -0.552 | 0.01156 | -0.0807 | -47.7509
-6.5 | -0.4958 | 0.0108 | -0.0786 | -45.9074
-5.5 | -0.3818 | 0.00951 | -0.0745 | -40.1472
-5 | -0.3398 | 0.00895 | -0.0694 | -37.9665
-4.5 | -0.3029 | 0.00832 | -0.0634 | -36.4062
-4 | -0.271 | 0.00757 | -0.0564 | -35.7992
-3 | -0.2066 | 0.0061 | -0.0425 | -33.8689
-2.5 | -0.1504 | 0.00601 | -0.04 | -25.025
-2 | -0.0947 | 0.00599 | -0.0375 | -15.8097
-1.5 | -0.0374 | 0.00593 | -0.0354 | -6.3069
-1 | 0.0197 | 0.00594 | -0.0334 | 3.3165
-0.5 | 0.0759 | 0.00595 | -0.0311 | 12.7563
0 | 0.1306 | 0.00595 | -0.0286 | 21.9496
0.5 | 0.1869 | 0.00599 | -0.0264 | 31.202
1 | 0.2442 | 0.00602 | -0.0245 | 40.5648
1.5 | 0.304 | 0.00607 | -0.0231 | 50.0824
2 | 0.3633 | 0.00617 | -0.0215 | 58.8817
2.5 | 0.4231 | 0.00629 | -0.0201 | 67.2655
3 | 0.4857 | 0.00641 | -0.0191 | 75.7722
3.5 | 0.5499 | 0.00655 | -0.0184 | 83.9542
4 | 0.6161 | 0.00671 | -0.018 | 91.8182
4.5 | 0.6808 | 0.00699 | -0.0173 | 97.3963
5 | 0.7405 | 0.00759 | -0.0159 | 97.5626
5.5 | 0.7719 | 0.00933 | -0.0106 | 82.7331
6 | 0.7989 | 0.01098 | -0.0048 | 72.7596
7 | 0.857 | 0.01453 | 0.0051 | 58.9814
7.5 | 0.8934 | 0.01628 | 0.0087 | 54.8771
8 | 0.9317 | 0.01811 | 0.0119 | 51.4467
8.5 | 0.9662 | 0.02029 | 0.0151 | 47.6195
9 | 0.9994 | 0.02269 | 0.0182 | 44.0458
9.5 | 1.0326 | 0.02522 | 0.0209 | 40.9437
10 | 1.0823 | 0.02896 | 0.0196 | 37.3722
10.5 | 1.1043 | 0.03247 | 0.023 | 34.0099
11 | 1.1206 | 0.03655 | 0.0262 | 30.6594
11.5 | 1.1261 | 0.04167 | 0.0292 | 27.0242
12 | 1.13 | 0.04719 | 0.0316 | 23.9458
12.5 | 1.1246 | 0.05374 | 0.0333 | 20.9267
13 | 1.1187 | 0.06077 | 0.034 | 18.4088
13.5 | 1.0964 | 0.06971 | 0.0333 | 15.728
14 | 1.0744 | 0.07936 | 0.0311 | 13.5383
14.5 | 1.0468 | 0.09041 | 0.0271 | 11.5784
15 | 1.011 | 0.10317 | 0.0211 | 9.7994
15.5 | 0.9771 | 0.11658 | 0.014 | 8.3814
16 | 0.9472 | 0.13015 | 0.0062 | 7.2778
16.5 | 0.9196 | 0.14407 | -0.0019 | 6.383
17 | 0.8927 | 0.15861 | -0.0108 | 5.6283

## 57. Re 3M Mach 0.00 (1)
BIGFOIL.COM POLAR EXPORT
NACA64A217
NACA64A217 |  |  |  | Cl Max: | 1.442 | at alpha= | 14 | deg
JavaFoil+Calcfoil stall+Eppler ext transition |  |  |  | L/D Max: | 132.167 | at alpha= | 5.5 | deg
Re: | 3000000 |  |  | Cd Min: | 0.0057 | at alpha= | -3.5 | deg
Mach: | 0 |  |  | Cl=0 at alpha= | -1.629 | deg
|  |  |  | @ Cl=0.1, Cd= | 0.0057977
|  |  |  | @ Cl=0.4, Cd= | 0.0059477
|  |  |  | @ Cl=0.6, Cd= | 0.0061021
alpha (deg) | Cl | Cd | Cm | Cl/Cd
-20 | -0.949 | 0.1501 | -0.002 | -6.321
-19.5 | -0.976 | 0.13647 | -0.003 | -7.15
-19 | -0.995 | 0.12647 | -0.003 | -7.867
-18.5 | -1.017 | 0.1116 | -0.004 | -9.112
-18 | -1.041 | 0.09542 | -0.005 | -10.912
-17.5 | -1.093 | 0.06426 | -0.006 | -17.01
-17 | -1.109 | 0.05604 | -0.007 | -19.789
-16.5 | -1.129 | 0.04594 | -0.008 | -24.567
-16 | -1.145 | 0.03772 | -0.009 | -30.34
-15.5 | -1.15 | 0.03309 | -0.01 | -34.769
-15 | -1.153 | 0.02899 | -0.011 | -39.76
-14.5 | -1.15 | 0.02592 | -0.012 | -44.356
-14 | -1.142 | 0.02341 | -0.013 | -48.803
-13.5 | -1.129 | 0.02175 | -0.014 | -51.932
-13 | -1.114 | 0.01976 | -0.015 | -56.403
-12.5 | -1.095 | 0.01811 | -0.016 | -60.446
-12 | -1.073 | 0.01675 | -0.017 | -64.047
-11.5 | -1.049 | 0.01532 | -0.018 | -68.472
-11 | -1.017 | 0.01443 | -0.019 | -70.462
-10.5 | -0.981 | 0.01364 | -0.02 | -71.962
-10 | -0.942 | 0.01293 | -0.021 | -72.829
-9.5 | -0.899 | 0.0123 | -0.022 | -73.092
-9 | -0.854 | 0.0118 | -0.023 | -72.326
-8.5 | -0.813 | 0.01105 | -0.024 | -73.595
-8 | -0.76 | 0.01062 | -0.025 | -71.589
-7.5 | -0.705 | 0.01021 | -0.026 | -69.028
-7 | -0.649 | 0.00972 | -0.027 | -66.727
-6.5 | -0.591 | 0.00939 | -0.028 | -62.953
-6 | -0.533 | 0.009 | -0.029 | -59.246
-5.5 | -0.474 | 0.00846 | -0.03 | -55.983
-5 | -0.414 | 0.00693 | -0.031 | -59.703
-4.5 | -0.353 | 0.00582 | -0.032 | -60.735
-4 | -0.292 | 0.00573 | -0.033 | -51.002
-3.5 | -0.231 | 0.0057 | -0.034 | -40.521
-3 | -0.169 | 0.0057 | -0.035 | -29.715
-2.5 | -0.108 | 0.00574 | -0.036 | -18.77
-2 | -0.046 | 0.00575 | -0.037 | -7.958
-1.5 | 0.016 | 0.00577 | -0.038 | 2.815
-1 | 0.078 | 0.00578 | -0.038 | 13.535
-0.5 | 0.14 | 0.00583 | -0.039 | 24.057
0 | 0.202 | 0.00586 | -0.04 | 34.56
0.5 | 0.264 | 0.00588 | -0.041 | 45.004
1 | 0.326 | 0.0059 | -0.042 | 55.307
1.5 | 0.388 | 0.00594 | -0.043 | 65.347
2 | 0.45 | 0.00598 | -0.044 | 75.245
2.5 | 0.512 | 0.00603 | -0.045 | 84.958
3 | 0.572 | 0.00607 | -0.046 | 94.215
3.5 | 0.633 | 0.00614 | -0.047 | 103.106
4 | 0.694 | 0.00621 | -0.048 | 111.876
4.5 | 0.754 | 0.00629 | -0.049 | 120.026
5 | 0.814 | 0.00643 | -0.05 | 126.575
5.5 | 0.873 | 0.0066 | -0.051 | 132.167
6 | 0.93 | 0.00841 | -0.052 | 110.657
6.5 | 0.985 | 0.01079 | -0.053 | 91.235
7 | 1.031 | 0.01158 | -0.053 | 89.03
7.5 | 1.081 | 0.01244 | -0.054 | 86.837
8 | 1.129 | 0.01302 | -0.055 | 86.718
8.5 | 1.175 | 0.01375 | -0.055 | 85.496
9 | 1.219 | 0.01439 | -0.056 | 84.714
9.5 | 1.26 | 0.01506 | -0.057 | 83.69
10 | 1.298 | 0.0159 | -0.058 | 81.642
10.5 | 1.332 | 0.01673 | -0.059 | 79.634
11 | 1.362 | 0.01767 | -0.059 | 77.099
11.5 | 1.388 | 0.01869 | -0.06 | 74.276
12 | 1.411 | 0.01968 | -0.06 | 71.682
12.5 | 1.426 | 0.02077 | -0.061 | 68.639
13 | 1.436 | 0.02212 | -0.062 | 64.906
13.5 | 1.441 | 0.02343 | -0.062 | 61.504
14 | 1.442 | 0.0251 | -0.063 | 57.441
14.5 | 1.436 | 0.027 | -0.063 | 53.185
15 | 1.426 | 0.02926 | -0.064 | 48.743
15.5 | 1.412 | 0.03166 | -0.064 | 44.609
16 | 1.396 | 0.03392 | -0.064 | 41.162
16.5 | 1.374 | 0.03747 | -0.065 | 36.66
17 | 1.347 | 0.04194 | -0.065 | 32.109
17.5 | 1.319 | 0.04623 | -0.065 | 28.529
18 | 1.284 | 0.05269 | -0.065 | 24.376
18.5 | 1.249 | 0.05971 | -0.064 | 20.916
19 | 1.212 | 0.06743 | -0.064 | 17.979

## 58. Re 3M Mach 0.00 (2)
BIGFOIL.COM POLAR EXPORT
NACA64A217
NACA64A217 |  |  |  | Cl Max: | 1.5132 | at alpha= | 19.5 | deg
XFOIL ncrit=9 |  |  |  | L/D Max: | 104.916 | at alpha= | 4.5 | deg
Re: | 3000000 |  |  | Cd Min: | 0.06791 | at alpha= | 20 | deg
Mach: | 0 |  |  | Cl=0 at alpha= | -1.358 | deg
|  |  |  | @ Cl=0.1, Cd= | 0.005028
|  |  |  | @ Cl=0.4, Cd= | 0.0052571
|  |  |  | @ Cl=0.6, Cd= | 0.0058008
alpha (deg) | Cl | Cd | Cm | Cl/Cd
-20 | -1.3223 | 0.06056 | -0.063 | -21.8345
-19.5 | -1.3304 | 0.0539 | -0.0649 | -24.6827
-19 | -1.3369 | 0.04776 | -0.0663 | -27.992
-18.5 | -1.3376 | 0.04259 | -0.0669 | -31.4064
-18 | -1.3353 | 0.03796 | -0.067 | -35.1765
-17.5 | -1.3204 | 0.03476 | -0.0667 | -37.9862
-17 | -1.3108 | 0.03127 | -0.066 | -41.9188
-16.5 | -1.2962 | 0.02837 | -0.0649 | -45.6891
-16 | -1.275 | 0.0261 | -0.0638 | -48.8506
-15.5 | -1.2542 | 0.02394 | -0.0622 | -52.3893
-15 | -1.2325 | 0.02204 | -0.0603 | -55.9211
-14.5 | -1.2159 | 0.02013 | -0.0572 | -60.4024
-14 | -1.1724 | 0.0188 | -0.0582 | -62.3617
-13.5 | -1.1319 | 0.01691 | -0.059 | -66.9367
-13 | -1.0779 | 0.01553 | -0.0618 | -69.4076
-12.5 | -1.0404 | 0.01455 | -0.0606 | -71.5052
-12 | -1.0038 | 0.01374 | -0.0587 | -73.0568
-11.5 | -0.9643 | 0.01312 | -0.0569 | -73.4985
-11 | -0.9268 | 0.0124 | -0.0546 | -74.7419
-10.5 | -0.8852 | 0.01183 | -0.0528 | -74.8267
-10 | -0.8406 | 0.01137 | -0.0514 | -73.9314
-9.5 | -0.7979 | 0.01089 | -0.0496 | -73.2691
-9 | -0.7531 | 0.01044 | -0.048 | -72.136
-8.5 | -0.7031 | 0.01001 | -0.0475 | -70.2398
-8 | -0.6523 | 0.00958 | -0.0471 | -68.0898
-7.5 | -0.6001 | 0.0092 | -0.047 | -65.2283
-7 | -0.5456 | 0.00882 | -0.0473 | -61.8594
-6.5 | -0.4885 | 0.00845 | -0.0482 | -57.8107
-6 | -0.4311 | 0.00813 | -0.0491 | -53.0258
-5.5 | -0.3802 | 0.00776 | -0.0486 | -48.9948
-5 | -0.3331 | 0.00733 | -0.0472 | -45.4434
-4.5 | -0.2873 | 0.00693 | -0.0454 | -41.4574
-4 | -0.2468 | 0.00636 | -0.0426 | -38.805
-3.5 | -0.211 | 0.00568 | -0.0388 | -37.1479
-2.5 | -0.1186 | 0.00514 | -0.0351 | -23.0739
-2 | -0.0667 | 0.0051 | -0.0343 | -13.0784
-1 | 0.0372 | 0.00502 | -0.0328 | 7.4104
-0.5 | 0.0894 | 0.00503 | -0.0321 | 17.7734
0 | 0.1421 | 0.00502 | -0.0315 | 28.3068
0.5 | 0.1948 | 0.00503 | -0.031 | 38.7276
1 | 0.2475 | 0.00509 | -0.0304 | 48.6248
1.5 | 0.3006 | 0.00512 | -0.0299 | 58.7109
2 | 0.354 | 0.00517 | -0.0295 | 68.472
2.5 | 0.4068 | 0.00527 | -0.029 | 77.1917
3 | 0.4606 | 0.00536 | -0.0288 | 85.9328
3.5 | 0.5138 | 0.00549 | -0.0284 | 93.5883
4 | 0.568 | 0.00562 | -0.0283 | 101.0676
4.5 | 0.6211 | 0.00592 | -0.0282 | 104.9155
5 | 0.6714 | 0.00662 | -0.0278 | 101.4199
5.5 | 0.718 | 0.00766 | -0.0269 | 93.7337
6 | 0.7593 | 0.00853 | -0.0248 | 89.0152
6.5 | 0.8015 | 0.00927 | -0.0229 | 86.4617
7 | 0.8447 | 0.00989 | -0.0211 | 85.4095
7.5 | 0.8884 | 0.01043 | -0.0195 | 85.1774
8 | 0.932 | 0.01096 | -0.0179 | 85.0365
8.5 | 0.9731 | 0.01158 | -0.0159 | 84.0328
9 | 1.0131 | 0.01223 | -0.014 | 82.8373
9.5 | 1.0531 | 0.0129 | -0.0122 | 81.6357
10 | 1.0927 | 0.01354 | -0.0106 | 80.7016
10.5 | 1.156 | 0.01448 | -0.014 | 79.8343
11 | 1.1875 | 0.01551 | -0.0112 | 76.5635
11.5 | 1.2178 | 0.01668 | -0.0084 | 73.0096
12 | 1.2499 | 0.01784 | -0.0061 | 70.0617
12.5 | 1.2767 | 0.01937 | -0.0035 | 65.9112
13 | 1.3051 | 0.02089 | -0.0013 | 62.4749
13.5 | 1.3314 | 0.02262 | 0.0009 | 58.8594
14 | 1.3555 | 0.02459 | 0.003 | 55.124
14.5 | 1.3744 | 0.02701 | 0.0053 | 50.8849
15 | 1.4017 | 0.02891 | 0.0066 | 48.485
15.5 | 1.4207 | 0.03154 | 0.0083 | 45.0444
16 | 1.4396 | 0.03427 | 0.0097 | 42.0076
16.5 | 1.4583 | 0.03714 | 0.0108 | 39.2649
17 | 1.4725 | 0.04048 | 0.0119 | 36.376
17.5 | 1.4842 | 0.04418 | 0.0128 | 33.5944
18 | 1.4888 | 0.04873 | 0.0135 | 30.552
18.5 | 1.5026 | 0.0525 | 0.0137 | 28.621
19 | 1.5092 | 0.05713 | 0.0137 | 26.4169
19.5 | 1.5132 | 0.06217 | 0.0134 | 24.3397
20 | 1.5127 | 0.06791 | 0.0128 | 22.2751

## 59. Re 3M Mach 0.10 (1)
BIGFOIL.COM POLAR EXPORT
NACA64A217
NACA64A217 |  |  |  | Cl Max: | 1.43 | at alpha= | 13.5 | deg
JavaFoil+Calcfoil stall+Eppler ext transition |  |  |  | L/D Max: | 131.852 | at alpha= | 5.5 | deg
Re: | 3000000 |  |  | Cd Min: | 0.00573 | at alpha= | -3 | deg
Mach: | 0.1 |  |  | Cl=0 at alpha= | -1.629 | deg
|  |  |  | @ Cl=0.1, Cd= | 0.0058036
|  |  |  | @ Cl=0.4, Cd= | 0.0059564
|  |  |  | @ Cl=0.6, Cd= | 0.0061082
alpha (deg) | Cl | Cd | Cm | Cl/Cd
-19.5 | -0.928 | 0.14395 | -0.003 | -6.449
-19 | -0.95 | 0.13408 | -0.003 | -7.086
-18.5 | -0.969 | 0.12406 | -0.004 | -7.809
-18 | -0.989 | 0.11215 | -0.005 | -8.818
-17.5 | -1.03 | 0.08499 | -0.006 | -12.117
-17 | -1.057 | 0.07044 | -0.007 | -15.006
-16.5 | -1.092 | 0.05254 | -0.008 | -20.786
-16 | -1.118 | 0.0406 | -0.009 | -27.532
-15.5 | -1.128 | 0.03501 | -0.01 | -32.229
-15 | -1.134 | 0.03061 | -0.011 | -37.056
-14.5 | -1.135 | 0.02696 | -0.012 | -42.105
-14 | -1.129 | 0.02489 | -0.013 | -45.342
-13.5 | -1.121 | 0.02236 | -0.014 | -50.117
-13 | -1.108 | 0.02024 | -0.015 | -54.719
-12.5 | -1.09 | 0.01868 | -0.016 | -58.335
-12 | -1.069 | 0.01707 | -0.017 | -62.67
-11.5 | -1.047 | 0.01552 | -0.018 | -67.456
-11 | -1.017 | 0.01465 | -0.019 | -69.424
-10.5 | -0.982 | 0.01381 | -0.02 | -71.095
-10 | -0.943 | 0.01308 | -0.021 | -72.14
-9.5 | -0.901 | 0.01242 | -0.022 | -72.572
-9 | -0.856 | 0.0119 | -0.023 | -71.912
-8.5 | -0.81 | 0.01037 | -0.024 | -78.026
-8 | -0.763 | 0.01066 | -0.025 | -71.541
-7.5 | -0.708 | 0.01025 | -0.026 | -69.044
-7 | -0.652 | 0.00984 | -0.027 | -66.235
-6.5 | -0.594 | 0.00942 | -0.028 | -63.079
-6 | -0.535 | 0.00901 | -0.029 | -59.397
-5.5 | -0.476 | 0.00856 | -0.03 | -55.599
-5 | -0.416 | 0.00694 | -0.031 | -59.907
-4.5 | -0.355 | 0.00585 | -0.032 | -60.672
-4 | -0.294 | 0.00576 | -0.033 | -51.038
-3.5 | -0.232 | 0.00575 | -0.034 | -40.387
-3 | -0.17 | 0.00573 | -0.035 | -29.737
-2.5 | -0.108 | 0.00574 | -0.036 | -18.846
-2 | -0.046 | 0.00575 | -0.037 | -7.994
-1.5 | 0.016 | 0.00577 | -0.038 | 2.831
-1 | 0.079 | 0.00579 | -0.039 | 13.592
-0.5 | 0.141 | 0.00583 | -0.04 | 24.192
0 | 0.203 | 0.00586 | -0.041 | 34.72
0.5 | 0.266 | 0.0059 | -0.042 | 45.027
1 | 0.328 | 0.00594 | -0.043 | 55.206
1.5 | 0.39 | 0.00595 | -0.044 | 65.624
2 | 0.453 | 0.00599 | -0.044 | 75.572
2.5 | 0.515 | 0.00604 | -0.045 | 85.28
3 | 0.575 | 0.00608 | -0.046 | 94.564
3.5 | 0.637 | 0.00615 | -0.047 | 103.473
4 | 0.698 | 0.00622 | -0.048 | 112.161
4.5 | 0.758 | 0.00629 | -0.049 | 120.446
5 | 0.818 | 0.00644 | -0.05 | 127.049
5.5 | 0.877 | 0.00665 | -0.051 | 131.852
6 | 0.935 | 0.00848 | -0.052 | 110.267
6.5 | 0.986 | 0.01101 | -0.053 | 89.493
7 | 1.035 | 0.01168 | -0.053 | 88.583
7.5 | 1.085 | 0.01254 | -0.054 | 86.494
8 | 1.133 | 0.01319 | -0.055 | 85.912
8.5 | 1.179 | 0.01388 | -0.056 | 84.976
9 | 1.223 | 0.01456 | -0.056 | 83.943
9.5 | 1.263 | 0.01525 | -0.057 | 82.807
10 | 1.3 | 0.01609 | -0.058 | 80.812
10.5 | 1.333 | 0.01694 | -0.059 | 78.729
11 | 1.362 | 0.01793 | -0.059 | 75.953
11.5 | 1.387 | 0.01898 | -0.06 | 73.048
12 | 1.407 | 0.01999 | -0.061 | 70.403
12.5 | 1.42 | 0.02126 | -0.061 | 66.773
13 | 1.428 | 0.02255 | -0.062 | 63.311
13.5 | 1.43 | 0.02393 | -0.063 | 59.76
14 | 1.427 | 0.02574 | -0.063 | 55.439
14.5 | 1.417 | 0.02777 | -0.063 | 51.04
15 | 1.404 | 0.03019 | -0.064 | 46.496
15.5 | 1.385 | 0.03305 | -0.064 | 41.912
16 | 1.363 | 0.0361 | -0.064 | 37.758
16.5 | 1.337 | 0.03922 | -0.065 | 34.103
17 | 1.305 | 0.0444 | -0.065 | 29.383
17.5 | 1.271 | 0.04945 | -0.065 | 25.707
18 | 1.231 | 0.05717 | -0.064 | 21.528
18.5 | 1.189 | 0.06608 | -0.064 | 17.988

## 60. Re 3M Mach 0.10 (2)
BIGFOIL.COM POLAR EXPORT
NACA64A217
NACA64A217 |  |  |  | Cl Max: | 1.5007 | at alpha= | 19.5 | deg
XFOIL ncrit=9 |  |  |  | L/D Max: | 104.949 | at alpha= | 4.5 | deg
Re: | 3000000 |  |  | Cd Min: | 0.07178 | at alpha= | 20 | deg
Mach: | 0.1 |  |  | Cl=0 at alpha= | -1.3475 | deg
|  |  |  | @ Cl=0.1, Cd= | 0.005038
|  |  |  | @ Cl=0.4, Cd= | 0.0052659
|  |  |  | @ Cl=0.6, Cd= | 0.0058088
alpha (deg) | Cl | Cd | Cm | Cl/Cd
-20 | -1.2948 | 0.06601 | -0.063 | -19.6152
-19.5 | -1.2998 | 0.05935 | -0.0653 | -21.9006
-19 | -1.307 | 0.05279 | -0.0671 | -24.7585
-18.5 | -1.318 | 0.04619 | -0.0684 | -28.5343
-18 | -1.3197 | 0.04093 | -0.0688 | -32.2429
-17.5 | -1.3091 | 0.0371 | -0.0688 | -35.2857
-17 | -1.3024 | 0.03319 | -0.0681 | -39.2407
-16.5 | -1.2897 | 0.03 | -0.0672 | -42.99
-16 | -1.2698 | 0.0275 | -0.0661 | -46.1745
-15.5 | -1.2501 | 0.02514 | -0.0646 | -49.7255
-15 | -1.2288 | 0.02308 | -0.0627 | -53.2409
-14.5 | -1.213 | 0.02097 | -0.0597 | -57.8445
-14 | -1.1754 | 0.0195 | -0.0596 | -60.2769
-13 | -1.0791 | 0.01603 | -0.0636 | -67.3175
-12.5 | -1.0412 | 0.01488 | -0.0626 | -69.9731
-12 | -1.0052 | 0.01399 | -0.0606 | -71.8513
-11.5 | -0.9661 | 0.01331 | -0.0587 | -72.5845
-11 | -0.9278 | 0.0126 | -0.0565 | -73.6349
-10.5 | -0.8873 | 0.01197 | -0.0544 | -74.127
-10 | -0.8429 | 0.01147 | -0.0529 | -73.4874
-9.5 | -0.7987 | 0.011 | -0.0512 | -72.6091
-9 | -0.7552 | 0.01052 | -0.0493 | -71.7871
-8.5 | -0.7056 | 0.01011 | -0.0485 | -69.7923
-8 | -0.655 | 0.00965 | -0.048 | -67.8756
-7.5 | -0.6027 | 0.00925 | -0.0478 | -65.1568
-7 | -0.5479 | 0.00888 | -0.048 | -61.7005
-6.5 | -0.4905 | 0.00851 | -0.0489 | -57.6381
-6 | -0.4329 | 0.00816 | -0.0497 | -53.0515
-5.5 | -0.3817 | 0.00779 | -0.0491 | -48.9987
-5 | -0.3342 | 0.00737 | -0.0477 | -45.346
-4.5 | -0.2883 | 0.00696 | -0.0459 | -41.4224
-4 | -0.2478 | 0.00639 | -0.043 | -38.7793
-3.5 | -0.2119 | 0.00571 | -0.0391 | -37.1103
-3 | -0.171 | 0.00525 | -0.0361 | -32.5714
-2.5 | -0.1197 | 0.00515 | -0.0352 | -23.2427
-2 | -0.0675 | 0.00511 | -0.0344 | -13.2094
-1.5 | -0.0162 | 0.00507 | -0.0335 | -3.1953
-1 | 0.0369 | 0.00504 | -0.0329 | 7.3214
-0.5 | 0.0894 | 0.00504 | -0.0322 | 17.7381
0 | 0.1421 | 0.00503 | -0.0315 | 28.2505
0.5 | 0.1953 | 0.00504 | -0.031 | 38.75
1.5 | 0.3014 | 0.00514 | -0.0298 | 58.6381
2 | 0.3552 | 0.00519 | -0.0295 | 68.4393
2.5 | 0.4083 | 0.00528 | -0.0289 | 77.3295
3 | 0.462 | 0.00537 | -0.0286 | 86.0335
3.5 | 0.5151 | 0.0055 | -0.0281 | 93.6545
4 | 0.5699 | 0.00564 | -0.0281 | 101.0461
4.5 | 0.6234 | 0.00594 | -0.0279 | 104.9495
5 | 0.6742 | 0.00667 | -0.0275 | 101.0795
5.5 | 0.7198 | 0.00772 | -0.0264 | 93.2383
6 | 0.7613 | 0.0086 | -0.0243 | 88.5233
6.5 | 0.8037 | 0.00933 | -0.0223 | 86.1415
7 | 0.8464 | 0.00998 | -0.0203 | 84.8096
7.5 | 0.8903 | 0.01052 | -0.0186 | 84.6293
8 | 0.9337 | 0.01107 | -0.0169 | 84.3451
8.5 | 0.9744 | 0.01172 | -0.0149 | 83.1399
9 | 1.0151 | 0.01238 | -0.013 | 81.9952
9.5 | 1.0548 | 0.01309 | -0.011 | 80.5806
10 | 1.0945 | 0.01376 | -0.0094 | 79.5422
10.5 | 1.157 | 0.01476 | -0.0126 | 78.3875
11 | 1.1876 | 0.01588 | -0.0096 | 74.7859
11.5 | 1.218 | 0.01711 | -0.0068 | 71.1864
12 | 1.2499 | 0.01835 | -0.0045 | 68.1144
12.5 | 1.2771 | 0.01993 | -0.0018 | 64.0793
13 | 1.3055 | 0.02153 | 0.0004 | 60.6363
13.5 | 1.3305 | 0.02342 | 0.0026 | 56.8104
14 | 1.3531 | 0.02558 | 0.0048 | 52.8968
14.5 | 1.3738 | 0.02797 | 0.0069 | 49.1169
15 | 1.4003 | 0.03004 | 0.0083 | 46.6145
15.5 | 1.418 | 0.03287 | 0.01 | 43.1396
16 | 1.4362 | 0.03577 | 0.0114 | 40.151
16.5 | 1.4544 | 0.03881 | 0.0126 | 37.4749
17 | 1.466 | 0.04252 | 0.0136 | 34.4779
17.5 | 1.4741 | 0.04671 | 0.0145 | 31.5586
18 | 1.4835 | 0.05093 | 0.015 | 29.1282
18.5 | 1.495 | 0.0551 | 0.0151 | 27.1325
19 | 1.4989 | 0.06016 | 0.015 | 24.9152
19.5 | 1.5007 | 0.06563 | 0.0145 | 22.8661
20 | 1.4985 | 0.07178 | 0.0136 | 20.8763

## 61. Re 3M Mach 0.25 (1)
BIGFOIL.COM POLAR EXPORT
NACA64A217
NACA64A217 |  |  |  | Cl Max: | 1.373 | at alpha= | 12 | deg
JavaFoil+Calcfoil stall+Eppler ext transition |  |  |  | L/D Max: | 127.784 | at alpha= | 5 | deg
Re: | 3000000 |  |  | Cd Min: | 0.00577 | at alpha= | -3 | deg
Mach: | 0.25 |  |  | Cl=0 at alpha= | -1.6328 | deg
|  |  |  | @ Cl=0.1, Cd= | 0.0058389
|  |  |  | @ Cl=0.4, Cd= | 0.0060195
|  |  |  | @ Cl=0.6, Cd= | 0.0061886
alpha (deg) | Cl | Cd | Cm | Cl/Cd
-18 | -0.685 | 0.152 | -0.003 | -4.505
-17.5 | -0.729 | 0.13974 | -0.004 | -5.215
-17 | -0.769 | 0.13173 | -0.005 | -5.834
-16.5 | -0.807 | 0.1181 | -0.006 | -6.837
-16 | -0.842 | 0.1076 | -0.007 | -7.827
-15.5 | -0.878 | 0.09363 | -0.008 | -9.376
-15 | -0.918 | 0.07594 | -0.009 | -12.087
-14.5 | -0.999 | 0.04045 | -0.012 | -24.705
-14 | -1.027 | 0.03229 | -0.013 | -31.807
-13.5 | -1.044 | 0.02712 | -0.014 | -38.499
-13 | -1.049 | 0.02404 | -0.015 | -43.643
-12.5 | -1.047 | 0.02161 | -0.016 | -48.472
-12 | -1.038 | 0.0196 | -0.017 | -52.979
-11.5 | -1.023 | 0.01797 | -0.018 | -56.934
-11 | -1.005 | 0.01623 | -0.019 | -61.923
-10.5 | -0.98 | 0.01499 | -0.02 | -65.375
-10 | -0.948 | 0.01396 | -0.021 | -67.885
-9.5 | -0.91 | 0.0132 | -0.022 | -68.9
-9 | -0.867 | 0.0125 | -0.023 | -69.38
-8.5 | -0.821 | 0.01191 | -0.024 | -68.93
-8 | -0.772 | 0.01136 | -0.025 | -67.929
-7.5 | -0.724 | 0.01068 | -0.027 | -67.803
-7 | -0.667 | 0.0101 | -0.028 | -66.021
-6.5 | -0.609 | 0.0097 | -0.029 | -62.749
-6 | -0.549 | 0.0093 | -0.03 | -59.034
-5.5 | -0.488 | 0.00881 | -0.031 | -55.45
-5 | -0.427 | 0.00834 | -0.032 | -51.191
-4.5 | -0.365 | 0.00593 | -0.033 | -61.468
-4 | -0.302 | 0.00582 | -0.034 | -51.888
-3.5 | -0.239 | 0.0058 | -0.035 | -41.129
-3 | -0.175 | 0.00577 | -0.036 | -30.338
-2.5 | -0.111 | 0.00579 | -0.037 | -19.212
-2 | -0.047 | 0.00583 | -0.038 | -8.106
-1.5 | 0.017 | 0.00582 | -0.039 | 2.883
-1 | 0.081 | 0.00583 | -0.04 | 13.865
-0.5 | 0.145 | 0.00586 | -0.041 | 24.721
0 | 0.209 | 0.0059 | -0.042 | 35.415
0.5 | 0.273 | 0.00595 | -0.043 | 45.921
1 | 0.337 | 0.00599 | -0.044 | 56.289
1.5 | 0.401 | 0.00602 | -0.045 | 66.659
2 | 0.465 | 0.00607 | -0.046 | 76.666
2.5 | 0.529 | 0.00612 | -0.047 | 86.488
3 | 0.591 | 0.00618 | -0.048 | 95.594
3.5 | 0.654 | 0.00624 | -0.049 | 104.836
4 | 0.717 | 0.00631 | -0.05 | 113.555
4.5 | 0.779 | 0.0064 | -0.051 | 121.701
5 | 0.84 | 0.00657 | -0.052 | 127.784
5.5 | 0.9 | 0.00764 | -0.053 | 117.837
6 | 0.959 | 0.00992 | -0.053 | 96.65
6.5 | 1.005 | 0.01152 | -0.054 | 87.288
7 | 1.057 | 0.01239 | -0.055 | 85.345
7.5 | 1.107 | 0.01316 | -0.055 | 84.146
8 | 1.154 | 0.01397 | -0.056 | 82.641
8.5 | 1.199 | 0.01467 | -0.057 | 81.743
9 | 1.239 | 0.01545 | -0.058 | 80.24
9.5 | 1.275 | 0.01631 | -0.059 | 78.189
10 | 1.307 | 0.01727 | -0.059 | 75.65
10.5 | 1.332 | 0.01839 | -0.06 | 72.41
11 | 1.352 | 0.01955 | -0.061 | 69.152
11.5 | 1.366 | 0.02089 | -0.061 | 65.397
12 | 1.373 | 0.02236 | -0.062 | 61.402
12.5 | 1.369 | 0.02381 | -0.063 | 57.492
13 | 1.355 | 0.0257 | -0.063 | 52.741
13.5 | 1.332 | 0.028 | -0.064 | 47.569
14 | 1.3 | 0.0308 | -0.064 | 42.225
14.5 | 1.259 | 0.03429 | -0.064 | 36.729
15 | 1.209 | 0.03917 | -0.064 | 30.855
15.5 | 1.148 | 0.04589 | -0.063 | 25.02
16 | 1.085 | 0.05242 | -0.063 | 20.693
16.5 | 0.942 | 0.10561 | -0.051 | 8.916
17 | 0.868 | 0.12557 | -0.046 | 6.91

## 62. Re 3M Mach 0.25 (2)
BIGFOIL.COM POLAR EXPORT
NACA64A217
NACA64A217 |  |  |  | Cl Max: | 1.4297 | at alpha= | 18 | deg
XFOIL ncrit=9 |  |  |  | L/D Max: | 105.223 | at alpha= | 4.5 | deg
Re: | 3000000 |  |  | Cd Min: | 0.11766 | at alpha= | -20 | deg
Mach: | 0.25 |  |  | Cl=0 at alpha= | -1.3243 | deg
|  |  |  | @ Cl=0.1, Cd= | 0.0050921
|  |  |  | @ Cl=0.4, Cd= | 0.005322
|  |  |  | @ Cl=0.6, Cd= | 0.0058401
alpha (deg) | Cl | Cd | Cm | Cl/Cd
-20 | -1.0142 | 0.11766 | -0.0448 | -8.6198
-19.5 | -1.0706 | 0.1011 | -0.054 | -10.5895
-19 | -1.1135 | 0.08725 | -0.0614 | -12.7622
-18.5 | -1.1578 | 0.0741 | -0.068 | -15.6248
-18 | -1.1829 | 0.06432 | -0.0721 | -18.3909
-17.5 | -1.2061 | 0.05543 | -0.0751 | -21.759
-17 | -1.2218 | 0.04792 | -0.0768 | -25.4967
-16.5 | -1.2266 | 0.04202 | -0.0773 | -29.1909
-16 | -1.2181 | 0.03767 | -0.077 | -32.3361
-15.5 | -1.2082 | 0.03375 | -0.0761 | -35.7985
-15 | -1.1924 | 0.03056 | -0.0747 | -39.0183
-14.5 | -1.1861 | 0.02695 | -0.0723 | -44.0111
-14 | -1.165 | 0.0247 | -0.0698 | -47.166
-13.5 | -1.1305 | 0.02213 | -0.0702 | -51.0845
-13 | -1.0853 | 0.01981 | -0.0714 | -54.7855
-12.5 | -1.0392 | 0.01748 | -0.0734 | -59.4508
-12 | -1.0075 | 0.01587 | -0.0712 | -63.4846
-11.5 | -0.971 | 0.01474 | -0.0689 | -65.8752
-11 | -0.9316 | 0.01385 | -0.0666 | -67.2635
-10.5 | -0.8917 | 0.01301 | -0.0641 | -68.5396
-10 | -0.8531 | 0.01216 | -0.0612 | -70.1562
-9.5 | -0.8079 | 0.01158 | -0.0592 | -69.7668
-9 | -0.7617 | 0.01102 | -0.0572 | -69.1198
-8.5 | -0.7152 | 0.01052 | -0.0551 | -67.9848
-8 | -0.6673 | 0.01007 | -0.0533 | -66.2661
-7.5 | -0.6148 | 0.0096 | -0.0524 | -64.0417
-7 | -0.5604 | 0.00914 | -0.0519 | -61.3129
-6.5 | -0.5022 | 0.00876 | -0.0523 | -57.3288
-5.5 | -0.3886 | 0.00802 | -0.0524 | -48.4539
-5 | -0.34 | 0.00758 | -0.0507 | -44.8549
-4.5 | -0.2934 | 0.00715 | -0.0486 | -41.035
-3.5 | -0.2163 | 0.00589 | -0.041 | -36.7233
-3 | -0.1774 | 0.00532 | -0.0372 | -33.3459
-2.5 | -0.1259 | 0.00522 | -0.0359 | -24.1188
-2 | -0.0725 | 0.00517 | -0.035 | -14.0232
-1.5 | -0.0189 | 0.00513 | -0.034 | -3.6842
-0.5 | 0.0887 | 0.00509 | -0.0323 | 17.4263
0 | 0.1421 | 0.0051 | -0.0314 | 27.8627
0.5 | 0.1974 | 0.00511 | -0.0309 | 38.6301
1 | 0.2516 | 0.00516 | -0.0302 | 48.7597
2 | 0.3604 | 0.00527 | -0.0288 | 68.3871
2.5 | 0.4137 | 0.00534 | -0.0278 | 77.4719
3 | 0.4674 | 0.00545 | -0.027 | 85.7615
3.5 | 0.5226 | 0.00559 | -0.0265 | 93.4884
4 | 0.5808 | 0.00573 | -0.0267 | 101.3613
4.5 | 0.6366 | 0.00605 | -0.0265 | 105.2231
5.5 | 0.7323 | 0.00801 | -0.0241 | 91.4232
6 | 0.7733 | 0.00892 | -0.0214 | 86.6928
6.5 | 0.8134 | 0.00973 | -0.0186 | 83.5971
7 | 0.8563 | 0.0104 | -0.0162 | 82.3365
8 | 0.9419 | 0.01174 | -0.0117 | 80.23
9 | 1.0226 | 0.01337 | -0.0069 | 76.4847
9.5 | 1.0609 | 0.01433 | -0.0045 | 74.0335
10.5 | 1.159 | 0.01665 | -0.0047 | 69.6096
11 | 1.1908 | 0.01805 | -0.0017 | 65.9723
11.5 | 1.2186 | 0.01979 | 0.0014 | 61.5766
12 | 1.2494 | 0.02148 | 0.0039 | 58.1657
12.5 | 1.2758 | 0.02352 | 0.0066 | 54.2432
13 | 1.3013 | 0.02574 | 0.009 | 50.5556
13.5 | 1.3193 | 0.0286 | 0.0117 | 46.1294
14 | 1.3427 | 0.03124 | 0.0137 | 42.9802
14.5 | 1.3631 | 0.0342 | 0.0156 | 39.8567
15 | 1.3847 | 0.0372 | 0.0172 | 37.2231
15.5 | 1.3974 | 0.04108 | 0.0188 | 34.0166
16 | 1.4063 | 0.04545 | 0.0201 | 30.9417
16.5 | 1.412 | 0.05033 | 0.0209 | 28.0548
17 | 1.4155 | 0.05564 | 0.0214 | 25.4403
17.5 | 1.4214 | 0.06091 | 0.0214 | 23.3361
18 | 1.4297 | 0.06608 | 0.0212 | 21.6359
18.5 | 1.4272 | 0.07266 | 0.0204 | 19.6422
19 | 1.4141 | 0.08068 | 0.0187 | 17.5273
19.5 | 1.3946 | 0.08992 | 0.016 | 15.5093
20 | 1.3754 | 0.09943 | 0.0127 | 13.8328

## 63. Re 3M Mach 0.50 (1)
BIGFOIL.COM POLAR EXPORT
NACA64A217
NACA64A217 |  |  |  | Cl Max: | 1.223 | at alpha= | 20 | deg
JavaFoil+Calcfoil stall+Eppler ext transition |  |  |  | L/D Max: | 122.928 | at alpha= | 4.5 | deg
Re: | 3000000 |  |  | Cd Min: | 0.00603 | at alpha= | -3.5 | deg
Mach: | 0.5 |  |  | Cl=0 at alpha= | -1.6319 | deg
|  |  |  | @ Cl=0.1, Cd= | 0.0060842
|  |  |  | @ Cl=0.4, Cd= | 0.0062894
|  |  |  | @ Cl=0.6, Cd= | 0.0065091
alpha (deg) | Cl | Cd | Cm | Cl/Cd
-20 | -1.038 | 0.16854 | -0.002 | -6.157
-19.5 | -1.012 | 0.16572 | -0.003 | -6.106
-19 | -0.984 | 0.16033 | -0.003 | -6.136
-18.5 | -0.954 | 0.15209 | -0.004 | -6.27
-18 | -0.925 | 0.14806 | -0.004 | -6.251
-17.5 | -0.898 | 0.1447 | -0.005 | -6.204
-17 | -0.872 | 0.14377 | -0.005 | -6.063
-16.5 | -0.841 | 0.13917 | -0.006 | -6.046
-16 | -0.813 | 0.13123 | -0.006 | -6.196
-15.5 | -0.785 | 0.12562 | -0.007 | -6.249
-15 | -0.757 | 0.12053 | -0.007 | -6.284
-14.5 | -0.73 | 0.11819 | -0.008 | -6.173
-14 | -0.7 | 0.1146 | -0.008 | -6.109
-13.5 | -0.672 | 0.10889 | -0.008 | -6.175
-13 | -0.644 | 0.10334 | -0.009 | -6.236
-12.5 | -0.616 | 0.09837 | -0.009 | -6.259
-12 | -0.587 | 0.0962 | -0.009 | -6.106
-11.5 | -0.559 | 0.09308 | -0.01 | -6.011
-11 | -0.531 | 0.08698 | -0.01 | -6.108
-10.5 | -0.503 | 0.07523 | -0.011 | -6.691
-10 | -0.479 | 0.06563 | -0.014 | -7.302
-9.5 | -0.447 | 0.06905 | -0.011 | -6.469
-9 | -0.795 | 0.01857 | -0.025 | -42.828
-8.5 | -0.817 | 0.01614 | -0.027 | -50.61
-8 | -0.799 | 0.01452 | -0.028 | -55.013
-7.5 | -0.761 | 0.01337 | -0.029 | -56.893
-7 | -0.712 | 0.01282 | -0.03 | -55.554
-6.5 | -0.658 | 0.01177 | -0.032 | -55.914
-6 | -0.599 | 0.01104 | -0.033 | -54.249
-5.5 | -0.541 | 0.01018 | -0.034 | -53.184
-5 | -0.475 | 0.00956 | -0.035 | -49.636
-4.5 | -0.406 | 0.00746 | -0.037 | -54.416
-4 | -0.337 | 0.00613 | -0.038 | -54.896
-3.5 | -0.266 | 0.00603 | -0.039 | -44.128
-3 | -0.195 | 0.00603 | -0.04 | -32.429
-2.5 | -0.124 | 0.00604 | -0.041 | -20.553
-2 | -0.053 | 0.00604 | -0.042 | -8.745
-1.5 | 0.019 | 0.00608 | -0.043 | 3.086
-1 | 0.09 | 0.00608 | -0.044 | 14.857
-0.5 | 0.162 | 0.00611 | -0.046 | 26.507
0 | 0.234 | 0.00618 | -0.047 | 37.817
0.5 | 0.305 | 0.00622 | -0.048 | 49.12
1 | 0.377 | 0.00627 | -0.049 | 60.112
1.5 | 0.448 | 0.00633 | -0.05 | 70.792
2 | 0.52 | 0.00638 | -0.051 | 81.473
2.5 | 0.591 | 0.0065 | -0.052 | 91.013
3 | 0.66 | 0.00657 | -0.053 | 100.454
3.5 | 0.73 | 0.00664 | -0.054 | 109.857
4 | 0.799 | 0.00679 | -0.056 | 117.667
4.5 | 0.868 | 0.00706 | -0.057 | 122.928
5 | 0.934 | 0.00819 | -0.058 | 114.115
5.5 | 0.985 | 0.01121 | -0.058 | 87.929
6 | 1.042 | 0.01331 | -0.059 | 78.316
6.5 | 1.095 | 0.01452 | -0.06 | 75.419
7 | 1.14 | 0.01579 | -0.061 | 72.2
7.5 | 1.176 | 0.01693 | -0.061 | 69.44
8 | 1.195 | 0.01834 | -0.062 | 65.152
8.5 | 1.188 | 0.02018 | -0.063 | 58.885
9 | 1.126 | 0.02227 | -0.064 | 50.584
9.5 | 0.751 | 0.02503 | -0.064 | 29.989
10 | 0.656 | 0.07786 | -0.03 | 8.432
10.5 | 0.685 | 0.07534 | -0.033 | 9.098
11 | 0.712 | 0.08393 | -0.032 | 8.486
11.5 | 0.74 | 0.09222 | -0.033 | 8.028
12 | 0.768 | 0.09368 | -0.033 | 8.196
12.5 | 0.797 | 0.10131 | -0.037 | 7.87
13 | 0.824 | 0.10654 | -0.037 | 7.737
13.5 | 0.852 | 0.1113 | -0.037 | 7.652
14 | 0.882 | 0.11519 | -0.04 | 7.654
14.5 | 0.908 | 0.11718 | -0.04 | 7.751
15 | 0.936 | 0.12259 | -0.041 | 7.636
15.5 | 0.964 | 0.12938 | -0.042 | 7.451
16 | 0.996 | 0.13579 | -0.046 | 7.334
16.5 | 1.02 | 0.13829 | -0.045 | 7.376
17 | 1.048 | 0.14453 | -0.046 | 7.249
17.5 | 1.077 | 0.14872 | -0.048 | 7.24
18 | 1.109 | 0.15538 | -0.051 | 7.135
18.5 | 1.131 | 0.157 | -0.049 | 7.207
19 | 1.159 | 0.16367 | -0.05 | 7.081
19.5 | 1.188 | 0.16869 | -0.052 | 7.045
20 | 1.223 | 0.1719 | -0.056 | 7.116

## 64. Re 3M Mach 0.50 (2)
BIGFOIL.COM POLAR EXPORT
NACA64A217
NACA64A217 |  |  |  | Cl Max: | 1.1842 | at alpha= | 12 | deg
XFOIL ncrit=9 |  |  |  | L/D Max: | 102.593 | at alpha= | 4 | deg
Re: | 3000000 |  |  | Cd Min: | 0.15035 | at alpha= | 17 | deg
Mach: | 0.5 |  |  | Cl=0 at alpha= | -99 | deg
|  |  |  | @ Cl=0.1, Cd= | 0.00539
|  |  |  | @ Cl=0.4, Cd= | 0.0056479
|  |  |  | @ Cl=0.6, Cd= | 0.0061071
alpha (deg) | Cl | Cd | Cm | Cl/Cd
0 | 0.1329 | 0.00539 | -0.029 | 24.6568
0.5 | 0.1917 | 0.00542 | -0.0274 | 35.369
1 | 0.2512 | 0.00546 | -0.0259 | 46.0073
1.5 | 0.3125 | 0.00553 | -0.0248 | 56.5099
2 | 0.375 | 0.0056 | -0.0239 | 66.9643
2.5 | 0.4377 | 0.00572 | -0.023 | 76.521
3 | 0.5019 | 0.00587 | -0.0224 | 85.5026
3.5 | 0.5686 | 0.00602 | -0.0222 | 94.4518
4 | 0.6371 | 0.00621 | -0.0223 | 102.5926
5 | 0.7427 | 0.00807 | -0.0177 | 92.0322
5.5 | 0.7726 | 0.00948 | -0.0117 | 81.4979
6 | 0.8059 | 0.01081 | -0.0065 | 74.5513
6.5 | 0.8399 | 0.01224 | -0.0017 | 68.6193
7 | 0.8817 | 0.01352 | 0.002 | 65.2145
7.5 | 0.9218 | 0.01502 | 0.0055 | 61.3715
8 | 0.9611 | 0.0167 | 0.0089 | 57.5509
8.5 | 0.9993 | 0.01859 | 0.0123 | 53.7547
9 | 1.0353 | 0.02075 | 0.0156 | 49.894
9.5 | 1.0692 | 0.02318 | 0.0188 | 46.126
10 | 1.1002 | 0.02594 | 0.022 | 42.4133
10.5 | 1.1511 | 0.0293 | 0.0213 | 39.2867
11 | 1.1703 | 0.03309 | 0.0249 | 35.3672
11.5 | 1.18 | 0.03773 | 0.0284 | 31.2748
12 | 1.1842 | 0.04305 | 0.0313 | 27.5075
12.5 | 1.1784 | 0.04944 | 0.0336 | 23.835
13 | 1.1674 | 0.0566 | 0.0348 | 20.6254
13.5 | 1.1427 | 0.06545 | 0.0347 | 17.4591
14 | 1.1164 | 0.07518 | 0.0329 | 14.8497
14.5 | 1.0862 | 0.08608 | 0.0294 | 12.6185
15 | 1.0548 | 0.09798 | 0.0242 | 10.7655
15.5 | 1.0269 | 0.11027 | 0.018 | 9.3126
16 | 0.9972 | 0.12325 | 0.0109 | 8.0909
16.5 | 0.9694 | 0.13667 | 0.0031 | 7.093
17 | 0.9429 | 0.15035 | -0.0052 | 6.2714

## 65. Re 4M Mach 0.00 (1)
BIGFOIL.COM POLAR EXPORT
NACA64A217
NACA64A217 |  |  |  | Cl Max: | 1.446 | at alpha= | 14 | deg
JavaFoil+Calcfoil stall+Eppler ext transition |  |  |  | L/D Max: | 123.303 | at alpha= | 4.5 | deg
Re: | 4000000 |  |  | Cd Min: | 0.00552 | at alpha= | -3 | deg
Mach: | 0 |  |  | Cl=0 at alpha= | -1.629 | deg
|  |  |  | @ Cl=0.1, Cd= | 0.0056007
|  |  |  | @ Cl=0.4, Cd= | 0.0057377
|  |  |  | @ Cl=0.6, Cd= | 0.0058746
alpha (deg) | Cl | Cd | Cm | Cl/Cd
-20 | -0.955 | 0.14115 | -0.002 | -6.767
-19.5 | -0.985 | 0.12547 | -0.003 | -7.853
-19 | -1.009 | 0.11266 | -0.004 | -8.956
-18.5 | -1.043 | 0.09007 | -0.004 | -11.583
-18 | -1.083 | 0.06734 | -0.005 | -16.084
-17.5 | -1.111 | 0.0534 | -0.006 | -20.816
-17 | -1.125 | 0.0475 | -0.007 | -23.68
-16.5 | -1.141 | 0.04013 | -0.008 | -28.421
-16 | -1.153 | 0.03387 | -0.009 | -34.039
-15.5 | -1.157 | 0.03005 | -0.01 | -38.512
-15 | -1.159 | 0.02653 | -0.011 | -43.682
-14.5 | -1.155 | 0.02388 | -0.012 | -48.384
-14 | -1.147 | 0.02173 | -0.013 | -52.792
-13.5 | -1.134 | 0.02022 | -0.014 | -56.071
-13 | -1.118 | 0.01841 | -0.015 | -60.743
-12.5 | -1.102 | 0.01665 | -0.016 | -66.138
-12 | -1.08 | 0.0154 | -0.017 | -70.15
-11.5 | -1.053 | 0.01436 | -0.018 | -73.31
-11 | -1.02 | 0.0136 | -0.019 | -75.016
-10.5 | -0.983 | 0.0129 | -0.02 | -76.214
-10 | -0.944 | 0.01224 | -0.021 | -77.097
-9.5 | -0.901 | 0.01168 | -0.022 | -77.141
-9 | -0.857 | 0.01019 | -0.023 | -84.154
-8.5 | -0.813 | 0.01047 | -0.024 | -77.643
-8 | -0.76 | 0.0101 | -0.025 | -75.232
-7.5 | -0.705 | 0.00971 | -0.026 | -72.625
-7 | -0.649 | 0.0093 | -0.027 | -69.789
-6.5 | -0.591 | 0.00899 | -0.028 | -65.8
-6 | -0.533 | 0.0086 | -0.029 | -61.96
-5.5 | -0.474 | 0.00825 | -0.03 | -57.449
-5 | -0.414 | 0.00787 | -0.031 | -52.61
-4.5 | -0.353 | 0.00649 | -0.032 | -54.417
-4 | -0.292 | 0.0056 | -0.033 | -52.186
-3.5 | -0.231 | 0.00555 | -0.034 | -41.622
-3 | -0.169 | 0.00552 | -0.035 | -30.72
-2.5 | -0.108 | 0.00554 | -0.036 | -19.446
-2 | -0.046 | 0.00555 | -0.037 | -8.248
-1.5 | 0.016 | 0.00556 | -0.038 | 2.923
-1 | 0.078 | 0.00559 | -0.038 | 13.999
-0.5 | 0.14 | 0.00562 | -0.039 | 24.967
0 | 0.202 | 0.00563 | -0.04 | 35.931
0.5 | 0.264 | 0.00563 | -0.041 | 46.954
1 | 0.326 | 0.00567 | -0.042 | 57.538
1.5 | 0.388 | 0.00573 | -0.043 | 67.747
2 | 0.45 | 0.00577 | -0.044 | 78.092
2.5 | 0.512 | 0.00581 | -0.045 | 88.216
3 | 0.572 | 0.00587 | -0.046 | 97.545
3.5 | 0.633 | 0.00588 | -0.047 | 107.66
4 | 0.694 | 0.00599 | -0.048 | 115.886
4.5 | 0.754 | 0.00612 | -0.049 | 123.303
5 | 0.814 | 0.0069 | -0.05 | 117.932
5.5 | 0.873 | 0.00787 | -0.051 | 110.938
6 | 0.93 | 0.00918 | -0.052 | 101.382
6.5 | 0.987 | 0.01051 | -0.053 | 93.901
7 | 1.034 | 0.01113 | -0.053 | 92.906
7.5 | 1.083 | 0.01185 | -0.054 | 91.396
8 | 1.131 | 0.0124 | -0.055 | 91.206
8.5 | 1.177 | 0.01308 | -0.056 | 89.99
9 | 1.221 | 0.01368 | -0.056 | 89.236
9.5 | 1.262 | 0.01431 | -0.057 | 88.207
10 | 1.3 | 0.01508 | -0.058 | 86.221
10.5 | 1.335 | 0.01586 | -0.059 | 84.131
11 | 1.365 | 0.0167 | -0.059 | 81.778
11.5 | 1.392 | 0.01764 | -0.06 | 78.925
12 | 1.414 | 0.01856 | -0.061 | 76.163
12.5 | 1.429 | 0.01959 | -0.061 | 72.951
13 | 1.439 | 0.02086 | -0.062 | 68.996
13.5 | 1.445 | 0.02206 | -0.062 | 65.502
14 | 1.446 | 0.02359 | -0.063 | 61.293
14.5 | 1.441 | 0.02537 | -0.064 | 56.798
15 | 1.431 | 0.02741 | -0.064 | 52.224
15.5 | 1.418 | 0.02941 | -0.064 | 48.214
16 | 1.402 | 0.03147 | -0.065 | 44.556
16.5 | 1.38 | 0.03468 | -0.065 | 39.784
17 | 1.354 | 0.03858 | -0.065 | 35.089
17.5 | 1.327 | 0.04219 | -0.065 | 31.439
18 | 1.294 | 0.04753 | -0.065 | 27.232
18.5 | 1.26 | 0.05316 | -0.065 | 23.706
19 | 1.225 | 0.05942 | -0.065 | 20.618

## 66. Re 4M Mach 0.00 (2)
BIGFOIL.COM POLAR EXPORT
NACA64A217
NACA64A217 |  |  |  | Cl Max: | 1.57 | at alpha= | 20 | deg
XFOIL ncrit=9 |  |  |  | L/D Max: | 101.415 | at alpha= | 4.5 | deg
Re: | 4000000 |  |  | Cd Min: | 0.06121 | at alpha= | 20 | deg
Mach: | 0 |  |  | Cl=0 at alpha= | -1.3593 | deg
|  |  |  | @ Cl=0.1, Cd= | 0.0047748
|  |  |  | @ Cl=0.4, Cd= | 0.005013
|  |  |  | @ Cl=0.6, Cd= | 0.0059531
alpha (deg) | Cl | Cd | Cm | Cl/Cd
-20 | -1.4119 | 0.05028 | -0.0654 | -28.0807
-19.5 | -1.4067 | 0.04558 | -0.0662 | -30.8622
-19 | -1.3944 | 0.0418 | -0.0667 | -33.3589
-18.5 | -1.381 | 0.03826 | -0.0668 | -36.0951
-18 | -1.3762 | 0.03416 | -0.0664 | -40.2869
-17.5 | -1.3505 | 0.03201 | -0.0662 | -42.1899
-17 | -1.3427 | 0.02854 | -0.065 | -47.0463
-16.5 | -1.3238 | 0.02607 | -0.0639 | -50.7787
-16 | -1.3104 | 0.02338 | -0.062 | -56.0479
-15.5 | -1.2914 | 0.02128 | -0.0598 | -60.6861
-15 | -1.2717 | 0.01953 | -0.0571 | -65.1152
-14.5 | -1.2324 | 0.0179 | -0.0578 | -68.8492
-14 | -1.1878 | 0.01645 | -0.0587 | -72.2067
-13.5 | -1.1347 | 0.01532 | -0.061 | -74.0666
-13 | -1.0982 | 0.01444 | -0.0595 | -76.0526
-12.5 | -1.0637 | 0.01358 | -0.0573 | -78.3284
-12 | -1.0291 | 0.01276 | -0.0548 | -80.6505
-11.5 | -0.9891 | 0.01219 | -0.0529 | -81.1403
-11 | -0.946 | 0.01172 | -0.0513 | -80.7167
-10.5 | -0.902 | 0.01126 | -0.0498 | -80.1066
-10 | -0.8611 | 0.01073 | -0.0477 | -80.2516
-9.5 | -0.8161 | 0.01034 | -0.0461 | -78.9265
-9 | -0.7667 | 0.00992 | -0.0455 | -77.2883
-8.5 | -0.7166 | 0.00949 | -0.0449 | -75.5111
-8 | -0.6649 | 0.00913 | -0.0447 | -72.8258
-7.5 | -0.6128 | 0.00876 | -0.0445 | -69.9543
-7 | -0.559 | 0.00842 | -0.0446 | -66.3895
-6.5 | -0.5024 | 0.00811 | -0.0453 | -61.9482
-6 | -0.4436 | 0.00781 | -0.0464 | -56.799
-5.5 | -0.3874 | 0.00749 | -0.047 | -51.7223
-5 | -0.3367 | 0.00715 | -0.0463 | -47.0909
-4.5 | -0.2885 | 0.00678 | -0.0451 | -42.5516
-4 | -0.2436 | 0.00635 | -0.0431 | -38.3622
-3.5 | -0.2031 | 0.00581 | -0.0403 | -34.957
-3 | -0.1675 | 0.00514 | -0.0363 | -32.5875
-2.5 | -0.1192 | 0.00491 | -0.0349 | -24.277
-2 | -0.0671 | 0.00486 | -0.0342 | -13.8066
-1.5 | -0.0148 | 0.00481 | -0.0335 | -3.0769
-1 | 0.0378 | 0.00476 | -0.0329 | 7.9412
-0.5 | 0.0907 | 0.00478 | -0.0324 | 18.9749
0 | 0.1445 | 0.00475 | -0.032 | 30.4211
0.5 | 0.1973 | 0.00477 | -0.0315 | 41.3627
1.5 | 0.3049 | 0.00486 | -0.0308 | 62.7366
2 | 0.359 | 0.00492 | -0.0306 | 72.9675
2.5 | 0.4119 | 0.00504 | -0.0302 | 81.7262
3 | 0.4676 | 0.00511 | -0.0303 | 91.5068
3.5 | 0.5214 | 0.0053 | -0.0302 | 98.3774
4.5 | 0.6237 | 0.00615 | -0.0291 | 101.4146
5 | 0.6792 | 0.00701 | -0.0301 | 96.8902
5.5 | 0.7236 | 0.00775 | -0.0285 | 93.3677
6 | 0.7664 | 0.00844 | -0.0265 | 90.8057
6.5 | 0.8096 | 0.00907 | -0.0246 | 89.2613
7 | 0.8557 | 0.00956 | -0.0233 | 89.5084
7.5 | 0.9006 | 0.01004 | -0.0218 | 89.7012
8 | 0.9453 | 0.0105 | -0.0203 | 90.0286
8.5 | 0.9868 | 0.01107 | -0.0184 | 89.1418
9.5 | 1.0689 | 0.01227 | -0.0147 | 87.1149
10 | 1.1079 | 0.01296 | -0.0128 | 85.4861
10.5 | 1.1472 | 0.01364 | -0.0111 | 84.1056
11 | 1.1986 | 0.01448 | -0.0121 | 82.7762
11.5 | 1.2372 | 0.01558 | -0.0109 | 79.4095
12 | 1.2703 | 0.01661 | -0.0086 | 76.478
12.5 | 1.2998 | 0.01792 | -0.006 | 72.5335
13 | 1.3298 | 0.01926 | -0.0038 | 69.0447
13.5 | 1.3539 | 0.02105 | -0.0012 | 64.3183
14 | 1.3822 | 0.02264 | 0.0007 | 61.0512
14.5 | 1.4076 | 0.02452 | 0.0027 | 57.4062
15 | 1.4311 | 0.02658 | 0.0045 | 53.8412
15.5 | 1.4517 | 0.02898 | 0.0064 | 50.0932
16 | 1.4673 | 0.03185 | 0.0082 | 46.0691
16.5 | 1.4871 | 0.03453 | 0.0095 | 43.0669
17 | 1.5065 | 0.03733 | 0.0106 | 40.3563
17.5 | 1.5208 | 0.04064 | 0.0116 | 37.4213
18 | 1.5378 | 0.04383 | 0.0123 | 35.0856
18.5 | 1.5498 | 0.04761 | 0.0128 | 32.552
19 | 1.558 | 0.05186 | 0.0132 | 30.0424
19.5 | 1.565 | 0.05639 | 0.0133 | 27.7531
20 | 1.57 | 0.06121 | 0.0131 | 25.6494

## 67. Re 4M Mach 0.10 (1)
BIGFOIL.COM POLAR EXPORT
NACA64A217
NACA64A217 |  |  |  | Cl Max: | 1.434 | at alpha= | 13.5 | deg
JavaFoil+Calcfoil stall+Eppler ext transition |  |  |  | L/D Max: | 123.666 | at alpha= | 4.5 | deg
Re: | 4000000 |  |  | Cd Min: | 0.00552 | at alpha= | -3 | deg
Mach: | 0.1 |  |  | Cl=0 at alpha= | -1.629 | deg
|  |  |  | @ Cl=0.1, Cd= | 0.0056
|  |  |  | @ Cl=0.4, Cd= | 0.0057448
|  |  |  | @ Cl=0.6, Cd= | 0.0058961
alpha (deg) | Cl | Cd | Cm | Cl/Cd
-20 | -0.906 | 0.14538 | -0.002 | -6.233
-19.5 | -0.935 | 0.13454 | -0.003 | -6.951
-19 | -0.959 | 0.12413 | -0.003 | -7.722
-18.5 | -0.981 | 0.11198 | -0.004 | -8.759
-18 | -1.011 | 0.0933 | -0.005 | -10.84
-17.5 | -1.069 | 0.06066 | -0.006 | -17.614
-17 | -1.084 | 0.05466 | -0.007 | -19.84
-16.5 | -1.107 | 0.04466 | -0.008 | -24.79
-16 | -1.127 | 0.03598 | -0.009 | -31.338
-15.5 | -1.136 | 0.03158 | -0.01 | -35.979
-15 | -1.141 | 0.02793 | -0.011 | -40.834
-14.5 | -1.141 | 0.0247 | -0.012 | -46.194
-14 | -1.134 | 0.02301 | -0.013 | -49.274
-13.5 | -1.125 | 0.02078 | -0.014 | -54.146
-13 | -1.112 | 0.01885 | -0.015 | -58.996
-12.5 | -1.095 | 0.01732 | -0.016 | -63.234
-12 | -1.077 | 0.01563 | -0.017 | -68.873
-11.5 | -1.051 | 0.0145 | -0.018 | -72.508
-11 | -1.02 | 0.01379 | -0.019 | -73.946
-10.5 | -0.984 | 0.01306 | -0.02 | -75.367
-10 | -0.945 | 0.01237 | -0.021 | -76.402
-9.5 | -0.903 | 0.01179 | -0.022 | -76.624
-9 | -0.858 | 0.0113 | -0.023 | -75.973
-8.5 | -0.816 | 0.01061 | -0.024 | -76.928
-8 | -0.763 | 0.01014 | -0.025 | -75.226
-7.5 | -0.708 | 0.00977 | -0.026 | -72.483
-7 | -0.652 | 0.00938 | -0.027 | -69.473
-6.5 | -0.594 | 0.00905 | -0.028 | -65.638
-6 | -0.535 | 0.00869 | -0.029 | -61.605
-5.5 | -0.476 | 0.00826 | -0.03 | -57.612
-5 | -0.416 | 0.00786 | -0.031 | -52.882
-4.5 | -0.355 | 0.00655 | -0.032 | -54.242
-4 | -0.294 | 0.00561 | -0.033 | -52.432
-3.5 | -0.232 | 0.00556 | -0.034 | -41.791
-3 | -0.17 | 0.00552 | -0.035 | -30.847
-2.5 | -0.108 | 0.00554 | -0.036 | -19.525
-2 | -0.046 | 0.00555 | -0.037 | -8.285
-1.5 | 0.016 | 0.00556 | -0.038 | 2.935
-1 | 0.079 | 0.0056 | -0.039 | 14.05
-0.5 | 0.141 | 0.0056 | -0.04 | 25.181
0 | 0.203 | 0.00564 | -0.041 | 36.056
0.5 | 0.266 | 0.00566 | -0.042 | 46.91
1 | 0.328 | 0.00568 | -0.043 | 57.753
1.5 | 0.39 | 0.00574 | -0.044 | 67.995
2 | 0.453 | 0.00577 | -0.044 | 78.429
2.5 | 0.515 | 0.00581 | -0.045 | 88.588
3 | 0.575 | 0.00588 | -0.046 | 97.896
3.5 | 0.637 | 0.00592 | -0.047 | 107.501
4 | 0.698 | 0.00601 | -0.048 | 116.165
4.5 | 0.758 | 0.00613 | -0.049 | 123.666
5 | 0.818 | 0.00695 | -0.05 | 117.626
5.5 | 0.877 | 0.00791 | -0.051 | 110.917
6 | 0.935 | 0.0093 | -0.052 | 100.516
6.5 | 0.991 | 0.01061 | -0.053 | 93.408
7 | 1.037 | 0.01129 | -0.053 | 91.906
7.5 | 1.087 | 0.01194 | -0.054 | 91.005
8 | 1.135 | 0.01256 | -0.055 | 90.345
8.5 | 1.181 | 0.0132 | -0.056 | 89.452
9 | 1.224 | 0.01384 | -0.057 | 88.475
9.5 | 1.265 | 0.01449 | -0.057 | 87.262
10 | 1.302 | 0.01525 | -0.058 | 85.374
10.5 | 1.336 | 0.01607 | -0.059 | 83.145
11 | 1.365 | 0.01692 | -0.06 | 80.702
11.5 | 1.39 | 0.01792 | -0.06 | 77.586
12 | 1.411 | 0.01886 | -0.061 | 74.793
12.5 | 1.423 | 0.02006 | -0.062 | 70.942
13 | 1.431 | 0.02126 | -0.062 | 67.323
13.5 | 1.434 | 0.02253 | -0.063 | 63.663
14 | 1.432 | 0.02415 | -0.063 | 59.276
14.5 | 1.423 | 0.02609 | -0.064 | 54.535
15 | 1.409 | 0.02826 | -0.064 | 49.856
15.5 | 1.391 | 0.03065 | -0.064 | 45.381
16 | 1.369 | 0.03339 | -0.065 | 40.996
16.5 | 1.344 | 0.03621 | -0.065 | 37.117
17 | 1.312 | 0.04061 | -0.065 | 32.316
17.5 | 1.28 | 0.04479 | -0.065 | 28.577
18 | 1.242 | 0.05096 | -0.065 | 24.366
18.5 | 1.202 | 0.05787 | -0.065 | 20.77

## 68. Re 4M Mach 0.10 (2)
BIGFOIL.COM POLAR EXPORT
NACA64A217
NACA64A217 |  |  |  | Cl Max: | 1.5572 | at alpha= | 20 | deg
XFOIL ncrit=9 |  |  |  | L/D Max: | 105.355 | at alpha= | 4 | deg
Re: | 4000000 |  |  | Cd Min: | 0.06481 | at alpha= | 20 | deg
Mach: | 0.1 |  |  | Cl=0 at alpha= | -1.3547 | deg
|  |  |  | @ Cl=0.1, Cd= | 0.0047847
|  |  |  | @ Cl=0.4, Cd= | 0.0049991
|  |  |  | @ Cl=0.6, Cd= | 0.0058178
alpha (deg) | Cl | Cd | Cm | Cl/Cd
-20 | -1.3921 | 0.05448 | -0.0666 | -25.5525
-19.5 | -1.3911 | 0.04911 | -0.0677 | -28.3262
-19 | -1.3803 | 0.04494 | -0.0684 | -30.7143
-18.5 | -1.3698 | 0.04093 | -0.0688 | -33.4669
-18 | -1.3686 | 0.03627 | -0.0686 | -37.7337
-17.5 | -1.3435 | 0.03394 | -0.0684 | -39.5846
-17 | -1.3383 | 0.03009 | -0.0673 | -44.4766
-16.5 | -1.3195 | 0.0275 | -0.0663 | -47.9818
-16 | -1.3053 | 0.02472 | -0.0645 | -52.8034
-15.5 | -1.2879 | 0.02237 | -0.0625 | -57.5726
-15 | -1.2688 | 0.02043 | -0.0598 | -62.1047
-14.5 | -1.236 | 0.01862 | -0.0594 | -66.3802
-14 | -1.1914 | 0.01703 | -0.0604 | -69.9589
-13.5 | -1.1364 | 0.01576 | -0.0631 | -72.1066
-13 | -1.0997 | 0.01478 | -0.0616 | -74.4046
-12.5 | -1.0631 | 0.01395 | -0.0597 | -76.2079
-12 | -1.0305 | 0.01299 | -0.0569 | -79.3303
-11.5 | -0.9913 | 0.01236 | -0.0548 | -80.2023
-11 | -0.9489 | 0.01185 | -0.053 | -80.0759
-10.5 | -0.9042 | 0.01138 | -0.0515 | -79.4552
-10 | -0.8626 | 0.01083 | -0.0493 | -79.6491
-9.5 | -0.8184 | 0.01042 | -0.0475 | -78.5413
-9 | -0.7695 | 0.01002 | -0.0466 | -76.7964
-8.5 | -0.7197 | 0.00956 | -0.0459 | -75.2824
-8 | -0.6675 | 0.0092 | -0.0456 | -72.5543
-7.5 | -0.6152 | 0.00882 | -0.0453 | -69.7506
-7 | -0.5615 | 0.00847 | -0.0453 | -66.2928
-6.5 | -0.5045 | 0.00816 | -0.0459 | -61.826
-6 | -0.4457 | 0.00784 | -0.047 | -56.8495
-5.5 | -0.389 | 0.00752 | -0.0475 | -51.7287
-5 | -0.3381 | 0.00717 | -0.0468 | -47.1548
-4.5 | -0.2894 | 0.00682 | -0.0456 | -42.434
-4 | -0.2443 | 0.00639 | -0.0436 | -38.2316
-2.5 | -0.1202 | 0.00493 | -0.035 | -24.3813
-2 | -0.0679 | 0.00487 | -0.0343 | -13.9425
-1.5 | -0.0154 | 0.00483 | -0.0336 | -3.1884
-1 | 0.0376 | 0.00477 | -0.033 | 7.8826
-0.5 | 0.0905 | 0.00479 | -0.0324 | 18.8935
0 | 0.1447 | 0.00476 | -0.0321 | 30.3992
0.5 | 0.1978 | 0.00478 | -0.0315 | 41.3808
1.5 | 0.3058 | 0.00487 | -0.0308 | 62.7926
2 | 0.3603 | 0.00493 | -0.0306 | 73.0832
3 | 0.4695 | 0.00512 | -0.0303 | 91.6992
3.5 | 0.5234 | 0.00531 | -0.03 | 98.5687
4 | 0.5784 | 0.00549 | -0.0301 | 105.3552
5 | 0.6812 | 0.00705 | -0.0297 | 96.6241
5.5 | 0.7252 | 0.0078 | -0.0279 | 92.9744
6 | 0.7686 | 0.00848 | -0.026 | 90.6368
6.5 | 0.8119 | 0.00913 | -0.024 | 88.9266
7 | 0.858 | 0.00962 | -0.0226 | 89.1892
7.5 | 0.9026 | 0.01012 | -0.0209 | 89.1897
8 | 0.9471 | 0.0106 | -0.0193 | 89.3491
8.5 | 0.9887 | 0.01119 | -0.0173 | 88.3557
9 | 1.0303 | 0.01178 | -0.0154 | 87.4618
9.5 | 1.0703 | 0.01246 | -0.0134 | 85.8989
10 | 1.1092 | 0.01319 | -0.0114 | 84.094
11 | 1.2014 | 0.01479 | -0.0109 | 81.2306
11.5 | 1.2385 | 0.01593 | -0.0093 | 77.7464
12 | 1.2715 | 0.01704 | -0.0069 | 74.6185
12.5 | 1.2997 | 0.01848 | -0.0042 | 70.3301
13 | 1.3298 | 0.0199 | -0.002 | 66.8241
13.5 | 1.3547 | 0.02171 | 0.0005 | 62.3998
14 | 1.3821 | 0.02346 | 0.0025 | 58.913
14.5 | 1.407 | 0.02544 | 0.0046 | 55.3066
15 | 1.4291 | 0.02772 | 0.0065 | 51.5548
15.5 | 1.449 | 0.03029 | 0.0083 | 47.8376
16 | 1.4639 | 0.03332 | 0.0102 | 43.9346
16.5 | 1.4834 | 0.03615 | 0.0114 | 41.0346
17 | 1.5037 | 0.03899 | 0.0124 | 38.5663
17.5 | 1.5165 | 0.04258 | 0.0134 | 35.6153
18 | 1.5326 | 0.04601 | 0.014 | 33.3101
18.5 | 1.5428 | 0.05007 | 0.0146 | 30.8129
19 | 1.5493 | 0.05468 | 0.0148 | 28.3339
19.5 | 1.5538 | 0.05961 | 0.0147 | 26.0661
20 | 1.5572 | 0.06481 | 0.0144 | 24.0272

## 69. Re 4M Mach 0.25 (1)
BIGFOIL.COM POLAR EXPORT
NACA64A217
NACA64A217 |  |  |  | Cl Max: | 1.376 | at alpha= | 12 | deg
JavaFoil+Calcfoil stall+Eppler ext transition |  |  |  | L/D Max: | 124.883 | at alpha= | 4.5 | deg
Re: | 4000000 |  |  | Cd Min: | 0.00558 | at alpha= | -3 | deg
Mach: | 0.25 |  |  | Cl=0 at alpha= | -1.6328 | deg
|  |  |  | @ Cl=0.1, Cd= | 0.005643
|  |  |  | @ Cl=0.4, Cd= | 0.0058089
|  |  |  | @ Cl=0.6, Cd= | 0.0059271
alpha (deg) | Cl | Cd | Cm | Cl/Cd
-18 | -0.686 | 0.14699 | -0.004 | -4.669
-17.5 | -0.731 | 0.13524 | -0.004 | -5.403
-17 | -0.771 | 0.12663 | -0.005 | -6.086
-16.5 | -0.813 | 0.1113 | -0.006 | -7.303
-16 | -0.851 | 0.09898 | -0.007 | -8.596
-15.5 | -0.905 | 0.07369 | -0.009 | -12.287
-15 | -0.968 | 0.04847 | -0.01 | -19.967
-14.5 | -1.012 | 0.03473 | -0.012 | -29.143
-14 | -1.035 | 0.02908 | -0.013 | -35.595
-13.5 | -1.05 | 0.02487 | -0.014 | -42.208
-13 | -1.054 | 0.02226 | -0.015 | -47.349
-12.5 | -1.052 | 0.02009 | -0.016 | -52.332
-12 | -1.042 | 0.01828 | -0.017 | -57.026
-11.5 | -1.029 | 0.01657 | -0.018 | -62.098
-11 | -1.011 | 0.015 | -0.019 | -67.409
-10.5 | -0.983 | 0.01409 | -0.02 | -69.788
-10 | -0.95 | 0.01316 | -0.021 | -72.202
-9.5 | -0.912 | 0.01255 | -0.022 | -72.669
-9 | -0.869 | 0.01188 | -0.023 | -73.169
-8.5 | -0.823 | 0.01134 | -0.024 | -72.618
-8 | -0.779 | 0.01068 | -0.026 | -72.94
-7.5 | -0.724 | 0.01015 | -0.027 | -71.3
-7 | -0.667 | 0.00971 | -0.028 | -68.68
-6.5 | -0.609 | 0.00927 | -0.029 | -65.659
-6 | -0.549 | 0.00889 | -0.03 | -61.778
-5.5 | -0.488 | 0.0085 | -0.031 | -57.44
-5 | -0.427 | 0.00817 | -0.032 | -52.278
-4.5 | -0.365 | 0.00673 | -0.033 | -54.204
-4 | -0.302 | 0.00568 | -0.034 | -53.147
-3.5 | -0.239 | 0.00561 | -0.035 | -42.507
-3 | -0.175 | 0.00558 | -0.036 | -31.365
-2.5 | -0.111 | 0.0056 | -0.037 | -19.865
-2 | -0.047 | 0.00561 | -0.038 | -8.42
-1.5 | 0.017 | 0.00561 | -0.039 | 2.991
-1 | 0.081 | 0.00564 | -0.04 | 14.35
-0.5 | 0.145 | 0.00565 | -0.041 | 25.647
0 | 0.209 | 0.00568 | -0.042 | 36.798
0.5 | 0.273 | 0.00572 | -0.043 | 47.728
1 | 0.337 | 0.00574 | -0.044 | 58.715
1.5 | 0.401 | 0.00581 | -0.045 | 69.097
2 | 0.465 | 0.00584 | -0.046 | 79.682
2.5 | 0.529 | 0.00587 | -0.047 | 90.077
3 | 0.591 | 0.00592 | -0.048 | 99.835
3.5 | 0.654 | 0.00597 | -0.049 | 109.507
4 | 0.717 | 0.0061 | -0.05 | 117.487
4.5 | 0.779 | 0.00624 | -0.051 | 124.883
5 | 0.84 | 0.0073 | -0.052 | 115.116
5.5 | 0.9 | 0.00828 | -0.053 | 108.669
6 | 0.959 | 0.01058 | -0.053 | 90.681
6.5 | 1.007 | 0.01114 | -0.054 | 90.454
7 | 1.059 | 0.01179 | -0.055 | 89.836
7.5 | 1.109 | 0.01253 | -0.056 | 88.518
8 | 1.156 | 0.0133 | -0.056 | 86.908
8.5 | 1.2 | 0.01394 | -0.057 | 86.074
9 | 1.241 | 0.01465 | -0.058 | 84.728
9.5 | 1.278 | 0.01548 | -0.059 | 82.527
10 | 1.309 | 0.01635 | -0.06 | 80.074
10.5 | 1.335 | 0.01737 | -0.06 | 76.865
11 | 1.355 | 0.01847 | -0.061 | 73.365
11.5 | 1.369 | 0.01971 | -0.062 | 69.457
12 | 1.376 | 0.02109 | -0.062 | 65.277
12.5 | 1.373 | 0.02242 | -0.063 | 61.223
13 | 1.36 | 0.02408 | -0.063 | 56.468
13.5 | 1.337 | 0.02619 | -0.064 | 51.073
14 | 1.306 | 0.0287 | -0.064 | 45.496
14.5 | 1.265 | 0.03193 | -0.064 | 39.628
15 | 1.216 | 0.03602 | -0.064 | 33.771
15.5 | 1.159 | 0.04091 | -0.064 | 28.327
16 | 1.098 | 0.04576 | -0.064 | 23.997
16.5 | 0.999 | 0.06868 | -0.061 | 14.543
17 | 0.88 | 0.11304 | -0.05 | 7.786

## 70. Re 4M Mach 0.25 (2)
BIGFOIL.COM POLAR EXPORT
NACA64A217
NACA64A217 |  |  |  | Cl Max: | 1.4846 | at alpha= | 18 | deg
XFOIL ncrit=9 |  |  |  | L/D Max: | 105.871 | at alpha= | 4 | deg
Re: | 4000000 |  |  | Cd Min: | 0.09371 | at alpha= | -20 | deg
Mach: | 0.25 |  |  | Cl=0 at alpha= | -1.3278 | deg
|  |  |  | @ Cl=0.1, Cd= | 0.0048282
|  |  |  | @ Cl=0.4, Cd= | 0.0050643
|  |  |  | @ Cl=0.6, Cd= | 0.0057232
alpha (deg) | Cl | Cd | Cm | Cl/Cd
-20 | -1.1731 | 0.09371 | -0.0592 | -12.5184
-19.5 | -1.2196 | 0.08017 | -0.0663 | -15.2127
-19 | -1.2312 | 0.07175 | -0.07 | -17.1596
-18.5 | -1.2442 | 0.06363 | -0.0731 | -19.5537
-18 | -1.2754 | 0.05403 | -0.0763 | -23.6054
-17.5 | -1.268 | 0.04891 | -0.0772 | -25.9252
-17 | -1.2777 | 0.04249 | -0.0779 | -30.0706
-16.5 | -1.2752 | 0.03756 | -0.0777 | -33.951
-16 | -1.2572 | 0.03426 | -0.0769 | -36.6959
-15.5 | -1.2455 | 0.03069 | -0.0756 | -40.5833
-15 | -1.2441 | 0.02667 | -0.0732 | -46.6479
-14.5 | -1.231 | 0.02384 | -0.0703 | -51.6359
-14 | -1.1939 | 0.02142 | -0.0708 | -55.7376
-13.5 | -1.1503 | 0.01914 | -0.0717 | -60.0993
-13 | -1.1011 | 0.01741 | -0.073 | -63.2453
-12.5 | -1.0682 | 0.01592 | -0.0708 | -67.098
-12 | -1.0329 | 0.01473 | -0.0683 | -70.1222
-11.5 | -0.9973 | 0.01365 | -0.0656 | -73.0623
-11 | -0.9591 | 0.01277 | -0.0629 | -75.1057
-10.5 | -0.9174 | 0.01206 | -0.0603 | -76.0697
-10 | -0.8717 | 0.01153 | -0.0582 | -75.6028
-9.5 | -0.8271 | 0.01092 | -0.056 | -75.7418
-8.5 | -0.7333 | 0.01001 | -0.0518 | -73.2567
-8 | -0.6821 | 0.00956 | -0.0506 | -71.3494
-7.5 | -0.6287 | 0.00912 | -0.0498 | -68.9364
-7 | -0.5743 | 0.00873 | -0.0492 | -65.7847
-6.5 | -0.517 | 0.00838 | -0.0493 | -61.6945
-6 | -0.4559 | 0.00804 | -0.0502 | -56.704
-5.5 | -0.3971 | 0.00771 | -0.0506 | -51.5045
-5 | -0.3447 | 0.00736 | -0.0497 | -46.8342
-4.5 | -0.2952 | 0.00698 | -0.0481 | -42.2923
-4 | -0.2495 | 0.00655 | -0.0458 | -38.0916
-3.5 | -0.2086 | 0.00598 | -0.0424 | -34.8829
-3 | -0.1736 | 0.00527 | -0.0379 | -32.9412
-2 | -0.0723 | 0.00492 | -0.0349 | -14.6951
-1.5 | -0.0187 | 0.00488 | -0.0341 | -3.832
-1 | 0.0356 | 0.00484 | -0.0333 | 7.3554
-0.5 | 0.0903 | 0.00483 | -0.0327 | 18.6957
0 | 0.145 | 0.00482 | -0.0321 | 30.083
0.5 | 0.2005 | 0.00482 | -0.0316 | 41.5975
1 | 0.2552 | 0.00489 | -0.0309 | 52.1881
1.5 | 0.3107 | 0.00493 | -0.0305 | 63.0223
2 | 0.3667 | 0.00499 | -0.0302 | 73.487
2.5 | 0.4205 | 0.00511 | -0.0294 | 82.2896
3 | 0.4768 | 0.00519 | -0.0291 | 91.869
3.5 | 0.5314 | 0.00537 | -0.0285 | 98.9572
4 | 0.5897 | 0.00557 | -0.0288 | 105.8707
4.5 | 0.6408 | 0.00633 | -0.028 | 101.2322
5 | 0.6922 | 0.00724 | -0.0275 | 95.6077
5.5 | 0.7365 | 0.00805 | -0.0253 | 91.4907
6 | 0.7799 | 0.00879 | -0.0229 | 88.7258
6.5 | 0.8228 | 0.00948 | -0.0204 | 86.7932
7 | 0.869 | 0.01 | -0.0185 | 86.9
7.5 | 0.9122 | 0.01062 | -0.0162 | 85.8945
8 | 0.9568 | 0.0112 | -0.0142 | 85.4286
8.5 | 0.9992 | 0.01188 | -0.0119 | 84.1077
9 | 1.0399 | 0.01265 | -0.0094 | 82.2055
9.5 | 1.0786 | 0.01355 | -0.0069 | 79.6015
10 | 1.1177 | 0.01449 | -0.0046 | 77.136
10.5 | 1.1545 | 0.01557 | -0.0022 | 74.149
11 | 1.2114 | 0.01682 | -0.0039 | 72.0214
11.5 | 1.2424 | 0.01831 | -0.0009 | 67.8536
12 | 1.2749 | 0.01981 | 0.0017 | 64.3564
12.5 | 1.2998 | 0.02186 | 0.0047 | 59.4602
13 | 1.3282 | 0.02381 | 0.0072 | 55.7833
13.5 | 1.3544 | 0.02602 | 0.0096 | 52.0523
14 | 1.3779 | 0.02851 | 0.0118 | 48.3304
14.5 | 1.3985 | 0.03136 | 0.014 | 44.595
15 | 1.42 | 0.03424 | 0.0159 | 41.472
15.5 | 1.4315 | 0.03809 | 0.0178 | 37.582
16 | 1.4464 | 0.04179 | 0.0193 | 34.6112
16.5 | 1.4639 | 0.04545 | 0.0203 | 32.209
17 | 1.4739 | 0.0499 | 0.0212 | 29.5371
17.5 | 1.4799 | 0.05489 | 0.0218 | 26.9612
18 | 1.4846 | 0.06023 | 0.0219 | 24.6488
18.5 | 1.476 | 0.06713 | 0.0215 | 21.9872
19 | 1.4686 | 0.07424 | 0.0204 | 19.7818
19.5 | 1.4555 | 0.08229 | 0.0187 | 17.6874
20 | 1.435 | 0.09158 | 0.0159 | 15.6694

## 71. Re 4M Mach 0.50 (1)
BIGFOIL.COM POLAR EXPORT
NACA64A217
NACA64A217 |  |  |  | Cl Max: | 1.229 | at alpha= | 20 | deg
JavaFoil+Calcfoil stall+Eppler ext transition |  |  |  | L/D Max: | 120.723 | at alpha= | 4 | deg
Re: | 4000000 |  |  | Cd Min: | 0.0058 | at alpha= | -2.5 | deg
Mach: | 0.5 |  |  | Cl=0 at alpha= | -1.6319 | deg
|  |  |  | @ Cl=0.1, Cd= | 0.0058369
|  |  |  | @ Cl=0.4, Cd= | 0.0060494
|  |  |  | @ Cl=0.6, Cd= | 0.0061991
alpha (deg) | Cl | Cd | Cm | Cl/Cd
-20 | -1.038 | 0.16244 | -0.002 | -6.391
-19.5 | -1.012 | 0.16372 | -0.003 | -6.183
-19 | -0.985 | 0.15283 | -0.003 | -6.447
-18.5 | -0.954 | 0.14819 | -0.004 | -6.439
-18 | -0.926 | 0.14278 | -0.004 | -6.486
-17.5 | -0.898 | 0.13926 | -0.005 | -6.45
-17 | -0.872 | 0.13984 | -0.005 | -6.236
-16.5 | -0.843 | 0.13195 | -0.006 | -6.391
-16 | -0.813 | 0.12644 | -0.006 | -6.433
-15.5 | -0.785 | 0.12006 | -0.007 | -6.542
-15 | -0.758 | 0.11573 | -0.007 | -6.547
-14.5 | -0.73 | 0.11616 | -0.008 | -6.287
-14 | -0.7 | 0.10951 | -0.008 | -6.396
-13.5 | -0.673 | 0.10338 | -0.008 | -6.506
-13 | -0.645 | 0.10006 | -0.009 | -6.443
-12.5 | -0.617 | 0.09511 | -0.009 | -6.484
-12 | -0.588 | 0.08692 | -0.01 | -6.764
-11.5 | -0.56 | 0.07886 | -0.01 | -7.104
-11 | -0.531 | 0.08354 | -0.01 | -6.362
-10.5 | -0.504 | 0.07329 | -0.011 | -6.88
-10 | -0.49 | 0.05637 | -0.017 | -8.7
-9.5 | -0.447 | 0.06764 | -0.012 | -6.611
-9 | -0.798 | 0.0174 | -0.025 | -45.889
-8.5 | -0.822 | 0.01501 | -0.027 | -54.764
-8 | -0.802 | 0.01374 | -0.028 | -58.327
-7.5 | -0.763 | 0.01272 | -0.029 | -59.946
-7 | -0.714 | 0.01218 | -0.03 | -58.584
-6.5 | -0.659 | 0.01122 | -0.032 | -58.777
-6 | -0.606 | 0.01033 | -0.033 | -58.68
-5.5 | -0.541 | 0.00969 | -0.034 | -55.847
-5 | -0.475 | 0.00911 | -0.035 | -52.095
-4.5 | -0.406 | 0.00852 | -0.037 | -47.643
-4 | -0.337 | 0.00684 | -0.038 | -49.245
-3.5 | -0.266 | 0.00589 | -0.039 | -45.241
-3 | -0.195 | 0.00581 | -0.04 | -33.661
-2.5 | -0.124 | 0.0058 | -0.041 | -21.401
-2 | -0.053 | 0.0058 | -0.042 | -9.104
-1.5 | 0.019 | 0.00584 | -0.043 | 3.214
-1 | 0.09 | 0.00583 | -0.044 | 15.512
-0.5 | 0.162 | 0.00588 | -0.046 | 27.569
0 | 0.234 | 0.00591 | -0.047 | 39.553
0.5 | 0.305 | 0.00594 | -0.048 | 51.419
1 | 0.377 | 0.00603 | -0.049 | 62.521
1.5 | 0.448 | 0.00609 | -0.05 | 73.605
2 | 0.52 | 0.00616 | -0.051 | 84.469
2.5 | 0.591 | 0.00619 | -0.052 | 95.511
3 | 0.66 | 0.00626 | -0.053 | 105.438
3.5 | 0.73 | 0.00639 | -0.054 | 114.248
4 | 0.799 | 0.00662 | -0.056 | 120.723
4.5 | 0.868 | 0.00754 | -0.057 | 115.118
5 | 0.934 | 0.00909 | -0.058 | 102.746
5.5 | 0.985 | 0.01188 | -0.058 | 82.854
6 | 1.043 | 0.01275 | -0.059 | 81.825
6.5 | 1.096 | 0.01381 | -0.06 | 79.397
7 | 1.142 | 0.01502 | -0.061 | 76.053
7.5 | 1.178 | 0.01608 | -0.062 | 73.273
8 | 1.198 | 0.01739 | -0.062 | 68.866
8.5 | 1.191 | 0.01912 | -0.063 | 62.299
9 | 1.129 | 0.0211 | -0.064 | 53.505
9.5 | 0.753 | 0.02357 | -0.064 | 31.948
10 | 0.657 | 0.07529 | -0.032 | 8.731
10.5 | 0.701 | 0.06737 | -0.045 | 10.399
11 | 0.714 | 0.08209 | -0.034 | 8.693
11.5 | 0.741 | 0.08129 | -0.034 | 9.119
12 | 0.769 | 0.08887 | -0.035 | 8.649
12.5 | 0.799 | 0.09687 | -0.038 | 8.246
13 | 0.825 | 0.10207 | -0.037 | 8.078
13.5 | 0.852 | 0.10594 | -0.038 | 8.044
14 | 0.883 | 0.11144 | -0.041 | 7.921
14.5 | 0.909 | 0.11196 | -0.041 | 8.117
15 | 0.936 | 0.11839 | -0.042 | 7.91
15.5 | 0.967 | 0.1251 | -0.044 | 7.729
16 | 0.998 | 0.12906 | -0.047 | 7.733
16.5 | 1.021 | 0.13326 | -0.045 | 7.658
17 | 1.048 | 0.13675 | -0.046 | 7.665
17.5 | 1.08 | 0.14079 | -0.049 | 7.668
18 | 1.112 | 0.14888 | -0.052 | 7.471
18.5 | 1.132 | 0.15098 | -0.049 | 7.497
19 | 1.16 | 0.15644 | -0.051 | 7.413
19.5 | 1.194 | 0.15971 | -0.054 | 7.478
20 | 1.229 | 0.16206 | -0.057 | 7.586

## 72. Re 4M Mach 0.50 (2)
BIGFOIL.COM POLAR EXPORT
NACA64A217
NACA64A217 |  |  |  | Cl Max: | 1.2209 | at alpha= | 12 | deg
XFOIL ncrit=9 |  |  |  | L/D Max: | 107.854 | at alpha= | 4 | deg
Re: | 4000000 |  |  | Cd Min: | 0.14633 | at alpha= | 17 | deg
Mach: | 0.5 |  |  | Cl=0 at alpha= | -1.1889 | deg
|  |  |  | @ Cl=0.1, Cd= | 0.00508
|  |  |  | @ Cl=0.4, Cd= | 0.0053279
|  |  |  | @ Cl=0.6, Cd= | 0.0058103
alpha (deg) | Cl | Cd | Cm | Cl/Cd
-16 | -0.6115 | 0.13943 | -0.0455 | -4.3857
-15.5 | -0.634 | 0.12649 | -0.0528 | -5.0123
-15 | -0.674 | 0.11177 | -0.0613 | -6.0302
-14.5 | -0.7047 | 0.09925 | -0.068 | -7.1003
-14 | -0.7447 | 0.08571 | -0.0752 | -8.6886
-13.5 | -0.7686 | 0.07411 | -0.0819 | -10.3711
-13 | -0.7834 | 0.06185 | -0.0922 | -12.6661
-12.5 | -0.8109 | 0.04979 | -0.1005 | -16.2864
-12 | -0.835 | 0.04049 | -0.1048 | -20.6224
-11.5 | -0.857 | 0.03336 | -0.1045 | -25.6894
-11 | -0.8711 | 0.02745 | -0.1023 | -31.7341
-10.5 | -0.8688 | 0.02289 | -0.0991 | -37.9554
-10 | -0.8567 | 0.01913 | -0.0954 | -44.7831
-9.5 | -0.83 | 0.01632 | -0.0917 | -50.8578
-9 | -0.7959 | 0.01413 | -0.0879 | -56.327
-8.5 | -0.7543 | 0.01262 | -0.084 | -59.7702
-8 | -0.7066 | 0.01157 | -0.0801 | -61.0717
-7.5 | -0.6572 | 0.01072 | -0.0762 | -61.306
-7 | -0.6026 | 0.01009 | -0.0729 | -59.7225
-6.5 | -0.5459 | 0.00952 | -0.0701 | -57.3424
-6 | -0.4879 | 0.00902 | -0.0676 | -54.0909
-5.5 | -0.4263 | 0.00855 | -0.0661 | -49.8596
-5 | -0.3667 | 0.00812 | -0.0642 | -45.1601
-4.5 | -0.3129 | 0.00772 | -0.0612 | -40.5311
-4 | -0.2662 | 0.00722 | -0.057 | -36.8698
-3.5 | -0.2246 | 0.00666 | -0.0519 | -33.7237
-3 | -0.1931 | 0.00585 | -0.0448 | -33.0085
-2.5 | -0.153 | 0.00528 | -0.0394 | -28.9773
-2 | -0.0955 | 0.0052 | -0.0373 | -18.3654
-1.5 | -0.0359 | 0.00513 | -0.0357 | -6.9981
-0.5 | 0.0795 | 0.00508 | -0.0318 | 15.6496
0.5 | 0.1969 | 0.00508 | -0.0284 | 38.7598
1 | 0.2578 | 0.00514 | -0.0272 | 50.1556
1.5 | 0.3203 | 0.00519 | -0.0264 | 61.7148
2.5 | 0.4475 | 0.00541 | -0.0251 | 82.7172
3 | 0.5131 | 0.00555 | -0.0247 | 92.4505
3.5 | 0.5806 | 0.00573 | -0.0247 | 101.3264
4 | 0.6482 | 0.00601 | -0.0247 | 107.8536
4.5 | 0.7009 | 0.00712 | -0.0226 | 98.441
5 | 0.7396 | 0.00827 | -0.0177 | 89.4317
5.5 | 0.7746 | 0.00945 | -0.0124 | 81.9683
6 | 0.8127 | 0.01059 | -0.0077 | 76.7422
6.5 | 0.8541 | 0.01171 | -0.0037 | 72.9377
7 | 0.8994 | 0.01281 | -0.0003 | 70.2108
7.5 | 0.9397 | 0.01424 | 0.0035 | 65.9902
8 | 0.9824 | 0.0157 | 0.0068 | 62.5732
8.5 | 1.0215 | 0.01749 | 0.0104 | 58.4048
9 | 1.0593 | 0.01948 | 0.0138 | 54.3789
9.5 | 1.0945 | 0.02178 | 0.0173 | 50.2525
10 | 1.1294 | 0.02425 | 0.0206 | 46.5732
11 | 1.1943 | 0.03074 | 0.0257 | 38.8517
11.5 | 1.2139 | 0.03533 | 0.0278 | 34.3589
12 | 1.2209 | 0.04037 | 0.0311 | 30.2428
12.5 | 1.2148 | 0.0466 | 0.0338 | 26.0687
13 | 1.2034 | 0.05363 | 0.0355 | 22.4389
13.5 | 1.1783 | 0.0623 | 0.0358 | 18.9133
14 | 1.1518 | 0.0718 | 0.0344 | 16.0418
14.5 | 1.1184 | 0.08269 | 0.0312 | 13.5252
15 | 1.0797 | 0.09509 | 0.026 | 11.3545
15.5 | 1.0477 | 0.10763 | 0.0198 | 9.7343
16 | 1.0185 | 0.12038 | 0.0128 | 8.4607
16.5 | 0.9931 | 0.13325 | 0.0055 | 7.4529
17 | 0.9689 | 0.14633 | -0.0023 | 6.6213

## 73. Re 5M Mach 0.00 (1)
BIGFOIL.COM POLAR EXPORT
NACA64A217
NACA64A217 |  |  |  | Cl Max: | 1.449 | at alpha= | 14 | deg
JavaFoil+Calcfoil stall+Eppler ext transition |  |  |  | L/D Max: | 117.864 | at alpha= | 4 | deg
Re: | 5000000 |  |  | Cd Min: | 0.0054 | at alpha= | -2 | deg
Mach: | 0 |  |  | Cl=0 at alpha= | -1.629 | deg
|  |  |  | @ Cl=0.1, Cd= | 0.0054307
|  |  |  | @ Cl=0.4, Cd= | 0.0055697
|  |  |  | @ Cl=0.6, Cd= | 0.0057405
alpha (deg) | Cl | Cd | Cm | Cl/Cd
-20 | -0.96 | 0.13517 | -0.002 | -7.1
-19.5 | -0.997 | 0.11391 | -0.003 | -8.751
-19 | -1.026 | 0.09814 | -0.004 | -10.45
-18.5 | -1.073 | 0.06942 | -0.005 | -15.462
-18 | -1.097 | 0.05834 | -0.006 | -18.813
-17.5 | -1.121 | 0.04783 | -0.007 | -23.445
-17 | -1.134 | 0.04283 | -0.007 | -26.475
-16.5 | -1.148 | 0.03669 | -0.008 | -31.283
-16 | -1.158 | 0.03142 | -0.009 | -36.864
-15.5 | -1.162 | 0.02804 | -0.01 | -41.441
-15 | -1.163 | 0.02493 | -0.011 | -46.648
-14.5 | -1.159 | 0.02251 | -0.012 | -51.498
-14 | -1.151 | 0.02051 | -0.013 | -56.108
-13.5 | -1.137 | 0.01911 | -0.014 | -59.521
-13 | -1.123 | 0.01726 | -0.015 | -65.081
-12.5 | -1.107 | 0.01557 | -0.016 | -71.127
-12 | -1.083 | 0.01463 | -0.017 | -74.043
-11.5 | -1.055 | 0.01371 | -0.018 | -76.949
-11 | -1.022 | 0.01301 | -0.019 | -78.563
-10.5 | -0.985 | 0.01238 | -0.02 | -79.579
-10 | -0.945 | 0.01176 | -0.021 | -80.403
-9.5 | -0.903 | 0.01122 | -0.022 | -80.531
-9 | -0.864 | 0.01058 | -0.023 | -81.662
-8.5 | -0.813 | 0.01014 | -0.024 | -80.187
-8 | -0.76 | 0.00971 | -0.025 | -78.244
-7.5 | -0.705 | 0.00941 | -0.026 | -74.965
-7 | -0.649 | 0.00902 | -0.027 | -71.957
-6.5 | -0.591 | 0.00873 | -0.028 | -67.773
-6 | -0.533 | 0.00836 | -0.029 | -63.752
-5.5 | -0.474 | 0.00804 | -0.03 | -58.902
-5 | -0.414 | 0.00774 | -0.031 | -53.459
-4.5 | -0.353 | 0.00705 | -0.032 | -50.13
-4 | -0.292 | 0.00617 | -0.033 | -47.373
-3.5 | -0.231 | 0.00546 | -0.034 | -42.316
-3 | -0.169 | 0.00543 | -0.035 | -31.227
-2.5 | -0.108 | 0.00541 | -0.036 | -19.895
-2 | -0.046 | 0.0054 | -0.037 | -8.462
-1.5 | 0.016 | 0.00541 | -0.038 | 3.005
-1 | 0.078 | 0.00542 | -0.038 | 14.451
-0.5 | 0.14 | 0.00545 | -0.039 | 25.762
0 | 0.202 | 0.00546 | -0.04 | 37.034
0.5 | 0.264 | 0.00551 | -0.041 | 47.986
1 | 0.326 | 0.00552 | -0.042 | 59.101
1.5 | 0.388 | 0.00556 | -0.043 | 69.811
2 | 0.45 | 0.00561 | -0.044 | 80.258
2.5 | 0.512 | 0.00565 | -0.045 | 90.718
3 | 0.572 | 0.00569 | -0.046 | 100.561
3.5 | 0.633 | 0.0058 | -0.047 | 109.308
4 | 0.694 | 0.00589 | -0.048 | 117.864
4.5 | 0.754 | 0.00659 | -0.049 | 114.533
5 | 0.814 | 0.00738 | -0.05 | 110.284
5.5 | 0.873 | 0.00857 | -0.051 | 101.869
6 | 0.93 | 0.00969 | -0.052 | 96.072
6.5 | 0.987 | 0.01028 | -0.053 | 95.959
7 | 1.041 | 0.01089 | -0.054 | 95.607
7.5 | 1.085 | 0.01142 | -0.054 | 95.014
8 | 1.132 | 0.01195 | -0.055 | 94.798
8.5 | 1.178 | 0.01259 | -0.056 | 93.617
9 | 1.222 | 0.01316 | -0.056 | 92.878
9.5 | 1.263 | 0.01375 | -0.057 | 91.866
10 | 1.301 | 0.01449 | -0.058 | 89.823
10.5 | 1.336 | 0.01524 | -0.059 | 87.698
11 | 1.367 | 0.01602 | -0.059 | 85.377
11.5 | 1.395 | 0.01686 | -0.06 | 82.729
12 | 1.417 | 0.01775 | -0.061 | 79.831
12.5 | 1.432 | 0.01871 | -0.061 | 76.519
13 | 1.442 | 0.01992 | -0.062 | 72.4
13.5 | 1.448 | 0.02106 | -0.063 | 68.744
14 | 1.449 | 0.0225 | -0.063 | 64.402
14.5 | 1.445 | 0.02412 | -0.064 | 59.883
15 | 1.436 | 0.02597 | -0.064 | 55.29
15.5 | 1.422 | 0.02799 | -0.065 | 50.82
16 | 1.406 | 0.02973 | -0.065 | 47.316
16.5 | 1.384 | 0.03269 | -0.065 | 42.35
17 | 1.359 | 0.03625 | -0.065 | 37.49
17.5 | 1.332 | 0.03956 | -0.066 | 33.665
18 | 1.3 | 0.04423 | -0.066 | 29.404
18.5 | 1.268 | 0.04911 | -0.066 | 25.811
19 | 1.233 | 0.05461 | -0.066 | 22.583

## 74. Re 5M Mach 0.00 (2)
BIGFOIL.COM POLAR EXPORT
NACA64A217
NACA64A217 |  |  |  | Cl Max: | 0.0923 | at alpha= | -0.5 | deg
XFOIL ncrit=9 |  |  |  | L/D Max: | 20.1969 | at alpha= | -0.5 | deg
Re: | 5000000 |  |  | Cd Min: | 0.04532 | at alpha= | -20 | deg
Mach: | 0 |  |  | Cl=0 at alpha= | -1.3691 | deg
|  |  |  | @ Cl=0.1, Cd= | 0.00457
|  |  |  | @ Cl=0.4, Cd= | 0.00457
|  |  |  | @ Cl=0.6, Cd= | 0.00457
alpha (deg) | Cl | Cd | Cm | Cl/Cd
-20 | -1.4584 | 0.04532 | -0.066 | -32.1801
-19.5 | -1.4518 | 0.04104 | -0.0664 | -35.3752
-19 | -1.4386 | 0.03751 | -0.0665 | -38.3524
-18.5 | -1.4256 | 0.03417 | -0.0662 | -41.7208
-18 | -1.4143 | 0.03085 | -0.0656 | -45.8444
-17.5 | -1.3908 | 0.02865 | -0.065 | -48.5445
-17 | -1.3778 | 0.02574 | -0.0636 | -53.5276
-16.5 | -1.3557 | 0.02365 | -0.0623 | -57.3235
-16 | -1.3297 | 0.02195 | -0.0609 | -60.5786
-15.5 | -1.3082 | 0.02016 | -0.0586 | -64.8909
-15 | -1.2815 | 0.01827 | -0.0574 | -70.1423
-14 | -1.1899 | 0.01526 | -0.0603 | -77.9751
-13.5 | -1.155 | 0.01435 | -0.0585 | -80.4878
-13 | -1.1197 | 0.01354 | -0.0565 | -82.6957
-12.5 | -1.0825 | 0.01285 | -0.0544 | -84.2412
-12 | -1.0434 | 0.01227 | -0.0525 | -85.0367
-11.5 | -1.0038 | 0.01167 | -0.0504 | -86.0154
-11 | -0.9609 | 0.01118 | -0.0487 | -85.9481
-10.5 | -0.917 | 0.01076 | -0.0471 | -85.223
-10 | -0.8739 | 0.01036 | -0.0452 | -84.3533
-9.5 | -0.8268 | 0.0099 | -0.0442 | -83.5152
-9 | -0.7758 | 0.00954 | -0.0438 | -81.3208
-8.5 | -0.7253 | 0.00913 | -0.0433 | -79.4414
-8 | -0.6731 | 0.00881 | -0.0431 | -76.4018
-7.5 | -0.6205 | 0.00846 | -0.0429 | -73.3452
-7 | -0.5666 | 0.00815 | -0.0431 | -69.5215
-6.5 | -0.5109 | 0.00786 | -0.0435 | -65
-6 | -0.4532 | 0.00756 | -0.0444 | -59.9471
-5.5 | -0.3923 | 0.00728 | -0.046 | -53.8874
-5 | -0.3393 | 0.007 | -0.0458 | -48.4714
-4.5 | -0.2895 | 0.00667 | -0.0449 | -43.4033
-4 | -0.2425 | 0.00629 | -0.0433 | -38.5533
-3 | -0.1586 | 0.00532 | -0.0381 | -29.812
-2.5 | -0.1181 | 0.00482 | -0.0351 | -24.5021
-2 | -0.0668 | 0.00471 | -0.0342 | -14.1826
-1.5 | -0.0139 | 0.00465 | -0.0337 | -2.9892
-0.5 | 0.0923 | 0.00457 | -0.0327 | 20.1969

## 75. Re 5M Mach 0.10 (1)
BIGFOIL.COM POLAR EXPORT
NACA64A217
NACA64A217 |  |  |  | Cl Max: | 1.437 | at alpha= | 13.5 | deg
JavaFoil+Calcfoil stall+Eppler ext transition |  |  |  | L/D Max: | 118.321 | at alpha= | 4 | deg
Re: | 5000000 |  |  | Cd Min: | 0.00541 | at alpha= | -2.5 | deg
Mach: | 0.1 |  |  | Cl=0 at alpha= | -1.629 | deg
|  |  |  | @ Cl=0.1, Cd= | 0.0054402
|  |  |  | @ Cl=0.4, Cd= | 0.0055763
|  |  |  | @ Cl=0.6, Cd= | 0.0057403
alpha (deg) | Cl | Cd | Cm | Cl/Cd
-20 | -0.911 | 0.13837 | -0.002 | -6.584
-19.5 | -0.938 | 0.13039 | -0.003 | -7.197
-19 | -0.968 | 0.11402 | -0.004 | -8.493
-18.5 | -0.996 | 0.09839 | -0.004 | -10.125
-18 | -1.044 | 0.07075 | -0.005 | -14.756
-17.5 | -1.078 | 0.05469 | -0.006 | -19.716
-17 | -1.096 | 0.04835 | -0.007 | -22.663
-16.5 | -1.116 | 0.04035 | -0.008 | -27.658
-16 | -1.134 | 0.03321 | -0.009 | -34.135
-15.5 | -1.141 | 0.02936 | -0.01 | -38.866
-15 | -1.145 | 0.02613 | -0.011 | -43.823
-14.5 | -1.145 | 0.02326 | -0.012 | -49.239
-14 | -1.138 | 0.02169 | -0.013 | -52.463
-13.5 | -1.129 | 0.01962 | -0.014 | -57.529
-13 | -1.116 | 0.01777 | -0.015 | -62.82
-12.5 | -1.101 | 0.01617 | -0.016 | -68.048
-12 | -1.081 | 0.01479 | -0.017 | -73.072
-11.5 | -1.054 | 0.01385 | -0.018 | -76.092
-11 | -1.022 | 0.01318 | -0.019 | -77.559
-10.5 | -0.986 | 0.01253 | -0.02 | -78.709
-10 | -0.947 | 0.01189 | -0.021 | -79.633
-9.5 | -0.905 | 0.01133 | -0.022 | -79.85
-9 | -0.866 | 0.01072 | -0.023 | -80.838
-8.5 | -0.816 | 0.01019 | -0.024 | -80.105
-8 | -0.763 | 0.00983 | -0.025 | -77.604
-7.5 | -0.708 | 0.00943 | -0.026 | -75.066
-7 | -0.652 | 0.0091 | -0.027 | -71.645
-6.5 | -0.594 | 0.00874 | -0.028 | -67.951
-6 | -0.535 | 0.00838 | -0.029 | -63.877
-5.5 | -0.476 | 0.00806 | -0.03 | -59.06
-5 | -0.416 | 0.00777 | -0.031 | -53.532
-4.5 | -0.355 | 0.00706 | -0.032 | -50.311
-4 | -0.294 | 0.0062 | -0.033 | -47.438
-3.5 | -0.232 | 0.00549 | -0.034 | -42.314
-3 | -0.17 | 0.00543 | -0.035 | -31.374
-2.5 | -0.108 | 0.00541 | -0.036 | -19.989
-2 | -0.046 | 0.00541 | -0.037 | -8.501
-1.5 | 0.016 | 0.00542 | -0.038 | 3.014
-1 | 0.079 | 0.00543 | -0.039 | 14.486
-0.5 | 0.141 | 0.00546 | -0.04 | 25.85
0 | 0.203 | 0.00547 | -0.041 | 37.19
0.5 | 0.266 | 0.00551 | -0.042 | 48.188
1 | 0.328 | 0.00556 | -0.043 | 59.021
1.5 | 0.39 | 0.00557 | -0.044 | 70.046
2 | 0.453 | 0.00561 | -0.044 | 80.604
2.5 | 0.515 | 0.00565 | -0.045 | 91.1
3 | 0.575 | 0.0057 | -0.046 | 100.977
3.5 | 0.637 | 0.0058 | -0.047 | 109.74
4 | 0.698 | 0.0059 | -0.048 | 118.321
4.5 | 0.758 | 0.00664 | -0.049 | 114.146
5 | 0.818 | 0.00743 | -0.05 | 110.044
5.5 | 0.877 | 0.0086 | -0.051 | 101.913
6 | 0.935 | 0.00979 | -0.052 | 95.464
6.5 | 0.991 | 0.01036 | -0.053 | 95.638
7 | 1.044 | 0.01075 | -0.054 | 97.106
7.5 | 1.088 | 0.01149 | -0.054 | 94.679
8 | 1.136 | 0.0121 | -0.055 | 93.88
8.5 | 1.182 | 0.0127 | -0.056 | 93.087
9 | 1.226 | 0.01332 | -0.057 | 92.007
9.5 | 1.266 | 0.01393 | -0.057 | 90.879
10 | 1.304 | 0.01466 | -0.058 | 88.954
10.5 | 1.337 | 0.01544 | -0.059 | 86.643
11 | 1.367 | 0.01623 | -0.06 | 84.256
11.5 | 1.393 | 0.01713 | -0.06 | 81.327
12 | 1.414 | 0.01803 | -0.061 | 78.419
12.5 | 1.426 | 0.01916 | -0.062 | 74.426
13 | 1.434 | 0.0203 | -0.062 | 70.632
13.5 | 1.437 | 0.0215 | -0.063 | 66.839
14 | 1.435 | 0.023 | -0.063 | 62.358
14.5 | 1.427 | 0.02475 | -0.064 | 57.656
15 | 1.413 | 0.02678 | -0.064 | 52.771
15.5 | 1.395 | 0.02913 | -0.065 | 47.899
16 | 1.374 | 0.03148 | -0.065 | 43.636
16.5 | 1.349 | 0.03407 | -0.065 | 39.58
17 | 1.318 | 0.03805 | -0.065 | 34.635
17.5 | 1.286 | 0.04183 | -0.066 | 30.739
18 | 1.249 | 0.04714 | -0.066 | 26.492
18.5 | 1.21 | 0.05303 | -0.065 | 22.82

## 76. Re 5M Mach 0.10 (2)
BIGFOIL.COM POLAR EXPORT
NACA64A217
NACA64A217 |  |  |  | Cl Max: | 1.5824 | at alpha= | 20 | deg
XFOIL ncrit=9 |  |  |  | L/D Max: | 102.842 | at alpha= | 4 | deg
Re: | 5000000 |  |  | Cd Min: | 0.06191 | at alpha= | 20 | deg
Mach: | 0.1 |  |  | Cl=0 at alpha= | -1.3619 | deg
|  |  |  | @ Cl=0.1, Cd= | 0.0045929
|  |  |  | @ Cl=0.4, Cd= | 0.004837
|  |  |  | @ Cl=0.6, Cd= | 0.0059306
alpha (deg) | Cl | Cd | Cm | Cl/Cd
-20 | -1.4426 | 0.04898 | -0.0677 | -29.4528
-19.5 | -1.4399 | 0.04405 | -0.0684 | -32.6879
-19 | -1.4277 | 0.04026 | -0.0687 | -35.462
-18.5 | -1.417 | 0.03648 | -0.0686 | -38.8432
-18 | -1.4082 | 0.03278 | -0.068 | -42.9591
-17.5 | -1.3854 | 0.03037 | -0.0675 | -45.6174
-17 | -1.3748 | 0.02715 | -0.0661 | -50.6372
-16.5 | -1.3536 | 0.02487 | -0.0648 | -54.427
-16 | -1.3282 | 0.02301 | -0.0634 | -57.7227
-15.5 | -1.3069 | 0.02106 | -0.0612 | -62.056
-14.5 | -1.2447 | 0.01725 | -0.0598 | -72.1565
-14 | -1.1913 | 0.01576 | -0.0626 | -75.5901
-13.5 | -1.1563 | 0.01473 | -0.0609 | -78.4997
-13 | -1.1213 | 0.01385 | -0.0588 | -80.9603
-12.5 | -1.0849 | 0.01308 | -0.0566 | -82.9434
-12 | -1.0451 | 0.01248 | -0.0546 | -83.742
-11.5 | -1.0061 | 0.01184 | -0.0523 | -84.9747
-11 | -0.9638 | 0.0113 | -0.0505 | -85.292
-10.5 | -0.9195 | 0.01085 | -0.0488 | -84.7465
-10 | -0.8748 | 0.01047 | -0.0471 | -83.553
-9.5 | -0.8302 | 0.01 | -0.0454 | -83.02
-9 | -0.7794 | 0.00961 | -0.0448 | -81.103
-8.5 | -0.7283 | 0.00921 | -0.0443 | -79.0771
-8 | -0.6761 | 0.00886 | -0.0439 | -76.3093
-7.5 | -0.6234 | 0.00851 | -0.0437 | -73.255
-6.5 | -0.5132 | 0.00789 | -0.0441 | -65.0444
-6 | -0.4553 | 0.0076 | -0.0449 | -59.9079
-5.5 | -0.3942 | 0.0073 | -0.0465 | -54
-5 | -0.3405 | 0.00703 | -0.0463 | -48.4353
-4.5 | -0.2908 | 0.00669 | -0.0453 | -43.4679
-4 | -0.2433 | 0.00632 | -0.0437 | -38.4968
-3.5 | -0.1994 | 0.00589 | -0.0414 | -33.854
-3 | -0.1594 | 0.00534 | -0.0383 | -29.8502
-2.5 | -0.1191 | 0.00482 | -0.0352 | -24.7095
-2 | -0.0677 | 0.00472 | -0.0343 | -14.3432
-1.5 | -0.0145 | 0.00466 | -0.0338 | -3.1116
-1 | 0.038 | 0.00462 | -0.0331 | 8.2251
-0.5 | 0.0923 | 0.00459 | -0.0328 | 20.1089
0 | 0.1461 | 0.00461 | -0.0324 | 31.692
0.5 | 0.1996 | 0.00463 | -0.0319 | 43.1102
1 | 0.254 | 0.00465 | -0.0317 | 54.6237
1.5 | 0.3089 | 0.00469 | -0.0315 | 65.8635
2 | 0.3633 | 0.00477 | -0.0313 | 76.1635
2.5 | 0.4181 | 0.00487 | -0.0312 | 85.8522
3.5 | 0.5276 | 0.00521 | -0.031 | 101.2668
4 | 0.579 | 0.00563 | -0.0304 | 102.8419
4.5 | 0.6321 | 0.00639 | -0.0306 | 98.9202
5 | 0.6827 | 0.00725 | -0.0304 | 94.1655
5.5 | 0.73 | 0.00778 | -0.0291 | 93.8303
6 | 0.7733 | 0.00839 | -0.027 | 92.1692
6.5 | 0.8196 | 0.00889 | -0.0256 | 92.1935
7 | 0.8667 | 0.00934 | -0.0243 | 92.7944
7.5 | 0.9118 | 0.00982 | -0.0227 | 92.8513
8 | 0.9569 | 0.01027 | -0.0211 | 93.1743
8.5 | 1.0001 | 0.01078 | -0.0193 | 92.7737
9 | 1.0423 | 0.01133 | -0.0174 | 91.9947
9.5 | 1.0826 | 0.01196 | -0.0154 | 90.5184
10 | 1.1225 | 0.01262 | -0.0134 | 88.9461
10.5 | 1.16 | 0.01342 | -0.0112 | 86.4382
11 | 1.198 | 0.01419 | -0.0094 | 84.4257
11.5 | 1.2538 | 0.0151 | -0.0113 | 83.0331
12 | 1.2878 | 0.0161 | -0.0089 | 79.9876
12.5 | 1.3161 | 0.01748 | -0.006 | 75.2918
13 | 1.3469 | 0.01879 | -0.0037 | 71.6817
13.5 | 1.3762 | 0.02028 | -0.0015 | 67.86
14 | 1.4028 | 0.02199 | 0.0008 | 63.7926
14.5 | 1.428 | 0.0239 | 0.0029 | 59.749
15 | 1.4514 | 0.026 | 0.005 | 55.8231
15.5 | 1.4706 | 0.02852 | 0.007 | 51.5638
16 | 1.493 | 0.03091 | 0.0086 | 48.3015
16.5 | 1.5135 | 0.03353 | 0.01 | 45.1387
17 | 1.5327 | 0.03639 | 0.0112 | 42.1187
17.5 | 1.5475 | 0.03967 | 0.0124 | 39.0093
18 | 1.5625 | 0.04308 | 0.0133 | 36.2697
18.5 | 1.5685 | 0.04745 | 0.0141 | 33.0558
19 | 1.5749 | 0.05194 | 0.0146 | 30.3215
19.5 | 1.5796 | 0.05677 | 0.0147 | 27.8246
20 | 1.5824 | 0.06191 | 0.0145 | 25.5597

## 77. Re 5M Mach 0.25 (1)
BIGFOIL.COM POLAR EXPORT
NACA64A217
NACA64A217 |  |  |  | Cl Max: | 1.379 | at alpha= | 12 | deg
JavaFoil+Calcfoil stall+Eppler ext transition |  |  |  | L/D Max: | 119.674 | at alpha= | 4 | deg
Re: | 5000000 |  |  | Cd Min: | 0.00542 | at alpha= | -2.5 | deg
Mach: | 0.25 |  |  | Cl=0 at alpha= | -1.6328 | deg
|  |  |  | @ Cl=0.1, Cd= | 0.00548
|  |  |  | @ Cl=0.4, Cd= | 0.0056295
|  |  |  | @ Cl=0.6, Cd= | 0.0057686
alpha (deg) | Cl | Cd | Cm | Cl/Cd
-18 | -0.687 | 0.14288 | -0.004 | -4.81
-17.5 | -0.732 | 0.13171 | -0.004 | -5.557
-17 | -0.773 | 0.12296 | -0.005 | -6.286
-16.5 | -0.818 | 0.10497 | -0.006 | -7.797
-16 | -0.863 | 0.08851 | -0.008 | -9.749
-15.5 | -0.94 | 0.05312 | -0.01 | -17.702
-15 | -0.981 | 0.04169 | -0.011 | -23.541
-14.5 | -1.019 | 0.03174 | -0.012 | -32.113
-14 | -1.04 | 0.02708 | -0.013 | -38.403
-13.5 | -1.054 | 0.02338 | -0.014 | -45.056
-13 | -1.058 | 0.02099 | -0.015 | -50.388
-12.5 | -1.055 | 0.01898 | -0.016 | -55.569
-12 | -1.046 | 0.01721 | -0.017 | -60.796
-11.5 | -1.034 | 0.01553 | -0.018 | -66.591
-11 | -1.014 | 0.01429 | -0.019 | -70.966
-10.5 | -0.986 | 0.01347 | -0.02 | -73.178
-10 | -0.952 | 0.01263 | -0.021 | -75.376
-9.5 | -0.913 | 0.01204 | -0.022 | -75.832
-9 | -0.871 | 0.01143 | -0.023 | -76.159
-8.5 | -0.832 | 0.01076 | -0.025 | -77.31
-8 | -0.779 | 0.01025 | -0.026 | -76.042
-7.5 | -0.724 | 0.00984 | -0.027 | -73.576
-7 | -0.667 | 0.00938 | -0.028 | -71.104
-6.5 | -0.609 | 0.00899 | -0.029 | -67.692
-6 | -0.549 | 0.00864 | -0.03 | -63.573
-5.5 | -0.488 | 0.0083 | -0.031 | -58.868
-5 | -0.427 | 0.00797 | -0.032 | -53.584
-4.5 | -0.365 | 0.00719 | -0.033 | -50.723
-4 | -0.302 | 0.00634 | -0.034 | -47.587
-3.5 | -0.239 | 0.00554 | -0.035 | -43.101
-3 | -0.175 | 0.00547 | -0.036 | -31.98
-2.5 | -0.111 | 0.00542 | -0.037 | -20.502
-2 | -0.047 | 0.00546 | -0.038 | -8.656
-1.5 | 0.017 | 0.00546 | -0.039 | 3.073
-1 | 0.081 | 0.00548 | -0.04 | 14.767
-0.5 | 0.145 | 0.00548 | -0.041 | 26.43
0 | 0.209 | 0.00552 | -0.042 | 37.897
0.5 | 0.273 | 0.00555 | -0.043 | 49.164
1 | 0.337 | 0.0056 | -0.044 | 60.191
1.5 | 0.401 | 0.00563 | -0.045 | 71.24
2 | 0.465 | 0.00568 | -0.046 | 81.887
2.5 | 0.529 | 0.00569 | -0.047 | 92.93
3 | 0.591 | 0.00575 | -0.048 | 102.737
3.5 | 0.654 | 0.00588 | -0.049 | 111.155
4 | 0.717 | 0.00599 | -0.05 | 119.674
4.5 | 0.779 | 0.00689 | -0.051 | 112.938
5 | 0.84 | 0.00771 | -0.052 | 108.894
5.5 | 0.9 | 0.00897 | -0.053 | 100.317
6 | 0.959 | 0.01017 | -0.053 | 94.329
6.5 | 1.013 | 0.01067 | -0.054 | 94.905
7 | 1.06 | 0.01142 | -0.055 | 92.864
7.5 | 1.11 | 0.01207 | -0.056 | 91.952
8 | 1.157 | 0.01282 | -0.056 | 90.296
8.5 | 1.202 | 0.01343 | -0.057 | 89.459
9 | 1.242 | 0.0141 | -0.058 | 88.092
9.5 | 1.279 | 0.01487 | -0.059 | 86.028
10 | 1.311 | 0.0157 | -0.06 | 83.508
10.5 | 1.338 | 0.01664 | -0.06 | 80.4
11 | 1.358 | 0.01767 | -0.061 | 76.85
11.5 | 1.372 | 0.01886 | -0.062 | 72.757
12 | 1.379 | 0.02016 | -0.062 | 68.415
12.5 | 1.375 | 0.0214 | -0.063 | 64.258
13 | 1.363 | 0.02297 | -0.064 | 59.327
13.5 | 1.341 | 0.02483 | -0.064 | 54.01
14 | 1.31 | 0.02721 | -0.064 | 48.142
14.5 | 1.27 | 0.03016 | -0.065 | 42.105
15 | 1.221 | 0.03382 | -0.065 | 36.11
15.5 | 1.165 | 0.03818 | -0.065 | 30.518
16 | 1.105 | 0.04211 | -0.065 | 26.242
16.5 | 1.017 | 0.05789 | -0.063 | 17.571
17 | 0.911 | 0.08803 | -0.057 | 10.352

## 78. Re 5M Mach 0.25 (2)
BIGFOIL.COM POLAR EXPORT
NACA64A217
NACA64A217 |  |  |  | Cl Max: | 1.5228 | at alpha= | 18.5 | deg
XFOIL ncrit=9 |  |  |  | L/D Max: | 103.222 | at alpha= | 4 | deg
Re: | 5000000 |  |  | Cd Min: | 0.08337 | at alpha= | 20 | deg
Mach: | 0.25 |  |  | Cl=0 at alpha= | -1.3364 | deg
|  |  |  | @ Cl=0.1, Cd= | 0.0046486
|  |  |  | @ Cl=0.4, Cd= | 0.0048832
|  |  |  | @ Cl=0.6, Cd= | 0.0058622
alpha (deg) | Cl | Cd | Cm | Cl/Cd
-20 | -1.2797 | 0.07943 | -0.0676 | -16.111
-19.5 | -1.3082 | 0.0692 | -0.0721 | -18.9046
-19 | -1.3099 | 0.06257 | -0.0744 | -20.935
-18.5 | -1.3176 | 0.05555 | -0.0765 | -23.7192
-18 | -1.3393 | 0.04757 | -0.0783 | -28.1543
-17.5 | -1.3256 | 0.04336 | -0.0785 | -30.572
-17 | -1.3319 | 0.03762 | -0.0784 | -35.404
-16.5 | -1.3211 | 0.03372 | -0.0776 | -39.1785
-16 | -1.3029 | 0.03062 | -0.0764 | -42.5506
-15.5 | -1.2886 | 0.02745 | -0.0745 | -46.9435
-15 | -1.2664 | 0.02507 | -0.0724 | -50.5146
-14 | -1.1981 | 0.01958 | -0.0734 | -61.19
-13.5 | -1.1587 | 0.01761 | -0.073 | -65.7978
-13 | -1.1258 | 0.01611 | -0.0708 | -69.8821
-12.5 | -1.0925 | 0.01479 | -0.0682 | -73.8675
-12 | -1.056 | 0.01375 | -0.0656 | -76.8
-11.5 | -1.0156 | 0.01294 | -0.0632 | -78.4853
-11 | -0.9757 | 0.01215 | -0.0605 | -80.3045
-10.5 | -0.9336 | 0.01149 | -0.0578 | -81.2533
-10 | -0.8868 | 0.01098 | -0.0558 | -80.765
-9.5 | -0.8388 | 0.01053 | -0.054 | -79.6581
-9 | -0.7939 | 0.01004 | -0.0515 | -79.0737
-8.5 | -0.7445 | 0.00963 | -0.0498 | -77.3105
-8 | -0.6915 | 0.0092 | -0.0488 | -75.163
-7.5 | -0.6374 | 0.00881 | -0.0481 | -72.3496
-7 | -0.5826 | 0.00844 | -0.0476 | -69.0284
-6.5 | -0.5255 | 0.00811 | -0.0476 | -64.7965
-6 | -0.4663 | 0.00778 | -0.048 | -59.9357
-5.5 | -0.4039 | 0.00748 | -0.0492 | -53.9973
-5 | -0.3483 | 0.00718 | -0.0489 | -48.5097
-4 | -0.2489 | 0.00645 | -0.0458 | -38.5891
-3 | -0.1641 | 0.00546 | -0.0398 | -30.0549
-2.5 | -0.1246 | 0.00488 | -0.0361 | -25.5328
-2 | -0.072 | 0.00477 | -0.035 | -15.0943
-1.5 | -0.0179 | 0.00472 | -0.0342 | -3.7924
-1 | 0.0368 | 0.00466 | -0.0336 | 7.897
0 | 0.1476 | 0.00464 | -0.0326 | 31.8103
0.5 | 0.2024 | 0.00466 | -0.032 | 43.4335
1 | 0.2579 | 0.0047 | -0.0315 | 54.8723
1.5 | 0.3145 | 0.00475 | -0.0313 | 66.2105
2 | 0.3708 | 0.00482 | -0.0311 | 76.9295
2.5 | 0.4262 | 0.00494 | -0.0306 | 86.2753
3 | 0.4837 | 0.00502 | -0.0306 | 96.3546
3.5 | 0.5379 | 0.00527 | -0.03 | 102.0683
4 | 0.5894 | 0.00571 | -0.029 | 103.2224
4.5 | 0.6472 | 0.00654 | -0.0298 | 98.9602
5 | 0.6928 | 0.00742 | -0.0279 | 93.3693
5.5 | 0.7403 | 0.008 | -0.0262 | 92.5375
6 | 0.7855 | 0.00865 | -0.0241 | 90.8092
6.5 | 0.832 | 0.0092 | -0.0222 | 90.4348
7 | 0.8787 | 0.00969 | -0.0203 | 90.6811
7.5 | 0.9219 | 0.01029 | -0.0179 | 89.5918
8 | 0.9673 | 0.01082 | -0.0159 | 89.3993
8.5 | 1.0103 | 0.01146 | -0.0136 | 88.1588
9 | 1.0519 | 0.01217 | -0.0112 | 86.4339
9.5 | 1.0922 | 0.01298 | -0.0088 | 84.1448
10 | 1.1312 | 0.01388 | -0.0063 | 81.4986
10.5 | 1.1674 | 0.01497 | -0.0037 | 77.9826
11 | 1.2069 | 0.01594 | -0.0017 | 75.7152
11.5 | 1.2584 | 0.01735 | -0.0025 | 72.5303
12 | 1.2917 | 0.01875 | 0.0001 | 68.8907
12.5 | 1.3214 | 0.02046 | 0.0029 | 64.5846
13 | 1.3508 | 0.02227 | 0.0055 | 60.6556
13.5 | 1.377 | 0.0244 | 0.0081 | 56.4344
14 | 1.3988 | 0.02693 | 0.0107 | 51.9421
14.5 | 1.4191 | 0.02972 | 0.0131 | 47.749
15 | 1.4469 | 0.03207 | 0.0147 | 45.1169
15.5 | 1.4626 | 0.03547 | 0.0168 | 41.2348
16 | 1.479 | 0.03895 | 0.0184 | 37.9718
16.5 | 1.4965 | 0.04248 | 0.0198 | 35.2283
17 | 1.507 | 0.04679 | 0.0209 | 32.2077
17.5 | 1.5128 | 0.05163 | 0.0218 | 29.3008
18 | 1.5205 | 0.05657 | 0.0221 | 26.8782
18.5 | 1.5228 | 0.06215 | 0.0222 | 24.502
19 | 1.5198 | 0.06853 | 0.0217 | 22.1771
19.5 | 1.5127 | 0.07556 | 0.0207 | 20.0199
20 | 1.5015 | 0.08337 | 0.0189 | 18.0101

## 79. Re 5M Mach 0.50 (1)
BIGFOIL.COM POLAR EXPORT
NACA64A217
NACA64A217 |  |  |  | Cl Max: | 1.238 | at alpha= | 20 | deg
JavaFoil+Calcfoil stall+Eppler ext transition |  |  |  | L/D Max: | 117.584 | at alpha= | 4 | deg
Re: | 5000000 |  |  | Cd Min: | 0.00565 | at alpha= | -2.5 | deg
Mach: | 0.5 |  |  | Cl=0 at alpha= | -1.6319 | deg
|  |  |  | @ Cl=0.1, Cd= | 0.0056842
|  |  |  | @ Cl=0.4, Cd= | 0.0058594
|  |  |  | @ Cl=0.6, Cd= | 0.0060217
alpha (deg) | Cl | Cd | Cm | Cl/Cd
-20 | -1.039 | 0.15953 | -0.002 | -6.512
-19.5 | -1.012 | 0.16162 | -0.003 | -6.265
-19 | -0.987 | 0.15015 | -0.003 | -6.577
-18.5 | -0.956 | 0.14585 | -0.004 | -6.552
-18 | -0.926 | 0.14027 | -0.004 | -6.604
-17.5 | -0.899 | 0.13508 | -0.005 | -6.652
-17 | -0.873 | 0.13802 | -0.006 | -6.326
-16.5 | -0.844 | 0.12775 | -0.006 | -6.607
-16 | -0.814 | 0.12195 | -0.006 | -6.674
-15.5 | -0.786 | 0.11666 | -0.007 | -6.735
-15 | -0.758 | 0.11286 | -0.007 | -6.716
-14.5 | -0.731 | 0.11179 | -0.008 | -6.538
-14 | -0.701 | 0.10685 | -0.008 | -6.56
-13.5 | -0.673 | 0.10054 | -0.009 | -6.693
-13 | -0.645 | 0.09727 | -0.009 | -6.631
-12.5 | -0.617 | 0.09296 | -0.01 | -6.638
-12 | -0.589 | 0.08415 | -0.01 | -7
-11.5 | -0.562 | 0.07718 | -0.011 | -7.283
-11 | -0.532 | 0.08259 | -0.011 | -6.438
-10.5 | -0.506 | 0.07136 | -0.012 | -7.088
-10 | -0.547 | 0.0255 | -0.022 | -21.446
-9.5 | -0.448 | 0.06615 | -0.012 | -6.767
-9 | -0.801 | 0.01652 | -0.025 | -48.51
-8.5 | -0.825 | 0.01428 | -0.027 | -57.811
-8 | -0.803 | 0.01319 | -0.028 | -60.892
-7.5 | -0.764 | 0.01223 | -0.029 | -62.453
-7 | -0.715 | 0.01173 | -0.03 | -60.932
-6.5 | -0.661 | 0.01081 | -0.032 | -61.129
-6 | -0.606 | 0.00999 | -0.033 | -60.662
-5.5 | -0.541 | 0.00937 | -0.034 | -57.745
-5 | -0.475 | 0.00885 | -0.035 | -53.613
-4.5 | -0.406 | 0.00838 | -0.037 | -48.46
-4 | -0.337 | 0.00737 | -0.038 | -45.657
-3.5 | -0.266 | 0.00635 | -0.039 | -41.94
-3 | -0.195 | 0.00571 | -0.04 | -34.199
-2.5 | -0.124 | 0.00565 | -0.041 | -21.994
-2 | -0.053 | 0.00565 | -0.042 | -9.341
-1.5 | 0.019 | 0.00566 | -0.043 | 3.312
-1 | 0.09 | 0.00568 | -0.044 | 15.904
-0.5 | 0.162 | 0.00571 | -0.046 | 28.386
0 | 0.234 | 0.00573 | -0.047 | 40.782
0.5 | 0.305 | 0.00575 | -0.048 | 53.133
1 | 0.377 | 0.00584 | -0.049 | 64.521
1.5 | 0.448 | 0.0059 | -0.05 | 76.06
2 | 0.52 | 0.00596 | -0.051 | 87.267
2.5 | 0.591 | 0.00601 | -0.052 | 98.414
3 | 0.66 | 0.0061 | -0.053 | 108.265
3.5 | 0.73 | 0.00628 | -0.054 | 116.322
4 | 0.799 | 0.0068 | -0.056 | 117.584
4.5 | 0.868 | 0.00827 | -0.057 | 104.954
5 | 0.926 | 0.00993 | -0.057 | 93.249
5.5 | 0.985 | 0.01155 | -0.058 | 85.308
6 | 1.044 | 0.01246 | -0.059 | 83.838
6.5 | 1.097 | 0.01336 | -0.06 | 82.167
7 | 1.144 | 0.01445 | -0.061 | 79.111
7.5 | 1.18 | 0.01547 | -0.062 | 76.255
8 | 1.2 | 0.01668 | -0.062 | 71.933
8.5 | 1.193 | 0.01835 | -0.063 | 65.027
9 | 1.131 | 0.02022 | -0.064 | 55.922
9.5 | 0.754 | 0.02265 | -0.064 | 33.313
10 | 0.658 | 0.07326 | -0.033 | 8.986
10.5 | 0.803 | 0.029 | -0.065 | 27.676
11 | 0.715 | 0.08116 | -0.036 | 8.808
11.5 | 0.749 | 0.07666 | -0.042 | 9.775
12 | 0.772 | 0.08576 | -0.038 | 8.996
12.5 | 0.8 | 0.09515 | -0.039 | 8.41
13 | 0.825 | 0.09923 | -0.037 | 8.313
13.5 | 0.853 | 0.10273 | -0.039 | 8.304
14 | 0.885 | 0.10816 | -0.043 | 8.181
14.5 | 0.909 | 0.10884 | -0.041 | 8.352
15 | 0.937 | 0.11415 | -0.042 | 8.208
15.5 | 0.969 | 0.11946 | -0.046 | 8.111
16 | 1.001 | 0.12524 | -0.049 | 7.993
16.5 | 1.021 | 0.12866 | -0.045 | 7.935
17 | 1.049 | 0.1355 | -0.046 | 7.739
17.5 | 1.084 | 0.13725 | -0.051 | 7.899
18 | 1.116 | 0.14313 | -0.053 | 7.797
18.5 | 1.133 | 0.14704 | -0.05 | 7.704
19 | 1.163 | 0.14984 | -0.052 | 7.76
19.5 | 1.202 | 0.15096 | -0.057 | 7.962
20 | 1.238 | 0.1537 | -0.06 | 8.052

## 80. Re 5M Mach 0.50 (2)
BIGFOIL.COM POLAR EXPORT
NACA64A217
NACA64A217 |  |  |  | Cl Max: | 1.2504 | at alpha= | 12 | deg
XFOIL ncrit=9 |  |  |  | L/D Max: | 105.009 | at alpha= | 3.5 | deg
Re: | 5000000 |  |  | Cd Min: | 0.14276 | at alpha= | 17 | deg
Mach: | 0.5 |  |  | Cl=0 at alpha= | -1.2017 | deg
|  |  |  | @ Cl=0.1, Cd= | 0.0048668
|  |  |  | @ Cl=0.4, Cd= | 0.0050809
|  |  |  | @ Cl=0.6, Cd= | 0.0057214
alpha (deg) | Cl | Cd | Cm | Cl/Cd
-16 | -0.6465 | 0.13345 | -0.0495 | -4.8445
-15.5 | -0.6641 | 0.12179 | -0.0561 | -5.4528
-15 | -0.6958 | 0.10864 | -0.0635 | -6.4046
-14.5 | -0.726 | 0.09635 | -0.07 | -7.535
-14 | -0.7639 | 0.08325 | -0.0769 | -9.176
-13.5 | -0.7855 | 0.07034 | -0.0861 | -11.1672
-13 | -0.8118 | 0.05772 | -0.096 | -14.0644
-12.5 | -0.8396 | 0.04655 | -0.1035 | -18.0365
-12 | -0.8672 | 0.03837 | -0.105 | -22.601
-11.5 | -0.8889 | 0.03145 | -0.1043 | -28.2639
-11 | -0.9 | 0.02581 | -0.1018 | -34.8702
-10.5 | -0.8959 | 0.02142 | -0.0983 | -41.8254
-10 | -0.8824 | 0.01778 | -0.0943 | -49.6288
-9.5 | -0.8541 | 0.01513 | -0.0904 | -56.4508
-9 | -0.8154 | 0.01328 | -0.0864 | -61.4006
-8.5 | -0.7717 | 0.01196 | -0.0822 | -64.5234
-8 | -0.7241 | 0.01098 | -0.078 | -65.9472
-7.5 | -0.6713 | 0.01028 | -0.0742 | -65.3016
-7 | -0.6164 | 0.00966 | -0.0708 | -63.8095
-6.5 | -0.5582 | 0.00917 | -0.0681 | -60.8724
-6 | -0.5011 | 0.00871 | -0.0653 | -57.5316
-5.5 | -0.4394 | 0.00826 | -0.0636 | -53.1961
-5 | -0.374 | 0.00786 | -0.0629 | -47.5827
-4.5 | -0.3169 | 0.00751 | -0.0605 | -42.1971
-4 | -0.2664 | 0.00708 | -0.057 | -37.6271
-3.5 | -0.2205 | 0.00659 | -0.0526 | -33.4598
-3 | -0.182 | 0.00596 | -0.0469 | -30.5369
-2.5 | -0.148 | 0.00524 | -0.0403 | -28.2443
-2 | -0.0938 | 0.005 | -0.0376 | -18.76
-1 | 0.0237 | 0.00487 | -0.0341 | 4.8665
-0.5 | 0.0807 | 0.00487 | -0.032 | 16.5708
0 | 0.1405 | 0.00486 | -0.0306 | 28.9095
0.5 | 0.2007 | 0.00488 | -0.0292 | 41.127
1 | 0.2631 | 0.0049 | -0.0284 | 53.6939
1.5 | 0.325 | 0.005 | -0.0274 | 65
2 | 0.3902 | 0.00506 | -0.0271 | 77.1146
3 | 0.5217 | 0.00534 | -0.0265 | 97.6966
3.5 | 0.587 | 0.00559 | -0.0261 | 105.0089
4 | 0.6503 | 0.00623 | -0.0257 | 104.382
4.5 | 0.7009 | 0.00726 | -0.023 | 96.5427
5 | 0.7382 | 0.00835 | -0.0178 | 88.4072
5.5 | 0.7789 | 0.00932 | -0.0132 | 83.573
6 | 0.8196 | 0.01035 | -0.0088 | 79.1884
6.5 | 0.8656 | 0.01129 | -0.0053 | 76.6696
7 | 0.9116 | 0.01232 | -0.0018 | 73.9935
7.5 | 0.953 | 0.01366 | 0.002 | 69.7657
8 | 0.9969 | 0.01502 | 0.0054 | 66.3715
8.5 | 1.0382 | 0.01666 | 0.0089 | 62.3169
9 | 1.0772 | 0.01855 | 0.0125 | 58.0701
9.5 | 1.1155 | 0.02065 | 0.0159 | 54.0194
10 | 1.1501 | 0.02307 | 0.0195 | 49.8526
10.5 | 1.1832 | 0.02578 | 0.0229 | 45.896
11 | 1.2098 | 0.02902 | 0.0265 | 41.6885
11.5 | 1.2428 | 0.03338 | 0.0273 | 37.2319
12 | 1.2504 | 0.03825 | 0.031 | 32.6902
12.5 | 1.2439 | 0.04439 | 0.034 | 28.0221
13 | 1.2283 | 0.0516 | 0.036 | 23.8043
13.5 | 1.1997 | 0.06044 | 0.0364 | 19.8494
14 | 1.1687 | 0.07014 | 0.0352 | 16.6624
14.5 | 1.1338 | 0.08105 | 0.0321 | 13.9889
15 | 1.099 | 0.09291 | 0.0274 | 11.8287
15.5 | 1.0688 | 0.10503 | 0.0216 | 10.1761
16 | 1.0382 | 0.11778 | 0.0147 | 8.8147
16.5 | 1.0161 | 0.13003 | 0.0079 | 7.8144
17 | 0.993 | 0.14276 | 0.0004 | 6.9557

## 81. Re 6M Mach 0.00 (1)
BIGFOIL.COM POLAR EXPORT
NACA64A217
NACA64A217 |  |  |  | Cl Max: | 1.451 | at alpha= | 14 | deg
JavaFoil+Calcfoil stall+Eppler ext transition |  |  |  | L/D Max: | 110.804 | at alpha= | 3.5 | deg
Re: | 6000000 |  |  | Cd Min: | 0.0053 | at alpha= | -2 | deg
Mach: | 0 |  |  | Cl=0 at alpha= | -1.629 | deg
|  |  |  | @ Cl=0.1, Cd= | 0.0053107
|  |  |  | @ Cl=0.4, Cd= | 0.0054477
|  |  |  | @ Cl=0.6, Cd= | 0.0056551
alpha (deg) | Cl | Cd | Cm | Cl/Cd
-20 | -0.966 | 0.12812 | -0.002 | -7.538
-19.5 | -1.001 | 0.10938 | -0.003 | -9.154
-19 | -1.046 | 0.08218 | -0.004 | -12.73
-18.5 | -1.079 | 0.06563 | -0.005 | -16.436
-18 | -1.106 | 0.05299 | -0.006 | -20.876
-17.5 | -1.126 | 0.04514 | -0.007 | -24.948
-17 | -1.138 | 0.04053 | -0.007 | -28.084
-16.5 | -1.151 | 0.0349 | -0.008 | -32.991
-16 | -1.163 | 0.02965 | -0.009 | -39.204
-15.5 | -1.166 | 0.02662 | -0.01 | -43.797
-15 | -1.166 | 0.02392 | -0.011 | -48.725
-14.5 | -1.162 | 0.02144 | -0.012 | -54.206
-14 | -1.154 | 0.01956 | -0.013 | -58.968
-13.5 | -1.14 | 0.01825 | -0.014 | -62.486
-13 | -1.128 | 0.01633 | -0.015 | -69.078
-12.5 | -1.111 | 0.01484 | -0.016 | -74.837
-12 | -1.086 | 0.01406 | -0.017 | -77.195
-11.5 | -1.057 | 0.01321 | -0.018 | -79.991
-11 | -1.023 | 0.01257 | -0.019 | -81.414
-10.5 | -0.987 | 0.01197 | -0.02 | -82.386
-10 | -0.947 | 0.01138 | -0.021 | -83.19
-9.5 | -0.912 | 0.01069 | -0.022 | -85.276
-9 | -0.864 | 0.01028 | -0.023 | -84.006
-8.5 | -0.813 | 0.00979 | -0.024 | -83.024
-8 | -0.76 | 0.00947 | -0.025 | -80.298
-7.5 | -0.705 | 0.00916 | -0.026 | -76.957
-7 | -0.649 | 0.00877 | -0.027 | -73.945
-6.5 | -0.591 | 0.00849 | -0.028 | -69.666
-6 | -0.533 | 0.00817 | -0.029 | -65.251
-5.5 | -0.474 | 0.00786 | -0.03 | -60.255
-5 | -0.414 | 0.00759 | -0.031 | -54.553
-4.5 | -0.353 | 0.00697 | -0.032 | -50.7
-4 | -0.292 | 0.00631 | -0.033 | -46.323
-3.5 | -0.231 | 0.0059 | -0.034 | -39.167
-3 | -0.169 | 0.00536 | -0.035 | -31.608
-2.5 | -0.108 | 0.00534 | -0.036 | -20.175
-2 | -0.046 | 0.0053 | -0.037 | -8.631
-1.5 | 0.016 | 0.0053 | -0.038 | 3.068
-1 | 0.078 | 0.0053 | -0.038 | 14.768
-0.5 | 0.14 | 0.00533 | -0.039 | 26.331
0 | 0.202 | 0.00535 | -0.04 | 37.86
0.5 | 0.264 | 0.00537 | -0.041 | 49.257
1 | 0.326 | 0.00542 | -0.042 | 60.193
1.5 | 0.388 | 0.00544 | -0.043 | 71.416
2 | 0.45 | 0.00548 | -0.044 | 82.209
2.5 | 0.512 | 0.00552 | -0.045 | 92.848
3 | 0.572 | 0.0056 | -0.046 | 102.144
3.5 | 0.633 | 0.00572 | -0.047 | 110.804
4 | 0.694 | 0.00632 | -0.048 | 109.883
4.5 | 0.754 | 0.00697 | -0.049 | 108.312
5 | 0.814 | 0.00758 | -0.05 | 107.356
5.5 | 0.873 | 0.00851 | -0.051 | 102.534
6 | 0.93 | 0.00946 | -0.052 | 98.344
6.5 | 0.987 | 0.00997 | -0.053 | 98.964
7 | 1.041 | 0.01058 | -0.054 | 98.405
7.5 | 1.088 | 0.01111 | -0.054 | 97.91
8 | 1.134 | 0.01163 | -0.055 | 97.496
8.5 | 1.18 | 0.01222 | -0.056 | 96.533
9 | 1.223 | 0.01276 | -0.056 | 95.839
9.5 | 1.265 | 0.01334 | -0.057 | 94.806
10 | 1.302 | 0.01404 | -0.058 | 92.788
10.5 | 1.337 | 0.01475 | -0.059 | 90.669
11 | 1.369 | 0.01549 | -0.059 | 88.381
11.5 | 1.396 | 0.01629 | -0.06 | 85.714
12 | 1.42 | 0.0171 | -0.061 | 83.006
12.5 | 1.434 | 0.01803 | -0.062 | 79.56
13 | 1.444 | 0.01919 | -0.062 | 75.274
13.5 | 1.45 | 0.02027 | -0.063 | 71.529
14 | 1.451 | 0.02164 | -0.063 | 67.053
14.5 | 1.447 | 0.02319 | -0.064 | 62.421
15 | 1.439 | 0.02485 | -0.064 | 57.909
15.5 | 1.426 | 0.02676 | -0.065 | 53.288
16 | 1.41 | 0.02853 | -0.065 | 49.41
16.5 | 1.388 | 0.03115 | -0.066 | 44.561
17 | 1.363 | 0.03448 | -0.066 | 39.529
17.5 | 1.336 | 0.03757 | -0.066 | 35.559
18 | 1.305 | 0.04189 | -0.066 | 31.155
18.5 | 1.271 | 0.04703 | -0.066 | 27.028
19 | 1.237 | 0.05211 | -0.066 | 23.743

## 82. Re 6M Mach 0.00 (2)
BIGFOIL.COM POLAR EXPORT
NACA64A217
NACA64A217 |  |  |  | Cl Max: | 0.0928 | at alpha= | -0.5 | deg
XFOIL ncrit=9 |  |  |  | L/D Max: | 20.8539 | at alpha= | -0.5 | deg
Re: | 6000000 |  |  | Cd Min: | 0.04251 | at alpha= | -20 | deg
Mach: | 0 |  |  | Cl=0 at alpha= | -1.3729 | deg
|  |  |  | @ Cl=0.1, Cd= | 0.00445
|  |  |  | @ Cl=0.4, Cd= | 0.00445
|  |  |  | @ Cl=0.6, Cd= | 0.00445
alpha (deg) | Cl | Cd | Cm | Cl/Cd
-20 | -1.486 | 0.04251 | -0.0662 | -34.9565
-19.5 | -1.4799 | 0.0383 | -0.0663 | -38.6397
-19 | -1.4674 | 0.03486 | -0.0662 | -42.0941
-18.5 | -1.4535 | 0.03173 | -0.0657 | -45.8084
-18 | -1.4404 | 0.02869 | -0.0648 | -50.2056
-17.5 | -1.417 | 0.02655 | -0.064 | -53.371
-17 | -1.4013 | 0.02394 | -0.0624 | -58.5338
-16.5 | -1.3784 | 0.02199 | -0.061 | -62.683
-16 | -1.3537 | 0.02032 | -0.0592 | -66.6191
-15.5 | -1.3321 | 0.01871 | -0.0565 | -71.1972
-15 | -1.2872 | 0.01724 | -0.0578 | -74.6636
-14.5 | -1.2358 | 0.0158 | -0.0604 | -78.2152
-14 | -1.2032 | 0.01464 | -0.0587 | -82.1858
-13.5 | -1.17 | 0.01373 | -0.0565 | -85.2149
-13 | -1.1344 | 0.01297 | -0.0544 | -87.4634
-12.5 | -1.0971 | 0.01231 | -0.0522 | -89.1227
-12 | -1.0563 | 0.0118 | -0.0504 | -89.5169
-11.5 | -1.0129 | 0.01135 | -0.0489 | -89.2423
-11 | -0.9714 | 0.01082 | -0.0469 | -89.7782
-10.5 | -0.9288 | 0.0104 | -0.045 | -89.3077
-10 | -0.8827 | 0.01005 | -0.0437 | -87.8308
-9.5 | -0.8339 | 0.0096 | -0.0429 | -86.8646
-9 | -0.7832 | 0.00921 | -0.0425 | -85.038
-8.5 | -0.7311 | 0.00889 | -0.0422 | -82.2385
-8 | -0.6791 | 0.00855 | -0.042 | -79.4269
-7.5 | -0.6261 | 0.00823 | -0.0419 | -76.0753
-7 | -0.5729 | 0.00791 | -0.0418 | -72.4273
-6.5 | -0.5172 | 0.00763 | -0.0422 | -67.7851
-6 | -0.4586 | 0.00737 | -0.0433 | -62.2252
-5.5 | -0.3967 | 0.00711 | -0.0451 | -55.7947
-5 | -0.3421 | 0.00685 | -0.0452 | -49.9416
-4.5 | -0.2905 | 0.00656 | -0.0447 | -44.2835
-4 | -0.2422 | 0.00623 | -0.0434 | -38.8764
-3.5 | -0.1951 | 0.00588 | -0.0418 | -33.1803
-3 | -0.1531 | 0.00541 | -0.0391 | -28.2994
-2.5 | -0.1132 | 0.00488 | -0.036 | -23.1967
-2 | -0.0659 | 0.00461 | -0.0344 | -14.295
-1.5 | -0.0135 | 0.00456 | -0.0338 | -2.9605
-1 | 0.0396 | 0.00448 | -0.0333 | 8.8393
-0.5 | 0.0928 | 0.00445 | -0.0328 | 20.8539

## 83. Re 6M Mach 0.10 (1)
BIGFOIL.COM POLAR EXPORT
NACA64A217
NACA64A217 |  |  |  | Cl Max: | 1.439 | at alpha= | 13.5 | deg
JavaFoil+Calcfoil stall+Eppler ext transition |  |  |  | L/D Max: | 111.254 | at alpha= | 3.5 | deg
Re: | 6000000 |  |  | Cd Min: | 0.0053 | at alpha= | -2 | deg
Mach: | 0.1 |  |  | Cl=0 at alpha= | -1.629 | deg
|  |  |  | @ Cl=0.1, Cd= | 0.0053268
|  |  |  | @ Cl=0.4, Cd= | 0.0054732
|  |  |  | @ Cl=0.6, Cd= | 0.0056544
alpha (deg) | Cl | Cd | Cm | Cl/Cd
-20 | -0.914 | 0.13425 | -0.002 | -6.809
-19.5 | -0.945 | 0.12324 | -0.003 | -7.665
-19 | -0.972 | 0.10988 | -0.004 | -8.85
-18.5 | -1.015 | 0.08346 | -0.005 | -12.164
-18 | -1.054 | 0.06428 | -0.006 | -16.39
-17.5 | -1.086 | 0.0499 | -0.007 | -21.772
-17 | -1.103 | 0.04433 | -0.007 | -24.888
-16.5 | -1.122 | 0.03744 | -0.008 | -29.966
-16 | -1.137 | 0.03166 | -0.009 | -35.906
-15.5 | -1.144 | 0.02814 | -0.01 | -40.661
-15 | -1.148 | 0.02484 | -0.011 | -46.226
-14.5 | -1.148 | 0.02232 | -0.012 | -51.409
-14 | -1.141 | 0.02066 | -0.013 | -55.226
-13.5 | -1.132 | 0.01872 | -0.014 | -60.445
-13 | -1.12 | 0.01682 | -0.015 | -66.606
-12.5 | -1.105 | 0.01531 | -0.016 | -72.16
-12 | -1.083 | 0.0142 | -0.017 | -76.278
-11.5 | -1.056 | 0.01334 | -0.018 | -79.124
-11 | -1.023 | 0.01273 | -0.019 | -80.378
-10.5 | -0.987 | 0.01211 | -0.02 | -81.513
-10 | -0.948 | 0.01152 | -0.021 | -82.343
-9.5 | -0.914 | 0.01085 | -0.022 | -84.297
-9 | -0.866 | 0.01033 | -0.023 | -83.862
-8.5 | -0.816 | 0.00992 | -0.024 | -82.261
-8 | -0.763 | 0.00955 | -0.025 | -79.911
-7.5 | -0.708 | 0.00923 | -0.026 | -76.678
-7 | -0.652 | 0.00885 | -0.027 | -73.649
-6.5 | -0.594 | 0.00855 | -0.028 | -69.497
-6 | -0.535 | 0.00818 | -0.029 | -65.45
-5.5 | -0.476 | 0.00794 | -0.03 | -59.915
-5 | -0.416 | 0.00764 | -0.031 | -54.424
-4.5 | -0.355 | 0.007 | -0.032 | -50.737
-4 | -0.294 | 0.00635 | -0.033 | -46.266
-3.5 | -0.232 | 0.00591 | -0.034 | -39.302
-3 | -0.17 | 0.00537 | -0.035 | -31.735
-2.5 | -0.108 | 0.00534 | -0.036 | -20.27
-2 | -0.046 | 0.0053 | -0.037 | -8.67
-1.5 | 0.016 | 0.00531 | -0.038 | 3.075
-1 | 0.079 | 0.00532 | -0.039 | 14.796
-0.5 | 0.141 | 0.00534 | -0.04 | 26.425
0 | 0.203 | 0.00535 | -0.041 | 37.985
0.5 | 0.266 | 0.00537 | -0.042 | 49.442
1 | 0.328 | 0.00543 | -0.043 | 60.442
1.5 | 0.39 | 0.00547 | -0.044 | 71.365
2 | 0.453 | 0.00549 | -0.044 | 82.442
2.5 | 0.515 | 0.00552 | -0.045 | 93.244
3 | 0.575 | 0.00561 | -0.046 | 102.57
3.5 | 0.637 | 0.00572 | -0.047 | 111.254
4 | 0.698 | 0.00634 | -0.048 | 110.114
4.5 | 0.758 | 0.00699 | -0.049 | 108.417
5 | 0.818 | 0.00762 | -0.05 | 107.376
5.5 | 0.877 | 0.00854 | -0.051 | 102.674
6 | 0.935 | 0.00957 | -0.052 | 97.658
6.5 | 0.991 | 0.01008 | -0.053 | 98.298
7 | 1.046 | 0.01065 | -0.054 | 98.184
7.5 | 1.091 | 0.0112 | -0.054 | 97.384
8 | 1.138 | 0.01173 | -0.055 | 97.02
8.5 | 1.183 | 0.01233 | -0.056 | 95.94
9 | 1.227 | 0.01292 | -0.057 | 94.954
9.5 | 1.267 | 0.01351 | -0.057 | 93.791
10 | 1.305 | 0.0142 | -0.058 | 91.902
10.5 | 1.339 | 0.01493 | -0.059 | 89.668
11 | 1.369 | 0.0157 | -0.06 | 87.195
11.5 | 1.395 | 0.01653 | -0.06 | 84.372
12 | 1.416 | 0.01737 | -0.061 | 81.55
12.5 | 1.428 | 0.01847 | -0.062 | 77.333
13 | 1.436 | 0.01956 | -0.062 | 73.434
13.5 | 1.439 | 0.02069 | -0.063 | 69.562
14 | 1.437 | 0.02213 | -0.064 | 64.936
14.5 | 1.43 | 0.02378 | -0.064 | 60.124
15 | 1.417 | 0.02563 | -0.065 | 55.296
15.5 | 1.399 | 0.02785 | -0.065 | 50.225
16 | 1.377 | 0.03018 | -0.065 | 45.635
16.5 | 1.352 | 0.03245 | -0.066 | 41.673
17 | 1.322 | 0.03614 | -0.066 | 36.572
17.5 | 1.289 | 0.04012 | -0.066 | 32.126
18 | 1.254 | 0.04451 | -0.066 | 28.17
18.5 | 1.214 | 0.05065 | -0.066 | 23.969

## 84. Re 6M Mach 0.10 (2)
BIGFOIL.COM POLAR EXPORT
NACA64A217
NACA64A217 |  |  |  | Cl Max: | 0.0927 | at alpha= | -0.5 | deg
XFOIL ncrit=9 |  |  |  | L/D Max: | 20.7848 | at alpha= | -0.5 | deg
Re: | 6000000 |  |  | Cd Min: | 0.0461 | at alpha= | -20 | deg
Mach: | 0.1 |  |  | Cl=0 at alpha= | -1.3714 | deg
|  |  |  | @ Cl=0.1, Cd= | 0.00446
|  |  |  | @ Cl=0.4, Cd= | 0.00446
|  |  |  | @ Cl=0.6, Cd= | 0.00446
alpha (deg) | Cl | Cd | Cm | Cl/Cd
-20 | -1.47 | 0.0461 | -0.0681 | -31.8872
-19.5 | -1.4691 | 0.04118 | -0.0686 | -35.6751
-19 | -1.4573 | 0.03745 | -0.0686 | -38.9132
-18.5 | -1.4464 | 0.03386 | -0.0682 | -42.7171
-18 | -1.4351 | 0.0305 | -0.0674 | -47.0525
-17.5 | -1.413 | 0.02814 | -0.0666 | -50.2132
-17 | -1.3991 | 0.02526 | -0.0651 | -55.388
-16.5 | -1.3771 | 0.02313 | -0.0636 | -59.5374
-16 | -1.3528 | 0.02129 | -0.0619 | -63.5416
-15.5 | -1.3314 | 0.01952 | -0.0593 | -68.207
-15 | -1.2834 | 0.01803 | -0.0613 | -71.1814
-14.5 | -1.2398 | 0.01643 | -0.0622 | -75.4595
-14 | -1.2037 | 0.01513 | -0.0613 | -79.5572
-13.5 | -1.1712 | 0.0141 | -0.059 | -83.0638
-13 | -1.1361 | 0.01326 | -0.0567 | -85.6787
-12.5 | -1.0997 | 0.01252 | -0.0544 | -87.8355
-12 | -1.0595 | 0.01196 | -0.0523 | -88.587
-11.5 | -1.0163 | 0.01148 | -0.0506 | -88.5279
-11 | -0.9738 | 0.01094 | -0.0487 | -89.0128
-10.5 | -0.9306 | 0.01049 | -0.0468 | -88.7131
-10 | -0.8861 | 0.01013 | -0.045 | -87.4729
-9.5 | -0.8374 | 0.0097 | -0.0441 | -86.3299
-9 | -0.7869 | 0.00928 | -0.0434 | -84.7953
-8.5 | -0.7343 | 0.00896 | -0.0432 | -81.9531
-8 | -0.6822 | 0.0086 | -0.0428 | -79.3256
-7.5 | -0.6288 | 0.00829 | -0.0427 | -75.8504
-7 | -0.5754 | 0.00795 | -0.0425 | -72.3774
-6.5 | -0.5196 | 0.00767 | -0.0428 | -67.7445
-6 | -0.4611 | 0.0074 | -0.0437 | -62.3108
-5.5 | -0.3983 | 0.00715 | -0.0456 | -55.7063
-5 | -0.3436 | 0.00687 | -0.0457 | -50.0146
-4.5 | -0.2918 | 0.00658 | -0.045 | -44.3465
-4 | -0.2433 | 0.00625 | -0.0437 | -38.928
-3.5 | -0.196 | 0.00591 | -0.0421 | -33.1641
-3 | -0.1538 | 0.00543 | -0.0394 | -28.3241
-2.5 | -0.114 | 0.0049 | -0.0362 | -23.2653
-2 | -0.0667 | 0.00461 | -0.0345 | -14.4685
-1 | 0.0394 | 0.00449 | -0.0334 | 8.7751
-0.5 | 0.0927 | 0.00446 | -0.0329 | 20.7848

## 85. Re 6M Mach 0.25 (1)
BIGFOIL.COM POLAR EXPORT
NACA64A217
NACA64A217 |  |  |  | Cl Max: | 1.381 | at alpha= | 12 | deg
JavaFoil+Calcfoil stall+Eppler ext transition |  |  |  | L/D Max: | 112.763 | at alpha= | 3.5 | deg
Re: | 6000000 |  |  | Cd Min: | 0.00535 | at alpha= | -2.5 | deg
Mach: | 0.25 |  |  | Cl=0 at alpha= | -1.6328 | deg
|  |  |  | @ Cl=0.1, Cd= | 0.0053659
|  |  |  | @ Cl=0.4, Cd= | 0.0055094
|  |  |  | @ Cl=0.6, Cd= | 0.0057143
alpha (deg) | Cl | Cd | Cm | Cl/Cd
-18 | -0.688 | 0.14111 | -0.004 | -4.877
-17.5 | -0.734 | 0.12914 | -0.005 | -5.68
-17 | -0.775 | 0.11946 | -0.005 | -6.489
-16.5 | -0.822 | 0.10093 | -0.006 | -8.148
-16 | -0.88 | 0.07528 | -0.008 | -11.696
-15.5 | -0.952 | 0.04679 | -0.01 | -20.341
-15 | -0.989 | 0.03785 | -0.011 | -26.142
-14.5 | -1.023 | 0.03023 | -0.012 | -33.822
-14 | -1.044 | 0.02563 | -0.013 | -40.72
-13.5 | -1.057 | 0.02224 | -0.014 | -47.504
-13 | -1.061 | 0.02001 | -0.015 | -53.013
-12.5 | -1.057 | 0.01815 | -0.016 | -58.277
-12 | -1.051 | 0.01631 | -0.017 | -64.444
-11.5 | -1.038 | 0.0148 | -0.018 | -70.117
-11 | -1.016 | 0.01376 | -0.019 | -73.812
-10.5 | -0.987 | 0.013 | -0.02 | -75.948
-10 | -0.953 | 0.01222 | -0.021 | -78.045
-9.5 | -0.914 | 0.01167 | -0.022 | -78.377
-9 | -0.872 | 0.01108 | -0.023 | -78.734
-8.5 | -0.832 | 0.01045 | -0.025 | -79.581
-8 | -0.779 | 0.00996 | -0.026 | -78.198
-7.5 | -0.724 | 0.00958 | -0.027 | -75.577
-7 | -0.667 | 0.00914 | -0.028 | -73.031
-6.5 | -0.609 | 0.00876 | -0.029 | -69.509
-6 | -0.549 | 0.00844 | -0.03 | -65.043
-5.5 | -0.488 | 0.00814 | -0.031 | -59.98
-5 | -0.427 | 0.00783 | -0.032 | -54.511
-4.5 | -0.365 | 0.00748 | -0.033 | -48.739
-4 | -0.302 | 0.00644 | -0.034 | -46.878
-3.5 | -0.239 | 0.00603 | -0.035 | -39.535
-3 | -0.175 | 0.0054 | -0.036 | -32.388
-2.5 | -0.111 | 0.00535 | -0.037 | -20.761
-2 | -0.047 | 0.00535 | -0.038 | -8.834
-1.5 | 0.017 | 0.00535 | -0.039 | 3.138
-1 | 0.081 | 0.00536 | -0.04 | 15.089
-0.5 | 0.145 | 0.00538 | -0.041 | 26.929
0 | 0.209 | 0.00543 | -0.042 | 38.523
0.5 | 0.273 | 0.00542 | -0.043 | 50.395
1 | 0.337 | 0.00547 | -0.044 | 61.647
1.5 | 0.401 | 0.00551 | -0.045 | 72.817
2 | 0.465 | 0.00554 | -0.046 | 83.951
2.5 | 0.529 | 0.00558 | -0.047 | 94.768
3 | 0.591 | 0.0057 | -0.048 | 103.634
3.5 | 0.654 | 0.0058 | -0.049 | 112.763
4 | 0.717 | 0.00654 | -0.05 | 109.624
4.5 | 0.779 | 0.00724 | -0.051 | 107.535
5 | 0.84 | 0.00819 | -0.052 | 102.483
5.5 | 0.9 | 0.00931 | -0.053 | 96.698
6 | 0.959 | 0.00994 | -0.053 | 96.436
6.5 | 1.016 | 0.01064 | -0.054 | 95.437
7 | 1.062 | 0.01117 | -0.055 | 95.114
7.5 | 1.111 | 0.01176 | -0.056 | 94.528
8 | 1.158 | 0.01243 | -0.057 | 93.175
8.5 | 1.203 | 0.01302 | -0.057 | 92.401
9 | 1.244 | 0.01367 | -0.058 | 91
9.5 | 1.28 | 0.0144 | -0.059 | 88.889
10 | 1.312 | 0.01518 | -0.06 | 86.426
10.5 | 1.339 | 0.01608 | -0.06 | 83.292
11 | 1.36 | 0.01703 | -0.061 | 79.853
11.5 | 1.374 | 0.01818 | -0.062 | 75.567
12 | 1.381 | 0.01944 | -0.062 | 71.075
12.5 | 1.377 | 0.02062 | -0.063 | 66.805
13 | 1.365 | 0.02209 | -0.064 | 61.778
13.5 | 1.344 | 0.02386 | -0.064 | 56.33
14 | 1.313 | 0.02602 | -0.065 | 50.463
14.5 | 1.273 | 0.0288 | -0.065 | 44.203
15 | 1.225 | 0.03219 | -0.065 | 38.051
15.5 | 1.168 | 0.03666 | -0.065 | 31.865
16 | 1.108 | 0.04049 | -0.065 | 27.371
16.5 | 1.027 | 0.05227 | -0.064 | 19.647
17 | 0.934 | 0.07259 | -0.061 | 12.866

## 86. Re 6M Mach 0.25 (2)
BIGFOIL.COM POLAR EXPORT
NACA64A217
NACA64A217 |  |  |  | Cl Max: | 1.5562 | at alpha= | 19 | deg
XFOIL ncrit=9 |  |  |  | L/D Max: | 100.598 | at alpha= | 3.5 | deg
Re: | 6000000 |  |  | Cd Min: | 0.07818 | at alpha= | 20 | deg
Mach: | 0.25 |  |  | Cl=0 at alpha= | -1.3453 | deg
|  |  |  | @ Cl=0.1, Cd= | 0.0045038
|  |  |  | @ Cl=0.4, Cd= | 0.0047624
|  |  |  | @ Cl=0.6, Cd= | 0.0060308
alpha (deg) | Cl | Cd | Cm | Cl/Cd
-20 | -1.3057 | 0.07613 | -0.0694 | -17.1509
-19.5 | -1.3495 | 0.06446 | -0.0744 | -20.9355
-19 | -1.3595 | 0.05714 | -0.0768 | -23.7924
-18.5 | -1.3693 | 0.05028 | -0.0783 | -27.2335
-18 | -1.3772 | 0.04396 | -0.0792 | -31.3285
-17.5 | -1.366 | 0.03967 | -0.0791 | -34.4341
-17 | -1.3665 | 0.03471 | -0.0784 | -39.3691
-16.5 | -1.3535 | 0.03113 | -0.0773 | -43.479
-16 | -1.3339 | 0.02828 | -0.0757 | -47.1676
-15.5 | -1.3177 | 0.02538 | -0.0736 | -51.9188
-15 | -1.2963 | 0.02309 | -0.071 | -56.1412
-14.5 | -1.2606 | 0.02041 | -0.0713 | -61.7638
-14 | -1.2062 | 0.01842 | -0.0738 | -65.4832
-13.5 | -1.1726 | 0.01691 | -0.0719 | -69.3436
-13 | -1.1413 | 0.01538 | -0.0693 | -74.2068
-12.5 | -1.1087 | 0.0141 | -0.0664 | -78.6312
-12 | -1.0719 | 0.01311 | -0.0637 | -81.762
-11.5 | -1.0309 | 0.01235 | -0.0612 | -83.4737
-11 | -0.9866 | 0.01177 | -0.0589 | -83.8233
-10.5 | -0.9437 | 0.01113 | -0.0563 | -84.7889
-10 | -0.8975 | 0.0106 | -0.0541 | -84.6698
-9.5 | -0.8496 | 0.01018 | -0.0521 | -83.4578
-9 | -0.8044 | 0.00974 | -0.0496 | -82.5873
-8.5 | -0.7528 | 0.00929 | -0.0483 | -81.0334
-8 | -0.6981 | 0.00894 | -0.0477 | -78.0872
-7.5 | -0.6441 | 0.00855 | -0.0469 | -75.3333
-7 | -0.5887 | 0.0082 | -0.0465 | -71.7927
-6.5 | -0.5318 | 0.00789 | -0.0463 | -67.4018
-6 | -0.4732 | 0.00759 | -0.0466 | -62.3452
-5.5 | -0.4095 | 0.00728 | -0.0481 | -56.25
-5 | -0.3508 | 0.00703 | -0.0484 | -49.9004
-4.5 | -0.2981 | 0.00673 | -0.0475 | -44.2942
-4 | -0.2485 | 0.00637 | -0.0459 | -39.011
-3 | -0.1582 | 0.00552 | -0.0409 | -28.6594
-2.5 | -0.1181 | 0.00499 | -0.0373 | -23.6673
-2 | -0.0711 | 0.00466 | -0.0352 | -15.2575
-1.5 | -0.0168 | 0.0046 | -0.0344 | -3.6522
-1 | 0.0375 | 0.00454 | -0.0337 | 8.2599
-0.5 | 0.093 | 0.0045 | -0.0332 | 20.6667
0 | 0.1487 | 0.00453 | -0.0328 | 32.8256
0.5 | 0.2044 | 0.00453 | -0.0324 | 45.1214
1.5 | 0.3171 | 0.00462 | -0.0319 | 68.6364
2 | 0.3729 | 0.00472 | -0.0316 | 79.0042
2.5 | 0.4304 | 0.00481 | -0.0316 | 89.4802
3 | 0.4882 | 0.00492 | -0.0317 | 99.2276
3.5 | 0.5382 | 0.00535 | -0.0303 | 100.5981
4 | 0.5906 | 0.00592 | -0.0296 | 99.7635
4.5 | 0.65 | 0.00662 | -0.0306 | 98.1873
5 | 0.6945 | 0.00745 | -0.0284 | 93.2215
5.5 | 0.7447 | 0.00792 | -0.0272 | 94.0278
6 | 0.7899 | 0.00853 | -0.025 | 92.6026
6.5 | 0.8385 | 0.009 | -0.0234 | 93.1667
7 | 0.8864 | 0.00944 | -0.0217 | 93.8983
7.5 | 0.9309 | 0.00999 | -0.0194 | 93.1832
8 | 0.9772 | 0.01048 | -0.0175 | 93.2443
9 | 1.0615 | 0.01179 | -0.0127 | 90.0339
9.5 | 1.1027 | 0.01253 | -0.0103 | 88.0048
10 | 1.1427 | 0.01336 | -0.0078 | 85.5314
10.5 | 1.1789 | 0.01443 | -0.005 | 81.6979
11 | 1.2174 | 0.01544 | -0.0028 | 78.8472
11.5 | 1.2676 | 0.01638 | -0.0031 | 77.3871
12 | 1.3075 | 0.01781 | -0.0014 | 73.4138
12.5 | 1.3364 | 0.0195 | 0.0016 | 68.5333
13 | 1.3669 | 0.0212 | 0.0042 | 64.4764
13.5 | 1.3915 | 0.02337 | 0.0071 | 59.5421
14 | 1.4165 | 0.02564 | 0.0096 | 55.2457
14.5 | 1.4418 | 0.02801 | 0.0119 | 51.4745
15 | 1.4638 | 0.03073 | 0.014 | 47.6342
15.5 | 1.4854 | 0.0336 | 0.0159 | 44.2083
16 | 1.5016 | 0.03703 | 0.0178 | 40.5509
16.5 | 1.5174 | 0.04063 | 0.0193 | 37.3468
17 | 1.5294 | 0.0447 | 0.0206 | 34.2148
17.5 | 1.5368 | 0.04934 | 0.0216 | 31.1471
18 | 1.5517 | 0.05348 | 0.0222 | 29.0146
18.5 | 1.556 | 0.05876 | 0.0225 | 26.4806
19 | 1.5562 | 0.06463 | 0.0224 | 24.0786
19.5 | 1.5529 | 0.0711 | 0.0218 | 21.8411
20 | 1.5458 | 0.07818 | 0.0205 | 19.7723

## 87. Re 6M Mach 0.50 (1)
BIGFOIL.COM POLAR EXPORT
NACA64A217
NACA64A217 |  |  |  | Cl Max: | 1.247 | at alpha= | 20 | deg
JavaFoil+Calcfoil stall+Eppler ext transition |  |  |  | L/D Max: | 118.453 | at alpha= | 3.5 | deg
Re: | 6000000 |  |  | Cd Min: | 0.00551 | at alpha= | -2 | deg
Mach: | 0.5 |  |  | Cl=0 at alpha= | -1.6319 | deg
|  |  |  | @ Cl=0.1, Cd= | 0.0055442
|  |  |  | @ Cl=0.4, Cd= | 0.0057162
|  |  |  | @ Cl=0.6, Cd= | 0.0059009
alpha (deg) | Cl | Cd | Cm | Cl/Cd
-20 | -1.039 | 0.15586 | -0.002 | -6.667
-19.5 | -1.013 | 0.16185 | -0.003 | -6.259
-19 | -0.99 | 0.14602 | -0.004 | -6.778
-18.5 | -0.958 | 0.14053 | -0.004 | -6.815
-18 | -0.927 | 0.13833 | -0.004 | -6.7
-17.5 | -0.899 | 0.13154 | -0.005 | -6.833
-17 | -0.874 | 0.13517 | -0.006 | -6.465
-16.5 | -0.845 | 0.12551 | -0.006 | -6.729
-16 | -0.815 | 0.11978 | -0.006 | -6.804
-15.5 | -0.786 | 0.11452 | -0.007 | -6.863
-15 | -0.758 | 0.11073 | -0.007 | -6.848
-14.5 | -0.732 | 0.11067 | -0.008 | -6.612
-14 | -0.702 | 0.10411 | -0.008 | -6.739
-13.5 | -0.673 | 0.09573 | -0.009 | -7.032
-13 | -0.645 | 0.09469 | -0.009 | -6.813
-12.5 | -0.617 | 0.09142 | -0.01 | -6.754
-12 | -0.59 | 0.08401 | -0.01 | -7.02
-11.5 | -0.564 | 0.07496 | -0.012 | -7.528
-11 | -0.532 | 0.08045 | -0.011 | -6.613
-10.5 | -0.507 | 0.0694 | -0.013 | -7.306
-10 | -0.553 | 0.02278 | -0.023 | -24.283
-9.5 | -0.448 | 0.06525 | -0.013 | -6.866
-9 | -0.805 | 0.01576 | -0.026 | -51.039
-8.5 | -0.827 | 0.01377 | -0.027 | -60.048
-8 | -0.804 | 0.01275 | -0.028 | -63.086
-7.5 | -0.765 | 0.01187 | -0.029 | -64.434
-7 | -0.716 | 0.01137 | -0.031 | -62.932
-6.5 | -0.663 | 0.00962 | -0.032 | -68.91
-6 | -0.606 | 0.00962 | -0.033 | -62.992
-5.5 | -0.541 | 0.00914 | -0.034 | -59.224
-5 | -0.475 | 0.00867 | -0.035 | -54.719
-4.5 | -0.406 | 0.00821 | -0.037 | -49.457
-4 | -0.337 | 0.00741 | -0.038 | -45.408
-3.5 | -0.266 | 0.0066 | -0.039 | -40.322
-3 | -0.195 | 0.00593 | -0.04 | -32.983
-2.5 | -0.124 | 0.00556 | -0.041 | -22.318
-2 | -0.053 | 0.00551 | -0.042 | -9.576
-1.5 | 0.019 | 0.00551 | -0.043 | 3.403
-1 | 0.09 | 0.00554 | -0.044 | 16.304
-0.5 | 0.162 | 0.00557 | -0.046 | 29.1
0 | 0.234 | 0.00561 | -0.047 | 41.649
0.5 | 0.305 | 0.00564 | -0.048 | 54.141
1 | 0.377 | 0.0057 | -0.049 | 66.115
1.5 | 0.448 | 0.00575 | -0.05 | 78.013
2 | 0.52 | 0.00581 | -0.051 | 89.563
2.5 | 0.591 | 0.00588 | -0.052 | 100.671
3 | 0.66 | 0.00604 | -0.053 | 109.206
3.5 | 0.73 | 0.00616 | -0.054 | 118.453
4 | 0.799 | 0.00752 | -0.056 | 106.236
4.5 | 0.868 | 0.00841 | -0.057 | 103.212
5 | 0.927 | 0.00985 | -0.057 | 94.154
5.5 | 0.986 | 0.01131 | -0.058 | 87.165
6 | 1.045 | 0.01213 | -0.059 | 86.153
6.5 | 1.098 | 0.01298 | -0.06 | 84.626
7 | 1.144 | 0.01402 | -0.061 | 81.651
7.5 | 1.181 | 0.01498 | -0.062 | 78.843
8 | 1.202 | 0.01616 | -0.063 | 74.355
8.5 | 1.195 | 0.01774 | -0.063 | 67.338
9 | 1.133 | 0.01955 | -0.064 | 57.94
9.5 | 0.756 | 0.02183 | -0.065 | 34.612
10 | 0.659 | 0.0719 | -0.035 | 9.171
10.5 | 0.809 | 0.02704 | -0.065 | 29.913
11 | 0.717 | 0.07864 | -0.038 | 9.115
11.5 | 0.862 | 0.03142 | -0.066 | 27.443
12 | 0.776 | 0.08279 | -0.041 | 9.369
12.5 | 0.802 | 0.09293 | -0.041 | 8.631
13 | 0.825 | 0.09647 | -0.038 | 8.553
13.5 | 0.854 | 0.10168 | -0.04 | 8.403
14 | 0.888 | 0.1046 | -0.045 | 8.489
14.5 | 0.909 | 0.10678 | -0.041 | 8.517
15 | 0.938 | 0.11175 | -0.043 | 8.397
15.5 | 0.973 | 0.11512 | -0.048 | 8.45
16 | 1.005 | 0.12072 | -0.05 | 8.322
16.5 | 1.021 | 0.1268 | -0.046 | 8.055
17 | 1.052 | 0.13171 | -0.048 | 7.989
17.5 | 1.091 | 0.13091 | -0.054 | 8.333
18 | 1.12 | 0.13975 | -0.055 | 8.013
18.5 | 1.133 | 0.1423 | -0.05 | 7.962
19 | 1.172 | 0.14232 | -0.055 | 8.238
19.5 | 1.218 | 0.13726 | -0.061 | 8.873
20 | 1.247 | 0.14434 | -0.062 | 8.636

## 88. Re 6M Mach 0.50 (2)
BIGFOIL.COM POLAR EXPORT
NACA64A217
NACA64A217 |  |  |  | Cl Max: | 1.2702 | at alpha= | 12 | deg
XFOIL ncrit=9 |  |  |  | L/D Max: | 105.161 | at alpha= | 3.5 | deg
Re: | 6000000 |  |  | Cd Min: | 0.14063 | at alpha= | 17 | deg
Mach: | 0.5 |  |  | Cl=0 at alpha= | -1.2161 | deg
|  |  |  | @ Cl=0.1, Cd= | 0.0047073
|  |  |  | @ Cl=0.4, Cd= | 0.0049215
|  |  |  | @ Cl=0.6, Cd= | 0.0057469
alpha (deg) | Cl | Cd | Cm | Cl/Cd
-16 | -0.6732 | 0.12918 | -0.0526 | -5.2113
-15.5 | -0.6898 | 0.11795 | -0.0589 | -5.8482
-15 | -0.7174 | 0.10568 | -0.0656 | -6.7884
-14.5 | -0.7469 | 0.09362 | -0.0719 | -7.978
-13.5 | -0.7944 | 0.06782 | -0.0898 | -11.7134
-13 | -0.815 | 0.05566 | -0.0998 | -14.6425
-12.5 | -0.8502 | 0.04587 | -0.1035 | -18.535
-12 | -0.8828 | 0.03738 | -0.105 | -23.6169
-11.5 | -0.9098 | 0.0302 | -0.1042 | -30.1258
-11 | -0.9242 | 0.02445 | -0.1014 | -37.7996
-10.5 | -0.9188 | 0.02018 | -0.0977 | -45.5302
-10 | -0.9037 | 0.01668 | -0.0935 | -54.1787
-9.5 | -0.8733 | 0.01421 | -0.0892 | -61.4567
-9 | -0.8329 | 0.01256 | -0.0849 | -66.3137
-8.5 | -0.7866 | 0.01142 | -0.0805 | -68.8792
-8 | -0.7365 | 0.01057 | -0.0764 | -69.6783
-7.5 | -0.6835 | 0.0099 | -0.0725 | -69.0404
-7 | -0.6257 | 0.00937 | -0.0694 | -66.7769
-6.5 | -0.5673 | 0.00892 | -0.0666 | -63.5987
-6 | -0.5115 | 0.00848 | -0.0634 | -60.3184
-5.5 | -0.4488 | 0.00804 | -0.0619 | -55.8209
-5 | -0.38 | 0.00765 | -0.0618 | -49.6732
-4.5 | -0.3205 | 0.00733 | -0.0599 | -43.7244
-4 | -0.2671 | 0.00695 | -0.0569 | -38.4317
-3.5 | -0.2178 | 0.00653 | -0.0531 | -33.3538
-3 | -0.1756 | 0.00599 | -0.0481 | -29.3155
-2.5 | -0.1362 | 0.00538 | -0.0425 | -25.316
-2 | -0.0926 | 0.0049 | -0.0378 | -18.898
-1.5 | -0.0335 | 0.00479 | -0.0361 | -6.9937
-1 | 0.0255 | 0.00475 | -0.0345 | 5.3684
-0.5 | 0.0839 | 0.00471 | -0.0327 | 17.8132
0 | 0.143 | 0.0047 | -0.0311 | 30.4255
0.5 | 0.2043 | 0.0047 | -0.03 | 43.4681
1 | 0.2657 | 0.00477 | -0.0289 | 55.7023
1.5 | 0.3304 | 0.00481 | -0.0285 | 68.6902
2 | 0.3946 | 0.00491 | -0.028 | 80.3666
2.5 | 0.4601 | 0.00505 | -0.0277 | 91.1089
3 | 0.5275 | 0.00519 | -0.0277 | 101.6378
3.5 | 0.5889 | 0.0056 | -0.0267 | 105.1607
4 | 0.6516 | 0.00643 | -0.0264 | 101.3375
4.5 | 0.7008 | 0.00731 | -0.0232 | 95.8687
5 | 0.7396 | 0.00833 | -0.0182 | 88.7875
5.5 | 0.7833 | 0.00919 | -0.014 | 85.2339
6 | 0.8288 | 0.01004 | -0.0102 | 82.5498
6.5 | 0.8745 | 0.01097 | -0.0065 | 79.7174
7.5 | 0.9643 | 0.01318 | 0.0007 | 73.1639
8 | 1.0081 | 0.01452 | 0.0043 | 69.4284
8.5 | 1.0515 | 0.01602 | 0.0078 | 65.6367
9 | 1.0917 | 0.01781 | 0.0114 | 61.297
10 | 1.1684 | 0.02205 | 0.0185 | 52.9887
10.5 | 1.2006 | 0.02476 | 0.0222 | 48.4895
11 | 1.23 | 0.0278 | 0.0258 | 44.2446
11.5 | 1.2496 | 0.03167 | 0.0293 | 39.4569
12 | 1.2702 | 0.03686 | 0.0308 | 34.4601
12.5 | 1.2616 | 0.04307 | 0.0341 | 29.2919
13 | 1.2444 | 0.05032 | 0.0362 | 24.7297
13.5 | 1.2152 | 0.05906 | 0.037 | 20.5757
14 | 1.1836 | 0.06872 | 0.0358 | 17.2235
14.5 | 1.1497 | 0.0794 | 0.0331 | 14.4798
15 | 1.1169 | 0.09095 | 0.0287 | 12.2804
15.5 | 1.0867 | 0.10288 | 0.0231 | 10.5628
16 | 1.0556 | 0.11555 | 0.0163 | 9.1354
16.5 | 1.0336 | 0.12764 | 0.0097 | 8.0978
17 | 1.0078 | 0.14063 | 0.002 | 7.1663

## 89. Re 7M Mach 0.00 (1)
BIGFOIL.COM POLAR EXPORT
NACA64A217
NACA64A217 |  |  |  | Cl Max: | 1.453 | at alpha= | 14 | deg
JavaFoil+Calcfoil stall+Eppler ext transition |  |  |  | L/D Max: | 106.437 | at alpha= | 4.5 | deg
Re: | 7000000 |  |  | Cd Min: | 0.0052 | at alpha= | -1.5 | deg
Mach: | 0 |  |  | Cl=0 at alpha= | -1.629 | deg
|  |  |  | @ Cl=0.1, Cd= | 0.0052271
|  |  |  | @ Cl=0.4, Cd= | 0.0053539
|  |  |  | @ Cl=0.6, Cd= | 0.0057649
alpha (deg) | Cl | Cd | Cm | Cl/Cd
-20 | -0.969 | 0.12389 | -0.002 | -7.825
-19.5 | -1.012 | 0.09926 | -0.003 | -10.2
-19 | -1.052 | 0.0777 | -0.004 | -13.541
-18.5 | -1.087 | 0.06018 | -0.005 | -18.058
-18 | -1.108 | 0.05153 | -0.006 | -21.511
-17.5 | -1.131 | 0.04241 | -0.007 | -26.668
-17 | -1.143 | 0.03815 | -0.007 | -29.961
-16.5 | -1.154 | 0.03362 | -0.008 | -34.323
-16 | -1.164 | 0.02893 | -0.009 | -40.232
-15.5 | -1.168 | 0.02574 | -0.01 | -45.367
-15 | -1.168 | 0.02293 | -0.011 | -50.951
-14.5 | -1.164 | 0.02073 | -0.012 | -56.166
-14 | -1.156 | 0.01892 | -0.013 | -61.088
-13.5 | -1.144 | 0.0174 | -0.014 | -65.728
-13 | -1.132 | 0.01556 | -0.015 | -72.771
-12.5 | -1.113 | 0.01443 | -0.016 | -77.115
-12 | -1.087 | 0.01361 | -0.017 | -79.849
-11.5 | -1.058 | 0.01282 | -0.018 | -82.498
-11 | -1.025 | 0.01221 | -0.019 | -83.905
-10.5 | -0.988 | 0.01164 | -0.02 | -84.83
-10 | -0.949 | 0.01109 | -0.021 | -85.55
-9.5 | -0.912 | 0.01042 | -0.022 | -87.486
-9 | -0.864 | 0.01004 | -0.023 | -86.022
-8.5 | -0.813 | 0.00958 | -0.024 | -84.921
-8 | -0.76 | 0.00929 | -0.025 | -81.778
-7.5 | -0.705 | 0.00895 | -0.026 | -78.814
-7 | -0.649 | 0.00861 | -0.027 | -75.314
-6.5 | -0.591 | 0.00834 | -0.028 | -70.899
-6 | -0.533 | 0.008 | -0.029 | -66.612
-5.5 | -0.474 | 0.0078 | -0.03 | -60.705
-5 | -0.414 | 0.00754 | -0.031 | -54.878
-4.5 | -0.353 | 0.00722 | -0.032 | -48.96
-4 | -0.292 | 0.00667 | -0.033 | -43.874
-3.5 | -0.231 | 0.00608 | -0.034 | -38.004
-3 | -0.169 | 0.00567 | -0.035 | -29.9
-2.5 | -0.108 | 0.00527 | -0.036 | -20.408
-2 | -0.046 | 0.00523 | -0.037 | -8.743
-1.5 | 0.016 | 0.0052 | -0.038 | 3.125
-1 | 0.078 | 0.00522 | -0.038 | 15.014
-0.5 | 0.14 | 0.00524 | -0.039 | 26.783
0 | 0.202 | 0.00526 | -0.04 | 38.507
0.5 | 0.264 | 0.00528 | -0.041 | 50.085
1 | 0.326 | 0.00531 | -0.042 | 61.491
1.5 | 0.388 | 0.00535 | -0.043 | 72.579
2 | 0.45 | 0.00537 | -0.044 | 83.872
2.5 | 0.512 | 0.00545 | -0.045 | 93.913
3 | 0.572 | 0.00554 | -0.046 | 103.287
3.5 | 0.633 | 0.00603 | -0.047 | 105.111
4 | 0.694 | 0.00661 | -0.048 | 104.963
4.5 | 0.754 | 0.00709 | -0.049 | 106.437
5 | 0.814 | 0.00797 | -0.05 | 102.172
5.5 | 0.873 | 0.00892 | -0.051 | 97.804
6 | 0.93 | 0.00929 | -0.052 | 100.12
6.5 | 0.987 | 0.00982 | -0.053 | 100.495
7 | 1.041 | 0.01035 | -0.054 | 100.628
7.5 | 1.094 | 0.01093 | -0.055 | 100.088
8 | 1.136 | 0.01141 | -0.055 | 99.529
8.5 | 1.181 | 0.01191 | -0.056 | 99.181
9 | 1.224 | 0.01244 | -0.056 | 98.409
9.5 | 1.266 | 0.01299 | -0.057 | 97.386
10 | 1.303 | 0.01367 | -0.058 | 95.344
10.5 | 1.338 | 0.01436 | -0.059 | 93.216
11 | 1.37 | 0.01505 | -0.06 | 91.009
11.5 | 1.398 | 0.01584 | -0.06 | 88.249
12 | 1.421 | 0.01659 | -0.061 | 85.667
12.5 | 1.436 | 0.01746 | -0.062 | 82.294
13 | 1.446 | 0.01859 | -0.062 | 77.802
13.5 | 1.452 | 0.01963 | -0.063 | 73.971
14 | 1.453 | 0.02095 | -0.063 | 69.376
14.5 | 1.45 | 0.02243 | -0.064 | 64.633
15 | 1.441 | 0.024 | -0.064 | 60.048
15.5 | 1.429 | 0.02584 | -0.065 | 55.286
16 | 1.412 | 0.02766 | -0.065 | 51.058
16.5 | 1.391 | 0.03008 | -0.066 | 46.251
17 | 1.366 | 0.03303 | -0.066 | 41.353
17.5 | 1.338 | 0.03638 | -0.066 | 36.788
18 | 1.307 | 0.04079 | -0.066 | 32.038
18.5 | 1.274 | 0.04515 | -0.066 | 28.228
19 | 1.241 | 0.04997 | -0.066 | 24.827

## 90. Re 7M Mach 0.00 (2)
BIGFOIL.COM POLAR EXPORT
NACA64A217
NACA64A217 |  |  |  | Cl Max: | 1.649 | at alpha= | 20 | deg
XFOIL ncrit=9 |  |  |  | L/D Max: | 100.041 | at alpha= | 8 | deg
Re: | 7000000 |  |  | Cd Min: | 0.05257 | at alpha= | 20 | deg
Mach: | 0 |  |  | Cl=0 at alpha= | -1.3809 | deg
|  |  |  | @ Cl=0.1, Cd= | 0.0043533
|  |  |  | @ Cl=0.4, Cd= | 0.0046417
|  |  |  | @ Cl=0.6, Cd= | 0.0061698
alpha (deg) | Cl | Cd | Cm | Cl/Cd
-20 | -1.5029 | 0.04082 | -0.0662 | -36.8177
-19.5 | -1.4985 | 0.03651 | -0.0662 | -41.0435
-19 | -1.484 | 0.03336 | -0.0659 | -44.4844
-18.5 | -1.4719 | 0.03014 | -0.0652 | -48.8354
-18 | -1.4585 | 0.02722 | -0.0641 | -53.5819
-17.5 | -1.4359 | 0.02507 | -0.0632 | -57.2756
-17 | -1.4183 | 0.02268 | -0.0616 | -62.5353
-16.5 | -1.3952 | 0.02081 | -0.0599 | -67.0447
-16 | -1.3721 | 0.01916 | -0.0577 | -71.6127
-15.5 | -1.3331 | 0.01767 | -0.0583 | -75.4443
-15 | -1.2905 | 0.01623 | -0.0589 | -79.5132
-14.5 | -1.247 | 0.01515 | -0.0594 | -82.3102
-14 | -1.2139 | 0.01419 | -0.0573 | -85.5462
-13.5 | -1.1804 | 0.01333 | -0.0551 | -88.5521
-13 | -1.1445 | 0.01261 | -0.0528 | -90.7613
-12.5 | -1.1077 | 0.01194 | -0.0505 | -92.7722
-12 | -1.0666 | 0.01142 | -0.0487 | -93.3975
-11.5 | -1.0221 | 0.01101 | -0.0473 | -92.8338
-11 | -0.9788 | 0.01058 | -0.0456 | -92.5142
-10.5 | -0.9377 | 0.01014 | -0.0433 | -92.4753
-10 | -0.8894 | 0.00975 | -0.0425 | -91.2205
-9.5 | -0.839 | 0.00937 | -0.042 | -89.5411
-9 | -0.7884 | 0.00897 | -0.0415 | -87.893
-8.5 | -0.7361 | 0.00867 | -0.0413 | -84.902
-8 | -0.6838 | 0.00835 | -0.0411 | -81.8922
-7.5 | -0.6305 | 0.00805 | -0.041 | -78.323
-7 | -0.5765 | 0.00775 | -0.0411 | -74.3871
-6.5 | -0.5204 | 0.0075 | -0.0416 | -69.3867
-6 | -0.4639 | 0.00722 | -0.0422 | -64.2521
-5.5 | -0.4018 | 0.00696 | -0.044 | -57.7299
-5 | -0.3435 | 0.00675 | -0.045 | -50.8889
-4.5 | -0.2914 | 0.00648 | -0.0445 | -44.9691
-4 | -0.2419 | 0.00616 | -0.0434 | -39.2695
-3.5 | -0.1939 | 0.00586 | -0.042 | -33.0887
-3 | -0.1495 | 0.00545 | -0.0399 | -27.4312
-2.5 | -0.107 | 0.00501 | -0.0373 | -21.3573
-2 | -0.0648 | 0.00457 | -0.0346 | -14.1794
-1.5 | -0.0126 | 0.00446 | -0.034 | -2.8251
-1 | 0.0403 | 0.00441 | -0.0334 | 9.1383
-0.5 | 0.094 | 0.00435 | -0.0331 | 21.6092
0.5 | 0.2015 | 0.00441 | -0.0324 | 45.6916
1 | 0.2564 | 0.00443 | -0.0324 | 57.8781
1.5 | 0.3113 | 0.00448 | -0.0323 | 69.4866
2.5 | 0.421 | 0.00468 | -0.0323 | 89.9573
3 | 0.4766 | 0.00481 | -0.0324 | 99.0852
3.5 | 0.5216 | 0.00544 | -0.0306 | 95.8824
4 | 0.5753 | 0.00595 | -0.0308 | 96.6891
4.5 | 0.6371 | 0.0065 | -0.0328 | 98.0154
5 | 0.6868 | 0.00722 | -0.0323 | 95.1247
5.5 | 0.7367 | 0.00763 | -0.0315 | 96.5531
6.5 | 0.8284 | 0.00851 | -0.0284 | 97.3443
7 | 0.8763 | 0.00888 | -0.0273 | 98.6824
7.5 | 0.922 | 0.00933 | -0.0259 | 98.821
8 | 0.9694 | 0.00969 | -0.0248 | 100.0413
8.5 | 1.0134 | 0.01014 | -0.0231 | 99.9408
9 | 1.056 | 0.01063 | -0.0213 | 99.3415
9.5 | 1.0979 | 0.01115 | -0.0195 | 98.4664
10 | 1.1383 | 0.01173 | -0.0175 | 97.0418
10.5 | 1.1759 | 0.01244 | -0.0153 | 94.5257
11 | 1.2154 | 0.0131 | -0.0135 | 92.7786
11.5 | 1.2515 | 0.01393 | -0.0114 | 89.8421
12.5 | 1.3406 | 0.01555 | -0.0109 | 86.2122
13 | 1.3732 | 0.01662 | -0.0086 | 82.6233
13.5 | 1.4018 | 0.01797 | -0.0061 | 78.0078
14 | 1.4274 | 0.01957 | -0.0035 | 72.9382
14.5 | 1.4553 | 0.02112 | -0.0013 | 68.9062
15 | 1.4832 | 0.02273 | 0.0005 | 65.253
15.5 | 1.5074 | 0.02467 | 0.0025 | 61.1026
16 | 1.5296 | 0.02682 | 0.0043 | 57.0321
16.5 | 1.5529 | 0.02901 | 0.0059 | 53.5298
17 | 1.5693 | 0.03179 | 0.0076 | 49.3646
17.5 | 1.5859 | 0.0347 | 0.009 | 45.7032
18 | 1.6026 | 0.03769 | 0.0101 | 42.5206
18.5 | 1.6167 | 0.041 | 0.0112 | 39.4317
19 | 1.6305 | 0.04448 | 0.0118 | 36.6569
19.5 | 1.6415 | 0.04829 | 0.0123 | 33.9925
20 | 1.649 | 0.05257 | 0.0127 | 31.3677

## 91. Re 7M Mach 0.10 (1)
BIGFOIL.COM POLAR EXPORT
NACA64A217
NACA64A217 |  |  |  | Cl Max: | 1.441 | at alpha= | 13.5 | deg
JavaFoil+Calcfoil stall+Eppler ext transition |  |  |  | L/D Max: | 106.239 | at alpha= | 4.5 | deg
Re: | 7000000 |  |  | Cd Min: | 0.0052 | at alpha= | -1.5 | deg
Mach: | 0.1 |  |  | Cl=0 at alpha= | -1.629 | deg
|  |  |  | @ Cl=0.1, Cd= | 0.0052234
|  |  |  | @ Cl=0.4, Cd= | 0.0053532
|  |  |  | @ Cl=0.6, Cd= | 0.0057695
alpha (deg) | Cl | Cd | Cm | Cl/Cd
-20 | -0.919 | 0.12862 | -0.002 | -7.143
-19.5 | -0.948 | 0.11937 | -0.003 | -7.941
-19 | -0.982 | 0.10067 | -0.004 | -9.759
-18.5 | -1.02 | 0.07959 | -0.005 | -12.818
-18 | -1.063 | 0.05802 | -0.006 | -18.326
-17.5 | -1.09 | 0.04775 | -0.007 | -22.83
-17 | -1.107 | 0.04247 | -0.007 | -26.055
-16.5 | -1.125 | 0.036 | -0.008 | -31.246
-16 | -1.139 | 0.0305 | -0.009 | -37.362
-15.5 | -1.148 | 0.02664 | -0.01 | -43.097
-15 | -1.15 | 0.02406 | -0.011 | -47.811
-14.5 | -1.15 | 0.02157 | -0.012 | -53.306
-14 | -1.143 | 0.01999 | -0.013 | -57.162
-13.5 | -1.134 | 0.01809 | -0.014 | -62.666
-13 | -1.124 | 0.01603 | -0.015 | -70.119
-12.5 | -1.108 | 0.01473 | -0.016 | -75.217
-12 | -1.085 | 0.01375 | -0.017 | -78.9
-11.5 | -1.057 | 0.01294 | -0.018 | -81.656
-11 | -1.024 | 0.01237 | -0.019 | -82.804
-10.5 | -0.989 | 0.01178 | -0.02 | -83.942
-10 | -0.95 | 0.0112 | -0.021 | -84.786
-9.5 | -0.914 | 0.01056 | -0.022 | -86.541
-9 | -0.866 | 0.01009 | -0.023 | -85.91
-8.5 | -0.816 | 0.00969 | -0.024 | -84.224
-8 | -0.763 | 0.00932 | -0.025 | -81.845
-7.5 | -0.708 | 0.00902 | -0.026 | -78.526
-7 | -0.652 | 0.00864 | -0.027 | -75.41
-6.5 | -0.594 | 0.00836 | -0.028 | -71.067
-6 | -0.535 | 0.00809 | -0.029 | -66.185
-5.5 | -0.476 | 0.00782 | -0.03 | -60.847
-5 | -0.416 | 0.00755 | -0.031 | -55.079
-4.5 | -0.355 | 0.00724 | -0.032 | -49.029
-4 | -0.294 | 0.0067 | -0.033 | -43.837
-3.5 | -0.232 | 0.00609 | -0.034 | -38.156
-3 | -0.17 | 0.00568 | -0.035 | -29.984
-2.5 | -0.108 | 0.00528 | -0.036 | -20.504
-2 | -0.046 | 0.00523 | -0.037 | -8.782
-1.5 | 0.016 | 0.0052 | -0.038 | 3.14
-1 | 0.079 | 0.00522 | -0.039 | 15.081
-0.5 | 0.141 | 0.00523 | -0.04 | 26.944
0 | 0.203 | 0.00525 | -0.041 | 38.743
0.5 | 0.266 | 0.00528 | -0.042 | 50.299
1 | 0.328 | 0.00532 | -0.043 | 61.666
1.5 | 0.39 | 0.00535 | -0.044 | 73.006
2 | 0.453 | 0.00537 | -0.044 | 84.239
2.5 | 0.515 | 0.00546 | -0.045 | 94.282
3 | 0.575 | 0.00558 | -0.046 | 103.152
3.5 | 0.637 | 0.00605 | -0.047 | 105.272
4 | 0.698 | 0.00663 | -0.048 | 105.163
4.5 | 0.758 | 0.00714 | -0.049 | 106.239
5 | 0.818 | 0.00802 | -0.05 | 102.008
5.5 | 0.877 | 0.00895 | -0.051 | 97.991
6 | 0.935 | 0.0094 | -0.052 | 99.407
6.5 | 0.991 | 0.00994 | -0.053 | 99.759
7 | 1.046 | 0.01041 | -0.054 | 100.436
7.5 | 1.096 | 0.01078 | -0.055 | 101.68
8 | 1.139 | 0.01152 | -0.055 | 98.881
8.5 | 1.185 | 0.01202 | -0.056 | 98.595
9 | 1.228 | 0.01258 | -0.057 | 97.625
9.5 | 1.268 | 0.01315 | -0.058 | 96.425
10 | 1.306 | 0.01382 | -0.058 | 94.511
10.5 | 1.34 | 0.01453 | -0.059 | 92.19
11 | 1.37 | 0.01525 | -0.06 | 89.846
11.5 | 1.396 | 0.01607 | -0.061 | 86.917
12 | 1.418 | 0.01682 | -0.061 | 84.306
12.5 | 1.431 | 0.01789 | -0.062 | 79.963
13 | 1.438 | 0.01895 | -0.062 | 75.911
13.5 | 1.441 | 0.02004 | -0.063 | 71.91
14 | 1.439 | 0.02141 | -0.064 | 67.199
14.5 | 1.432 | 0.02299 | -0.064 | 62.283
15 | 1.42 | 0.02468 | -0.065 | 57.53
15.5 | 1.402 | 0.02672 | -0.065 | 52.476
16 | 1.379 | 0.02923 | -0.065 | 47.192
16.5 | 1.356 | 0.03135 | -0.066 | 43.235
17 | 1.324 | 0.03496 | -0.066 | 37.878
17.5 | 1.292 | 0.03836 | -0.066 | 33.689
18 | 1.255 | 0.04339 | -0.066 | 28.933
18.5 | 1.218 | 0.04852 | -0.066 | 25.092

## 92. Re 7M Mach 0.10 (2)
BIGFOIL.COM POLAR EXPORT
NACA64A217
NACA64A217 |  |  |  | Cl Max: | 1.6427 | at alpha= | 20 | deg
XFOIL ncrit=9 |  |  |  | L/D Max: | 99.5902 | at alpha= | 8 | deg
Re: | 7000000 |  |  | Cd Min: | 0.0554 | at alpha= | 20 | deg
Mach: | 0.1 |  |  | Cl=0 at alpha= | -1.3766 | deg
|  |  |  | @ Cl=0.1, Cd= | 0.0043633
|  |  |  | @ Cl=0.4, Cd= | 0.0046577
|  |  |  | @ Cl=0.6, Cd= | 0.0061581
alpha (deg) | Cl | Cd | Cm | Cl/Cd
-20 | -1.4859 | 0.04443 | -0.0684 | -33.4436
-19.5 | -1.4866 | 0.03945 | -0.0686 | -37.6831
-19 | -1.4735 | 0.03592 | -0.0685 | -41.0217
-18.5 | -1.4648 | 0.03223 | -0.0679 | -45.4483
-18 | -1.4531 | 0.02901 | -0.0669 | -50.0896
-17.5 | -1.4327 | 0.02657 | -0.0659 | -53.9217
-17 | -1.4163 | 0.02396 | -0.0644 | -59.111
-16.5 | -1.3941 | 0.0219 | -0.0627 | -63.6575
-16 | -1.3714 | 0.02007 | -0.0606 | -68.3308
-14 | -1.2163 | 0.01457 | -0.0598 | -83.4798
-13.5 | -1.1815 | 0.0137 | -0.0576 | -86.2409
-13 | -1.1461 | 0.0129 | -0.0553 | -88.845
-12.5 | -1.1101 | 0.01215 | -0.0528 | -91.3663
-12 | -1.0702 | 0.01157 | -0.0506 | -92.4978
-11.5 | -1.0258 | 0.01113 | -0.0491 | -92.1653
-11 | -0.9809 | 0.01071 | -0.0475 | -91.5873
-10.5 | -0.9394 | 0.01024 | -0.0452 | -91.7383
-10 | -0.8937 | 0.00983 | -0.0437 | -90.9156
-9.5 | -0.8427 | 0.00947 | -0.0431 | -88.9863
-9 | -0.7921 | 0.00904 | -0.0425 | -87.6217
-8.5 | -0.7396 | 0.00872 | -0.0422 | -84.8165
-8 | -0.6868 | 0.00841 | -0.0419 | -81.6647
-7.5 | -0.6334 | 0.0081 | -0.0417 | -78.1975
-6.5 | -0.5228 | 0.00753 | -0.0422 | -69.429
-6 | -0.4659 | 0.00726 | -0.0427 | -64.1736
-5.5 | -0.4041 | 0.00698 | -0.0444 | -57.894
-5 | -0.3451 | 0.00677 | -0.0454 | -50.9749
-4.5 | -0.2926 | 0.0065 | -0.0449 | -45.0154
-4 | -0.243 | 0.00618 | -0.0438 | -39.3204
-3.5 | -0.1949 | 0.00587 | -0.0423 | -33.2027
-3 | -0.1502 | 0.00547 | -0.0401 | -27.4589
-2.5 | -0.1076 | 0.00502 | -0.0375 | -21.4343
-2 | -0.0655 | 0.00458 | -0.0347 | -14.3013
-1.5 | -0.0131 | 0.00447 | -0.0341 | -2.9306
-1 | 0.04 | 0.00442 | -0.0335 | 9.0498
-0.5 | 0.0941 | 0.00436 | -0.0332 | 21.5826
0 | 0.1481 | 0.00439 | -0.0328 | 33.7358
0.5 | 0.2022 | 0.00442 | -0.0325 | 45.7466
1 | 0.2573 | 0.00443 | -0.0324 | 58.0813
1.5 | 0.3125 | 0.00448 | -0.0323 | 69.7545
2 | 0.3663 | 0.00461 | -0.032 | 79.4577
2.5 | 0.4228 | 0.00469 | -0.0322 | 90.1493
3 | 0.4787 | 0.00482 | -0.0324 | 99.3154
3.5 | 0.524 | 0.00546 | -0.0306 | 95.9707
4 | 0.578 | 0.00596 | -0.0307 | 96.9799
4.5 | 0.6402 | 0.00652 | -0.0328 | 98.1902
5 | 0.6893 | 0.00725 | -0.032 | 95.0759
5.5 | 0.738 | 0.00766 | -0.0309 | 96.3446
6 | 0.7824 | 0.00817 | -0.0289 | 95.765
6.5 | 0.8306 | 0.00856 | -0.0278 | 97.0327
7 | 0.8788 | 0.00894 | -0.0266 | 98.2998
7.5 | 0.9247 | 0.0094 | -0.0251 | 98.3723
8 | 0.972 | 0.00976 | -0.0239 | 99.5902
8.5 | 1.0157 | 0.01024 | -0.0221 | 99.1895
9 | 1.0583 | 0.01075 | -0.0201 | 98.4465
9.5 | 1.1003 | 0.01128 | -0.0182 | 97.5443
10 | 1.1405 | 0.0119 | -0.0162 | 95.8403
10.5 | 1.1783 | 0.01264 | -0.0139 | 93.2199
11 | 1.2176 | 0.01334 | -0.012 | 91.2744
11.5 | 1.2542 | 0.01421 | -0.0099 | 88.2618
12 | 1.2872 | 0.01493 | -0.0069 | 86.2157
12.5 | 1.3422 | 0.01598 | -0.0091 | 83.9925
13 | 1.3749 | 0.01711 | -0.0068 | 80.3565
13.5 | 1.4027 | 0.01857 | -0.0041 | 75.5358
14 | 1.4285 | 0.02025 | -0.0015 | 70.5432
14.5 | 1.4563 | 0.02189 | 0.0006 | 66.5281
15 | 1.483 | 0.02367 | 0.0026 | 62.6531
15.5 | 1.5076 | 0.02568 | 0.0046 | 58.7072
16 | 1.5285 | 0.02806 | 0.0065 | 54.4726
16.5 | 1.5511 | 0.03041 | 0.0081 | 51.0062
17 | 1.5666 | 0.03339 | 0.0098 | 46.9182
17.5 | 1.5813 | 0.03659 | 0.0112 | 43.2167
18 | 1.5997 | 0.03957 | 0.0122 | 40.4271
18.5 | 1.6134 | 0.04307 | 0.0131 | 37.4599
19 | 1.6263 | 0.04675 | 0.0138 | 34.7872
19.5 | 1.6358 | 0.05087 | 0.0143 | 32.1565
20 | 1.6427 | 0.0554 | 0.0145 | 29.6516

## 93. Re 7M Mach 0.25 (1)
BIGFOIL.COM POLAR EXPORT
NACA64A217
NACA64A217 |  |  |  | Cl Max: | 1.383 | at alpha= | 12 | deg
JavaFoil+Calcfoil stall+Eppler ext transition |  |  |  | L/D Max: | 106.326 | at alpha= | 4.5 | deg
Re: | 7000000 |  |  | Cd Min: | 0.00525 | at alpha= | -1.5 | deg
Mach: | 0.25 |  |  | Cl=0 at alpha= | -1.6328 | deg
|  |  |  | @ Cl=0.1, Cd= | 0.0052759
|  |  |  | @ Cl=0.4, Cd= | 0.0053798
|  |  |  | @ Cl=0.6, Cd= | 0.0057229
alpha (deg) | Cl | Cd | Cm | Cl/Cd
-18 | -0.689 | 0.13915 | -0.004 | -4.95
-17.5 | -0.735 | 0.12649 | -0.005 | -5.808
-17 | -0.776 | 0.11801 | -0.005 | -6.577
-16.5 | -0.821 | 0.10203 | -0.006 | -8.043
-16 | -0.905 | 0.05946 | -0.009 | -15.222
-15.5 | -0.956 | 0.04457 | -0.01 | -21.442
-15 | -0.996 | 0.03487 | -0.011 | -28.561
-14.5 | -1.027 | 0.02825 | -0.012 | -36.366
-14 | -1.047 | 0.02452 | -0.013 | -42.688
-13.5 | -1.058 | 0.02173 | -0.014 | -48.684
-13 | -1.062 | 0.01934 | -0.015 | -54.929
-12.5 | -1.06 | 0.01752 | -0.016 | -60.499
-12 | -1.055 | 0.01557 | -0.017 | -67.746
-11.5 | -1.04 | 0.01431 | -0.018 | -72.665
-11 | -1.017 | 0.01334 | -0.019 | -76.262
-10.5 | -0.988 | 0.01263 | -0.02 | -78.267
-10 | -0.954 | 0.01189 | -0.021 | -80.238
-9.5 | -0.916 | 0.01137 | -0.022 | -80.505
-9 | -0.881 | 0.01063 | -0.024 | -82.836
-8.5 | -0.832 | 0.01011 | -0.025 | -82.279
-8 | -0.779 | 0.00974 | -0.026 | -80.026
-7.5 | -0.724 | 0.00932 | -0.027 | -77.702
-7 | -0.667 | 0.00892 | -0.028 | -74.832
-6.5 | -0.609 | 0.0086 | -0.029 | -70.786
-6 | -0.549 | 0.00829 | -0.03 | -66.221
-5.5 | -0.489 | 0.00797 | -0.031 | -61.325
-5 | -0.427 | 0.0077 | -0.032 | -55.458
-4.5 | -0.365 | 0.00742 | -0.033 | -49.117
-4 | -0.302 | 0.00678 | -0.034 | -44.514
-3.5 | -0.239 | 0.00619 | -0.035 | -38.519
-3 | -0.175 | 0.00575 | -0.036 | -30.45
-2.5 | -0.111 | 0.00531 | -0.037 | -20.943
-2 | -0.047 | 0.00528 | -0.038 | -8.948
-1.5 | 0.017 | 0.00525 | -0.039 | 3.194
-1 | 0.081 | 0.00527 | -0.04 | 15.356
-0.5 | 0.145 | 0.00529 | -0.041 | 27.39
0 | 0.209 | 0.00529 | -0.042 | 39.499
0.5 | 0.273 | 0.00533 | -0.043 | 51.272
1 | 0.337 | 0.00537 | -0.044 | 62.774
1.5 | 0.401 | 0.00538 | -0.045 | 74.571
2 | 0.465 | 0.00542 | -0.046 | 85.836
2.5 | 0.529 | 0.00552 | -0.047 | 95.759
3 | 0.591 | 0.00564 | -0.048 | 104.87
3.5 | 0.654 | 0.00622 | -0.049 | 105.22
4 | 0.717 | 0.0068 | -0.05 | 105.435
4.5 | 0.779 | 0.00732 | -0.051 | 106.326
5 | 0.84 | 0.00824 | -0.052 | 101.886
5.5 | 0.9 | 0.00931 | -0.053 | 96.674
6 | 0.959 | 0.00979 | -0.053 | 97.913
6.5 | 1.016 | 0.01035 | -0.054 | 98.111
7 | 1.065 | 0.01095 | -0.055 | 97.195
7.5 | 1.112 | 0.0115 | -0.056 | 96.723
8 | 1.159 | 0.01212 | -0.057 | 95.627
8.5 | 1.204 | 0.01268 | -0.057 | 94.9
9 | 1.245 | 0.01332 | -0.058 | 93.46
9.5 | 1.281 | 0.01403 | -0.059 | 91.323
10 | 1.313 | 0.01477 | -0.06 | 88.902
10.5 | 1.34 | 0.01564 | -0.061 | 85.728
11 | 1.362 | 0.01654 | -0.061 | 82.36
11.5 | 1.376 | 0.01762 | -0.062 | 78.099
12 | 1.383 | 0.01886 | -0.063 | 73.347
12.5 | 1.379 | 0.01999 | -0.063 | 69.006
13 | 1.367 | 0.0214 | -0.064 | 63.878
13.5 | 1.346 | 0.02308 | -0.064 | 58.323
14 | 1.316 | 0.02496 | -0.065 | 52.736
14.5 | 1.275 | 0.0279 | -0.065 | 45.714
15 | 1.228 | 0.03086 | -0.065 | 39.795
15.5 | 1.172 | 0.03499 | -0.065 | 33.493
16 | 1.111 | 0.03902 | -0.065 | 28.472
16.5 | 1.034 | 0.04848 | -0.064 | 21.331
17 | 0.94 | 0.06801 | -0.062 | 13.827

## 94. Re 7M Mach 0.25 (2)
BIGFOIL.COM POLAR EXPORT
NACA64A217
NACA64A217 |  |  |  | Cl Max: | 1.5832 | at alpha= | 19 | deg
XFOIL ncrit=9 |  |  |  | L/D Max: | 101.196 | at alpha= | 3 | deg
Re: | 7000000 |  |  | Cd Min: | 0.07437 | at alpha= | 20 | deg
Mach: | 0.25 |  |  | Cl=0 at alpha= | -1.3535 | deg
|  |  |  | @ Cl=0.1, Cd= | 0.004401
|  |  |  | @ Cl=0.4, Cd= | 0.0046839
|  |  |  | @ Cl=0.6, Cd= | 0.006136
alpha (deg) | Cl | Cd | Cm | Cl/Cd
-20 | -1.3667 | 0.06889 | -0.0733 | -19.8389
-19.5 | -1.3869 | 0.06035 | -0.0763 | -22.9809
-19 | -1.3707 | 0.05591 | -0.0773 | -24.5162
-18.5 | -1.3903 | 0.04816 | -0.079 | -28.8684
-18 | -1.3926 | 0.04248 | -0.0795 | -32.7825
-17.5 | -1.3924 | 0.03735 | -0.0793 | -37.2798
-17 | -1.3873 | 0.03298 | -0.0784 | -42.0649
-16.5 | -1.3761 | 0.02939 | -0.0769 | -46.822
-16 | -1.3576 | 0.02654 | -0.0751 | -51.153
-15.5 | -1.3401 | 0.02386 | -0.0727 | -56.1651
-15 | -1.3032 | 0.0216 | -0.0727 | -60.3333
-14.5 | -1.2627 | 0.01916 | -0.0733 | -65.9029
-14 | -1.224 | 0.01743 | -0.0726 | -70.2238
-13.5 | -1.1888 | 0.01609 | -0.0705 | -73.8844
-13 | -1.1536 | 0.01484 | -0.0681 | -77.7358
-12.5 | -1.119 | 0.01368 | -0.0653 | -81.7982
-12 | -1.0833 | 0.01266 | -0.0622 | -85.5687
-11.5 | -1.0421 | 0.01195 | -0.0596 | -87.205
-11 | -0.9978 | 0.01137 | -0.0572 | -87.7573
-10.5 | -0.9515 | 0.01085 | -0.0551 | -87.6959
-10 | -0.9058 | 0.01032 | -0.0527 | -87.7713
-9.5 | -0.8596 | 0.00989 | -0.0504 | -86.9161
-9 | -0.811 | 0.00951 | -0.0484 | -85.2787
-8.5 | -0.7586 | 0.00905 | -0.0473 | -83.8232
-7.5 | -0.6492 | 0.00834 | -0.046 | -77.8417
-7 | -0.5938 | 0.00801 | -0.0455 | -74.1323
-6.5 | -0.5364 | 0.00772 | -0.0454 | -69.4819
-5.5 | -0.4147 | 0.00715 | -0.047 | -58
-5 | -0.3543 | 0.00687 | -0.0477 | -51.5721
-4.5 | -0.2998 | 0.00661 | -0.0472 | -45.3555
-4 | -0.2481 | 0.00632 | -0.046 | -39.2563
-3.5 | -0.1992 | 0.00599 | -0.0442 | -33.2554
-3 | -0.1549 | 0.00556 | -0.0416 | -27.8597
-2.5 | -0.1114 | 0.0051 | -0.0387 | -21.8431
-2 | -0.0695 | 0.00462 | -0.0355 | -15.0433
-1.5 | -0.016 | 0.00451 | -0.0346 | -3.5477
-1 | 0.0386 | 0.00445 | -0.0339 | 8.6742
-0.5 | 0.0942 | 0.0044 | -0.0335 | 21.4091
0 | 0.15 | 0.00441 | -0.0331 | 34.0136
0.5 | 0.2057 | 0.00444 | -0.0327 | 46.3288
1 | 0.2619 | 0.00448 | -0.0324 | 58.4598
1.5 | 0.3187 | 0.00453 | -0.0323 | 70.3532
2 | 0.3747 | 0.00464 | -0.032 | 80.7543
2.5 | 0.4323 | 0.00474 | -0.032 | 91.2025
3 | 0.4908 | 0.00485 | -0.0323 | 101.1959
3.5 | 0.5359 | 0.00552 | -0.03 | 97.0833
4 | 0.5933 | 0.00607 | -0.0304 | 97.743
4.5 | 0.6542 | 0.00667 | -0.0317 | 98.081
5 | 0.6975 | 0.00741 | -0.0291 | 94.1296
5.5 | 0.7475 | 0.00785 | -0.0278 | 95.2229
6 | 0.7953 | 0.00837 | -0.026 | 95.0179
6.5 | 0.8438 | 0.00884 | -0.0244 | 95.4525
7 | 0.8926 | 0.00925 | -0.0228 | 96.4973
7.5 | 0.9369 | 0.00979 | -0.0205 | 95.6997
8 | 0.984 | 0.01024 | -0.0187 | 96.0938
8.5 | 1.0272 | 0.01084 | -0.0163 | 94.7601
9 | 1.0698 | 0.01148 | -0.0139 | 93.1882
9.5 | 1.111 | 0.0122 | -0.0114 | 91.0656
10 | 1.152 | 0.01297 | -0.0091 | 88.8204
10.5 | 1.1878 | 0.01402 | -0.0061 | 84.7218
11 | 1.2264 | 0.015 | -0.0038 | 81.76
11.5 | 1.2642 | 0.0161 | -0.0015 | 78.5217
12 | 1.3053 | 0.01715 | 0.0002 | 76.1108
12.5 | 1.3479 | 0.01878 | 0.0006 | 71.7732
13 | 1.3784 | 0.02045 | 0.0033 | 67.4034
13.5 | 1.4069 | 0.02233 | 0.006 | 63.0049
14 | 1.4336 | 0.02444 | 0.0085 | 58.6579
14.5 | 1.4587 | 0.02676 | 0.0109 | 54.5105
15 | 1.4806 | 0.02944 | 0.0132 | 50.2921
15.5 | 1.5017 | 0.03228 | 0.0153 | 46.5211
16 | 1.5157 | 0.03583 | 0.0174 | 42.3025
16.5 | 1.5358 | 0.03903 | 0.0189 | 39.3492
17 | 1.5524 | 0.04265 | 0.0202 | 36.3986
17.5 | 1.5625 | 0.04698 | 0.0214 | 33.2588
18 | 1.5753 | 0.05119 | 0.0222 | 30.7736
18.5 | 1.579 | 0.05647 | 0.0227 | 27.9617
19 | 1.5832 | 0.06182 | 0.0228 | 25.6098
19.5 | 1.5825 | 0.06789 | 0.0224 | 23.3098
20 | 1.5797 | 0.07437 | 0.0216 | 21.2411

## 95. Re 7M Mach 0.50 (1)
BIGFOIL.COM POLAR EXPORT
NACA64A217
NACA64A217 |  |  |  | Cl Max: | 1.257 | at alpha= | 20 | deg
JavaFoil+Calcfoil stall+Eppler ext transition |  |  |  | L/D Max: | 110.969 | at alpha= | 3 | deg
Re: | 7000000 |  |  | Cd Min: | 0.00541 | at alpha= | -1.5 | deg
Mach: | 0.5 |  |  | Cl=0 at alpha= | -1.6319 | deg
|  |  |  | @ Cl=0.1, Cd= | 0.0054442
|  |  |  | @ Cl=0.4, Cd= | 0.0056062
|  |  |  | @ Cl=0.6, Cd= | 0.0058544
alpha (deg) | Cl | Cd | Cm | Cl/Cd
-20 | -1.039 | 0.15059 | -0.002 | -6.902
-19.5 | -1.013 | 0.16001 | -0.003 | -6.333
-19 | -0.993 | 0.14133 | -0.004 | -7.026
-18.5 | -0.959 | 0.13869 | -0.004 | -6.918
-18 | -0.927 | 0.13629 | -0.004 | -6.805
-17.5 | -0.899 | 0.13009 | -0.005 | -6.911
-17 | -0.874 | 0.13387 | -0.006 | -6.533
-16.5 | -0.846 | 0.12411 | -0.006 | -6.82
-16 | -0.816 | 0.11682 | -0.007 | -6.988
-15.5 | -0.786 | 0.1143 | -0.007 | -6.878
-15 | -0.758 | 0.10845 | -0.007 | -6.993
-14.5 | -0.732 | 0.10783 | -0.008 | -6.79
-14 | -0.702 | 0.10248 | -0.008 | -6.853
-13.5 | -0.674 | 0.09371 | -0.009 | -7.194
-13 | -0.647 | 0.08663 | -0.01 | -7.463
-12.5 | -0.618 | 0.09079 | -0.01 | -6.81
-12 | -0.591 | 0.08202 | -0.011 | -7.205
-11.5 | -0.569 | 0.07127 | -0.013 | -7.978
-11 | -0.532 | 0.08014 | -0.011 | -6.644
-10.5 | -0.509 | 0.06768 | -0.013 | -7.515
-10 | -0.556 | 0.02164 | -0.023 | -25.682
-9.5 | -0.448 | 0.06398 | -0.013 | -7.007
-9 | -0.808 | 0.01513 | -0.026 | -53.387
-8.5 | -0.828 | 0.01338 | -0.027 | -61.915
-8 | -0.805 | 0.01242 | -0.028 | -64.823
-7.5 | -0.766 | 0.01156 | -0.029 | -66.212
-7 | -0.716 | 0.0111 | -0.031 | -64.52
-6.5 | -0.668 | 0.00999 | -0.032 | -66.844
-6 | -0.606 | 0.00936 | -0.033 | -64.708
-5.5 | -0.541 | 0.00896 | -0.034 | -60.395
-5 | -0.475 | 0.0085 | -0.035 | -55.83
-4.5 | -0.406 | 0.00816 | -0.037 | -49.791
-4 | -0.337 | 0.0077 | -0.038 | -43.735
-3.5 | -0.266 | 0.00665 | -0.039 | -40.025
-3 | -0.195 | 0.00621 | -0.04 | -31.483
-2.5 | -0.124 | 0.00549 | -0.041 | -22.632
-2 | -0.053 | 0.00546 | -0.042 | -9.661
-1.5 | 0.019 | 0.00541 | -0.043 | 3.466
-1 | 0.09 | 0.00544 | -0.044 | 16.614
-0.5 | 0.162 | 0.00547 | -0.046 | 29.632
0 | 0.234 | 0.0055 | -0.047 | 42.466
0.5 | 0.305 | 0.00551 | -0.048 | 55.437
1 | 0.377 | 0.00559 | -0.049 | 67.387
1.5 | 0.448 | 0.00564 | -0.05 | 79.554
2 | 0.52 | 0.0057 | -0.051 | 91.194
2.5 | 0.591 | 0.00584 | -0.052 | 101.299
3 | 0.66 | 0.00595 | -0.053 | 110.969
3.5 | 0.73 | 0.00692 | -0.054 | 105.514
4 | 0.799 | 0.00773 | -0.056 | 103.444
4.5 | 0.868 | 0.00899 | -0.057 | 96.507
5 | 0.925 | 0.01038 | -0.057 | 89.117
5.5 | 0.987 | 0.01109 | -0.058 | 89.013
6 | 1.046 | 0.01183 | -0.059 | 88.388
6.5 | 1.099 | 0.01267 | -0.06 | 86.768
7 | 1.145 | 0.01366 | -0.061 | 83.846
7.5 | 1.182 | 0.01459 | -0.062 | 81.026
8 | 1.203 | 0.01572 | -0.063 | 76.476
8.5 | 1.197 | 0.01725 | -0.063 | 69.38
9 | 1.134 | 0.019 | -0.064 | 59.703
9.5 | 0.757 | 0.0212 | -0.065 | 35.701
10 | 0.66 | 0.07167 | -0.035 | 9.206
10.5 | 0.812 | 0.026 | -0.065 | 31.212
11 | 0.719 | 0.07648 | -0.04 | 9.406
11.5 | 0.87 | 0.02906 | -0.067 | 29.949
12 | 0.846 | 0.04993 | -0.061 | 16.947
12.5 | 0.804 | 0.09061 | -0.042 | 8.872
13 | 0.827 | 0.09194 | -0.039 | 8.995
13.5 | 0.855 | 0.09949 | -0.041 | 8.597
14 | 0.891 | 0.10164 | -0.046 | 8.768
14.5 | 0.91 | 0.10451 | -0.041 | 8.703
15 | 0.94 | 0.11113 | -0.044 | 8.459
15.5 | 0.984 | 0.10782 | -0.052 | 9.124
16 | 1.008 | 0.11802 | -0.052 | 8.54
16.5 | 1.022 | 0.12478 | -0.046 | 8.187
17 | 1.055 | 0.1279 | -0.05 | 8.252
17.5 | 1.102 | 0.12194 | -0.057 | 9.041
18 | 1.123 | 0.13515 | -0.056 | 8.313
18.5 | 1.136 | 0.13992 | -0.051 | 8.116
19 | 1.187 | 0.13086 | -0.059 | 9.071
19.5 | 1.238 | 0.12228 | -0.065 | 10.121
20 | 1.257 | 0.13543 | -0.064 | 9.278

## 96. Re 7M Mach 0.50 (2)
BIGFOIL.COM POLAR EXPORT
NACA64A217
NACA64A217 |  |  |  | Cl Max: | 1.2773 | at alpha= | 12.5 | deg
XFOIL ncrit=9 |  |  |  | L/D Max: | 104.235 | at alpha= | 3 | deg
Re: | 7000000 |  |  | Cd Min: | 0.15254 | at alpha= | 17.5 | deg
Mach: | 0.5 |  |  | Cl=0 at alpha= | -1.231 | deg
|  |  |  | @ Cl=0.1, Cd= | 0.0045848
|  |  |  | @ Cl=0.4, Cd= | 0.0048148
|  |  |  | @ Cl=0.6, Cd= | 0.0059793
alpha (deg) | Cl | Cd | Cm | Cl/Cd
-16 | -0.6934 | 0.12609 | -0.0549 | -5.4992
-15.5 | -0.7103 | 0.11499 | -0.0611 | -6.1771
-15 | -0.7363 | 0.10317 | -0.0674 | -7.1368
-14 | -0.7869 | 0.07774 | -0.0834 | -10.1222
-13.5 | -0.8022 | 0.06462 | -0.0952 | -12.4141
-13 | -0.8276 | 0.05469 | -0.1001 | -15.1326
-12.5 | -0.863 | 0.04498 | -0.1037 | -19.1863
-12 | -0.8942 | 0.03663 | -0.1051 | -24.4117
-11.5 | -0.9214 | 0.02948 | -0.1043 | -31.2551
-11 | -0.9422 | 0.02343 | -0.1012 | -40.2134
-10.5 | -0.9374 | 0.01918 | -0.0972 | -48.8738
-10 | -0.9206 | 0.01582 | -0.0927 | -58.1922
-9.5 | -0.8887 | 0.01352 | -0.0882 | -65.7322
-9 | -0.8469 | 0.01202 | -0.0836 | -70.4576
-8.5 | -0.7988 | 0.011 | -0.0792 | -72.6182
-8 | -0.7452 | 0.01029 | -0.0753 | -72.4198
-7.5 | -0.6923 | 0.00962 | -0.0712 | -71.9647
-7 | -0.6335 | 0.00914 | -0.0682 | -69.3107
-6.5 | -0.5764 | 0.00869 | -0.065 | -66.3291
-6 | -0.5193 | 0.00828 | -0.0621 | -62.7174
-5.5 | -0.4546 | 0.00785 | -0.0609 | -57.9108
-5 | -0.3856 | 0.0075 | -0.0607 | -51.4133
-4.5 | -0.324 | 0.00717 | -0.0592 | -45.1883
-4 | -0.2673 | 0.00687 | -0.0568 | -38.9083
-3.5 | -0.2169 | 0.00645 | -0.0533 | -33.6279
-3 | -0.1713 | 0.00598 | -0.0489 | -28.6455
-2.5 | -0.1288 | 0.00545 | -0.044 | -23.633
-2 | -0.0895 | 0.00484 | -0.0384 | -18.4917
-1.5 | -0.0319 | 0.0047 | -0.0365 | -6.7872
-1 | 0.0274 | 0.00463 | -0.0349 | 5.9179
-0.5 | 0.0857 | 0.00458 | -0.0331 | 18.7118
0 | 0.1453 | 0.0046 | -0.0316 | 31.587
0.5 | 0.2069 | 0.00459 | -0.0305 | 45.0763
1 | 0.2694 | 0.00463 | -0.0297 | 58.1857
1.5 | 0.3329 | 0.00471 | -0.0291 | 70.6794
2 | 0.3979 | 0.00481 | -0.0287 | 82.7235
2.5 | 0.4634 | 0.00496 | -0.0284 | 93.4274
3 | 0.5316 | 0.0051 | -0.0286 | 104.2353
3.5 | 0.5876 | 0.00581 | -0.0268 | 101.136
4.5 | 0.7011 | 0.00736 | -0.0235 | 95.2582
5 | 0.741 | 0.0083 | -0.0185 | 89.2771
5.5 | 0.786 | 0.0091 | -0.0145 | 86.3736
6 | 0.8349 | 0.00985 | -0.0112 | 84.7614
6.5 | 0.8805 | 0.01075 | -0.0074 | 81.907
7 | 0.9294 | 0.01164 | -0.0041 | 79.8454
7.5 | 0.973 | 0.01282 | -0.0003 | 75.897
8 | 1.0189 | 0.01404 | 0.0032 | 72.5712
8.5 | 1.0634 | 0.01546 | 0.0067 | 68.784
9 | 1.1045 | 0.01717 | 0.0104 | 64.3273
9.5 | 1.1442 | 0.01912 | 0.014 | 59.8431
10 | 1.1832 | 0.02125 | 0.0176 | 55.68
10.5 | 1.2158 | 0.0239 | 0.0215 | 50.8703
11.5 | 1.2655 | 0.03066 | 0.0292 | 41.2753
12 | 1.2706 | 0.03487 | 0.0348 | 36.4382
12.5 | 1.2773 | 0.0419 | 0.0342 | 30.4845
13 | 1.259 | 0.04916 | 0.0365 | 25.6103
13.5 | 1.229 | 0.05788 | 0.0374 | 21.2336
14 | 1.1975 | 0.06741 | 0.0365 | 17.7644
14.5 | 1.1637 | 0.07799 | 0.0339 | 14.9211
15 | 1.1247 | 0.09006 | 0.0293 | 12.4883
15.5 | 1.0951 | 0.10184 | 0.0238 | 10.7531
16 | 1.07 | 0.11374 | 0.0177 | 9.4074
16.5 | 1.0406 | 0.12666 | 0.0104 | 8.2157
17 | 1.016 | 0.13944 | 0.0029 | 7.2863
17.5 | 0.9916 | 0.15254 | -0.0052 | 6.5006

## 97. Re 8M Mach 0.00 (1)
BIGFOIL.COM POLAR EXPORT
NACA64A217
NACA64A217 |  |  |  | Cl Max: | 1.455 | at alpha= | 14 | deg
JavaFoil+Calcfoil stall+Eppler ext transition |  |  |  | L/D Max: | 104.171 | at alpha= | 4.5 | deg
Re: | 8000000 |  |  | Cd Min: | 0.00513 | at alpha= | -1 | deg
Mach: | 0 |  |  | Cl=0 at alpha= | -1.629 | deg
|  |  |  | @ Cl=0.1, Cd= | 0.0051406
|  |  |  | @ Cl=0.4, Cd= | 0.0052755
|  |  |  | @ Cl=0.6, Cd= | 0.0060125
alpha (deg) | Cl | Cd | Cm | Cl/Cd
-20 | -0.975 | 0.1174 | -0.002 | -8.309
-19.5 | -1.017 | 0.09506 | -0.003 | -10.699
-19 | -1.063 | 0.06998 | -0.004 | -15.188
-18.5 | -1.088 | 0.05934 | -0.005 | -18.331
-18 | -1.114 | 0.04847 | -0.006 | -22.979
-17.5 | -1.133 | 0.04109 | -0.007 | -27.585
-17 | -1.145 | 0.037 | -0.008 | -30.953
-16.5 | -1.157 | 0.03221 | -0.008 | -35.932
-16 | -1.167 | 0.02781 | -0.009 | -41.957
-15.5 | -1.171 | 0.02459 | -0.01 | -47.631
-15 | -1.17 | 0.02237 | -0.011 | -52.303
-14.5 | -1.165 | 0.0203 | -0.012 | -57.403
-14 | -1.158 | 0.01829 | -0.013 | -63.301
-13.5 | -1.147 | 0.0168 | -0.014 | -68.238
-13 | -1.135 | 0.01499 | -0.015 | -75.709
-12.5 | -1.114 | 0.01401 | -0.016 | -79.548
-12 | -1.089 | 0.01325 | -0.017 | -82.179
-11.5 | -1.059 | 0.0125 | -0.018 | -84.727
-11 | -1.026 | 0.01192 | -0.019 | -86.018
-10.5 | -0.989 | 0.01137 | -0.02 | -86.947
-10 | -0.957 | 0.01071 | -0.021 | -89.37
-9.5 | -0.912 | 0.01019 | -0.022 | -89.471
-9 | -0.864 | 0.00982 | -0.023 | -87.925
-8.5 | -0.813 | 0.00943 | -0.024 | -86.238
-8 | -0.76 | 0.00909 | -0.025 | -83.609
-7.5 | -0.705 | 0.0088 | -0.026 | -80.124
-7 | -0.649 | 0.0085 | -0.027 | -76.332
-6.5 | -0.591 | 0.00821 | -0.028 | -72.046
-6 | -0.533 | 0.00794 | -0.029 | -67.165
-5.5 | -0.474 | 0.00764 | -0.03 | -61.985
-5 | -0.414 | 0.0074 | -0.031 | -55.93
-4.5 | -0.353 | 0.00717 | -0.032 | -49.255
-4 | -0.292 | 0.00664 | -0.033 | -44.012
-3.5 | -0.231 | 0.0061 | -0.034 | -37.856
-3 | -0.169 | 0.0058 | -0.035 | -29.231
-2.5 | -0.108 | 0.00545 | -0.036 | -19.765
-2 | -0.046 | 0.00518 | -0.037 | -8.834
-1.5 | 0.016 | 0.00515 | -0.038 | 3.158
-1 | 0.078 | 0.00513 | -0.038 | 15.254
-0.5 | 0.14 | 0.00516 | -0.039 | 27.211
0 | 0.202 | 0.00517 | -0.04 | 39.134
0.5 | 0.264 | 0.00521 | -0.041 | 50.744
1 | 0.326 | 0.00521 | -0.042 | 62.617
1.5 | 0.388 | 0.00526 | -0.043 | 73.809
2 | 0.45 | 0.00534 | -0.044 | 84.392
2.5 | 0.512 | 0.00541 | -0.045 | 94.641
3 | 0.572 | 0.00576 | -0.046 | 99.322
3.5 | 0.633 | 0.00631 | -0.047 | 100.453
4 | 0.694 | 0.00674 | -0.048 | 103.006
4.5 | 0.754 | 0.00724 | -0.049 | 104.171
5 | 0.814 | 0.00793 | -0.05 | 102.594
5.5 | 0.873 | 0.00879 | -0.051 | 99.251
6 | 0.93 | 0.00921 | -0.052 | 101.048
6.5 | 0.987 | 0.00968 | -0.053 | 101.968
7 | 1.041 | 0.01018 | -0.054 | 102.293
7.5 | 1.094 | 0.01069 | -0.055 | 102.36
8 | 1.138 | 0.01116 | -0.055 | 102.007
8.5 | 1.182 | 0.01168 | -0.056 | 101.214
9 | 1.225 | 0.0122 | -0.057 | 100.432
9.5 | 1.266 | 0.01274 | -0.057 | 99.445
10 | 1.305 | 0.01336 | -0.058 | 97.612
10.5 | 1.339 | 0.01403 | -0.059 | 95.456
11 | 1.371 | 0.0147 | -0.06 | 93.263
11.5 | 1.399 | 0.01545 | -0.06 | 90.552
12 | 1.422 | 0.01617 | -0.061 | 87.932
12.5 | 1.438 | 0.01709 | -0.062 | 84.128
13 | 1.448 | 0.01806 | -0.062 | 80.168
13.5 | 1.454 | 0.01924 | -0.063 | 75.553
14 | 1.455 | 0.02037 | -0.063 | 71.41
14.5 | 1.451 | 0.02174 | -0.064 | 66.759
15 | 1.443 | 0.02341 | -0.065 | 61.64
15.5 | 1.431 | 0.02501 | -0.065 | 57.227
16 | 1.414 | 0.02695 | -0.065 | 52.469
16.5 | 1.394 | 0.0291 | -0.066 | 47.896
17 | 1.368 | 0.03232 | -0.066 | 42.324
17.5 | 1.341 | 0.03507 | -0.066 | 38.247
18 | 1.31 | 0.03922 | -0.066 | 33.403
18.5 | 1.278 | 0.04331 | -0.067 | 29.504
19 | 1.244 | 0.04783 | -0.067 | 26.014

## 98. Re 8M Mach 0.00 (2)
BIGFOIL.COM POLAR EXPORT
NACA64A217
NACA64A217 |  |  |  | Cl Max: | 1.6704 | at alpha= | 20 | deg
XFOIL ncrit=9 |  |  |  | L/D Max: | 102.653 | at alpha= | 8 | deg
Re: | 8000000 |  |  | Cd Min: | 0.05034 | at alpha= | 20 | deg
Mach: | 0 |  |  | Cl=0 at alpha= | -1.3893 | deg
|  |  |  | @ Cl=0.1, Cd= | 0.0043471
|  |  |  | @ Cl=0.4, Cd= | 0.0045881
|  |  |  | @ Cl=0.6, Cd= | 0.0062236
alpha (deg) | Cl | Cd | Cm | Cl/Cd
-20 | -1.5193 | 0.03918 | -0.0663 | -38.7774
-19.5 | -1.5113 | 0.03532 | -0.0661 | -42.7888
-19 | -1.4967 | 0.03221 | -0.0658 | -46.4669
-18.5 | -1.4844 | 0.02908 | -0.0649 | -51.0454
-18 | -1.4712 | 0.02619 | -0.0637 | -56.1741
-17.5 | -1.4485 | 0.02408 | -0.0626 | -60.1537
-17 | -1.4305 | 0.02178 | -0.0609 | -65.6795
-16.5 | -1.4074 | 0.01998 | -0.0591 | -70.4404
-15.5 | -1.3432 | 0.01678 | -0.0576 | -80.0477
-15 | -1.2924 | 0.01555 | -0.0598 | -83.1125
-14.5 | -1.2599 | 0.01457 | -0.0578 | -86.4722
-14 | -1.2263 | 0.01368 | -0.0557 | -89.6418
-13.5 | -1.1889 | 0.01302 | -0.0539 | -91.3134
-13 | -1.1518 | 0.01235 | -0.0518 | -93.2632
-12.5 | -1.1152 | 0.01168 | -0.0493 | -95.4795
-12 | -1.0743 | 0.01114 | -0.0474 | -96.4363
-11.5 | -1.0298 | 0.01074 | -0.046 | -95.8845
-11 | -0.9851 | 0.01039 | -0.0445 | -94.8123
-10.5 | -0.9436 | 0.00993 | -0.0423 | -95.0252
-10 | -0.8945 | 0.00951 | -0.0416 | -94.0589
-9.5 | -0.8432 | 0.00917 | -0.0413 | -91.952
-9 | -0.7926 | 0.00879 | -0.0408 | -90.1706
-8.5 | -0.7407 | 0.00846 | -0.0405 | -87.5532
-8 | -0.6873 | 0.00819 | -0.0404 | -83.9194
-7.5 | -0.6337 | 0.0079 | -0.0404 | -80.2152
-7 | -0.58 | 0.0076 | -0.0404 | -76.3158
-6.5 | -0.5246 | 0.00734 | -0.0407 | -71.4714
-6 | -0.4665 | 0.00711 | -0.0417 | -65.6118
-5.5 | -0.4044 | 0.00685 | -0.0435 | -59.0365
-5 | -0.3462 | 0.00661 | -0.0444 | -52.3752
-4.5 | -0.2929 | 0.00637 | -0.0442 | -45.9812
-3.5 | -0.193 | 0.00581 | -0.0422 | -33.2186
-3 | -0.1475 | 0.00546 | -0.0403 | -27.0147
-2.5 | -0.1025 | 0.00509 | -0.0382 | -20.1375
-2 | -0.0614 | 0.00461 | -0.0353 | -13.3189
-1.5 | -0.0118 | 0.00441 | -0.0341 | -2.6757
0 | 0.1481 | 0.00432 | -0.0328 | 34.2824
0.5 | 0.2027 | 0.00435 | -0.0327 | 46.5977
1 | 0.2574 | 0.00437 | -0.0326 | 58.9016
1.5 | 0.3122 | 0.00442 | -0.0325 | 70.6335
2 | 0.3664 | 0.00454 | -0.0324 | 80.7048
2.5 | 0.4223 | 0.00462 | -0.0326 | 91.4069
3 | 0.4776 | 0.00479 | -0.0327 | 99.7077
3.5 | 0.5204 | 0.00554 | -0.0305 | 93.935
4 | 0.5785 | 0.00604 | -0.0316 | 95.7781
4.5 | 0.6394 | 0.00656 | -0.0335 | 97.4695
5 | 0.6888 | 0.00717 | -0.0327 | 96.0669
5.5 | 0.7391 | 0.00761 | -0.0321 | 97.1222
6 | 0.7864 | 0.00799 | -0.0308 | 98.423
6.5 | 0.8325 | 0.00839 | -0.0292 | 99.2253
7 | 0.8807 | 0.00874 | -0.0282 | 100.7666
7.5 | 0.9266 | 0.00918 | -0.0267 | 100.9368
8 | 0.9752 | 0.0095 | -0.0259 | 102.6526
8.5 | 1.0182 | 0.00998 | -0.024 | 102.024
9 | 1.0615 | 0.01043 | -0.0222 | 101.7737
9.5 | 1.1045 | 0.0109 | -0.0206 | 101.3303
10 | 1.1455 | 0.01145 | -0.0187 | 100.0437
10.5 | 1.1833 | 0.01214 | -0.0164 | 97.4712
11 | 1.2228 | 0.01278 | -0.0145 | 95.6808
11.5 | 1.26 | 0.01355 | -0.0125 | 92.9889
12 | 1.2996 | 0.01423 | -0.0111 | 91.3282
12.5 | 1.3495 | 0.01507 | -0.012 | 89.5488
13 | 1.3829 | 0.01607 | -0.0098 | 86.0548
13.5 | 1.411 | 0.01741 | -0.0071 | 81.0454
14 | 1.4391 | 0.01883 | -0.0047 | 76.4259
14.5 | 1.4676 | 0.0203 | -0.0025 | 72.2956
15 | 1.4932 | 0.02202 | -0.0003 | 67.8111
15.5 | 1.5199 | 0.02376 | 0.0015 | 63.9689
16 | 1.5411 | 0.02593 | 0.0036 | 59.4331
16.5 | 1.5643 | 0.02808 | 0.0052 | 55.7087
17 | 1.581 | 0.0308 | 0.007 | 51.3312
17.5 | 1.5993 | 0.0335 | 0.0084 | 47.7403
18 | 1.6192 | 0.0362 | 0.0095 | 44.7293
18.5 | 1.6335 | 0.03944 | 0.0106 | 41.4173
19 | 1.6478 | 0.0428 | 0.0114 | 38.5
19.5 | 1.6601 | 0.04643 | 0.012 | 35.7549
20 | 1.6704 | 0.05034 | 0.0124 | 33.1824

## 99. Re 8M Mach 0.10 (1)
BIGFOIL.COM POLAR EXPORT
NACA64A217
NACA64A217 |  |  |  | Cl Max: | 1.443 | at alpha= | 13.5 | deg
JavaFoil+Calcfoil stall+Eppler ext transition |  |  |  | L/D Max: | 103.709 | at alpha= | 4.5 | deg
Re: | 8000000 |  |  | Cd Min: | 0.00514 | at alpha= | -1 | deg
Mach: | 0.1 |  |  | Cl=0 at alpha= | -1.629 | deg
|  |  |  | @ Cl=0.1, Cd= | 0.0051468
|  |  |  | @ Cl=0.4, Cd= | 0.0052811
|  |  |  | @ Cl=0.6, Cd= | 0.0059918
alpha (deg) | Cl | Cd | Cm | Cl/Cd
-20 | -0.924 | 0.12285 | -0.002 | -7.518
-19.5 | -0.954 | 0.11287 | -0.003 | -8.453
-19 | -0.987 | 0.0968 | -0.004 | -10.192
-18.5 | -1.035 | 0.06914 | -0.005 | -14.973
-18 | -1.07 | 0.05392 | -0.006 | -19.843
-17.5 | -1.095 | 0.04502 | -0.007 | -24.314
-17 | -1.111 | 0.04019 | -0.007 | -27.644
-16.5 | -1.127 | 0.03499 | -0.008 | -32.199
-16 | -1.14 | 0.0301 | -0.009 | -37.873
-15.5 | -1.15 | 0.02592 | -0.01 | -44.364
-15 | -1.153 | 0.02321 | -0.011 | -49.671
-14.5 | -1.152 | 0.02087 | -0.012 | -55.177
-14 | -1.145 | 0.01937 | -0.013 | -59.094
-13.5 | -1.136 | 0.01749 | -0.014 | -64.978
-13 | -1.128 | 0.01538 | -0.015 | -73.335
-12.5 | -1.109 | 0.01441 | -0.016 | -76.996
-12 | -1.086 | 0.01338 | -0.017 | -81.213
-11.5 | -1.058 | 0.01269 | -0.018 | -83.379
-11 | -1.026 | 0.01207 | -0.019 | -84.965
-10.5 | -0.99 | 0.01151 | -0.02 | -85.946
-10 | -0.952 | 0.01097 | -0.021 | -86.747
-9.5 | -0.914 | 0.01033 | -0.022 | -88.532
-9 | -0.866 | 0.00987 | -0.023 | -87.832
-8.5 | -0.816 | 0.00951 | -0.024 | -85.843
-8 | -0.763 | 0.00917 | -0.025 | -83.25
-7.5 | -0.708 | 0.00887 | -0.026 | -79.854
-7 | -0.652 | 0.00852 | -0.027 | -76.497
-6.5 | -0.594 | 0.00822 | -0.028 | -72.236
-6 | -0.535 | 0.00796 | -0.029 | -67.26
-5.5 | -0.476 | 0.0077 | -0.03 | -61.844
-5 | -0.416 | 0.00745 | -0.031 | -55.805
-4.5 | -0.355 | 0.00723 | -0.032 | -49.092
-4 | -0.294 | 0.00665 | -0.033 | -44.19
-3.5 | -0.232 | 0.00611 | -0.034 | -38.006
-3 | -0.17 | 0.00583 | -0.035 | -29.206
-2.5 | -0.108 | 0.00545 | -0.036 | -19.846
-2 | -0.046 | 0.00518 | -0.037 | -8.874
-1.5 | 0.016 | 0.00516 | -0.038 | 3.164
-1 | 0.079 | 0.00514 | -0.039 | 15.323
-0.5 | 0.141 | 0.00516 | -0.04 | 27.339
0 | 0.203 | 0.00517 | -0.041 | 39.341
0.5 | 0.266 | 0.00521 | -0.042 | 51.043
1 | 0.328 | 0.00524 | -0.043 | 62.58
1.5 | 0.39 | 0.00527 | -0.044 | 74.117
2 | 0.453 | 0.00534 | -0.044 | 84.758
2.5 | 0.515 | 0.00542 | -0.045 | 95.06
3 | 0.575 | 0.00577 | -0.046 | 99.638
3.5 | 0.637 | 0.00632 | -0.047 | 100.744
4 | 0.698 | 0.00675 | -0.048 | 103.291
4.5 | 0.758 | 0.00731 | -0.049 | 103.709
5 | 0.818 | 0.00798 | -0.05 | 102.49
5.5 | 0.877 | 0.00883 | -0.051 | 99.362
6 | 0.935 | 0.00925 | -0.052 | 101.028
6.5 | 0.991 | 0.00973 | -0.053 | 101.901
7 | 1.046 | 0.0103 | -0.054 | 101.518
7.5 | 1.099 | 0.01077 | -0.055 | 102.027
8 | 1.141 | 0.01127 | -0.055 | 101.23
8.5 | 1.186 | 0.01178 | -0.056 | 100.623
9 | 1.229 | 0.01231 | -0.057 | 99.818
9.5 | 1.269 | 0.01286 | -0.058 | 98.715
10 | 1.307 | 0.0135 | -0.058 | 96.759
10.5 | 1.341 | 0.0142 | -0.059 | 94.398
11 | 1.371 | 0.01489 | -0.06 | 92.078
11.5 | 1.398 | 0.01568 | -0.061 | 89.164
12 | 1.419 | 0.01643 | -0.061 | 86.374
12.5 | 1.432 | 0.0174 | -0.062 | 82.305
13 | 1.44 | 0.01842 | -0.063 | 78.2
13.5 | 1.443 | 0.01965 | -0.063 | 73.43
14 | 1.441 | 0.02084 | -0.064 | 69.141
14.5 | 1.434 | 0.02228 | -0.064 | 64.357
15 | 1.421 | 0.02407 | -0.065 | 59.053
15.5 | 1.405 | 0.02584 | -0.065 | 54.359
16 | 1.382 | 0.02826 | -0.066 | 48.912
16.5 | 1.358 | 0.03029 | -0.066 | 44.83
17 | 1.327 | 0.03386 | -0.066 | 39.189
17.5 | 1.295 | 0.03693 | -0.066 | 35.074
18 | 1.259 | 0.04166 | -0.066 | 30.219
18.5 | 1.221 | 0.04641 | -0.066 | 26.312

## 100. Re 8M Mach 0.10 (2)
BIGFOIL.COM POLAR EXPORT
NACA64A217
NACA64A217 |  |  |  | Cl Max: | 1.6641 | at alpha= | 20 | deg
XFOIL ncrit=9 |  |  |  | L/D Max: | 102.046 | at alpha= | 8 | deg
Re: | 8000000 |  |  | Cd Min: | 0.05314 | at alpha= | 20 | deg
Mach: | 0.1 |  |  | Cl=0 at alpha= | -1.3853 | deg
|  |  |  | @ Cl=0.1, Cd= | 0.0043022
|  |  |  | @ Cl=0.4, Cd= | 0.0045912
|  |  |  | @ Cl=0.6, Cd= | 0.0062108
alpha (deg) | Cl | Cd | Cm | Cl/Cd
-20 | -1.5108 | 0.04199 | -0.0686 | -35.98
-19.5 | -1.5012 | 0.03805 | -0.0686 | -39.4534
-19 | -1.4889 | 0.03452 | -0.0684 | -43.1315
-18.5 | -1.4771 | 0.03117 | -0.0677 | -47.3885
-18 | -1.466 | 0.02795 | -0.0666 | -52.4508
-17.5 | -1.4456 | 0.02554 | -0.0655 | -56.6014
-17 | -1.4286 | 0.02304 | -0.0638 | -62.0052
-16.5 | -1.4064 | 0.02104 | -0.062 | -66.8441
-16 | -1.3861 | 0.01917 | -0.0595 | -72.3057
-15.5 | -1.3461 | 0.01751 | -0.06 | -76.8761
-14.5 | -1.2623 | 0.01501 | -0.0604 | -84.0973
-14 | -1.2288 | 0.01403 | -0.0582 | -87.5837
-13.5 | -1.1918 | 0.01329 | -0.0563 | -89.6764
-13 | -1.1542 | 0.0126 | -0.0541 | -91.6032
-12.5 | -1.1176 | 0.01189 | -0.0516 | -93.995
-12 | -1.0781 | 0.01129 | -0.0493 | -95.4916
-11.5 | -1.0334 | 0.01085 | -0.0478 | -95.2442
-11 | -0.9878 | 0.01048 | -0.0464 | -94.2557
-10.5 | -0.9461 | 0.01004 | -0.044 | -94.2331
-10 | -0.8989 | 0.0096 | -0.0428 | -93.6354
-9.5 | -0.8475 | 0.00924 | -0.0423 | -91.7208
-9 | -0.7962 | 0.00886 | -0.0418 | -89.8646
-8.5 | -0.7443 | 0.00852 | -0.0413 | -87.3592
-8 | -0.6905 | 0.00825 | -0.0412 | -83.697
-7.5 | -0.6369 | 0.00793 | -0.0411 | -80.3153
-7 | -0.5827 | 0.00764 | -0.0411 | -76.2696
-6.5 | -0.5271 | 0.00738 | -0.0413 | -71.4228
-6 | -0.4691 | 0.00713 | -0.0421 | -65.7924
-5.5 | -0.4061 | 0.00688 | -0.044 | -59.0262
-5 | -0.3478 | 0.00663 | -0.0448 | -52.4585
-4.5 | -0.2942 | 0.00639 | -0.0446 | -46.0407
-4 | -0.2424 | 0.00615 | -0.0439 | -39.4146
-3.5 | -0.1939 | 0.00583 | -0.0425 | -33.259
-2.5 | -0.1032 | 0.0051 | -0.0384 | -20.2353
-2 | -0.062 | 0.00462 | -0.0355 | -13.4199
-1.5 | -0.0123 | 0.00442 | -0.0342 | -2.7828
-1 | 0.0413 | 0.00436 | -0.0338 | 9.4725
-0.5 | 0.0941 | 0.0043 | -0.0332 | 21.8837
0 | 0.1484 | 0.00432 | -0.0329 | 34.3519
0.5 | 0.2034 | 0.00435 | -0.0327 | 46.7586
1 | 0.2584 | 0.00437 | -0.0326 | 59.1304
2 | 0.3681 | 0.00454 | -0.0324 | 81.0793
2.5 | 0.4242 | 0.00463 | -0.0325 | 91.6199
3 | 0.48 | 0.0048 | -0.0327 | 100
3.5 | 0.5226 | 0.00556 | -0.0304 | 93.9928
4 | 0.5821 | 0.00605 | -0.0318 | 96.2149
4.5 | 0.6422 | 0.00659 | -0.0333 | 97.4507
5 | 0.6914 | 0.00721 | -0.0325 | 95.8946
5.5 | 0.7405 | 0.00764 | -0.0314 | 96.9241
6 | 0.7881 | 0.00802 | -0.0301 | 98.2668
6.5 | 0.8349 | 0.00843 | -0.0286 | 99.0391
7 | 0.8836 | 0.00878 | -0.0275 | 100.6378
7.5 | 0.9295 | 0.00924 | -0.026 | 100.5952
8 | 0.9776 | 0.00958 | -0.0249 | 102.0459
8.5 | 1.0206 | 0.01007 | -0.0229 | 101.3505
9 | 1.064 | 0.01054 | -0.0211 | 100.9488
9.5 | 1.1068 | 0.01104 | -0.0193 | 100.2536
10 | 1.148 | 0.01161 | -0.0173 | 98.8803
10.5 | 1.1852 | 0.01235 | -0.0149 | 95.9676
11 | 1.2245 | 0.01304 | -0.0129 | 93.9034
11.5 | 1.2621 | 0.01384 | -0.0109 | 91.1922
12 | 1.3017 | 0.01456 | -0.0094 | 89.4025
12.5 | 1.3508 | 0.0155 | -0.0101 | 87.1484
13 | 1.3839 | 0.01658 | -0.0078 | 83.468
13.5 | 1.4116 | 0.01802 | -0.005 | 78.3352
14 | 1.4412 | 0.01945 | -0.0027 | 74.0977
14.5 | 1.4693 | 0.02101 | -0.0005 | 69.9334
15 | 1.4925 | 0.02298 | 0.0019 | 64.9478
15.5 | 1.5194 | 0.0248 | 0.0037 | 61.2661
16 | 1.5404 | 0.02711 | 0.0058 | 56.8204
16.5 | 1.563 | 0.02944 | 0.0074 | 53.091
17 | 1.5799 | 0.03226 | 0.0092 | 48.974
17.5 | 1.5981 | 0.03511 | 0.0105 | 45.5169
18 | 1.6176 | 0.03794 | 0.0116 | 42.6357
18.5 | 1.6311 | 0.0414 | 0.0127 | 39.3986
19 | 1.6432 | 0.04512 | 0.0135 | 36.4184
19.5 | 1.6538 | 0.04905 | 0.014 | 33.7166
20 | 1.6641 | 0.05314 | 0.0143 | 31.3154

## 101. Re 8M Mach 0.25 (1)
BIGFOIL.COM POLAR EXPORT
NACA64A217
NACA64A217 |  |  |  | Cl Max: | 1.385 | at alpha= | 12 | deg
JavaFoil+Calcfoil stall+Eppler ext transition |  |  |  | L/D Max: | 102.933 | at alpha= | 4 | deg
Re: | 8000000 |  |  | Cd Min: | 0.00519 | at alpha= | -1.5 | deg
Mach: | 0.25 |  |  | Cl=0 at alpha= | -1.6328 | deg
|  |  |  | @ Cl=0.1, Cd= | 0.005193
|  |  |  | @ Cl=0.4, Cd= | 0.0053194
|  |  |  | @ Cl=0.6, Cd= | 0.0059614
alpha (deg) | Cl | Cd | Cm | Cl/Cd
-18 | -0.69 | 0.13769 | -0.004 | -5.008
-17.5 | -0.735 | 0.12564 | -0.005 | -5.853
-17 | -0.778 | 0.11521 | -0.005 | -6.755
-16.5 | -0.826 | 0.0973 | -0.007 | -8.486
-16 | -0.883 | 0.07271 | -0.008 | -12.15
-15.5 | -0.961 | 0.04152 | -0.01 | -23.156
-15 | -1 | 0.03293 | -0.011 | -30.38
-14.5 | -1.028 | 0.02767 | -0.012 | -37.173
-14 | -1.049 | 0.0236 | -0.013 | -44.438
-13.5 | -1.059 | 0.02111 | -0.014 | -50.177
-13 | -1.064 | 0.01882 | -0.015 | -56.53
-12.5 | -1.063 | 0.01684 | -0.016 | -63.111
-12 | -1.058 | 0.01505 | -0.017 | -70.268
-11.5 | -1.042 | 0.01391 | -0.018 | -74.905
-11 | -1.018 | 0.01308 | -0.019 | -77.848
-10.5 | -0.989 | 0.01233 | -0.02 | -80.271
-10 | -0.955 | 0.01162 | -0.021 | -82.238
-9.5 | -0.917 | 0.01116 | -0.022 | -82.11
-9 | -0.881 | 0.01038 | -0.024 | -84.82
-8.5 | -0.832 | 0.0099 | -0.025 | -84.046
-8 | -0.779 | 0.00953 | -0.026 | -81.764
-7.5 | -0.724 | 0.00916 | -0.027 | -79.059
-7 | -0.667 | 0.00877 | -0.028 | -76.039
-6.5 | -0.609 | 0.00846 | -0.029 | -71.928
-6 | -0.549 | 0.00814 | -0.03 | -67.469
-5.5 | -0.488 | 0.00786 | -0.031 | -62.128
-5 | -0.427 | 0.00763 | -0.032 | -55.946
-4.5 | -0.365 | 0.00735 | -0.033 | -49.618
-4 | -0.302 | 0.00677 | -0.034 | -44.562
-3.5 | -0.239 | 0.00625 | -0.035 | -38.176
-3 | -0.175 | 0.00591 | -0.036 | -29.598
-2.5 | -0.111 | 0.00554 | -0.037 | -20.049
-2 | -0.047 | 0.00524 | -0.038 | -9.022
-1.5 | 0.017 | 0.00519 | -0.039 | 3.23
-1 | 0.081 | 0.00519 | -0.04 | 15.594
-0.5 | 0.145 | 0.0052 | -0.041 | 27.855
0 | 0.209 | 0.00521 | -0.042 | 40.138
0.5 | 0.273 | 0.00525 | -0.043 | 52.061
1 | 0.337 | 0.00528 | -0.044 | 63.863
1.5 | 0.401 | 0.00532 | -0.045 | 75.412
2 | 0.465 | 0.0054 | -0.046 | 86.093
2.5 | 0.529 | 0.00548 | -0.047 | 96.517
3 | 0.591 | 0.00588 | -0.048 | 100.445
3.5 | 0.654 | 0.00645 | -0.049 | 101.438
4 | 0.717 | 0.00696 | -0.05 | 102.933
4.5 | 0.779 | 0.00766 | -0.051 | 101.717
5 | 0.84 | 0.00824 | -0.052 | 101.908
5.5 | 0.9 | 0.00914 | -0.053 | 98.421
6 | 0.959 | 0.00961 | -0.053 | 99.743
6.5 | 1.016 | 0.01012 | -0.054 | 100.352
7 | 1.071 | 0.0108 | -0.055 | 99.18
7.5 | 1.113 | 0.0113 | -0.056 | 98.524
8 | 1.16 | 0.01188 | -0.057 | 97.661
8.5 | 1.205 | 0.01243 | -0.057 | 96.889
9 | 1.245 | 0.01305 | -0.058 | 95.422
9.5 | 1.282 | 0.01371 | -0.059 | 93.503
10 | 1.314 | 0.01444 | -0.06 | 91.021
10.5 | 1.342 | 0.01527 | -0.061 | 87.863
11 | 1.363 | 0.01616 | -0.061 | 84.339
11.5 | 1.378 | 0.01717 | -0.062 | 80.245
12 | 1.385 | 0.01836 | -0.063 | 75.42
12.5 | 1.381 | 0.01949 | -0.063 | 70.862
13 | 1.369 | 0.02082 | -0.064 | 65.719
13.5 | 1.348 | 0.02245 | -0.064 | 60.034
14 | 1.318 | 0.02419 | -0.065 | 54.514
14.5 | 1.278 | 0.027 | -0.065 | 47.332
15 | 1.23 | 0.03009 | -0.065 | 40.871
15.5 | 1.175 | 0.03367 | -0.066 | 34.891
16 | 1.114 | 0.03742 | -0.066 | 29.771
16.5 | 1.039 | 0.04583 | -0.065 | 22.671
17 | 0.936 | 0.07026 | -0.061 | 13.329

## 102. Re 8M Mach 0.25 (2)
BIGFOIL.COM POLAR EXPORT
NACA64A217
NACA64A217 |  |  |  | Cl Max: | 1.6043 | at alpha= | 20 | deg
XFOIL ncrit=9 |  |  |  | L/D Max: | 101.925 | at alpha= | 3 | deg
Re: | 8000000 |  |  | Cd Min: | 0.07167 | at alpha= | 20 | deg
Mach: | 0.25 |  |  | Cl=0 at alpha= | -1.3617 | deg
|  |  |  | @ Cl=0.1, Cd= | 0.004333
|  |  |  | @ Cl=0.4, Cd= | 0.0046064
|  |  |  | @ Cl=0.6, Cd= | 0.0061621
alpha (deg) | Cl | Cd | Cm | Cl/Cd
-20 | -1.4095 | 0.06416 | -0.0755 | -21.9685
-19.5 | -1.425 | 0.05637 | -0.0779 | -25.2794
-19 | -1.413 | 0.05164 | -0.0788 | -27.3625
-18.5 | -1.4131 | 0.04596 | -0.0796 | -30.7463
-18 | -1.4218 | 0.03987 | -0.0799 | -35.6609
-17.5 | -1.4057 | 0.03618 | -0.0794 | -38.853
-17 | -1.399 | 0.03201 | -0.0784 | -43.7051
-16.5 | -1.3902 | 0.02832 | -0.0767 | -49.089
-16 | -1.3754 | 0.02527 | -0.0745 | -54.4282
-15.5 | -1.3575 | 0.02272 | -0.0719 | -59.7491
-15 | -1.317 | 0.02037 | -0.0723 | -64.6539
-14.5 | -1.2701 | 0.0183 | -0.0737 | -69.4044
-14 | -1.2387 | 0.01667 | -0.0714 | -74.3071
-13.5 | -1.2031 | 0.01539 | -0.0692 | -78.1741
-13 | -1.1668 | 0.01424 | -0.0667 | -81.9382
-12.5 | -1.1293 | 0.01326 | -0.0641 | -85.1659
-12 | -1.0915 | 0.01236 | -0.0612 | -88.3091
-11.5 | -1.0503 | 0.01165 | -0.0585 | -90.1545
-11 | -1.0063 | 0.01108 | -0.0559 | -90.8213
-10.5 | -0.959 | 0.01058 | -0.0539 | -90.6427
-10 | -0.9121 | 0.01011 | -0.0517 | -90.2176
-9.5 | -0.8676 | 0.00967 | -0.049 | -89.7208
-9 | -0.816 | 0.00929 | -0.0476 | -87.8364
-8.5 | -0.763 | 0.00887 | -0.0465 | -86.0203
-8 | -0.7088 | 0.00849 | -0.0457 | -83.4865
-7.5 | -0.6532 | 0.00818 | -0.0452 | -79.8533
-7 | -0.5968 | 0.00788 | -0.0449 | -75.736
-6.5 | -0.5398 | 0.00759 | -0.0448 | -71.1199
-6 | -0.4817 | 0.00729 | -0.0449 | -66.0768
-5.5 | -0.4183 | 0.00702 | -0.0463 | -59.5869
-5 | -0.3558 | 0.00678 | -0.0475 | -52.4779
-4.5 | -0.3009 | 0.00652 | -0.047 | -46.1503
-4 | -0.2479 | 0.00627 | -0.0461 | -39.5375
-3.5 | -0.1984 | 0.00595 | -0.0444 | -33.3445
-3 | -0.1522 | 0.00555 | -0.0421 | -27.4234
-2 | -0.0653 | 0.00467 | -0.0363 | -13.9829
-1.5 | -0.0153 | 0.00446 | -0.0347 | -3.4305
-1 | 0.04 | 0.00439 | -0.0342 | 9.1116
-0.5 | 0.0945 | 0.00433 | -0.0336 | 21.8245
0 | 0.1503 | 0.00436 | -0.0332 | 34.4725
0.5 | 0.2068 | 0.00438 | -0.0329 | 47.2146
1 | 0.2635 | 0.0044 | -0.0328 | 59.8864
1.5 | 0.3205 | 0.00445 | -0.0327 | 72.0225
2 | 0.3765 | 0.00457 | -0.0324 | 82.3851
2.5 | 0.4346 | 0.00466 | -0.0325 | 93.2618
3 | 0.4923 | 0.00483 | -0.0327 | 101.9255
3.5 | 0.5341 | 0.00563 | -0.0297 | 94.8668
4 | 0.5998 | 0.00616 | -0.032 | 97.3701
4.5 | 0.655 | 0.00673 | -0.032 | 97.3254
5.5 | 0.7494 | 0.00783 | -0.0282 | 95.7088
6 | 0.7991 | 0.00826 | -0.0268 | 96.7433
6.5 | 0.8488 | 0.00867 | -0.0254 | 97.9008
7 | 0.8977 | 0.0091 | -0.0238 | 98.6484
7.5 | 0.9436 | 0.00958 | -0.0217 | 98.4969
8 | 0.9899 | 0.01004 | -0.0197 | 98.5956
8.5 | 1.0338 | 0.01061 | -0.0173 | 97.4364
9 | 1.0774 | 0.01119 | -0.0151 | 96.2824
9.5 | 1.119 | 0.01188 | -0.0126 | 94.1919
10 | 1.159 | 0.01268 | -0.01 | 91.4038
10.5 | 1.1966 | 0.01362 | -0.0072 | 87.8561
11 | 1.2363 | 0.01453 | -0.0049 | 85.086
11.5 | 1.2722 | 0.01569 | -0.0023 | 81.0835
12 | 1.3119 | 0.01672 | -0.0005 | 78.4629
12.5 | 1.357 | 0.01823 | -0.0002 | 74.4377
13 | 1.3902 | 0.01971 | 0.0023 | 70.5327
13.5 | 1.4201 | 0.02146 | 0.005 | 66.1743
14 | 1.4466 | 0.02354 | 0.0076 | 61.4528
14.5 | 1.4729 | 0.02574 | 0.0101 | 57.2222
15 | 1.4944 | 0.02839 | 0.0125 | 52.6383
15.5 | 1.5131 | 0.03137 | 0.0149 | 48.234
16 | 1.532 | 0.03448 | 0.0169 | 44.4316
16.5 | 1.5542 | 0.0375 | 0.0184 | 41.4453
17 | 1.5705 | 0.04106 | 0.0199 | 38.2489
17.5 | 1.5834 | 0.04507 | 0.0212 | 35.132
18 | 1.5919 | 0.04962 | 0.0221 | 32.0818
18.5 | 1.5964 | 0.05472 | 0.0228 | 29.174
19 | 1.602 | 0.05989 | 0.023 | 26.749
19.5 | 1.6032 | 0.06568 | 0.0228 | 24.4093
20 | 1.6043 | 0.07167 | 0.0223 | 22.3845

## 103. Re 8M Mach 0.50 (1)
BIGFOIL.COM POLAR EXPORT
NACA64A217
NACA64A217 |  |  |  | Cl Max: | 1.268 | at alpha= | 20 | deg
JavaFoil+Calcfoil stall+Eppler ext transition |  |  |  | L/D Max: | 102.734 | at alpha= | 2.5 | deg
Re: | 8000000 |  |  | Cd Min: | 0.00536 | at alpha= | -1 | deg
Mach: | 0.5 |  |  | Cl=0 at alpha= | -1.6319 | deg
|  |  |  | @ Cl=0.1, Cd= | 0.0053628
|  |  |  | @ Cl=0.4, Cd= | 0.0055262
|  |  |  | @ Cl=0.6, Cd= | 0.0058513
alpha (deg) | Cl | Cd | Cm | Cl/Cd
-20 | -1.04 | 0.15056 | -0.002 | -6.905
-19.5 | -1.015 | 0.15798 | -0.003 | -6.422
-19 | -0.995 | 0.13738 | -0.004 | -7.246
-18.5 | -0.962 | 0.1354 | -0.004 | -7.104
-18 | -0.929 | 0.13397 | -0.004 | -6.933
-17.5 | -0.899 | 0.12899 | -0.005 | -6.972
-17 | -0.875 | 0.13188 | -0.006 | -6.635
-16.5 | -0.847 | 0.12287 | -0.006 | -6.897
-16 | -0.817 | 0.11644 | -0.007 | -7.017
-15.5 | -0.786 | 0.11137 | -0.007 | -7.06
-15 | -0.759 | 0.10774 | -0.007 | -7.04
-14.5 | -0.733 | 0.10684 | -0.008 | -6.861
-14 | -0.703 | 0.1005 | -0.009 | -6.994
-13.5 | -0.675 | 0.0935 | -0.009 | -7.222
-13 | -0.649 | 0.08473 | -0.01 | -7.658
-12.5 | -0.619 | 0.08984 | -0.01 | -6.887
-12 | -0.592 | 0.08105 | -0.011 | -7.305
-11.5 | -0.577 | 0.06454 | -0.014 | -8.942
-11 | -0.533 | 0.07966 | -0.011 | -6.688
-10.5 | -0.51 | 0.06591 | -0.014 | -7.744
-10 | -0.558 | 0.02065 | -0.023 | -27.016
-9.5 | -0.449 | 0.0638 | -0.013 | -7.032
-9 | -0.81 | 0.01462 | -0.026 | -55.443
-8.5 | -0.829 | 0.01306 | -0.027 | -63.513
-8 | -0.806 | 0.01214 | -0.028 | -66.395
-7.5 | -0.766 | 0.01131 | -0.029 | -67.767
-7 | -0.717 | 0.01086 | -0.031 | -66.027
-6.5 | -0.668 | 0.00975 | -0.032 | -68.469
-6 | -0.606 | 0.00928 | -0.033 | -65.292
-5.5 | -0.541 | 0.00881 | -0.034 | -61.459
-5 | -0.475 | 0.00836 | -0.035 | -56.75
-4.5 | -0.406 | 0.00801 | -0.037 | -50.687
-4 | -0.337 | 0.00761 | -0.038 | -44.232
-3.5 | -0.266 | 0.00701 | -0.039 | -37.994
-3 | -0.195 | 0.00633 | -0.04 | -30.896
-2.5 | -0.124 | 0.00584 | -0.041 | -21.251
-2 | -0.053 | 0.0054 | -0.042 | -9.782
-1.5 | 0.019 | 0.00538 | -0.043 | 3.49
-1 | 0.09 | 0.00536 | -0.044 | 16.875
-0.5 | 0.162 | 0.00538 | -0.046 | 30.129
0 | 0.234 | 0.00539 | -0.047 | 43.33
0.5 | 0.305 | 0.00541 | -0.048 | 56.415
1 | 0.377 | 0.00551 | -0.049 | 68.371
1.5 | 0.448 | 0.00556 | -0.05 | 80.633
2 | 0.52 | 0.00567 | -0.051 | 91.762
2.5 | 0.591 | 0.00576 | -0.052 | 102.734
3 | 0.66 | 0.00646 | -0.053 | 102.179
3.5 | 0.73 | 0.00719 | -0.054 | 101.568
4 | 0.799 | 0.0078 | -0.056 | 102.509
4.5 | 0.868 | 0.00896 | -0.057 | 96.855
5 | 0.927 | 0.01021 | -0.057 | 90.801
5.5 | 0.988 | 0.01089 | -0.058 | 90.735
6 | 1.046 | 0.01164 | -0.059 | 89.867
6.5 | 1.1 | 0.01242 | -0.06 | 88.499
7 | 1.146 | 0.01338 | -0.061 | 85.643
7.5 | 1.183 | 0.01425 | -0.062 | 83.016
8 | 1.204 | 0.01536 | -0.063 | 78.351
8.5 | 1.198 | 0.01683 | -0.063 | 71.213
9 | 1.135 | 0.01852 | -0.064 | 61.306
9.5 | 0.758 | 0.02065 | -0.065 | 36.69
10 | 0.661 | 0.07079 | -0.036 | 9.336
10.5 | 0.814 | 0.02509 | -0.066 | 32.431
11 | 0.723 | 0.07406 | -0.042 | 9.759
11.5 | 0.874 | 0.02782 | -0.067 | 31.409
12 | 0.882 | 0.0363 | -0.065 | 24.306
12.5 | 0.806 | 0.08845 | -0.044 | 9.114
13 | 0.83 | 0.09028 | -0.042 | 9.198
13.5 | 0.858 | 0.09747 | -0.043 | 8.802
14 | 0.893 | 0.09983 | -0.047 | 8.945
14.5 | 0.91 | 0.10384 | -0.041 | 8.761
15 | 0.942 | 0.10843 | -0.045 | 8.69
15.5 | 1 | 0.09717 | -0.057 | 10.288
16 | 1.012 | 0.11423 | -0.053 | 8.861
16.5 | 1.022 | 0.12268 | -0.046 | 8.331
17 | 1.061 | 0.12311 | -0.052 | 8.622
17.5 | 1.118 | 0.11079 | -0.061 | 10.091
18 | 1.128 | 0.1304 | -0.057 | 8.648
18.5 | 1.14 | 0.13589 | -0.053 | 8.389
19 | 1.217 | 0.10994 | -0.065 | 11.071
19.5 | 1.264 | 0.10447 | -0.069 | 12.099
20 | 1.268 | 0.12623 | -0.066 | 10.042

## 104. Re 8M Mach 0.50 (2)
BIGFOIL.COM POLAR EXPORT
NACA64A217
NACA64A217 |  |  |  | Cl Max: | 1.2909 | at alpha= | 12.5 | deg
XFOIL ncrit=9 |  |  |  | L/D Max: | 106.733 | at alpha= | 3 | deg
Re: | 8000000 |  |  | Cd Min: | 0.12776 | at alpha= | 16.5 | deg
Mach: | 0.5 |  |  | Cl=0 at alpha= | -99 | deg
|  |  |  | @ Cl=0.1, Cd= | 0.00451
|  |  |  | @ Cl=0.4, Cd= | 0.0047082
|  |  |  | @ Cl=0.6, Cd= | 0.0058922
alpha (deg) | Cl | Cd | Cm | Cl/Cd
0.5 | 0.2083 | 0.00451 | -0.0309 | 46.1863
1 | 0.2716 | 0.00454 | -0.0302 | 59.8238
2 | 0.4014 | 0.00471 | -0.0295 | 85.2229
2.5 | 0.4672 | 0.00485 | -0.0292 | 96.3299
3 | 0.5358 | 0.00502 | -0.0295 | 106.7331
4 | 0.6521 | 0.0066 | -0.0269 | 98.803
4.5 | 0.701 | 0.00738 | -0.0236 | 94.9864
5 | 0.7431 | 0.00824 | -0.0189 | 90.182
5.5 | 0.7906 | 0.00897 | -0.0153 | 88.1382
6 | 0.841 | 0.00965 | -0.0121 | 87.1503
6.5 | 0.8852 | 0.01058 | -0.008 | 83.6673
7 | 0.9361 | 0.01138 | -0.005 | 82.2583
7.5 | 0.98 | 0.01253 | -0.0011 | 78.2123
8 | 1.0268 | 0.0137 | 0.0024 | 74.9489
9 | 1.114 | 0.01671 | 0.0096 | 66.6667
9.5 | 1.1555 | 0.01854 | 0.0133 | 62.3247
10 | 1.1956 | 0.02058 | 0.0169 | 58.0952
10.5 | 1.2294 | 0.02313 | 0.0209 | 53.1518
11 | 1.2598 | 0.02604 | 0.0248 | 48.3794
11.5 | 1.2802 | 0.02976 | 0.0289 | 43.0175
12 | 1.2906 | 0.03436 | 0.0328 | 37.5611
12.5 | 1.2909 | 0.04092 | 0.0342 | 31.5469
13 | 1.2722 | 0.04811 | 0.0368 | 26.4436
15 | 1.1308 | 0.08942 | 0.0295 | 12.6459
15.5 | 1.086 | 0.10298 | 0.0228 | 10.5457
16 | 1.0647 | 0.1145 | 0.017 | 9.2987
16.5 | 1.0336 | 0.12776 | 0.0094 | 8.0902

## 105. Re 10M Mach 0.00 (1)
BIGFOIL.COM POLAR EXPORT
NACA64A217
NACA64A217 |  |  |  | Cl Max: | 1.458 | at alpha= | 14 | deg
JavaFoil+Calcfoil stall+Eppler ext transition |  |  |  | L/D Max: | 105.958 | at alpha= | 8 | deg
Re: | 10000000 |  |  | Cd Min: | 0.00505 | at alpha= | -0.5 | deg
Mach: | 0 |  |  | Cl=0 at alpha= | -1.629 | deg
|  |  |  | @ Cl=0.1, Cd= | 0.0050564
|  |  |  | @ Cl=0.4, Cd= | 0.0052016
|  |  |  | @ Cl=0.6, Cd= | 0.0063152
alpha (deg) | Cl | Cd | Cm | Cl/Cd
-20 | -0.983 | 0.10922 | -0.002 | -9.003
-19.5 | -1.04 | 0.07674 | -0.003 | -13.559
-19 | -1.07 | 0.06456 | -0.004 | -16.581
-18.5 | -1.097 | 0.05324 | -0.005 | -20.611
-18 | -1.118 | 0.04595 | -0.006 | -24.321
-17.5 | -1.14 | 0.03783 | -0.007 | -30.133
-17 | -1.15 | 0.03489 | -0.008 | -32.948
-16.5 | -1.161 | 0.03044 | -0.008 | -38.138
-16 | -1.169 | 0.02665 | -0.009 | -43.878
-15.5 | -1.173 | 0.02364 | -0.01 | -49.625
-15 | -1.174 | 0.02104 | -0.011 | -55.795
-14.5 | -1.169 | 0.01925 | -0.012 | -60.718
-14 | -1.161 | 0.01747 | -0.013 | -66.485
-13.5 | -1.151 | 0.01586 | -0.014 | -72.611
-13 | -1.138 | 0.01423 | -0.015 | -79.978
-12.5 | -1.117 | 0.01338 | -0.016 | -83.478
-12 | -1.091 | 0.01268 | -0.017 | -85.99
-11.5 | -1.061 | 0.01208 | -0.018 | -87.809
-11 | -1.027 | 0.01147 | -0.019 | -89.615
-10.5 | -0.992 | 0.01094 | -0.02 | -90.67
-10 | -0.957 | 0.0103 | -0.021 | -92.914
-9.5 | -0.912 | 0.0099 | -0.022 | -92.072
-9 | -0.864 | 0.00949 | -0.023 | -91.027
-8.5 | -0.813 | 0.00911 | -0.024 | -89.273
-8 | -0.76 | 0.00883 | -0.025 | -86.045
-7.5 | -0.705 | 0.00855 | -0.026 | -82.495
-7 | -0.649 | 0.0083 | -0.027 | -78.214
-6.5 | -0.591 | 0.00797 | -0.028 | -74.198
-6 | -0.533 | 0.00779 | -0.029 | -68.432
-5.5 | -0.474 | 0.00747 | -0.03 | -63.445
-5 | -0.414 | 0.00729 | -0.031 | -56.804
-4.5 | -0.353 | 0.00703 | -0.032 | -50.296
-4 | -0.292 | 0.0068 | -0.033 | -43.035
-3.5 | -0.231 | 0.00635 | -0.034 | -36.41
-3 | -0.169 | 0.00587 | -0.035 | -28.876
-2.5 | -0.108 | 0.00568 | -0.036 | -18.962
-2 | -0.046 | 0.0054 | -0.037 | -8.466
-1.5 | 0.016 | 0.00508 | -0.038 | 3.2
-1 | 0.078 | 0.00506 | -0.038 | 15.467
-0.5 | 0.14 | 0.00505 | -0.039 | 27.762
0 | 0.202 | 0.00506 | -0.04 | 39.999
0.5 | 0.264 | 0.00507 | -0.041 | 52.135
1 | 0.326 | 0.00514 | -0.042 | 63.485
1.5 | 0.388 | 0.00519 | -0.043 | 74.848
2 | 0.45 | 0.00525 | -0.044 | 85.72
2.5 | 0.512 | 0.00577 | -0.045 | 88.712
3 | 0.572 | 0.00615 | -0.046 | 93.07
3.5 | 0.633 | 0.00651 | -0.047 | 97.35
4 | 0.694 | 0.00691 | -0.048 | 100.481
4.5 | 0.754 | 0.0075 | -0.049 | 100.657
5 | 0.814 | 0.00813 | -0.05 | 100.085
5.5 | 0.873 | 0.00859 | -0.051 | 101.568
6 | 0.93 | 0.00896 | -0.052 | 103.892
6.5 | 0.987 | 0.00936 | -0.053 | 105.457
7 | 1.041 | 0.00988 | -0.054 | 105.42
7.5 | 1.094 | 0.01034 | -0.055 | 105.808
8 | 1.145 | 0.0108 | -0.055 | 105.958
8.5 | 1.185 | 0.01125 | -0.056 | 105.315
9 | 1.227 | 0.01178 | -0.057 | 104.199
9.5 | 1.268 | 0.01231 | -0.057 | 102.992
10 | 1.306 | 0.01291 | -0.058 | 101.171
10.5 | 1.341 | 0.0135 | -0.059 | 99.308
11 | 1.372 | 0.01419 | -0.06 | 96.701
11.5 | 1.401 | 0.01483 | -0.06 | 94.41
12 | 1.424 | 0.01551 | -0.061 | 91.814
12.5 | 1.44 | 0.01637 | -0.062 | 87.992
13 | 1.452 | 0.01724 | -0.062 | 84.191
13.5 | 1.457 | 0.01837 | -0.063 | 79.285
14 | 1.458 | 0.01944 | -0.064 | 75.015
14.5 | 1.454 | 0.02094 | -0.064 | 69.431
15 | 1.446 | 0.02227 | -0.065 | 64.936
15.5 | 1.435 | 0.02374 | -0.065 | 60.424
16 | 1.418 | 0.02564 | -0.066 | 55.288
16.5 | 1.398 | 0.0275 | -0.066 | 50.834
17 | 1.372 | 0.03047 | -0.066 | 45.042
17.5 | 1.344 | 0.03365 | -0.067 | 39.956
18 | 1.315 | 0.0369 | -0.067 | 35.627
18.5 | 1.28 | 0.04174 | -0.067 | 30.678
19 | 1.247 | 0.04615 | -0.067 | 27.013

## 106. Re 10M Mach 0.00 (2)
BIGFOIL.COM POLAR EXPORT
NACA64A217
NACA64A217 |  |  |  | Cl Max: | 0.0948 | at alpha= | -0.5 | deg
XFOIL ncrit=9 |  |  |  | L/D Max: | 22.4113 | at alpha= | -0.5 | deg
Re: | 10000000 |  |  | Cd Min: | 0.0358 | at alpha= | -20 | deg
Mach: | 0 |  |  | Cl=0 at alpha= | -1.4204 | deg
|  |  |  | @ Cl=0.1, Cd= | 0.00423
|  |  |  | @ Cl=0.4, Cd= | 0.00423
|  |  |  | @ Cl=0.6, Cd= | 0.00423
alpha (deg) | Cl | Cd | Cm | Cl/Cd
-20 | -1.5557 | 0.0358 | -0.066 | -43.4553
-19.5 | -1.5423 | 0.03258 | -0.0657 | -47.3389
-19 | -1.5263 | 0.0297 | -0.0651 | -51.3906
-18.5 | -1.506 | 0.02731 | -0.0643 | -55.1446
-18 | -1.4904 | 0.02465 | -0.063 | -60.4625
-17.5 | -1.4668 | 0.02269 | -0.0618 | -64.6452
-17 | -1.4482 | 0.0205 | -0.0599 | -70.6439
-16.5 | -1.425 | 0.01885 | -0.0578 | -75.5968
-16 | -1.3893 | 0.01709 | -0.058 | -81.2932
-15.5 | -1.3436 | 0.01569 | -0.0595 | -85.6342
-15 | -1.3125 | 0.01466 | -0.0575 | -89.5293
-14.5 | -1.2798 | 0.01372 | -0.0554 | -93.2799
-14 | -1.2444 | 0.01295 | -0.0533 | -96.0927
-13.5 | -1.2063 | 0.01235 | -0.0514 | -97.6761
-13 | -1.1672 | 0.01179 | -0.0494 | -98.9992
-12.5 | -1.1262 | 0.01129 | -0.0475 | -99.752
-12 | -1.0851 | 0.01075 | -0.0456 | -100.9395
-11.5 | -1.0414 | 0.01035 | -0.044 | -100.6184
-11 | -0.999 | 0.00999 | -0.042 | -100
-10.5 | -0.9512 | 0.0096 | -0.041 | -99.0833
-10 | -0.9023 | 0.00915 | -0.0402 | -98.612
-9.5 | -0.851 | 0.00881 | -0.0399 | -96.5948
-9 | -0.7988 | 0.00851 | -0.0396 | -93.866
-8.5 | -0.7468 | 0.00818 | -0.0393 | -91.2958
-8 | -0.6933 | 0.00791 | -0.0393 | -87.6485
-7.5 | -0.6394 | 0.00764 | -0.0393 | -83.6911
-7 | -0.5852 | 0.00737 | -0.0394 | -79.403
-6.5 | -0.5292 | 0.00714 | -0.0399 | -74.1176
-6 | -0.4715 | 0.0069 | -0.0407 | -68.3333
-5.5 | -0.4109 | 0.00666 | -0.0421 | -61.6967
-5 | -0.3485 | 0.00646 | -0.044 | -53.9474
-4.5 | -0.2943 | 0.00624 | -0.0439 | -47.1635
-4 | -0.2415 | 0.00603 | -0.0435 | -40.0498
-3.5 | -0.1921 | 0.00575 | -0.0424 | -33.4087
-3 | -0.1443 | 0.00545 | -0.0409 | -26.4771
-2.5 | -0.0977 | 0.00513 | -0.0392 | -19.0448
-1.5 | -0.0081 | 0.00441 | -0.0349 | -1.8367
-1 | 0.0428 | 0.0043 | -0.0339 | 9.9535
-0.5 | 0.0948 | 0.00423 | -0.0333 | 22.4113

## 107. Re 10M Mach 0.10 (1)
BIGFOIL.COM POLAR EXPORT
NACA64A217
NACA64A217 |  |  |  | Cl Max: | 1.446 | at alpha= | 13.5 | deg
JavaFoil+Calcfoil stall+Eppler ext transition |  |  |  | L/D Max: | 107.544 | at alpha= | 8 | deg
Re: | 10000000 |  |  | Cd Min: | 0.00504 | at alpha= | -0.5 | deg
Mach: | 0.1 |  |  | Cl=0 at alpha= | -1.629 | deg
|  |  |  | @ Cl=0.1, Cd= | 0.0050598
|  |  |  | @ Cl=0.4, Cd= | 0.0052264
|  |  |  | @ Cl=0.6, Cd= | 0.0063052
alpha (deg) | Cl | Cd | Cm | Cl/Cd
-20 | -0.928 | 0.11726 | -0.002 | -7.917
-19.5 | -0.962 | 0.10462 | -0.003 | -9.198
-19 | -1.009 | 0.07858 | -0.004 | -12.845
-18.5 | -1.043 | 0.06346 | -0.005 | -16.437
-18 | -1.078 | 0.04868 | -0.006 | -22.153
-17.5 | -1.096 | 0.04422 | -0.007 | -24.777
-17 | -1.116 | 0.03772 | -0.008 | -29.585
-16.5 | -1.131 | 0.033 | -0.008 | -34.264
-16 | -1.145 | 0.02784 | -0.009 | -41.151
-15.5 | -1.153 | 0.0247 | -0.01 | -46.673
-15 | -1.155 | 0.02224 | -0.011 | -51.941
-14.5 | -1.154 | 0.02005 | -0.012 | -57.575
-14 | -1.148 | 0.01843 | -0.013 | -62.259
-13.5 | -1.141 | 0.01655 | -0.014 | -68.901
-13 | -1.132 | 0.01454 | -0.015 | -77.839
-12.5 | -1.112 | 0.01372 | -0.016 | -81.045
-12 | -1.088 | 0.01293 | -0.017 | -84.154
-11.5 | -1.06 | 0.01218 | -0.018 | -87.026
-11 | -1.027 | 0.01161 | -0.019 | -88.465
-10.5 | -0.992 | 0.01109 | -0.02 | -89.419
-10 | -0.959 | 0.01044 | -0.021 | -91.862
-9.5 | -0.914 | 0.00995 | -0.022 | -91.859
-9 | -0.866 | 0.0096 | -0.023 | -90.305
-8.5 | -0.816 | 0.00919 | -0.024 | -88.848
-8 | -0.763 | 0.00891 | -0.025 | -85.694
-7.5 | -0.708 | 0.00857 | -0.026 | -82.638
-7 | -0.652 | 0.00831 | -0.027 | -78.39
-6.5 | -0.594 | 0.00803 | -0.028 | -74.025
-6 | -0.535 | 0.0078 | -0.029 | -68.63
-5.5 | -0.476 | 0.00751 | -0.03 | -63.354
-5 | -0.416 | 0.00729 | -0.031 | -57.084
-4.5 | -0.355 | 0.00708 | -0.032 | -50.15
-4 | -0.294 | 0.0068 | -0.033 | -43.232
-3.5 | -0.232 | 0.00637 | -0.034 | -36.472
-3 | -0.17 | 0.00589 | -0.035 | -28.908
-2.5 | -0.108 | 0.0057 | -0.036 | -18.979
-2 | -0.046 | 0.00542 | -0.037 | -8.475
-1.5 | 0.016 | 0.00508 | -0.038 | 3.214
-1 | 0.079 | 0.00507 | -0.039 | 15.527
-0.5 | 0.141 | 0.00504 | -0.04 | 27.984
0 | 0.203 | 0.00506 | -0.041 | 40.186
0.5 | 0.266 | 0.00508 | -0.042 | 52.356
1 | 0.328 | 0.00515 | -0.043 | 63.746
1.5 | 0.39 | 0.00522 | -0.044 | 74.782
2 | 0.453 | 0.00526 | -0.044 | 86.093
2.5 | 0.515 | 0.00578 | -0.045 | 89.069
3 | 0.575 | 0.00616 | -0.046 | 93.357
3.5 | 0.637 | 0.00652 | -0.047 | 97.629
4 | 0.698 | 0.00693 | -0.048 | 100.678
4.5 | 0.758 | 0.00752 | -0.049 | 100.886
5 | 0.818 | 0.00818 | -0.05 | 100.051
5.5 | 0.877 | 0.00862 | -0.051 | 101.688
6 | 0.935 | 0.00899 | -0.052 | 104.042
6.5 | 0.991 | 0.00947 | -0.053 | 104.656
7 | 1.046 | 0.00992 | -0.054 | 105.385
7.5 | 1.099 | 0.0104 | -0.055 | 105.67
8 | 1.148 | 0.01067 | -0.056 | 107.544
8.5 | 1.188 | 0.01136 | -0.056 | 104.617
9 | 1.23 | 0.01192 | -0.057 | 103.19
9.5 | 1.271 | 0.01246 | -0.058 | 101.976
10 | 1.308 | 0.01305 | -0.058 | 100.233
10.5 | 1.342 | 0.0137 | -0.059 | 97.959
11 | 1.373 | 0.01438 | -0.06 | 95.471
11.5 | 1.399 | 0.01513 | -0.061 | 92.474
12 | 1.421 | 0.01583 | -0.061 | 89.792
12.5 | 1.435 | 0.01663 | -0.062 | 86.292
13 | 1.443 | 0.01769 | -0.063 | 81.583
13.5 | 1.446 | 0.01874 | -0.063 | 77.122
14 | 1.444 | 0.01988 | -0.064 | 72.643
14.5 | 1.436 | 0.02145 | -0.064 | 66.941
15 | 1.425 | 0.02289 | -0.065 | 62.243
15.5 | 1.409 | 0.02447 | -0.065 | 57.571
16 | 1.386 | 0.0267 | -0.066 | 51.93
16.5 | 1.362 | 0.0286 | -0.066 | 47.634
17 | 1.332 | 0.03191 | -0.066 | 41.736
17.5 | 1.298 | 0.03546 | -0.067 | 36.618
18 | 1.264 | 0.03895 | -0.067 | 32.452
18.5 | 1.223 | 0.04481 | -0.067 | 27.303

## 108. Re 10M Mach 0.10 (2)
BIGFOIL.COM POLAR EXPORT
NACA64A217
NACA64A217 |  |  |  | Cl Max: | 1.6948 | at alpha= | 20 | deg
XFOIL ncrit=9 |  |  |  | L/D Max: | 105.92 | at alpha= | 8.5 | deg
Re: | 10000000 |  |  | Cd Min: | 0.04998 | at alpha= | 20 | deg
Mach: | 0.1 |  |  | Cl=0 at alpha= | -1.4168 | deg
|  |  |  | @ Cl=0.1, Cd= | 0.0042325
|  |  |  | @ Cl=0.4, Cd= | 0.0045357
|  |  |  | @ Cl=0.6, Cd= | 0.0062292
alpha (deg) | Cl | Cd | Cm | Cl/Cd
-20 | -1.5501 | 0.03828 | -0.0686 | -40.4937
-19.5 | -1.5377 | 0.03476 | -0.0684 | -44.2376
-19 | -1.5233 | 0.03158 | -0.0679 | -48.2362
-18.5 | -1.5037 | 0.02896 | -0.0671 | -51.9233
-18 | -1.49 | 0.02605 | -0.0658 | -57.1977
-17.5 | -1.4643 | 0.02409 | -0.0648 | -60.7846
-17 | -1.4468 | 0.0217 | -0.0629 | -66.6728
-16.5 | -1.4242 | 0.01984 | -0.0609 | -71.7843
-15.5 | -1.3454 | 0.01632 | -0.0623 | -82.4387
-15 | -1.3145 | 0.01516 | -0.0602 | -86.7084
-14.5 | -1.2826 | 0.01411 | -0.058 | -90.9001
-14 | -1.2475 | 0.01326 | -0.0558 | -94.0799
-13.5 | -1.2097 | 0.0126 | -0.0538 | -96.0079
-13 | -1.1707 | 0.01198 | -0.0517 | -97.7212
-12.5 | -1.1301 | 0.01145 | -0.0497 | -98.6987
-12 | -1.0885 | 0.01091 | -0.0477 | -99.7709
-11.5 | -1.0444 | 0.01046 | -0.046 | -99.847
-11 | -1.0011 | 0.01007 | -0.044 | -99.4141
-10.5 | -0.956 | 0.00969 | -0.0423 | -98.6584
-10 | -0.9066 | 0.00925 | -0.0414 | -98.0108
-9.5 | -0.8555 | 0.00888 | -0.0409 | -96.3401
-9 | -0.8027 | 0.00857 | -0.0406 | -93.6639
-8.5 | -0.7505 | 0.00824 | -0.0402 | -91.0801
-8 | -0.6969 | 0.00796 | -0.0401 | -87.5503
-7.5 | -0.6425 | 0.00769 | -0.0401 | -83.5501
-7 | -0.5879 | 0.00742 | -0.0401 | -79.2318
-6.5 | -0.5318 | 0.00718 | -0.0404 | -74.0669
-6 | -0.4737 | 0.00693 | -0.0412 | -68.355
-5.5 | -0.413 | 0.00669 | -0.0426 | -61.7339
-5 | -0.3503 | 0.00648 | -0.0444 | -54.0586
-4.5 | -0.2956 | 0.00626 | -0.0443 | -47.2204
-4 | -0.2425 | 0.00605 | -0.0439 | -40.0826
-3.5 | -0.1931 | 0.00576 | -0.0427 | -33.5243
-3 | -0.1451 | 0.00547 | -0.0412 | -26.5265
-2.5 | -0.0983 | 0.00514 | -0.0394 | -19.1245
-1.5 | -0.0085 | 0.00442 | -0.035 | -1.9231
-1 | 0.0426 | 0.00431 | -0.034 | 9.884
-0.5 | 0.0949 | 0.00423 | -0.0333 | 22.435
1.5 | 0.3148 | 0.00434 | -0.0329 | 72.5346
2 | 0.3691 | 0.00447 | -0.0326 | 82.5727
2.5 | 0.4255 | 0.00459 | -0.0329 | 92.7015
3 | 0.4738 | 0.00503 | -0.0316 | 94.1948
3.5 | 0.5231 | 0.00566 | -0.0307 | 92.4205
4 | 0.5876 | 0.00613 | -0.0332 | 95.8564
4.5 | 0.6451 | 0.00659 | -0.034 | 97.8907
5 | 0.6961 | 0.00713 | -0.0335 | 97.6297
5.5 | 0.7455 | 0.00756 | -0.0325 | 98.6111
6 | 0.7948 | 0.00786 | -0.0315 | 101.1196
6.5 | 0.8425 | 0.00821 | -0.0301 | 102.6188
7 | 0.8904 | 0.00857 | -0.0289 | 103.8973
7.5 | 0.9376 | 0.00897 | -0.0275 | 104.5262
8 | 0.9859 | 0.00931 | -0.0265 | 105.8969
8.5 | 1.0306 | 0.00973 | -0.0247 | 105.9198
9 | 1.0749 | 0.01016 | -0.023 | 105.7972
9.5 | 1.1173 | 0.01066 | -0.0211 | 104.8124
10 | 1.1589 | 0.0112 | -0.0191 | 103.4732
10.5 | 1.1968 | 0.0119 | -0.0167 | 100.5714
11 | 1.2374 | 0.0125 | -0.0148 | 98.992
11.5 | 1.2749 | 0.01327 | -0.0126 | 96.0739
12 | 1.3137 | 0.01401 | -0.0108 | 93.7687
12.5 | 1.3502 | 0.01487 | -0.0089 | 90.8003
13 | 1.3981 | 0.01578 | -0.0094 | 88.5995
13.5 | 1.4302 | 0.01693 | -0.007 | 84.4773
14 | 1.46 | 0.01827 | -0.0046 | 79.9124
14.5 | 1.4889 | 0.01974 | -0.0023 | 75.4255
15 | 1.5117 | 0.02165 | 0.0003 | 69.8245
15.5 | 1.5376 | 0.02348 | 0.0024 | 65.4855
16 | 1.5583 | 0.02573 | 0.0046 | 60.5635
16.5 | 1.5828 | 0.02785 | 0.0063 | 56.833
17 | 1.6054 | 0.03018 | 0.0078 | 53.1942
18 | 1.6435 | 0.03566 | 0.0107 | 46.0881
18.5 | 1.6572 | 0.03899 | 0.0119 | 42.5032
19 | 1.6683 | 0.04268 | 0.0129 | 39.0886
19.5 | 1.6796 | 0.04647 | 0.0137 | 36.1437
20 | 1.6948 | 0.04998 | 0.0141 | 33.9096

## 109. Re 10M Mach 0.25 (1)
BIGFOIL.COM POLAR EXPORT
NACA64A217
NACA64A217 |  |  |  | Cl Max: | 1.388 | at alpha= | 12 | deg
JavaFoil+Calcfoil stall+Eppler ext transition |  |  |  | L/D Max: | 103.07 | at alpha= | 6.5 | deg
Re: | 10000000 |  |  | Cd Min: | 0.00508 | at alpha= | -0.5 | deg
Mach: | 0.25 |  |  | Cl=0 at alpha= | -1.6328 | deg
|  |  |  | @ Cl=0.1, Cd= | 0.0051011
|  |  |  | @ Cl=0.4, Cd= | 0.0052489
|  |  |  | @ Cl=0.6, Cd= | 0.0063143
alpha (deg) | Cl | Cd | Cm | Cl/Cd
-17.5 | -0.738 | 0.12145 | -0.005 | -6.078
-17 | -0.782 | 0.11011 | -0.006 | -7.105
-16.5 | -0.833 | 0.09062 | -0.007 | -9.19
-16 | -0.911 | 0.05492 | -0.009 | -16.595
-15.5 | -0.96 | 0.04157 | -0.01 | -23.104
-15 | -1.003 | 0.03145 | -0.011 | -31.902
-14.5 | -1.031 | 0.02643 | -0.012 | -39.006
-14 | -1.051 | 0.02271 | -0.013 | -46.272
-13.5 | -1.062 | 0.02006 | -0.014 | -52.958
-13 | -1.067 | 0.01791 | -0.015 | -59.58
-12.5 | -1.068 | 0.0158 | -0.016 | -67.574
-12 | -1.061 | 0.01427 | -0.017 | -74.35
-11.5 | -1.044 | 0.0133 | -0.018 | -78.502
-11 | -1.02 | 0.01256 | -0.019 | -81.254
-10.5 | -0.991 | 0.01186 | -0.02 | -83.591
-10 | -0.957 | 0.01122 | -0.021 | -85.269
-9.5 | -0.926 | 0.01057 | -0.023 | -87.627
-9 | -0.881 | 0.00999 | -0.024 | -88.135
-8.5 | -0.832 | 0.00963 | -0.025 | -86.411
-8 | -0.779 | 0.00921 | -0.026 | -84.584
-7.5 | -0.724 | 0.0089 | -0.027 | -81.388
-7 | -0.667 | 0.00856 | -0.028 | -77.966
-6.5 | -0.609 | 0.00824 | -0.029 | -73.865
-6 | -0.549 | 0.00794 | -0.03 | -69.215
-5.5 | -0.489 | 0.00765 | -0.031 | -63.825
-5 | -0.427 | 0.00742 | -0.032 | -57.514
-4.5 | -0.365 | 0.0072 | -0.033 | -50.638
-4 | -0.302 | 0.00691 | -0.034 | -43.703
-3.5 | -0.239 | 0.00647 | -0.035 | -36.879
-3 | -0.175 | 0.00597 | -0.036 | -29.318
-2.5 | -0.111 | 0.00575 | -0.037 | -19.329
-2 | -0.047 | 0.00548 | -0.038 | -8.619
-1.5 | 0.017 | 0.0051 | -0.039 | 3.292
-1 | 0.081 | 0.00511 | -0.04 | 15.823
-0.5 | 0.145 | 0.00508 | -0.041 | 28.532
0 | 0.209 | 0.00508 | -0.042 | 41.127
0.5 | 0.273 | 0.00512 | -0.043 | 53.368
1 | 0.337 | 0.00518 | -0.044 | 65.096
1.5 | 0.401 | 0.00525 | -0.045 | 76.348
2 | 0.465 | 0.00532 | -0.046 | 87.397
2.5 | 0.529 | 0.00586 | -0.047 | 90.205
3 | 0.591 | 0.00626 | -0.048 | 94.358
3.5 | 0.654 | 0.00664 | -0.049 | 98.562
4 | 0.717 | 0.00723 | -0.05 | 99.175
4.5 | 0.779 | 0.00769 | -0.051 | 101.275
5 | 0.84 | 0.00851 | -0.052 | 98.661
5.5 | 0.9 | 0.00896 | -0.053 | 100.407
6 | 0.959 | 0.00942 | -0.053 | 101.824
6.5 | 1.016 | 0.00986 | -0.054 | 103.07
7 | 1.071 | 0.01041 | -0.055 | 102.89
7.5 | 1.117 | 0.01095 | -0.056 | 102.072
8 | 1.162 | 0.01147 | -0.057 | 101.275
8.5 | 1.206 | 0.01202 | -0.057 | 100.308
9 | 1.247 | 0.0126 | -0.058 | 98.905
9.5 | 1.284 | 0.01324 | -0.059 | 96.94
10 | 1.316 | 0.01392 | -0.06 | 94.526
10.5 | 1.343 | 0.01475 | -0.061 | 91.062
11 | 1.365 | 0.01558 | -0.061 | 87.573
11.5 | 1.38 | 0.01654 | -0.062 | 83.436
12 | 1.388 | 0.01754 | -0.063 | 79.121
12.5 | 1.384 | 0.01862 | -0.063 | 74.312
13 | 1.371 | 0.01988 | -0.064 | 68.978
13.5 | 1.35 | 0.0214 | -0.065 | 63.107
14 | 1.321 | 0.02322 | -0.065 | 56.888
14.5 | 1.282 | 0.02551 | -0.065 | 50.253
15 | 1.234 | 0.02838 | -0.066 | 43.478
15.5 | 1.177 | 0.03234 | -0.066 | 36.403
16 | 1.119 | 0.03503 | -0.066 | 31.942
16.5 | 1.045 | 0.04249 | -0.066 | 24.597
17 | 0.946 | 0.06376 | -0.062 | 14.829

## 110. Re 10M Mach 0.25 (2)
BIGFOIL.COM POLAR EXPORT
NACA64A217
NACA64A217 |  |  |  | Cl Max: | 1.6392 | at alpha= | 20 | deg
XFOIL ncrit=9 |  |  |  | L/D Max: | 102.577 | at alpha= | 8 | deg
Re: | 10000000 |  |  | Cd Min: | 0.06791 | at alpha= | 20 | deg
Mach: | 0.25 |  |  | Cl=0 at alpha= | -1.3949 | deg
|  |  |  | @ Cl=0.1, Cd= | 0.0042416
|  |  |  | @ Cl=0.4, Cd= | 0.0045388
|  |  |  | @ Cl=0.6, Cd= | 0.0062303
alpha (deg) | Cl | Cd | Cm | Cl/Cd
-20 | -1.4711 | 0.05764 | -0.0785 | -25.5222
-19.5 | -1.4803 | 0.05089 | -0.0799 | -29.0882
-19 | -1.4703 | 0.04617 | -0.0805 | -31.8454
-18.5 | -1.4654 | 0.04125 | -0.0806 | -35.5248
-18 | -1.4634 | 0.03633 | -0.0802 | -40.2808
-17.5 | -1.4409 | 0.03329 | -0.0794 | -43.2833
-17 | -1.4363 | 0.02917 | -0.0779 | -49.2389
-16.5 | -1.4176 | 0.02631 | -0.0761 | -53.8807
-16 | -1.3968 | 0.02379 | -0.0738 | -58.7137
-15.5 | -1.3655 | 0.0211 | -0.0735 | -64.7156
-15 | -1.3222 | 0.01887 | -0.0744 | -70.0689
-14.5 | -1.2926 | 0.01711 | -0.0721 | -75.5465
-14 | -1.2603 | 0.01559 | -0.0696 | -80.8403
-13.5 | -1.2243 | 0.01442 | -0.0672 | -84.9029
-13 | -1.1862 | 0.01341 | -0.0647 | -88.4564
-12.5 | -1.1474 | 0.01253 | -0.0619 | -91.5722
-12 | -1.1059 | 0.01183 | -0.0593 | -93.4827
-11.5 | -1.0618 | 0.01125 | -0.0568 | -94.3822
-11 | -1.0184 | 0.01064 | -0.0541 | -95.7143
-10.5 | -0.9706 | 0.01018 | -0.052 | -95.3438
-10 | -0.9241 | 0.00976 | -0.0496 | -94.6824
-9.5 | -0.878 | 0.00933 | -0.0471 | -94.105
-9 | -0.8249 | 0.00891 | -0.046 | -92.5814
-8.5 | -0.7702 | 0.00857 | -0.0453 | -89.8716
-8 | -0.7157 | 0.00821 | -0.0445 | -87.1742
-7.5 | -0.6594 | 0.00792 | -0.0441 | -83.2576
-7 | -0.6032 | 0.00762 | -0.0438 | -79.1601
-6.5 | -0.546 | 0.00734 | -0.0436 | -74.3869
-6 | -0.4872 | 0.00707 | -0.0439 | -68.9109
-5.5 | -0.4233 | 0.00684 | -0.0453 | -61.886
-5 | -0.3597 | 0.00658 | -0.0467 | -54.6657
-4.5 | -0.3032 | 0.00636 | -0.0465 | -47.673
-4 | -0.2487 | 0.00615 | -0.0459 | -40.439
-3.5 | -0.1985 | 0.00583 | -0.0444 | -34.048
-3 | -0.1493 | 0.00554 | -0.0427 | -26.9495
-2.5 | -0.102 | 0.0052 | -0.0406 | -19.6154
-2 | -0.0564 | 0.00484 | -0.0381 | -11.6529
-1.5 | -0.0111 | 0.00444 | -0.0356 | -2.5
-1 | 0.0417 | 0.00432 | -0.0345 | 9.6528
-0.5 | 0.0955 | 0.00424 | -0.0338 | 22.5236
0.5 | 0.2082 | 0.00428 | -0.0332 | 48.6449
1 | 0.2649 | 0.00431 | -0.0331 | 61.4617
1.5 | 0.3221 | 0.00436 | -0.0331 | 73.8761
2 | 0.3784 | 0.00449 | -0.0328 | 84.2762
2.5 | 0.436 | 0.00462 | -0.0329 | 94.3723
3 | 0.4869 | 0.00504 | -0.0317 | 96.6071
3.5 | 0.5365 | 0.00573 | -0.0305 | 93.63
4 | 0.6025 | 0.00625 | -0.0328 | 96.4
4.5 | 0.6596 | 0.00674 | -0.0331 | 97.8635
5 | 0.7049 | 0.0073 | -0.0307 | 96.5616
5.5 | 0.7546 | 0.00771 | -0.0293 | 97.8729
6 | 0.8061 | 0.00806 | -0.0281 | 100.0124
6.5 | 0.8559 | 0.00845 | -0.0267 | 101.2899
7 | 0.9057 | 0.00885 | -0.0252 | 102.339
7.5 | 0.9523 | 0.00931 | -0.0232 | 102.2879
8 | 0.9991 | 0.00974 | -0.0213 | 102.577
8.5 | 1.0441 | 0.01025 | -0.019 | 101.8634
9 | 1.0885 | 0.01079 | -0.0168 | 100.8804
9.5 | 1.1308 | 0.01144 | -0.0143 | 98.8462
10 | 1.1728 | 0.01212 | -0.0119 | 96.7657
10.5 | 1.2105 | 0.01302 | -0.009 | 92.9724
11 | 1.251 | 0.01386 | -0.0067 | 90.2597
11.5 | 1.2861 | 0.015 | -0.0038 | 85.74
12 | 1.3242 | 0.01608 | -0.0015 | 82.3507
12.5 | 1.3624 | 0.01709 | 0.0005 | 79.7191
13 | 1.4098 | 0.01851 | 0.0006 | 76.1642
13.5 | 1.4393 | 0.02024 | 0.0035 | 71.1117
14 | 1.4667 | 0.02218 | 0.0062 | 66.1271
14.5 | 1.4933 | 0.02429 | 0.0088 | 61.478
15 | 1.5137 | 0.02694 | 0.0115 | 56.1878
15.5 | 1.5398 | 0.02934 | 0.0136 | 52.4813
16 | 1.5601 | 0.03225 | 0.0158 | 48.3752
16.5 | 1.5821 | 0.0352 | 0.0176 | 44.946
17 | 1.5982 | 0.03868 | 0.0193 | 41.3185
17.5 | 1.6124 | 0.04248 | 0.0208 | 37.9567
18 | 1.6178 | 0.04721 | 0.022 | 34.2682
18.5 | 1.6277 | 0.05169 | 0.0229 | 31.4896
19 | 1.6323 | 0.05688 | 0.0233 | 28.6973
19.5 | 1.636 | 0.06226 | 0.0234 | 26.2769
20 | 1.6392 | 0.06791 | 0.0231 | 24.1378

## 111. Re 10M Mach 0.50 (1)
BIGFOIL.COM POLAR EXPORT
NACA64A217
NACA64A217 |  |  |  | Cl Max: | 1.233 | at alpha= | 20 | deg
JavaFoil+Calcfoil stall+Eppler ext transition |  |  |  | L/D Max: | 100.003 | at alpha= | 3.5 | deg
Re: | 10000000 |  |  | Cd Min: | 0.00524 | at alpha= | 0 | deg
Mach: | 0.5 |  |  | Cl=0 at alpha= | -1.6319 | deg
|  |  |  | @ Cl=0.1, Cd= | 0.0052586
|  |  |  | @ Cl=0.4, Cd= | 0.0054192
|  |  |  | @ Cl=0.6, Cd= | 0.0063504
alpha (deg) | Cl | Cd | Cm | Cl/Cd
-20 | -1.044 | 0.1562 | -0.002 | -6.682
-19.5 | -1.015 | 0.1564 | -0.003 | -6.487
-19 | -1.001 | 0.13036 | -0.004 | -7.679
-18.5 | -0.968 | 0.12813 | -0.004 | -7.558
-18 | -0.931 | 0.12996 | -0.005 | -7.162
-17.5 | -0.9 | 0.1256 | -0.005 | -7.168
-17 | -0.875 | 0.12854 | -0.006 | -6.809
-16.5 | -0.85 | 0.11867 | -0.007 | -7.162
-16 | -0.82 | 0.11172 | -0.007 | -7.338
-15.5 | -0.788 | 0.10942 | -0.007 | -7.206
-15 | -0.761 | 0.10244 | -0.008 | -7.425
-14.5 | -0.734 | 0.10484 | -0.009 | -7.002
-14 | -0.704 | 0.09875 | -0.009 | -7.132
-13.5 | -0.678 | 0.0895 | -0.01 | -7.572
-13 | -0.657 | 0.07823 | -0.011 | -8.399
-12.5 | -0.619 | 0.08737 | -0.01 | -7.089
-12 | -0.595 | 0.07791 | -0.012 | -7.631
-11.5 | -0.635 | 0.03119 | -0.019 | -20.345
-11 | -0.533 | 0.07773 | -0.011 | -6.854
-10.5 | -0.519 | 0.05913 | -0.016 | -8.769
-10 | -0.561 | 0.01917 | -0.023 | -29.267
-9.5 | -0.449 | 0.0633 | -0.013 | -7.093
-9 | -0.813 | 0.01389 | -0.026 | -58.522
-8.5 | -0.831 | 0.01255 | -0.027 | -66.205
-8 | -0.807 | 0.01166 | -0.028 | -69.248
-7.5 | -0.768 | 0.01091 | -0.029 | -70.349
-7 | -0.725 | 0.01025 | -0.031 | -70.745
-6.5 | -0.668 | 0.00949 | -0.032 | -70.337
-6 | -0.606 | 0.00895 | -0.033 | -67.705
-5.5 | -0.541 | 0.00857 | -0.034 | -63.145
-5 | -0.475 | 0.00816 | -0.035 | -58.176
-4.5 | -0.406 | 0.00782 | -0.037 | -51.923
-4 | -0.337 | 0.00747 | -0.038 | -45.061
-3.5 | -0.266 | 0.00689 | -0.039 | -38.659
-3 | -0.195 | 0.00653 | -0.04 | -29.934
-2.5 | -0.124 | 0.00606 | -0.041 | -20.504
-2 | -0.053 | 0.00572 | -0.042 | -9.224
-1.5 | 0.019 | 0.00527 | -0.043 | 3.559
-1 | 0.09 | 0.00526 | -0.044 | 17.19
-0.5 | 0.162 | 0.00525 | -0.046 | 30.887
0 | 0.234 | 0.00524 | -0.047 | 44.626
0.5 | 0.305 | 0.00527 | -0.048 | 57.932
1 | 0.377 | 0.00539 | -0.049 | 69.96
1.5 | 0.448 | 0.00548 | -0.05 | 81.866
2 | 0.52 | 0.00557 | -0.051 | 93.283
2.5 | 0.591 | 0.00628 | -0.052 | 94.23
3 | 0.66 | 0.00682 | -0.053 | 96.76
3.5 | 0.73 | 0.0073 | -0.054 | 100.003
4 | 0.799 | 0.00825 | -0.056 | 96.928
4.5 | 0.868 | 0.00922 | -0.057 | 94.151
5 | 0.934 | 0.00998 | -0.058 | 93.578
5.5 | 0.989 | 0.01064 | -0.058 | 92.97
6 | 1.048 | 0.01128 | -0.059 | 92.871
6.5 | 1.101 | 0.01205 | -0.06 | 91.355
7 | 1.147 | 0.0129 | -0.061 | 88.905
7.5 | 1.184 | 0.01376 | -0.062 | 86.058
8 | 1.205 | 0.01478 | -0.063 | 81.562
8.5 | 1.2 | 0.01617 | -0.064 | 74.228
9 | 1.138 | 0.01776 | -0.064 | 64.047
9.5 | 0.759 | 0.01981 | -0.065 | 38.314
10 | 0.663 | 0.06838 | -0.038 | 9.699
10.5 | 0.817 | 0.02384 | -0.066 | 34.272
11 | 0.791 | 0.04313 | -0.06 | 18.342
11.5 | 0.878 | 0.02612 | -0.067 | 33.62
12 | 0.896 | 0.03144 | -0.067 | 28.506
12.5 | 0.814 | 0.08274 | -0.048 | 9.84
13 | 0.903 | 0.05358 | -0.062 | 16.857
13.5 | 0.865 | 0.09199 | -0.047 | 9.406
14 | 0.902 | 0.09355 | -0.051 | 9.639
14.5 | 0.912 | 0.10211 | -0.043 | 8.935
15 | 0.957 | 0.09842 | -0.052 | 9.722
15.5 | 1.064 | 0.0628 | -0.067 | 16.938
16 | 1.016 | 0.11056 | -0.054 | 9.188
16.5 | 1.025 | 0.11994 | -0.048 | 8.549
17 | 1.093 | 0.10097 | -0.061 | 10.829
17.5 | 1.168 | 0.08089 | -0.069 | 14.435
18 | 1.14 | 0.12032 | -0.06 | 9.473
18.5 | 1.148 | 0.13864 | -0.056 | 8.282
19 | 1.187 | 0.13606 | -0.059 | 8.724
19.5 | 1.203 | 0.1581 | -0.057 | 7.611
20 | 1.233 | 0.16515 | -0.058 | 7.465

## 112. Re 10M Mach 0.50 (2)
BIGFOIL.COM POLAR EXPORT
NACA64A217
NACA64A217 |  |  |  | Cl Max: | 1.3149 | at alpha= | 12 | deg
XFOIL ncrit=9 |  |  |  | L/D Max: | 105.96 | at alpha= | 3 | deg
Re: | 10000000 |  |  | Cd Min: | 0.0465 | at alpha= | 13 | deg
Mach: | 0.5 |  |  | Cl=0 at alpha= | -99 | deg
|  |  |  | @ Cl=0.1, Cd= | 0.00436
|  |  |  | @ Cl=0.4, Cd= | 0.0046
|  |  |  | @ Cl=0.6, Cd= | 0.005924
alpha (deg) | Cl | Cd | Cm | Cl/Cd
0 | 0.1506 | 0.00436 | -0.0327 | 34.5413
0.5 | 0.2122 | 0.00437 | -0.0317 | 48.5584
1 | 0.2756 | 0.0044 | -0.031 | 62.6364
1.5 | 0.3405 | 0.00447 | -0.0307 | 76.1745
2 | 0.4046 | 0.00461 | -0.0301 | 87.7657
2.5 | 0.4728 | 0.00473 | -0.0304 | 99.9577
3 | 0.5351 | 0.00505 | -0.0296 | 105.9604
4.5 | 0.7044 | 0.00733 | -0.0243 | 96.0982
5 | 0.7465 | 0.00815 | -0.0196 | 91.5951
5.5 | 0.8002 | 0.00869 | -0.0169 | 92.0829
6 | 0.8511 | 0.00934 | -0.0136 | 91.1242
6.5 | 0.8959 | 0.01022 | -0.0096 | 87.6614
7 | 0.9495 | 0.0109 | -0.0067 | 87.1101
7.5 | 0.9925 | 0.01204 | -0.0025 | 82.4336
8 | 1.0425 | 0.01304 | 0.0007 | 79.9463
8.5 | 1.0865 | 0.0144 | 0.0046 | 75.4514
9 | 1.1311 | 0.01589 | 0.0083 | 71.1831
9.5 | 1.173 | 0.01764 | 0.0121 | 66.4966
10 | 1.2145 | 0.01959 | 0.0158 | 61.9959
10.5 | 1.2515 | 0.0219 | 0.0198 | 57.1461
11 | 1.2844 | 0.02465 | 0.0239 | 52.1055
11.5 | 1.3053 | 0.02825 | 0.0283 | 46.2053
12 | 1.3149 | 0.0328 | 0.0327 | 40.0884
12.5 | 1.3066 | 0.03882 | 0.0363 | 33.6579
13 | 1.2931 | 0.0465 | 0.0371 | 27.8086

## 113. Re 12M Mach 0.00 (1)
BIGFOIL.COM POLAR EXPORT
NACA64A217
NACA64A217 |  |  |  | Cl Max: | 1.46 | at alpha= | 14 | deg
JavaFoil+Calcfoil stall+Eppler ext transition |  |  |  | L/D Max: | 110.948 | at alpha= | 8.5 | deg
Re: | 12000000 |  |  | Cd Min: | 0.00495 | at alpha= | 0 | deg
Mach: | 0 |  |  | Cl=0 at alpha= | -1.629 | deg
|  |  |  | @ Cl=0.1, Cd= | 0.0049765
|  |  |  | @ Cl=0.4, Cd= | 0.0052226
|  |  |  | @ Cl=0.6, Cd= | 0.0064223
alpha (deg) | Cl | Cd | Cm | Cl/Cd
-20 | -0.995 | 0.09792 | -0.003 | -10.162
-19.5 | -1.047 | 0.0716 | -0.003 | -14.622
-19 | -1.079 | 0.05893 | -0.004 | -18.302
-18.5 | -1.101 | 0.05084 | -0.005 | -21.653
-18 | -1.121 | 0.04399 | -0.006 | -25.483
-17.5 | -1.14 | 0.03748 | -0.007 | -30.413
-17 | -1.154 | 0.03281 | -0.008 | -35.176
-16.5 | -1.164 | 0.02917 | -0.008 | -39.899
-16 | -1.173 | 0.02509 | -0.009 | -46.759
-15.5 | -1.177 | 0.02245 | -0.01 | -52.402
-15 | -1.175 | 0.02042 | -0.011 | -57.564
-14.5 | -1.171 | 0.01846 | -0.012 | -63.457
-14 | -1.165 | 0.01658 | -0.013 | -70.302
-13.5 | -1.156 | 0.01509 | -0.014 | -76.624
-13 | -1.14 | 0.01376 | -0.015 | -82.899
-12.5 | -1.118 | 0.01299 | -0.016 | -86.109
-12 | -1.092 | 0.01231 | -0.017 | -88.734
-11.5 | -1.062 | 0.01169 | -0.018 | -90.876
-11 | -1.029 | 0.01115 | -0.019 | -92.298
-10.5 | -1 | 0.01046 | -0.02 | -95.575
-10 | -0.957 | 0.01003 | -0.021 | -95.465
-9.5 | -0.912 | 0.00958 | -0.022 | -95.13
-9 | -0.864 | 0.00926 | -0.023 | -93.305
-8.5 | -0.813 | 0.00888 | -0.024 | -91.629
-8 | -0.76 | 0.00862 | -0.025 | -88.227
-7.5 | -0.705 | 0.00836 | -0.026 | -84.334
-7 | -0.649 | 0.00811 | -0.027 | -79.974
-6.5 | -0.591 | 0.00784 | -0.028 | -75.442
-6 | -0.533 | 0.0076 | -0.029 | -70.137
-5.5 | -0.474 | 0.00735 | -0.03 | -64.428
-5 | -0.414 | 0.00713 | -0.031 | -58.035
-4.5 | -0.353 | 0.00696 | -0.032 | -50.77
-4 | -0.292 | 0.00671 | -0.033 | -43.567
-3.5 | -0.231 | 0.00629 | -0.034 | -36.749
-3 | -0.169 | 0.00607 | -0.035 | -27.928
-2.5 | -0.108 | 0.00571 | -0.036 | -18.839
-2 | -0.046 | 0.00553 | -0.037 | -8.271
-1.5 | 0.016 | 0.0053 | -0.038 | 3.065
-1 | 0.078 | 0.00498 | -0.038 | 15.737
-0.5 | 0.14 | 0.00497 | -0.039 | 28.265
0 | 0.202 | 0.00495 | -0.04 | 40.848
0.5 | 0.264 | 0.00501 | -0.041 | 52.747
1 | 0.326 | 0.00508 | -0.042 | 64.271
1.5 | 0.388 | 0.00512 | -0.043 | 75.903
2 | 0.45 | 0.00565 | -0.044 | 79.762
2.5 | 0.512 | 0.00597 | -0.045 | 85.808
3 | 0.572 | 0.00628 | -0.046 | 91.177
3.5 | 0.633 | 0.00659 | -0.047 | 96.1
4 | 0.694 | 0.00712 | -0.048 | 97.518
4.5 | 0.754 | 0.00742 | -0.049 | 101.64
5 | 0.814 | 0.00807 | -0.05 | 100.862
5.5 | 0.873 | 0.00842 | -0.051 | 103.688
6 | 0.93 | 0.0088 | -0.052 | 105.782
6.5 | 0.987 | 0.00916 | -0.053 | 107.752
7 | 1.041 | 0.00957 | -0.054 | 108.8
7.5 | 1.094 | 0.01011 | -0.055 | 108.237
8 | 1.145 | 0.01049 | -0.055 | 109.091
8.5 | 1.191 | 0.01073 | -0.056 | 110.948
9 | 1.229 | 0.01147 | -0.057 | 107.202
9.5 | 1.269 | 0.01196 | -0.057 | 106.12
10 | 1.307 | 0.01252 | -0.058 | 104.459
10.5 | 1.342 | 0.01312 | -0.059 | 102.312
11 | 1.374 | 0.01375 | -0.06 | 99.923
11.5 | 1.402 | 0.01445 | -0.06 | 97
12 | 1.426 | 0.01506 | -0.061 | 94.656
12.5 | 1.442 | 0.01581 | -0.062 | 91.208
13 | 1.454 | 0.0167 | -0.063 | 87.055
13.5 | 1.459 | 0.01767 | -0.063 | 82.569
14 | 1.46 | 0.01883 | -0.064 | 77.55
14.5 | 1.456 | 0.02013 | -0.064 | 72.351
15 | 1.449 | 0.0214 | -0.065 | 67.7
15.5 | 1.437 | 0.02278 | -0.065 | 63.105
16 | 1.421 | 0.0245 | -0.066 | 58.003
16.5 | 1.401 | 0.02643 | -0.066 | 53.014
17 | 1.375 | 0.02931 | -0.066 | 46.921
17.5 | 1.348 | 0.03203 | -0.067 | 42.09
18 | 1.316 | 0.03598 | -0.067 | 36.585
18.5 | 1.284 | 0.03981 | -0.067 | 32.257
19 | 1.251 | 0.04377 | -0.067 | 28.577

## 114. Re 12M Mach 0.00 (2)
BIGFOIL.COM POLAR EXPORT
NACA64A217
NACA64A217 |  |  |  | Cl Max: | 1.7218 | at alpha= | 20 | deg
XFOIL ncrit=9 |  |  |  | L/D Max: | 110.368 | at alpha= | 9 | deg
Re: | 12000000 |  |  | Cd Min: | 0.0452 | at alpha= | 20 | deg
Mach: | 0 |  |  | Cl=0 at alpha= | -1.4659 | deg
|  |  |  | @ Cl=0.1, Cd= | 0.0041822
|  |  |  | @ Cl=0.4, Cd= | 0.0046489
|  |  |  | @ Cl=0.6, Cd= | 0.0061901
alpha (deg) | Cl | Cd | Cm | Cl/Cd
-20 | -1.5826 | 0.03341 | -0.0657 | -47.3691
-19.5 | -1.5679 | 0.0304 | -0.0651 | -51.5757
-19 | -1.5505 | 0.02775 | -0.0643 | -55.8739
-18.5 | -1.5295 | 0.02548 | -0.0634 | -60.0275
-18 | -1.5116 | 0.02307 | -0.062 | -65.5223
-17.5 | -1.4822 | 0.02156 | -0.061 | -68.7477
-17 | -1.4628 | 0.01951 | -0.059 | -74.9769
-16 | -1.3872 | 0.0163 | -0.0599 | -85.1043
-15.5 | -1.3579 | 0.01506 | -0.0579 | -90.166
-15 | -1.3258 | 0.01408 | -0.0559 | -94.1619
-14.5 | -1.2937 | 0.01315 | -0.0535 | -98.3802
-14 | -1.2568 | 0.01249 | -0.0516 | -100.6245
-13.5 | -1.2189 | 0.01188 | -0.0495 | -102.601
-13 | -1.1788 | 0.01137 | -0.0476 | -103.6763
-12.5 | -1.1359 | 0.01092 | -0.046 | -104.0201
-12 | -1.0922 | 0.0105 | -0.0445 | -104.019
-11.5 | -1.0506 | 0.01008 | -0.0424 | -104.2262
-11 | -1.0075 | 0.00968 | -0.0404 | -104.0806
-10.5 | -0.9577 | 0.0093 | -0.0399 | -102.9785
-10 | -0.9075 | 0.00891 | -0.0393 | -101.8519
-9.5 | -0.8568 | 0.00854 | -0.0388 | -100.3279
-9 | -0.8042 | 0.00826 | -0.0386 | -97.3608
-8.5 | -0.751 | 0.00799 | -0.0386 | -93.9925
-8 | -0.698 | 0.0077 | -0.0385 | -90.6494
-7.5 | -0.6438 | 0.00745 | -0.0385 | -86.4161
-7 | -0.5889 | 0.0072 | -0.0387 | -81.7917
-6.5 | -0.5329 | 0.00697 | -0.0392 | -76.4562
-6 | -0.4761 | 0.00674 | -0.0397 | -70.638
-5.5 | -0.4136 | 0.00653 | -0.0416 | -63.3384
-5 | -0.3505 | 0.00632 | -0.0436 | -55.4589
-4.5 | -0.2962 | 0.00611 | -0.0436 | -48.4779
-4 | -0.2424 | 0.00593 | -0.0434 | -40.8769
-3.5 | -0.192 | 0.00567 | -0.0424 | -33.8624
-3 | -0.1429 | 0.00541 | -0.0412 | -26.414
-2.5 | -0.0952 | 0.00513 | -0.0397 | -18.5575
-2 | -0.0472 | 0.00487 | -0.0382 | -9.692
-1.5 | -0.0033 | 0.00452 | -0.0358 | -0.73009
-1 | 0.0451 | 0.0043 | -0.0344 | 10.4884
-0.5 | 0.0957 | 0.00418 | -0.0334 | 22.8947
1.5 | 0.3137 | 0.00429 | -0.0329 | 73.1235
2 | 0.3669 | 0.00445 | -0.0325 | 82.4494
2.5 | 0.4185 | 0.00476 | -0.0319 | 87.9202
3.5 | 0.5206 | 0.00569 | -0.0308 | 91.4938
4 | 0.5897 | 0.00611 | -0.0344 | 96.5139
4.5 | 0.645 | 0.00654 | -0.0348 | 98.6239
5 | 0.6958 | 0.00704 | -0.0343 | 98.8352
5.5 | 0.7487 | 0.00739 | -0.0341 | 101.3126
6 | 0.7993 | 0.0077 | -0.0334 | 103.8052
6.5 | 0.8468 | 0.008 | -0.0321 | 105.85
7 | 0.8941 | 0.00833 | -0.0308 | 107.3349
7.5 | 0.9408 | 0.00871 | -0.0294 | 108.0138
8 | 0.9884 | 0.00905 | -0.0283 | 109.2155
8.5 | 1.0354 | 0.00942 | -0.0271 | 109.9151
9 | 1.0805 | 0.00979 | -0.0256 | 110.3677
9.5 | 1.1229 | 0.01025 | -0.0237 | 109.5512
10 | 1.1649 | 0.01074 | -0.0218 | 108.4637
10.5 | 1.204 | 0.01134 | -0.0196 | 106.1728
11 | 1.2451 | 0.01187 | -0.0179 | 104.8947
11.5 | 1.2822 | 0.01259 | -0.0156 | 101.8427
12 | 1.3211 | 0.01325 | -0.0138 | 99.7057
12.5 | 1.3571 | 0.01409 | -0.0118 | 96.3165
13 | 1.3958 | 0.01469 | -0.0104 | 95.017
13.5 | 1.4412 | 0.01569 | -0.0106 | 91.8547
14 | 1.4715 | 0.01689 | -0.0081 | 87.1226
14.5 | 1.5017 | 0.01815 | -0.0059 | 82.7383
15 | 1.5253 | 0.01987 | -0.0032 | 76.764
15.5 | 1.5508 | 0.02156 | -0.001 | 71.9295
16 | 1.5759 | 0.02336 | 0.001 | 67.4615
16.5 | 1.6013 | 0.02521 | 0.0028 | 63.5184
17 | 1.6243 | 0.02734 | 0.0044 | 59.4111
17.5 | 1.6445 | 0.02974 | 0.006 | 55.2959
18 | 1.6633 | 0.03235 | 0.0075 | 51.4158
18.5 | 1.6799 | 0.03525 | 0.0088 | 47.6567
19 | 1.6907 | 0.0387 | 0.0101 | 43.6873
19.5 | 1.7029 | 0.04221 | 0.011 | 40.3435
20 | 1.7218 | 0.0452 | 0.0115 | 38.0929

## 115. Re 12M Mach 0.10 (1)
BIGFOIL.COM POLAR EXPORT
NACA64A217
NACA64A217 |  |  |  | Cl Max: | 1.448 | at alpha= | 13.5 | deg
JavaFoil+Calcfoil stall+Eppler ext transition |  |  |  | L/D Max: | 108.112 | at alpha= | 7.5 | deg
Re: | 12000000 |  |  | Cd Min: | 0.00497 | at alpha= | -0.5 | deg
Mach: | 0.1 |  |  | Cl=0 at alpha= | -1.629 | deg
|  |  |  | @ Cl=0.1, Cd= | 0.0049766
|  |  |  | @ Cl=0.4, Cd= | 0.0052041
|  |  |  | @ Cl=0.6, Cd= | 0.006419
alpha (deg) | Cl | Cd | Cm | Cl/Cd
-20 | -0.937 | 0.10757 | -0.002 | -8.713
-19.5 | -0.975 | 0.09285 | -0.003 | -10.501
-19 | -1.019 | 0.07158 | -0.004 | -14.232
-18.5 | -1.052 | 0.05771 | -0.005 | -18.222
-18 | -1.082 | 0.04656 | -0.006 | -23.237
-17.5 | -1.101 | 0.04105 | -0.007 | -26.834
-17 | -1.119 | 0.03603 | -0.008 | -31.06
-16.5 | -1.135 | 0.03105 | -0.008 | -36.559
-16 | -1.148 | 0.02669 | -0.009 | -43.023
-15.5 | -1.155 | 0.02381 | -0.01 | -48.513
-15 | -1.158 | 0.0212 | -0.011 | -54.638
-14.5 | -1.157 | 0.01924 | -0.012 | -60.121
-14 | -1.15 | 0.01773 | -0.013 | -64.898
-13.5 | -1.145 | 0.01572 | -0.014 | -72.803
-13 | -1.134 | 0.01403 | -0.015 | -80.846
-12.5 | -1.114 | 0.01323 | -0.016 | -84.231
-12 | -1.09 | 0.01245 | -0.017 | -87.56
-11.5 | -1.061 | 0.01178 | -0.018 | -90.085
-11 | -1.029 | 0.0113 | -0.019 | -91.094
-10.5 | -1.001 | 0.01062 | -0.02 | -94.325
-10 | -0.959 | 0.01009 | -0.021 | -95.069
-9.5 | -0.914 | 0.00971 | -0.022 | -94.201
-9 | -0.867 | 0.00934 | -0.023 | -92.774
-8.5 | -0.816 | 0.00896 | -0.024 | -91.152
-8 | -0.763 | 0.00868 | -0.025 | -87.874
-7.5 | -0.708 | 0.00842 | -0.026 | -84.064
-7 | -0.652 | 0.00813 | -0.027 | -80.169
-6.5 | -0.594 | 0.00785 | -0.028 | -75.654
-6 | -0.536 | 0.00761 | -0.029 | -70.367
-5.5 | -0.476 | 0.00737 | -0.03 | -64.592
-5 | -0.416 | 0.00715 | -0.031 | -58.159
-4.5 | -0.355 | 0.00697 | -0.032 | -50.959
-4 | -0.294 | 0.00672 | -0.033 | -43.732
-3.5 | -0.232 | 0.00629 | -0.034 | -36.914
-3 | -0.17 | 0.00607 | -0.035 | -28.043
-2.5 | -0.108 | 0.00574 | -0.036 | -18.844
-2 | -0.046 | 0.00555 | -0.037 | -8.278
-1.5 | 0.016 | 0.0053 | -0.038 | 3.078
-1 | 0.079 | 0.00498 | -0.039 | 15.789
-0.5 | 0.141 | 0.00497 | -0.04 | 28.369
0 | 0.203 | 0.00497 | -0.041 | 40.953
0.5 | 0.266 | 0.00502 | -0.042 | 52.97
1 | 0.328 | 0.00508 | -0.043 | 64.536
1.5 | 0.39 | 0.00512 | -0.044 | 76.219
2 | 0.453 | 0.00565 | -0.044 | 80.095
2.5 | 0.515 | 0.00599 | -0.045 | 86.007
3 | 0.575 | 0.00629 | -0.046 | 91.52
3.5 | 0.637 | 0.00661 | -0.047 | 96.366
4 | 0.698 | 0.00714 | -0.048 | 97.767
4.5 | 0.758 | 0.00744 | -0.049 | 101.871
5 | 0.818 | 0.00812 | -0.05 | 100.685
5.5 | 0.877 | 0.00849 | -0.051 | 103.338
6 | 0.935 | 0.00887 | -0.052 | 105.456
6.5 | 0.991 | 0.00927 | -0.053 | 106.908
7 | 1.046 | 0.0097 | -0.054 | 107.824
7.5 | 1.099 | 0.01016 | -0.055 | 108.112
8 | 1.149 | 0.01066 | -0.056 | 107.821
8.5 | 1.193 | 0.01105 | -0.056 | 107.966
9 | 1.232 | 0.01158 | -0.057 | 106.362
9.5 | 1.272 | 0.01212 | -0.058 | 104.99
10 | 1.31 | 0.0127 | -0.058 | 103.115
10.5 | 1.344 | 0.01328 | -0.059 | 101.183
11 | 1.374 | 0.01393 | -0.06 | 98.652
11.5 | 1.401 | 0.01465 | -0.061 | 95.64
12 | 1.423 | 0.01532 | -0.061 | 92.901
12.5 | 1.437 | 0.01616 | -0.062 | 88.893
13 | 1.446 | 0.01702 | -0.063 | 84.938
13.5 | 1.448 | 0.01804 | -0.063 | 80.275
14 | 1.446 | 0.01925 | -0.064 | 75.088
14.5 | 1.439 | 0.02062 | -0.065 | 69.753
15 | 1.427 | 0.02198 | -0.065 | 64.945
15.5 | 1.411 | 0.02346 | -0.066 | 60.173
16 | 1.39 | 0.02567 | -0.066 | 54.128
16.5 | 1.365 | 0.02751 | -0.066 | 49.631
17 | 1.335 | 0.03069 | -0.067 | 43.484
17.5 | 1.302 | 0.03374 | -0.067 | 38.599
18 | 1.265 | 0.0382 | -0.067 | 33.128
18.5 | 1.227 | 0.04301 | -0.067 | 28.521

## 116. Re 12M Mach 0.10 (2)
BIGFOIL.COM POLAR EXPORT
NACA64A217
NACA64A217 |  |  |  | Cl Max: | 1.7133 | at alpha= | 20 | deg
XFOIL ncrit=9 |  |  |  | L/D Max: | 109.525 | at alpha= | 9 | deg
Re: | 12000000 |  |  | Cd Min: | 0.04812 | at alpha= | 20 | deg
Mach: | 0.1 |  |  | Cl=0 at alpha= | -1.462 | deg
|  |  |  | @ Cl=0.1, Cd= | 0.0041777
|  |  |  | @ Cl=0.4, Cd= | 0.0046344
|  |  |  | @ Cl=0.6, Cd= | 0.0061899
alpha (deg) | Cl | Cd | Cm | Cl/Cd
-20 | -1.5781 | 0.03573 | -0.0685 | -44.1674
-19.5 | -1.5645 | 0.03245 | -0.068 | -48.2126
-19 | -1.5485 | 0.0295 | -0.0673 | -52.4915
-18.5 | -1.5286 | 0.02702 | -0.0664 | -56.5729
-18 | -1.5121 | 0.02438 | -0.065 | -62.0221
-17.5 | -1.4831 | 0.02271 | -0.064 | -65.306
-17 | -1.4643 | 0.02048 | -0.0619 | -71.499
-16 | -1.3788 | 0.0172 | -0.0648 | -80.1628
-15.5 | -1.3597 | 0.01567 | -0.0608 | -86.7709
-15 | -1.3281 | 0.01456 | -0.0587 | -91.2157
-14.5 | -1.2965 | 0.01353 | -0.0563 | -95.8241
-14 | -1.2599 | 0.01278 | -0.0542 | -98.5837
-13.5 | -1.2226 | 0.0121 | -0.052 | -101.0413
-13 | -1.1827 | 0.01155 | -0.0499 | -102.3983
-12.5 | -1.1407 | 0.01106 | -0.048 | -103.1374
-12 | -1.0956 | 0.01065 | -0.0466 | -102.8732
-11.5 | -1.0526 | 0.0102 | -0.0446 | -103.1961
-11 | -1.0117 | 0.00978 | -0.0421 | -103.4458
-10.5 | -0.9627 | 0.00939 | -0.0411 | -102.524
-10 | -0.912 | 0.00901 | -0.0405 | -101.2209
-9.5 | -0.8613 | 0.0086 | -0.0399 | -100.1512
-9 | -0.8086 | 0.00831 | -0.0395 | -97.3045
-8.5 | -0.7549 | 0.00804 | -0.0394 | -93.893
-8 | -0.7015 | 0.00774 | -0.0392 | -90.6331
-7.5 | -0.647 | 0.00749 | -0.0392 | -86.3818
-7 | -0.592 | 0.00723 | -0.0393 | -81.8811
-6.5 | -0.5355 | 0.007 | -0.0397 | -76.5
-6 | -0.4786 | 0.00676 | -0.0402 | -70.7988
-5.5 | -0.4162 | 0.00655 | -0.0419 | -63.542
-5 | -0.3522 | 0.00634 | -0.044 | -55.5521
-4.5 | -0.2976 | 0.00613 | -0.0439 | -48.5481
-4 | -0.2435 | 0.00595 | -0.0437 | -40.9244
-3.5 | -0.193 | 0.00569 | -0.0427 | -33.9192
-3 | -0.1437 | 0.00542 | -0.0415 | -26.5129
-2.5 | -0.0958 | 0.00515 | -0.0399 | -18.6019
-2 | -0.0476 | 0.00488 | -0.0384 | -9.7541
-1.5 | -0.0037 | 0.00452 | -0.036 | -0.81858
-1 | 0.045 | 0.0043 | -0.0345 | 10.4651
-0.5 | 0.0958 | 0.00418 | -0.0335 | 22.9187
0 | 0.1503 | 0.00415 | -0.0333 | 36.2169
0.5 | 0.2049 | 0.00418 | -0.0331 | 49.0191
1 | 0.2598 | 0.00423 | -0.0329 | 61.4184
1.5 | 0.3151 | 0.0043 | -0.0329 | 73.2791
2 | 0.3686 | 0.00446 | -0.0326 | 82.6457
2.5 | 0.4208 | 0.00475 | -0.032 | 88.5895
3 | 0.4707 | 0.00523 | -0.0311 | 90
3.5 | 0.523 | 0.00571 | -0.0308 | 91.5937
4 | 0.5925 | 0.00613 | -0.0344 | 96.6558
4.5 | 0.6476 | 0.00657 | -0.0347 | 98.5693
5 | 0.6987 | 0.00707 | -0.0341 | 98.826
5.5 | 0.7515 | 0.00743 | -0.0338 | 101.144
6 | 0.8005 | 0.00773 | -0.0326 | 103.5576
6.5 | 0.8485 | 0.00804 | -0.0313 | 105.5348
7 | 0.8966 | 0.00838 | -0.0301 | 106.9928
7.5 | 0.9438 | 0.00876 | -0.0287 | 107.7397
8 | 0.9918 | 0.00911 | -0.0276 | 108.8694
8.5 | 1.0383 | 0.00949 | -0.0261 | 109.4099
9 | 1.0832 | 0.00989 | -0.0245 | 109.5248
9.5 | 1.1258 | 0.01036 | -0.0225 | 108.668
10 | 1.1681 | 0.01086 | -0.0206 | 107.5599
10.5 | 1.2067 | 0.0115 | -0.0182 | 104.9304
11 | 1.2478 | 0.01207 | -0.0163 | 103.3803
11.5 | 1.2844 | 0.01286 | -0.0139 | 99.8756
12 | 1.3233 | 0.01356 | -0.012 | 97.5885
12.5 | 1.3597 | 0.01443 | -0.0099 | 94.2273
13 | 1.3983 | 0.01508 | -0.0084 | 92.7255
13.5 | 1.4435 | 0.01618 | -0.0085 | 89.2151
14 | 1.4729 | 0.01749 | -0.006 | 84.2138
14.5 | 1.5028 | 0.01886 | -0.0036 | 79.6819
15 | 1.5269 | 0.02064 | -0.001 | 73.9777
15.5 | 1.5523 | 0.02244 | 0.0012 | 69.1756
16 | 1.577 | 0.02436 | 0.0033 | 64.7373
16.5 | 1.6022 | 0.02636 | 0.0051 | 60.7815
17 | 1.6248 | 0.02864 | 0.0068 | 56.7318
17.5 | 1.6447 | 0.03117 | 0.0084 | 52.7655
18 | 1.6604 | 0.03418 | 0.01 | 48.5781
18.5 | 1.6751 | 0.03735 | 0.0113 | 44.8487
19 | 1.6865 | 0.04092 | 0.0125 | 41.2146
19.5 | 1.6975 | 0.04471 | 0.0133 | 37.9669
20 | 1.7133 | 0.04812 | 0.0138 | 35.6047

## 117. Re 12M Mach 0.25 (1)
BIGFOIL.COM POLAR EXPORT
NACA64A217
NACA64A217 |  |  |  | Cl Max: | 1.39 | at alpha= | 12 | deg
JavaFoil+Calcfoil stall+Eppler ext transition |  |  |  | L/D Max: | 105.758 | at alpha= | 7 | deg
Re: | 12000000 |  |  | Cd Min: | 0.005 | at alpha= | 0 | deg
Mach: | 0.25 |  |  | Cl=0 at alpha= | -1.6328 | deg
|  |  |  | @ Cl=0.1, Cd= | 0.005017
|  |  |  | @ Cl=0.4, Cd= | 0.0051891
|  |  |  | @ Cl=0.6, Cd= | 0.0064343
alpha (deg) | Cl | Cd | Cm | Cl/Cd
-17.5 | -0.741 | 0.1173 | -0.005 | -6.316
-17 | -0.784 | 0.10758 | -0.006 | -7.289
-16.5 | -0.846 | 0.07983 | -0.007 | -10.593
-16 | -0.917 | 0.05137 | -0.009 | -17.845
-15.5 | -0.967 | 0.03799 | -0.01 | -25.458
-15 | -1.008 | 0.02946 | -0.011 | -34.202
-14.5 | -1.035 | 0.02499 | -0.012 | -41.398
-14 | -1.054 | 0.02162 | -0.013 | -48.736
-13.5 | -1.065 | 0.01928 | -0.014 | -55.236
-13 | -1.07 | 0.0171 | -0.015 | -62.568
-12.5 | -1.072 | 0.01505 | -0.016 | -71.26
-12 | -1.063 | 0.01374 | -0.017 | -77.352
-11.5 | -1.046 | 0.01289 | -0.018 | -81.124
-11 | -1.022 | 0.01215 | -0.019 | -84.133
-10.5 | -0.992 | 0.01154 | -0.02 | -86.024
-10 | -0.959 | 0.01087 | -0.022 | -88.255
-9.5 | -0.926 | 0.01026 | -0.023 | -90.254
-9 | -0.881 | 0.00975 | -0.024 | -90.326
-8.5 | -0.832 | 0.00939 | -0.025 | -88.612
-8 | -0.779 | 0.00897 | -0.026 | -86.908
-7.5 | -0.724 | 0.00869 | -0.027 | -83.306
-7 | -0.667 | 0.00836 | -0.028 | -79.855
-6.5 | -0.609 | 0.00806 | -0.029 | -75.528
-6 | -0.549 | 0.0078 | -0.03 | -70.448
-5.5 | -0.489 | 0.00754 | -0.031 | -64.769
-5 | -0.427 | 0.00734 | -0.032 | -58.186
-4.5 | -0.365 | 0.00708 | -0.033 | -51.525
-4 | -0.302 | 0.00683 | -0.034 | -44.182
-3.5 | -0.239 | 0.00641 | -0.035 | -37.242
-3 | -0.175 | 0.00619 | -0.036 | -28.269
-2.5 | -0.111 | 0.0058 | -0.037 | -19.16
-2 | -0.047 | 0.0056 | -0.038 | -8.431
-1.5 | 0.017 | 0.00536 | -0.039 | 3.13
-1 | 0.081 | 0.00502 | -0.04 | 16.109
-0.5 | 0.145 | 0.00501 | -0.041 | 28.952
0 | 0.209 | 0.005 | -0.042 | 41.779
0.5 | 0.273 | 0.00506 | -0.043 | 54.016
1 | 0.337 | 0.00513 | -0.044 | 65.729
1.5 | 0.401 | 0.00519 | -0.045 | 77.271
2 | 0.465 | 0.00572 | -0.046 | 81.364
2.5 | 0.529 | 0.00606 | -0.047 | 87.268
3 | 0.591 | 0.00638 | -0.048 | 92.601
3.5 | 0.654 | 0.00676 | -0.049 | 96.79
4 | 0.717 | 0.00728 | -0.05 | 98.419
4.5 | 0.779 | 0.00767 | -0.051 | 101.584
5 | 0.84 | 0.00832 | -0.052 | 100.909
5.5 | 0.9 | 0.00878 | -0.053 | 102.55
6 | 0.959 | 0.0092 | -0.053 | 104.257
6.5 | 1.016 | 0.00966 | -0.054 | 105.151
7 | 1.071 | 0.01013 | -0.055 | 105.758
7.5 | 1.123 | 0.01068 | -0.056 | 105.23
8 | 1.165 | 0.01113 | -0.057 | 104.678
8.5 | 1.208 | 0.01168 | -0.058 | 103.411
9 | 1.248 | 0.01228 | -0.058 | 101.616
9.5 | 1.285 | 0.01288 | -0.059 | 99.729
10 | 1.317 | 0.01351 | -0.06 | 97.505
10.5 | 1.344 | 0.0143 | -0.061 | 94.037
11 | 1.366 | 0.01508 | -0.061 | 90.62
11.5 | 1.382 | 0.016 | -0.062 | 86.399
12 | 1.39 | 0.01702 | -0.063 | 81.691
12.5 | 1.386 | 0.01799 | -0.064 | 77.019
13 | 1.373 | 0.01926 | -0.064 | 71.317
13.5 | 1.353 | 0.02059 | -0.065 | 65.717
14 | 1.323 | 0.0223 | -0.065 | 59.355
14.5 | 1.285 | 0.02457 | -0.066 | 52.287
15 | 1.238 | 0.02707 | -0.066 | 45.717
15.5 | 1.181 | 0.03074 | -0.066 | 38.414
16 | 1.121 | 0.03367 | -0.066 | 33.306
16.5 | 1.044 | 0.04263 | -0.065 | 24.48
17 | 0.944 | 0.06409 | -0.062 | 14.734

## 118. Re 12M Mach 0.25 (2)
BIGFOIL.COM POLAR EXPORT
NACA64A217
NACA64A217 |  |  |  | Cl Max: | 1.669 | at alpha= | 20 | deg
XFOIL ncrit=9 |  |  |  | L/D Max: | 106.255 | at alpha= | 8 | deg
Re: | 12000000 |  |  | Cd Min: | 0.0648 | at alpha= | 20 | deg
Mach: | 0.25 |  |  | Cl=0 at alpha= | -1.4428 | deg
|  |  |  | @ Cl=0.1, Cd= | 0.0041903
|  |  |  | @ Cl=0.4, Cd= | 0.0045806
|  |  |  | @ Cl=0.6, Cd= | 0.0062114
alpha (deg) | Cl | Cd | Cm | Cl/Cd
-20 | -1.5134 | 0.05344 | -0.0801 | -28.3196
-19.5 | -1.5185 | 0.04728 | -0.0811 | -32.1172
-19 | -1.5098 | 0.0426 | -0.0813 | -35.4413
-18.5 | -1.5004 | 0.03821 | -0.081 | -39.2672
-18 | -1.4936 | 0.03388 | -0.0803 | -44.085
-17.5 | -1.4737 | 0.03074 | -0.0792 | -47.9408
-17 | -1.463 | 0.02722 | -0.0774 | -53.7472
-16.5 | -1.4436 | 0.0245 | -0.0753 | -58.9224
-15.5 | -1.3633 | 0.02005 | -0.076 | -67.995
-15 | -1.3387 | 0.01802 | -0.0733 | -74.2897
-14.5 | -1.3076 | 0.01635 | -0.0709 | -79.9755
-14 | -1.2749 | 0.01491 | -0.0683 | -85.5064
-13.5 | -1.239 | 0.01376 | -0.0657 | -90.0436
-13 | -1.2001 | 0.01285 | -0.0631 | -93.393
-12.5 | -1.1602 | 0.01205 | -0.0603 | -96.2822
-12 | -1.1176 | 0.01141 | -0.0577 | -97.9492
-11.5 | -1.0724 | 0.01088 | -0.0553 | -98.5662
-11 | -1.0267 | 0.01034 | -0.0528 | -99.294
-10.5 | -0.9788 | 0.00991 | -0.0507 | -98.7689
-10 | -0.9345 | 0.00949 | -0.0478 | -98.4721
-9.5 | -0.8842 | 0.00907 | -0.0461 | -97.4862
-9 | -0.8315 | 0.00864 | -0.0449 | -96.2384
-8.5 | -0.7763 | 0.0083 | -0.0442 | -93.5301
-8 | -0.7203 | 0.00801 | -0.0437 | -89.9251
-7.5 | -0.6648 | 0.00769 | -0.0431 | -86.4499
-7 | -0.608 | 0.00742 | -0.0428 | -81.9407
-6.5 | -0.5497 | 0.00718 | -0.0429 | -76.5599
-6 | -0.4908 | 0.00692 | -0.0432 | -70.9249
-5.5 | -0.4294 | 0.00666 | -0.0441 | -64.4745
-5 | -0.3617 | 0.00645 | -0.0464 | -56.0775
-4.5 | -0.3054 | 0.00622 | -0.0461 | -49.0997
-4 | -0.2498 | 0.00603 | -0.0457 | -41.4262
-3.5 | -0.1983 | 0.00576 | -0.0445 | -34.4271
-3 | -0.1479 | 0.00549 | -0.043 | -26.9399
-2.5 | -0.0991 | 0.00521 | -0.0411 | -19.0211
-2 | -0.0502 | 0.00492 | -0.0393 | -10.2033
-1.5 | -0.0057 | 0.00455 | -0.0366 | -1.2527
-1 | 0.0441 | 0.00431 | -0.035 | 10.232
-0.5 | 0.0965 | 0.00419 | -0.034 | 23.031
0.5 | 0.2089 | 0.0042 | -0.0334 | 49.7381
1 | 0.2655 | 0.00425 | -0.0332 | 62.4706
1.5 | 0.3228 | 0.00431 | -0.0332 | 74.8956
2 | 0.378 | 0.00448 | -0.0328 | 84.375
2.5 | 0.4327 | 0.00473 | -0.0323 | 91.4799
3 | 0.4834 | 0.00524 | -0.0312 | 92.2519
3.5 | 0.5402 | 0.00579 | -0.0314 | 93.2988
4 | 0.6069 | 0.00626 | -0.0339 | 96.9489
4.5 | 0.6616 | 0.00673 | -0.0335 | 98.3061
5 | 0.7101 | 0.00722 | -0.0319 | 98.3518
5.5 | 0.7592 | 0.00759 | -0.0302 | 100.0264
6 | 0.8114 | 0.0079 | -0.0292 | 102.7089
6.5 | 0.8609 | 0.00831 | -0.0276 | 103.5981
7 | 0.912 | 0.00865 | -0.0264 | 105.4335
8 | 1.0073 | 0.00948 | -0.0227 | 106.2553
8.5 | 1.054 | 0.00992 | -0.0207 | 106.25
9 | 1.0977 | 0.01047 | -0.0183 | 104.8424
9.5 | 1.1401 | 0.01109 | -0.0157 | 102.8043
10 | 1.1823 | 0.01174 | -0.0133 | 100.707
10.5 | 1.2208 | 0.01259 | -0.0104 | 96.9658
11 | 1.2618 | 0.01338 | -0.008 | 94.3049
11.5 | 1.2996 | 0.01437 | -0.0054 | 90.4384
12 | 1.338 | 0.01539 | -0.0029 | 86.9396
12.5 | 1.3742 | 0.01659 | -0.0005 | 82.833
13 | 1.4235 | 0.0177 | -0.0007 | 80.4237
13.5 | 1.4528 | 0.01939 | 0.0023 | 74.9252
14 | 1.4813 | 0.02121 | 0.0052 | 69.8397
14.5 | 1.5075 | 0.02331 | 0.008 | 64.6718
15 | 1.5294 | 0.02578 | 0.0107 | 59.3251
15.5 | 1.5601 | 0.02783 | 0.0127 | 56.0582
16 | 1.5808 | 0.03066 | 0.0149 | 51.559
16.5 | 1.6017 | 0.03359 | 0.0169 | 47.6838
17 | 1.6172 | 0.03709 | 0.0189 | 43.602
17.5 | 1.6316 | 0.04079 | 0.0204 | 40
18 | 1.6436 | 0.04487 | 0.0218 | 36.6303
18.5 | 1.6531 | 0.04932 | 0.0228 | 33.5178
19 | 1.6615 | 0.05404 | 0.0235 | 30.7457
19.5 | 1.6677 | 0.05909 | 0.0238 | 28.223
20 | 1.669 | 0.0648 | 0.0237 | 25.7562

## 119. Re 12M Mach 0.50 (1)
BIGFOIL.COM POLAR EXPORT
NACA64A217
NACA64A217 |  |  |  | Cl Max: | 1.226 | at alpha= | 20 | deg
JavaFoil+Calcfoil stall+Eppler ext transition |  |  |  | L/D Max: | 98.088 | at alpha= | 4 | deg
Re: | 12000000 |  |  | Cd Min: | 0.00516 | at alpha= | -1 | deg
Mach: | 0.5 |  |  | Cl=0 at alpha= | -1.6319 | deg
|  |  |  | @ Cl=0.1, Cd= | 0.0051628
|  |  |  | @ Cl=0.4, Cd= | 0.0053462
|  |  |  | @ Cl=0.6, Cd= | 0.0065796
alpha (deg) | Cl | Cd | Cm | Cl/Cd
-20 | -1.043 | 0.16955 | -0.002 | -6.151
-19.5 | -1.014 | 0.16528 | -0.003 | -6.132
-19 | -0.993 | 0.14429 | -0.004 | -6.884
-18.5 | -0.963 | 0.1396 | -0.004 | -6.899
-18 | -0.932 | 0.13692 | -0.005 | -6.808
-17.5 | -0.902 | 0.13237 | -0.005 | -6.815
-17 | -0.876 | 0.12754 | -0.006 | -6.869
-16.5 | -0.853 | 0.11463 | -0.007 | -7.441
-16 | -0.824 | 0.10801 | -0.007 | -7.627
-15.5 | -0.79 | 0.10674 | -0.007 | -7.402
-15 | -0.763 | 0.09935 | -0.008 | -7.68
-14.5 | -0.735 | 0.1018 | -0.009 | -7.223
-14 | -0.706 | 0.09687 | -0.009 | -7.284
-13.5 | -0.682 | 0.08562 | -0.01 | -7.971
-13 | -0.717 | 0.04056 | -0.015 | -17.665
-12.5 | -0.62 | 0.08609 | -0.011 | -7.206
-12 | -0.598 | 0.07464 | -0.012 | -8.008
-11.5 | -0.644 | 0.02694 | -0.019 | -23.9
-11 | -0.533 | 0.07674 | -0.011 | -6.947
-10.5 | -0.568 | 0.03005 | -0.021 | -18.905
-10 | -0.563 | 0.01837 | -0.023 | -30.627
-9.5 | -0.45 | 0.06252 | -0.014 | -7.191
-9 | -0.815 | 0.01341 | -0.026 | -60.76
-8.5 | -0.832 | 0.01216 | -0.027 | -68.457
-8 | -0.808 | 0.01133 | -0.028 | -71.385
-7.5 | -0.769 | 0.01062 | -0.03 | -72.427
-7 | -0.725 | 0.00998 | -0.031 | -72.687
-6.5 | -0.668 | 0.00927 | -0.032 | -72.04
-6 | -0.606 | 0.00876 | -0.033 | -69.156
-5.5 | -0.541 | 0.00838 | -0.034 | -64.623
-5 | -0.475 | 0.00796 | -0.035 | -59.62
-4.5 | -0.406 | 0.00768 | -0.037 | -52.901
-4 | -0.337 | 0.00737 | -0.038 | -45.688
-3.5 | -0.266 | 0.00705 | -0.039 | -37.787
-3 | -0.195 | 0.00656 | -0.04 | -29.806
-2.5 | -0.124 | 0.00605 | -0.041 | -20.537
-2 | -0.053 | 0.00587 | -0.042 | -8.997
-1.5 | 0.019 | 0.00556 | -0.043 | 3.374
-1 | 0.09 | 0.00516 | -0.044 | 17.519
-0.5 | 0.162 | 0.00518 | -0.046 | 31.291
0 | 0.234 | 0.00517 | -0.047 | 45.181
0.5 | 0.305 | 0.00522 | -0.048 | 58.504
1 | 0.377 | 0.00533 | -0.049 | 70.751
1.5 | 0.448 | 0.00538 | -0.05 | 83.287
2 | 0.52 | 0.00606 | -0.051 | 85.799
2.5 | 0.591 | 0.00653 | -0.052 | 90.513
3 | 0.66 | 0.00691 | -0.053 | 95.432
3.5 | 0.73 | 0.00765 | -0.054 | 95.371
4 | 0.799 | 0.00815 | -0.056 | 98.088
4.5 | 0.868 | 0.00912 | -0.057 | 95.104
5 | 0.934 | 0.00974 | -0.058 | 95.937
5.5 | 0.991 | 0.01039 | -0.058 | 95.346
6 | 1.049 | 0.01105 | -0.059 | 94.863
6.5 | 1.102 | 0.01175 | -0.06 | 93.768
7 | 1.148 | 0.01256 | -0.061 | 91.409
7.5 | 1.185 | 0.01337 | -0.062 | 88.61
8 | 1.206 | 0.01437 | -0.063 | 83.968
8.5 | 1.201 | 0.01569 | -0.064 | 76.553
9 | 1.14 | 0.01718 | -0.064 | 66.342
9.5 | 0.76 | 0.01911 | -0.065 | 39.797
10 | 0.666 | 0.06661 | -0.04 | 9.993
10.5 | 0.819 | 0.02282 | -0.066 | 35.897
11 | 0.822 | 0.03195 | -0.064 | 25.745
11.5 | 0.881 | 0.02501 | -0.068 | 35.202
12 | 0.901 | 0.02958 | -0.067 | 30.459
12.5 | 0.836 | 0.07001 | -0.054 | 11.944
13 | 0.951 | 0.03533 | -0.068 | 26.921
13.5 | 0.898 | 0.07354 | -0.057 | 12.204
14 | 0.921 | 0.08132 | -0.056 | 11.331
14.5 | 0.918 | 0.09805 | -0.047 | 9.362
15 | 1.041 | 0.05464 | -0.067 | 19.054
15.5 | 1.076 | 0.05596 | -0.069 | 19.234
16 | 1.028 | 0.1017 | -0.057 | 10.104
16.5 | 1.032 | 0.12237 | -0.051 | 8.431
17 | 1.07 | 0.1212 | -0.055 | 8.826
17.5 | 1.098 | 0.12851 | -0.056 | 8.543
18 | 1.12 | 0.14094 | -0.055 | 7.945
18.5 | 1.139 | 0.15563 | -0.053 | 7.32
19 | 1.171 | 0.15849 | -0.055 | 7.39
19.5 | 1.196 | 0.1764 | -0.055 | 6.782
20 | 1.226 | 0.18368 | -0.056 | 6.675

## 120. Re 12M Mach 0.50 (2)
BIGFOIL.COM POLAR EXPORT
NACA64A217
NACA64A217 |  |  |  | Cl Max: | 1.3345 | at alpha= | 12 | deg
XFOIL ncrit=9 |  |  |  | L/D Max: | 100.056 | at alpha= | 3 | deg
Re: | 12000000 |  |  | Cd Min: | 0.04474 | at alpha= | 13 | deg
Mach: | 0.5 |  |  | Cl=0 at alpha= | -99 | deg
|  |  |  | @ Cl=0.1, Cd= | 0.00429
|  |  |  | @ Cl=0.4, Cd= | 0.0045132
|  |  |  | @ Cl=0.6, Cd= | 0.0062789
alpha (deg) | Cl | Cd | Cm | Cl/Cd
0.5 | 0.2143 | 0.00429 | -0.0321 | 49.9534
1 | 0.2774 | 0.00432 | -0.0314 | 64.213
1.5 | 0.3427 | 0.00439 | -0.0312 | 78.0638
2 | 0.4078 | 0.00453 | -0.0309 | 90.0221
2.5 | 0.4723 | 0.00474 | -0.0304 | 99.6414
3 | 0.5323 | 0.00532 | -0.0294 | 100.0564
3.5 | 0.5927 | 0.00621 | -0.0287 | 95.4428
4 | 0.651 | 0.00676 | -0.0271 | 96.3018
4.5 | 0.7054 | 0.00732 | -0.0246 | 96.3661
5 | 0.7511 | 0.00804 | -0.0205 | 93.4204
5.5 | 0.8062 | 0.00852 | -0.0178 | 94.6244
6 | 0.8572 | 0.00915 | -0.0146 | 93.6831
6.5 | 0.9054 | 0.00991 | -0.0109 | 91.3623
7 | 0.9582 | 0.0106 | -0.0078 | 90.3962
7.5 | 1.0033 | 0.01163 | -0.0038 | 86.2683
8 | 1.0534 | 0.0126 | -0.0005 | 83.6032
8.5 | 1.0986 | 0.01388 | 0.0034 | 79.1499
9 | 1.1439 | 0.0153 | 0.0072 | 74.7647
9.5 | 1.1882 | 0.0169 | 0.011 | 70.3077
10 | 1.2311 | 0.01873 | 0.0148 | 65.7288
10.5 | 1.2677 | 0.02103 | 0.019 | 60.2806
11 | 1.3041 | 0.02354 | 0.0231 | 55.3993
11.5 | 1.3262 | 0.02702 | 0.0278 | 49.0822
12 | 1.3345 | 0.0316 | 0.0325 | 42.231
12.5 | 1.3242 | 0.03763 | 0.0364 | 35.19
13 | 1.3043 | 0.04474 | 0.0392 | 29.1529

## 121. Re 14M Mach 0.00 (1)
BIGFOIL.COM POLAR EXPORT
NACA64A217
NACA64A217 |  |  |  | Cl Max: | 1.462 | at alpha= | 13.5 | deg
JavaFoil+Calcfoil stall+Eppler ext transition |  |  |  | L/D Max: | 111.811 | at alpha= | 8 | deg
Re: | 14000000 |  |  | Cd Min: | 0.00493 | at alpha= | -0.5 | deg
Mach: | 0 |  |  | Cl=0 at alpha= | -1.629 | deg
|  |  |  | @ Cl=0.1, Cd= | 0.0051106
|  |  |  | @ Cl=0.4, Cd= | 0.0055523
|  |  |  | @ Cl=0.6, Cd= | 0.0065366
alpha (deg) | Cl | Cd | Cm | Cl/Cd
-20 | -1.001 | 0.09265 | -0.003 | -10.802
-19.5 | -1.054 | 0.0661 | -0.003 | -15.951
-19 | -1.081 | 0.05679 | -0.004 | -19.043
-18.5 | -1.104 | 0.04906 | -0.005 | -22.497
-18 | -1.126 | 0.0414 | -0.006 | -27.194
-17.5 | -1.142 | 0.03623 | -0.007 | -31.524
-17 | -1.156 | 0.03173 | -0.008 | -36.443
-16.5 | -1.166 | 0.02823 | -0.008 | -41.308
-16 | -1.175 | 0.02426 | -0.009 | -48.445
-15.5 | -1.178 | 0.02178 | -0.01 | -54.1
-15 | -1.178 | 0.01956 | -0.011 | -60.236
-14.5 | -1.174 | 0.01778 | -0.012 | -66.017
-14 | -1.17 | 0.01576 | -0.013 | -74.214
-13.5 | -1.158 | 0.01469 | -0.014 | -78.804
-13 | -1.142 | 0.01335 | -0.015 | -85.531
-12.5 | -1.12 | 0.01261 | -0.016 | -88.846
-12 | -1.094 | 0.01196 | -0.017 | -91.446
-11.5 | -1.064 | 0.01136 | -0.018 | -93.609
-11 | -1.033 | 0.00969 | -0.019 | -106.529
-10.5 | -1 | 0.0102 | -0.02 | -97.994
-10 | -0.957 | 0.00983 | -0.021 | -97.386
-9.5 | -0.912 | 0.00938 | -0.022 | -97.171
-9 | -0.864 | 0.00903 | -0.023 | -95.7
-8.5 | -0.813 | 0.00872 | -0.024 | -93.244
-8 | -0.76 | 0.00843 | -0.025 | -90.158
-7.5 | -0.705 | 0.00819 | -0.026 | -86.073
-7 | -0.649 | 0.00794 | -0.027 | -81.742
-6.5 | -0.591 | 0.00768 | -0.028 | -77.051
-6 | -0.533 | 0.00748 | -0.029 | -71.248
-5.5 | -0.474 | 0.00721 | -0.03 | -65.753
-5 | -0.414 | 0.00703 | -0.031 | -58.909
-4.5 | -0.353 | 0.0068 | -0.032 | -51.966
-4 | -0.292 | 0.0066 | -0.033 | -44.34
-3.5 | -0.231 | 0.0064 | -0.034 | -36.08
-3 | -0.169 | 0.00607 | -0.035 | -27.92
-2.5 | -0.108 | 0.00578 | -0.036 | -18.635
-2 | -0.046 | 0.00557 | -0.037 | -8.214
-1.5 | 0.016 | 0.00539 | -0.038 | 3.017
-1 | 0.078 | 0.00521 | -0.038 | 15.043
-0.5 | 0.14 | 0.00493 | -0.039 | 28.493
0 | 0.202 | 0.00497 | -0.04 | 40.715
0.5 | 0.264 | 0.005 | -0.041 | 52.919
1 | 0.326 | 0.0052 | -0.042 | 62.742
1.5 | 0.388 | 0.0055 | -0.043 | 70.562
2 | 0.45 | 0.00577 | -0.044 | 77.984
2.5 | 0.512 | 0.00604 | -0.045 | 84.82
3 | 0.572 | 0.00633 | -0.046 | 90.349
3.5 | 0.633 | 0.00678 | -0.047 | 93.399
4 | 0.694 | 0.00707 | -0.048 | 98.184
4.5 | 0.754 | 0.00757 | -0.049 | 99.653
5 | 0.814 | 0.00795 | -0.05 | 102.358
5.5 | 0.873 | 0.00829 | -0.051 | 105.23
6 | 0.93 | 0.00865 | -0.052 | 107.614
6.5 | 0.987 | 0.00898 | -0.053 | 109.854
7 | 1.041 | 0.0094 | -0.054 | 110.728
7.5 | 1.094 | 0.00981 | -0.055 | 111.569
8 | 1.145 | 0.01024 | -0.055 | 111.811
8.5 | 1.193 | 0.01072 | -0.056 | 111.328
9 | 1.232 | 0.01119 | -0.057 | 110.111
9.5 | 1.271 | 0.01172 | -0.058 | 108.388
10 | 1.309 | 0.01225 | -0.058 | 106.863
10.5 | 1.343 | 0.01284 | -0.059 | 104.615
11 | 1.375 | 0.01346 | -0.06 | 102.108
11.5 | 1.403 | 0.01406 | -0.061 | 99.806
12 | 1.427 | 0.01465 | -0.061 | 97.391
12.5 | 1.443 | 0.01544 | -0.062 | 93.503
13 | 1.455 | 0.01622 | -0.063 | 89.708
13.5 | 1.462 | 0.0171 | -0.063 | 85.489
14 | 1.462 | 0.01822 | -0.064 | 80.247
14.5 | 1.458 | 0.01947 | -0.064 | 74.919
15 | 1.451 | 0.02069 | -0.065 | 70.127
15.5 | 1.439 | 0.02228 | -0.065 | 64.567
16 | 1.424 | 0.02363 | -0.066 | 60.239
16.5 | 1.404 | 0.02539 | -0.066 | 55.294
17 | 1.378 | 0.02812 | -0.067 | 49.009
17.5 | 1.351 | 0.03072 | -0.067 | 43.995
18 | 1.319 | 0.03461 | -0.067 | 38.12
18.5 | 1.288 | 0.03809 | -0.067 | 33.81

## 122. Re 14M Mach 0.00 (2)
BIGFOIL.COM POLAR EXPORT
NACA64A217
NACA64A217 |  |  |  | Cl Max: | 1.7043 | at alpha= | 19 | deg
XFOIL ncrit=9 |  |  |  | L/D Max: | 113.306 | at alpha= | 9 | deg
Re: | 14000000 |  |  | Cd Min: | 0.03744 | at alpha= | 19 | deg
Mach: | 0 |  |  | Cl=0 at alpha= | -1.5 | deg
|  |  |  | @ Cl=0.1, Cd= | 0.0041497
|  |  |  | @ Cl=0.4, Cd= | 0.0047871
|  |  |  | @ Cl=0.6, Cd= | 0.0061796
alpha (deg) | Cl | Cd | Cm | Cl/Cd
-20 | -1.6037 | 0.03159 | -0.0653 | -50.7661
-19.5 | -1.5873 | 0.0288 | -0.0646 | -55.1146
-19 | -1.5697 | 0.02624 | -0.0637 | -59.8209
-18.5 | -1.5477 | 0.02409 | -0.0626 | -64.2466
-18 | -1.5283 | 0.02187 | -0.0612 | -69.8811
-17.5 | -1.4993 | 0.02036 | -0.06 | -73.6395
-16.5 | -1.4232 | 0.0171 | -0.0616 | -83.2281
-16 | -1.3977 | 0.01576 | -0.0589 | -88.6865
-15.5 | -1.3688 | 0.01458 | -0.0567 | -93.882
-15 | -1.3356 | 0.01367 | -0.0547 | -97.703
-14.5 | -1.3032 | 0.01279 | -0.0523 | -101.8921
-14 | -1.2654 | 0.01217 | -0.0503 | -103.977
-13.5 | -1.2283 | 0.01155 | -0.0481 | -106.3463
-13 | -1.1871 | 0.01108 | -0.0462 | -107.139
-12.5 | -1.143 | 0.01066 | -0.0449 | -107.2233
-12 | -1.0989 | 0.01027 | -0.0433 | -107.001
-11.5 | -1.058 | 0.00988 | -0.041 | -107.085
-11 | -1.0129 | 0.00944 | -0.0395 | -107.2987
-10.5 | -0.9629 | 0.00906 | -0.0389 | -106.2804
-10 | -0.9118 | 0.00871 | -0.0385 | -104.6843
-9.5 | -0.8612 | 0.00834 | -0.0381 | -103.2614
-9 | -0.8083 | 0.00807 | -0.0379 | -100.1611
-8.5 | -0.7548 | 0.00781 | -0.0379 | -96.6453
-8 | -0.7016 | 0.00753 | -0.0378 | -93.174
-7.5 | -0.6469 | 0.0073 | -0.0379 | -88.6164
-7 | -0.592 | 0.00705 | -0.0381 | -83.9716
-6.5 | -0.5363 | 0.00683 | -0.0385 | -78.5212
-6 | -0.4784 | 0.00661 | -0.0393 | -72.3752
-5.5 | -0.4148 | 0.00641 | -0.0414 | -64.7114
-5 | -0.3527 | 0.00621 | -0.0432 | -56.7955
-4.5 | -0.2976 | 0.006 | -0.0433 | -49.6
-4 | -0.2435 | 0.00584 | -0.0432 | -41.6952
-3.5 | -0.1919 | 0.00561 | -0.0425 | -34.2068
-3 | -0.1424 | 0.00536 | -0.0413 | -26.5672
-2.5 | -0.0933 | 0.00512 | -0.0401 | -18.2227
-2 | -0.0437 | 0.00492 | -0.0389 | -8.8821
-1.5 | 0 | 0.00456 | -0.0365 | 0
-1 | 0.049 | 0.00439 | -0.0352 | 11.1617
-0.5 | 0.0963 | 0.00415 | -0.0336 | 23.2048
0.5 | 0.2045 | 0.00414 | -0.0331 | 49.3961
1 | 0.2591 | 0.00419 | -0.033 | 61.8377
1.5 | 0.3132 | 0.00428 | -0.0328 | 73.1776
2 | 0.3643 | 0.00452 | -0.032 | 80.5973
2.5 | 0.4151 | 0.0049 | -0.0313 | 84.7143
3.5 | 0.5268 | 0.00572 | -0.0323 | 92.0979
4 | 0.5915 | 0.00612 | -0.0348 | 96.6503
4.5 | 0.6471 | 0.00651 | -0.0353 | 99.4009
5 | 0.6991 | 0.00696 | -0.035 | 100.4454
5.5 | 0.7522 | 0.00727 | -0.0348 | 103.4663
6 | 0.8055 | 0.00755 | -0.0347 | 106.6887
6.5 | 0.8513 | 0.0079 | -0.033 | 107.7595
7 | 0.899 | 0.00819 | -0.0317 | 109.768
7.5 | 0.9456 | 0.00856 | -0.0304 | 110.4673
8 | 0.9942 | 0.00886 | -0.0294 | 112.2122
8.5 | 1.0414 | 0.00921 | -0.0282 | 113.0727
9 | 1.0866 | 0.00959 | -0.0267 | 113.3055
9.5 | 1.1297 | 0.01002 | -0.0249 | 112.7445
10 | 1.1727 | 0.01046 | -0.0231 | 112.1128
10.5 | 1.2116 | 0.01105 | -0.0208 | 109.6471
11 | 1.2531 | 0.01156 | -0.0191 | 108.3997
11.5 | 1.2901 | 0.01226 | -0.0168 | 105.2284
12 | 1.3292 | 0.0129 | -0.0149 | 103.0388
12.5 | 1.3666 | 0.01364 | -0.013 | 100.1906
13 | 1.4037 | 0.01443 | -0.0112 | 97.2765
13.5 | 1.4442 | 0.0151 | -0.0104 | 95.6424
14 | 1.4809 | 0.01634 | -0.0092 | 90.6304
14.5 | 1.5116 | 0.01754 | -0.0069 | 86.1802
15 | 1.5367 | 0.01914 | -0.0043 | 80.2874
15.5 | 1.565 | 0.02061 | -0.0022 | 75.934
16 | 1.5906 | 0.02233 | -0.0002 | 71.2315
16.5 | 1.6157 | 0.02416 | 0.0017 | 66.875
17 | 1.6383 | 0.02626 | 0.0035 | 62.3877
17.5 | 1.6603 | 0.02848 | 0.0051 | 58.2971
18 | 1.6776 | 0.03113 | 0.0068 | 53.8901
18.5 | 1.6924 | 0.03413 | 0.0083 | 49.5869
19 | 1.7043 | 0.03744 | 0.0097 | 45.5208

## 123. Re 14M Mach 0.10 (1)
BIGFOIL.COM POLAR EXPORT
NACA64A217
NACA64A217 |  |  |  | Cl Max: | 1.45 | at alpha= | 13.5 | deg
JavaFoil+Calcfoil stall+Eppler ext transition |  |  |  | L/D Max: | 110.612 | at alpha= | 7.5 | deg
Re: | 14000000 |  |  | Cd Min: | 0.00493 | at alpha= | -0.5 | deg
Mach: | 0.1 |  |  | Cl=0 at alpha= | -1.629 | deg
|  |  |  | @ Cl=0.1, Cd= | 0.0051152
|  |  |  | @ Cl=0.4, Cd= | 0.0055697
|  |  |  | @ Cl=0.6, Cd= | 0.0065315
alpha (deg) | Cl | Cd | Cm | Cl/Cd
-20 | -0.937 | 0.10707 | -0.002 | -8.755
-19.5 | -0.99 | 0.08022 | -0.003 | -12.346
-19 | -1.027 | 0.0657 | -0.004 | -15.626
-18.5 | -1.055 | 0.05558 | -0.005 | -18.974
-18 | -1.087 | 0.04373 | -0.006 | -24.851
-17.5 | -1.104 | 0.03962 | -0.007 | -27.865
-17 | -1.123 | 0.03413 | -0.008 | -32.907
-16.5 | -1.137 | 0.03004 | -0.008 | -37.865
-16 | -1.151 | 0.02549 | -0.009 | -45.161
-15.5 | -1.157 | 0.023 | -0.01 | -50.314
-15 | -1.16 | 0.02058 | -0.011 | -56.352
-14.5 | -1.159 | 0.0186 | -0.012 | -62.29
-14 | -1.153 | 0.01702 | -0.013 | -67.769
-13.5 | -1.149 | 0.01507 | -0.014 | -76.199
-13 | -1.136 | 0.01368 | -0.015 | -82.993
-12.5 | -1.116 | 0.01283 | -0.016 | -86.992
-12 | -1.091 | 0.01209 | -0.017 | -90.238
-11.5 | -1.062 | 0.01153 | -0.018 | -92.156
-11 | -1.031 | 0.01099 | -0.019 | -93.773
-10.5 | -1.001 | 0.0104 | -0.02 | -96.305
-10 | -0.959 | 0.00989 | -0.021 | -97.031
-9.5 | -0.914 | 0.00947 | -0.022 | -96.528
-9 | -0.867 | 0.00911 | -0.023 | -95.166
-8.5 | -0.816 | 0.00876 | -0.024 | -93.142
-8 | -0.763 | 0.0085 | -0.025 | -89.8
-7.5 | -0.708 | 0.00825 | -0.026 | -85.78
-7 | -0.652 | 0.00801 | -0.027 | -81.414
-6.5 | -0.594 | 0.00773 | -0.028 | -76.875
-6 | -0.535 | 0.00749 | -0.029 | -71.462
-5.5 | -0.476 | 0.00725 | -0.03 | -65.657
-5 | -0.416 | 0.00703 | -0.031 | -59.147
-4.5 | -0.355 | 0.00681 | -0.032 | -52.147
-4 | -0.294 | 0.00663 | -0.033 | -44.315
-3.5 | -0.232 | 0.00641 | -0.034 | -36.222
-3 | -0.17 | 0.00607 | -0.035 | -28.045
-2.5 | -0.108 | 0.00581 | -0.036 | -18.629
-2 | -0.046 | 0.00557 | -0.037 | -8.251
-1.5 | 0.016 | 0.00539 | -0.038 | 3.032
-1 | 0.079 | 0.00521 | -0.039 | 15.1
-0.5 | 0.141 | 0.00493 | -0.04 | 28.628
0 | 0.203 | 0.00497 | -0.041 | 40.962
0.5 | 0.266 | 0.005 | -0.042 | 53.141
1 | 0.328 | 0.0052 | -0.043 | 63.046
1.5 | 0.39 | 0.00553 | -0.044 | 70.594
2 | 0.453 | 0.00578 | -0.044 | 78.252
2.5 | 0.515 | 0.00607 | -0.045 | 84.773
3 | 0.575 | 0.00635 | -0.046 | 90.612
3.5 | 0.637 | 0.0068 | -0.047 | 93.625
4 | 0.698 | 0.00708 | -0.048 | 98.506
4.5 | 0.758 | 0.0076 | -0.049 | 99.793
5 | 0.818 | 0.00797 | -0.05 | 102.644
5.5 | 0.877 | 0.00832 | -0.051 | 105.339
6 | 0.935 | 0.00868 | -0.052 | 107.675
6.5 | 0.991 | 0.0091 | -0.053 | 108.913
7 | 1.046 | 0.00949 | -0.054 | 110.214
7.5 | 1.099 | 0.00993 | -0.055 | 110.612
8 | 1.149 | 0.0104 | -0.056 | 110.563
8.5 | 1.198 | 0.0109 | -0.057 | 109.88
9 | 1.235 | 0.0113 | -0.057 | 109.236
9.5 | 1.274 | 0.01184 | -0.058 | 107.53
10 | 1.311 | 0.01239 | -0.059 | 105.807
10.5 | 1.345 | 0.013 | -0.059 | 103.459
11 | 1.375 | 0.01364 | -0.06 | 100.8
11.5 | 1.402 | 0.01425 | -0.061 | 98.35
12 | 1.424 | 0.0149 | -0.062 | 95.595
12.5 | 1.438 | 0.01569 | -0.062 | 91.644
13 | 1.448 | 0.01651 | -0.063 | 87.658
13.5 | 1.45 | 0.01759 | -0.064 | 82.442
14 | 1.448 | 0.01863 | -0.064 | 77.71
14.5 | 1.441 | 0.01996 | -0.065 | 72.192
15 | 1.429 | 0.02125 | -0.065 | 67.274
15.5 | 1.413 | 0.02297 | -0.066 | 61.497
16 | 1.392 | 0.02466 | -0.066 | 56.465
16.5 | 1.368 | 0.02642 | -0.067 | 51.791
17 | 1.338 | 0.02944 | -0.067 | 45.433
17.5 | 1.303 | 0.03311 | -0.067 | 39.358
18 | 1.269 | 0.03651 | -0.067 | 34.743
18.5 | 1.231 | 0.04105 | -0.067 | 29.98

## 124. Re 14M Mach 0.10 (2)
BIGFOIL.COM POLAR EXPORT
NACA64A217
NACA64A217 |  |  |  | Cl Max: | 1.7015 | at alpha= | 19 | deg
XFOIL ncrit=9 |  |  |  | L/D Max: | 112.74 | at alpha= | 8.5 | deg
Re: | 14000000 |  |  | Cd Min: | 0.03954 | at alpha= | 19 | deg
Mach: | 0.1 |  |  | Cl=0 at alpha= | -1.5465 | deg
|  |  |  | @ Cl=0.1, Cd= | 0.0043225
|  |  |  | @ Cl=0.4, Cd= | 0.0047721
|  |  |  | @ Cl=0.6, Cd= | 0.0061733
alpha (deg) | Cl | Cd | Cm | Cl/Cd
-20 | -1.6 | 0.03379 | -0.0683 | -47.3513
-19.5 | -1.585 | 0.03073 | -0.0677 | -51.5783
-19 | -1.5684 | 0.02791 | -0.0668 | -56.1949
-18.5 | -1.5478 | 0.02554 | -0.0657 | -60.603
-18 | -1.5293 | 0.0231 | -0.0643 | -66.2035
-17.5 | -1.501 | 0.02145 | -0.063 | -69.9767
-17 | -1.4801 | 0.01941 | -0.061 | -76.2545
-16.5 | -1.4426 | 0.01774 | -0.0613 | -81.3191
-16 | -1.3995 | 0.01647 | -0.0619 | -84.9727
-15.5 | -1.3711 | 0.01514 | -0.0597 | -90.5614
-15 | -1.3385 | 0.01411 | -0.0576 | -94.8618
-14.5 | -1.306 | 0.01315 | -0.0551 | -99.3156
-14 | -1.2687 | 0.01245 | -0.0531 | -101.9036
-13.5 | -1.2321 | 0.01176 | -0.0506 | -104.7704
-13 | -1.1912 | 0.01125 | -0.0486 | -105.8844
-12.5 | -1.1478 | 0.01079 | -0.0469 | -106.3763
-12 | -1.1031 | 0.01038 | -0.0454 | -106.2717
-11.5 | -1.0596 | 0.00999 | -0.0434 | -106.0661
-11 | -1.0181 | 0.00955 | -0.041 | -106.6073
-10.5 | -0.9679 | 0.00916 | -0.0402 | -105.6659
-10 | -0.9168 | 0.00879 | -0.0396 | -104.3003
-9.5 | -0.8657 | 0.00841 | -0.0391 | -102.937
-9 | -0.8128 | 0.00811 | -0.0388 | -100.2219
-8.5 | -0.7589 | 0.00786 | -0.0387 | -96.5522
-8 | -0.7052 | 0.00758 | -0.0385 | -93.0343
-7.5 | -0.6504 | 0.00733 | -0.0386 | -88.7312
-7 | -0.595 | 0.00708 | -0.0387 | -84.0395
-6.5 | -0.5389 | 0.00687 | -0.039 | -78.4425
-6 | -0.481 | 0.00663 | -0.0398 | -72.549
-5.5 | -0.4171 | 0.00643 | -0.0418 | -64.8678
-5 | -0.3545 | 0.00623 | -0.0436 | -56.9021
-4.5 | -0.2992 | 0.00602 | -0.0437 | -49.701
-4 | -0.2447 | 0.00585 | -0.0435 | -41.8291
-3.5 | -0.1929 | 0.00563 | -0.0428 | -34.2629
-3 | -0.1432 | 0.00537 | -0.0416 | -26.6667
-2.5 | -0.0939 | 0.00513 | -0.0403 | -18.3041
-2 | -0.0441 | 0.00493 | -0.0391 | -8.9452
0 | 0.1504 | 0.00411 | -0.0333 | 36.5937
0.5 | 0.2054 | 0.00414 | -0.0332 | 49.6135
1 | 0.2603 | 0.00419 | -0.033 | 62.1241
1.5 | 0.3147 | 0.00428 | -0.0329 | 73.528
2 | 0.3661 | 0.00452 | -0.0321 | 80.9956
2.5 | 0.4172 | 0.0049 | -0.0314 | 85.1429
3 | 0.4687 | 0.00532 | -0.0308 | 88.1015
3.5 | 0.5306 | 0.00574 | -0.0326 | 92.439
4 | 0.5941 | 0.00613 | -0.0347 | 96.9168
4.5 | 0.65 | 0.00654 | -0.0352 | 99.3884
5 | 0.7019 | 0.00699 | -0.0348 | 100.4149
5.5 | 0.7552 | 0.00731 | -0.0345 | 103.3105
6 | 0.8071 | 0.0076 | -0.034 | 106.1974
6.5 | 0.8528 | 0.00794 | -0.0322 | 107.4055
7 | 0.9017 | 0.00822 | -0.031 | 109.6959
7.5 | 0.9485 | 0.00861 | -0.0296 | 110.1626
8 | 0.9975 | 0.00892 | -0.0286 | 111.8274
8.5 | 1.0451 | 0.00927 | -0.0274 | 112.74
9 | 1.0897 | 0.00967 | -0.0256 | 112.6887
9.5 | 1.1326 | 0.01013 | -0.0237 | 111.8065
10 | 1.1758 | 0.01058 | -0.0218 | 111.1342
10.5 | 1.2147 | 0.0112 | -0.0194 | 108.4554
11 | 1.2562 | 0.01174 | -0.0176 | 107.0017
11.5 | 1.2938 | 0.01247 | -0.0153 | 103.753
12 | 1.3327 | 0.01316 | -0.0133 | 101.269
12.5 | 1.3703 | 0.01394 | -0.0113 | 98.2999
13 | 1.4071 | 0.01479 | -0.0094 | 95.1386
13.5 | 1.424 | 0.01571 | -0.0036 | 90.6429
14 | 1.4832 | 0.01689 | -0.007 | 87.8153
14.5 | 1.5135 | 0.0182 | -0.0047 | 83.1593
15 | 1.5366 | 0.01999 | -0.0018 | 76.8684
15.5 | 1.5668 | 0.02146 | 0.0001 | 73.0103
16 | 1.5927 | 0.02326 | 0.0021 | 68.4738
16.5 | 1.6179 | 0.02519 | 0.004 | 64.2279
17 | 1.6381 | 0.02758 | 0.006 | 59.3945
17.5 | 1.6593 | 0.02998 | 0.0076 | 55.3469
18 | 1.6744 | 0.03294 | 0.0094 | 50.8318
18.5 | 1.689 | 0.03611 | 0.0109 | 46.7737
19 | 1.7015 | 0.03954 | 0.0121 | 43.0324

## 125. Re 14M Mach 0.25 (1)
BIGFOIL.COM POLAR EXPORT
NACA64A217
NACA64A217 |  |  |  | Cl Max: | 1.392 | at alpha= | 12 | deg
JavaFoil+Calcfoil stall+Eppler ext transition |  |  |  | L/D Max: | 109.215 | at alpha= | 8 | deg
Re: | 14000000 |  |  | Cd Min: | 0.00497 | at alpha= | -0.5 | deg
Mach: | 0.25 |  |  | Cl=0 at alpha= | -1.6328 | deg
|  |  |  | @ Cl=0.1, Cd= | 0.0051669
|  |  |  | @ Cl=0.4, Cd= | 0.0055817
|  |  |  | @ Cl=0.6, Cd= | 0.0065214
alpha (deg) | Cl | Cd | Cm | Cl/Cd
-17.5 | -0.746 | 0.11066 | -0.005 | -6.744
-17 | -0.788 | 0.10322 | -0.006 | -7.635
-16.5 | -0.852 | 0.07509 | -0.007 | -11.339
-16 | -0.925 | 0.04678 | -0.009 | -19.761
-15.5 | -0.97 | 0.03667 | -0.01 | -26.441
-15 | -1.01 | 0.0285 | -0.011 | -35.42
-14.5 | -1.037 | 0.02419 | -0.012 | -42.854
-14 | -1.055 | 0.02106 | -0.013 | -50.099
-13.5 | -1.067 | 0.01867 | -0.014 | -57.139
-13 | -1.073 | 0.01641 | -0.015 | -65.423
-12.5 | -1.074 | 0.01455 | -0.016 | -73.856
-12 | -1.065 | 0.01332 | -0.017 | -79.932
-11.5 | -1.047 | 0.01252 | -0.018 | -83.607
-11 | -1.023 | 0.01182 | -0.02 | -86.568
-10.5 | -0.994 | 0.01121 | -0.021 | -88.647
-10 | -0.968 | 0.01045 | -0.022 | -92.636
-9.5 | -0.926 | 0.01004 | -0.023 | -92.216
-9 | -0.881 | 0.00953 | -0.024 | -92.374
-8.5 | -0.832 | 0.00913 | -0.025 | -91.076
-8 | -0.779 | 0.00878 | -0.026 | -88.718
-7.5 | -0.724 | 0.0085 | -0.027 | -85.191
-7 | -0.667 | 0.00822 | -0.028 | -81.143
-6.5 | -0.609 | 0.00791 | -0.029 | -77.004
-6 | -0.549 | 0.00767 | -0.03 | -71.626
-5.5 | -0.488 | 0.00745 | -0.031 | -65.541
-5 | -0.427 | 0.00721 | -0.032 | -59.249
-4.5 | -0.365 | 0.00697 | -0.033 | -52.328
-4 | -0.302 | 0.00675 | -0.034 | -44.73
-3.5 | -0.239 | 0.00652 | -0.035 | -36.574
-3 | -0.175 | 0.00615 | -0.036 | -28.43
-2.5 | -0.111 | 0.00589 | -0.037 | -18.883
-2 | -0.047 | 0.00564 | -0.038 | -8.381
-1.5 | 0.017 | 0.00544 | -0.039 | 3.084
-1 | 0.081 | 0.00525 | -0.04 | 15.398
-0.5 | 0.145 | 0.00497 | -0.041 | 29.136
0 | 0.209 | 0.005 | -0.042 | 41.845
0.5 | 0.273 | 0.00503 | -0.043 | 54.255
1 | 0.337 | 0.00506 | -0.044 | 66.558
1.5 | 0.401 | 0.00559 | -0.045 | 71.779
2 | 0.465 | 0.00585 | -0.046 | 79.449
2.5 | 0.529 | 0.00615 | -0.047 | 85.987
3 | 0.591 | 0.00645 | -0.048 | 91.633
3.5 | 0.654 | 0.00695 | -0.049 | 94.105
4 | 0.717 | 0.00723 | -0.05 | 99.162
4.5 | 0.779 | 0.00784 | -0.051 | 99.294
5 | 0.84 | 0.00821 | -0.052 | 102.32
5.5 | 0.9 | 0.00861 | -0.053 | 104.472
6 | 0.959 | 0.009 | -0.053 | 106.548
6.5 | 1.016 | 0.00945 | -0.054 | 107.494
7 | 1.071 | 0.00991 | -0.055 | 108.016
7.5 | 1.123 | 0.0104 | -0.056 | 108.028
8 | 1.17 | 0.01071 | -0.057 | 109.215
8.5 | 1.209 | 0.0114 | -0.058 | 106.034
9 | 1.249 | 0.012 | -0.058 | 104.102
9.5 | 1.286 | 0.01258 | -0.059 | 102.169
10 | 1.318 | 0.01322 | -0.06 | 99.679
10.5 | 1.345 | 0.01397 | -0.061 | 96.293
11 | 1.367 | 0.01475 | -0.062 | 92.714
11.5 | 1.383 | 0.01554 | -0.062 | 88.991
12 | 1.392 | 0.01651 | -0.063 | 84.297
12.5 | 1.388 | 0.01743 | -0.064 | 79.65
13 | 1.375 | 0.01865 | -0.064 | 73.739
13.5 | 1.354 | 0.02007 | -0.065 | 67.471
14 | 1.325 | 0.02168 | -0.065 | 61.122
14.5 | 1.287 | 0.02368 | -0.066 | 54.353
15 | 1.239 | 0.02644 | -0.066 | 46.849
15.5 | 1.184 | 0.02945 | -0.066 | 40.206
16 | 1.123 | 0.03299 | -0.066 | 34.024
16.5 | 1.048 | 0.04035 | -0.066 | 25.969
17 | 0.947 | 0.06158 | -0.063 | 15.386

## 126. Re 14M Mach 0.25 (2)
BIGFOIL.COM POLAR EXPORT
NACA64A217
NACA64A217 |  |  |  | Cl Max: | 1.6733 | at alpha= | 18.5 | deg
XFOIL ncrit=9 |  |  |  | L/D Max: | 109.197 | at alpha= | 8.5 | deg
Re: | 14000000 |  |  | Cd Min: | 0.05051 | at alpha= | -20 | deg
Mach: | 0.25 |  |  | Cl=0 at alpha= | -1.4811 | deg
|  |  |  | @ Cl=0.1, Cd= | 0.0041598
|  |  |  | @ Cl=0.4, Cd= | 0.0046737
|  |  |  | @ Cl=0.6, Cd= | 0.0061778
alpha (deg) | Cl | Cd | Cm | Cl/Cd
-20 | -1.544 | 0.05051 | -0.0811 | -30.5682
-19.5 | -1.547 | 0.04466 | -0.0818 | -34.6395
-19 | -1.5372 | 0.0402 | -0.0818 | -38.2388
-18.5 | -1.5268 | 0.03601 | -0.0813 | -42.3993
-18 | -1.5164 | 0.03207 | -0.0803 | -47.2841
-17.5 | -1.4984 | 0.0289 | -0.0789 | -51.8478
-17 | -1.4831 | 0.02578 | -0.0769 | -57.5291
-16.5 | -1.4612 | 0.02318 | -0.075 | -63.0371
-16 | -1.4041 | 0.02105 | -0.0783 | -66.7031
-15.5 | -1.3828 | 0.01906 | -0.0746 | -72.5498
-15 | -1.3508 | 0.01739 | -0.0725 | -77.6768
-14.5 | -1.3187 | 0.01582 | -0.0701 | -83.3565
-14 | -1.2856 | 0.01442 | -0.0674 | -89.154
-13.5 | -1.2497 | 0.01331 | -0.0647 | -93.8918
-13 | -1.21 | 0.01245 | -0.062 | -97.1888
-12.5 | -1.1688 | 0.01173 | -0.0593 | -99.6419
-12 | -1.1266 | 0.0111 | -0.0564 | -101.4955
-11.5 | -1.0807 | 0.01058 | -0.054 | -102.1456
-11 | -1.0332 | 0.01011 | -0.0519 | -102.1958
-10.5 | -0.9858 | 0.0097 | -0.0495 | -101.6289
-10 | -0.9421 | 0.00927 | -0.0465 | -101.6289
-9.5 | -0.8897 | 0.00884 | -0.0452 | -100.6448
-9 | -0.836 | 0.00844 | -0.0441 | -99.0521
-8.5 | -0.7808 | 0.00811 | -0.0435 | -96.2762
-8 | -0.7247 | 0.00783 | -0.0429 | -92.5543
-7.5 | -0.669 | 0.00752 | -0.0424 | -88.9628
-7 | -0.611 | 0.00728 | -0.0423 | -83.9286
-6.5 | -0.5535 | 0.00703 | -0.0422 | -78.734
-6 | -0.4945 | 0.00678 | -0.0425 | -72.9351
-5.5 | -0.431 | 0.00655 | -0.0438 | -65.8015
-5 | -0.364 | 0.00633 | -0.0459 | -57.5039
-4.5 | -0.3073 | 0.00611 | -0.0457 | -50.2946
-4 | -0.251 | 0.00594 | -0.0455 | -42.2559
-3.5 | -0.1984 | 0.00569 | -0.0444 | -34.8682
-2.5 | -0.0971 | 0.00518 | -0.0416 | -18.7452
-2 | -0.0465 | 0.00498 | -0.0401 | -9.3373
-1.5 | -0.0019 | 0.00458 | -0.0374 | -0.41485
-1 | 0.0483 | 0.0044 | -0.0359 | 10.9773
-0.5 | 0.0972 | 0.00416 | -0.0341 | 23.3654
0.5 | 0.2096 | 0.00415 | -0.0336 | 50.506
1 | 0.2665 | 0.00419 | -0.0334 | 63.6038
1.5 | 0.3224 | 0.0043 | -0.0332 | 74.9767
2 | 0.3768 | 0.0045 | -0.0326 | 83.7333
2.5 | 0.4289 | 0.00489 | -0.0317 | 87.7096
4.5 | 0.6654 | 0.00667 | -0.0344 | 99.7601
5 | 0.7141 | 0.00715 | -0.0327 | 99.8741
5.5 | 0.7644 | 0.00747 | -0.0312 | 102.3293
6 | 0.8154 | 0.0078 | -0.0299 | 104.5385
6.5 | 0.8646 | 0.00819 | -0.0283 | 105.5678
7 | 0.918 | 0.00845 | -0.0275 | 108.6391
7.5 | 0.9656 | 0.00891 | -0.0256 | 108.3726
8 | 1.0134 | 0.00929 | -0.0238 | 109.085
8.5 | 1.0603 | 0.00971 | -0.0217 | 109.1967
9 | 1.1058 | 0.0102 | -0.0196 | 108.4118
9.5 | 1.1486 | 0.01078 | -0.017 | 106.5492
10 | 1.19 | 0.01145 | -0.0144 | 103.9301
10.5 | 1.229 | 0.01225 | -0.0115 | 100.3265
11 | 1.2703 | 0.01301 | -0.0091 | 97.6403
11.5 | 1.3094 | 0.01392 | -0.0065 | 94.0661
12 | 1.3488 | 0.01486 | -0.0041 | 90.7672
12.5 | 1.3852 | 0.01602 | -0.0016 | 86.4669
13 | 1.4199 | 0.01734 | 0.001 | 81.8858
14 | 1.4924 | 0.0205 | 0.0044 | 72.8
14.5 | 1.5224 | 0.02231 | 0.007 | 68.2385
15 | 1.5439 | 0.02477 | 0.0099 | 62.3294
15.5 | 1.5751 | 0.02674 | 0.0119 | 58.9043
16 | 1.5977 | 0.02938 | 0.0142 | 54.3805
16.5 | 1.6151 | 0.0325 | 0.0165 | 49.6954
17 | 1.6326 | 0.03581 | 0.0185 | 45.5906
17.5 | 1.6487 | 0.0393 | 0.0202 | 41.9517
18 | 1.6625 | 0.0432 | 0.0216 | 38.4838
18.5 | 1.6733 | 0.04746 | 0.0227 | 35.2571

## 127. Re 14M Mach 0.50 (1)
BIGFOIL.COM POLAR EXPORT
NACA64A217
NACA64A217 |  |  |  | Cl Max: | 1.225 | at alpha= | 20 | deg
JavaFoil+Calcfoil stall+Eppler ext transition |  |  |  | L/D Max: | 99.155 | at alpha= | 5.5 | deg
Re: | 14000000 |  |  | Cd Min: | 0.00513 | at alpha= | -0.5 | deg
Mach: | 0.5 |  |  | Cl=0 at alpha= | -1.6319 | deg
|  |  |  | @ Cl=0.1, Cd= | 0.0053711
|  |  |  | @ Cl=0.4, Cd= | 0.0054511
|  |  |  | @ Cl=0.6, Cd= | 0.0066561
alpha (deg) | Cl | Cd | Cm | Cl/Cd
-20 | -1.042 | 0.18 | -0.002 | -5.787
-19.5 | -1.014 | 0.1725 | -0.003 | -5.876
-19 | -0.989 | 0.15792 | -0.004 | -6.263
-18.5 | -0.959 | 0.15383 | -0.004 | -6.232
-18 | -0.93 | 0.14727 | -0.005 | -6.315
-17.5 | -0.901 | 0.14257 | -0.005 | -6.319
-17 | -0.876 | 0.13071 | -0.006 | -6.699
-16.5 | -0.85 | 0.12025 | -0.007 | -7.071
-16 | -0.821 | 0.11264 | -0.007 | -7.288
-15.5 | -0.793 | 0.10343 | -0.008 | -7.671
-15 | -0.77 | 0.09358 | -0.009 | -8.228
-14.5 | -0.736 | 0.10035 | -0.009 | -7.339
-14 | -0.707 | 0.09508 | -0.009 | -7.44
-13.5 | -0.69 | 0.07935 | -0.011 | -8.692
-13 | -0.733 | 0.03214 | -0.016 | -22.818
-12.5 | -0.621 | 0.08458 | -0.011 | -7.344
-12 | -0.603 | 0.07023 | -0.013 | -8.584
-11.5 | -0.649 | 0.02468 | -0.019 | -26.293
-11 | -0.534 | 0.07525 | -0.012 | -7.094
-10.5 | -0.578 | 0.02553 | -0.021 | -22.633
-10 | -0.564 | 0.01762 | -0.023 | -32.027
-9.5 | -0.45 | 0.06147 | -0.014 | -7.324
-9 | -0.816 | 0.01302 | -0.026 | -62.699
-8.5 | -0.833 | 0.01186 | -0.027 | -70.239
-8 | -0.809 | 0.01105 | -0.028 | -73.253
-7.5 | -0.777 | 0.01014 | -0.03 | -76.595
-7 | -0.725 | 0.00975 | -0.031 | -74.396
-6.5 | -0.668 | 0.00906 | -0.032 | -73.662
-6 | -0.606 | 0.00861 | -0.033 | -70.371
-5.5 | -0.541 | 0.00819 | -0.034 | -66.13
-5 | -0.475 | 0.00778 | -0.035 | -60.972
-4.5 | -0.406 | 0.00754 | -0.037 | -53.877
-4 | -0.337 | 0.00725 | -0.038 | -46.413
-3.5 | -0.266 | 0.00699 | -0.039 | -38.113
-3 | -0.195 | 0.00648 | -0.04 | -30.139
-2.5 | -0.124 | 0.00622 | -0.041 | -19.964
-2 | -0.053 | 0.00586 | -0.042 | -9.014
-1.5 | 0.019 | 0.00567 | -0.043 | 3.308
-1 | 0.09 | 0.00541 | -0.044 | 16.719
-0.5 | 0.162 | 0.00513 | -0.046 | 31.578
0 | 0.234 | 0.00515 | -0.047 | 45.339
0.5 | 0.305 | 0.00518 | -0.048 | 58.885
1 | 0.377 | 0.00526 | -0.049 | 71.679
1.5 | 0.448 | 0.00585 | -0.05 | 76.627
2 | 0.52 | 0.00623 | -0.051 | 83.521
2.5 | 0.591 | 0.0066 | -0.052 | 89.681
3 | 0.66 | 0.00703 | -0.053 | 93.891
3.5 | 0.73 | 0.00764 | -0.054 | 95.584
4 | 0.799 | 0.00811 | -0.056 | 98.511
4.5 | 0.868 | 0.00894 | -0.057 | 97.04
5 | 0.934 | 0.00952 | -0.058 | 98.091
5.5 | 0.996 | 0.01005 | -0.059 | 99.155
6 | 1.05 | 0.0108 | -0.059 | 97.185
6.5 | 1.103 | 0.01151 | -0.06 | 95.761
7 | 1.149 | 0.01226 | -0.061 | 93.725
7.5 | 1.186 | 0.01307 | -0.062 | 90.734
8 | 1.207 | 0.01404 | -0.063 | 85.947
8.5 | 1.202 | 0.0153 | -0.064 | 78.616
9 | 1.141 | 0.0167 | -0.065 | 68.36
9.5 | 0.761 | 0.01855 | -0.065 | 41.057
10 | 0.674 | 0.06199 | -0.045 | 10.867
10.5 | 0.821 | 0.02205 | -0.066 | 37.229
11 | 0.836 | 0.02752 | -0.066 | 30.395
11.5 | 0.883 | 0.02405 | -0.068 | 36.709
12 | 0.905 | 0.02813 | -0.068 | 32.171
12.5 | 0.878 | 0.05073 | -0.062 | 17.315
13 | 0.96 | 0.03226 | -0.069 | 29.757
13.5 | 0.958 | 0.04596 | -0.066 | 20.847
14 | 0.967 | 0.05844 | -0.064 | 16.547
14.5 | 1.011 | 0.05084 | -0.067 | 19.889
15 | 1.05 | 0.0513 | -0.068 | 20.465
15.5 | 0.999 | 0.09827 | -0.056 | 10.164
16 | 1.007 | 0.11999 | -0.051 | 8.39
16.5 | 1.025 | 0.13422 | -0.048 | 7.639
17 | 1.056 | 0.13986 | -0.05 | 7.552
17.5 | 1.088 | 0.14344 | -0.053 | 7.586
18 | 1.117 | 0.1483 | -0.054 | 7.53
18.5 | 1.138 | 0.16381 | -0.052 | 6.949
19 | 1.169 | 0.16765 | -0.054 | 6.972
19.5 | 1.196 | 0.18805 | -0.055 | 6.359
20 | 1.225 | 0.19314 | -0.056 | 6.34

## 128. Re 14M Mach 0.50 (2)
BIGFOIL.COM POLAR EXPORT
NACA64A217
NACA64A217 |  |  |  | Cl Max: | 1.3425 | at alpha= | 11.5 | deg
XFOIL ncrit=9 |  |  |  | L/D Max: | 97.7241 | at alpha= | 4.5 | deg
Re: | 14000000 |  |  | Cd Min: | 0.0261 | at alpha= | 11.5 | deg
Mach: | 0.5 |  |  | Cl=0 at alpha= | -99 | deg
|  |  |  | @ Cl=0.1, Cd= | 0.00419
|  |  |  | @ Cl=0.4, Cd= | 0.0044838
|  |  |  | @ Cl=0.6, Cd= | 0.0062913
alpha (deg) | Cl | Cd | Cm | Cl/Cd
0 | 0.155 | 0.00419 | -0.0337 | 36.9928
0.5 | 0.2162 | 0.00422 | -0.0325 | 51.2322
1 | 0.28 | 0.00424 | -0.0319 | 66.0377
1.5 | 0.3459 | 0.0043 | -0.0319 | 80.4419
2 | 0.4077 | 0.00451 | -0.0309 | 90.3991
2.5 | 0.4688 | 0.00489 | -0.0299 | 95.8691
4 | 0.6495 | 0.00682 | -0.0269 | 95.2346
4.5 | 0.7085 | 0.00725 | -0.0252 | 97.7241
5 | 0.7571 | 0.00788 | -0.0215 | 96.0787
5.5 | 0.8111 | 0.00838 | -0.0187 | 96.79
6 | 0.8638 | 0.00895 | -0.0156 | 96.514
6.5 | 0.9127 | 0.00967 | -0.0119 | 94.3847
7 | 0.9665 | 0.01031 | -0.0089 | 93.7439
7.5 | 1.0122 | 0.01131 | -0.0049 | 89.496
8 | 1.0626 | 0.01223 | -0.0015 | 86.8847
8.5 | 1.1091 | 0.01343 | 0.0024 | 82.5838
9 | 1.1547 | 0.0148 | 0.0062 | 78.0203
9.5 | 1.2007 | 0.01631 | 0.01 | 73.6174
10 | 1.2452 | 0.01802 | 0.0139 | 69.101
10.5 | 1.2807 | 0.02035 | 0.0184 | 62.9337
11 | 1.3195 | 0.0227 | 0.0224 | 58.1278
11.5 | 1.3425 | 0.0261 | 0.0273 | 51.4368

## 129. Re 16M Mach 0.00 (1)
BIGFOIL.COM POLAR EXPORT
NACA64A217
NACA64A217 |  |  |  | Cl Max: | 1.465 | at alpha= | 14 | deg
JavaFoil+Calcfoil stall+Eppler ext transition |  |  |  | L/D Max: | 115.156 | at alpha= | 9 | deg
Re: | 16000000 |  |  | Cd Min: | 0.00494 | at alpha= | 0 | deg
Mach: | 0 |  |  | Cl=0 at alpha= | -1.629 | deg
|  |  |  | @ Cl=0.1, Cd= | 0.0052539
|  |  |  | @ Cl=0.4, Cd= | 0.0056565
|  |  |  | @ Cl=0.6, Cd= | 0.0066023
alpha (deg) | Cl | Cd | Cm | Cl/Cd
-20 | -1.014 | 0.08168 | -0.003 | -12.415
-19.5 | -1.062 | 0.06037 | -0.003 | -17.598
-19 | -1.086 | 0.05359 | -0.004 | -20.27
-18.5 | -1.108 | 0.0464 | -0.005 | -23.884
-18 | -1.128 | 0.04032 | -0.006 | -27.97
-17.5 | -1.146 | 0.03458 | -0.007 | -33.133
-17 | -1.158 | 0.03091 | -0.008 | -37.465
-16.5 | -1.169 | 0.02709 | -0.009 | -43.151
-16 | -1.176 | 0.02406 | -0.009 | -48.861
-15.5 | -1.18 | 0.02117 | -0.01 | -55.738
-15 | -1.18 | 0.01908 | -0.011 | -61.839
-14.5 | -1.177 | 0.01717 | -0.012 | -68.525
-14 | -1.172 | 0.01532 | -0.013 | -76.476
-13.5 | -1.159 | 0.01431 | -0.014 | -81.006
-13 | -1.143 | 0.01314 | -0.015 | -86.99
-12.5 | -1.121 | 0.01234 | -0.016 | -90.816
-12 | -1.095 | 0.01167 | -0.017 | -93.818
-11.5 | -1.065 | 0.01114 | -0.018 | -95.619
-11 | -1.04 | 0.01042 | -0.019 | -99.79
-10.5 | -1 | 0.01003 | -0.02 | -99.738
-10 | -0.957 | 0.00955 | -0.021 | -100.281
-9.5 | -0.912 | 0.00919 | -0.022 | -99.204
-9 | -0.864 | 0.00888 | -0.023 | -97.257
-8.5 | -0.813 | 0.00857 | -0.024 | -94.919
-8 | -0.76 | 0.00831 | -0.025 | -91.42
-7.5 | -0.705 | 0.00806 | -0.026 | -87.468
-7 | -0.649 | 0.00783 | -0.027 | -82.891
-6.5 | -0.591 | 0.00758 | -0.028 | -78.051
-6 | -0.533 | 0.00735 | -0.029 | -72.523
-5.5 | -0.474 | 0.00713 | -0.03 | -66.439
-5 | -0.414 | 0.00695 | -0.031 | -59.561
-4.5 | -0.353 | 0.00674 | -0.032 | -52.433
-4 | -0.292 | 0.00654 | -0.033 | -44.727
-3.5 | -0.231 | 0.00634 | -0.034 | -36.446
-3 | -0.169 | 0.00599 | -0.035 | -28.273
-2.5 | -0.108 | 0.00586 | -0.036 | -18.367
-2 | -0.046 | 0.00559 | -0.037 | -8.189
-1.5 | 0.016 | 0.00542 | -0.038 | 2.996
-1 | 0.078 | 0.0053 | -0.038 | 14.774
-0.5 | 0.14 | 0.00517 | -0.039 | 27.154
0 | 0.202 | 0.00494 | -0.04 | 40.953
0.5 | 0.264 | 0.00516 | -0.041 | 51.237
1 | 0.326 | 0.0054 | -0.042 | 60.43
1.5 | 0.388 | 0.00561 | -0.043 | 69.259
2 | 0.45 | 0.00585 | -0.044 | 77.008
2.5 | 0.512 | 0.00609 | -0.045 | 84.162
3 | 0.572 | 0.00646 | -0.046 | 88.581
3.5 | 0.633 | 0.00677 | -0.047 | 93.554
4 | 0.694 | 0.00701 | -0.048 | 99.041
4.5 | 0.754 | 0.00756 | -0.049 | 99.761
5 | 0.814 | 0.00786 | -0.05 | 103.593
5.5 | 0.873 | 0.00815 | -0.051 | 107.038
6 | 0.93 | 0.00849 | -0.052 | 109.637
6.5 | 0.987 | 0.00884 | -0.053 | 111.635
7 | 1.041 | 0.00925 | -0.054 | 112.502
7.5 | 1.094 | 0.00967 | -0.055 | 113.163
8 | 1.145 | 0.01002 | -0.055 | 114.243
8.5 | 1.193 | 0.01049 | -0.056 | 113.824
9 | 1.237 | 0.01074 | -0.057 | 115.156
9.5 | 1.273 | 0.01144 | -0.058 | 111.252
10 | 1.31 | 0.012 | -0.058 | 109.115
10.5 | 1.344 | 0.01255 | -0.059 | 107.107
11 | 1.376 | 0.01316 | -0.06 | 104.563
11.5 | 1.404 | 0.01379 | -0.061 | 101.829
12 | 1.428 | 0.01431 | -0.061 | 99.822
12.5 | 1.445 | 0.01508 | -0.062 | 95.822
13 | 1.456 | 0.01582 | -0.063 | 92.094
13.5 | 1.463 | 0.01675 | -0.063 | 87.365
14 | 1.465 | 0.0177 | -0.064 | 82.733
14.5 | 1.461 | 0.01892 | -0.065 | 77.198
15 | 1.453 | 0.0201 | -0.065 | 72.295
15.5 | 1.441 | 0.02156 | -0.066 | 66.828
16 | 1.426 | 0.02292 | -0.066 | 62.203
16.5 | 1.407 | 0.02454 | -0.067 | 57.315
17 | 1.381 | 0.02715 | -0.067 | 50.871
17.5 | 1.352 | 0.03026 | -0.067 | 44.689
18 | 1.322 | 0.03334 | -0.067 | 39.659
18.5 | 1.288 | 0.03762 | -0.067 | 34.247
19 | 1.255 | 0.0415 | -0.067 | 30.241

## 130. Re 16M Mach 0.00 (2)
BIGFOIL.COM POLAR EXPORT
NACA64A217
NACA64A217 |  |  |  | Cl Max: | 1.749 | at alpha= | 20 | deg
XFOIL ncrit=9 |  |  |  | L/D Max: | 116.234 | at alpha= | 9 | deg
Re: | 16000000 |  |  | Cd Min: | 0.04247 | at alpha= | 20 | deg
Mach: | 0 |  |  | Cl=0 at alpha= | -1.5261 | deg
|  |  |  | @ Cl=0.1, Cd= | 0.0041404
|  |  |  | @ Cl=0.4, Cd= | 0.0049338
|  |  |  | @ Cl=0.6, Cd= | 0.0061322
alpha (deg) | Cl | Cd | Cm | Cl/Cd
-20 | -1.6204 | 0.03017 | -0.0649 | -53.709
-19.5 | -1.6036 | 0.02749 | -0.0641 | -58.3339
-19 | -1.5845 | 0.0251 | -0.0631 | -63.1275
-18.5 | -1.5628 | 0.02297 | -0.062 | -68.0366
-18 | -1.5416 | 0.02092 | -0.0605 | -73.6902
-17.5 | -1.513 | 0.01941 | -0.0592 | -77.9495
-16.5 | -1.4404 | 0.0163 | -0.0595 | -88.3681
-15.5 | -1.3779 | 0.01418 | -0.0557 | -97.1721
-15 | -1.344 | 0.01333 | -0.0537 | -100.8252
-14.5 | -1.3105 | 0.01251 | -0.0513 | -104.7562
-14 | -1.2723 | 0.01192 | -0.0494 | -106.7366
-13.5 | -1.2353 | 0.0113 | -0.047 | -109.3186
-13 | -1.1926 | 0.01087 | -0.0454 | -109.7148
-12.5 | -1.1488 | 0.01045 | -0.0439 | -109.933
-12 | -1.106 | 0.01005 | -0.0421 | -110.0498
-11.5 | -1.0645 | 0.0097 | -0.0398 | -109.7423
-11 | -1.0173 | 0.00924 | -0.0388 | -110.0974
-10.5 | -0.9667 | 0.00888 | -0.0383 | -108.8626
-10 | -0.9155 | 0.00853 | -0.0379 | -107.3271
-9.5 | -0.8643 | 0.00819 | -0.0375 | -105.5311
-9 | -0.8122 | 0.00789 | -0.0372 | -102.9404
-8.5 | -0.7584 | 0.00765 | -0.0372 | -99.1373
-8 | -0.7041 | 0.00741 | -0.0373 | -95.0202
-7.5 | -0.6502 | 0.00715 | -0.0373 | -90.9371
-7 | -0.5947 | 0.00693 | -0.0376 | -85.8153
-6.5 | -0.5378 | 0.00674 | -0.0382 | -79.7923
-6 | -0.4806 | 0.00651 | -0.0389 | -73.8249
-5.5 | -0.419 | 0.0063 | -0.0405 | -66.5079
-5 | -0.3537 | 0.00612 | -0.043 | -57.7941
-4.5 | -0.2992 | 0.00591 | -0.043 | -50.6261
-4 | -0.2437 | 0.00578 | -0.0431 | -42.1626
-3.5 | -0.1926 | 0.00554 | -0.0424 | -34.7653
-3 | -0.1418 | 0.00533 | -0.0415 | -26.6041
-2.5 | -0.092 | 0.0051 | -0.0404 | -18.0392
-2 | -0.0417 | 0.00493 | -0.0393 | -8.4584
-1.5 | 0.0023 | 0.00462 | -0.037 | 0.49784
-0.5 | 0.0969 | 0.00414 | -0.0337 | 23.4058
1 | 0.2594 | 0.00416 | -0.033 | 62.3558
1.5 | 0.312 | 0.0043 | -0.0325 | 72.5581
2 | 0.3594 | 0.00466 | -0.031 | 77.1245
2.5 | 0.4113 | 0.00501 | -0.0305 | 82.0958
3.5 | 0.5325 | 0.00573 | -0.0337 | 92.9319
4 | 0.594 | 0.00609 | -0.0354 | 97.5369
4.5 | 0.6495 | 0.00648 | -0.0359 | 100.2315
5 | 0.7016 | 0.00687 | -0.0355 | 102.1252
5.5 | 0.7558 | 0.00717 | -0.0356 | 105.4114
6 | 0.8085 | 0.00746 | -0.0353 | 108.378
6.5 | 0.8558 | 0.0078 | -0.0339 | 109.7179
7 | 0.9046 | 0.00803 | -0.0329 | 112.6526
7.5 | 0.9499 | 0.00842 | -0.0312 | 112.8147
8 | 0.9984 | 0.00872 | -0.0302 | 114.4954
8.5 | 1.0467 | 0.00903 | -0.0292 | 115.9136
9 | 1.0926 | 0.0094 | -0.0278 | 116.234
9.5 | 1.1355 | 0.00983 | -0.0259 | 115.5137
10 | 1.1791 | 0.01024 | -0.0243 | 115.1465
10.5 | 1.2182 | 0.01081 | -0.0219 | 112.692
11 | 1.2596 | 0.01131 | -0.0201 | 111.3705
11.5 | 1.2979 | 0.01194 | -0.0179 | 108.7018
12 | 1.3375 | 0.01256 | -0.0161 | 106.4889
12.5 | 1.3754 | 0.01326 | -0.0142 | 103.7255
13 | 1.4121 | 0.01404 | -0.0123 | 100.5769
14.5 | 1.5207 | 0.01701 | -0.0079 | 89.4004
15 | 1.5442 | 0.01865 | -0.005 | 82.7989
15.5 | 1.5761 | 0.01989 | -0.0033 | 79.2408
16 | 1.6025 | 0.02152 | -0.0012 | 74.4656
16.5 | 1.6287 | 0.02324 | 0.0007 | 70.0818
17 | 1.6498 | 0.02537 | 0.0028 | 65.0296
17.5 | 1.672 | 0.02755 | 0.0044 | 60.6897
18 | 1.6876 | 0.03028 | 0.0063 | 55.7332
18.5 | 1.7045 | 0.03304 | 0.0079 | 51.589
19 | 1.7197 | 0.03605 | 0.0092 | 47.7032
19.5 | 1.7333 | 0.03929 | 0.0103 | 44.1156
20 | 1.749 | 0.04247 | 0.011 | 41.182

## 131. Re 16M Mach 0.10 (1)
BIGFOIL.COM POLAR EXPORT
NACA64A217
NACA64A217 |  |  |  | Cl Max: | 1.452 | at alpha= | 13.5 | deg
JavaFoil+Calcfoil stall+Eppler ext transition |  |  |  | L/D Max: | 112.984 | at alpha= | 8 | deg
Re: | 16000000 |  |  | Cd Min: | 0.00494 | at alpha= | 0 | deg
Mach: | 0.1 |  |  | Cl=0 at alpha= | -1.629 | deg
|  |  |  | @ Cl=0.1, Cd= | 0.0052826
|  |  |  | @ Cl=0.4, Cd= | 0.0056649
|  |  |  | @ Cl=0.6, Cd= | 0.0066031
alpha (deg) | Cl | Cd | Cm | Cl/Cd
-20 | -0.945 | 0.09915 | -0.003 | -9.534
-19.5 | -1.004 | 0.06987 | -0.003 | -14.369
-19 | -1.032 | 0.06148 | -0.004 | -16.793
-18.5 | -1.06 | 0.05232 | -0.005 | -20.256
-18 | -1.086 | 0.04379 | -0.006 | -24.804
-17.5 | -1.108 | 0.03763 | -0.007 | -29.44
-17 | -1.125 | 0.03326 | -0.008 | -33.82
-16.5 | -1.14 | 0.02878 | -0.009 | -39.625
-16 | -1.151 | 0.02535 | -0.009 | -45.409
-15.5 | -1.159 | 0.02213 | -0.01 | -52.391
-15 | -1.162 | 0.01983 | -0.011 | -58.618
-14.5 | -1.161 | 0.0179 | -0.012 | -64.873
-14 | -1.156 | 0.01644 | -0.013 | -70.321
-13.5 | -1.15 | 0.01468 | -0.014 | -78.35
-13 | -1.137 | 0.0134 | -0.015 | -84.847
-12.5 | -1.117 | 0.01259 | -0.016 | -88.735
-12 | -1.092 | 0.0118 | -0.017 | -92.594
-11.5 | -1.064 | 0.01126 | -0.018 | -94.528
-11 | -1.04 | 0.01059 | -0.019 | -98.252
-10.5 | -1.002 | 0.01009 | -0.02 | -99.285
-10 | -0.959 | 0.00968 | -0.021 | -99.149
-9.5 | -0.914 | 0.00928 | -0.022 | -98.572
-9 | -0.867 | 0.00898 | -0.023 | -96.551
-8.5 | -0.816 | 0.00863 | -0.024 | -94.549
-8 | -0.763 | 0.00838 | -0.025 | -91.069
-7.5 | -0.708 | 0.00808 | -0.026 | -87.645
-7 | -0.652 | 0.00784 | -0.027 | -83.1
-6.5 | -0.594 | 0.00764 | -0.028 | -77.785
-6 | -0.535 | 0.00738 | -0.029 | -72.602
-5.5 | -0.476 | 0.00719 | -0.03 | -66.193
-5 | -0.416 | 0.00694 | -0.031 | -59.964
-4.5 | -0.355 | 0.00675 | -0.032 | -52.638
-4 | -0.294 | 0.00658 | -0.033 | -44.691
-3.5 | -0.232 | 0.00635 | -0.034 | -36.591
-3 | -0.17 | 0.00602 | -0.035 | -28.269
-2.5 | -0.108 | 0.00589 | -0.036 | -18.358
-2 | -0.046 | 0.00559 | -0.037 | -8.225
-1.5 | 0.016 | 0.00543 | -0.038 | 3.009
-1 | 0.079 | 0.00533 | -0.039 | 14.77
-0.5 | 0.141 | 0.00519 | -0.04 | 27.185
0 | 0.203 | 0.00494 | -0.041 | 41.168
0.5 | 0.266 | 0.00516 | -0.042 | 51.451
1 | 0.328 | 0.00544 | -0.043 | 60.359
1.5 | 0.39 | 0.00563 | -0.044 | 69.283
2 | 0.453 | 0.00585 | -0.044 | 77.322
2.5 | 0.515 | 0.00609 | -0.045 | 84.484
3 | 0.575 | 0.00647 | -0.046 | 88.867
3.5 | 0.637 | 0.0068 | -0.047 | 93.639
4 | 0.698 | 0.00702 | -0.048 | 99.371
4.5 | 0.758 | 0.0076 | -0.049 | 99.752
5 | 0.818 | 0.00787 | -0.05 | 103.973
5.5 | 0.877 | 0.00822 | -0.051 | 106.668
6 | 0.935 | 0.00854 | -0.052 | 109.46
6.5 | 0.991 | 0.00891 | -0.053 | 111.291
7 | 1.046 | 0.0093 | -0.054 | 112.423
7.5 | 1.099 | 0.00973 | -0.055 | 112.952
8 | 1.149 | 0.01017 | -0.056 | 112.984
8.5 | 1.198 | 0.01066 | -0.057 | 112.385
9 | 1.239 | 0.01107 | -0.057 | 111.897
9.5 | 1.275 | 0.01157 | -0.058 | 110.239
10 | 1.312 | 0.01214 | -0.059 | 108.022
10.5 | 1.346 | 0.0127 | -0.059 | 105.928
11 | 1.376 | 0.01333 | -0.06 | 103.231
11.5 | 1.403 | 0.01398 | -0.061 | 100.331
12 | 1.425 | 0.0146 | -0.062 | 97.596
12.5 | 1.44 | 0.01531 | -0.062 | 94
13 | 1.449 | 0.01609 | -0.063 | 90.054
13.5 | 1.452 | 0.01711 | -0.064 | 84.903
14 | 1.45 | 0.01811 | -0.064 | 80.074
14.5 | 1.443 | 0.01938 | -0.065 | 74.437
15 | 1.431 | 0.02077 | -0.065 | 68.869
15.5 | 1.415 | 0.02227 | -0.066 | 63.518
16 | 1.394 | 0.02406 | -0.066 | 57.939
16.5 | 1.371 | 0.0255 | -0.067 | 53.758
17 | 1.34 | 0.02839 | -0.067 | 47.205
17.5 | 1.306 | 0.0319 | -0.067 | 40.941
18 | 1.271 | 0.03557 | -0.067 | 35.719
18.5 | 1.232 | 0.04027 | -0.067 | 30.588

## 132. Re 16M Mach 0.10 (2)
BIGFOIL.COM POLAR EXPORT
NACA64A217
NACA64A217 |  |  |  | Cl Max: | 1.7452 | at alpha= | 20 | deg
XFOIL ncrit=9 |  |  |  | L/D Max: | 115.591 | at alpha= | 9 | deg
Re: | 16000000 |  |  | Cd Min: | 0.04496 | at alpha= | 20 | deg
Mach: | 0.1 |  |  | Cl=0 at alpha= | -1.5238 | deg
|  |  |  | @ Cl=0.1, Cd= | 0.0041422
|  |  |  | @ Cl=0.4, Cd= | 0.0049167
|  |  |  | @ Cl=0.6, Cd= | 0.0061318
alpha (deg) | Cl | Cd | Cm | Cl/Cd
-20 | -1.6163 | 0.03241 | -0.0681 | -49.8704
-19.5 | -1.602 | 0.02932 | -0.0673 | -54.6385
-19 | -1.5834 | 0.02675 | -0.0663 | -59.1925
-18.5 | -1.5636 | 0.02435 | -0.0651 | -64.2136
-18 | -1.5428 | 0.02214 | -0.0636 | -69.6838
-17.5 | -1.5155 | 0.02043 | -0.0623 | -74.1801
-16.5 | -1.4432 | 0.01701 | -0.0625 | -84.8442
-16 | -1.4123 | 0.01585 | -0.0606 | -89.1041
-15.5 | -1.3805 | 0.01471 | -0.0587 | -93.8477
-15 | -1.3471 | 0.01375 | -0.0566 | -97.9709
-14.5 | -1.3137 | 0.01285 | -0.0542 | -102.2335
-14 | -1.276 | 0.01218 | -0.0521 | -104.7619
-13.5 | -1.2391 | 0.01151 | -0.0496 | -107.6542
-13 | -1.1974 | 0.01104 | -0.0477 | -108.4601
-12.5 | -1.1533 | 0.01059 | -0.0461 | -108.9046
-12 | -1.1097 | 0.01016 | -0.0442 | -109.2224
-11.5 | -1.067 | 0.0098 | -0.042 | -108.8776
-11 | -1.0225 | 0.00936 | -0.0402 | -109.2415
-10.5 | -0.9717 | 0.00899 | -0.0396 | -108.0868
-10 | -0.9206 | 0.00861 | -0.039 | -106.9222
-9.5 | -0.8688 | 0.00827 | -0.0386 | -105.0544
-9 | -0.8167 | 0.00794 | -0.0381 | -102.8589
-8.5 | -0.7626 | 0.00769 | -0.038 | -99.1678
-8 | -0.7078 | 0.00746 | -0.0381 | -94.8794
-7.5 | -0.6536 | 0.00719 | -0.038 | -90.904
-7 | -0.5978 | 0.00696 | -0.0382 | -85.8908
-6.5 | -0.5406 | 0.00676 | -0.0387 | -79.9704
-6 | -0.483 | 0.00654 | -0.0394 | -73.8532
-5.5 | -0.4217 | 0.00632 | -0.0408 | -66.7247
-5 | -0.3555 | 0.00613 | -0.0434 | -57.9935
-4.5 | -0.3007 | 0.00593 | -0.0434 | -50.7083
-4 | -0.245 | 0.00579 | -0.0435 | -42.3143
-3.5 | -0.1935 | 0.00555 | -0.0427 | -34.8649
-3 | -0.1426 | 0.00534 | -0.0417 | -26.7041
-2.5 | -0.0925 | 0.00511 | -0.0406 | -18.1018
-2 | -0.0421 | 0.00494 | -0.0395 | -8.5223
-1.5 | 0.0021 | 0.00462 | -0.0371 | 0.45455
-0.5 | 0.097 | 0.00414 | -0.0338 | 23.43
1.5 | 0.3135 | 0.0043 | -0.0326 | 72.907
2 | 0.3614 | 0.00465 | -0.0311 | 77.7204
2.5 | 0.4135 | 0.00501 | -0.0306 | 82.5349
3 | 0.4681 | 0.0054 | -0.0307 | 86.6852
3.5 | 0.5354 | 0.00574 | -0.0337 | 93.2753
4 | 0.5969 | 0.00611 | -0.0354 | 97.6923
4.5 | 0.6523 | 0.0065 | -0.0357 | 100.3538
5.5 | 0.7589 | 0.0072 | -0.0353 | 105.4028
6 | 0.8111 | 0.0075 | -0.0348 | 108.1467
6.5 | 0.8569 | 0.00784 | -0.033 | 109.2985
7 | 0.907 | 0.00807 | -0.0321 | 112.3916
7.5 | 0.9529 | 0.00847 | -0.0304 | 112.503
8 | 1.0018 | 0.00878 | -0.0294 | 114.1002
8.5 | 1.0503 | 0.0091 | -0.0283 | 115.4176
9 | 1.0958 | 0.00948 | -0.0267 | 115.5907
9.5 | 1.1388 | 0.00992 | -0.0247 | 114.7984
10 | 1.182 | 0.01037 | -0.0229 | 113.9826
10.5 | 1.221 | 0.01097 | -0.0204 | 111.3036
11 | 1.2624 | 0.0115 | -0.0185 | 109.7739
11.5 | 1.3013 | 0.01215 | -0.0163 | 107.1029
12 | 1.3408 | 0.0128 | -0.0144 | 104.75
12.5 | 1.3783 | 0.01357 | -0.0123 | 101.5696
13 | 1.4144 | 0.01443 | -0.0102 | 98.018
13.5 | 1.4485 | 0.01545 | -0.0081 | 93.754
14.5 | 1.5225 | 0.01765 | -0.0056 | 86.2606
15 | 1.5455 | 0.01941 | -0.0026 | 79.6239
15.5 | 1.5789 | 0.02066 | -0.001 | 76.423
16 | 1.6045 | 0.02244 | 0.0012 | 71.5018
16.5 | 1.6298 | 0.02432 | 0.0032 | 67.0148
17 | 1.6492 | 0.02671 | 0.0054 | 61.7447
17.5 | 1.6712 | 0.02901 | 0.007 | 57.6077
18 | 1.6853 | 0.03201 | 0.009 | 52.6492
18.5 | 1.7029 | 0.03488 | 0.0104 | 48.8217
19 | 1.7187 | 0.03795 | 0.0116 | 45.2885
19.5 | 1.7319 | 0.0414 | 0.0127 | 41.8333
20 | 1.7452 | 0.04496 | 0.0134 | 38.8167

## 133. Re 16M Mach 0.25 (1)
BIGFOIL.COM POLAR EXPORT
NACA64A217
NACA64A217 |  |  |  | Cl Max: | 1.393 | at alpha= | 12 | deg
JavaFoil+Calcfoil stall+Eppler ext transition |  |  |  | L/D Max: | 110.152 | at alpha= | 7 | deg
Re: | 16000000 |  |  | Cd Min: | 0.00497 | at alpha= | 0 | deg
Mach: | 0.25 |  |  | Cl=0 at alpha= | -1.6328 | deg
|  |  |  | @ Cl=0.1, Cd= | 0.0053044
|  |  |  | @ Cl=0.4, Cd= | 0.0056864
|  |  |  | @ Cl=0.6, Cd= | 0.0066286
alpha (deg) | Cl | Cd | Cm | Cl/Cd
-17.5 | -0.749 | 0.10669 | -0.005 | -7.023
-17 | -0.793 | 0.09852 | -0.006 | -8.044
-16.5 | -0.869 | 0.06254 | -0.008 | -13.9
-16 | -0.926 | 0.04562 | -0.009 | -20.303
-15.5 | -0.974 | 0.03457 | -0.01 | -28.171
-15 | -1.013 | 0.02726 | -0.011 | -37.148
-14.5 | -1.038 | 0.02351 | -0.012 | -44.161
-14 | -1.057 | 0.02049 | -0.013 | -51.568
-13.5 | -1.069 | 0.01803 | -0.014 | -59.26
-13 | -1.075 | 0.01596 | -0.015 | -67.364
-12.5 | -1.076 | 0.01421 | -0.016 | -75.698
-12 | -1.066 | 0.01308 | -0.018 | -81.462
-11.5 | -1.048 | 0.01222 | -0.019 | -85.739
-11 | -1.024 | 0.01158 | -0.02 | -88.409
-10.5 | -0.995 | 0.01096 | -0.021 | -90.791
-10 | -0.968 | 0.01024 | -0.022 | -94.499
-9.5 | -0.926 | 0.00974 | -0.023 | -95.058
-9 | -0.881 | 0.00934 | -0.024 | -94.279
-8.5 | -0.832 | 0.00899 | -0.025 | -92.511
-8 | -0.779 | 0.00864 | -0.026 | -90.141
-7.5 | -0.724 | 0.00837 | -0.027 | -86.466
-7 | -0.667 | 0.00807 | -0.028 | -82.71
-6.5 | -0.609 | 0.0078 | -0.029 | -78.023
-6 | -0.549 | 0.00758 | -0.03 | -72.497
-5.5 | -0.488 | 0.00733 | -0.031 | -66.646
-5 | -0.427 | 0.0071 | -0.032 | -60.103
-4.5 | -0.365 | 0.00687 | -0.033 | -53.102
-4 | -0.302 | 0.00668 | -0.034 | -45.221
-3.5 | -0.239 | 0.00648 | -0.035 | -36.82
-3 | -0.175 | 0.00609 | -0.036 | -28.732
-2.5 | -0.111 | 0.00596 | -0.037 | -18.665
-2 | -0.047 | 0.00566 | -0.038 | -8.352
-1.5 | 0.017 | 0.00548 | -0.039 | 3.061
-1 | 0.081 | 0.00534 | -0.04 | 15.134
-0.5 | 0.145 | 0.00522 | -0.041 | 27.776
0 | 0.209 | 0.00497 | -0.042 | 42.052
0.5 | 0.273 | 0.00519 | -0.043 | 52.629
1 | 0.337 | 0.00546 | -0.044 | 61.687
1.5 | 0.401 | 0.00569 | -0.045 | 70.48
2 | 0.465 | 0.00594 | -0.046 | 78.36
2.5 | 0.529 | 0.00618 | -0.047 | 85.593
3 | 0.591 | 0.00658 | -0.048 | 89.778
3.5 | 0.654 | 0.00692 | -0.049 | 94.524
4 | 0.717 | 0.00721 | -0.05 | 99.358
4.5 | 0.779 | 0.00776 | -0.051 | 100.331
5 | 0.84 | 0.0081 | -0.052 | 103.674
5.5 | 0.9 | 0.00848 | -0.053 | 106.156
6 | 0.959 | 0.00884 | -0.053 | 108.545
6.5 | 1.016 | 0.00927 | -0.054 | 109.581
7 | 1.071 | 0.00972 | -0.055 | 110.152
7.5 | 1.123 | 0.01021 | -0.056 | 110.084
8 | 1.173 | 0.01071 | -0.057 | 109.562
8.5 | 1.211 | 0.01117 | -0.058 | 108.431
9 | 1.25 | 0.01172 | -0.058 | 106.686
9.5 | 1.287 | 0.01231 | -0.059 | 104.545
10 | 1.319 | 0.01292 | -0.06 | 102.078
10.5 | 1.346 | 0.01365 | -0.061 | 98.619
11 | 1.368 | 0.01441 | -0.062 | 94.958
11.5 | 1.384 | 0.01524 | -0.062 | 90.848
12 | 1.393 | 0.0161 | -0.063 | 86.509
12.5 | 1.39 | 0.01705 | -0.064 | 81.54
13 | 1.377 | 0.01815 | -0.064 | 75.899
13.5 | 1.356 | 0.01951 | -0.065 | 69.503
14 | 1.327 | 0.02106 | -0.065 | 62.995
14.5 | 1.289 | 0.02298 | -0.066 | 56.11
15 | 1.242 | 0.02554 | -0.066 | 48.615
15.5 | 1.187 | 0.0284 | -0.066 | 41.787
16 | 1.125 | 0.03177 | -0.067 | 35.421
16.5 | 1.049 | 0.03953 | -0.066 | 26.537
17 | 0.949 | 0.06016 | -0.063 | 15.779

## 134. Re 16M Mach 0.25 (2)
BIGFOIL.COM POLAR EXPORT
NACA64A217
NACA64A217 |  |  |  | Cl Max: | 1.7102 | at alpha= | 19.5 | deg
XFOIL ncrit=9 |  |  |  | L/D Max: | 112.189 | at alpha= | 8 | deg
Re: | 16000000 |  |  | Cd Min: | 0.06056 | at alpha= | 20 | deg
Mach: | 0.25 |  |  | Cl=0 at alpha= | -1.5078 | deg
|  |  |  | @ Cl=0.1, Cd= | 0.004149
|  |  |  | @ Cl=0.4, Cd= | 0.0048434
|  |  |  | @ Cl=0.6, Cd= | 0.0061373
alpha (deg) | Cl | Cd | Cm | Cl/Cd
-20 | -1.5662 | 0.04838 | -0.0819 | -32.3729
-19.5 | -1.5681 | 0.04276 | -0.0823 | -36.6721
-19 | -1.5568 | 0.03852 | -0.082 | -40.4154
-18.5 | -1.5481 | 0.03428 | -0.0813 | -45.1604
-18 | -1.5339 | 0.03069 | -0.0802 | -49.9804
-17.5 | -1.5171 | 0.02755 | -0.0786 | -55.0672
-17 | -1.4982 | 0.02465 | -0.0767 | -60.7789
-16 | -1.428 | 0.02005 | -0.0759 | -71.2219
-15.5 | -1.3979 | 0.01824 | -0.0737 | -76.6393
-15 | -1.3636 | 0.01671 | -0.0716 | -81.6038
-14.5 | -1.3312 | 0.0152 | -0.0691 | -87.5789
-14 | -1.2947 | 0.01402 | -0.0666 | -92.3466
-13.5 | -1.2581 | 0.01297 | -0.0638 | -97.0008
-13 | -1.2175 | 0.01217 | -0.0611 | -100.0411
-12.5 | -1.1755 | 0.0115 | -0.0584 | -102.2174
-12 | -1.1337 | 0.01085 | -0.0554 | -104.4885
-11.5 | -1.0874 | 0.01035 | -0.053 | -105.0628
-11 | -1.0393 | 0.00991 | -0.0509 | -104.8739
-10.5 | -0.9927 | 0.00952 | -0.0483 | -104.2752
-10 | -0.9465 | 0.0091 | -0.0457 | -104.011
-9 | -0.8396 | 0.00828 | -0.0435 | -101.401
-8.5 | -0.785 | 0.00794 | -0.0427 | -98.8665
-8 | -0.7283 | 0.00767 | -0.0423 | -94.9544
-7.5 | -0.6717 | 0.0074 | -0.0419 | -90.7703
-7 | -0.6146 | 0.00714 | -0.0416 | -86.0784
-6.5 | -0.556 | 0.00692 | -0.0418 | -80.3468
-6 | -0.4962 | 0.00668 | -0.0422 | -74.2814
-5.5 | -0.4348 | 0.00644 | -0.043 | -67.5155
-5 | -0.3656 | 0.00623 | -0.0456 | -58.6838
-4.5 | -0.3086 | 0.00602 | -0.0455 | -51.2625
-4 | -0.2519 | 0.00586 | -0.0453 | -42.9863
-3.5 | -0.1984 | 0.00564 | -0.0445 | -35.1773
-3 | -0.1471 | 0.00538 | -0.0432 | -27.342
-2.5 | -0.0956 | 0.00517 | -0.0419 | -18.4913
-2 | -0.0442 | 0.00497 | -0.0406 | -8.8934
-1.5 | 0.0007 | 0.00463 | -0.0379 | 0.15119
-1 | 0.0513 | 0.00447 | -0.0365 | 11.4765
-0.5 | 0.0977 | 0.00415 | -0.0342 | 23.5422
0.5 | 0.2101 | 0.0041 | -0.0337 | 51.2439
1 | 0.2667 | 0.00416 | -0.0335 | 64.1106
1.5 | 0.3213 | 0.00431 | -0.0329 | 74.5476
2 | 0.3711 | 0.00465 | -0.0314 | 79.8065
2.5 | 0.4249 | 0.00501 | -0.0309 | 84.8104
3 | 0.4814 | 0.00542 | -0.031 | 88.8192
3.5 | 0.5497 | 0.00583 | -0.0337 | 94.2882
4 | 0.6119 | 0.00621 | -0.035 | 98.5346
4.5 | 0.6669 | 0.00664 | -0.0347 | 100.4367
5 | 0.7188 | 0.00708 | -0.0337 | 101.5254
5.5 | 0.7689 | 0.00737 | -0.0322 | 104.3284
6 | 0.8192 | 0.00769 | -0.0307 | 106.528
6.5 | 0.8697 | 0.00804 | -0.0293 | 108.1716
7 | 0.9218 | 0.00833 | -0.0282 | 110.6603
8 | 1.0198 | 0.00909 | -0.0249 | 112.1892
8.5 | 1.0657 | 0.00954 | -0.0227 | 111.7086
9 | 1.111 | 0.01002 | -0.0204 | 110.8782
9.5 | 1.1552 | 0.01055 | -0.0181 | 109.4976
10 | 1.1981 | 0.01116 | -0.0156 | 107.3566
10.5 | 1.2368 | 0.01195 | -0.0126 | 103.4979
11 | 1.2786 | 0.01266 | -0.0102 | 100.9953
11.5 | 1.3176 | 0.01355 | -0.0075 | 97.2399
12 | 1.3578 | 0.01443 | -0.0051 | 94.0956
12.5 | 1.3935 | 0.0156 | -0.0024 | 89.3269
13 | 1.4276 | 0.01691 | 0.0003 | 84.4234
13.5 | 1.4628 | 0.01829 | 0.0026 | 79.9781
14.5 | 1.5345 | 0.02151 | 0.0061 | 71.3389
15 | 1.5564 | 0.0239 | 0.0091 | 65.1213
15.5 | 1.5882 | 0.02579 | 0.0112 | 61.582
16 | 1.6095 | 0.02849 | 0.0137 | 56.4935
16.5 | 1.6287 | 0.03143 | 0.0161 | 51.8199
17 | 1.6485 | 0.0345 | 0.018 | 47.7826
17.5 | 1.6642 | 0.03801 | 0.0198 | 43.7832
18 | 1.6787 | 0.04174 | 0.0214 | 40.218
18.5 | 1.6883 | 0.04609 | 0.0227 | 36.6305
19 | 1.701 | 0.05026 | 0.0236 | 33.844
19.5 | 1.7102 | 0.05491 | 0.0243 | 31.1455
20 | 1.7102 | 0.06056 | 0.0245 | 28.2398

## 135. Re 16M Mach 0.50 (1)
BIGFOIL.COM POLAR EXPORT
NACA64A217
NACA64A217 |  |  |  | Cl Max: | 1.225 | at alpha= | 20 | deg
JavaFoil+Calcfoil stall+Eppler ext transition |  |  |  | L/D Max: | 100.264 | at alpha= | 5.5 | deg
Re: | 16000000 |  |  | Cd Min: | 0.00512 | at alpha= | 0 | deg
Mach: | 0.5 |  |  | Cl=0 at alpha= | -1.6319 | deg
|  |  |  | @ Cl=0.1, Cd= | 0.0054892
|  |  |  | @ Cl=0.4, Cd= | 0.0057839
|  |  |  | @ Cl=0.6, Cd= | 0.0067283
alpha (deg) | Cl | Cd | Cm | Cl/Cd
-20 | -1.042 | 0.18783 | -0.002 | -5.546
-19.5 | -1.014 | 0.1802 | -0.003 | -5.625
-19 | -0.988 | 0.1643 | -0.003 | -6.014
-18.5 | -0.958 | 0.1585 | -0.004 | -6.044
-18 | -0.93 | 0.1556 | -0.005 | -5.974
-17.5 | -0.9 | 0.15067 | -0.005 | -5.975
-17 | -0.874 | 0.13786 | -0.006 | -6.343
-16.5 | -0.846 | 0.13302 | -0.006 | -6.362
-16 | -0.817 | 0.12314 | -0.007 | -6.635
-15.5 | -0.789 | 0.11326 | -0.007 | -6.968
-15 | -0.761 | 0.10649 | -0.008 | -7.148
-14.5 | -0.738 | 0.09816 | -0.009 | -7.517
-14 | -0.709 | 0.09271 | -0.009 | -7.645
-13.5 | -0.707 | 0.0665 | -0.013 | -10.63
-13 | -0.741 | 0.0289 | -0.016 | -25.623
-12.5 | -0.622 | 0.08303 | -0.011 | -7.491
-12 | -0.612 | 0.06303 | -0.014 | -9.712
-11.5 | -0.652 | 0.02324 | -0.02 | -28.053
-11 | -0.534 | 0.07499 | -0.012 | -7.125
-10.5 | -0.583 | 0.02333 | -0.021 | -24.978
-10 | -0.565 | 0.01715 | -0.023 | -32.972
-9.5 | -0.451 | 0.06032 | -0.014 | -7.478
-9 | -0.817 | 0.01277 | -0.026 | -63.971
-8.5 | -0.834 | 0.0116 | -0.027 | -71.872
-8 | -0.81 | 0.01083 | -0.028 | -74.832
-7.5 | -0.777 | 0.00991 | -0.03 | -78.35
-7 | -0.725 | 0.00945 | -0.031 | -76.717
-6.5 | -0.668 | 0.00889 | -0.032 | -75.073
-6 | -0.606 | 0.00847 | -0.033 | -71.547
-5.5 | -0.541 | 0.00807 | -0.034 | -67.084
-5 | -0.475 | 0.00768 | -0.035 | -61.776
-4.5 | -0.406 | 0.00743 | -0.037 | -54.694
-4 | -0.337 | 0.00712 | -0.038 | -47.266
-3.5 | -0.266 | 0.00689 | -0.039 | -38.653
-3 | -0.195 | 0.00659 | -0.04 | -29.641
-2.5 | -0.124 | 0.00622 | -0.041 | -19.965
-2 | -0.053 | 0.0059 | -0.042 | -8.939
-1.5 | 0.019 | 0.0057 | -0.043 | 3.292
-1 | 0.09 | 0.00551 | -0.044 | 16.394
-0.5 | 0.162 | 0.00536 | -0.046 | 30.24
0 | 0.234 | 0.00512 | -0.047 | 45.6
0.5 | 0.305 | 0.00515 | -0.048 | 59.256
1 | 0.377 | 0.00569 | -0.049 | 66.295
1.5 | 0.448 | 0.00598 | -0.05 | 74.963
2 | 0.52 | 0.0063 | -0.051 | 82.474
2.5 | 0.591 | 0.00665 | -0.052 | 88.924
3 | 0.66 | 0.00725 | -0.053 | 91.06
3.5 | 0.73 | 0.0076 | -0.054 | 95.992
4 | 0.799 | 0.00831 | -0.056 | 96.194
4.5 | 0.868 | 0.00878 | -0.057 | 98.794
5 | 0.934 | 0.00936 | -0.058 | 99.835
5.5 | 0.999 | 0.00996 | -0.059 | 100.264
6 | 1.051 | 0.01061 | -0.059 | 99.083
6.5 | 1.103 | 0.01128 | -0.06 | 97.808
7 | 1.15 | 0.01202 | -0.061 | 95.646
7.5 | 1.186 | 0.01281 | -0.062 | 92.618
8 | 1.208 | 0.01375 | -0.063 | 87.816
8.5 | 1.203 | 0.01494 | -0.064 | 80.536
9 | 1.142 | 0.01628 | -0.065 | 70.141
9.5 | 0.762 | 0.01807 | -0.065 | 42.179
10 | 0.747 | 0.03211 | -0.061 | 23.26
10.5 | 0.822 | 0.02148 | -0.066 | 38.252
11 | 0.839 | 0.02651 | -0.066 | 31.656
11.5 | 0.885 | 0.02328 | -0.068 | 38.004
12 | 0.908 | 0.02701 | -0.068 | 33.606
12.5 | 0.896 | 0.043 | -0.064 | 20.847
13 | 0.964 | 0.03046 | -0.069 | 31.663
13.5 | 0.972 | 0.04017 | -0.068 | 24.21
14 | 0.982 | 0.05109 | -0.066 | 19.228
14.5 | 0.916 | 0.10476 | -0.045 | 8.739
15 | 0.947 | 0.10902 | -0.048 | 8.69
15.5 | 0.973 | 0.12249 | -0.048 | 7.941
16 | 1.002 | 0.12788 | -0.049 | 7.835
16.5 | 1.025 | 0.14265 | -0.048 | 7.182
17 | 1.054 | 0.14627 | -0.049 | 7.208
17.5 | 1.085 | 0.15256 | -0.051 | 7.109
18 | 1.113 | 0.1611 | -0.052 | 6.906
18.5 | 1.137 | 0.17287 | -0.052 | 6.579
19 | 1.166 | 0.18054 | -0.053 | 6.458
19.5 | 1.196 | 0.18851 | -0.055 | 6.347
20 | 1.225 | 0.19822 | -0.056 | 6.178

## 136. Re 16M Mach 0.50 (2)
BIGFOIL.COM POLAR EXPORT
NACA64A217
NACA64A217 |  |  |  | Cl Max: | 1.3569 | at alpha= | 11.5 | deg
XFOIL ncrit=9 |  |  |  | L/D Max: | 99.5737 | at alpha= | 5.5 | deg
Re: | 16000000 |  |  | Cd Min: | 0.02529 | at alpha= | 11.5 | deg
Mach: | 0.5 |  |  | Cl=0 at alpha= | -1.4373 | deg
|  |  |  | @ Cl=0.1, Cd= | 0.0043276
|  |  |  | @ Cl=0.4, Cd= | 0.0045442
|  |  |  | @ Cl=0.6, Cd= | 0.0063019
alpha (deg) | Cl | Cd | Cm | Cl/Cd
-11.5 | -0.9984 | 0.02485 | -0.1047 | -40.1771
-11 | -1.0161 | 0.01935 | -0.1003 | -52.5116
-10.5 | -1.0163 | 0.01516 | -0.0947 | -67.0383
-10 | -0.9992 | 0.01231 | -0.0882 | -81.1698
-9.5 | -0.9603 | 0.01082 | -0.0821 | -88.7523
-9 | -0.9099 | 0.00994 | -0.0768 | -91.5392
-8.5 | -0.8535 | 0.00934 | -0.0723 | -91.3812
-8 | -0.7931 | 0.00885 | -0.0686 | -89.6158
-7.5 | -0.7341 | 0.0084 | -0.065 | -87.3929
-7 | -0.6774 | 0.00804 | -0.061 | -84.2537
-6.5 | -0.6147 | 0.00768 | -0.0586 | -80.0391
-6 | -0.5491 | 0.00734 | -0.057 | -74.8093
-5.5 | -0.4827 | 0.00704 | -0.0558 | -68.5653
-5 | -0.4117 | 0.00672 | -0.0559 | -61.2649
-4.5 | -0.3404 | 0.00643 | -0.0563 | -52.9393
-4 | -0.2771 | 0.00623 | -0.0551 | -44.4783
-3 | -0.1629 | 0.00568 | -0.0506 | -28.6796
-2 | -0.0535 | 0.00518 | -0.0455 | -10.3282
-1.5 | -0.0067 | 0.00473 | -0.0414 | -1.4165
-1 | 0.0467 | 0.00452 | -0.0387 | 10.3319
0 | 0.1575 | 0.00412 | -0.0342 | 38.2282
0.5 | 0.2179 | 0.00416 | -0.0329 | 52.3798
1 | 0.2803 | 0.00422 | -0.032 | 66.4218
1.5 | 0.3451 | 0.0043 | -0.0317 | 80.2558
2 | 0.4058 | 0.00457 | -0.0306 | 88.7965
2.5 | 0.4659 | 0.00502 | -0.0295 | 92.8088
3 | 0.5377 | 0.00556 | -0.031 | 96.7086
3.5 | 0.5959 | 0.00626 | -0.0296 | 95.1917
4 | 0.6507 | 0.00682 | -0.0272 | 95.4106
4.5 | 0.7101 | 0.00722 | -0.0256 | 98.3518
5 | 0.7604 | 0.0078 | -0.0221 | 97.4872
5.5 | 0.8175 | 0.00821 | -0.0197 | 99.5737
6 | 0.8683 | 0.00881 | -0.0163 | 98.5585
6.5 | 0.9191 | 0.00947 | -0.0128 | 97.0539
7 | 0.9733 | 0.01009 | -0.0099 | 96.4618
7.5 | 1.0182 | 0.01108 | -0.0056 | 91.8953
8 | 1.0703 | 0.01193 | -0.0023 | 89.715
8.5 | 1.119 | 0.01303 | 0.0014 | 85.8787
9 | 1.1646 | 0.01437 | 0.0054 | 81.0438
9.5 | 1.2113 | 0.01581 | 0.0092 | 76.6161
10 | 1.2561 | 0.01749 | 0.0132 | 71.8182
10.5 | 1.2939 | 0.01968 | 0.0176 | 65.747
11 | 1.3329 | 0.02197 | 0.0219 | 60.6691
11.5 | 1.3569 | 0.02529 | 0.0268 | 53.6536

## 137. Re 18M Mach 0.00 (1)
BIGFOIL.COM POLAR EXPORT
NACA64A217
NACA64A217 |  |  |  | Cl Max: | 1.466 | at alpha= | 14 | deg
JavaFoil+Calcfoil stall+Eppler ext transition |  |  |  | L/D Max: | 116.469 | at alpha= | 8 | deg
Re: | 18000000 |  |  | Cd Min: | 0.00525 | at alpha= | -0.5 | deg
Mach: | 0 |  |  | Cl=0 at alpha= | -1.629 | deg
|  |  |  | @ Cl=0.1, Cd= | 0.0053339
|  |  |  | @ Cl=0.4, Cd= | 0.005731
|  |  |  | @ Cl=0.6, Cd= | 0.0065802
alpha (deg) | Cl | Cd | Cm | Cl/Cd
-20 | -1.022 | 0.07521 | -0.003 | -13.592
-19.5 | -1.067 | 0.05737 | -0.004 | -18.592
-19 | -1.092 | 0.04989 | -0.004 | -21.897
-18.5 | -1.112 | 0.04424 | -0.005 | -25.131
-18 | -1.131 | 0.03855 | -0.006 | -29.335
-17.5 | -1.149 | 0.03319 | -0.007 | -34.604
-17 | -1.16 | 0.02975 | -0.008 | -39.01
-16.5 | -1.17 | 0.02651 | -0.009 | -44.143
-16 | -1.178 | 0.02322 | -0.009 | -50.743
-15.5 | -1.182 | 0.02047 | -0.01 | -57.763
-15 | -1.181 | 0.01864 | -0.011 | -63.373
-14.5 | -1.179 | 0.01664 | -0.012 | -70.839
-14 | -1.175 | 0.01486 | -0.013 | -79.064
-13.5 | -1.161 | 0.014 | -0.014 | -82.907
-13 | -1.144 | 0.01287 | -0.015 | -88.888
-12.5 | -1.122 | 0.01215 | -0.016 | -92.298
-12 | -1.096 | 0.01144 | -0.017 | -95.82
-11.5 | -1.067 | 0.01089 | -0.018 | -97.988
-11 | -1.04 | 0.0102 | -0.019 | -101.898
-10.5 | -1 | 0.00982 | -0.02 | -101.786
-10 | -0.957 | 0.00942 | -0.021 | -101.645
-9.5 | -0.912 | 0.00906 | -0.022 | -100.695
-9 | -0.864 | 0.00874 | -0.023 | -98.835
-8.5 | -0.813 | 0.00844 | -0.024 | -96.33
-8 | -0.76 | 0.0082 | -0.025 | -92.706
-7.5 | -0.705 | 0.00796 | -0.026 | -88.578
-7 | -0.649 | 0.00772 | -0.027 | -83.997
-6.5 | -0.591 | 0.00749 | -0.028 | -79.005
-6 | -0.533 | 0.00725 | -0.029 | -73.564
-5.5 | -0.474 | 0.00706 | -0.03 | -67.065
-5 | -0.414 | 0.00686 | -0.031 | -60.372
-4.5 | -0.353 | 0.00668 | -0.032 | -52.887
-4 | -0.292 | 0.0065 | -0.033 | -45.019
-3.5 | -0.231 | 0.0063 | -0.034 | -36.673
-3 | -0.169 | 0.00598 | -0.035 | -28.32
-2.5 | -0.108 | 0.00582 | -0.036 | -18.503
-2 | -0.046 | 0.00566 | -0.037 | -8.074
-1.5 | 0.016 | 0.00545 | -0.038 | 2.979
-1 | 0.078 | 0.00538 | -0.038 | 14.544
-0.5 | 0.14 | 0.00525 | -0.039 | 26.716
0 | 0.202 | 0.00533 | -0.04 | 37.941
0.5 | 0.264 | 0.00532 | -0.041 | 49.66
1 | 0.326 | 0.0055 | -0.042 | 59.367
1.5 | 0.388 | 0.0057 | -0.043 | 68.189
2 | 0.45 | 0.00586 | -0.044 | 76.895
2.5 | 0.512 | 0.00614 | -0.045 | 83.431
3 | 0.572 | 0.00647 | -0.046 | 88.456
3.5 | 0.633 | 0.00671 | -0.047 | 94.34
4 | 0.694 | 0.00713 | -0.048 | 97.32
4.5 | 0.754 | 0.00747 | -0.049 | 100.997
5 | 0.814 | 0.00754 | -0.05 | 107.907
5.5 | 0.873 | 0.00787 | -0.051 | 110.866
6 | 0.93 | 0.00837 | -0.052 | 111.136
6.5 | 0.987 | 0.00871 | -0.053 | 113.254
7 | 1.041 | 0.0091 | -0.054 | 114.413
7.5 | 1.094 | 0.00949 | -0.055 | 115.294
8 | 1.145 | 0.00983 | -0.055 | 116.469
8.5 | 1.193 | 0.01028 | -0.056 | 116.143
9 | 1.24 | 0.01087 | -0.057 | 114.024
9.5 | 1.275 | 0.01124 | -0.058 | 113.429
10 | 1.311 | 0.01176 | -0.058 | 111.443
10.5 | 1.345 | 0.01231 | -0.059 | 109.326
11 | 1.377 | 0.01289 | -0.06 | 106.815
11.5 | 1.405 | 0.01351 | -0.061 | 103.996
12 | 1.429 | 0.0141 | -0.061 | 101.331
12.5 | 1.446 | 0.01475 | -0.062 | 97.98
13 | 1.457 | 0.01555 | -0.063 | 93.717
13.5 | 1.464 | 0.01637 | -0.063 | 89.433
14 | 1.466 | 0.01726 | -0.064 | 84.941
14.5 | 1.462 | 0.01844 | -0.065 | 79.285
15 | 1.454 | 0.01978 | -0.065 | 73.514
15.5 | 1.443 | 0.02101 | -0.066 | 68.667
16 | 1.428 | 0.0223 | -0.066 | 64.007
16.5 | 1.408 | 0.02402 | -0.067 | 58.608
17 | 1.383 | 0.02644 | -0.067 | 52.321
17.5 | 1.355 | 0.02928 | -0.067 | 46.259
18 | 1.323 | 0.03302 | -0.067 | 40.056
18.5 | 1.291 | 0.03637 | -0.067 | 35.499
19 | 1.258 | 0.04005 | -0.068 | 31.398

## 138. Re 18M Mach 0.00 (2)
BIGFOIL.COM POLAR EXPORT
NACA64A217
NACA64A217 |  |  |  | Cl Max: | 1.7632 | at alpha= | 20 | deg
XFOIL ncrit=9 |  |  |  | L/D Max: | 118.938 | at alpha= | 9 | deg
Re: | 18000000 |  |  | Cd Min: | 0.04106 | at alpha= | 20 | deg
Mach: | 0 |  |  | Cl=0 at alpha= | -1.5391 | deg
|  |  |  | @ Cl=0.1, Cd= | 0.0041891
|  |  |  | @ Cl=0.4, Cd= | 0.0050134
|  |  |  | @ Cl=0.6, Cd= | 0.0061034
alpha (deg) | Cl | Cd | Cm | Cl/Cd
-20 | -1.6334 | 0.02908 | -0.0646 | -56.1692
-19.5 | -1.6175 | 0.0264 | -0.0637 | -61.2689
-19 | -1.5967 | 0.02416 | -0.0626 | -66.0886
-18.5 | -1.5753 | 0.02206 | -0.0614 | -71.4098
-18 | -1.5516 | 0.02017 | -0.06 | -76.9261
-16.5 | -1.4519 | 0.01578 | -0.0583 | -92.0089
-16 | -1.4193 | 0.01476 | -0.0566 | -96.1585
-15.5 | -1.386 | 0.01384 | -0.0547 | -100.1445
-15 | -1.351 | 0.01305 | -0.0528 | -103.5249
-14.5 | -1.3167 | 0.01227 | -0.0505 | -107.3105
-14 | -1.2782 | 0.0117 | -0.0485 | -109.2479
-13.5 | -1.2405 | 0.01112 | -0.0462 | -111.5558
-13 | -1.1967 | 0.01071 | -0.0448 | -111.7367
-12.5 | -1.1536 | 0.01028 | -0.0431 | -112.2179
-12 | -1.1127 | 0.00987 | -0.0409 | -112.7356
-11.5 | -1.0691 | 0.00952 | -0.039 | -112.3004
-11 | -1.0204 | 0.0091 | -0.0382 | -112.1319
-10.5 | -0.9695 | 0.00875 | -0.0378 | -110.8
-10 | -0.919 | 0.00838 | -0.0373 | -109.6659
-9.5 | -0.8672 | 0.00806 | -0.037 | -107.5931
-9 | -0.8148 | 0.00777 | -0.0368 | -104.8649
-8.5 | -0.7612 | 0.00752 | -0.0367 | -101.2234
-8 | -0.7069 | 0.00729 | -0.0368 | -96.9684
-7.5 | -0.6522 | 0.00705 | -0.037 | -92.5106
-7 | -0.5963 | 0.00684 | -0.0373 | -87.1784
-6.5 | -0.5406 | 0.00663 | -0.0377 | -81.5385
-6 | -0.482 | 0.00643 | -0.0386 | -74.9611
-5.5 | -0.4207 | 0.00622 | -0.0402 | -67.6367
-5 | -0.3553 | 0.00603 | -0.0427 | -58.9221
-4.5 | -0.2998 | 0.00585 | -0.0429 | -51.2479
-4 | -0.2449 | 0.0057 | -0.0429 | -42.9649
-3.5 | -0.1924 | 0.0055 | -0.0424 | -34.9818
-3 | -0.1416 | 0.00528 | -0.0415 | -26.8182
-2.5 | -0.0909 | 0.00511 | -0.0406 | -17.7886
-1.5 | 0.0037 | 0.00463 | -0.0373 | 0.79914
-1 | 0.0545 | 0.00451 | -0.0363 | 12.0843
-0.5 | 0.0989 | 0.00419 | -0.0341 | 23.6038
0.5 | 0.2044 | 0.0041 | -0.0331 | 49.8537
1 | 0.2586 | 0.00416 | -0.0329 | 62.1635
1.5 | 0.3099 | 0.00435 | -0.0321 | 71.2414
2 | 0.3557 | 0.00476 | -0.0302 | 74.7269
2.5 | 0.4099 | 0.00507 | -0.0303 | 80.8481
3 | 0.4637 | 0.00547 | -0.0303 | 84.7715
3.5 | 0.5329 | 0.00573 | -0.0338 | 93.0017
4 | 0.5967 | 0.00608 | -0.0361 | 98.1414
4.5 | 0.6503 | 0.00646 | -0.036 | 100.6656
5 | 0.7045 | 0.00679 | -0.0361 | 103.7555
5.5 | 0.7587 | 0.00706 | -0.0362 | 107.4646
6 | 0.8111 | 0.00738 | -0.0358 | 109.9051
6.5 | 0.8611 | 0.00769 | -0.035 | 111.9766
7 | 0.908 | 0.00794 | -0.0335 | 114.3577
7.5 | 0.9539 | 0.0083 | -0.032 | 114.9277
8 | 1.0027 | 0.00858 | -0.031 | 116.8648
8.5 | 1.0496 | 0.00893 | -0.0297 | 117.5364
9 | 1.0978 | 0.00923 | -0.0288 | 118.9382
9.5 | 1.1412 | 0.00965 | -0.027 | 118.2591
10 | 1.1836 | 0.01008 | -0.025 | 117.4206
10.5 | 1.2236 | 0.01063 | -0.0228 | 115.1082
11 | 1.2654 | 0.0111 | -0.0211 | 114
11.5 | 1.3049 | 0.01168 | -0.019 | 111.7209
12 | 1.3448 | 0.01226 | -0.0172 | 109.69
12.5 | 1.3823 | 0.01295 | -0.0151 | 106.7413
13 | 1.4183 | 0.01375 | -0.0131 | 103.1491
13.5 | 1.4523 | 0.01468 | -0.0109 | 98.9305
14 | 1.4875 | 0.01555 | -0.0092 | 95.6592
14.5 | 1.5273 | 0.01657 | -0.0085 | 92.1726
15 | 1.5516 | 0.01817 | -0.0057 | 85.3935
15.5 | 1.5863 | 0.01923 | -0.0042 | 82.4909
16 | 1.6125 | 0.02083 | -0.002 | 77.4124
16.5 | 1.6383 | 0.02255 | 0 | 72.6519
17 | 1.6576 | 0.02475 | 0.0023 | 66.9737
17.5 | 1.6814 | 0.02677 | 0.0039 | 62.8091
18 | 1.6971 | 0.02946 | 0.0059 | 57.6069
18.5 | 1.7149 | 0.03213 | 0.0074 | 53.3738
19 | 1.7319 | 0.03495 | 0.0087 | 49.5536
19.5 | 1.7476 | 0.03795 | 0.0099 | 46.0501
20 | 1.7632 | 0.04106 | 0.0107 | 42.942

## 139. Re 18M Mach 0.10 (1)
BIGFOIL.COM POLAR EXPORT
NACA64A217
NACA64A217 |  |  |  | Cl Max: | 1.454 | at alpha= | 13.5 | deg
JavaFoil+Calcfoil stall+Eppler ext transition |  |  |  | L/D Max: | 116.597 | at alpha= | 9 | deg
Re: | 18000000 |  |  | Cd Min: | 0.00526 | at alpha= | -0.5 | deg
Mach: | 0.1 |  |  | Cl=0 at alpha= | -1.629 | deg
|  |  |  | @ Cl=0.1, Cd= | 0.0053327
|  |  |  | @ Cl=0.4, Cd= | 0.0057438
|  |  |  | @ Cl=0.6, Cd= | 0.0066006
alpha (deg) | Cl | Cd | Cm | Cl/Cd
-20 | -0.954 | 0.09117 | -0.003 | -10.462
-19.5 | -1.009 | 0.06596 | -0.003 | -15.294
-19 | -1.04 | 0.05646 | -0.004 | -18.419
-18.5 | -1.064 | 0.04969 | -0.005 | -21.411
-18 | -1.09 | 0.04178 | -0.006 | -26.087
-17.5 | -1.109 | 0.0369 | -0.007 | -30.056
-17 | -1.128 | 0.03194 | -0.008 | -35.305
-16.5 | -1.142 | 0.02818 | -0.009 | -40.506
-16 | -1.153 | 0.02447 | -0.009 | -47.13
-15.5 | -1.161 | 0.02156 | -0.01 | -53.847
-15 | -1.164 | 0.01936 | -0.011 | -60.113
-14.5 | -1.164 | 0.01731 | -0.012 | -67.25
-14 | -1.16 | 0.0158 | -0.013 | -73.412
-13.5 | -1.152 | 0.01435 | -0.014 | -80.274
-13 | -1.138 | 0.01312 | -0.015 | -86.759
-12.5 | -1.118 | 0.01237 | -0.016 | -90.314
-12 | -1.094 | 0.01155 | -0.017 | -94.689
-11.5 | -1.065 | 0.01102 | -0.018 | -96.68
-11 | -1.04 | 0.01036 | -0.019 | -100.38
-10.5 | -1.002 | 0.00988 | -0.02 | -101.366
-10 | -0.959 | 0.00948 | -0.021 | -101.161
-9.5 | -0.914 | 0.00914 | -0.022 | -100.057
-9 | -0.867 | 0.00882 | -0.023 | -98.308
-8.5 | -0.816 | 0.00851 | -0.024 | -95.957
-8 | -0.763 | 0.00822 | -0.025 | -92.834
-7.5 | -0.708 | 0.00798 | -0.026 | -88.751
-7 | -0.652 | 0.00774 | -0.027 | -84.206
-6.5 | -0.594 | 0.0075 | -0.028 | -79.238
-6 | -0.535 | 0.0073 | -0.029 | -73.331
-5.5 | -0.476 | 0.00708 | -0.03 | -67.286
-5 | -0.416 | 0.00686 | -0.031 | -60.656
-4.5 | -0.355 | 0.00666 | -0.032 | -53.333
-4 | -0.294 | 0.0065 | -0.033 | -45.211
-3.5 | -0.232 | 0.0063 | -0.034 | -36.84
-3 | -0.17 | 0.006 | -0.035 | -28.369
-2.5 | -0.108 | 0.00584 | -0.036 | -18.512
-2 | -0.046 | 0.00567 | -0.037 | -8.111
-1.5 | 0.016 | 0.00548 | -0.038 | 2.982
-1 | 0.079 | 0.00537 | -0.039 | 14.643
-0.5 | 0.141 | 0.00526 | -0.04 | 26.828
0 | 0.203 | 0.00534 | -0.041 | 38.09
0.5 | 0.266 | 0.00533 | -0.042 | 49.862
1 | 0.328 | 0.00553 | -0.043 | 59.294
1.5 | 0.39 | 0.00572 | -0.044 | 68.21
2 | 0.453 | 0.00587 | -0.045 | 77.078
2.5 | 0.515 | 0.00615 | -0.045 | 83.686
3 | 0.575 | 0.00652 | -0.046 | 88.283
3.5 | 0.637 | 0.00672 | -0.047 | 94.686
4 | 0.698 | 0.00715 | -0.048 | 97.635
4.5 | 0.758 | 0.00748 | -0.049 | 101.306
5 | 0.818 | 0.00759 | -0.05 | 107.718
5.5 | 0.877 | 0.00795 | -0.051 | 110.241
6 | 0.935 | 0.00844 | -0.052 | 110.813
6.5 | 0.991 | 0.00876 | -0.053 | 113.181
7 | 1.046 | 0.00918 | -0.054 | 113.913
7.5 | 1.099 | 0.00955 | -0.055 | 115.044
8 | 1.149 | 0.00998 | -0.056 | 115.195
8.5 | 1.198 | 0.01042 | -0.057 | 114.912
9 | 1.242 | 0.01065 | -0.057 | 116.597
9.5 | 1.277 | 0.01136 | -0.058 | 112.422
10 | 1.313 | 0.01189 | -0.059 | 110.404
10.5 | 1.346 | 0.01249 | -0.059 | 107.776
11 | 1.377 | 0.01306 | -0.06 | 105.468
11.5 | 1.404 | 0.0137 | -0.061 | 102.469
12 | 1.426 | 0.0143 | -0.062 | 99.709
12.5 | 1.441 | 0.01499 | -0.062 | 96.094
13 | 1.45 | 0.01583 | -0.063 | 91.577
13.5 | 1.454 | 0.01669 | -0.064 | 87.111
14 | 1.452 | 0.01766 | -0.064 | 82.227
14.5 | 1.444 | 0.01888 | -0.065 | 76.49
15 | 1.432 | 0.02024 | -0.065 | 70.763
15.5 | 1.417 | 0.02169 | -0.066 | 65.294
16 | 1.396 | 0.02341 | -0.066 | 59.632
16.5 | 1.373 | 0.02493 | -0.067 | 55.056
17 | 1.342 | 0.02766 | -0.067 | 48.527
17.5 | 1.308 | 0.03121 | -0.067 | 41.908
18 | 1.273 | 0.03438 | -0.067 | 37.03
18.5 | 1.235 | 0.03888 | -0.067 | 31.752

## 140. Re 18M Mach 0.10 (2)
BIGFOIL.COM POLAR EXPORT
NACA64A217
NACA64A217 |  |  |  | Cl Max: | 0.099 | at alpha= | -0.5 | deg
XFOIL ncrit=9 |  |  |  | L/D Max: | 23.6842 | at alpha= | -0.5 | deg
Re: | 18000000 |  |  | Cd Min: | 0.03126 | at alpha= | -20 | deg
Mach: | 0.1 |  |  | Cl=0 at alpha= | -1.5394 | deg
|  |  |  | @ Cl=0.1, Cd= | 0.00418
|  |  |  | @ Cl=0.4, Cd= | 0.00418
|  |  |  | @ Cl=0.6, Cd= | 0.00418
alpha (deg) | Cl | Cd | Cm | Cl/Cd
-20 | -1.6296 | 0.03126 | -0.0679 | -52.1305
-19.5 | -1.6152 | 0.02826 | -0.067 | -57.155
-19 | -1.596 | 0.02578 | -0.0659 | -61.9085
-18.5 | -1.5762 | 0.02341 | -0.0646 | -67.3302
-18 | -1.5531 | 0.02137 | -0.0632 | -72.6766
-17.5 | -1.5254 | 0.01961 | -0.062 | -77.7868
-17 | -1.4911 | 0.01785 | -0.0618 | -83.535
-16.5 | -1.4555 | 0.01645 | -0.0613 | -88.4802
-16 | -1.4233 | 0.01531 | -0.0596 | -92.9654
-15 | -1.3547 | 0.01343 | -0.0557 | -100.8712
-14.5 | -1.3203 | 0.01259 | -0.0534 | -104.8689
-14 | -1.2822 | 0.01195 | -0.0512 | -107.2971
-13.5 | -1.2444 | 0.01133 | -0.0488 | -109.8323
-13 | -1.2017 | 0.01088 | -0.047 | -110.4504
-12.5 | -1.1578 | 0.01043 | -0.0453 | -111.0067
-12 | -1.1157 | 0.00997 | -0.0432 | -111.9057
-11.5 | -1.0741 | 0.00962 | -0.0407 | -111.6528
-11 | -1.0258 | 0.00921 | -0.0397 | -111.3789
-10.5 | -0.9746 | 0.00885 | -0.0391 | -110.1243
-10 | -0.924 | 0.00845 | -0.0384 | -109.3491
-9.5 | -0.8719 | 0.00813 | -0.038 | -107.2448
-9 | -0.8193 | 0.00782 | -0.0376 | -104.7698
-8.5 | -0.7654 | 0.00756 | -0.0375 | -101.2434
-8 | -0.7107 | 0.00733 | -0.0375 | -96.9577
-7.5 | -0.6557 | 0.00708 | -0.0376 | -92.613
-7 | -0.5994 | 0.00688 | -0.0379 | -87.1221
-6.5 | -0.5434 | 0.00665 | -0.0382 | -81.7143
-6 | -0.4848 | 0.00645 | -0.039 | -75.1628
-5.5 | -0.4229 | 0.00624 | -0.0406 | -67.7724
-5 | -0.3572 | 0.00605 | -0.0431 | -59.0413
-4.5 | -0.3013 | 0.00586 | -0.0433 | -51.4164
-4 | -0.2462 | 0.00571 | -0.0432 | -43.1173
-3.5 | -0.1935 | 0.00551 | -0.0427 | -35.118
-3 | -0.1423 | 0.0053 | -0.0418 | -26.8491
-2.5 | -0.0915 | 0.00512 | -0.0408 | -17.8711
-2 | -0.0409 | 0.00494 | -0.0398 | -8.2794
-1.5 | 0.0035 | 0.00463 | -0.0374 | 0.75594
-1 | 0.0545 | 0.00451 | -0.0364 | 12.0843
-0.5 | 0.099 | 0.00418 | -0.0342 | 23.6842

## 141. Re 18M Mach 0.25 (1)
BIGFOIL.COM POLAR EXPORT
NACA64A217
NACA64A217 |  |  |  | Cl Max: | 1.394 | at alpha= | 12 | deg
JavaFoil+Calcfoil stall+Eppler ext transition |  |  |  | L/D Max: | 112.594 | at alpha= | 7.5 | deg
Re: | 18000000 |  |  | Cd Min: | 0.00529 | at alpha= | -0.5 | deg
Mach: | 0.25 |  |  | Cl=0 at alpha= | -1.6328 | deg
|  |  |  | @ Cl=0.1, Cd= | 0.0053884
|  |  |  | @ Cl=0.4, Cd= | 0.0057767
|  |  |  | @ Cl=0.6, Cd= | 0.0066686
alpha (deg) | Cl | Cd | Cm | Cl/Cd
-18 | -0.696 | 0.12518 | -0.004 | -5.557
-17.5 | -0.753 | 0.10248 | -0.005 | -7.346
-17 | -0.793 | 0.09773 | -0.006 | -8.115
-16.5 | -0.878 | 0.05679 | -0.008 | -15.453
-16 | -0.931 | 0.04289 | -0.009 | -21.701
-15.5 | -0.977 | 0.03294 | -0.01 | -29.672
-15 | -1.014 | 0.02663 | -0.011 | -38.07
-14.5 | -1.04 | 0.02269 | -0.012 | -45.843
-14 | -1.059 | 0.01983 | -0.013 | -53.392
-13.5 | -1.07 | 0.0176 | -0.014 | -60.807
-13 | -1.078 | 0.01544 | -0.015 | -69.821
-12.5 | -1.077 | 0.01392 | -0.017 | -77.4
-12 | -1.067 | 0.01277 | -0.018 | -83.548
-11.5 | -1.049 | 0.01195 | -0.019 | -87.826
-11 | -1.025 | 0.01135 | -0.02 | -90.331
-10.5 | -1.005 | 0.0106 | -0.021 | -94.81
-10 | -0.968 | 0.01002 | -0.022 | -96.546
-9.5 | -0.926 | 0.00955 | -0.023 | -96.933
-9 | -0.881 | 0.00918 | -0.024 | -95.99
-8.5 | -0.832 | 0.00888 | -0.025 | -93.735
-8 | -0.779 | 0.00854 | -0.026 | -91.289
-7.5 | -0.724 | 0.00821 | -0.027 | -88.186
-7 | -0.667 | 0.00795 | -0.028 | -83.934
-6.5 | -0.609 | 0.00771 | -0.029 | -79.003
-6 | -0.549 | 0.00745 | -0.03 | -73.671
-5.5 | -0.489 | 0.00721 | -0.031 | -67.752
-5 | -0.427 | 0.00699 | -0.032 | -61.124
-4.5 | -0.365 | 0.00678 | -0.033 | -53.82
-4 | -0.302 | 0.00659 | -0.034 | -45.801
-3.5 | -0.239 | 0.0064 | -0.035 | -37.266
-3 | -0.175 | 0.00608 | -0.036 | -28.788
-2.5 | -0.111 | 0.0059 | -0.037 | -18.853
-2 | -0.047 | 0.00573 | -0.038 | -8.245
-1.5 | 0.017 | 0.00549 | -0.039 | 3.057
-1 | 0.081 | 0.00543 | -0.04 | 14.895
-0.5 | 0.145 | 0.00529 | -0.041 | 27.397
0 | 0.209 | 0.00534 | -0.042 | 39.162
0.5 | 0.273 | 0.00536 | -0.043 | 50.93
1 | 0.337 | 0.00557 | -0.044 | 60.539
1.5 | 0.401 | 0.00578 | -0.045 | 69.344
2 | 0.465 | 0.00595 | -0.046 | 78.151
2.5 | 0.529 | 0.00624 | -0.047 | 84.794
3 | 0.591 | 0.00664 | -0.048 | 89.06
3.5 | 0.654 | 0.00684 | -0.049 | 95.561
4 | 0.717 | 0.00729 | -0.05 | 98.244
4.5 | 0.779 | 0.00769 | -0.051 | 101.249
5 | 0.84 | 0.00797 | -0.052 | 105.32
5.5 | 0.9 | 0.00818 | -0.053 | 110.054
6 | 0.959 | 0.00871 | -0.053 | 110.057
6.5 | 1.016 | 0.00911 | -0.054 | 111.498
7 | 1.071 | 0.00953 | -0.055 | 112.304
7.5 | 1.123 | 0.00998 | -0.056 | 112.594
8 | 1.173 | 0.01049 | -0.057 | 111.882
8.5 | 1.215 | 0.01097 | -0.058 | 110.728
9 | 1.251 | 0.01152 | -0.059 | 108.602
9.5 | 1.288 | 0.01206 | -0.059 | 106.763
10 | 1.32 | 0.0127 | -0.06 | 103.902
10.5 | 1.347 | 0.01338 | -0.061 | 100.727
11 | 1.369 | 0.01411 | -0.062 | 97.024
11.5 | 1.385 | 0.01492 | -0.062 | 92.852
12 | 1.394 | 0.01576 | -0.063 | 88.468
12.5 | 1.391 | 0.01664 | -0.064 | 83.598
13 | 1.379 | 0.01778 | -0.064 | 77.523
13.5 | 1.358 | 0.01903 | -0.065 | 71.343
14 | 1.328 | 0.02053 | -0.066 | 64.703
14.5 | 1.291 | 0.02235 | -0.066 | 57.748
15 | 1.244 | 0.02476 | -0.066 | 50.243
15.5 | 1.189 | 0.02744 | -0.067 | 43.341
16 | 1.123 | 0.0324 | -0.066 | 34.656
16.5 | 1.052 | 0.038 | -0.066 | 27.688
17 | 0.962 | 0.05227 | -0.064 | 18.408

## 142. Re 18M Mach 0.25 (2)
BIGFOIL.COM POLAR EXPORT
NACA64A217
NACA64A217 |  |  |  | Cl Max: | 1.7253 | at alpha= | 20 | deg
XFOIL ncrit=9 |  |  |  | L/D Max: | 114.653 | at alpha= | 8 | deg
Re: | 18000000 |  |  | Cd Min: | 0.05902 | at alpha= | 20 | deg
Mach: | 0.25 |  |  | Cl=0 at alpha= | -1.5266 | deg
|  |  |  | @ Cl=0.1, Cd= | 0.0043821
|  |  |  | @ Cl=0.4, Cd= | 0.004932
|  |  |  | @ Cl=0.6, Cd= | 0.0061363
alpha (deg) | Cl | Cd | Cm | Cl/Cd
-20 | -1.5801 | 0.04706 | -0.0824 | -33.5763
-19.5 | -1.5824 | 0.04149 | -0.0826 | -38.1393
-19 | -1.5728 | 0.03713 | -0.0823 | -42.3593
-18.5 | -1.5649 | 0.03293 | -0.0814 | -47.522
-18 | -1.5452 | 0.02979 | -0.0802 | -51.8698
-17.5 | -1.532 | 0.02642 | -0.0785 | -57.9864
-16.5 | -1.4667 | 0.02126 | -0.0781 | -68.9887
-16 | -1.4418 | 0.01931 | -0.0751 | -74.666
-15.5 | -1.4104 | 0.01756 | -0.0729 | -80.3189
-15 | -1.3752 | 0.01612 | -0.0708 | -85.3102
-14.5 | -1.3416 | 0.01469 | -0.0683 | -91.3274
-14 | -1.3021 | 0.01369 | -0.0659 | -95.1132
-13.5 | -1.2647 | 0.0127 | -0.0631 | -99.5827
-13 | -1.2238 | 0.01194 | -0.0604 | -102.4958
-12.5 | -1.1814 | 0.01129 | -0.0576 | -104.6413
-12 | -1.1396 | 0.01066 | -0.0546 | -106.9043
-11.5 | -1.0931 | 0.01015 | -0.0522 | -107.6946
-11 | -1.0452 | 0.00973 | -0.0499 | -107.4203
-10.5 | -0.9995 | 0.00936 | -0.0471 | -106.7842
-10 | -0.9503 | 0.00895 | -0.0451 | -106.1788
-9.5 | -0.898 | 0.00849 | -0.0438 | -105.7715
-9 | -0.8428 | 0.00815 | -0.043 | -103.411
-8.5 | -0.7877 | 0.00782 | -0.0422 | -100.7289
-8 | -0.7317 | 0.00753 | -0.0417 | -97.1713
-7.5 | -0.6745 | 0.00728 | -0.0414 | -92.6511
-7 | -0.6168 | 0.00703 | -0.0413 | -87.7383
-6.5 | -0.5584 | 0.00682 | -0.0413 | -81.8768
-6 | -0.499 | 0.00659 | -0.0416 | -75.7208
-5.5 | -0.4354 | 0.00635 | -0.043 | -68.5669
-5 | -0.3677 | 0.00615 | -0.0452 | -59.7886
-4.5 | -0.31 | 0.00593 | -0.0453 | -52.2766
-4 | -0.253 | 0.00578 | -0.0451 | -43.7716
-3.5 | -0.1993 | 0.00556 | -0.0443 | -35.8453
-3 | -0.1465 | 0.00536 | -0.0433 | -27.3321
-2.5 | -0.0945 | 0.00515 | -0.0421 | -18.3495
-2 | -0.0428 | 0.00497 | -0.0409 | -8.6117
-1.5 | 0.0024 | 0.00464 | -0.0383 | 0.51724
-1 | 0.0541 | 0.0045 | -0.0371 | 12.0222
0.5 | 0.2098 | 0.0041 | -0.0336 | 51.1707
1 | 0.266 | 0.00416 | -0.0334 | 63.9423
1.5 | 0.3203 | 0.00432 | -0.0327 | 74.1435
2 | 0.3671 | 0.00476 | -0.0306 | 77.1218
2.5 | 0.4245 | 0.00506 | -0.0309 | 83.8933
3 | 0.4798 | 0.00547 | -0.0306 | 87.7148
4 | 0.6133 | 0.00621 | -0.0353 | 98.7601
4.5 | 0.6683 | 0.00662 | -0.035 | 100.9517
5 | 0.7231 | 0.00699 | -0.0346 | 103.4478
5.5 | 0.7735 | 0.00726 | -0.0331 | 106.5427
6 | 0.8228 | 0.0076 | -0.0314 | 108.2632
6.5 | 0.8731 | 0.00793 | -0.0299 | 110.1009
7 | 0.9258 | 0.00821 | -0.0289 | 112.7649
7.5 | 0.9745 | 0.00863 | -0.0272 | 112.92
8 | 1.025 | 0.00894 | -0.0258 | 114.6532
8.5 | 1.0702 | 0.0094 | -0.0234 | 113.8511
9 | 1.1169 | 0.00983 | -0.0214 | 113.6216
9.5 | 1.1603 | 0.01037 | -0.0189 | 111.8901
10 | 1.2041 | 0.01093 | -0.0165 | 110.1647
10.5 | 1.2441 | 0.01166 | -0.0136 | 106.6981
11 | 1.2862 | 0.01235 | -0.0112 | 104.1457
11.5 | 1.3244 | 0.01325 | -0.0083 | 99.9547
12 | 1.3656 | 0.01408 | -0.006 | 96.9886
12.5 | 1.4012 | 0.01522 | -0.0032 | 92.0631
13 | 1.4353 | 0.01651 | -0.0004 | 86.9352
13.5 | 1.471 | 0.01782 | 0.002 | 82.5477
14 | 1.4729 | 0.01917 | 0.0108 | 76.8336
14.5 | 1.5445 | 0.02081 | 0.0056 | 74.2191
15 | 1.5587 | 0.02364 | 0.0092 | 65.9349
15.5 | 1.5963 | 0.02516 | 0.0109 | 63.4459
16 | 1.6196 | 0.02768 | 0.0134 | 58.5116
16.5 | 1.639 | 0.03059 | 0.0157 | 53.5796
17 | 1.6605 | 0.0335 | 0.0178 | 49.5672
17.5 | 1.6792 | 0.03673 | 0.0196 | 45.7174
18 | 1.6901 | 0.04072 | 0.0213 | 41.5054
18.5 | 1.7001 | 0.04496 | 0.0228 | 37.8136
19 | 1.7136 | 0.04902 | 0.0238 | 34.9572
19.5 | 1.7237 | 0.05358 | 0.0245 | 32.1706
20 | 1.7253 | 0.05902 | 0.0249 | 29.2325

## 143. Re 18M Mach 0.50 (1)
BIGFOIL.COM POLAR EXPORT
NACA64A217
NACA64A217 |  |  |  | Cl Max: | 1.225 | at alpha= | 20 | deg
JavaFoil+Calcfoil stall+Eppler ext transition |  |  |  | L/D Max: | 102.401 | at alpha= | 5.5 | deg
Re: | 18000000 |  |  | Cd Min: | 0.00529 | at alpha= | 0 | deg
Mach: | 0.5 |  |  | Cl=0 at alpha= | -1.6319 | deg
|  |  |  | @ Cl=0.1, Cd= | 0.0055878
|  |  |  | @ Cl=0.4, Cd= | 0.005901
|  |  |  | @ Cl=0.6, Cd= | 0.0067974
alpha (deg) | Cl | Cd | Cm | Cl/Cd
-20 | -1.041 | 0.19198 | -0.002 | -5.422
-19.5 | -1.013 | 0.18669 | -0.003 | -5.428
-19 | -0.987 | 0.16827 | -0.003 | -5.869
-18.5 | -0.958 | 0.16156 | -0.004 | -5.931
-18 | -0.929 | 0.15982 | -0.004 | -5.816
-17.5 | -0.901 | 0.15599 | -0.005 | -5.773
-17 | -0.874 | 0.14365 | -0.006 | -6.084
-16.5 | -0.845 | 0.13741 | -0.006 | -6.152
-16 | -0.817 | 0.12922 | -0.007 | -6.32
-15.5 | -0.788 | 0.12049 | -0.007 | -6.54
-15 | -0.76 | 0.11265 | -0.008 | -6.75
-14.5 | -0.739 | 0.09706 | -0.009 | -7.611
-14 | -0.711 | 0.09077 | -0.01 | -7.833
-13.5 | -0.702 | 0.06976 | -0.012 | -10.07
-13 | -0.738 | 0.03001 | -0.016 | -24.589
-12.5 | -0.623 | 0.08169 | -0.011 | -7.626
-12 | -0.628 | 0.05212 | -0.016 | -12.057
-11.5 | -0.654 | 0.02248 | -0.02 | -29.078
-11 | -0.534 | 0.07433 | -0.012 | -7.19
-10.5 | -0.584 | 0.02269 | -0.021 | -25.729
-10 | -0.566 | 0.01662 | -0.023 | -34.088
-9.5 | -0.452 | 0.05934 | -0.015 | -7.612
-9 | -0.818 | 0.0125 | -0.026 | -65.417
-8.5 | -0.835 | 0.01137 | -0.027 | -73.439
-8 | -0.811 | 0.01061 | -0.028 | -76.456
-7.5 | -0.777 | 0.00974 | -0.03 | -79.758
-7 | -0.725 | 0.00935 | -0.031 | -77.548
-6.5 | -0.668 | 0.00872 | -0.032 | -76.567
-6 | -0.606 | 0.00834 | -0.033 | -72.643
-5.5 | -0.541 | 0.00796 | -0.034 | -68.032
-5 | -0.475 | 0.00763 | -0.035 | -62.195
-4.5 | -0.406 | 0.00733 | -0.037 | -55.434
-4 | -0.337 | 0.00708 | -0.038 | -47.524
-3.5 | -0.266 | 0.00678 | -0.039 | -39.256
-3 | -0.195 | 0.00658 | -0.04 | -29.694
-2.5 | -0.124 | 0.00616 | -0.041 | -20.15
-2 | -0.053 | 0.006 | -0.042 | -8.8
-1.5 | 0.019 | 0.00569 | -0.043 | 3.294
-1 | 0.09 | 0.00561 | -0.044 | 16.119
-0.5 | 0.162 | 0.00545 | -0.046 | 29.717
0 | 0.234 | 0.00529 | -0.047 | 44.204
0.5 | 0.305 | 0.00554 | -0.048 | 55.086
1 | 0.377 | 0.00582 | -0.049 | 64.814
1.5 | 0.448 | 0.00607 | -0.05 | 73.835
2 | 0.52 | 0.00631 | -0.051 | 82.368
2.5 | 0.591 | 0.00674 | -0.052 | 87.756
3 | 0.66 | 0.00718 | -0.053 | 91.871
3.5 | 0.73 | 0.00751 | -0.054 | 97.161
4 | 0.799 | 0.00824 | -0.056 | 97.044
4.5 | 0.868 | 0.00871 | -0.057 | 99.602
5 | 0.934 | 0.00921 | -0.058 | 101.453
5.5 | 0.999 | 0.00975 | -0.059 | 102.401
6 | 1.053 | 0.01042 | -0.059 | 100.997
6.5 | 1.104 | 0.01108 | -0.06 | 99.659
7 | 1.15 | 0.01178 | -0.061 | 97.632
7.5 | 1.187 | 0.01256 | -0.062 | 94.532
8 | 1.209 | 0.0135 | -0.063 | 89.553
8.5 | 1.204 | 0.01466 | -0.064 | 82.112
9 | 1.143 | 0.01596 | -0.065 | 71.603
9.5 | 0.763 | 0.0177 | -0.065 | 43.115
10 | 0.755 | 0.02927 | -0.062 | 25.801
10.5 | 0.823 | 0.02095 | -0.067 | 39.275
11 | 0.842 | 0.02545 | -0.066 | 33.096
11.5 | 0.886 | 0.02278 | -0.068 | 38.891
12 | 0.909 | 0.0263 | -0.068 | 34.568
12.5 | 0.906 | 0.03892 | -0.066 | 23.29
13 | 0.967 | 0.02948 | -0.069 | 32.808
13.5 | 0.978 | 0.03777 | -0.068 | 25.904
14 | 0.988 | 0.04812 | -0.067 | 20.543
14.5 | 0.912 | 0.11457 | -0.043 | 7.961
15 | 0.942 | 0.11829 | -0.045 | 7.963
15.5 | 0.973 | 0.12509 | -0.048 | 7.776
16 | 0.999 | 0.1361 | -0.048 | 7.34
16.5 | 1.025 | 0.14865 | -0.048 | 6.893
17 | 1.054 | 0.15195 | -0.049 | 6.933
17.5 | 1.084 | 0.1567 | -0.051 | 6.919
18 | 1.114 | 0.16155 | -0.053 | 6.894
18.5 | 1.137 | 0.1782 | -0.052 | 6.379
19 | 1.168 | 0.17823 | -0.054 | 6.552
19.5 | 1.195 | 0.19795 | -0.054 | 6.036
20 | 1.225 | 0.20093 | -0.056 | 6.094

## 144. Re 18M Mach 0.50 (2)
BIGFOIL.COM POLAR EXPORT
NACA64A217
NACA64A217 |  |  |  | Cl Max: | 0.0988 | at alpha= | -0.5 | deg
XFOIL ncrit=9 |  |  |  | L/D Max: | 23.8072 | at alpha= | -0.5 | deg
Re: | 18000000 |  |  | Cd Min: | 0.10284 | at alpha= | -15.5 | deg
Mach: | 0.5 |  |  | Cl=0 at alpha= | -1.4636 | deg
|  |  |  | @ Cl=0.1, Cd= | 0.00415
|  |  |  | @ Cl=0.4, Cd= | 0.00415
|  |  |  | @ Cl=0.6, Cd= | 0.00415
alpha (deg) | Cl | Cd | Cm | Cl/Cd
-15.5 | -0.7764 | 0.10284 | -0.0736 | -7.5496
-15 | -0.8019 | 0.09105 | -0.0804 | -8.8072
-14.5 | -0.8225 | 0.07993 | -0.087 | -10.2903
-14 | -0.856 | 0.0678 | -0.0945 | -12.6254
-13.5 | -0.8791 | 0.05771 | -0.1 | -15.2331
-13 | -0.9031 | 0.0485 | -0.1041 | -18.6206
-12 | -0.9536 | 0.03259 | -0.1071 | -29.2605
-11 | -1.0269 | 0.01878 | -0.1001 | -54.6805
-10.5 | -1.0274 | 0.01464 | -0.0942 | -70.1776
-10 | -1.01 | 0.01191 | -0.0874 | -84.8027
-9.5 | -0.9693 | 0.01053 | -0.0812 | -92.0513
-9 | -0.9176 | 0.00972 | -0.0759 | -94.4033
-8.5 | -0.8599 | 0.00915 | -0.0714 | -93.9781
-8 | -0.7991 | 0.00868 | -0.0677 | -92.0622
-7.5 | -0.7392 | 0.00827 | -0.0642 | -89.3833
-7 | -0.6838 | 0.0079 | -0.06 | -86.557
-6.5 | -0.619 | 0.00755 | -0.0579 | -81.9868
-6 | -0.5528 | 0.00722 | -0.0564 | -76.5651
-5.5 | -0.4856 | 0.00693 | -0.0553 | -70.0722
-5 | -0.4172 | 0.00661 | -0.0549 | -63.1165
-4.5 | -0.3423 | 0.00634 | -0.056 | -53.9905
-4 | -0.2795 | 0.00612 | -0.0547 | -45.6699
-3.5 | -0.2191 | 0.00591 | -0.053 | -37.0728
-3 | -0.1623 | 0.00563 | -0.0508 | -28.8277
-2.5 | -0.1075 | 0.00537 | -0.0482 | -20.0186
-2 | -0.0507 | 0.00516 | -0.046 | -9.8256
-1.5 | -0.004 | 0.00473 | -0.042 | -0.84567
-1 | 0.051 | 0.00454 | -0.0395 | 11.2335
-0.5 | 0.0988 | 0.00415 | -0.0358 | 23.8072

## 145. Re 20M Mach 0.00 (1)
BIGFOIL.COM POLAR EXPORT
NACA64A217
NACA64A217 |  |  |  | Cl Max: | 1.468 | at alpha= | 14 | deg
JavaFoil+Calcfoil stall+Eppler ext transition |  |  |  | L/D Max: | 118.355 | at alpha= | 9.5 | deg
Re: | 20000000 |  |  | Cd Min: | 0.00539 | at alpha= | -1 | deg
Mach: | 0 |  |  | Cl=0 at alpha= | -1.629 | deg
|  |  |  | @ Cl=0.1, Cd= | 0.0054184
|  |  |  | @ Cl=0.4, Cd= | 0.0057768
|  |  |  | @ Cl=0.6, Cd= | 0.0065547
alpha (deg) | Cl | Cd | Cm | Cl/Cd
-20 | -1.023 | 0.07436 | -0.003 | -13.759
-19.5 | -1.07 | 0.05493 | -0.004 | -19.483
-19 | -1.096 | 0.04782 | -0.004 | -22.911
-18.5 | -1.117 | 0.04175 | -0.005 | -26.742
-18 | -1.134 | 0.03709 | -0.006 | -30.57
-17.5 | -1.15 | 0.03259 | -0.007 | -35.274
-17 | -1.163 | 0.02876 | -0.008 | -40.422
-16.5 | -1.172 | 0.02565 | -0.009 | -45.698
-16 | -1.18 | 0.0225 | -0.009 | -52.451
-15.5 | -1.184 | 0.02002 | -0.01 | -59.137
-15 | -1.183 | 0.01807 | -0.011 | -65.488
-14.5 | -1.182 | 0.01604 | -0.012 | -73.693
-14 | -1.176 | 0.01447 | -0.013 | -81.269
-13.5 | -1.162 | 0.01368 | -0.014 | -84.97
-13 | -1.145 | 0.01267 | -0.015 | -90.397
-12.5 | -1.123 | 0.01192 | -0.016 | -94.194
-12 | -1.097 | 0.01121 | -0.017 | -97.838
-11.5 | -1.076 | 0.01054 | -0.018 | -102.081
-11 | -1.04 | 0.01011 | -0.019 | -102.857
-10.5 | -1 | 0.00964 | -0.02 | -103.746
-10 | -0.957 | 0.00928 | -0.021 | -103.196
-9.5 | -0.912 | 0.00893 | -0.022 | -102.093
-9 | -0.864 | 0.00862 | -0.023 | -100.208
-8.5 | -0.813 | 0.00835 | -0.024 | -97.431
-8 | -0.76 | 0.0081 | -0.025 | -93.812
-7.5 | -0.705 | 0.00785 | -0.026 | -89.796
-7 | -0.649 | 0.00762 | -0.027 | -85.143
-6.5 | -0.591 | 0.0074 | -0.028 | -79.901
-6 | -0.533 | 0.00718 | -0.029 | -74.207
-5.5 | -0.474 | 0.00694 | -0.03 | -68.233
-5 | -0.414 | 0.00678 | -0.031 | -61.091
-4.5 | -0.353 | 0.0066 | -0.032 | -53.53
-4 | -0.292 | 0.00642 | -0.033 | -45.585
-3.5 | -0.231 | 0.00623 | -0.034 | -37.097
-3 | -0.169 | 0.00606 | -0.035 | -27.945
-2.5 | -0.108 | 0.0058 | -0.036 | -18.551
-2 | -0.046 | 0.00571 | -0.037 | -8.01
-1.5 | 0.016 | 0.00549 | -0.038 | 2.959
-1 | 0.078 | 0.00539 | -0.038 | 14.534
-0.5 | 0.14 | 0.00547 | -0.039 | 25.651
0 | 0.202 | 0.00554 | -0.04 | 36.55
0.5 | 0.264 | 0.00558 | -0.041 | 47.355
1 | 0.326 | 0.00555 | -0.042 | 58.822
1.5 | 0.388 | 0.00574 | -0.043 | 67.631
2 | 0.45 | 0.00593 | -0.044 | 75.969
2.5 | 0.512 | 0.00619 | -0.045 | 82.755
3 | 0.572 | 0.00644 | -0.046 | 88.903
3.5 | 0.633 | 0.00669 | -0.047 | 94.638
4 | 0.694 | 0.00689 | -0.048 | 100.798
4.5 | 0.754 | 0.0072 | -0.049 | 104.842
5 | 0.814 | 0.00748 | -0.05 | 108.792
5.5 | 0.873 | 0.00781 | -0.051 | 111.691
6 | 0.93 | 0.00829 | -0.052 | 112.3
6.5 | 0.987 | 0.0086 | -0.053 | 114.779
7 | 1.041 | 0.00897 | -0.054 | 116.06
7.5 | 1.094 | 0.00932 | -0.055 | 117.371
8 | 1.145 | 0.00973 | -0.055 | 117.627
8.5 | 1.193 | 0.01017 | -0.056 | 117.328
9 | 1.24 | 0.01067 | -0.057 | 116.218
9.5 | 1.279 | 0.01081 | -0.058 | 118.355
10 | 1.312 | 0.01156 | -0.058 | 113.471
10.5 | 1.346 | 0.01212 | -0.059 | 111.096
11 | 1.378 | 0.0127 | -0.06 | 108.476
11.5 | 1.406 | 0.01326 | -0.061 | 106.023
12 | 1.43 | 0.01384 | -0.061 | 103.316
12.5 | 1.447 | 0.01448 | -0.062 | 99.905
13 | 1.459 | 0.01525 | -0.063 | 95.64
13.5 | 1.465 | 0.01605 | -0.063 | 91.326
14 | 1.468 | 0.01687 | -0.064 | 87.027
14.5 | 1.463 | 0.01819 | -0.065 | 80.461
15 | 1.456 | 0.01932 | -0.065 | 75.349
15.5 | 1.444 | 0.02051 | -0.066 | 70.4
16 | 1.429 | 0.02177 | -0.066 | 65.641
16.5 | 1.41 | 0.02343 | -0.067 | 60.163
17 | 1.385 | 0.02569 | -0.067 | 53.917
17.5 | 1.356 | 0.02873 | -0.067 | 47.204
18 | 1.323 | 0.03259 | -0.067 | 40.608
18.5 | 1.291 | 0.03621 | -0.067 | 35.65
19 | 1.257 | 0.04 | -0.068 | 31.429

## 146. Re 20M Mach 0.00 (2)
BIGFOIL.COM POLAR EXPORT
NACA64A217
NACA64A217 |  |  |  | Cl Max: | 1.7734 | at alpha= | 20 | deg
XFOIL ncrit=9 |  |  |  | L/D Max: | 120.922 | at alpha= | 9 | deg
Re: | 20000000 |  |  | Cd Min: | 0.04009 | at alpha= | 20 | deg
Mach: | 0 |  |  | Cl=0 at alpha= | -1.5837 | deg
|  |  |  | @ Cl=0.1, Cd= | 0.0042723
|  |  |  | @ Cl=0.4, Cd= | 0.0050639
|  |  |  | @ Cl=0.6, Cd= | 0.0060945
alpha (deg) | Cl | Cd | Cm | Cl/Cd
-20 | -1.6444 | 0.02815 | -0.0645 | -58.4156
-19.5 | -1.6275 | 0.02559 | -0.0634 | -63.5991
-19 | -1.6064 | 0.02339 | -0.0623 | -68.6789
-18.5 | -1.5845 | 0.02135 | -0.061 | -74.2155
-17 | -1.4909 | 0.01654 | -0.0591 | -90.1391
-16.5 | -1.4613 | 0.01532 | -0.0574 | -95.3851
-16 | -1.4284 | 0.01434 | -0.0556 | -99.6095
-15.5 | -1.3941 | 0.01349 | -0.0538 | -103.3432
-14.5 | -1.3224 | 0.01207 | -0.0497 | -109.5609
-14 | -1.2833 | 0.01152 | -0.0478 | -111.3976
-13.5 | -1.2446 | 0.01098 | -0.0456 | -113.3515
-13 | -1.2002 | 0.01058 | -0.0442 | -113.4405
-12.5 | -1.1575 | 0.01015 | -0.0425 | -114.0394
-12 | -1.1185 | 0.00973 | -0.0398 | -114.9538
-11.5 | -1.073 | 0.00935 | -0.0384 | -114.7594
-11 | -1.0234 | 0.00896 | -0.0377 | -114.2188
-10.5 | -0.9723 | 0.00862 | -0.0373 | -112.7958
-10 | -0.9214 | 0.00826 | -0.0369 | -111.5496
-9.5 | -0.8694 | 0.00796 | -0.0366 | -109.2211
-9 | -0.8175 | 0.00765 | -0.0362 | -106.8627
-8.5 | -0.7636 | 0.00741 | -0.0363 | -103.0499
-8 | -0.7089 | 0.00719 | -0.0364 | -98.5953
-7.5 | -0.6546 | 0.00695 | -0.0365 | -94.1871
-7 | -0.5984 | 0.00675 | -0.0369 | -88.6519
-6.5 | -0.5416 | 0.00656 | -0.0375 | -82.561
-6 | -0.4849 | 0.00633 | -0.038 | -76.6035
-5.5 | -0.4206 | 0.00615 | -0.0403 | -68.3902
-5 | -0.3562 | 0.00597 | -0.0425 | -59.665
-4.5 | -0.301 | 0.00577 | -0.0427 | -52.1664
-4 | -0.2453 | 0.00565 | -0.0429 | -43.4159
-3.5 | -0.193 | 0.00544 | -0.0423 | -35.4779
-3 | -0.1417 | 0.00525 | -0.0415 | -26.9905
-2.5 | -0.0905 | 0.00508 | -0.0407 | -17.815
-2 | -0.0398 | 0.00493 | -0.0397 | -8.073
-1 | 0.0558 | 0.00453 | -0.0366 | 12.3179
-0.5 | 0.1021 | 0.00426 | -0.0347 | 23.9671
0.5 | 0.205 | 0.00406 | -0.0332 | 50.4926
1 | 0.2573 | 0.00419 | -0.0326 | 61.4081
1.5 | 0.3067 | 0.00443 | -0.0314 | 69.2325
2 | 0.3528 | 0.00484 | -0.0297 | 72.8926
2.5 | 0.4076 | 0.0051 | -0.0298 | 79.9216
3 | 0.4629 | 0.00549 | -0.0302 | 84.3169
3.5 | 0.5379 | 0.00572 | -0.0349 | 94.0385
4 | 0.5975 | 0.00608 | -0.0363 | 98.273
4.5 | 0.6528 | 0.0064 | -0.0366 | 102
5 | 0.7069 | 0.00671 | -0.0366 | 105.3502
5.5 | 0.7613 | 0.00696 | -0.0367 | 109.3822
6 | 0.8139 | 0.00729 | -0.0364 | 111.6461
6.5 | 0.8647 | 0.00761 | -0.0358 | 113.6268
7 | 0.9123 | 0.00785 | -0.0344 | 116.2166
7.5 | 0.9572 | 0.0082 | -0.0326 | 116.7317
8 | 1.0063 | 0.00846 | -0.0317 | 118.948
8.5 | 1.0534 | 0.00881 | -0.0305 | 119.5687
9 | 1.1016 | 0.00911 | -0.0295 | 120.9221
9.5 | 1.1456 | 0.0095 | -0.0277 | 120.5895
10 | 1.1883 | 0.00993 | -0.0259 | 119.6677
10.5 | 1.2285 | 0.01045 | -0.0236 | 117.5598
11 | 1.2702 | 0.01092 | -0.0218 | 116.3187
11.5 | 1.3103 | 0.01146 | -0.0198 | 114.3368
12 | 1.3504 | 0.01202 | -0.018 | 112.3461
12.5 | 1.3881 | 0.0127 | -0.0159 | 109.2992
13 | 1.4235 | 0.01351 | -0.0137 | 105.3664
13.5 | 1.4579 | 0.0144 | -0.0115 | 101.2431
14 | 1.4915 | 0.01539 | -0.0095 | 96.9136
15 | 1.558 | 0.01773 | -0.0062 | 87.8737
15.5 | 1.5935 | 0.01874 | -0.0048 | 85.032
16 | 1.6208 | 0.02025 | -0.0027 | 80.0395
16.5 | 1.6473 | 0.02189 | -0.0007 | 75.2535
17 | 1.6643 | 0.02421 | 0.0019 | 68.7443
17.5 | 1.6881 | 0.02621 | 0.0036 | 64.4067
18 | 1.7067 | 0.02866 | 0.0055 | 59.5499
18.5 | 1.7263 | 0.03114 | 0.007 | 55.4367
19 | 1.7428 | 0.03398 | 0.0083 | 51.289
19.5 | 1.7583 | 0.03696 | 0.0095 | 47.5731
20 | 1.7734 | 0.04009 | 0.0105 | 44.2355

## 147. Re 20M Mach 0.10 (1)
BIGFOIL.COM POLAR EXPORT
NACA64A217
NACA64A217 |  |  |  | Cl Max: | 1.455 | at alpha= | 13.5 | deg
JavaFoil+Calcfoil stall+Eppler ext transition |  |  |  | L/D Max: | 117.492 | at alpha= | 8 | deg
Re: | 20000000 |  |  | Cd Min: | 0.00539 | at alpha= | -1 | deg
Mach: | 0.1 |  |  | Cl=0 at alpha= | -1.629 | deg
|  |  |  | @ Cl=0.1, Cd= | 0.0054171
|  |  |  | @ Cl=0.4, Cd= | 0.0057786
|  |  |  | @ Cl=0.6, Cd= | 0.0065687
alpha (deg) | Cl | Cd | Cm | Cl/Cd
-20 | -0.955 | 0.08999 | -0.003 | -10.612
-19.5 | -1.013 | 0.06281 | -0.003 | -16.126
-19 | -1.044 | 0.05395 | -0.004 | -19.341
-18.5 | -1.069 | 0.04647 | -0.005 | -23.009
-18 | -1.093 | 0.04006 | -0.006 | -27.277
-17.5 | -1.112 | 0.03551 | -0.007 | -31.313
-17 | -1.127 | 0.03186 | -0.008 | -35.39
-16.5 | -1.144 | 0.02726 | -0.009 | -41.956
-16 | -1.154 | 0.02403 | -0.009 | -48.034
-15.5 | -1.163 | 0.0209 | -0.01 | -55.639
-15 | -1.166 | 0.0188 | -0.011 | -62.001
-14.5 | -1.165 | 0.01696 | -0.012 | -68.727
-14 | -1.162 | 0.01539 | -0.013 | -75.518
-13.5 | -1.153 | 0.01408 | -0.014 | -81.923
-13 | -1.139 | 0.0129 | -0.015 | -88.279
-12.5 | -1.118 | 0.01221 | -0.016 | -91.576
-12 | -1.094 | 0.0114 | -0.017 | -96.002
-11.5 | -1.068 | 0.01077 | -0.018 | -99.136
-11 | -1.04 | 0.01018 | -0.019 | -102.2
-10.5 | -1.002 | 0.00977 | -0.02 | -102.471
-10 | -0.959 | 0.00937 | -0.021 | -102.415
-9.5 | -0.914 | 0.00897 | -0.022 | -101.974
-9 | -0.867 | 0.00869 | -0.023 | -99.702
-8.5 | -0.816 | 0.00837 | -0.024 | -97.572
-8 | -0.763 | 0.00812 | -0.025 | -93.965
-7.5 | -0.708 | 0.00787 | -0.026 | -89.968
-7 | -0.652 | 0.00763 | -0.027 | -85.373
-6.5 | -0.594 | 0.00741 | -0.028 | -80.136
-6 | -0.536 | 0.00721 | -0.029 | -74.311
-5.5 | -0.476 | 0.00699 | -0.03 | -68.141
-5 | -0.416 | 0.00677 | -0.031 | -61.394
-4.5 | -0.355 | 0.00661 | -0.032 | -53.735
-4 | -0.294 | 0.00642 | -0.033 | -45.781
-3.5 | -0.232 | 0.00626 | -0.034 | -37.084
-3 | -0.17 | 0.00607 | -0.035 | -28.072
-2.5 | -0.108 | 0.0058 | -0.036 | -18.637
-2 | -0.046 | 0.00571 | -0.037 | -8.051
-1.5 | 0.016 | 0.0055 | -0.038 | 2.97
-1 | 0.079 | 0.00539 | -0.039 | 14.605
-0.5 | 0.141 | 0.00547 | -0.04 | 25.791
0 | 0.203 | 0.00555 | -0.041 | 36.67
0.5 | 0.266 | 0.00561 | -0.042 | 47.407
1 | 0.328 | 0.00557 | -0.043 | 58.853
1.5 | 0.39 | 0.00575 | -0.044 | 67.914
2 | 0.453 | 0.00593 | -0.045 | 76.297
2.5 | 0.515 | 0.00624 | -0.045 | 82.555
3 | 0.575 | 0.00648 | -0.046 | 88.787
3.5 | 0.637 | 0.0067 | -0.047 | 94.948
4 | 0.698 | 0.00711 | -0.048 | 98.161
4.5 | 0.758 | 0.00725 | -0.049 | 104.582
5 | 0.818 | 0.00751 | -0.05 | 108.903
5.5 | 0.877 | 0.00784 | -0.051 | 111.918
6 | 0.935 | 0.00835 | -0.052 | 111.992
6.5 | 0.991 | 0.00868 | -0.053 | 114.193
7 | 1.046 | 0.00905 | -0.054 | 115.589
7.5 | 1.099 | 0.00942 | -0.055 | 116.615
8 | 1.149 | 0.00978 | -0.056 | 117.492
8.5 | 1.198 | 0.01023 | -0.057 | 117.035
9 | 1.244 | 0.01074 | -0.058 | 115.757
9.5 | 1.28 | 0.01115 | -0.058 | 114.739
10 | 1.314 | 0.01168 | -0.059 | 112.509
10.5 | 1.348 | 0.01227 | -0.059 | 109.828
11 | 1.378 | 0.01286 | -0.06 | 107.139
11.5 | 1.405 | 0.01344 | -0.061 | 104.473
12 | 1.427 | 0.01404 | -0.062 | 101.658
12.5 | 1.442 | 0.01471 | -0.062 | 97.99
13 | 1.451 | 0.01552 | -0.063 | 93.51
13.5 | 1.455 | 0.01635 | -0.064 | 88.956
14 | 1.454 | 0.01726 | -0.064 | 84.22
14.5 | 1.445 | 0.01864 | -0.065 | 77.54
15 | 1.434 | 0.01977 | -0.065 | 72.507
15.5 | 1.418 | 0.02119 | -0.066 | 66.935
16 | 1.398 | 0.02284 | -0.066 | 61.19
16.5 | 1.373 | 0.02477 | -0.067 | 55.44
17 | 1.344 | 0.02688 | -0.067 | 50.005
17.5 | 1.31 | 0.03028 | -0.067 | 43.253
18 | 1.274 | 0.03397 | -0.067 | 37.494
18.5 | 1.237 | 0.03766 | -0.068 | 32.842

## 148. Re 20M Mach 0.10 (2)
BIGFOIL.COM POLAR EXPORT
NACA64A217
NACA64A217 |  |  |  | Cl Max: | 1.7693 | at alpha= | 20 | deg
XFOIL ncrit=9 |  |  |  | L/D Max: | 120.25 | at alpha= | 9 | deg
Re: | 20000000 |  |  | Cd Min: | 0.04258 | at alpha= | 20 | deg
Mach: | 0.1 |  |  | Cl=0 at alpha= | -1.5819 | deg
|  |  |  | @ Cl=0.1, Cd= | 0.0043335
|  |  |  | @ Cl=0.4, Cd= | 0.0050625
|  |  |  | @ Cl=0.6, Cd= | 0.0060994
alpha (deg) | Cl | Cd | Cm | Cl/Cd
-20 | -1.6384 | 0.03047 | -0.0679 | -53.7709
-19.5 | -1.6255 | 0.0274 | -0.0668 | -59.3248
-19 | -1.6046 | 0.02507 | -0.0658 | -64.0048
-18.5 | -1.5861 | 0.02264 | -0.0643 | -70.0574
-17 | -1.4948 | 0.01731 | -0.0622 | -86.3547
-16.5 | -1.4654 | 0.01596 | -0.0604 | -91.817
-16 | -1.4328 | 0.01486 | -0.0586 | -96.4199
-15 | -1.3627 | 0.01309 | -0.0547 | -104.1024
-14.5 | -1.3271 | 0.01233 | -0.0525 | -107.6318
-14 | -1.2876 | 0.01175 | -0.0505 | -109.583
-13.5 | -1.2488 | 0.01117 | -0.0482 | -111.7995
-13 | -1.2054 | 0.01074 | -0.0465 | -112.2346
-12.5 | -1.1616 | 0.01029 | -0.0447 | -112.8863
-12 | -1.1206 | 0.00983 | -0.0423 | -113.998
-11.5 | -1.079 | 0.00946 | -0.0399 | -114.0592
-11 | -1.029 | 0.00907 | -0.0391 | -113.4509
-10.5 | -0.9777 | 0.00871 | -0.0385 | -112.2503
-10 | -0.9264 | 0.00834 | -0.038 | -111.0791
-9.5 | -0.8742 | 0.00802 | -0.0376 | -109.0025
-9 | -0.8219 | 0.0077 | -0.0372 | -106.7403
-8.5 | -0.7679 | 0.00744 | -0.0371 | -103.2124
-8 | -0.7128 | 0.00723 | -0.0372 | -98.5892
-7.5 | -0.6581 | 0.00699 | -0.0371 | -94.1488
-7 | -0.6017 | 0.00677 | -0.0375 | -88.8774
-6.5 | -0.5444 | 0.00659 | -0.038 | -82.61
-6 | -0.4874 | 0.00636 | -0.0385 | -76.6352
-5.5 | -0.4237 | 0.00617 | -0.0405 | -68.671
-5 | -0.358 | 0.00599 | -0.0429 | -59.7663
-4.5 | -0.3027 | 0.00578 | -0.043 | -52.3702
-4 | -0.2465 | 0.00566 | -0.0432 | -43.5512
-3.5 | -0.1939 | 0.00546 | -0.0426 | -35.5128
-3 | -0.1425 | 0.00526 | -0.0418 | -27.0913
-2.5 | -0.0911 | 0.00508 | -0.0409 | -17.9331
-2 | -0.0401 | 0.00494 | -0.0399 | -8.1174
-1 | 0.0558 | 0.00454 | -0.0367 | 12.2907
0 | 0.1521 | 0.00409 | -0.0337 | 37.1883
0.5 | 0.2058 | 0.00406 | -0.0333 | 50.6897
1 | 0.2585 | 0.00419 | -0.0327 | 61.6945
2 | 0.3545 | 0.00484 | -0.0297 | 73.2438
2.5 | 0.4097 | 0.00511 | -0.0299 | 80.1761
3 | 0.4654 | 0.0055 | -0.0302 | 84.6182
3.5 | 0.5411 | 0.00573 | -0.0351 | 94.4328
4 | 0.6001 | 0.0061 | -0.0362 | 98.377
4.5 | 0.6557 | 0.00642 | -0.0364 | 102.134
5 | 0.7098 | 0.00674 | -0.0364 | 105.3116
5.5 | 0.7646 | 0.007 | -0.0364 | 109.2286
6 | 0.8172 | 0.00733 | -0.0361 | 111.487
6.5 | 0.8656 | 0.00765 | -0.0348 | 113.1503
7 | 0.9142 | 0.00788 | -0.0335 | 116.0152
7.5 | 0.9601 | 0.00825 | -0.0318 | 116.3758
8 | 1.0099 | 0.00851 | -0.0309 | 118.6722
8.5 | 1.0572 | 0.00887 | -0.0296 | 119.1883
9 | 1.1051 | 0.00919 | -0.0284 | 120.2503
9.5 | 1.149 | 0.00959 | -0.0265 | 119.8123
10 | 1.1919 | 0.01003 | -0.0246 | 118.8335
10.5 | 1.232 | 0.01059 | -0.0222 | 116.3362
11 | 1.2737 | 0.01108 | -0.0203 | 114.9549
11.5 | 1.3138 | 0.01166 | -0.0182 | 112.6758
12 | 1.3546 | 0.01224 | -0.0164 | 110.6699
12.5 | 1.3918 | 0.01298 | -0.0141 | 107.2265
13 | 1.4269 | 0.01385 | -0.0118 | 103.0253
13.5 | 1.4614 | 0.0148 | -0.0095 | 98.7432
14 | 1.4952 | 0.01584 | -0.0074 | 94.3939
15.5 | 1.596 | 0.01949 | -0.0024 | 81.8881
16 | 1.6224 | 0.02116 | -0.0001 | 76.673
16.5 | 1.6477 | 0.02299 | 0.002 | 71.6703
17 | 1.665 | 0.02543 | 0.0045 | 65.4738
17.5 | 1.6876 | 0.02765 | 0.0063 | 61.0344
18 | 1.707 | 0.03016 | 0.0081 | 56.5981
18.5 | 1.7262 | 0.03282 | 0.0096 | 52.596
19 | 1.7432 | 0.03575 | 0.0109 | 48.7608
19.5 | 1.757 | 0.03903 | 0.0121 | 45.0167
20 | 1.7693 | 0.04258 | 0.0131 | 41.5524

## 149. Re 20M Mach 0.25 (1)
BIGFOIL.COM POLAR EXPORT
NACA64A217
NACA64A217 |  |  |  | Cl Max: | 1.395 | at alpha= | 12 | deg
JavaFoil+Calcfoil stall+Eppler ext transition |  |  |  | L/D Max: | 115.028 | at alpha= | 8.5 | deg
Re: | 20000000 |  |  | Cd Min: | 0.00544 | at alpha= | -1 | deg
Mach: | 0.25 |  |  | Cl=0 at alpha= | -1.6328 | deg
|  |  |  | @ Cl=0.1, Cd= | 0.0054548
|  |  |  | @ Cl=0.4, Cd= | 0.0057877
|  |  |  | @ Cl=0.6, Cd= | 0.0066143
alpha (deg) | Cl | Cd | Cm | Cl/Cd
-18 | -0.696 | 0.12503 | -0.004 | -5.563
-17.5 | -0.757 | 0.09817 | -0.006 | -7.707
-17 | -0.798 | 0.09324 | -0.006 | -8.554
-16.5 | -0.878 | 0.05651 | -0.008 | -15.534
-16 | -0.935 | 0.04069 | -0.009 | -22.976
-15.5 | -0.978 | 0.03256 | -0.01 | -30.036
-15 | -1.016 | 0.02574 | -0.011 | -39.467
-14.5 | -1.042 | 0.02199 | -0.012 | -47.394
-14 | -1.06 | 0.01943 | -0.013 | -54.555
-13.5 | -1.073 | 0.017 | -0.014 | -63.113
-13 | -1.08 | 0.01508 | -0.015 | -71.628
-12.5 | -1.078 | 0.0137 | -0.017 | -78.701
-12 | -1.068 | 0.01257 | -0.018 | -84.93
-11.5 | -1.05 | 0.01174 | -0.019 | -89.478
-11 | -1.026 | 0.01112 | -0.02 | -92.295
-10.5 | -1.005 | 0.01043 | -0.021 | -96.367
-10 | -0.968 | 0.00984 | -0.022 | -98.351
-9.5 | -0.926 | 0.00947 | -0.023 | -97.799
-9 | -0.881 | 0.00906 | -0.024 | -97.243
-8.5 | -0.832 | 0.00871 | -0.025 | -95.526
-8 | -0.779 | 0.00837 | -0.026 | -93.06
-7.5 | -0.724 | 0.00811 | -0.027 | -89.283
-7 | -0.667 | 0.00785 | -0.028 | -85.001
-6.5 | -0.609 | 0.00761 | -0.029 | -79.994
-6 | -0.549 | 0.00736 | -0.03 | -74.664
-5.5 | -0.489 | 0.00712 | -0.031 | -68.612
-5 | -0.427 | 0.00694 | -0.032 | -61.553
-4.5 | -0.365 | 0.00672 | -0.033 | -54.287
-4 | -0.302 | 0.00653 | -0.034 | -46.254
-3.5 | -0.239 | 0.00633 | -0.035 | -37.715
-3 | -0.175 | 0.00614 | -0.036 | -28.479
-2.5 | -0.111 | 0.00584 | -0.037 | -19.042
-2 | -0.047 | 0.00577 | -0.038 | -8.19
-1.5 | 0.017 | 0.00555 | -0.039 | 3.024
-1 | 0.081 | 0.00544 | -0.04 | 14.869
-0.5 | 0.145 | 0.00549 | -0.041 | 26.422
0 | 0.209 | 0.00558 | -0.042 | 37.491
0.5 | 0.273 | 0.00564 | -0.043 | 48.377
1 | 0.337 | 0.00564 | -0.044 | 59.822
1.5 | 0.401 | 0.00579 | -0.045 | 69.274
2 | 0.465 | 0.00601 | -0.046 | 77.432
2.5 | 0.529 | 0.00632 | -0.047 | 83.757
3 | 0.591 | 0.00658 | -0.048 | 89.801
3.5 | 0.654 | 0.00682 | -0.049 | 95.871
4 | 0.717 | 0.0073 | -0.05 | 98.144
4.5 | 0.779 | 0.0074 | -0.051 | 105.173
5 | 0.84 | 0.00773 | -0.052 | 108.596
5.5 | 0.9 | 0.0081 | -0.053 | 111.104
6 | 0.959 | 0.00856 | -0.054 | 111.993
6.5 | 1.016 | 0.00898 | -0.054 | 113.181
7 | 1.071 | 0.00945 | -0.055 | 113.321
7.5 | 1.123 | 0.00987 | -0.056 | 113.769
8 | 1.173 | 0.01036 | -0.057 | 113.206
8.5 | 1.218 | 0.01059 | -0.058 | 115.028
9 | 1.253 | 0.01134 | -0.059 | 110.461
9.5 | 1.289 | 0.0119 | -0.059 | 108.278
10 | 1.321 | 0.01247 | -0.06 | 105.897
10.5 | 1.348 | 0.01319 | -0.061 | 102.189
11 | 1.37 | 0.01385 | -0.062 | 98.924
11.5 | 1.386 | 0.01464 | -0.062 | 94.681
12 | 1.395 | 0.01545 | -0.063 | 90.308
12.5 | 1.392 | 0.01631 | -0.064 | 85.348
13 | 1.38 | 0.01739 | -0.065 | 79.366
13.5 | 1.359 | 0.0187 | -0.065 | 72.657
14 | 1.33 | 0.02007 | -0.066 | 66.25
14.5 | 1.292 | 0.0221 | -0.066 | 58.439
15 | 1.246 | 0.02408 | -0.066 | 51.733
15.5 | 1.191 | 0.02668 | -0.067 | 44.658
16 | 1.125 | 0.03141 | -0.067 | 35.819
16.5 | 1.055 | 0.03672 | -0.066 | 28.722
17 | 0.962 | 0.05211 | -0.064 | 18.46

## 150. Re 20M Mach 0.25 (2)
BIGFOIL.COM POLAR EXPORT
NACA64A217
NACA64A217 |  |  |  | Cl Max: | 1.7361 | at alpha= | 20 | deg
XFOIL ncrit=9 |  |  |  | L/D Max: | 116.689 | at alpha= | 8 | deg
Re: | 20000000 |  |  | Cd Min: | 0.05794 | at alpha= | 20 | deg
Mach: | 0.25 |  |  | Cl=0 at alpha= | -1.5394 | deg
|  |  |  | @ Cl=0.1, Cd= | 0.0042548
|  |  |  | @ Cl=0.4, Cd= | 0.0050137
|  |  |  | @ Cl=0.6, Cd= | 0.0061039
alpha (deg) | Cl | Cd | Cm | Cl/Cd
-20 | -1.5988 | 0.0453 | -0.0831 | -35.2936
-19.5 | -1.5955 | 0.04029 | -0.083 | -39.6004
-19 | -1.5837 | 0.03617 | -0.0826 | -43.7849
-18.5 | -1.5766 | 0.03195 | -0.0816 | -49.3459
-18 | -1.5552 | 0.02895 | -0.0803 | -53.7202
-17.5 | -1.5439 | 0.02546 | -0.0785 | -60.6402
-17 | -1.5136 | 0.02296 | -0.0775 | -65.9233
-16.5 | -1.4826 | 0.02058 | -0.0766 | -72.0408
-16 | -1.4536 | 0.01867 | -0.0744 | -77.8575
-15.5 | -1.421 | 0.017 | -0.0722 | -83.5882
-15 | -1.3852 | 0.01561 | -0.0701 | -88.738
-14.5 | -1.3505 | 0.01428 | -0.0675 | -94.5728
-14 | -1.3105 | 0.01332 | -0.0651 | -98.3859
-13.5 | -1.2707 | 0.01246 | -0.0625 | -101.9823
-13 | -1.2293 | 0.01174 | -0.0598 | -104.7104
-12.5 | -1.1868 | 0.0111 | -0.0569 | -106.9189
-12 | -1.1439 | 0.01051 | -0.054 | -108.8392
-11.5 | -1.0977 | 0.00999 | -0.0515 | -109.8799
-11 | -1.0508 | 0.00956 | -0.049 | -109.9163
-10.5 | -1.0062 | 0.0092 | -0.0459 | -109.3696
-10 | -0.9537 | 0.00881 | -0.0446 | -108.252
-9.5 | -0.9007 | 0.00837 | -0.0434 | -107.6105
-9 | -0.8459 | 0.00802 | -0.0425 | -105.4738
-8.5 | -0.7905 | 0.00771 | -0.0417 | -102.5292
-8 | -0.7342 | 0.00742 | -0.0413 | -98.9488
-7.5 | -0.677 | 0.00718 | -0.0409 | -94.2897
-7 | -0.6195 | 0.00692 | -0.0408 | -89.5231
-6.5 | -0.5599 | 0.00673 | -0.0411 | -83.1947
-6 | -0.5008 | 0.0065 | -0.0413 | -77.0462
-5.5 | -0.4391 | 0.00627 | -0.0422 | -70.0319
-5 | -0.3682 | 0.00607 | -0.0452 | -60.659
-4.5 | -0.3114 | 0.00586 | -0.045 | -53.1399
-4 | -0.2532 | 0.00574 | -0.0451 | -44.1115
-3.5 | -0.1991 | 0.00553 | -0.0444 | -36.0036
-3 | -0.1467 | 0.00532 | -0.0433 | -27.5752
-2.5 | -0.0944 | 0.00511 | -0.0422 | -18.4736
-2 | -0.0421 | 0.00496 | -0.041 | -8.4879
-1.5 | 0.0036 | 0.00466 | -0.0386 | 0.77253
-1 | 0.0558 | 0.00454 | -0.0374 | 12.2907
-0.5 | 0.1023 | 0.00424 | -0.0351 | 24.1274
0.5 | 0.2104 | 0.00406 | -0.0337 | 51.8227
1 | 0.2652 | 0.00417 | -0.0332 | 63.5971
1.5 | 0.316 | 0.00443 | -0.0318 | 71.3318
2 | 0.3647 | 0.00482 | -0.0301 | 75.6639
2.5 | 0.4212 | 0.00513 | -0.0302 | 82.1053
3 | 0.479 | 0.00553 | -0.0305 | 86.6184
3.5 | 0.5569 | 0.00581 | -0.0354 | 95.852
4 | 0.6141 | 0.0062 | -0.0355 | 99.0484
4.5 | 0.671 | 0.00656 | -0.0356 | 102.2866
5 | 0.7251 | 0.00693 | -0.035 | 104.632
5.5 | 0.7777 | 0.00719 | -0.034 | 108.1641
6 | 0.8261 | 0.00751 | -0.0321 | 110
6.5 | 0.8763 | 0.00784 | -0.0305 | 111.773
7 | 0.9295 | 0.0081 | -0.0296 | 114.7531
7.5 | 0.9782 | 0.0085 | -0.0279 | 115.0824
8 | 1.0292 | 0.00882 | -0.0266 | 116.6893
8.5 | 1.0748 | 0.00927 | -0.0242 | 115.9439
9 | 1.1217 | 0.00967 | -0.0222 | 115.9979
9.5 | 1.1656 | 0.0102 | -0.0197 | 114.2745
10 | 1.2097 | 0.01073 | -0.0173 | 112.74
10.5 | 1.2501 | 0.01143 | -0.0145 | 109.3701
11 | 1.2924 | 0.01211 | -0.012 | 106.7217
11.5 | 1.33 | 0.01301 | -0.009 | 102.2291
12 | 1.3712 | 0.01383 | -0.0067 | 99.1468
12.5 | 1.4076 | 0.01491 | -0.0039 | 94.4064
13 | 1.4438 | 0.01608 | -0.0012 | 89.7886
13.5 | 1.4794 | 0.01736 | 0.0013 | 85.2189
14 | 1.5126 | 0.01886 | 0.0038 | 80.2015
15 | 1.5633 | 0.02324 | 0.0091 | 67.2676
15.5 | 1.6032 | 0.02462 | 0.0106 | 65.1178
16 | 1.6273 | 0.02706 | 0.0131 | 60.1367
16.5 | 1.6489 | 0.02979 | 0.0155 | 55.3508
17 | 1.6708 | 0.03265 | 0.0175 | 51.173
17.5 | 1.69 | 0.03582 | 0.0194 | 47.1803
18 | 1.7007 | 0.03975 | 0.0213 | 42.7849
18.5 | 1.7089 | 0.04413 | 0.0228 | 38.7242
19 | 1.7228 | 0.04812 | 0.0239 | 35.8022
19.5 | 1.7354 | 0.0524 | 0.0247 | 33.1183
20 | 1.7361 | 0.05794 | 0.0251 | 29.9638

## 151. Re 20M Mach 0.50 (1)
BIGFOIL.COM POLAR EXPORT
NACA64A217
NACA64A217 |  |  |  | Cl Max: | 1.224 | at alpha= | 20 | deg
JavaFoil+Calcfoil stall+Eppler ext transition |  |  |  | L/D Max: | 106.542 | at alpha= | 6 | deg
Re: | 20000000 |  |  | Cd Min: | 0.00552 | at alpha= | -0.5 | deg
Mach: | 0.5 |  |  | Cl=0 at alpha= | -1.6319 | deg
|  |  |  | @ Cl=0.1, Cd= | 0.0056061
|  |  |  | @ Cl=0.4, Cd= | 0.005971
|  |  |  | @ Cl=0.6, Cd= | 0.006837
alpha (deg) | Cl | Cd | Cm | Cl/Cd
-20 | -1.042 | 0.19104 | -0.002 | -5.453
-19.5 | -1.014 | 0.18317 | -0.003 | -5.537
-19 | -0.987 | 0.17162 | -0.003 | -5.753
-18.5 | -0.958 | 0.16783 | -0.004 | -5.707
-18 | -0.929 | 0.16399 | -0.004 | -5.668
-17.5 | -0.901 | 0.15456 | -0.005 | -5.828
-17 | -0.874 | 0.14723 | -0.006 | -5.936
-16.5 | -0.845 | 0.14202 | -0.006 | -5.952
-16 | -0.817 | 0.13363 | -0.007 | -6.111
-15.5 | -0.788 | 0.12811 | -0.007 | -6.148
-15 | -0.76 | 0.11775 | -0.008 | -6.452
-14.5 | -0.734 | 0.10595 | -0.009 | -6.929
-14 | -0.706 | 0.10003 | -0.009 | -7.053
-13.5 | -0.677 | 0.09328 | -0.01 | -7.258
-13 | -0.651 | 0.08484 | -0.011 | -7.675
-12.5 | -0.624 | 0.0806 | -0.011 | -7.741
-12 | -0.652 | 0.03855 | -0.017 | -16.918
-11.5 | -0.656 | 0.02162 | -0.02 | -30.32
-11 | -0.535 | 0.07376 | -0.012 | -7.25
-10.5 | -0.587 | 0.02155 | -0.022 | -27.223
-10 | -0.568 | 0.01617 | -0.023 | -35.104
-9.5 | -0.452 | 0.05911 | -0.015 | -7.649
-9 | -0.818 | 0.01226 | -0.026 | -66.777
-8.5 | -0.835 | 0.01116 | -0.027 | -74.838
-8 | -0.813 | 0.0095 | -0.028 | -85.568
-7.5 | -0.777 | 0.00955 | -0.03 | -81.359
-7 | -0.725 | 0.00918 | -0.031 | -78.944
-6.5 | -0.668 | 0.00857 | -0.032 | -77.918
-6 | -0.606 | 0.00819 | -0.033 | -74.032
-5.5 | -0.541 | 0.00781 | -0.034 | -69.343
-5 | -0.475 | 0.0075 | -0.035 | -63.253
-4.5 | -0.406 | 0.00724 | -0.037 | -56.108
-4 | -0.337 | 0.00698 | -0.038 | -48.229
-3.5 | -0.266 | 0.00671 | -0.039 | -39.67
-3 | -0.195 | 0.00653 | -0.04 | -29.917
-2.5 | -0.124 | 0.00615 | -0.041 | -20.201
-2 | -0.053 | 0.006 | -0.042 | -8.798
-1.5 | 0.019 | 0.00575 | -0.043 | 3.262
-1 | 0.09 | 0.00562 | -0.044 | 16.079
-0.5 | 0.162 | 0.00552 | -0.046 | 29.38
0 | 0.234 | 0.00573 | -0.047 | 40.783
0.5 | 0.305 | 0.00577 | -0.048 | 52.937
1 | 0.377 | 0.00589 | -0.049 | 63.955
1.5 | 0.448 | 0.00614 | -0.05 | 73.088
2 | 0.52 | 0.00637 | -0.051 | 81.591
2.5 | 0.591 | 0.00679 | -0.052 | 87.129
3 | 0.66 | 0.00715 | -0.053 | 92.253
3.5 | 0.73 | 0.0075 | -0.054 | 97.271
4 | 0.799 | 0.00817 | -0.056 | 97.88
4.5 | 0.868 | 0.00859 | -0.057 | 101.031
5 | 0.934 | 0.00912 | -0.058 | 102.388
5.5 | 0.999 | 0.00968 | -0.059 | 103.134
6 | 1.057 | 0.00993 | -0.06 | 106.542
6.5 | 1.105 | 0.0109 | -0.06 | 101.418
7 | 1.151 | 0.01161 | -0.061 | 99.154
7.5 | 1.188 | 0.01237 | -0.062 | 96.043
8 | 1.209 | 0.01327 | -0.063 | 91.103
8.5 | 1.205 | 0.01439 | -0.064 | 83.706
9 | 1.144 | 0.01567 | -0.065 | 73.012
9.5 | 0.764 | 0.01735 | -0.065 | 44.047
10 | 0.759 | 0.02814 | -0.062 | 26.96
10.5 | 0.824 | 0.02047 | -0.067 | 40.253
11 | 0.845 | 0.02458 | -0.066 | 34.362
11.5 | 0.887 | 0.02227 | -0.068 | 39.834
12 | 0.91 | 0.02591 | -0.068 | 35.113
12.5 | 0.913 | 0.03629 | -0.066 | 25.161
13 | 0.84 | 0.08532 | -0.047 | 9.843
13.5 | 0.862 | 0.09601 | -0.045 | 8.973
14 | 0.896 | 0.09801 | -0.048 | 9.138
14.5 | 0.912 | 0.11353 | -0.043 | 8.037
15 | 0.941 | 0.12218 | -0.045 | 7.699
15.5 | 0.97 | 0.13091 | -0.046 | 7.408
16 | 0.999 | 0.13759 | -0.048 | 7.262
16.5 | 1.024 | 0.14896 | -0.047 | 6.877
17 | 1.053 | 0.15611 | -0.049 | 6.747
17.5 | 1.083 | 0.16202 | -0.051 | 6.687
18 | 1.114 | 0.16487 | -0.053 | 6.754
18.5 | 1.137 | 0.18416 | -0.052 | 6.173
19 | 1.165 | 0.18863 | -0.053 | 6.179
19.5 | 1.196 | 0.19466 | -0.055 | 6.143
20 | 1.224 | 0.20274 | -0.056 | 6.039

## 152. Re 20M Mach 0.50 (2)
BIGFOIL.COM POLAR EXPORT
NACA64A217
NACA64A217 |  |  |  | Cl Max: | 1.3788 | at alpha= | 11.5 | deg
XFOIL ncrit=9 |  |  |  | L/D Max: | 103.158 | at alpha= | -1 | deg
Re: | 20000000 |  |  | Cd Min: | 0.03016 | at alpha= | -12 | deg
Mach: | 0.5 |  |  | Cl=0 at alpha= | -1.5489 | deg
|  |  |  | @ Cl=0.1, Cd= | 0.0019892
|  |  |  | @ Cl=0.4, Cd= | 0.0048644
|  |  |  | @ Cl=0.6, Cd= | 0.0062535
alpha (deg) | Cl | Cd | Cm | Cl/Cd
-12 | -0.9932 | 0.03016 | -0.1076 | -32.931
-11.5 | -0.9812 | 0.00707 | -0.0995 | -138.7836
-11 | -0.9987 | 0.00398 | -0.095 | -250.9296
-10.5 | -0.9964 | 0.00242 | -0.09 | -411.7355
-10 | -0.9772 | 0.00175 | -0.0847 | -558.4
-9.5 | -0.9366 | 0.00151 | -0.0796 | -620.2649
-9 | -0.8893 | 0.00137 | -0.0747 | -649.1241
-8.5 | -0.8354 | 0.00128 | -0.0704 | -652.6562
-8 | -0.7765 | 0.00119 | -0.0671 | -652.521
-7.5 | -0.7184 | 0.00113 | -0.0637 | -635.7522
-7 | -0.6624 | 0.00106 | -0.0602 | -624.9057
-6.5 | -0.5937 | 0.00101 | -0.0593 | -587.8218
-6 | -0.5215 | 0.00096 | -0.0595 | -543.2292
-5.5 | -0.4467 | 0.00091 | -0.0605 | -490.8791
-5 | -0.3846 | 0.00086 | -0.0591 | -447.2093
-4.5 | -0.3241 | 0.00083 | -0.0575 | -390.4819
-4 | -0.2647 | 0.00079 | -0.0558 | -335.0633
-3.5 | -0.2067 | 0.00076 | -0.0539 | -271.9737
-3 | -0.152 | 0.00072 | -0.0514 | -211.1111
-2.5 | -0.0989 | 0.00068 | -0.0487 | -145.4412
-2 | -0.0424 | 0.00065 | -0.0468 | -65.2308
-1.5 | 0.0046 | 0.00059 | -0.043 | 7.7966
-1 | 0.0588 | 0.00057 | -0.0406 | 103.1579
0 | 0.1607 | 0.00408 | -0.0349 | 39.3873
0.5 | 0.2208 | 0.00409 | -0.0335 | 53.9853
1 | 0.2838 | 0.00411 | -0.0328 | 69.0511
1.5 | 0.3261 | 0.00472 | -0.028 | 69.089
2 | 0.3946 | 0.00484 | -0.0285 | 81.5289
2.5 | 0.4632 | 0.00515 | -0.0292 | 89.9417
3 | 0.5415 | 0.00569 | -0.0321 | 95.167
3.5 | 0.5983 | 0.00624 | -0.0302 | 95.8814
4 | 0.6563 | 0.0067 | -0.0283 | 97.9552
4.5 | 0.7126 | 0.00717 | -0.026 | 99.3863
5 | 0.7685 | 0.0076 | -0.0235 | 101.1184
5.5 | 0.8249 | 0.00801 | -0.021 | 102.9838
6 | 0.8776 | 0.00856 | -0.0177 | 102.5234
6.5 | 0.9286 | 0.00918 | -0.0142 | 101.1547
7 | 0.9847 | 0.00972 | -0.0114 | 101.3066
7.5 | 1.0293 | 0.01069 | -0.007 | 96.2862
8 | 1.0832 | 0.01145 | -0.0038 | 94.6026
8.5 | 1.1323 | 0.01249 | 0 | 90.6565
9 | 1.1808 | 0.01367 | 0.0039 | 86.3789
9.5 | 1.2271 | 0.01509 | 0.008 | 81.3188
10 | 1.2737 | 0.01664 | 0.012 | 76.5445
10.5 | 1.3153 | 0.0186 | 0.0164 | 70.7151
11 | 1.3538 | 0.02088 | 0.0209 | 64.8372
11.5 | 1.3788 | 0.02409 | 0.0261 | 57.2354