## index
index | Re | Mach | Datasource
1 | 50000 | 0 | JavaFoil+Calcfoil stall+Eppler ext transition
2 | 50000 | 0 | XFOIL ncrit=9
3 | 50000 | 0.1 | JavaFoil+Calcfoil stall+Eppler ext transition
4 | 50000 | 0.1 | XFOIL ncrit=9
5 | 50000 | 0.25 | JavaFoil+Calcfoil stall+Eppler ext transition
6 | 50000 | 0.25 | XFOIL ncrit=9
7 | 50000 | 0.5 | JavaFoil+Calcfoil stall+Eppler ext transition
8 | 50000 | 0.5 | XFOIL ncrit=9
9 | 100000 | 0 | JavaFoil+Calcfoil stall+Eppler ext transition
10 | 100000 | 0 | XFOIL ncrit=9
11 | 100000 | 0.1 | JavaFoil+Calcfoil stall+Eppler ext transition
12 | 100000 | 0.1 | XFOIL ncrit=9
13 | 100000 | 0.25 | JavaFoil+Calcfoil stall+Eppler ext transition
14 | 100000 | 0.25 | XFOIL ncrit=9
15 | 100000 | 0.5 | JavaFoil+Calcfoil stall+Eppler ext transition
16 | 100000 | 0.5 | XFOIL ncrit=9
17 | 250000 | 0 | JavaFoil+Calcfoil stall+Eppler ext transition
18 | 250000 | 0 | XFOIL ncrit=9
19 | 250000 | 0.1 | JavaFoil+Calcfoil stall+Eppler ext transition
20 | 250000 | 0.1 | XFOIL ncrit=9
21 | 250000 | 0.25 | JavaFoil+Calcfoil stall+Eppler ext transition
22 | 250000 | 0.25 | XFOIL ncrit=9
23 | 250000 | 0.5 | JavaFoil+Calcfoil stall+Eppler ext transition
24 | 250000 | 0.5 | XFOIL ncrit=9
25 | 500000 | 0 | JavaFoil+Calcfoil stall+Eppler ext transition
26 | 500000 | 0 | XFOIL ncrit=9
27 | 500000 | 0.1 | JavaFoil+Calcfoil stall+Eppler ext transition
28 | 500000 | 0.1 | XFOIL ncrit=9
29 | 500000 | 0.25 | JavaFoil+Calcfoil stall+Eppler ext transition
30 | 500000 | 0.25 | XFOIL ncrit=9
31 | 500000 | 0.5 | JavaFoil+Calcfoil stall+Eppler ext transition
32 | 500000 | 0.5 | XFOIL ncrit=9
33 | 750000 | 0 | JavaFoil+Calcfoil stall+Eppler ext transition
34 | 750000 | 0 | XFOIL ncrit=9
35 | 750000 | 0.1 | JavaFoil+Calcfoil stall+Eppler ext transition
36 | 750000 | 0.1 | XFOIL ncrit=9
37 | 750000 | 0.25 | JavaFoil+Calcfoil stall+Eppler ext transition
38 | 750000 | 0.25 | XFOIL ncrit=9
39 | 750000 | 0.5 | JavaFoil+Calcfoil stall+Eppler ext transition
40 | 750000 | 0.5 | XFOIL ncrit=9
41 | 1000000 | 0 | JavaFoil+Calcfoil stall+Eppler ext transition
42 | 1000000 | 0 | XFOIL ncrit=9
43 | 1000000 | 0.1 | JavaFoil+Calcfoil stall+Eppler ext transition
44 | 1000000 | 0.1 | XFOIL ncrit=9
45 | 1000000 | 0.25 | JavaFoil+Calcfoil stall+Eppler ext transition
46 | 1000000 | 0.25 | XFOIL ncrit=9
47 | 1000000 | 0.5 | JavaFoil+Calcfoil stall+Eppler ext transition
48 | 1000000 | 0.5 | XFOIL ncrit=9
49 | 2000000 | 0 | JavaFoil+Calcfoil stall+Eppler ext transition
50 | 2000000 | 0 | XFOIL ncrit=9
51 | 2000000 | 0.1 | JavaFoil+Calcfoil stall+Eppler ext transition
52 | 2000000 | 0.1 | XFOIL ncrit=9
53 | 2000000 | 0.25 | JavaFoil+Calcfoil stall+Eppler ext transition
54 | 2000000 | 0.25 | XFOIL ncrit=9
55 | 2000000 | 0.5 | JavaFoil+Calcfoil stall+Eppler ext transition
56 | 2000000 | 0.5 | XFOIL ncrit=9
57 | 3000000 | 0 | JavaFoil+Calcfoil stall+Eppler ext transition
58 | 3000000 | 0 | XFOIL ncrit=9
59 | 3000000 | 0.1 | JavaFoil+Calcfoil stall+Eppler ext transition
60 | 3000000 | 0.1 | XFOIL ncrit=9
61 | 3000000 | 0.25 | JavaFoil+Calcfoil stall+Eppler ext transition
62 | 3000000 | 0.25 | XFOIL ncrit=9
63 | 3000000 | 0.5 | JavaFoil+Calcfoil stall+Eppler ext transition
64 | 3000000 | 0.5 | XFOIL ncrit=9
65 | 4000000 | 0 | JavaFoil+Calcfoil stall+Eppler ext transition
66 | 4000000 | 0 | XFOIL ncrit=9
67 | 4000000 | 0.1 | JavaFoil+Calcfoil stall+Eppler ext transition
68 | 4000000 | 0.1 | XFOIL ncrit=9
69 | 4000000 | 0.25 | JavaFoil+Calcfoil stall+Eppler ext transition
70 | 4000000 | 0.25 | XFOIL ncrit=9
71 | 4000000 | 0.5 | JavaFoil+Calcfoil stall+Eppler ext transition
72 | 4000000 | 0.5 | XFOIL ncrit=9
73 | 5000000 | 0 | JavaFoil+Calcfoil stall+Eppler ext transition
74 | 5000000 | 0 | XFOIL ncrit=9
75 | 5000000 | 0.1 | JavaFoil+Calcfoil stall+Eppler ext transition
76 | 5000000 | 0.1 | XFOIL ncrit=9
77 | 5000000 | 0.25 | JavaFoil+Calcfoil stall+Eppler ext transition
78 | 5000000 | 0.25 | XFOIL ncrit=9
79 | 5000000 | 0.5 | JavaFoil+Calcfoil stall+Eppler ext transition
80 | 5000000 | 0.5 | XFOIL ncrit=9
81 | 6000000 | 0 | JavaFoil+Calcfoil stall+Eppler ext transition
82 | 6000000 | 0 | XFOIL ncrit=9
83 | 6000000 | 0.1 | JavaFoil+Calcfoil stall+Eppler ext transition
84 | 6000000 | 0.1 | XFOIL ncrit=9
85 | 6000000 | 0.25 | JavaFoil+Calcfoil stall+Eppler ext transition
86 | 6000000 | 0.25 | XFOIL ncrit=9
87 | 6000000 | 0.5 | JavaFoil+Calcfoil stall+Eppler ext transition
88 | 6000000 | 0.5 | XFOIL ncrit=9
89 | 7000000 | 0 | JavaFoil+Calcfoil stall+Eppler ext transition
90 | 7000000 | 0 | XFOIL ncrit=9
91 | 7000000 | 0.1 | JavaFoil+Calcfoil stall+Eppler ext transition
92 | 7000000 | 0.1 | XFOIL ncrit=9
93 | 7000000 | 0.25 | JavaFoil+Calcfoil stall+Eppler ext transition
94 | 7000000 | 0.25 | XFOIL ncrit=9
95 | 7000000 | 0.5 | JavaFoil+Calcfoil stall+Eppler ext transition
96 | 7000000 | 0.5 | XFOIL ncrit=9
97 | 8000000 | 0 | JavaFoil+Calcfoil stall+Eppler ext transition
98 | 8000000 | 0 | XFOIL ncrit=9
99 | 8000000 | 0.1 | JavaFoil+Calcfoil stall+Eppler ext transition
100 | 8000000 | 0.1 | XFOIL ncrit=9
101 | 8000000 | 0.25 | JavaFoil+Calcfoil stall+Eppler ext transition
102 | 8000000 | 0.25 | XFOIL ncrit=9
103 | 8000000 | 0.5 | JavaFoil+Calcfoil stall+Eppler ext transition
104 | 8000000 | 0.5 | XFOIL ncrit=9
105 | 10000000 | 0 | JavaFoil+Calcfoil stall+Eppler ext transition
106 | 10000000 | 0 | XFOIL ncrit=9
107 | 10000000 | 0.1 | JavaFoil+Calcfoil stall+Eppler ext transition
108 | 10000000 | 0.1 | XFOIL ncrit=9
109 | 10000000 | 0.25 | JavaFoil+Calcfoil stall+Eppler ext transition
110 | 10000000 | 0.25 | XFOIL ncrit=9
111 | 10000000 | 0.5 | JavaFoil+Calcfoil stall+Eppler ext transition
112 | 10000000 | 0.5 | XFOIL ncrit=9
113 | 12000000 | 0 | JavaFoil+Calcfoil stall+Eppler ext transition
114 | 12000000 | 0 | XFOIL ncrit=9
115 | 12000000 | 0.1 | JavaFoil+Calcfoil stall+Eppler ext transition
116 | 12000000 | 0.1 | XFOIL ncrit=9
117 | 12000000 | 0.25 | JavaFoil+Calcfoil stall+Eppler ext transition
118 | 12000000 | 0.25 | XFOIL ncrit=9
119 | 12000000 | 0.5 | JavaFoil+Calcfoil stall+Eppler ext transition
120 | 12000000 | 0.5 | XFOIL ncrit=9
121 | 14000000 | 0 | JavaFoil+Calcfoil stall+Eppler ext transition
122 | 14000000 | 0 | XFOIL ncrit=9
123 | 14000000 | 0.1 | JavaFoil+Calcfoil stall+Eppler ext transition
124 | 14000000 | 0.1 | XFOIL ncrit=9
125 | 14000000 | 0.25 | JavaFoil+Calcfoil stall+Eppler ext transition
126 | 14000000 | 0.25 | XFOIL ncrit=9
127 | 14000000 | 0.5 | JavaFoil+Calcfoil stall+Eppler ext transition
128 | 14000000 | 0.5 | XFOIL ncrit=9
129 | 16000000 | 0 | JavaFoil+Calcfoil stall+Eppler ext transition
130 | 16000000 | 0 | XFOIL ncrit=9
131 | 16000000 | 0.1 | JavaFoil+Calcfoil stall+Eppler ext transition
132 | 16000000 | 0.1 | XFOIL ncrit=9
133 | 16000000 | 0.25 | JavaFoil+Calcfoil stall+Eppler ext transition
134 | 16000000 | 0.25 | XFOIL ncrit=9
135 | 16000000 | 0.5 | JavaFoil+Calcfoil stall+Eppler ext transition
136 | 16000000 | 0.5 | XFOIL ncrit=9
137 | 18000000 | 0 | JavaFoil+Calcfoil stall+Eppler ext transition
138 | 18000000 | 0 | XFOIL ncrit=9
139 | 18000000 | 0.1 | JavaFoil+Calcfoil stall+Eppler ext transition
140 | 18000000 | 0.1 | XFOIL ncrit=9
141 | 18000000 | 0.25 | JavaFoil+Calcfoil stall+Eppler ext transition
142 | 18000000 | 0.25 | XFOIL ncrit=9
143 | 18000000 | 0.5 | JavaFoil+Calcfoil stall+Eppler ext transition
144 | 18000000 | 0.5 | XFOIL ncrit=9
145 | 20000000 | 0 | JavaFoil+Calcfoil stall+Eppler ext transition
146 | 20000000 | 0 | XFOIL ncrit=9
147 | 20000000 | 0.1 | JavaFoil+Calcfoil stall+Eppler ext transition
148 | 20000000 | 0.1 | XFOIL ncrit=9
149 | 20000000 | 0.25 | JavaFoil+Calcfoil stall+Eppler ext transition
150 | 20000000 | 0.25 | XFOIL ncrit=9
151 | 20000000 | 0.5 | JavaFoil+Calcfoil stall+Eppler ext transition
152 | 20000000 | 0.5 | XFOIL ncrit=9

## 1. Re 50k Mach 0.00 (1)
BIGFOIL.COM POLAR EXPORT
NACA67-419 a=0.5
NACA67-419 a=0.5 |  |  |  | Cl Max: | 1.466 | at alpha= | 10.5 | deg
JavaFoil+Calcfoil stall+Eppler ext transition |  |  |  | L/D Max: | 39.174 | at alpha= | 7 | deg
Re: | 50000 |  |  | Cd Min: | 0.02215 | at alpha= | -2 | deg
Mach: | 0 |  |  | Cl=0 at alpha= | -2.725 | deg
|  |  |  | @ Cl=0.1, Cd= | 0.022152
|  |  |  | @ Cl=0.4, Cd= | 0.022751
|  |  |  | @ Cl=0.6, Cd= | 0.023606
alpha (deg) | Cl | Cd | Cm | Cl/Cd
-20 | -0.869 | 0.25457 | -0.001 | -3.412
-19.5 | -0.884 | 0.24006 | -0.001 | -3.681
-19 | -0.897 | 0.23335 | -0.001 | -3.845
-18.5 | -0.913 | 0.22766 | -0.003 | -4.01
-18 | -0.923 | 0.21856 | -0.003 | -4.224
-17.5 | -0.931 | 0.20357 | -0.004 | -4.575
-17 | -0.937 | 0.19127 | -0.004 | -4.899
-16.5 | -0.94 | 0.17526 | -0.005 | -5.363
-16 | -0.94 | 0.16897 | -0.006 | -5.565
-15.5 | -0.937 | 0.15369 | -0.006 | -6.099
-15 | -0.932 | 0.14748 | -0.007 | -6.317
-14.5 | -0.922 | 0.13613 | -0.008 | -6.77
-14 | -0.904 | 0.13058 | -0.009 | -6.923
-13.5 | -0.884 | 0.12123 | -0.009 | -7.291
-13 | -0.862 | 0.1151 | -0.01 | -7.485
-12.5 | -0.832 | 0.11418 | -0.009 | -7.29
-12 | -0.805 | 0.1071 | -0.01 | -7.516
-11.5 | -0.775 | 0.10032 | -0.01 | -7.727
-11 | -0.743 | 0.09459 | -0.011 | -7.858
-10.5 | -0.71 | 0.08702 | -0.012 | -8.155
-10 | -0.674 | 0.08164 | -0.013 | -8.25
-9.5 | -0.636 | 0.07719 | -0.014 | -8.235
-9 | -0.596 | 0.07145 | -0.015 | -8.343
-8.5 | -0.555 | 0.06729 | -0.016 | -8.243
-8 | -0.511 | 0.0643 | -0.017 | -7.954
-7.5 | -0.467 | 0.06046 | -0.018 | -7.723
-7 | -0.421 | 0.05728 | -0.018 | -7.354
-6.5 | -0.375 | 0.054 | -0.019 | -6.936
-6 | -0.327 | 0.05126 | -0.02 | -6.377
-5.5 | -0.278 | 0.04878 | -0.021 | -5.707
-5 | -0.229 | 0.04629 | -0.023 | -4.958
-4.5 | -0.18 | 0.04408 | -0.024 | -4.084
-4 | -0.156 | 0.02334 | -0.045 | -6.699
-3.5 | -0.095 | 0.02303 | -0.046 | -4.134
-3 | -0.033 | 0.02223 | -0.047 | -1.483
-2.5 | 0.027 | 0.02217 | -0.048 | 1.225
-2 | 0.087 | 0.02215 | -0.049 | 3.949
-1.5 | 0.148 | 0.02216 | -0.051 | 6.692
-1 | 0.209 | 0.02216 | -0.052 | 9.422
-0.5 | 0.269 | 0.02225 | -0.054 | 12.102
0 | 0.329 | 0.02258 | -0.055 | 14.564
0.5 | 0.389 | 0.02272 | -0.057 | 17.124
1 | 0.449 | 0.02289 | -0.058 | 19.621
1.5 | 0.509 | 0.02314 | -0.06 | 22.001
2 | 0.569 | 0.02343 | -0.061 | 24.282
2.5 | 0.629 | 0.02377 | -0.062 | 26.463
3 | 0.689 | 0.02421 | -0.064 | 28.474
3.5 | 0.745 | 0.02456 | -0.065 | 30.343
4 | 0.804 | 0.02511 | -0.067 | 32.024
4.5 | 0.863 | 0.02555 | -0.068 | 33.784
5 | 0.921 | 0.02617 | -0.07 | 35.199
5.5 | 0.978 | 0.02689 | -0.071 | 36.384
6 | 1.034 | 0.02753 | -0.073 | 37.58
6.5 | 1.09 | 0.02833 | -0.074 | 38.465
7 | 1.144 | 0.0292 | -0.076 | 39.174
7.5 | 1.207 | 0.03445 | -0.078 | 35.035
8 | 1.257 | 0.03576 | -0.079 | 35.134
8.5 | 1.304 | 0.03704 | -0.081 | 35.196
9 | 1.349 | 0.03847 | -0.082 | 35.064
9.5 | 1.169 | 0.0709 | -0.044 | 16.492
10 | 1.431 | 0.04173 | -0.085 | 34.283
10.5 | 1.466 | 0.04327 | -0.086 | 33.886
11 | 1.264 | 0.08549 | -0.046 | 14.781
11.5 | 1.287 | 0.09162 | -0.044 | 14.052
12 | 1.311 | 0.09741 | -0.045 | 13.459
12.5 | 1.328 | 0.10486 | -0.042 | 12.666
13 | 1.343 | 0.1113 | -0.043 | 12.064
13.5 | 1.35 | 0.11897 | -0.035 | 11.345
14 | 1.357 | 0.13056 | -0.036 | 10.39
14.5 | 1.359 | 0.13555 | -0.036 | 10.03
15 | 1.359 | 0.14403 | -0.036 | 9.435
15.5 | 1.355 | 0.15246 | -0.036 | 8.887

## 2. Re 50k Mach 0.00 (2)
BIGFOIL.COM POLAR EXPORT
NACA67-419 a=0.5
NACA67-419 a=0.5 |  |  |  | Cl Max: | 1.1157 | at alpha= | 13.5 | deg
XFOIL ncrit=9 |  |  |  | L/D Max: | 18.8943 | at alpha= | 13 | deg
Re: | 50000 |  |  | Cd Min: | 0.19653 | at alpha= | 18.5 | deg
Mach: | 0 |  |  | Cl=0 at alpha= | 2.0838 | deg
|  |  |  | @ Cl=0.1, Cd= | 0.07238
|  |  |  | @ Cl=0.4, Cd= | 0.094751
|  |  |  | @ Cl=0.6, Cd= | 0.19653
alpha (deg) | Cl | Cd | Cm | Cl/Cd
-12 | -0.4737 | 0.16069 | -0.0216 | -2.9479
-11.5 | -0.4793 | 0.15556 | -0.0197 | -3.0811
-11 | -0.4844 | 0.15045 | -0.0175 | -3.2197
-10.5 | -0.4867 | 0.14537 | -0.0149 | -3.348
-10 | -0.5305 | 0.14197 | -0.0112 | -3.7367
-9.5 | -0.4936 | 0.13529 | -0.0083 | -3.6485
-9 | -0.51 | 0.13052 | -0.004 | -3.9074
-8.5 | -0.5256 | 0.12612 | 0.0012 | -4.1675
-7.5 | -0.8902 | 0.08306 | 0.0038 | -10.7176
-7 | -0.9409 | 0.07264 | 0.016 | -12.9529
-6.5 | -0.9269 | 0.06583 | 0.0209 | -14.0802
-6 | -0.9127 | 0.05992 | 0.0264 | -15.232
-5.5 | -0.8902 | 0.0549 | 0.0313 | -16.2149
-5 | -0.8619 | 0.05114 | 0.0357 | -16.8537
-4.5 | -0.8227 | 0.04755 | 0.0378 | -17.3018
-4 | -0.7803 | 0.04529 | 0.0398 | -17.229
-3.5 | -0.2299 | 0.06029 | -0.0331 | -3.8132
-3 | -0.2113 | 0.06015 | -0.0296 | -3.5129
-2.5 | -0.1917 | 0.06023 | -0.0261 | -3.1828
-2 | -0.1712 | 0.06048 | -0.0226 | -2.8307
-1.5 | -0.1504 | 0.06086 | -0.0192 | -2.4712
-1 | -0.1292 | 0.06136 | -0.0158 | -2.1056
-0.5 | -0.1079 | 0.06196 | -0.0125 | -1.7414
0 | -0.0866 | 0.06267 | -0.0092 | -1.3818
0.5 | -0.0654 | 0.06347 | -0.006 | -1.0304
1 | -0.0444 | 0.06437 | -0.0028 | -0.68976
1.5 | -0.0237 | 0.06536 | 0.0003 | -0.36261
2 | -0.0033 | 0.06645 | 0.0034 | -0.049661
2.5 | 0.0164 | 0.06763 | 0.0064 | 0.2425
3 | 0.0356 | 0.06893 | 0.0094 | 0.51647
3.5 | 0.0686 | 0.07075 | 0.0091 | 0.96961
4 | 0.1258 | 0.07372 | 0.0034 | 1.7065
4.5 | 0.1659 | 0.07593 | 0.0014 | 2.1849
5 | 0.2061 | 0.07923 | -0.0004 | 2.6013
5.5 | 0.2325 | 0.08097 | 0.0003 | 2.8714
6 | 0.2706 | 0.08449 | -0.0012 | 3.2027
6.5 | 0.2904 | 0.08673 | 0.0004 | 3.3483
7 | 0.3187 | 0.08938 | 0.0006 | 3.5657
7.5 | 0.3407 | 0.09229 | 0.0016 | 3.6916
8 | 0.3736 | 0.09555 | 0.0012 | 3.91
8.5 | 0.4621 | 0.09287 | -0.001 | 4.9758
9 | 0.5124 | 0.09266 | -0.0002 | 5.5299
9.5 | 0.5811 | 0.09137 | -0.0002 | 6.3599
10 | 0.6092 | 0.09107 | 0.0037 | 6.6894
10.5 | 0.6803 | 0.08676 | 0.0063 | 7.8412
11.5 | 0.9433 | 0.05382 | 0.0178 | 17.5269
12 | 0.9678 | 0.05296 | 0.0259 | 18.2742
12.5 | 1.0005 | 0.055 | 0.03 | 18.1909
13 | 1.0851 | 0.05743 | 0.0277 | 18.8943
13.5 | 1.1157 | 0.06132 | 0.0308 | 18.1947
14 | 1.1026 | 0.06531 | 0.0385 | 16.8826
14.5 | 1.0997 | 0.07032 | 0.0442 | 15.6385
15 | 1.0466 | 0.07628 | 0.0532 | 13.7205
15.5 | 0.9829 | 0.08453 | 0.0596 | 11.6278
16 | 0.9083 | 0.09606 | 0.0624 | 9.4555
17.5 | 0.5712 | 0.18595 | 0.0213 | 3.0718
18 | 0.594 | 0.19392 | 0.0198 | 3.0631
18.5 | 0.5882 | 0.19653 | 0.0174 | 2.9929

## 3. Re 50k Mach 0.10 (1)
BIGFOIL.COM POLAR EXPORT
NACA67-419 a=0.5
NACA67-419 a=0.5 |  |  |  | Cl Max: | 1.469 | at alpha= | 10.5 | deg
JavaFoil+Calcfoil stall+Eppler ext transition |  |  |  | L/D Max: | 39.061 | at alpha= | 7 | deg
Re: | 50000 |  |  | Cd Min: | 0.02219 | at alpha= | -2 | deg
Mach: | 0.1 |  |  | Cl=0 at alpha= | -2.725 | deg
|  |  |  | @ Cl=0.1, Cd= | 0.022196
|  |  |  | @ Cl=0.4, Cd= | 0.022857
|  |  |  | @ Cl=0.6, Cd= | 0.023689
alpha (deg) | Cl | Cd | Cm | Cl/Cd
-20 | -0.825 | 0.26443 | -0.001 | -3.12
-19.5 | -0.844 | 0.25374 | -0.001 | -3.325
-19 | -0.861 | 0.24399 | -0.001 | -3.528
-18.5 | -0.88 | 0.23997 | -0.003 | -3.667
-18 | -0.894 | 0.22258 | -0.003 | -4.015
-17.5 | -0.901 | 0.19812 | -0.002 | -4.547
-17 | -0.914 | 0.19795 | -0.004 | -4.619
-16.5 | -0.92 | 0.18149 | -0.005 | -5.072
-16 | -0.924 | 0.17194 | -0.006 | -5.373
-15.5 | -0.924 | 0.15612 | -0.006 | -5.917
-15 | -0.92 | 0.14929 | -0.007 | -6.166
-14.5 | -0.913 | 0.1374 | -0.008 | -6.644
-14 | -0.897 | 0.13195 | -0.009 | -6.798
-13.5 | -0.879 | 0.1257 | -0.009 | -6.991
-13 | -0.858 | 0.11526 | -0.01 | -7.44
-12.5 | -0.83 | 0.11446 | -0.009 | -7.25
-12 | -0.803 | 0.10783 | -0.01 | -7.451
-11.5 | -0.774 | 0.10102 | -0.01 | -7.666
-11 | -0.743 | 0.09439 | -0.011 | -7.873
-10.5 | -0.71 | 0.08783 | -0.012 | -8.084
-10 | -0.674 | 0.08279 | -0.013 | -8.146
-9.5 | -0.637 | 0.07779 | -0.014 | -8.188
-9 | -0.598 | 0.07235 | -0.015 | -8.261
-8.5 | -0.556 | 0.06802 | -0.016 | -8.18
-8 | -0.513 | 0.06422 | -0.017 | -7.991
-7.5 | -0.469 | 0.06086 | -0.018 | -7.703
-7 | -0.423 | 0.05721 | -0.018 | -7.393
-6.5 | -0.376 | 0.05397 | -0.019 | -6.969
-6 | -0.328 | 0.05122 | -0.02 | -6.41
-5.5 | -0.28 | 0.04879 | -0.021 | -5.731
-5 | -0.23 | 0.04659 | -0.022 | -4.944
-4.5 | -0.181 | 0.04418 | -0.024 | -4.093
-4 | -0.157 | 0.02344 | -0.045 | -6.701
-3.5 | -0.096 | 0.02314 | -0.047 | -4.135
-3 | -0.033 | 0.02234 | -0.047 | -1.483
-2.5 | 0.027 | 0.02223 | -0.048 | 1.228
-2 | 0.088 | 0.02219 | -0.05 | 3.96
-1.5 | 0.149 | 0.02222 | -0.051 | 6.709
-1 | 0.21 | 0.02228 | -0.053 | 9.42
-0.5 | 0.271 | 0.02228 | -0.054 | 12.149
0 | 0.331 | 0.02262 | -0.056 | 14.615
0.5 | 0.391 | 0.02283 | -0.057 | 17.127
1 | 0.451 | 0.02301 | -0.058 | 19.62
1.5 | 0.512 | 0.02325 | -0.06 | 22.015
2 | 0.572 | 0.02353 | -0.061 | 24.307
2.5 | 0.632 | 0.02387 | -0.063 | 26.489
3 | 0.693 | 0.02424 | -0.064 | 28.573
3.5 | 0.749 | 0.02467 | -0.066 | 30.349
4 | 0.808 | 0.02518 | -0.067 | 32.095
4.5 | 0.868 | 0.02576 | -0.069 | 33.679
5 | 0.926 | 0.02635 | -0.07 | 35.127
5.5 | 0.983 | 0.02698 | -0.072 | 36.424
6 | 1.039 | 0.02777 | -0.073 | 37.424
6.5 | 1.095 | 0.02853 | -0.075 | 38.385
7 | 1.149 | 0.02942 | -0.076 | 39.061
7.5 | 1.212 | 0.03474 | -0.078 | 34.893
8 | 1.262 | 0.03608 | -0.08 | 34.965
8.5 | 1.309 | 0.03736 | -0.081 | 35.03
9 | 1.353 | 0.03865 | -0.083 | 35.009
9.5 | 1.172 | 0.07124 | -0.044 | 16.455
10 | 1.434 | 0.04217 | -0.085 | 34.012
10.5 | 1.469 | 0.04384 | -0.087 | 33.509
11 | 1.265 | 0.08614 | -0.046 | 14.685
11.5 | 1.288 | 0.09257 | -0.044 | 13.913
12 | 1.31 | 0.09817 | -0.044 | 13.346
12.5 | 1.324 | 0.10423 | -0.035 | 12.702
13 | 1.339 | 0.1126 | -0.043 | 11.894
13.5 | 1.345 | 0.12199 | -0.036 | 11.022
14 | 1.349 | 0.12942 | -0.035 | 10.422
14.5 | 1.349 | 0.13993 | -0.036 | 9.643
15 | 1.346 | 0.14663 | -0.036 | 9.179
15.5 | 1.339 | 0.15916 | -0.036 | 8.412

## 4. Re 50k Mach 0.10 (2)
BIGFOIL.COM POLAR EXPORT
NACA67-419 a=0.5
NACA67-419 a=0.5 |  |  |  | Cl Max: | 1.1085 | at alpha= | 13.5 | deg
XFOIL ncrit=9 |  |  |  | L/D Max: | 18.481 | at alpha= | 13 | deg
Re: | 50000 |  |  | Cd Min: | 0.1972 | at alpha= | 18.5 | deg
Mach: | 0.1 |  |  | Cl=0 at alpha= | 2.0859 | deg
|  |  |  | @ Cl=0.1, Cd= | 0.072788
|  |  |  | @ Cl=0.4, Cd= | 0.094735
|  |  |  | @ Cl=0.6, Cd= | 0.1972
alpha (deg) | Cl | Cd | Cm | Cl/Cd
0 | -0.0872 | 0.06293 | -0.0093 | -1.3857
0.5 | -0.0659 | 0.06374 | -0.0061 | -1.0339
1 | -0.0447 | 0.06464 | -0.0029 | -0.69152
1.5 | -0.0239 | 0.06564 | 0.0003 | -0.36411
2 | -0.0034 | 0.06673 | 0.0034 | -0.050952
2.5 | 0.0164 | 0.06793 | 0.0064 | 0.24142
3 | 0.0357 | 0.06925 | 0.0094 | 0.51552
3.5 | 0.0712 | 0.07124 | 0.0085 | 0.99944
4 | 0.1283 | 0.07431 | 0.0029 | 1.7266
5 | 0.2038 | 0.07918 | 0 | 2.5739
5.5 | 0.2351 | 0.08145 | -0.0001 | 2.8864
6 | 0.2753 | 0.08541 | -0.0019 | 3.2233
6.5 | 0.2893 | 0.08685 | 0.0007 | 3.331
7 | 0.3248 | 0.09021 | -0.0002 | 3.6005
7.5 | 0.3405 | 0.09248 | 0.0018 | 3.6819
8 | 0.3684 | 0.09548 | 0.0021 | 3.8584
8.5 | 0.4782 | 0.09289 | -0.0022 | 5.148
9 | 0.5192 | 0.09281 | -0.0004 | 5.5942
9.5 | 0.5695 | 0.09224 | 0.0011 | 6.1741
10 | 0.6177 | 0.09096 | 0.0036 | 6.7909
10.5 | 0.676 | 0.08759 | 0.0071 | 7.7178
11 | 0.7817 | 0.07598 | 0.0121 | 10.2882
11.5 | 0.9605 | 0.05248 | 0.0188 | 18.3022
12 | 0.9724 | 0.05359 | 0.0267 | 18.1452
12.5 | 1.008 | 0.05571 | 0.0304 | 18.0937
13 | 1.0804 | 0.05846 | 0.0295 | 18.481
13.5 | 1.1085 | 0.06246 | 0.0329 | 17.7474
14 | 1.0868 | 0.06668 | 0.0413 | 16.2987
14.5 | 1.0875 | 0.07175 | 0.0465 | 15.1568
15 | 1.031 | 0.07803 | 0.0552 | 13.2129
15.5 | 0.9655 | 0.08671 | 0.0611 | 11.1348
16 | 0.8934 | 0.09861 | 0.063 | 9.0599
17 | 0.5452 | 0.17847 | 0.0229 | 3.0549
17.5 | 0.5697 | 0.18641 | 0.0215 | 3.0562
18 | 0.5955 | 0.19499 | 0.02 | 3.054
18.5 | 0.5884 | 0.1972 | 0.0176 | 2.9838

## 5. Re 50k Mach 0.25 (1)
BIGFOIL.COM POLAR EXPORT
NACA67-419 a=0.5
NACA67-419 a=0.5 |  |  |  | Cl Max: | 1.451 | at alpha= | 10 | deg
JavaFoil+Calcfoil stall+Eppler ext transition |  |  |  | L/D Max: | 38.698 | at alpha= | 7 | deg
Re: | 50000 |  |  | Cd Min: | 0.02261 | at alpha= | -2.5 | deg
Mach: | 0.25 |  |  | Cl=0 at alpha= | -2.7222 | deg
|  |  |  | @ Cl=0.1, Cd= | 0.022644
|  |  |  | @ Cl=0.4, Cd= | 0.023254
|  |  |  | @ Cl=0.6, Cd= | 0.024132
alpha (deg) | Cl | Cd | Cm | Cl/Cd
-19.5 | -0.473 | 0.38627 | -0.001 | -1.224
-19 | -0.528 | 0.34325 | -0.001 | -1.538
-18.5 | -0.58 | 0.30976 | -0.002 | -1.871
-18 | -0.627 | 0.29225 | -0.002 | -2.147
-17.5 | -0.671 | 0.25373 | -0.002 | -2.646
-17 | -0.711 | 0.23501 | -0.002 | -3.025
-16.5 | -0.746 | 0.20572 | -0.003 | -3.627
-16 | -0.776 | 0.19363 | -0.003 | -4.007
-15.5 | -0.8 | 0.17804 | -0.004 | -4.496
-15 | -0.819 | 0.16262 | -0.004 | -5.038
-14.5 | -0.836 | 0.16286 | -0.008 | -5.131
-14 | -0.835 | 0.14299 | -0.009 | -5.842
-13.5 | -0.83 | 0.13321 | -0.009 | -6.232
-13 | -0.821 | 0.12864 | -0.01 | -6.38
-12.5 | -0.807 | 0.11867 | -0.011 | -6.8
-12 | -0.785 | 0.11753 | -0.01 | -6.682
-11.5 | -0.764 | 0.10691 | -0.01 | -7.141
-11 | -0.738 | 0.10042 | -0.011 | -7.348
-10.5 | -0.709 | 0.0937 | -0.012 | -7.566
-10 | -0.677 | 0.08696 | -0.012 | -7.783
-9.5 | -0.642 | 0.08075 | -0.014 | -7.95
-9 | -0.605 | 0.07468 | -0.015 | -8.101
-8.5 | -0.565 | 0.07005 | -0.016 | -8.063
-8 | -0.523 | 0.06569 | -0.017 | -7.956
-7.5 | -0.478 | 0.06216 | -0.018 | -7.694
-7 | -0.432 | 0.05866 | -0.019 | -7.367
-6.5 | -0.385 | 0.05532 | -0.02 | -6.956
-6 | -0.336 | 0.05216 | -0.021 | -6.447
-5.5 | -0.287 | 0.04947 | -0.022 | -5.796
-5 | -0.236 | 0.04716 | -0.023 | -5.011
-4.5 | -0.186 | 0.04471 | -0.025 | -4.149
-4 | -0.161 | 0.02389 | -0.046 | -6.746
-3.5 | -0.098 | 0.0236 | -0.048 | -4.16
-3 | -0.035 | 0.02339 | -0.049 | -1.49
-2.5 | 0.028 | 0.02261 | -0.05 | 1.24
-2 | 0.09 | 0.02265 | -0.051 | 3.986
-1.5 | 0.153 | 0.02261 | -0.053 | 6.773
-1 | 0.216 | 0.02268 | -0.054 | 9.505
-0.5 | 0.278 | 0.02281 | -0.056 | 12.194
0 | 0.339 | 0.02307 | -0.057 | 14.714
0.5 | 0.402 | 0.02326 | -0.058 | 17.271
1 | 0.464 | 0.02347 | -0.06 | 19.76
1.5 | 0.526 | 0.02377 | -0.061 | 22.112
2 | 0.587 | 0.02406 | -0.063 | 24.419
2.5 | 0.65 | 0.02441 | -0.064 | 26.61
3 | 0.712 | 0.02489 | -0.066 | 28.596
3.5 | 0.769 | 0.0253 | -0.067 | 30.401
4 | 0.831 | 0.02583 | -0.069 | 32.156
4.5 | 0.891 | 0.02641 | -0.071 | 33.726
5 | 0.95 | 0.02709 | -0.072 | 35.074
5.5 | 1.009 | 0.02787 | -0.074 | 36.192
6 | 1.066 | 0.02865 | -0.075 | 37.214
6.5 | 1.123 | 0.02954 | -0.077 | 38.006
7 | 1.177 | 0.03042 | -0.078 | 38.698
7.5 | 1.24 | 0.03629 | -0.08 | 34.172
8 | 1.289 | 0.03767 | -0.082 | 34.214
8.5 | 1.335 | 0.03909 | -0.083 | 34.143
9 | 1.16 | 0.06817 | -0.047 | 17.021
9.5 | 1.19 | 0.07348 | -0.044 | 16.194
10 | 1.451 | 0.04462 | -0.088 | 32.522
10.5 | 1.248 | 0.08329 | -0.047 | 14.988
11 | 1.268 | 0.09017 | -0.044 | 14.063
11.5 | 1.285 | 0.09748 | -0.043 | 13.184
12 | 1.298 | 0.10362 | -0.043 | 12.531
12.5 | 1.303 | 0.11224 | -0.035 | 11.612
13 | 1.302 | 0.12072 | -0.036 | 10.785
13.5 | 1.294 | 0.12951 | -0.036 | 9.993
14 | 1.28 | 0.14043 | -0.035 | 9.113
14.5 | 1.259 | 0.15151 | -0.036 | 8.309
15 | 1.231 | 0.16669 | -0.035 | 7.386

## 6. Re 50k Mach 0.25 (2)
BIGFOIL.COM POLAR EXPORT
NACA67-419 a=0.5
NACA67-419 a=0.5 |  |  |  | Cl Max: | 1.0658 | at alpha= | 13.5 | deg
XFOIL ncrit=9 |  |  |  | L/D Max: | 17.1856 | at alpha= | 12.5 | deg
Re: | 50000 |  |  | Cd Min: | 0.20078 | at alpha= | 18.5 | deg
Mach: | 0.25 |  |  | Cl=0 at alpha= | 2.1 | deg
|  |  |  | @ Cl=0.1, Cd= | 0.073972
|  |  |  | @ Cl=0.4, Cd= | 0.094673
|  |  |  | @ Cl=0.6, Cd= | 0.20078
alpha (deg) | Cl | Cd | Cm | Cl/Cd
-11.5 | -0.4695 | 0.16033 | -0.0202 | -2.9283
-11 | -0.4726 | 0.15518 | -0.0181 | -3.0455
-10.5 | -0.4786 | 0.15035 | -0.0156 | -3.1832
-10 | -0.5008 | 0.14586 | -0.0124 | -3.4334
-9.5 | -0.4809 | 0.1399 | -0.0095 | -3.4375
-9 | -0.502 | 0.13535 | -0.0053 | -3.7089
-8.5 | -0.4861 | 0.12954 | -0.0023 | -3.7525
-8 | -0.4877 | 0.12437 | 0.002 | -3.9214
-7.5 | -0.8898 | 0.08848 | -0.0011 | -10.0565
-7 | -0.8881 | 0.08038 | 0.0039 | -11.0488
-6.5 | -0.9261 | 0.07249 | 0.0149 | -12.7756
-6 | -0.9195 | 0.06594 | 0.0211 | -13.9445
-5.5 | -0.9064 | 0.06012 | 0.0271 | -15.0765
-5 | -0.8865 | 0.05541 | 0.0328 | -15.9989
-4.5 | -0.8546 | 0.05114 | 0.0367 | -16.711
-4 | -0.814 | 0.04812 | 0.0391 | -16.916
-3 | -0.22 | 0.06192 | -0.0309 | -3.553
-2.5 | -0.1998 | 0.06194 | -0.0273 | -3.2257
-2 | -0.1787 | 0.06215 | -0.0237 | -2.8753
-1.5 | -0.157 | 0.06251 | -0.0201 | -2.5116
-1 | -0.135 | 0.06301 | -0.0167 | -2.1425
-0.5 | -0.1129 | 0.06363 | -0.0132 | -1.7743
0 | -0.0907 | 0.06436 | -0.0099 | -1.4093
0.5 | -0.0686 | 0.0652 | -0.0066 | -1.0521
1 | -0.0468 | 0.06613 | -0.0033 | -0.7077
1.5 | -0.0252 | 0.06717 | -0.0001 | -0.37517
2 | -0.0041 | 0.06832 | 0.003 | -0.060012
2.5 | 0.0164 | 0.06958 | 0.0061 | 0.2357
3 | 0.0364 | 0.07096 | 0.0091 | 0.51297
3.5 | 0.0831 | 0.07308 | 0.0059 | 1.1371
4 | 0.1335 | 0.07574 | 0.0019 | 1.7626
4.5 | 0.1758 | 0.07872 | -0.0003 | 2.2332
5 | 0.2113 | 0.08106 | -0.001 | 2.6067
5.5 | 0.2483 | 0.08458 | -0.0021 | 2.9357
6 | 0.2694 | 0.08624 | -0.0004 | 3.1238
7 | 0.3236 | 0.09195 | 0.0006 | 3.5193
7.5 | 0.3537 | 0.09524 | 0.0006 | 3.7138
8 | 0.441 | 0.09417 | -0.0025 | 4.683
8.5 | 0.489 | 0.09421 | -0.0015 | 5.1905
9 | 0.5537 | 0.09374 | -0.0015 | 5.9068
9.5 | 0.5807 | 0.09399 | 0.0022 | 6.1783
10 | 0.6431 | 0.09168 | 0.0047 | 7.0146
10.5 | 0.7 | 0.08777 | 0.0093 | 7.9754
11.5 | 0.9581 | 0.05598 | 0.0259 | 17.115
12 | 0.9796 | 0.05812 | 0.0318 | 16.8548
12.5 | 1.0387 | 0.06044 | 0.0334 | 17.1856
13 | 1.0513 | 0.06449 | 0.0385 | 16.3018
13.5 | 1.0658 | 0.06906 | 0.0432 | 15.433
14 | 1.0128 | 0.07482 | 0.0525 | 13.5365
14.5 | 0.9476 | 0.08239 | 0.0599 | 11.5014
15 | 0.8709 | 0.09324 | 0.0637 | 9.3404
15.5 | 0.7939 | 0.10833 | 0.0622 | 7.3285
16.5 | 0.5915 | 0.16361 | 0.0357 | 3.6153
17.5 | 0.5646 | 0.18916 | 0.0225 | 2.9848
18 | 0.5911 | 0.19795 | 0.0209 | 2.9861
18.5 | 0.5892 | 0.20078 | 0.0185 | 2.9346

## 7. Re 50k Mach 0.50 (1)
BIGFOIL.COM POLAR EXPORT
NACA67-419 a=0.5
NACA67-419 a=0.5 |  |  |  | Cl Max: | 1.399 | at alpha= | 8.5 | deg
JavaFoil+Calcfoil stall+Eppler ext transition |  |  |  | L/D Max: | 35.359 | at alpha= | 6 | deg
Re: | 50000 |  |  | Cd Min: | 0.0245 | at alpha= | -2 | deg
Mach: | 0.5 |  |  | Cl=0 at alpha= | -2.7214 | deg
|  |  |  | @ Cl=0.1, Cd= | 0.0245
|  |  |  | @ Cl=0.4, Cd= | 0.025249
|  |  |  | @ Cl=0.6, Cd= | 0.026225
alpha (deg) | Cl | Cd | Cm | Cl/Cd
-20 | -0.982 | 0.43285 | -0.001 | -2.269
-19.5 | -0.954 | 0.43199 | -0.002 | -2.209
-19 | -0.927 | 0.43044 | -0.003 | -2.152
-18.5 | -0.899 | 0.44491 | -0.004 | -2.02
-18 | -0.871 | 0.42155 | -0.004 | -2.066
-17.5 | -0.843 | 0.42431 | -0.005 | -1.987
-17 | -0.813 | 0.37942 | -0.006 | -2.143
-16.5 | -0.785 | 0.38066 | -0.006 | -2.062
-16 | -0.757 | 0.35242 | -0.007 | -2.148
-15.5 | -0.729 | 0.35365 | -0.008 | -2.061
-15 | -0.701 | 0.34865 | -0.009 | -2.01
-14.5 | -0.673 | 0.35229 | -0.009 | -1.91
-14 | -0.643 | 0.32835 | -0.01 | -1.958
-13.5 | -0.615 | 0.33953 | -0.01 | -1.81
-13 | -0.586 | 0.32358 | -0.011 | -1.812
-12.5 | -0.558 | 0.31639 | -0.012 | -1.764
-12 | -0.53 | 0.31333 | -0.013 | -1.691
-11.5 | -0.501 | 0.27955 | -0.012 | -1.791
-11 | -0.472 | 0.27364 | -0.013 | -1.725
-10.5 | -0.442 | 0.18175 | -0.008 | -2.433
-10 | -0.414 | 0.11915 | -0.008 | -3.474
-9.5 | -0.387 | 0.12094 | -0.015 | -3.202
-9 | -0.447 | 0.14156 | -0.014 | -3.157
-8.5 | -0.531 | 0.09233 | -0.015 | -5.75
-8 | -0.525 | 0.08012 | -0.016 | -6.553
-7.5 | -0.498 | 0.07222 | -0.018 | -6.902
-7 | -0.461 | 0.06504 | -0.02 | -7.096
-6.5 | -0.417 | 0.06137 | -0.022 | -6.796
-6 | -0.368 | 0.05632 | -0.023 | -6.534
-5.5 | -0.316 | 0.053 | -0.024 | -5.958
-5 | -0.261 | 0.05019 | -0.025 | -5.21
-4.5 | -0.206 | 0.04779 | -0.026 | -4.302
-4 | -0.148 | 0.04547 | -0.027 | -3.265
-3.5 | -0.109 | 0.02574 | -0.053 | -4.24
-3 | -0.039 | 0.02543 | -0.055 | -1.525
-2.5 | 0.031 | 0.02452 | -0.055 | 1.275
-2 | 0.101 | 0.0245 | -0.057 | 4.111
-1.5 | 0.171 | 0.0246 | -0.059 | 6.954
-1 | 0.241 | 0.02468 | -0.06 | 9.756
-0.5 | 0.311 | 0.02483 | -0.062 | 12.51
0 | 0.379 | 0.02517 | -0.064 | 15.06
0.5 | 0.448 | 0.02543 | -0.065 | 17.633
1 | 0.518 | 0.02581 | -0.067 | 20.056
1.5 | 0.587 | 0.02614 | -0.068 | 22.457
2 | 0.656 | 0.02659 | -0.07 | 24.684
2.5 | 0.726 | 0.02705 | -0.072 | 26.829
3 | 0.795 | 0.02763 | -0.074 | 28.784
3.5 | 0.859 | 0.02835 | -0.075 | 30.296
4 | 0.926 | 0.02912 | -0.077 | 31.799
4.5 | 0.992 | 0.0301 | -0.079 | 32.948
5 | 1.056 | 0.03095 | -0.08 | 34.104
5.5 | 1.118 | 0.03215 | -0.082 | 34.78
6 | 1.179 | 0.03334 | -0.084 | 35.359
6.5 | 1.247 | 0.04024 | -0.086 | 30.99
7 | 1.301 | 0.04228 | -0.088 | 30.771
7.5 | 1.134 | 0.06211 | -0.049 | 18.261
8 | 1.159 | 0.06771 | -0.045 | 17.124
8.5 | 1.399 | 0.05 | -0.092 | 27.974
9 | 1.176 | 0.08119 | -0.048 | 14.485
9.5 | 1.132 | 0.09013 | -0.034 | 12.56
10 | 0.968 | 0.11919 | -0.032 | 8.118
10.5 | 0.746 | 0.19638 | -0.033 | 3.799
11 | 0.774 | 0.23481 | -0.04 | 3.298
11.5 | 0.803 | 0.2734 | -0.046 | 2.938
12 | 0.831 | 0.26865 | -0.047 | 3.092
12.5 | 0.858 | 0.29176 | -0.047 | 2.941
13 | 0.887 | 0.31043 | -0.053 | 2.859
13.5 | 0.915 | 0.3147 | -0.054 | 2.906

## 8. Re 50k Mach 0.50 (2)
BIGFOIL.COM POLAR EXPORT
NACA67-419 a=0.5
NACA67-419 a=0.5 |  |  |  | Cl Max: | 0.8041 | at alpha= | 11.5 | deg
XFOIL ncrit=9 |  |  |  | L/D Max: | 8.7755 | at alpha= | 11.5 | deg
Re: | 50000 |  |  | Cd Min: | 0.19203 | at alpha= | 16.5 | deg
Mach: | 0.5 |  |  | Cl=0 at alpha= | 2.1803 | deg
|  |  |  | @ Cl=0.1, Cd= | 0.080799
|  |  |  | @ Cl=0.4, Cd= | 0.098627
|  |  |  | @ Cl=0.6, Cd= | 0.19203
alpha (deg) | Cl | Cd | Cm | Cl/Cd
-9.5 | -0.4567 | 0.15527 | -0.013 | -2.9413
-9 | -0.4723 | 0.15095 | -0.0095 | -3.1289
-8 | -0.5869 | 0.12013 | -0.0292 | -4.8855
-7.5 | -0.661 | 0.1077 | -0.0312 | -6.1374
-7 | -0.6875 | 0.09972 | -0.0273 | -6.8943
-6.5 | -0.7464 | 0.0922 | -0.0194 | -8.0954
-6 | -0.8125 | 0.08562 | -0.0078 | -9.4896
-5.5 | -0.8607 | 0.07884 | 0.0032 | -10.917
-5 | -0.8887 | 0.07238 | 0.0134 | -12.2783
-4.5 | -0.8992 | 0.06627 | 0.0226 | -13.5687
-4 | -0.8915 | 0.06091 | 0.0304 | -14.6363
-3.5 | -0.8704 | 0.05632 | 0.0369 | -15.4545
-3 | -0.8267 | 0.0524 | 0.0403 | -15.7767
-2 | -0.2071 | 0.06846 | -0.0278 | -3.0251
-1.5 | -0.1827 | 0.06871 | -0.0237 | -2.659
-1 | -0.1577 | 0.06917 | -0.0198 | -2.2799
-0.5 | -0.1324 | 0.06981 | -0.016 | -1.8966
0 | -0.1071 | 0.07061 | -0.0122 | -1.5168
0.5 | -0.0819 | 0.07155 | -0.0086 | -1.1447
1 | -0.057 | 0.07263 | -0.005 | -0.7848
1.5 | -0.0324 | 0.07386 | -0.0016 | -0.43867
2 | -0.0084 | 0.07523 | 0.0018 | -0.11166
2.5 | 0.0149 | 0.07674 | 0.0051 | 0.19416
3 | 0.0682 | 0.07911 | 0.0012 | 0.86209
3.5 | 0.123 | 0.08202 | -0.0028 | 1.4996
4 | 0.1629 | 0.08428 | -0.0037 | 1.9328
4.5 | 0.2037 | 0.08759 | -0.0048 | 2.3256
5 | 0.2359 | 0.08986 | -0.0042 | 2.6252
5.5 | 0.2721 | 0.09344 | -0.0045 | 2.912
6 | 0.3047 | 0.09614 | -0.0041 | 3.1693
6.5 | 0.3356 | 0.09888 | -0.0033 | 3.394
7 | 0.4169 | 0.09856 | -0.0056 | 4.2299
7.5 | 0.4683 | 0.0995 | -0.0049 | 4.7065
8 | 0.499 | 0.1008 | -0.002 | 4.9504
8.5 | 0.5518 | 0.10159 | -0.0004 | 5.4316
9 | 0.5786 | 0.10281 | 0.0035 | 5.6279
9.5 | 0.614 | 0.10355 | 0.0075 | 5.9295
10 | 0.6535 | 0.10322 | 0.0125 | 6.3311
10.5 | 0.6864 | 0.10245 | 0.019 | 6.6999
11 | 0.7489 | 0.09631 | 0.029 | 7.7759
11.5 | 0.8041 | 0.09163 | 0.0391 | 8.7755
12 | 0.7658 | 0.10113 | 0.0418 | 7.5724
12.5 | 0.7202 | 0.11261 | 0.0423 | 6.3955
13 | 0.6932 | 0.12207 | 0.0431 | 5.6787
13.5 | 0.6426 | 0.13541 | 0.0406 | 4.7456
14 | 0.6349 | 0.14215 | 0.0423 | 4.4664
14.5 | 0.6058 | 0.15185 | 0.0413 | 3.9895
15 | 0.5894 | 0.15971 | 0.0411 | 3.6904
15.5 | 0.5782 | 0.16759 | 0.0404 | 3.4501
16 | 0.5755 | 0.17526 | 0.0395 | 3.2837
16.5 | 0.5522 | 0.19203 | 0.0303 | 2.8756

## 9. Re 100k Mach 0.00 (1)
BIGFOIL.COM POLAR EXPORT
NACA67-419 a=0.5
NACA67-419 a=0.5 |  |  |  | Cl Max: | 1.56 | at alpha= | 12 | deg
JavaFoil+Calcfoil stall+Eppler ext transition |  |  |  | L/D Max: | 53.289 | at alpha= | 7 | deg
Re: | 100000 |  |  | Cd Min: | 0.01612 | at alpha= | -1.5 | deg
Mach: | 0 |  |  | Cl=0 at alpha= | -2.725 | deg
|  |  |  | @ Cl=0.1, Cd= | 0.016152
|  |  |  | @ Cl=0.4, Cd= | 0.016598
|  |  |  | @ Cl=0.6, Cd= | 0.017255
alpha (deg) | Cl | Cd | Cm | Cl/Cd
-20 | -0.873 | 0.24198 | -0.001 | -3.609
-19.5 | -0.889 | 0.22585 | -0.001 | -3.934
-19 | -0.902 | 0.21021 | -0.002 | -4.292
-18.5 | -0.914 | 0.20641 | -0.003 | -4.43
-18 | -0.925 | 0.19113 | -0.003 | -4.837
-17.5 | -0.933 | 0.18092 | -0.004 | -5.155
-17 | -0.938 | 0.1669 | -0.005 | -5.621
-16.5 | -0.941 | 0.16185 | -0.005 | -5.816
-16 | -0.941 | 0.15093 | -0.006 | -6.237
-15.5 | -0.939 | 0.13903 | -0.007 | -6.751
-15 | -0.932 | 0.13 | -0.007 | -7.173
-14.5 | -0.923 | 0.12507 | -0.008 | -7.378
-14 | -0.905 | 0.11936 | -0.009 | -7.582
-13.5 | -0.885 | 0.11052 | -0.01 | -8.007
-13 | -0.863 | 0.1035 | -0.01 | -8.335
-12.5 | -0.833 | 0.10143 | -0.009 | -8.208
-12 | -0.806 | 0.09544 | -0.01 | -8.441
-11.5 | -0.776 | 0.08978 | -0.011 | -8.644
-11 | -0.744 | 0.08434 | -0.012 | -8.826
-10.5 | -0.711 | 0.07829 | -0.013 | -9.081
-10 | -0.675 | 0.07312 | -0.014 | -9.227
-9.5 | -0.637 | 0.06888 | -0.015 | -9.243
-9 | -0.597 | 0.06418 | -0.016 | -9.301
-8.5 | -0.555 | 0.06045 | -0.017 | -9.189
-8 | -0.512 | 0.05741 | -0.017 | -8.916
-7.5 | -0.467 | 0.05425 | -0.018 | -8.613
-7 | -0.421 | 0.05135 | -0.019 | -8.207
-6.5 | -0.375 | 0.04855 | -0.02 | -7.719
-6 | -0.327 | 0.04597 | -0.021 | -7.119
-5.5 | -0.279 | 0.04344 | -0.022 | -6.423
-5 | -0.278 | 0.01937 | -0.042 | -14.327
-4.5 | -0.217 | 0.01903 | -0.044 | -11.423
-4 | -0.157 | 0.01875 | -0.045 | -8.349
-3.5 | -0.095 | 0.01839 | -0.047 | -5.185
-3 | -0.033 | 0.01623 | -0.047 | -2.033
-2.5 | 0.027 | 0.01614 | -0.048 | 1.684
-2 | 0.088 | 0.01616 | -0.05 | 5.417
-1.5 | 0.148 | 0.01612 | -0.051 | 9.209
-1 | 0.209 | 0.01618 | -0.053 | 12.918
-0.5 | 0.27 | 0.0162 | -0.054 | 16.645
0 | 0.329 | 0.01645 | -0.055 | 20.016
0.5 | 0.39 | 0.01658 | -0.057 | 23.499
1 | 0.45 | 0.01669 | -0.058 | 26.958
1.5 | 0.51 | 0.01688 | -0.06 | 30.22
2 | 0.57 | 0.01714 | -0.061 | 33.253
2.5 | 0.63 | 0.01737 | -0.063 | 36.287
3 | 0.691 | 0.01765 | -0.064 | 39.139
3.5 | 0.747 | 0.01799 | -0.066 | 41.519
4 | 0.806 | 0.01836 | -0.067 | 43.906
4.5 | 0.866 | 0.01875 | -0.069 | 46.181
5 | 0.924 | 0.01922 | -0.07 | 48.092
5.5 | 0.982 | 0.01971 | -0.072 | 49.826
6 | 1.039 | 0.02026 | -0.073 | 51.259
6.5 | 1.095 | 0.02089 | -0.075 | 52.398
7 | 1.149 | 0.02156 | -0.076 | 53.289
7.5 | 1.21 | 0.02914 | -0.079 | 41.513
8 | 1.259 | 0.03039 | -0.08 | 41.439
8.5 | 1.306 | 0.03152 | -0.082 | 41.448
9 | 1.351 | 0.03274 | -0.083 | 41.282
9.5 | 1.394 | 0.03411 | -0.085 | 40.867
10 | 1.433 | 0.0359 | -0.086 | 39.935
10.5 | 1.47 | 0.03742 | -0.087 | 39.289
11 | 1.504 | 0.03913 | -0.089 | 38.431
11.5 | 1.533 | 0.04063 | -0.09 | 37.74
12 | 1.56 | 0.04243 | -0.091 | 36.759
12.5 | 1.332 | 0.09514 | -0.048 | 14.005
13 | 1.348 | 0.10023 | -0.049 | 13.447
13.5 | 1.355 | 0.1074 | -0.046 | 12.613
14 | 1.361 | 0.11656 | -0.046 | 11.674
14.5 | 1.363 | 0.12217 | -0.045 | 11.157
15 | 1.359 | 0.13125 | -0.037 | 10.356
15.5 | 1.355 | 0.13737 | -0.037 | 9.866
16 | 1.348 | 0.14552 | -0.038 | 9.263
16.5 | 1.337 | 0.15414 | -0.038 | 8.677
17 | 1.324 | 0.16711 | -0.038 | 7.923

## 10. Re 100k Mach 0.00 (2)
BIGFOIL.COM POLAR EXPORT
NACA67-419 a=0.5
NACA67-419 a=0.5 |  |  |  | Cl Max: | 1.1026 | at alpha= | 16.5 | deg
XFOIL ncrit=9 |  |  |  | L/D Max: | 25.9939 | at alpha= | 10.5 | deg
Re: | 100000 |  |  | Cd Min: | 0.20394 | at alpha= | 20 | deg
Mach: | 0 |  |  | Cl=0 at alpha= | -0.89447 | deg
|  |  |  | @ Cl=0.1, Cd= | 0.061681
|  |  |  | @ Cl=0.4, Cd= | 0.066335
|  |  |  | @ Cl=0.6, Cd= | 0.065049
alpha (deg) | Cl | Cd | Cm | Cl/Cd
-12 | -0.5177 | 0.14934 | -0.0291 | -3.4666
-11.5 | -0.5673 | 0.14034 | -0.0326 | -4.0423
-11 | -0.5445 | 0.13625 | -0.0283 | -3.9963
-10.5 | -0.6678 | 0.1236 | -0.0361 | -5.4029
-10 | -0.5979 | 0.12085 | -0.0282 | -4.9475
-9.5 | -0.6567 | 0.11112 | -0.0293 | -5.9098
-9 | -0.8075 | 0.1038 | -0.0179 | -7.7794
-8.5 | -0.8105 | 0.09596 | -0.0135 | -8.4462
-8 | -0.8452 | 0.09066 | -0.0049 | -9.3227
-7 | -0.9696 | 0.0585 | 0.0222 | -16.5744
-6 | -0.907 | 0.04842 | 0.0284 | -18.7319
-5.5 | -0.8573 | 0.04579 | 0.0288 | -18.7224
-5 | -0.8079 | 0.04373 | 0.0293 | -18.4747
-4.5 | -0.7577 | 0.04229 | 0.0289 | -17.9168
-4 | -0.6951 | 0.042 | 0.0265 | -16.55
-3.5 | -0.6505 | 0.04099 | 0.0274 | -15.8697
-3 | -0.5945 | 0.04159 | 0.026 | -14.2943
-2 | -0.0877 | 0.05775 | -0.0403 | -1.5186
-1.5 | -0.0464 | 0.05821 | -0.0409 | -0.79711
-1 | -0.0084 | 0.05886 | -0.0407 | -0.14271
-0.5 | 0.0314 | 0.06003 | -0.0408 | 0.52307
0 | 0.0774 | 0.06141 | -0.0419 | 1.2604
0.5 | 0.1041 | 0.06173 | -0.0393 | 1.6864
1 | 0.1302 | 0.06243 | -0.0367 | 2.0855
1.5 | 0.1582 | 0.06349 | -0.0346 | 2.4917
2 | 0.2052 | 0.06563 | -0.0357 | 3.1266
2.5 | 0.251 | 0.06715 | -0.0364 | 3.7379
3.5 | 0.2952 | 0.06784 | -0.0296 | 4.3514
4.5 | 0.4289 | 0.06592 | -0.033 | 6.5064
5 | 0.4819 | 0.06573 | -0.0332 | 7.3315
5.5 | 0.5347 | 0.06544 | -0.0332 | 8.1708
6 | 0.5537 | 0.06564 | -0.0287 | 8.4354
6.5 | 0.6015 | 0.06503 | -0.0277 | 9.2496
7 | 0.6541 | 0.06374 | -0.0268 | 10.262
7.5 | 0.714 | 0.06139 | -0.0259 | 11.6306
8 | 0.7772 | 0.05817 | -0.0248 | 13.3608
8.5 | 0.8415 | 0.05422 | -0.0232 | 15.5201
9 | 0.8854 | 0.05018 | -0.0181 | 17.6445
10 | 0.9924 | 0.04143 | -0.0099 | 23.9537
10.5 | 1.0265 | 0.03949 | -0.0044 | 25.9939
11 | 1.0096 | 0.04167 | 0.0055 | 24.2285
11.5 | 0.9818 | 0.04508 | 0.0155 | 21.7791
12 | 0.9673 | 0.04803 | 0.0235 | 20.1395
12.5 | 0.9716 | 0.04996 | 0.0296 | 19.4476
13 | 0.9901 | 0.05118 | 0.0343 | 19.3454
13.5 | 1.0155 | 0.05226 | 0.0383 | 19.4317
14 | 1.0465 | 0.05346 | 0.0416 | 19.5754
14.5 | 1.0791 | 0.05503 | 0.0446 | 19.6093
15 | 1.0749 | 0.0573 | 0.0511 | 18.7592
15.5 | 1.1018 | 0.06042 | 0.0533 | 18.2357
16 | 1.0893 | 0.06495 | 0.0582 | 16.7714
16.5 | 1.1026 | 0.06913 | 0.06 | 15.9497
17 | 1.0851 | 0.07628 | 0.063 | 14.2252
17.5 | 1.0375 | 0.08468 | 0.0659 | 12.252
18 | 0.9817 | 0.09539 | 0.0663 | 10.2914
18.5 | 0.9216 | 0.10868 | 0.0635 | 8.4799
19 | 0.8638 | 0.12443 | 0.0576 | 6.9421
19.5 | 0.6701 | 0.19859 | 0.0248 | 3.3743
20 | 0.6301 | 0.20394 | 0.0158 | 3.0896

## 11. Re 100k Mach 0.10 (1)
BIGFOIL.COM POLAR EXPORT
NACA67-419 a=0.5
NACA67-419 a=0.5 |  |  |  | Cl Max: | 1.559 | at alpha= | 12 | deg
JavaFoil+Calcfoil stall+Eppler ext transition |  |  |  | L/D Max: | 53.101 | at alpha= | 7 | deg
Re: | 100000 |  |  | Cd Min: | 0.0162 | at alpha= | -2 | deg
Mach: | 0.1 |  |  | Cl=0 at alpha= | -2.725 | deg
|  |  |  | @ Cl=0.1, Cd= | 0.0162
|  |  |  | @ Cl=0.4, Cd= | 0.016659
|  |  |  | @ Cl=0.6, Cd= | 0.017297
alpha (deg) | Cl | Cd | Cm | Cl/Cd
-20 | -0.829 | 0.2478 | -0.001 | -3.346
-19.5 | -0.848 | 0.22924 | -0.001 | -3.699
-19 | -0.861 | 0.20877 | -0.001 | -4.123
-18.5 | -0.881 | 0.20764 | -0.003 | -4.243
-18 | -0.895 | 0.19407 | -0.003 | -4.61
-17.5 | -0.906 | 0.18662 | -0.004 | -4.856
-17 | -0.915 | 0.17205 | -0.005 | -5.321
-16.5 | -0.922 | 0.16024 | -0.005 | -5.751
-16 | -0.925 | 0.15357 | -0.006 | -6.022
-15.5 | -0.925 | 0.14127 | -0.007 | -6.546
-15 | -0.922 | 0.13624 | -0.007 | -6.764
-14.5 | -0.914 | 0.12635 | -0.008 | -7.233
-14 | -0.898 | 0.12065 | -0.009 | -7.443
-13.5 | -0.88 | 0.11204 | -0.01 | -7.851
-13 | -0.859 | 0.10538 | -0.01 | -8.149
-12.5 | -0.83 | 0.10234 | -0.009 | -8.111
-12 | -0.804 | 0.096 | -0.01 | -8.372
-11.5 | -0.775 | 0.09036 | -0.011 | -8.579
-11 | -0.744 | 0.08492 | -0.012 | -8.763
-10.5 | -0.711 | 0.07867 | -0.013 | -9.042
-10 | -0.676 | 0.07384 | -0.014 | -9.149
-9.5 | -0.638 | 0.06918 | -0.015 | -9.221
-9 | -0.599 | 0.06497 | -0.016 | -9.214
-8.5 | -0.557 | 0.06058 | -0.017 | -9.197
-8 | -0.514 | 0.05784 | -0.017 | -8.881
-7.5 | -0.469 | 0.05456 | -0.018 | -8.598
-7 | -0.423 | 0.05161 | -0.019 | -8.2
-6.5 | -0.376 | 0.04857 | -0.02 | -7.749
-6 | -0.329 | 0.04611 | -0.021 | -7.125
-5.5 | -0.28 | 0.04357 | -0.022 | -6.431
-5 | -0.279 | 0.01945 | -0.042 | -14.337
-4.5 | -0.218 | 0.01909 | -0.044 | -11.439
-4 | -0.157 | 0.01881 | -0.045 | -8.366
-3.5 | -0.096 | 0.01848 | -0.047 | -5.185
-3 | -0.033 | 0.01628 | -0.047 | -2.037
-2.5 | 0.027 | 0.01621 | -0.048 | 1.686
-2 | 0.088 | 0.0162 | -0.05 | 5.429
-1.5 | 0.149 | 0.0162 | -0.051 | 9.21
-1 | 0.21 | 0.01622 | -0.053 | 12.948
-0.5 | 0.271 | 0.01626 | -0.054 | 16.664
0 | 0.331 | 0.01647 | -0.056 | 20.094
0.5 | 0.392 | 0.01664 | -0.057 | 23.535
1 | 0.452 | 0.01678 | -0.059 | 26.947
1.5 | 0.513 | 0.01695 | -0.06 | 30.242
2 | 0.573 | 0.01718 | -0.062 | 33.355
2.5 | 0.633 | 0.01744 | -0.063 | 36.329
3 | 0.694 | 0.01776 | -0.065 | 39.093
3.5 | 0.751 | 0.01807 | -0.066 | 41.526
4 | 0.81 | 0.01846 | -0.068 | 43.909
4.5 | 0.87 | 0.01883 | -0.069 | 46.229
5 | 0.929 | 0.01935 | -0.071 | 48.01
5.5 | 0.987 | 0.01986 | -0.072 | 49.672
6 | 1.043 | 0.02038 | -0.074 | 51.205
6.5 | 1.1 | 0.02103 | -0.075 | 52.295
7 | 1.154 | 0.02174 | -0.077 | 53.101
7.5 | 1.215 | 0.0294 | -0.079 | 41.325
8 | 1.264 | 0.03058 | -0.081 | 41.343
8.5 | 1.311 | 0.03183 | -0.082 | 41.209
9 | 1.356 | 0.03307 | -0.083 | 41.008
9.5 | 1.398 | 0.03437 | -0.085 | 40.681
10 | 1.437 | 0.03628 | -0.086 | 39.617
10.5 | 1.473 | 0.03789 | -0.088 | 38.879
11 | 1.506 | 0.0395 | -0.089 | 38.117
11.5 | 1.534 | 0.0412 | -0.09 | 37.239
12 | 1.559 | 0.04292 | -0.092 | 36.317
12.5 | 1.33 | 0.09624 | -0.047 | 13.82
13 | 1.344 | 0.10159 | -0.049 | 13.225
13.5 | 1.349 | 0.10926 | -0.046 | 12.348
14 | 1.353 | 0.11727 | -0.045 | 11.534
14.5 | 1.35 | 0.12249 | -0.037 | 11.018
15 | 1.346 | 0.13038 | -0.037 | 10.325
15.5 | 1.339 | 0.14113 | -0.037 | 9.488
16 | 1.328 | 0.14768 | -0.037 | 8.994
16.5 | 1.314 | 0.15714 | -0.037 | 8.363
17 | 1.297 | 0.17166 | -0.038 | 7.556

## 12. Re 100k Mach 0.10 (2)
BIGFOIL.COM POLAR EXPORT
NACA67-419 a=0.5
NACA67-419 a=0.5 |  |  |  | Cl Max: | 1.0929 | at alpha= | 15.5 | deg
XFOIL ncrit=9 |  |  |  | L/D Max: | 25.5758 | at alpha= | 10.5 | deg
Re: | 100000 |  |  | Cd Min: | 0.20472 | at alpha= | 20 | deg
Mach: | 0.1 |  |  | Cl=0 at alpha= | -0.8875 | deg
|  |  |  | @ Cl=0.1, Cd= | 0.062078
|  |  |  | @ Cl=0.4, Cd= | 0.066088
|  |  |  | @ Cl=0.6, Cd= | 0.065171
alpha (deg) | Cl | Cd | Cm | Cl/Cd
-12 | -0.5162 | 0.15027 | -0.0292 | -3.4352
-11.5 | -0.5598 | 0.14169 | -0.0321 | -3.9509
-11 | -0.54 | 0.13741 | -0.0282 | -3.9298
-10.5 | -0.6718 | 0.12481 | -0.0365 | -5.3826
-10 | -0.5887 | 0.12251 | -0.0277 | -4.8053
-9.5 | -0.6738 | 0.11154 | -0.0301 | -6.0409
-9 | -0.8183 | 0.10564 | -0.0171 | -7.7461
-8.5 | -0.7522 | 0.09726 | -0.0193 | -7.7339
-8 | -0.839 | 0.092 | -0.006 | -9.1196
-7 | -0.9687 | 0.05977 | 0.0209 | -16.2071
-6 | -0.9097 | 0.04929 | 0.0276 | -18.4561
-5.5 | -0.8623 | 0.04635 | 0.0284 | -18.6041
-5 | -0.8123 | 0.04451 | 0.029 | -18.2498
-4.5 | -0.7619 | 0.04265 | 0.0286 | -17.864
-4 | -0.6983 | 0.04243 | 0.0262 | -16.4577
-3.5 | -0.6538 | 0.04141 | 0.0272 | -15.7885
-3 | -0.6001 | 0.0416 | 0.0263 | -14.4255
-2.5 | -0.5636 | 0.04071 | 0.0288 | -13.8443
-2 | -0.087 | 0.05796 | -0.0408 | -1.501
-1.5 | -0.0458 | 0.05844 | -0.0413 | -0.78371
-1 | -0.0081 | 0.05907 | -0.041 | -0.13713
-0.5 | 0.0279 | 0.05997 | -0.0403 | 0.46523
0 | 0.0798 | 0.06192 | -0.0425 | 1.2888
0.5 | 0.1066 | 0.06213 | -0.0399 | 1.7158
1 | 0.1322 | 0.06274 | -0.0372 | 2.1071
1.5 | 0.1591 | 0.06371 | -0.0348 | 2.4973
2 | 0.1921 | 0.06509 | -0.0335 | 2.9513
2.5 | 0.2449 | 0.06726 | -0.0354 | 3.6411
3 | 0.2776 | 0.06824 | -0.0339 | 4.068
3.5 | 0.3229 | 0.06753 | -0.033 | 4.7816
4 | 0.3834 | 0.06611 | -0.0335 | 5.7994
4.5 | 0.4352 | 0.06604 | -0.0336 | 6.5899
5 | 0.49 | 0.06585 | -0.034 | 7.4412
5.5 | 0.513 | 0.06606 | -0.0301 | 7.7657
6 | 0.5571 | 0.06578 | -0.0288 | 8.4691
6.5 | 0.6078 | 0.06506 | -0.028 | 9.3421
7 | 0.6621 | 0.06365 | -0.0272 | 10.4022
7.5 | 0.7241 | 0.06111 | -0.0265 | 11.8491
8 | 0.7793 | 0.05833 | -0.0244 | 13.3602
9.5 | 0.9451 | 0.04522 | -0.0133 | 20.9
10 | 0.9861 | 0.04221 | -0.0082 | 23.3618
10.5 | 1.0238 | 0.04003 | -0.0028 | 25.5758
11 | 1.0031 | 0.04256 | 0.0074 | 23.5691
11.5 | 0.9767 | 0.04601 | 0.0171 | 21.228
12 | 0.9652 | 0.04884 | 0.0248 | 19.7625
12.5 | 0.9725 | 0.05065 | 0.0306 | 19.2004
13 | 0.9941 | 0.05181 | 0.035 | 19.1874
13.5 | 1.0204 | 0.05295 | 0.039 | 19.271
14 | 1.0484 | 0.05434 | 0.0427 | 19.2933
14.5 | 1.0758 | 0.05608 | 0.0462 | 19.1833
15 | 1.0725 | 0.05846 | 0.0526 | 18.3459
15.5 | 1.0929 | 0.06182 | 0.0555 | 17.6787
16 | 1.0764 | 0.06669 | 0.0605 | 16.1404
16.5 | 1.0814 | 0.07123 | 0.0626 | 15.1818
17 | 1.0677 | 0.07854 | 0.0649 | 13.5943
17.5 | 1.0179 | 0.08741 | 0.0672 | 11.6451
18 | 0.961 | 0.09866 | 0.0668 | 9.7405
18.5 | 0.9027 | 0.11232 | 0.0632 | 8.0369
19.5 | 0.6701 | 0.19978 | 0.0248 | 3.3542
20 | 0.6301 | 0.20472 | 0.0158 | 3.0779

## 13. Re 100k Mach 0.25 (1)
BIGFOIL.COM POLAR EXPORT
NACA67-419 a=0.5
NACA67-419 a=0.5 |  |  |  | Cl Max: | 1.51 | at alpha= | 11 | deg
JavaFoil+Calcfoil stall+Eppler ext transition |  |  |  | L/D Max: | 52.626 | at alpha= | 7 | deg
Re: | 100000 |  |  | Cd Min: | 0.01649 | at alpha= | -1.5 | deg
Mach: | 0.25 |  |  | Cl=0 at alpha= | -2.7222 | deg
|  |  |  | @ Cl=0.1, Cd= | 0.016498
|  |  |  | @ Cl=0.4, Cd= | 0.016935
|  |  |  | @ Cl=0.6, Cd= | 0.017626
alpha (deg) | Cl | Cd | Cm | Cl/Cd
-19.5 | -0.475 | 0.29967 | -0.001 | -1.583
-19 | -0.528 | 0.28339 | -0.001 | -1.863
-18.5 | -0.58 | 0.25758 | -0.002 | -2.25
-18 | -0.627 | 0.24061 | -0.002 | -2.608
-17.5 | -0.671 | 0.21838 | -0.002 | -3.074
-17 | -0.711 | 0.19928 | -0.003 | -3.568
-16.5 | -0.746 | 0.17725 | -0.003 | -4.209
-16 | -0.776 | 0.16623 | -0.003 | -4.668
-15.5 | -0.805 | 0.1686 | -0.006 | -4.774
-15 | -0.824 | 0.15341 | -0.007 | -5.372
-14.5 | -0.836 | 0.14111 | -0.008 | -5.927
-14 | -0.836 | 0.1285 | -0.009 | -6.507
-13.5 | -0.831 | 0.12033 | -0.01 | -6.906
-13 | -0.821 | 0.11246 | -0.01 | -7.304
-12.5 | -0.808 | 0.10486 | -0.011 | -7.703
-12 | -0.786 | 0.1023 | -0.01 | -7.679
-11.5 | -0.764 | 0.09421 | -0.01 | -8.106
-11 | -0.738 | 0.08862 | -0.011 | -8.329
-10.5 | -0.709 | 0.08299 | -0.012 | -8.549
-10 | -0.678 | 0.07726 | -0.013 | -8.772
-9.5 | -0.643 | 0.07235 | -0.015 | -8.891
-9 | -0.606 | 0.06676 | -0.016 | -9.076
-8.5 | -0.566 | 0.06296 | -0.017 | -8.985
-8 | -0.523 | 0.05845 | -0.018 | -8.954
-7.5 | -0.479 | 0.05536 | -0.018 | -8.644
-7 | -0.432 | 0.05258 | -0.019 | -8.223
-6.5 | -0.385 | 0.04951 | -0.02 | -7.776
-6 | -0.337 | 0.0468 | -0.021 | -7.19
-5.5 | -0.287 | 0.04408 | -0.023 | -6.517
-5 | -0.238 | 0.04116 | -0.026 | -5.779
-4.5 | -0.224 | 0.01951 | -0.045 | -11.478
-4 | -0.161 | 0.01922 | -0.047 | -8.4
-3.5 | -0.098 | 0.01886 | -0.048 | -5.215
-3 | -0.035 | 0.01854 | -0.05 | -1.884
-2.5 | 0.028 | 0.0165 | -0.05 | 1.701
-2 | 0.09 | 0.0165 | -0.051 | 5.478
-1.5 | 0.153 | 0.01649 | -0.053 | 9.292
-1 | 0.216 | 0.01653 | -0.054 | 13.055
-0.5 | 0.278 | 0.0166 | -0.056 | 16.771
0 | 0.34 | 0.0168 | -0.057 | 20.24
0.5 | 0.402 | 0.01694 | -0.059 | 23.745
1 | 0.465 | 0.01712 | -0.06 | 27.139
1.5 | 0.527 | 0.01735 | -0.062 | 30.359
2 | 0.589 | 0.01758 | -0.063 | 33.481
2.5 | 0.651 | 0.01784 | -0.065 | 36.494
3 | 0.713 | 0.01816 | -0.066 | 39.287
3.5 | 0.771 | 0.0185 | -0.068 | 41.68
4 | 0.833 | 0.0189 | -0.069 | 44.078
4.5 | 0.894 | 0.01935 | -0.071 | 46.177
5 | 0.954 | 0.01991 | -0.073 | 47.902
5.5 | 1.012 | 0.02047 | -0.074 | 49.448
6 | 1.07 | 0.02107 | -0.076 | 50.795
6.5 | 1.127 | 0.02175 | -0.077 | 51.814
7 | 1.182 | 0.02247 | -0.079 | 52.626
7.5 | 1.242 | 0.03079 | -0.081 | 40.352
8 | 1.291 | 0.03203 | -0.083 | 40.309
8.5 | 1.337 | 0.03339 | -0.084 | 40.055
9 | 1.38 | 0.0349 | -0.086 | 39.548
9.5 | 1.419 | 0.0362 | -0.087 | 39.204
10 | 1.454 | 0.03845 | -0.089 | 37.828
10.5 | 1.485 | 0.04031 | -0.09 | 36.836
11 | 1.51 | 0.04221 | -0.091 | 35.774
11.5 | 1.291 | 0.0874 | -0.05 | 14.771
12 | 1.303 | 0.09348 | -0.049 | 13.935
12.5 | 1.308 | 0.10063 | -0.046 | 12.999
13 | 1.306 | 0.1094 | -0.045 | 11.935
13.5 | 1.294 | 0.11577 | -0.037 | 11.18
14 | 1.28 | 0.12431 | -0.036 | 10.296
14.5 | 1.259 | 0.13285 | -0.037 | 9.477
15 | 1.231 | 0.14721 | -0.036 | 8.364
15.5 | 1.197 | 0.15674 | -0.037 | 7.64
16 | 1.157 | 0.17101 | -0.036 | 6.768

## 14. Re 100k Mach 0.25 (2)
BIGFOIL.COM POLAR EXPORT
NACA67-419 a=0.5
NACA67-419 a=0.5 |  |  |  | Cl Max: | 1.0636 | at alpha= | 14 | deg
XFOIL ncrit=9 |  |  |  | L/D Max: | 23.3761 | at alpha= | 10 | deg
Re: | 100000 |  |  | Cd Min: | 0.1957 | at alpha= | 19 | deg
Mach: | 0.25 |  |  | Cl=0 at alpha= | -0.95872 | deg
|  |  |  | @ Cl=0.1, Cd= | 0.063504
|  |  |  | @ Cl=0.4, Cd= | 0.066897
|  |  |  | @ Cl=0.6, Cd= | 0.066491
alpha (deg) | Cl | Cd | Cm | Cl/Cd
-12 | -0.5328 | 0.15516 | -0.0319 | -3.4339
-11.5 | -0.5292 | 0.14798 | -0.0302 | -3.5762
-11 | -0.5217 | 0.14305 | -0.0277 | -3.647
-10.5 | -0.5827 | 0.13398 | -0.0315 | -4.3492
-10 | -0.5546 | 0.12966 | -0.0264 | -4.2773
-9.5 | -0.6459 | 0.1179 | -0.0312 | -5.4784
-9 | -0.6086 | 0.11457 | -0.025 | -5.312
-8.5 | -0.7643 | 0.10481 | -0.0202 | -7.2922
-8 | -0.7358 | 0.09725 | -0.018 | -7.5661
-7.5 | -0.8176 | 0.09201 | -0.0055 | -8.886
-7 | -0.9573 | 0.06627 | 0.0131 | -14.4455
-6.5 | -0.9449 | 0.05973 | 0.0181 | -15.8195
-6 | -0.9189 | 0.05425 | 0.022 | -16.9382
-5.5 | -0.8831 | 0.04998 | 0.0251 | -17.6691
-5 | -0.8309 | 0.04776 | 0.0258 | -17.3974
-4.5 | -0.7843 | 0.04493 | 0.0269 | -17.456
-4 | -0.7335 | 0.04395 | 0.0275 | -16.6894
-3.5 | -0.6698 | 0.04325 | 0.0254 | -15.4867
-3 | -0.6233 | 0.04236 | 0.0263 | -14.7144
-2 | -0.5098 | 0.04333 | 0.0288 | -11.7655
-1.5 | -0.0396 | 0.06005 | -0.0442 | -0.65945
-1 | -0.0027 | 0.06057 | -0.0435 | -0.044577
-0.5 | 0.03 | 0.06116 | -0.0419 | 0.49052
0 | 0.0611 | 0.06197 | -0.0401 | 0.98596
0.5 | 0.1032 | 0.06363 | -0.0402 | 1.6219
1 | 0.1483 | 0.06502 | -0.0407 | 2.2808
1.5 | 0.1728 | 0.06545 | -0.0375 | 2.6402
2 | 0.2007 | 0.06633 | -0.035 | 3.0258
3.5 | 0.3563 | 0.0669 | -0.036 | 5.3259
4 | 0.3979 | 0.06689 | -0.0344 | 5.9486
4.5 | 0.439 | 0.06702 | -0.0329 | 6.5503
5 | 0.4888 | 0.06695 | -0.0324 | 7.301
5.5 | 0.5411 | 0.06671 | -0.0321 | 8.1112
6 | 0.565 | 0.06694 | -0.028 | 8.4404
6.5 | 0.6126 | 0.06633 | -0.0265 | 9.2356
7 | 0.6676 | 0.06487 | -0.0253 | 10.2914
7.5 | 0.7327 | 0.06211 | -0.0243 | 11.7968
8 | 0.7658 | 0.06074 | -0.0196 | 12.6078
8.5 | 0.8312 | 0.05667 | -0.0172 | 14.6674
9 | 0.9247 | 0.04828 | -0.0149 | 19.1529
9.5 | 0.9511 | 0.04627 | -0.0079 | 20.5554
10 | 1.0012 | 0.04283 | -0.0027 | 23.3761
10.5 | 1.0008 | 0.04385 | 0.0062 | 22.8233
11 | 0.9748 | 0.04735 | 0.0161 | 20.5871
11.5 | 0.9597 | 0.0506 | 0.0242 | 18.9664
12 | 0.9668 | 0.05267 | 0.0302 | 18.3558
12.5 | 0.9881 | 0.05413 | 0.035 | 18.2542
13 | 1.0167 | 0.05553 | 0.039 | 18.309
13.5 | 1.0474 | 0.05729 | 0.0427 | 18.2824
14 | 1.0636 | 0.05943 | 0.0475 | 17.8967
14.5 | 1.0552 | 0.06262 | 0.0544 | 16.8508
15 | 1.0437 | 0.06576 | 0.061 | 15.8714
15.5 | 1.0366 | 0.0703 | 0.0658 | 14.7454
16 | 0.9954 | 0.07733 | 0.0703 | 12.8721
16.5 | 0.9489 | 0.08645 | 0.0721 | 10.9763
17 | 0.8912 | 0.09849 | 0.0707 | 9.0486
17.5 | 0.8207 | 0.11478 | 0.0648 | 7.1502
18 | 0.7524 | 0.13505 | 0.055 | 5.5713
19 | 0.6092 | 0.1957 | 0.0227 | 3.1129

## 15. Re 100k Mach 0.50 (1)
BIGFOIL.COM POLAR EXPORT
NACA67-419 a=0.5
NACA67-419 a=0.5 |  |  |  | Cl Max: | 1.401 | at alpha= | 8.5 | deg
JavaFoil+Calcfoil stall+Eppler ext transition |  |  |  | L/D Max: | 48.079 | at alpha= | 6 | deg
Re: | 100000 |  |  | Cd Min: | 0.01786 | at alpha= | -2 | deg
Mach: | 0.5 |  |  | Cl=0 at alpha= | -2.7214 | deg
|  |  |  | @ Cl=0.1, Cd= | 0.01786
|  |  |  | @ Cl=0.4, Cd= | 0.018382
|  |  |  | @ Cl=0.6, Cd= | 0.019077
alpha (deg) | Cl | Cd | Cm | Cl/Cd
-20 | -0.982 | 0.35685 | -0.001 | -2.753
-19.5 | -0.954 | 0.34373 | -0.002 | -2.776
-19 | -0.927 | 0.3323 | -0.003 | -2.788
-18.5 | -0.899 | 0.34058 | -0.004 | -2.639
-18 | -0.871 | 0.34047 | -0.004 | -2.558
-17.5 | -0.843 | 0.32488 | -0.005 | -2.595
-17 | -0.813 | 0.30748 | -0.006 | -2.644
-16.5 | -0.785 | 0.29097 | -0.006 | -2.698
-16 | -0.757 | 0.28568 | -0.007 | -2.65
-15.5 | -0.729 | 0.27158 | -0.008 | -2.684
-15 | -0.701 | 0.26687 | -0.009 | -2.627
-14.5 | -0.673 | 0.28269 | -0.009 | -2.38
-14 | -0.643 | 0.25774 | -0.01 | -2.494
-13.5 | -0.615 | 0.25546 | -0.01 | -2.406
-13 | -0.586 | 0.24331 | -0.011 | -2.41
-12.5 | -0.558 | 0.23725 | -0.012 | -2.353
-12 | -0.53 | 0.23408 | -0.013 | -2.264
-11.5 | -0.501 | 0.21714 | -0.012 | -2.306
-11 | -0.472 | 0.20288 | -0.013 | -2.327
-10.5 | -0.442 | 0.14723 | -0.008 | -3.004
-10 | -0.414 | 0.10034 | -0.008 | -4.126
-9.5 | -0.387 | 0.10739 | -0.016 | -3.607
-9 | -0.447 | 0.11464 | -0.014 | -3.898
-8.5 | -0.531 | 0.07834 | -0.015 | -6.778
-8 | -0.525 | 0.0693 | -0.017 | -7.577
-7.5 | -0.499 | 0.06337 | -0.02 | -7.882
-7 | -0.462 | 0.05786 | -0.021 | -7.986
-6.5 | -0.417 | 0.0537 | -0.022 | -7.77
-6 | -0.368 | 0.04994 | -0.023 | -7.371
-5.5 | -0.316 | 0.04708 | -0.024 | -6.71
-5 | -0.262 | 0.04444 | -0.025 | -5.886
-4.5 | -0.206 | 0.04229 | -0.027 | -4.866
-4 | -0.179 | 0.02103 | -0.052 | -8.519
-3.5 | -0.109 | 0.02064 | -0.054 | -5.295
-3 | -0.039 | 0.02024 | -0.055 | -1.918
-2.5 | 0.031 | 0.01787 | -0.055 | 1.75
-2 | 0.101 | 0.01786 | -0.057 | 5.643
-1.5 | 0.171 | 0.01786 | -0.059 | 9.584
-1 | 0.241 | 0.01794 | -0.06 | 13.435
-0.5 | 0.311 | 0.01806 | -0.062 | 17.217
0 | 0.38 | 0.01833 | -0.064 | 20.723
0.5 | 0.449 | 0.01851 | -0.065 | 24.274
1 | 0.519 | 0.01881 | -0.067 | 27.573
1.5 | 0.588 | 0.01902 | -0.069 | 30.915
2 | 0.658 | 0.01935 | -0.07 | 33.999
2.5 | 0.728 | 0.01973 | -0.072 | 36.872
3 | 0.797 | 0.02024 | -0.074 | 39.395
3.5 | 0.861 | 0.02073 | -0.076 | 41.557
4 | 0.929 | 0.02134 | -0.077 | 43.531
4.5 | 0.995 | 0.02206 | -0.079 | 45.099
5 | 1.059 | 0.02275 | -0.081 | 46.563
5.5 | 1.122 | 0.02367 | -0.083 | 47.41
6 | 1.183 | 0.02461 | -0.084 | 48.079
6.5 | 1.249 | 0.0342 | -0.087 | 36.519
7 | 1.303 | 0.03611 | -0.088 | 36.082
7.5 | 1.347 | 0.03796 | -0.09 | 35.483
8 | 1.381 | 0.03992 | -0.091 | 34.607
8.5 | 1.401 | 0.04318 | -0.093 | 32.451
9 | 1.397 | 0.04601 | -0.095 | 30.369
9.5 | 1.132 | 0.07982 | -0.035 | 14.185
10 | 0.968 | 0.10108 | -0.032 | 9.573
10.5 | 0.746 | 0.15494 | -0.033 | 4.815
11 | 0.774 | 0.1849 | -0.04 | 4.188
11.5 | 0.803 | 0.21584 | -0.046 | 3.721
12 | 0.831 | 0.2028 | -0.047 | 4.097
12.5 | 0.858 | 0.23162 | -0.048 | 3.704
13 | 0.887 | 0.23512 | -0.053 | 3.774
13.5 | 0.915 | 0.23921 | -0.054 | 3.824

## 16. Re 100k Mach 0.50 (2)
BIGFOIL.COM POLAR EXPORT
NACA67-419 a=0.5
NACA67-419 a=0.5 |  |  |  | Cl Max: | 0.9804 | at alpha= | 12 | deg
XFOIL ncrit=9 |  |  |  | L/D Max: | 17.9328 | at alpha= | 9.5 | deg
Re: | 100000 |  |  | Cd Min: | 0.17259 | at alpha= | 17 | deg
Mach: | 0.5 |  |  | Cl=0 at alpha= | -1.0008 | deg
|  |  |  | @ Cl=0.1, Cd= | 0.068588
|  |  |  | @ Cl=0.4, Cd= | 0.071135
|  |  |  | @ Cl=0.6, Cd= | 0.072551
alpha (deg) | Cl | Cd | Cm | Cl/Cd
-10 | -0.4574 | 0.14612 | -0.0273 | -3.1303
-9.5 | -0.4156 | 0.13992 | -0.0223 | -2.9703
-9 | -0.4548 | 0.13473 | -0.0234 | -3.3756
-8.5 | -0.442 | 0.12978 | -0.0204 | -3.4058
-8 | -0.6386 | 0.10468 | -0.0393 | -6.1005
-7.5 | -0.6716 | 0.09621 | -0.0365 | -6.9806
-7 | -0.7402 | 0.08711 | -0.0304 | -8.4973
-6.5 | -0.8316 | 0.07993 | -0.0182 | -10.4041
-6 | -0.8584 | 0.07378 | -0.0098 | -11.6346
-5.5 | -0.8669 | 0.06779 | -0.002 | -12.788
-5 | -0.8709 | 0.06226 | 0.0071 | -13.9881
-4.5 | -0.8556 | 0.05745 | 0.0141 | -14.893
-4 | -0.8104 | 0.05435 | 0.0172 | -14.9108
-3 | -0.7056 | 0.04945 | 0.0219 | -14.269
-2.5 | -0.6332 | 0.04823 | 0.0206 | -13.1288
-2 | -0.557 | 0.04857 | 0.0184 | -11.468
-1.5 | -0.4816 | 0.04832 | 0.0163 | -9.9669
-1 | 0.0008 | 0.06693 | -0.0508 | 0.011953
-0.5 | 0.0404 | 0.06756 | -0.0494 | 0.59799
0 | 0.0701 | 0.0679 | -0.0462 | 1.0324
0.5 | 0.1014 | 0.06862 | -0.0433 | 1.4777
1 | 0.1363 | 0.06959 | -0.0411 | 1.9586
2 | 0.2517 | 0.06988 | -0.0418 | 3.6019
2.5 | 0.3045 | 0.07011 | -0.0412 | 4.3432
3 | 0.3403 | 0.0706 | -0.0384 | 4.8201
3.5 | 0.3873 | 0.07106 | -0.0371 | 5.4503
4 | 0.4416 | 0.07138 | -0.0365 | 6.1866
4.5 | 0.4623 | 0.07207 | -0.0315 | 6.4146
5 | 0.5092 | 0.07232 | -0.0297 | 7.0409
5.5 | 0.5675 | 0.07206 | -0.0287 | 7.8754
6 | 0.5903 | 0.07273 | -0.0237 | 8.1163
6.5 | 0.6489 | 0.07165 | -0.0217 | 9.0565
7.5 | 0.7554 | 0.06816 | -0.0142 | 11.0827
8 | 0.797 | 0.06646 | -0.0084 | 11.9922
8.5 | 0.8627 | 0.06158 | -0.0021 | 14.0094
9 | 0.9356 | 0.05571 | 0.0052 | 16.7941
9.5 | 0.9707 | 0.05413 | 0.0138 | 17.9328
10 | 0.9569 | 0.0574 | 0.0231 | 16.6707
10.5 | 0.9474 | 0.06107 | 0.031 | 15.5133
11 | 0.9558 | 0.06388 | 0.0376 | 14.9624
11.5 | 0.9726 | 0.06669 | 0.0433 | 14.5839
12 | 0.9804 | 0.07048 | 0.0489 | 13.9103
12.5 | 0.9789 | 0.07513 | 0.0543 | 13.0294
13 | 0.9408 | 0.08261 | 0.0591 | 11.3885
13.5 | 0.8996 | 0.09078 | 0.0625 | 9.9097
14 | 0.8543 | 0.09985 | 0.0642 | 8.5558
14.5 | 0.8107 | 0.10926 | 0.0649 | 7.4199
15 | 0.7425 | 0.1233 | 0.0613 | 6.0219
15.5 | 0.6823 | 0.1385 | 0.0564 | 4.9264
16 | 0.6398 | 0.15199 | 0.0526 | 4.2095
16.5 | 0.6181 | 0.16234 | 0.0501 | 3.8074
17 | 0.6077 | 0.17259 | 0.0463 | 3.5211

## 17. Re 250k Mach 0.00 (1)
BIGFOIL.COM POLAR EXPORT
NACA67-419 a=0.5
NACA67-419 a=0.5 |  |  |  | Cl Max: | 1.617 | at alpha= | 14 | deg
JavaFoil+Calcfoil stall+Eppler ext transition |  |  |  | L/D Max: | 79.036 | at alpha= | 7 | deg
Re: | 250000 |  |  | Cd Min: | 0.01073 | at alpha= | -1.5 | deg
Mach: | 0 |  |  | Cl=0 at alpha= | -2.725 | deg
|  |  |  | @ Cl=0.1, Cd= | 0.010746
|  |  |  | @ Cl=0.4, Cd= | 0.011088
|  |  |  | @ Cl=0.6, Cd= | 0.011593
alpha (deg) | Cl | Cd | Cm | Cl/Cd
-20 | -0.875 | 0.20555 | -0.001 | -4.256
-19.5 | -0.89 | 0.19617 | -0.002 | -4.537
-19 | -0.904 | 0.1901 | -0.002 | -4.754
-18.5 | -0.916 | 0.17571 | -0.003 | -5.212
-18 | -0.926 | 0.16645 | -0.004 | -5.563
-17.5 | -0.934 | 0.15849 | -0.004 | -5.893
-17 | -0.94 | 0.1497 | -0.005 | -6.276
-16.5 | -0.943 | 0.14201 | -0.006 | -6.637
-16 | -0.943 | 0.13377 | -0.006 | -7.048
-15.5 | -0.941 | 0.12464 | -0.007 | -7.547
-15 | -0.935 | 0.11835 | -0.008 | -7.9
-14.5 | -0.925 | 0.11066 | -0.009 | -8.36
-14 | -0.907 | 0.10635 | -0.009 | -8.531
-13.5 | -0.887 | 0.0994 | -0.01 | -8.927
-13 | -0.865 | 0.09342 | -0.011 | -9.261
-12.5 | -0.835 | 0.08988 | -0.01 | -9.293
-12 | -0.808 | 0.08493 | -0.011 | -9.519
-11.5 | -0.779 | 0.07956 | -0.012 | -9.79
-11 | -0.747 | 0.07445 | -0.013 | -10.032
-10.5 | -0.714 | 0.06883 | -0.015 | -10.377
-10 | -0.678 | 0.06467 | -0.016 | -10.49
-9.5 | -0.641 | 0.06035 | -0.017 | -10.629
-9 | -0.72 | 0.01941 | -0.031 | -37.091
-8.5 | -0.671 | 0.01871 | -0.032 | -35.879
-8 | -0.619 | 0.0178 | -0.034 | -34.773
-7.5 | -0.566 | 0.01708 | -0.035 | -33.113
-7 | -0.511 | 0.01655 | -0.037 | -30.86
-6.5 | -0.454 | 0.01623 | -0.038 | -27.985
-6 | -0.396 | 0.01581 | -0.04 | -25.072
-5.5 | -0.338 | 0.01535 | -0.041 | -22.001
-5 | -0.278 | 0.01499 | -0.042 | -18.559
-4.5 | -0.218 | 0.01464 | -0.044 | -14.88
-4 | -0.157 | 0.01435 | -0.045 | -10.941
-3.5 | -0.096 | 0.01402 | -0.047 | -6.821
-3 | -0.033 | 0.01086 | -0.047 | -3.048
-2.5 | 0.027 | 0.01078 | -0.048 | 2.53
-2 | 0.088 | 0.01075 | -0.05 | 8.166
-1.5 | 0.149 | 0.01073 | -0.051 | 13.884
-1 | 0.21 | 0.01073 | -0.053 | 19.56
-0.5 | 0.271 | 0.01076 | -0.054 | 25.149
0 | 0.33 | 0.01099 | -0.056 | 30.061
0.5 | 0.391 | 0.01107 | -0.057 | 35.315
1 | 0.452 | 0.01119 | -0.059 | 40.359
1.5 | 0.512 | 0.01134 | -0.061 | 45.144
2 | 0.572 | 0.01151 | -0.062 | 49.7
2.5 | 0.633 | 0.01169 | -0.064 | 54.113
3 | 0.694 | 0.01186 | -0.065 | 58.483
3.5 | 0.751 | 0.01208 | -0.067 | 62.163
4 | 0.811 | 0.0123 | -0.069 | 65.898
4.5 | 0.872 | 0.0126 | -0.07 | 69.246
5 | 0.932 | 0.01291 | -0.072 | 72.142
5.5 | 0.99 | 0.01328 | -0.074 | 74.542
6 | 1.047 | 0.01369 | -0.075 | 76.467
6.5 | 1.103 | 0.01414 | -0.077 | 77.994
7 | 1.158 | 0.01465 | -0.078 | 79.036
7.5 | 1.213 | 0.02372 | -0.08 | 51.131
8 | 1.262 | 0.02482 | -0.082 | 50.872
8.5 | 1.31 | 0.02585 | -0.083 | 50.677
9 | 1.355 | 0.02685 | -0.084 | 50.479
9.5 | 1.398 | 0.02796 | -0.086 | 49.999
10 | 1.438 | 0.0297 | -0.087 | 48.412
10.5 | 1.474 | 0.03103 | -0.089 | 47.509
11 | 1.508 | 0.03238 | -0.09 | 46.563
11.5 | 1.538 | 0.03386 | -0.092 | 45.429
12 | 1.565 | 0.03512 | -0.093 | 44.563
12.5 | 1.587 | 0.03691 | -0.094 | 43.007
13 | 1.603 | 0.03849 | -0.096 | 41.648
13.5 | 1.613 | 0.04024 | -0.097 | 40.095
14 | 1.617 | 0.0432 | -0.098 | 37.43
14.5 | 1.613 | 0.04622 | -0.099 | 34.904
15 | 1.375 | 0.11423 | -0.059 | 12.038
15.5 | 1.368 | 0.12172 | -0.057 | 11.235
16 | 1.357 | 0.13039 | -0.055 | 10.407
16.5 | 1.344 | 0.13865 | -0.052 | 9.691
17 | 1.329 | 0.14873 | -0.05 | 8.934
17.5 | 1.308 | 0.15476 | -0.041 | 8.455
18 | 1.293 | 0.16455 | -0.049 | 7.857
18.5 | 1.269 | 0.17155 | -0.041 | 7.398
19 | 1.247 | 0.17841 | -0.042 | 6.988

## 18. Re 250k Mach 0.00 (2)
BIGFOIL.COM POLAR EXPORT
NACA67-419 a=0.5
NACA67-419 a=0.5 |  |  |  | Cl Max: | 0.5564 | at alpha= | 1 | deg
XFOIL ncrit=9 |  |  |  | L/D Max: | 14.2084 | at alpha= | 1 | deg
Re: | 250000 |  |  | Cd Min: | 0.11852 | at alpha= | -15 | deg
Mach: | 0 |  |  | Cl=0 at alpha= | -1.2332 | deg
|  |  |  | @ Cl=0.1, Cd= | 0.036606
|  |  |  | @ Cl=0.4, Cd= | 0.040822
|  |  |  | @ Cl=0.6, Cd= | 0.03916
alpha (deg) | Cl | Cd | Cm | Cl/Cd
-15 | -0.1076 | 0.11852 | -0.148 | -0.90786
-14.5 | -0.0999 | 0.11277 | -0.1503 | -0.88587
-14 | -0.1555 | 0.09801 | -0.1589 | -1.5866
-13.5 | -0.3479 | 0.06418 | -0.1697 | -5.4207
-13 | -0.3824 | 0.0589 | -0.1651 | -6.4924
-12.5 | -0.5539 | 0.05058 | -0.1407 | -10.951
-12 | -0.5728 | 0.05427 | -0.1272 | -10.5546
-11.5 | -0.7491 | 0.0572 | -0.0874 | -13.0962
-11 | -0.7616 | 0.05386 | -0.0783 | -14.1404
-10.5 | -0.8415 | 0.05972 | -0.0554 | -14.0908
-10 | -0.8638 | 0.0516 | -0.0438 | -16.7403
-9.5 | -0.8617 | 0.04905 | -0.0358 | -17.5678
-9 | -0.8151 | 0.04339 | -0.0355 | -18.7854
-8.5 | -0.8102 | 0.04156 | -0.0273 | -19.4947
-8 | -0.7518 | 0.0395 | -0.0287 | -19.0329
-7.5 | -0.6574 | 0.0377 | -0.0364 | -17.4377
-7 | -0.6584 | 0.03631 | -0.027 | -18.1327
-6.5 | -0.5836 | 0.03533 | -0.0314 | -16.5185
-6 | -0.5577 | 0.03443 | -0.0268 | -16.1981
-5.5 | -0.5062 | 0.03377 | -0.0268 | -14.9896
-5 | -0.4362 | 0.03288 | -0.0302 | -13.2664
-4.5 | -0.4439 | 0.03277 | -0.0191 | -13.5459
-4 | -0.3889 | 0.03195 | -0.0193 | -12.1721
-3.5 | -0.3923 | 0.03163 | -0.0092 | -12.4028
-3 | -0.3555 | 0.0303 | -0.0059 | -11.7327
-2.5 | -0.3799 | 0.02862 | 0.0081 | -13.2739
-2 | -0.3692 | 0.0279 | 0.0195 | -13.233
-0.5 | 0.353 | 0.0413 | -0.0818 | 8.5472
0.5 | 0.4886 | 0.03992 | -0.0897 | 12.2395
1 | 0.5564 | 0.03916 | -0.0932 | 14.2084

## 19. Re 250k Mach 0.10 (1)
BIGFOIL.COM POLAR EXPORT
NACA67-419 a=0.5
NACA67-419 a=0.5 |  |  |  | Cl Max: | 1.607 | at alpha= | 13.5 | deg
JavaFoil+Calcfoil stall+Eppler ext transition |  |  |  | L/D Max: | 78.837 | at alpha= | 7 | deg
Re: | 250000 |  |  | Cd Min: | 0.01077 | at alpha= | -1.5 | deg
Mach: | 0.1 |  |  | Cl=0 at alpha= | -2.725 | deg
|  |  |  | @ Cl=0.1, Cd= | 0.010794
|  |  |  | @ Cl=0.4, Cd= | 0.011124
|  |  |  | @ Cl=0.6, Cd= | 0.011624
alpha (deg) | Cl | Cd | Cm | Cl/Cd
-20 | -0.831 | 0.20932 | -0.001 | -3.968
-19.5 | -0.85 | 0.19843 | -0.002 | -4.281
-19 | -0.867 | 0.19325 | -0.002 | -4.486
-18.5 | -0.883 | 0.18232 | -0.003 | -4.84
-18 | -0.896 | 0.17225 | -0.003 | -5.203
-17.5 | -0.908 | 0.16156 | -0.004 | -5.618
-17 | -0.917 | 0.15402 | -0.005 | -5.952
-16.5 | -0.923 | 0.14502 | -0.006 | -6.364
-16 | -0.926 | 0.13618 | -0.006 | -6.8
-15.5 | -0.927 | 0.12716 | -0.007 | -7.288
-15 | -0.923 | 0.11885 | -0.008 | -7.77
-14.5 | -0.916 | 0.11228 | -0.009 | -8.159
-14 | -0.9 | 0.10778 | -0.009 | -8.351
-13.5 | -0.882 | 0.10035 | -0.01 | -8.787
-13 | -0.861 | 0.0941 | -0.011 | -9.149
-12.5 | -0.833 | 0.09006 | -0.011 | -9.247
-12 | -0.807 | 0.08498 | -0.011 | -9.492
-11.5 | -0.778 | 0.07963 | -0.012 | -9.769
-11 | -0.747 | 0.0753 | -0.013 | -9.918
-10.5 | -0.714 | 0.06956 | -0.015 | -10.271
-10 | -0.679 | 0.0655 | -0.015 | -10.361
-9.5 | -0.642 | 0.06095 | -0.017 | -10.534
-9 | -0.721 | 0.0196 | -0.031 | -36.798
-8.5 | -0.673 | 0.01882 | -0.032 | -35.764
-8 | -0.621 | 0.01785 | -0.034 | -34.792
-7.5 | -0.473 | 0.04755 | -0.021 | -9.938
-7 | -0.425 | 0.04565 | -0.021 | -9.308
-6.5 | -0.456 | 0.01629 | -0.038 | -27.995
-6 | -0.398 | 0.01588 | -0.04 | -25.067
-5.5 | -0.339 | 0.01542 | -0.041 | -22.009
-5 | -0.279 | 0.01507 | -0.043 | -18.541
-4.5 | -0.219 | 0.01469 | -0.044 | -14.903
-4 | -0.158 | 0.0144 | -0.046 | -10.95
-3.5 | -0.096 | 0.01407 | -0.047 | -6.827
-3 | -0.033 | 0.0109 | -0.047 | -3.05
-2.5 | 0.027 | 0.01083 | -0.049 | 2.529
-2 | 0.088 | 0.0108 | -0.05 | 8.17
-1.5 | 0.15 | 0.01077 | -0.052 | 13.893
-1 | 0.211 | 0.01077 | -0.053 | 19.57
-0.5 | 0.272 | 0.01077 | -0.055 | 25.264
0 | 0.332 | 0.01102 | -0.056 | 30.147
0.5 | 0.393 | 0.01111 | -0.058 | 35.36
1 | 0.454 | 0.01123 | -0.059 | 40.41
1.5 | 0.515 | 0.01137 | -0.061 | 45.24
2 | 0.575 | 0.01155 | -0.062 | 49.799
2.5 | 0.636 | 0.01173 | -0.064 | 54.217
3 | 0.697 | 0.01191 | -0.066 | 58.573
3.5 | 0.754 | 0.01213 | -0.067 | 62.172
4 | 0.815 | 0.01237 | -0.069 | 65.892
4.5 | 0.876 | 0.01266 | -0.071 | 69.257
5 | 0.936 | 0.01298 | -0.072 | 72.098
5.5 | 0.994 | 0.01336 | -0.074 | 74.425
6 | 1.052 | 0.01379 | -0.076 | 76.278
6.5 | 1.108 | 0.01423 | -0.077 | 77.868
7 | 1.163 | 0.01475 | -0.079 | 78.837
7.5 | 1.218 | 0.02394 | -0.08 | 50.877
8 | 1.268 | 0.02504 | -0.082 | 50.616
8.5 | 1.315 | 0.02604 | -0.083 | 50.499
9 | 1.36 | 0.02713 | -0.085 | 50.129
9.5 | 1.402 | 0.02819 | -0.086 | 49.739
10 | 1.441 | 0.02995 | -0.088 | 48.115
10.5 | 1.477 | 0.03135 | -0.089 | 47.125
11 | 1.51 | 0.03274 | -0.091 | 46.115
11.5 | 1.539 | 0.03434 | -0.092 | 44.815
12 | 1.565 | 0.03568 | -0.093 | 43.855
12.5 | 1.585 | 0.03741 | -0.095 | 42.376
13 | 1.599 | 0.0391 | -0.096 | 40.889
13.5 | 1.607 | 0.04091 | -0.097 | 39.27
14 | 1.605 | 0.04433 | -0.098 | 36.212
14.5 | 1.386 | 0.10195 | -0.068 | 13.592
15 | 1.358 | 0.11668 | -0.056 | 11.641
15.5 | 1.347 | 0.1261 | -0.053 | 10.679
16 | 1.335 | 0.13338 | -0.053 | 10.009
16.5 | 1.319 | 0.14075 | -0.05 | 9.372
17 | 1.3 | 0.15015 | -0.049 | 8.661
17.5 | 1.277 | 0.15591 | -0.04 | 8.193
18 | 1.255 | 0.166 | -0.041 | 7.559
18.5 | 1.23 | 0.17279 | -0.042 | 7.118

## 20. Re 250k Mach 0.10 (2)
BIGFOIL.COM POLAR EXPORT
NACA67-419 a=0.5
NACA67-419 a=0.5 |  |  |  | Cl Max: | 1.0909 | at alpha= | 19 | deg
XFOIL ncrit=9 |  |  |  | L/D Max: | 35.9445 | at alpha= | 9.5 | deg
Re: | 250000 |  |  | Cd Min: | 0.11362 | at alpha= | -14.5 | deg
Mach: | 0.1 |  |  | Cl=0 at alpha= | -1.9092 | deg
|  |  |  | @ Cl=0.1, Cd= | 0.038265
|  |  |  | @ Cl=0.4, Cd= | 0.040825
|  |  |  | @ Cl=0.6, Cd= | 0.039861
alpha (deg) | Cl | Cd | Cm | Cl/Cd
-14.5 | -0.0954 | 0.11362 | -0.1509 | -0.83964
-14 | -0.1482 | 0.09947 | -0.1593 | -1.4899
-13.5 | -0.1234 | 0.09638 | -0.1585 | -1.2803
-13 | -0.1182 | 0.09141 | -0.1596 | -1.2931
-12.5 | -0.5262 | 0.05081 | -0.1464 | -10.3562
-12 | -0.5618 | 0.05396 | -0.1307 | -10.4114
-11.5 | -0.7167 | 0.05696 | -0.0949 | -12.5825
-11 | -0.7343 | 0.05417 | -0.0848 | -13.5555
-10.5 | -0.8062 | 0.05442 | -0.0633 | -14.8144
-10 | -0.8458 | 0.05213 | -0.0482 | -16.2248
-9.5 | -0.8654 | 0.04979 | -0.0363 | -17.381
-9 | -0.8412 | 0.04516 | -0.0324 | -18.6271
-8.5 | -0.8123 | 0.04225 | -0.0285 | -19.226
-8 | -0.7476 | 0.03993 | -0.0309 | -18.7228
-7.5 | -0.6522 | 0.03798 | -0.0387 | -17.1722
-7 | -0.6613 | 0.03667 | -0.0276 | -18.0338
-6.5 | -0.5813 | 0.03554 | -0.0329 | -16.3562
-6 | -0.562 | 0.03469 | -0.027 | -16.2006
-5.5 | -0.5038 | 0.03393 | -0.0282 | -14.8482
-5 | -0.4303 | 0.03303 | -0.0322 | -13.0276
-4.5 | -0.4418 | 0.03291 | -0.0203 | -13.4245
-4 | -0.3852 | 0.03208 | -0.0207 | -12.0075
-3.5 | -0.3911 | 0.03177 | -0.01 | -12.3104
-3 | -0.3515 | 0.03051 | -0.0072 | -11.5208
-1 | 0.293 | 0.04158 | -0.0784 | 7.0467
-0.5 | 0.3782 | 0.04084 | -0.086 | 9.2605
0 | 0.421 | 0.04081 | -0.086 | 10.3161
0.5 | 0.4925 | 0.03997 | -0.0903 | 12.3217
1 | 0.5605 | 0.03927 | -0.0937 | 14.273
2 | 0.6033 | 0.03991 | -0.0853 | 15.1165
2.5 | 0.6632 | 0.0389 | -0.0866 | 17.0488
3 | 0.7274 | 0.03778 | -0.0885 | 19.2536
3.5 | 0.6036 | 0.04055 | -0.0553 | 14.8853
4.5 | 0.4887 | 0.03769 | -0.0121 | 12.9663
5.5 | 0.5481 | 0.03461 | -0.0018 | 15.8365
7.5 | 0.6899 | 0.02585 | 0.0172 | 26.6886
8 | 0.7039 | 0.02543 | 0.0241 | 27.6799
8.5 | 0.769 | 0.02297 | 0.0239 | 33.4785
9 | 0.7906 | 0.02251 | 0.0296 | 35.1222
9.5 | 0.8296 | 0.02308 | 0.0309 | 35.9445
10 | 0.85 | 0.02439 | 0.0348 | 34.8503
10.5 | 0.8461 | 0.02678 | 0.0416 | 31.5945
11 | 0.8537 | 0.03037 | 0.0444 | 28.11
11.5 | 0.8621 | 0.03408 | 0.0467 | 25.2964
12 | 0.8696 | 0.03774 | 0.0492 | 23.0419
12.5 | 0.8889 | 0.04152 | 0.0494 | 21.409
13 | 0.9124 | 0.04501 | 0.0491 | 20.2711
13.5 | 0.9412 | 0.04802 | 0.0485 | 19.6002
14 | 0.9731 | 0.05105 | 0.0473 | 19.0617
14.5 | 1.0036 | 0.05431 | 0.0461 | 18.4791
15 | 0.9851 | 0.05485 | 0.0552 | 17.9599
15.5 | 0.9949 | 0.05679 | 0.0587 | 17.5189
16 | 1.0099 | 0.05968 | 0.0603 | 16.9219
16.5 | 1.033 | 0.06206 | 0.0614 | 16.6452
17 | 1.0441 | 0.066 | 0.0623 | 15.8197
17.5 | 1.064 | 0.06907 | 0.0628 | 15.4047
18 | 1.0695 | 0.07393 | 0.0633 | 14.4664
18.5 | 1.0747 | 0.07889 | 0.0632 | 13.6228
19 | 1.0909 | 0.0828 | 0.0631 | 13.1751
19.5 | 1.0721 | 0.09102 | 0.062 | 11.7787
20 | 1.0531 | 0.09983 | 0.0599 | 10.5489

## 21. Re 250k Mach 0.25 (1)
BIGFOIL.COM POLAR EXPORT
NACA67-419 a=0.5
NACA67-419 a=0.5 |  |  |  | Cl Max: | 1.558 | at alpha= | 12.5 | deg
JavaFoil+Calcfoil stall+Eppler ext transition |  |  |  | L/D Max: | 77.684 | at alpha= | 7 | deg
Re: | 250000 |  |  | Cd Min: | 0.01098 | at alpha= | -1.5 | deg
Mach: | 0.25 |  |  | Cl=0 at alpha= | -2.7222 | deg
|  |  |  | @ Cl=0.1, Cd= | 0.011006
|  |  |  | @ Cl=0.4, Cd= | 0.011323
|  |  |  | @ Cl=0.6, Cd= | 0.011816
alpha (deg) | Cl | Cd | Cm | Cl/Cd
-19.5 | -0.475 | 0.24969 | -0.002 | -1.902
-19 | -0.53 | 0.23899 | -0.002 | -2.22
-18.5 | -0.582 | 0.22362 | -0.003 | -2.605
-18 | -0.631 | 0.20863 | -0.003 | -3.023
-17.5 | -0.675 | 0.19647 | -0.004 | -3.436
-17 | -0.711 | 0.16665 | -0.003 | -4.267
-16.5 | -0.751 | 0.16293 | -0.005 | -4.608
-16 | -0.781 | 0.15901 | -0.006 | -4.912
-15.5 | -0.806 | 0.14748 | -0.007 | -5.465
-15 | -0.825 | 0.13451 | -0.008 | -6.135
-14.5 | -0.837 | 0.126 | -0.008 | -6.647
-14 | -0.837 | 0.1157 | -0.009 | -7.235
-13.5 | -0.832 | 0.10753 | -0.01 | -7.74
-13 | -0.823 | 0.10181 | -0.011 | -8.081
-12.5 | -0.809 | 0.0946 | -0.012 | -8.556
-12 | -0.787 | 0.09009 | -0.011 | -8.738
-11.5 | -0.766 | 0.08275 | -0.012 | -9.261
-11 | -0.741 | 0.07845 | -0.013 | -9.442
-10.5 | -0.712 | 0.07338 | -0.014 | -9.704
-10 | -0.68 | 0.06861 | -0.015 | -9.913
-9.5 | -0.646 | 0.06378 | -0.016 | -10.125
-9 | -0.611 | 0.05772 | -0.019 | -10.582
-8.5 | -0.576 | 0.05148 | -0.022 | -11.188
-8 | -0.632 | 0.01886 | -0.035 | -33.509
-7.5 | -0.481 | 0.04874 | -0.021 | -9.872
-7 | -0.433 | 0.04677 | -0.02 | -9.261
-6.5 | -0.387 | 0.04372 | -0.022 | -8.841
-6 | -0.408 | 0.01626 | -0.041 | -25.067
-5.5 | -0.348 | 0.01583 | -0.042 | -21.954
-5 | -0.286 | 0.01544 | -0.044 | -18.549
-4.5 | -0.224 | 0.01502 | -0.045 | -14.943
-4 | -0.162 | 0.01471 | -0.047 | -10.999
-3.5 | -0.099 | 0.01436 | -0.048 | -6.862
-3 | -0.035 | 0.01401 | -0.05 | -2.498
-2.5 | 0.028 | 0.01105 | -0.05 | 2.545
-2 | 0.091 | 0.01101 | -0.052 | 8.233
-1.5 | 0.154 | 0.01098 | -0.053 | 13.995
-1 | 0.217 | 0.01098 | -0.055 | 19.714
-0.5 | 0.279 | 0.01102 | -0.056 | 25.346
0 | 0.341 | 0.01122 | -0.058 | 30.415
0.5 | 0.404 | 0.01133 | -0.059 | 35.641
1 | 0.466 | 0.01143 | -0.061 | 40.767
1.5 | 0.528 | 0.0116 | -0.062 | 45.548
2 | 0.591 | 0.01179 | -0.064 | 50.103
2.5 | 0.653 | 0.01197 | -0.066 | 54.587
3 | 0.717 | 0.01219 | -0.067 | 58.796
3.5 | 0.775 | 0.01243 | -0.069 | 62.352
4 | 0.838 | 0.01268 | -0.071 | 66.121
4.5 | 0.9 | 0.01302 | -0.073 | 69.114
5 | 0.961 | 0.01341 | -0.074 | 71.654
5.5 | 1.02 | 0.01381 | -0.076 | 73.87
6 | 1.078 | 0.01426 | -0.077 | 75.594
6.5 | 1.135 | 0.01477 | -0.079 | 76.864
7 | 1.191 | 0.01533 | -0.081 | 77.684
7.5 | 1.246 | 0.0252 | -0.082 | 49.44
8 | 1.295 | 0.02627 | -0.084 | 49.283
8.5 | 1.341 | 0.02738 | -0.085 | 48.97
9 | 1.384 | 0.0286 | -0.087 | 48.392
9.5 | 1.423 | 0.02992 | -0.088 | 47.58
10 | 1.458 | 0.03188 | -0.09 | 45.741
10.5 | 1.489 | 0.03347 | -0.091 | 44.483
11 | 1.515 | 0.03519 | -0.093 | 43.043
11.5 | 1.535 | 0.03673 | -0.094 | 41.804
12 | 1.55 | 0.03868 | -0.096 | 40.083
12.5 | 1.558 | 0.04076 | -0.097 | 38.219
13 | 1.552 | 0.04307 | -0.098 | 36.023
13.5 | 1.314 | 0.1004 | -0.061 | 13.09
14 | 1.287 | 0.11089 | -0.052 | 11.607
14.5 | 1.265 | 0.11837 | -0.051 | 10.683
15 | 1.232 | 0.12725 | -0.038 | 9.679
15.5 | 1.198 | 0.13469 | -0.039 | 8.894
16 | 1.158 | 0.14392 | -0.038 | 8.043
16.5 | 1.112 | 0.15332 | -0.039 | 7.251
17 | 1.06 | 0.16573 | -0.039 | 6.398
17.5 | 1.004 | 0.17706 | -0.039 | 5.67

## 22. Re 250k Mach 0.25 (2)
BIGFOIL.COM POLAR EXPORT
NACA67-419 a=0.5
NACA67-419 a=0.5 |  |  |  | Cl Max: | 0.4598 | at alpha= | 0.5 | deg
XFOIL ncrit=9 |  |  |  | L/D Max: | 10.9581 | at alpha= | 0.5 | deg
Re: | 250000 |  |  | Cd Min: | 0.10627 | at alpha= | -14 | deg
Mach: | 0.25 |  |  | Cl=0 at alpha= | -1.0952 | deg
|  |  |  | @ Cl=0.1, Cd= | 0.041114
|  |  |  | @ Cl=0.4, Cd= | 0.042175
|  |  |  | @ Cl=0.6, Cd= | 0.04196
alpha (deg) | Cl | Cd | Cm | Cl/Cd
-14 | -0.1168 | 0.10627 | -0.1617 | -1.0991
-13.5 | -0.0911 | 0.10278 | -0.1606 | -0.88636
-13 | -0.2334 | 0.07032 | -0.1759 | -3.3191
-12.5 | -0.2909 | 0.06244 | -0.1742 | -4.6589
-12 | -0.3525 | 0.05606 | -0.1677 | -6.2879
-11.5 | -0.4564 | 0.06116 | -0.1402 | -7.4624
-11 | -0.5256 | 0.05739 | -0.1261 | -9.1584
-10.5 | -0.6182 | 0.05749 | -0.1031 | -10.7532
-10 | -0.7271 | 0.05541 | -0.0774 | -13.1222
-9.5 | -0.7351 | 0.05176 | -0.0685 | -14.2021
-9 | -0.7886 | 0.05011 | -0.0502 | -15.7374
-8.5 | -0.7866 | 0.04637 | -0.0416 | -16.9636
-8 | -0.7216 | 0.0427 | -0.0437 | -16.8993
-7.5 | -0.738 | 0.04131 | -0.0309 | -17.8649
-7 | -0.6682 | 0.03887 | -0.0331 | -17.1906
-6.5 | -0.6305 | 0.03723 | -0.0302 | -16.9353
-6 | -0.5784 | 0.03627 | -0.0296 | -15.9471
-5.5 | -0.486 | 0.03482 | -0.0367 | -13.9575
-5 | -0.4797 | 0.03448 | -0.0278 | -13.9124
-4.5 | -0.4231 | 0.03368 | -0.0281 | -12.5624
-4 | -0.4126 | 0.03318 | -0.0199 | -12.4352
-3.5 | -0.3784 | 0.03256 | -0.0158 | -11.6216
-3 | -0.3588 | 0.03203 | -0.0091 | -11.202
-2.5 | -0.3525 | 0.03046 | -0.0001 | -11.5726
-2 | -0.3915 | 0.02787 | 0.0177 | -14.0474
-1.5 | -0.3541 | 0.02955 | 0.0251 | -11.9831
-1 | 0.0833 | 0.04104 | -0.0408 | 2.0297
-0.5 | 0.3504 | 0.04223 | -0.0814 | 8.2974
0 | 0.4046 | 0.04217 | -0.0834 | 9.5945
0.5 | 0.4598 | 0.04196 | -0.0847 | 10.9581

## 23. Re 250k Mach 0.50 (1)
BIGFOIL.COM POLAR EXPORT
NACA67-419 a=0.5
NACA67-419 a=0.5 |  |  |  | Cl Max: | 1.404 | at alpha= | 8.5 | deg
JavaFoil+Calcfoil stall+Eppler ext transition |  |  |  | L/D Max: | 70.896 | at alpha= | 6 | deg
Re: | 250000 |  |  | Cd Min: | 0.01193 | at alpha= | -2 | deg
Mach: | 0.5 |  |  | Cl=0 at alpha= | -2.7214 | deg
|  |  |  | @ Cl=0.1, Cd= | 0.01193
|  |  |  | @ Cl=0.4, Cd= | 0.012231
|  |  |  | @ Cl=0.6, Cd= | 0.012723
alpha (deg) | Cl | Cd | Cm | Cl/Cd
-20 | -0.983 | 0.27065 | -0.001 | -3.631
-19.5 | -0.954 | 0.26309 | -0.002 | -3.627
-19 | -0.927 | 0.25321 | -0.003 | -3.659
-18.5 | -0.899 | 0.25793 | -0.004 | -3.484
-18 | -0.871 | 0.25604 | -0.004 | -3.402
-17.5 | -0.843 | 0.24759 | -0.005 | -3.405
-17 | -0.813 | 0.22794 | -0.006 | -3.568
-16.5 | -0.785 | 0.22665 | -0.006 | -3.464
-16 | -0.757 | 0.21551 | -0.007 | -3.513
-15.5 | -0.729 | 0.20811 | -0.008 | -3.503
-15 | -0.701 | 0.20366 | -0.009 | -3.442
-14.5 | -0.673 | 0.20961 | -0.01 | -3.21
-14 | -0.643 | 0.19244 | -0.01 | -3.341
-13.5 | -0.615 | 0.19016 | -0.01 | -3.232
-13 | -0.586 | 0.18058 | -0.011 | -3.248
-12.5 | -0.558 | 0.17528 | -0.012 | -3.185
-12 | -0.53 | 0.17203 | -0.013 | -3.081
-11.5 | -0.501 | 0.16136 | -0.013 | -3.104
-11 | -0.472 | 0.15291 | -0.013 | -3.088
-10.5 | -0.442 | 0.11341 | -0.009 | -3.9
-10 | -0.414 | 0.08376 | -0.008 | -4.943
-9.5 | -0.388 | 0.09215 | -0.016 | -4.207
-9 | -0.447 | 0.08911 | -0.014 | -5.016
-8.5 | -0.531 | 0.06716 | -0.016 | -7.909
-8 | -0.527 | 0.05996 | -0.02 | -8.791
-7.5 | -0.501 | 0.05516 | -0.021 | -9.08
-7 | -0.464 | 0.04991 | -0.024 | -9.306
-6.5 | -0.418 | 0.047 | -0.023 | -8.89
-6 | -0.369 | 0.04408 | -0.024 | -8.36
-5.5 | -0.316 | 0.0415 | -0.025 | -7.619
-5 | -0.316 | 0.01706 | -0.049 | -18.537
-4.5 | -0.249 | 0.01666 | -0.05 | -14.925
-4 | -0.18 | 0.01617 | -0.052 | -11.106
-3.5 | -0.11 | 0.01575 | -0.054 | -6.956
-3 | -0.039 | 0.01535 | -0.056 | -2.536
-2.5 | 0.031 | 0.01196 | -0.056 | 2.621
-2 | 0.101 | 0.01193 | -0.057 | 8.462
-1.5 | 0.171 | 0.01193 | -0.059 | 14.372
-1 | 0.241 | 0.01196 | -0.061 | 20.183
-0.5 | 0.312 | 0.01203 | -0.062 | 25.9
0 | 0.381 | 0.01219 | -0.064 | 31.246
0.5 | 0.451 | 0.01234 | -0.066 | 36.504
1 | 0.52 | 0.01252 | -0.068 | 41.555
1.5 | 0.59 | 0.01269 | -0.069 | 46.491
2 | 0.66 | 0.01292 | -0.071 | 51.122
2.5 | 0.73 | 0.01319 | -0.073 | 55.366
3 | 0.801 | 0.01353 | -0.075 | 59.224
3.5 | 0.866 | 0.01391 | -0.077 | 62.297
4 | 0.934 | 0.01435 | -0.079 | 65.134
4.5 | 1.001 | 0.01486 | -0.08 | 67.349
5 | 1.066 | 0.01543 | -0.082 | 69.053
5.5 | 1.129 | 0.01609 | -0.084 | 70.195
6 | 1.191 | 0.01679 | -0.086 | 70.896
6.5 | 1.252 | 0.028 | -0.088 | 44.713
7 | 1.306 | 0.02965 | -0.09 | 44.043
7.5 | 1.35 | 0.03147 | -0.091 | 42.894
8 | 1.384 | 0.03315 | -0.093 | 41.763
8.5 | 1.404 | 0.03571 | -0.095 | 39.322
9 | 1.401 | 0.03856 | -0.096 | 36.339
9.5 | 1.354 | 0.04111 | -0.098 | 32.937
10 | 0.968 | 0.08542 | -0.033 | 11.329
10.5 | 0.746 | 0.12181 | -0.034 | 6.125
11 | 0.774 | 0.13753 | -0.041 | 5.631
11.5 | 0.803 | 0.16227 | -0.047 | 4.95
12 | 0.831 | 0.15635 | -0.048 | 5.314
12.5 | 0.858 | 0.16955 | -0.048 | 5.061
13 | 0.887 | 0.17611 | -0.054 | 5.039
13.5 | 0.915 | 0.17998 | -0.055 | 5.082

## 24. Re 250k Mach 0.50 (2)
BIGFOIL.COM POLAR EXPORT
NACA67-419 a=0.5
NACA67-419 a=0.5 |  |  |  | Cl Max: | 0.8674 | at alpha= | 14.5 | deg
XFOIL ncrit=9 |  |  |  | L/D Max: | 24.6134 | at alpha= | 9 | deg
Re: | 250000 |  |  | Cd Min: | 0.20627 | at alpha= | 19.5 | deg
Mach: | 0.5 |  |  | Cl=0 at alpha= | -0.80238 | deg
|  |  |  | @ Cl=0.1, Cd= | 0.044926
|  |  |  | @ Cl=0.4, Cd= | 0.046825
|  |  |  | @ Cl=0.6, Cd= | 0.037144
alpha (deg) | Cl | Cd | Cm | Cl/Cd
-11.5 | -0.0847 | 0.10469 | -0.1598 | -0.80906
-10.5 | -0.2552 | 0.08716 | -0.141 | -2.9279
-10 | -0.2942 | 0.07519 | -0.147 | -3.9128
-9.5 | -0.3728 | 0.07286 | -0.132 | -5.1167
-9 | -0.4265 | 0.0665 | -0.1252 | -6.4135
-8.5 | -0.4613 | 0.05951 | -0.1197 | -7.7516
-8 | -0.5373 | 0.05813 | -0.0996 | -9.2431
-7.5 | -0.5624 | 0.05288 | -0.0893 | -10.6354
-7 | -0.6273 | 0.05153 | -0.0684 | -12.1735
-6.5 | -0.6573 | 0.04866 | -0.0531 | -13.508
-6 | -0.6412 | 0.0449 | -0.0449 | -14.2806
-5.5 | -0.5715 | 0.04162 | -0.0449 | -13.7314
-5 | -0.5531 | 0.04017 | -0.0363 | -13.769
-4.5 | -0.4391 | 0.03831 | -0.0444 | -11.4618
-4 | -0.3931 | 0.03763 | -0.0411 | -10.4465
-3.5 | -0.3461 | 0.03681 | -0.0376 | -9.4023
-3 | -0.2868 | 0.03589 | -0.036 | -7.9911
-2.5 | -0.2979 | 0.03558 | -0.023 | -8.3727
-2 | -0.3 | 0.03477 | -0.0111 | -8.6281
-1.5 | -0.3373 | 0.03211 | 0.0081 | -10.5045
-0.5 | 0.1462 | 0.04628 | -0.0459 | 3.159
0.5 | 0.4305 | 0.04689 | -0.0801 | 9.1811
1.5 | 0.5449 | 0.04621 | -0.0813 | 11.7918
2.5 | 0.597 | 0.04707 | -0.0709 | 12.6832
3 | 0.6535 | 0.04627 | -0.0698 | 14.1236
4 | 0.4397 | 0.0452 | -0.0055 | 9.7279
4.5 | 0.4803 | 0.04329 | 0.0001 | 11.0949
5 | 0.4884 | 0.0424 | 0.0101 | 11.5189
6 | 0.5713 | 0.03895 | 0.0205 | 14.6675
7 | 0.6223 | 0.03574 | 0.0367 | 17.4119
8 | 0.6701 | 0.03145 | 0.0556 | 21.3068
8.5 | 0.7196 | 0.03087 | 0.0589 | 23.3107
9 | 0.7608 | 0.03091 | 0.0631 | 24.6134
9.5 | 0.7633 | 0.03275 | 0.0712 | 23.3069
10 | 0.7529 | 0.03587 | 0.0793 | 20.9897
10.5 | 0.7509 | 0.04027 | 0.0836 | 18.6466
11 | 0.7492 | 0.04492 | 0.0874 | 16.6785
11.5 | 0.7517 | 0.04926 | 0.0909 | 15.2598
12 | 0.7683 | 0.05368 | 0.092 | 14.3126
12.5 | 0.7932 | 0.05795 | 0.0922 | 13.6877
13 | 0.8228 | 0.06189 | 0.0925 | 13.2946
13.5 | 0.846 | 0.06642 | 0.0929 | 12.7371
14 | 0.8643 | 0.07181 | 0.0924 | 12.0359
14.5 | 0.8674 | 0.07955 | 0.0904 | 10.9038
15 | 0.8645 | 0.08804 | 0.0874 | 9.8194
15.5 | 0.8363 | 0.10014 | 0.0819 | 8.3513
16 | 0.8016 | 0.11432 | 0.0736 | 7.0119
16.5 | 0.7578 | 0.13068 | 0.0634 | 5.7989
17 | 0.693 | 0.1448 | 0.059 | 4.7859
17.5 | 0.6605 | 0.15919 | 0.0524 | 4.1491
18 | 0.6524 | 0.1705 | 0.0467 | 3.8264
18.5 | 0.6424 | 0.18455 | 0.0394 | 3.4809
19 | 0.6457 | 0.19575 | 0.0335 | 3.2986
19.5 | 0.6532 | 0.20627 | 0.0279 | 3.1667

## 25. Re 500k Mach 0.00 (1)
BIGFOIL.COM POLAR EXPORT
NACA67-419 a=0.5
NACA67-419 a=0.5 |  |  |  | Cl Max: | 1.625 | at alpha= | 14.5 | deg
JavaFoil+Calcfoil stall+Eppler ext transition |  |  |  | L/D Max: | 103.476 | at alpha= | 7 | deg
Re: | 500000 |  |  | Cd Min: | 0.00779 | at alpha= | -1 | deg
Mach: | 0 |  |  | Cl=0 at alpha= | -2.7295 | deg
|  |  |  | @ Cl=0.1, Cd= | 0.007851
|  |  |  | @ Cl=0.4, Cd= | 0.0082069
|  |  |  | @ Cl=0.6, Cd= | 0.0085248
alpha (deg) | Cl | Cd | Cm | Cl/Cd
-20 | -0.876 | 0.19199 | -0.001 | -4.562
-19.5 | -0.891 | 0.18141 | -0.002 | -4.912
-19 | -0.905 | 0.17546 | -0.002 | -5.157
-18.5 | -0.917 | 0.16527 | -0.003 | -5.55
-18 | -0.927 | 0.15702 | -0.004 | -5.907
-17.5 | -0.936 | 0.14815 | -0.004 | -6.315
-17 | -0.941 | 0.14038 | -0.005 | -6.705
-16.5 | -0.944 | 0.13299 | -0.006 | -7.101
-16 | -0.945 | 0.12555 | -0.007 | -7.525
-15.5 | -0.942 | 0.1167 | -0.007 | -8.075
-15 | -0.937 | 0.11062 | -0.008 | -8.47
-14.5 | -0.928 | 0.10398 | -0.009 | -8.922
-14 | -0.91 | 0.09904 | -0.01 | -9.187
-13.5 | -0.89 | 0.09287 | -0.011 | -9.585
-13 | -0.869 | 0.08719 | -0.012 | -9.961
-12.5 | -0.839 | 0.08272 | -0.012 | -10.148
-12 | -0.814 | 0.07668 | -0.013 | -10.618
-11.5 | -0.785 | 0.07186 | -0.014 | -10.931
-11 | -0.759 | 0.06483 | -0.016 | -11.704
-10.5 | -0.858 | 0.01891 | -0.027 | -45.383
-10 | -0.816 | 0.01807 | -0.028 | -45.155
-9.5 | -0.77 | 0.01739 | -0.03 | -44.299
-9 | -0.723 | 0.01663 | -0.031 | -43.455
-8.5 | -0.673 | 0.016 | -0.033 | -42.043
-8 | -0.621 | 0.0153 | -0.034 | -40.56
-7.5 | -0.567 | 0.0147 | -0.036 | -38.559
-7 | -0.512 | 0.01418 | -0.037 | -36.079
-6.5 | -0.455 | 0.01375 | -0.039 | -33.081
-6 | -0.397 | 0.01335 | -0.04 | -29.748
-5.5 | -0.338 | 0.01293 | -0.042 | -26.167
-5 | -0.279 | 0.01259 | -0.043 | -22.136
-4.5 | -0.218 | 0.01225 | -0.044 | -17.815
-4 | -0.157 | 0.01198 | -0.046 | -13.128
-3.5 | -0.096 | 0.01168 | -0.047 | -8.199
-3 | -0.033 | 0.00794 | -0.048 | -4.203
-2.5 | 0.028 | 0.00785 | -0.049 | 3.503
-2 | 0.089 | 0.00786 | -0.051 | 11.276
-1.5 | 0.15 | 0.00781 | -0.052 | 19.251
-1 | 0.212 | 0.00779 | -0.054 | 27.197
-0.5 | 0.274 | 0.0078 | -0.056 | 35.062
0 | 0.333 | 0.00813 | -0.057 | 40.912
0.5 | 0.394 | 0.0082 | -0.059 | 48.044
1 | 0.455 | 0.00827 | -0.06 | 54.953
1.5 | 0.516 | 0.00837 | -0.062 | 61.58
2 | 0.576 | 0.00849 | -0.063 | 67.896
2.5 | 0.638 | 0.00858 | -0.065 | 74.411
3 | 0.7 | 0.0087 | -0.067 | 80.506
3.5 | 0.758 | 0.00885 | -0.068 | 85.602
4 | 0.82 | 0.00909 | -0.07 | 90.224
4.5 | 0.88 | 0.00939 | -0.072 | 93.726
5 | 0.939 | 0.0097 | -0.074 | 96.766
5.5 | 0.997 | 0.01004 | -0.075 | 99.311
6 | 1.054 | 0.01041 | -0.077 | 101.262
6.5 | 1.11 | 0.01082 | -0.078 | 102.649
7 | 1.165 | 0.01126 | -0.08 | 103.476
7.5 | 1.215 | 0.02057 | -0.081 | 59.089
8 | 1.265 | 0.02157 | -0.083 | 58.642
8.5 | 1.313 | 0.02242 | -0.084 | 58.565
9 | 1.358 | 0.02332 | -0.086 | 58.243
9.5 | 1.401 | 0.02425 | -0.087 | 57.776
10 | 1.441 | 0.0259 | -0.089 | 55.639
10.5 | 1.478 | 0.02702 | -0.09 | 54.685
11 | 1.511 | 0.02822 | -0.091 | 53.549
11.5 | 1.542 | 0.02955 | -0.093 | 52.169
12 | 1.569 | 0.03077 | -0.094 | 50.979
12.5 | 1.591 | 0.03227 | -0.095 | 49.311
13 | 1.607 | 0.03362 | -0.097 | 47.783
13.5 | 1.618 | 0.03498 | -0.098 | 46.252
14 | 1.624 | 0.03744 | -0.099 | 43.36
14.5 | 1.625 | 0.0391 | -0.101 | 41.573
15 | 1.622 | 0.04098 | -0.102 | 39.584
15.5 | 1.616 | 0.04293 | -0.103 | 37.636
16 | 1.603 | 0.04574 | -0.104 | 35.036
16.5 | 1.58 | 0.04998 | -0.104 | 31.619
17 | 1.363 | 0.12319 | -0.074 | 11.068
17.5 | 1.325 | 0.14068 | -0.064 | 9.421
18 | 1.308 | 0.14678 | -0.066 | 8.91
18.5 | 1.28 | 0.15734 | -0.061 | 8.138
19 | 1.257 | 0.16611 | -0.062 | 7.569
19.5 | 1.23 | 0.17678 | -0.06 | 6.96

## 26. Re 500k Mach 0.00 (2)
BIGFOIL.COM POLAR EXPORT
NACA67-419 a=0.5
NACA67-419 a=0.5 |  |  |  | Cl Max: | 0.3853 | at alpha= | 1 | deg
XFOIL ncrit=9 |  |  |  | L/D Max: | 18.1318 | at alpha= | 1 | deg
Re: | 500000 |  |  | Cd Min: | 0.17278 | at alpha= | -19.5 | deg
Mach: | 0 |  |  | Cl=0 at alpha= | -0.37879 | deg
|  |  |  | @ Cl=0.1, Cd= | 0.022188
|  |  |  | @ Cl=0.4, Cd= | 0.02125
|  |  |  | @ Cl=0.6, Cd= | 0.02125
alpha (deg) | Cl | Cd | Cm | Cl/Cd
-19.5 | -0.2399 | 0.17278 | -0.1036 | -1.3885
-19 | -0.2449 | 0.16536 | -0.1087 | -1.481
-18.5 | -0.2276 | 0.15869 | -0.1115 | -1.4342
-18 | -0.205 | 0.15416 | -0.1139 | -1.3298
-17.5 | -0.1887 | 0.14893 | -0.1169 | -1.267
-17 | -0.21 | 0.13731 | -0.1237 | -1.5294
-16 | -0.6159 | 0.05058 | -0.1556 | -12.1767
-15.5 | -0.6375 | 0.04557 | -0.1531 | -13.9895
-15 | -0.6626 | 0.04063 | -0.1484 | -16.3081
-14.5 | -0.6679 | 0.0373 | -0.1441 | -17.9062
-14 | -0.6623 | 0.03443 | -0.1403 | -19.2361
-13.5 | -0.6484 | 0.03211 | -0.1369 | -20.1931
-13 | -0.6269 | 0.02997 | -0.134 | -20.9176
-12.5 | -0.5987 | 0.02815 | -0.1317 | -21.2682
-12 | -0.5657 | 0.02659 | -0.1298 | -21.2749
-11.5 | -0.5315 | 0.02542 | -0.1277 | -20.9087
-11 | -0.4838 | 0.02371 | -0.1279 | -20.4049
-10.5 | -0.4438 | 0.02286 | -0.1265 | -19.4138
-10 | -0.4039 | 0.02232 | -0.1251 | -18.0959
-9.5 | -0.3605 | 0.02137 | -0.1245 | -16.8694
-9 | -0.3206 | 0.02099 | -0.1231 | -15.2739
-8.5 | -0.282 | 0.02038 | -0.1214 | -13.8371
-8 | -0.2419 | 0.01998 | -0.1197 | -12.1071
-7.5 | -0.2038 | 0.0194 | -0.1176 | -10.5052
-7 | -0.1629 | 0.01894 | -0.1157 | -8.6008
-6.5 | -0.1298 | 0.01881 | -0.1126 | -6.9006
-6 | -0.1119 | 0.01933 | -0.1068 | -5.7889
-5.5 | -0.0773 | 0.0189 | -0.1036 | -4.0899
-5 | -0.0401 | 0.01813 | -0.1008 | -2.2118
-4.5 | -0.0716 | 0.01928 | -0.0851 | -3.7137
-3.5 | -0.1422 | 0.01923 | -0.0504 | -7.3947
-3 | -0.1975 | 0.01955 | -0.0287 | -10.1023
-2 | -0.2271 | 0.0172 | -0.0007 | -13.2035
-1.5 | -0.1706 | 0.01732 | -0.0005 | -9.8499
-1 | -0.1067 | 0.0175 | -0.0017 | -6.0971
-0.5 | -0.0527 | 0.01829 | -0.001 | -2.8814
0 | 0.1647 | 0.02384 | -0.0291 | 6.9086
0.5 | 0.3166 | 0.02196 | -0.0483 | 14.4171
1 | 0.3853 | 0.02125 | -0.0517 | 18.1318

## 27. Re 500k Mach 0.10 (1)
BIGFOIL.COM POLAR EXPORT
NACA67-419 a=0.5
NACA67-419 a=0.5 |  |  |  | Cl Max: | 1.614 | at alpha= | 14 | deg
JavaFoil+Calcfoil stall+Eppler ext transition |  |  |  | L/D Max: | 103.178 | at alpha= | 7 | deg
Re: | 500000 |  |  | Cd Min: | 0.00781 | at alpha= | -0.5 | deg
Mach: | 0.1 |  |  | Cl=0 at alpha= | -2.7258 | deg
|  |  |  | @ Cl=0.1, Cd= | 0.0078829
|  |  |  | @ Cl=0.4, Cd= | 0.0082346
|  |  |  | @ Cl=0.6, Cd= | 0.0085567
alpha (deg) | Cl | Cd | Cm | Cl/Cd
-20 | -0.832 | 0.19899 | -0.001 | -4.179
-19.5 | -0.85 | 0.18627 | -0.002 | -4.566
-19 | -0.868 | 0.17951 | -0.002 | -4.834
-18.5 | -0.883 | 0.16738 | -0.003 | -5.278
-18 | -0.897 | 0.15825 | -0.004 | -5.67
-17.5 | -0.909 | 0.15149 | -0.004 | -5.999
-17 | -0.918 | 0.14214 | -0.005 | -6.459
-16.5 | -0.924 | 0.13413 | -0.006 | -6.892
-16 | -0.928 | 0.12624 | -0.007 | -7.35
-15.5 | -0.928 | 0.11899 | -0.007 | -7.803
-15 | -0.925 | 0.11152 | -0.008 | -8.296
-14.5 | -0.918 | 0.1052 | -0.009 | -8.728
-14 | -0.902 | 0.10023 | -0.01 | -9.001
-13.5 | -0.884 | 0.09457 | -0.011 | -9.352
-13 | -0.864 | 0.08819 | -0.012 | -9.797
-12.5 | -0.837 | 0.0829 | -0.012 | -10.095
-12 | -0.812 | 0.07747 | -0.013 | -10.476
-11.5 | -0.784 | 0.0729 | -0.014 | -10.749
-11 | -0.756 | 0.06667 | -0.016 | -11.334
-10.5 | -0.858 | 0.01928 | -0.027 | -44.477
-10 | -0.816 | 0.01833 | -0.028 | -44.542
-9.5 | -0.772 | 0.01753 | -0.03 | -44.031
-9 | -0.725 | 0.01675 | -0.031 | -43.254
-8.5 | -0.675 | 0.01611 | -0.033 | -41.891
-8 | -0.623 | 0.0154 | -0.034 | -40.448
-7.5 | -0.569 | 0.01478 | -0.036 | -38.493
-7 | -0.514 | 0.01425 | -0.037 | -36.042
-6.5 | -0.457 | 0.01382 | -0.039 | -33.06
-6 | -0.399 | 0.01341 | -0.04 | -29.737
-5.5 | -0.34 | 0.01298 | -0.042 | -26.174
-5 | -0.28 | 0.01266 | -0.043 | -22.118
-4.5 | -0.219 | 0.0123 | -0.045 | -17.835
-4 | -0.158 | 0.01202 | -0.046 | -13.146
-3.5 | -0.096 | 0.01172 | -0.048 | -8.211
-3 | -0.034 | 0.00798 | -0.048 | -4.2
-2.5 | 0.028 | 0.00789 | -0.05 | 3.501
-2 | 0.089 | 0.00789 | -0.051 | 11.286
-1.5 | 0.151 | 0.00785 | -0.053 | 19.243
-1 | 0.213 | 0.00783 | -0.054 | 27.186
-0.5 | 0.275 | 0.00781 | -0.056 | 35.244
0 | 0.334 | 0.00817 | -0.057 | 40.938
0.5 | 0.396 | 0.00823 | -0.059 | 48.052
1 | 0.457 | 0.0083 | -0.061 | 55.1
1.5 | 0.518 | 0.00841 | -0.062 | 61.577
2 | 0.579 | 0.00853 | -0.064 | 67.886
2.5 | 0.642 | 0.00861 | -0.065 | 74.485
3 | 0.704 | 0.00874 | -0.067 | 80.563
3.5 | 0.762 | 0.00889 | -0.069 | 85.625
4 | 0.824 | 0.00915 | -0.071 | 90.121
4.5 | 0.884 | 0.00944 | -0.072 | 93.671
5 | 0.943 | 0.00976 | -0.074 | 96.668
5.5 | 1.002 | 0.01011 | -0.075 | 99.094
6 | 1.059 | 0.01048 | -0.077 | 100.995
6.5 | 1.115 | 0.01089 | -0.079 | 102.408
7 | 1.17 | 0.01134 | -0.08 | 103.178
7.5 | 1.221 | 0.02077 | -0.082 | 58.774
8 | 1.27 | 0.02177 | -0.083 | 58.349
8.5 | 1.318 | 0.02264 | -0.085 | 58.217
9 | 1.363 | 0.02356 | -0.086 | 57.845
9.5 | 1.405 | 0.02452 | -0.088 | 57.325
10 | 1.445 | 0.02612 | -0.089 | 55.309
10.5 | 1.481 | 0.0273 | -0.09 | 54.23
11 | 1.514 | 0.02862 | -0.092 | 52.883
11.5 | 1.543 | 0.02992 | -0.093 | 51.566
12 | 1.568 | 0.03118 | -0.095 | 50.301
12.5 | 1.589 | 0.03273 | -0.096 | 48.541
13 | 1.602 | 0.03409 | -0.097 | 46.997
13.5 | 1.611 | 0.03555 | -0.099 | 45.321
14 | 1.614 | 0.03806 | -0.1 | 42.408
14.5 | 1.613 | 0.03993 | -0.101 | 40.383
15 | 1.606 | 0.04216 | -0.102 | 38.081
15.5 | 1.593 | 0.04491 | -0.103 | 35.47
16 | 1.574 | 0.04826 | -0.104 | 32.614
16.5 | 1.435 | 0.08318 | -0.092 | 17.252
17 | 1.318 | 0.13357 | -0.066 | 9.869
17.5 | 1.289 | 0.14466 | -0.06 | 8.91
18 | 1.266 | 0.15203 | -0.061 | 8.325
18.5 | 1.24 | 0.16105 | -0.061 | 7.701
19 | 1.21 | 0.16993 | -0.058 | 7.123

## 28. Re 500k Mach 0.10 (2)
BIGFOIL.COM POLAR EXPORT
NACA67-419 a=0.5
NACA67-419 a=0.5 |  |  |  | Cl Max: | 0.3812 | at alpha= | -0.5 | deg
XFOIL ncrit=9 |  |  |  | L/D Max: | 16.4808 | at alpha= | -0.5 | deg
Re: | 500000 |  |  | Cd Min: | 0.02313 | at alpha= | -0.5 | deg
Mach: | 0.1 |  |  | Cl=0 at alpha= | -99 | deg
|  |  |  | @ Cl=0.1, Cd= | 0.02313
|  |  |  | @ Cl=0.4, Cd= | 0.02313
|  |  |  | @ Cl=0.6, Cd= | 0.02313
alpha (deg) | Cl | Cd | Cm | Cl/Cd
-0.5 | 0.3812 | 0.02313 | -0.0824 | 16.4808

## 29. Re 500k Mach 0.25 (1)
BIGFOIL.COM POLAR EXPORT
NACA67-419 a=0.5
NACA67-419 a=0.5 |  |  |  | Cl Max: | 1.562 | at alpha= | 12.5 | deg
JavaFoil+Calcfoil stall+Eppler ext transition |  |  |  | L/D Max: | 101.406 | at alpha= | 7 | deg
Re: | 500000 |  |  | Cd Min: | 0.00799 | at alpha= | -0.5 | deg
Mach: | 0.25 |  |  | Cl=0 at alpha= | -2.7222 | deg
|  |  |  | @ Cl=0.1, Cd= | 0.008063
|  |  |  | @ Cl=0.4, Cd= | 0.0083924
|  |  |  | @ Cl=0.6, Cd= | 0.0087278
alpha (deg) | Cl | Cd | Cm | Cl/Cd
-19.5 | -0.475 | 0.22509 | -0.002 | -2.112
-19 | -0.531 | 0.2179 | -0.002 | -2.437
-18.5 | -0.583 | 0.20143 | -0.003 | -2.894
-18 | -0.631 | 0.19042 | -0.004 | -3.316
-17.5 | -0.676 | 0.17758 | -0.004 | -3.806
-17 | -0.716 | 0.16774 | -0.005 | -4.268
-16.5 | -0.751 | 0.15293 | -0.006 | -4.914
-16 | -0.782 | 0.14463 | -0.006 | -5.405
-15.5 | -0.807 | 0.13603 | -0.007 | -5.93
-15 | -0.826 | 0.12555 | -0.008 | -6.578
-14.5 | -0.838 | 0.11685 | -0.009 | -7.173
-14 | -0.838 | 0.1088 | -0.01 | -7.706
-13.5 | -0.834 | 0.10076 | -0.011 | -8.275
-13 | -0.824 | 0.09505 | -0.011 | -8.671
-12.5 | -0.811 | 0.08838 | -0.012 | -9.173
-12 | -0.79 | 0.08242 | -0.012 | -9.584
-11.5 | -0.77 | 0.07596 | -0.014 | -10.137
-11 | -0.744 | 0.072 | -0.015 | -10.337
-10.5 | -0.717 | 0.06657 | -0.016 | -10.768
-10 | -0.69 | 0.05971 | -0.019 | -11.554
-9.5 | -0.776 | 0.01857 | -0.031 | -41.791
-9 | -0.733 | 0.01751 | -0.032 | -41.858
-8.5 | -0.685 | 0.01681 | -0.034 | -40.719
-8 | -0.634 | 0.01615 | -0.035 | -39.225
-7.5 | -0.58 | 0.01532 | -0.037 | -37.883
-7 | -0.525 | 0.01464 | -0.038 | -35.841
-6.5 | -0.467 | 0.01419 | -0.04 | -32.935
-6 | -0.408 | 0.01376 | -0.041 | -29.686
-5.5 | -0.348 | 0.01332 | -0.043 | -26.132
-5 | -0.287 | 0.01296 | -0.044 | -22.15
-4.5 | -0.225 | 0.01257 | -0.046 | -17.899
-4 | -0.162 | 0.01228 | -0.047 | -13.201
-3.5 | -0.099 | 0.01195 | -0.049 | -8.265
-3 | -0.035 | 0.01157 | -0.05 | -3.03
-2.5 | 0.028 | 0.00809 | -0.051 | 3.5
-2 | 0.091 | 0.00807 | -0.052 | 11.316
-1.5 | 0.155 | 0.00802 | -0.054 | 19.339
-1 | 0.219 | 0.008 | -0.056 | 27.337
-0.5 | 0.282 | 0.00799 | -0.057 | 35.317
0 | 0.343 | 0.00832 | -0.059 | 41.243
0.5 | 0.406 | 0.0084 | -0.06 | 48.365
1 | 0.469 | 0.00849 | -0.062 | 55.253
1.5 | 0.532 | 0.0086 | -0.064 | 61.835
2 | 0.595 | 0.00872 | -0.065 | 68.205
2.5 | 0.659 | 0.00882 | -0.067 | 74.767
3 | 0.723 | 0.00896 | -0.069 | 80.707
3.5 | 0.783 | 0.00915 | -0.071 | 85.596
4 | 0.846 | 0.00943 | -0.072 | 89.764
4.5 | 0.907 | 0.00975 | -0.074 | 93.115
5 | 0.968 | 0.0101 | -0.076 | 95.86
5.5 | 1.027 | 0.01047 | -0.077 | 98.095
6 | 1.086 | 0.01089 | -0.079 | 99.656
6.5 | 1.143 | 0.01134 | -0.081 | 100.753
7 | 1.198 | 0.01182 | -0.082 | 101.406
7.5 | 1.248 | 0.02189 | -0.084 | 57.023
8 | 1.298 | 0.02287 | -0.085 | 56.743
8.5 | 1.344 | 0.02382 | -0.087 | 56.427
9 | 1.387 | 0.0249 | -0.088 | 55.704
9.5 | 1.426 | 0.02594 | -0.09 | 54.99
10 | 1.462 | 0.02782 | -0.091 | 52.525
10.5 | 1.492 | 0.02916 | -0.093 | 51.168
11 | 1.518 | 0.03068 | -0.094 | 49.475
11.5 | 1.539 | 0.03213 | -0.095 | 47.884
12 | 1.554 | 0.03379 | -0.097 | 45.986
12.5 | 1.562 | 0.03562 | -0.098 | 43.843
13 | 1.558 | 0.03756 | -0.1 | 41.496
13.5 | 1.547 | 0.03986 | -0.101 | 38.81
14 | 1.527 | 0.04211 | -0.102 | 36.257
14.5 | 1.496 | 0.04543 | -0.103 | 32.92
15 | 1.242 | 0.11773 | -0.058 | 10.552
15.5 | 1.209 | 0.12512 | -0.059 | 9.659
16 | 1.163 | 0.13428 | -0.054 | 8.662
16.5 | 1.117 | 0.14303 | -0.054 | 7.81
17 | 1.063 | 0.15217 | -0.051 | 6.988
17.5 | 1.004 | 0.16034 | -0.042 | 6.264

## 30. Re 500k Mach 0.25 (2)
BIGFOIL.COM POLAR EXPORT
NACA67-419 a=0.5
NACA67-419 a=0.5 |  |  |  | Cl Max: | -0.0535 | at alpha= | -4.5 | deg
XFOIL ncrit=9 |  |  |  | L/D Max: | -1.0895 | at alpha= | -15 | deg
Re: | 500000 |  |  | Cd Min: | 0.15287 | at alpha= | -17.5 | deg
Mach: | 0.25 |  |  | Cl=0 at alpha= | -99 | deg
|  |  |  | @ Cl=0.1, Cd= | 0.01882
|  |  |  | @ Cl=0.4, Cd= | 0.01882
|  |  |  | @ Cl=0.6, Cd= | 0.01882
alpha (deg) | Cl | Cd | Cm | Cl/Cd
-17.5 | -0.1721 | 0.15287 | -0.1208 | -1.1258
-17 | -0.1855 | 0.14321 | -0.1269 | -1.2953
-16.5 | -0.1769 | 0.13521 | -0.1301 | -1.3083
-16 | -0.1567 | 0.13025 | -0.1322 | -1.2031
-15.5 | -0.1391 | 0.12518 | -0.1345 | -1.1112
-15 | -0.1296 | 0.11895 | -0.1375 | -1.0895
-14.5 | -0.3265 | 0.06964 | -0.1593 | -4.6884
-14 | -0.4307 | 0.05202 | -0.1664 | -8.2795
-13.5 | -0.4848 | 0.04431 | -0.163 | -10.9411
-13 | -0.5206 | 0.03873 | -0.1571 | -13.4418
-12.5 | -0.5353 | 0.03469 | -0.151 | -15.431
-12 | -0.5336 | 0.0315 | -0.1454 | -16.9397
-11.5 | -0.5173 | 0.02882 | -0.1409 | -17.9493
-11 | -0.4913 | 0.02708 | -0.1371 | -18.1425
-10.5 | -0.4474 | 0.0251 | -0.1362 | -17.8247
-10 | -0.407 | 0.02416 | -0.1346 | -16.846
-9.5 | -0.3637 | 0.02332 | -0.1331 | -15.5961
-9 | -0.32 | 0.02235 | -0.1318 | -14.3177
-8.5 | -0.2782 | 0.0218 | -0.1298 | -12.7615
-8 | -0.2369 | 0.02096 | -0.1278 | -11.3025
-7.5 | -0.194 | 0.02056 | -0.1258 | -9.4358
-7 | -0.1577 | 0.02008 | -0.1228 | -7.8536
-6.5 | -0.1422 | 0.02078 | -0.1163 | -6.8431
-6 | -0.1068 | 0.02023 | -0.1129 | -5.2793
-5.5 | -0.0653 | 0.01965 | -0.1104 | -3.3232
-5 | -0.0893 | 0.021 | -0.0959 | -4.2524
-4.5 | -0.0535 | 0.02022 | -0.0923 | -2.6459
-4 | -0.1184 | 0.02135 | -0.0691 | -5.5457
-3 | -0.1671 | 0.02036 | -0.0379 | -8.2073
-2.5 | -0.2051 | 0.01988 | -0.0196 | -10.3169
-2 | -0.2319 | 0.01726 | -0.002 | -13.4357
-1.5 | -0.2131 | 0.01807 | 0.0052 | -11.793
-1 | -0.1527 | 0.01846 | 0.0052 | -8.2719
-0.5 | -0.0885 | 0.01882 | 0.0045 | -4.7024

## 31. Re 500k Mach 0.50 (1)
BIGFOIL.COM POLAR EXPORT
NACA67-419 a=0.5
NACA67-419 a=0.5 |  |  |  | Cl Max: | 1.407 | at alpha= | 8.5 | deg
JavaFoil+Calcfoil stall+Eppler ext transition |  |  |  | L/D Max: | 92.429 | at alpha= | 6 | deg
Re: | 500000 |  |  | Cd Min: | 0.00883 | at alpha= | -1 | deg
Mach: | 0.5 |  |  | Cl=0 at alpha= | -2.7214 | deg
|  |  |  | @ Cl=0.1, Cd= | 0.0088406
|  |  |  | @ Cl=0.4, Cd= | 0.0090891
|  |  |  | @ Cl=0.6, Cd= | 0.0094548
alpha (deg) | Cl | Cd | Cm | Cl/Cd
-20 | -0.983 | 0.22596 | -0.001 | -4.351
-19.5 | -0.954 | 0.22244 | -0.002 | -4.291
-19 | -0.927 | 0.21611 | -0.003 | -4.288
-18.5 | -0.899 | 0.21412 | -0.004 | -4.198
-18 | -0.871 | 0.21117 | -0.004 | -4.125
-17.5 | -0.843 | 0.20647 | -0.005 | -4.084
-17 | -0.813 | 0.1901 | -0.006 | -4.278
-16.5 | -0.785 | 0.18531 | -0.007 | -4.237
-16 | -0.757 | 0.17797 | -0.007 | -4.254
-15.5 | -0.729 | 0.17403 | -0.008 | -4.189
-15 | -0.701 | 0.16972 | -0.009 | -4.13
-14.5 | -0.673 | 0.17056 | -0.01 | -3.945
-14 | -0.643 | 0.15909 | -0.01 | -4.042
-13.5 | -0.615 | 0.15502 | -0.01 | -3.965
-13 | -0.587 | 0.15183 | -0.011 | -3.863
-12.5 | -0.558 | 0.14676 | -0.012 | -3.804
-12 | -0.53 | 0.14348 | -0.013 | -3.694
-11.5 | -0.501 | 0.13684 | -0.013 | -3.662
-11 | -0.472 | 0.12745 | -0.013 | -3.705
-10.5 | -0.445 | 0.10584 | -0.015 | -4.203
-10 | -0.414 | 0.07566 | -0.009 | -5.473
-9.5 | -0.388 | 0.08398 | -0.016 | -4.618
-9 | -0.447 | 0.07851 | -0.015 | -5.694
-8.5 | -0.534 | 0.06099 | -0.019 | -8.748
-8 | -0.529 | 0.05481 | -0.022 | -9.658
-7.5 | -0.508 | 0.04804 | -0.026 | -10.575
-7 | -0.558 | 0.01739 | -0.042 | -32.11
-6.5 | -0.505 | 0.01618 | -0.044 | -31.204
-6 | -0.446 | 0.01545 | -0.046 | -28.838
-5.5 | -0.383 | 0.01485 | -0.047 | -25.765
-5 | -0.317 | 0.01435 | -0.049 | -22.077
-4.5 | -0.249 | 0.01393 | -0.051 | -17.879
-4 | -0.18 | 0.01346 | -0.052 | -13.362
-3.5 | -0.11 | 0.01308 | -0.054 | -8.384
-3 | -0.039 | 0.01271 | -0.056 | -3.066
-2.5 | 0.031 | 0.00888 | -0.056 | 3.545
-2 | 0.101 | 0.00884 | -0.058 | 11.468
-1.5 | 0.172 | 0.00884 | -0.06 | 19.49
-1 | 0.243 | 0.00883 | -0.062 | 27.49
-0.5 | 0.313 | 0.00884 | -0.063 | 35.445
0 | 0.383 | 0.00906 | -0.065 | 42.227
0.5 | 0.453 | 0.00918 | -0.067 | 49.305
1 | 0.523 | 0.00932 | -0.069 | 56.112
1.5 | 0.593 | 0.00944 | -0.071 | 62.903
2 | 0.664 | 0.00959 | -0.073 | 69.269
2.5 | 0.736 | 0.00981 | -0.075 | 75.006
3 | 0.809 | 0.01009 | -0.077 | 80.178
3.5 | 0.873 | 0.01047 | -0.079 | 83.337
4 | 0.941 | 0.01089 | -0.08 | 86.461
4.5 | 1.008 | 0.01134 | -0.082 | 88.861
5 | 1.073 | 0.01181 | -0.084 | 90.865
5.5 | 1.136 | 0.01236 | -0.086 | 91.916
6 | 1.198 | 0.01296 | -0.087 | 92.429
6.5 | 1.254 | 0.02434 | -0.089 | 51.537
7 | 1.308 | 0.02584 | -0.091 | 50.632
7.5 | 1.353 | 0.02741 | -0.092 | 49.347
8 | 1.387 | 0.02886 | -0.094 | 48.057
8.5 | 1.407 | 0.03139 | -0.096 | 44.82
9 | 1.403 | 0.03383 | -0.097 | 41.483
9.5 | 1.357 | 0.0363 | -0.099 | 37.38
10 | 0.968 | 0.07591 | -0.035 | 12.75
10.5 | 0.746 | 0.10462 | -0.036 | 7.133
11 | 0.775 | 0.11842 | -0.042 | 6.541
11.5 | 0.803 | 0.13094 | -0.048 | 6.135
12 | 0.831 | 0.12928 | -0.049 | 6.427
12.5 | 0.858 | 0.14349 | -0.049 | 5.981
13 | 0.887 | 0.14939 | -0.055 | 5.941
13.5 | 0.915 | 0.15308 | -0.056 | 5.976

## 32. Re 500k Mach 0.50 (2)
BIGFOIL.COM POLAR EXPORT
NACA67-419 a=0.5
NACA67-419 a=0.5 |  |  |  | Cl Max: | 0.8545 | at alpha= | 15 | deg
XFOIL ncrit=9 |  |  |  | L/D Max: | 36.1023 | at alpha= | 7 | deg
Re: | 500000 |  |  | Cd Min: | 0.20483 | at alpha= | 20 | deg
Mach: | 0.5 |  |  | Cl=0 at alpha= | 0.50048 | deg
|  |  |  | @ Cl=0.1, Cd= | 0.027663
|  |  |  | @ Cl=0.4, Cd= | 0.021075
|  |  |  | @ Cl=0.6, Cd= | 0.019707
alpha (deg) | Cl | Cd | Cm | Cl/Cd
-13.5 | -0.0458 | 0.10612 | -0.168 | -0.43159
-13 | -0.0312 | 0.10062 | -0.1698 | -0.31008
-12.5 | -0.0477 | 0.09005 | -0.1741 | -0.52971
-12 | -0.0699 | 0.07943 | -0.1786 | -0.88002
-11.5 | -0.1295 | 0.06156 | -0.1891 | -2.1036
-11 | -0.184 | 0.05067 | -0.1935 | -3.6313
-10.5 | -0.2316 | 0.04395 | -0.1901 | -5.2696
-10 | -0.2678 | 0.0391 | -0.183 | -6.8491
-9.5 | -0.2921 | 0.03492 | -0.1743 | -8.3648
-9 | -0.2998 | 0.03141 | -0.1655 | -9.5447
-8.5 | -0.3143 | 0.03058 | -0.1538 | -10.278
-8 | -0.2885 | 0.02856 | -0.1473 | -10.1015
-7.5 | -0.2376 | 0.02692 | -0.1445 | -8.8262
-7 | -0.2333 | 0.02732 | -0.1335 | -8.5395
-6 | -0.1611 | 0.02585 | -0.1226 | -6.2321
-5.5 | -0.2187 | 0.02695 | -0.1001 | -8.115
-5 | -0.1614 | 0.02596 | -0.0984 | -6.2173
-4.5 | -0.0986 | 0.02492 | -0.0979 | -3.9567
-4 | -0.1398 | 0.02544 | -0.0785 | -5.4953
-3.5 | -0.1543 | 0.0257 | -0.0642 | -6.0039
-3 | -0.1103 | 0.02467 | -0.0601 | -4.471
-2.5 | -0.1303 | 0.02442 | -0.0449 | -5.3358
-1.5 | -0.2066 | 0.0213 | -0.0055 | -9.6995
-1 | -0.2155 | 0.01952 | 0.0113 | -11.04
0.5 | -0.0001 | 0.02544 | 0.0117 | -0.0039308
1 | 0.1048 | 0.02777 | 0.0038 | 3.7739
1.5 | 0.1396 | 0.02634 | 0.0094 | 5.2999
2 | 0.1796 | 0.02463 | 0.014 | 7.2919
4 | 0.346 | 0.02183 | 0.0275 | 15.8497
4.5 | 0.4261 | 0.02071 | 0.0248 | 20.5746
6 | 0.5962 | 0.01972 | 0.0283 | 30.2333
6.5 | 0.653 | 0.01952 | 0.0298 | 33.4529
7 | 0.7058 | 0.01955 | 0.032 | 36.1023
7.5 | 0.7334 | 0.02043 | 0.0378 | 35.8982
8 | 0.747 | 0.02201 | 0.0452 | 33.9391
8.5 | 0.7437 | 0.02451 | 0.0542 | 30.3427
9 | 0.7386 | 0.02754 | 0.0624 | 26.8192
9.5 | 0.7351 | 0.03081 | 0.0697 | 23.8591
10 | 0.737 | 0.03418 | 0.0756 | 21.5623
10.5 | 0.743 | 0.03763 | 0.0806 | 19.7449
11 | 0.7527 | 0.04116 | 0.0847 | 18.2872
11.5 | 0.7685 | 0.0446 | 0.0879 | 17.2309
12 | 0.7852 | 0.04817 | 0.0908 | 16.3006
12.5 | 0.7974 | 0.0522 | 0.0936 | 15.2759
13 | 0.8145 | 0.05611 | 0.0958 | 14.5161
13.5 | 0.829 | 0.06043 | 0.0977 | 13.7184
14 | 0.839 | 0.0653 | 0.0991 | 12.8484
14.5 | 0.8511 | 0.07033 | 0.1001 | 12.1015
15 | 0.8545 | 0.07638 | 0.1005 | 11.1875
15.5 | 0.8542 | 0.08353 | 0.0994 | 10.2263
16 | 0.8444 | 0.09225 | 0.0967 | 9.1534
16.5 | 0.8266 | 0.1033 | 0.0911 | 8.0019
17 | 0.8037 | 0.11599 | 0.0831 | 6.929
17.5 | 0.7827 | 0.12972 | 0.073 | 6.0338
18 | 0.7632 | 0.14431 | 0.0617 | 5.2886
18.5 | 0.7135 | 0.16507 | 0.0475 | 4.3224
19 | 0.6802 | 0.18331 | 0.0378 | 3.7107
19.5 | 0.6901 | 0.19197 | 0.0324 | 3.5948
20 | 0.6875 | 0.20483 | 0.0256 | 3.3564

## 33. Re 750k Mach 0.00 (1)
BIGFOIL.COM POLAR EXPORT
NACA67-419 a=0.5
NACA67-419 a=0.5 |  |  |  | Cl Max: | 1.628 | at alpha= | 14.5 | deg
JavaFoil+Calcfoil stall+Eppler ext transition |  |  |  | L/D Max: | 117.203 | at alpha= | 7 | deg
Re: | 750000 |  |  | Cd Min: | 0.00645 | at alpha= | -1.5 | deg
Mach: | 0 |  |  | Cl=0 at alpha= | -2.7258 | deg
|  |  |  | @ Cl=0.1, Cd= | 0.0064582
|  |  |  | @ Cl=0.4, Cd= | 0.0067529
|  |  |  | @ Cl=0.6, Cd= | 0.0070377
alpha (deg) | Cl | Cd | Cm | Cl/Cd
-20 | -0.877 | 0.18378 | -0.001 | -4.769
-19.5 | -0.892 | 0.177 | -0.002 | -5.04
-19 | -0.906 | 0.16798 | -0.002 | -5.392
-18.5 | -0.918 | 0.15943 | -0.003 | -5.759
-18 | -0.928 | 0.1495 | -0.004 | -6.21
-17.5 | -0.936 | 0.14226 | -0.005 | -6.583
-17 | -0.942 | 0.13496 | -0.005 | -6.981
-16.5 | -0.945 | 0.12812 | -0.006 | -7.379
-16 | -0.946 | 0.12045 | -0.007 | -7.852
-15.5 | -0.944 | 0.11324 | -0.008 | -8.339
-15 | -0.939 | 0.10613 | -0.009 | -8.845
-14.5 | -0.93 | 0.09983 | -0.01 | -9.312
-14 | -0.912 | 0.09506 | -0.01 | -9.594
-13.5 | -0.893 | 0.08912 | -0.011 | -10.02
-13 | -0.873 | 0.08255 | -0.013 | -10.572
-12.5 | -0.852 | 0.07351 | -0.014 | -11.585
-12 | -0.847 | 0.05752 | -0.017 | -14.722
-11.5 | -0.93 | 0.02031 | -0.024 | -45.819
-11 | -0.899 | 0.01838 | -0.026 | -48.933
-10.5 | -0.861 | 0.01723 | -0.027 | -49.945
-10 | -0.817 | 0.01652 | -0.029 | -49.476
-9.5 | -0.772 | 0.0159 | -0.03 | -48.528
-9 | -0.724 | 0.0152 | -0.032 | -47.614
-8.5 | -0.674 | 0.01464 | -0.033 | -46.024
-8 | -0.622 | 0.01395 | -0.034 | -44.547
-7.5 | -0.568 | 0.01339 | -0.036 | -42.407
-7 | -0.512 | 0.01291 | -0.037 | -39.675
-6.5 | -0.456 | 0.0125 | -0.039 | -36.428
-6 | -0.398 | 0.01212 | -0.04 | -32.815
-5.5 | -0.339 | 0.01173 | -0.042 | -28.875
-5 | -0.279 | 0.01142 | -0.043 | -24.424
-4.5 | -0.219 | 0.01111 | -0.045 | -19.663
-4 | -0.157 | 0.01085 | -0.046 | -14.513
-3.5 | -0.096 | 0.01056 | -0.048 | -9.077
-3 | -0.034 | 0.00653 | -0.049 | -5.158
-2.5 | 0.028 | 0.00648 | -0.05 | 4.281
-2 | 0.089 | 0.00646 | -0.052 | 13.849
-1.5 | 0.152 | 0.00645 | -0.054 | 23.513
-1 | 0.214 | 0.00645 | -0.055 | 33.126
-0.5 | 0.276 | 0.00646 | -0.057 | 42.687
0 | 0.336 | 0.00668 | -0.058 | 50.283
0.5 | 0.397 | 0.00675 | -0.06 | 58.859
1 | 0.459 | 0.00681 | -0.061 | 67.369
1.5 | 0.52 | 0.0069 | -0.063 | 75.451
2 | 0.582 | 0.007 | -0.065 | 83.242
2.5 | 0.644 | 0.00713 | -0.066 | 90.396
3 | 0.706 | 0.00734 | -0.068 | 96.31
3.5 | 0.764 | 0.00763 | -0.07 | 100.152
4 | 0.824 | 0.00792 | -0.071 | 104.06
4.5 | 0.884 | 0.00822 | -0.073 | 107.551
5 | 0.942 | 0.00852 | -0.074 | 110.547
5.5 | 1 | 0.00886 | -0.076 | 112.898
6 | 1.057 | 0.00921 | -0.077 | 114.728
6.5 | 1.113 | 0.00959 | -0.079 | 116.096
7 | 1.168 | 0.00997 | -0.081 | 117.203
7.5 | 1.217 | 0.01899 | -0.082 | 64.089
8 | 1.267 | 0.01991 | -0.083 | 63.626
8.5 | 1.314 | 0.02069 | -0.085 | 63.523
9 | 1.36 | 0.02152 | -0.086 | 63.186
9.5 | 1.403 | 0.02237 | -0.088 | 62.7
10 | 1.443 | 0.02395 | -0.089 | 60.231
10.5 | 1.48 | 0.02472 | -0.091 | 59.861
11 | 1.513 | 0.02592 | -0.092 | 58.379
11.5 | 1.544 | 0.02714 | -0.093 | 56.893
12 | 1.571 | 0.02835 | -0.095 | 55.412
12.5 | 1.593 | 0.02981 | -0.096 | 53.459
13 | 1.609 | 0.03111 | -0.097 | 51.721
13.5 | 1.62 | 0.03252 | -0.098 | 49.81
14 | 1.626 | 0.03459 | -0.1 | 47.006
14.5 | 1.628 | 0.03625 | -0.101 | 44.912
15 | 1.626 | 0.03803 | -0.102 | 42.75
15.5 | 1.619 | 0.03958 | -0.103 | 40.906
16 | 1.608 | 0.04186 | -0.104 | 38.411
16.5 | 1.592 | 0.0442 | -0.105 | 36.025
17 | 1.569 | 0.04854 | -0.106 | 32.33
17.5 | 1.527 | 0.05619 | -0.105 | 27.169
18 | 1.465 | 0.07018 | -0.102 | 20.867
18.5 | 1.325 | 0.1268 | -0.083 | 10.452
19 | 1.283 | 0.14543 | -0.077 | 8.819
19.5 | 1.247 | 0.15968 | -0.073 | 7.811

## 34. Re 750k Mach 0.00 (2)
BIGFOIL.COM POLAR EXPORT
NACA67-419 a=0.5
NACA67-419 a=0.5 |  |  |  | Cl Max: | 1.1828 | at alpha= | 20 | deg
XFOIL ncrit=9 |  |  |  | L/D Max: | 69.219 | at alpha= | 6 | deg
Re: | 750000 |  |  | Cd Min: | 0.17357 | at alpha= | -20 | deg
Mach: | 0 |  |  | Cl=0 at alpha= | -2.1616 | deg
|  |  |  | @ Cl=0.1, Cd= | 0.010972
|  |  |  | @ Cl=0.4, Cd= | 0.011902
|  |  |  | @ Cl=0.6, Cd= | 0.01015
alpha (deg) | Cl | Cd | Cm | Cl/Cd
-20 | -0.2791 | 0.17357 | -0.0992 | -1.608
-19.5 | -0.2557 | 0.16946 | -0.1018 | -1.5089
-19 | -0.2342 | 0.16559 | -0.1046 | -1.4143
-18.5 | -0.6735 | 0.06689 | -0.1454 | -10.0688
-18 | -0.7151 | 0.05557 | -0.1506 | -12.8685
-17.5 | -0.7344 | 0.04869 | -0.1521 | -15.0832
-17 | -0.7491 | 0.04325 | -0.1513 | -17.3202
-16.5 | -0.7585 | 0.03872 | -0.1491 | -19.5894
-16 | -0.7584 | 0.03525 | -0.1464 | -21.5149
-15.5 | -0.7488 | 0.03294 | -0.1436 | -22.7322
-15 | -0.7397 | 0.03005 | -0.1406 | -24.6156
-14.5 | -0.7193 | 0.02811 | -0.1381 | -25.5888
-14 | -0.6951 | 0.02645 | -0.1357 | -26.2798
-13.5 | -0.6674 | 0.02503 | -0.1335 | -26.664
-13 | -0.6372 | 0.02366 | -0.1314 | -26.9315
-12.5 | -0.6042 | 0.02245 | -0.1295 | -26.9131
-12 | -0.5689 | 0.02143 | -0.1277 | -26.5469
-11.5 | -0.5342 | 0.02017 | -0.1258 | -26.4849
-11 | -0.4969 | 0.01935 | -0.1242 | -25.6796
-10.5 | -0.4582 | 0.01874 | -0.1227 | -24.4504
-10 | -0.4185 | 0.01803 | -0.1212 | -23.2113
-9.5 | -0.378 | 0.01738 | -0.1199 | -21.7491
-9 | -0.3337 | 0.01702 | -0.119 | -19.6063
-8.5 | -0.2945 | 0.01632 | -0.1173 | -18.0453
-8 | -0.2501 | 0.01597 | -0.1163 | -15.6606
-7.5 | -0.2095 | 0.0154 | -0.1146 | -13.6039
-7 | -0.1647 | 0.01504 | -0.1136 | -10.9508
-6.5 | -0.1222 | 0.01456 | -0.1121 | -8.3929
-6 | -0.0784 | 0.01441 | -0.1107 | -5.4407
-5.5 | -0.0382 | 0.01407 | -0.1088 | -2.715
-5 | -0.0016 | 0.01363 | -0.1062 | -0.11739
-4.5 | 0.0284 | 0.01301 | -0.1023 | 2.1829
-4 | 0.0473 | 0.01214 | -0.0962 | 3.8962
-3.5 | 0.0423 | 0.01102 | -0.0851 | 3.8385
-3 | -0.0169 | 0.01092 | -0.062 | -1.5476
-2.5 | -0.0381 | 0.01009 | -0.0457 | -3.776
-2 | 0.0182 | 0.01019 | -0.0459 | 1.7861
-1.5 | 0.0834 | 0.01045 | -0.0481 | 7.9809
-1 | 0.095 | 0.01093 | -0.0394 | 8.6917
-0.5 | 0.1575 | 0.01145 | -0.0405 | 13.7555
0 | 0.2485 | 0.01307 | -0.0466 | 19.013
0.5 | 0.312 | 0.01266 | -0.0488 | 24.6445
1 | 0.3777 | 0.01223 | -0.0517 | 30.8831
1.5 | 0.3774 | 0.01206 | -0.0408 | 31.2935
2 | 0.4374 | 0.01164 | -0.0424 | 37.5773
2.5 | 0.5132 | 0.01119 | -0.0473 | 45.8624
3 | 0.5076 | 0.01082 | -0.0351 | 46.9131
3.5 | 0.5828 | 0.01025 | -0.0397 | 56.8585
4 | 0.5936 | 0.01015 | -0.0312 | 58.4828
4.5 | 0.6214 | 0.01015 | -0.0264 | 61.2217
5 | 0.6512 | 0.01024 | -0.0221 | 63.5938
5.5 | 0.6916 | 0.01028 | -0.0198 | 67.2763
6 | 0.7268 | 0.0105 | -0.0168 | 69.219
6.5 | 0.7476 | 0.01103 | -0.011 | 67.7788
7 | 0.765 | 0.01183 | -0.0048 | 64.6661
7.5 | 0.7809 | 0.01282 | 0.0013 | 60.9126
8 | 0.7822 | 0.01439 | 0.0096 | 54.3572
8.5 | 0.7771 | 0.0164 | 0.0184 | 47.3841
9 | 0.776 | 0.01851 | 0.0261 | 41.9233
9.5 | 0.7825 | 0.02046 | 0.0323 | 38.2454
10 | 0.7956 | 0.02233 | 0.0371 | 35.6292
11 | 0.8282 | 0.02612 | 0.0451 | 31.7075
11.5 | 0.846 | 0.02806 | 0.0485 | 30.1497
12 | 0.8656 | 0.03001 | 0.0516 | 28.8437
12.5 | 0.8889 | 0.03184 | 0.054 | 27.9177
13 | 0.9135 | 0.03365 | 0.0561 | 27.1471
13.5 | 0.9338 | 0.03577 | 0.0586 | 26.1057
14 | 0.9603 | 0.03757 | 0.0601 | 25.5603
14.5 | 0.9818 | 0.03983 | 0.0619 | 24.6498
15 | 1.01 | 0.04234 | 0.0618 | 23.8545
15.5 | 1.0499 | 0.04517 | 0.0587 | 23.2433
16 | 1.0882 | 0.04858 | 0.055 | 22.4002
16.5 | 1.124 | 0.05203 | 0.0515 | 21.6029
18.5 | 1.1742 | 0.06709 | 0.0538 | 17.5019
19 | 1.1723 | 0.07261 | 0.054 | 16.1452
19.5 | 1.1814 | 0.07717 | 0.0536 | 15.3091
20 | 1.1828 | 0.08274 | 0.0528 | 14.2954

## 35. Re 750k Mach 0.10 (1)
BIGFOIL.COM POLAR EXPORT
NACA67-419 a=0.5
NACA67-419 a=0.5 |  |  |  | Cl Max: | 1.616 | at alpha= | 14 | deg
JavaFoil+Calcfoil stall+Eppler ext transition |  |  |  | L/D Max: | 116.782 | at alpha= | 7 | deg
Re: | 750000 |  |  | Cd Min: | 0.00648 | at alpha= | -2 | deg
Mach: | 0.1 |  |  | Cl=0 at alpha= | -2.7258 | deg
|  |  |  | @ Cl=0.1, Cd= | 0.00648
|  |  |  | @ Cl=0.4, Cd= | 0.006781
|  |  |  | @ Cl=0.6, Cd= | 0.0070615
alpha (deg) | Cl | Cd | Cm | Cl/Cd
-20 | -0.832 | 0.18941 | -0.001 | -4.394
-19.5 | -0.851 | 0.17895 | -0.002 | -4.755
-19 | -0.868 | 0.17219 | -0.002 | -5.043
-18.5 | -0.884 | 0.16159 | -0.003 | -5.473
-18 | -0.898 | 0.15283 | -0.004 | -5.878
-17.5 | -0.91 | 0.14552 | -0.004 | -6.251
-17 | -0.919 | 0.13662 | -0.005 | -6.726
-16.5 | -0.925 | 0.12909 | -0.006 | -7.168
-16 | -0.929 | 0.12263 | -0.007 | -7.574
-15.5 | -0.93 | 0.11503 | -0.008 | -8.084
-15 | -0.927 | 0.10821 | -0.009 | -8.567
-14.5 | -0.92 | 0.10152 | -0.009 | -9.063
-14 | -0.904 | 0.09648 | -0.01 | -9.37
-13.5 | -0.886 | 0.09074 | -0.011 | -9.765
-13 | -0.867 | 0.08411 | -0.012 | -10.31
-12.5 | -0.847 | 0.07499 | -0.014 | -11.299
-12 | -0.831 | 0.06521 | -0.016 | -12.739
-11.5 | -0.82 | 0.05237 | -0.019 | -15.663
-11 | -0.898 | 0.0187 | -0.026 | -48.052
-10.5 | -0.861 | 0.01748 | -0.027 | -49.26
-10 | -0.818 | 0.01673 | -0.029 | -48.906
-9.5 | -0.773 | 0.01603 | -0.03 | -48.239
-9 | -0.726 | 0.01531 | -0.032 | -47.392
-8.5 | -0.676 | 0.01474 | -0.033 | -45.853
-8 | -0.624 | 0.01404 | -0.035 | -44.428
-7.5 | -0.57 | 0.01346 | -0.036 | -42.327
-7 | -0.514 | 0.01298 | -0.038 | -39.627
-6.5 | -0.457 | 0.01257 | -0.039 | -36.403
-6 | -0.399 | 0.01218 | -0.041 | -32.807
-5.5 | -0.34 | 0.01178 | -0.042 | -28.878
-5 | -0.28 | 0.01148 | -0.044 | -24.409
-4.5 | -0.22 | 0.01116 | -0.045 | -19.68
-4 | -0.158 | 0.01089 | -0.047 | -14.529
-3.5 | -0.096 | 0.01062 | -0.048 | -9.073
-3 | -0.034 | 0.00655 | -0.049 | -5.16
-2.5 | 0.028 | 0.0065 | -0.051 | 4.286
-2 | 0.09 | 0.00648 | -0.052 | 13.858
-1.5 | 0.152 | 0.00648 | -0.054 | 23.521
-1 | 0.215 | 0.00648 | -0.055 | 33.156
-0.5 | 0.277 | 0.00649 | -0.057 | 42.727
0 | 0.338 | 0.00671 | -0.059 | 50.338
0.5 | 0.399 | 0.00678 | -0.06 | 58.904
1 | 0.461 | 0.00684 | -0.062 | 67.395
1.5 | 0.523 | 0.00692 | -0.063 | 75.518
2 | 0.585 | 0.00703 | -0.065 | 83.301
2.5 | 0.647 | 0.00716 | -0.067 | 90.398
3 | 0.71 | 0.00737 | -0.068 | 96.292
3.5 | 0.768 | 0.00768 | -0.07 | 100.007
4 | 0.828 | 0.00797 | -0.072 | 103.871
4.5 | 0.888 | 0.00826 | -0.073 | 107.441
5 | 0.947 | 0.00858 | -0.075 | 110.382
5.5 | 1.005 | 0.00892 | -0.076 | 112.653
6 | 1.062 | 0.00928 | -0.078 | 114.416
6.5 | 1.118 | 0.00966 | -0.079 | 115.782
7 | 1.173 | 0.01005 | -0.081 | 116.782
7.5 | 1.222 | 0.01912 | -0.082 | 63.905
8 | 1.272 | 0.0201 | -0.084 | 63.283
8.5 | 1.319 | 0.02089 | -0.085 | 63.157
9 | 1.365 | 0.02174 | -0.087 | 62.767
9.5 | 1.407 | 0.02262 | -0.088 | 62.198
10 | 1.446 | 0.02416 | -0.09 | 59.856
10.5 | 1.483 | 0.02504 | -0.091 | 59.205
11 | 1.516 | 0.02629 | -0.092 | 57.656
11.5 | 1.545 | 0.02747 | -0.094 | 56.238
12 | 1.57 | 0.02872 | -0.095 | 54.674
12.5 | 1.591 | 0.03023 | -0.096 | 52.646
13 | 1.605 | 0.03159 | -0.098 | 50.801
13.5 | 1.613 | 0.03303 | -0.099 | 48.847
14 | 1.616 | 0.03525 | -0.1 | 45.848
14.5 | 1.615 | 0.0369 | -0.101 | 43.777
15 | 1.609 | 0.03902 | -0.102 | 41.233
15.5 | 1.598 | 0.04096 | -0.104 | 39.009
16 | 1.583 | 0.04319 | -0.105 | 36.641
16.5 | 1.563 | 0.04556 | -0.106 | 34.302
17 | 1.528 | 0.05171 | -0.106 | 29.556
17.5 | 1.384 | 0.09313 | -0.092 | 14.857
18 | 1.31 | 0.12237 | -0.082 | 10.709
18.5 | 1.265 | 0.1409 | -0.076 | 8.976
19 | 1.225 | 0.15589 | -0.071 | 7.861

## 36. Re 750k Mach 0.10 (2)
BIGFOIL.COM POLAR EXPORT
NACA67-419 a=0.5
NACA67-419 a=0.5 |  |  |  | Cl Max: | 1.1707 | at alpha= | 19.5 | deg
XFOIL ncrit=9 |  |  |  | L/D Max: | 67.7715 | at alpha= | 6 | deg
Re: | 750000 |  |  | Cd Min: | 0.17413 | at alpha= | -20 | deg
Mach: | 0.1 |  |  | Cl=0 at alpha= | -2.1612 | deg
|  |  |  | @ Cl=0.1, Cd= | 0.011042
|  |  |  | @ Cl=0.4, Cd= | 0.011904
|  |  |  | @ Cl=0.6, Cd= | 0.01028
alpha (deg) | Cl | Cd | Cm | Cl/Cd
-20 | -0.2787 | 0.17413 | -0.0999 | -1.6005
-19.5 | -0.2546 | 0.16995 | -0.1024 | -1.4981
-19 | -0.2324 | 0.16616 | -0.1052 | -1.3987
-18 | -0.6382 | 0.06629 | -0.1478 | -9.6274
-17.5 | -0.6784 | 0.05518 | -0.1531 | -12.2943
-17 | -0.7076 | 0.04744 | -0.1542 | -14.9157
-16.5 | -0.7281 | 0.0416 | -0.1527 | -17.5024
-16 | -0.737 | 0.03728 | -0.1501 | -19.7693
-15.5 | -0.7325 | 0.03453 | -0.1472 | -21.2134
-15 | -0.7288 | 0.0313 | -0.1438 | -23.2843
-14.5 | -0.7121 | 0.02907 | -0.141 | -24.496
-14 | -0.6903 | 0.02722 | -0.1384 | -25.36
-13.5 | -0.664 | 0.02567 | -0.136 | -25.8668
-13 | -0.6352 | 0.02418 | -0.1337 | -26.2696
-12.5 | -0.6028 | 0.02289 | -0.1316 | -26.3346
-12 | -0.568 | 0.02177 | -0.1297 | -26.091
-11.5 | -0.532 | 0.02061 | -0.1279 | -25.8127
-11 | -0.496 | 0.0196 | -0.126 | -25.3061
-10.5 | -0.4576 | 0.01899 | -0.1243 | -24.0969
-10 | -0.4151 | 0.01844 | -0.1232 | -22.5108
-9.5 | -0.3772 | 0.01753 | -0.1214 | -21.5174
-9 | -0.3331 | 0.01713 | -0.1204 | -19.4454
-8.5 | -0.2932 | 0.01645 | -0.1187 | -17.8237
-8 | -0.2489 | 0.01607 | -0.1176 | -15.4885
-7.5 | -0.208 | 0.01551 | -0.1159 | -13.4107
-7 | -0.1631 | 0.01513 | -0.1148 | -10.7799
-6.5 | -0.1201 | 0.01466 | -0.1133 | -8.1924
-6 | -0.0768 | 0.01454 | -0.1118 | -5.282
-5.5 | -0.0362 | 0.01417 | -0.1099 | -2.5547
-5 | 0.001 | 0.01375 | -0.1073 | 0.072727
-4.5 | 0.0316 | 0.01312 | -0.1035 | 2.4085
-4 | 0.0516 | 0.01226 | -0.0975 | 4.2088
-3.5 | 0.048 | 0.01115 | -0.0867 | 4.3049
-3 | -0.0099 | 0.01107 | -0.0639 | -0.89431
-2.5 | -0.0389 | 0.01012 | -0.0459 | -3.8439
-2 | 0.0185 | 0.01023 | -0.0463 | 1.8084
-1.5 | 0.0539 | 0.01072 | -0.0423 | 5.028
-1 | 0.0898 | 0.01096 | -0.0385 | 8.1934
-0.5 | 0.156 | 0.01149 | -0.0403 | 13.577
0 | 0.2514 | 0.01319 | -0.0471 | 19.0599
0.5 | 0.3145 | 0.01272 | -0.0492 | 24.7248
1 | 0.381 | 0.01231 | -0.0522 | 30.9504
1.5 | 0.3722 | 0.01208 | -0.0395 | 30.8113
2 | 0.4386 | 0.01166 | -0.0424 | 37.6158
2.5 | 0.5169 | 0.01123 | -0.0477 | 46.0285
3.5 | 0.585 | 0.01028 | -0.0397 | 56.9066
4.5 | 0.6171 | 0.01028 | -0.025 | 60.0292
5 | 0.6506 | 0.01033 | -0.0213 | 62.9816
5.5 | 0.693 | 0.01035 | -0.0194 | 66.9565
6 | 0.7238 | 0.01068 | -0.0154 | 67.7715
6.5 | 0.7459 | 0.01119 | -0.0098 | 66.6577
7 | 0.7631 | 0.01202 | -0.0036 | 63.4859
7.5 | 0.7785 | 0.01304 | 0.0026 | 59.7009
8 | 0.7805 | 0.01461 | 0.0108 | 53.4223
8.5 | 0.7752 | 0.01667 | 0.0197 | 46.5027
9 | 0.7735 | 0.01883 | 0.0275 | 41.0781
9.5 | 0.7805 | 0.0208 | 0.0336 | 37.524
10 | 0.7936 | 0.02269 | 0.0385 | 34.9758
10.5 | 0.8091 | 0.0246 | 0.0427 | 32.8902
11 | 0.8265 | 0.02654 | 0.0464 | 31.1417
11.5 | 0.8446 | 0.02851 | 0.0498 | 29.6247
12 | 0.8638 | 0.03052 | 0.0529 | 28.3028
12.5 | 0.8874 | 0.03238 | 0.0553 | 27.4058
13 | 0.9124 | 0.03422 | 0.0574 | 26.6628
13.5 | 0.9328 | 0.03638 | 0.0599 | 25.6405
14 | 0.9591 | 0.03825 | 0.0615 | 25.0745
15 | 1.0068 | 0.04317 | 0.0635 | 23.3218
15.5 | 1.0437 | 0.04621 | 0.0608 | 22.586
16 | 1.0837 | 0.04955 | 0.057 | 21.8708
16.5 | 1.1138 | 0.05364 | 0.0537 | 20.7644
17 | 1.1363 | 0.05688 | 0.0536 | 19.9771
17.5 | 1.1434 | 0.06109 | 0.0546 | 18.7166
18 | 1.1579 | 0.06475 | 0.055 | 17.8826
18.5 | 1.1633 | 0.06944 | 0.0553 | 16.7526
19 | 1.1639 | 0.07486 | 0.0553 | 15.5477
19.5 | 1.1707 | 0.07981 | 0.0547 | 14.6686
20 | 1.1696 | 0.08581 | 0.0537 | 13.6301

## 37. Re 750k Mach 0.25 (1)
BIGFOIL.COM POLAR EXPORT
NACA67-419 a=0.5
NACA67-419 a=0.5 |  |  |  | Cl Max: | 1.564 | at alpha= | 12.5 | deg
JavaFoil+Calcfoil stall+Eppler ext transition |  |  |  | L/D Max: | 114.7 | at alpha= | 7 | deg
Re: | 750000 |  |  | Cd Min: | 0.00662 | at alpha= | -1.5 | deg
Mach: | 0.25 |  |  | Cl=0 at alpha= | -2.7266 | deg
|  |  |  | @ Cl=0.1, Cd= | 0.0066375
|  |  |  | @ Cl=0.4, Cd= | 0.0069091
|  |  |  | @ Cl=0.6, Cd= | 0.0071983
alpha (deg) | Cl | Cd | Cm | Cl/Cd
-15.5 | -0.807 | 0.12902 | -0.007 | -6.255
-15 | -0.827 | 0.1221 | -0.008 | -6.77
-14.5 | -0.839 | 0.11269 | -0.009 | -7.445
-14 | -0.839 | 0.10366 | -0.01 | -8.095
-13.5 | -0.835 | 0.09705 | -0.011 | -8.599
-13 | -0.825 | 0.09191 | -0.012 | -8.98
-12.5 | -0.812 | 0.08525 | -0.013 | -9.529
-12 | -0.794 | 0.07755 | -0.014 | -10.237
-11.5 | -0.779 | 0.06933 | -0.016 | -11.231
-11 | -0.753 | 0.06531 | -0.017 | -11.531
-10.5 | -0.847 | 0.02035 | -0.027 | -41.627
-10 | -0.82 | 0.0178 | -0.029 | -46.047
-9.5 | -0.779 | 0.01688 | -0.031 | -46.143
-9 | -0.734 | 0.01601 | -0.032 | -45.844
-8.5 | -0.686 | 0.01536 | -0.034 | -44.627
-8 | -0.634 | 0.01474 | -0.036 | -43.031
-7.5 | -0.581 | 0.01396 | -0.037 | -41.621
-7 | -0.525 | 0.01333 | -0.039 | -39.396
-6.5 | -0.468 | 0.01292 | -0.04 | -36.215
-6 | -0.409 | 0.0125 | -0.042 | -32.695
-5.5 | -0.349 | 0.01211 | -0.043 | -28.791
-5 | -0.287 | 0.01176 | -0.045 | -24.431
-4.5 | -0.225 | 0.0114 | -0.046 | -19.746
-4 | -0.162 | 0.01114 | -0.048 | -14.568
-3.5 | -0.099 | 0.01083 | -0.049 | -9.13
-3 | -0.035 | 0.01048 | -0.051 | -3.35
-2.5 | 0.029 | 0.00665 | -0.052 | 4.301
-2 | 0.092 | 0.00664 | -0.054 | 13.884
-1.5 | 0.156 | 0.00662 | -0.055 | 23.646
-1 | 0.22 | 0.00662 | -0.057 | 33.311
-0.5 | 0.285 | 0.00662 | -0.058 | 42.99
0 | 0.346 | 0.00685 | -0.06 | 50.562
0.5 | 0.41 | 0.00692 | -0.062 | 59.246
1 | 0.473 | 0.007 | -0.063 | 67.618
1.5 | 0.537 | 0.00709 | -0.065 | 75.727
2 | 0.601 | 0.0072 | -0.067 | 83.454
2.5 | 0.665 | 0.00735 | -0.068 | 90.469
3 | 0.729 | 0.00765 | -0.07 | 95.359
3.5 | 0.788 | 0.00794 | -0.072 | 99.306
4 | 0.85 | 0.00824 | -0.073 | 103.217
4.5 | 0.911 | 0.00856 | -0.075 | 106.418
5 | 0.971 | 0.00888 | -0.077 | 109.294
5.5 | 1.03 | 0.00926 | -0.078 | 111.258
6 | 1.089 | 0.00965 | -0.08 | 112.782
6.5 | 1.146 | 0.01004 | -0.081 | 114.132
7 | 1.201 | 0.01047 | -0.083 | 114.7
7.5 | 1.25 | 0.02023 | -0.084 | 61.788
8 | 1.299 | 0.02112 | -0.086 | 61.512
8.5 | 1.346 | 0.022 | -0.087 | 61.166
9 | 1.389 | 0.02299 | -0.089 | 60.407
9.5 | 1.428 | 0.02393 | -0.09 | 59.673
10 | 1.463 | 0.02571 | -0.092 | 56.918
10.5 | 1.494 | 0.02701 | -0.093 | 55.328
11 | 1.52 | 0.02834 | -0.095 | 53.634
11.5 | 1.541 | 0.02957 | -0.096 | 52.113
12 | 1.556 | 0.03112 | -0.097 | 49.995
12.5 | 1.564 | 0.03277 | -0.099 | 47.721
13 | 1.561 | 0.03457 | -0.1 | 45.149
13.5 | 1.549 | 0.0366 | -0.101 | 42.336
14 | 1.53 | 0.03879 | -0.103 | 39.447
14.5 | 1.502 | 0.0415 | -0.104 | 36.199
15 | 1.458 | 0.04622 | -0.104 | 31.554
15.5 | 1.299 | 0.08197 | -0.09 | 15.85
16 | 1.176 | 0.12477 | -0.066 | 9.423
16.5 | 1.126 | 0.13316 | -0.064 | 8.455
17 | 1.069 | 0.14457 | -0.06 | 7.392
17.5 | 1.009 | 0.15567 | -0.057 | 6.484

## 38. Re 750k Mach 0.25 (2)
BIGFOIL.COM POLAR EXPORT
NACA67-419 a=0.5
NACA67-419 a=0.5 |  |  |  | Cl Max: | 1.1088 | at alpha= | 18.5 | deg
XFOIL ncrit=9 |  |  |  | L/D Max: | 62.8171 | at alpha= | 6 | deg
Re: | 750000 |  |  | Cd Min: | 0.10409 | at alpha= | 20 | deg
Mach: | 0.25 |  |  | Cl=0 at alpha= | -1.5845 | deg
|  |  |  | @ Cl=0.1, Cd= | 0.011287
|  |  |  | @ Cl=0.4, Cd= | 0.0121
|  |  |  | @ Cl=0.6, Cd= | 0.011013
alpha (deg) | Cl | Cd | Cm | Cl/Cd
-2 | -0.0521 | 0.01101 | -0.0338 | -4.7321
-1.5 | 0.0106 | 0.01104 | -0.0347 | 0.96014
-1 | 0.0805 | 0.01114 | -0.0372 | 7.2262
-0.5 | 0.1587 | 0.01173 | -0.041 | 13.5294
0 | 0.3445 | 0.01516 | -0.0648 | 22.7243
0.5 | 0.3466 | 0.01354 | -0.0549 | 25.5982
1 | 0.2948 | 0.01274 | -0.0332 | 23.1397
1.5 | 0.3711 | 0.01223 | -0.0378 | 30.3434
2 | 0.4558 | 0.01185 | -0.0442 | 38.4641
3 | 0.5153 | 0.01106 | -0.0338 | 46.5913
3.5 | 0.5204 | 0.01121 | -0.0241 | 46.4228
4 | 0.5514 | 0.01118 | -0.0196 | 49.3202
4.5 | 0.5986 | 0.01101 | -0.0182 | 54.3688
5 | 0.6366 | 0.0111 | -0.0151 | 57.3514
6 | 0.718 | 0.01143 | -0.0101 | 62.8171
6.5 | 0.7405 | 0.01201 | -0.0043 | 61.657
7 | 0.7563 | 0.01296 | 0.0024 | 58.3565
7.5 | 0.7711 | 0.01412 | 0.009 | 54.6105
8 | 0.7701 | 0.01592 | 0.0178 | 48.3731
8.5 | 0.7644 | 0.01815 | 0.0268 | 42.1157
9 | 0.7639 | 0.02046 | 0.0344 | 37.3363
9.5 | 0.7714 | 0.02258 | 0.0403 | 34.163
10 | 0.7842 | 0.02466 | 0.0453 | 31.8005
10.5 | 0.7995 | 0.02676 | 0.0497 | 29.8767
11 | 0.8158 | 0.02896 | 0.0536 | 28.1699
11.5 | 0.8344 | 0.03117 | 0.0569 | 26.7693
12 | 0.8566 | 0.03325 | 0.0598 | 25.7624
12.5 | 0.8795 | 0.03541 | 0.0624 | 24.8376
13 | 0.9042 | 0.03754 | 0.0646 | 24.0863
13.5 | 0.9268 | 0.03986 | 0.0668 | 23.2514
14 | 0.9485 | 0.04235 | 0.0689 | 22.3967
14.5 | 0.9671 | 0.04519 | 0.0709 | 21.4008
15 | 0.9898 | 0.04798 | 0.072 | 20.6294
15.5 | 1.0136 | 0.05167 | 0.0715 | 19.6168
16 | 1.0464 | 0.05577 | 0.0684 | 18.7628
16.5 | 1.0805 | 0.06021 | 0.0646 | 17.9455
17 | 1.0988 | 0.06589 | 0.0618 | 16.6763
17.5 | 1.1082 | 0.07045 | 0.0621 | 15.7303
18 | 1.1051 | 0.07654 | 0.0621 | 14.4382
18.5 | 1.1088 | 0.08217 | 0.0616 | 13.494
19 | 1.105 | 0.08885 | 0.0605 | 12.4367
19.5 | 1.102 | 0.09578 | 0.0587 | 11.5055
20 | 1.0891 | 0.10409 | 0.0561 | 10.4631

## 39. Re 750k Mach 0.50 (1)
BIGFOIL.COM POLAR EXPORT
NACA67-419 a=0.5
NACA67-419 a=0.5 |  |  |  | Cl Max: | 1.408 | at alpha= | 8.5 | deg
JavaFoil+Calcfoil stall+Eppler ext transition |  |  |  | L/D Max: | 104.879 | at alpha= | 6 | deg
Re: | 750000 |  |  | Cd Min: | 0.00727 | at alpha= | -1.5 | deg
Mach: | 0.5 |  |  | Cl=0 at alpha= | -2.7254 | deg
|  |  |  | @ Cl=0.1, Cd= | 0.0072811
|  |  |  | @ Cl=0.4, Cd= | 0.00756
|  |  |  | @ Cl=0.6, Cd= | 0.0078627
alpha (deg) | Cl | Cd | Cm | Cl/Cd
-20 | -0.984 | 0.21228 | -0.001 | -4.634
-19.5 | -0.955 | 0.20425 | -0.002 | -4.674
-19 | -0.927 | 0.19636 | -0.003 | -4.719
-18.5 | -0.899 | 0.19498 | -0.004 | -4.61
-18 | -0.871 | 0.19179 | -0.004 | -4.542
-17.5 | -0.843 | 0.18887 | -0.005 | -4.465
-17 | -0.814 | 0.17709 | -0.006 | -4.594
-16.5 | -0.785 | 0.17051 | -0.007 | -4.605
-16 | -0.757 | 0.16159 | -0.007 | -4.686
-15.5 | -0.729 | 0.15927 | -0.008 | -4.578
-15 | -0.701 | 0.15503 | -0.009 | -4.522
-14.5 | -0.673 | 0.15355 | -0.01 | -4.382
-14 | -0.643 | 0.1468 | -0.01 | -4.381
-13.5 | -0.615 | 0.14353 | -0.011 | -4.283
-13 | -0.587 | 0.13537 | -0.011 | -4.333
-12.5 | -0.558 | 0.13052 | -0.012 | -4.278
-12 | -0.53 | 0.12722 | -0.013 | -4.166
-11.5 | -0.501 | 0.12152 | -0.013 | -4.126
-11 | -0.472 | 0.11585 | -0.013 | -4.077
-10.5 | -0.445 | 0.10008 | -0.015 | -4.446
-10 | -0.416 | 0.10558 | -0.015 | -3.94
-9.5 | -0.388 | 0.08068 | -0.017 | -4.808
-9 | -0.447 | 0.07345 | -0.015 | -6.087
-8.5 | -0.535 | 0.05871 | -0.02 | -9.111
-8 | -0.534 | 0.05061 | -0.025 | -10.56
-7.5 | -0.604 | 0.01698 | -0.041 | -35.562
-7 | -0.559 | 0.01592 | -0.043 | -35.112
-6.5 | -0.505 | 0.01481 | -0.044 | -34.117
-6 | -0.446 | 0.01412 | -0.046 | -31.595
-5.5 | -0.383 | 0.01354 | -0.048 | -28.279
-5 | -0.317 | 0.01306 | -0.05 | -24.289
-4.5 | -0.249 | 0.01266 | -0.051 | -19.687
-4 | -0.18 | 0.01224 | -0.053 | -14.71
-3.5 | -0.11 | 0.01187 | -0.055 | -9.255
-3 | -0.039 | 0.01152 | -0.057 | -3.388
-2.5 | 0.032 | 0.00732 | -0.057 | 4.339
-2 | 0.102 | 0.00728 | -0.059 | 14.07
-1.5 | 0.174 | 0.00727 | -0.061 | 23.945
-1 | 0.245 | 0.00728 | -0.063 | 33.658
-0.5 | 0.316 | 0.0073 | -0.065 | 43.36
0 | 0.386 | 0.00754 | -0.066 | 51.14
0.5 | 0.456 | 0.00764 | -0.068 | 59.684
1 | 0.528 | 0.00774 | -0.07 | 68.207
1.5 | 0.599 | 0.00786 | -0.072 | 76.172
2 | 0.67 | 0.00805 | -0.074 | 83.299
2.5 | 0.742 | 0.00844 | -0.076 | 87.997
3 | 0.813 | 0.00878 | -0.078 | 92.609
3.5 | 0.877 | 0.00916 | -0.079 | 95.666
4 | 0.945 | 0.00956 | -0.081 | 98.763
4.5 | 1.011 | 0.00999 | -0.083 | 101.162
5 | 1.076 | 0.01045 | -0.085 | 102.948
5.5 | 1.14 | 0.01094 | -0.087 | 104.195
6 | 1.201 | 0.01145 | -0.088 | 104.879
6.5 | 1.256 | 0.02251 | -0.09 | 55.796
7 | 1.31 | 0.02391 | -0.092 | 54.772
7.5 | 1.354 | 0.02527 | -0.093 | 53.589
8 | 1.389 | 0.02669 | -0.095 | 52.027
8.5 | 1.408 | 0.0291 | -0.097 | 48.399
9 | 1.405 | 0.03145 | -0.098 | 44.675
9.5 | 1.358 | 0.03367 | -0.1 | 40.336
10 | 0.968 | 0.07289 | -0.036 | 13.281
10.5 | 0.746 | 0.09577 | -0.038 | 7.794
11 | 0.775 | 0.10661 | -0.043 | 7.267
11.5 | 0.803 | 0.11991 | -0.048 | 6.7
12 | 0.831 | 0.12012 | -0.049 | 6.918
12.5 | 0.858 | 0.12881 | -0.049 | 6.663
13 | 0.888 | 0.13408 | -0.055 | 6.619
13.5 | 0.915 | 0.13773 | -0.056 | 6.642

## 40. Re 750k Mach 0.50 (2)
BIGFOIL.COM POLAR EXPORT
NACA67-419 a=0.5
NACA67-419 a=0.5 |  |  |  | Cl Max: | 0.9035 | at alpha= | 15 | deg
XFOIL ncrit=9 |  |  |  | L/D Max: | 45.372 | at alpha= | 6.5 | deg
Re: | 750000 |  |  | Cd Min: | 0.18057 | at alpha= | 19.5 | deg
Mach: | 0.5 |  |  | Cl=0 at alpha= | -0.017568 | deg
|  |  |  | @ Cl=0.1, Cd= | 0.015619
|  |  |  | @ Cl=0.4, Cd= | 0.014868
|  |  |  | @ Cl=0.6, Cd= | 0.014441
alpha (deg) | Cl | Cd | Cm | Cl/Cd
-1 | -0.139 | 0.01436 | 0.0001 | -9.6797
-0.5 | -0.0714 | 0.0144 | 0.0003 | -4.9583
0 | 0.0026 | 0.01444 | -0.0008 | 0.18006
0.5 | 0.0918 | 0.0156 | -0.0036 | 5.8846
1 | 0.1673 | 0.01578 | -0.0051 | 10.602
2 | 0.2223 | 0.01623 | 0.0068 | 13.6969
2.5 | 0.2944 | 0.01554 | 0.005 | 18.9447
3 | 0.3761 | 0.0147 | 0.0016 | 25.585
3.5 | 0.4144 | 0.01497 | 0.0056 | 27.682
4 | 0.5002 | 0.01414 | 0.0017 | 35.3748
5 | 0.5953 | 0.01444 | 0.007 | 41.2258
5.5 | 0.6505 | 0.01445 | 0.0086 | 45.0173
6 | 0.6826 | 0.01521 | 0.0138 | 44.8784
6.5 | 0.7196 | 0.01586 | 0.0184 | 45.372
7.5 | 0.7397 | 0.01912 | 0.035 | 38.6872
8 | 0.7336 | 0.02171 | 0.0448 | 33.7909
8.5 | 0.7294 | 0.0246 | 0.0535 | 29.6504
9 | 0.731 | 0.02755 | 0.0607 | 26.5336
9.5 | 0.7376 | 0.03055 | 0.0667 | 24.144
10 | 0.7498 | 0.03351 | 0.0716 | 22.3754
11 | 0.7822 | 0.03962 | 0.0796 | 19.7426
11.5 | 0.8042 | 0.04268 | 0.0828 | 18.8425
12 | 0.8228 | 0.04613 | 0.0857 | 17.8365
12.5 | 0.8454 | 0.04955 | 0.0881 | 17.0616
13 | 0.8612 | 0.05365 | 0.0904 | 16.0522
13.5 | 0.8775 | 0.05789 | 0.0923 | 15.1581
14 | 0.8902 | 0.06261 | 0.0939 | 14.2182
14.5 | 0.8974 | 0.06811 | 0.0948 | 13.1757
15 | 0.9035 | 0.07403 | 0.0953 | 12.2045
15.5 | 0.9005 | 0.08108 | 0.0948 | 11.1063
16 | 0.8917 | 0.0891 | 0.0935 | 10.0079
16.5 | 0.8803 | 0.09801 | 0.0906 | 8.9817
17 | 0.8598 | 0.10831 | 0.0864 | 7.9383
17.5 | 0.8325 | 0.12009 | 0.0805 | 6.9323
18 | 0.8007 | 0.13323 | 0.0731 | 6.0099
18.5 | 0.7709 | 0.1473 | 0.0644 | 5.2335
19 | 0.7411 | 0.16385 | 0.0526 | 4.523
19.5 | 0.7261 | 0.18057 | 0.0396 | 4.0212

## 41. Re 1M Mach 0.00 (1)
BIGFOIL.COM POLAR EXPORT
NACA67-419 a=0.5
NACA67-419 a=0.5 |  |  |  | Cl Max: | 1.63 | at alpha= | 14.5 | deg
JavaFoil+Calcfoil stall+Eppler ext transition |  |  |  | L/D Max: | 126.229 | at alpha= | 7 | deg
Re: | 1000000 |  |  | Cd Min: | 0.00564 | at alpha= | -1.5 | deg
Mach: | 0 |  |  | Cl=0 at alpha= | -2.7258 | deg
|  |  |  | @ Cl=0.1, Cd= | 0.0056484
|  |  |  | @ Cl=0.4, Cd= | 0.0059411
|  |  |  | @ Cl=0.6, Cd= | 0.0063053
alpha (deg) | Cl | Cd | Cm | Cl/Cd
-17.5 | -0.937 | 0.14019 | -0.005 | -6.685
-17 | -0.943 | 0.13231 | -0.005 | -7.128
-16.5 | -0.946 | 0.12427 | -0.006 | -7.616
-16 | -0.947 | 0.11798 | -0.007 | -8.028
-15.5 | -0.946 | 0.11041 | -0.008 | -8.564
-15 | -0.941 | 0.10329 | -0.009 | -9.106
-14.5 | -0.932 | 0.09669 | -0.01 | -9.643
-14 | -0.915 | 0.09185 | -0.011 | -9.958
-13.5 | -0.896 | 0.08594 | -0.012 | -10.426
-13 | -0.877 | 0.07911 | -0.013 | -11.08
-12.5 | -0.995 | 0.02169 | -0.021 | -45.863
-12 | -0.972 | 0.01916 | -0.023 | -50.735
-11.5 | -0.938 | 0.01817 | -0.024 | -51.644
-11 | -0.902 | 0.01716 | -0.026 | -52.522
-10.5 | -0.862 | 0.01619 | -0.027 | -53.219
-10 | -0.818 | 0.01553 | -0.029 | -52.703
-9.5 | -0.773 | 0.01494 | -0.03 | -51.708
-9 | -0.724 | 0.01431 | -0.032 | -50.613
-8.5 | -0.674 | 0.01374 | -0.033 | -49.054
-8 | -0.622 | 0.01309 | -0.035 | -47.504
-7.5 | -0.568 | 0.01256 | -0.036 | -45.243
-7 | -0.513 | 0.01209 | -0.038 | -42.415
-6.5 | -0.456 | 0.0117 | -0.039 | -38.96
-6 | -0.398 | 0.01135 | -0.041 | -35.073
-5.5 | -0.339 | 0.01098 | -0.042 | -30.886
-5 | -0.279 | 0.01067 | -0.044 | -26.173
-4.5 | -0.219 | 0.01038 | -0.045 | -21.061
-4 | -0.158 | 0.01013 | -0.047 | -15.548
-3.5 | -0.096 | 0.00987 | -0.048 | -9.726
-3 | -0.034 | 0.00569 | -0.05 | -5.952
-2.5 | 0.028 | 0.00566 | -0.051 | 4.936
-2 | 0.09 | 0.00565 | -0.053 | 15.911
-1.5 | 0.153 | 0.00564 | -0.054 | 27.033
-1 | 0.215 | 0.00565 | -0.056 | 38.089
-0.5 | 0.278 | 0.00566 | -0.057 | 49.042
0 | 0.338 | 0.00588 | -0.059 | 57.433
0.5 | 0.399 | 0.00594 | -0.061 | 67.218
1 | 0.461 | 0.00601 | -0.062 | 76.739
1.5 | 0.523 | 0.00612 | -0.064 | 85.53
2 | 0.585 | 0.00624 | -0.065 | 93.71
2.5 | 0.647 | 0.00651 | -0.067 | 99.424
3 | 0.709 | 0.0068 | -0.069 | 104.175
3.5 | 0.766 | 0.00706 | -0.07 | 108.423
4 | 0.826 | 0.00734 | -0.072 | 112.55
4.5 | 0.885 | 0.00761 | -0.073 | 116.245
5 | 0.944 | 0.00792 | -0.075 | 119.158
5.5 | 1.002 | 0.00823 | -0.076 | 121.708
6 | 1.059 | 0.00857 | -0.078 | 123.587
6.5 | 1.115 | 0.0089 | -0.079 | 125.327
7 | 1.17 | 0.00927 | -0.081 | 126.229
7.5 | 1.218 | 0.01795 | -0.082 | 67.829
8 | 1.268 | 0.01854 | -0.084 | 68.38
8.5 | 1.316 | 0.01943 | -0.085 | 67.698
9 | 1.361 | 0.02022 | -0.087 | 67.327
9.5 | 1.404 | 0.02103 | -0.088 | 66.777
10 | 1.444 | 0.02264 | -0.089 | 63.783
10.5 | 1.481 | 0.02364 | -0.091 | 62.641
11 | 1.515 | 0.0247 | -0.092 | 61.328
11.5 | 1.545 | 0.02585 | -0.093 | 59.788
12 | 1.573 | 0.02693 | -0.095 | 58.388
12.5 | 1.595 | 0.02821 | -0.096 | 56.542
13 | 1.611 | 0.02953 | -0.097 | 54.548
13.5 | 1.622 | 0.03083 | -0.099 | 52.6
14 | 1.628 | 0.03258 | -0.1 | 49.954
14.5 | 1.63 | 0.03409 | -0.101 | 47.806
15 | 1.628 | 0.03575 | -0.102 | 45.527
15.5 | 1.621 | 0.03738 | -0.103 | 43.375
16 | 1.61 | 0.03945 | -0.104 | 40.806
16.5 | 1.595 | 0.04177 | -0.106 | 38.197
17 | 1.575 | 0.04492 | -0.106 | 35.067
17.5 | 1.551 | 0.04799 | -0.107 | 32.314
18 | 1.524 | 0.05136 | -0.108 | 29.664
18.5 | 1.473 | 0.0605 | -0.107 | 24.355
19 | 1.362 | 0.097 | -0.097 | 14.038
19.5 | 1.281 | 0.1335 | -0.086 | 9.594

## 42. Re 1M Mach 0.00 (2)
BIGFOIL.COM POLAR EXPORT
NACA67-419 a=0.5
NACA67-419 a=0.5 |  |  |  | Cl Max: | 1.1716 | at alpha= | 17 | deg
XFOIL ncrit=9 |  |  |  | L/D Max: | 85.1943 | at alpha= | 4 | deg
Re: | 1000000 |  |  | Cd Min: | 0.08247 | at alpha= | -20 | deg
Mach: | 0 |  |  | Cl=0 at alpha= | -5.0466 | deg
|  |  |  | @ Cl=0.1, Cd= | 0.008113
|  |  |  | @ Cl=0.4, Cd= | 0.0092166
|  |  |  | @ Cl=0.6, Cd= | 0.0081489
alpha (deg) | Cl | Cd | Cm | Cl/Cd
-20 | -0.7102 | 0.08247 | -0.1329 | -8.6116
-19.5 | -0.7769 | 0.06572 | -0.1422 | -11.8214
-19 | -0.7957 | 0.05694 | -0.1467 | -13.9744
-18.5 | -0.8209 | 0.04874 | -0.1491 | -16.8424
-18 | -0.8255 | 0.04365 | -0.1495 | -18.9118
-17.5 | -0.8251 | 0.03952 | -0.1487 | -20.878
-17 | -0.832 | 0.03518 | -0.1464 | -23.6498
-16.5 | -0.8286 | 0.03193 | -0.1438 | -25.9505
-16 | -0.8196 | 0.02926 | -0.1409 | -28.0109
-15.5 | -0.8014 | 0.02732 | -0.1385 | -29.3338
-15 | -0.7752 | 0.026 | -0.1365 | -29.8154
-14.5 | -0.7495 | 0.02459 | -0.1343 | -30.4799
-14 | -0.7228 | 0.02329 | -0.1319 | -31.0348
-13.5 | -0.6912 | 0.02216 | -0.13 | -31.1913
-13 | -0.6598 | 0.02099 | -0.1279 | -31.434
-12.5 | -0.6295 | 0.0197 | -0.1255 | -31.9543
-12 | -0.5966 | 0.01864 | -0.1234 | -32.0064
-11.5 | -0.5582 | 0.01788 | -0.1219 | -31.2192
-11 | -0.5183 | 0.0172 | -0.1205 | -30.1337
-10.5 | -0.479 | 0.01646 | -0.1189 | -29.1009
-10 | -0.4368 | 0.01587 | -0.1178 | -27.5236
-9.5 | -0.3923 | 0.01543 | -0.1169 | -25.4245
-9 | -0.3509 | 0.01486 | -0.1155 | -23.6137
-8.5 | -0.3061 | 0.01465 | -0.1146 | -20.8942
-8 | -0.2636 | 0.01406 | -0.1133 | -18.7482
-7.5 | -0.2178 | 0.01372 | -0.1125 | -15.8746
-7 | -0.1741 | 0.01329 | -0.1113 | -13.1001
-6.5 | -0.129 | 0.01295 | -0.1103 | -9.9614
-6 | -0.0844 | 0.01256 | -0.1091 | -6.7197
-5.5 | -0.0389 | 0.0122 | -0.108 | -3.1885
-5 | 0.004 | 0.01174 | -0.1064 | 0.34072
-4.5 | 0.0403 | 0.01124 | -0.1037 | 3.5854
-4 | 0.0674 | 0.01064 | -0.0992 | 6.3346
-3.5 | 0.0787 | 0.00978 | -0.0914 | 8.047
-3 | 0.061 | 0.00888 | -0.0772 | 6.8694
-2.5 | 0.0097 | 0.00772 | -0.0549 | 1.2565
-2 | 0.0569 | 0.00796 | -0.0535 | 7.1482
-1.5 | 0.1048 | 0.00813 | -0.0522 | 12.8905
-1 | 0.1581 | 0.00829 | -0.052 | 19.0712
-0.5 | 0.2155 | 0.00852 | -0.0525 | 25.2934
0 | 0.2847 | 0.00922 | -0.055 | 30.8785
0.5 | 0.3516 | 0.00936 | -0.0577 | 37.5641
1 | 0.3943 | 0.00924 | -0.0557 | 42.6732
1.5 | 0.4406 | 0.00905 | -0.0545 | 48.6851
2 | 0.4993 | 0.00879 | -0.0558 | 56.8032
2.5 | 0.5619 | 0.0085 | -0.058 | 66.1059
3 | 0.5928 | 0.00822 | -0.0533 | 72.1168
3.5 | 0.6262 | 0.00789 | -0.049 | 79.3663
4 | 0.6577 | 0.00772 | -0.0445 | 85.1943
4.5 | 0.6646 | 0.00804 | -0.0352 | 82.6617
5 | 0.6892 | 0.00835 | -0.0298 | 82.5389
5.5 | 0.7159 | 0.0087 | -0.0248 | 82.2874
6 | 0.732 | 0.0094 | -0.018 | 77.8723
6.5 | 0.7439 | 0.01034 | -0.0107 | 71.9439
7 | 0.7568 | 0.0114 | -0.0039 | 66.386
7.5 | 0.762 | 0.01284 | 0.004 | 59.3458
8 | 0.7547 | 0.01486 | 0.0135 | 50.7873
8.5 | 0.7585 | 0.01672 | 0.0207 | 45.3648
9 | 0.7669 | 0.01852 | 0.0268 | 41.4093
9.5 | 0.7814 | 0.02022 | 0.0317 | 38.6449
10 | 0.7992 | 0.02191 | 0.0359 | 36.4765
10.5 | 0.8184 | 0.02363 | 0.0397 | 34.6339
11 | 0.8383 | 0.02541 | 0.0431 | 32.9909
11.5 | 0.8589 | 0.02721 | 0.0462 | 31.5656
12 | 0.8845 | 0.02883 | 0.0487 | 30.6798
12.5 | 0.911 | 0.03049 | 0.0508 | 29.8786
13 | 0.9384 | 0.0321 | 0.0527 | 29.2336
13.5 | 0.9641 | 0.03387 | 0.0546 | 28.4647
14 | 0.9884 | 0.03579 | 0.0565 | 27.6167
14.5 | 1.0148 | 0.03756 | 0.0581 | 27.0181
15 | 1.0344 | 0.03991 | 0.0601 | 25.9183
15.5 | 1.0611 | 0.04194 | 0.061 | 25.3004
16 | 1.0933 | 0.0446 | 0.0597 | 24.5135
17 | 1.1716 | 0.05146 | 0.0517 | 22.7672

## 43. Re 1M Mach 0.10 (1)
BIGFOIL.COM POLAR EXPORT
NACA67-419 a=0.5
NACA67-419 a=0.5 |  |  |  | Cl Max: | 1.618 | at alpha= | 14 | deg
JavaFoil+Calcfoil stall+Eppler ext transition |  |  |  | L/D Max: | 125.964 | at alpha= | 7 | deg
Re: | 1000000 |  |  | Cd Min: | 0.00567 | at alpha= | -1.5 | deg
Mach: | 0.1 |  |  | Cl=0 at alpha= | -2.7258 | deg
|  |  |  | @ Cl=0.1, Cd= | 0.0056784
|  |  |  | @ Cl=0.4, Cd= | 0.005959
|  |  |  | @ Cl=0.6, Cd= | 0.0063242
alpha (deg) | Cl | Cd | Cm | Cl/Cd
-17 | -0.92 | 0.13442 | -0.005 | -6.842
-16.5 | -0.926 | 0.1265 | -0.006 | -7.32
-16 | -0.93 | 0.12007 | -0.007 | -7.744
-15.5 | -0.931 | 0.11214 | -0.008 | -8.303
-15 | -0.928 | 0.10551 | -0.009 | -8.798
-14.5 | -0.922 | 0.09868 | -0.01 | -9.344
-14 | -0.906 | 0.09377 | -0.011 | -9.663
-13.5 | -0.889 | 0.0878 | -0.012 | -10.125
-13 | -0.87 | 0.08085 | -0.013 | -10.766
-12.5 | -0.887 | 0.05305 | -0.017 | -16.727
-12 | -0.968 | 0.01962 | -0.023 | -49.346
-11.5 | -0.936 | 0.01848 | -0.024 | -50.657
-11 | -0.901 | 0.01737 | -0.026 | -51.862
-10.5 | -0.862 | 0.01642 | -0.027 | -52.514
-10 | -0.819 | 0.01572 | -0.029 | -52.112
-9.5 | -0.774 | 0.01507 | -0.03 | -51.364
-9 | -0.726 | 0.01442 | -0.032 | -50.386
-8.5 | -0.676 | 0.01385 | -0.033 | -48.84
-8 | -0.624 | 0.01318 | -0.035 | -47.373
-7.5 | -0.57 | 0.01263 | -0.036 | -45.154
-7 | -0.515 | 0.01217 | -0.038 | -42.293
-6.5 | -0.458 | 0.01176 | -0.039 | -38.929
-6 | -0.4 | 0.0114 | -0.041 | -35.061
-5.5 | -0.341 | 0.01102 | -0.042 | -30.894
-5 | -0.281 | 0.01072 | -0.044 | -26.157
-4.5 | -0.22 | 0.01042 | -0.045 | -21.078
-4 | -0.158 | 0.01017 | -0.047 | -15.559
-3.5 | -0.096 | 0.00991 | -0.049 | -9.735
-3 | -0.034 | 0.00571 | -0.05 | -5.955
-2.5 | 0.028 | 0.00568 | -0.051 | 4.941
-2 | 0.09 | 0.00568 | -0.053 | 15.908
-1.5 | 0.153 | 0.00567 | -0.055 | 27.056
-1 | 0.216 | 0.00567 | -0.056 | 38.112
-0.5 | 0.279 | 0.00568 | -0.058 | 49.09
0 | 0.339 | 0.0059 | -0.059 | 57.488
0.5 | 0.401 | 0.00596 | -0.061 | 67.304
1 | 0.463 | 0.00604 | -0.062 | 76.768
1.5 | 0.526 | 0.00615 | -0.064 | 85.538
2 | 0.588 | 0.00627 | -0.066 | 93.699
2.5 | 0.65 | 0.00655 | -0.067 | 99.342
3 | 0.712 | 0.00684 | -0.069 | 104.16
3.5 | 0.77 | 0.00711 | -0.071 | 108.31
4 | 0.83 | 0.00739 | -0.072 | 112.388
4.5 | 0.889 | 0.00767 | -0.074 | 116.008
5 | 0.948 | 0.00797 | -0.075 | 118.935
5.5 | 1.006 | 0.00829 | -0.077 | 121.444
6 | 1.063 | 0.00862 | -0.078 | 123.367
6.5 | 1.12 | 0.00896 | -0.08 | 124.999
7 | 1.175 | 0.00933 | -0.081 | 125.964
7.5 | 1.223 | 0.01809 | -0.083 | 67.601
8 | 1.273 | 0.01898 | -0.084 | 67.064
8.5 | 1.321 | 0.01951 | -0.086 | 67.69
9 | 1.366 | 0.02043 | -0.087 | 66.865
9.5 | 1.408 | 0.02126 | -0.088 | 66.257
10 | 1.448 | 0.02275 | -0.09 | 63.627
10.5 | 1.484 | 0.02396 | -0.091 | 61.942
11 | 1.517 | 0.02503 | -0.093 | 60.605
11.5 | 1.546 | 0.02615 | -0.094 | 59.132
12 | 1.572 | 0.02731 | -0.095 | 57.562
12.5 | 1.593 | 0.02861 | -0.097 | 55.687
13 | 1.606 | 0.02988 | -0.098 | 53.75
13.5 | 1.615 | 0.03136 | -0.099 | 51.495
14 | 1.618 | 0.0332 | -0.1 | 48.743
14.5 | 1.617 | 0.0348 | -0.102 | 46.468
15 | 1.611 | 0.03689 | -0.103 | 43.673
15.5 | 1.6 | 0.03879 | -0.104 | 41.262
16 | 1.585 | 0.04058 | -0.105 | 39.061
16.5 | 1.566 | 0.04272 | -0.106 | 36.666
17 | 1.54 | 0.0463 | -0.107 | 33.271
17.5 | 1.509 | 0.05025 | -0.107 | 30.033
18 | 1.466 | 0.05677 | -0.107 | 25.83
18.5 | 1.353 | 0.0897 | -0.098 | 15.087
19 | 1.255 | 0.13276 | -0.084 | 9.455

## 44. Re 1M Mach 0.10 (2)
BIGFOIL.COM POLAR EXPORT
NACA67-419 a=0.5
NACA67-419 a=0.5 |  |  |  | Cl Max: | 1.2278 | at alpha= | 19.5 | deg
XFOIL ncrit=9 |  |  |  | L/D Max: | 81.967 | at alpha= | 4 | deg
Re: | 1000000 |  |  | Cd Min: | 0.07899 | at alpha= | 20 | deg
Mach: | 0.1 |  |  | Cl=0 at alpha= | -5.0839 | deg
|  |  |  | @ Cl=0.1, Cd= | 0.0081679
|  |  |  | @ Cl=0.4, Cd= | 0.0092549
|  |  |  | @ Cl=0.6, Cd= | 0.0081477
alpha (deg) | Cl | Cd | Cm | Cl/Cd
-19.5 | -0.7027 | 0.07802 | -0.1372 | -9.0067
-19 | -0.7398 | 0.06542 | -0.1448 | -11.3085
-18.5 | -0.7794 | 0.05432 | -0.1498 | -14.3483
-18 | -0.7922 | 0.04761 | -0.1517 | -16.6394
-17.5 | -0.799 | 0.04239 | -0.1517 | -18.8488
-17 | -0.8101 | 0.03744 | -0.15 | -21.6373
-16.5 | -0.8121 | 0.03362 | -0.1474 | -24.1553
-16 | -0.8077 | 0.03054 | -0.1445 | -26.4473
-15.5 | -0.7923 | 0.02834 | -0.1418 | -27.957
-15 | -0.7676 | 0.0269 | -0.1398 | -28.5353
-14.5 | -0.744 | 0.02534 | -0.1373 | -29.3607
-14 | -0.7187 | 0.0239 | -0.1347 | -30.0711
-13.5 | -0.6881 | 0.02266 | -0.1326 | -30.3663
-13 | -0.6579 | 0.02139 | -0.1303 | -30.7574
-12.5 | -0.6252 | 0.02023 | -0.1281 | -30.9046
-12 | -0.5951 | 0.01893 | -0.1255 | -31.4369
-11.5 | -0.5574 | 0.01811 | -0.1238 | -30.7786
-11 | -0.5175 | 0.01739 | -0.1224 | -29.7585
-10.5 | -0.4757 | 0.01678 | -0.1211 | -28.3492
-10 | -0.4363 | 0.016 | -0.1194 | -27.2688
-9.5 | -0.3919 | 0.01553 | -0.1184 | -25.235
-9 | -0.3501 | 0.01499 | -0.117 | -23.3556
-8.5 | -0.3051 | 0.01473 | -0.116 | -20.7128
-8 | -0.2623 | 0.01416 | -0.1147 | -18.524
-7.5 | -0.2164 | 0.0138 | -0.1138 | -15.6812
-7 | -0.1722 | 0.01338 | -0.1126 | -12.87
-6.5 | -0.1269 | 0.01303 | -0.1115 | -9.7391
-6 | -0.0819 | 0.01265 | -0.1103 | -6.4743
-5.5 | -0.0362 | 0.01229 | -0.1092 | -2.9455
-5 | 0.0073 | 0.01184 | -0.1077 | 0.61655
-4.5 | 0.0434 | 0.01139 | -0.1048 | 3.8104
-4 | 0.0715 | 0.01074 | -0.1005 | 6.6574
-3.5 | 0.0835 | 0.00989 | -0.0928 | 8.4429
-3 | 0.0673 | 0.00894 | -0.079 | 7.528
-2.5 | 0.0101 | 0.00777 | -0.0553 | 1.2999
-2 | 0.0555 | 0.008 | -0.0534 | 6.9375
-1.5 | 0.1032 | 0.00818 | -0.052 | 12.6161
-1 | 0.1571 | 0.00832 | -0.0519 | 18.8822
-0.5 | 0.2156 | 0.00854 | -0.0526 | 25.2459
0 | 0.2864 | 0.00926 | -0.0553 | 30.9287
0.5 | 0.3539 | 0.00943 | -0.0581 | 37.5292
1 | 0.3918 | 0.00929 | -0.0551 | 42.1744
1.5 | 0.4409 | 0.00908 | -0.0543 | 48.5573
2 | 0.5016 | 0.00882 | -0.056 | 56.8707
2.5 | 0.5554 | 0.00856 | -0.0562 | 64.8832
3 | 0.5925 | 0.00825 | -0.0528 | 71.8182
3.5 | 0.6145 | 0.00795 | -0.046 | 77.2956
4 | 0.6459 | 0.00788 | -0.0415 | 81.967
4.5 | 0.6596 | 0.00818 | -0.0336 | 80.6357
5 | 0.6871 | 0.00846 | -0.0287 | 81.2175
5.5 | 0.7138 | 0.00883 | -0.0237 | 80.8381
6 | 0.7312 | 0.00952 | -0.0171 | 76.8067
6.5 | 0.7431 | 0.01048 | -0.0097 | 70.9065
7 | 0.7555 | 0.01158 | -0.0028 | 65.2418
7.5 | 0.7602 | 0.01305 | 0.0052 | 58.2529
8 | 0.7531 | 0.01509 | 0.0147 | 49.9072
8.5 | 0.7572 | 0.01697 | 0.0218 | 44.6199
9 | 0.7655 | 0.0188 | 0.028 | 40.7181
9.5 | 0.7797 | 0.02054 | 0.033 | 37.9601
10 | 0.7976 | 0.02225 | 0.0372 | 35.8472
10.5 | 0.8164 | 0.02403 | 0.041 | 33.9742
11.5 | 0.8578 | 0.02764 | 0.0475 | 31.0347
12 | 0.8829 | 0.02933 | 0.05 | 30.1023
12.5 | 0.9099 | 0.03099 | 0.0521 | 29.3611
13 | 0.9374 | 0.03266 | 0.054 | 28.7018
13.5 | 0.963 | 0.03447 | 0.056 | 27.9373
14.5 | 1.0135 | 0.0383 | 0.0596 | 26.4621
15 | 1.0331 | 0.04071 | 0.0615 | 25.3771
16 | 1.0858 | 0.04582 | 0.062 | 23.6971
16.5 | 1.1311 | 0.04865 | 0.0578 | 23.2497
17 | 1.1676 | 0.05251 | 0.0538 | 22.2358
18.5 | 1.2183 | 0.06387 | 0.0532 | 19.0747
19 | 1.221 | 0.06873 | 0.0537 | 17.7652
19.5 | 1.2278 | 0.07337 | 0.0537 | 16.7344
20 | 1.2274 | 0.07899 | 0.0534 | 15.5387

## 45. Re 1M Mach 0.25 (1)
BIGFOIL.COM POLAR EXPORT
NACA67-419 a=0.5
NACA67-419 a=0.5 |  |  |  | Cl Max: | 1.566 | at alpha= | 12.5 | deg
JavaFoil+Calcfoil stall+Eppler ext transition |  |  |  | L/D Max: | 123.279 | at alpha= | 7 | deg
Re: | 1000000 |  |  | Cd Min: | 0.00578 | at alpha= | -1.5 | deg
Mach: | 0.25 |  |  | Cl=0 at alpha= | -2.7266 | deg
|  |  |  | @ Cl=0.1, Cd= | 0.0057889
|  |  |  | @ Cl=0.4, Cd= | 0.0060769
|  |  |  | @ Cl=0.6, Cd= | 0.0064219
alpha (deg) | Cl | Cd | Cm | Cl/Cd
-16 | -0.782 | 0.1354 | -0.007 | -5.777
-15.5 | -0.807 | 0.12594 | -0.007 | -6.411
-15 | -0.827 | 0.11833 | -0.008 | -6.99
-14.5 | -0.84 | 0.11111 | -0.009 | -7.557
-14 | -0.84 | 0.10233 | -0.01 | -8.206
-13.5 | -0.836 | 0.09498 | -0.011 | -8.798
-13 | -0.826 | 0.08937 | -0.012 | -9.247
-12.5 | -0.813 | 0.08305 | -0.013 | -9.796
-12 | -0.801 | 0.07199 | -0.015 | -11.134
-11.5 | -0.807 | 0.0535 | -0.019 | -15.082
-11 | -0.884 | 0.01996 | -0.026 | -44.298
-10.5 | -0.858 | 0.01766 | -0.028 | -48.601
-10 | -0.821 | 0.01668 | -0.03 | -49.265
-9.5 | -0.78 | 0.01586 | -0.031 | -49.157
-9 | -0.735 | 0.01505 | -0.033 | -48.811
-8.5 | -0.686 | 0.01444 | -0.034 | -47.507
-8 | -0.635 | 0.01387 | -0.036 | -45.765
-7.5 | -0.581 | 0.0131 | -0.037 | -44.396
-7 | -0.526 | 0.0125 | -0.039 | -42.055
-6.5 | -0.468 | 0.01211 | -0.04 | -38.675
-6 | -0.409 | 0.01171 | -0.042 | -34.951
-5.5 | -0.349 | 0.01133 | -0.044 | -30.792
-5 | -0.288 | 0.01099 | -0.045 | -26.153
-4.5 | -0.225 | 0.01066 | -0.047 | -21.148
-4 | -0.162 | 0.01041 | -0.048 | -15.604
-3.5 | -0.099 | 0.01012 | -0.05 | -9.777
-3 | -0.035 | 0.00978 | -0.051 | -3.593
-2.5 | 0.029 | 0.0058 | -0.053 | 4.963
-2 | 0.093 | 0.00579 | -0.054 | 15.998
-1.5 | 0.157 | 0.00578 | -0.056 | 27.21
-1 | 0.222 | 0.00579 | -0.057 | 38.26
-0.5 | 0.286 | 0.00581 | -0.059 | 49.277
0 | 0.348 | 0.00602 | -0.061 | 57.803
0.5 | 0.412 | 0.00609 | -0.062 | 67.643
1 | 0.476 | 0.00618 | -0.064 | 77.038
1.5 | 0.54 | 0.0063 | -0.066 | 85.668
2 | 0.604 | 0.00643 | -0.067 | 93.819
2.5 | 0.668 | 0.00678 | -0.069 | 98.442
3 | 0.731 | 0.00706 | -0.071 | 103.521
3.5 | 0.79 | 0.00734 | -0.072 | 107.589
4 | 0.852 | 0.00763 | -0.074 | 111.686
4.5 | 0.912 | 0.00793 | -0.076 | 115.041
5 | 0.973 | 0.00826 | -0.077 | 117.671
5.5 | 1.032 | 0.00861 | -0.079 | 119.861
6 | 1.09 | 0.00895 | -0.08 | 121.753
6.5 | 1.147 | 0.00932 | -0.082 | 123.084
7 | 1.203 | 0.00976 | -0.083 | 123.279
7.5 | 1.251 | 0.01915 | -0.085 | 65.306
8 | 1.3 | 0.01995 | -0.086 | 65.173
8.5 | 1.347 | 0.02083 | -0.088 | 64.665
9 | 1.39 | 0.02171 | -0.089 | 64.013
9.5 | 1.429 | 0.02251 | -0.091 | 63.514
10 | 1.465 | 0.02428 | -0.092 | 60.32
10.5 | 1.496 | 0.02548 | -0.094 | 58.688
11 | 1.522 | 0.02678 | -0.095 | 56.825
11.5 | 1.542 | 0.02803 | -0.096 | 55.024
12 | 1.558 | 0.02958 | -0.098 | 52.661
12.5 | 1.566 | 0.03122 | -0.099 | 50.144
13 | 1.562 | 0.03295 | -0.1 | 47.418
13.5 | 1.551 | 0.03467 | -0.102 | 44.735
14 | 1.532 | 0.0367 | -0.103 | 41.75
14.5 | 1.504 | 0.03903 | -0.104 | 38.545
15 | 1.467 | 0.04236 | -0.105 | 34.634
15.5 | 1.421 | 0.04583 | -0.106 | 30.999
16 | 1.261 | 0.08225 | -0.092 | 15.326
16.5 | 1.154 | 0.11473 | -0.079 | 10.058
17 | 1.079 | 0.13536 | -0.069 | 7.973
17.5 | 1.014 | 0.14992 | -0.063 | 6.761

## 46. Re 1M Mach 0.25 (2)
BIGFOIL.COM POLAR EXPORT
NACA67-419 a=0.5
NACA67-419 a=0.5 |  |  |  | Cl Max: | 1.1646 | at alpha= | 19 | deg
XFOIL ncrit=9 |  |  |  | L/D Max: | 74.3643 | at alpha= | 4.5 | deg
Re: | 1000000 |  |  | Cd Min: | 0.17673 | at alpha= | -20 | deg
Mach: | 0.25 |  |  | Cl=0 at alpha= | -5.2626 | deg
|  |  |  | @ Cl=0.1, Cd= | 0.0084065
|  |  |  | @ Cl=0.4, Cd= | 0.0094688
|  |  |  | @ Cl=0.6, Cd= | 0.0084075
alpha (deg) | Cl | Cd | Cm | Cl/Cd
-20 | -0.2703 | 0.17673 | -0.1017 | -1.5295
-19.5 | -0.2485 | 0.17218 | -0.1045 | -1.4433
-19 | -0.2256 | 0.16842 | -0.1077 | -1.3395
-18.5 | -0.2331 | 0.15696 | -0.1129 | -1.4851
-18 | -0.2054 | 0.15403 | -0.1153 | -1.3335
-17 | -0.5903 | 0.06483 | -0.1546 | -9.1054
-16.5 | -0.6513 | 0.05068 | -0.1617 | -12.8512
-16 | -0.6847 | 0.0425 | -0.1625 | -16.1106
-15.5 | -0.691 | 0.03791 | -0.161 | -18.2274
-15 | -0.6825 | 0.03496 | -0.1588 | -19.5223
-14.5 | -0.6818 | 0.03164 | -0.1553 | -21.5487
-14 | -0.6751 | 0.0287 | -0.1514 | -23.5226
-13.5 | -0.6587 | 0.02641 | -0.1478 | -24.9413
-13 | -0.638 | 0.02432 | -0.1442 | -26.2336
-12.5 | -0.6102 | 0.02263 | -0.1412 | -26.9642
-12 | -0.58 | 0.0211 | -0.1382 | -27.4882
-11.5 | -0.5494 | 0.01962 | -0.1351 | -28.002
-11 | -0.5116 | 0.01864 | -0.1328 | -27.4464
-10.5 | -0.4708 | 0.0178 | -0.1308 | -26.4494
-10 | -0.43 | 0.01695 | -0.1288 | -25.3687
-9.5 | -0.3878 | 0.01628 | -0.1269 | -23.8206
-9 | -0.3425 | 0.01593 | -0.1255 | -21.5003
-8.5 | -0.2992 | 0.01526 | -0.1238 | -19.6068
-8 | -0.2531 | 0.01479 | -0.1225 | -17.1129
-7.5 | -0.2079 | 0.01431 | -0.1211 | -14.5283
-7 | -0.1609 | 0.01397 | -0.1199 | -11.5175
-6.5 | -0.1161 | 0.01348 | -0.1183 | -8.6128
-6 | -0.0685 | 0.01312 | -0.1172 | -5.221
-5.5 | -0.0217 | 0.01271 | -0.1159 | -1.7073
-5 | 0.024 | 0.01234 | -0.1143 | 1.9449
-4.5 | 0.0617 | 0.01194 | -0.1114 | 5.1675
-4 | 0.0923 | 0.0113 | -0.1072 | 8.1681
-3.5 | 0.1085 | 0.01049 | -0.1002 | 10.3432
-3 | 0.0993 | 0.00935 | -0.0877 | 10.6203
-2.5 | 0.0293 | 0.00832 | -0.0615 | 3.5216
-2 | 0.0437 | 0.00827 | -0.0525 | 5.2842
-1.5 | 0.0945 | 0.0084 | -0.0513 | 11.25
-1 | 0.154 | 0.00847 | -0.0519 | 18.1818
-0.5 | 0.2189 | 0.00871 | -0.0535 | 25.132
0 | 0.2964 | 0.00963 | -0.0572 | 30.7788
0.5 | 0.336 | 0.00981 | -0.0537 | 34.2508
1 | 0.3844 | 0.00954 | -0.0525 | 40.2935
1.5 | 0.4479 | 0.00925 | -0.0544 | 48.4216
2 | 0.5149 | 0.00905 | -0.057 | 56.895
2.5 | 0.5255 | 0.00874 | -0.0476 | 60.1259
3 | 0.5941 | 0.00838 | -0.0504 | 70.895
3.5 | 0.5936 | 0.00836 | -0.0388 | 71.0048
4 | 0.6165 | 0.00853 | -0.0324 | 72.2743
4.5 | 0.6492 | 0.00873 | -0.0281 | 74.3643
5 | 0.6735 | 0.00919 | -0.0223 | 73.2862
5.5 | 0.7037 | 0.00956 | -0.0178 | 73.6088
6 | 0.7251 | 0.01026 | -0.0117 | 70.6725
6.5 | 0.7372 | 0.01131 | -0.0041 | 65.1813
7 | 0.7495 | 0.01252 | 0.003 | 59.8642
7.5 | 0.7515 | 0.0142 | 0.0116 | 52.9225
8 | 0.7451 | 0.01636 | 0.021 | 45.544
8.5 | 0.7488 | 0.01839 | 0.0283 | 40.7178
9 | 0.7571 | 0.02038 | 0.0346 | 37.1492
9.5 | 0.7718 | 0.02225 | 0.0396 | 34.6876
10.5 | 0.8085 | 0.02608 | 0.0478 | 31.0008
11 | 0.8276 | 0.02815 | 0.0515 | 29.3996
11.5 | 0.8509 | 0.03009 | 0.0544 | 28.2785
12 | 0.8777 | 0.03191 | 0.0569 | 27.5055
12.5 | 0.9034 | 0.03388 | 0.0593 | 26.6647
13 | 0.9321 | 0.03577 | 0.0612 | 26.0581
13.5 | 0.9551 | 0.03802 | 0.0635 | 25.121
14 | 0.982 | 0.04012 | 0.0653 | 24.4766
14.5 | 1.0009 | 0.04286 | 0.0674 | 23.3528
15 | 1.026 | 0.04519 | 0.069 | 22.7041
15.5 | 1.0412 | 0.04842 | 0.0709 | 21.5035
16 | 1.0682 | 0.0511 | 0.0714 | 20.9041
16.5 | 1.0958 | 0.05502 | 0.0697 | 19.9164
17.5 | 1.155 | 0.06492 | 0.062 | 17.7911
19 | 1.1646 | 0.08211 | 0.0605 | 14.1834
19.5 | 1.1604 | 0.08878 | 0.0594 | 13.0705
20 | 1.1481 | 0.09673 | 0.0575 | 11.8691

## 47. Re 1M Mach 0.50 (1)
BIGFOIL.COM POLAR EXPORT
NACA67-419 a=0.5
NACA67-419 a=0.5 |  |  |  | Cl Max: | 1.41 | at alpha= | 8.5 | deg
JavaFoil+Calcfoil stall+Eppler ext transition |  |  |  | L/D Max: | 113.434 | at alpha= | 6 | deg
Re: | 1000000 |  |  | Cd Min: | 0.00636 | at alpha= | -2 | deg
Mach: | 0.5 |  |  | Cl=0 at alpha= | -2.7254 | deg
|  |  |  | @ Cl=0.1, Cd= | 0.0063609
|  |  |  | @ Cl=0.4, Cd= | 0.0066386
|  |  |  | @ Cl=0.6, Cd= | 0.007045
alpha (deg) | Cl | Cd | Cm | Cl/Cd
-20 | -0.984 | 0.19982 | -0.001 | -4.926
-19.5 | -0.955 | 0.19294 | -0.002 | -4.948
-19 | -0.927 | 0.18735 | -0.003 | -4.947
-18.5 | -0.899 | 0.18718 | -0.004 | -4.802
-18 | -0.871 | 0.18034 | -0.004 | -4.83
-17.5 | -0.843 | 0.17862 | -0.005 | -4.721
-17 | -0.814 | 0.16882 | -0.006 | -4.821
-16.5 | -0.785 | 0.16157 | -0.007 | -4.86
-16 | -0.757 | 0.15525 | -0.007 | -4.877
-15.5 | -0.729 | 0.15053 | -0.008 | -4.844
-15 | -0.701 | 0.14264 | -0.009 | -4.915
-14.5 | -0.673 | 0.14341 | -0.01 | -4.692
-14 | -0.643 | 0.13913 | -0.01 | -4.623
-13.5 | -0.615 | 0.13322 | -0.011 | -4.615
-13 | -0.587 | 0.12851 | -0.011 | -4.565
-12.5 | -0.558 | 0.12359 | -0.012 | -4.518
-12 | -0.53 | 0.12029 | -0.013 | -4.407
-11.5 | -0.502 | 0.11345 | -0.014 | -4.421
-11 | -0.472 | 0.10844 | -0.013 | -4.356
-10.5 | -0.445 | 0.09872 | -0.015 | -4.508
-10 | -0.416 | 0.09848 | -0.015 | -4.224
-9.5 | -0.388 | 0.07778 | -0.017 | -4.989
-9 | -0.447 | 0.07034 | -0.015 | -6.358
-8.5 | -0.536 | 0.05633 | -0.021 | -9.517
-8 | -0.634 | 0.01731 | -0.039 | -36.629
-7.5 | -0.605 | 0.01597 | -0.041 | -37.865
-7 | -0.56 | 0.01496 | -0.043 | -37.404
-6.5 | -0.506 | 0.01389 | -0.045 | -36.403
-6 | -0.446 | 0.01323 | -0.046 | -33.739
-5.5 | -0.383 | 0.01269 | -0.048 | -30.199
-5 | -0.317 | 0.01223 | -0.05 | -25.944
-4.5 | -0.249 | 0.01185 | -0.052 | -21.053
-4 | -0.18 | 0.01144 | -0.053 | -15.747
-3.5 | -0.11 | 0.0111 | -0.055 | -9.9
-3 | -0.039 | 0.01076 | -0.057 | -3.628
-2.5 | 0.032 | 0.00638 | -0.058 | 5.006
-2 | 0.103 | 0.00636 | -0.06 | 16.192
-1.5 | 0.175 | 0.00636 | -0.062 | 27.497
-1 | 0.247 | 0.00637 | -0.064 | 38.723
-0.5 | 0.318 | 0.00638 | -0.065 | 49.887
0 | 0.388 | 0.00662 | -0.067 | 58.588
0.5 | 0.459 | 0.00673 | -0.069 | 68.25
1 | 0.53 | 0.00687 | -0.071 | 77.237
1.5 | 0.602 | 0.00705 | -0.073 | 85.334
2 | 0.673 | 0.00747 | -0.075 | 90.18
2.5 | 0.744 | 0.00778 | -0.076 | 95.603
3 | 0.815 | 0.00813 | -0.078 | 100.225
3.5 | 0.878 | 0.0085 | -0.08 | 103.306
4 | 0.946 | 0.00888 | -0.082 | 106.518
4.5 | 1.012 | 0.00928 | -0.084 | 109.096
5 | 1.078 | 0.00969 | -0.085 | 111.153
5.5 | 1.141 | 0.01013 | -0.087 | 112.648
6 | 1.202 | 0.0106 | -0.089 | 113.434
6.5 | 1.257 | 0.02128 | -0.09 | 59.059
7 | 1.311 | 0.0227 | -0.092 | 57.758
7.5 | 1.355 | 0.02395 | -0.094 | 56.586
8 | 1.39 | 0.02521 | -0.095 | 55.137
8.5 | 1.41 | 0.02763 | -0.097 | 51.031
9 | 1.406 | 0.02983 | -0.099 | 47.142
9.5 | 1.359 | 0.03204 | -0.1 | 42.428
10 | 0.968 | 0.07124 | -0.037 | 13.591
10.5 | 0.75 | 0.08172 | -0.052 | 9.178
11 | 0.775 | 0.10116 | -0.044 | 7.66
11.5 | 0.804 | 0.11307 | -0.048 | 7.107
12 | 0.831 | 0.1119 | -0.049 | 7.427
12.5 | 0.858 | 0.12187 | -0.05 | 7.043
13 | 0.888 | 0.1247 | -0.055 | 7.118
13.5 | 0.915 | 0.12841 | -0.056 | 7.124

## 48. Re 1M Mach 0.50 (2)
BIGFOIL.COM POLAR EXPORT
NACA67-419 a=0.5
NACA67-419 a=0.5 |  |  |  | Cl Max: | 0.9426 | at alpha= | 15 | deg
XFOIL ncrit=9 |  |  |  | L/D Max: | 52.104 | at alpha= | 5.5 | deg
Re: | 1000000 |  |  | Cd Min: | 0.19345 | at alpha= | -20 | deg
Mach: | 0.5 |  |  | Cl=0 at alpha= | -1.3661 | deg
|  |  |  | @ Cl=0.1, Cd= | 0.014566
|  |  |  | @ Cl=0.4, Cd= | 0.011114
|  |  |  | @ Cl=0.6, Cd= | 0.012155
alpha (deg) | Cl | Cd | Cm | Cl/Cd
-20 | -0.2342 | 0.19345 | -0.1148 | -1.2106
-19.5 | -0.2117 | 0.18802 | -0.1187 | -1.1259
-19 | -0.1968 | 0.18058 | -0.1232 | -1.0898
-18.5 | -0.1715 | 0.17578 | -0.1266 | -0.97565
-18 | -0.1627 | 0.16698 | -0.1313 | -0.97437
-17.5 | -0.1381 | 0.16181 | -0.1345 | -0.85347
-17 | -0.1296 | 0.15386 | -0.1394 | -0.84232
-16.5 | -0.1209 | 0.14534 | -0.1439 | -0.83184
-16 | -0.0991 | 0.13935 | -0.1469 | -0.71116
-15.5 | -0.0812 | 0.13298 | -0.1502 | -0.61062
-14.5 | -0.086 | 0.11211 | -0.1592 | -0.7671
-14 | -0.0886 | 0.10307 | -0.1634 | -0.85961
-13.5 | -0.1052 | 0.09234 | -0.1683 | -1.1393
-13 | -0.1322 | 0.08086 | -0.1738 | -1.6349
-12.5 | -0.1731 | 0.06763 | -0.1804 | -2.5595
-12 | -0.2227 | 0.05187 | -0.1908 | -4.2934
-11.5 | -0.2688 | 0.04222 | -0.1934 | -6.3667
-11 | -0.307 | 0.03569 | -0.1897 | -8.6018
-10.5 | -0.3384 | 0.03054 | -0.1829 | -11.0806
-10 | -0.3519 | 0.02616 | -0.1753 | -13.4518
-9.5 | -0.3405 | 0.02267 | -0.1689 | -15.0199
-9 | -0.3069 | 0.02038 | -0.1642 | -15.0589
-8.5 | -0.2638 | 0.01901 | -0.1603 | -13.8769
-8 | -0.2165 | 0.01794 | -0.1569 | -12.068
-7.5 | -0.1693 | 0.01709 | -0.1537 | -9.9064
-7 | -0.1205 | 0.01634 | -0.1508 | -7.3745
-6.5 | -0.068 | 0.01584 | -0.1485 | -4.2929
-6 | -0.0207 | 0.01546 | -0.1454 | -1.3389
-5.5 | 0.0279 | 0.01515 | -0.1427 | 1.8416
-5 | 0.0744 | 0.01478 | -0.1396 | 5.0338
-4.5 | 0.1223 | 0.01438 | -0.1367 | 8.5049
-4 | 0.1668 | 0.01381 | -0.1334 | 12.0782
-3.5 | 0.2031 | 0.01302 | -0.1288 | 15.5991
-3 | 0.2033 | 0.01246 | -0.1173 | 16.3162
-2.5 | 0.167 | 0.01128 | -0.0983 | 14.805
-2 | 0.0775 | 0.0097 | -0.0669 | 7.9897
-1.5 | -0.0203 | 0.00955 | -0.033 | -2.1257
-1 | 0.0555 | 0.00949 | -0.0348 | 5.8483
0.5 | 0.1503 | 0.01155 | -0.0147 | 13.013
1 | 0.2278 | 0.01184 | -0.0167 | 19.2399
1.5 | 0.3046 | 0.0113 | -0.0196 | 26.9558
2.5 | 0.4071 | 0.0111 | -0.0156 | 36.6757
3 | 0.4409 | 0.01141 | -0.0104 | 38.6415
3.5 | 0.4848 | 0.01166 | -0.0071 | 41.578
4 | 0.5355 | 0.01178 | -0.0049 | 45.4584
4.5 | 0.5846 | 0.01202 | -0.0024 | 48.6356
5 | 0.629 | 0.01241 | 0.0009 | 50.6849
5.5 | 0.6711 | 0.01288 | 0.0048 | 52.104
6 | 0.7037 | 0.01374 | 0.01 | 51.2154
6.5 | 0.7245 | 0.01489 | 0.0171 | 48.6568
7 | 0.7271 | 0.01679 | 0.0267 | 43.3055
7.5 | 0.7213 | 0.01923 | 0.0369 | 37.5091
8 | 0.7201 | 0.02181 | 0.0457 | 33.017
9 | 0.7295 | 0.02728 | 0.06 | 26.7412
9.5 | 0.7423 | 0.03001 | 0.0653 | 24.7351
10 | 0.76 | 0.03271 | 0.0698 | 23.2345
10.5 | 0.7779 | 0.03555 | 0.074 | 21.8819
11 | 0.8016 | 0.03829 | 0.0774 | 20.935
11.5 | 0.8267 | 0.04116 | 0.0805 | 20.085
12 | 0.8504 | 0.04428 | 0.0833 | 19.2051
12.5 | 0.8757 | 0.04748 | 0.0857 | 18.4436
13 | 0.8948 | 0.05131 | 0.088 | 17.4391
13.5 | 0.9153 | 0.05518 | 0.0901 | 16.5875
14 | 0.9281 | 0.05985 | 0.0919 | 15.5071
14.5 | 0.9376 | 0.06514 | 0.0931 | 14.3936
15 | 0.9426 | 0.0711 | 0.0937 | 13.2574
15.5 | 0.9401 | 0.07804 | 0.0935 | 12.0464
16 | 0.9321 | 0.08589 | 0.0925 | 10.8523
16.5 | 0.9207 | 0.09467 | 0.0899 | 9.7254
17 | 0.9017 | 0.10475 | 0.0859 | 8.6081
17.5 | 0.8777 | 0.11584 | 0.0807 | 7.5768
18 | 0.8465 | 0.12841 | 0.0739 | 6.5922
18.5 | 0.8174 | 0.14134 | 0.0664 | 5.7832
19 | 0.787 | 0.15484 | 0.0588 | 5.0827
19.5 | 0.7606 | 0.16865 | 0.0507 | 4.5099
20 | 0.7407 | 0.1843 | 0.0399 | 4.019

## 49. Re 2M Mach 0.00 (1)
BIGFOIL.COM POLAR EXPORT
NACA67-419 a=0.5
NACA67-419 a=0.5 |  |  |  | Cl Max: | 1.634 | at alpha= | 14.5 | deg
JavaFoil+Calcfoil stall+Eppler ext transition |  |  |  | L/D Max: | 144.118 | at alpha= | 6.5 | deg
Re: | 2000000 |  |  | Cd Min: | 0.00426 | at alpha= | -3 | deg
Mach: | 0 |  |  | Cl=0 at alpha= | -2.7258 | deg
|  |  |  | @ Cl=0.1, Cd= | 0.0042729
|  |  |  | @ Cl=0.4, Cd= | 0.0047752
|  |  |  | @ Cl=0.6, Cd= | 0.0052877
alpha (deg) | Cl | Cd | Cm | Cl/Cd
-17.5 | -0.94 | 0.13216 | -0.005 | -7.111
-17 | -0.946 | 0.12424 | -0.006 | -7.612
-16.5 | -0.95 | 0.11778 | -0.006 | -8.063
-16 | -0.951 | 0.11052 | -0.007 | -8.605
-15.5 | -0.951 | 0.10251 | -0.009 | -9.278
-15 | -0.947 | 0.09565 | -0.01 | -9.903
-14.5 | -0.94 | 0.08849 | -0.011 | -10.625
-14 | -0.923 | 0.08355 | -0.012 | -11.05
-13.5 | -0.907 | 0.0766 | -0.013 | -11.839
-13 | -0.914 | 0.05619 | -0.016 | -16.267
-12.5 | -1.009 | 0.01719 | -0.022 | -58.693
-12 | -0.977 | 0.01632 | -0.023 | -59.913
-11.5 | -0.942 | 0.01533 | -0.025 | -61.464
-11 | -0.905 | 0.01458 | -0.026 | -62.052
-10.5 | -0.864 | 0.01403 | -0.028 | -61.565
-10 | -0.82 | 0.01347 | -0.029 | -60.911
-9.5 | -0.774 | 0.01295 | -0.031 | -59.776
-9 | -0.726 | 0.0124 | -0.032 | -58.531
-8.5 | -0.676 | 0.0119 | -0.034 | -56.761
-8 | -0.623 | 0.01131 | -0.035 | -55.142
-7.5 | -0.569 | 0.01083 | -0.037 | -52.594
-7 | -0.514 | 0.01042 | -0.038 | -49.314
-6.5 | -0.457 | 0.01008 | -0.04 | -45.339
-6 | -0.399 | 0.00977 | -0.041 | -40.831
-5.5 | -0.34 | 0.00945 | -0.043 | -35.956
-5 | -0.28 | 0.00919 | -0.044 | -30.456
-4.5 | -0.219 | 0.00895 | -0.046 | -24.496
-4 | -0.158 | 0.00873 | -0.047 | -18.078
-3.5 | -0.096 | 0.00849 | -0.049 | -11.321
-3 | -0.034 | 0.00426 | -0.051 | -8.031
-2.5 | 0.028 | 0.00426 | -0.052 | 6.617
-2 | 0.091 | 0.00427 | -0.054 | 21.281
-1.5 | 0.154 | 0.00429 | -0.055 | 35.948
-1 | 0.217 | 0.00434 | -0.057 | 50.109
-0.5 | 0.28 | 0.00441 | -0.059 | 63.519
0 | 0.34 | 0.00463 | -0.06 | 73.451
0.5 | 0.402 | 0.00478 | -0.062 | 84.122
1 | 0.464 | 0.0051 | -0.063 | 91.108
1.5 | 0.526 | 0.00532 | -0.065 | 98.929
2 | 0.588 | 0.00522 | -0.066 | 112.687
2.5 | 0.65 | 0.00557 | -0.068 | 116.53
3 | 0.711 | 0.00579 | -0.069 | 122.751
3.5 | 0.768 | 0.00603 | -0.071 | 127.453
4 | 0.828 | 0.00638 | -0.073 | 129.75
4.5 | 0.887 | 0.00661 | -0.074 | 134.306
5 | 0.946 | 0.00685 | -0.076 | 138.184
5.5 | 1.004 | 0.0071 | -0.077 | 141.358
6 | 1.061 | 0.00742 | -0.079 | 142.967
6.5 | 1.117 | 0.00775 | -0.08 | 144.118
7 | 1.171 | 0.00994 | -0.081 | 117.785
7.5 | 1.22 | 0.01581 | -0.083 | 77.158
8 | 1.27 | 0.01663 | -0.084 | 76.37
8.5 | 1.318 | 0.01726 | -0.086 | 76.361
9 | 1.364 | 0.01793 | -0.087 | 76.05
9.5 | 1.407 | 0.01864 | -0.088 | 75.5
10 | 1.447 | 0.02002 | -0.09 | 72.278
10.5 | 1.484 | 0.02092 | -0.091 | 70.968
11 | 1.518 | 0.02186 | -0.092 | 69.469
11.5 | 1.549 | 0.02281 | -0.094 | 67.908
12 | 1.576 | 0.02374 | -0.095 | 66.382
12.5 | 1.599 | 0.02484 | -0.096 | 64.385
13 | 1.615 | 0.02601 | -0.098 | 62.081
13.5 | 1.626 | 0.02722 | -0.099 | 59.734
14 | 1.632 | 0.02875 | -0.1 | 56.784
14.5 | 1.634 | 0.03004 | -0.101 | 54.4
15 | 1.632 | 0.03145 | -0.103 | 51.895
15.5 | 1.626 | 0.03291 | -0.104 | 49.391
16 | 1.615 | 0.03468 | -0.105 | 46.574
16.5 | 1.601 | 0.03644 | -0.106 | 43.925
17 | 1.581 | 0.03871 | -0.107 | 40.854
17.5 | 1.56 | 0.04089 | -0.108 | 38.148
18 | 1.536 | 0.04322 | -0.109 | 35.527
18.5 | 1.508 | 0.04586 | -0.11 | 32.881
19 | 1.475 | 0.04946 | -0.111 | 29.828
19.5 | 1.438 | 0.054 | -0.111 | 26.634

## 50. Re 2M Mach 0.00 (2)
BIGFOIL.COM POLAR EXPORT
NACA67-419 a=0.5
NACA67-419 a=0.5 |  |  |  | Cl Max: | 1.3494 | at alpha= | 20 | deg
XFOIL ncrit=9 |  |  |  | L/D Max: | 123.919 | at alpha= | 3.5 | deg
Re: | 2000000 |  |  | Cd Min: | 0.06577 | at alpha= | 20 | deg
Mach: | 0 |  |  | Cl=0 at alpha= | -4.8998 | deg
|  |  |  | @ Cl=0.1, Cd= | 0.008119
|  |  |  | @ Cl=0.4, Cd= | 0.0054069
|  |  |  | @ Cl=0.6, Cd= | 0.0051446
alpha (deg) | Cl | Cd | Cm | Cl/Cd
-20 | -1.0414 | 0.04157 | -0.1449 | -25.0517
-19.5 | -1.0435 | 0.0372 | -0.1442 | -28.0511
-19 | -1.0304 | 0.03437 | -0.1432 | -29.9796
-18.5 | -1.0256 | 0.03122 | -0.141 | -32.8507
-18 | -1.0054 | 0.02926 | -0.1394 | -34.3609
-17.5 | -0.9847 | 0.02744 | -0.1375 | -35.8856
-17 | -0.969 | 0.02542 | -0.1347 | -38.1196
-16.5 | -0.9419 | 0.0241 | -0.1328 | -39.083
-16 | -0.9182 | 0.0226 | -0.1304 | -40.6283
-15.5 | -0.887 | 0.02151 | -0.1287 | -41.2366
-15 | -0.8619 | 0.0201 | -0.126 | -42.8806
-14.5 | -0.8346 | 0.01882 | -0.1233 | -44.3464
-14 | -0.8004 | 0.01787 | -0.1215 | -44.7902
-13.5 | -0.7647 | 0.01701 | -0.1197 | -44.9559
-13 | -0.7273 | 0.01622 | -0.1181 | -44.8397
-12.5 | -0.6868 | 0.01558 | -0.1169 | -44.0822
-12 | -0.6465 | 0.01493 | -0.1155 | -43.3021
-11.5 | -0.6061 | 0.01427 | -0.1141 | -42.4737
-11 | -0.5635 | 0.01371 | -0.113 | -41.1014
-10.5 | -0.5197 | 0.01327 | -0.112 | -39.1635
-10 | -0.4757 | 0.01275 | -0.111 | -37.3098
-9.5 | -0.4301 | 0.01234 | -0.1102 | -34.8541
-9 | -0.3843 | 0.01191 | -0.1094 | -32.267
-8.5 | -0.3366 | 0.0116 | -0.1089 | -29.0172
-8 | -0.2908 | 0.01119 | -0.108 | -25.9875
-7.5 | -0.2436 | 0.01087 | -0.1074 | -22.4103
-7 | -0.1963 | 0.01055 | -0.1067 | -18.6066
-6.5 | -0.1493 | 0.0102 | -0.1059 | -14.6373
-6 | -0.1011 | 0.00992 | -0.1053 | -10.1915
-5.5 | -0.0545 | 0.00962 | -0.1044 | -5.6653
-5 | -0.0088 | 0.00942 | -0.1033 | -0.93418
-4.5 | 0.0351 | 0.00901 | -0.1019 | 3.8957
-4 | 0.0744 | 0.00851 | -0.0995 | 8.7427
-3.5 | 0.1091 | 0.00798 | -0.0962 | 13.6717
-3 | 0.1352 | 0.00734 | -0.0911 | 18.4196
-2.5 | 0.1432 | 0.0066 | -0.0821 | 21.697
-2 | 0.1328 | 0.00593 | -0.0687 | 22.3946
-1.5 | 0.1377 | 0.00505 | -0.0585 | 27.2673
-1 | 0.193 | 0.00507 | -0.0589 | 38.0671
-0.5 | 0.2494 | 0.00508 | -0.0596 | 49.0945
0 | 0.3065 | 0.00518 | -0.0604 | 59.1699
0.5 | 0.3645 | 0.00531 | -0.0612 | 68.6441
1 | 0.4231 | 0.00547 | -0.0624 | 77.3492
1.5 | 0.4762 | 0.00539 | -0.0624 | 88.3488
2 | 0.5293 | 0.00525 | -0.0625 | 100.819
2.5 | 0.5778 | 0.00516 | -0.0616 | 111.9767
3 | 0.6212 | 0.00513 | -0.0596 | 121.0916
3.5 | 0.6419 | 0.00518 | -0.0525 | 123.9189
4 | 0.6534 | 0.00563 | -0.0439 | 116.0568
4.5 | 0.6716 | 0.00617 | -0.0369 | 108.8493
5 | 0.6828 | 0.00695 | -0.0289 | 98.2446
5.5 | 0.6886 | 0.00798 | -0.02 | 86.2907
6 | 0.6928 | 0.00921 | -0.0113 | 75.2226
6.5 | 0.6915 | 0.01078 | -0.0019 | 64.1466
7 | 0.6949 | 0.01237 | 0.0062 | 56.1762
7.5 | 0.7081 | 0.01374 | 0.0123 | 51.5357
8 | 0.7224 | 0.01519 | 0.018 | 47.5576
8.5 | 0.7418 | 0.01654 | 0.0227 | 44.8489
9 | 0.7627 | 0.01794 | 0.0269 | 42.5139
9.5 | 0.7882 | 0.01923 | 0.0302 | 40.988
10 | 0.8132 | 0.02061 | 0.0335 | 39.4566
10.5 | 0.8377 | 0.02207 | 0.0366 | 37.9565
11 | 0.8632 | 0.02351 | 0.0395 | 36.7163
11.5 | 0.8942 | 0.02475 | 0.0415 | 36.1293
12 | 0.927 | 0.02597 | 0.0431 | 35.695
13 | 0.9887 | 0.02865 | 0.0466 | 34.5096
13.5 | 1.0192 | 0.03006 | 0.0482 | 33.9055
14.5 | 1.0757 | 0.03327 | 0.0514 | 32.3324
15 | 1.1057 | 0.03483 | 0.0526 | 31.7456
15.5 | 1.1303 | 0.03673 | 0.0543 | 30.7732
16 | 1.1557 | 0.03864 | 0.0557 | 29.9094
16.5 | 1.179 | 0.04071 | 0.0572 | 28.9609
17 | 1.1999 | 0.04302 | 0.0587 | 27.8917
17.5 | 1.2206 | 0.04573 | 0.0594 | 26.6914
18 | 1.2573 | 0.04928 | 0.0556 | 25.5134
18.5 | 1.2953 | 0.05323 | 0.0508 | 24.334
19 | 1.3269 | 0.05773 | 0.0464 | 22.9846
20 | 1.3494 | 0.06577 | 0.0469 | 20.517

## 51. Re 2M Mach 0.10 (1)
BIGFOIL.COM POLAR EXPORT
NACA67-419 a=0.5
NACA67-419 a=0.5 |  |  |  | Cl Max: | 1.623 | at alpha= | 14 | deg
JavaFoil+Calcfoil stall+Eppler ext transition |  |  |  | L/D Max: | 142.819 | at alpha= | 6.5 | deg
Re: | 2000000 |  |  | Cd Min: | 0.00428 | at alpha= | -3 | deg
Mach: | 0.1 |  |  | Cl=0 at alpha= | -2.7258 | deg
|  |  |  | @ Cl=0.1, Cd= | 0.0043014
|  |  |  | @ Cl=0.4, Cd= | 0.0048084
|  |  |  | @ Cl=0.6, Cd= | 0.0052719
alpha (deg) | Cl | Cd | Cm | Cl/Cd
-17.5 | -0.912 | 0.13501 | -0.005 | -6.756
-17 | -0.922 | 0.12707 | -0.006 | -7.257
-16.5 | -0.929 | 0.11974 | -0.006 | -7.757
-16 | -0.933 | 0.11312 | -0.007 | -8.247
-15.5 | -0.935 | 0.105 | -0.008 | -8.908
-15 | -0.934 | 0.09787 | -0.009 | -9.541
-14.5 | -0.929 | 0.0911 | -0.011 | -10.192
-14 | -0.913 | 0.08608 | -0.012 | -10.607
-13.5 | -0.897 | 0.07969 | -0.013 | -11.26
-13 | -0.885 | 0.0701 | -0.015 | -12.618
-12.5 | -1.005 | 0.01755 | -0.022 | -57.271
-12 | -0.975 | 0.01655 | -0.023 | -58.909
-11.5 | -0.941 | 0.01553 | -0.025 | -60.609
-11 | -0.904 | 0.01498 | -0.026 | -60.366
-10.5 | -0.864 | 0.01422 | -0.028 | -60.782
-10 | -0.822 | 0.01362 | -0.029 | -60.324
-9.5 | -0.776 | 0.01306 | -0.031 | -59.42
-9 | -0.728 | 0.01249 | -0.032 | -58.284
-8.5 | -0.678 | 0.01199 | -0.034 | -56.537
-8 | -0.626 | 0.01137 | -0.035 | -55.017
-7.5 | -0.571 | 0.01089 | -0.037 | -52.48
-7 | -0.516 | 0.01048 | -0.038 | -49.237
-6.5 | -0.459 | 0.01012 | -0.04 | -45.328
-6 | -0.401 | 0.00981 | -0.041 | -40.84
-5.5 | -0.341 | 0.00949 | -0.043 | -35.949
-5 | -0.281 | 0.00925 | -0.044 | -30.395
-4.5 | -0.22 | 0.00898 | -0.046 | -24.529
-4 | -0.159 | 0.00876 | -0.048 | -18.107
-3.5 | -0.097 | 0.00852 | -0.049 | -11.343
-3 | -0.034 | 0.00428 | -0.051 | -8.043
-2.5 | 0.028 | 0.00429 | -0.052 | 6.615
-2 | 0.091 | 0.0043 | -0.054 | 21.253
-1.5 | 0.155 | 0.00431 | -0.056 | 35.988
-1 | 0.218 | 0.00434 | -0.057 | 50.282
-0.5 | 0.282 | 0.00443 | -0.059 | 63.578
0 | 0.342 | 0.00464 | -0.06 | 73.759
0.5 | 0.404 | 0.00482 | -0.062 | 83.93
1 | 0.467 | 0.00513 | -0.064 | 91.012
1.5 | 0.529 | 0.00535 | -0.065 | 98.839
2 | 0.591 | 0.00524 | -0.067 | 112.7
2.5 | 0.653 | 0.00546 | -0.068 | 119.523
3 | 0.715 | 0.00583 | -0.07 | 122.565
3.5 | 0.772 | 0.00606 | -0.071 | 127.353
4 | 0.832 | 0.00631 | -0.073 | 131.942
4.5 | 0.892 | 0.00665 | -0.074 | 134.104
5 | 0.951 | 0.00689 | -0.076 | 138.023
5.5 | 1.009 | 0.00715 | -0.077 | 141.127
6 | 1.066 | 0.00746 | -0.079 | 142.804
6.5 | 1.122 | 0.00786 | -0.08 | 142.819
7 | 1.176 | 0.00998 | -0.082 | 117.845
7.5 | 1.225 | 0.01595 | -0.083 | 76.804
8 | 1.275 | 0.01677 | -0.084 | 76.046
8.5 | 1.323 | 0.01741 | -0.086 | 75.998
9 | 1.369 | 0.0181 | -0.087 | 75.615
9.5 | 1.411 | 0.01885 | -0.089 | 74.871
10 | 1.451 | 0.02023 | -0.09 | 71.704
10.5 | 1.487 | 0.02117 | -0.092 | 70.262
11 | 1.52 | 0.02211 | -0.093 | 68.753
11.5 | 1.55 | 0.02307 | -0.094 | 67.175
12 | 1.576 | 0.0241 | -0.096 | 65.38
12.5 | 1.597 | 0.02518 | -0.097 | 63.429
13 | 1.611 | 0.02641 | -0.098 | 60.989
13.5 | 1.619 | 0.02767 | -0.099 | 58.516
14 | 1.623 | 0.02922 | -0.101 | 55.529
14.5 | 1.621 | 0.0306 | -0.102 | 52.997
15 | 1.615 | 0.03238 | -0.103 | 49.89
15.5 | 1.605 | 0.03397 | -0.104 | 47.255
16 | 1.59 | 0.03556 | -0.105 | 44.726
16.5 | 1.572 | 0.03715 | -0.106 | 42.3
17 | 1.548 | 0.03983 | -0.107 | 38.868
17.5 | 1.521 | 0.04211 | -0.108 | 36.129
18 | 1.492 | 0.04444 | -0.109 | 33.569
18.5 | 1.457 | 0.04806 | -0.11 | 30.32
19 | 1.417 | 0.05271 | -0.111 | 26.889

## 52. Re 2M Mach 0.10 (2)
BIGFOIL.COM POLAR EXPORT
NACA67-419 a=0.5
NACA67-419 a=0.5 |  |  |  | Cl Max: | 1.3466 | at alpha= | 19.5 | deg
XFOIL ncrit=9 |  |  |  | L/D Max: | 122.428 | at alpha= | 3.5 | deg
Re: | 2000000 |  |  | Cd Min: | 0.06425 | at alpha= | 19.5 | deg
Mach: | 0.1 |  |  | Cl=0 at alpha= | -4.9375 | deg
|  |  |  | @ Cl=0.1, Cd= | 0.0082402
|  |  |  | @ Cl=0.4, Cd= | 0.0054228
|  |  |  | @ Cl=0.6, Cd= | 0.0051699
alpha (deg) | Cl | Cd | Cm | Cl/Cd
-20 | -1.0095 | 0.04581 | -0.1476 | -22.0367
-19.5 | -1.0192 | 0.04025 | -0.1477 | -25.3217
-19 | -1.0102 | 0.0368 | -0.147 | -27.4511
-18.5 | -1.0105 | 0.03306 | -0.145 | -30.5656
-18 | -0.9918 | 0.03084 | -0.1435 | -32.1595
-17.5 | -0.9736 | 0.02874 | -0.1415 | -33.8761
-17 | -0.9608 | 0.02646 | -0.1386 | -36.3114
-16.5 | -0.936 | 0.02496 | -0.1365 | -37.5
-16 | -0.9141 | 0.02329 | -0.1338 | -39.2486
-15.5 | -0.8836 | 0.02211 | -0.1319 | -39.9638
-15 | -0.8578 | 0.02072 | -0.1292 | -41.3996
-14.5 | -0.8322 | 0.01929 | -0.1263 | -43.1415
-14 | -0.7999 | 0.01823 | -0.1241 | -43.8782
-13.5 | -0.7643 | 0.01731 | -0.1222 | -44.1537
-13 | -0.7276 | 0.01647 | -0.1204 | -44.1773
-12.5 | -0.6871 | 0.0158 | -0.119 | -43.4873
-12 | -0.6467 | 0.01512 | -0.1175 | -42.7712
-11.5 | -0.6058 | 0.01447 | -0.1161 | -41.8659
-11 | -0.5637 | 0.01386 | -0.1147 | -40.671
-10.5 | -0.5198 | 0.01339 | -0.1137 | -38.82
-10 | -0.4752 | 0.01286 | -0.1126 | -36.9518
-9.5 | -0.4296 | 0.01242 | -0.1118 | -34.5894
-9 | -0.3837 | 0.01199 | -0.1109 | -32.0017
-8.5 | -0.3359 | 0.01166 | -0.1103 | -28.8079
-8 | -0.2894 | 0.01126 | -0.1095 | -25.7016
-7.5 | -0.2418 | 0.01093 | -0.1088 | -22.1226
-7 | -0.1941 | 0.01063 | -0.1081 | -18.2596
-6.5 | -0.1471 | 0.01026 | -0.1072 | -14.3372
-6 | -0.0987 | 0.00997 | -0.1066 | -9.8997
-5.5 | -0.0516 | 0.00968 | -0.1057 | -5.3306
-5 | -0.0055 | 0.00948 | -0.1046 | -0.58017
-4.5 | 0.0385 | 0.00907 | -0.1031 | 4.2448
-4 | 0.0785 | 0.00858 | -0.1008 | 9.1492
-3.5 | 0.1133 | 0.00803 | -0.0975 | 14.1096
-3 | 0.1397 | 0.00739 | -0.0924 | 18.9039
-2.5 | 0.1486 | 0.00663 | -0.0836 | 22.4133
-2 | 0.1372 | 0.006 | -0.0699 | 22.8667
-1.5 | 0.138 | 0.00507 | -0.0588 | 27.2189
-1 | 0.1937 | 0.00508 | -0.0592 | 38.1299
-0.5 | 0.2504 | 0.0051 | -0.0598 | 49.098
0 | 0.3079 | 0.00519 | -0.0606 | 59.3256
0.5 | 0.3663 | 0.00533 | -0.0615 | 68.7242
1 | 0.4244 | 0.00549 | -0.0625 | 77.3042
1.5 | 0.4779 | 0.00541 | -0.0626 | 88.3364
2 | 0.5314 | 0.00529 | -0.0626 | 100.4537
2.5 | 0.5791 | 0.00519 | -0.0615 | 111.58
3 | 0.6207 | 0.00515 | -0.059 | 120.5243
3.5 | 0.6403 | 0.00523 | -0.0517 | 122.4283
4 | 0.6518 | 0.0057 | -0.043 | 114.3509
4.5 | 0.6697 | 0.00627 | -0.0359 | 106.8102
5 | 0.682 | 0.00704 | -0.028 | 96.875
5.5 | 0.6881 | 0.00808 | -0.0192 | 85.1609
6 | 0.6922 | 0.00934 | -0.0104 | 74.1113
6.5 | 0.6901 | 0.01095 | -0.0009 | 63.0228
7 | 0.6932 | 0.01257 | 0.0073 | 55.1472
7.5 | 0.7073 | 0.01392 | 0.0133 | 50.8118
8 | 0.7216 | 0.01539 | 0.019 | 46.8876
8.5 | 0.7406 | 0.01678 | 0.0238 | 44.1359
9 | 0.7617 | 0.0182 | 0.028 | 41.8516
9.5 | 0.787 | 0.01951 | 0.0314 | 40.3383
10 | 0.8123 | 0.02092 | 0.0347 | 38.8289
11 | 0.8624 | 0.02387 | 0.0408 | 36.129
11.5 | 0.8944 | 0.02509 | 0.0427 | 35.6477
12 | 0.9256 | 0.02643 | 0.0446 | 35.0208
12.5 | 0.9587 | 0.02772 | 0.0461 | 34.5851
13 | 0.9877 | 0.02918 | 0.048 | 33.8485
13.5 | 1.0194 | 0.03057 | 0.0496 | 33.3464
14 | 1.049 | 0.03217 | 0.0511 | 32.608
14.5 | 1.0764 | 0.03385 | 0.0528 | 31.7991
15 | 1.1047 | 0.03556 | 0.0543 | 31.0658
15.5 | 1.1294 | 0.03753 | 0.0559 | 30.0933
16 | 1.1553 | 0.03947 | 0.0573 | 29.2703
16.5 | 1.1769 | 0.04175 | 0.059 | 28.1892
17.5 | 1.2167 | 0.04692 | 0.0615 | 25.9314
18 | 1.251 | 0.05057 | 0.0582 | 24.738
18.5 | 1.2862 | 0.05485 | 0.0535 | 23.4494
19 | 1.3176 | 0.05954 | 0.0491 | 22.1297
19.5 | 1.3466 | 0.06425 | 0.0449 | 20.9588

## 53. Re 2M Mach 0.25 (1)
BIGFOIL.COM POLAR EXPORT
NACA67-419 a=0.5
NACA67-419 a=0.5 |  |  |  | Cl Max: | 1.57 | at alpha= | 12.5 | deg
JavaFoil+Calcfoil stall+Eppler ext transition |  |  |  | L/D Max: | 140.598 | at alpha= | 6 | deg
Re: | 2000000 |  |  | Cd Min: | 0.00435 | at alpha= | -2.5 | deg
Mach: | 0.25 |  |  | Cl=0 at alpha= | -2.7266 | deg
|  |  |  | @ Cl=0.1, Cd= | 0.0043609
|  |  |  | @ Cl=0.4, Cd= | 0.0049314
|  |  |  | @ Cl=0.6, Cd= | 0.0056959
alpha (deg) | Cl | Cd | Cm | Cl/Cd
-17 | -0.717 | 0.14714 | -0.005 | -4.875
-16.5 | -0.753 | 0.13687 | -0.006 | -5.502
-16 | -0.783 | 0.12974 | -0.007 | -6.039
-15.5 | -0.809 | 0.11989 | -0.008 | -6.745
-15 | -0.828 | 0.11294 | -0.009 | -7.335
-14.5 | -0.841 | 0.10489 | -0.009 | -8.017
-14 | -0.842 | 0.09647 | -0.011 | -8.73
-13.5 | -0.839 | 0.08919 | -0.012 | -9.403
-13 | -0.83 | 0.08362 | -0.013 | -9.928
-12.5 | -0.819 | 0.07667 | -0.014 | -10.683
-12 | -0.948 | 0.01837 | -0.024 | -51.615
-11.5 | -0.925 | 0.01697 | -0.025 | -54.54
-11 | -0.896 | 0.01607 | -0.027 | -55.742
-10.5 | -0.862 | 0.01518 | -0.028 | -56.779
-10 | -0.824 | 0.01442 | -0.03 | -57.148
-9.5 | -0.782 | 0.01375 | -0.032 | -56.877
-9 | -0.736 | 0.01308 | -0.033 | -56.306
-8.5 | -0.688 | 0.01253 | -0.035 | -54.894
-8 | -0.636 | 0.01201 | -0.036 | -52.981
-7.5 | -0.583 | 0.01128 | -0.038 | -51.651
-7 | -0.527 | 0.01078 | -0.039 | -48.889
-6.5 | -0.469 | 0.01042 | -0.041 | -45.014
-6 | -0.41 | 0.01009 | -0.042 | -40.656
-5.5 | -0.35 | 0.00975 | -0.044 | -35.841
-5 | -0.288 | 0.00946 | -0.046 | -30.45
-4.5 | -0.226 | 0.00919 | -0.047 | -24.575
-4 | -0.163 | 0.00895 | -0.049 | -18.173
-3.5 | -0.099 | 0.0087 | -0.05 | -11.401
-3 | -0.035 | 0.00837 | -0.052 | -4.204
-2.5 | 0.029 | 0.00435 | -0.054 | 6.686
-2 | 0.094 | 0.00436 | -0.055 | 21.471
-1.5 | 0.159 | 0.00437 | -0.057 | 36.349
-1 | 0.224 | 0.00444 | -0.059 | 50.511
-0.5 | 0.289 | 0.00452 | -0.06 | 63.989
0 | 0.351 | 0.00474 | -0.062 | 74.02
0.5 | 0.415 | 0.00499 | -0.064 | 83.227
1 | 0.479 | 0.00528 | -0.065 | 90.791
1.5 | 0.543 | 0.0055 | -0.067 | 98.625
2 | 0.607 | 0.00572 | -0.068 | 105.983
2.5 | 0.67 | 0.00594 | -0.07 | 112.872
3 | 0.734 | 0.0059 | -0.072 | 124.395
3.5 | 0.792 | 0.00614 | -0.073 | 129.016
4 | 0.854 | 0.00651 | -0.075 | 131.099
4.5 | 0.915 | 0.00676 | -0.076 | 135.306
5 | 0.975 | 0.00701 | -0.078 | 139.026
5.5 | 1.034 | 0.00742 | -0.079 | 139.355
6 | 1.093 | 0.00777 | -0.081 | 140.598
6.5 | 1.15 | 0.00841 | -0.082 | 136.74
7 | 1.203 | 0.01175 | -0.084 | 102.352
7.5 | 1.253 | 0.0168 | -0.085 | 74.575
8 | 1.303 | 0.0175 | -0.087 | 74.441
8.5 | 1.349 | 0.01826 | -0.088 | 73.922
9 | 1.393 | 0.01906 | -0.09 | 73.084
9.5 | 1.433 | 0.01987 | -0.091 | 72.1
10 | 1.468 | 0.02158 | -0.093 | 68.018
10.5 | 1.499 | 0.02263 | -0.094 | 66.233
11 | 1.525 | 0.02372 | -0.095 | 64.295
11.5 | 1.546 | 0.02477 | -0.097 | 62.42
12 | 1.561 | 0.02605 | -0.098 | 59.946
12.5 | 1.57 | 0.02749 | -0.099 | 57.1
13 | 1.566 | 0.02897 | -0.101 | 54.068
13.5 | 1.555 | 0.03051 | -0.102 | 50.969
14 | 1.536 | 0.03227 | -0.103 | 47.603
14.5 | 1.509 | 0.0342 | -0.104 | 44.114
15 | 1.473 | 0.03671 | -0.105 | 40.124
15.5 | 1.43 | 0.03915 | -0.106 | 36.512
16 | 1.378 | 0.04215 | -0.107 | 32.698
16.5 | 1.32 | 0.04488 | -0.108 | 29.424
17 | 1.247 | 0.05107 | -0.108 | 24.42
17.5 | 1.064 | 0.10801 | -0.088 | 9.851

## 54. Re 2M Mach 0.25 (2)
BIGFOIL.COM POLAR EXPORT
NACA67-419 a=0.5
NACA67-419 a=0.5 |  |  |  | Cl Max: | 1.28 | at alpha= | 19.5 | deg
XFOIL ncrit=9 |  |  |  | L/D Max: | 113.917 | at alpha= | 3 | deg
Re: | 2000000 |  |  | Cd Min: | 0.09464 | at alpha= | -19.5 | deg
Mach: | 0.25 |  |  | Cl=0 at alpha= | -5.1219 | deg
|  |  |  | @ Cl=0.1, Cd= | 0.0088829
|  |  |  | @ Cl=0.4, Cd= | 0.0055452
|  |  |  | @ Cl=0.6, Cd= | 0.0053163
alpha (deg) | Cl | Cd | Cm | Cl/Cd
-19.5 | -0.6509 | 0.09464 | -0.1342 | -6.8776
-19 | -0.7451 | 0.07356 | -0.1465 | -10.1291
-18.5 | -0.8331 | 0.0548 | -0.1575 | -15.2026
-18 | -0.8383 | 0.04797 | -0.1605 | -17.4755
-17.5 | -0.8547 | 0.04125 | -0.1614 | -20.72
-17 | -0.8724 | 0.0356 | -0.1597 | -24.5056
-16.5 | -0.8633 | 0.03237 | -0.1575 | -26.6698
-16 | -0.8631 | 0.0289 | -0.154 | -29.8651
-15.5 | -0.844 | 0.02671 | -0.151 | -31.5987
-15 | -0.8213 | 0.02484 | -0.148 | -33.0636
-14.5 | -0.8092 | 0.02247 | -0.1436 | -36.0125
-14 | -0.7871 | 0.0207 | -0.1398 | -38.0242
-13.5 | -0.7566 | 0.01934 | -0.1367 | -39.121
-13 | -0.7238 | 0.01813 | -0.1337 | -39.9228
-12.5 | -0.6843 | 0.01724 | -0.1315 | -39.6926
-12 | -0.6462 | 0.01631 | -0.1291 | -39.6199
-11.5 | -0.6047 | 0.01554 | -0.127 | -38.9125
-11 | -0.5617 | 0.01488 | -0.1252 | -37.7487
-10.5 | -0.5193 | 0.0141 | -0.1232 | -36.8298
-10 | -0.4737 | 0.0135 | -0.1217 | -35.0889
-9.5 | -0.4266 | 0.01297 | -0.1204 | -32.8913
-9 | -0.3786 | 0.01251 | -0.1193 | -30.2638
-8.5 | -0.3308 | 0.01206 | -0.1182 | -27.4295
-8 | -0.2816 | 0.01171 | -0.1173 | -24.0478
-7.5 | -0.2333 | 0.01129 | -0.1162 | -20.6643
-7 | -0.1832 | 0.01098 | -0.1155 | -16.6849
-6.5 | -0.1344 | 0.01061 | -0.1145 | -12.6673
-6 | -0.0852 | 0.01029 | -0.1135 | -8.2799
-5.5 | -0.0366 | 0.01003 | -0.1125 | -3.6491
-5 | 0.0118 | 0.00978 | -0.1115 | 1.2065
-4.5 | 0.0585 | 0.0094 | -0.1101 | 6.2234
-4 | 0.0995 | 0.00889 | -0.1077 | 11.1924
-3.5 | 0.1369 | 0.00836 | -0.1045 | 16.3756
-3 | 0.1655 | 0.00771 | -0.0996 | 21.4656
-2.5 | 0.176 | 0.00687 | -0.091 | 25.6186
-2 | 0.1597 | 0.0063 | -0.0761 | 25.3492
-1.5 | 0.1399 | 0.00516 | -0.0601 | 27.1124
-1 | 0.1971 | 0.00517 | -0.0605 | 38.1238
-0.5 | 0.2558 | 0.00519 | -0.0612 | 49.2871
0 | 0.3148 | 0.00528 | -0.0619 | 59.6212
0.5 | 0.3759 | 0.00551 | -0.0629 | 68.2214
1 | 0.4306 | 0.00559 | -0.0628 | 77.0304
1.5 | 0.486 | 0.00551 | -0.0629 | 88.2033
2 | 0.5409 | 0.00544 | -0.0628 | 99.4301
2.5 | 0.5816 | 0.00534 | -0.0597 | 108.9139
3 | 0.6049 | 0.00531 | -0.0528 | 113.9171
3.5 | 0.6284 | 0.00559 | -0.0462 | 112.415
4 | 0.6425 | 0.00614 | -0.0379 | 104.6417
4.5 | 0.6604 | 0.0068 | -0.0307 | 97.1176
5 | 0.6787 | 0.00756 | -0.0237 | 89.7751
5.5 | 0.6846 | 0.0087 | -0.0146 | 78.6897
6 | 0.6894 | 0.01005 | -0.0058 | 68.597
6.5 | 0.6861 | 0.01178 | 0.0041 | 58.2428
7 | 0.6896 | 0.01348 | 0.0124 | 51.1573
7.5 | 0.7014 | 0.01503 | 0.0189 | 46.6667
8 | 0.7159 | 0.0166 | 0.0248 | 43.1265
8.5 | 0.7357 | 0.01806 | 0.0297 | 40.7364
9 | 0.7565 | 0.01962 | 0.0341 | 38.5576
9.5 | 0.7815 | 0.02108 | 0.0378 | 37.0731
10 | 0.8067 | 0.02265 | 0.0412 | 35.6159
10.5 | 0.8304 | 0.02435 | 0.0447 | 34.1027
11 | 0.859 | 0.02588 | 0.0474 | 33.1917
11.5 | 0.8921 | 0.02723 | 0.0495 | 32.7617
12 | 0.9241 | 0.02872 | 0.0515 | 32.1762
12.5 | 0.9567 | 0.03023 | 0.0534 | 31.6474
13 | 0.9876 | 0.0319 | 0.0553 | 30.9592
13.5 | 1.0183 | 0.03357 | 0.0572 | 30.3336
14 | 1.0453 | 0.03557 | 0.0593 | 29.3871
14.5 | 1.0754 | 0.03745 | 0.0608 | 28.7156
15 | 1.1007 | 0.03964 | 0.0628 | 27.7674
15.5 | 1.127 | 0.04191 | 0.0643 | 26.891
16 | 1.1494 | 0.04444 | 0.0661 | 25.8641
16.5 | 1.1688 | 0.04735 | 0.0678 | 24.6843
17 | 1.1832 | 0.05067 | 0.0697 | 23.3511
17.5 | 1.1983 | 0.05408 | 0.0711 | 22.1579
18 | 1.2104 | 0.05838 | 0.0715 | 20.7331
18.5 | 1.2376 | 0.06356 | 0.0677 | 19.4714
19 | 1.2628 | 0.06941 | 0.0631 | 18.1933
19.5 | 1.28 | 0.07616 | 0.0584 | 16.8067
20 | 1.2782 | 0.08251 | 0.0577 | 15.4915

## 55. Re 2M Mach 0.50 (1)
BIGFOIL.COM POLAR EXPORT
NACA67-419 a=0.5
NACA67-419 a=0.5 |  |  |  | Cl Max: | 1.413 | at alpha= | 8.5 | deg
JavaFoil+Calcfoil stall+Eppler ext transition |  |  |  | L/D Max: | 129.575 | at alpha= | 5.5 | deg
Re: | 2000000 |  |  | Cd Min: | 0.00473 | at alpha= | -2.5 | deg
Mach: | 0.5 |  |  | Cl=0 at alpha= | -2.7254 | deg
|  |  |  | @ Cl=0.1, Cd= | 0.00473
|  |  |  | @ Cl=0.4, Cd= | 0.0053869
|  |  |  | @ Cl=0.6, Cd= | 0.0062353
alpha (deg) | Cl | Cd | Cm | Cl/Cd
-20 | -0.987 | 0.17891 | -0.001 | -5.516
-19.5 | -0.956 | 0.17455 | -0.002 | -5.477
-19 | -0.928 | 0.16747 | -0.003 | -5.539
-18.5 | -0.899 | 0.16443 | -0.004 | -5.469
-18 | -0.872 | 0.16133 | -0.005 | -5.402
-17.5 | -0.844 | 0.15677 | -0.005 | -5.381
-17 | -0.815 | 0.15123 | -0.006 | -5.388
-16.5 | -0.786 | 0.14443 | -0.007 | -5.441
-16 | -0.757 | 0.13624 | -0.008 | -5.559
-15.5 | -0.729 | 0.13335 | -0.008 | -5.47
-15 | -0.701 | 0.12663 | -0.009 | -5.539
-14.5 | -0.673 | 0.12795 | -0.01 | -5.261
-14 | -0.644 | 0.12298 | -0.01 | -5.235
-13.5 | -0.615 | 0.11629 | -0.011 | -5.288
-13 | -0.587 | 0.11217 | -0.012 | -5.232
-12.5 | -0.559 | 0.10925 | -0.012 | -5.113
-12 | -0.53 | 0.10595 | -0.013 | -5.005
-11.5 | -0.502 | 0.10031 | -0.014 | -5.004
-11 | -0.473 | 0.09443 | -0.014 | -5.006
-10.5 | -0.445 | 0.09228 | -0.016 | -4.824
-10 | -0.416 | 0.09109 | -0.016 | -4.568
-9.5 | -0.388 | 0.07373 | -0.018 | -5.268
-9 | -0.449 | 0.06261 | -0.018 | -7.172
-8.5 | -0.553 | 0.04487 | -0.028 | -12.315
-8 | -0.638 | 0.01476 | -0.04 | -43.244
-7.5 | -0.606 | 0.01383 | -0.042 | -43.818
-7 | -0.561 | 0.01294 | -0.044 | -43.328
-6.5 | -0.507 | 0.01198 | -0.045 | -42.317
-6 | -0.447 | 0.01141 | -0.047 | -39.197
-5.5 | -0.384 | 0.01094 | -0.049 | -35.085
-5 | -0.318 | 0.01052 | -0.051 | -30.213
-4.5 | -0.25 | 0.01018 | -0.052 | -24.549
-4 | -0.181 | 0.00982 | -0.054 | -18.374
-3.5 | -0.11 | 0.00952 | -0.056 | -11.562
-3 | -0.039 | 0.00922 | -0.058 | -4.243
-2.5 | 0.032 | 0.00473 | -0.059 | 6.826
-2 | 0.104 | 0.00473 | -0.061 | 21.993
-1.5 | 0.177 | 0.00479 | -0.063 | 36.965
-1 | 0.249 | 0.00487 | -0.065 | 51.215
-0.5 | 0.322 | 0.00496 | -0.067 | 64.815
0 | 0.391 | 0.00534 | -0.069 | 73.233
0.5 | 0.462 | 0.00571 | -0.07 | 80.961
1 | 0.533 | 0.00599 | -0.072 | 89.056
1.5 | 0.604 | 0.00625 | -0.074 | 96.675
2 | 0.675 | 0.00651 | -0.076 | 103.674
2.5 | 0.746 | 0.00681 | -0.077 | 109.603
3 | 0.817 | 0.00711 | -0.079 | 114.931
3.5 | 0.88 | 0.00741 | -0.081 | 118.77
4 | 0.948 | 0.00771 | -0.083 | 123.065
4.5 | 1.015 | 0.00802 | -0.085 | 126.606
5 | 1.08 | 0.00838 | -0.086 | 128.817
5.5 | 1.144 | 0.00883 | -0.088 | 129.575
6 | 1.204 | 0.01091 | -0.09 | 110.341
6.5 | 1.26 | 0.01875 | -0.091 | 67.16
7 | 1.314 | 0.01993 | -0.093 | 65.928
7.5 | 1.358 | 0.02113 | -0.095 | 64.284
8 | 1.393 | 0.022 | -0.096 | 63.321
8.5 | 1.413 | 0.02429 | -0.098 | 58.16
9 | 1.409 | 0.02613 | -0.099 | 53.937
9.5 | 1.363 | 0.02811 | -0.101 | 48.476
10 | 1.163 | 0.03124 | -0.102 | 37.224
10.5 | 0.893 | 0.03437 | -0.104 | 25.99
11 | 0.776 | 0.08966 | -0.047 | 8.65
11.5 | 0.804 | 0.09855 | -0.05 | 8.157
12 | 0.831 | 0.09933 | -0.051 | 8.37
12.5 | 0.859 | 0.10785 | -0.051 | 7.963
13 | 0.888 | 0.11004 | -0.056 | 8.068
13.5 | 0.915 | 0.11556 | -0.057 | 7.919

## 56. Re 2M Mach 0.50 (2)
BIGFOIL.COM POLAR EXPORT
NACA67-419 a=0.5
NACA67-419 a=0.5 |  |  |  | Cl Max: | 1.0505 | at alpha= | 15 | deg
XFOIL ncrit=9 |  |  |  | L/D Max: | 72.341 | at alpha= | 3 | deg
Re: | 2000000 |  |  | Cd Min: | 0.16667 | at alpha= | 20 | deg
Mach: | 0.5 |  |  | Cl=0 at alpha= | -5.7323 | deg
|  |  |  | @ Cl=0.1, Cd= | 0.01101
|  |  |  | @ Cl=0.4, Cd= | 0.0062545
|  |  |  | @ Cl=0.6, Cd= | 0.0089167
alpha (deg) | Cl | Cd | Cm | Cl/Cd
-15.5 | -0.1106 | 0.12417 | -0.1522 | -0.89071
-15 | -0.1071 | 0.11549 | -0.1566 | -0.92735
-14.5 | -0.1153 | 0.1053 | -0.1615 | -1.095
-14 | -0.1418 | 0.09303 | -0.1674 | -1.5242
-13.5 | -0.2073 | 0.07666 | -0.1757 | -2.7041
-13 | -0.2908 | 0.05796 | -0.186 | -5.0173
-12.5 | -0.3418 | 0.0442 | -0.195 | -7.733
-12 | -0.3844 | 0.03618 | -0.1945 | -10.6247
-11.5 | -0.4194 | 0.03018 | -0.1894 | -13.8966
-11 | -0.4411 | 0.02547 | -0.1822 | -17.3184
-10.5 | -0.4485 | 0.02146 | -0.1744 | -20.8993
-10 | -0.4292 | 0.01868 | -0.1681 | -22.9764
-9.5 | -0.3939 | 0.01681 | -0.1629 | -23.4325
-9 | -0.3511 | 0.01543 | -0.1585 | -22.7544
-8.5 | -0.3033 | 0.01441 | -0.1547 | -21.0479
-8 | -0.2503 | 0.01369 | -0.1519 | -18.2834
-7.5 | -0.1957 | 0.01311 | -0.1495 | -14.9275
-7 | -0.1395 | 0.01265 | -0.1475 | -11.0277
-6.5 | -0.0841 | 0.01231 | -0.1455 | -6.8318
-6 | -0.0295 | 0.01191 | -0.1436 | -2.4769
-5.5 | 0.0256 | 0.0115 | -0.1419 | 2.2261
-5 | 0.0804 | 0.01113 | -0.1402 | 7.2237
-4.5 | 0.1357 | 0.01079 | -0.1387 | 12.5765
-4 | 0.1885 | 0.0104 | -0.1369 | 18.125
-3.5 | 0.2335 | 0.00984 | -0.1337 | 23.7297
-3 | 0.2706 | 0.00925 | -0.1291 | 29.2541
-2.5 | 0.2867 | 0.00846 | -0.1205 | 33.8889
-2 | 0.2757 | 0.00739 | -0.1063 | 37.3072
-1.5 | 0.1894 | 0.00613 | -0.0752 | 30.8972
-1 | 0.2019 | 0.00568 | -0.0642 | 35.5458
-0.5 | 0.2505 | 0.00575 | -0.0609 | 43.5652
0 | 0.3045 | 0.00577 | -0.0588 | 52.773
0.5 | 0.3594 | 0.00593 | -0.0565 | 60.6071
1 | 0.3855 | 0.00624 | -0.0485 | 61.7788
1.5 | 0.4356 | 0.00629 | -0.0459 | 69.2528
2 | 0.4668 | 0.00659 | -0.0395 | 70.8346
2.5 | 0.5018 | 0.00694 | -0.0341 | 72.3055
3 | 0.5346 | 0.00739 | -0.0282 | 72.341
3.5 | 0.5612 | 0.008 | -0.0213 | 70.15
4 | 0.5926 | 0.00867 | -0.0155 | 68.3506
4.5 | 0.6187 | 0.00954 | -0.0087 | 64.8532
5 | 0.6473 | 0.01047 | -0.0026 | 61.8243
5.5 | 0.6691 | 0.01164 | 0.0046 | 57.4828
6 | 0.6872 | 0.01302 | 0.0121 | 52.7803
6.5 | 0.681 | 0.01519 | 0.0232 | 44.8321
7 | 0.6767 | 0.01752 | 0.0334 | 38.6244
7.5 | 0.6872 | 0.01959 | 0.0408 | 35.0791
8 | 0.6998 | 0.02174 | 0.0476 | 32.1895
8.5 | 0.7171 | 0.02391 | 0.0534 | 29.9916
9 | 0.7367 | 0.02612 | 0.0585 | 28.2044
9.5 | 0.7591 | 0.02838 | 0.0631 | 26.7477
10 | 0.7819 | 0.03077 | 0.0674 | 25.4111
10.5 | 0.8134 | 0.0329 | 0.0707 | 24.7234
11 | 0.8474 | 0.03505 | 0.0736 | 24.1769
11.5 | 0.8804 | 0.03738 | 0.0764 | 23.5527
12 | 0.9142 | 0.0398 | 0.079 | 22.9698
12.5 | 0.9439 | 0.04259 | 0.0817 | 22.1625
13 | 0.9734 | 0.04547 | 0.0843 | 21.4075
13.5 | 1.001 | 0.04868 | 0.0869 | 20.5629
14 | 1.0241 | 0.05239 | 0.0892 | 19.5476
14.5 | 1.0414 | 0.05678 | 0.0913 | 18.341
15 | 1.0505 | 0.06197 | 0.0931 | 16.9518
15.5 | 1.0479 | 0.06845 | 0.0943 | 15.309
16 | 1.0367 | 0.07617 | 0.0942 | 13.6103
16.5 | 1.0216 | 0.08482 | 0.0926 | 12.0443
17 | 0.9994 | 0.09465 | 0.0896 | 10.5589
17.5 | 0.977 | 0.10507 | 0.0852 | 9.2986
18 | 0.9503 | 0.11655 | 0.0794 | 8.1536
18.5 | 0.9211 | 0.12882 | 0.0724 | 7.1503
19 | 0.8932 | 0.14124 | 0.065 | 6.324
19.5 | 0.8649 | 0.15405 | 0.0574 | 5.6144
20 | 0.8407 | 0.16667 | 0.0498 | 5.0441

## 57. Re 3M Mach 0.00 (1)
BIGFOIL.COM POLAR EXPORT
NACA67-419 a=0.5
NACA67-419 a=0.5 |  |  |  | Cl Max: | 1.637 | at alpha= | 14.5 | deg
JavaFoil+Calcfoil stall+Eppler ext transition |  |  |  | L/D Max: | 147.503 | at alpha= | 5.5 | deg
Re: | 3000000 |  |  | Cd Min: | 0.00362 | at alpha= | -1 | deg
Mach: | 0 |  |  | Cl=0 at alpha= | -2.7258 | deg
|  |  |  | @ Cl=0.1, Cd= | 0.0038284
|  |  |  | @ Cl=0.4, Cd= | 0.0045603
|  |  |  | @ Cl=0.6, Cd= | 0.0053907
alpha (deg) | Cl | Cd | Cm | Cl/Cd
-18 | -0.933 | 0.1347 | -0.004 | -6.924
-17.5 | -0.942 | 0.12744 | -0.005 | -7.389
-17 | -0.949 | 0.12026 | -0.006 | -7.888
-16.5 | -0.953 | 0.11324 | -0.007 | -8.412
-16 | -0.955 | 0.10611 | -0.008 | -8.996
-15.5 | -0.955 | 0.09775 | -0.009 | -9.772
-15 | -0.952 | 0.09045 | -0.01 | -10.527
-14.5 | -0.948 | 0.08197 | -0.011 | -11.566
-14 | -0.933 | 0.07625 | -0.013 | -12.232
-13.5 | -0.923 | 0.06596 | -0.014 | -13.997
-13 | -1.027 | 0.01995 | -0.02 | -51.448
-12.5 | -1.011 | 0.01574 | -0.022 | -64.266
-12 | -0.979 | 0.01499 | -0.023 | -65.347
-11.5 | -0.944 | 0.01433 | -0.025 | -65.873
-11 | -0.906 | 0.01368 | -0.026 | -66.22
-10.5 | -0.865 | 0.01303 | -0.028 | -66.407
-10 | -0.821 | 0.01251 | -0.029 | -65.673
-9.5 | -0.775 | 0.01204 | -0.031 | -64.425
-9 | -0.727 | 0.01132 | -0.032 | -64.198
-8.5 | -0.677 | 0.01069 | -0.034 | -63.298
-8 | -0.624 | 0.01042 | -0.035 | -59.918
-7.5 | -0.57 | 0.00997 | -0.037 | -57.168
-7 | -0.515 | 0.00961 | -0.038 | -53.538
-6.5 | -0.458 | 0.0093 | -0.04 | -49.2
-6 | -0.399 | 0.00903 | -0.041 | -44.239
-5.5 | -0.34 | 0.00874 | -0.043 | -38.904
-5 | -0.28 | 0.00849 | -0.044 | -32.983
-4.5 | -0.219 | 0.00827 | -0.046 | -26.518
-4 | -0.158 | 0.00806 | -0.048 | -19.622
-3.5 | -0.096 | 0.00783 | -0.049 | -12.293
-3 | -0.034 | 0.00373 | -0.051 | -9.218
-2.5 | 0.028 | 0.00375 | -0.053 | 7.548
-2 | 0.091 | 0.00382 | -0.054 | 23.888
-1.5 | 0.155 | 0.00388 | -0.056 | 39.9
-1 | 0.218 | 0.00362 | -0.057 | 60.181
-0.5 | 0.281 | 0.00407 | -0.059 | 69.135
0 | 0.341 | 0.00437 | -0.06 | 77.923
0.5 | 0.403 | 0.00457 | -0.062 | 88.207
1 | 0.465 | 0.00487 | -0.064 | 95.51
1.5 | 0.527 | 0.00504 | -0.065 | 104.417
2 | 0.588 | 0.00535 | -0.067 | 109.909
2.5 | 0.65 | 0.00556 | -0.068 | 116.98
3 | 0.712 | 0.00573 | -0.07 | 124.111
3.5 | 0.769 | 0.00593 | -0.071 | 129.779
4 | 0.829 | 0.00609 | -0.073 | 136.178
4.5 | 0.888 | 0.00631 | -0.074 | 140.724
5 | 0.947 | 0.00656 | -0.076 | 144.445
5.5 | 1.005 | 0.00681 | -0.077 | 147.503
6 | 1.061 | 0.00849 | -0.079 | 124.939
6.5 | 1.116 | 0.01019 | -0.08 | 109.49
7 | 1.17 | 0.01176 | -0.081 | 99.515
7.5 | 1.222 | 0.01469 | -0.083 | 83.136
8 | 1.272 | 0.01542 | -0.084 | 82.483
8.5 | 1.32 | 0.01603 | -0.086 | 82.31
9 | 1.366 | 0.01667 | -0.087 | 81.891
9.5 | 1.409 | 0.01735 | -0.088 | 81.221
10 | 1.449 | 0.01863 | -0.09 | 77.766
10.5 | 1.486 | 0.01943 | -0.091 | 76.479
11 | 1.521 | 0.02032 | -0.093 | 74.84
11.5 | 1.551 | 0.02122 | -0.094 | 73.095
12 | 1.579 | 0.0221 | -0.095 | 71.416
12.5 | 1.601 | 0.02304 | -0.097 | 69.52
13 | 1.617 | 0.02413 | -0.098 | 67.018
13.5 | 1.629 | 0.02525 | -0.099 | 64.493
14 | 1.635 | 0.02669 | -0.1 | 61.256
14.5 | 1.637 | 0.02786 | -0.102 | 58.752
15 | 1.635 | 0.0292 | -0.103 | 55.977
15.5 | 1.628 | 0.03043 | -0.104 | 53.511
16 | 1.617 | 0.03198 | -0.105 | 50.578
16.5 | 1.603 | 0.0336 | -0.106 | 47.721
17 | 1.585 | 0.03581 | -0.107 | 44.249
17.5 | 1.563 | 0.03781 | -0.108 | 41.349
18 | 1.539 | 0.03973 | -0.109 | 38.738
18.5 | 1.512 | 0.04183 | -0.11 | 36.141
19 | 1.482 | 0.04464 | -0.111 | 33.189
19.5 | 1.448 | 0.0481 | -0.112 | 30.104

## 58. Re 3M Mach 0.00 (2)
BIGFOIL.COM POLAR EXPORT
NACA67-419 a=0.5
NACA67-419 a=0.5 |  |  |  | Cl Max: | 1.3929 | at alpha= | 20 | deg
XFOIL ncrit=9 |  |  |  | L/D Max: | 138.77 | at alpha= | 3 | deg
Re: | 3000000 |  |  | Cd Min: | 0.06114 | at alpha= | 20 | deg
Mach: | 0 |  |  | Cl=0 at alpha= | -4.7888 | deg
|  |  |  | @ Cl=0.1, Cd= | 0.0073647
|  |  |  | @ Cl=0.4, Cd= | 0.0042011
|  |  |  | @ Cl=0.6, Cd= | 0.0043472
alpha (deg) | Cl | Cd | Cm | Cl/Cd
-20 | -1.1326 | 0.03402 | -0.1416 | -33.2922
-19 | -1.0986 | 0.02948 | -0.1387 | -37.2659
-18.5 | -1.0864 | 0.02711 | -0.1362 | -40.0738
-18 | -1.059 | 0.02571 | -0.1348 | -41.1902
-17.5 | -1.0443 | 0.02368 | -0.1317 | -44.1005
-17 | -1.0221 | 0.02213 | -0.1292 | -46.1862
-16.5 | -0.995 | 0.02083 | -0.127 | -47.7676
-16 | -0.9673 | 0.01963 | -0.1246 | -49.2766
-15.5 | -0.9349 | 0.01865 | -0.1227 | -50.1287
-15 | -0.9016 | 0.01775 | -0.1208 | -50.7944
-14.5 | -0.866 | 0.01693 | -0.1191 | -51.1518
-14 | -0.8286 | 0.01618 | -0.1176 | -51.2114
-13.5 | -0.7899 | 0.01546 | -0.1161 | -51.0931
-13 | -0.7499 | 0.01479 | -0.1148 | -50.7032
-12.5 | -0.709 | 0.01419 | -0.1135 | -49.9648
-12 | -0.6679 | 0.01354 | -0.1122 | -49.3279
-11.5 | -0.6255 | 0.01295 | -0.111 | -48.3012
-11 | -0.5817 | 0.01244 | -0.11 | -46.7605
-10.5 | -0.5375 | 0.01197 | -0.109 | -44.9039
-10 | -0.493 | 0.01148 | -0.1081 | -42.9443
-9.5 | -0.4469 | 0.01108 | -0.1073 | -40.3339
-9 | -0.4004 | 0.01073 | -0.1066 | -37.3159
-8.5 | -0.3541 | 0.01037 | -0.1058 | -34.1466
-8 | -0.3069 | 0.01011 | -0.1051 | -30.3561
-7.5 | -0.2594 | 0.00981 | -0.1045 | -26.4424
-7 | -0.2114 | 0.00949 | -0.1039 | -22.2761
-6.5 | -0.1628 | 0.00921 | -0.1034 | -17.6764
-6 | -0.1155 | 0.0089 | -0.1026 | -12.9775
-5.5 | -0.0676 | 0.00862 | -0.1019 | -7.8422
-5 | -0.0196 | 0.00834 | -0.1012 | -2.3501
-4.5 | 0.0268 | 0.00804 | -0.1001 | 3.3333
-4 | 0.069 | 0.00765 | -0.0982 | 9.0196
-3.5 | 0.1092 | 0.00728 | -0.096 | 15
-3 | 0.1439 | 0.00684 | -0.0926 | 21.038
-2 | 0.1778 | 0.00579 | -0.0778 | 30.7081
-1.5 | 0.1917 | 0.00517 | -0.0696 | 37.0793
-1 | 0.1989 | 0.00407 | -0.06 | 48.8698
-0.5 | 0.2565 | 0.00411 | -0.061 | 62.4088
0 | 0.3142 | 0.00416 | -0.062 | 75.5288
0.5 | 0.3708 | 0.00417 | -0.0627 | 88.9209
1 | 0.4271 | 0.00423 | -0.0634 | 100.9693
1.5 | 0.4817 | 0.00423 | -0.0637 | 113.8771
2 | 0.5344 | 0.00423 | -0.0637 | 126.3357
2.5 | 0.5834 | 0.00427 | -0.0629 | 136.6276
3 | 0.6092 | 0.00439 | -0.0569 | 138.7699
3.5 | 0.6151 | 0.00488 | -0.0469 | 126.0451
4 | 0.6347 | 0.0054 | -0.0401 | 117.537
4.5 | 0.6498 | 0.0061 | -0.0327 | 106.5246
5 | 0.6531 | 0.00716 | -0.0232 | 91.2151
5.5 | 0.658 | 0.00834 | -0.0144 | 78.8969
6 | 0.6527 | 0.00992 | -0.0041 | 65.7964
6.5 | 0.6582 | 0.01135 | 0.0038 | 57.9912
7 | 0.6738 | 0.0126 | 0.0097 | 53.4762
7.5 | 0.6954 | 0.01375 | 0.0144 | 50.5745
8 | 0.7168 | 0.01499 | 0.0189 | 47.8185
8.5 | 0.7379 | 0.0163 | 0.0233 | 45.2699
9 | 0.767 | 0.0174 | 0.0263 | 44.0805
9.5 | 0.7963 | 0.01854 | 0.0291 | 42.9504
10.5 | 0.8503 | 0.0211 | 0.035 | 40.2986
11 | 0.8837 | 0.02215 | 0.0369 | 39.8962
11.5 | 0.9164 | 0.02328 | 0.0388 | 39.3643
12 | 0.9496 | 0.02444 | 0.0404 | 38.8543
13 | 1.0151 | 0.02684 | 0.0436 | 37.8204
13.5 | 1.0476 | 0.02811 | 0.045 | 37.2679
14 | 1.079 | 0.02948 | 0.0464 | 36.6011
14.5 | 1.1081 | 0.03095 | 0.0481 | 35.8029
15 | 1.1367 | 0.03256 | 0.0496 | 34.9109
15.5 | 1.1653 | 0.03416 | 0.0509 | 34.113
16 | 1.1901 | 0.03605 | 0.0525 | 33.0125
16.5 | 1.2136 | 0.03811 | 0.0541 | 31.8447
17 | 1.2333 | 0.04043 | 0.0558 | 30.5046
17.5 | 1.25 | 0.04305 | 0.0576 | 29.036
18 | 1.2677 | 0.04563 | 0.0591 | 27.7822
18.5 | 1.2872 | 0.04836 | 0.0599 | 26.617
19 | 1.3269 | 0.05202 | 0.0552 | 25.5075
19.5 | 1.3589 | 0.05664 | 0.0504 | 23.9919
20 | 1.3929 | 0.06114 | 0.0454 | 22.7821

## 59. Re 3M Mach 0.10 (1)
BIGFOIL.COM POLAR EXPORT
NACA67-419 a=0.5
NACA67-419 a=0.5 |  |  |  | Cl Max: | 1.625 | at alpha= | 14 | deg
JavaFoil+Calcfoil stall+Eppler ext transition |  |  |  | L/D Max: | 147.129 | at alpha= | 5.5 | deg
Re: | 3000000 |  |  | Cd Min: | 0.00364 | at alpha= | -1 | deg
Mach: | 0.1 |  |  | Cl=0 at alpha= | -2.7222 | deg
|  |  |  | @ Cl=0.1, Cd= | 0.0038388
|  |  |  | @ Cl=0.4, Cd= | 0.0045657
|  |  |  | @ Cl=0.6, Cd= | 0.0053064
alpha (deg) | Cl | Cd | Cm | Cl/Cd
-18 | -0.902 | 0.13814 | -0.004 | -6.531
-17.5 | -0.914 | 0.1315 | -0.005 | -6.948
-17 | -0.924 | 0.12302 | -0.006 | -7.509
-16.5 | -0.931 | 0.11557 | -0.007 | -8.057
-16 | -0.936 | 0.10858 | -0.008 | -8.618
-15.5 | -0.939 | 0.10044 | -0.009 | -9.347
-15 | -0.938 | 0.09329 | -0.01 | -10.054
-14.5 | -0.934 | 0.08582 | -0.011 | -10.884
-14 | -0.92 | 0.08041 | -0.012 | -11.439
-13.5 | -0.907 | 0.07237 | -0.014 | -12.536
-13 | -1.014 | 0.02183 | -0.02 | -46.472
-12.5 | -1.008 | 0.01602 | -0.022 | -62.881
-12 | -0.977 | 0.01516 | -0.023 | -64.449
-11.5 | -0.943 | 0.01449 | -0.025 | -65.087
-11 | -0.906 | 0.01381 | -0.026 | -65.613
-10.5 | -0.866 | 0.01318 | -0.028 | -65.692
-10 | -0.823 | 0.01263 | -0.029 | -65.154
-9.5 | -0.777 | 0.01195 | -0.031 | -64.991
-9 | -0.729 | 0.01127 | -0.032 | -64.673
-8.5 | -0.679 | 0.01078 | -0.034 | -62.939
-8 | -0.626 | 0.01048 | -0.035 | -59.752
-7.5 | -0.572 | 0.01004 | -0.037 | -56.975
-7 | -0.517 | 0.00966 | -0.039 | -53.455
-6.5 | -0.459 | 0.00935 | -0.04 | -49.151
-6 | -0.401 | 0.00906 | -0.042 | -44.258
-5.5 | -0.342 | 0.00878 | -0.043 | -38.936
-5 | -0.281 | 0.00852 | -0.045 | -33.025
-4.5 | -0.22 | 0.0083 | -0.046 | -26.559
-4 | -0.159 | 0.00808 | -0.048 | -19.657
-3.5 | -0.097 | 0.00785 | -0.049 | -12.319
-3 | -0.035 | 0.00374 | -0.051 | -9.228
-2.5 | 0.028 | 0.00376 | -0.053 | 7.561
-2 | 0.092 | 0.00383 | -0.054 | 23.954
-1.5 | 0.156 | 0.0039 | -0.056 | 39.872
-1 | 0.219 | 0.00364 | -0.058 | 60.177
-0.5 | 0.283 | 0.00393 | -0.059 | 71.87
0 | 0.342 | 0.0044 | -0.061 | 77.887
0.5 | 0.405 | 0.00458 | -0.062 | 88.292
1 | 0.467 | 0.00476 | -0.064 | 98.09
1.5 | 0.529 | 0.00506 | -0.065 | 104.513
2 | 0.591 | 0.00526 | -0.067 | 112.469
2.5 | 0.653 | 0.00558 | -0.068 | 117.19
3 | 0.715 | 0.00578 | -0.07 | 123.824
3.5 | 0.773 | 0.00594 | -0.072 | 130.099
4 | 0.833 | 0.00614 | -0.073 | 135.754
4.5 | 0.893 | 0.00634 | -0.075 | 140.702
5 | 0.952 | 0.00661 | -0.076 | 143.955
5.5 | 1.01 | 0.00686 | -0.078 | 147.129
6 | 1.066 | 0.00857 | -0.079 | 124.299
6.5 | 1.121 | 0.01036 | -0.08 | 108.239
7 | 1.176 | 0.01191 | -0.082 | 98.703
7.5 | 1.227 | 0.01483 | -0.083 | 82.728
8 | 1.277 | 0.01557 | -0.085 | 81.988
8.5 | 1.325 | 0.0162 | -0.086 | 81.767
9 | 1.37 | 0.01683 | -0.087 | 81.427
9.5 | 1.413 | 0.01752 | -0.089 | 80.681
10 | 1.453 | 0.01886 | -0.09 | 77.033
10.5 | 1.489 | 0.01966 | -0.092 | 75.743
11 | 1.523 | 0.02052 | -0.093 | 74.201
11.5 | 1.552 | 0.02152 | -0.094 | 72.128
12 | 1.578 | 0.0224 | -0.096 | 70.45
12.5 | 1.599 | 0.02335 | -0.097 | 68.489
13 | 1.613 | 0.02449 | -0.098 | 65.861
13.5 | 1.622 | 0.02565 | -0.1 | 63.223
14 | 1.625 | 0.0271 | -0.101 | 59.976
14.5 | 1.624 | 0.02834 | -0.102 | 57.313
15 | 1.618 | 0.02996 | -0.103 | 54.008
15.5 | 1.608 | 0.03142 | -0.104 | 51.159
16 | 1.593 | 0.03299 | -0.106 | 48.293
16.5 | 1.575 | 0.03434 | -0.107 | 45.846
17 | 1.551 | 0.03674 | -0.108 | 42.224
17.5 | 1.525 | 0.03877 | -0.109 | 39.331
18 | 1.496 | 0.04078 | -0.11 | 36.669
18.5 | 1.463 | 0.04379 | -0.111 | 33.404
19 | 1.427 | 0.04682 | -0.111 | 30.482

## 60. Re 3M Mach 0.10 (2)
BIGFOIL.COM POLAR EXPORT
NACA67-419 a=0.5
NACA67-419 a=0.5 |  |  |  | Cl Max: | 1.3831 | at alpha= | 20 | deg
XFOIL ncrit=9 |  |  |  | L/D Max: | 137.534 | at alpha= | 3 | deg
Re: | 3000000 |  |  | Cd Min: | 0.06314 | at alpha= | 20 | deg
Mach: | 0.1 |  |  | Cl=0 at alpha= | -4.8237 | deg
|  |  |  | @ Cl=0.1, Cd= | 0.0074451
|  |  |  | @ Cl=0.4, Cd= | 0.0042192
|  |  |  | @ Cl=0.6, Cd= | 0.0043763
alpha (deg) | Cl | Cd | Cm | Cl/Cd
-20 | -1.1164 | 0.03632 | -0.1457 | -30.7379
-19.5 | -1.1136 | 0.03285 | -0.1438 | -33.8995
-19 | -1.0894 | 0.03095 | -0.1428 | -35.1987
-18.5 | -1.0806 | 0.02824 | -0.1402 | -38.2649
-18 | -1.052 | 0.02682 | -0.1388 | -39.2245
-17.5 | -1.036 | 0.02476 | -0.136 | -41.8417
-17 | -1.0159 | 0.02301 | -0.1332 | -44.1504
-16.5 | -0.9923 | 0.0215 | -0.1305 | -46.1535
-16 | -0.966 | 0.02017 | -0.128 | -47.8929
-15.5 | -0.9346 | 0.0191 | -0.1258 | -48.9319
-15 | -0.9016 | 0.01814 | -0.1238 | -49.7023
-14.5 | -0.8666 | 0.01726 | -0.1218 | -50.2086
-14 | -0.8289 | 0.01648 | -0.1202 | -50.2973
-13.5 | -0.7911 | 0.01569 | -0.1185 | -50.4207
-13 | -0.751 | 0.015 | -0.117 | -50.0667
-12.5 | -0.7097 | 0.01437 | -0.1157 | -49.3876
-12 | -0.6686 | 0.01372 | -0.1142 | -48.7318
-11.5 | -0.6261 | 0.01309 | -0.1129 | -47.8304
-11 | -0.582 | 0.01257 | -0.1118 | -46.3007
-10.5 | -0.5374 | 0.01208 | -0.1108 | -44.4868
-10 | -0.4929 | 0.01158 | -0.1097 | -42.5648
-9.5 | -0.4463 | 0.01118 | -0.1089 | -39.9195
-9 | -0.3999 | 0.01079 | -0.1081 | -37.0621
-8.5 | -0.353 | 0.01045 | -0.1073 | -33.7799
-8 | -0.3055 | 0.01018 | -0.1065 | -30.0098
-7.5 | -0.2578 | 0.00987 | -0.1058 | -26.1196
-7 | -0.2096 | 0.00955 | -0.1052 | -21.9476
-6.5 | -0.1606 | 0.00926 | -0.1047 | -17.3434
-6 | -0.1127 | 0.00895 | -0.1039 | -12.5922
-5.5 | -0.0648 | 0.00866 | -0.1031 | -7.4827
-5 | -0.0165 | 0.00839 | -0.1024 | -1.9666
-4.5 | 0.0303 | 0.00808 | -0.1014 | 3.75
-4 | 0.0729 | 0.0077 | -0.0995 | 9.4675
-3.5 | 0.1133 | 0.00732 | -0.0972 | 15.4781
-3 | 0.1483 | 0.00688 | -0.0938 | 21.5552
-2.5 | 0.174 | 0.0063 | -0.0884 | 27.619
-2 | 0.1832 | 0.0058 | -0.0792 | 31.5862
-1.5 | 0.1947 | 0.0052 | -0.0704 | 37.4423
-1 | 0.1999 | 0.00408 | -0.0603 | 48.9951
-0.5 | 0.258 | 0.00414 | -0.0614 | 62.3188
0 | 0.3157 | 0.00417 | -0.0623 | 75.7074
0.5 | 0.3725 | 0.00419 | -0.063 | 88.9021
1 | 0.429 | 0.00425 | -0.0636 | 100.9412
1.5 | 0.4838 | 0.00425 | -0.0639 | 113.8353
2 | 0.5361 | 0.00425 | -0.0637 | 126.1412
2.5 | 0.5844 | 0.00429 | -0.0627 | 136.2238
3 | 0.6079 | 0.00442 | -0.0561 | 137.5339
3.5 | 0.6145 | 0.00493 | -0.0462 | 124.645
4 | 0.6324 | 0.00549 | -0.0391 | 115.1913
4.5 | 0.6496 | 0.00617 | -0.032 | 105.2836
5 | 0.6523 | 0.00726 | -0.0224 | 89.8485
5.5 | 0.6586 | 0.00842 | -0.0138 | 78.2185
6 | 0.6523 | 0.01004 | -0.0033 | 64.9701
6.5 | 0.6577 | 0.01149 | 0.0046 | 57.2411
7 | 0.673 | 0.01278 | 0.0106 | 52.6604
7.5 | 0.6949 | 0.01392 | 0.0153 | 49.921
8 | 0.7158 | 0.0152 | 0.02 | 47.0921
8.5 | 0.7376 | 0.0165 | 0.0243 | 44.703
9 | 0.7661 | 0.01765 | 0.0274 | 43.4051
9.5 | 0.7961 | 0.01878 | 0.0302 | 42.3908
10.5 | 0.8503 | 0.02139 | 0.0361 | 39.7522
11 | 0.8838 | 0.02247 | 0.0381 | 39.3324
11.5 | 0.916 | 0.02366 | 0.0401 | 38.7151
12 | 0.9498 | 0.02482 | 0.0417 | 38.2675
13 | 1.0154 | 0.0273 | 0.045 | 37.1941
13.5 | 1.048 | 0.02859 | 0.0465 | 36.6562
14.5 | 1.1079 | 0.03157 | 0.0497 | 35.0934
15 | 1.1374 | 0.03317 | 0.0511 | 34.29
15.5 | 1.1642 | 0.03496 | 0.0527 | 33.3009
16 | 1.1902 | 0.03681 | 0.0543 | 32.3336
16.5 | 1.2123 | 0.03907 | 0.0559 | 31.0289
17 | 1.2314 | 0.04149 | 0.0577 | 29.6794
17.5 | 1.2482 | 0.0442 | 0.0595 | 28.2398
18 | 1.2666 | 0.04684 | 0.0609 | 27.041
18.5 | 1.2829 | 0.04976 | 0.0622 | 25.7818
19 | 1.3179 | 0.05368 | 0.0581 | 24.551
19.5 | 1.3506 | 0.05837 | 0.0532 | 23.1386
20 | 1.3831 | 0.06314 | 0.0482 | 21.9053

## 61. Re 3M Mach 0.25 (1)
BIGFOIL.COM POLAR EXPORT
NACA67-419 a=0.5
NACA67-419 a=0.5 |  |  |  | Cl Max: | 1.572 | at alpha= | 12.5 | deg
JavaFoil+Calcfoil stall+Eppler ext transition |  |  |  | L/D Max: | 142.612 | at alpha= | 5 | deg
Re: | 3000000 |  |  | Cd Min: | 0.00383 | at alpha= | -2.5 | deg
Mach: | 0.25 |  |  | Cl=0 at alpha= | -2.7266 | deg
|  |  |  | @ Cl=0.1, Cd= | 0.0038973
|  |  |  | @ Cl=0.4, Cd= | 0.0045155
|  |  |  | @ Cl=0.6, Cd= | 0.0052681
alpha (deg) | Cl | Cd | Cm | Cl/Cd
-17 | -0.718 | 0.14212 | -0.005 | -5.049
-16.5 | -0.754 | 0.13219 | -0.006 | -5.702
-16 | -0.784 | 0.12436 | -0.007 | -6.305
-15.5 | -0.809 | 0.11656 | -0.008 | -6.945
-15 | -0.829 | 0.10894 | -0.009 | -7.611
-14.5 | -0.842 | 0.10183 | -0.01 | -8.273
-14 | -0.844 | 0.09325 | -0.011 | -9.052
-13.5 | -0.842 | 0.08565 | -0.012 | -9.829
-13 | -0.834 | 0.07989 | -0.013 | -10.434
-12.5 | -0.827 | 0.07041 | -0.015 | -11.746
-12 | -0.952 | 0.01661 | -0.024 | -57.31
-11.5 | -0.928 | 0.01559 | -0.026 | -59.484
-11 | -0.898 | 0.01477 | -0.027 | -60.807
-10.5 | -0.864 | 0.01382 | -0.029 | -62.47
-10 | -0.825 | 0.01301 | -0.03 | -63.435
-9.5 | -0.783 | 0.01265 | -0.032 | -61.912
-9 | -0.737 | 0.01207 | -0.033 | -61.097
-8.5 | -0.689 | 0.01156 | -0.035 | -59.557
-8 | -0.637 | 0.01109 | -0.036 | -57.462
-7.5 | -0.583 | 0.01041 | -0.038 | -56.053
-7 | -0.527 | 0.00994 | -0.039 | -53.06
-6.5 | -0.47 | 0.00961 | -0.041 | -48.868
-6 | -0.411 | 0.0093 | -0.043 | -44.141
-5.5 | -0.35 | 0.00901 | -0.044 | -38.842
-5 | -0.288 | 0.00875 | -0.046 | -32.968
-4.5 | -0.226 | 0.00849 | -0.047 | -26.641
-4 | -0.163 | 0.00825 | -0.049 | -19.742
-3.5 | -0.099 | 0.00802 | -0.051 | -12.382
-3 | -0.035 | 0.00771 | -0.052 | -4.572
-2.5 | 0.029 | 0.00383 | -0.054 | 7.63
-2 | 0.094 | 0.00389 | -0.056 | 24.171
-1.5 | 0.16 | 0.00397 | -0.057 | 40.213
-1 | 0.225 | 0.00404 | -0.059 | 55.648
-0.5 | 0.29 | 0.00436 | -0.061 | 66.558
0 | 0.351 | 0.00437 | -0.062 | 80.43
0.5 | 0.415 | 0.00456 | -0.064 | 91.07
1 | 0.479 | 0.00489 | -0.065 | 98.021
1.5 | 0.543 | 0.00509 | -0.067 | 106.84
2 | 0.607 | 0.00529 | -0.069 | 114.865
2.5 | 0.671 | 0.00562 | -0.07 | 119.312
3 | 0.734 | 0.00581 | -0.072 | 126.27
3.5 | 0.793 | 0.00601 | -0.073 | 131.819
4 | 0.855 | 0.0062 | -0.075 | 137.883
4.5 | 0.916 | 0.00657 | -0.077 | 139.454
5 | 0.976 | 0.00684 | -0.078 | 142.612
5.5 | 1.035 | 0.00728 | -0.08 | 142.235
6 | 1.092 | 0.00906 | -0.081 | 120.562
6.5 | 1.148 | 0.0112 | -0.082 | 102.568
7 | 1.203 | 0.01337 | -0.084 | 89.967
7.5 | 1.255 | 0.01572 | -0.085 | 79.789
8 | 1.304 | 0.01638 | -0.087 | 79.619
8.5 | 1.351 | 0.01708 | -0.088 | 79.083
9 | 1.395 | 0.01778 | -0.09 | 78.448
9.5 | 1.434 | 0.01855 | -0.091 | 77.331
10 | 1.47 | 0.02009 | -0.093 | 73.184
10.5 | 1.501 | 0.02101 | -0.094 | 71.445
11 | 1.527 | 0.02206 | -0.095 | 69.223
11.5 | 1.548 | 0.02304 | -0.097 | 67.193
12 | 1.564 | 0.0243 | -0.098 | 64.36
12.5 | 1.572 | 0.0256 | -0.1 | 61.418
13 | 1.569 | 0.02681 | -0.101 | 58.523
13.5 | 1.558 | 0.02841 | -0.102 | 54.84
14 | 1.539 | 0.02997 | -0.103 | 51.343
14.5 | 1.511 | 0.03179 | -0.105 | 47.548
15 | 1.476 | 0.03394 | -0.106 | 43.474
15.5 | 1.433 | 0.03617 | -0.107 | 39.612
16 | 1.382 | 0.03873 | -0.108 | 35.679
16.5 | 1.325 | 0.04062 | -0.109 | 32.614
17 | 1.259 | 0.04456 | -0.11 | 28.251
17.5 | 1.171 | 0.05434 | -0.108 | 21.543

## 62. Re 3M Mach 0.25 (2)
BIGFOIL.COM POLAR EXPORT
NACA67-419 a=0.5
NACA67-419 a=0.5 |  |  |  | Cl Max: | 1.3181 | at alpha= | 20 | deg
XFOIL ncrit=9 |  |  |  | L/D Max: | 131.731 | at alpha= | 2.5 | deg
Re: | 3000000 |  |  | Cd Min: | 0.07569 | at alpha= | -20 | deg
Mach: | 0.25 |  |  | Cl=0 at alpha= | -5.014 | deg
|  |  |  | @ Cl=0.1, Cd= | 0.0079466
|  |  |  | @ Cl=0.4, Cd= | 0.0042926
|  |  |  | @ Cl=0.6, Cd= | 0.0046145
alpha (deg) | Cl | Cd | Cm | Cl/Cd
-20 | -0.8367 | 0.07569 | -0.1452 | -11.0543
-19.5 | -0.9477 | 0.05433 | -0.158 | -17.4434
-19 | -0.952 | 0.04771 | -0.1607 | -19.9539
-18.5 | -0.9883 | 0.03944 | -0.1614 | -25.0583
-18 | -0.9717 | 0.03628 | -0.1606 | -26.7834
-17.5 | -0.9546 | 0.03342 | -0.159 | -28.5637
-17 | -0.9555 | 0.02975 | -0.1558 | -32.1176
-16.5 | -0.9544 | 0.02655 | -0.1516 | -35.9473
-16 | -0.9421 | 0.02414 | -0.1476 | -39.0265
-15.5 | -0.9205 | 0.0223 | -0.1441 | -41.278
-15 | -0.8912 | 0.0209 | -0.1411 | -42.6411
-14.5 | -0.8623 | 0.01949 | -0.1378 | -44.2432
-14 | -0.8267 | 0.01839 | -0.1352 | -44.9538
-13.5 | -0.7916 | 0.01729 | -0.1324 | -45.7837
-13 | -0.7536 | 0.01632 | -0.1299 | -46.1765
-12.5 | -0.7134 | 0.01548 | -0.1276 | -46.0853
-12 | -0.6704 | 0.01475 | -0.1257 | -45.4508
-11.5 | -0.6281 | 0.01397 | -0.1237 | -44.9606
-11 | -0.584 | 0.0133 | -0.1219 | -43.9098
-10.5 | -0.5381 | 0.01271 | -0.1203 | -42.3367
-10 | -0.4912 | 0.01217 | -0.1189 | -40.3615
-9.5 | -0.4438 | 0.01168 | -0.1176 | -37.9966
-9 | -0.3964 | 0.01124 | -0.1164 | -35.2669
-8.5 | -0.3479 | 0.01088 | -0.1153 | -31.9761
-8 | -0.2986 | 0.01054 | -0.1143 | -28.3302
-7.5 | -0.2479 | 0.01022 | -0.1136 | -24.2564
-7 | -0.1986 | 0.00986 | -0.1127 | -20.142
-6.5 | -0.1488 | 0.00954 | -0.1118 | -15.5975
-6 | -0.0986 | 0.00923 | -0.111 | -10.6826
-5.5 | -0.0487 | 0.00893 | -0.1102 | -5.4535
-5 | 0.0014 | 0.00865 | -0.1094 | 0.16185
-4.5 | 0.0494 | 0.00834 | -0.1083 | 5.9233
-4 | 0.095 | 0.00799 | -0.1066 | 11.8899
-3.5 | 0.1365 | 0.00763 | -0.1042 | 17.8899
-3 | 0.1738 | 0.00714 | -0.101 | 24.3417
-2.5 | 0.2009 | 0.00653 | -0.0956 | 30.7657
-2 | 0.2133 | 0.00588 | -0.087 | 36.2755
-1.5 | 0.2119 | 0.00535 | -0.075 | 39.6075
-1 | 0.2056 | 0.00418 | -0.0621 | 49.1866
-0.5 | 0.2642 | 0.0042 | -0.0629 | 62.9048
0 | 0.3231 | 0.00423 | -0.0636 | 76.383
0.5 | 0.3813 | 0.00426 | -0.0642 | 89.507
1 | 0.4386 | 0.00436 | -0.0646 | 100.5963
1.5 | 0.494 | 0.00434 | -0.0647 | 113.8249
2 | 0.5435 | 0.00435 | -0.0634 | 124.9425
2.5 | 0.5783 | 0.00439 | -0.059 | 131.7312
3 | 0.6015 | 0.00463 | -0.0521 | 129.9136
3.5 | 0.6103 | 0.00524 | -0.0425 | 116.4695
4 | 0.6227 | 0.00597 | -0.034 | 104.3049
4.5 | 0.6456 | 0.00663 | -0.0279 | 97.3756
5 | 0.6531 | 0.0077 | -0.019 | 84.8182
5.5 | 0.6604 | 0.00894 | -0.0104 | 73.8702
6 | 0.6494 | 0.01078 | 0.0011 | 60.2412
6.5 | 0.6531 | 0.01237 | 0.0096 | 52.7971
7 | 0.6697 | 0.01368 | 0.0156 | 48.9547
7.5 | 0.6895 | 0.015 | 0.0208 | 45.9667
8 | 0.7115 | 0.01633 | 0.0255 | 43.5701
8.5 | 0.7331 | 0.01776 | 0.0301 | 41.2782
9 | 0.7629 | 0.01897 | 0.0333 | 40.2161
9.5 | 0.7901 | 0.02034 | 0.0367 | 38.8446
10.5 | 0.8476 | 0.02317 | 0.0427 | 36.5818
11 | 0.8812 | 0.02439 | 0.0449 | 36.1296
11.5 | 0.9148 | 0.02569 | 0.047 | 35.6092
12 | 0.95 | 0.02697 | 0.0488 | 35.2243
12.5 | 0.9838 | 0.02839 | 0.0506 | 34.653
13 | 1.0159 | 0.0299 | 0.0526 | 33.9766
13.5 | 1.0483 | 0.03144 | 0.0544 | 33.3429
14 | 1.0798 | 0.03311 | 0.0562 | 32.6125
14.5 | 1.1091 | 0.03497 | 0.058 | 31.7158
15 | 1.1363 | 0.03696 | 0.06 | 30.744
15.5 | 1.1623 | 0.03918 | 0.0618 | 29.6656
16 | 1.1827 | 0.04179 | 0.0639 | 28.301
16.5 | 1.2024 | 0.04459 | 0.0658 | 26.9657
17 | 1.2209 | 0.04758 | 0.0675 | 25.6599
17.5 | 1.2376 | 0.05081 | 0.069 | 24.3574
18 | 1.2495 | 0.05452 | 0.0706 | 22.9182
18.5 | 1.2587 | 0.05859 | 0.0718 | 21.4832
19 | 1.2706 | 0.06276 | 0.0724 | 20.2454
19.5 | 1.297 | 0.06824 | 0.0681 | 19.0064
20 | 1.3181 | 0.07469 | 0.0631 | 17.6476

## 63. Re 3M Mach 0.50 (1)
BIGFOIL.COM POLAR EXPORT
NACA67-419 a=0.5
NACA67-419 a=0.5 |  |  |  | Cl Max: | 1.414 | at alpha= | 8.5 | deg
JavaFoil+Calcfoil stall+Eppler ext transition |  |  |  | L/D Max: | 141.655 | at alpha= | 5 | deg
Re: | 3000000 |  |  | Cd Min: | 0.00415 | at alpha= | -2.5 | deg
Mach: | 0.5 |  |  | Cl=0 at alpha= | -2.7254 | deg
|  |  |  | @ Cl=0.1, Cd= | 0.0042245
|  |  |  | @ Cl=0.4, Cd= | 0.0052775
|  |  |  | @ Cl=0.6, Cd= | 0.0059324
alpha (deg) | Cl | Cd | Cm | Cl/Cd
-20 | -0.988 | 0.16951 | -0.001 | -5.829
-19.5 | -0.957 | 0.16318 | -0.002 | -5.863
-19 | -0.928 | 0.158 | -0.003 | -5.875
-18.5 | -0.9 | 0.15676 | -0.004 | -5.74
-18 | -0.872 | 0.1514 | -0.005 | -5.759
-17.5 | -0.844 | 0.14564 | -0.005 | -5.794
-17 | -0.816 | 0.1406 | -0.006 | -5.806
-16.5 | -0.786 | 0.13489 | -0.007 | -5.83
-16 | -0.758 | 0.13055 | -0.008 | -5.805
-15.5 | -0.73 | 0.12398 | -0.008 | -5.885
-15 | -0.702 | 0.12001 | -0.009 | -5.846
-14.5 | -0.673 | 0.1186 | -0.01 | -5.678
-14 | -0.645 | 0.11431 | -0.011 | -5.638
-13.5 | -0.615 | 0.11096 | -0.011 | -5.546
-13 | -0.587 | 0.1054 | -0.012 | -5.571
-12.5 | -0.559 | 0.10206 | -0.013 | -5.477
-12 | -0.531 | 0.09878 | -0.014 | -5.372
-11.5 | -0.502 | 0.0967 | -0.014 | -5.194
-11 | -0.473 | 0.0885 | -0.014 | -5.344
-10.5 | -0.445 | 0.08786 | -0.016 | -5.068
-10 | -0.416 | 0.08732 | -0.016 | -4.766
-9.5 | -0.389 | 0.07124 | -0.018 | -5.454
-9 | -0.45 | 0.05953 | -0.02 | -7.564
-8.5 | -0.644 | 0.01499 | -0.038 | -42.958
-8 | -0.639 | 0.01363 | -0.04 | -46.893
-7.5 | -0.607 | 0.0128 | -0.042 | -47.414
-7 | -0.561 | 0.01196 | -0.044 | -46.932
-6.5 | -0.507 | 0.01107 | -0.046 | -45.839
-6 | -0.448 | 0.01053 | -0.047 | -42.526
-5.5 | -0.384 | 0.0101 | -0.049 | -38.046
-5 | -0.318 | 0.00972 | -0.051 | -32.751
-4.5 | -0.25 | 0.0094 | -0.053 | -26.634
-4 | -0.181 | 0.00906 | -0.054 | -19.948
-3.5 | -0.11 | 0.00877 | -0.056 | -12.565
-3 | -0.039 | 0.00849 | -0.058 | -4.614
-2.5 | 0.032 | 0.00415 | -0.06 | 7.809
-2 | 0.105 | 0.00423 | -0.062 | 24.748
-1.5 | 0.178 | 0.0043 | -0.064 | 41.29
-1 | 0.25 | 0.0046 | -0.065 | 54.449
-0.5 | 0.323 | 0.00483 | -0.067 | 66.826
0 | 0.391 | 0.00525 | -0.069 | 74.566
0.5 | 0.463 | 0.00547 | -0.071 | 84.536
1 | 0.534 | 0.0057 | -0.072 | 93.701
1.5 | 0.605 | 0.00595 | -0.074 | 101.648
2 | 0.676 | 0.0062 | -0.076 | 108.99
2.5 | 0.747 | 0.00643 | -0.078 | 116.089
3 | 0.818 | 0.00667 | -0.08 | 122.509
3.5 | 0.881 | 0.00692 | -0.081 | 127.257
4 | 0.949 | 0.00722 | -0.083 | 131.506
4.5 | 1.016 | 0.00756 | -0.085 | 134.454
5 | 1.081 | 0.00763 | -0.087 | 141.655
5.5 | 1.143 | 0.0099 | -0.088 | 115.527
6 | 1.203 | 0.01279 | -0.09 | 94.112
6.5 | 1.261 | 0.01731 | -0.091 | 72.861
7 | 1.315 | 0.01845 | -0.093 | 71.291
7.5 | 1.36 | 0.0195 | -0.095 | 69.724
8 | 1.395 | 0.02053 | -0.097 | 67.939
8.5 | 1.414 | 0.02266 | -0.098 | 62.434
9 | 1.411 | 0.02443 | -0.1 | 57.781
9.5 | 1.364 | 0.02623 | -0.101 | 52.025
10 | 1.165 | 0.02911 | -0.103 | 40.009
10.5 | 0.895 | 0.03199 | -0.104 | 27.993
11 | 0.776 | 0.08392 | -0.049 | 9.252
11.5 | 0.804 | 0.09311 | -0.051 | 8.638
12 | 0.832 | 0.09388 | -0.052 | 8.86
12.5 | 0.859 | 0.10151 | -0.053 | 8.467
13 | 0.888 | 0.10515 | -0.057 | 8.448
13.5 | 0.916 | 0.10825 | -0.058 | 8.458

## 64. Re 3M Mach 0.50 (2)
BIGFOIL.COM POLAR EXPORT
NACA67-419 a=0.5
NACA67-419 a=0.5 |  |  |  | Cl Max: | 1.1069 | at alpha= | 15.5 | deg
XFOIL ncrit=9 |  |  |  | L/D Max: | 92.603 | at alpha= | 2 | deg
Re: | 3000000 |  |  | Cd Min: | 0.15938 | at alpha= | 20 | deg
Mach: | 0.5 |  |  | Cl=0 at alpha= | -5.6531 | deg
|  |  |  | @ Cl=0.1, Cd= | 0.0097126
|  |  |  | @ Cl=0.4, Cd= | 0.0047683
|  |  |  | @ Cl=0.6, Cd= | 0.00868
alpha (deg) | Cl | Cd | Cm | Cl/Cd
-16 | -0.1408 | 0.12689 | -0.1502 | -1.1096
-15.5 | -0.136 | 0.1184 | -0.1547 | -1.1486
-15 | -0.1686 | 0.10446 | -0.1614 | -1.614
-14.5 | -0.2381 | 0.08712 | -0.1707 | -2.733
-14 | -0.2784 | 0.07466 | -0.1778 | -3.7289
-13.5 | -0.3185 | 0.06215 | -0.1846 | -5.1247
-13 | -0.354 | 0.04851 | -0.1943 | -7.2975
-12.5 | -0.3922 | 0.03924 | -0.1972 | -9.9949
-12 | -0.4322 | 0.03234 | -0.194 | -13.3643
-11.5 | -0.4711 | 0.02658 | -0.1869 | -17.7239
-11 | -0.4943 | 0.02192 | -0.1785 | -22.5502
-10.5 | -0.4938 | 0.01836 | -0.1704 | -26.8954
-10 | -0.4696 | 0.01603 | -0.1637 | -29.2951
-9.5 | -0.4257 | 0.01477 | -0.1591 | -28.8219
-9 | -0.3771 | 0.01371 | -0.1551 | -27.5055
-8.5 | -0.3249 | 0.01287 | -0.1518 | -25.2448
-8 | -0.269 | 0.01226 | -0.1492 | -21.9413
-7.5 | -0.2119 | 0.01176 | -0.147 | -18.0187
-7 | -0.1544 | 0.01132 | -0.1452 | -13.6396
-6.5 | -0.0972 | 0.01091 | -0.1435 | -8.9093
-6 | -0.0401 | 0.01052 | -0.1419 | -3.8118
-5.5 | 0.0177 | 0.01017 | -0.1405 | 1.7404
-5 | 0.074 | 0.00982 | -0.1391 | 7.5356
-4.5 | 0.1297 | 0.00959 | -0.1376 | 13.5245
-4 | 0.1842 | 0.00925 | -0.1361 | 19.9135
-3.5 | 0.2335 | 0.00881 | -0.1336 | 26.504
-3 | 0.2784 | 0.00832 | -0.1304 | 33.4615
-2.5 | 0.3107 | 0.00767 | -0.1249 | 40.5085
-2 | 0.3285 | 0.00688 | -0.1163 | 47.7471
-1.5 | 0.3165 | 0.00596 | -0.1015 | 53.104
-1 | 0.2326 | 0.00475 | -0.0705 | 48.9684
-0.5 | 0.2763 | 0.00454 | -0.0662 | 60.859
0 | 0.3356 | 0.00459 | -0.0653 | 73.1155
0.5 | 0.3765 | 0.00462 | -0.0603 | 81.4935
1 | 0.4177 | 0.00488 | -0.0554 | 85.5943
1.5 | 0.461 | 0.00503 | -0.0513 | 91.6501
2 | 0.4945 | 0.00534 | -0.0452 | 92.603
2.5 | 0.5229 | 0.00583 | -0.0383 | 89.6913
3 | 0.5416 | 0.00659 | -0.0297 | 82.1851
3.5 | 0.5671 | 0.00735 | -0.0225 | 77.1565
4.5 | 0.6141 | 0.00925 | -0.0081 | 66.3892
5 | 0.6478 | 0.0101 | -0.0029 | 64.1386
5.5 | 0.6577 | 0.01159 | 0.0063 | 56.7472
6 | 0.6549 | 0.01354 | 0.0172 | 48.3678
6.5 | 0.6514 | 0.01567 | 0.0276 | 41.5699
7 | 0.6571 | 0.01774 | 0.0361 | 37.0406
7.5 | 0.677 | 0.01952 | 0.0422 | 34.6824
8 | 0.6973 | 0.02138 | 0.0479 | 32.6146
8.5 | 0.7193 | 0.02334 | 0.0532 | 30.8183
9 | 0.7448 | 0.02529 | 0.0578 | 29.4504
9.5 | 0.7679 | 0.0275 | 0.0624 | 27.9236
10 | 0.8018 | 0.02937 | 0.0658 | 27.3
10.5 | 0.8362 | 0.03133 | 0.0689 | 26.6901
11 | 0.874 | 0.03324 | 0.0716 | 26.2936
11.5 | 0.9104 | 0.03534 | 0.0744 | 25.7612
12.5 | 0.9791 | 0.04006 | 0.08 | 24.4408
13 | 1.0135 | 0.04259 | 0.0826 | 23.7967
13.5 | 1.0447 | 0.04545 | 0.0853 | 22.9857
14 | 1.0732 | 0.04868 | 0.0879 | 22.046
14.5 | 1.0936 | 0.0527 | 0.0905 | 20.7514
15 | 1.106 | 0.05741 | 0.093 | 19.2649
15.5 | 1.1069 | 0.06336 | 0.0949 | 17.47
16 | 1.0949 | 0.0708 | 0.0957 | 15.4647
16.5 | 1.0765 | 0.07939 | 0.0949 | 13.5596
17 | 1.0516 | 0.08906 | 0.0925 | 11.8078
17.5 | 1.0253 | 0.0996 | 0.0885 | 10.2942
18 | 0.9955 | 0.1111 | 0.0829 | 8.9604
18.5 | 0.9689 | 0.12286 | 0.0764 | 7.8862
19 | 0.9439 | 0.13462 | 0.0694 | 7.0116
19.5 | 0.9172 | 0.14691 | 0.062 | 6.2433
20 | 0.8915 | 0.15938 | 0.0543 | 5.5936

## 65. Re 4M Mach 0.00 (1)
BIGFOIL.COM POLAR EXPORT
NACA67-419 a=0.5
NACA67-419 a=0.5 |  |  |  | Cl Max: | 1.639 | at alpha= | 14.5 | deg
JavaFoil+Calcfoil stall+Eppler ext transition |  |  |  | L/D Max: | 145.468 | at alpha= | 4.5 | deg
Re: | 4000000 |  |  | Cd Min: | 0.00324 | at alpha= | -2.5 | deg
Mach: | 0 |  |  | Cl=0 at alpha= | -2.7258 | deg
|  |  |  | @ Cl=0.1, Cd= | 0.0034866
|  |  |  | @ Cl=0.4, Cd= | 0.0046932
|  |  |  | @ Cl=0.6, Cd= | 0.0052248
alpha (deg) | Cl | Cd | Cm | Cl/Cd
-18.5 | -0.923 | 0.13912 | -0.003 | -6.636
-18 | -0.934 | 0.13169 | -0.004 | -7.095
-17.5 | -0.944 | 0.1243 | -0.005 | -7.592
-17 | -0.951 | 0.11693 | -0.006 | -8.13
-16.5 | -0.955 | 0.10998 | -0.007 | -8.686
-16 | -0.957 | 0.10284 | -0.008 | -9.307
-15.5 | -0.959 | 0.09405 | -0.009 | -10.195
-15 | -0.958 | 0.08562 | -0.01 | -11.19
-14.5 | -0.957 | 0.07535 | -0.012 | -12.703
-14 | -0.946 | 0.06773 | -0.013 | -13.967
-13.5 | -1.047 | 0.02155 | -0.019 | -48.576
-13 | -1.033 | 0.01811 | -0.02 | -57.028
-12.5 | -1.013 | 0.01481 | -0.022 | -68.375
-12 | -0.981 | 0.01413 | -0.023 | -69.397
-11.5 | -0.945 | 0.01352 | -0.025 | -69.924
-11 | -0.907 | 0.01292 | -0.026 | -70.199
-10.5 | -0.866 | 0.01228 | -0.028 | -70.534
-10 | -0.822 | 0.0118 | -0.029 | -69.716
-9.5 | -0.776 | 0.01134 | -0.031 | -68.416
-9 | -0.728 | 0.01088 | -0.032 | -66.872
-8.5 | -0.677 | 0.01045 | -0.034 | -64.821
-8 | -0.625 | 0.00973 | -0.035 | -64.209
-7.5 | -0.571 | 0.00918 | -0.037 | -62.138
-7 | -0.515 | 0.00881 | -0.038 | -58.475
-6.5 | -0.458 | 0.00881 | -0.04 | -51.955
-6 | -0.4 | 0.00856 | -0.042 | -46.722
-5.5 | -0.34 | 0.00828 | -0.043 | -41.11
-5 | -0.28 | 0.00804 | -0.045 | -34.858
-4.5 | -0.22 | 0.00784 | -0.046 | -28.025
-4 | -0.158 | 0.00763 | -0.048 | -20.744
-3.5 | -0.096 | 0.00743 | -0.049 | -12.962
-3 | -0.034 | 0.00608 | -0.051 | -5.63
-2.5 | 0.028 | 0.00324 | -0.053 | 8.758
-2 | 0.091 | 0.00345 | -0.054 | 26.478
-1.5 | 0.155 | 0.00371 | -0.056 | 41.79
-1 | 0.219 | 0.00414 | -0.057 | 52.779
-0.5 | 0.282 | 0.00431 | -0.059 | 65.45
0 | 0.341 | 0.00456 | -0.061 | 74.661
0.5 | 0.403 | 0.0047 | -0.062 | 85.741
1 | 0.465 | 0.00489 | -0.064 | 95.109
1.5 | 0.527 | 0.00503 | -0.065 | 104.653
2 | 0.589 | 0.0052 | -0.067 | 113.276
2.5 | 0.651 | 0.00534 | -0.068 | 121.751
3 | 0.712 | 0.00551 | -0.07 | 129.285
3.5 | 0.77 | 0.00569 | -0.071 | 135.184
4 | 0.83 | 0.00589 | -0.073 | 140.743
4.5 | 0.889 | 0.00611 | -0.074 | 145.468
5 | 0.947 | 0.00673 | -0.076 | 140.778
5.5 | 1.004 | 0.00804 | -0.077 | 124.962
6 | 1.06 | 0.00956 | -0.079 | 110.918
6.5 | 1.116 | 0.01077 | -0.08 | 103.614
7 | 1.171 | 0.01224 | -0.081 | 95.685
7.5 | 1.222 | 0.01395 | -0.083 | 87.649
8 | 1.273 | 0.01466 | -0.084 | 86.798
8.5 | 1.321 | 0.01525 | -0.086 | 86.626
9 | 1.367 | 0.01586 | -0.087 | 86.194
9.5 | 1.41 | 0.01649 | -0.089 | 85.519
10 | 1.45 | 0.01773 | -0.09 | 81.805
10.5 | 1.488 | 0.01849 | -0.091 | 80.467
11 | 1.522 | 0.01927 | -0.093 | 78.985
11.5 | 1.553 | 0.02015 | -0.094 | 77.063
12 | 1.58 | 0.02101 | -0.095 | 75.225
12.5 | 1.603 | 0.02188 | -0.097 | 73.258
13 | 1.619 | 0.02291 | -0.098 | 70.664
13.5 | 1.63 | 0.02395 | -0.099 | 68.073
14 | 1.637 | 0.02528 | -0.101 | 64.74
14.5 | 1.639 | 0.02643 | -0.102 | 62.022
15 | 1.637 | 0.02767 | -0.103 | 59.159
15.5 | 1.63 | 0.02882 | -0.104 | 56.567
16 | 1.62 | 0.03038 | -0.105 | 53.319
16.5 | 1.605 | 0.03179 | -0.106 | 50.483
17 | 1.587 | 0.03387 | -0.107 | 46.841
17.5 | 1.565 | 0.03577 | -0.109 | 43.765
18 | 1.541 | 0.03752 | -0.11 | 41.081
18.5 | 1.514 | 0.03959 | -0.111 | 38.245
19 | 1.484 | 0.0422 | -0.111 | 35.175
19.5 | 1.452 | 0.04495 | -0.112 | 32.308

## 66. Re 4M Mach 0.00 (2)
BIGFOIL.COM POLAR EXPORT
NACA67-419 a=0.5
NACA67-419 a=0.5 |  |  |  | Cl Max: | 1.3969 | at alpha= | 20 | deg
XFOIL ncrit=9 |  |  |  | L/D Max: | 144.7 | at alpha= | 2.5 | deg
Re: | 4000000 |  |  | Cd Min: | 0.05642 | at alpha= | 20 | deg
Mach: | 0 |  |  | Cl=0 at alpha= | -4.6915 | deg
|  |  |  | @ Cl=0.1, Cd= | 0.0068996
|  |  |  | @ Cl=0.4, Cd= | 0.0036591
|  |  |  | @ Cl=0.6, Cd= | 0.0048833
alpha (deg) | Cl | Cd | Cm | Cl/Cd
-20 | -1.1973 | 0.02945 | -0.1376 | -40.6553
-19.5 | -1.1814 | 0.02729 | -0.1355 | -43.2906
-19 | -1.1576 | 0.02571 | -0.1338 | -45.0253
-18.5 | -1.1366 | 0.02401 | -0.1316 | -47.3386
-18 | -1.1081 | 0.0228 | -0.1299 | -48.6009
-17.5 | -1.0804 | 0.0216 | -0.1279 | -50.0185
-17 | -1.0511 | 0.02046 | -0.1259 | -51.3734
-16.5 | -1.0202 | 0.01942 | -0.124 | -52.5335
-16 | -0.9857 | 0.01853 | -0.1224 | -53.1948
-15.5 | -0.9505 | 0.01772 | -0.1208 | -53.64
-15 | -0.9183 | 0.01669 | -0.1187 | -55.021
-14.5 | -0.8839 | 0.01579 | -0.1167 | -55.9785
-14 | -0.8462 | 0.01504 | -0.1151 | -56.2633
-13.5 | -0.8062 | 0.01439 | -0.1138 | -56.025
-13 | -0.7663 | 0.01377 | -0.1124 | -55.65
-12.5 | -0.7246 | 0.0132 | -0.1112 | -54.8939
-12 | -0.6813 | 0.0127 | -0.1101 | -53.6457
-11.5 | -0.6375 | 0.01226 | -0.1091 | -51.9984
-11 | -0.5941 | 0.01178 | -0.108 | -50.4329
-10.5 | -0.5498 | 0.01131 | -0.107 | -48.6118
-10 | -0.5045 | 0.01088 | -0.1061 | -46.3695
-9.5 | -0.4586 | 0.01045 | -0.1053 | -43.8852
-9 | -0.4127 | 0.01005 | -0.1045 | -41.0647
-8.5 | -0.3653 | 0.00972 | -0.1038 | -37.5823
-8 | -0.3178 | 0.00939 | -0.1032 | -33.8445
-7.5 | -0.2692 | 0.00911 | -0.1027 | -29.5499
-7 | -0.2211 | 0.00882 | -0.1021 | -25.068
-6.5 | -0.1736 | 0.00851 | -0.1014 | -20.3995
-6 | -0.1248 | 0.00827 | -0.1008 | -15.0907
-5.5 | -0.0766 | 0.00803 | -0.1001 | -9.5392
-5 | -0.029 | 0.00781 | -0.0993 | -3.7132
-4.5 | 0.018 | 0.00756 | -0.0984 | 2.381
-4 | 0.064 | 0.00725 | -0.0972 | 8.8276
-3.5 | 0.1051 | 0.00685 | -0.0951 | 15.3431
-3 | 0.1445 | 0.00646 | -0.0926 | 22.3684
-2.5 | 0.1766 | 0.00599 | -0.0885 | 29.4825
-2 | 0.1984 | 0.00556 | -0.082 | 35.6835
-1 | 0.2352 | 0.00449 | -0.0676 | 52.3831
-0.5 | 0.2593 | 0.00362 | -0.0615 | 71.6298
0 | 0.3171 | 0.00361 | -0.0626 | 87.8393
0.5 | 0.3746 | 0.00365 | -0.0635 | 102.6301
1 | 0.4305 | 0.00367 | -0.0642 | 117.3025
1.5 | 0.4845 | 0.00377 | -0.0643 | 128.5146
2 | 0.5357 | 0.00387 | -0.0639 | 138.4238
2.5 | 0.5788 | 0.004 | -0.0619 | 144.7
3 | 0.5844 | 0.00432 | -0.0515 | 135.2778
3.5 | 0.598 | 0.00485 | -0.0434 | 123.299
4 | 0.625 | 0.0053 | -0.0382 | 117.9245
4.5 | 0.6298 | 0.00622 | -0.0288 | 101.254
5 | 0.6282 | 0.00744 | -0.0185 | 84.4355
5.5 | 0.6242 | 0.00888 | -0.0082 | 70.2928
6.5 | 0.6436 | 0.01152 | 0.0064 | 55.8681
7 | 0.6654 | 0.01263 | 0.0112 | 52.6841
7.5 | 0.6879 | 0.01378 | 0.0156 | 49.9202
8 | 0.7166 | 0.0148 | 0.019 | 48.4189
8.5 | 0.7408 | 0.01598 | 0.0229 | 46.3579
9 | 0.7723 | 0.01694 | 0.0256 | 45.5903
9.5 | 0.8001 | 0.0181 | 0.0287 | 44.2044
10 | 0.8291 | 0.01926 | 0.0315 | 43.0478
10.5 | 0.8629 | 0.02026 | 0.0334 | 42.5913
11 | 0.8971 | 0.0213 | 0.0352 | 42.1174
11.5 | 0.9326 | 0.02231 | 0.0367 | 41.8019
12 | 0.9667 | 0.02336 | 0.0383 | 41.3827
12.5 | 1.0003 | 0.02445 | 0.04 | 40.9121
13 | 1.035 | 0.02555 | 0.0413 | 40.5088
14 | 1.0985 | 0.0281 | 0.0444 | 39.0925
14.5 | 1.1286 | 0.02953 | 0.0459 | 38.2188
15 | 1.1594 | 0.03095 | 0.0473 | 37.4604
15.5 | 1.1857 | 0.03265 | 0.049 | 36.3155
16 | 1.2115 | 0.03448 | 0.0506 | 35.1363
16.5 | 1.2329 | 0.03656 | 0.0525 | 33.7226
17 | 1.2529 | 0.03889 | 0.0542 | 32.2165
17.5 | 1.2744 | 0.04112 | 0.0557 | 30.9922
18 | 1.2916 | 0.04376 | 0.0573 | 29.5155
18.5 | 1.3089 | 0.04639 | 0.0587 | 28.2151
19 | 1.3257 | 0.04906 | 0.0601 | 27.022
19.5 | 1.3583 | 0.05234 | 0.0572 | 25.9515
20 | 1.3969 | 0.05642 | 0.0519 | 24.759

## 67. Re 4M Mach 0.10 (1)
BIGFOIL.COM POLAR EXPORT
NACA67-419 a=0.5
NACA67-419 a=0.5 |  |  |  | Cl Max: | 1.627 | at alpha= | 14 | deg
JavaFoil+Calcfoil stall+Eppler ext transition |  |  |  | L/D Max: | 145.421 | at alpha= | 4.5 | deg
Re: | 4000000 |  |  | Cd Min: | 0.00326 | at alpha= | -2.5 | deg
Mach: | 0.1 |  |  | Cl=0 at alpha= | -2.7302 | deg
|  |  |  | @ Cl=0.1, Cd= | 0.003495
|  |  |  | @ Cl=0.4, Cd= | 0.0047349
|  |  |  | @ Cl=0.6, Cd= | 0.0052232
alpha (deg) | Cl | Cd | Cm | Cl/Cd
-18 | -0.903 | 0.13493 | -0.004 | -6.692
-17.5 | -0.915 | 0.12892 | -0.005 | -7.095
-17 | -0.926 | 0.11991 | -0.006 | -7.72
-16.5 | -0.933 | 0.11258 | -0.007 | -8.288
-16 | -0.939 | 0.10483 | -0.008 | -8.955
-15.5 | -0.941 | 0.09769 | -0.009 | -9.633
-15 | -0.942 | 0.08994 | -0.01 | -10.468
-14.5 | -0.94 | 0.08084 | -0.011 | -11.631
-14 | -0.927 | 0.07484 | -0.013 | -12.393
-13.5 | -0.922 | 0.06328 | -0.015 | -14.57
-13 | -1.024 | 0.01912 | -0.02 | -53.543
-12.5 | -1.009 | 0.0151 | -0.022 | -66.835
-12 | -0.978 | 0.01429 | -0.024 | -68.453
-11.5 | -0.944 | 0.01367 | -0.025 | -69.038
-11 | -0.907 | 0.01305 | -0.026 | -69.499
-10.5 | -0.867 | 0.01245 | -0.028 | -69.624
-10 | -0.823 | 0.01194 | -0.03 | -68.997
-9.5 | -0.778 | 0.01141 | -0.031 | -68.156
-9 | -0.73 | 0.01098 | -0.033 | -66.465
-8.5 | -0.679 | 0.01055 | -0.034 | -64.353
-8 | -0.627 | 0.00979 | -0.036 | -64.042
-7.5 | -0.573 | 0.00923 | -0.037 | -62.062
-7 | -0.517 | 0.00886 | -0.039 | -58.391
-6.5 | -0.46 | 0.00886 | -0.04 | -51.912
-6 | -0.401 | 0.00859 | -0.042 | -46.749
-5.5 | -0.342 | 0.00831 | -0.043 | -41.151
-5 | -0.282 | 0.00807 | -0.045 | -34.909
-4.5 | -0.221 | 0.00787 | -0.046 | -28.039
-4 | -0.159 | 0.00766 | -0.048 | -20.757
-3.5 | -0.097 | 0.00745 | -0.05 | -12.99
-3 | -0.034 | 0.0062 | -0.051 | -5.55
-2.5 | 0.029 | 0.00326 | -0.053 | 8.74
-2 | 0.092 | 0.00346 | -0.055 | 26.588
-1.5 | 0.156 | 0.00374 | -0.056 | 41.684
-1 | 0.22 | 0.00389 | -0.058 | 56.448
-0.5 | 0.283 | 0.00432 | -0.059 | 65.623
0 | 0.342 | 0.00456 | -0.061 | 75.026
0.5 | 0.405 | 0.00475 | -0.062 | 85.302
1 | 0.467 | 0.0049 | -0.064 | 95.323
1.5 | 0.529 | 0.00508 | -0.065 | 104.169
2 | 0.592 | 0.0052 | -0.067 | 113.695
2.5 | 0.654 | 0.00538 | -0.069 | 121.425
3 | 0.716 | 0.00552 | -0.07 | 129.763
3.5 | 0.773 | 0.00572 | -0.072 | 135.133
4 | 0.834 | 0.00595 | -0.073 | 140.136
4.5 | 0.893 | 0.00614 | -0.075 | 145.421
5 | 0.952 | 0.00681 | -0.076 | 139.797
5.5 | 1.009 | 0.00812 | -0.077 | 124.234
6 | 1.065 | 0.00968 | -0.079 | 110.01
6.5 | 1.121 | 0.01088 | -0.08 | 103.048
7 | 1.176 | 0.0124 | -0.082 | 94.858
7.5 | 1.228 | 0.01407 | -0.083 | 87.238
8 | 1.278 | 0.01481 | -0.085 | 86.275
8.5 | 1.326 | 0.01538 | -0.086 | 86.211
9 | 1.372 | 0.016 | -0.088 | 85.706
9.5 | 1.414 | 0.01662 | -0.089 | 85.099
10 | 1.454 | 0.01794 | -0.09 | 81.036
10.5 | 1.491 | 0.01872 | -0.092 | 79.643
11 | 1.524 | 0.01953 | -0.093 | 78.043
11.5 | 1.554 | 0.02042 | -0.094 | 76.091
12 | 1.58 | 0.02127 | -0.096 | 74.27
12.5 | 1.601 | 0.02217 | -0.097 | 72.207
13 | 1.615 | 0.02324 | -0.098 | 69.474
13.5 | 1.624 | 0.02433 | -0.1 | 66.743
14 | 1.627 | 0.02574 | -0.101 | 63.226
14.5 | 1.626 | 0.02687 | -0.102 | 60.515
15 | 1.62 | 0.02847 | -0.103 | 56.909
15.5 | 1.61 | 0.02979 | -0.105 | 54.031
16 | 1.595 | 0.03128 | -0.106 | 50.994
16.5 | 1.577 | 0.03259 | -0.107 | 48.38
17 | 1.553 | 0.03481 | -0.108 | 44.625
17.5 | 1.527 | 0.03674 | -0.109 | 41.565
18 | 1.498 | 0.03869 | -0.11 | 38.717
18.5 | 1.465 | 0.04126 | -0.111 | 35.518
19 | 1.43 | 0.04378 | -0.112 | 32.671

## 68. Re 4M Mach 0.10 (2)
BIGFOIL.COM POLAR EXPORT
NACA67-419 a=0.5
NACA67-419 a=0.5 |  |  |  | Cl Max: | 1.3873 | at alpha= | 20 | deg
XFOIL ncrit=9 |  |  |  | L/D Max: | 144.254 | at alpha= | 2.5 | deg
Re: | 4000000 |  |  | Cd Min: | 0.0583 | at alpha= | 20 | deg
Mach: | 0.1 |  |  | Cl=0 at alpha= | -4.7283 | deg
|  |  |  | @ Cl=0.1, Cd= | 0.0069781
|  |  |  | @ Cl=0.4, Cd= | 0.0036784
|  |  |  | @ Cl=0.6, Cd= | 0.0049594
alpha (deg) | Cl | Cd | Cm | Cl/Cd
-20 | -1.1874 | 0.03112 | -0.1421 | -38.1555
-19.5 | -1.1745 | 0.02863 | -0.14 | -41.0234
-19 | -1.1516 | 0.02688 | -0.1382 | -42.8423
-18.5 | -1.1334 | 0.02494 | -0.1357 | -45.4451
-18 | -1.1067 | 0.02357 | -0.1337 | -46.9538
-17.5 | -1.0781 | 0.02233 | -0.1318 | -48.2803
-17 | -1.0511 | 0.02103 | -0.1294 | -49.981
-16.5 | -1.0198 | 0.01994 | -0.1274 | -51.1434
-16 | -0.9867 | 0.01895 | -0.1256 | -52.0686
-15.5 | -0.9508 | 0.01812 | -0.1239 | -52.4724
-15 | -0.9188 | 0.01707 | -0.1216 | -53.8254
-14.5 | -0.8844 | 0.01612 | -0.1195 | -54.8635
-14 | -0.8478 | 0.0153 | -0.1176 | -55.4118
-13.5 | -0.8076 | 0.01461 | -0.1161 | -55.2772
-13 | -0.7672 | 0.01397 | -0.1147 | -54.9177
-12.5 | -0.7261 | 0.01336 | -0.1132 | -54.3488
-12 | -0.6825 | 0.01284 | -0.1121 | -53.1542
-11.5 | -0.6383 | 0.01238 | -0.111 | -51.559
-11 | -0.5943 | 0.0119 | -0.1099 | -49.9412
-10.5 | -0.5501 | 0.01143 | -0.1087 | -48.1277
-10 | -0.5045 | 0.01097 | -0.1077 | -45.9891
-9.5 | -0.4581 | 0.01054 | -0.1069 | -43.463
-9 | -0.4116 | 0.01013 | -0.1061 | -40.6318
-8.5 | -0.3642 | 0.00979 | -0.1053 | -37.2012
-8 | -0.3167 | 0.00944 | -0.1046 | -33.5487
-7.5 | -0.2677 | 0.00916 | -0.1041 | -29.2249
-7 | -0.2189 | 0.00887 | -0.1035 | -24.6787
-6.5 | -0.1711 | 0.00856 | -0.1027 | -19.9883
-6 | -0.1224 | 0.00831 | -0.1021 | -14.7292
-5.5 | -0.0738 | 0.00807 | -0.1014 | -9.145
-5 | -0.0257 | 0.00785 | -0.1006 | -3.2739
-4.5 | 0.0216 | 0.0076 | -0.0997 | 2.8421
-4 | 0.0678 | 0.00728 | -0.0985 | 9.3132
-3.5 | 0.1094 | 0.00689 | -0.0964 | 15.8781
-3 | 0.149 | 0.00649 | -0.0938 | 22.9584
-2.5 | 0.1814 | 0.00602 | -0.0898 | 30.1329
-2 | 0.2041 | 0.00557 | -0.0835 | 36.6427
-1.5 | 0.2184 | 0.0052 | -0.0752 | 42
-1 | 0.2379 | 0.00452 | -0.0682 | 52.6327
-0.5 | 0.2606 | 0.00362 | -0.0619 | 71.989
0 | 0.3187 | 0.00362 | -0.0629 | 88.0387
0.5 | 0.3763 | 0.00367 | -0.0638 | 102.5341
1 | 0.4326 | 0.00369 | -0.0644 | 117.2358
1.5 | 0.4864 | 0.00379 | -0.0645 | 128.3377
2 | 0.5372 | 0.00388 | -0.0639 | 138.4536
2.5 | 0.5799 | 0.00402 | -0.0617 | 144.2537
3 | 0.5837 | 0.00436 | -0.0509 | 133.8761
3.5 | 0.5971 | 0.00491 | -0.0427 | 121.609
4 | 0.6241 | 0.00537 | -0.0375 | 116.2197
4.5 | 0.6297 | 0.00629 | -0.0282 | 100.1113
5 | 0.6289 | 0.00751 | -0.018 | 83.7417
5.5 | 0.6247 | 0.00897 | -0.0076 | 69.6433
6 | 0.6318 | 0.01031 | 0.0003 | 61.2803
6.5 | 0.6432 | 0.01165 | 0.0072 | 55.2103
7 | 0.6644 | 0.01281 | 0.0121 | 51.8657
7.5 | 0.6875 | 0.01394 | 0.0166 | 49.3185
8 | 0.7154 | 0.01501 | 0.0201 | 47.6616
8.5 | 0.7405 | 0.01618 | 0.0239 | 45.7664
9 | 0.7706 | 0.01722 | 0.0268 | 44.7503
9.5 | 0.7996 | 0.01836 | 0.0298 | 43.5512
10 | 0.8291 | 0.01951 | 0.0326 | 42.4962
10.5 | 0.8622 | 0.02058 | 0.0347 | 41.895
11 | 0.8974 | 0.0216 | 0.0364 | 41.5463
11.5 | 0.9324 | 0.02265 | 0.038 | 41.1656
12 | 0.9666 | 0.02375 | 0.0397 | 40.6989
12.5 | 1.0009 | 0.02484 | 0.0413 | 40.2939
13 | 1.0342 | 0.02605 | 0.0429 | 39.7006
13.5 | 1.0675 | 0.02732 | 0.0443 | 39.0739
14 | 1.0981 | 0.02867 | 0.046 | 38.3014
14.5 | 1.1295 | 0.03007 | 0.0475 | 37.5624
15 | 1.159 | 0.03163 | 0.049 | 36.6424
15.5 | 1.1861 | 0.03332 | 0.0508 | 35.5972
16 | 1.2086 | 0.03543 | 0.0526 | 34.1123
16.5 | 1.2323 | 0.03743 | 0.0544 | 32.9228
17 | 1.2529 | 0.0398 | 0.0561 | 31.4799
17.5 | 1.2719 | 0.04232 | 0.0577 | 30.0543
18 | 1.2884 | 0.04508 | 0.0593 | 28.5803
18.5 | 1.3083 | 0.0476 | 0.0606 | 27.4853
19 | 1.3251 | 0.05038 | 0.0619 | 26.3021
19.5 | 1.3514 | 0.05387 | 0.0601 | 25.0863
20 | 1.3873 | 0.0583 | 0.0549 | 23.7959

## 69. Re 4M Mach 0.25 (1)
BIGFOIL.COM POLAR EXPORT
NACA67-419 a=0.5
NACA67-419 a=0.5 |  |  |  | Cl Max: | 1.574 | at alpha= | 12.5 | deg
JavaFoil+Calcfoil stall+Eppler ext transition |  |  |  | L/D Max: | 144.667 | at alpha= | 4.5 | deg
Re: | 4000000 |  |  | Cd Min: | 0.00336 | at alpha= | -2 | deg
Mach: | 0.25 |  |  | Cl=0 at alpha= | -2.7266 | deg
|  |  |  | @ Cl=0.1, Cd= | 0.0033882
|  |  |  | @ Cl=0.4, Cd= | 0.0046737
|  |  |  | @ Cl=0.6, Cd= | 0.0053611
alpha (deg) | Cl | Cd | Cm | Cl/Cd
-17 | -0.718 | 0.1394 | -0.005 | -5.151
-16.5 | -0.754 | 0.12906 | -0.006 | -5.842
-16 | -0.785 | 0.12176 | -0.007 | -6.443
-15.5 | -0.81 | 0.11413 | -0.008 | -7.097
-15 | -0.83 | 0.10679 | -0.009 | -7.774
-14.5 | -0.843 | 0.09971 | -0.01 | -8.458
-14 | -0.846 | 0.09056 | -0.011 | -9.341
-13.5 | -0.844 | 0.08291 | -0.013 | -10.183
-13 | -0.837 | 0.07698 | -0.014 | -10.869
-12.5 | -0.835 | 0.06493 | -0.016 | -12.862
-12 | -0.954 | 0.01559 | -0.024 | -61.192
-11.5 | -0.929 | 0.0147 | -0.026 | -63.207
-11 | -0.899 | 0.01394 | -0.027 | -64.497
-10.5 | -0.865 | 0.01324 | -0.029 | -65.319
-10 | -0.826 | 0.01261 | -0.03 | -65.505
-9.5 | -0.784 | 0.01204 | -0.032 | -65.097
-9 | -0.738 | 0.0113 | -0.033 | -65.338
-8.5 | -0.689 | 0.01068 | -0.035 | -64.542
-8 | -0.638 | 0.01051 | -0.036 | -60.69
-7.5 | -0.584 | 0.00986 | -0.038 | -59.239
-7 | -0.528 | 0.00943 | -0.04 | -55.962
-6.5 | -0.47 | 0.0091 | -0.041 | -51.694
-6 | -0.411 | 0.00883 | -0.043 | -46.524
-5.5 | -0.35 | 0.00855 | -0.044 | -40.965
-5 | -0.289 | 0.00829 | -0.046 | -34.836
-4.5 | -0.226 | 0.00804 | -0.048 | -28.152
-4 | -0.163 | 0.00782 | -0.049 | -20.866
-3.5 | -0.099 | 0.00761 | -0.051 | -13.064
-3 | -0.035 | 0.00739 | -0.052 | -4.775
-2.5 | 0.029 | 0.00364 | -0.054 | 8.054
-2 | 0.094 | 0.00336 | -0.056 | 28.096
-1.5 | 0.16 | 0.00367 | -0.058 | 43.624
-1 | 0.225 | 0.00399 | -0.059 | 56.53
-0.5 | 0.291 | 0.00415 | -0.061 | 70.043
0 | 0.351 | 0.00444 | -0.062 | 79.144
0.5 | 0.416 | 0.00475 | -0.064 | 87.447
1 | 0.48 | 0.00492 | -0.066 | 97.44
1.5 | 0.544 | 0.00521 | -0.067 | 104.243
2 | 0.607 | 0.00538 | -0.069 | 112.859
2.5 | 0.671 | 0.00553 | -0.07 | 121.347
3 | 0.735 | 0.00572 | -0.072 | 128.521
3.5 | 0.793 | 0.0059 | -0.073 | 134.518
4 | 0.855 | 0.00613 | -0.075 | 139.446
4.5 | 0.916 | 0.00633 | -0.077 | 144.667
5 | 0.975 | 0.00772 | -0.078 | 126.269
5.5 | 1.034 | 0.00851 | -0.08 | 121.617
6 | 1.092 | 0.01034 | -0.081 | 105.627
6.5 | 1.149 | 0.0117 | -0.082 | 98.167
7 | 1.204 | 0.0139 | -0.084 | 86.606
7.5 | 1.256 | 0.01494 | -0.085 | 84.06
8 | 1.305 | 0.01553 | -0.087 | 84.043
8.5 | 1.352 | 0.0162 | -0.088 | 83.487
9 | 1.396 | 0.01691 | -0.09 | 82.543
9.5 | 1.436 | 0.01764 | -0.091 | 81.392
10 | 1.471 | 0.01906 | -0.093 | 77.177
10.5 | 1.502 | 0.01996 | -0.094 | 75.284
11 | 1.529 | 0.02098 | -0.096 | 72.883
11.5 | 1.55 | 0.02192 | -0.097 | 70.723
12 | 1.565 | 0.02308 | -0.098 | 67.839
12.5 | 1.574 | 0.02422 | -0.1 | 64.96
13 | 1.571 | 0.02541 | -0.101 | 61.798
13.5 | 1.56 | 0.02696 | -0.102 | 57.86
14 | 1.541 | 0.02839 | -0.103 | 54.258
14.5 | 1.513 | 0.03006 | -0.105 | 50.34
15 | 1.478 | 0.03219 | -0.106 | 45.893
15.5 | 1.435 | 0.03428 | -0.107 | 41.846
16 | 1.384 | 0.0364 | -0.108 | 38.017
16.5 | 1.327 | 0.03844 | -0.109 | 34.527
17 | 1.262 | 0.04158 | -0.11 | 30.35
17.5 | 1.187 | 0.04699 | -0.11 | 25.263

## 70. Re 4M Mach 0.25 (2)
BIGFOIL.COM POLAR EXPORT
NACA67-419 a=0.5
NACA67-419 a=0.5 |  |  |  | Cl Max: | 1.3289 | at alpha= | 20 | deg
XFOIL ncrit=9 |  |  |  | L/D Max: | 139.78 | at alpha= | 2.5 | deg
Re: | 4000000 |  |  | Cd Min: | 0.06888 | at alpha= | 20 | deg
Mach: | 0.25 |  |  | Cl=0 at alpha= | -4.9115 | deg
|  |  |  | @ Cl=0.1, Cd= | 0.0074177
|  |  |  | @ Cl=0.4, Cd= | 0.0037525
|  |  |  | @ Cl=0.6, Cd= | 0.0054157
alpha (deg) | Cl | Cd | Cm | Cl/Cd
-20 | -1.0582 | 0.04842 | -0.1611 | -21.8546
-19.5 | -1.0813 | 0.04117 | -0.1622 | -26.2643
-19 | -1.0792 | 0.0368 | -0.1613 | -29.3261
-18.5 | -1.0862 | 0.03238 | -0.1587 | -33.5454
-18 | -1.0626 | 0.03019 | -0.1567 | -35.1971
-17.5 | -1.0436 | 0.0279 | -0.154 | -37.405
-17 | -1.0278 | 0.02555 | -0.1507 | -40.227
-16.5 | -1.0041 | 0.02372 | -0.1476 | -42.3314
-16 | -0.978 | 0.02207 | -0.1445 | -44.3135
-15.5 | -0.945 | 0.02082 | -0.1418 | -45.389
-15 | -0.9121 | 0.01962 | -0.139 | -46.4883
-14.5 | -0.8836 | 0.01816 | -0.1355 | -48.6564
-14 | -0.8514 | 0.01694 | -0.1323 | -50.2597
-13.5 | -0.8128 | 0.016 | -0.1298 | -50.8
-13 | -0.7737 | 0.01513 | -0.1273 | -51.1368
-12.5 | -0.7313 | 0.01438 | -0.1252 | -50.8554
-12 | -0.6876 | 0.01371 | -0.1233 | -50.1532
-11.5 | -0.6433 | 0.01311 | -0.1215 | -49.0694
-11 | -0.5977 | 0.01255 | -0.1198 | -47.6255
-10.5 | -0.5503 | 0.01206 | -0.1185 | -45.6302
-10 | -0.5034 | 0.0115 | -0.117 | -43.7739
-9.5 | -0.4559 | 0.01102 | -0.1157 | -41.3702
-9 | -0.408 | 0.01055 | -0.1145 | -38.673
-8.5 | -0.3587 | 0.01015 | -0.1135 | -35.3399
-8 | -0.3085 | 0.0098 | -0.1126 | -31.4796
-7.5 | -0.2588 | 0.00946 | -0.1117 | -27.3573
-7 | -0.2084 | 0.00917 | -0.111 | -22.7263
-6.5 | -0.1587 | 0.00884 | -0.11 | -17.9525
-6 | -0.1081 | 0.00857 | -0.1093 | -12.6138
-5.5 | -0.0576 | 0.00834 | -0.1086 | -6.9065
-5 | -0.0088 | 0.0081 | -0.1075 | -1.0864
-4.5 | 0.0409 | 0.00781 | -0.1066 | 5.2369
-4 | 0.0896 | 0.00752 | -0.1056 | 11.9149
-3.5 | 0.1323 | 0.0071 | -0.1034 | 18.6338
-2.5 | 0.2076 | 0.00621 | -0.0968 | 33.43
-2 | 0.233 | 0.0057 | -0.0909 | 40.8772
-1.5 | 0.2386 | 0.00532 | -0.0805 | 44.8496
-1 | 0.2527 | 0.00466 | -0.0719 | 54.2275
-0.5 | 0.2678 | 0.00368 | -0.0635 | 72.7717
0 | 0.3271 | 0.00367 | -0.0644 | 89.1281
0.5 | 0.3856 | 0.00375 | -0.0652 | 102.8267
1 | 0.4436 | 0.00376 | -0.0658 | 117.9787
1.5 | 0.4969 | 0.00387 | -0.0653 | 128.3979
2 | 0.5452 | 0.00396 | -0.0638 | 137.6768
2.5 | 0.5717 | 0.00409 | -0.0575 | 139.78
3 | 0.581 | 0.0046 | -0.0478 | 126.3043
3.5 | 0.593 | 0.00523 | -0.0391 | 113.3843
4 | 0.616 | 0.00584 | -0.0328 | 105.4795
4.5 | 0.6311 | 0.00667 | -0.0252 | 94.6177
5 | 0.6307 | 0.00795 | -0.0148 | 79.3333
5.5 | 0.6272 | 0.00948 | -0.0044 | 66.1603
6 | 0.6283 | 0.01105 | 0.0048 | 56.8597
7 | 0.6609 | 0.01369 | 0.0171 | 48.2761
8 | 0.7124 | 0.01607 | 0.0255 | 44.3311
8.5 | 0.7351 | 0.01747 | 0.0299 | 42.0778
9 | 0.768 | 0.01852 | 0.0327 | 41.4687
9.5 | 0.795 | 0.01986 | 0.0362 | 40.0302
10 | 0.8263 | 0.02109 | 0.039 | 39.1797
10.5 | 0.8603 | 0.02227 | 0.0413 | 38.6304
11 | 0.8957 | 0.02344 | 0.0433 | 38.2125
11.5 | 0.9327 | 0.02456 | 0.045 | 37.9764
12.5 | 1.0024 | 0.02714 | 0.0488 | 36.9344
13 | 1.0358 | 0.02855 | 0.0507 | 36.2802
13.5 | 1.0684 | 0.03006 | 0.0526 | 35.5422
14 | 1.1008 | 0.03164 | 0.0543 | 34.7914
14.5 | 1.1307 | 0.03337 | 0.0563 | 33.8837
15 | 1.1585 | 0.03535 | 0.0582 | 32.7723
15.5 | 1.181 | 0.03768 | 0.0605 | 31.3429
16 | 1.203 | 0.04015 | 0.0626 | 29.9626
16.5 | 1.2269 | 0.04265 | 0.0643 | 28.7667
17 | 1.2456 | 0.0455 | 0.0662 | 27.3758
17.5 | 1.262 | 0.04875 | 0.0678 | 25.8872
18 | 1.2799 | 0.05193 | 0.0692 | 24.6466
18.5 | 1.2952 | 0.05547 | 0.0703 | 23.3496
19 | 1.3075 | 0.05927 | 0.0715 | 22.0601
19.5 | 1.3136 | 0.06373 | 0.0725 | 20.612
20 | 1.3289 | 0.06888 | 0.0706 | 19.293

## 71. Re 4M Mach 0.50 (1)
BIGFOIL.COM POLAR EXPORT
NACA67-419 a=0.5
NACA67-419 a=0.5 |  |  |  | Cl Max: | 1.416 | at alpha= | 8.5 | deg
JavaFoil+Calcfoil stall+Eppler ext transition |  |  |  | L/D Max: | 138.877 | at alpha= | 4 | deg
Re: | 4000000 |  |  | Cd Min: | 0.00412 | at alpha= | -2 | deg
Mach: | 0.5 |  |  | Cl=0 at alpha= | -2.7254 | deg
|  |  |  | @ Cl=0.1, Cd= | 0.0042851
|  |  |  | @ Cl=0.4, Cd= | 0.00515
|  |  |  | @ Cl=0.6, Cd= | 0.0057659
alpha (deg) | Cl | Cd | Cm | Cl/Cd
-20 | -0.989 | 0.16359 | -0.001 | -6.047
-19.5 | -0.959 | 0.15767 | -0.002 | -6.083
-19 | -0.929 | 0.15249 | -0.003 | -6.09
-18.5 | -0.9 | 0.15005 | -0.004 | -6
-18 | -0.872 | 0.14488 | -0.005 | -6.02
-17.5 | -0.844 | 0.14214 | -0.005 | -5.938
-17 | -0.817 | 0.13464 | -0.006 | -6.069
-16.5 | -0.787 | 0.13102 | -0.007 | -6.005
-16 | -0.758 | 0.126 | -0.008 | -6.018
-15.5 | -0.73 | 0.11956 | -0.009 | -6.106
-15 | -0.702 | 0.1157 | -0.009 | -6.067
-14.5 | -0.674 | 0.11496 | -0.01 | -5.861
-14 | -0.645 | 0.11208 | -0.011 | -5.757
-13.5 | -0.616 | 0.10721 | -0.011 | -5.743
-13 | -0.587 | 0.10098 | -0.012 | -5.818
-12.5 | -0.559 | 0.09765 | -0.013 | -5.727
-12 | -0.531 | 0.09439 | -0.014 | -5.625
-11.5 | -0.502 | 0.09244 | -0.015 | -5.435
-11 | -0.473 | 0.08476 | -0.015 | -5.583
-10.5 | -0.445 | 0.0868 | -0.016 | -5.13
-10 | -0.416 | 0.08741 | -0.016 | -4.763
-9.5 | -0.389 | 0.07012 | -0.018 | -5.543
-9 | -0.451 | 0.0577 | -0.021 | -7.822
-8.5 | -0.645 | 0.0141 | -0.038 | -45.754
-8 | -0.64 | 0.01292 | -0.04 | -49.534
-7.5 | -0.608 | 0.01212 | -0.042 | -50.123
-7 | -0.562 | 0.01135 | -0.044 | -49.525
-6.5 | -0.508 | 0.01049 | -0.046 | -48.432
-6 | -0.448 | 0.00996 | -0.047 | -45.014
-5.5 | -0.385 | 0.00955 | -0.049 | -40.277
-5 | -0.319 | 0.00919 | -0.051 | -34.676
-4.5 | -0.25 | 0.0089 | -0.053 | -28.143
-4 | -0.181 | 0.00857 | -0.054 | -21.101
-3.5 | -0.11 | 0.00833 | -0.056 | -13.241
-3 | -0.039 | 0.00815 | -0.058 | -4.812
-2.5 | 0.032 | 0.00653 | -0.06 | 4.953
-2 | 0.105 | 0.00412 | -0.062 | 25.468
-1.5 | 0.178 | 0.00438 | -0.064 | 40.653
-1 | 0.251 | 0.00456 | -0.066 | 55.005
-0.5 | 0.324 | 0.00475 | -0.067 | 68.135
0 | 0.391 | 0.00512 | -0.069 | 76.379
0.5 | 0.463 | 0.00536 | -0.071 | 86.268
1 | 0.534 | 0.00558 | -0.073 | 95.755
1.5 | 0.605 | 0.00578 | -0.074 | 104.76
2 | 0.676 | 0.00598 | -0.076 | 113.105
2.5 | 0.747 | 0.00618 | -0.078 | 120.897
3 | 0.818 | 0.00612 | -0.08 | 133.778
3.5 | 0.882 | 0.00643 | -0.082 | 137.16
4 | 0.95 | 0.00684 | -0.083 | 138.877
4.5 | 1.016 | 0.00737 | -0.085 | 137.942
5 | 1.08 | 0.00926 | -0.087 | 116.655
5.5 | 1.143 | 0.0115 | -0.088 | 99.415
6 | 1.204 | 0.01367 | -0.09 | 88.086
6.5 | 1.262 | 0.01653 | -0.092 | 76.341
7 | 1.316 | 0.01759 | -0.093 | 74.83
7.5 | 1.361 | 0.01863 | -0.095 | 73.061
8 | 1.396 | 0.01959 | -0.097 | 71.263
8.5 | 1.416 | 0.0216 | -0.098 | 65.552
9 | 1.413 | 0.02322 | -0.1 | 60.84
9.5 | 1.366 | 0.02485 | -0.101 | 54.953
10 | 1.166 | 0.02752 | -0.103 | 42.367
10.5 | 0.897 | 0.03034 | -0.104 | 29.557
11 | 0.777 | 0.08199 | -0.051 | 9.478
11.5 | 0.806 | 0.07981 | -0.056 | 10.104
12 | 0.833 | 0.08638 | -0.055 | 9.646
12.5 | 0.861 | 0.09992 | -0.056 | 8.613
13 | 0.889 | 0.10019 | -0.057 | 8.869
13.5 | 0.916 | 0.10533 | -0.058 | 8.696

## 72. Re 4M Mach 0.50 (2)
BIGFOIL.COM POLAR EXPORT
NACA67-419 a=0.5
NACA67-419 a=0.5 |  |  |  | Cl Max: | 1.1426 | at alpha= | 15.5 | deg
XFOIL ncrit=9 |  |  |  | L/D Max: | 104.766 | at alpha= | 1.5 | deg
Re: | 4000000 |  |  | Cd Min: | 0.15545 | at alpha= | 20 | deg
Mach: | 0.5 |  |  | Cl=0 at alpha= | -5.5732 | deg
|  |  |  | @ Cl=0.1, Cd= | 0.0089841
|  |  |  | @ Cl=0.4, Cd= | 0.0040556
|  |  |  | @ Cl=0.6, Cd= | 0.0086847
alpha (deg) | Cl | Cd | Cm | Cl/Cd
-16 | -0.1967 | 0.11661 | -0.1548 | -1.6868
-15.5 | -0.19 | 0.10886 | -0.1594 | -1.7454
-15 | -0.2244 | 0.09585 | -0.1666 | -2.3412
-14.5 | -0.2842 | 0.0807 | -0.1752 | -3.5217
-14 | -0.3381 | 0.06699 | -0.1832 | -5.047
-13.5 | -0.3836 | 0.0525 | -0.1926 | -7.3067
-13 | -0.4216 | 0.04179 | -0.1984 | -10.0885
-12.5 | -0.4601 | 0.03435 | -0.1971 | -13.3945
-12 | -0.4956 | 0.02853 | -0.1916 | -17.3712
-11.5 | -0.5251 | 0.02357 | -0.1836 | -22.2783
-11 | -0.5386 | 0.01946 | -0.1749 | -27.6773
-10.5 | -0.527 | 0.01649 | -0.1672 | -31.9588
-10 | -0.4934 | 0.0146 | -0.1611 | -33.7945
-9.5 | -0.4436 | 0.01356 | -0.157 | -32.7139
-9 | -0.3917 | 0.01268 | -0.1533 | -30.8912
-8.5 | -0.3365 | 0.01199 | -0.1502 | -28.0651
-8 | -0.2795 | 0.01142 | -0.1477 | -24.4746
-7.5 | -0.2221 | 0.01093 | -0.1456 | -20.3202
-7 | -0.1643 | 0.01051 | -0.1437 | -15.6327
-6.5 | -0.1067 | 0.01014 | -0.142 | -10.5227
-6 | -0.0496 | 0.00982 | -0.1403 | -5.0509
-5.5 | 0.0085 | 0.00951 | -0.139 | 0.8938
-5 | 0.0664 | 0.00918 | -0.1378 | 7.2331
-4.5 | 0.123 | 0.00885 | -0.1365 | 13.8983
-4 | 0.1789 | 0.00854 | -0.1352 | 20.9485
-3.5 | 0.2327 | 0.00819 | -0.1335 | 28.4127
-3 | 0.2796 | 0.00774 | -0.1307 | 36.124
-2.5 | 0.3182 | 0.00723 | -0.1262 | 44.0111
-2 | 0.3474 | 0.00665 | -0.1199 | 52.2406
-1.5 | 0.3575 | 0.00587 | -0.1096 | 60.9029
-1 | 0.3292 | 0.00516 | -0.0906 | 63.7984
-0.5 | 0.2864 | 0.004 | -0.0682 | 71.6
0 | 0.3455 | 0.00401 | -0.0673 | 86.1596
0.5 | 0.3923 | 0.00403 | -0.0637 | 97.3449
1 | 0.4344 | 0.00417 | -0.059 | 104.1727
1.5 | 0.4704 | 0.00449 | -0.0532 | 104.7661
2 | 0.501 | 0.00492 | -0.0466 | 101.8293
2.5 | 0.5135 | 0.00568 | -0.0365 | 90.4049
3 | 0.5386 | 0.00641 | -0.0291 | 84.025
3.5 | 0.5638 | 0.00722 | -0.022 | 78.0886
4 | 0.5859 | 0.00816 | -0.0144 | 71.8015
4.5 | 0.6117 | 0.00912 | -0.0077 | 67.0724
5 | 0.6401 | 0.01009 | -0.0016 | 63.439
5.5 | 0.6326 | 0.012 | 0.0105 | 52.7167
6 | 0.6302 | 0.01393 | 0.0211 | 45.2405
6.5 | 0.6318 | 0.01592 | 0.0307 | 39.6859
7 | 0.6492 | 0.01765 | 0.0374 | 36.7819
7.5 | 0.6722 | 0.01934 | 0.043 | 34.757
8 | 0.6978 | 0.02102 | 0.0481 | 33.197
8.5 | 0.7223 | 0.02292 | 0.0531 | 31.514
9 | 0.7503 | 0.02478 | 0.0574 | 30.2785
9.5 | 0.7792 | 0.02672 | 0.0615 | 29.1617
10.5 | 0.8545 | 0.03017 | 0.0674 | 28.3228
11 | 0.8929 | 0.03199 | 0.0703 | 27.9118
11.5 | 0.9306 | 0.03396 | 0.0731 | 27.4028
12 | 0.9673 | 0.03608 | 0.076 | 26.8099
12.5 | 1.0053 | 0.03823 | 0.0787 | 26.2961
13 | 1.04 | 0.04073 | 0.0815 | 25.534
13.5 | 1.0724 | 0.04352 | 0.0843 | 24.6415
14 | 1.1012 | 0.04662 | 0.0871 | 23.6208
14.5 | 1.1235 | 0.05034 | 0.0901 | 22.3182
15 | 1.1399 | 0.05472 | 0.0929 | 20.8315
15.5 | 1.1426 | 0.06041 | 0.0952 | 18.9141
16 | 1.1319 | 0.06754 | 0.0966 | 16.759
16.5 | 1.1137 | 0.07575 | 0.0965 | 14.7023
17 | 1.0881 | 0.08529 | 0.0946 | 12.7577
17.5 | 1.0617 | 0.09562 | 0.091 | 11.1033
18 | 1.0278 | 0.10734 | 0.0855 | 9.5752
18.5 | 0.996 | 0.11939 | 0.079 | 8.3424
19 | 0.9687 | 0.13129 | 0.072 | 7.3783
19.5 | 0.9419 | 0.14353 | 0.0645 | 6.5624
20 | 0.9196 | 0.15545 | 0.057 | 5.9157

## 73. Re 5M Mach 0.00 (1)
BIGFOIL.COM POLAR EXPORT
NACA67-419 a=0.5
NACA67-419 a=0.5 |  |  |  | Cl Max: | 1.641 | at alpha= | 14.5 | deg
JavaFoil+Calcfoil stall+Eppler ext transition |  |  |  | L/D Max: | 142.568 | at alpha= | 4 | deg
Re: | 5000000 |  |  | Cd Min: | 0.0039 | at alpha= | -2 | deg
Mach: | 0 |  |  | Cl=0 at alpha= | -2.7258 | deg
|  |  |  | @ Cl=0.1, Cd= | 0.003914
|  |  |  | @ Cl=0.4, Cd= | 0.0046527
|  |  |  | @ Cl=0.6, Cd= | 0.0050995
alpha (deg) | Cl | Cd | Cm | Cl/Cd
-18.5 | -0.925 | 0.13653 | -0.003 | -6.773
-18 | -0.936 | 0.12918 | -0.004 | -7.244
-17.5 | -0.945 | 0.12159 | -0.005 | -7.773
-17 | -0.952 | 0.11416 | -0.006 | -8.343
-16.5 | -0.957 | 0.10741 | -0.007 | -8.91
-16 | -0.96 | 0.09993 | -0.008 | -9.606
-15.5 | -0.963 | 0.0907 | -0.009 | -10.614
-15 | -0.962 | 0.08258 | -0.011 | -11.646
-14.5 | -0.968 | 0.06841 | -0.012 | -14.151
-14 | -0.966 | 0.05658 | -0.014 | -17.072
-13.5 | -1.054 | 0.01953 | -0.019 | -53.959
-13 | -1.036 | 0.01705 | -0.02 | -60.75
-12.5 | -1.014 | 0.01417 | -0.022 | -71.529
-12 | -0.982 | 0.01351 | -0.023 | -72.635
-11.5 | -0.946 | 0.01293 | -0.025 | -73.149
-11 | -0.908 | 0.01235 | -0.026 | -73.504
-10.5 | -0.867 | 0.01178 | -0.028 | -73.601
-10 | -0.823 | 0.01131 | -0.029 | -72.763
-9.5 | -0.777 | 0.01087 | -0.031 | -71.439
-9 | -0.728 | 0.01043 | -0.032 | -69.796
-8.5 | -0.678 | 0.01004 | -0.034 | -67.534
-8 | -0.625 | 0.00955 | -0.036 | -65.486
-7.5 | -0.571 | 0.00918 | -0.037 | -62.221
-7 | -0.515 | 0.00859 | -0.039 | -60.031
-6.5 | -0.458 | 0.00816 | -0.04 | -56.175
-6 | -0.4 | 0.0079 | -0.042 | -50.643
-5.5 | -0.341 | 0.00794 | -0.043 | -42.926
-5 | -0.281 | 0.00773 | -0.045 | -36.305
-4.5 | -0.22 | 0.00752 | -0.046 | -29.229
-4 | -0.158 | 0.00737 | -0.048 | -21.489
-3.5 | -0.096 | 0.00721 | -0.049 | -13.382
-3 | -0.034 | 0.00661 | -0.051 | -5.181
-2.5 | 0.028 | 0.0059 | -0.052 | 4.783
-2 | 0.092 | 0.0039 | -0.054 | 23.527
-1.5 | 0.155 | 0.00401 | -0.056 | 38.744
-1 | 0.219 | 0.00416 | -0.057 | 52.634
-0.5 | 0.282 | 0.00425 | -0.059 | 66.352
0 | 0.341 | 0.00451 | -0.061 | 75.638
0.5 | 0.403 | 0.00466 | -0.062 | 86.399
1 | 0.465 | 0.00478 | -0.064 | 97.355
1.5 | 0.527 | 0.00494 | -0.065 | 106.784
2 | 0.589 | 0.00508 | -0.067 | 116.069
2.5 | 0.651 | 0.00519 | -0.068 | 125.457
3 | 0.713 | 0.0054 | -0.07 | 131.884
3.5 | 0.77 | 0.00555 | -0.071 | 138.642
4 | 0.83 | 0.00582 | -0.073 | 142.568
4.5 | 0.888 | 0.00702 | -0.074 | 126.608
5 | 0.947 | 0.00762 | -0.076 | 124.278
5.5 | 1.004 | 0.00891 | -0.077 | 112.643
6 | 1.061 | 0.00987 | -0.079 | 107.513
6.5 | 1.117 | 0.01127 | -0.08 | 99.097
7 | 1.171 | 0.01269 | -0.081 | 92.289
7.5 | 1.223 | 0.01346 | -0.083 | 90.911
8 | 1.274 | 0.01408 | -0.084 | 90.452
8.5 | 1.322 | 0.01464 | -0.086 | 90.305
9 | 1.368 | 0.01522 | -0.087 | 89.871
9.5 | 1.411 | 0.01582 | -0.089 | 89.183
10 | 1.451 | 0.01704 | -0.09 | 85.14
10.5 | 1.489 | 0.0178 | -0.091 | 83.618
11 | 1.523 | 0.01854 | -0.093 | 82.146
11.5 | 1.554 | 0.01938 | -0.094 | 80.16
12 | 1.581 | 0.02013 | -0.095 | 78.53
12.5 | 1.604 | 0.021 | -0.097 | 76.385
13 | 1.62 | 0.02203 | -0.098 | 73.566
13.5 | 1.632 | 0.02303 | -0.099 | 70.862
14 | 1.638 | 0.0243 | -0.101 | 67.424
14.5 | 1.641 | 0.02538 | -0.102 | 64.643
15 | 1.638 | 0.02653 | -0.103 | 61.759
15.5 | 1.632 | 0.0277 | -0.104 | 58.927
16 | 1.621 | 0.02916 | -0.105 | 55.602
16.5 | 1.607 | 0.03052 | -0.106 | 52.639
17 | 1.588 | 0.0326 | -0.108 | 48.722
17.5 | 1.567 | 0.03417 | -0.109 | 45.857
18 | 1.543 | 0.03593 | -0.11 | 42.947
18.5 | 1.516 | 0.03786 | -0.111 | 40.04
19 | 1.486 | 0.04012 | -0.112 | 37.037
19.5 | 1.454 | 0.0428 | -0.113 | 33.976

## 74. Re 5M Mach 0.00 (2)
BIGFOIL.COM POLAR EXPORT
NACA67-419 a=0.5
NACA67-419 a=0.5 |  |  |  | Cl Max: | 1.3896 | at alpha= | 20 | deg
XFOIL ncrit=9 |  |  |  | L/D Max: | 146.859 | at alpha= | 2 | deg
Re: | 5000000 |  |  | Cd Min: | 0.05356 | at alpha= | 20 | deg
Mach: | 0 |  |  | Cl=0 at alpha= | -4.6247 | deg
|  |  |  | @ Cl=0.1, Cd= | 0.0065447
|  |  |  | @ Cl=0.4, Cd= | 0.0033591
|  |  |  | @ Cl=0.6, Cd= | 0.0087038
alpha (deg) | Cl | Cd | Cm | Cl/Cd
-20 | -1.2275 | 0.02744 | -0.1353 | -44.734
-19.5 | -1.2081 | 0.02562 | -0.1333 | -47.1546
-19 | -1.1868 | 0.02395 | -0.1311 | -49.5532
-18.5 | -1.1631 | 0.02249 | -0.1289 | -51.7163
-18 | -1.1358 | 0.02123 | -0.1269 | -53.4998
-17.5 | -1.1046 | 0.02015 | -0.1252 | -54.8189
-17 | -1.0749 | 0.01907 | -0.1232 | -56.366
-16.5 | -1.0405 | 0.01819 | -0.1216 | -57.2018
-16 | -1.0073 | 0.01728 | -0.1197 | -58.2928
-15.5 | -0.97 | 0.01656 | -0.1183 | -58.5749
-15 | -0.9333 | 0.01581 | -0.1167 | -59.0323
-14.5 | -0.8958 | 0.0151 | -0.1151 | -59.3245
-14 | -0.8556 | 0.0145 | -0.1138 | -59.0069
-13.5 | -0.8169 | 0.01384 | -0.1122 | -59.0246
-13 | -0.7768 | 0.01323 | -0.1108 | -58.715
-12.5 | -0.7351 | 0.01267 | -0.1095 | -58.0189
-12 | -0.6922 | 0.01216 | -0.1084 | -56.9243
-11.5 | -0.6489 | 0.01167 | -0.1073 | -55.6041
-11 | -0.6038 | 0.01122 | -0.1065 | -53.8146
-10.5 | -0.5576 | 0.01082 | -0.1057 | -51.5342
-10 | -0.5124 | 0.01037 | -0.1048 | -49.4118
-9.5 | -0.4664 | 0.00998 | -0.104 | -46.7335
-9 | -0.4208 | 0.00957 | -0.1031 | -43.9707
-8.5 | -0.3735 | 0.00922 | -0.1024 | -40.5098
-8 | -0.3254 | 0.00892 | -0.1018 | -36.4798
-7.5 | -0.2775 | 0.00863 | -0.1012 | -32.1553
-7 | -0.2295 | 0.00837 | -0.1006 | -27.4194
-6.5 | -0.1818 | 0.00812 | -0.0998 | -22.3892
-6 | -0.1335 | 0.0079 | -0.0992 | -16.8987
-5.5 | -0.0842 | 0.00766 | -0.0987 | -10.9922
-5 | -0.0364 | 0.0074 | -0.0979 | -4.9189
-4.5 | 0.0121 | 0.00715 | -0.0973 | 1.6923
-4 | 0.0589 | 0.00688 | -0.0962 | 8.561
-3.5 | 0.1018 | 0.00653 | -0.0944 | 15.5896
-3 | 0.1422 | 0.00617 | -0.092 | 23.047
-2.5 | 0.1777 | 0.00579 | -0.0886 | 30.6908
-2 | 0.2052 | 0.00545 | -0.0834 | 37.6514
-1.5 | 0.2276 | 0.00513 | -0.0769 | 44.3665
-1 | 0.2584 | 0.00467 | -0.0723 | 55.3319
-0.5 | 0.2633 | 0.00335 | -0.0624 | 78.597
0 | 0.3192 | 0.00333 | -0.063 | 95.8559
0.5 | 0.3764 | 0.00333 | -0.0639 | 113.033
1 | 0.4331 | 0.0034 | -0.0647 | 127.3824
1.5 | 0.4856 | 0.00347 | -0.0646 | 139.9424
2 | 0.5331 | 0.00363 | -0.0634 | 146.8595
2.5 | 0.5593 | 0.00388 | -0.0576 | 144.1495
3 | 0.5666 | 0.00435 | -0.0478 | 130.2529
3.5 | 0.5893 | 0.00483 | -0.0416 | 122.0083
4 | 0.6154 | 0.00534 | -0.0363 | 115.2434
4.5 | 0.613 | 0.00645 | -0.0255 | 95.0388
5 | 0.5984 | 0.00797 | -0.0129 | 75.0816
5.5 | 0.6013 | 0.0093 | -0.004 | 64.6559
6 | 0.6196 | 0.01035 | 0.0018 | 59.8647
6.5 | 0.6362 | 0.01153 | 0.0077 | 55.1778
7 | 0.6607 | 0.01257 | 0.012 | 52.5617
7.5 | 0.6849 | 0.01366 | 0.0163 | 50.1391
8 | 0.7164 | 0.01457 | 0.0192 | 49.1695
8.5 | 0.7437 | 0.01567 | 0.0226 | 47.4601
9 | 0.775 | 0.01666 | 0.0253 | 46.5186
9.5 | 0.8047 | 0.01777 | 0.0281 | 45.2842
10 | 0.8377 | 0.01876 | 0.0303 | 44.6535
10.5 | 0.8743 | 0.01959 | 0.0319 | 44.6299
11 | 0.9074 | 0.02063 | 0.034 | 43.9845
11.5 | 0.9439 | 0.02155 | 0.0354 | 43.8005
12 | 0.9796 | 0.02254 | 0.0368 | 43.4605
12.5 | 1.0137 | 0.02364 | 0.0383 | 42.8807
13 | 1.0487 | 0.02468 | 0.0397 | 42.4919
13.5 | 1.08 | 0.02592 | 0.0415 | 41.6667
14 | 1.1133 | 0.02714 | 0.0428 | 41.0206
14.5 | 1.1453 | 0.02841 | 0.0442 | 40.3133
15 | 1.1733 | 0.02994 | 0.0459 | 39.1884
15.5 | 1.2013 | 0.03155 | 0.0475 | 38.0761
16 | 1.2236 | 0.03349 | 0.0496 | 36.5363
16.5 | 1.2465 | 0.03552 | 0.0513 | 35.0929
17 | 1.2709 | 0.03746 | 0.0528 | 33.9269
17.5 | 1.2892 | 0.03993 | 0.0546 | 32.2865
18 | 1.3116 | 0.04218 | 0.0558 | 31.0953
18.5 | 1.3326 | 0.0445 | 0.057 | 29.9461
19 | 1.3517 | 0.04703 | 0.0581 | 28.7412
19.5 | 1.3649 | 0.05 | 0.0597 | 27.298
20 | 1.3896 | 0.05356 | 0.0578 | 25.9447

## 75. Re 5M Mach 0.10 (1)
BIGFOIL.COM POLAR EXPORT
NACA67-419 a=0.5
NACA67-419 a=0.5 |  |  |  | Cl Max: | 1.628 | at alpha= | 14 | deg
JavaFoil+Calcfoil stall+Eppler ext transition |  |  |  | L/D Max: | 141.768 | at alpha= | 4 | deg
Re: | 5000000 |  |  | Cd Min: | 0.00389 | at alpha= | -2 | deg
Mach: | 0.1 |  |  | Cl=0 at alpha= | -2.7258 | deg
|  |  |  | @ Cl=0.1, Cd= | 0.0039087
|  |  |  | @ Cl=0.4, Cd= | 0.0046597
|  |  |  | @ Cl=0.6, Cd= | 0.0051006
alpha (deg) | Cl | Cd | Cm | Cl/Cd
-18.5 | -0.89 | 0.13941 | -0.003 | -6.383
-18 | -0.904 | 0.13219 | -0.004 | -6.839
-17.5 | -0.916 | 0.12649 | -0.005 | -7.24
-17 | -0.927 | 0.11757 | -0.006 | -7.886
-16.5 | -0.935 | 0.11016 | -0.007 | -8.489
-16 | -0.941 | 0.10244 | -0.008 | -9.183
-15.5 | -0.944 | 0.09491 | -0.009 | -9.944
-15 | -0.946 | 0.08642 | -0.01 | -10.942
-14.5 | -0.944 | 0.07771 | -0.012 | -12.153
-14 | -0.937 | 0.06852 | -0.013 | -13.677
-13.5 | -1.04 | 0.0214 | -0.019 | -48.59
-13 | -1.028 | 0.0178 | -0.02 | -57.779
-12.5 | -1.01 | 0.01441 | -0.022 | -70.091
-12 | -0.979 | 0.0137 | -0.024 | -71.48
-11.5 | -0.945 | 0.0131 | -0.025 | -72.156
-11 | -0.908 | 0.01247 | -0.027 | -72.768
-10.5 | -0.867 | 0.01191 | -0.028 | -72.798
-10 | -0.824 | 0.01143 | -0.03 | -72.123
-9.5 | -0.778 | 0.01094 | -0.031 | -71.182
-9 | -0.73 | 0.01052 | -0.033 | -69.381
-8.5 | -0.68 | 0.01012 | -0.034 | -67.195
-8 | -0.627 | 0.00961 | -0.036 | -65.31
-7.5 | -0.573 | 0.00898 | -0.037 | -63.799
-7 | -0.517 | 0.00865 | -0.039 | -59.799
-6.5 | -0.46 | 0.0082 | -0.04 | -56.127
-6 | -0.402 | 0.00826 | -0.042 | -48.607
-5.5 | -0.342 | 0.008 | -0.043 | -42.806
-5 | -0.282 | 0.00776 | -0.045 | -36.315
-4.5 | -0.221 | 0.00754 | -0.046 | -29.28
-4 | -0.159 | 0.00739 | -0.048 | -21.532
-3.5 | -0.097 | 0.00725 | -0.05 | -13.369
-3 | -0.034 | 0.00663 | -0.051 | -5.191
-2.5 | 0.028 | 0.00593 | -0.053 | 4.783
-2 | 0.092 | 0.00389 | -0.055 | 23.672
-1.5 | 0.156 | 0.00404 | -0.056 | 38.662
-1 | 0.22 | 0.00415 | -0.058 | 52.961
-0.5 | 0.283 | 0.00425 | -0.059 | 66.628
0 | 0.342 | 0.00454 | -0.061 | 75.499
0.5 | 0.405 | 0.00467 | -0.062 | 86.688
1 | 0.467 | 0.00483 | -0.064 | 96.786
1.5 | 0.53 | 0.00494 | -0.065 | 107.229
2 | 0.592 | 0.00508 | -0.067 | 116.486
2.5 | 0.654 | 0.00524 | -0.069 | 124.755
3 | 0.716 | 0.0054 | -0.07 | 132.549
3.5 | 0.773 | 0.0056 | -0.072 | 138.036
4 | 0.834 | 0.00588 | -0.073 | 141.768
4.5 | 0.892 | 0.00706 | -0.075 | 126.489
5 | 0.951 | 0.00766 | -0.076 | 124.203
5.5 | 1.009 | 0.00901 | -0.077 | 111.907
6 | 1.066 | 0.01 | -0.079 | 106.548
6.5 | 1.122 | 0.01135 | -0.08 | 98.839
7 | 1.176 | 0.01279 | -0.082 | 91.954
7.5 | 1.229 | 0.01358 | -0.083 | 90.475
8 | 1.279 | 0.01422 | -0.085 | 89.919
8.5 | 1.327 | 0.01479 | -0.086 | 89.716
9 | 1.372 | 0.01538 | -0.088 | 89.22
9.5 | 1.415 | 0.016 | -0.089 | 88.464
10 | 1.455 | 0.01722 | -0.09 | 84.474
10.5 | 1.492 | 0.01797 | -0.092 | 82.985
11 | 1.525 | 0.01879 | -0.093 | 81.164
11.5 | 1.555 | 0.01966 | -0.095 | 79.075
12 | 1.581 | 0.02044 | -0.096 | 77.342
12.5 | 1.602 | 0.02129 | -0.097 | 75.269
13 | 1.616 | 0.02235 | -0.099 | 72.293
13.5 | 1.625 | 0.02333 | -0.1 | 69.653
14 | 1.628 | 0.02465 | -0.101 | 66.067
14.5 | 1.628 | 0.02579 | -0.102 | 63.115
15 | 1.622 | 0.02727 | -0.103 | 59.464
15.5 | 1.611 | 0.02861 | -0.105 | 56.333
16 | 1.597 | 0.03 | -0.106 | 53.222
16.5 | 1.578 | 0.03124 | -0.107 | 50.508
17 | 1.555 | 0.0333 | -0.108 | 46.695
17.5 | 1.529 | 0.03503 | -0.109 | 43.637
18 | 1.499 | 0.03695 | -0.11 | 40.586
18.5 | 1.467 | 0.03929 | -0.111 | 37.333
19 | 1.432 | 0.04184 | -0.112 | 34.236

## 76. Re 5M Mach 0.10 (2)
BIGFOIL.COM POLAR EXPORT
NACA67-419 a=0.5
NACA67-419 a=0.5 |  |  |  | Cl Max: | 1.3816 | at alpha= | 20 | deg
XFOIL ncrit=9 |  |  |  | L/D Max: | 146.951 | at alpha= | 2 | deg
Re: | 5000000 |  |  | Cd Min: | 0.05524 | at alpha= | 20 | deg
Mach: | 0.1 |  |  | Cl=0 at alpha= | -4.6605 | deg
|  |  |  | @ Cl=0.1, Cd= | 0.0066194
|  |  |  | @ Cl=0.4, Cd= | 0.0033705
|  |  |  | @ Cl=0.6, Cd= | 0.0086721
alpha (deg) | Cl | Cd | Cm | Cl/Cd
-20 | -1.2171 | 0.02908 | -0.1402 | -41.8535
-19.5 | -1.2004 | 0.02696 | -0.138 | -44.5252
-19 | -1.1839 | 0.02494 | -0.1354 | -47.4699
-18.5 | -1.1619 | 0.02331 | -0.133 | -49.8456
-18 | -1.1342 | 0.02197 | -0.131 | -51.6249
-17.5 | -1.1054 | 0.02074 | -0.1289 | -53.298
-17 | -1.0748 | 0.01961 | -0.1268 | -54.8088
-16.5 | -1.0421 | 0.01863 | -0.1249 | -55.9367
-16 | -1.0083 | 0.01768 | -0.123 | -57.0305
-15.5 | -0.9722 | 0.01688 | -0.1212 | -57.5948
-15 | -0.9349 | 0.01611 | -0.1195 | -58.0323
-14.5 | -0.8981 | 0.01535 | -0.1177 | -58.5081
-14 | -0.8569 | 0.01477 | -0.1164 | -58.0162
-13.5 | -0.8179 | 0.01407 | -0.1147 | -58.1308
-13 | -0.7783 | 0.01343 | -0.113 | -57.9523
-12.5 | -0.7366 | 0.01284 | -0.1116 | -57.3676
-12 | -0.6932 | 0.0123 | -0.1104 | -56.3577
-11.5 | -0.6493 | 0.01179 | -0.1093 | -55.0721
-11 | -0.6047 | 0.01132 | -0.1082 | -53.4187
-10.5 | -0.5582 | 0.01091 | -0.1074 | -51.1641
-10 | -0.5122 | 0.01047 | -0.1065 | -48.9207
-9.5 | -0.4658 | 0.01006 | -0.1056 | -46.3022
-9 | -0.4199 | 0.00964 | -0.1047 | -43.5581
-8.5 | -0.3727 | 0.00928 | -0.1039 | -40.1616
-8 | -0.3241 | 0.00898 | -0.1033 | -36.0913
-7.5 | -0.2758 | 0.00868 | -0.1026 | -31.7742
-7 | -0.2273 | 0.00842 | -0.102 | -26.9952
-6.5 | -0.1796 | 0.00816 | -0.1011 | -22.0098
-6 | -0.131 | 0.00794 | -0.1005 | -16.4987
-5.5 | -0.0812 | 0.0077 | -0.1 | -10.5455
-5 | -0.033 | 0.00744 | -0.0993 | -4.4355
-4.5 | 0.0156 | 0.00719 | -0.0985 | 2.1697
-4 | 0.0629 | 0.00692 | -0.0975 | 9.0896
-3.5 | 0.1061 | 0.00657 | -0.0957 | 16.1492
-3 | 0.147 | 0.00621 | -0.0934 | 23.6715
-2 | 0.2109 | 0.00546 | -0.0848 | 38.6264
-1.5 | 0.2312 | 0.00514 | -0.0778 | 44.9805
-1 | 0.2612 | 0.00469 | -0.073 | 55.693
-0.5 | 0.2648 | 0.00336 | -0.0627 | 78.8095
0 | 0.3208 | 0.00334 | -0.0633 | 96.0479
0.5 | 0.3784 | 0.00334 | -0.0642 | 113.2934
1 | 0.4351 | 0.00342 | -0.065 | 127.2222
1.5 | 0.4876 | 0.00348 | -0.0648 | 140.1149
2 | 0.5349 | 0.00364 | -0.0635 | 146.9505
2.5 | 0.5577 | 0.00389 | -0.0568 | 143.3676
3 | 0.5655 | 0.0044 | -0.0471 | 128.5227
3.5 | 0.5886 | 0.00489 | -0.041 | 120.3681
4 | 0.6146 | 0.00541 | -0.0356 | 113.6044
4.5 | 0.6137 | 0.00651 | -0.0251 | 94.2704
5 | 0.5987 | 0.00805 | -0.0123 | 74.3727
5.5 | 0.6015 | 0.00939 | -0.0034 | 64.0575
6 | 0.6183 | 0.0105 | 0.0027 | 58.8857
6.5 | 0.6358 | 0.01167 | 0.0085 | 54.4816
7 | 0.6595 | 0.01274 | 0.013 | 51.7661
7.5 | 0.6846 | 0.01382 | 0.0172 | 49.5369
8 | 0.7146 | 0.0148 | 0.0203 | 48.2838
8.5 | 0.7431 | 0.01587 | 0.0236 | 46.8242
9 | 0.7744 | 0.01689 | 0.0264 | 45.8496
9.5 | 0.8041 | 0.01803 | 0.0292 | 44.5979
10 | 0.8377 | 0.01901 | 0.0315 | 44.0663
10.5 | 0.8732 | 0.01992 | 0.0333 | 43.8353
11 | 0.9072 | 0.02095 | 0.0352 | 43.3031
11.5 | 0.9445 | 0.02186 | 0.0366 | 43.2068
12 | 0.9784 | 0.02297 | 0.0384 | 42.5947
12.5 | 1.0144 | 0.02401 | 0.0397 | 42.2491
13 | 1.0497 | 0.02507 | 0.0411 | 41.8708
13.5 | 1.0801 | 0.02642 | 0.043 | 40.8819
14 | 1.1147 | 0.0276 | 0.0443 | 40.3877
14.5 | 1.144 | 0.02908 | 0.046 | 39.3398
15 | 1.1745 | 0.03051 | 0.0476 | 38.4956
15.5 | 1.1994 | 0.03237 | 0.0495 | 37.0528
16 | 1.2235 | 0.03426 | 0.0514 | 35.7122
16.5 | 1.2466 | 0.03633 | 0.0532 | 34.3132
17 | 1.2685 | 0.03856 | 0.0549 | 32.8968
17.5 | 1.2895 | 0.04088 | 0.0565 | 31.5435
18 | 1.3116 | 0.04324 | 0.0577 | 30.333
18.5 | 1.3303 | 0.04583 | 0.0591 | 29.0268
19 | 1.3487 | 0.04854 | 0.0602 | 27.7853
19.5 | 1.3609 | 0.05173 | 0.0617 | 26.3078
20 | 1.3816 | 0.05524 | 0.0609 | 25.0109

## 77. Re 5M Mach 0.25 (1)
BIGFOIL.COM POLAR EXPORT
NACA67-419 a=0.5
NACA67-419 a=0.5 |  |  |  | Cl Max: | 1.575 | at alpha= | 12.5 | deg
JavaFoil+Calcfoil stall+Eppler ext transition |  |  |  | L/D Max: | 140.453 | at alpha= | 4 | deg
Re: | 5000000 |  |  | Cd Min: | 0.0037 | at alpha= | -2 | deg
Mach: | 0.25 |  |  | Cl=0 at alpha= | -2.7266 | deg
|  |  |  | @ Cl=0.1, Cd= | 0.0037127
|  |  |  | @ Cl=0.4, Cd= | 0.0047675
|  |  |  | @ Cl=0.6, Cd= | 0.0051963
alpha (deg) | Cl | Cd | Cm | Cl/Cd
-17 | -0.718 | 0.13818 | -0.005 | -5.198
-16.5 | -0.755 | 0.12674 | -0.006 | -5.954
-16 | -0.785 | 0.11893 | -0.007 | -6.6
-15.5 | -0.811 | 0.11222 | -0.008 | -7.227
-15 | -0.831 | 0.1047 | -0.009 | -7.938
-14.5 | -0.845 | 0.09691 | -0.01 | -8.719
-14 | -0.848 | 0.08791 | -0.012 | -9.65
-13.5 | -0.847 | 0.08062 | -0.013 | -10.5
-13 | -0.838 | 0.07541 | -0.014 | -11.119
-12.5 | -0.847 | 0.05807 | -0.017 | -14.58
-12 | -0.955 | 0.01487 | -0.024 | -64.241
-11.5 | -0.93 | 0.01404 | -0.026 | -66.244
-11 | -0.9 | 0.01333 | -0.027 | -67.512
-10.5 | -0.865 | 0.01266 | -0.029 | -68.372
-10 | -0.827 | 0.01207 | -0.03 | -68.478
-9.5 | -0.784 | 0.01153 | -0.032 | -68.021
-9 | -0.739 | 0.01101 | -0.033 | -67.103
-8.5 | -0.69 | 0.01037 | -0.035 | -66.509
-8 | -0.638 | 0.00994 | -0.037 | -64.205
-7.5 | -0.584 | 0.00917 | -0.038 | -63.705
-7 | -0.528 | 0.00904 | -0.04 | -58.443
-6.5 | -0.471 | 0.00875 | -0.041 | -53.796
-6 | -0.411 | 0.00846 | -0.043 | -48.578
-5.5 | -0.351 | 0.0082 | -0.044 | -42.774
-5 | -0.289 | 0.00794 | -0.046 | -36.392
-4.5 | -0.226 | 0.00771 | -0.048 | -29.365
-4 | -0.163 | 0.00755 | -0.049 | -21.605
-3.5 | -0.099 | 0.00739 | -0.051 | -13.447
-3 | -0.035 | 0.00714 | -0.052 | -4.942
-2.5 | 0.029 | 0.00612 | -0.054 | 4.759
-2 | 0.094 | 0.0037 | -0.056 | 25.527
-1.5 | 0.16 | 0.00384 | -0.058 | 41.72
-1 | 0.226 | 0.0041 | -0.059 | 54.997
-0.5 | 0.291 | 0.00437 | -0.061 | 66.628
0 | 0.352 | 0.00464 | -0.062 | 75.705
0.5 | 0.416 | 0.00481 | -0.064 | 86.389
1 | 0.48 | 0.00494 | -0.066 | 97.054
1.5 | 0.544 | 0.0051 | -0.067 | 106.639
2 | 0.608 | 0.00521 | -0.069 | 116.553
2.5 | 0.671 | 0.00538 | -0.07 | 124.691
3 | 0.735 | 0.00557 | -0.072 | 132.058
3.5 | 0.794 | 0.00576 | -0.074 | 137.784
4 | 0.856 | 0.00609 | -0.075 | 140.453
4.5 | 0.915 | 0.00735 | -0.077 | 124.576
5 | 0.975 | 0.00798 | -0.078 | 122.175
5.5 | 1.034 | 0.00956 | -0.08 | 108.118
6 | 1.092 | 0.0106 | -0.081 | 103.054
6.5 | 1.149 | 0.01194 | -0.083 | 96.237
7 | 1.204 | 0.0136 | -0.084 | 88.582
7.5 | 1.257 | 0.01438 | -0.085 | 87.402
8 | 1.306 | 0.01496 | -0.087 | 87.295
8.5 | 1.353 | 0.0156 | -0.088 | 86.733
9 | 1.397 | 0.01626 | -0.09 | 85.92
9.5 | 1.437 | 0.01692 | -0.091 | 84.901
10 | 1.472 | 0.01838 | -0.093 | 80.123
10.5 | 1.504 | 0.01922 | -0.094 | 78.251
11 | 1.53 | 0.02019 | -0.096 | 75.772
11.5 | 1.551 | 0.02104 | -0.097 | 73.712
12 | 1.567 | 0.02214 | -0.098 | 70.746
12.5 | 1.575 | 0.02331 | -0.1 | 67.558
13 | 1.572 | 0.02445 | -0.101 | 64.293
13.5 | 1.561 | 0.02588 | -0.102 | 60.316
14 | 1.542 | 0.02723 | -0.104 | 56.638
14.5 | 1.515 | 0.02889 | -0.105 | 52.437
15 | 1.479 | 0.03095 | -0.106 | 47.792
15.5 | 1.436 | 0.03281 | -0.107 | 43.771
16 | 1.386 | 0.03498 | -0.108 | 39.61
16.5 | 1.329 | 0.03678 | -0.109 | 36.123
17 | 1.264 | 0.03954 | -0.11 | 31.965
17.5 | 1.191 | 0.04405 | -0.111 | 27.038

## 78. Re 5M Mach 0.25 (2)
BIGFOIL.COM POLAR EXPORT
NACA67-419 a=0.5
NACA67-419 a=0.5 |  |  |  | Cl Max: | 1.3441 | at alpha= | 20 | deg
XFOIL ncrit=9 |  |  |  | L/D Max: | 145.618 | at alpha= | 2 | deg
Re: | 5000000 |  |  | Cd Min: | 0.06626 | at alpha= | 20 | deg
Mach: | 0.25 |  |  | Cl=0 at alpha= | -4.8501 | deg
|  |  |  | @ Cl=0.1, Cd= | 0.0070097
|  |  |  | @ Cl=0.4, Cd= | 0.0034094
|  |  |  | @ Cl=0.6, Cd= | 0.0056182
alpha (deg) | Cl | Cd | Cm | Cl/Cd
-20 | -1.132 | 0.04172 | -0.1626 | -27.1333
-19.5 | -1.1458 | 0.0362 | -0.1614 | -31.6519
-19 | -1.125 | 0.03358 | -0.16 | -33.5021
-18.5 | -1.1267 | 0.02977 | -0.1568 | -37.8468
-18 | -1.1093 | 0.02735 | -0.154 | -40.5594
-17.5 | -1.0883 | 0.02526 | -0.151 | -43.0839
-17 | -1.0663 | 0.02333 | -0.1477 | -45.7051
-16.5 | -1.0368 | 0.02184 | -0.1448 | -47.4725
-16 | -1.0081 | 0.02038 | -0.1416 | -49.4652
-15.5 | -0.9744 | 0.01921 | -0.1388 | -50.7236
-15 | -0.9396 | 0.0181 | -0.136 | -51.9116
-14.5 | -0.9051 | 0.01701 | -0.133 | -53.2099
-14 | -0.8639 | 0.01624 | -0.1308 | -53.1958
-13.5 | -0.8236 | 0.01544 | -0.1284 | -53.342
-13 | -0.7837 | 0.01463 | -0.126 | -53.568
-12.5 | -0.7425 | 0.01382 | -0.1237 | -53.7265
-12 | -0.6992 | 0.01311 | -0.1217 | -53.3333
-11.5 | -0.6543 | 0.01248 | -0.1199 | -52.4279
-11 | -0.6071 | 0.01195 | -0.1185 | -50.8033
-10.5 | -0.5595 | 0.01145 | -0.1171 | -48.8646
-10 | -0.512 | 0.01097 | -0.1157 | -46.6727
-9.5 | -0.4642 | 0.0105 | -0.1144 | -44.2095
-9 | -0.4152 | 0.01008 | -0.1133 | -41.1905
-8.5 | -0.3661 | 0.00967 | -0.1123 | -37.8594
-8 | -0.3167 | 0.00931 | -0.1113 | -34.0172
-7.5 | -0.2673 | 0.00898 | -0.1103 | -29.7661
-7 | -0.2172 | 0.00869 | -0.1094 | -24.9942
-6.5 | -0.1665 | 0.00846 | -0.1087 | -19.6809
-6 | -0.1164 | 0.00818 | -0.1078 | -14.2298
-5.5 | -0.0657 | 0.00792 | -0.1071 | -8.2955
-5 | -0.0152 | 0.00765 | -0.1064 | -1.9869
-4.5 | 0.0355 | 0.0074 | -0.1056 | 4.7973
-4 | 0.0844 | 0.00713 | -0.1046 | 11.8373
-3.5 | 0.1298 | 0.00678 | -0.1029 | 19.1445
-3 | 0.1721 | 0.00641 | -0.1005 | 26.8487
-2.5 | 0.2092 | 0.00602 | -0.0971 | 34.7508
-2 | 0.2399 | 0.00559 | -0.0922 | 42.9159
-1.5 | 0.2569 | 0.00518 | -0.0843 | 49.5946
-1 | 0.2775 | 0.00476 | -0.077 | 58.2983
-0.5 | 0.2731 | 0.00343 | -0.0646 | 79.621
0 | 0.3292 | 0.00341 | -0.0649 | 96.5396
0.5 | 0.3891 | 0.00339 | -0.0659 | 114.7788
1 | 0.4453 | 0.00349 | -0.0661 | 127.5931
1.5 | 0.4974 | 0.00355 | -0.0655 | 140.1127
2 | 0.5417 | 0.00372 | -0.0631 | 145.6183
2.5 | 0.5515 | 0.00404 | -0.0532 | 136.5099
3 | 0.5618 | 0.00464 | -0.0439 | 121.0776
3.5 | 0.5835 | 0.00523 | -0.0372 | 111.5679
4 | 0.609 | 0.00583 | -0.0314 | 104.4597
4.5 | 0.6154 | 0.00688 | -0.0222 | 89.4477
5 | 0.6046 | 0.00841 | -0.01 | 71.8906
5.5 | 0.6057 | 0.00986 | -0.0005 | 61.43
6 | 0.6157 | 0.0112 | 0.007 | 54.9732
6.5 | 0.6308 | 0.01253 | 0.0134 | 50.3432
7 | 0.6569 | 0.0136 | 0.0178 | 48.3015
7.5 | 0.6796 | 0.01485 | 0.0226 | 45.7643
8 | 0.7126 | 0.01582 | 0.0256 | 45.0442
8.5 | 0.7383 | 0.01711 | 0.0296 | 43.1502
9 | 0.7703 | 0.01822 | 0.0325 | 42.2777
9.5 | 0.8005 | 0.01946 | 0.0356 | 41.1357
10.5 | 0.8732 | 0.02153 | 0.0397 | 40.5574
11 | 0.9071 | 0.02273 | 0.042 | 39.9076
11.5 | 0.9443 | 0.0238 | 0.0438 | 39.6765
12 | 0.98 | 0.02501 | 0.0456 | 39.1843
12.5 | 1.0165 | 0.02623 | 0.0473 | 38.7533
13 | 1.0508 | 0.0276 | 0.0491 | 38.0725
13.5 | 1.084 | 0.02902 | 0.0511 | 37.3535
14 | 1.1168 | 0.03051 | 0.0529 | 36.6044
14.5 | 1.1463 | 0.0323 | 0.0549 | 35.4892
15 | 1.1719 | 0.03432 | 0.0572 | 34.1463
15.5 | 1.1957 | 0.03653 | 0.0595 | 32.732
16 | 1.2197 | 0.03887 | 0.0615 | 31.379
16.5 | 1.2408 | 0.04146 | 0.0636 | 29.9276
17 | 1.2643 | 0.04403 | 0.0651 | 28.7145
17.5 | 1.2846 | 0.04684 | 0.0668 | 27.4253
18 | 1.3029 | 0.04998 | 0.0682 | 26.0684
18.5 | 1.3177 | 0.05349 | 0.0695 | 24.6345
19 | 1.3307 | 0.05724 | 0.0706 | 23.2477
19.5 | 1.3389 | 0.06156 | 0.0716 | 21.7495
20 | 1.3441 | 0.06626 | 0.0723 | 20.2852

## 79. Re 5M Mach 0.50 (1)
BIGFOIL.COM POLAR EXPORT
NACA67-419 a=0.5
NACA67-419 a=0.5 |  |  |  | Cl Max: | 1.417 | at alpha= | 8.5 | deg
JavaFoil+Calcfoil stall+Eppler ext transition |  |  |  | L/D Max: | 138.214 | at alpha= | 3.5 | deg
Re: | 5000000 |  |  | Cd Min: | 0.00438 | at alpha= | -1.5 | deg
Mach: | 0.5 |  |  | Cl=0 at alpha= | -2.7254 | deg
|  |  |  | @ Cl=0.1, Cd= | 0.0061806
|  |  |  | @ Cl=0.4, Cd= | 0.0051037
|  |  |  | @ Cl=0.6, Cd= | 0.0053478
alpha (deg) | Cl | Cd | Cm | Cl/Cd
-20 | -0.991 | 0.15931 | -0.001 | -6.219
-19.5 | -0.96 | 0.15638 | -0.002 | -6.141
-19 | -0.929 | 0.14776 | -0.003 | -6.288
-18.5 | -0.901 | 0.14519 | -0.004 | -6.205
-18 | -0.873 | 0.14345 | -0.005 | -6.083
-17.5 | -0.844 | 0.13764 | -0.005 | -6.135
-17 | -0.818 | 0.13265 | -0.006 | -6.165
-16.5 | -0.788 | 0.12644 | -0.007 | -6.23
-16 | -0.759 | 0.12198 | -0.008 | -6.219
-15.5 | -0.73 | 0.11726 | -0.009 | -6.227
-15 | -0.702 | 0.11348 | -0.009 | -6.187
-14.5 | -0.674 | 0.11113 | -0.01 | -6.065
-14 | -0.646 | 0.10793 | -0.011 | -5.982
-13.5 | -0.616 | 0.10227 | -0.011 | -6.023
-13 | -0.588 | 0.09915 | -0.012 | -5.928
-12.5 | -0.56 | 0.09571 | -0.013 | -5.846
-12 | -0.531 | 0.09244 | -0.014 | -5.746
-11.5 | -0.503 | 0.08899 | -0.015 | -5.647
-11 | -0.474 | 0.08323 | -0.015 | -5.691
-10.5 | -0.445 | 0.0857 | -0.016 | -5.198
-10 | -0.416 | 0.08542 | -0.016 | -4.874
-9.5 | -0.389 | 0.06897 | -0.018 | -5.636
-9 | -0.453 | 0.05613 | -0.022 | -8.064
-8.5 | -0.646 | 0.0135 | -0.039 | -47.86
-8 | -0.64 | 0.0124 | -0.04 | -51.655
-7.5 | -0.608 | 0.01163 | -0.042 | -52.289
-7 | -0.562 | 0.01087 | -0.044 | -51.717
-6.5 | -0.508 | 0.01004 | -0.046 | -50.608
-6 | -0.449 | 0.00955 | -0.047 | -46.967
-5.5 | -0.385 | 0.00916 | -0.049 | -42.038
-5 | -0.319 | 0.00881 | -0.051 | -36.192
-4.5 | -0.251 | 0.00854 | -0.053 | -29.349
-4 | -0.181 | 0.00832 | -0.055 | -21.761
-3.5 | -0.11 | 0.00808 | -0.056 | -13.66
-3 | -0.039 | 0.00789 | -0.058 | -4.972
-2.5 | 0.032 | 0.00721 | -0.06 | 4.483
-2 | 0.104 | 0.00612 | -0.062 | 17.048
-1.5 | 0.178 | 0.00438 | -0.064 | 40.722
-1 | 0.251 | 0.00452 | -0.066 | 55.514
-0.5 | 0.324 | 0.0047 | -0.067 | 68.958
0 | 0.391 | 0.00508 | -0.069 | 77.041
0.5 | 0.463 | 0.00527 | -0.071 | 87.831
1 | 0.534 | 0.00545 | -0.073 | 98.037
1.5 | 0.605 | 0.00534 | -0.075 | 113.375
2 | 0.677 | 0.00554 | -0.076 | 122.177
2.5 | 0.748 | 0.00576 | -0.078 | 129.786
3 | 0.819 | 0.00611 | -0.08 | 133.913
3.5 | 0.882 | 0.00638 | -0.082 | 138.214
4 | 0.95 | 0.00698 | -0.083 | 136.086
4.5 | 1.016 | 0.00864 | -0.085 | 117.577
5 | 1.08 | 0.01047 | -0.087 | 103.137
5.5 | 1.143 | 0.01188 | -0.088 | 96.236
6 | 1.204 | 0.01381 | -0.09 | 87.186
6.5 | 1.263 | 0.01594 | -0.092 | 79.23
7 | 1.317 | 0.01692 | -0.093 | 77.839
7.5 | 1.362 | 0.01791 | -0.095 | 76.066
8 | 1.397 | 0.01884 | -0.097 | 74.161
8.5 | 1.417 | 0.02074 | -0.098 | 68.316
9 | 1.414 | 0.02232 | -0.1 | 63.353
9.5 | 1.367 | 0.02391 | -0.102 | 57.156
10 | 1.167 | 0.0265 | -0.103 | 44.043
10.5 | 0.898 | 0.02914 | -0.104 | 30.806
11 | 0.779 | 0.07971 | -0.054 | 9.768
11.5 | 0.961 | 0.03013 | -0.107 | 31.894
12 | 0.836 | 0.08419 | -0.059 | 9.925
12.5 | 0.862 | 0.09709 | -0.057 | 8.875
13 | 0.889 | 0.09745 | -0.058 | 9.123
13.5 | 0.916 | 0.10259 | -0.059 | 8.932

## 80. Re 5M Mach 0.50 (2)
BIGFOIL.COM POLAR EXPORT
NACA67-419 a=0.5
NACA67-419 a=0.5 |  |  |  | Cl Max: | 1.1697 | at alpha= | 15.5 | deg
XFOIL ncrit=9 |  |  |  | L/D Max: | 116.178 | at alpha= | 1 | deg
Re: | 5000000 |  |  | Cd Min: | 0.15223 | at alpha= | 20 | deg
Mach: | 0.5 |  |  | Cl=0 at alpha= | -5.5207 | deg
|  |  |  | @ Cl=0.1, Cd= | 0.0084572
|  |  |  | @ Cl=0.4, Cd= | 0.0036991
|  |  |  | @ Cl=0.6, Cd= | 0.0087751
alpha (deg) | Cl | Cd | Cm | Cl/Cd
-16 | -0.245 | 0.10895 | -0.1592 | -2.2487
-15.5 | -0.2633 | 0.09828 | -0.1656 | -2.6791
-15 | -0.2816 | 0.08816 | -0.1716 | -3.1942
-14.5 | -0.3248 | 0.07554 | -0.179 | -4.2997
-14 | -0.3748 | 0.06225 | -0.1865 | -6.0209
-13.5 | -0.401 | 0.0499 | -0.1952 | -8.0361
-13 | -0.4403 | 0.03994 | -0.1995 | -11.024
-12.5 | -0.4866 | 0.03244 | -0.197 | -15
-12 | -0.5332 | 0.02627 | -0.19 | -20.2969
-11.5 | -0.5627 | 0.02144 | -0.1812 | -26.2453
-11 | -0.5707 | 0.01766 | -0.1722 | -32.316
-10.5 | -0.5472 | 0.01534 | -0.1652 | -35.6714
-10 | -0.5061 | 0.01382 | -0.1597 | -36.6208
-9.5 | -0.4556 | 0.01283 | -0.1555 | -35.5105
-9 | -0.4019 | 0.01204 | -0.152 | -33.3804
-8.5 | -0.345 | 0.01142 | -0.1491 | -30.2102
-8 | -0.2877 | 0.0109 | -0.1466 | -26.3945
-7.5 | -0.2307 | 0.01043 | -0.1443 | -22.1189
-7 | -0.1739 | 0.01006 | -0.1422 | -17.2863
-6.5 | -0.1153 | 0.00967 | -0.1406 | -11.9235
-6 | -0.0555 | 0.00933 | -0.1394 | -5.9486
-5.5 | 0.0024 | 0.00898 | -0.1381 | 0.26726
-5 | 0.0606 | 0.00868 | -0.1369 | 6.9816
-4.5 | 0.1172 | 0.00836 | -0.1356 | 14.0191
-4 | 0.1747 | 0.00808 | -0.1345 | 21.6213
-3.5 | 0.2296 | 0.00778 | -0.133 | 29.5116
-3 | 0.2762 | 0.00739 | -0.1301 | 37.3748
-2.5 | 0.3208 | 0.00695 | -0.1267 | 46.1583
-2 | 0.3569 | 0.00641 | -0.1217 | 55.6786
-1.5 | 0.3792 | 0.00577 | -0.1139 | 65.7192
-1 | 0.3745 | 0.00506 | -0.1001 | 74.0119
-0.5 | 0.333 | 0.00428 | -0.078 | 77.8037
0 | 0.3533 | 0.00365 | -0.0689 | 96.7945
0.5 | 0.4009 | 0.0037 | -0.0655 | 108.3514
1 | 0.4438 | 0.00382 | -0.061 | 116.178
1.5 | 0.4695 | 0.0042 | -0.0531 | 111.7857
2 | 0.4957 | 0.00472 | -0.0455 | 105.0212
2.5 | 0.5064 | 0.00557 | -0.0351 | 90.9156
3 | 0.536 | 0.00624 | -0.0287 | 85.8974
3.5 | 0.5591 | 0.0071 | -0.0211 | 78.7465
4 | 0.5823 | 0.00806 | -0.0138 | 72.2457
4.5 | 0.6073 | 0.00907 | -0.0069 | 66.957
5 | 0.6247 | 0.01032 | 0.0011 | 60.5329
5.5 | 0.6121 | 0.01237 | 0.0139 | 49.4826
6 | 0.6158 | 0.01416 | 0.0235 | 43.4887
6.5 | 0.6221 | 0.01603 | 0.0322 | 38.8085
7 | 0.6452 | 0.01758 | 0.038 | 36.7008
7.5 | 0.6681 | 0.01925 | 0.0437 | 34.7065
8 | 0.6983 | 0.02077 | 0.0482 | 33.6206
8.5 | 0.7235 | 0.02261 | 0.0531 | 31.9991
9 | 0.7546 | 0.02432 | 0.0572 | 31.028
9.5 | 0.7877 | 0.02607 | 0.0609 | 30.2148
10 | 0.8265 | 0.0277 | 0.0638 | 29.8375
10.5 | 0.8668 | 0.02932 | 0.0666 | 29.5634
11 | 0.9068 | 0.03108 | 0.0693 | 29.1763
11.5 | 0.9452 | 0.03301 | 0.0722 | 28.6337
12 | 0.9862 | 0.0349 | 0.0748 | 28.2579
12.5 | 1.0211 | 0.03716 | 0.0779 | 27.4785
13 | 1.0577 | 0.03948 | 0.0807 | 26.7908
13.5 | 1.0906 | 0.04216 | 0.0837 | 25.8681
14 | 1.1204 | 0.04517 | 0.0867 | 24.8041
14.5 | 1.1444 | 0.04876 | 0.0898 | 23.4701
15.5 | 1.1697 | 0.05818 | 0.0954 | 20.1048
16 | 1.1591 | 0.06514 | 0.0973 | 17.794
16.5 | 1.1384 | 0.07343 | 0.0975 | 15.5032
17 | 1.1107 | 0.08303 | 0.0959 | 13.3771
17.5 | 1.0794 | 0.09359 | 0.0924 | 11.5333
18 | 1.0461 | 0.10509 | 0.0873 | 9.9543
18.5 | 1.0153 | 0.11695 | 0.0809 | 8.6815
19 | 0.9891 | 0.12871 | 0.074 | 7.6847
19.5 | 0.9635 | 0.14061 | 0.0668 | 6.8523
20 | 0.9419 | 0.15223 | 0.0595 | 6.1873

## 81. Re 6M Mach 0.00 (1)
BIGFOIL.COM POLAR EXPORT
NACA67-419 a=0.5
NACA67-419 a=0.5 |  |  |  | Cl Max: | 1.642 | at alpha= | 14.5 | deg
JavaFoil+Calcfoil stall+Eppler ext transition |  |  |  | L/D Max: | 136.963 | at alpha= | 3.5 | deg
Re: | 6000000 |  |  | Cd Min: | 0.004 | at alpha= | -1.5 | deg
Mach: | 0 |  |  | Cl=0 at alpha= | -2.7258 | deg
|  |  |  | @ Cl=0.1, Cd= | 0.0053492
|  |  |  | @ Cl=0.4, Cd= | 0.0045857
|  |  |  | @ Cl=0.6, Cd= | 0.0050048
alpha (deg) | Cl | Cd | Cm | Cl/Cd
-19 | -0.912 | 0.14406 | -0.003 | -6.329
-18.5 | -0.926 | 0.13429 | -0.003 | -6.894
-18 | -0.937 | 0.12701 | -0.004 | -7.376
-17.5 | -0.946 | 0.11975 | -0.005 | -7.903
-17 | -0.954 | 0.11258 | -0.006 | -8.471
-16.5 | -0.959 | 0.10537 | -0.007 | -9.098
-16 | -0.962 | 0.09792 | -0.008 | -9.82
-15.5 | -0.965 | 0.08841 | -0.009 | -10.915
-15 | -0.968 | 0.07821 | -0.011 | -12.374
-14.5 | -0.984 | 0.05943 | -0.013 | -16.554
-14 | -1.068 | 0.02204 | -0.017 | -48.471
-13.5 | -1.057 | 0.01844 | -0.019 | -57.314
-13 | -1.037 | 0.01634 | -0.02 | -63.499
-12.5 | -1.015 | 0.01366 | -0.022 | -74.256
-12 | -0.982 | 0.01303 | -0.023 | -75.401
-11.5 | -0.947 | 0.01247 | -0.025 | -75.898
-11 | -0.908 | 0.01193 | -0.026 | -76.162
-10.5 | -0.867 | 0.01138 | -0.028 | -76.227
-10 | -0.824 | 0.01094 | -0.029 | -75.3
-9.5 | -0.777 | 0.01053 | -0.031 | -73.851
-9 | -0.729 | 0.0101 | -0.032 | -72.143
-8.5 | -0.678 | 0.00972 | -0.034 | -69.803
-8 | -0.626 | 0.00921 | -0.036 | -67.948
-7.5 | -0.571 | 0.00885 | -0.037 | -64.561
-7 | -0.516 | 0.00854 | -0.039 | -60.382
-6.5 | -0.459 | 0.00803 | -0.04 | -57.134
-6 | -0.4 | 0.00764 | -0.042 | -52.417
-5.5 | -0.341 | 0.00739 | -0.043 | -46.134
-5 | -0.281 | 0.00751 | -0.045 | -37.383
-4.5 | -0.22 | 0.00734 | -0.046 | -29.973
-4 | -0.158 | 0.00718 | -0.048 | -22.056
-3.5 | -0.096 | 0.00708 | -0.049 | -13.638
-3 | -0.034 | 0.00705 | -0.051 | -4.857
-2.5 | 0.028 | 0.00624 | -0.052 | 4.527
-2 | 0.091 | 0.00557 | -0.054 | 16.34
-1.5 | 0.155 | 0.004 | -0.056 | 38.816
-1 | 0.219 | 0.00414 | -0.057 | 52.873
-0.5 | 0.282 | 0.00425 | -0.059 | 66.314
0 | 0.341 | 0.0045 | -0.061 | 75.799
0.5 | 0.403 | 0.00459 | -0.062 | 87.775
1 | 0.465 | 0.00472 | -0.064 | 98.574
1.5 | 0.527 | 0.00482 | -0.065 | 109.324
2 | 0.589 | 0.00498 | -0.067 | 118.379
2.5 | 0.651 | 0.00512 | -0.068 | 127.257
3 | 0.713 | 0.00531 | -0.07 | 134.303
3.5 | 0.77 | 0.00562 | -0.071 | 136.963
4 | 0.829 | 0.00671 | -0.073 | 123.506
4.5 | 0.888 | 0.0072 | -0.074 | 123.314
5 | 0.946 | 0.00833 | -0.076 | 113.633
5.5 | 1.004 | 0.00915 | -0.077 | 109.735
6 | 1.061 | 0.01014 | -0.079 | 104.688
6.5 | 1.117 | 0.01114 | -0.08 | 100.257
7 | 1.172 | 0.0125 | -0.081 | 93.708
7.5 | 1.224 | 0.01308 | -0.083 | 93.596
8 | 1.274 | 0.01366 | -0.084 | 93.251
8.5 | 1.323 | 0.0142 | -0.086 | 93.137
9 | 1.368 | 0.01474 | -0.087 | 92.818
9.5 | 1.412 | 0.01535 | -0.089 | 91.953
10 | 1.452 | 0.01652 | -0.09 | 87.897
10.5 | 1.49 | 0.01725 | -0.091 | 86.346
11 | 1.524 | 0.01797 | -0.093 | 84.807
11.5 | 1.555 | 0.01878 | -0.094 | 82.767
12 | 1.582 | 0.01951 | -0.096 | 81.093
12.5 | 1.605 | 0.02035 | -0.097 | 78.898
13 | 1.621 | 0.02129 | -0.098 | 76.152
13.5 | 1.633 | 0.02224 | -0.099 | 73.414
14 | 1.639 | 0.02352 | -0.101 | 69.711
14.5 | 1.642 | 0.02456 | -0.102 | 66.852
15 | 1.64 | 0.02565 | -0.103 | 63.927
15.5 | 1.633 | 0.02675 | -0.104 | 61.067
16 | 1.623 | 0.02814 | -0.105 | 57.673
16.5 | 1.608 | 0.02952 | -0.107 | 54.482
17 | 1.59 | 0.03148 | -0.108 | 50.487
17.5 | 1.568 | 0.03296 | -0.109 | 47.572
18 | 1.544 | 0.0346 | -0.11 | 44.633
18.5 | 1.517 | 0.03677 | -0.111 | 41.251
19 | 1.487 | 0.0387 | -0.112 | 38.434
19.5 | 1.456 | 0.04126 | -0.113 | 35.283

## 82. Re 6M Mach 0.00 (2)
BIGFOIL.COM POLAR EXPORT
NACA67-419 a=0.5
NACA67-419 a=0.5 |  |  |  | Cl Max: | 1.3929 | at alpha= | 20 | deg
XFOIL ncrit=9 |  |  |  | L/D Max: | 149.096 | at alpha= | 2 | deg
Re: | 6000000 |  |  | Cd Min: | 0.0519 | at alpha= | 20 | deg
Mach: | 0 |  |  | Cl=0 at alpha= | -4.5733 | deg
|  |  |  | @ Cl=0.1, Cd= | 0.0063373
|  |  |  | @ Cl=0.4, Cd= | 0.0031593
|  |  |  | @ Cl=0.6, Cd= | 0.010093
alpha (deg) | Cl | Cd | Cm | Cl/Cd
-20 | -1.243 | 0.02644 | -0.1341 | -47.0121
-19.5 | -1.2239 | 0.02464 | -0.1319 | -49.6713
-19 | -1.2031 | 0.02297 | -0.1296 | -52.377
-18.5 | -1.1765 | 0.02164 | -0.1276 | -54.3669
-18 | -1.151 | 0.0203 | -0.1253 | -56.6995
-17.5 | -1.121 | 0.0192 | -0.1234 | -58.3854
-17 | -1.0893 | 0.01822 | -0.1215 | -59.7859
-16.5 | -1.0547 | 0.01738 | -0.1198 | -60.6847
-16 | -1.0211 | 0.01651 | -0.118 | -61.8474
-15.5 | -0.9835 | 0.01582 | -0.1165 | -62.1681
-15 | -0.9473 | 0.0151 | -0.1148 | -62.7351
-14.5 | -0.9081 | 0.01446 | -0.1134 | -62.8008
-14 | -0.8675 | 0.01391 | -0.1121 | -62.3652
-13.5 | -0.8273 | 0.01335 | -0.1107 | -61.97
-13 | -0.7848 | 0.01281 | -0.1096 | -61.2646
-12.5 | -0.7418 | 0.01228 | -0.1086 | -60.4072
-12 | -0.6995 | 0.01174 | -0.1073 | -59.5826
-11.5 | -0.6564 | 0.01122 | -0.1062 | -58.5027
-11 | -0.6106 | 0.01081 | -0.1054 | -56.4847
-10.5 | -0.5647 | 0.0104 | -0.1046 | -54.2981
-10 | -0.5187 | 0.01002 | -0.1038 | -51.7665
-9.5 | -0.4735 | 0.0096 | -0.1028 | -49.3229
-9 | -0.4271 | 0.00921 | -0.102 | -46.3735
-8.5 | -0.3799 | 0.00887 | -0.1013 | -42.8298
-8 | -0.332 | 0.0086 | -0.1007 | -38.6047
-7.5 | -0.2851 | 0.00831 | -0.0998 | -34.3081
-7 | -0.2372 | 0.00808 | -0.0992 | -29.3564
-6.5 | -0.1876 | 0.00783 | -0.0988 | -23.9591
-6 | -0.1392 | 0.00756 | -0.0981 | -18.4127
-5.5 | -0.0906 | 0.00732 | -0.0975 | -12.377
-5 | -0.0413 | 0.0071 | -0.097 | -5.8169
-4.5 | 0.0071 | 0.00686 | -0.0963 | 1.035
-4 | 0.0543 | 0.00662 | -0.0953 | 8.2024
-3.5 | 0.0997 | 0.00634 | -0.094 | 15.7256
-3 | 0.1389 | 0.00599 | -0.0914 | 23.1886
-2.5 | 0.1772 | 0.00568 | -0.0885 | 31.1972
-2 | 0.2088 | 0.00531 | -0.0841 | 39.322
-1.5 | 0.2347 | 0.00504 | -0.0783 | 46.5675
-1 | 0.2692 | 0.00466 | -0.0745 | 57.7682
-0.5 | 0.3024 | 0.00419 | -0.0704 | 72.1718
0 | 0.3204 | 0.00312 | -0.0632 | 102.6923
0.5 | 0.3787 | 0.00314 | -0.0644 | 120.6051
1 | 0.4339 | 0.00319 | -0.0649 | 136.0188
1.5 | 0.4845 | 0.00337 | -0.0644 | 143.7685
2 | 0.5278 | 0.00354 | -0.0623 | 149.096
2.5 | 0.544 | 0.00384 | -0.0543 | 141.6667
3 | 0.5585 | 0.00432 | -0.0461 | 129.2824
3.5 | 0.5806 | 0.00483 | -0.0398 | 120.207
4 | 0.6062 | 0.00536 | -0.0345 | 113.097
4.5 | 0.5893 | 0.00678 | -0.0209 | 86.9174
5 | 0.5783 | 0.00832 | -0.0091 | 69.5072
5.5 | 0.586 | 0.0096 | -0.0012 | 61.0417
6 | 0.611 | 0.01048 | 0.0034 | 58.3015
6.5 | 0.6324 | 0.01153 | 0.0084 | 54.8482
7 | 0.6606 | 0.01244 | 0.0121 | 53.1029
7.5 | 0.6846 | 0.01352 | 0.0164 | 50.6361
8 | 0.7174 | 0.01437 | 0.0191 | 49.9235
8.5 | 0.7456 | 0.01543 | 0.0224 | 48.3215
9 | 0.7781 | 0.01636 | 0.025 | 47.5611
9.5 | 0.8108 | 0.01733 | 0.0273 | 46.7859
10 | 0.8453 | 0.01828 | 0.0294 | 46.2418
10.5 | 0.883 | 0.0191 | 0.0308 | 46.2304
11 | 0.9186 | 0.02002 | 0.0325 | 45.8841
11.5 | 0.9527 | 0.02102 | 0.0343 | 45.3235
12 | 0.9897 | 0.02191 | 0.0356 | 45.1712
12.5 | 1.0252 | 0.02291 | 0.037 | 44.749
13 | 1.058 | 0.02406 | 0.0386 | 43.9734
14 | 1.1248 | 0.02637 | 0.0415 | 42.6545
14.5 | 1.1561 | 0.02768 | 0.0431 | 41.7666
15 | 1.1846 | 0.02917 | 0.0448 | 40.6102
15.5 | 1.2103 | 0.03083 | 0.0467 | 39.2572
16 | 1.2336 | 0.03277 | 0.0486 | 37.6442
16.5 | 1.2604 | 0.03446 | 0.0501 | 36.5757
17 | 1.2818 | 0.03661 | 0.0519 | 35.0123
17.5 | 1.3052 | 0.03869 | 0.0533 | 33.7348
18 | 1.3284 | 0.0408 | 0.0546 | 32.5588
18.5 | 1.3483 | 0.04326 | 0.0558 | 31.1674
19 | 1.3673 | 0.04578 | 0.057 | 29.8668
19.5 | 1.3801 | 0.04886 | 0.0585 | 28.246
20 | 1.3929 | 0.0519 | 0.0599 | 26.8382

## 83. Re 6M Mach 0.10 (1)
BIGFOIL.COM POLAR EXPORT
NACA67-419 a=0.5
NACA67-419 a=0.5 |  |  |  | Cl Max: | 1.63 | at alpha= | 14 | deg
JavaFoil+Calcfoil stall+Eppler ext transition |  |  |  | L/D Max: | 136.907 | at alpha= | 3.5 | deg
Re: | 6000000 |  |  | Cd Min: | 0.00403 | at alpha= | -1.5 | deg
Mach: | 0.1 |  |  | Cl=0 at alpha= | -2.7258 | deg
|  |  |  | @ Cl=0.1, Cd= | 0.005374
|  |  |  | @ Cl=0.4, Cd= | 0.0046195
|  |  |  | @ Cl=0.6, Cd= | 0.0050019
alpha (deg) | Cl | Cd | Cm | Cl/Cd
-18.5 | -0.891 | 0.13721 | -0.003 | -6.493
-18 | -0.905 | 0.13045 | -0.004 | -6.94
-17.5 | -0.917 | 0.12478 | -0.005 | -7.349
-17 | -0.928 | 0.11577 | -0.006 | -8.018
-16.5 | -0.936 | 0.10834 | -0.007 | -8.641
-16 | -0.943 | 0.10016 | -0.008 | -9.414
-15.5 | -0.946 | 0.09231 | -0.009 | -10.253
-15 | -0.948 | 0.08405 | -0.011 | -11.284
-14.5 | -0.952 | 0.07282 | -0.012 | -13.067
-14 | -0.949 | 0.06163 | -0.014 | -15.394
-13.5 | -1.047 | 0.01927 | -0.019 | -54.342
-13 | -1.031 | 0.01693 | -0.02 | -60.887
-12.5 | -1.011 | 0.01389 | -0.022 | -72.786
-12 | -0.98 | 0.0132 | -0.024 | -74.266
-11.5 | -0.946 | 0.01263 | -0.025 | -74.867
-11 | -0.908 | 0.01205 | -0.027 | -75.4
-10.5 | -0.868 | 0.01151 | -0.028 | -75.385
-10 | -0.825 | 0.01104 | -0.03 | -74.686
-9.5 | -0.779 | 0.01058 | -0.031 | -73.589
-9 | -0.731 | 0.01019 | -0.033 | -71.73
-8.5 | -0.68 | 0.00976 | -0.034 | -69.712
-8 | -0.628 | 0.0093 | -0.036 | -67.499
-7.5 | -0.574 | 0.00892 | -0.037 | -64.331
-7 | -0.518 | 0.00859 | -0.039 | -60.297
-6.5 | -0.46 | 0.00809 | -0.04 | -56.924
-6 | -0.402 | 0.00768 | -0.042 | -52.304
-5.5 | -0.342 | 0.00743 | -0.043 | -46.101
-5 | -0.282 | 0.00754 | -0.045 | -37.399
-4.5 | -0.221 | 0.00737 | -0.047 | -29.986
-4 | -0.159 | 0.0072 | -0.048 | -22.103
-3.5 | -0.097 | 0.00709 | -0.05 | -13.669
-3 | -0.034 | 0.00707 | -0.051 | -4.867
-2.5 | 0.028 | 0.00625 | -0.053 | 4.541
-2 | 0.091 | 0.00559 | -0.054 | 16.354
-1.5 | 0.156 | 0.00403 | -0.056 | 38.745
-1 | 0.22 | 0.00414 | -0.058 | 53.081
-0.5 | 0.283 | 0.00428 | -0.059 | 66.212
0 | 0.343 | 0.0045 | -0.061 | 76.158
0.5 | 0.405 | 0.00463 | -0.062 | 87.478
1 | 0.468 | 0.00472 | -0.064 | 98.998
1.5 | 0.53 | 0.00487 | -0.066 | 108.859
2 | 0.592 | 0.00498 | -0.067 | 118.838
2.5 | 0.654 | 0.00515 | -0.069 | 126.954
3 | 0.716 | 0.00534 | -0.07 | 134.244
3.5 | 0.774 | 0.00565 | -0.072 | 136.907
4 | 0.833 | 0.00675 | -0.073 | 123.396
4.5 | 0.893 | 0.00727 | -0.075 | 122.829
5 | 0.951 | 0.00841 | -0.076 | 113.043
5.5 | 1.009 | 0.00922 | -0.077 | 109.47
6 | 1.066 | 0.01033 | -0.079 | 103.153
6.5 | 1.122 | 0.01121 | -0.08 | 100.1
7 | 1.177 | 0.0126 | -0.082 | 93.379
7.5 | 1.229 | 0.01323 | -0.083 | 92.918
8 | 1.279 | 0.0138 | -0.085 | 92.706
8.5 | 1.328 | 0.01435 | -0.086 | 92.526
9 | 1.373 | 0.0149 | -0.088 | 92.153
9.5 | 1.416 | 0.0155 | -0.089 | 91.348
10 | 1.456 | 0.01669 | -0.091 | 87.211
10.5 | 1.493 | 0.01743 | -0.092 | 85.65
11 | 1.526 | 0.01817 | -0.093 | 83.964
11.5 | 1.556 | 0.01899 | -0.095 | 81.906
12 | 1.582 | 0.01979 | -0.096 | 79.944
12.5 | 1.603 | 0.02061 | -0.097 | 77.808
13 | 1.617 | 0.0216 | -0.099 | 74.857
13.5 | 1.626 | 0.02259 | -0.1 | 71.984
14 | 1.63 | 0.02386 | -0.101 | 68.289
14.5 | 1.629 | 0.02495 | -0.102 | 65.274
15 | 1.623 | 0.02635 | -0.104 | 61.59
15.5 | 1.613 | 0.0276 | -0.105 | 58.42
16 | 1.598 | 0.02893 | -0.106 | 55.239
16.5 | 1.579 | 0.03028 | -0.107 | 52.146
17 | 1.556 | 0.03215 | -0.108 | 48.393
17.5 | 1.53 | 0.03408 | -0.109 | 44.884
18 | 1.501 | 0.0357 | -0.11 | 42.041
18.5 | 1.468 | 0.03794 | -0.111 | 38.702
19 | 1.434 | 0.04016 | -0.112 | 35.707

## 84. Re 6M Mach 0.10 (2)
BIGFOIL.COM POLAR EXPORT
NACA67-419 a=0.5
NACA67-419 a=0.5 |  |  |  | Cl Max: | 1.3914 | at alpha= | 20 | deg
XFOIL ncrit=9 |  |  |  | L/D Max: | 149.127 | at alpha= | 2 | deg
Re: | 6000000 |  |  | Cd Min: | 0.05352 | at alpha= | 20 | deg
Mach: | 0.1 |  |  | Cl=0 at alpha= | -4.6086 | deg
|  |  |  | @ Cl=0.1, Cd= | 0.0063929
|  |  |  | @ Cl=0.4, Cd= | 0.0031674
|  |  |  | @ Cl=0.6, Cd= | 0.010255
alpha (deg) | Cl | Cd | Cm | Cl/Cd
-20 | -1.2423 | 0.02748 | -0.1384 | -45.2074
-19.5 | -1.2241 | 0.02552 | -0.1361 | -47.9663
-19 | -1.198 | 0.02403 | -0.1343 | -49.8543
-18.5 | -1.1745 | 0.02248 | -0.1319 | -52.2464
-18 | -1.1512 | 0.02097 | -0.1293 | -54.8975
-17.5 | -1.1214 | 0.01978 | -0.1272 | -56.6936
-17 | -1.0914 | 0.01869 | -0.1249 | -58.3949
-16.5 | -1.0563 | 0.01781 | -0.1232 | -59.3094
-16 | -1.0237 | 0.01686 | -0.121 | -60.7177
-15.5 | -0.9859 | 0.01613 | -0.1195 | -61.1221
-15 | -0.949 | 0.01538 | -0.1177 | -61.7035
-14.5 | -0.9108 | 0.01469 | -0.1159 | -62.0014
-14 | -0.8697 | 0.01412 | -0.1146 | -61.5935
-13.5 | -0.8289 | 0.01354 | -0.1131 | -61.2186
-13 | -0.787 | 0.01296 | -0.1118 | -60.7253
-12.5 | -0.7431 | 0.01245 | -0.1107 | -59.6867
-12 | -0.7001 | 0.01188 | -0.1094 | -58.931
-11.5 | -0.6572 | 0.01134 | -0.1081 | -57.9541
-11 | -0.6114 | 0.01091 | -0.1072 | -56.0403
-10.5 | -0.5651 | 0.01049 | -0.1063 | -53.8704
-10 | -0.5185 | 0.01011 | -0.1055 | -51.2859
-9.5 | -0.4727 | 0.00969 | -0.1045 | -48.7822
-9 | -0.4265 | 0.00929 | -0.1035 | -45.9096
-8.5 | -0.3789 | 0.00894 | -0.1028 | -42.3826
-8 | -0.3307 | 0.00865 | -0.1021 | -38.2312
-7.5 | -0.2831 | 0.00837 | -0.1013 | -33.8232
-7 | -0.2354 | 0.00812 | -0.1005 | -28.9901
-6.5 | -0.1854 | 0.00787 | -0.1001 | -23.5578
-6 | -0.1365 | 0.0076 | -0.0995 | -17.9605
-5.5 | -0.0874 | 0.00736 | -0.0989 | -11.875
-5 | -0.0382 | 0.00713 | -0.0983 | -5.3576
-4.5 | 0.0106 | 0.00689 | -0.0976 | 1.5385
-4 | 0.0584 | 0.00665 | -0.0967 | 8.782
-3.5 | 0.1037 | 0.00637 | -0.0952 | 16.2794
-3 | 0.1435 | 0.00602 | -0.0927 | 23.8372
-2.5 | 0.1822 | 0.00571 | -0.0898 | 31.9089
-2 | 0.2146 | 0.00532 | -0.0856 | 40.3383
-1.5 | 0.2387 | 0.00505 | -0.0793 | 47.2673
-1 | 0.2723 | 0.00467 | -0.0753 | 58.3084
-0.5 | 0.3047 | 0.0042 | -0.071 | 72.5476
0 | 0.3222 | 0.00313 | -0.0636 | 102.9393
0.5 | 0.3807 | 0.00315 | -0.0647 | 120.8571
1 | 0.4361 | 0.0032 | -0.0652 | 136.2812
1.5 | 0.4864 | 0.00339 | -0.0646 | 143.4808
2 | 0.5294 | 0.00355 | -0.0623 | 149.1268
2.5 | 0.5438 | 0.00386 | -0.0538 | 140.8808
3 | 0.5576 | 0.00437 | -0.0455 | 127.5973
3.5 | 0.579 | 0.0049 | -0.039 | 118.1633
4 | 0.6061 | 0.00542 | -0.0339 | 111.8266
4.5 | 0.5896 | 0.00685 | -0.0204 | 86.073
5 | 0.579 | 0.00839 | -0.0086 | 69.0107
5.5 | 0.5862 | 0.00969 | -0.0006 | 60.4954
6 | 0.6094 | 0.01064 | 0.0043 | 57.2744
6.5 | 0.632 | 0.01167 | 0.0092 | 54.156
7 | 0.6591 | 0.01263 | 0.0131 | 52.1853
7.5 | 0.6842 | 0.01369 | 0.0173 | 49.9781
8 | 0.7154 | 0.01461 | 0.0203 | 48.9665
8.5 | 0.7452 | 0.01563 | 0.0235 | 47.6775
9 | 0.7778 | 0.01657 | 0.026 | 46.9403
9.5 | 0.8094 | 0.01762 | 0.0286 | 45.9364
10 | 0.8452 | 0.01853 | 0.0305 | 45.6125
10.5 | 0.8834 | 0.01936 | 0.0319 | 45.6302
11 | 0.9174 | 0.02039 | 0.0339 | 44.9926
11.5 | 0.9533 | 0.02134 | 0.0355 | 44.672
12 | 0.9908 | 0.02223 | 0.0368 | 44.5704
12.5 | 1.0246 | 0.02334 | 0.0386 | 43.8989
13 | 1.059 | 0.02445 | 0.0401 | 43.3129
14 | 1.1255 | 0.02687 | 0.0431 | 41.8869
14.5 | 1.1577 | 0.02816 | 0.0446 | 41.1115
15 | 1.1845 | 0.02981 | 0.0466 | 39.735
15.5 | 1.2102 | 0.03153 | 0.0486 | 38.3825
16 | 1.2344 | 0.03347 | 0.0505 | 36.8808
16.5 | 1.2581 | 0.03544 | 0.0523 | 35.4994
17 | 1.2826 | 0.03744 | 0.0538 | 34.2575
17.5 | 1.3055 | 0.03964 | 0.0552 | 32.9339
18 | 1.3257 | 0.04207 | 0.0568 | 31.5118
18.5 | 1.3463 | 0.04455 | 0.058 | 30.22
19 | 1.3658 | 0.04712 | 0.0592 | 28.9856
19.5 | 1.3792 | 0.05029 | 0.0605 | 27.4249
20 | 1.3914 | 0.05352 | 0.0618 | 25.9978

## 85. Re 6M Mach 0.25 (1)
BIGFOIL.COM POLAR EXPORT
NACA67-419 a=0.5
NACA67-419 a=0.5 |  |  |  | Cl Max: | 1.576 | at alpha= | 12.5 | deg
JavaFoil+Calcfoil stall+Eppler ext transition |  |  |  | L/D Max: | 135.25 | at alpha= | 3.5 | deg
Re: | 6000000 |  |  | Cd Min: | 0.00409 | at alpha= | -1.5 | deg
Mach: | 0.25 |  |  | Cl=0 at alpha= | -2.7266 | deg
|  |  |  | @ Cl=0.1, Cd= | 0.0055718
|  |  |  | @ Cl=0.4, Cd= | 0.004705
|  |  |  | @ Cl=0.6, Cd= | 0.0051212
alpha (deg) | Cl | Cd | Cm | Cl/Cd
-17 | -0.719 | 0.13663 | -0.005 | -5.259
-16.5 | -0.755 | 0.1252 | -0.006 | -6.03
-16 | -0.786 | 0.11849 | -0.007 | -6.63
-15.5 | -0.811 | 0.11033 | -0.008 | -7.355
-15 | -0.832 | 0.10319 | -0.009 | -8.059
-14.5 | -0.846 | 0.09535 | -0.01 | -8.874
-14 | -0.85 | 0.08629 | -0.012 | -9.849
-13.5 | -0.848 | 0.07914 | -0.013 | -10.715
-13 | -0.841 | 0.07296 | -0.014 | -11.533
-12.5 | -0.859 | 0.0512 | -0.018 | -16.784
-12 | -0.956 | 0.01434 | -0.024 | -66.651
-11.5 | -0.931 | 0.01354 | -0.026 | -68.733
-11 | -0.901 | 0.01286 | -0.027 | -70.038
-10.5 | -0.866 | 0.01223 | -0.029 | -70.809
-10 | -0.827 | 0.01167 | -0.03 | -70.904
-9.5 | -0.785 | 0.01114 | -0.032 | -70.438
-9 | -0.739 | 0.01065 | -0.033 | -69.371
-8.5 | -0.69 | 0.01023 | -0.035 | -67.442
-8 | -0.639 | 0.00981 | -0.037 | -65.099
-7.5 | -0.585 | 0.00902 | -0.038 | -64.805
-7 | -0.529 | 0.00848 | -0.04 | -62.324
-6.5 | -0.471 | 0.00816 | -0.041 | -57.663
-6 | -0.411 | 0.00818 | -0.043 | -50.29
-5.5 | -0.351 | 0.00793 | -0.045 | -44.232
-5 | -0.289 | 0.00772 | -0.046 | -37.468
-4.5 | -0.227 | 0.00752 | -0.048 | -30.123
-4 | -0.163 | 0.00738 | -0.049 | -22.112
-3.5 | -0.099 | 0.00724 | -0.051 | -13.745
-3 | -0.035 | 0.00721 | -0.052 | -4.898
-2.5 | 0.029 | 0.00642 | -0.054 | 4.532
-2 | 0.094 | 0.00572 | -0.056 | 16.413
-1.5 | 0.16 | 0.00409 | -0.058 | 39.191
-1 | 0.226 | 0.00425 | -0.059 | 53.177
-0.5 | 0.291 | 0.00436 | -0.061 | 66.84
0 | 0.352 | 0.0046 | -0.062 | 76.447
0.5 | 0.416 | 0.00474 | -0.064 | 87.807
1 | 0.48 | 0.00484 | -0.066 | 99.242
1.5 | 0.544 | 0.00499 | -0.067 | 109.086
2 | 0.608 | 0.00514 | -0.069 | 118.155
2.5 | 0.672 | 0.0053 | -0.07 | 126.826
3 | 0.735 | 0.00549 | -0.072 | 133.835
3.5 | 0.794 | 0.00587 | -0.074 | 135.25
4 | 0.855 | 0.00699 | -0.075 | 122.225
4.5 | 0.916 | 0.00755 | -0.077 | 121.31
5 | 0.975 | 0.00882 | -0.078 | 110.583
5.5 | 1.034 | 0.00971 | -0.08 | 106.562
6 | 1.092 | 0.01106 | -0.081 | 98.776
6.5 | 1.15 | 0.01174 | -0.083 | 97.925
7 | 1.205 | 0.01322 | -0.084 | 91.143
7.5 | 1.257 | 0.01392 | -0.086 | 90.287
8 | 1.307 | 0.0145 | -0.087 | 90.104
8.5 | 1.354 | 0.0151 | -0.089 | 89.676
9 | 1.398 | 0.0157 | -0.09 | 89.005
9.5 | 1.437 | 0.01647 | -0.091 | 87.293
10 | 1.473 | 0.0178 | -0.093 | 82.759
10.5 | 1.505 | 0.01863 | -0.094 | 80.753
11 | 1.531 | 0.01952 | -0.096 | 78.429
11.5 | 1.552 | 0.02039 | -0.097 | 76.138
12 | 1.568 | 0.02142 | -0.098 | 73.2
12.5 | 1.576 | 0.02259 | -0.1 | 69.772
13 | 1.573 | 0.02369 | -0.101 | 66.413
13.5 | 1.562 | 0.02506 | -0.102 | 62.349
14 | 1.543 | 0.02631 | -0.104 | 58.649
14.5 | 1.516 | 0.02789 | -0.105 | 54.351
15 | 1.48 | 0.02992 | -0.106 | 49.485
15.5 | 1.437 | 0.03169 | -0.107 | 45.347
16 | 1.387 | 0.03366 | -0.108 | 41.198
16.5 | 1.33 | 0.03545 | -0.109 | 37.521
17 | 1.265 | 0.03827 | -0.11 | 33.058
17.5 | 1.194 | 0.04214 | -0.111 | 28.321

## 86. Re 6M Mach 0.25 (2)
BIGFOIL.COM POLAR EXPORT
NACA67-419 a=0.5
NACA67-419 a=0.5 |  |  |  | Cl Max: | 1.3728 | at alpha= | 20 | deg
XFOIL ncrit=9 |  |  |  | L/D Max: | 146.657 | at alpha= | 2 | deg
Re: | 6000000 |  |  | Cd Min: | 0.06367 | at alpha= | 20 | deg
Mach: | 0.25 |  |  | Cl=0 at alpha= | -4.8008 | deg
|  |  |  | @ Cl=0.1, Cd= | 0.006712
|  |  |  | @ Cl=0.4, Cd= | 0.0032162
|  |  |  | @ Cl=0.6, Cd= | 0.010805
alpha (deg) | Cl | Cd | Cm | Cl/Cd
-20 | -1.1941 | 0.03694 | -0.1621 | -32.3254
-19.5 | -1.1941 | 0.03286 | -0.16 | -36.339
-19 | -1.1727 | 0.03042 | -0.1581 | -38.5503
-18.5 | -1.1633 | 0.02749 | -0.1548 | -42.3172
-18 | -1.1317 | 0.02594 | -0.1526 | -43.6276
-17.5 | -1.1095 | 0.02398 | -0.1495 | -46.2677
-17 | -1.0867 | 0.02216 | -0.146 | -49.0388
-16.5 | -1.0585 | 0.02068 | -0.1428 | -51.1847
-16 | -1.0282 | 0.0193 | -0.1396 | -53.2746
-15.5 | -0.9935 | 0.01822 | -0.1367 | -54.528
-15 | -0.9573 | 0.01719 | -0.134 | -55.6894
-14.5 | -0.9209 | 0.01622 | -0.1311 | -56.7756
-14 | -0.8797 | 0.01546 | -0.1288 | -56.9017
-13.5 | -0.8386 | 0.01469 | -0.1265 | -57.0865
-13 | -0.7956 | 0.01395 | -0.1245 | -57.0323
-12.5 | -0.751 | 0.01331 | -0.1226 | -56.4237
-12 | -0.7065 | 0.01269 | -0.1207 | -55.6738
-11.5 | -0.6613 | 0.01204 | -0.1189 | -54.9252
-11 | -0.6139 | 0.01154 | -0.1175 | -53.1976
-10.5 | -0.5668 | 0.01103 | -0.116 | -51.3871
-10 | -0.5197 | 0.01054 | -0.1145 | -49.3074
-9.5 | -0.47 | 0.01015 | -0.1135 | -46.3054
-9 | -0.4216 | 0.00971 | -0.1123 | -43.4192
-8.5 | -0.3727 | 0.00932 | -0.1112 | -39.9893
-8 | -0.3243 | 0.00895 | -0.11 | -36.2346
-7.5 | -0.2743 | 0.00868 | -0.109 | -31.6014
-7 | -0.2241 | 0.00839 | -0.1082 | -26.7104
-6.5 | -0.1725 | 0.00812 | -0.1076 | -21.2438
-6 | -0.122 | 0.00783 | -0.1068 | -15.5811
-5.5 | -0.0718 | 0.00756 | -0.106 | -9.4974
-5 | -0.02 | 0.00734 | -0.1055 | -2.7248
-4.5 | 0.0302 | 0.00708 | -0.1046 | 4.2655
-4 | 0.0792 | 0.00683 | -0.1036 | 11.5959
-3.5 | 0.1268 | 0.00656 | -0.1023 | 19.3293
-3 | 0.1682 | 0.00622 | -0.0997 | 27.0418
-2.5 | 0.2089 | 0.00587 | -0.097 | 35.5877
-2 | 0.2437 | 0.00545 | -0.093 | 44.7156
-1.5 | 0.2678 | 0.00506 | -0.0865 | 52.9249
-1 | 0.2904 | 0.00475 | -0.0796 | 61.1368
-0.5 | 0.3176 | 0.00428 | -0.0739 | 74.2056
0 | 0.3319 | 0.00317 | -0.0654 | 104.7003
0.5 | 0.3913 | 0.00321 | -0.0664 | 121.9003
1 | 0.4478 | 0.00325 | -0.0667 | 137.7846
1.5 | 0.4954 | 0.00346 | -0.065 | 143.1792
2 | 0.5309 | 0.00362 | -0.0607 | 146.6575
2.5 | 0.5414 | 0.00401 | -0.0511 | 135.0125
3 | 0.5538 | 0.00462 | -0.0423 | 119.8701
3.5 | 0.5734 | 0.00526 | -0.0352 | 109.0114
4 | 0.6032 | 0.0058 | -0.0303 | 104
4.5 | 0.5958 | 0.00712 | -0.0184 | 83.6798
5 | 0.5816 | 0.00882 | -0.0058 | 65.941
5.5 | 0.5888 | 0.01018 | 0.0025 | 57.8389
6 | 0.6087 | 0.01129 | 0.0083 | 53.915
6.5 | 0.6267 | 0.01254 | 0.0142 | 49.9761
7 | 0.6567 | 0.01347 | 0.0179 | 48.7528
7.5 | 0.6789 | 0.01473 | 0.0228 | 46.0896
8 | 0.7122 | 0.01567 | 0.0258 | 45.4499
8.5 | 0.7415 | 0.01682 | 0.0292 | 44.0844
9 | 0.7718 | 0.01797 | 0.0325 | 42.9494
9.5 | 0.8079 | 0.01896 | 0.0347 | 42.6108
10 | 0.842 | 0.02008 | 0.0372 | 41.9323
10.5 | 0.8812 | 0.02102 | 0.0388 | 41.922
11 | 0.9179 | 0.02211 | 0.0407 | 41.5152
11.5 | 0.9539 | 0.02324 | 0.0427 | 41.0456
12 | 0.9928 | 0.02424 | 0.0442 | 40.9571
12.5 | 1.0264 | 0.02556 | 0.0463 | 40.1565
13 | 1.0627 | 0.02679 | 0.048 | 39.6678
13.5 | 1.0949 | 0.0283 | 0.0501 | 38.689
14 | 1.1292 | 0.0297 | 0.0518 | 38.0202
14.5 | 1.1558 | 0.03157 | 0.0542 | 36.6107
15 | 1.1841 | 0.03344 | 0.0563 | 35.4097
15.5 | 1.2082 | 0.03561 | 0.0586 | 33.9287
16 | 1.2305 | 0.03799 | 0.0609 | 32.3901
16.5 | 1.2574 | 0.04021 | 0.0625 | 31.2708
17 | 1.2814 | 0.04263 | 0.0642 | 30.0586
17.5 | 1.3011 | 0.04551 | 0.0659 | 28.5893
18 | 1.3168 | 0.04877 | 0.0677 | 27.0002
18.5 | 1.3324 | 0.05219 | 0.069 | 25.5298
19 | 1.3498 | 0.05558 | 0.07 | 24.2857
19.5 | 1.3634 | 0.05936 | 0.0709 | 22.9683
20 | 1.3728 | 0.06367 | 0.0716 | 21.5612

## 87. Re 6M Mach 0.50 (1)
BIGFOIL.COM POLAR EXPORT
NACA67-419 a=0.5
NACA67-419 a=0.5 |  |  |  | Cl Max: | 1.418 | at alpha= | 8.5 | deg
JavaFoil+Calcfoil stall+Eppler ext transition |  |  |  | L/D Max: | 136.281 | at alpha= | 3 | deg
Re: | 6000000 |  |  | Cd Min: | 0.00451 | at alpha= | -1 | deg
Mach: | 0.5 |  |  | Cl=0 at alpha= | -2.7254 | deg
|  |  |  | @ Cl=0.1, Cd= | 0.0067694
|  |  |  | @ Cl=0.4, Cd= | 0.0050137
|  |  |  | @ Cl=0.6, Cd= | 0.0053175
alpha (deg) | Cl | Cd | Cm | Cl/Cd
-20 | -0.992 | 0.1571 | -0.001 | -6.314
-19.5 | -0.962 | 0.15061 | -0.002 | -6.385
-19 | -0.931 | 0.14597 | -0.003 | -6.378
-18.5 | -0.901 | 0.14263 | -0.004 | -6.318
-18 | -0.873 | 0.13982 | -0.005 | -6.242
-17.5 | -0.845 | 0.13553 | -0.006 | -6.232
-17 | -0.818 | 0.12991 | -0.007 | -6.298
-16.5 | -0.789 | 0.12371 | -0.007 | -6.374
-16 | -0.759 | 0.12026 | -0.008 | -6.31
-15.5 | -0.731 | 0.11541 | -0.009 | -6.33
-15 | -0.702 | 0.11169 | -0.01 | -6.289
-14.5 | -0.674 | 0.10891 | -0.01 | -6.191
-14 | -0.646 | 0.1069 | -0.011 | -6.043
-13.5 | -0.616 | 0.10204 | -0.012 | -6.039
-13 | -0.588 | 0.0907 | -0.012 | -6.485
-12.5 | -0.56 | 0.08372 | -0.013 | -6.69
-12 | -0.532 | 0.07751 | -0.014 | -6.861
-11.5 | -0.503 | 0.08851 | -0.015 | -5.678
-11 | -0.474 | 0.08093 | -0.015 | -5.856
-10.5 | -0.445 | 0.08442 | -0.016 | -5.277
-10 | -0.416 | 0.08401 | -0.016 | -4.957
-9.5 | -0.389 | 0.06799 | -0.018 | -5.718
-9 | -0.454 | 0.05435 | -0.023 | -8.361
-8.5 | -0.646 | 0.01309 | -0.039 | -49.37
-8 | -0.641 | 0.01199 | -0.04 | -53.436
-7.5 | -0.608 | 0.01126 | -0.042 | -54.018
-7 | -0.563 | 0.01053 | -0.044 | -53.421
-6.5 | -0.508 | 0.00972 | -0.046 | -52.288
-6 | -0.449 | 0.00923 | -0.048 | -48.632
-5.5 | -0.385 | 0.00887 | -0.049 | -43.413
-5 | -0.319 | 0.00857 | -0.051 | -37.214
-4.5 | -0.251 | 0.00834 | -0.053 | -30.083
-4 | -0.181 | 0.00809 | -0.055 | -22.38
-3.5 | -0.11 | 0.00798 | -0.056 | -13.838
-3 | -0.039 | 0.00797 | -0.058 | -4.922
-2.5 | 0.032 | 0.00744 | -0.06 | 4.346
-2 | 0.104 | 0.00673 | -0.062 | 15.501
-1.5 | 0.177 | 0.00565 | -0.064 | 31.375
-1 | 0.251 | 0.00451 | -0.066 | 55.674
-0.5 | 0.324 | 0.00468 | -0.067 | 69.286
0 | 0.391 | 0.00503 | -0.069 | 77.814
0.5 | 0.463 | 0.0049 | -0.071 | 94.557
1 | 0.534 | 0.00507 | -0.073 | 105.419
1.5 | 0.606 | 0.00534 | -0.075 | 113.471
2 | 0.677 | 0.00557 | -0.076 | 121.511
2.5 | 0.748 | 0.00578 | -0.078 | 129.283
3 | 0.819 | 0.00601 | -0.08 | 136.281
3.5 | 0.882 | 0.00659 | -0.082 | 133.754
4 | 0.949 | 0.00819 | -0.083 | 115.986
4.5 | 1.015 | 0.00961 | -0.085 | 105.653
5 | 1.08 | 0.01076 | -0.087 | 100.377
5.5 | 1.144 | 0.01232 | -0.088 | 92.794
6 | 1.205 | 0.01441 | -0.09 | 83.608
6.5 | 1.263 | 0.01549 | -0.092 | 81.552
7 | 1.318 | 0.01644 | -0.094 | 80.166
7.5 | 1.363 | 0.01732 | -0.095 | 78.669
8 | 1.398 | 0.01824 | -0.097 | 76.633
8.5 | 1.418 | 0.02022 | -0.098 | 70.124
9 | 1.415 | 0.02162 | -0.1 | 65.443
9.5 | 1.368 | 0.02313 | -0.102 | 59.142
10 | 1.168 | 0.02554 | -0.103 | 45.728
10.5 | 0.898 | 0.02818 | -0.104 | 31.88
11 | 0.781 | 0.07809 | -0.058 | 9.999
11.5 | 0.963 | 0.02931 | -0.108 | 32.853
12 | 0.991 | 0.03216 | -0.108 | 30.807
12.5 | 0.863 | 0.09437 | -0.059 | 9.143
13 | 0.889 | 0.09501 | -0.058 | 9.359
13.5 | 0.917 | 0.1 | -0.059 | 9.165

## 88. Re 6M Mach 0.50 (2)
BIGFOIL.COM POLAR EXPORT
NACA67-419 a=0.5
NACA67-419 a=0.5 |  |  |  | Cl Max: | 1.1883 | at alpha= | 15.5 | deg
XFOIL ncrit=9 |  |  |  | L/D Max: | 123.806 | at alpha= | 1 | deg
Re: | 6000000 |  |  | Cd Min: | 0.15013 | at alpha= | 20 | deg
Mach: | 0.5 |  |  | Cl=0 at alpha= | -5.4782 | deg
|  |  |  | @ Cl=0.1, Cd= | 0.0080885
|  |  |  | @ Cl=0.4, Cd= | 0.0034672
|  |  |  | @ Cl=0.6, Cd= | 0.013301
alpha (deg) | Cl | Cd | Cm | Cl/Cd
-16 | -0.2662 | 0.10572 | -0.1615 | -2.518
-15.5 | -0.3108 | 0.09199 | -0.1699 | -3.3786
-15 | -0.329 | 0.08214 | -0.1759 | -4.0054
-14.5 | -0.3722 | 0.06973 | -0.1834 | -5.3377
-14 | -0.403 | 0.05781 | -0.1904 | -6.9711
-13.5 | -0.4211 | 0.04718 | -0.1979 | -8.9254
-13 | -0.4647 | 0.03781 | -0.2005 | -12.2904
-12.5 | -0.5079 | 0.03091 | -0.1968 | -16.4316
-12 | -0.5508 | 0.02515 | -0.1893 | -21.9006
-11.5 | -0.5813 | 0.02039 | -0.1799 | -28.5091
-11 | -0.586 | 0.0168 | -0.1709 | -34.881
-10.5 | -0.5601 | 0.0146 | -0.1639 | -38.363
-10 | -0.5171 | 0.01321 | -0.1585 | -39.1446
-9.5 | -0.4647 | 0.01235 | -0.1544 | -37.6275
-9 | -0.4093 | 0.01165 | -0.151 | -35.133
-8.5 | -0.3521 | 0.01108 | -0.1482 | -31.778
-8 | -0.2953 | 0.01056 | -0.1455 | -27.964
-7.5 | -0.2377 | 0.01007 | -0.1433 | -23.6048
-7 | -0.18 | 0.00963 | -0.1413 | -18.6916
-6.5 | -0.1206 | 0.00926 | -0.1398 | -13.0238
-6 | -0.061 | 0.00893 | -0.1386 | -6.8309
-5.5 | -0.0025 | 0.00861 | -0.1373 | -0.29036
-5 | 0.0549 | 0.00829 | -0.136 | 6.6224
-4.5 | 0.1131 | 0.00803 | -0.1349 | 14.0847
-4 | 0.1699 | 0.00777 | -0.1337 | 21.8662
-3.5 | 0.2254 | 0.00753 | -0.1323 | 29.9336
-3 | 0.2745 | 0.00711 | -0.1298 | 38.6076
-2 | 0.3622 | 0.00623 | -0.1228 | 58.138
-1.5 | 0.3911 | 0.00568 | -0.1162 | 68.8556
-1 | 0.3989 | 0.00506 | -0.1052 | 78.834
0 | 0.357 | 0.00346 | -0.0697 | 103.1792
0.5 | 0.4171 | 0.00347 | -0.069 | 120.2017
1 | 0.4457 | 0.0036 | -0.0615 | 123.8056
1.5 | 0.4738 | 0.00402 | -0.054 | 117.8607
2 | 0.4879 | 0.00467 | -0.044 | 104.4754
2.5 | 0.5036 | 0.00546 | -0.0346 | 92.2344
3 | 0.5322 | 0.00616 | -0.028 | 86.3961
3.5 | 0.5553 | 0.00703 | -0.0204 | 78.99
4 | 0.5787 | 0.00799 | -0.0131 | 72.428
4.5 | 0.6017 | 0.00903 | -0.0059 | 66.6334
5 | 0.6037 | 0.01062 | 0.0048 | 56.8456
5.5 | 0.5977 | 0.01252 | 0.0164 | 47.7396
6 | 0.603 | 0.01432 | 0.0256 | 42.1089
6.5 | 0.6171 | 0.01601 | 0.033 | 38.5447
7 | 0.6438 | 0.01748 | 0.0383 | 36.8307
7.5 | 0.6662 | 0.01918 | 0.044 | 34.7341
8 | 0.7007 | 0.02054 | 0.048 | 34.1139
8.5 | 0.7259 | 0.02236 | 0.053 | 32.4642
9 | 0.7594 | 0.02395 | 0.0568 | 31.7077
9.5 | 0.7965 | 0.02551 | 0.0601 | 31.223
10 | 0.8372 | 0.02701 | 0.063 | 30.9959
10.5 | 0.8776 | 0.02862 | 0.0658 | 30.6639
11 | 0.9167 | 0.03038 | 0.0688 | 30.1745
11.5 | 0.9591 | 0.03207 | 0.0714 | 29.9065
12 | 0.9977 | 0.03407 | 0.0742 | 29.2838
12.5 | 1.0365 | 0.03617 | 0.0771 | 28.6563
13.5 | 1.1046 | 0.04117 | 0.0832 | 26.8302
14 | 1.134 | 0.04417 | 0.0864 | 25.6735
14.5 | 1.1607 | 0.04752 | 0.0895 | 24.4255
15 | 1.1826 | 0.05143 | 0.0926 | 22.9944
15.5 | 1.1883 | 0.05673 | 0.0955 | 20.9466
16 | 1.1774 | 0.06359 | 0.0977 | 18.5155
16.5 | 1.1555 | 0.07182 | 0.0983 | 16.0888
17 | 1.1272 | 0.0813 | 0.0969 | 13.8647
17.5 | 1.096 | 0.09177 | 0.0937 | 11.9429
18.5 | 1.0316 | 0.11491 | 0.0825 | 8.9775
19 | 1.0057 | 0.12651 | 0.0759 | 7.9496
19.5 | 0.98 | 0.13839 | 0.0686 | 7.0814
20 | 0.9574 | 0.15013 | 0.0612 | 6.3771

## 89. Re 7M Mach 0.00 (1)
BIGFOIL.COM POLAR EXPORT
NACA67-419 a=0.5
NACA67-419 a=0.5 |  |  |  | Cl Max: | 1.643 | at alpha= | 14.5 | deg
JavaFoil+Calcfoil stall+Eppler ext transition |  |  |  | L/D Max: | 131.912 | at alpha= | 3 | deg
Re: | 7000000 |  |  | Cd Min: | 0.00412 | at alpha= | -1 | deg
Mach: | 0 |  |  | Cl=0 at alpha= | -2.7258 | deg
|  |  |  | @ Cl=0.1, Cd= | 0.0059443
|  |  |  | @ Cl=0.4, Cd= | 0.0045347
|  |  |  | @ Cl=0.6, Cd= | 0.0049531
alpha (deg) | Cl | Cd | Cm | Cl/Cd
-19 | -0.913 | 0.14215 | -0.003 | -6.42
-18.5 | -0.927 | 0.13251 | -0.004 | -6.993
-18 | -0.938 | 0.1252 | -0.004 | -7.494
-17.5 | -0.948 | 0.11804 | -0.005 | -8.029
-17 | -0.955 | 0.11068 | -0.006 | -8.63
-16.5 | -0.96 | 0.10333 | -0.007 | -9.295
-16 | -0.964 | 0.09543 | -0.008 | -10.105
-15.5 | -0.969 | 0.08542 | -0.01 | -11.341
-15 | -0.975 | 0.07356 | -0.011 | -13.249
-14.5 | -1.009 | 0.0471 | -0.014 | -21.417
-14 | -1.073 | 0.02051 | -0.017 | -52.325
-13.5 | -1.06 | 0.0176 | -0.019 | -60.223
-13 | -1.039 | 0.01579 | -0.02 | -65.771
-12.5 | -1.015 | 0.0133 | -0.022 | -76.32
-12 | -0.983 | 0.01264 | -0.023 | -77.73
-11.5 | -0.947 | 0.01212 | -0.025 | -78.177
-11 | -0.909 | 0.01159 | -0.026 | -78.419
-10.5 | -0.868 | 0.01108 | -0.028 | -78.331
-10 | -0.824 | 0.01065 | -0.029 | -77.374
-9.5 | -0.778 | 0.01022 | -0.031 | -76.096
-9 | -0.729 | 0.00981 | -0.032 | -74.364
-8.5 | -0.679 | 0.00944 | -0.034 | -71.893
-8 | -0.626 | 0.00898 | -0.036 | -69.676
-7.5 | -0.572 | 0.00861 | -0.037 | -66.393
-7 | -0.516 | 0.00828 | -0.039 | -62.332
-6.5 | -0.459 | 0.00804 | -0.04 | -57.039
-6 | -0.4 | 0.00757 | -0.042 | -52.897
-5.5 | -0.341 | 0.00723 | -0.043 | -47.209
-5 | -0.281 | 0.00737 | -0.045 | -38.117
-4.5 | -0.22 | 0.0072 | -0.046 | -30.579
-4 | -0.159 | 0.00717 | -0.048 | -22.099
-3.5 | -0.097 | 0.00713 | -0.049 | -13.545
-3 | -0.034 | 0.00701 | -0.051 | -4.885
-2.5 | 0.028 | 0.00652 | -0.052 | 4.33
-2 | 0.091 | 0.00601 | -0.054 | 15.145
-1.5 | 0.154 | 0.00555 | -0.056 | 27.836
-1 | 0.219 | 0.00412 | -0.057 | 53.116
-0.5 | 0.282 | 0.00424 | -0.059 | 66.518
0 | 0.341 | 0.00443 | -0.061 | 77.042
0.5 | 0.403 | 0.00454 | -0.062 | 88.753
1 | 0.465 | 0.00463 | -0.064 | 100.526
1.5 | 0.527 | 0.00479 | -0.065 | 110.048
2 | 0.589 | 0.00493 | -0.067 | 119.498
2.5 | 0.651 | 0.00506 | -0.068 | 128.774
3 | 0.713 | 0.0054 | -0.07 | 131.912
3.5 | 0.769 | 0.00641 | -0.071 | 120.103
4 | 0.829 | 0.00684 | -0.073 | 121.28
4.5 | 0.888 | 0.00782 | -0.074 | 113.6
5 | 0.947 | 0.00854 | -0.076 | 110.807
5.5 | 1.004 | 0.0093 | -0.077 | 108.017
6 | 1.061 | 0.01033 | -0.079 | 102.71
6.5 | 1.118 | 0.01092 | -0.08 | 102.333
7 | 1.172 | 0.01219 | -0.082 | 96.15
7.5 | 1.224 | 0.01282 | -0.083 | 95.54
8 | 1.275 | 0.0133 | -0.084 | 95.825
8.5 | 1.323 | 0.01382 | -0.086 | 95.76
9 | 1.369 | 0.01435 | -0.087 | 95.384
9.5 | 1.412 | 0.01499 | -0.089 | 94.247
10 | 1.453 | 0.01607 | -0.09 | 90.386
10.5 | 1.49 | 0.01678 | -0.092 | 88.809
11 | 1.525 | 0.01748 | -0.093 | 87.209
11.5 | 1.555 | 0.01827 | -0.094 | 85.134
12 | 1.583 | 0.01902 | -0.096 | 83.245
12.5 | 1.606 | 0.01978 | -0.097 | 81.181
13 | 1.622 | 0.02075 | -0.098 | 78.196
13.5 | 1.634 | 0.02163 | -0.1 | 75.541
14 | 1.64 | 0.02286 | -0.101 | 71.76
14.5 | 1.643 | 0.02387 | -0.102 | 68.837
15 | 1.641 | 0.02498 | -0.103 | 65.676
15.5 | 1.634 | 0.02607 | -0.104 | 62.69
16 | 1.624 | 0.02736 | -0.106 | 59.357
16.5 | 1.609 | 0.02875 | -0.107 | 55.968
17 | 1.591 | 0.03055 | -0.108 | 52.075
17.5 | 1.569 | 0.03222 | -0.109 | 48.695
18 | 1.545 | 0.03375 | -0.11 | 45.778
18.5 | 1.518 | 0.03561 | -0.111 | 42.633
19 | 1.489 | 0.03761 | -0.112 | 39.584
19.5 | 1.457 | 0.03984 | -0.113 | 36.57

## 90. Re 7M Mach 0.00 (2)
BIGFOIL.COM POLAR EXPORT
NACA67-419 a=0.5
NACA67-419 a=0.5 |  |  |  | Cl Max: | 1.4132 | at alpha= | 20 | deg
XFOIL ncrit=9 |  |  |  | L/D Max: | 144.894 | at alpha= | 1.5 | deg
Re: | 7000000 |  |  | Cd Min: | 0.05031 | at alpha= | 20 | deg
Mach: | 0 |  |  | Cl=0 at alpha= | -4.5219 | deg
|  |  |  | @ Cl=0.1, Cd= | 0.0061514
|  |  |  | @ Cl=0.4, Cd= | 0.0030516
|  |  |  | @ Cl=0.6, Cd= | 0.010341
alpha (deg) | Cl | Cd | Cm | Cl/Cd
-20 | -1.2674 | 0.02496 | -0.132 | -50.7772
-19.5 | -1.2439 | 0.0234 | -0.1301 | -53.1581
-19 | -1.2141 | 0.02226 | -0.1286 | -54.5418
-18.5 | -1.1891 | 0.0209 | -0.1263 | -56.8947
-18 | -1.1605 | 0.01971 | -0.1243 | -58.8787
-17.5 | -1.1324 | 0.01859 | -0.1221 | -60.9145
-17 | -1.0992 | 0.01767 | -0.1203 | -62.2071
-16.5 | -1.0653 | 0.01685 | -0.1185 | -63.2226
-16 | -1.0309 | 0.016 | -0.1167 | -64.4313
-15.5 | -0.9945 | 0.01529 | -0.115 | -65.0425
-15 | -0.9574 | 0.0146 | -0.1134 | -65.5753
-14.5 | -0.9176 | 0.01398 | -0.112 | -65.6366
-14 | -0.8771 | 0.01341 | -0.1107 | -65.4064
-13.5 | -0.8355 | 0.01286 | -0.1095 | -64.9689
-13 | -0.7925 | 0.01235 | -0.1085 | -64.17
-12.5 | -0.749 | 0.01188 | -0.1075 | -63.0471
-12 | -0.7055 | 0.01143 | -0.1064 | -61.7235
-11.5 | -0.6616 | 0.01092 | -0.1053 | -60.5861
-11 | -0.616 | 0.01051 | -0.1045 | -58.6108
-10.5 | -0.5705 | 0.01009 | -0.1037 | -56.5411
-10 | -0.5252 | 0.0097 | -0.1027 | -54.1443
-9.5 | -0.4787 | 0.00934 | -0.1019 | -51.2527
-9 | -0.4322 | 0.00897 | -0.1011 | -48.1828
-8.5 | -0.3854 | 0.00865 | -0.1003 | -44.5549
-8 | -0.3389 | 0.00835 | -0.0994 | -40.5868
-7.5 | -0.2908 | 0.00808 | -0.0988 | -35.9901
-7 | -0.2421 | 0.00779 | -0.0983 | -31.0783
-6.5 | -0.1926 | 0.00755 | -0.0979 | -25.5099
-6 | -0.1441 | 0.0073 | -0.0972 | -19.7397
-5.5 | -0.0955 | 0.00706 | -0.0966 | -13.5269
-5 | -0.0458 | 0.00685 | -0.0962 | -6.6861
-4.5 | 0.0021 | 0.00663 | -0.0953 | 0.31674
-4 | 0.0496 | 0.00641 | -0.0944 | 7.7379
-3.5 | 0.0956 | 0.00619 | -0.0932 | 15.4443
-3 | 0.1355 | 0.00584 | -0.0907 | 23.2021
-2.5 | 0.1763 | 0.00553 | -0.0883 | 31.8807
-2 | 0.2107 | 0.0052 | -0.0844 | 40.5192
-1.5 | 0.2387 | 0.00495 | -0.0791 | 48.2222
-0.5 | 0.3129 | 0.00431 | -0.0726 | 72.5986
0 | 0.3231 | 0.00299 | -0.0638 | 108.0602
0.5 | 0.3788 | 0.00302 | -0.0644 | 125.4305
1 | 0.4325 | 0.0031 | -0.0646 | 139.5161
1.5 | 0.4796 | 0.00331 | -0.0634 | 144.8943
2 | 0.5195 | 0.00359 | -0.0606 | 144.7075
2.5 | 0.5296 | 0.0039 | -0.0512 | 135.7949
3 | 0.5513 | 0.00433 | -0.0446 | 127.321
3.5 | 0.5751 | 0.00482 | -0.0387 | 119.3154
4 | 0.5905 | 0.00553 | -0.0313 | 106.7812
4.5 | 0.5675 | 0.00712 | -0.0167 | 79.7051
5 | 0.5658 | 0.00849 | -0.0067 | 66.6431
5.5 | 0.5758 | 0.00973 | 0.0007 | 59.1778
6 | 0.6063 | 0.0105 | 0.0043 | 57.7429
6.5 | 0.6305 | 0.0115 | 0.0088 | 54.8261
7 | 0.6604 | 0.01236 | 0.0122 | 53.4304
7.5 | 0.6856 | 0.0134 | 0.0163 | 51.1642
8 | 0.7206 | 0.01416 | 0.0187 | 50.8898
8.5 | 0.7479 | 0.01523 | 0.0222 | 49.107
9 | 0.7813 | 0.01612 | 0.0246 | 48.4677
9.5 | 0.8177 | 0.01692 | 0.0264 | 48.3274
10 | 0.8508 | 0.01791 | 0.0287 | 47.5042
10.5 | 0.8887 | 0.01871 | 0.0301 | 47.4987
11 | 0.9268 | 0.01952 | 0.0314 | 47.4795
11.5 | 0.9609 | 0.02056 | 0.0332 | 46.7364
12 | 0.9983 | 0.02143 | 0.0345 | 46.5842
12.5 | 1.0344 | 0.02235 | 0.0359 | 46.2819
13 | 1.067 | 0.02349 | 0.0376 | 45.4236
13.5 | 1.1015 | 0.02457 | 0.039 | 44.8311
14.5 | 1.1654 | 0.02706 | 0.0421 | 43.0673
15 | 1.1951 | 0.02844 | 0.0437 | 42.0218
15.5 | 1.2186 | 0.03025 | 0.0459 | 40.2843
16 | 1.2441 | 0.03197 | 0.0477 | 38.9146
16.5 | 1.2692 | 0.03383 | 0.0493 | 37.517
17 | 1.2935 | 0.03571 | 0.0509 | 36.2223
17.5 | 1.3192 | 0.0376 | 0.0522 | 35.0851
18 | 1.3387 | 0.03998 | 0.0538 | 33.4842
18.5 | 1.3589 | 0.04237 | 0.0551 | 32.0722
19 | 1.3798 | 0.04476 | 0.0562 | 30.8266
19.5 | 1.3987 | 0.04733 | 0.0572 | 29.5521
20 | 1.4132 | 0.05031 | 0.0584 | 28.0898

## 91. Re 7M Mach 0.10 (1)
BIGFOIL.COM POLAR EXPORT
NACA67-419 a=0.5
NACA67-419 a=0.5 |  |  |  | Cl Max: | 1.631 | at alpha= | 14 | deg
JavaFoil+Calcfoil stall+Eppler ext transition |  |  |  | L/D Max: | 131.963 | at alpha= | 3 | deg
Re: | 7000000 |  |  | Cd Min: | 0.00415 | at alpha= | -1 | deg
Mach: | 0.1 |  |  | Cl=0 at alpha= | -2.7258 | deg
|  |  |  | @ Cl=0.1, Cd= | 0.0059553
|  |  |  | @ Cl=0.4, Cd= | 0.0045519
|  |  |  | @ Cl=0.6, Cd= | 0.004959
alpha (deg) | Cl | Cd | Cm | Cl/Cd
-18.5 | -0.892 | 0.13541 | -0.003 | -6.586
-18 | -0.906 | 0.12865 | -0.004 | -7.044
-17.5 | -0.918 | 0.12304 | -0.005 | -7.461
-17 | -0.929 | 0.11404 | -0.006 | -8.15
-16.5 | -0.938 | 0.10669 | -0.007 | -8.787
-16 | -0.945 | 0.09821 | -0.008 | -9.617
-15.5 | -0.949 | 0.08991 | -0.009 | -10.556
-15 | -0.952 | 0.08095 | -0.011 | -11.765
-14.5 | -0.959 | 0.06781 | -0.013 | -14.146
-14 | -0.969 | 0.05124 | -0.015 | -18.905
-13.5 | -1.051 | 0.01826 | -0.019 | -57.548
-13 | -1.032 | 0.01629 | -0.02 | -63.353
-12.5 | -1.012 | 0.01348 | -0.022 | -75.026
-12 | -0.981 | 0.01281 | -0.024 | -76.566
-11.5 | -0.946 | 0.01225 | -0.025 | -77.261
-11 | -0.909 | 0.01171 | -0.027 | -77.627
-10.5 | -0.868 | 0.01119 | -0.028 | -77.621
-10 | -0.825 | 0.01075 | -0.03 | -76.744
-9.5 | -0.779 | 0.0103 | -0.031 | -75.662
-9 | -0.731 | 0.00991 | -0.033 | -73.77
-8.5 | -0.681 | 0.00948 | -0.034 | -71.811
-8 | -0.628 | 0.00907 | -0.036 | -69.271
-7.5 | -0.574 | 0.0087 | -0.037 | -65.989
-7 | -0.518 | 0.00834 | -0.039 | -62.141
-6.5 | -0.461 | 0.0081 | -0.04 | -56.89
-6 | -0.402 | 0.00761 | -0.042 | -52.87
-5.5 | -0.343 | 0.00725 | -0.043 | -47.251
-5 | -0.282 | 0.0074 | -0.045 | -38.144
-4.5 | -0.221 | 0.00723 | -0.047 | -30.594
-4 | -0.159 | 0.0072 | -0.048 | -22.114
-3.5 | -0.097 | 0.00718 | -0.05 | -13.512
-3 | -0.034 | 0.00705 | -0.051 | -4.885
-2.5 | 0.028 | 0.00653 | -0.053 | 4.346
-2 | 0.091 | 0.00602 | -0.054 | 15.185
-1.5 | 0.155 | 0.00556 | -0.056 | 27.897
-1 | 0.22 | 0.00415 | -0.058 | 53.03
-0.5 | 0.283 | 0.00424 | -0.059 | 66.92
0 | 0.343 | 0.00446 | -0.061 | 76.79
0.5 | 0.405 | 0.00456 | -0.062 | 88.937
1 | 0.468 | 0.00467 | -0.064 | 100.194
1.5 | 0.53 | 0.0048 | -0.066 | 110.514
2 | 0.592 | 0.00494 | -0.067 | 119.932
2.5 | 0.655 | 0.00509 | -0.069 | 128.495
3 | 0.716 | 0.00543 | -0.07 | 131.963
3.5 | 0.773 | 0.00642 | -0.072 | 120.319
4 | 0.833 | 0.00691 | -0.073 | 120.663
4.5 | 0.892 | 0.0079 | -0.075 | 112.97
5 | 0.951 | 0.00862 | -0.076 | 110.356
5.5 | 1.009 | 0.00937 | -0.078 | 107.753
6 | 1.066 | 0.01043 | -0.079 | 102.277
6.5 | 1.123 | 0.01099 | -0.08 | 102.157
7 | 1.177 | 0.0123 | -0.082 | 95.693
7.5 | 1.23 | 0.01292 | -0.083 | 95.198
8 | 1.28 | 0.01346 | -0.085 | 95.131
8.5 | 1.328 | 0.01396 | -0.086 | 95.144
9 | 1.374 | 0.01451 | -0.088 | 94.703
9.5 | 1.417 | 0.01514 | -0.089 | 93.595
10 | 1.456 | 0.01624 | -0.091 | 89.68
10.5 | 1.493 | 0.01694 | -0.092 | 88.157
11 | 1.527 | 0.0177 | -0.093 | 86.266
11.5 | 1.557 | 0.01851 | -0.095 | 84.074
12 | 1.583 | 0.01924 | -0.096 | 82.245
12.5 | 1.604 | 0.02008 | -0.097 | 79.893
13 | 1.618 | 0.02103 | -0.099 | 76.95
13.5 | 1.627 | 0.02196 | -0.1 | 74.082
14 | 1.631 | 0.0232 | -0.101 | 70.283
14.5 | 1.63 | 0.02425 | -0.102 | 67.216
15 | 1.624 | 0.02566 | -0.104 | 63.283
15.5 | 1.614 | 0.02685 | -0.105 | 60.119
16 | 1.599 | 0.02814 | -0.106 | 56.832
16.5 | 1.58 | 0.02944 | -0.107 | 53.688
17 | 1.557 | 0.03133 | -0.108 | 49.707
17.5 | 1.531 | 0.03317 | -0.109 | 46.152
18 | 1.502 | 0.03482 | -0.11 | 43.132
18.5 | 1.47 | 0.03684 | -0.111 | 39.898
19 | 1.435 | 0.03919 | -0.112 | 36.613

## 92. Re 7M Mach 0.10 (2)
BIGFOIL.COM POLAR EXPORT
NACA67-419 a=0.5
NACA67-419 a=0.5 |  |  |  | Cl Max: | 1.4107 | at alpha= | 20 | deg
XFOIL ncrit=9 |  |  |  | L/D Max: | 145.03 | at alpha= | 1.5 | deg
Re: | 7000000 |  |  | Cd Min: | 0.05197 | at alpha= | 20 | deg
Mach: | 0.1 |  |  | Cl=0 at alpha= | -4.5607 | deg
|  |  |  | @ Cl=0.1, Cd= | 0.00622
|  |  |  | @ Cl=0.4, Cd= | 0.0030519
|  |  |  | @ Cl=0.6, Cd= | 0.010387
alpha (deg) | Cl | Cd | Cm | Cl/Cd
-20 | -1.2656 | 0.02602 | -0.1366 | -48.6395
-19.5 | -1.2449 | 0.02423 | -0.1344 | -51.3785
-19 | -1.2162 | 0.02295 | -0.1326 | -52.9935
-18.5 | -1.1903 | 0.02154 | -0.1304 | -55.26
-18 | -1.161 | 0.02038 | -0.1283 | -56.9676
-17.5 | -1.1321 | 0.01918 | -0.126 | -59.025
-17 | -1.1013 | 0.01814 | -0.1238 | -60.7111
-16.5 | -1.0663 | 0.01728 | -0.122 | -61.7072
-16 | -1.0337 | 0.01635 | -0.1198 | -63.2232
-15.5 | -0.9967 | 0.0156 | -0.118 | -63.891
-15 | -0.9603 | 0.01485 | -0.1161 | -64.6667
-14.5 | -0.9203 | 0.0142 | -0.1146 | -64.8099
-14 | -0.879 | 0.01361 | -0.1133 | -64.5849
-13.5 | -0.838 | 0.01303 | -0.1118 | -64.3131
-13 | -0.7947 | 0.0125 | -0.1107 | -63.576
-12 | -0.7064 | 0.01156 | -0.1085 | -61.1073
-11.5 | -0.6627 | 0.01104 | -0.1072 | -60.0272
-11 | -0.6167 | 0.01061 | -0.1064 | -58.1244
-10.5 | -0.5706 | 0.01019 | -0.1054 | -55.9961
-10 | -0.5248 | 0.00979 | -0.1045 | -53.6057
-9.5 | -0.4784 | 0.00942 | -0.1035 | -50.7856
-9 | -0.4316 | 0.00905 | -0.1027 | -47.6906
-8.5 | -0.3844 | 0.00871 | -0.1018 | -44.1332
-8 | -0.3373 | 0.00841 | -0.1009 | -40.107
-7.5 | -0.289 | 0.00813 | -0.1003 | -35.5474
-7 | -0.2403 | 0.00783 | -0.0996 | -30.6897
-6.5 | -0.1903 | 0.00759 | -0.0992 | -25.0725
-6 | -0.1411 | 0.00735 | -0.0986 | -19.1973
-5.5 | -0.0927 | 0.00709 | -0.0979 | -13.0748
-5 | -0.0427 | 0.00689 | -0.0974 | -6.1974
-4.5 | 0.0059 | 0.00666 | -0.0967 | 0.88589
-4 | 0.0533 | 0.00644 | -0.0957 | 8.2764
-3.5 | 0.1 | 0.00622 | -0.0945 | 16.0772
-3 | 0.1401 | 0.00587 | -0.092 | 23.8671
-2.5 | 0.1812 | 0.00555 | -0.0896 | 32.6486
-2 | 0.2166 | 0.00521 | -0.0859 | 41.5739
-1.5 | 0.2427 | 0.00496 | -0.0801 | 48.9315
-0.5 | 0.3156 | 0.00432 | -0.0732 | 73.0556
0 | 0.325 | 0.003 | -0.0642 | 108.3333
0.5 | 0.3809 | 0.00302 | -0.0648 | 126.1258
1 | 0.4347 | 0.00311 | -0.0649 | 139.7749
1.5 | 0.4815 | 0.00332 | -0.0635 | 145.0301
2 | 0.521 | 0.0036 | -0.0605 | 144.7222
2.5 | 0.5301 | 0.00391 | -0.0509 | 135.5754
3 | 0.5508 | 0.00436 | -0.0441 | 126.3303
3.5 | 0.5733 | 0.00489 | -0.0379 | 117.2393
4 | 0.5913 | 0.00557 | -0.0309 | 106.158
4.5 | 0.5687 | 0.00716 | -0.0164 | 79.4274
5 | 0.566 | 0.00856 | -0.0062 | 66.1215
6 | 0.6049 | 0.01065 | 0.0052 | 56.7981
6.5 | 0.6301 | 0.01163 | 0.0096 | 54.1788
7 | 0.6582 | 0.01257 | 0.0134 | 52.3628
7.5 | 0.6852 | 0.01357 | 0.0172 | 50.4937
8 | 0.7199 | 0.01436 | 0.0197 | 50.1323
8.5 | 0.7473 | 0.01544 | 0.0232 | 48.4003
9 | 0.7812 | 0.01632 | 0.0256 | 47.8676
9.5 | 0.8159 | 0.01723 | 0.0278 | 47.3535
10 | 0.8508 | 0.01816 | 0.0298 | 46.8502
10.5 | 0.889 | 0.01897 | 0.0313 | 46.8635
11 | 0.9259 | 0.01987 | 0.0329 | 46.5979
11.5 | 0.9613 | 0.02087 | 0.0345 | 46.0613
12 | 0.9993 | 0.02175 | 0.0358 | 45.9448
12.5 | 1.0337 | 0.02279 | 0.0375 | 45.3576
13 | 1.068 | 0.02388 | 0.0391 | 44.7236
13.5 | 1.1028 | 0.02498 | 0.0405 | 44.1473
14.5 | 1.1662 | 0.02759 | 0.0438 | 42.2689
15 | 1.1931 | 0.02919 | 0.0458 | 40.8736
15.5 | 1.2188 | 0.03093 | 0.0478 | 39.4051
16 | 1.2432 | 0.03277 | 0.0497 | 37.9371
16.5 | 1.2695 | 0.03462 | 0.0513 | 36.6696
17 | 1.2945 | 0.03652 | 0.0529 | 35.4463
17.5 | 1.3171 | 0.03872 | 0.0544 | 34.016
18 | 1.3376 | 0.04111 | 0.056 | 32.5371
18.5 | 1.3581 | 0.04354 | 0.0573 | 31.192
19 | 1.377 | 0.04622 | 0.0584 | 29.7923
19.5 | 1.3958 | 0.0489 | 0.0595 | 28.544
20 | 1.4107 | 0.05197 | 0.0606 | 27.1445

## 93. Re 7M Mach 0.25 (1)
BIGFOIL.COM POLAR EXPORT
NACA67-419 a=0.5
NACA67-419 a=0.5 |  |  |  | Cl Max: | 1.577 | at alpha= | 12.5 | deg
JavaFoil+Calcfoil stall+Eppler ext transition |  |  |  | L/D Max: | 130.827 | at alpha= | 3 | deg
Re: | 7000000 |  |  | Cd Min: | 0.00422 | at alpha= | -1 | deg
Mach: | 0.25 |  |  | Cl=0 at alpha= | -2.7266 | deg
|  |  |  | @ Cl=0.1, Cd= | 0.0061529
|  |  |  | @ Cl=0.4, Cd= | 0.00465
|  |  |  | @ Cl=0.6, Cd= | 0.0050538
alpha (deg) | Cl | Cd | Cm | Cl/Cd
-17 | -0.719 | 0.13373 | -0.005 | -5.374
-16.5 | -0.755 | 0.12395 | -0.006 | -6.095
-16 | -0.786 | 0.11725 | -0.007 | -6.704
-15.5 | -0.812 | 0.1092 | -0.008 | -7.435
-15 | -0.832 | 0.10253 | -0.009 | -8.118
-14.5 | -0.847 | 0.09415 | -0.01 | -8.998
-14 | -0.851 | 0.08479 | -0.012 | -10.041
-13.5 | -0.85 | 0.07722 | -0.013 | -11.012
-13 | -0.844 | 0.07064 | -0.015 | -11.954
-12.5 | -0.952 | 0.02064 | -0.022 | -46.14
-12 | -0.956 | 0.01395 | -0.024 | -68.55
-11.5 | -0.931 | 0.01315 | -0.026 | -70.807
-11 | -0.901 | 0.0125 | -0.027 | -72.114
-10.5 | -0.867 | 0.01189 | -0.029 | -72.901
-10 | -0.828 | 0.01134 | -0.03 | -72.996
-9.5 | -0.785 | 0.01085 | -0.032 | -72.388
-9 | -0.739 | 0.01037 | -0.034 | -71.339
-8.5 | -0.691 | 0.00995 | -0.035 | -69.369
-8 | -0.639 | 0.00955 | -0.037 | -66.928
-7.5 | -0.585 | 0.00878 | -0.038 | -66.643
-7 | -0.529 | 0.00841 | -0.04 | -62.881
-6.5 | -0.471 | 0.00796 | -0.041 | -59.186
-6 | -0.412 | 0.00768 | -0.043 | -53.624
-5.5 | -0.351 | 0.00777 | -0.045 | -45.151
-5 | -0.289 | 0.00757 | -0.046 | -38.206
-4.5 | -0.227 | 0.00738 | -0.048 | -30.734
-4 | -0.163 | 0.00737 | -0.049 | -22.161
-3.5 | -0.1 | 0.00732 | -0.051 | -13.591
-3 | -0.035 | 0.00718 | -0.052 | -4.918
-2.5 | 0.029 | 0.00675 | -0.054 | 4.312
-2 | 0.094 | 0.0062 | -0.056 | 15.119
-1.5 | 0.159 | 0.00569 | -0.057 | 28.001
-1 | 0.226 | 0.00422 | -0.059 | 53.577
-0.5 | 0.291 | 0.00434 | -0.061 | 67.12
0 | 0.352 | 0.00456 | -0.062 | 77.139
0.5 | 0.416 | 0.00468 | -0.064 | 88.848
1 | 0.48 | 0.00477 | -0.066 | 100.551
1.5 | 0.544 | 0.00494 | -0.067 | 110.083
2 | 0.608 | 0.00507 | -0.069 | 119.923
2.5 | 0.672 | 0.00523 | -0.07 | 128.504
3 | 0.735 | 0.00562 | -0.072 | 130.827
3.5 | 0.793 | 0.00665 | -0.073 | 119.225
4 | 0.855 | 0.00714 | -0.075 | 119.766
4.5 | 0.915 | 0.00823 | -0.077 | 111.291
5 | 0.975 | 0.009 | -0.078 | 108.357
5.5 | 1.035 | 0.00989 | -0.08 | 104.573
6 | 1.093 | 0.01094 | -0.081 | 99.901
6.5 | 1.15 | 0.01217 | -0.083 | 94.495
7 | 1.206 | 0.01291 | -0.084 | 93.419
7.5 | 1.258 | 0.01357 | -0.086 | 92.721
8 | 1.307 | 0.01412 | -0.087 | 92.58
8.5 | 1.354 | 0.01471 | -0.089 | 92.068
9 | 1.398 | 0.01539 | -0.09 | 90.86
9.5 | 1.438 | 0.01602 | -0.092 | 89.783
10 | 1.474 | 0.01732 | -0.093 | 85.073
10.5 | 1.505 | 0.01813 | -0.094 | 83.028
11 | 1.532 | 0.01903 | -0.096 | 80.492
11.5 | 1.553 | 0.01988 | -0.097 | 78.114
12 | 1.569 | 0.02084 | -0.099 | 75.252
12.5 | 1.577 | 0.02192 | -0.1 | 71.948
13 | 1.574 | 0.02304 | -0.101 | 68.329
13.5 | 1.563 | 0.02435 | -0.103 | 64.185
14 | 1.544 | 0.02566 | -0.104 | 60.167
14.5 | 1.517 | 0.02703 | -0.105 | 56.137
15 | 1.481 | 0.02912 | -0.106 | 50.869
15.5 | 1.438 | 0.03077 | -0.107 | 46.746
16 | 1.388 | 0.03266 | -0.108 | 42.485
16.5 | 1.331 | 0.03439 | -0.11 | 38.701
17 | 1.266 | 0.0371 | -0.111 | 34.135
17.5 | 1.195 | 0.04051 | -0.111 | 29.492

## 94. Re 7M Mach 0.25 (2)
BIGFOIL.COM POLAR EXPORT
NACA67-419 a=0.5
NACA67-419 a=0.5 |  |  |  | Cl Max: | 1.3934 | at alpha= | 20 | deg
XFOIL ncrit=9 |  |  |  | L/D Max: | 145.608 | at alpha= | 1.5 | deg
Re: | 7000000 |  |  | Cd Min: | 0.06178 | at alpha= | 20 | deg
Mach: | 0.25 |  |  | Cl=0 at alpha= | -4.7525 | deg
|  |  |  | @ Cl=0.1, Cd= | 0.0065192
|  |  |  | @ Cl=0.4, Cd= | 0.0030732
|  |  |  | @ Cl=0.6, Cd= | 0.011103
alpha (deg) | Cl | Cd | Cm | Cl/Cd
-20 | -1.2256 | 0.03461 | -0.1616 | -35.4117
-19.5 | -1.1988 | 0.03235 | -0.1601 | -37.0572
-19 | -1.2041 | 0.02845 | -0.1565 | -42.3234
-18.5 | -1.187 | 0.02607 | -0.1534 | -45.5313
-18 | -1.1588 | 0.02441 | -0.1507 | -47.4723
-17.5 | -1.1284 | 0.02294 | -0.148 | -49.1892
-17 | -1.0995 | 0.02145 | -0.1449 | -51.2587
-16.5 | -1.0686 | 0.02013 | -0.1418 | -53.0849
-16 | -1.0407 | 0.0187 | -0.1383 | -55.6524
-15.5 | -1.007 | 0.01754 | -0.1352 | -57.4116
-15 | -0.9714 | 0.01653 | -0.1323 | -58.7659
-14.5 | -0.9321 | 0.01562 | -0.1298 | -59.6735
-14 | -0.8907 | 0.01485 | -0.1275 | -59.9798
-13.5 | -0.8482 | 0.01412 | -0.1253 | -60.0708
-13 | -0.8044 | 0.01344 | -0.1233 | -59.8512
-12.5 | -0.7601 | 0.01282 | -0.1214 | -59.2902
-12 | -0.7139 | 0.01226 | -0.1197 | -58.23
-11.5 | -0.6666 | 0.01174 | -0.1182 | -56.7802
-11 | -0.6195 | 0.01123 | -0.1167 | -55.1647
-10.5 | -0.5729 | 0.01072 | -0.1151 | -53.4422
-10 | -0.5253 | 0.01024 | -0.1137 | -51.2988
-9.5 | -0.4761 | 0.00985 | -0.1126 | -48.335
-9 | -0.4272 | 0.00946 | -0.1114 | -45.1586
-8.5 | -0.3786 | 0.00909 | -0.1102 | -41.6502
-8 | -0.3307 | 0.00873 | -0.1089 | -37.8809
-7.5 | -0.2798 | 0.00841 | -0.1081 | -33.2699
-7 | -0.2287 | 0.0081 | -0.1074 | -28.2346
-6.5 | -0.1778 | 0.00783 | -0.1067 | -22.7075
-6 | -0.127 | 0.00757 | -0.1059 | -16.7768
-5.5 | -0.0762 | 0.00731 | -0.1052 | -10.4241
-5 | -0.0248 | 0.00708 | -0.1046 | -3.5028
-4.5 | 0.0253 | 0.00685 | -0.1037 | 3.6934
-4 | 0.0748 | 0.00664 | -0.1028 | 11.2651
-3.5 | 0.1228 | 0.00641 | -0.1015 | 19.1576
-3 | 0.1658 | 0.00605 | -0.0993 | 27.405
-2.5 | 0.208 | 0.0057 | -0.0968 | 36.4912
-2 | 0.2459 | 0.00534 | -0.0934 | 46.0487
-1.5 | 0.2735 | 0.00497 | -0.0877 | 55.0302
-1 | 0.2975 | 0.00472 | -0.0811 | 63.0297
-0.5 | 0.331 | 0.00436 | -0.0766 | 75.9174
0 | 0.3348 | 0.00304 | -0.066 | 110.1316
0.5 | 0.392 | 0.00306 | -0.0665 | 128.1046
1 | 0.4465 | 0.00315 | -0.0664 | 141.746
1.5 | 0.4907 | 0.00337 | -0.064 | 145.6083
2 | 0.517 | 0.00362 | -0.0577 | 142.8177
2.5 | 0.5317 | 0.00403 | -0.0491 | 131.9355
3 | 0.5464 | 0.00463 | -0.0408 | 118.013
3.5 | 0.5672 | 0.00526 | -0.0339 | 107.8327
4 | 0.5932 | 0.00587 | -0.0283 | 101.0562
4.5 | 0.5743 | 0.00745 | -0.0143 | 77.0872
5 | 0.5673 | 0.00902 | -0.0031 | 62.8936
6 | 0.6031 | 0.0113 | 0.0093 | 53.3717
6.5 | 0.6251 | 0.01247 | 0.0145 | 50.1283
7 | 0.6554 | 0.01342 | 0.0182 | 48.8376
7.5 | 0.6799 | 0.01461 | 0.0227 | 46.5366
8 | 0.7149 | 0.01548 | 0.0254 | 46.1822
8.5 | 0.7433 | 0.01664 | 0.0291 | 44.6695
9 | 0.7762 | 0.01768 | 0.0319 | 43.9027
9.5 | 0.8142 | 0.01857 | 0.0339 | 43.8449
10 | 0.8494 | 0.01963 | 0.0363 | 43.2705
10.5 | 0.8877 | 0.02058 | 0.0381 | 43.1341
11 | 0.9263 | 0.02157 | 0.0398 | 42.9439
11.5 | 0.9629 | 0.02269 | 0.0417 | 42.4372
12 | 1.0009 | 0.02376 | 0.0433 | 42.1254
12.5 | 1.0357 | 0.025 | 0.0453 | 41.428
13 | 1.0721 | 0.02619 | 0.0471 | 40.9355
13.5 | 1.1055 | 0.02759 | 0.0491 | 40.0689
14 | 1.1384 | 0.02907 | 0.0509 | 39.1606
15 | 1.1923 | 0.03281 | 0.0557 | 36.3395
15.5 | 1.2171 | 0.03495 | 0.058 | 34.824
16 | 1.244 | 0.03701 | 0.0599 | 33.6125
16.5 | 1.2701 | 0.0392 | 0.0617 | 32.4005
17 | 1.2927 | 0.04176 | 0.0635 | 30.9555
17.5 | 1.3116 | 0.0446 | 0.0655 | 29.4081
18 | 1.3314 | 0.04757 | 0.067 | 27.9882
18.5 | 1.3502 | 0.05065 | 0.0683 | 26.6575
19 | 1.369 | 0.05389 | 0.0694 | 25.4036
19.5 | 1.3825 | 0.05765 | 0.0704 | 23.9809
20 | 1.3934 | 0.06178 | 0.0711 | 22.5542

## 95. Re 7M Mach 0.50 (1)
BIGFOIL.COM POLAR EXPORT
NACA67-419 a=0.5
NACA67-419 a=0.5 |  |  |  | Cl Max: | 1.419 | at alpha= | 8.5 | deg
JavaFoil+Calcfoil stall+Eppler ext transition |  |  |  | L/D Max: | 131.607 | at alpha= | 2.5 | deg
Re: | 7000000 |  |  | Cd Min: | 0.00451 | at alpha= | -1 | deg
Mach: | 0.5 |  |  | Cl=0 at alpha= | -2.7254 | deg
|  |  |  | @ Cl=0.1, Cd= | 0.0069572
|  |  |  | @ Cl=0.4, Cd= | 0.0047069
|  |  |  | @ Cl=0.6, Cd= | 0.0052931
alpha (deg) | Cl | Cd | Cm | Cl/Cd
-20 | -0.993 | 0.15375 | -0.001 | -6.457
-19.5 | -0.964 | 0.14582 | -0.002 | -6.611
-19 | -0.932 | 0.14449 | -0.003 | -6.451
-18.5 | -0.901 | 0.14152 | -0.004 | -6.369
-18 | -0.873 | 0.13614 | -0.005 | -6.413
-17.5 | -0.845 | 0.13177 | -0.006 | -6.412
-17 | -0.819 | 0.12755 | -0.007 | -6.423
-16.5 | -0.789 | 0.12312 | -0.007 | -6.412
-16 | -0.759 | 0.11789 | -0.008 | -6.439
-15.5 | -0.731 | 0.11347 | -0.009 | -6.439
-15 | -0.703 | 0.10977 | -0.01 | -6.401
-14.5 | -0.674 | 0.10636 | -0.01 | -6.341
-14 | -0.646 | 0.10362 | -0.011 | -6.236
-13.5 | -0.617 | 0.09973 | -0.012 | -6.185
-13 | -0.589 | 0.08943 | -0.013 | -6.583
-12.5 | -0.561 | 0.08255 | -0.014 | -6.792
-12 | -0.532 | 0.07637 | -0.015 | -6.972
-11.5 | -0.503 | 0.08751 | -0.015 | -5.743
-11 | -0.474 | 0.07869 | -0.015 | -6.024
-10.5 | -0.446 | 0.08391 | -0.016 | -5.31
-10 | -0.416 | 0.08221 | -0.016 | -5.065
-9.5 | -0.389 | 0.0669 | -0.018 | -5.812
-9 | -0.456 | 0.05255 | -0.024 | -8.684
-8.5 | -0.647 | 0.01272 | -0.039 | -50.865
-8 | -0.641 | 0.01171 | -0.04 | -54.736
-7.5 | -0.609 | 0.01094 | -0.042 | -55.64
-7 | -0.563 | 0.01025 | -0.044 | -54.939
-6.5 | -0.509 | 0.00947 | -0.046 | -53.743
-6 | -0.449 | 0.00898 | -0.048 | -50.01
-5.5 | -0.385 | 0.0087 | -0.049 | -44.322
-5 | -0.319 | 0.00839 | -0.051 | -38.025
-4.5 | -0.251 | 0.00816 | -0.053 | -30.764
-4 | -0.181 | 0.00809 | -0.055 | -22.39
-3.5 | -0.111 | 0.00803 | -0.056 | -13.758
-3 | -0.039 | 0.00792 | -0.058 | -4.958
-2.5 | 0.032 | 0.00776 | -0.06 | 4.171
-2 | 0.104 | 0.00691 | -0.062 | 15.099
-1.5 | 0.177 | 0.00626 | -0.063 | 28.329
-1 | 0.251 | 0.00451 | -0.066 | 55.807
-0.5 | 0.324 | 0.00464 | -0.068 | 69.857
0 | 0.392 | 0.00469 | -0.069 | 83.563
0.5 | 0.463 | 0.00484 | -0.071 | 95.687
1 | 0.535 | 0.00511 | -0.073 | 104.622
1.5 | 0.606 | 0.00531 | -0.075 | 114.189
2 | 0.677 | 0.00551 | -0.076 | 122.962
2.5 | 0.748 | 0.00568 | -0.078 | 131.607
3 | 0.819 | 0.00631 | -0.08 | 129.751
3.5 | 0.881 | 0.00768 | -0.082 | 114.737
4 | 0.949 | 0.00865 | -0.083 | 109.76
4.5 | 1.016 | 0.00991 | -0.085 | 102.504
5 | 1.081 | 0.01093 | -0.087 | 98.852
5.5 | 1.144 | 0.01244 | -0.089 | 91.956
6 | 1.205 | 0.01411 | -0.09 | 85.435
6.5 | 1.264 | 0.01524 | -0.092 | 82.935
7 | 1.319 | 0.01602 | -0.094 | 82.326
7.5 | 1.363 | 0.0169 | -0.095 | 80.657
8 | 1.398 | 0.01782 | -0.097 | 78.469
8.5 | 1.419 | 0.01965 | -0.099 | 72.181
9 | 1.415 | 0.02106 | -0.1 | 67.213
9.5 | 1.369 | 0.02262 | -0.102 | 60.509
10 | 1.168 | 0.02494 | -0.103 | 46.851
10.5 | 0.899 | 0.0277 | -0.105 | 32.445
11 | 0.786 | 0.07561 | -0.064 | 10.391
11.5 | 0.964 | 0.02866 | -0.108 | 33.635
12 | 0.994 | 0.0309 | -0.109 | 32.169
12.5 | 0.864 | 0.09316 | -0.062 | 9.278
13 | 0.891 | 0.08936 | -0.061 | 9.972
13.5 | 0.918 | 0.09743 | -0.061 | 9.42

## 96. Re 7M Mach 0.50 (2)
BIGFOIL.COM POLAR EXPORT
NACA67-419 a=0.5
NACA67-419 a=0.5 |  |  |  | Cl Max: | 1.205 | at alpha= | 15.5 | deg
XFOIL ncrit=9 |  |  |  | L/D Max: | 127.727 | at alpha= | 0.5 | deg
Re: | 7000000 |  |  | Cd Min: | 0.1488 | at alpha= | 20 | deg
Mach: | 0.5 |  |  | Cl=0 at alpha= | -5.4384 | deg
|  |  |  | @ Cl=0.1, Cd= | 0.0078223
|  |  |  | @ Cl=0.4, Cd= | 0.0055294
|  |  |  | @ Cl=0.6, Cd= | 0.014875
alpha (deg) | Cl | Cd | Cm | Cl/Cd
-16 | -0.2934 | 0.10165 | -0.1645 | -2.8864
-15.5 | -0.3342 | 0.08872 | -0.1726 | -3.7669
-15 | -0.3615 | 0.07797 | -0.1793 | -4.6364
-14.5 | -0.4031 | 0.06586 | -0.1864 | -6.1206
-14 | -0.4262 | 0.05422 | -0.194 | -7.8606
-13.5 | -0.4428 | 0.04471 | -0.2001 | -9.9038
-13 | -0.4886 | 0.03595 | -0.201 | -13.5911
-12.5 | -0.5322 | 0.0294 | -0.1963 | -18.102
-12 | -0.5694 | 0.02407 | -0.1885 | -23.656
-11.5 | -0.596 | 0.0196 | -0.1789 | -30.4082
-11 | -0.6 | 0.0161 | -0.1697 | -37.2671
-10.5 | -0.5713 | 0.01404 | -0.1627 | -40.6909
-10 | -0.5268 | 0.01276 | -0.1574 | -41.2853
-9.5 | -0.4734 | 0.01197 | -0.1533 | -39.5489
-9 | -0.4168 | 0.01131 | -0.1501 | -36.8523
-8.5 | -0.3582 | 0.01075 | -0.1474 | -33.3209
-8 | -0.3001 | 0.01023 | -0.1449 | -29.3353
-7.5 | -0.2427 | 0.00975 | -0.1426 | -24.8923
-7 | -0.1846 | 0.00932 | -0.1407 | -19.8069
-6.5 | -0.1249 | 0.00896 | -0.1392 | -13.9397
-6 | -0.0657 | 0.00863 | -0.1379 | -7.613
-5.5 | -0.007 | 0.00833 | -0.1366 | -0.84034
-5 | 0.0498 | 0.00802 | -0.1351 | 6.2095
-4.5 | 0.1082 | 0.00779 | -0.1341 | 13.8896
-4 | 0.1654 | 0.00754 | -0.1329 | 21.9363
-3.5 | 0.2222 | 0.00726 | -0.1317 | 30.6061
-3 | 0.2738 | 0.00689 | -0.1297 | 39.7388
-2.5 | 0.3223 | 0.00651 | -0.1271 | 49.5084
-2 | 0.3642 | 0.00607 | -0.1232 | 60
-1.5 | 0.3973 | 0.00561 | -0.1174 | 70.82
-1 | 0.4164 | 0.00504 | -0.1087 | 82.619
-0.5 | 0.4073 | 0.00459 | -0.0935 | 88.7364
0 | 0.365 | 0.00332 | -0.0714 | 109.9398
0.5 | 0.4215 | 0.0033 | -0.0699 | 127.7273
1 | 0.4435 | 0.0035 | -0.061 | 126.7143
1.5 | 0.4661 | 0.00395 | -0.0524 | 118
2 | 0.4792 | 0.00472 | -0.0422 | 101.5254
2.5 | 0.5067 | 0.00533 | -0.0352 | 95.0657
3 | 0.5303 | 0.00609 | -0.0276 | 87.0772
3.5 | 0.552 | 0.00698 | -0.0198 | 79.0831
4 | 0.574 | 0.00797 | -0.0122 | 72.0201
4.5 | 0.5932 | 0.00909 | -0.0043 | 65.2585
5 | 0.5849 | 0.0109 | 0.0081 | 53.6606
5.5 | 0.5864 | 0.01265 | 0.0183 | 46.3557
6 | 0.5946 | 0.01439 | 0.027 | 41.3204
6.5 | 0.6123 | 0.01598 | 0.0339 | 38.3166
7 | 0.6415 | 0.01737 | 0.0388 | 36.9315
7.5 | 0.6663 | 0.019 | 0.0442 | 35.0684
8 | 0.7023 | 0.02033 | 0.0479 | 34.545
8.5 | 0.7283 | 0.02213 | 0.0528 | 32.9101
9 | 0.7641 | 0.02364 | 0.0564 | 32.3223
9.5 | 0.803 | 0.02512 | 0.0595 | 31.9666
10 | 0.8452 | 0.02653 | 0.0623 | 31.8583
10.5 | 0.8861 | 0.0281 | 0.0651 | 31.5338
11 | 0.9282 | 0.02967 | 0.0679 | 31.2841
11.5 | 0.9691 | 0.03142 | 0.0707 | 30.8434
12 | 1.0076 | 0.03339 | 0.0737 | 30.1767
12.5 | 1.0495 | 0.03528 | 0.0764 | 29.7477
13 | 1.083 | 0.03773 | 0.0797 | 28.7039
13.5 | 1.1145 | 0.04045 | 0.0829 | 27.5525
14 | 1.1461 | 0.04333 | 0.086 | 26.4505
14.5 | 1.1738 | 0.04658 | 0.0893 | 25.1997
15 | 1.1972 | 0.05034 | 0.0925 | 23.7823
15.5 | 1.205 | 0.05539 | 0.0957 | 21.7548
16 | 1.1934 | 0.06222 | 0.0981 | 19.1803
17 | 1.1414 | 0.07989 | 0.0977 | 14.2871
17.5 | 1.1097 | 0.09027 | 0.0947 | 12.2931
18 | 1.0761 | 0.10163 | 0.0899 | 10.5884
18.5 | 1.0447 | 0.11335 | 0.0838 | 9.2166
19 | 1.019 | 0.12486 | 0.0772 | 8.1611
19.5 | 0.9905 | 0.13696 | 0.0698 | 7.232
20 | 0.9664 | 0.1488 | 0.0623 | 6.4946

## 97. Re 8M Mach 0.00 (1)
BIGFOIL.COM POLAR EXPORT
NACA67-419 a=0.5
NACA67-419 a=0.5 |  |  |  | Cl Max: | 1.644 | at alpha= | 14.5 | deg
JavaFoil+Calcfoil stall+Eppler ext transition |  |  |  | L/D Max: | 125.641 | at alpha= | 2.5 | deg
Re: | 8000000 |  |  | Cd Min: | 0.0042 | at alpha= | -0.5 | deg
Mach: | 0 |  |  | Cl=0 at alpha= | -2.7258 | deg
|  |  |  | @ Cl=0.1, Cd= | 0.0061286
|  |  |  | @ Cl=0.4, Cd= | 0.0044942
|  |  |  | @ Cl=0.6, Cd= | 0.0049292
alpha (deg) | Cl | Cd | Cm | Cl/Cd
-19.5 | -0.9 | 0.14661 | -0.002 | -6.136
-19 | -0.913 | 0.14039 | -0.003 | -6.506
-18.5 | -0.928 | 0.131 | -0.004 | -7.082
-18 | -0.939 | 0.1237 | -0.004 | -7.593
-17.5 | -0.949 | 0.11635 | -0.005 | -8.153
-17 | -0.957 | 0.1089 | -0.006 | -8.785
-16.5 | -0.962 | 0.10167 | -0.007 | -9.463
-16 | -0.967 | 0.09332 | -0.008 | -10.357
-15.5 | -0.973 | 0.08222 | -0.01 | -11.834
-15 | -0.982 | 0.06855 | -0.012 | -14.331
-14.5 | -1.088 | 0.02252 | -0.016 | -48.295
-14 | -1.077 | 0.01945 | -0.017 | -55.37
-13.5 | -1.062 | 0.01699 | -0.019 | -62.504
-13 | -1.04 | 0.01535 | -0.02 | -67.716
-12.5 | -1.016 | 0.01297 | -0.022 | -78.314
-12 | -0.983 | 0.01239 | -0.023 | -79.371
-11.5 | -0.948 | 0.01183 | -0.025 | -80.156
-11 | -0.909 | 0.01131 | -0.026 | -80.402
-10.5 | -0.868 | 0.01082 | -0.028 | -80.276
-10 | -0.824 | 0.01037 | -0.029 | -79.484
-9.5 | -0.778 | 0.00997 | -0.031 | -78.052
-9 | -0.73 | 0.00957 | -0.033 | -76.249
-8.5 | -0.679 | 0.00921 | -0.034 | -73.708
-8 | -0.626 | 0.0088 | -0.036 | -71.179
-7.5 | -0.572 | 0.00842 | -0.037 | -67.936
-7 | -0.516 | 0.00809 | -0.039 | -63.805
-6.5 | -0.459 | 0.00785 | -0.04 | -58.458
-6 | -0.401 | 0.00744 | -0.042 | -53.821
-5.5 | -0.341 | 0.00708 | -0.043 | -48.179
-5 | -0.281 | 0.00724 | -0.045 | -38.798
-4.5 | -0.22 | 0.00725 | -0.046 | -30.37
-4 | -0.159 | 0.00718 | -0.048 | -22.082
-3.5 | -0.097 | 0.00711 | -0.049 | -13.575
-3 | -0.034 | 0.00697 | -0.051 | -4.919
-2.5 | 0.028 | 0.0066 | -0.052 | 4.279
-2 | 0.091 | 0.00617 | -0.054 | 14.741
-1.5 | 0.154 | 0.00588 | -0.056 | 26.258
-1 | 0.218 | 0.0055 | -0.057 | 39.587
-0.5 | 0.282 | 0.0042 | -0.059 | 67.108
0 | 0.341 | 0.00438 | -0.061 | 77.907
0.5 | 0.403 | 0.0045 | -0.062 | 89.558
1 | 0.466 | 0.00462 | -0.064 | 100.856
1.5 | 0.528 | 0.00476 | -0.065 | 110.902
2 | 0.59 | 0.00488 | -0.067 | 120.778
2.5 | 0.651 | 0.00518 | -0.068 | 125.641
3 | 0.712 | 0.00611 | -0.07 | 116.641
3.5 | 0.769 | 0.00653 | -0.071 | 117.882
4 | 0.829 | 0.00739 | -0.073 | 112.124
4.5 | 0.888 | 0.00802 | -0.074 | 110.759
5 | 0.947 | 0.00862 | -0.076 | 109.843
5.5 | 1.005 | 0.00949 | -0.077 | 105.9
6 | 1.062 | 0.01025 | -0.079 | 103.604
6.5 | 1.118 | 0.01132 | -0.08 | 98.766
7 | 1.173 | 0.01195 | -0.082 | 98.122
7.5 | 1.225 | 0.01253 | -0.083 | 97.729
8 | 1.275 | 0.01301 | -0.084 | 98.019
8.5 | 1.324 | 0.01352 | -0.086 | 97.941
9 | 1.37 | 0.01402 | -0.087 | 97.715
9.5 | 1.413 | 0.01465 | -0.089 | 96.474
10 | 1.453 | 0.0157 | -0.09 | 92.563
10.5 | 1.491 | 0.01639 | -0.092 | 90.97
11 | 1.525 | 0.01708 | -0.093 | 89.307
11.5 | 1.556 | 0.01785 | -0.094 | 87.184
12 | 1.584 | 0.01854 | -0.096 | 85.436
12.5 | 1.607 | 0.01932 | -0.097 | 83.152
13 | 1.623 | 0.02026 | -0.098 | 80.114
13.5 | 1.635 | 0.02124 | -0.1 | 76.945
14 | 1.641 | 0.02237 | -0.101 | 73.363
14.5 | 1.644 | 0.02335 | -0.102 | 70.395
15 | 1.642 | 0.02443 | -0.103 | 67.195
15.5 | 1.635 | 0.02543 | -0.104 | 64.304
16 | 1.625 | 0.02666 | -0.106 | 60.953
16.5 | 1.61 | 0.0281 | -0.107 | 57.305
17 | 1.592 | 0.02991 | -0.108 | 53.212
17.5 | 1.57 | 0.03143 | -0.109 | 49.961
18 | 1.546 | 0.03292 | -0.11 | 46.958
18.5 | 1.519 | 0.03467 | -0.111 | 43.813
19 | 1.489 | 0.03686 | -0.112 | 40.408
19.5 | 1.458 | 0.0389 | -0.113 | 37.484

## 98. Re 8M Mach 0.00 (2)
BIGFOIL.COM POLAR EXPORT
NACA67-419 a=0.5
NACA67-419 a=0.5 |  |  |  | Cl Max: | 1.428 | at alpha= | 20 | deg
XFOIL ncrit=9 |  |  |  | L/D Max: | 144.438 | at alpha= | 1.5 | deg
Re: | 8000000 |  |  | Cd Min: | 0.04913 | at alpha= | 20 | deg
Mach: | 0 |  |  | Cl=0 at alpha= | -4.4739 | deg
|  |  |  | @ Cl=0.1, Cd= | 0.0059602
|  |  |  | @ Cl=0.4, Cd= | 0.003003
|  |  |  | @ Cl=0.6, Cd= | 0.010423
alpha (deg) | Cl | Cd | Cm | Cl/Cd
-20 | -1.2835 | 0.02396 | -0.1306 | -53.5684
-19.5 | -1.2605 | 0.02245 | -0.1285 | -56.147
-19 | -1.2294 | 0.02137 | -0.127 | -57.5292
-18.5 | -1.203 | 0.02011 | -0.1248 | -59.821
-18 | -1.1694 | 0.01922 | -0.1234 | -60.8429
-17.5 | -1.1401 | 0.01817 | -0.1212 | -62.7463
-17 | -1.1071 | 0.01727 | -0.1193 | -64.1054
-16.5 | -1.0729 | 0.01647 | -0.1175 | -65.1427
-16 | -1.0383 | 0.01565 | -0.1157 | -66.345
-15.5 | -1.0029 | 0.01489 | -0.1139 | -67.3539
-15 | -0.9645 | 0.0142 | -0.1124 | -67.9225
-14.5 | -0.9247 | 0.01358 | -0.111 | -68.0928
-14 | -0.8848 | 0.013 | -0.1096 | -68.0615
-13.5 | -0.8421 | 0.01248 | -0.1085 | -67.476
-13 | -0.7989 | 0.012 | -0.1075 | -66.575
-12.5 | -0.7558 | 0.01153 | -0.1064 | -65.5507
-12 | -0.7116 | 0.0111 | -0.1055 | -64.1081
-11.5 | -0.6662 | 0.01068 | -0.1046 | -62.3783
-11 | -0.6207 | 0.01027 | -0.1038 | -60.4382
-10.5 | -0.5758 | 0.00986 | -0.1028 | -58.3976
-10 | -0.5308 | 0.00946 | -0.1018 | -56.1099
-9.5 | -0.4835 | 0.00915 | -0.1011 | -52.8415
-9 | -0.4373 | 0.00878 | -0.1002 | -49.8064
-8.5 | -0.391 | 0.00845 | -0.0993 | -46.2722
-8 | -0.344 | 0.00811 | -0.0985 | -42.4168
-7.5 | -0.2948 | 0.00785 | -0.0981 | -37.5541
-7 | -0.2462 | 0.00757 | -0.0975 | -32.5231
-6.5 | -0.1973 | 0.00732 | -0.097 | -26.9536
-6 | -0.1485 | 0.0071 | -0.0964 | -20.9155
-5.5 | -0.0995 | 0.00686 | -0.0958 | -14.5044
-5 | -0.0506 | 0.00666 | -0.0952 | -7.5976
-4.5 | -0.0025 | 0.00646 | -0.0944 | -0.387
-4 | 0.0454 | 0.00627 | -0.0936 | 7.2408
-3.5 | 0.0914 | 0.00603 | -0.0923 | 15.1575
-3 | 0.1333 | 0.00569 | -0.0902 | 23.4271
-2.5 | 0.1751 | 0.0054 | -0.088 | 32.4259
-2 | 0.2106 | 0.0051 | -0.0844 | 41.2941
-1.5 | 0.2411 | 0.00489 | -0.0796 | 49.3047
-1 | 0.2792 | 0.00464 | -0.0765 | 60.1724
-0.5 | 0.3205 | 0.00432 | -0.0742 | 74.1898
0 | 0.3442 | 0.00358 | -0.0682 | 96.1453
0.5 | 0.378 | 0.00294 | -0.0643 | 128.5714
1 | 0.4304 | 0.00309 | -0.0642 | 139.288
1.5 | 0.4752 | 0.00329 | -0.0625 | 144.4377
2 | 0.5119 | 0.00358 | -0.0589 | 142.9888
2.5 | 0.5204 | 0.00397 | -0.0492 | 131.0831
3 | 0.5442 | 0.00436 | -0.0432 | 124.8165
3.5 | 0.5672 | 0.00487 | -0.0371 | 116.4682
4 | 0.5717 | 0.00578 | -0.0276 | 98.91
4.5 | 0.5519 | 0.00736 | -0.0137 | 74.9864
5 | 0.5553 | 0.00863 | -0.0048 | 64.3453
5.5 | 0.5696 | 0.00978 | 0.0019 | 58.2413
6 | 0.6027 | 0.01048 | 0.0049 | 57.5095
6.5 | 0.6282 | 0.01145 | 0.0092 | 54.8646
7 | 0.6611 | 0.01223 | 0.0122 | 54.0556
7.5 | 0.6877 | 0.01325 | 0.016 | 51.9019
8 | 0.7238 | 0.01398 | 0.0182 | 51.774
8.5 | 0.7506 | 0.01506 | 0.0218 | 49.8406
9 | 0.7848 | 0.01591 | 0.0241 | 49.3275
9.5 | 0.8228 | 0.01664 | 0.0257 | 49.4471
10 | 0.8579 | 0.01752 | 0.0277 | 48.9669
10.5 | 0.8944 | 0.01837 | 0.0294 | 48.6881
11 | 0.9321 | 0.01917 | 0.0308 | 48.6228
11.5 | 0.9693 | 0.02005 | 0.0322 | 48.3441
12 | 1.0047 | 0.02103 | 0.0337 | 47.7746
12.5 | 1.0412 | 0.02196 | 0.035 | 47.4135
13 | 1.0763 | 0.02295 | 0.0365 | 46.8976
13.5 | 1.108 | 0.02414 | 0.0383 | 45.8989
14 | 1.1436 | 0.02517 | 0.0394 | 45.435
15 | 1.2012 | 0.02801 | 0.0431 | 42.8847
15.5 | 1.2254 | 0.02975 | 0.0453 | 41.1899
16 | 1.2533 | 0.03133 | 0.0468 | 40.0032
16.5 | 1.2779 | 0.03315 | 0.0486 | 38.549
17 | 1.3052 | 0.03488 | 0.0499 | 37.4197
17.5 | 1.3277 | 0.03691 | 0.0515 | 35.9713
18 | 1.3474 | 0.03929 | 0.0531 | 34.2937
18.5 | 1.3691 | 0.04153 | 0.0544 | 32.9665
19 | 1.3922 | 0.04373 | 0.0554 | 31.8363
19.5 | 1.4116 | 0.04627 | 0.0564 | 30.5079
20 | 1.428 | 0.04913 | 0.0574 | 29.0657

## 99. Re 8M Mach 0.10 (1)
BIGFOIL.COM POLAR EXPORT
NACA67-419 a=0.5
NACA67-419 a=0.5 |  |  |  | Cl Max: | 1.631 | at alpha= | 14 | deg
JavaFoil+Calcfoil stall+Eppler ext transition |  |  |  | L/D Max: | 125.117 | at alpha= | 2.5 | deg
Re: | 8000000 |  |  | Cd Min: | 0.00421 | at alpha= | -0.5 | deg
Mach: | 0.1 |  |  | Cl=0 at alpha= | -2.7258 | deg
|  |  |  | @ Cl=0.1, Cd= | 0.0061592
|  |  |  | @ Cl=0.4, Cd= | 0.0044935
|  |  |  | @ Cl=0.6, Cd= | 0.004929
alpha (deg) | Cl | Cd | Cm | Cl/Cd
-19 | -0.874 | 0.14452 | -0.003 | -6.049
-18.5 | -0.893 | 0.13376 | -0.003 | -6.672
-18 | -0.907 | 0.12702 | -0.004 | -7.14
-17.5 | -0.919 | 0.12155 | -0.005 | -7.559
-17 | -0.931 | 0.11263 | -0.006 | -8.262
-16.5 | -0.939 | 0.10506 | -0.007 | -8.939
-16 | -0.947 | 0.09627 | -0.008 | -9.834
-15.5 | -0.952 | 0.08749 | -0.01 | -10.881
-15 | -0.957 | 0.07774 | -0.011 | -12.308
-14.5 | -0.969 | 0.06186 | -0.013 | -15.67
-14 | -1.057 | 0.02254 | -0.017 | -46.88
-13.5 | -1.053 | 0.01753 | -0.019 | -60.085
-13 | -1.033 | 0.01581 | -0.02 | -65.369
-12.5 | -1.012 | 0.01313 | -0.022 | -77.066
-12 | -0.981 | 0.01252 | -0.024 | -78.365
-11.5 | -0.947 | 0.01195 | -0.025 | -79.22
-11 | -0.909 | 0.01145 | -0.027 | -79.42
-10.5 | -0.869 | 0.01092 | -0.028 | -79.561
-10 | -0.825 | 0.01052 | -0.03 | -78.498
-9.5 | -0.78 | 0.01005 | -0.031 | -77.609
-9 | -0.731 | 0.00967 | -0.033 | -75.648
-8.5 | -0.681 | 0.00925 | -0.034 | -73.636
-8 | -0.628 | 0.00889 | -0.036 | -70.704
-7.5 | -0.574 | 0.00852 | -0.037 | -67.378
-7 | -0.518 | 0.00815 | -0.039 | -63.615
-6.5 | -0.461 | 0.00791 | -0.04 | -58.299
-6 | -0.402 | 0.00747 | -0.042 | -53.846
-5.5 | -0.343 | 0.00714 | -0.043 | -47.992
-5 | -0.282 | 0.00728 | -0.045 | -38.802
-4.5 | -0.221 | 0.00727 | -0.047 | -30.429
-4 | -0.159 | 0.0072 | -0.048 | -22.13
-3.5 | -0.097 | 0.00713 | -0.05 | -13.605
-3 | -0.034 | 0.00699 | -0.051 | -4.93
-2.5 | 0.028 | 0.00661 | -0.053 | 4.292
-2 | 0.091 | 0.0062 | -0.054 | 14.746
-1.5 | 0.155 | 0.00591 | -0.056 | 26.269
-1 | 0.219 | 0.00551 | -0.057 | 39.693
-0.5 | 0.283 | 0.00421 | -0.059 | 67.364
0 | 0.343 | 0.00442 | -0.061 | 77.53
0.5 | 0.405 | 0.0045 | -0.062 | 89.987
1 | 0.468 | 0.00465 | -0.064 | 100.66
1.5 | 0.53 | 0.00476 | -0.066 | 111.392
2 | 0.593 | 0.00489 | -0.067 | 121.235
2.5 | 0.654 | 0.00523 | -0.069 | 125.117
3 | 0.716 | 0.00612 | -0.07 | 116.983
3.5 | 0.773 | 0.00655 | -0.072 | 118.077
4 | 0.833 | 0.00743 | -0.073 | 112.109
4.5 | 0.893 | 0.00809 | -0.075 | 110.345
5 | 0.951 | 0.0087 | -0.076 | 109.397
5.5 | 1.009 | 0.00956 | -0.078 | 105.63
6 | 1.067 | 0.01033 | -0.079 | 103.269
6.5 | 1.123 | 0.0114 | -0.08 | 98.45
7 | 1.178 | 0.01206 | -0.082 | 97.659
7.5 | 1.23 | 0.01263 | -0.083 | 97.378
8 | 1.281 | 0.01314 | -0.085 | 97.447
8.5 | 1.329 | 0.01366 | -0.086 | 97.308
9 | 1.374 | 0.01425 | -0.088 | 96.458
9.5 | 1.417 | 0.01481 | -0.089 | 95.701
10 | 1.457 | 0.01589 | -0.091 | 91.713
10.5 | 1.494 | 0.01657 | -0.092 | 90.168
11 | 1.527 | 0.01729 | -0.093 | 88.344
11.5 | 1.557 | 0.01809 | -0.095 | 86.104
12 | 1.583 | 0.0188 | -0.096 | 84.24
12.5 | 1.605 | 0.01968 | -0.097 | 81.55
13 | 1.619 | 0.02055 | -0.099 | 78.775
13.5 | 1.628 | 0.02158 | -0.1 | 75.425
14 | 1.631 | 0.02271 | -0.101 | 71.838
14.5 | 1.631 | 0.02374 | -0.103 | 68.68
15 | 1.625 | 0.02497 | -0.104 | 65.07
15.5 | 1.615 | 0.02617 | -0.105 | 61.715
16 | 1.6 | 0.02739 | -0.106 | 58.429
16.5 | 1.582 | 0.02875 | -0.107 | 55.019
17 | 1.558 | 0.03067 | -0.108 | 50.794
17.5 | 1.532 | 0.03229 | -0.109 | 47.442
18 | 1.503 | 0.03391 | -0.11 | 44.312
18.5 | 1.471 | 0.0358 | -0.111 | 41.084
19 | 1.436 | 0.03829 | -0.112 | 37.504

## 100. Re 8M Mach 0.10 (2)
BIGFOIL.COM POLAR EXPORT
NACA67-419 a=0.5
NACA67-419 a=0.5 |  |  |  | Cl Max: | 1.4277 | at alpha= | 20 | deg
XFOIL ncrit=9 |  |  |  | L/D Max: | 144.545 | at alpha= | 1.5 | deg
Re: | 8000000 |  |  | Cd Min: | 0.05055 | at alpha= | 20 | deg
Mach: | 0.1 |  |  | Cl=0 at alpha= | -4.5134 | deg
|  |  |  | @ Cl=0.1, Cd= | 0.0060269
|  |  |  | @ Cl=0.4, Cd= | 0.0030006
|  |  |  | @ Cl=0.6, Cd= | 0.010653
alpha (deg) | Cl | Cd | Cm | Cl/Cd
-20 | -1.2843 | 0.02488 | -0.1351 | -51.6198
-19.5 | -1.2602 | 0.0233 | -0.133 | -54.0858
-19 | -1.2321 | 0.02202 | -0.1311 | -55.9537
-18.5 | -1.2056 | 0.0207 | -0.1288 | -58.2415
-18 | -1.1725 | 0.01974 | -0.1271 | -59.3972
-17.5 | -1.1411 | 0.01873 | -0.125 | -60.9237
-17 | -1.1089 | 0.01774 | -0.1229 | -62.5085
-16.5 | -1.0748 | 0.01688 | -0.121 | -63.673
-16 | -1.041 | 0.01599 | -0.1188 | -65.1032
-15.5 | -1.0047 | 0.0152 | -0.117 | -66.0987
-15 | -0.9677 | 0.01444 | -0.1151 | -67.0152
-14.5 | -0.9274 | 0.0138 | -0.1136 | -67.2029
-14 | -0.8867 | 0.0132 | -0.1122 | -67.1742
-13.5 | -0.8448 | 0.01265 | -0.1108 | -66.7826
-13 | -0.8011 | 0.01214 | -0.1097 | -65.9885
-12.5 | -0.7571 | 0.01166 | -0.1086 | -64.9314
-11.5 | -0.6673 | 0.0108 | -0.1065 | -61.787
-11 | -0.6213 | 0.01038 | -0.1056 | -59.8555
-10.5 | -0.5756 | 0.00996 | -0.1046 | -57.7912
-10 | -0.5306 | 0.00955 | -0.1035 | -55.5602
-9.5 | -0.4835 | 0.00921 | -0.1027 | -52.4973
-9 | -0.4368 | 0.00885 | -0.1018 | -49.3559
-8.5 | -0.3897 | 0.00852 | -0.1009 | -45.7394
-8 | -0.3422 | 0.00817 | -0.1001 | -41.8849
-7.5 | -0.2934 | 0.00789 | -0.0995 | -37.1863
-7 | -0.2443 | 0.00761 | -0.0989 | -32.1025
-6.5 | -0.1948 | 0.00736 | -0.0984 | -26.4674
-6 | -0.1455 | 0.00714 | -0.0978 | -20.3782
-5.5 | -0.0968 | 0.0069 | -0.0971 | -14.029
-5 | -0.0473 | 0.00669 | -0.0965 | -7.0703
-4.5 | 0.0013 | 0.0065 | -0.0958 | 0.2
-4 | 0.0492 | 0.0063 | -0.0949 | 7.8095
-3.5 | 0.0959 | 0.00606 | -0.0937 | 15.8251
-3 | 0.138 | 0.00572 | -0.0916 | 24.1259
-2.5 | 0.1801 | 0.00543 | -0.0894 | 33.1676
-2 | 0.2167 | 0.00511 | -0.0859 | 42.407
-1.5 | 0.2451 | 0.0049 | -0.0806 | 50.0204
-1 | 0.2825 | 0.00465 | -0.0773 | 60.7527
-0.5 | 0.3234 | 0.00432 | -0.0748 | 74.8611
0 | 0.3461 | 0.00357 | -0.0685 | 96.9468
0.5 | 0.3802 | 0.00294 | -0.0646 | 129.3197
1 | 0.4325 | 0.0031 | -0.0644 | 139.5161
1.5 | 0.477 | 0.0033 | -0.0626 | 144.5455
2 | 0.5117 | 0.00358 | -0.0585 | 142.933
2.5 | 0.5194 | 0.004 | -0.0486 | 129.85
3 | 0.5438 | 0.0044 | -0.0426 | 123.5909
3.5 | 0.5665 | 0.00492 | -0.0365 | 115.1423
4 | 0.5729 | 0.00582 | -0.0273 | 98.4364
4.5 | 0.5533 | 0.00739 | -0.0134 | 74.8714
5 | 0.5554 | 0.00871 | -0.0042 | 63.7658
5.5 | 0.5691 | 0.00989 | 0.0026 | 57.543
6 | 0.6003 | 0.01066 | 0.0061 | 56.3133
6.5 | 0.6278 | 0.01158 | 0.0101 | 54.2142
7 | 0.6587 | 0.01244 | 0.0134 | 52.9502
7.5 | 0.6872 | 0.01342 | 0.0169 | 51.2072
8 | 0.7235 | 0.01416 | 0.0192 | 51.0946
8.5 | 0.7496 | 0.01528 | 0.0229 | 49.0576
9 | 0.7848 | 0.01611 | 0.0252 | 48.7151
9.5 | 0.8229 | 0.01686 | 0.0268 | 48.8078
10 | 0.8571 | 0.01781 | 0.029 | 48.1246
10.5 | 0.895 | 0.01861 | 0.0305 | 48.0924
11 | 0.9328 | 0.01944 | 0.032 | 47.9835
11.5 | 0.9685 | 0.02042 | 0.0337 | 47.429
12 | 1.0055 | 0.02136 | 0.035 | 47.074
12.5 | 1.0425 | 0.0223 | 0.0364 | 46.7489
13 | 1.0762 | 0.0234 | 0.0381 | 45.9915
13.5 | 1.1094 | 0.02454 | 0.0398 | 45.2078
14 | 1.1435 | 0.0257 | 0.0412 | 44.4942
15 | 1.2008 | 0.02865 | 0.045 | 41.9127
15.5 | 1.2265 | 0.03037 | 0.0471 | 40.3852
16 | 1.2514 | 0.0322 | 0.049 | 38.8634
16.5 | 1.2796 | 0.03385 | 0.0505 | 37.8021
17 | 1.3043 | 0.03582 | 0.052 | 36.4126
17.5 | 1.3268 | 0.03793 | 0.0537 | 34.9802
18 | 1.3485 | 0.04024 | 0.0552 | 33.5114
18.5 | 1.3689 | 0.04267 | 0.0566 | 32.0811
19 | 1.3905 | 0.04508 | 0.0576 | 30.8452
19.5 | 1.4113 | 0.0476 | 0.0586 | 29.6492
20 | 1.4277 | 0.05055 | 0.0596 | 28.2433

## 101. Re 8M Mach 0.25 (1)
BIGFOIL.COM POLAR EXPORT
NACA67-419 a=0.5
NACA67-419 a=0.5 |  |  |  | Cl Max: | 1.578 | at alpha= | 12.5 | deg
JavaFoil+Calcfoil stall+Eppler ext transition |  |  |  | L/D Max: | 125.049 | at alpha= | 2.5 | deg
Re: | 8000000 |  |  | Cd Min: | 0.0043 | at alpha= | -0.5 | deg
Mach: | 0.25 |  |  | Cl=0 at alpha= | -2.7266 | deg
|  |  |  | @ Cl=0.1, Cd= | 0.0063023
|  |  |  | @ Cl=0.4, Cd= | 0.00461
|  |  |  | @ Cl=0.6, Cd= | 0.0049975
alpha (deg) | Cl | Cd | Cm | Cl/Cd
-17.5 | -0.678 | 0.14315 | -0.005 | -4.739
-17 | -0.719 | 0.13272 | -0.005 | -5.416
-16.5 | -0.756 | 0.1223 | -0.006 | -6.179
-16 | -0.786 | 0.11659 | -0.007 | -6.745
-15.5 | -0.812 | 0.10859 | -0.008 | -7.481
-15 | -0.833 | 0.10112 | -0.009 | -8.237
-14.5 | -0.848 | 0.09298 | -0.011 | -9.122
-14 | -0.853 | 0.08338 | -0.012 | -10.228
-13.5 | -0.853 | 0.07537 | -0.014 | -11.311
-13 | -0.848 | 0.06825 | -0.015 | -12.423
-12.5 | -0.958 | 0.0191 | -0.022 | -50.149
-12 | -0.957 | 0.01359 | -0.024 | -70.395
-11.5 | -0.932 | 0.01283 | -0.026 | -72.621
-11 | -0.902 | 0.01222 | -0.027 | -73.753
-10.5 | -0.867 | 0.01163 | -0.029 | -74.565
-10 | -0.828 | 0.01109 | -0.03 | -74.674
-9.5 | -0.786 | 0.01059 | -0.032 | -74.192
-9 | -0.74 | 0.01011 | -0.034 | -73.176
-8.5 | -0.691 | 0.00971 | -0.035 | -71.147
-8 | -0.639 | 0.00931 | -0.037 | -68.645
-7.5 | -0.585 | 0.00883 | -0.038 | -66.244
-7 | -0.529 | 0.00823 | -0.04 | -64.289
-6.5 | -0.471 | 0.00778 | -0.041 | -60.558
-6 | -0.412 | 0.00754 | -0.043 | -54.596
-5.5 | -0.351 | 0.00763 | -0.045 | -46.033
-5 | -0.289 | 0.00743 | -0.046 | -38.972
-4.5 | -0.227 | 0.00743 | -0.048 | -30.544
-4 | -0.163 | 0.00737 | -0.049 | -22.162
-3.5 | -0.1 | 0.00727 | -0.051 | -13.694
-3 | -0.035 | 0.00713 | -0.052 | -4.957
-2.5 | 0.029 | 0.00675 | -0.054 | 4.316
-2 | 0.094 | 0.00633 | -0.056 | 14.824
-1.5 | 0.159 | 0.00603 | -0.057 | 26.391
-1 | 0.224 | 0.00563 | -0.059 | 39.868
-0.5 | 0.291 | 0.0043 | -0.061 | 67.706
0 | 0.352 | 0.00452 | -0.062 | 77.882
0.5 | 0.416 | 0.00464 | -0.064 | 89.703
1 | 0.48 | 0.00475 | -0.066 | 101
1.5 | 0.544 | 0.00491 | -0.067 | 110.917
2 | 0.608 | 0.00501 | -0.069 | 121.366
2.5 | 0.672 | 0.00537 | -0.07 | 125.049
3 | 0.735 | 0.00635 | -0.072 | 115.738
3.5 | 0.793 | 0.00677 | -0.073 | 117.212
4 | 0.855 | 0.00771 | -0.075 | 110.874
4.5 | 0.916 | 0.00842 | -0.077 | 108.795
5 | 0.976 | 0.00909 | -0.078 | 107.285
5.5 | 1.035 | 0.01016 | -0.08 | 101.885
6 | 1.093 | 0.01078 | -0.081 | 101.369
6.5 | 1.15 | 0.01208 | -0.083 | 95.232
7 | 1.206 | 0.01265 | -0.084 | 95.35
7.5 | 1.258 | 0.01328 | -0.086 | 94.767
8 | 1.308 | 0.01381 | -0.087 | 94.708
8.5 | 1.355 | 0.0144 | -0.089 | 94.131
9 | 1.399 | 0.01503 | -0.09 | 93.053
9.5 | 1.439 | 0.01563 | -0.092 | 92.038
10 | 1.475 | 0.01693 | -0.093 | 87.089
10.5 | 1.506 | 0.01772 | -0.094 | 85.003
11 | 1.532 | 0.01859 | -0.096 | 82.445
11.5 | 1.554 | 0.01942 | -0.097 | 80.029
12 | 1.569 | 0.02039 | -0.099 | 76.966
12.5 | 1.578 | 0.02137 | -0.1 | 73.852
13 | 1.575 | 0.02245 | -0.101 | 70.137
13.5 | 1.564 | 0.02364 | -0.103 | 66.155
14 | 1.545 | 0.02496 | -0.104 | 61.906
14.5 | 1.518 | 0.02636 | -0.105 | 57.588
15 | 1.482 | 0.02839 | -0.106 | 52.214
15.5 | 1.439 | 0.03007 | -0.107 | 47.871
16 | 1.389 | 0.03189 | -0.108 | 43.548
16.5 | 1.332 | 0.03379 | -0.11 | 39.41
17 | 1.267 | 0.03612 | -0.111 | 35.089
17.5 | 1.196 | 0.03952 | -0.111 | 30.271

## 102. Re 8M Mach 0.25 (2)
BIGFOIL.COM POLAR EXPORT
NACA67-419 a=0.5
NACA67-419 a=0.5 |  |  |  | Cl Max: | 1.4104 | at alpha= | 20 | deg
XFOIL ncrit=9 |  |  |  | L/D Max: | 144.746 | at alpha= | 1.5 | deg
Re: | 8000000 |  |  | Cd Min: | 0.06022 | at alpha= | 20 | deg
Mach: | 0.25 |  |  | Cl=0 at alpha= | -4.7052 | deg
|  |  |  | @ Cl=0.1, Cd= | 0.006336
|  |  |  | @ Cl=0.4, Cd= | 0.0029971
|  |  |  | @ Cl=0.6, Cd= | 0.011328
alpha (deg) | Cl | Cd | Cm | Cl/Cd
-19.5 | -1.176 | 0.03362 | -0.1612 | -34.9792
-19 | -1.2214 | 0.02738 | -0.1556 | -44.6092
-18.5 | -1.1991 | 0.02534 | -0.1526 | -47.3204
-18 | -1.1775 | 0.02338 | -0.1493 | -50.3636
-17.5 | -1.1478 | 0.02193 | -0.1463 | -52.3393
-17 | -1.1184 | 0.02051 | -0.1431 | -54.5295
-16.5 | -1.0818 | 0.01945 | -0.1405 | -55.6195
-16 | -1.051 | 0.0182 | -0.1372 | -57.7473
-15.5 | -1.0158 | 0.01708 | -0.1343 | -59.4731
-15 | -0.9805 | 0.01603 | -0.1313 | -61.1666
-14.5 | -0.9405 | 0.01516 | -0.1288 | -62.0383
-14 | -0.8999 | 0.01437 | -0.1264 | -62.6235
-13.5 | -0.856 | 0.01369 | -0.1243 | -62.5274
-13 | -0.8118 | 0.01304 | -0.1223 | -62.2546
-12.5 | -0.7676 | 0.01243 | -0.1203 | -61.7538
-12 | -0.7205 | 0.0119 | -0.1188 | -60.5462
-11.5 | -0.6729 | 0.01141 | -0.1173 | -58.9746
-11 | -0.6258 | 0.01093 | -0.1158 | -57.2553
-10.5 | -0.5782 | 0.01049 | -0.1143 | -55.1192
-10 | -0.5302 | 0.01003 | -0.1129 | -52.8614
-9.5 | -0.4816 | 0.00962 | -0.1117 | -50.0624
-9 | -0.4325 | 0.00927 | -0.1105 | -46.6559
-8.5 | -0.3841 | 0.00888 | -0.1093 | -43.2545
-8 | -0.3347 | 0.00849 | -0.1082 | -39.4229
-7.5 | -0.2841 | 0.00816 | -0.1074 | -34.8162
-7 | -0.2327 | 0.00788 | -0.1067 | -29.5305
-6.5 | -0.1826 | 0.00759 | -0.1058 | -24.058
-6 | -0.1313 | 0.00735 | -0.1052 | -17.8639
-5.5 | -0.0801 | 0.00711 | -0.1045 | -11.2658
-5 | -0.0296 | 0.00688 | -0.1037 | -4.3023
-4.5 | 0.0206 | 0.00668 | -0.1028 | 3.0838
-4 | 0.0703 | 0.00648 | -0.1019 | 10.8488
-3.5 | 0.1198 | 0.00624 | -0.1009 | 19.1987
-3 | 0.1639 | 0.00589 | -0.0989 | 27.8268
-2.5 | 0.2069 | 0.00557 | -0.0966 | 37.1454
-2 | 0.2462 | 0.00523 | -0.0935 | 47.0746
-1.5 | 0.2773 | 0.00491 | -0.0885 | 56.4766
-1 | 0.3023 | 0.00471 | -0.0821 | 64.1826
-0.5 | 0.34 | 0.00436 | -0.0785 | 77.9817
0 | 0.3564 | 0.00356 | -0.0705 | 100.1124
0.5 | 0.3917 | 0.00297 | -0.0664 | 131.8855
1 | 0.4438 | 0.00314 | -0.0658 | 141.3376
1.5 | 0.4849 | 0.00335 | -0.0628 | 144.7463
2 | 0.5069 | 0.0036 | -0.0555 | 140.8056
2.5 | 0.5223 | 0.0041 | -0.0471 | 127.3902
3 | 0.5397 | 0.00466 | -0.0394 | 115.8155
3.5 | 0.5611 | 0.00528 | -0.0327 | 106.2689
4 | 0.5795 | 0.00603 | -0.0257 | 96.1028
5 | 0.5558 | 0.00918 | -0.001 | 60.5447
5.5 | 0.5679 | 0.01046 | 0.0063 | 54.2925
6 | 0.5992 | 0.01129 | 0.0101 | 53.0735
6.5 | 0.6227 | 0.01241 | 0.015 | 50.1773
7 | 0.6549 | 0.0133 | 0.0184 | 49.2406
7.5 | 0.6817 | 0.01444 | 0.0225 | 47.2091
8 | 0.7183 | 0.01528 | 0.025 | 47.0092
8.5 | 0.7459 | 0.01646 | 0.0288 | 45.3159
9 | 0.781 | 0.01742 | 0.0313 | 44.8335
9.5 | 0.8203 | 0.01825 | 0.0331 | 44.9479
10 | 0.8558 | 0.01927 | 0.0355 | 44.411
10.5 | 0.8942 | 0.0202 | 0.0373 | 44.2673
11 | 0.933 | 0.02115 | 0.039 | 44.1135
11.5 | 0.9705 | 0.02222 | 0.0408 | 43.6769
12 | 1.0071 | 0.02334 | 0.0427 | 43.1491
12.5 | 1.0462 | 0.02438 | 0.0442 | 42.9122
13 | 1.0795 | 0.02574 | 0.0463 | 41.9386
13.5 | 1.1149 | 0.027 | 0.0481 | 41.2926
14 | 1.1447 | 0.02861 | 0.0504 | 40.0105
14.5 | 1.1711 | 0.03046 | 0.053 | 38.4471
15 | 1.2003 | 0.03227 | 0.055 | 37.1955
15.5 | 1.2258 | 0.03431 | 0.0573 | 35.7272
16 | 1.2557 | 0.03618 | 0.059 | 34.707
16.5 | 1.2784 | 0.03856 | 0.0612 | 33.1535
17 | 1.3016 | 0.04104 | 0.0631 | 31.7154
17.5 | 1.3228 | 0.04372 | 0.0649 | 30.2562
18 | 1.3464 | 0.04629 | 0.0663 | 29.0862
18.5 | 1.3663 | 0.04934 | 0.0676 | 27.6915
19 | 1.384 | 0.05258 | 0.0689 | 26.3218
19.5 | 1.3967 | 0.05637 | 0.07 | 24.7774
20 | 1.4104 | 0.06022 | 0.0707 | 23.4208

## 103. Re 8M Mach 0.50 (1)
BIGFOIL.COM POLAR EXPORT
NACA67-419 a=0.5
NACA67-419 a=0.5 |  |  |  | Cl Max: | 1.419 | at alpha= | 8.5 | deg
JavaFoil+Calcfoil stall+Eppler ext transition |  |  |  | L/D Max: | 125.307 | at alpha= | 2.5 | deg
Re: | 8000000 |  |  | Cd Min: | 0.0043 | at alpha= | -0.5 | deg
Mach: | 0.5 |  |  | Cl=0 at alpha= | -2.7254 | deg
|  |  |  | @ Cl=0.1, Cd= | 0.0071422
|  |  |  | @ Cl=0.4, Cd= | 0.0046704
|  |  |  | @ Cl=0.6, Cd= | 0.0052548
alpha (deg) | Cl | Cd | Cm | Cl/Cd
-20 | -0.994 | 0.15294 | -0.001 | -6.497
-19.5 | -0.965 | 0.14406 | -0.002 | -6.701
-19 | -0.933 | 0.14203 | -0.003 | -6.569
-18.5 | -0.901 | 0.13919 | -0.004 | -6.476
-18 | -0.873 | 0.13467 | -0.005 | -6.484
-17.5 | -0.845 | 0.13094 | -0.006 | -6.454
-17 | -0.82 | 0.12657 | -0.007 | -6.479
-16.5 | -0.79 | 0.12032 | -0.007 | -6.564
-16 | -0.76 | 0.11611 | -0.008 | -6.544
-15.5 | -0.731 | 0.11099 | -0.009 | -6.585
-15 | -0.703 | 0.10725 | -0.01 | -6.552
-14.5 | -0.675 | 0.10555 | -0.01 | -6.391
-14 | -0.646 | 0.10306 | -0.011 | -6.271
-13.5 | -0.617 | 0.09638 | -0.012 | -6.403
-13 | -0.589 | 0.08862 | -0.013 | -6.65
-12.5 | -0.561 | 0.08109 | -0.014 | -6.922
-12 | -0.534 | 0.07516 | -0.015 | -7.101
-11.5 | -0.503 | 0.08509 | -0.015 | -5.907
-11 | -0.474 | 0.07727 | -0.016 | -6.136
-10.5 | -0.446 | 0.08078 | -0.016 | -5.516
-10 | -0.417 | 0.08347 | -0.016 | -4.99
-9.5 | -0.389 | 0.06746 | -0.018 | -5.764
-9 | -0.458 | 0.05077 | -0.024 | -9.026
-8.5 | -0.647 | 0.0124 | -0.039 | -52.201
-8 | -0.641 | 0.01143 | -0.041 | -56.121
-7.5 | -0.609 | 0.01065 | -0.042 | -57.213
-7 | -0.563 | 0.00999 | -0.044 | -56.354
-6.5 | -0.509 | 0.00927 | -0.046 | -54.887
-6 | -0.449 | 0.00882 | -0.048 | -50.9
-5.5 | -0.386 | 0.00852 | -0.049 | -45.236
-5 | -0.319 | 0.00823 | -0.051 | -38.811
-4.5 | -0.251 | 0.00819 | -0.053 | -30.631
-4 | -0.181 | 0.00809 | -0.055 | -22.406
-3.5 | -0.111 | 0.00797 | -0.056 | -13.876
-3 | -0.039 | 0.00785 | -0.058 | -5.005
-2.5 | 0.032 | 0.00769 | -0.06 | 4.208
-2 | 0.104 | 0.00711 | -0.062 | 14.686
-1.5 | 0.177 | 0.00666 | -0.063 | 26.637
-1 | 0.25 | 0.00618 | -0.065 | 40.425
-0.5 | 0.325 | 0.0043 | -0.068 | 75.489
0 | 0.392 | 0.00464 | -0.069 | 84.43
0.5 | 0.463 | 0.00491 | -0.071 | 94.368
1 | 0.535 | 0.00509 | -0.073 | 104.995
1.5 | 0.606 | 0.00527 | -0.075 | 115.084
2 | 0.677 | 0.00545 | -0.077 | 124.25
2.5 | 0.748 | 0.00597 | -0.078 | 125.307
3 | 0.818 | 0.00719 | -0.08 | 113.791
3.5 | 0.882 | 0.00777 | -0.082 | 113.434
4 | 0.949 | 0.00908 | -0.083 | 104.566
4.5 | 1.016 | 0.00999 | -0.085 | 101.722
5 | 1.081 | 0.01107 | -0.087 | 97.611
5.5 | 1.144 | 0.01233 | -0.089 | 92.796
6 | 1.205 | 0.01407 | -0.09 | 85.684
6.5 | 1.264 | 0.01496 | -0.092 | 84.515
7 | 1.319 | 0.01574 | -0.094 | 83.819
7.5 | 1.364 | 0.01662 | -0.095 | 82.092
8 | 1.399 | 0.01746 | -0.097 | 80.149
8.5 | 1.419 | 0.01923 | -0.099 | 73.797
9 | 1.416 | 0.02056 | -0.1 | 68.86
9.5 | 1.369 | 0.02208 | -0.102 | 62.013
10 | 1.169 | 0.02432 | -0.103 | 48.062
10.5 | 0.899 | 0.02702 | -0.105 | 33.285
11 | 0.921 | 0.03129 | -0.105 | 29.431
11.5 | 0.965 | 0.02803 | -0.108 | 34.412
12 | 0.995 | 0.03019 | -0.109 | 32.967
12.5 | 0.867 | 0.09093 | -0.065 | 9.532
13 | 1.057 | 0.03219 | -0.112 | 32.845
13.5 | 0.922 | 0.09573 | -0.067 | 9.635

## 104. Re 8M Mach 0.50 (2)
BIGFOIL.COM POLAR EXPORT
NACA67-419 a=0.5
NACA67-419 a=0.5 |  |  |  | Cl Max: | 1.2183 | at alpha= | 15.5 | deg
XFOIL ncrit=9 |  |  |  | L/D Max: | 130.997 | at alpha= | 0.5 | deg
Re: | 8000000 |  |  | Cd Min: | 0.14761 | at alpha= | 20 | deg
Mach: | 0.5 |  |  | Cl=0 at alpha= | -5.3939 | deg
|  |  |  | @ Cl=0.1, Cd= | 0.0075974
|  |  |  | @ Cl=0.4, Cd= | 0.0055273
|  |  |  | @ Cl=0.6, Cd= | 0.015279
alpha (deg) | Cl | Cd | Cm | Cl/Cd
-16 | -0.3163 | 0.09831 | -0.1671 | -3.2174
-15.5 | -0.3522 | 0.08623 | -0.1748 | -4.0844
-15 | -0.3861 | 0.07485 | -0.1819 | -5.1583
-14.5 | -0.427 | 0.06277 | -0.1888 | -6.8026
-14 | -0.4464 | 0.05141 | -0.1969 | -8.6831
-13.5 | -0.4698 | 0.04213 | -0.2019 | -11.1512
-13 | -0.5124 | 0.03427 | -0.2012 | -14.9519
-12.5 | -0.5527 | 0.02816 | -0.1957 | -19.6271
-12 | -0.5868 | 0.02312 | -0.1875 | -25.3806
-11.5 | -0.6098 | 0.0189 | -0.1779 | -32.2646
-11 | -0.6125 | 0.01552 | -0.1685 | -39.4652
-10.5 | -0.5813 | 0.0136 | -0.1616 | -42.7426
-10 | -0.5356 | 0.01241 | -0.1563 | -43.1587
-9.5 | -0.4798 | 0.01165 | -0.1526 | -41.1845
-9 | -0.4218 | 0.011 | -0.1494 | -38.3455
-8.5 | -0.363 | 0.01046 | -0.1468 | -34.7036
-8 | -0.3047 | 0.00997 | -0.1443 | -30.5617
-7.5 | -0.2468 | 0.0095 | -0.142 | -25.9789
-7 | -0.1881 | 0.00908 | -0.1402 | -20.7159
-6.5 | -0.1286 | 0.00872 | -0.1387 | -14.7477
-6 | -0.0701 | 0.00839 | -0.1372 | -8.3552
-5.5 | -0.0122 | 0.0081 | -0.1357 | -1.5062
-5 | 0.0453 | 0.00783 | -0.1344 | 5.7854
-4.5 | 0.1041 | 0.00758 | -0.1334 | 13.7335
-4 | 0.1626 | 0.00732 | -0.1324 | 22.2131
-3.5 | 0.2193 | 0.00704 | -0.1313 | 31.1506
-3 | 0.2729 | 0.00672 | -0.1296 | 40.6101
-2.5 | 0.3208 | 0.00633 | -0.1268 | 50.6793
-2 | 0.3652 | 0.00595 | -0.1234 | 61.3782
-1.5 | 0.4006 | 0.00552 | -0.1181 | 72.5725
-1 | 0.4288 | 0.00502 | -0.1113 | 85.4183
-0.5 | 0.4278 | 0.00456 | -0.0979 | 93.8158
0 | 0.4096 | 0.00385 | -0.0807 | 106.3896
0.5 | 0.4205 | 0.00321 | -0.0697 | 130.9969
1 | 0.4436 | 0.00342 | -0.061 | 129.7076
1.5 | 0.4564 | 0.00397 | -0.0504 | 114.9622
2 | 0.4724 | 0.00469 | -0.0409 | 100.7249
2.5 | 0.5026 | 0.00535 | -0.0344 | 93.9439
3 | 0.529 | 0.00606 | -0.0273 | 87.2937
3.5 | 0.5481 | 0.00698 | -0.0191 | 78.5244
4 | 0.5683 | 0.008 | -0.0112 | 71.0375
4.5 | 0.5785 | 0.0093 | -0.0017 | 62.2043
5.5 | 0.5749 | 0.01281 | 0.0203 | 44.879
6 | 0.588 | 0.01443 | 0.0281 | 40.7484
6.5 | 0.6092 | 0.01593 | 0.0345 | 38.2423
7 | 0.6406 | 0.01726 | 0.0391 | 37.1147
7.5 | 0.6682 | 0.01877 | 0.0441 | 35.5994
8 | 0.7035 | 0.02014 | 0.048 | 34.9305
8.5 | 0.73 | 0.0219 | 0.0529 | 33.3333
9 | 0.7684 | 0.02333 | 0.0561 | 32.9361
9.5 | 0.8102 | 0.0247 | 0.0589 | 32.8016
10 | 0.8525 | 0.02612 | 0.0617 | 32.6378
10.5 | 0.8932 | 0.02768 | 0.0646 | 32.2688
11 | 0.9372 | 0.02915 | 0.0672 | 32.1509
11.5 | 0.9774 | 0.0309 | 0.0702 | 31.6311
12 | 1.0187 | 0.03269 | 0.073 | 31.1624
12.5 | 1.0585 | 0.03468 | 0.076 | 30.5219
13 | 1.0898 | 0.03721 | 0.0795 | 29.2878
13.5 | 1.1229 | 0.03982 | 0.0827 | 28.1994
14 | 1.1561 | 0.04259 | 0.0858 | 27.1449
15 | 1.2101 | 0.0494 | 0.0923 | 24.496
15.5 | 1.2183 | 0.05438 | 0.0957 | 22.4035
16 | 1.2063 | 0.06114 | 0.0984 | 19.7301
16.5 | 1.1835 | 0.06927 | 0.0994 | 17.0853
17 | 1.1536 | 0.0787 | 0.0984 | 14.6582
17.5 | 1.1216 | 0.08902 | 0.0956 | 12.5994
18 | 1.0875 | 0.10031 | 0.0909 | 10.8414
18.5 | 1.0545 | 0.11211 | 0.0848 | 9.4059
19 | 1.0274 | 0.12374 | 0.0782 | 8.3029
19.5 | 0.9984 | 0.13592 | 0.0706 | 7.3455
20 | 0.9748 | 0.14761 | 0.0633 | 6.6039

## 105. Re 10M Mach 0.00 (1)
BIGFOIL.COM POLAR EXPORT
NACA67-419 a=0.5
NACA67-419 a=0.5 |  |  |  | Cl Max: | 1.645 | at alpha= | 14.5 | deg
JavaFoil+Calcfoil stall+Eppler ext transition |  |  |  | L/D Max: | 111.771 | at alpha= | 3 | deg
Re: | 10000000 |  |  | Cd Min: | 0.00445 | at alpha= | 0.5 | deg
Mach: | 0 |  |  | Cl=0 at alpha= | -2.7258 | deg
|  |  |  | @ Cl=0.1, Cd= | 0.0063143
|  |  |  | @ Cl=0.4, Cd= | 0.0044741
|  |  |  | @ Cl=0.6, Cd= | 0.0056274
alpha (deg) | Cl | Cd | Cm | Cl/Cd
-19.5 | -0.901 | 0.14423 | -0.002 | -6.244
-19 | -0.915 | 0.13735 | -0.003 | -6.661
-18.5 | -0.93 | 0.12796 | -0.004 | -7.264
-18 | -0.941 | 0.12086 | -0.004 | -7.787
-17.5 | -0.951 | 0.11396 | -0.005 | -8.343
-17 | -0.959 | 0.10633 | -0.006 | -9.016
-16.5 | -0.965 | 0.09847 | -0.007 | -9.803
-16 | -0.971 | 0.08947 | -0.009 | -10.852
-15.5 | -0.982 | 0.07569 | -0.01 | -12.976
-15 | -0.999 | 0.05882 | -0.012 | -16.985
-14.5 | -1.095 | 0.02038 | -0.016 | -53.704
-14 | -1.082 | 0.01796 | -0.017 | -60.21
-13.5 | -1.064 | 0.01606 | -0.019 | -66.288
-13 | -1.041 | 0.0147 | -0.02 | -70.798
-12.5 | -1.017 | 0.01246 | -0.022 | -81.624
-12 | -0.984 | 0.01188 | -0.023 | -82.833
-11.5 | -0.949 | 0.01143 | -0.025 | -83.014
-11 | -0.91 | 0.01091 | -0.026 | -83.459
-10.5 | -0.869 | 0.01038 | -0.028 | -83.747
-10 | -0.825 | 0.00998 | -0.029 | -82.669
-9.5 | -0.779 | 0.00957 | -0.031 | -81.368
-9 | -0.73 | 0.00922 | -0.033 | -79.174
-8.5 | -0.679 | 0.00885 | -0.034 | -76.808
-8 | -0.627 | 0.00857 | -0.036 | -73.093
-7.5 | -0.572 | 0.00818 | -0.037 | -69.986
-7 | -0.517 | 0.00787 | -0.039 | -65.614
-6.5 | -0.459 | 0.00764 | -0.04 | -60.152
-6 | -0.401 | 0.00721 | -0.042 | -55.579
-5.5 | -0.342 | 0.00738 | -0.043 | -46.308
-5 | -0.281 | 0.00729 | -0.045 | -38.579
-4.5 | -0.22 | 0.00719 | -0.046 | -30.624
-4 | -0.159 | 0.00712 | -0.048 | -22.301
-3.5 | -0.097 | 0.00702 | -0.049 | -13.771
-3 | -0.034 | 0.00694 | -0.051 | -4.945
-2.5 | 0.028 | 0.00657 | -0.052 | 4.301
-2 | 0.091 | 0.00636 | -0.054 | 14.309
-1.5 | 0.154 | 0.00604 | -0.056 | 25.585
-1 | 0.218 | 0.00581 | -0.057 | 37.455
-0.5 | 0.281 | 0.0055 | -0.059 | 51.084
0 | 0.341 | 0.00483 | -0.06 | 70.673
0.5 | 0.404 | 0.00445 | -0.062 | 90.73
1 | 0.466 | 0.00457 | -0.064 | 101.863
1.5 | 0.528 | 0.00484 | -0.065 | 109.042
2 | 0.589 | 0.00556 | -0.067 | 105.943
2.5 | 0.651 | 0.00594 | -0.068 | 109.581
3 | 0.712 | 0.00637 | -0.07 | 111.771
3.5 | 0.769 | 0.00706 | -0.071 | 108.922
4 | 0.83 | 0.00761 | -0.073 | 108.974
4.5 | 0.889 | 0.00813 | -0.074 | 109.291
5 | 0.947 | 0.0088 | -0.076 | 107.649
5.5 | 1.005 | 0.00949 | -0.077 | 105.925
6 | 1.063 | 0.00995 | -0.079 | 106.757
6.5 | 1.119 | 0.01107 | -0.08 | 101.074
7 | 1.174 | 0.01156 | -0.082 | 101.494
7.5 | 1.226 | 0.0121 | -0.083 | 101.353
8 | 1.276 | 0.01254 | -0.085 | 101.821
8.5 | 1.325 | 0.01301 | -0.086 | 101.8
9 | 1.37 | 0.01356 | -0.087 | 101.05
9.5 | 1.414 | 0.01407 | -0.089 | 100.478
10 | 1.454 | 0.01513 | -0.09 | 96.095
10.5 | 1.492 | 0.01579 | -0.092 | 94.476
11 | 1.526 | 0.01647 | -0.093 | 92.675
11.5 | 1.557 | 0.01721 | -0.094 | 90.467
12 | 1.585 | 0.01783 | -0.096 | 88.864
12.5 | 1.608 | 0.01863 | -0.097 | 86.306
13 | 1.624 | 0.01946 | -0.098 | 83.478
13.5 | 1.636 | 0.02041 | -0.1 | 80.154
14 | 1.643 | 0.02147 | -0.101 | 76.508
14.5 | 1.645 | 0.02241 | -0.102 | 73.402
15 | 1.643 | 0.0236 | -0.103 | 69.597
15.5 | 1.637 | 0.02448 | -0.105 | 66.866
16 | 1.626 | 0.02566 | -0.106 | 63.391
16.5 | 1.612 | 0.02694 | -0.107 | 59.84
17 | 1.593 | 0.02862 | -0.108 | 55.666
17.5 | 1.572 | 0.03013 | -0.109 | 52.181
18 | 1.548 | 0.03163 | -0.11 | 48.936
18.5 | 1.52 | 0.03339 | -0.111 | 45.538
19 | 1.491 | 0.0352 | -0.112 | 42.367
19.5 | 1.46 | 0.03729 | -0.113 | 39.153

## 106. Re 10M Mach 0.00 (2)
BIGFOIL.COM POLAR EXPORT
NACA67-419 a=0.5
NACA67-419 a=0.5 |  |  |  | Cl Max: | 1.4522 | at alpha= | 20 | deg
XFOIL ncrit=9 |  |  |  | L/D Max: | 139.463 | at alpha= | 1.5 | deg
Re: | 10000000 |  |  | Cd Min: | 0.04707 | at alpha= | 20 | deg
Mach: | 0 |  |  | Cl=0 at alpha= | -4.3967 | deg
|  |  |  | @ Cl=0.1, Cd= | 0.0056716
|  |  |  | @ Cl=0.4, Cd= | 0.0030184
|  |  |  | @ Cl=0.6, Cd= | 0.01039
alpha (deg) | Cl | Cd | Cm | Cl/Cd
-20 | -1.3085 | 0.0225 | -0.1283 | -58.1556
-19.5 | -1.2813 | 0.02125 | -0.1264 | -60.2965
-19 | -1.2539 | 0.02008 | -0.1244 | -62.4452
-18.5 | -1.223 | 0.01904 | -0.1226 | -64.2332
-18 | -1.1919 | 0.01811 | -0.1207 | -65.8145
-17.5 | -1.1566 | 0.01732 | -0.1192 | -66.7783
-17 | -1.1236 | 0.01647 | -0.1173 | -68.221
-16.5 | -1.0855 | 0.01581 | -0.116 | -68.6591
-16 | -1.0498 | 0.01505 | -0.1142 | -69.7542
-15.5 | -1.0132 | 0.01432 | -0.1125 | -70.7542
-15 | -0.9748 | 0.01364 | -0.111 | -71.4663
-14.5 | -0.9362 | 0.01301 | -0.1094 | -71.96
-14 | -0.8952 | 0.01244 | -0.1081 | -71.9614
-13.5 | -0.8524 | 0.01194 | -0.107 | -71.3903
-13 | -0.8098 | 0.01147 | -0.1059 | -70.6016
-12.5 | -0.7669 | 0.01101 | -0.1047 | -69.6549
-12 | -0.7216 | 0.01061 | -0.1039 | -68.0113
-11.5 | -0.6759 | 0.01023 | -0.1031 | -66.0704
-11 | -0.6307 | 0.00987 | -0.1021 | -63.9007
-10.5 | -0.5852 | 0.00952 | -0.1012 | -61.4706
-10 | -0.5392 | 0.00914 | -0.1003 | -58.9934
-9.5 | -0.4921 | 0.00879 | -0.0996 | -55.9841
-9 | -0.4451 | 0.00844 | -0.0989 | -52.737
-8.5 | -0.3982 | 0.0081 | -0.0981 | -49.1605
-8 | -0.3506 | 0.00777 | -0.0974 | -45.1223
-7.5 | -0.3022 | 0.00748 | -0.0968 | -40.4011
-7 | -0.2532 | 0.00724 | -0.0963 | -34.9724
-6.5 | -0.2057 | 0.00698 | -0.0954 | -29.4699
-6 | -0.1562 | 0.00678 | -0.095 | -23.0383
-5.5 | -0.107 | 0.00659 | -0.0944 | -16.2367
-5 | -0.0596 | 0.00638 | -0.0935 | -9.3417
-4.5 | -0.01 | 0.0062 | -0.093 | -1.6129
-4 | 0.0384 | 0.00598 | -0.0922 | 6.4214
-3.5 | 0.0861 | 0.00576 | -0.0913 | 14.9479
-3 | 0.1301 | 0.00548 | -0.0896 | 23.7409
-2.5 | 0.171 | 0.00519 | -0.0871 | 32.948
-2 | 0.2088 | 0.00498 | -0.084 | 41.9277
-1.5 | 0.2416 | 0.00481 | -0.0796 | 50.2287
-1 | 0.2849 | 0.00455 | -0.0777 | 62.6154
0 | 0.3627 | 0.00399 | -0.0719 | 90.9023
0.5 | 0.3751 | 0.00293 | -0.0636 | 128.0205
1 | 0.423 | 0.0031 | -0.0626 | 136.4516
1.5 | 0.4672 | 0.00335 | -0.0607 | 139.4627
2 | 0.4889 | 0.00359 | -0.0539 | 136.1838
2.5 | 0.501 | 0.00407 | -0.0451 | 123.0958
3 | 0.5269 | 0.00453 | -0.0396 | 116.3135
3.5 | 0.5421 | 0.00519 | -0.032 | 104.4509
4 | 0.534 | 0.00639 | -0.0201 | 83.5681
4.5 | 0.5312 | 0.00767 | -0.0097 | 69.2568
5 | 0.5431 | 0.00878 | -0.0024 | 61.8565
5.5 | 0.5643 | 0.00975 | 0.0029 | 57.8769
6 | 0.5997 | 0.01038 | 0.0056 | 57.7746
6.5 | 0.6272 | 0.01129 | 0.0095 | 55.5536
7 | 0.662 | 0.01201 | 0.0122 | 55.1207
7.5 | 0.6905 | 0.01296 | 0.0157 | 53.2793
8 | 0.7276 | 0.01367 | 0.0177 | 53.226
8.5 | 0.7577 | 0.01464 | 0.0208 | 51.7555
9 | 0.7921 | 0.0155 | 0.0231 | 51.1032
9.5 | 0.8311 | 0.0162 | 0.0246 | 51.3025
10 | 0.8694 | 0.01693 | 0.0261 | 51.3526
10.5 | 0.9051 | 0.01779 | 0.0279 | 50.8769
11 | 0.943 | 0.01857 | 0.0294 | 50.7808
11.5 | 0.9819 | 0.01932 | 0.0306 | 50.823
12 | 1.0158 | 0.02034 | 0.0324 | 49.941
12.5 | 1.0532 | 0.02122 | 0.0336 | 49.6324
13 | 1.0896 | 0.02217 | 0.0349 | 49.1475
13.5 | 1.1216 | 0.02333 | 0.0367 | 48.0754
14 | 1.1557 | 0.0244 | 0.0381 | 47.3648
14.5 | 1.1828 | 0.02586 | 0.0403 | 45.7386
15 | 1.2116 | 0.02731 | 0.0421 | 44.3647
15.5 | 1.2398 | 0.02877 | 0.0438 | 43.0935
16 | 1.2667 | 0.03038 | 0.0456 | 41.6952
16.5 | 1.2945 | 0.032 | 0.047 | 40.4531
17 | 1.3201 | 0.03376 | 0.0486 | 39.1025
17.5 | 1.3418 | 0.03586 | 0.0504 | 37.4177
18 | 1.3686 | 0.03763 | 0.0515 | 36.3699
18.5 | 1.3905 | 0.03985 | 0.0528 | 34.8934
19 | 1.4127 | 0.0421 | 0.0539 | 33.5558
19.5 | 1.4323 | 0.04453 | 0.0551 | 32.1648
20 | 1.4522 | 0.04707 | 0.0559 | 30.8519

## 107. Re 10M Mach 0.10 (1)
BIGFOIL.COM POLAR EXPORT
NACA67-419 a=0.5
NACA67-419 a=0.5 |  |  |  | Cl Max: | 1.633 | at alpha= | 14 | deg
JavaFoil+Calcfoil stall+Eppler ext transition |  |  |  | L/D Max: | 112.059 | at alpha= | 3 | deg
Re: | 10000000 |  |  | Cd Min: | 0.00449 | at alpha= | 0.5 | deg
Mach: | 0.1 |  |  | Cl=0 at alpha= | -2.7258 | deg
|  |  |  | @ Cl=0.1, Cd= | 0.0063622
|  |  |  | @ Cl=0.4, Cd= | 0.0045182
|  |  |  | @ Cl=0.6, Cd= | 0.0056539
alpha (deg) | Cl | Cd | Cm | Cl/Cd
-19 | -0.876 | 0.14134 | -0.003 | -6.196
-18.5 | -0.894 | 0.13232 | -0.004 | -6.753
-18 | -0.909 | 0.12426 | -0.004 | -7.314
-17.5 | -0.921 | 0.11834 | -0.005 | -7.781
-17 | -0.933 | 0.10888 | -0.006 | -8.573
-16.5 | -0.941 | 0.1025 | -0.007 | -9.182
-16 | -0.95 | 0.09272 | -0.009 | -10.251
-15.5 | -0.958 | 0.08268 | -0.01 | -11.588
-15 | -0.967 | 0.07092 | -0.011 | -13.633
-14.5 | -1.002 | 0.04562 | -0.014 | -21.958
-14 | -1.065 | 0.01995 | -0.017 | -53.397
-13.5 | -1.056 | 0.01649 | -0.019 | -64.078
-13 | -1.035 | 0.01508 | -0.021 | -68.636
-12.5 | -1.013 | 0.01265 | -0.022 | -80.102
-12 | -0.982 | 0.01201 | -0.024 | -81.793
-11.5 | -0.948 | 0.01155 | -0.025 | -82.026
-11 | -0.91 | 0.01104 | -0.027 | -82.434
-10.5 | -0.87 | 0.01051 | -0.028 | -82.75
-10 | -0.826 | 0.01011 | -0.03 | -81.708
-9.5 | -0.78 | 0.00967 | -0.031 | -80.651
-9 | -0.732 | 0.0093 | -0.033 | -78.718
-8.5 | -0.681 | 0.00891 | -0.034 | -76.464
-8 | -0.629 | 0.00861 | -0.036 | -73.019
-7.5 | -0.575 | 0.00825 | -0.037 | -69.605
-7 | -0.519 | 0.00793 | -0.039 | -65.424
-6.5 | -0.461 | 0.00769 | -0.04 | -59.988
-6 | -0.403 | 0.00724 | -0.042 | -55.612
-5.5 | -0.343 | 0.00742 | -0.043 | -46.235
-5 | -0.283 | 0.00731 | -0.045 | -38.637
-4.5 | -0.221 | 0.00721 | -0.047 | -30.679
-4 | -0.159 | 0.00714 | -0.048 | -22.344
-3.5 | -0.097 | 0.00704 | -0.05 | -13.801
-3 | -0.034 | 0.00698 | -0.051 | -4.938
-2.5 | 0.028 | 0.00661 | -0.053 | 4.297
-2 | 0.091 | 0.00641 | -0.054 | 14.272
-1.5 | 0.155 | 0.00607 | -0.056 | 25.55
-1 | 0.219 | 0.00584 | -0.057 | 37.425
-0.5 | 0.282 | 0.00551 | -0.059 | 51.257
0 | 0.343 | 0.00484 | -0.061 | 70.831
0.5 | 0.405 | 0.00449 | -0.062 | 90.303
1 | 0.468 | 0.00457 | -0.064 | 102.341
1.5 | 0.53 | 0.00484 | -0.066 | 109.604
2 | 0.592 | 0.00561 | -0.067 | 105.512
2.5 | 0.654 | 0.00595 | -0.069 | 109.866
3 | 0.716 | 0.00639 | -0.07 | 112.059
3.5 | 0.773 | 0.00712 | -0.072 | 108.555
4 | 0.833 | 0.00768 | -0.073 | 108.566
4.5 | 0.893 | 0.00817 | -0.075 | 109.244
5 | 0.952 | 0.00887 | -0.076 | 107.301
5.5 | 1.01 | 0.00958 | -0.078 | 105.458
6 | 1.067 | 0.01005 | -0.079 | 106.196
6.5 | 1.124 | 0.01116 | -0.081 | 100.641
7 | 1.179 | 0.01167 | -0.082 | 101.044
7.5 | 1.231 | 0.01221 | -0.083 | 100.858
8 | 1.282 | 0.01266 | -0.085 | 101.237
8.5 | 1.33 | 0.01315 | -0.086 | 101.154
9 | 1.375 | 0.01371 | -0.088 | 100.335
9.5 | 1.418 | 0.01422 | -0.089 | 99.765
10 | 1.458 | 0.01529 | -0.091 | 95.357
10.5 | 1.495 | 0.01598 | -0.092 | 93.579
11 | 1.528 | 0.01665 | -0.093 | 91.807
11.5 | 1.558 | 0.01741 | -0.095 | 89.493
12 | 1.585 | 0.01815 | -0.096 | 87.302
12.5 | 1.606 | 0.01892 | -0.098 | 84.897
13 | 1.62 | 0.01987 | -0.099 | 81.512
13.5 | 1.629 | 0.02073 | -0.1 | 78.584
14 | 1.633 | 0.02181 | -0.101 | 74.862
14.5 | 1.632 | 0.02279 | -0.103 | 71.612
15 | 1.626 | 0.02405 | -0.104 | 67.632
15.5 | 1.616 | 0.0252 | -0.105 | 64.141
16 | 1.602 | 0.02642 | -0.106 | 60.638
16.5 | 1.583 | 0.02762 | -0.107 | 57.311
17 | 1.56 | 0.02933 | -0.108 | 53.175
17.5 | 1.533 | 0.0311 | -0.109 | 49.31
18 | 1.504 | 0.03253 | -0.111 | 46.245
18.5 | 1.472 | 0.03444 | -0.112 | 42.736
19 | 1.437 | 0.03645 | -0.113 | 39.435

## 108. Re 10M Mach 0.10 (2)
BIGFOIL.COM POLAR EXPORT
NACA67-419 a=0.5
NACA67-419 a=0.5 |  |  |  | Cl Max: | 1.4491 | at alpha= | 20 | deg
XFOIL ncrit=9 |  |  |  | L/D Max: | 139.91 | at alpha= | 1.5 | deg
Re: | 10000000 |  |  | Cd Min: | 0.04875 | at alpha= | 20 | deg
Mach: | 0.1 |  |  | Cl=0 at alpha= | -4.4328 | deg
|  |  |  | @ Cl=0.1, Cd= | 0.0057289
|  |  |  | @ Cl=0.4, Cd= | 0.0030111
|  |  |  | @ Cl=0.6, Cd= | 0.010642
alpha (deg) | Cl | Cd | Cm | Cl/Cd
-20 | -1.308 | 0.02346 | -0.1331 | -55.7545
-19.5 | -1.2813 | 0.02211 | -0.1311 | -57.9512
-19 | -1.2552 | 0.02076 | -0.1288 | -60.4624
-18.5 | -1.2268 | 0.01959 | -0.1265 | -62.6238
-18 | -1.1944 | 0.01862 | -0.1246 | -64.1461
-17.5 | -1.161 | 0.01773 | -0.1227 | -65.4822
-17 | -1.1263 | 0.01686 | -0.1208 | -66.8031
-16.5 | -1.0898 | 0.01611 | -0.1191 | -67.6474
-16 | -1.0529 | 0.01534 | -0.1174 | -68.6375
-15.5 | -1.0165 | 0.01459 | -0.1154 | -69.671
-15 | -0.978 | 0.01387 | -0.1138 | -70.5119
-14.5 | -0.9381 | 0.01324 | -0.1122 | -70.8535
-14 | -0.8983 | 0.01262 | -0.1105 | -71.1807
-13.5 | -0.8551 | 0.0121 | -0.1093 | -70.6694
-13 | -0.8115 | 0.01161 | -0.1082 | -69.8966
-12.5 | -0.7686 | 0.01114 | -0.1068 | -68.9946
-12 | -0.7235 | 0.01071 | -0.1058 | -67.5537
-11.5 | -0.6773 | 0.01033 | -0.1049 | -65.5663
-11 | -0.6312 | 0.00996 | -0.104 | -63.3735
-10.5 | -0.5856 | 0.0096 | -0.103 | -61
-10 | -0.5395 | 0.00922 | -0.102 | -58.5141
-9.5 | -0.492 | 0.00886 | -0.1012 | -55.5305
-9 | -0.444 | 0.00852 | -0.1005 | -52.1127
-8.5 | -0.3966 | 0.00817 | -0.0997 | -48.5435
-8 | -0.3495 | 0.00782 | -0.0988 | -44.6931
-7.5 | -0.3008 | 0.00752 | -0.0982 | -40
-7 | -0.2511 | 0.00729 | -0.0977 | -34.4444
-6.5 | -0.203 | 0.00702 | -0.0969 | -28.9174
-6 | -0.1538 | 0.00681 | -0.0963 | -22.5844
-5.5 | -0.1041 | 0.00662 | -0.0957 | -15.7251
-5 | -0.056 | 0.00641 | -0.0949 | -8.7363
-4.5 | -0.0066 | 0.00623 | -0.0942 | -1.0594
-4 | 0.0425 | 0.00601 | -0.0936 | 7.0715
-3.5 | 0.0902 | 0.00579 | -0.0926 | 15.5786
-3 | 0.1351 | 0.00551 | -0.091 | 24.5191
-2.5 | 0.1763 | 0.00522 | -0.0886 | 33.7739
-2 | 0.215 | 0.00498 | -0.0855 | 43.1727
-1.5 | 0.2456 | 0.00482 | -0.0807 | 50.9544
-1 | 0.2885 | 0.00456 | -0.0785 | 63.2675
0 | 0.3654 | 0.00399 | -0.0725 | 91.5789
0.5 | 0.3773 | 0.00293 | -0.064 | 128.7713
1 | 0.4249 | 0.0031 | -0.0628 | 137.0645
1.5 | 0.4687 | 0.00335 | -0.0608 | 139.9104
2 | 0.4876 | 0.0036 | -0.0533 | 135.4444
2.5 | 0.5003 | 0.0041 | -0.0446 | 122.0244
3 | 0.5277 | 0.00455 | -0.0393 | 115.978
3.5 | 0.5419 | 0.00524 | -0.0315 | 103.416
4 | 0.5352 | 0.00643 | -0.0198 | 83.2348
4.5 | 0.5303 | 0.00776 | -0.009 | 68.3376
5 | 0.5422 | 0.00888 | -0.0017 | 61.0586
5.5 | 0.5638 | 0.00985 | 0.0036 | 57.2386
6 | 0.5972 | 0.01056 | 0.0067 | 56.553
6.5 | 0.6267 | 0.01142 | 0.0104 | 54.8774
7 | 0.6613 | 0.01216 | 0.0131 | 54.3832
7.5 | 0.6897 | 0.01313 | 0.0167 | 52.5286
8 | 0.7271 | 0.01385 | 0.0187 | 52.4982
8.5 | 0.7549 | 0.01493 | 0.0223 | 50.5626
9 | 0.7919 | 0.01571 | 0.0242 | 50.4074
9.5 | 0.8314 | 0.01641 | 0.0256 | 50.6642
10 | 0.8678 | 0.01725 | 0.0275 | 50.3072
10.5 | 0.9051 | 0.01807 | 0.0292 | 50.0885
11 | 0.9439 | 0.01883 | 0.0306 | 50.1275
11.5 | 0.9824 | 0.01964 | 0.0319 | 50.0204
12 | 1.0162 | 0.02069 | 0.0338 | 49.1155
12.5 | 1.0547 | 0.02154 | 0.035 | 48.9647
13 | 1.0897 | 0.02259 | 0.0365 | 48.2382
13.5 | 1.1227 | 0.02376 | 0.0382 | 47.2517
14 | 1.1565 | 0.02487 | 0.0398 | 46.5018
14.5 | 1.1817 | 0.02649 | 0.0422 | 44.6093
15 | 1.213 | 0.02783 | 0.0438 | 43.5861
15.5 | 1.2387 | 0.02952 | 0.0459 | 41.9614
16 | 1.2689 | 0.03098 | 0.0474 | 40.9587
16.5 | 1.2942 | 0.03283 | 0.0491 | 39.4213
17 | 1.3203 | 0.03461 | 0.0508 | 38.1479
17.5 | 1.3435 | 0.03668 | 0.0524 | 36.6276
18 | 1.367 | 0.03878 | 0.0538 | 35.2501
18.5 | 1.3916 | 0.04086 | 0.055 | 34.0578
19 | 1.4134 | 0.04322 | 0.0561 | 32.7025
19.5 | 1.4293 | 0.04606 | 0.0575 | 31.0313
20 | 1.4491 | 0.04875 | 0.0583 | 29.7251

## 109. Re 10M Mach 0.25 (1)
BIGFOIL.COM POLAR EXPORT
NACA67-419 a=0.5
NACA67-419 a=0.5 |  |  |  | Cl Max: | 1.579 | at alpha= | 12.5 | deg
JavaFoil+Calcfoil stall+Eppler ext transition |  |  |  | L/D Max: | 111.063 | at alpha= | 3 | deg
Re: | 10000000 |  |  | Cd Min: | 0.00458 | at alpha= | 0.5 | deg
Mach: | 0.25 |  |  | Cl=0 at alpha= | -2.7266 | deg
|  |  |  | @ Cl=0.1, Cd= | 0.0065631
|  |  |  | @ Cl=0.4, Cd= | 0.004775
|  |  |  | @ Cl=0.6, Cd= | 0.0056675
alpha (deg) | Cl | Cd | Cm | Cl/Cd
-17.5 | -0.679 | 0.14146 | -0.005 | -4.797
-17 | -0.719 | 0.13271 | -0.005 | -5.419
-16.5 | -0.756 | 0.12035 | -0.006 | -6.284
-16 | -0.787 | 0.11517 | -0.007 | -6.83
-15.5 | -0.813 | 0.10684 | -0.008 | -7.61
-15 | -0.834 | 0.09926 | -0.009 | -8.404
-14.5 | -0.85 | 0.09085 | -0.011 | -9.354
-14 | -0.856 | 0.08079 | -0.012 | -10.59
-13.5 | -0.858 | 0.07159 | -0.014 | -11.979
-13 | -0.857 | 0.06267 | -0.016 | -13.668
-12.5 | -0.964 | 0.01735 | -0.022 | -55.561
-12 | -0.958 | 0.01308 | -0.024 | -73.234
-11.5 | -0.933 | 0.01235 | -0.026 | -75.523
-11 | -0.902 | 0.01177 | -0.027 | -76.656
-10.5 | -0.867 | 0.01123 | -0.029 | -77.218
-10 | -0.829 | 0.01071 | -0.03 | -77.355
-9.5 | -0.786 | 0.01021 | -0.032 | -77.033
-9 | -0.74 | 0.00973 | -0.034 | -76.067
-8.5 | -0.691 | 0.00932 | -0.035 | -74.185
-8 | -0.64 | 0.00897 | -0.037 | -71.309
-7.5 | -0.586 | 0.00854 | -0.038 | -68.547
-7 | -0.53 | 0.00799 | -0.04 | -66.241
-6.5 | -0.472 | 0.00754 | -0.041 | -62.563
-6 | -0.412 | 0.0073 | -0.043 | -56.462
-5.5 | -0.351 | 0.00759 | -0.045 | -46.276
-5 | -0.29 | 0.00748 | -0.046 | -38.697
-4.5 | -0.227 | 0.00739 | -0.048 | -30.701
-4 | -0.164 | 0.00729 | -0.049 | -22.442
-3.5 | -0.1 | 0.00717 | -0.051 | -13.89
-3 | -0.035 | 0.00712 | -0.052 | -4.97
-2.5 | 0.029 | 0.00697 | -0.054 | 4.181
-2 | 0.094 | 0.0066 | -0.056 | 14.223
-1.5 | 0.159 | 0.0062 | -0.057 | 25.708
-1 | 0.224 | 0.00595 | -0.059 | 37.692
-0.5 | 0.29 | 0.00562 | -0.061 | 51.522
0 | 0.352 | 0.00536 | -0.062 | 65.604
0.5 | 0.416 | 0.00458 | -0.064 | 90.957
1 | 0.48 | 0.00471 | -0.066 | 102.001
1.5 | 0.544 | 0.00495 | -0.067 | 109.895
2 | 0.608 | 0.00577 | -0.069 | 105.393
2.5 | 0.671 | 0.00613 | -0.07 | 109.459
3 | 0.735 | 0.00662 | -0.072 | 111.063
3.5 | 0.793 | 0.00738 | -0.073 | 107.552
4 | 0.855 | 0.00795 | -0.075 | 107.502
4.5 | 0.916 | 0.00851 | -0.077 | 107.578
5 | 0.976 | 0.00929 | -0.078 | 105.102
5.5 | 1.035 | 0.01001 | -0.08 | 103.441
6 | 1.094 | 0.01102 | -0.081 | 99.223
6.5 | 1.151 | 0.01168 | -0.083 | 98.588
7 | 1.207 | 0.01228 | -0.084 | 98.299
7.5 | 1.259 | 0.0128 | -0.086 | 98.381
8 | 1.309 | 0.01332 | -0.087 | 98.277
8.5 | 1.356 | 0.01383 | -0.089 | 98.054
9 | 1.4 | 0.01447 | -0.09 | 96.748
9.5 | 1.44 | 0.0155 | -0.092 | 92.845
10 | 1.475 | 0.01624 | -0.093 | 90.843
10.5 | 1.507 | 0.01704 | -0.094 | 88.419
11 | 1.533 | 0.01789 | -0.096 | 85.706
11.5 | 1.555 | 0.01862 | -0.097 | 83.496
12 | 1.57 | 0.01964 | -0.099 | 79.967
12.5 | 1.579 | 0.02059 | -0.1 | 76.699
13 | 1.576 | 0.02164 | -0.101 | 72.837
13.5 | 1.565 | 0.02278 | -0.103 | 68.706
14 | 1.546 | 0.02396 | -0.104 | 64.556
14.5 | 1.519 | 0.02533 | -0.105 | 59.992
15 | 1.484 | 0.02722 | -0.106 | 54.518
15.5 | 1.441 | 0.02876 | -0.108 | 50.099
16 | 1.39 | 0.03055 | -0.109 | 45.514
16.5 | 1.333 | 0.03237 | -0.11 | 41.189
17 | 1.269 | 0.03455 | -0.111 | 36.725
17.5 | 1.197 | 0.03811 | -0.112 | 31.415

## 110. Re 10M Mach 0.25 (2)
BIGFOIL.COM POLAR EXPORT
NACA67-419 a=0.5
NACA67-419 a=0.5 |  |  |  | Cl Max: | 1.4322 | at alpha= | 20 | deg
XFOIL ncrit=9 |  |  |  | L/D Max: | 140.71 | at alpha= | 1.5 | deg
Re: | 10000000 |  |  | Cd Min: | 0.0582 | at alpha= | 20 | deg
Mach: | 0.25 |  |  | Cl=0 at alpha= | -4.6284 | deg
|  |  |  | @ Cl=0.1, Cd= | 0.0060041
|  |  |  | @ Cl=0.4, Cd= | 0.0029883
|  |  |  | @ Cl=0.6, Cd= | 0.011492
alpha (deg) | Cl | Cd | Cm | Cl/Cd
-20 | -1.1993 | 0.03591 | -0.163 | -33.3974
-19.5 | -1.1822 | 0.03303 | -0.1614 | -35.7917
-19 | -1.1944 | 0.02869 | -0.1574 | -41.6312
-18.5 | -1.1734 | 0.02656 | -0.1546 | -44.1792
-18 | -1.2036 | 0.02205 | -0.1471 | -54.585
-17.5 | -1.1748 | 0.02056 | -0.1439 | -57.1401
-17 | -1.1424 | 0.01927 | -0.1409 | -59.2839
-16.5 | -1.1068 | 0.0182 | -0.138 | -60.8132
-16 | -1.0709 | 0.01712 | -0.1352 | -62.5526
-15.5 | -1.03 | 0.01634 | -0.1328 | -63.0355
-15 | -0.9921 | 0.01539 | -0.13 | -64.4639
-14.5 | -0.9529 | 0.01452 | -0.1273 | -65.6267
-14 | -0.9118 | 0.01374 | -0.1249 | -66.361
-13.5 | -0.8678 | 0.01308 | -0.1228 | -66.3456
-13 | -0.8241 | 0.01246 | -0.1207 | -66.1396
-12.5 | -0.7787 | 0.01188 | -0.1188 | -65.5471
-12 | -0.7315 | 0.01138 | -0.1172 | -64.2794
-11.5 | -0.6843 | 0.01091 | -0.1156 | -62.7223
-11 | -0.6376 | 0.01045 | -0.1139 | -61.0144
-10.5 | -0.5885 | 0.01006 | -0.1127 | -58.499
-10 | -0.5389 | 0.00967 | -0.1115 | -55.7291
-9.5 | -0.4899 | 0.00926 | -0.1103 | -52.905
-9 | -0.4413 | 0.00886 | -0.1091 | -49.8081
-8.5 | -0.3906 | 0.00853 | -0.1082 | -45.7913
-8 | -0.3409 | 0.00814 | -0.1072 | -41.8796
-7.5 | -0.2912 | 0.0078 | -0.1062 | -37.3333
-7 | -0.2405 | 0.00752 | -0.1054 | -31.9814
-6.5 | -0.1905 | 0.00725 | -0.1044 | -26.2759
-6 | -0.1391 | 0.00702 | -0.1037 | -19.8148
-5.5 | -0.0878 | 0.00683 | -0.1031 | -12.8551
-5 | -0.0385 | 0.0066 | -0.102 | -5.8333
-4.5 | 0.0133 | 0.00639 | -0.1015 | 2.0814
-4 | 0.0643 | 0.00617 | -0.1008 | 10.4214
-3.5 | 0.1138 | 0.00594 | -0.0998 | 19.1582
-3 | 0.1609 | 0.00567 | -0.0983 | 28.3774
-2.5 | 0.2037 | 0.00536 | -0.0959 | 38.0037
-2 | 0.2453 | 0.00509 | -0.0933 | 48.1925
-1.5 | 0.2788 | 0.00482 | -0.0888 | 57.8423
-1 | 0.3097 | 0.00461 | -0.0836 | 67.18
-0.5 | 0.3492 | 0.0044 | -0.0804 | 79.3636
0 | 0.3814 | 0.00399 | -0.0756 | 95.589
0.5 | 0.389 | 0.00294 | -0.0659 | 132.3129
1 | 0.4346 | 0.00314 | -0.0639 | 138.4076
1.5 | 0.4756 | 0.00338 | -0.0608 | 140.7101
2 | 0.4902 | 0.00364 | -0.052 | 134.6703
2.5 | 0.5037 | 0.0042 | -0.0432 | 119.9286
3 | 0.5269 | 0.00477 | -0.0368 | 110.4612
3.5 | 0.5458 | 0.00545 | -0.0297 | 100.1468
4 | 0.543 | 0.00662 | -0.0186 | 82.0242
4.5 | 0.5347 | 0.00808 | -0.0068 | 66.1757
5 | 0.5405 | 0.0094 | 0.0018 | 57.5
5.5 | 0.5578 | 0.01055 | 0.0082 | 52.872
6 | 0.5936 | 0.01126 | 0.0111 | 52.7176
6.5 | 0.6212 | 0.01226 | 0.0154 | 50.6688
7 | 0.6558 | 0.01307 | 0.0184 | 50.176
7.5 | 0.6851 | 0.01412 | 0.0221 | 48.5198
8 | 0.721 | 0.01498 | 0.0248 | 48.1308
9 | 0.7887 | 0.01696 | 0.0303 | 46.5035
9.5 | 0.8288 | 0.01778 | 0.0321 | 46.6142
10 | 0.8684 | 0.01862 | 0.0338 | 46.638
10.5 | 0.9045 | 0.01963 | 0.036 | 46.0774
11 | 0.9447 | 0.0205 | 0.0376 | 46.0829
11.5 | 0.9841 | 0.02143 | 0.0393 | 45.9216
12 | 1.0196 | 0.02258 | 0.0413 | 45.155
12.5 | 1.0586 | 0.02359 | 0.0429 | 44.8749
13 | 1.0927 | 0.02489 | 0.045 | 43.9012
13.5 | 1.1251 | 0.02632 | 0.0472 | 42.747
14 | 1.1558 | 0.02787 | 0.0494 | 41.4711
14.5 | 1.183 | 0.02963 | 0.052 | 39.9258
15 | 1.2127 | 0.03137 | 0.0541 | 38.658
15.5 | 1.2446 | 0.03304 | 0.0558 | 37.6695
16 | 1.2698 | 0.03514 | 0.058 | 36.1355
16.5 | 1.2946 | 0.03735 | 0.0601 | 34.6613
17 | 1.3223 | 0.03947 | 0.0618 | 33.5014
17.5 | 1.345 | 0.04199 | 0.0636 | 32.0314
18 | 1.3664 | 0.04473 | 0.0653 | 30.5477
18.5 | 1.3871 | 0.04756 | 0.0668 | 29.1653
19 | 1.4051 | 0.05077 | 0.0681 | 27.6758
19.5 | 1.4148 | 0.05474 | 0.0695 | 25.8458
20 | 1.4322 | 0.0582 | 0.0703 | 24.6082

## 111. Re 10M Mach 0.50 (1)
BIGFOIL.COM POLAR EXPORT
NACA67-419 a=0.5
NACA67-419 a=0.5 |  |  |  | Cl Max: | 1.42 | at alpha= | 8.5 | deg
JavaFoil+Calcfoil stall+Eppler ext transition |  |  |  | L/D Max: | 112.228 | at alpha= | 1.5 | deg
Re: | 10000000 |  |  | Cd Min: | 0.00471 | at alpha= | 0 | deg
Mach: | 0.5 |  |  | Cl=0 at alpha= | -2.7254 | deg
|  |  |  | @ Cl=0.1, Cd= | 0.0072156
|  |  |  | @ Cl=0.4, Cd= | 0.004728
|  |  |  | @ Cl=0.6, Cd= | 0.0053679
alpha (deg) | Cl | Cd | Cm | Cl/Cd
-20 | -0.996 | 0.14845 | -0.001 | -6.706
-19.5 | -0.969 | 0.13882 | -0.002 | -6.978
-19 | -0.936 | 0.13622 | -0.003 | -6.872
-18.5 | -0.903 | 0.13583 | -0.004 | -6.651
-18 | -0.874 | 0.13152 | -0.005 | -6.642
-17.5 | -0.845 | 0.12815 | -0.006 | -6.596
-17 | -0.822 | 0.12228 | -0.007 | -6.722
-16.5 | -0.791 | 0.1175 | -0.008 | -6.735
-16 | -0.761 | 0.11434 | -0.008 | -6.659
-15.5 | -0.732 | 0.10807 | -0.009 | -6.773
-15 | -0.704 | 0.10076 | -0.01 | -6.987
-14.5 | -0.675 | 0.09581 | -0.011 | -7.05
-14 | -0.647 | 0.10076 | -0.011 | -6.419
-13.5 | -0.618 | 0.09556 | -0.012 | -6.463
-13 | -0.59 | 0.08619 | -0.013 | -6.843
-12.5 | -0.563 | 0.07934 | -0.015 | -7.096
-12 | -0.537 | 0.07179 | -0.017 | -7.48
-11.5 | -0.503 | 0.0855 | -0.015 | -5.88
-11 | -0.474 | 0.07671 | -0.016 | -6.183
-10.5 | -0.446 | 0.08203 | -0.016 | -5.432
-10 | -0.417 | 0.07966 | -0.017 | -5.23
-9.5 | -0.389 | 0.06547 | -0.018 | -5.941
-9 | -0.466 | 0.04512 | -0.027 | -10.317
-8.5 | -0.648 | 0.0119 | -0.039 | -54.446
-8 | -0.642 | 0.01098 | -0.041 | -58.462
-7.5 | -0.609 | 0.01027 | -0.042 | -59.343
-7 | -0.563 | 0.00969 | -0.044 | -58.163
-6.5 | -0.509 | 0.00905 | -0.046 | -56.295
-6 | -0.45 | 0.00856 | -0.048 | -52.496
-5.5 | -0.386 | 0.00843 | -0.049 | -45.753
-5 | -0.319 | 0.00829 | -0.051 | -38.513
-4.5 | -0.251 | 0.00815 | -0.053 | -30.826
-4 | -0.181 | 0.00799 | -0.055 | -22.709
-3.5 | -0.111 | 0.00785 | -0.056 | -14.1
-3 | -0.039 | 0.00776 | -0.058 | -5.066
-2.5 | 0.032 | 0.00765 | -0.06 | 4.238
-2 | 0.104 | 0.00719 | -0.062 | 14.52
-1.5 | 0.177 | 0.00681 | -0.064 | 26.04
-1 | 0.25 | 0.00651 | -0.065 | 38.398
-0.5 | 0.323 | 0.0061 | -0.067 | 52.845
0 | 0.392 | 0.00471 | -0.069 | 83.175
0.5 | 0.463 | 0.00487 | -0.071 | 95.06
1 | 0.535 | 0.00502 | -0.073 | 106.505
1.5 | 0.606 | 0.0054 | -0.075 | 112.228
2 | 0.677 | 0.00642 | -0.077 | 105.384
2.5 | 0.748 | 0.00691 | -0.078 | 108.201
3 | 0.818 | 0.00758 | -0.08 | 108.041
3.5 | 0.882 | 0.00866 | -0.082 | 101.77
4 | 0.95 | 0.0094 | -0.084 | 101.041
4.5 | 1.016 | 0.01023 | -0.085 | 99.362
5 | 1.081 | 0.01135 | -0.087 | 95.279
5.5 | 1.145 | 0.01203 | -0.089 | 95.199
6 | 1.206 | 0.0136 | -0.09 | 88.663
6.5 | 1.265 | 0.01446 | -0.092 | 87.488
7 | 1.32 | 0.01513 | -0.094 | 87.222
7.5 | 1.365 | 0.01598 | -0.095 | 85.414
8 | 1.4 | 0.01679 | -0.097 | 83.378
8.5 | 1.42 | 0.01847 | -0.099 | 76.88
9 | 1.417 | 0.0198 | -0.1 | 71.563
9.5 | 1.37 | 0.02122 | -0.102 | 64.579
10 | 1.17 | 0.02342 | -0.103 | 49.961
10.5 | 0.9 | 0.02586 | -0.105 | 34.807
11 | 0.927 | 0.02865 | -0.106 | 32.365
11.5 | 0.966 | 0.02685 | -0.108 | 35.963
12 | 0.997 | 0.02895 | -0.109 | 34.431
12.5 | 0.881 | 0.083 | -0.076 | 10.611
13 | 1.06 | 0.03078 | -0.112 | 34.443
13.5 | 1.086 | 0.03469 | -0.113 | 31.31

## 112. Re 10M Mach 0.50 (2)
BIGFOIL.COM POLAR EXPORT
NACA67-419 a=0.5
NACA67-419 a=0.5 |  |  |  | Cl Max: | 1.2403 | at alpha= | 15.5 | deg
XFOIL ncrit=9 |  |  |  | L/D Max: | 134.519 | at alpha= | 0.5 | deg
Re: | 10000000 |  |  | Cd Min: | 0.05274 | at alpha= | 15.5 | deg
Mach: | 0.5 |  |  | Cl=0 at alpha= | -99 | deg
|  |  |  | @ Cl=0.1, Cd= | 0.00415
|  |  |  | @ Cl=0.4, Cd= | 0.00415
|  |  |  | @ Cl=0.6, Cd= | 0.015419
alpha (deg) | Cl | Cd | Cm | Cl/Cd
0 | 0.4509 | 0.00415 | -0.0894 | 108.6506
0.5 | 0.4197 | 0.00312 | -0.0695 | 134.5192
1 | 0.428 | 0.00342 | -0.0577 | 125.1462
1.5 | 0.4452 | 0.004 | -0.0481 | 111.3
2 | 0.4653 | 0.00465 | -0.0395 | 100.0645
2.5 | 0.4979 | 0.00524 | -0.0335 | 95.0191
3.5 | 0.5381 | 0.00706 | -0.0171 | 76.2181
4 | 0.5514 | 0.00822 | -0.008 | 67.0803
4.5 | 0.5518 | 0.00975 | 0.0031 | 56.5949
5 | 0.5529 | 0.01137 | 0.0137 | 48.628
5.5 | 0.5595 | 0.01302 | 0.0229 | 42.9724
6 | 0.581 | 0.01444 | 0.0294 | 40.2355
6.5 | 0.607 | 0.01578 | 0.035 | 38.4664
7 | 0.6381 | 0.01711 | 0.0397 | 37.294
7.5 | 0.672 | 0.0184 | 0.0439 | 36.5217
8 | 0.7048 | 0.01985 | 0.0481 | 35.5063
8.5 | 0.7365 | 0.02139 | 0.0524 | 34.432
9 | 0.7762 | 0.02277 | 0.0555 | 34.0887
9.5 | 0.8212 | 0.02398 | 0.058 | 34.2452
10 | 0.8624 | 0.02545 | 0.061 | 33.8861
10.5 | 0.9085 | 0.02676 | 0.0634 | 33.9499
11 | 0.9498 | 0.02839 | 0.0663 | 33.4554
11.5 | 0.9923 | 0.03002 | 0.0691 | 33.0546
12 | 1.0347 | 0.03173 | 0.072 | 32.6095
12.5 | 1.0735 | 0.03373 | 0.0751 | 31.8263
13 | 1.1019 | 0.03636 | 0.079 | 30.3053
13.5 | 1.139 | 0.03869 | 0.0822 | 29.4391
14 | 1.1729 | 0.04136 | 0.0855 | 28.3583
14.5 | 1.2035 | 0.04442 | 0.0888 | 27.0937
15 | 1.2309 | 0.04785 | 0.0921 | 25.7241
15.5 | 1.2403 | 0.05274 | 0.0957 | 23.5173

## 113. Re 12M Mach 0.00 (1)
BIGFOIL.COM POLAR EXPORT
NACA67-419 a=0.5
NACA67-419 a=0.5 |  |  |  | Cl Max: | 1.646 | at alpha= | 14.5 | deg
JavaFoil+Calcfoil stall+Eppler ext transition |  |  |  | L/D Max: | 108.073 | at alpha= | 5.5 | deg
Re: | 12000000 |  |  | Cd Min: | 0.00489 | at alpha= | 1 | deg
Mach: | 0 |  |  | Cl=0 at alpha= | -2.7258 | deg
|  |  |  | @ Cl=0.1, Cd= | 0.00634
|  |  |  | @ Cl=0.4, Cd= | 0.0051568
|  |  |  | @ Cl=0.6, Cd= | 0.0058269
alpha (deg) | Cl | Cd | Cm | Cl/Cd
-19.5 | -0.902 | 0.14159 | -0.002 | -6.368
-19 | -0.916 | 0.13539 | -0.003 | -6.766
-18.5 | -0.931 | 0.12627 | -0.004 | -7.37
-18 | -0.943 | 0.11836 | -0.005 | -7.966
-17.5 | -0.952 | 0.11214 | -0.005 | -8.489
-17 | -0.963 | 0.10235 | -0.007 | -9.406
-16.5 | -0.97 | 0.09392 | -0.008 | -10.331
-16 | -0.979 | 0.08363 | -0.009 | -11.7
-15.5 | -0.992 | 0.0689 | -0.011 | -14.404
-15 | -1.031 | 0.04341 | -0.013 | -23.746
-14.5 | -1.097 | 0.0195 | -0.016 | -56.241
-14 | -1.081 | 0.01772 | -0.017 | -61.017
-13.5 | -1.065 | 0.0155 | -0.019 | -68.734
-13 | -1.042 | 0.01419 | -0.02 | -73.433
-12.5 | -1.017 | 0.0121 | -0.022 | -84.082
-12 | -0.985 | 0.01156 | -0.024 | -85.187
-11.5 | -0.949 | 0.01107 | -0.025 | -85.783
-11 | -0.911 | 0.01058 | -0.026 | -86.064
-10.5 | -0.87 | 0.01008 | -0.028 | -86.282
-10 | -0.826 | 0.00965 | -0.03 | -85.553
-9.5 | -0.779 | 0.0093 | -0.031 | -83.755
-9 | -0.731 | 0.00895 | -0.033 | -81.583
-8.5 | -0.68 | 0.00864 | -0.034 | -78.698
-8 | -0.627 | 0.00835 | -0.036 | -75.076
-7.5 | -0.573 | 0.00801 | -0.037 | -71.487
-7 | -0.517 | 0.00771 | -0.039 | -67.013
-6.5 | -0.46 | 0.00725 | -0.04 | -63.441
-6 | -0.401 | 0.00743 | -0.042 | -54.006
-5.5 | -0.342 | 0.00732 | -0.043 | -46.678
-5 | -0.281 | 0.00722 | -0.045 | -38.979
-4.5 | -0.22 | 0.00711 | -0.046 | -31.015
-4 | -0.159 | 0.00705 | -0.048 | -22.533
-3.5 | -0.097 | 0.00693 | -0.049 | -13.955
-3 | -0.034 | 0.00686 | -0.051 | -5.003
-2.5 | 0.028 | 0.00671 | -0.053 | 4.214
-2 | 0.091 | 0.00638 | -0.054 | 14.268
-1.5 | 0.154 | 0.0061 | -0.056 | 25.326
-1 | 0.218 | 0.00592 | -0.057 | 36.74
-0.5 | 0.281 | 0.00576 | -0.059 | 48.743
0 | 0.341 | 0.00511 | -0.06 | 66.851
0.5 | 0.404 | 0.00516 | -0.062 | 78.292
1 | 0.466 | 0.00489 | -0.064 | 95.191
1.5 | 0.527 | 0.00544 | -0.065 | 96.917
2 | 0.589 | 0.00574 | -0.067 | 102.735
2.5 | 0.651 | 0.00623 | -0.068 | 104.415
3 | 0.713 | 0.00677 | -0.07 | 105.191
3.5 | 0.77 | 0.00723 | -0.071 | 106.473
4 | 0.83 | 0.00769 | -0.073 | 107.95
4.5 | 0.889 | 0.00825 | -0.074 | 107.796
5 | 0.948 | 0.00889 | -0.076 | 106.605
5.5 | 1.006 | 0.00931 | -0.077 | 108.073
6 | 1.063 | 0.0102 | -0.079 | 104.171
6.5 | 1.119 | 0.01077 | -0.08 | 103.948
7 | 1.174 | 0.01127 | -0.082 | 104.19
7.5 | 1.227 | 0.01174 | -0.083 | 104.52
8 | 1.277 | 0.01216 | -0.085 | 104.986
8.5 | 1.325 | 0.01267 | -0.086 | 104.561
9 | 1.371 | 0.01316 | -0.087 | 104.216
9.5 | 1.415 | 0.01404 | -0.089 | 100.749
10 | 1.455 | 0.01466 | -0.09 | 99.274
10.5 | 1.493 | 0.01529 | -0.092 | 97.61
11 | 1.527 | 0.01593 | -0.093 | 95.854
11.5 | 1.558 | 0.01665 | -0.094 | 93.572
12 | 1.586 | 0.01731 | -0.096 | 91.587
12.5 | 1.609 | 0.01802 | -0.097 | 89.286
13 | 1.625 | 0.01894 | -0.098 | 85.798
13.5 | 1.637 | 0.01974 | -0.1 | 82.92
14 | 1.644 | 0.02076 | -0.101 | 79.189
14.5 | 1.646 | 0.02181 | -0.102 | 75.488
15 | 1.644 | 0.02281 | -0.103 | 72.061
15.5 | 1.638 | 0.02367 | -0.105 | 69.2
16 | 1.628 | 0.02479 | -0.106 | 65.646
16.5 | 1.613 | 0.02612 | -0.107 | 61.759
17 | 1.595 | 0.02765 | -0.108 | 57.679
17.5 | 1.573 | 0.02916 | -0.109 | 53.941
18 | 1.549 | 0.03065 | -0.11 | 50.535
18.5 | 1.522 | 0.03229 | -0.111 | 47.125
19 | 1.493 | 0.03413 | -0.112 | 43.742
19.5 | 1.461 | 0.03613 | -0.113 | 40.432

## 114. Re 12M Mach 0.00 (2)
BIGFOIL.COM POLAR EXPORT
NACA67-419 a=0.5
NACA67-419 a=0.5 |  |  |  | Cl Max: | 1.4665 | at alpha= | 20 | deg
XFOIL ncrit=9 |  |  |  | L/D Max: | 134.808 | at alpha= | 1.5 | deg
Re: | 12000000 |  |  | Cd Min: | 0.04584 | at alpha= | 20 | deg
Mach: | 0 |  |  | Cl=0 at alpha= | -4.3381 | deg
|  |  |  | @ Cl=0.1, Cd= | 0.0054656
|  |  |  | @ Cl=0.4, Cd= | 0.0037893
|  |  |  | @ Cl=0.6, Cd= | 0.010396
alpha (deg) | Cl | Cd | Cm | Cl/Cd
-20 | -1.3243 | 0.02163 | -0.1267 | -61.2252
-19.5 | -1.2917 | 0.02067 | -0.1254 | -62.4915
-19 | -1.2691 | 0.01927 | -0.1227 | -65.8588
-18.5 | -1.2387 | 0.01827 | -0.1208 | -67.7997
-18 | -1.2059 | 0.01738 | -0.119 | -69.3843
-17.5 | -1.1712 | 0.01657 | -0.1174 | -70.682
-17 | -1.1365 | 0.01578 | -0.1156 | -72.0215
-16.5 | -1.0983 | 0.01513 | -0.1143 | -72.5909
-16 | -1.0628 | 0.0144 | -0.1125 | -73.8056
-15.5 | -1.0219 | 0.01386 | -0.1113 | -73.7302
-15 | -0.9834 | 0.01322 | -0.1098 | -74.3873
-14.5 | -0.9446 | 0.01261 | -0.1082 | -74.9088
-14 | -0.9027 | 0.01208 | -0.107 | -74.7268
-13.5 | -0.8605 | 0.01158 | -0.1058 | -74.3092
-13 | -0.8188 | 0.01111 | -0.1045 | -73.6994
-12.5 | -0.7747 | 0.01067 | -0.1034 | -72.6054
-12 | -0.7298 | 0.01026 | -0.1025 | -71.1306
-11.5 | -0.6847 | 0.00989 | -0.1016 | -69.2315
-11 | -0.6399 | 0.00953 | -0.1006 | -67.1459
-10 | -0.545 | 0.00886 | -0.0994 | -61.5124
-9.5 | -0.4982 | 0.00849 | -0.0986 | -58.6808
-9 | -0.4515 | 0.00816 | -0.0978 | -55.3309
-8.5 | -0.4037 | 0.00785 | -0.0971 | -51.4268
-8 | -0.3564 | 0.0075 | -0.0963 | -47.52
-7.5 | -0.3087 | 0.00722 | -0.0956 | -42.7562
-7 | -0.2606 | 0.00699 | -0.0949 | -37.2818
-6.5 | -0.2122 | 0.00676 | -0.0942 | -31.3905
-6 | -0.1632 | 0.00656 | -0.0936 | -24.878
-5.5 | -0.1143 | 0.00637 | -0.093 | -17.9435
-5 | -0.0652 | 0.00615 | -0.0924 | -10.6016
-4.5 | -0.0157 | 0.00596 | -0.0919 | -2.6342
-4 | 0.0328 | 0.00576 | -0.0911 | 5.6944
-3.5 | 0.0814 | 0.00556 | -0.0903 | 14.6403
-3 | 0.1267 | 0.00533 | -0.0889 | 23.7711
-2 | 0.2031 | 0.00489 | -0.0827 | 41.5337
-1.5 | 0.2428 | 0.0047 | -0.0799 | 51.6596
-1 | 0.2857 | 0.00452 | -0.0778 | 63.208
-0.5 | 0.3297 | 0.00437 | -0.076 | 75.4462
0 | 0.3665 | 0.00419 | -0.0727 | 87.4702
0.5 | 0.3969 | 0.00391 | -0.0681 | 101.509
1 | 0.4159 | 0.00317 | -0.0611 | 131.1987
1.5 | 0.457 | 0.00339 | -0.0586 | 134.8083
2 | 0.4665 | 0.00376 | -0.049 | 124.0691
2.5 | 0.481 | 0.00425 | -0.041 | 113.1765
3 | 0.5038 | 0.00476 | -0.0348 | 105.8403
3.5 | 0.513 | 0.00561 | -0.0262 | 91.4439
4 | 0.5095 | 0.00682 | -0.0154 | 74.7067
4.5 | 0.5138 | 0.00799 | -0.0064 | 64.3054
5 | 0.5375 | 0.00882 | -0.0014 | 60.941
5.5 | 0.5614 | 0.00972 | 0.0035 | 57.7572
6 | 0.5976 | 0.01033 | 0.006 | 57.8509
6.5 | 0.6275 | 0.01115 | 0.0096 | 56.278
7 | 0.6628 | 0.01185 | 0.0121 | 55.9325
7.5 | 0.6938 | 0.01271 | 0.0153 | 54.5869
8 | 0.7292 | 0.01347 | 0.0176 | 54.1351
8.5 | 0.7633 | 0.01429 | 0.0201 | 53.415
9 | 0.7984 | 0.01512 | 0.0223 | 52.8042
9.5 | 0.8379 | 0.0158 | 0.0237 | 53.0316
10 | 0.8769 | 0.01652 | 0.0251 | 53.0811
10.5 | 0.9153 | 0.01728 | 0.0265 | 52.9688
11 | 0.9521 | 0.01811 | 0.0281 | 52.5732
11.5 | 0.9901 | 0.01888 | 0.0295 | 52.4417
12 | 1.0288 | 0.01965 | 0.0307 | 52.3562
12.5 | 1.0628 | 0.02066 | 0.0324 | 51.4424
13 | 1.0981 | 0.02162 | 0.0339 | 50.7909
13.5 | 1.1322 | 0.02268 | 0.0354 | 49.9206
14.5 | 1.1922 | 0.02526 | 0.0392 | 47.1971
15 | 1.2212 | 0.02666 | 0.0411 | 45.8065
15.5 | 1.2511 | 0.02802 | 0.0427 | 44.6502
16 | 1.2792 | 0.02956 | 0.0443 | 43.2747
16.5 | 1.3068 | 0.03112 | 0.0459 | 41.9923
17.5 | 1.3589 | 0.0346 | 0.0489 | 39.2746
18 | 1.3822 | 0.03661 | 0.0504 | 37.7547
18.5 | 1.406 | 0.03864 | 0.0517 | 36.3872
19 | 1.4302 | 0.04067 | 0.0527 | 35.166
19.5 | 1.4461 | 0.0434 | 0.0542 | 33.3203
20 | 1.4665 | 0.04584 | 0.0551 | 31.9917

## 115. Re 12M Mach 0.10 (1)
BIGFOIL.COM POLAR EXPORT
NACA67-419 a=0.5
NACA67-419 a=0.5 |  |  |  | Cl Max: | 1.634 | at alpha= | 14 | deg
JavaFoil+Calcfoil stall+Eppler ext transition |  |  |  | L/D Max: | 107.728 | at alpha= | 4.5 | deg
Re: | 12000000 |  |  | Cd Min: | 0.00489 | at alpha= | 1 | deg
Mach: | 0.1 |  |  | Cl=0 at alpha= | -2.7258 | deg
|  |  |  | @ Cl=0.1, Cd= | 0.0063657
|  |  |  | @ Cl=0.4, Cd= | 0.0052029
|  |  |  | @ Cl=0.6, Cd= | 0.0058506
alpha (deg) | Cl | Cd | Cm | Cl/Cd
-19.5 | -0.858 | 0.14692 | -0.002 | -5.842
-19 | -0.877 | 0.13951 | -0.003 | -6.285
-18.5 | -0.895 | 0.12997 | -0.004 | -6.884
-18 | -0.91 | 0.12253 | -0.004 | -7.426
-17.5 | -0.922 | 0.11659 | -0.005 | -7.907
-17 | -0.935 | 0.10699 | -0.006 | -8.739
-16.5 | -0.945 | 0.09879 | -0.007 | -9.566
-16 | -0.954 | 0.08985 | -0.009 | -10.613
-15.5 | -0.964 | 0.07802 | -0.01 | -12.36
-15 | -0.979 | 0.06325 | -0.012 | -15.48
-14.5 | -1.078 | 0.02184 | -0.016 | -49.362
-14 | -1.069 | 0.01868 | -0.017 | -57.238
-13.5 | -1.057 | 0.01608 | -0.019 | -65.738
-13 | -1.036 | 0.01465 | -0.021 | -70.733
-12.5 | -1.01 | 0.01353 | -0.022 | -74.677
-12 | -0.983 | 0.01171 | -0.024 | -83.907
-11.5 | -0.948 | 0.01121 | -0.025 | -84.599
-11 | -0.911 | 0.01071 | -0.027 | -85.006
-10.5 | -0.87 | 0.01018 | -0.028 | -85.448
-10 | -0.827 | 0.00979 | -0.03 | -84.453
-9.5 | -0.781 | 0.00941 | -0.031 | -83.013
-9 | -0.732 | 0.00899 | -0.033 | -81.449
-8.5 | -0.682 | 0.00867 | -0.034 | -78.662
-8 | -0.629 | 0.00841 | -0.036 | -74.855
-7.5 | -0.575 | 0.00809 | -0.037 | -71.097
-7 | -0.519 | 0.00777 | -0.039 | -66.82
-6.5 | -0.462 | 0.00727 | -0.04 | -63.493
-6 | -0.403 | 0.00746 | -0.042 | -53.995
-5.5 | -0.343 | 0.00737 | -0.043 | -46.597
-5 | -0.283 | 0.00725 | -0.045 | -38.972
-4.5 | -0.221 | 0.00714 | -0.047 | -31.033
-4 | -0.16 | 0.00707 | -0.048 | -22.578
-3.5 | -0.097 | 0.00695 | -0.05 | -13.986
-3 | -0.034 | 0.00688 | -0.051 | -5.015
-2.5 | 0.028 | 0.00672 | -0.053 | 4.227
-2 | 0.092 | 0.0064 | -0.054 | 14.297
-1.5 | 0.155 | 0.00613 | -0.056 | 25.335
-1 | 0.219 | 0.00594 | -0.058 | 36.839
-0.5 | 0.282 | 0.00578 | -0.059 | 48.864
0 | 0.343 | 0.00561 | -0.061 | 61.181
0.5 | 0.406 | 0.00516 | -0.062 | 78.557
1 | 0.468 | 0.00489 | -0.064 | 95.696
1.5 | 0.53 | 0.00548 | -0.066 | 96.744
2 | 0.592 | 0.00579 | -0.067 | 102.328
2.5 | 0.654 | 0.00626 | -0.069 | 104.455
3 | 0.716 | 0.00678 | -0.07 | 105.528
3.5 | 0.773 | 0.00728 | -0.072 | 106.216
4 | 0.834 | 0.00775 | -0.073 | 107.58
4.5 | 0.893 | 0.00829 | -0.075 | 107.728
5 | 0.952 | 0.00895 | -0.076 | 106.378
5.5 | 1.01 | 0.0094 | -0.078 | 107.525
6 | 1.068 | 0.01032 | -0.079 | 103.463
6.5 | 1.124 | 0.01086 | -0.081 | 103.511
7 | 1.18 | 0.01137 | -0.082 | 103.705
7.5 | 1.232 | 0.01182 | -0.084 | 104.168
8 | 1.282 | 0.01228 | -0.085 | 104.389
8.5 | 1.33 | 0.0128 | -0.086 | 103.9
9 | 1.376 | 0.0133 | -0.088 | 103.482
9.5 | 1.419 | 0.01419 | -0.089 | 99.994
10 | 1.459 | 0.01481 | -0.091 | 98.519
10.5 | 1.496 | 0.01549 | -0.092 | 96.573
11 | 1.529 | 0.01619 | -0.094 | 94.473
11.5 | 1.559 | 0.01686 | -0.095 | 92.467
12 | 1.586 | 0.01757 | -0.096 | 90.227
12.5 | 1.607 | 0.01831 | -0.098 | 87.786
13 | 1.621 | 0.01923 | -0.099 | 84.31
13.5 | 1.63 | 0.02005 | -0.1 | 81.296
14 | 1.634 | 0.02123 | -0.101 | 76.981
14.5 | 1.633 | 0.02224 | -0.103 | 73.457
15 | 1.628 | 0.02325 | -0.104 | 70.017
15.5 | 1.618 | 0.02434 | -0.105 | 66.462
16 | 1.603 | 0.0255 | -0.106 | 62.869
16.5 | 1.584 | 0.0267 | -0.107 | 59.349
17 | 1.561 | 0.02846 | -0.109 | 54.837
17.5 | 1.535 | 0.02997 | -0.11 | 51.215
18 | 1.505 | 0.03149 | -0.111 | 47.8
18.5 | 1.473 | 0.03328 | -0.112 | 44.273
19 | 1.439 | 0.03541 | -0.113 | 40.621

## 116. Re 12M Mach 0.10 (2)
BIGFOIL.COM POLAR EXPORT
NACA67-419 a=0.5
NACA67-419 a=0.5 |  |  |  | Cl Max: | 1.4662 | at alpha= | 20 | deg
XFOIL ncrit=9 |  |  |  | L/D Max: | 135.917 | at alpha= | 1.5 | deg
Re: | 12000000 |  |  | Cd Min: | 0.04722 | at alpha= | 20 | deg
Mach: | 0.1 |  |  | Cl=0 at alpha= | -4.3776 | deg
|  |  |  | @ Cl=0.1, Cd= | 0.005518
|  |  |  | @ Cl=0.4, Cd= | 0.0038859
|  |  |  | @ Cl=0.6, Cd= | 0.01057
alpha (deg) | Cl | Cd | Cm | Cl/Cd
-20 | -1.3183 | 0.02284 | -0.1322 | -57.7189
-19.5 | -1.2903 | 0.02159 | -0.1302 | -59.7638
-19 | -1.2729 | 0.01988 | -0.1269 | -64.0292
-18.5 | -1.2396 | 0.01892 | -0.1251 | -65.518
-18 | -1.2108 | 0.01781 | -0.1227 | -67.9843
-17.5 | -1.175 | 0.01698 | -0.1211 | -69.1991
-17 | -1.1413 | 0.01611 | -0.119 | -70.8442
-16.5 | -1.1026 | 0.01543 | -0.1175 | -71.4582
-16 | -1.066 | 0.01469 | -0.1157 | -72.5664
-15.5 | -1.0261 | 0.01409 | -0.1142 | -72.8247
-15 | -0.9862 | 0.01345 | -0.1127 | -73.3234
-14.5 | -0.9474 | 0.01282 | -0.1109 | -73.9002
-14 | -0.9059 | 0.01226 | -0.1094 | -73.8907
-13.5 | -0.8629 | 0.01174 | -0.1082 | -73.5009
-13 | -0.8202 | 0.01126 | -0.1068 | -72.8419
-12.5 | -0.777 | 0.01079 | -0.1055 | -72.0111
-12 | -0.7317 | 0.01037 | -0.1045 | -70.5593
-11.5 | -0.6858 | 0.00999 | -0.1035 | -68.6486
-11 | -0.6402 | 0.00962 | -0.1025 | -66.5489
-10 | -0.5452 | 0.00893 | -0.101 | -61.0526
-9.5 | -0.4977 | 0.00857 | -0.1003 | -58.0747
-9 | -0.4503 | 0.00822 | -0.0994 | -54.781
-8.5 | -0.4027 | 0.00791 | -0.0986 | -50.9102
-8 | -0.3552 | 0.00756 | -0.0978 | -46.9841
-7.5 | -0.307 | 0.00727 | -0.097 | -42.2283
-7 | -0.2582 | 0.00703 | -0.0964 | -36.7283
-6.5 | -0.2101 | 0.0068 | -0.0956 | -30.8971
-6 | -0.1607 | 0.00659 | -0.095 | -24.3854
-5.5 | -0.111 | 0.0064 | -0.0944 | -17.3438
-5 | -0.0621 | 0.00618 | -0.0937 | -10.0485
-4.5 | -0.012 | 0.00598 | -0.0932 | -2.0067
-4 | 0.037 | 0.00579 | -0.0925 | 6.3903
-3.5 | 0.0857 | 0.00559 | -0.0917 | 15.3309
-3 | 0.1314 | 0.00536 | -0.0902 | 24.5149
-2 | 0.2101 | 0.00489 | -0.0845 | 42.9652
-1.5 | 0.2469 | 0.00471 | -0.0809 | 52.4204
-1 | 0.2894 | 0.00453 | -0.0787 | 63.8852
-0.5 | 0.3332 | 0.00437 | -0.0768 | 76.2471
0 | 0.3696 | 0.00418 | -0.0733 | 88.4211
0.5 | 0.3994 | 0.00391 | -0.0685 | 102.1483
1 | 0.4178 | 0.00317 | -0.0613 | 131.7981
1.5 | 0.4594 | 0.00338 | -0.0588 | 135.9172
2 | 0.4662 | 0.00378 | -0.0486 | 123.3333
2.5 | 0.4812 | 0.00427 | -0.0406 | 112.6932
3 | 0.5038 | 0.00479 | -0.0344 | 105.1775
3.5 | 0.5142 | 0.00564 | -0.026 | 91.1702
4 | 0.5102 | 0.00686 | -0.015 | 74.3732
4.5 | 0.5145 | 0.00804 | -0.006 | 63.9925
5 | 0.5364 | 0.00893 | -0.0006 | 60.0672
5.5 | 0.5606 | 0.00983 | 0.0043 | 57.0295
6 | 0.5963 | 0.01047 | 0.007 | 56.9532
6.5 | 0.6267 | 0.01129 | 0.0105 | 55.5093
7 | 0.6624 | 0.01199 | 0.013 | 55.246
7.5 | 0.6924 | 0.0129 | 0.0164 | 53.6744
8 | 0.7289 | 0.01364 | 0.0186 | 53.4384
8.5 | 0.7625 | 0.0145 | 0.0212 | 52.5862
9 | 0.7976 | 0.01535 | 0.0235 | 51.9609
9.5 | 0.838 | 0.01602 | 0.0248 | 52.3096
10 | 0.8774 | 0.01674 | 0.0262 | 52.4134
10.5 | 0.9138 | 0.01762 | 0.028 | 51.8615
11 | 0.9528 | 0.01837 | 0.0294 | 51.8672
11.5 | 0.9913 | 0.01915 | 0.0307 | 51.765
12 | 1.0271 | 0.02009 | 0.0324 | 51.1249
12.5 | 1.0639 | 0.021 | 0.0338 | 50.6619
13 | 1.1001 | 0.02196 | 0.0353 | 50.0956
13.5 | 1.1306 | 0.02323 | 0.0374 | 48.6698
14 | 1.1645 | 0.02436 | 0.0389 | 47.8038
14.5 | 1.1911 | 0.02588 | 0.0412 | 46.024
15 | 1.2221 | 0.02721 | 0.0429 | 44.9136
15.5 | 1.2516 | 0.02866 | 0.0446 | 43.6706
16 | 1.2808 | 0.0302 | 0.0462 | 42.4106
16.5 | 1.3055 | 0.03199 | 0.0482 | 40.8096
17 | 1.3331 | 0.03372 | 0.0496 | 39.5344
17.5 | 1.3577 | 0.03561 | 0.0512 | 38.1269
18 | 1.3837 | 0.03752 | 0.0525 | 36.879
18.5 | 1.407 | 0.03966 | 0.0539 | 35.4766
19 | 1.4275 | 0.04208 | 0.0552 | 33.9235
19.5 | 1.4435 | 0.04489 | 0.0567 | 32.1564
20 | 1.4662 | 0.04722 | 0.0575 | 31.0504

## 117. Re 12M Mach 0.25 (1)
BIGFOIL.COM POLAR EXPORT
NACA67-419 a=0.5
NACA67-419 a=0.5 |  |  |  | Cl Max: | 1.58 | at alpha= | 12.5 | deg
JavaFoil+Calcfoil stall+Eppler ext transition |  |  |  | L/D Max: | 106.519 | at alpha= | 4 | deg
Re: | 12000000 |  |  | Cd Min: | 0.00498 | at alpha= | 1 | deg
Mach: | 0.25 |  |  | Cl=0 at alpha= | -2.7266 | deg
|  |  |  | @ Cl=0.1, Cd= | 0.0064951
|  |  |  | @ Cl=0.4, Cd= | 0.005225
|  |  |  | @ Cl=0.6, Cd= | 0.0059
alpha (deg) | Cl | Cd | Cm | Cl/Cd
-17.5 | -0.679 | 0.1377 | -0.005 | -4.929
-17 | -0.719 | 0.13034 | -0.006 | -5.519
-16.5 | -0.757 | 0.11934 | -0.007 | -6.341
-16 | -0.787 | 0.1132 | -0.007 | -6.957
-15.5 | -0.813 | 0.10649 | -0.008 | -7.637
-15 | -0.836 | 0.0976 | -0.01 | -8.561
-14.5 | -0.851 | 0.08902 | -0.011 | -9.564
-14 | -0.858 | 0.07907 | -0.013 | -10.845
-13.5 | -0.862 | 0.0683 | -0.014 | -12.625
-13 | -0.884 | 0.04804 | -0.017 | -18.394
-12.5 | -0.969 | 0.0161 | -0.022 | -60.174
-12 | -0.953 | 0.01434 | -0.024 | -66.484
-11.5 | -0.933 | 0.01196 | -0.026 | -78.011
-11 | -0.903 | 0.01142 | -0.027 | -79.045
-10.5 | -0.868 | 0.01086 | -0.029 | -79.946
-10 | -0.829 | 0.01036 | -0.03 | -80.088
-9.5 | -0.787 | 0.00988 | -0.032 | -79.624
-9 | -0.741 | 0.00942 | -0.034 | -78.623
-8.5 | -0.692 | 0.00907 | -0.035 | -76.272
-8 | -0.64 | 0.00875 | -0.037 | -73.178
-7.5 | -0.586 | 0.00838 | -0.038 | -69.951
-7 | -0.53 | 0.00781 | -0.04 | -67.834
-6.5 | -0.472 | 0.00783 | -0.041 | -60.245
-6 | -0.412 | 0.00767 | -0.043 | -53.784
-5.5 | -0.352 | 0.00754 | -0.045 | -46.651
-5 | -0.29 | 0.00741 | -0.046 | -39.135
-4.5 | -0.227 | 0.00732 | -0.048 | -31.042
-4 | -0.164 | 0.00721 | -0.049 | -22.706
-3.5 | -0.1 | 0.00709 | -0.051 | -14.067
-3 | -0.035 | 0.00701 | -0.053 | -5.046
-2.5 | 0.029 | 0.00685 | -0.054 | 4.257
-2 | 0.094 | 0.00652 | -0.056 | 14.414
-1.5 | 0.159 | 0.00625 | -0.057 | 25.518
-1 | 0.224 | 0.00606 | -0.059 | 37.014
-0.5 | 0.29 | 0.0059 | -0.061 | 49.14
0 | 0.352 | 0.00572 | -0.062 | 61.541
0.5 | 0.416 | 0.00506 | -0.064 | 82.193
1 | 0.48 | 0.00498 | -0.066 | 96.532
1.5 | 0.544 | 0.00562 | -0.067 | 96.789
2 | 0.608 | 0.00594 | -0.069 | 102.253
2.5 | 0.672 | 0.00644 | -0.07 | 104.294
3 | 0.735 | 0.00702 | -0.072 | 104.64
3.5 | 0.794 | 0.00754 | -0.073 | 105.3
4 | 0.855 | 0.00803 | -0.075 | 106.519
4.5 | 0.916 | 0.00863 | -0.077 | 106.19
5 | 0.977 | 0.00932 | -0.078 | 104.825
5.5 | 1.036 | 0.00978 | -0.08 | 105.913
6 | 1.094 | 0.01088 | -0.081 | 100.584
6.5 | 1.152 | 0.01138 | -0.083 | 101.241
7 | 1.208 | 0.01191 | -0.084 | 101.408
7.5 | 1.26 | 0.01242 | -0.086 | 101.409
8 | 1.31 | 0.0129 | -0.087 | 101.535
8.5 | 1.357 | 0.0134 | -0.089 | 101.275
9 | 1.4 | 0.01398 | -0.09 | 100.16
9.5 | 1.44 | 0.01506 | -0.092 | 95.622
10 | 1.476 | 0.0158 | -0.093 | 93.459
10.5 | 1.508 | 0.01651 | -0.095 | 91.313
11 | 1.534 | 0.01733 | -0.096 | 88.561
11.5 | 1.556 | 0.01809 | -0.097 | 85.999
12 | 1.571 | 0.01905 | -0.099 | 82.469
12.5 | 1.58 | 0.01997 | -0.1 | 79.116
13 | 1.577 | 0.02093 | -0.101 | 75.358
13.5 | 1.567 | 0.02206 | -0.103 | 71.008
14 | 1.548 | 0.02328 | -0.104 | 66.492
14.5 | 1.521 | 0.02456 | -0.105 | 61.916
15 | 1.485 | 0.02621 | -0.106 | 56.666
15.5 | 1.442 | 0.02778 | -0.108 | 51.921
16 | 1.392 | 0.02945 | -0.109 | 47.254
16.5 | 1.334 | 0.03116 | -0.11 | 42.814
17 | 1.27 | 0.03346 | -0.111 | 37.945
17.5 | 1.198 | 0.0369 | -0.112 | 32.466

## 118. Re 12M Mach 0.25 (2)
BIGFOIL.COM POLAR EXPORT
NACA67-419 a=0.5
NACA67-419 a=0.5 |  |  |  | Cl Max: | 1.4503 | at alpha= | 20 | deg
XFOIL ncrit=9 |  |  |  | L/D Max: | 138.155 | at alpha= | 1.5 | deg
Re: | 12000000 |  |  | Cd Min: | 0.05658 | at alpha= | 20 | deg
Mach: | 0.25 |  |  | Cl=0 at alpha= | -4.5785 | deg
|  |  |  | @ Cl=0.1, Cd= | 0.0057773
|  |  |  | @ Cl=0.4, Cd= | 0.0040523
|  |  |  | @ Cl=0.6, Cd= | 0.011454
alpha (deg) | Cl | Cd | Cm | Cl/Cd
-20 | -1.2089 | 0.03513 | -0.163 | -34.4122
-19.5 | -1.1994 | 0.03185 | -0.1609 | -37.6578
-19 | -1.198 | 0.02839 | -0.1574 | -42.198
-18.5 | -1.1797 | 0.02613 | -0.1544 | -45.1473
-18 | -1.2147 | 0.02141 | -0.1463 | -56.7352
-17.5 | -1.1923 | 0.01966 | -0.1424 | -60.646
-17 | -1.1588 | 0.01842 | -0.1393 | -62.9099
-16.5 | -1.1232 | 0.01737 | -0.1364 | -64.6632
-16 | -1.0856 | 0.01638 | -0.1336 | -66.2759
-15.5 | -1.0454 | 0.01558 | -0.1311 | -67.0988
-15 | -1.0031 | 0.01483 | -0.1288 | -67.6399
-14.5 | -0.9633 | 0.01404 | -0.1261 | -68.6111
-14 | -0.9203 | 0.01333 | -0.1238 | -69.0398
-13.5 | -0.877 | 0.01268 | -0.1216 | -69.164
-13 | -0.8333 | 0.01208 | -0.1194 | -68.9818
-12.5 | -0.7871 | 0.01153 | -0.1176 | -68.2654
-12 | -0.7404 | 0.01102 | -0.1159 | -67.1869
-11.5 | -0.6942 | 0.01054 | -0.1141 | -65.8634
-11 | -0.6455 | 0.01011 | -0.1127 | -63.8477
-10.5 | -0.5957 | 0.00971 | -0.1116 | -61.3491
-10 | -0.5459 | 0.00932 | -0.1105 | -58.573
-9.5 | -0.4965 | 0.00895 | -0.1093 | -55.4749
-9 | -0.4475 | 0.00856 | -0.1081 | -52.278
-8.5 | -0.3964 | 0.00824 | -0.1073 | -48.1068
-8 | -0.3465 | 0.00788 | -0.1062 | -43.9721
-7.5 | -0.2972 | 0.00755 | -0.1051 | -39.3642
-7 | -0.2481 | 0.00726 | -0.104 | -34.1736
-6.5 | -0.1967 | 0.00703 | -0.1033 | -27.9801
-6 | -0.1461 | 0.0068 | -0.1025 | -21.4853
-5.5 | -0.095 | 0.00658 | -0.1017 | -14.4377
-5 | -0.0435 | 0.00636 | -0.1011 | -6.8396
-4.5 | 0.0081 | 0.00614 | -0.1005 | 1.3192
-4 | 0.059 | 0.00594 | -0.0998 | 9.9327
-3.5 | 0.1094 | 0.00574 | -0.0989 | 19.0592
-3 | 0.1569 | 0.0055 | -0.0975 | 28.5273
-2.5 | 0.2009 | 0.00523 | -0.0954 | 38.413
-2 | 0.2421 | 0.00497 | -0.0926 | 48.7123
-1.5 | 0.2788 | 0.0047 | -0.0887 | 59.3191
-1 | 0.3111 | 0.00456 | -0.0839 | 68.2237
-0.5 | 0.3532 | 0.00438 | -0.0812 | 80.6393
0 | 0.387 | 0.00419 | -0.0768 | 92.3628
0.5 | 0.4125 | 0.00392 | -0.0707 | 105.2296
1 | 0.4282 | 0.00318 | -0.0625 | 134.6541
1.5 | 0.4642 | 0.00336 | -0.0583 | 138.1548
2 | 0.4722 | 0.00379 | -0.0481 | 124.591
2.5 | 0.4852 | 0.00437 | -0.0394 | 111.0297
3 | 0.5079 | 0.00494 | -0.0329 | 102.8138
3.5 | 0.5163 | 0.00587 | -0.0238 | 87.9557
4 | 0.5174 | 0.00705 | -0.0136 | 73.3901
4.5 | 0.5204 | 0.00831 | -0.0042 | 62.6233
5 | 0.5333 | 0.00948 | 0.0032 | 56.2553
5.5 | 0.5541 | 0.01054 | 0.0089 | 52.5712
6 | 0.5919 | 0.01118 | 0.0115 | 52.9428
6.5 | 0.6206 | 0.01215 | 0.0156 | 51.0782
7 | 0.6573 | 0.01289 | 0.0183 | 50.993
7.5 | 0.6893 | 0.01382 | 0.0216 | 49.877
8 | 0.7231 | 0.01475 | 0.0246 | 49.0237
8.5 | 0.7571 | 0.01569 | 0.0274 | 48.2537
9 | 0.7953 | 0.01655 | 0.0295 | 48.0544
9.5 | 0.8348 | 0.01738 | 0.0314 | 48.0322
10 | 0.8755 | 0.0182 | 0.033 | 48.1044
10.5 | 0.9157 | 0.01904 | 0.0346 | 48.0935
11 | 0.9533 | 0.02003 | 0.0366 | 47.5936
11.5 | 0.9934 | 0.02092 | 0.0382 | 47.4857
12 | 1.031 | 0.02195 | 0.04 | 46.9704
12.5 | 1.067 | 0.02307 | 0.042 | 46.2505
13 | 1.104 | 0.02419 | 0.0438 | 45.6387
13.5 | 1.1317 | 0.02583 | 0.0466 | 43.8134
14 | 1.1655 | 0.0272 | 0.0486 | 42.8493
15 | 1.2276 | 0.03039 | 0.0528 | 40.3949
15.5 | 1.2556 | 0.03225 | 0.055 | 38.9333
16 | 1.2818 | 0.0343 | 0.0572 | 37.3703
16.5 | 1.3116 | 0.03616 | 0.0589 | 36.2721
17 | 1.3368 | 0.03839 | 0.0608 | 34.8216
17.5 | 1.3607 | 0.04083 | 0.0626 | 33.326
18 | 1.3815 | 0.0435 | 0.0646 | 31.7586
18.5 | 1.4052 | 0.0461 | 0.0659 | 30.4816
19 | 1.4214 | 0.04934 | 0.0676 | 28.8083
19.5 | 1.4372 | 0.05281 | 0.0688 | 27.2145
20 | 1.4503 | 0.05658 | 0.0698 | 25.6327

## 119. Re 12M Mach 0.50 (1)
BIGFOIL.COM POLAR EXPORT
NACA67-419 a=0.5
NACA67-419 a=0.5 |  |  |  | Cl Max: | 1.421 | at alpha= | 8.5 | deg
JavaFoil+Calcfoil stall+Eppler ext transition |  |  |  | L/D Max: | 102.104 | at alpha= | 2 | deg
Re: | 12000000 |  |  | Cd Min: | 0.00529 | at alpha= | 1 | deg
Mach: | 0.5 |  |  | Cl=0 at alpha= | -2.7254 | deg
|  |  |  | @ Cl=0.1, Cd= | 0.0071428
|  |  |  | @ Cl=0.4, Cd= | 0.0062133
|  |  |  | @ Cl=0.6, Cd= | 0.0061231
alpha (deg) | Cl | Cd | Cm | Cl/Cd
-20 | -0.992 | 0.15774 | -0.001 | -6.292
-19.5 | -0.965 | 0.14975 | -0.002 | -6.443
-19 | -0.935 | 0.14532 | -0.003 | -6.437
-18.5 | -0.905 | 0.14372 | -0.004 | -6.297
-18 | -0.875 | 0.13839 | -0.005 | -6.325
-17.5 | -0.846 | 0.13631 | -0.006 | -6.205
-17 | -0.824 | 0.11976 | -0.007 | -6.876
-16.5 | -0.793 | 0.11396 | -0.008 | -6.961
-16 | -0.762 | 0.11021 | -0.008 | -6.913
-15.5 | -0.733 | 0.10527 | -0.009 | -6.963
-15 | -0.705 | 0.09868 | -0.01 | -7.146
-14.5 | -0.677 | 0.09375 | -0.011 | -7.219
-14 | -0.648 | 0.09773 | -0.012 | -6.625
-13.5 | -0.618 | 0.09412 | -0.012 | -6.566
-13 | -0.591 | 0.08486 | -0.014 | -6.966
-12.5 | -0.565 | 0.07647 | -0.015 | -7.392
-12 | -0.542 | 0.06642 | -0.018 | -8.168
-11.5 | -0.503 | 0.0825 | -0.015 | -6.094
-11 | -0.474 | 0.07496 | -0.016 | -6.329
-10.5 | -0.446 | 0.08109 | -0.016 | -5.496
-10 | -0.417 | 0.08042 | -0.017 | -5.181
-9.5 | -0.389 | 0.06396 | -0.019 | -6.088
-9 | -0.534 | 0.01554 | -0.036 | -34.341
-8.5 | -0.649 | 0.01151 | -0.039 | -56.329
-8 | -0.642 | 0.01068 | -0.041 | -60.139
-7.5 | -0.61 | 0.01001 | -0.042 | -60.939
-7 | -0.564 | 0.00946 | -0.044 | -59.579
-6.5 | -0.51 | 0.00894 | -0.046 | -57.024
-6 | -0.45 | 0.00863 | -0.048 | -52.099
-5.5 | -0.386 | 0.0084 | -0.049 | -45.937
-5 | -0.32 | 0.0082 | -0.051 | -38.986
-4.5 | -0.251 | 0.00804 | -0.053 | -31.248
-4 | -0.181 | 0.00791 | -0.055 | -22.956
-3.5 | -0.111 | 0.00777 | -0.056 | -14.247
-3 | -0.039 | 0.00764 | -0.058 | -5.146
-2.5 | 0.032 | 0.00753 | -0.06 | 4.304
-2 | 0.104 | 0.00712 | -0.062 | 14.675
-1.5 | 0.177 | 0.0069 | -0.064 | 25.726
-1 | 0.25 | 0.00662 | -0.065 | 37.762
-0.5 | 0.323 | 0.00642 | -0.067 | 50.25
0 | 0.392 | 0.00625 | -0.069 | 62.714
0.5 | 0.464 | 0.00592 | -0.071 | 78.262
1 | 0.535 | 0.00529 | -0.073 | 101.138
1.5 | 0.606 | 0.0062 | -0.075 | 97.647
2 | 0.677 | 0.00663 | -0.077 | 102.104
2.5 | 0.748 | 0.0074 | -0.078 | 101.008
3 | 0.818 | 0.00815 | -0.08 | 100.361
3.5 | 0.882 | 0.00879 | -0.082 | 100.323
4 | 0.95 | 0.0095 | -0.084 | 99.972
4.5 | 1.017 | 0.0104 | -0.085 | 97.787
5 | 1.082 | 0.01116 | -0.087 | 96.909
5.5 | 1.145 | 0.01238 | -0.089 | 92.495
6 | 1.207 | 0.01323 | -0.09 | 91.224
6.5 | 1.266 | 0.01399 | -0.092 | 90.493
7 | 1.321 | 0.0147 | -0.094 | 89.837
7.5 | 1.366 | 0.01553 | -0.095 | 87.969
8 | 1.401 | 0.01628 | -0.097 | 86.042
8.5 | 1.421 | 0.01794 | -0.099 | 79.2
9 | 1.418 | 0.01924 | -0.1 | 73.711
9.5 | 1.371 | 0.0206 | -0.102 | 66.562
10 | 1.171 | 0.02268 | -0.103 | 51.62
10.5 | 0.901 | 0.0251 | -0.105 | 35.891
11 | 0.93 | 0.02733 | -0.106 | 34.033
11.5 | 0.966 | 0.02599 | -0.108 | 37.186
12 | 0.998 | 0.02802 | -0.109 | 35.602
12.5 | 1.017 | 0.03499 | -0.109 | 29.068
13 | 1.062 | 0.02983 | -0.112 | 35.583
13.5 | 1.09 | 0.03298 | -0.113 | 33.048

## 120. Re 12M Mach 0.50 (2)
BIGFOIL.COM POLAR EXPORT
NACA67-419 a=0.5
NACA67-419 a=0.5 |  |  |  | Cl Max: | 1.2578 | at alpha= | 15.5 | deg
XFOIL ncrit=9 |  |  |  | L/D Max: | 657.429 | at alpha= | -0.5 | deg
Re: | 12000000 |  |  | Cd Min: | 0.12752 | at alpha= | 20 | deg
Mach: | 0.5 |  |  | Cl=0 at alpha= | -5.1513 | deg
|  |  |  | @ Cl=0.1, Cd= | 0.0010334
|  |  |  | @ Cl=0.4, Cd= | 0.00078212
|  |  |  | @ Cl=0.6, Cd= | 0.015427
alpha (deg) | Cl | Cd | Cm | Cl/Cd
-16.5 | -0.3599 | 0.09274 | -0.1433 | -3.8807
-16 | -0.4033 | 0.0799 | -0.1534 | -5.0476
-15.5 | -0.4373 | 0.06806 | -0.1614 | -6.4252
-15 | -0.4613 | 0.05682 | -0.1678 | -8.1186
-14.5 | -0.489 | 0.04383 | -0.1761 | -11.1567
-14 | -0.5132 | 0.03245 | -0.1833 | -15.8151
-13.5 | -0.5471 | 0.02309 | -0.1864 | -23.6942
-13 | -0.5848 | 0.01614 | -0.1844 | -36.233
-12.5 | -0.6255 | 0.01077 | -0.1786 | -58.078
-12 | -0.6521 | 0.00709 | -0.1707 | -91.9746
-11.5 | -0.6594 | 0.00469 | -0.1626 | -140.597
-11 | -0.6483 | 0.00319 | -0.1549 | -203.2288
-10.5 | -0.6067 | 0.00256 | -0.1496 | -236.9922
-10 | -0.5586 | 0.00216 | -0.1452 | -258.6111
-9.5 | -0.5022 | 0.00194 | -0.1421 | -258.866
-9 | -0.4451 | 0.00176 | -0.1393 | -252.8977
-8.5 | -0.3876 | 0.00162 | -0.1368 | -239.2593
-8 | -0.331 | 0.0015 | -0.1344 | -220.6667
-7.5 | -0.2727 | 0.00141 | -0.1326 | -193.4043
-7 | -0.2152 | 0.00133 | -0.1308 | -161.8045
-6.5 | -0.1586 | 0.00125 | -0.1292 | -126.88
-6 | -0.1004 | 0.00119 | -0.1279 | -84.3697
-5.5 | -0.0415 | 0.00113 | -0.1269 | -36.7257
-5 | 0.018 | 0.00109 | -0.1262 | 16.5138
-4.5 | 0.0766 | 0.00105 | -0.1254 | 72.9524
-4 | 0.1331 | 0.00101 | -0.1243 | 131.7822
-3.5 | 0.1911 | 0.00098 | -0.1236 | 195
-3 | 0.2462 | 0.00094 | -0.1224 | 261.9149
-2.5 | 0.2971 | 0.00089 | -0.1204 | 333.8202
-2 | 0.3474 | 0.00084 | -0.1183 | 413.5714
-1.5 | 0.3923 | 0.00079 | -0.1152 | 496.5823
-1 | 0.4314 | 0.00075 | -0.1107 | 575.2
-0.5 | 0.4602 | 0.0007 | -0.104 | 657.4286
0 | 0.4677 | 0.00424 | -0.0928 | 110.3066
0.5 | 0.4689 | 0.004 | -0.0797 | 117.225
1 | 0.4114 | 0.00353 | -0.0542 | 116.5439
1.5 | 0.4343 | 0.00403 | -0.0459 | 107.7667
2 | 0.4613 | 0.00463 | -0.0387 | 99.6328
2.5 | 0.4913 | 0.00522 | -0.0322 | 94.1188
3 | 0.5063 | 0.00617 | -0.0229 | 82.0583
3.5 | 0.5212 | 0.00724 | -0.0139 | 71.989
4 | 0.526 | 0.00862 | -0.0034 | 61.0209
4.5 | 0.5327 | 0.01006 | 0.0065 | 52.9523
5 | 0.5384 | 0.01163 | 0.0162 | 46.2941
5.5 | 0.5508 | 0.01313 | 0.0244 | 41.9497
6 | 0.5781 | 0.0144 | 0.03 | 40.1458
6.5 | 0.6056 | 0.01569 | 0.0354 | 38.5978
7 | 0.6399 | 0.01692 | 0.0396 | 37.8191
7.5 | 0.6746 | 0.01817 | 0.0437 | 37.1271
8 | 0.7071 | 0.0196 | 0.048 | 36.0765
8.5 | 0.7424 | 0.021 | 0.0519 | 35.3524
9 | 0.7839 | 0.02229 | 0.0548 | 35.1682
9.5 | 0.8297 | 0.02346 | 0.0573 | 35.3666
10 | 0.872 | 0.02485 | 0.0602 | 35.0905
10.5 | 0.9178 | 0.02616 | 0.0627 | 35.0841
11 | 0.9594 | 0.02776 | 0.0657 | 34.5605
11.5 | 1.0055 | 0.02921 | 0.0682 | 34.4231
12 | 1.045 | 0.03107 | 0.0714 | 33.6337
12.5 | 1.085 | 0.033 | 0.0745 | 32.8788
13 | 1.1144 | 0.03555 | 0.0785 | 31.3474
13.5 | 1.1513 | 0.03787 | 0.0817 | 30.4014
14 | 1.1872 | 0.0404 | 0.085 | 29.3861
14.5 | 1.2187 | 0.04337 | 0.0885 | 28.1001
15 | 1.2467 | 0.04672 | 0.092 | 26.6845
15.5 | 1.2578 | 0.05139 | 0.0958 | 24.4756
17 | 1.1326 | 0.07359 | 0.0796 | 15.3907
17.5 | 1.0999 | 0.08402 | 0.0758 | 13.0909
18 | 1.0666 | 0.09406 | 0.0702 | 11.3396
18.5 | 1.031 | 0.10222 | 0.0618 | 10.0861
19 | 0.9992 | 0.11014 | 0.053 | 9.0721
19.5 | 0.9695 | 0.1187 | 0.0442 | 8.1676
20 | 0.9414 | 0.12752 | 0.0351 | 7.3824

## 121. Re 14M Mach 0.00 (1)
BIGFOIL.COM POLAR EXPORT
NACA67-419 a=0.5
NACA67-419 a=0.5 |  |  |  | Cl Max: | 1.647 | at alpha= | 14.5 | deg
JavaFoil+Calcfoil stall+Eppler ext transition |  |  |  | L/D Max: | 109.789 | at alpha= | 5.5 | deg
Re: | 14000000 |  |  | Cd Min: | 0.00535 | at alpha= | 0 | deg
Mach: | 0 |  |  | Cl=0 at alpha= | -2.7258 | deg
|  |  |  | @ Cl=0.1, Cd= | 0.0063175
|  |  |  | @ Cl=0.4, Cd= | 0.0059305
|  |  |  | @ Cl=0.6, Cd= | 0.0061127
alpha (deg) | Cl | Cd | Cm | Cl/Cd
-19.5 | -0.903 | 0.13951 | -0.002 | -6.473
-19 | -0.917 | 0.13352 | -0.003 | -6.869
-18.5 | -0.932 | 0.12456 | -0.004 | -7.481
-18 | -0.944 | 0.11707 | -0.005 | -8.064
-17.5 | -0.953 | 0.11058 | -0.006 | -8.62
-17 | -0.965 | 0.1002 | -0.007 | -9.63
-16.5 | -0.974 | 0.09068 | -0.008 | -10.74
-16 | -0.983 | 0.08015 | -0.009 | -12.266
-15.5 | -0.999 | 0.06458 | -0.011 | -15.476
-15 | -1.095 | 0.02357 | -0.014 | -46.459
-14.5 | -1.1 | 0.01865 | -0.016 | -58.975
-14 | -1.085 | 0.01668 | -0.018 | -65.077
-13.5 | -1.067 | 0.015 | -0.019 | -71.137
-13 | -1.043 | 0.01378 | -0.021 | -75.706
-12.5 | -1.015 | 0.01289 | -0.022 | -78.742
-12 | -0.985 | 0.01123 | -0.024 | -87.785
-11.5 | -0.95 | 0.01075 | -0.025 | -88.336
-11 | -0.911 | 0.01028 | -0.027 | -88.627
-10.5 | -0.87 | 0.00983 | -0.028 | -88.49
-10 | -0.826 | 0.00943 | -0.03 | -87.626
-9.5 | -0.78 | 0.00907 | -0.031 | -85.945
-9 | -0.731 | 0.00875 | -0.033 | -83.558
-8.5 | -0.68 | 0.00844 | -0.034 | -80.563
-8 | -0.627 | 0.00819 | -0.036 | -76.58
-7.5 | -0.573 | 0.00803 | -0.037 | -71.382
-7 | -0.517 | 0.00759 | -0.039 | -68.111
-6.5 | -0.46 | 0.00717 | -0.04 | -64.148
-6 | -0.401 | 0.00739 | -0.042 | -54.299
-5.5 | -0.342 | 0.00726 | -0.043 | -47.109
-5 | -0.282 | 0.00714 | -0.045 | -39.462
-4.5 | -0.221 | 0.00706 | -0.046 | -31.25
-4 | -0.159 | 0.00695 | -0.048 | -22.87
-3.5 | -0.097 | 0.00685 | -0.049 | -14.137
-3 | -0.034 | 0.00674 | -0.051 | -5.101
-2.5 | 0.028 | 0.00662 | -0.053 | 4.275
-2 | 0.091 | 0.00634 | -0.054 | 14.381
-1.5 | 0.155 | 0.00618 | -0.056 | 25.015
-1 | 0.218 | 0.00597 | -0.057 | 36.49
-0.5 | 0.281 | 0.00582 | -0.059 | 48.285
0 | 0.341 | 0.00535 | -0.06 | 63.795
0.5 | 0.403 | 0.00596 | -0.062 | 67.61
1 | 0.465 | 0.00593 | -0.064 | 78.478
1.5 | 0.527 | 0.00555 | -0.065 | 94.959
2 | 0.589 | 0.00604 | -0.067 | 97.509
2.5 | 0.651 | 0.00645 | -0.068 | 100.91
3 | 0.713 | 0.00689 | -0.07 | 103.406
3.5 | 0.77 | 0.00727 | -0.071 | 105.94
4 | 0.83 | 0.00773 | -0.073 | 107.414
4.5 | 0.889 | 0.00831 | -0.074 | 107.044
5 | 0.948 | 0.00879 | -0.076 | 107.817
5.5 | 1.006 | 0.00917 | -0.077 | 109.789
6 | 1.063 | 0.01008 | -0.079 | 105.455
6.5 | 1.12 | 0.01053 | -0.08 | 106.36
7 | 1.175 | 0.01099 | -0.082 | 106.869
7.5 | 1.227 | 0.01144 | -0.083 | 107.264
8 | 1.278 | 0.01186 | -0.085 | 107.762
8.5 | 1.326 | 0.01234 | -0.086 | 107.504
9 | 1.372 | 0.01278 | -0.088 | 107.335
9.5 | 1.415 | 0.01366 | -0.089 | 103.617
10 | 1.456 | 0.01429 | -0.09 | 101.847
10.5 | 1.494 | 0.0149 | -0.092 | 100.232
11 | 1.528 | 0.01556 | -0.093 | 98.217
11.5 | 1.559 | 0.01621 | -0.094 | 96.169
12 | 1.587 | 0.01686 | -0.096 | 94.118
12.5 | 1.61 | 0.01764 | -0.097 | 91.262
13 | 1.626 | 0.01841 | -0.098 | 88.344
13.5 | 1.638 | 0.01923 | -0.1 | 85.168
14 | 1.645 | 0.02032 | -0.101 | 80.925
14.5 | 1.647 | 0.02121 | -0.102 | 77.671
15 | 1.645 | 0.02222 | -0.104 | 74.046
15.5 | 1.639 | 0.02303 | -0.105 | 71.18
16 | 1.629 | 0.02416 | -0.106 | 67.41
16.5 | 1.614 | 0.02532 | -0.107 | 63.748
17 | 1.596 | 0.02696 | -0.108 | 59.187
17.5 | 1.575 | 0.02836 | -0.109 | 55.522
18 | 1.55 | 0.02979 | -0.11 | 52.041
18.5 | 1.523 | 0.03141 | -0.111 | 48.493
19 | 1.493 | 0.0332 | -0.112 | 44.986
19.5 | 1.462 | 0.03515 | -0.113 | 41.602

## 122. Re 14M Mach 0.00 (2)
BIGFOIL.COM POLAR EXPORT
NACA67-419 a=0.5
NACA67-419 a=0.5 |  |  |  | Cl Max: | 1.4796 | at alpha= | 20 | deg
XFOIL ncrit=9 |  |  |  | L/D Max: | 127.708 | at alpha= | 1.5 | deg
Re: | 14000000 |  |  | Cd Min: | 0.04475 | at alpha= | 20 | deg
Mach: | 0 |  |  | Cl=0 at alpha= | -4.2876 | deg
|  |  |  | @ Cl=0.1, Cd= | 0.0053077
|  |  |  | @ Cl=0.4, Cd= | 0.0041336
|  |  |  | @ Cl=0.6, Cd= | 0.010285
alpha (deg) | Cl | Cd | Cm | Cl/Cd
-20 | -1.331 | 0.02124 | -0.1261 | -62.6648
-19.5 | -1.3025 | 0.02013 | -0.1242 | -64.7044
-19 | -1.28 | 0.01869 | -0.1215 | -68.4858
-18.5 | -1.2479 | 0.0178 | -0.1197 | -70.1067
-18 | -1.2166 | 0.01681 | -0.1177 | -72.3736
-17.5 | -1.1836 | 0.01598 | -0.1158 | -74.0676
-17 | -1.1465 | 0.01527 | -0.1144 | -75.0819
-16.5 | -1.1092 | 0.01461 | -0.1128 | -75.9206
-16 | -1.072 | 0.01394 | -0.1112 | -76.901
-15.5 | -1.0313 | 0.0134 | -0.11 | -76.9627
-14.5 | -0.9513 | 0.01231 | -0.1072 | -77.2786
-14 | -0.9095 | 0.01179 | -0.106 | -77.1416
-13.5 | -0.8679 | 0.0113 | -0.1046 | -76.8053
-13 | -0.8254 | 0.01085 | -0.1034 | -76.0737
-12.5 | -0.7809 | 0.01043 | -0.1025 | -74.8706
-12 | -0.7366 | 0.01 | -0.1014 | -73.66
-11.5 | -0.692 | 0.0096 | -0.1004 | -72.0833
-11 | -0.6458 | 0.00925 | -0.0996 | -69.8162
-10.5 | -0.5982 | 0.00892 | -0.099 | -67.0628
-10 | -0.5505 | 0.0086 | -0.0984 | -64.0116
-9.5 | -0.5037 | 0.00827 | -0.0977 | -60.9069
-9 | -0.4571 | 0.00793 | -0.0968 | -57.6419
-8.5 | -0.4083 | 0.00766 | -0.0963 | -53.3029
-8 | -0.3613 | 0.00733 | -0.0954 | -49.2906
-7.5 | -0.3144 | 0.00704 | -0.0945 | -44.6591
-7 | -0.2668 | 0.0068 | -0.0937 | -39.2353
-6.5 | -0.2175 | 0.00659 | -0.0932 | -33.0046
-6 | -0.1689 | 0.00636 | -0.0925 | -26.5566
-5.5 | -0.1197 | 0.00616 | -0.092 | -19.4318
-5 | -0.0696 | 0.00597 | -0.0916 | -11.6583
-4.5 | -0.0209 | 0.00577 | -0.0908 | -3.6222
-4 | 0.0283 | 0.00559 | -0.0902 | 5.0626
-3.5 | 0.0761 | 0.0054 | -0.0893 | 14.0926
-3 | 0.1227 | 0.00522 | -0.088 | 23.5057
-2.5 | 0.1639 | 0.00499 | -0.0856 | 32.8457
-2 | 0.1998 | 0.00479 | -0.082 | 41.7119
-1.5 | 0.2415 | 0.00465 | -0.0796 | 51.9355
-1 | 0.2861 | 0.00449 | -0.0779 | 63.7194
-0.5 | 0.3284 | 0.00444 | -0.0757 | 73.964
0 | 0.3658 | 0.0044 | -0.0725 | 83.1364
0.5 | 0.3989 | 0.00422 | -0.0684 | 94.5261
1 | 0.4115 | 0.00323 | -0.0601 | 127.3994
1.5 | 0.4457 | 0.00349 | -0.0561 | 127.7077
2 | 0.4441 | 0.00394 | -0.0442 | 112.7157
2.5 | 0.4585 | 0.00453 | -0.0363 | 101.2141
3 | 0.4819 | 0.00504 | -0.0304 | 95.6151
3.5 | 0.4934 | 0.00587 | -0.0223 | 84.0545
4 | 0.4911 | 0.00711 | -0.0118 | 69.0717
4.5 | 0.5046 | 0.00815 | -0.0047 | 61.9141
5 | 0.5336 | 0.00885 | -0.0006 | 60.2938
5.5 | 0.5611 | 0.00966 | 0.0036 | 58.0849
6 | 0.5982 | 0.01024 | 0.006 | 58.418
6.5 | 0.6293 | 0.01102 | 0.0094 | 57.1053
7 | 0.6643 | 0.01171 | 0.012 | 56.7293
7.5 | 0.6977 | 0.01248 | 0.0147 | 55.9054
8 | 0.7319 | 0.01327 | 0.0173 | 55.1545
8.5 | 0.7677 | 0.01403 | 0.0195 | 54.7185
9 | 0.8067 | 0.0147 | 0.0211 | 54.8776
9.5 | 0.8433 | 0.01548 | 0.023 | 54.4767
10 | 0.8827 | 0.01618 | 0.0243 | 54.555
10.5 | 0.9238 | 0.01682 | 0.0254 | 54.9227
11 | 0.9591 | 0.01772 | 0.0272 | 54.1253
11.5 | 0.9977 | 0.01848 | 0.0285 | 53.9881
12 | 1.0366 | 0.01923 | 0.0296 | 53.9054
12.5 | 1.0708 | 0.02021 | 0.0314 | 52.9837
13 | 1.1062 | 0.02116 | 0.0329 | 52.2779
13.5 | 1.139 | 0.02224 | 0.0347 | 51.214
14 | 1.1697 | 0.02347 | 0.0365 | 49.8381
14.5 | 1.1996 | 0.02478 | 0.0384 | 48.41
15 | 1.2299 | 0.02611 | 0.0401 | 47.1046
15.5 | 1.2606 | 0.02741 | 0.0417 | 45.9905
16 | 1.2902 | 0.02881 | 0.0432 | 44.7831
16.5 | 1.316 | 0.03051 | 0.045 | 43.1334
17 | 1.3429 | 0.03214 | 0.0466 | 41.7828
17.5 | 1.3707 | 0.0338 | 0.0478 | 40.5533
18 | 1.3922 | 0.03583 | 0.0496 | 38.8557
18.5 | 1.4211 | 0.0375 | 0.0504 | 37.896
19 | 1.4404 | 0.03985 | 0.052 | 36.1455
19.5 | 1.457 | 0.0425 | 0.0535 | 34.2824
20 | 1.4796 | 0.04475 | 0.0543 | 33.0637

## 123. Re 14M Mach 0.10 (1)
BIGFOIL.COM POLAR EXPORT
NACA67-419 a=0.5
NACA67-419 a=0.5 |  |  |  | Cl Max: | 1.635 | at alpha= | 14 | deg
JavaFoil+Calcfoil stall+Eppler ext transition |  |  |  | L/D Max: | 109.281 | at alpha= | 5.5 | deg
Re: | 14000000 |  |  | Cd Min: | 0.00536 | at alpha= | 0 | deg
Mach: | 0.1 |  |  | Cl=0 at alpha= | -2.7222 | deg
|  |  |  | @ Cl=0.1, Cd= | 0.006331
|  |  |  | @ Cl=0.4, Cd= | 0.0057553
|  |  |  | @ Cl=0.6, Cd= | 0.0061529
alpha (deg) | Cl | Cd | Cm | Cl/Cd
-19.5 | -0.859 | 0.1453 | -0.002 | -5.914
-19 | -0.877 | 0.13893 | -0.003 | -6.313
-18.5 | -0.896 | 0.12868 | -0.004 | -6.96
-18 | -0.911 | 0.12098 | -0.004 | -7.528
-17.5 | -0.923 | 0.11494 | -0.005 | -8.033
-17 | -0.936 | 0.10529 | -0.006 | -8.894
-16.5 | -0.947 | 0.09682 | -0.008 | -9.781
-16 | -0.957 | 0.08735 | -0.009 | -10.952
-15.5 | -0.968 | 0.07516 | -0.01 | -12.884
-15 | -0.982 | 0.0614 | -0.012 | -15.994
-14.5 | -1.083 | 0.02029 | -0.016 | -53.362
-14 | -1.074 | 0.01755 | -0.018 | -61.183
-13.5 | -1.059 | 0.01552 | -0.019 | -68.222
-13 | -1.037 | 0.01424 | -0.021 | -72.786
-12.5 | -1.011 | 0.01318 | -0.022 | -76.687
-12 | -0.983 | 0.01136 | -0.024 | -86.586
-11.5 | -0.949 | 0.01089 | -0.025 | -87.116
-11 | -0.911 | 0.01041 | -0.027 | -87.542
-10.5 | -0.871 | 0.0099 | -0.028 | -87.97
-10 | -0.827 | 0.00952 | -0.03 | -86.926
-9.5 | -0.781 | 0.00914 | -0.031 | -85.49
-9 | -0.733 | 0.00884 | -0.033 | -82.896
-8.5 | -0.682 | 0.00855 | -0.034 | -79.826
-8 | -0.63 | 0.00825 | -0.036 | -76.284
-7.5 | -0.575 | 0.0081 | -0.037 | -70.978
-7 | -0.519 | 0.00763 | -0.039 | -68.049
-6.5 | -0.462 | 0.00724 | -0.04 | -63.753
-6 | -0.403 | 0.00741 | -0.042 | -54.384
-5.5 | -0.343 | 0.00729 | -0.043 | -47.113
-5 | -0.283 | 0.00721 | -0.045 | -39.253
-4.5 | -0.222 | 0.00708 | -0.047 | -31.309
-4 | -0.16 | 0.00699 | -0.048 | -22.829
-3.5 | -0.097 | 0.00686 | -0.05 | -14.169
-3 | -0.035 | 0.00679 | -0.051 | -5.086
-2.5 | 0.028 | 0.00664 | -0.053 | 4.282
-2 | 0.092 | 0.00635 | -0.054 | 14.416
-1.5 | 0.155 | 0.0062 | -0.056 | 25.072
-1 | 0.219 | 0.00598 | -0.058 | 36.575
-0.5 | 0.282 | 0.00585 | -0.059 | 48.212
0 | 0.343 | 0.00536 | -0.061 | 64.017
0.5 | 0.405 | 0.00579 | -0.062 | 70.051
1 | 0.468 | 0.00596 | -0.064 | 78.456
1.5 | 0.53 | 0.00556 | -0.066 | 95.257
2 | 0.592 | 0.0061 | -0.067 | 97.12
2.5 | 0.654 | 0.00651 | -0.069 | 100.523
3 | 0.716 | 0.0069 | -0.07 | 103.737
3.5 | 0.774 | 0.00733 | -0.072 | 105.592
4 | 0.834 | 0.00781 | -0.073 | 106.788
4.5 | 0.894 | 0.00839 | -0.075 | 106.479
5 | 0.953 | 0.00885 | -0.076 | 107.589
5.5 | 1.011 | 0.00925 | -0.078 | 109.281
6 | 1.068 | 0.01018 | -0.079 | 104.949
6.5 | 1.125 | 0.01063 | -0.081 | 105.811
7 | 1.18 | 0.01109 | -0.082 | 106.377
7.5 | 1.232 | 0.01153 | -0.084 | 106.879
8 | 1.283 | 0.01197 | -0.085 | 107.152
8.5 | 1.331 | 0.01248 | -0.087 | 106.668
9 | 1.377 | 0.01292 | -0.088 | 106.585
9.5 | 1.42 | 0.01385 | -0.089 | 102.503
10 | 1.46 | 0.01446 | -0.091 | 100.928
10.5 | 1.497 | 0.01508 | -0.092 | 99.225
11 | 1.53 | 0.01576 | -0.094 | 97.068
11.5 | 1.56 | 0.01644 | -0.095 | 94.897
12 | 1.586 | 0.01708 | -0.096 | 92.859
12.5 | 1.608 | 0.01789 | -0.098 | 89.89
13 | 1.622 | 0.01871 | -0.099 | 86.673
13.5 | 1.631 | 0.01951 | -0.1 | 83.581
14 | 1.635 | 0.02066 | -0.102 | 79.142
14.5 | 1.634 | 0.02158 | -0.103 | 75.728
15 | 1.629 | 0.02262 | -0.104 | 71.994
15.5 | 1.619 | 0.02373 | -0.105 | 68.198
16 | 1.604 | 0.02488 | -0.106 | 64.459
16.5 | 1.586 | 0.02596 | -0.108 | 61.079
17 | 1.562 | 0.02771 | -0.109 | 56.389
17.5 | 1.536 | 0.02914 | -0.11 | 52.712
18 | 1.507 | 0.03067 | -0.111 | 49.128
18.5 | 1.474 | 0.03257 | -0.112 | 45.265
19 | 1.44 | 0.03446 | -0.113 | 41.78

## 124. Re 14M Mach 0.10 (2)
BIGFOIL.COM POLAR EXPORT
NACA67-419 a=0.5
NACA67-419 a=0.5 |  |  |  | Cl Max: | 1.4777 | at alpha= | 20 | deg
XFOIL ncrit=9 |  |  |  | L/D Max: | 128.649 | at alpha= | 1.5 | deg
Re: | 14000000 |  |  | Cd Min: | 0.04628 | at alpha= | 20 | deg
Mach: | 0.1 |  |  | Cl=0 at alpha= | -4.3275 | deg
|  |  |  | @ Cl=0.1, Cd= | 0.0053515
|  |  |  | @ Cl=0.4, Cd= | 0.0042244
|  |  |  | @ Cl=0.6, Cd= | 0.010417
alpha (deg) | Cl | Cd | Cm | Cl/Cd
-20 | -1.3258 | 0.02242 | -0.1315 | -59.1347
-19.5 | -1.2628 | 0.02294 | -0.1331 | -55.048
-19 | -1.2786 | 0.01955 | -0.1263 | -65.4015
-18.5 | -1.2463 | 0.01853 | -0.1245 | -67.2585
-18 | -1.2213 | 0.01725 | -0.1215 | -70.8
-17.5 | -1.1866 | 0.01639 | -0.1197 | -72.3978
-17 | -1.1516 | 0.01558 | -0.1177 | -73.9153
-16.5 | -1.113 | 0.01491 | -0.1162 | -74.6479
-16 | -1.0768 | 0.01418 | -0.1142 | -75.9379
-15.5 | -1.0356 | 0.01362 | -0.1129 | -76.0352
-15 | -0.995 | 0.01306 | -0.1114 | -76.1868
-14.5 | -0.9552 | 0.01248 | -0.1097 | -76.5385
-14 | -0.9126 | 0.01196 | -0.1084 | -76.3043
-13.5 | -0.8699 | 0.01146 | -0.1071 | -75.9075
-13 | -0.8279 | 0.01099 | -0.1056 | -75.3321
-12.5 | -0.7832 | 0.01055 | -0.1045 | -74.237
-12 | -0.7382 | 0.01011 | -0.1034 | -73.0168
-11.5 | -0.6926 | 0.0097 | -0.1024 | -71.4021
-11 | -0.6469 | 0.00933 | -0.1014 | -69.3355
-10.5 | -0.599 | 0.00899 | -0.1007 | -66.6296
-10 | -0.5508 | 0.00867 | -0.1001 | -63.5294
-9.5 | -0.5029 | 0.00834 | -0.0994 | -60.2998
-9 | -0.4563 | 0.00799 | -0.0984 | -57.1089
-8.5 | -0.4076 | 0.00771 | -0.0978 | -52.8664
-8 | -0.3598 | 0.00739 | -0.0969 | -48.6874
-7.5 | -0.3122 | 0.0071 | -0.0961 | -43.9718
-7 | -0.265 | 0.00684 | -0.0951 | -38.7427
-6.5 | -0.2154 | 0.00663 | -0.0946 | -32.4887
-6 | -0.166 | 0.0064 | -0.094 | -25.9375
-5.5 | -0.1166 | 0.00619 | -0.0934 | -18.8368
-5 | -0.0664 | 0.006 | -0.0929 | -11.0667
-4.5 | -0.0169 | 0.0058 | -0.0923 | -2.9138
-4 | 0.0321 | 0.00561 | -0.0915 | 5.7219
-3.5 | 0.0807 | 0.00543 | -0.0907 | 14.8619
-3 | 0.1274 | 0.00524 | -0.0894 | 24.313
-2.5 | 0.1695 | 0.00501 | -0.0871 | 33.8323
-2 | 0.2068 | 0.00478 | -0.0837 | 43.2636
-1.5 | 0.2456 | 0.00466 | -0.0806 | 52.7039
-1 | 0.2899 | 0.00449 | -0.0788 | 64.5657
-0.5 | 0.3318 | 0.00444 | -0.0765 | 74.7297
0.5 | 0.4014 | 0.00422 | -0.0688 | 95.1185
1 | 0.4134 | 0.00323 | -0.0604 | 127.9876
1.5 | 0.4477 | 0.00348 | -0.0563 | 128.6494
2 | 0.4444 | 0.00395 | -0.044 | 112.5063
3 | 0.4822 | 0.00507 | -0.03 | 95.1085
3.5 | 0.4926 | 0.00593 | -0.0217 | 83.0691
4 | 0.4916 | 0.00716 | -0.0114 | 68.6592
4.5 | 0.5041 | 0.00822 | -0.0041 | 61.326
5 | 0.533 | 0.00895 | 0.0001 | 59.5531
5.5 | 0.5606 | 0.00977 | 0.0043 | 57.3797
6 | 0.5975 | 0.01035 | 0.0068 | 57.7295
6.5 | 0.6282 | 0.01117 | 0.0103 | 56.2399
7 | 0.664 | 0.01185 | 0.0128 | 56.0338
8 | 0.7315 | 0.01345 | 0.0183 | 54.3866
8.5 | 0.7677 | 0.01421 | 0.0205 | 54.0253
9 | 0.804 | 0.015 | 0.0226 | 53.6
9.5 | 0.8434 | 0.0157 | 0.0241 | 53.7197
10 | 0.8833 | 0.01639 | 0.0255 | 53.8926
10.5 | 0.9228 | 0.01713 | 0.0268 | 53.8704
11 | 0.9594 | 0.01801 | 0.0285 | 53.2704
11.5 | 0.9991 | 0.01874 | 0.0297 | 53.3138
12 | 1.0378 | 0.01954 | 0.031 | 53.1116
12.5 | 1.0709 | 0.0206 | 0.033 | 51.9854
13 | 1.1078 | 0.0215 | 0.0344 | 51.5256
13.5 | 1.1375 | 0.02278 | 0.0366 | 49.9342
14 | 1.1704 | 0.02394 | 0.0383 | 48.8889
14.5 | 1.201 | 0.02526 | 0.0402 | 47.5455
15 | 1.2302 | 0.0267 | 0.0421 | 46.0749
15.5 | 1.2629 | 0.02793 | 0.0435 | 45.2166
16 | 1.2894 | 0.02959 | 0.0454 | 43.5755
16.5 | 1.3184 | 0.03114 | 0.0469 | 42.3378
17 | 1.3442 | 0.03293 | 0.0487 | 40.8199
17.5 | 1.3717 | 0.03465 | 0.05 | 39.5873
18 | 1.3937 | 0.03674 | 0.0518 | 37.9341
18.5 | 1.419 | 0.03875 | 0.053 | 36.6194
19 | 1.44 | 0.04107 | 0.0544 | 35.0621
19.5 | 1.4583 | 0.04365 | 0.0558 | 33.4089
20 | 1.4777 | 0.04628 | 0.0568 | 31.9296

## 125. Re 14M Mach 0.25 (1)
BIGFOIL.COM POLAR EXPORT
NACA67-419 a=0.5
NACA67-419 a=0.5 |  |  |  | Cl Max: | 1.581 | at alpha= | 12.5 | deg
JavaFoil+Calcfoil stall+Eppler ext transition |  |  |  | L/D Max: | 107.655 | at alpha= | 5.5 | deg
Re: | 14000000 |  |  | Cd Min: | 0.00571 | at alpha= | 1.5 | deg
Mach: | 0.25 |  |  | Cl=0 at alpha= | -2.7266 | deg
|  |  |  | @ Cl=0.1, Cd= | 0.0064617
|  |  |  | @ Cl=0.4, Cd= | 0.0062875
|  |  |  | @ Cl=0.6, Cd= | 0.0061825
alpha (deg) | Cl | Cd | Cm | Cl/Cd
-17.5 | -0.679 | 0.13868 | -0.005 | -4.896
-17 | -0.72 | 0.12999 | -0.006 | -5.537
-16.5 | -0.757 | 0.11839 | -0.007 | -6.395
-16 | -0.788 | 0.11209 | -0.007 | -7.028
-15.5 | -0.815 | 0.104 | -0.009 | -7.834
-15 | -0.835 | 0.09769 | -0.01 | -8.552
-14.5 | -0.851 | 0.08909 | -0.011 | -9.555
-14 | -0.86 | 0.07732 | -0.013 | -11.117
-13.5 | -0.867 | 0.06499 | -0.015 | -13.344
-13 | -0.967 | 0.02067 | -0.02 | -46.807
-12.5 | -0.97 | 0.01573 | -0.022 | -61.66
-12 | -0.954 | 0.01401 | -0.024 | -68.073
-11.5 | -0.934 | 0.01162 | -0.026 | -80.332
-11 | -0.903 | 0.01115 | -0.027 | -81.039
-10.5 | -0.869 | 0.0106 | -0.029 | -81.96
-10 | -0.83 | 0.01008 | -0.03 | -82.29
-9.5 | -0.787 | 0.00965 | -0.032 | -81.575
-9 | -0.741 | 0.00923 | -0.034 | -80.318
-8.5 | -0.692 | 0.00889 | -0.035 | -77.88
-8 | -0.64 | 0.00856 | -0.037 | -74.843
-7.5 | -0.586 | 0.00816 | -0.038 | -71.902
-7 | -0.53 | 0.00772 | -0.04 | -68.689
-6.5 | -0.472 | 0.00779 | -0.041 | -60.651
-6 | -0.413 | 0.00759 | -0.043 | -54.355
-5.5 | -0.352 | 0.00747 | -0.045 | -47.076
-5 | -0.29 | 0.00736 | -0.046 | -39.411
-4.5 | -0.227 | 0.00722 | -0.048 | -31.47
-4 | -0.164 | 0.00714 | -0.049 | -22.941
-3.5 | -0.1 | 0.007 | -0.051 | -14.255
-3 | -0.035 | 0.00692 | -0.053 | -5.119
-2.5 | 0.029 | 0.0068 | -0.054 | 4.289
-2 | 0.094 | 0.00647 | -0.056 | 14.522
-1.5 | 0.159 | 0.00638 | -0.057 | 24.976
-1 | 0.225 | 0.00609 | -0.059 | 36.878
-0.5 | 0.29 | 0.00596 | -0.061 | 48.643
0 | 0.352 | 0.00601 | -0.062 | 58.6
0.5 | 0.416 | 0.00638 | -0.064 | 65.205
1 | 0.48 | 0.00609 | -0.066 | 78.769
1.5 | 0.544 | 0.00571 | -0.067 | 95.253
2 | 0.608 | 0.00625 | -0.069 | 97.254
2.5 | 0.672 | 0.0067 | -0.07 | 100.225
3 | 0.735 | 0.00714 | -0.072 | 102.929
3.5 | 0.794 | 0.00758 | -0.074 | 104.664
4 | 0.856 | 0.00808 | -0.075 | 105.859
4.5 | 0.917 | 0.00875 | -0.077 | 104.747
5 | 0.977 | 0.00919 | -0.078 | 106.301
5.5 | 1.036 | 0.00963 | -0.08 | 107.655
6 | 1.095 | 0.01063 | -0.081 | 103.02
6.5 | 1.152 | 0.01115 | -0.083 | 103.322
7 | 1.208 | 0.0116 | -0.084 | 104.111
7.5 | 1.261 | 0.01209 | -0.086 | 104.234
8 | 1.31 | 0.01258 | -0.087 | 104.203
8.5 | 1.357 | 0.0131 | -0.089 | 103.632
9 | 1.401 | 0.01405 | -0.09 | 99.727
9.5 | 1.441 | 0.01467 | -0.092 | 98.2
10 | 1.477 | 0.01539 | -0.093 | 95.991
10.5 | 1.509 | 0.01615 | -0.095 | 93.408
11 | 1.535 | 0.01689 | -0.096 | 90.884
11.5 | 1.557 | 0.01762 | -0.097 | 88.334
12 | 1.572 | 0.01852 | -0.099 | 84.897
12.5 | 1.581 | 0.01947 | -0.1 | 81.215
13 | 1.578 | 0.02044 | -0.102 | 77.224
13.5 | 1.568 | 0.02145 | -0.103 | 73.076
14 | 1.549 | 0.0226 | -0.104 | 68.517
14.5 | 1.522 | 0.02384 | -0.105 | 63.84
15 | 1.486 | 0.02549 | -0.107 | 58.314
15.5 | 1.443 | 0.02696 | -0.108 | 53.533
16 | 1.393 | 0.02872 | -0.109 | 48.491
16.5 | 1.335 | 0.03031 | -0.11 | 44.063
17 | 1.27 | 0.03309 | -0.111 | 38.384
17.5 | 1.199 | 0.03614 | -0.112 | 33.164

## 126. Re 14M Mach 0.25 (2)
BIGFOIL.COM POLAR EXPORT
NACA67-419 a=0.5
NACA67-419 a=0.5 |  |  |  | Cl Max: | 1.4679 | at alpha= | 20 | deg
XFOIL ncrit=9 |  |  |  | L/D Max: | 131.114 | at alpha= | 1.5 | deg
Re: | 14000000 |  |  | Cd Min: | 0.05504 | at alpha= | 20 | deg
Mach: | 0.25 |  |  | Cl=0 at alpha= | -4.534 | deg
|  |  |  | @ Cl=0.1, Cd= | 0.0055869
|  |  |  | @ Cl=0.4, Cd= | 0.0043167
|  |  |  | @ Cl=0.6, Cd= | 0.011357
alpha (deg) | Cl | Cd | Cm | Cl/Cd
-20 | -1.2263 | 0.0339 | -0.1626 | -36.174
-19.5 | -1.2179 | 0.03066 | -0.1602 | -39.7228
-19 | -1.2104 | 0.02761 | -0.1569 | -43.8392
-18.5 | -1.1935 | 0.0253 | -0.1536 | -47.1739
-18 | -1.1921 | 0.02239 | -0.1485 | -53.2425
-17.5 | -1.2014 | 0.01915 | -0.1416 | -62.7363
-17 | -1.1689 | 0.01792 | -0.1384 | -65.2288
-16.5 | -1.135 | 0.01677 | -0.1352 | -67.6804
-16 | -1.098 | 0.01581 | -0.1322 | -69.4497
-15.5 | -1.0568 | 0.01503 | -0.1297 | -70.3127
-15 | -1.0148 | 0.01431 | -0.1273 | -70.9154
-14.5 | -0.9735 | 0.01358 | -0.1248 | -71.6863
-14 | -0.9284 | 0.01299 | -0.1228 | -71.4704
-13.5 | -0.8854 | 0.01236 | -0.1204 | -71.6343
-13 | -0.8402 | 0.01179 | -0.1184 | -71.2638
-12.5 | -0.7939 | 0.01126 | -0.1166 | -70.5062
-12 | -0.7474 | 0.01074 | -0.1148 | -69.5903
-11.5 | -0.7009 | 0.01024 | -0.1131 | -68.4473
-11 | -0.6512 | 0.00983 | -0.1119 | -66.2462
-10.5 | -0.6014 | 0.00943 | -0.1107 | -63.7752
-10 | -0.5521 | 0.00905 | -0.1095 | -61.0055
-9.5 | -0.5024 | 0.0087 | -0.1083 | -57.7471
-9 | -0.452 | 0.00834 | -0.1074 | -54.1966
-8.5 | -0.4013 | 0.00802 | -0.1064 | -50.0374
-8 | -0.3516 | 0.0077 | -0.1054 | -45.6623
-7.5 | -0.3037 | 0.00735 | -0.104 | -41.3197
-7 | -0.2539 | 0.00707 | -0.103 | -35.9123
-6.5 | -0.2021 | 0.00685 | -0.1023 | -29.5036
-6 | -0.1512 | 0.0066 | -0.1015 | -22.9091
-5.5 | -0.1004 | 0.00636 | -0.1008 | -15.7862
-5 | -0.0479 | 0.00617 | -0.1003 | -7.7634
-4.5 | 0.0035 | 0.00596 | -0.0996 | 0.58725
-4 | 0.0539 | 0.00576 | -0.0988 | 9.3576
-3.5 | 0.1045 | 0.00557 | -0.098 | 18.7612
-3 | 0.1527 | 0.00537 | -0.0967 | 28.4358
-2.5 | 0.1985 | 0.00515 | -0.0949 | 38.5437
-2 | 0.24 | 0.00485 | -0.0921 | 49.4845
-1.5 | 0.2771 | 0.00463 | -0.0883 | 59.8488
-1 | 0.3119 | 0.00452 | -0.084 | 69.0044
-0.5 | 0.3528 | 0.00443 | -0.0811 | 79.6388
0 | 0.3861 | 0.00442 | -0.0765 | 87.3529
0.5 | 0.4157 | 0.0042 | -0.0713 | 98.9762
1 | 0.4212 | 0.00325 | -0.061 | 129.6
1.5 | 0.4471 | 0.00341 | -0.0546 | 131.1144
2 | 0.451 | 0.00397 | -0.0437 | 113.602
3 | 0.4848 | 0.00524 | -0.0283 | 92.5191
3.5 | 0.4967 | 0.00612 | -0.02 | 81.1601
4.5 | 0.5068 | 0.00854 | -0.0016 | 59.3443
5 | 0.528 | 0.00953 | 0.0042 | 55.404
5.5 | 0.5526 | 0.0105 | 0.0092 | 52.6286
6 | 0.5918 | 0.01111 | 0.0116 | 53.2673
6.5 | 0.622 | 0.01202 | 0.0155 | 51.7471
7 | 0.6588 | 0.01275 | 0.0181 | 51.6706
7.5 | 0.6923 | 0.01362 | 0.0212 | 50.8297
8 | 0.7261 | 0.01454 | 0.0242 | 49.9381
8.5 | 0.7626 | 0.01539 | 0.0267 | 49.5517
9 | 0.8037 | 0.01611 | 0.0284 | 49.8883
9.5 | 0.8411 | 0.01702 | 0.0306 | 49.4183
10 | 0.8819 | 0.01782 | 0.0322 | 49.4893
10.5 | 0.9241 | 0.01858 | 0.0336 | 49.7363
11 | 0.9605 | 0.0196 | 0.0358 | 49.0051
11.5 | 1.0015 | 0.02047 | 0.0372 | 48.9253
12 | 1.0405 | 0.02143 | 0.0389 | 48.5534
12.5 | 1.0755 | 0.0226 | 0.041 | 47.5885
13 | 1.1108 | 0.02377 | 0.0431 | 46.7312
13.5 | 1.1378 | 0.0254 | 0.0461 | 44.7953
14 | 1.1724 | 0.02672 | 0.048 | 43.8772
14.5 | 1.2032 | 0.02831 | 0.0502 | 42.5009
15.5 | 1.2646 | 0.03164 | 0.0542 | 39.9684
16 | 1.2958 | 0.03333 | 0.0561 | 38.8779
16.5 | 1.3224 | 0.0354 | 0.0581 | 37.3559
17 | 1.3489 | 0.03753 | 0.06 | 35.9419
17.5 | 1.3747 | 0.03975 | 0.0618 | 34.5836
18 | 1.3946 | 0.04251 | 0.0638 | 32.8064
18.5 | 1.4163 | 0.04518 | 0.0655 | 31.3479
19 | 1.4346 | 0.04829 | 0.067 | 29.708
19.5 | 1.4531 | 0.05144 | 0.0683 | 28.2484
20 | 1.4679 | 0.05504 | 0.0694 | 26.6697

## 127. Re 14M Mach 0.50 (1)
BIGFOIL.COM POLAR EXPORT
NACA67-419 a=0.5
NACA67-419 a=0.5 |  |  |  | Cl Max: | 1.422 | at alpha= | 8.5 | deg
JavaFoil+Calcfoil stall+Eppler ext transition |  |  |  | L/D Max: | 99.835 | at alpha= | 3.5 | deg
Re: | 14000000 |  |  | Cd Min: | 0.00644 | at alpha= | 1.5 | deg
Mach: | 0.5 |  |  | Cl=0 at alpha= | -2.7254 | deg
|  |  |  | @ Cl=0.1, Cd= | 0.0072596
|  |  |  | @ Cl=0.4, Cd= | 0.0064748
|  |  |  | @ Cl=0.6, Cd= | 0.0064831
alpha (deg) | Cl | Cd | Cm | Cl/Cd
-20 | -0.991 | 0.16996 | -0.001 | -5.832
-19.5 | -0.962 | 0.16271 | -0.002 | -5.914
-19 | -0.933 | 0.15879 | -0.003 | -5.875
-18.5 | -0.904 | 0.15244 | -0.004 | -5.931
-18 | -0.875 | 0.14855 | -0.005 | -5.888
-17.5 | -0.846 | 0.14279 | -0.006 | -5.923
-17 | -0.821 | 0.12766 | -0.007 | -6.428
-16.5 | -0.792 | 0.12119 | -0.008 | -6.533
-16 | -0.764 | 0.11012 | -0.009 | -6.934
-15.5 | -0.734 | 0.10427 | -0.009 | -7.04
-15 | -0.708 | 0.09638 | -0.011 | -7.344
-14.5 | -0.679 | 0.09177 | -0.011 | -7.396
-14 | -0.648 | 0.09739 | -0.012 | -6.655
-13.5 | -0.618 | 0.09249 | -0.012 | -6.687
-13 | -0.592 | 0.08306 | -0.014 | -7.127
-12.5 | -0.568 | 0.07347 | -0.016 | -7.734
-12 | -0.554 | 0.05687 | -0.02 | -9.739
-11.5 | -0.503 | 0.08305 | -0.015 | -6.054
-11 | -0.475 | 0.07522 | -0.016 | -6.31
-10.5 | -0.446 | 0.07838 | -0.016 | -5.686
-10 | -0.417 | 0.07885 | -0.017 | -5.285
-9.5 | -0.39 | 0.06388 | -0.019 | -6.098
-9 | -0.54 | 0.01342 | -0.037 | -40.233
-8.5 | -0.649 | 0.01127 | -0.039 | -57.606
-8 | -0.643 | 0.01045 | -0.041 | -61.462
-7.5 | -0.61 | 0.00981 | -0.042 | -62.219
-7 | -0.564 | 0.00947 | -0.044 | -59.541
-6.5 | -0.51 | 0.00896 | -0.046 | -56.912
-6 | -0.45 | 0.00856 | -0.048 | -52.568
-5.5 | -0.386 | 0.00828 | -0.049 | -46.629
-5 | -0.32 | 0.00811 | -0.051 | -39.442
-4.5 | -0.251 | 0.00798 | -0.053 | -31.511
-4 | -0.182 | 0.00781 | -0.055 | -23.244
-3.5 | -0.111 | 0.00766 | -0.056 | -14.457
-3 | -0.039 | 0.00754 | -0.058 | -5.219
-2.5 | 0.032 | 0.00739 | -0.06 | 4.388
-2 | 0.105 | 0.00725 | -0.062 | 14.42
-1.5 | 0.178 | 0.00693 | -0.064 | 25.618
-1 | 0.25 | 0.00666 | -0.065 | 37.565
-0.5 | 0.323 | 0.00649 | -0.067 | 49.724
0 | 0.392 | 0.00645 | -0.069 | 60.807
0.5 | 0.463 | 0.00667 | -0.071 | 69.502
1 | 0.535 | 0.00695 | -0.073 | 76.969
1.5 | 0.606 | 0.00644 | -0.075 | 94.009
2 | 0.677 | 0.00709 | -0.077 | 95.451
2.5 | 0.748 | 0.00767 | -0.078 | 97.526
3 | 0.819 | 0.00828 | -0.08 | 98.892
3.5 | 0.882 | 0.00884 | -0.082 | 99.835
4 | 0.95 | 0.00957 | -0.084 | 99.307
4.5 | 1.017 | 0.0104 | -0.085 | 97.77
5 | 1.082 | 0.01094 | -0.087 | 98.936
5.5 | 1.146 | 0.01222 | -0.089 | 93.747
6 | 1.207 | 0.01304 | -0.09 | 92.62
6.5 | 1.266 | 0.01365 | -0.092 | 92.772
7 | 1.321 | 0.01431 | -0.094 | 92.346
7.5 | 1.366 | 0.01511 | -0.095 | 90.452
8 | 1.401 | 0.01588 | -0.097 | 88.255
8.5 | 1.422 | 0.01749 | -0.099 | 81.299
9 | 1.419 | 0.01871 | -0.1 | 75.817
9.5 | 1.372 | 0.02006 | -0.102 | 68.406
10 | 1.172 | 0.02206 | -0.103 | 53.095
10.5 | 0.901 | 0.02446 | -0.105 | 36.86
11 | 0.931 | 0.02637 | -0.106 | 35.327
11.5 | 0.967 | 0.02531 | -0.108 | 38.207
12 | 0.998 | 0.02717 | -0.109 | 36.752
12.5 | 1.022 | 0.03241 | -0.11 | 31.542
13 | 1.063 | 0.02895 | -0.112 | 36.706
13.5 | 1.092 | 0.03184 | -0.114 | 34.277

## 128. Re 14M Mach 0.50 (2)
BIGFOIL.COM POLAR EXPORT
NACA67-419 a=0.5
NACA67-419 a=0.5 |  |  |  | Cl Max: | 1.2706 | at alpha= | 15.5 | deg
XFOIL ncrit=9 |  |  |  | L/D Max: | 111.355 | at alpha= | 0.5 | deg
Re: | 14000000 |  |  | Cd Min: | 0.07573 | at alpha= | 17 | deg
Mach: | 0.5 |  |  | Cl=0 at alpha= | -99 | deg
|  |  |  | @ Cl=0.1, Cd= | 0.00435
|  |  |  | @ Cl=0.4, Cd= | 0.00435
|  |  |  | @ Cl=0.6, Cd= | 0.015365
alpha (deg) | Cl | Cd | Cm | Cl/Cd
0 | 0.4766 | 0.00435 | -0.0947 | 109.5632
0.5 | 0.4766 | 0.00428 | -0.0813 | 111.3551
1 | 0.4336 | 0.00423 | -0.0587 | 102.5059
1.5 | 0.4281 | 0.00408 | -0.0446 | 104.9265
2 | 0.4573 | 0.0046 | -0.0379 | 99.413
2.5 | 0.4845 | 0.00529 | -0.0309 | 91.5879
3 | 0.4886 | 0.00638 | -0.0195 | 76.5831
4 | 0.5051 | 0.00892 | 0.0005 | 56.6256
4.5 | 0.5197 | 0.01022 | 0.0089 | 50.8513
5 | 0.5268 | 0.01178 | 0.0182 | 44.7199
5.5 | 0.5464 | 0.01312 | 0.0252 | 41.6463
6 | 0.575 | 0.01438 | 0.0305 | 39.9861
6.5 | 0.6057 | 0.01559 | 0.0355 | 38.8518
7 | 0.6413 | 0.01677 | 0.0395 | 38.2409
7.5 | 0.678 | 0.01795 | 0.0434 | 37.7716
8 | 0.71 | 0.01939 | 0.0478 | 36.6168
8.5 | 0.7475 | 0.02069 | 0.0514 | 36.1286
9 | 0.7909 | 0.02189 | 0.0542 | 36.1307
9.5 | 0.8362 | 0.02308 | 0.0567 | 36.2305
10 | 0.8821 | 0.02429 | 0.0593 | 36.3154
10.5 | 0.9251 | 0.02571 | 0.0621 | 35.9821
11 | 0.9703 | 0.02711 | 0.0648 | 35.7912
11.5 | 1.0144 | 0.02865 | 0.0676 | 35.4066
12 | 1.0552 | 0.03042 | 0.0708 | 34.6877
13 | 1.1244 | 0.03489 | 0.078 | 32.227
13.5 | 1.1627 | 0.03715 | 0.0813 | 31.2974
14 | 1.1993 | 0.03962 | 0.0846 | 30.2701
14.5 | 1.2323 | 0.04247 | 0.0881 | 29.0158
15 | 1.2613 | 0.04573 | 0.0917 | 27.5815
15.5 | 1.2706 | 0.05044 | 0.0959 | 25.1903
16.5 | 1.2094 | 0.06671 | 0.1012 | 18.1292
17 | 1.1814 | 0.07573 | 0.1007 | 15.6002

## 129. Re 16M Mach 0.00 (1)
BIGFOIL.COM POLAR EXPORT
NACA67-419 a=0.5
NACA67-419 a=0.5 |  |  |  | Cl Max: | 1.648 | at alpha= | 14.5 | deg
JavaFoil+Calcfoil stall+Eppler ext transition |  |  |  | L/D Max: | 110.468 | at alpha= | 8 | deg
Re: | 16000000 |  |  | Cd Min: | 0.00592 | at alpha= | 0 | deg
Mach: | 0 |  |  | Cl=0 at alpha= | -2.7258 | deg
|  |  |  | @ Cl=0.1, Cd= | 0.0062787
|  |  |  | @ Cl=0.4, Cd= | 0.0061484
|  |  |  | @ Cl=0.6, Cd= | 0.0068973
alpha (deg) | Cl | Cd | Cm | Cl/Cd
-20 | -0.886 | 0.14732 | -0.001 | -6.017
-19.5 | -0.904 | 0.13786 | -0.002 | -6.557
-19 | -0.917 | 0.13342 | -0.003 | -6.875
-18.5 | -0.933 | 0.12288 | -0.004 | -7.592
-18 | -0.945 | 0.11549 | -0.005 | -8.183
-17.5 | -0.955 | 0.10856 | -0.006 | -8.799
-17 | -0.966 | 0.09932 | -0.007 | -9.722
-16.5 | -0.977 | 0.08827 | -0.008 | -11.067
-16 | -0.989 | 0.07598 | -0.009 | -13.016
-15.5 | -1.014 | 0.05646 | -0.011 | -17.955
-15 | -1.101 | 0.02169 | -0.014 | -50.758
-14.5 | -1.101 | 0.01808 | -0.016 | -60.898
-14 | -1.087 | 0.01603 | -0.018 | -67.824
-13.5 | -1.067 | 0.01464 | -0.019 | -72.903
-13 | -1.043 | 0.01353 | -0.021 | -77.1
-12.5 | -1.015 | 0.01263 | -0.022 | -80.411
-12 | -0.986 | 0.01092 | -0.024 | -90.334
-11.5 | -0.95 | 0.01054 | -0.025 | -90.164
-11 | -0.912 | 0.01006 | -0.027 | -90.623
-10.5 | -0.871 | 0.00959 | -0.028 | -90.822
-10 | -0.826 | 0.00925 | -0.03 | -89.365
-9.5 | -0.78 | 0.00891 | -0.031 | -87.521
-9 | -0.731 | 0.00861 | -0.033 | -84.957
-8.5 | -0.681 | 0.0083 | -0.034 | -81.946
-8 | -0.628 | 0.00823 | -0.036 | -76.291
-7.5 | -0.573 | 0.00808 | -0.037 | -70.996
-7 | -0.517 | 0.00738 | -0.039 | -70.082
-6.5 | -0.46 | 0.00714 | -0.04 | -64.437
-6 | -0.402 | 0.00733 | -0.042 | -54.755
-5.5 | -0.342 | 0.00719 | -0.043 | -47.551
-5 | -0.282 | 0.00709 | -0.045 | -39.711
-4.5 | -0.221 | 0.00696 | -0.046 | -31.689
-4 | -0.159 | 0.00686 | -0.048 | -23.186
-3.5 | -0.097 | 0.00675 | -0.049 | -14.339
-3 | -0.034 | 0.00667 | -0.051 | -5.149
-2.5 | 0.028 | 0.00658 | -0.053 | 4.301
-2 | 0.091 | 0.00629 | -0.054 | 14.5
-1.5 | 0.155 | 0.00621 | -0.056 | 24.913
-1 | 0.218 | 0.00609 | -0.057 | 35.782
-0.5 | 0.281 | 0.0061 | -0.059 | 46.064
0 | 0.341 | 0.00592 | -0.06 | 57.634
0.5 | 0.403 | 0.00616 | -0.062 | 65.508
1 | 0.466 | 0.00623 | -0.064 | 74.714
1.5 | 0.527 | 0.00664 | -0.065 | 79.46
2 | 0.589 | 0.00697 | -0.067 | 84.52
2.5 | 0.651 | 0.00656 | -0.068 | 99.296
3 | 0.713 | 0.00691 | -0.07 | 103.169
3.5 | 0.77 | 0.00731 | -0.071 | 105.35
4 | 0.83 | 0.0078 | -0.073 | 106.516
4.5 | 0.89 | 0.00827 | -0.074 | 107.559
5 | 0.949 | 0.00864 | -0.076 | 109.786
5.5 | 1.007 | 0.0094 | -0.077 | 107.061
6 | 1.064 | 0.0099 | -0.079 | 107.433
6.5 | 1.12 | 0.01037 | -0.08 | 108.08
7 | 1.175 | 0.01077 | -0.082 | 109.102
7.5 | 1.228 | 0.01119 | -0.083 | 109.704
8 | 1.278 | 0.01157 | -0.085 | 110.468
8.5 | 1.327 | 0.01206 | -0.086 | 110
9 | 1.373 | 0.01248 | -0.088 | 109.997
9.5 | 1.416 | 0.01337 | -0.089 | 105.896
10 | 1.457 | 0.01397 | -0.09 | 104.302
10.5 | 1.494 | 0.01455 | -0.092 | 102.71
11 | 1.529 | 0.01519 | -0.093 | 100.618
11.5 | 1.56 | 0.01585 | -0.095 | 98.414
12 | 1.587 | 0.01646 | -0.096 | 96.468
12.5 | 1.611 | 0.01724 | -0.097 | 93.461
13 | 1.627 | 0.01798 | -0.099 | 90.486
13.5 | 1.639 | 0.01885 | -0.1 | 86.913
14 | 1.645 | 0.01982 | -0.101 | 83.009
14.5 | 1.648 | 0.02068 | -0.102 | 79.687
15 | 1.646 | 0.02162 | -0.104 | 76.14
15.5 | 1.64 | 0.0225 | -0.105 | 72.898
16 | 1.63 | 0.02356 | -0.106 | 69.16
16.5 | 1.615 | 0.02483 | -0.107 | 65.065
17 | 1.597 | 0.02633 | -0.108 | 60.656
17.5 | 1.576 | 0.02759 | -0.109 | 57.096
18 | 1.551 | 0.02905 | -0.11 | 53.404
18.5 | 1.524 | 0.03072 | -0.111 | 49.606
19 | 1.495 | 0.03245 | -0.112 | 46.064
19.5 | 1.463 | 0.03467 | -0.113 | 42.181

## 130. Re 16M Mach 0.00 (2)
BIGFOIL.COM POLAR EXPORT
NACA67-419 a=0.5
NACA67-419 a=0.5 |  |  |  | Cl Max: | 1.491 | at alpha= | 20 | deg
XFOIL ncrit=9 |  |  |  | L/D Max: | 118.627 | at alpha= | 1.5 | deg
Re: | 16000000 |  |  | Cd Min: | 0.04379 | at alpha= | 20 | deg
Mach: | 0 |  |  | Cl=0 at alpha= | -4.2408 | deg
|  |  |  | @ Cl=0.1, Cd= | 0.0051807
|  |  |  | @ Cl=0.4, Cd= | 0.0044102
|  |  |  | @ Cl=0.6, Cd= | 0.010182
alpha (deg) | Cl | Cd | Cm | Cl/Cd
-20 | -1.3402 | 0.02074 | -0.1252 | -64.6191
-19.5 | -1.2746 | 0.02144 | -0.1274 | -59.4496
-19 | -1.2842 | 0.01844 | -0.1211 | -69.6421
-18.5 | -1.2532 | 0.0175 | -0.1191 | -71.6114
-18 | -1.2257 | 0.01636 | -0.1166 | -74.9205
-17.5 | -1.1921 | 0.01554 | -0.1147 | -76.7117
-17 | -1.1549 | 0.01486 | -0.1133 | -77.7187
-16.5 | -1.1188 | 0.01418 | -0.1115 | -78.8999
-16 | -1.0796 | 0.01357 | -0.1102 | -79.5578
-15.5 | -1.0396 | 0.01303 | -0.1088 | -79.7851
-15 | -1.0005 | 0.01249 | -0.1073 | -80.1041
-14.5 | -0.9584 | 0.012 | -0.1061 | -79.8667
-14 | -0.9158 | 0.01154 | -0.105 | -79.3588
-13.5 | -0.8748 | 0.01106 | -0.1036 | -79.0958
-13 | -0.8308 | 0.01064 | -0.1026 | -78.0827
-12.5 | -0.7861 | 0.01022 | -0.1016 | -76.9178
-12 | -0.7418 | 0.00978 | -0.1006 | -75.8487
-11.5 | -0.6977 | 0.00937 | -0.0995 | -74.461
-11 | -0.6506 | 0.00903 | -0.0988 | -72.0487
-10.5 | -0.6031 | 0.0087 | -0.0982 | -69.3218
-10 | -0.5558 | 0.00838 | -0.0975 | -66.3246
-9.5 | -0.509 | 0.00807 | -0.0967 | -63.0731
-9 | -0.4614 | 0.00776 | -0.096 | -59.4588
-8.5 | -0.4131 | 0.00749 | -0.0954 | -55.1535
-8 | -0.3663 | 0.00718 | -0.0945 | -51.0167
-7.5 | -0.32 | 0.00689 | -0.0935 | -46.4441
-7 | -0.2717 | 0.00664 | -0.0928 | -40.9187
-6.5 | -0.2219 | 0.00643 | -0.0924 | -34.5101
-6 | -0.1736 | 0.0062 | -0.0916 | -28
-5.5 | -0.124 | 0.006 | -0.0911 | -20.6667
-5 | -0.074 | 0.00582 | -0.0907 | -12.7148
-4.5 | -0.0253 | 0.00563 | -0.09 | -4.4938
-4 | 0.0235 | 0.00545 | -0.0893 | 4.3119
-3.5 | 0.0712 | 0.00528 | -0.0882 | 13.4848
-3 | 0.1176 | 0.00512 | -0.087 | 22.9688
-2.5 | 0.1609 | 0.00489 | -0.085 | 32.9039
-2 | 0.1946 | 0.00473 | -0.0808 | 41.1416
-1.5 | 0.2397 | 0.0046 | -0.0792 | 52.1087
-1 | 0.2834 | 0.00453 | -0.0773 | 62.5607
-0.5 | 0.324 | 0.00459 | -0.0747 | 70.5882
0.5 | 0.4001 | 0.00441 | -0.0686 | 90.7256
1 | 0.4266 | 0.00418 | -0.0632 | 102.0574
1.5 | 0.4235 | 0.00357 | -0.0512 | 118.6275
2 | 0.4217 | 0.00422 | -0.0395 | 99.9289
2.5 | 0.4358 | 0.00481 | -0.0316 | 90.6029
3 | 0.4631 | 0.00533 | -0.0266 | 86.8856
4 | 0.4794 | 0.00727 | -0.0095 | 65.9422
4.5 | 0.4967 | 0.00823 | -0.0032 | 60.3524
5 | 0.5321 | 0.00882 | -0.0003 | 60.3288
5.5 | 0.5614 | 0.00959 | 0.0036 | 58.5401
6 | 0.599 | 0.01016 | 0.0059 | 58.9567
6.5 | 0.6318 | 0.01088 | 0.009 | 58.0699
7 | 0.6668 | 0.01158 | 0.0116 | 57.582
7.5 | 0.7005 | 0.01232 | 0.0143 | 56.8588
8 | 0.7356 | 0.01307 | 0.0168 | 56.2816
8.5 | 0.7714 | 0.01382 | 0.019 | 55.8177
9 | 0.8122 | 0.01442 | 0.0203 | 56.3245
9.5 | 0.8492 | 0.01518 | 0.0221 | 55.942
10 | 0.8885 | 0.01586 | 0.0235 | 56.0214
10.5 | 0.9292 | 0.01652 | 0.0246 | 56.247
11 | 0.9666 | 0.01732 | 0.0262 | 55.8083
11.5 | 1.0044 | 0.01812 | 0.0276 | 55.4305
12 | 1.0422 | 0.01892 | 0.0289 | 55.0846
12.5 | 1.0804 | 0.01971 | 0.0301 | 54.8148
13 | 1.1117 | 0.02084 | 0.0322 | 53.3445
13.5 | 1.1441 | 0.02192 | 0.0341 | 52.1943
14 | 1.1749 | 0.02312 | 0.036 | 50.8175
14.5 | 1.2055 | 0.02438 | 0.0378 | 49.4463
15 | 1.24 | 0.02548 | 0.039 | 48.6656
15.5 | 1.2687 | 0.02691 | 0.0408 | 47.146
16 | 1.2988 | 0.02825 | 0.0423 | 45.9752
16.5 | 1.3247 | 0.02991 | 0.0442 | 44.2895
17 | 1.3554 | 0.03132 | 0.0453 | 43.2759
17.5 | 1.3795 | 0.03316 | 0.0471 | 41.6013
18 | 1.4021 | 0.03514 | 0.0487 | 39.9004
18.5 | 1.43 | 0.03681 | 0.0498 | 38.8481
19 | 1.4494 | 0.03917 | 0.0513 | 37.0028
19.5 | 1.4697 | 0.04148 | 0.0527 | 35.4315
20 | 1.491 | 0.04379 | 0.0536 | 34.0489

## 131. Re 16M Mach 0.10 (1)
BIGFOIL.COM POLAR EXPORT
NACA67-419 a=0.5
NACA67-419 a=0.5 |  |  |  | Cl Max: | 1.636 | at alpha= | 14 | deg
JavaFoil+Calcfoil stall+Eppler ext transition |  |  |  | L/D Max: | 109.816 | at alpha= | 8 | deg
Re: | 16000000 |  |  | Cd Min: | 0.00593 | at alpha= | 0 | deg
Mach: | 0.1 |  |  | Cl=0 at alpha= | -2.7222 | deg
|  |  |  | @ Cl=0.1, Cd= | 0.0062898
|  |  |  | @ Cl=0.4, Cd= | 0.006169
|  |  |  | @ Cl=0.6, Cd= | 0.0062516
alpha (deg) | Cl | Cd | Cm | Cl/Cd
-19.5 | -0.86 | 0.14404 | -0.002 | -5.969
-19 | -0.878 | 0.13745 | -0.003 | -6.385
-18.5 | -0.897 | 0.12711 | -0.004 | -7.053
-18 | -0.912 | 0.11964 | -0.005 | -7.623
-17.5 | -0.923 | 0.11468 | -0.005 | -8.053
-17 | -0.938 | 0.10319 | -0.007 | -9.094
-16.5 | -0.948 | 0.09601 | -0.008 | -9.872
-16 | -0.959 | 0.08514 | -0.009 | -11.268
-15.5 | -0.974 | 0.07151 | -0.011 | -13.615
-15 | -1.007 | 0.04833 | -0.013 | -20.838
-14.5 | -1.083 | 0.01996 | -0.016 | -54.263
-14 | -1.075 | 0.017 | -0.018 | -63.274
-13.5 | -1.059 | 0.01516 | -0.019 | -69.896
-13 | -1.038 | 0.01387 | -0.021 | -74.796
-12.5 | -1.011 | 0.01289 | -0.022 | -78.455
-12 | -0.984 | 0.01106 | -0.024 | -88.991
-11.5 | -0.949 | 0.01065 | -0.025 | -89.091
-11 | -0.912 | 0.01018 | -0.027 | -89.514
-10.5 | -0.871 | 0.00969 | -0.028 | -89.931
-10 | -0.828 | 0.00934 | -0.03 | -88.621
-9.5 | -0.782 | 0.00901 | -0.031 | -86.74
-9 | -0.733 | 0.0087 | -0.033 | -84.256
-8.5 | -0.683 | 0.00836 | -0.034 | -81.63
-8 | -0.63 | 0.00829 | -0.036 | -75.965
-7.5 | -0.576 | 0.00784 | -0.037 | -73.377
-7 | -0.519 | 0.0074 | -0.039 | -70.179
-6.5 | -0.462 | 0.00751 | -0.04 | -61.512
-6 | -0.403 | 0.00736 | -0.042 | -54.812
-5.5 | -0.344 | 0.00723 | -0.043 | -47.54
-5 | -0.283 | 0.00713 | -0.045 | -39.704
-4.5 | -0.222 | 0.00698 | -0.047 | -31.752
-4 | -0.16 | 0.0069 | -0.048 | -23.143
-3.5 | -0.097 | 0.00677 | -0.05 | -14.372
-3 | -0.035 | 0.00669 | -0.051 | -5.164
-2.5 | 0.028 | 0.00661 | -0.053 | 4.304
-2 | 0.092 | 0.0063 | -0.054 | 14.545
-1.5 | 0.155 | 0.00622 | -0.056 | 24.97
-1 | 0.219 | 0.0061 | -0.058 | 35.885
-0.5 | 0.282 | 0.00611 | -0.059 | 46.249
0 | 0.343 | 0.00593 | -0.061 | 57.81
0.5 | 0.405 | 0.00619 | -0.062 | 65.466
1 | 0.468 | 0.00625 | -0.064 | 74.854
1.5 | 0.53 | 0.00667 | -0.065 | 79.422
2 | 0.592 | 0.0062 | -0.067 | 95.572
2.5 | 0.654 | 0.0066 | -0.069 | 99.113
3 | 0.716 | 0.00695 | -0.07 | 103.086
3.5 | 0.774 | 0.00735 | -0.072 | 105.297
4 | 0.834 | 0.00783 | -0.073 | 106.514
4.5 | 0.894 | 0.00834 | -0.075 | 107.125
5 | 0.953 | 0.00872 | -0.076 | 109.235
5.5 | 1.011 | 0.00949 | -0.078 | 106.598
6 | 1.069 | 0.00997 | -0.079 | 107.179
6.5 | 1.125 | 0.01043 | -0.081 | 107.875
7 | 1.181 | 0.01085 | -0.082 | 108.834
7.5 | 1.233 | 0.01128 | -0.084 | 109.315
8 | 1.283 | 0.01169 | -0.085 | 109.816
8.5 | 1.332 | 0.01218 | -0.087 | 109.301
9 | 1.378 | 0.01261 | -0.088 | 109.227
9.5 | 1.42 | 0.01352 | -0.089 | 105.03
10 | 1.46 | 0.01412 | -0.091 | 103.413
10.5 | 1.497 | 0.01473 | -0.092 | 101.647
11 | 1.531 | 0.01539 | -0.094 | 99.448
11.5 | 1.561 | 0.01605 | -0.095 | 97.23
12 | 1.587 | 0.01677 | -0.096 | 94.615
12.5 | 1.609 | 0.01746 | -0.098 | 92.159
13 | 1.623 | 0.01826 | -0.099 | 88.885
13.5 | 1.632 | 0.01913 | -0.1 | 85.283
14 | 1.636 | 0.02015 | -0.102 | 81.172
14.5 | 1.635 | 0.02106 | -0.103 | 77.634
15 | 1.63 | 0.02208 | -0.104 | 73.83
15.5 | 1.62 | 0.02316 | -0.105 | 69.931
16 | 1.605 | 0.02426 | -0.106 | 66.157
16.5 | 1.586 | 0.02537 | -0.108 | 62.54
17 | 1.563 | 0.02696 | -0.109 | 57.992
17.5 | 1.537 | 0.02849 | -0.11 | 53.943
18 | 1.508 | 0.02988 | -0.111 | 50.458
18.5 | 1.475 | 0.03171 | -0.112 | 46.518
19 | 1.44 | 0.03389 | -0.113 | 42.498

## 132. Re 16M Mach 0.10 (2)
BIGFOIL.COM POLAR EXPORT
NACA67-419 a=0.5
NACA67-419 a=0.5 |  |  |  | Cl Max: | 1.4878 | at alpha= | 20 | deg
XFOIL ncrit=9 |  |  |  | L/D Max: | 117.989 | at alpha= | 1.5 | deg
Re: | 16000000 |  |  | Cd Min: | 0.04541 | at alpha= | 20 | deg
Mach: | 0.1 |  |  | Cl=0 at alpha= | -4.2812 | deg
|  |  |  | @ Cl=0.1, Cd= | 0.0052219
|  |  |  | @ Cl=0.4, Cd= | 0.0044161
|  |  |  | @ Cl=0.6, Cd= | 0.010309
alpha (deg) | Cl | Cd | Cm | Cl/Cd
-20 | -1.2983 | 0.02378 | -0.1344 | -54.5963
-19.5 | -1.2666 | 0.0227 | -0.1329 | -55.7974
-19 | -1.2857 | 0.01914 | -0.1256 | -67.1735
-18.5 | -1.2433 | 0.01863 | -0.1249 | -66.7364
-18 | -1.2285 | 0.01687 | -0.1207 | -72.8216
-17.5 | -1.1971 | 0.01591 | -0.1184 | -75.242
-17 | -1.16 | 0.01517 | -0.1167 | -76.4667
-16.5 | -1.1221 | 0.01449 | -0.115 | -77.4396
-16 | -1.0847 | 0.01381 | -0.1131 | -78.5445
-15.5 | -1.0436 | 0.01325 | -0.1118 | -78.7623
-15 | -1.004 | 0.01269 | -0.1101 | -79.1174
-14.5 | -0.9625 | 0.01216 | -0.1087 | -79.153
-13.5 | -0.8765 | 0.01122 | -0.1061 | -78.1194
-13 | -0.8337 | 0.01076 | -0.1047 | -77.4814
-12.5 | -0.7883 | 0.01033 | -0.1037 | -76.3117
-12 | -0.7431 | 0.00989 | -0.1027 | -75.1365
-11.5 | -0.6984 | 0.00947 | -0.1015 | -73.7487
-11 | -0.6519 | 0.00911 | -0.1006 | -71.5587
-10.5 | -0.6038 | 0.00877 | -0.0999 | -68.8483
-10 | -0.5558 | 0.00845 | -0.0993 | -65.7751
-9.5 | -0.508 | 0.00814 | -0.0985 | -62.4079
-9 | -0.461 | 0.00782 | -0.0976 | -58.9514
-8.5 | -0.4122 | 0.00754 | -0.0969 | -54.6684
-8 | -0.3647 | 0.00723 | -0.0961 | -50.4426
-7.5 | -0.3178 | 0.00694 | -0.095 | -45.7925
-7 | -0.27 | 0.00668 | -0.0942 | -40.4192
-6.5 | -0.2196 | 0.00647 | -0.0938 | -33.9413
-6 | -0.1704 | 0.00623 | -0.0931 | -27.3515
-5.5 | -0.1212 | 0.00602 | -0.0925 | -20.1329
-5 | -0.0706 | 0.00584 | -0.0921 | -12.089
-4.5 | -0.0214 | 0.00565 | -0.0914 | -3.7876
-4 | 0.0275 | 0.00547 | -0.0906 | 5.0274
-3.5 | 0.0756 | 0.00531 | -0.0896 | 14.2373
-3 | 0.1227 | 0.00514 | -0.0884 | 23.8716
-2.5 | 0.1667 | 0.00491 | -0.0865 | 33.9511
-2 | 0.2013 | 0.00472 | -0.0825 | 42.6483
-1.5 | 0.2437 | 0.0046 | -0.0802 | 52.9783
-1 | 0.2874 | 0.00452 | -0.0782 | 63.5841
-0.5 | 0.3276 | 0.00458 | -0.0755 | 71.5284
0.5 | 0.4027 | 0.00441 | -0.0691 | 91.3152
1 | 0.4286 | 0.00418 | -0.0634 | 102.5359
1.5 | 0.4224 | 0.00358 | -0.0507 | 117.9888
2 | 0.4224 | 0.00423 | -0.0394 | 99.8582
2.5 | 0.4366 | 0.00482 | -0.0314 | 90.5809
3.5 | 0.4784 | 0.00614 | -0.0189 | 77.9153
4 | 0.4792 | 0.00733 | -0.009 | 65.3752
4.5 | 0.4964 | 0.0083 | -0.0026 | 59.8072
5 | 0.5311 | 0.00892 | 0.0005 | 59.5404
5.5 | 0.5608 | 0.0097 | 0.0044 | 57.8144
6 | 0.5984 | 0.01027 | 0.0067 | 58.2668
6.5 | 0.6303 | 0.01104 | 0.01 | 57.0924
7 | 0.6665 | 0.01171 | 0.0125 | 56.9172
8 | 0.735 | 0.01325 | 0.0178 | 55.4717
8.5 | 0.7714 | 0.014 | 0.02 | 55.1
9 | 0.8104 | 0.01468 | 0.0217 | 55.2044
9.5 | 0.8488 | 0.01541 | 0.0233 | 55.0811
10 | 0.8892 | 0.01607 | 0.0247 | 55.3329
10.5 | 0.93 | 0.01675 | 0.0258 | 55.5224
11 | 0.9654 | 0.01766 | 0.0277 | 54.6659
11.5 | 1.0055 | 0.01839 | 0.0289 | 54.6765
12 | 1.0438 | 0.01921 | 0.0302 | 54.3363
12.5 | 1.0785 | 0.02019 | 0.032 | 53.4175
13 | 1.1129 | 0.0212 | 0.0338 | 52.4953
13.5 | 1.1447 | 0.02235 | 0.0358 | 51.217
14 | 1.1752 | 0.02361 | 0.0378 | 49.7755
14.5 | 1.2075 | 0.02483 | 0.0395 | 48.6307
15 | 1.2387 | 0.02616 | 0.0412 | 47.3509
15.5 | 1.2707 | 0.02745 | 0.0426 | 46.2914
16 | 1.2973 | 0.02906 | 0.0446 | 44.6421
16.5 | 1.3272 | 0.03054 | 0.0461 | 43.4578
17 | 1.3543 | 0.03225 | 0.0477 | 41.9938
17.5 | 1.3817 | 0.03393 | 0.0492 | 40.7221
18 | 1.4023 | 0.03613 | 0.0511 | 38.8126
18.5 | 1.4298 | 0.03791 | 0.0522 | 37.7156
19 | 1.4506 | 0.04025 | 0.0537 | 36.0398
19.5 | 1.4697 | 0.04274 | 0.0551 | 34.387
20 | 1.4878 | 0.04541 | 0.0563 | 32.7637

## 133. Re 16M Mach 0.25 (1)
BIGFOIL.COM POLAR EXPORT
NACA67-419 a=0.5
NACA67-419 a=0.5 |  |  |  | Cl Max: | 1.582 | at alpha= | 12.5 | deg
JavaFoil+Calcfoil stall+Eppler ext transition |  |  |  | L/D Max: | 107.926 | at alpha= | 5 | deg
Re: | 16000000 |  |  | Cd Min: | 0.00618 | at alpha= | -1 | deg
Mach: | 0.25 |  |  | Cl=0 at alpha= | -2.7266 | deg
|  |  |  | @ Cl=0.1, Cd= | 0.0064209
|  |  |  | @ Cl=0.4, Cd= | 0.0065925
|  |  |  | @ Cl=0.6, Cd= | 0.00641
alpha (deg) | Cl | Cd | Cm | Cl/Cd
-18 | -0.634 | 0.1465 | -0.004 | -4.329
-17.5 | -0.679 | 0.13708 | -0.005 | -4.953
-17 | -0.72 | 0.12848 | -0.006 | -5.602
-16.5 | -0.757 | 0.11785 | -0.007 | -6.424
-16 | -0.789 | 0.10985 | -0.008 | -7.184
-15.5 | -0.816 | 0.10212 | -0.009 | -7.994
-15 | -0.838 | 0.09444 | -0.01 | -8.875
-14.5 | -0.853 | 0.08707 | -0.011 | -9.799
-14 | -0.864 | 0.07414 | -0.013 | -11.65
-13.5 | -0.872 | 0.06175 | -0.015 | -14.126
-13 | -0.974 | 0.01886 | -0.021 | -51.621
-12.5 | -0.971 | 0.01522 | -0.022 | -63.814
-12 | -0.955 | 0.01353 | -0.024 | -70.585
-11.5 | -0.934 | 0.01133 | -0.026 | -82.496
-11 | -0.904 | 0.01086 | -0.027 | -83.229
-10.5 | -0.869 | 0.01032 | -0.029 | -84.188
-10 | -0.83 | 0.00986 | -0.03 | -84.252
-9.5 | -0.788 | 0.00946 | -0.032 | -83.22
-9 | -0.742 | 0.00906 | -0.034 | -81.869
-8.5 | -0.693 | 0.00874 | -0.035 | -79.229
-8 | -0.641 | 0.00859 | -0.037 | -74.579
-7.5 | -0.587 | 0.00796 | -0.038 | -73.66
-7 | -0.53 | 0.00801 | -0.04 | -66.177
-6.5 | -0.472 | 0.00773 | -0.041 | -61.149
-6 | -0.413 | 0.00752 | -0.043 | -54.873
-5.5 | -0.352 | 0.00739 | -0.045 | -47.649
-5 | -0.29 | 0.00728 | -0.046 | -39.858
-4.5 | -0.227 | 0.00715 | -0.048 | -31.818
-4 | -0.164 | 0.00704 | -0.049 | -23.285
-3.5 | -0.1 | 0.00689 | -0.051 | -14.477
-3 | -0.035 | 0.00681 | -0.053 | -5.202
-2.5 | 0.029 | 0.00672 | -0.054 | 4.344
-2 | 0.094 | 0.00643 | -0.056 | 14.62
-1.5 | 0.16 | 0.00633 | -0.057 | 25.186
-1 | 0.225 | 0.00618 | -0.059 | 36.359
-0.5 | 0.29 | 0.0062 | -0.061 | 46.747
0 | 0.352 | 0.0066 | -0.062 | 53.269
0.5 | 0.416 | 0.00659 | -0.064 | 63.129
1 | 0.48 | 0.00619 | -0.065 | 77.633
1.5 | 0.544 | 0.00662 | -0.067 | 82.231
2 | 0.608 | 0.00638 | -0.069 | 95.322
2.5 | 0.672 | 0.00681 | -0.07 | 98.699
3 | 0.735 | 0.00719 | -0.072 | 102.307
3.5 | 0.794 | 0.00761 | -0.074 | 104.304
4 | 0.856 | 0.00812 | -0.075 | 105.39
4.5 | 0.917 | 0.00866 | -0.077 | 105.855
5 | 0.977 | 0.00906 | -0.078 | 107.926
5.5 | 1.037 | 0.00989 | -0.08 | 104.799
6 | 1.095 | 0.01043 | -0.081 | 105.009
6.5 | 1.153 | 0.01091 | -0.083 | 105.66
7 | 1.209 | 0.01135 | -0.084 | 106.486
7.5 | 1.261 | 0.01182 | -0.086 | 106.73
8 | 1.311 | 0.01228 | -0.087 | 106.759
8.5 | 1.358 | 0.01279 | -0.089 | 106.182
9 | 1.402 | 0.01372 | -0.09 | 102.167
9.5 | 1.442 | 0.01436 | -0.092 | 100.368
10 | 1.478 | 0.01504 | -0.093 | 98.243
10.5 | 1.509 | 0.01577 | -0.095 | 95.696
11 | 1.536 | 0.01651 | -0.096 | 93.03
11.5 | 1.557 | 0.01721 | -0.097 | 90.507
12 | 1.573 | 0.01808 | -0.099 | 86.997
12.5 | 1.582 | 0.019 | -0.1 | 83.274
13 | 1.579 | 0.01994 | -0.102 | 79.198
13.5 | 1.568 | 0.02099 | -0.103 | 74.715
14 | 1.55 | 0.02206 | -0.104 | 70.247
14.5 | 1.523 | 0.02337 | -0.105 | 65.159
15 | 1.487 | 0.02485 | -0.107 | 59.845
15.5 | 1.444 | 0.02626 | -0.108 | 54.994
16 | 1.394 | 0.02803 | -0.109 | 49.72
16.5 | 1.336 | 0.02965 | -0.11 | 45.063
17 | 1.271 | 0.03213 | -0.111 | 39.551
17.5 | 1.199 | 0.03572 | -0.112 | 33.577

## 134. Re 16M Mach 0.25 (2)
BIGFOIL.COM POLAR EXPORT
NACA67-419 a=0.5
NACA67-419 a=0.5 |  |  |  | Cl Max: | 1.4859 | at alpha= | 20 | deg
XFOIL ncrit=9 |  |  |  | L/D Max: | 120.028 | at alpha= | 1.5 | deg
Re: | 16000000 |  |  | Cd Min: | 0.05347 | at alpha= | 20 | deg
Mach: | 0.25 |  |  | Cl=0 at alpha= | -4.4881 | deg
|  |  |  | @ Cl=0.1, Cd= | 0.0054493
|  |  |  | @ Cl=0.4, Cd= | 0.004482
|  |  |  | @ Cl=0.6, Cd= | 0.01122
alpha (deg) | Cl | Cd | Cm | Cl/Cd
-20 | -1.2454 | 0.03264 | -0.1621 | -38.1556
-19.5 | -1.2299 | 0.02986 | -0.1597 | -41.1889
-19 | -1.2236 | 0.02683 | -0.1562 | -45.6057
-18.5 | -1.2059 | 0.0246 | -0.1528 | -49.0203
-18 | -1.1957 | 0.02214 | -0.1483 | -54.0063
-17 | -1.1787 | 0.01747 | -0.1374 | -67.4699
-16.5 | -1.1422 | 0.01642 | -0.1344 | -69.5615
-16 | -1.1055 | 0.01548 | -0.1314 | -71.4147
-15.5 | -1.0662 | 0.01461 | -0.1286 | -72.9774
-15 | -1.0253 | 0.01388 | -0.126 | -73.8689
-14.5 | -0.9819 | 0.01321 | -0.1237 | -74.3301
-14 | -0.937 | 0.01264 | -0.1216 | -74.1297
-13.5 | -0.893 | 0.01207 | -0.1194 | -73.9851
-13 | -0.8461 | 0.01155 | -0.1176 | -73.2554
-12.5 | -0.7994 | 0.01101 | -0.1158 | -72.6067
-12 | -0.7535 | 0.01049 | -0.1139 | -71.8303
-11.5 | -0.7057 | 0.01001 | -0.1124 | -70.4995
-11 | -0.656 | 0.00961 | -0.1112 | -68.2622
-10.5 | -0.6064 | 0.00922 | -0.1099 | -65.7701
-10 | -0.5578 | 0.00882 | -0.1086 | -63.2426
-9.5 | -0.5074 | 0.00848 | -0.1075 | -59.8349
-9 | -0.4565 | 0.00817 | -0.1066 | -55.8752
-8.5 | -0.4059 | 0.00787 | -0.1057 | -51.5756
-8 | -0.357 | 0.00754 | -0.1044 | -47.3475
-7.5 | -0.3081 | 0.00723 | -0.1032 | -42.6141
-7 | -0.2581 | 0.00692 | -0.1022 | -37.2977
-6.5 | -0.2066 | 0.00667 | -0.1015 | -30.9745
-6 | -0.1557 | 0.00643 | -0.1007 | -24.2146
-5.5 | -0.1044 | 0.0062 | -0.1 | -16.8387
-5 | -0.0521 | 0.006 | -0.0995 | -8.6833
-4.5 | -0.0012 | 0.00581 | -0.0987 | -0.20654
-4 | 0.0494 | 0.00562 | -0.0979 | 8.79
-3.5 | 0.0998 | 0.00545 | -0.0971 | 18.3119
-3 | 0.1486 | 0.00527 | -0.0959 | 28.1973
-2.5 | 0.1956 | 0.00503 | -0.0943 | 38.8867
-2 | 0.2364 | 0.00474 | -0.0914 | 49.8734
-1.5 | 0.2728 | 0.0046 | -0.0874 | 59.3043
-1 | 0.3096 | 0.00452 | -0.0835 | 68.4956
-0.5 | 0.3489 | 0.00454 | -0.0802 | 76.8502
0 | 0.3847 | 0.00455 | -0.0762 | 84.5495
0.5 | 0.4162 | 0.00441 | -0.0713 | 94.3764
1 | 0.4419 | 0.00412 | -0.0652 | 107.2573
1.5 | 0.4273 | 0.00356 | -0.0503 | 120.0281
2 | 0.4332 | 0.00419 | -0.04 | 103.389
2.5 | 0.4389 | 0.00495 | -0.03 | 88.6667
3 | 0.466 | 0.00553 | -0.0246 | 84.2676
3.5 | 0.4792 | 0.00639 | -0.0166 | 74.9922
4 | 0.4808 | 0.00762 | -0.0066 | 63.0971
4.5 | 0.4976 | 0.00866 | 0.0001 | 57.4596
5 | 0.5259 | 0.0095 | 0.0046 | 55.3579
5.5 | 0.5526 | 0.01043 | 0.0093 | 52.9818
6 | 0.5922 | 0.01103 | 0.0116 | 53.6899
6.5 | 0.6255 | 0.01184 | 0.0149 | 52.8294
7 | 0.6614 | 0.0126 | 0.0177 | 52.4921
7.5 | 0.694 | 0.01349 | 0.021 | 51.4455
8 | 0.7302 | 0.01433 | 0.0237 | 50.956
8.5 | 0.7664 | 0.01517 | 0.0262 | 50.5208
9 | 0.8085 | 0.01585 | 0.0278 | 51.0095
9.5 | 0.8467 | 0.01671 | 0.0299 | 50.6703
10 | 0.8881 | 0.01748 | 0.0314 | 50.8066
10.5 | 0.9294 | 0.01827 | 0.033 | 50.8703
11 | 0.9684 | 0.01917 | 0.0348 | 50.5164
11.5 | 1.0079 | 0.02009 | 0.0365 | 50.1692
12 | 1.047 | 0.02105 | 0.0381 | 49.7387
12.5 | 1.083 | 0.02219 | 0.0402 | 48.8058
13 | 1.1154 | 0.02347 | 0.0426 | 47.5245
13.5 | 1.1457 | 0.02493 | 0.0452 | 45.9567
14 | 1.179 | 0.02629 | 0.0473 | 44.8459
14.5 | 1.2126 | 0.02771 | 0.0493 | 43.7604
15 | 1.2444 | 0.02927 | 0.0513 | 42.5145
16 | 1.3048 | 0.03274 | 0.0553 | 39.8534
16.5 | 1.3311 | 0.03478 | 0.0575 | 38.272
17 | 1.3606 | 0.03669 | 0.0592 | 37.0837
17.5 | 1.3842 | 0.03906 | 0.0612 | 35.4378
18 | 1.4039 | 0.04178 | 0.0634 | 33.6022
18.5 | 1.4266 | 0.0444 | 0.0649 | 32.1306
19 | 1.4488 | 0.04711 | 0.0664 | 30.7536
19.5 | 1.4691 | 0.05013 | 0.0676 | 29.3058
20 | 1.4859 | 0.05347 | 0.0689 | 27.7894

## 135. Re 16M Mach 0.50 (1)
BIGFOIL.COM POLAR EXPORT
NACA67-419 a=0.5
NACA67-419 a=0.5 |  |  |  | Cl Max: | 1.422 | at alpha= | 8.5 | deg
JavaFoil+Calcfoil stall+Eppler ext transition |  |  |  | L/D Max: | 100.023 | at alpha= | 5 | deg
Re: | 16000000 |  |  | Cd Min: | 0.00662 | at alpha= | -0.5 | deg
Mach: | 0.5 |  |  | Cl=0 at alpha= | -2.7254 | deg
|  |  |  | @ Cl=0.1, Cd= | 0.007171
|  |  |  | @ Cl=0.4, Cd= | 0.0071889
|  |  |  | @ Cl=0.6, Cd= | 0.0075239
alpha (deg) | Cl | Cd | Cm | Cl/Cd
-20 | -0.99 | 0.17667 | -0.001 | -5.606
-19.5 | -0.961 | 0.16928 | -0.002 | -5.679
-19 | -0.932 | 0.168 | -0.003 | -5.551
-18.5 | -0.903 | 0.15923 | -0.004 | -5.673
-18 | -0.874 | 0.15759 | -0.005 | -5.545
-17.5 | -0.846 | 0.15249 | -0.006 | -5.545
-17 | -0.82 | 0.1364 | -0.007 | -6.008
-16.5 | -0.79 | 0.1297 | -0.007 | -6.09
-16 | -0.762 | 0.11735 | -0.008 | -6.491
-15.5 | -0.733 | 0.11175 | -0.009 | -6.558
-15 | -0.705 | 0.10384 | -0.01 | -6.789
-14.5 | -0.678 | 0.09625 | -0.011 | -7.044
-14 | -0.648 | 0.09569 | -0.012 | -6.777
-13.5 | -0.619 | 0.09141 | -0.013 | -6.773
-13 | -0.594 | 0.08116 | -0.014 | -7.315
-12.5 | -0.571 | 0.07011 | -0.017 | -8.15
-12 | -0.628 | 0.01903 | -0.026 | -33.01
-11.5 | -0.503 | 0.0809 | -0.015 | -6.215
-11 | -0.475 | 0.07433 | -0.016 | -6.389
-10.5 | -0.446 | 0.07819 | -0.016 | -5.7
-10 | -0.417 | 0.07779 | -0.017 | -5.357
-9.5 | -0.39 | 0.06333 | -0.019 | -6.152
-9 | -0.542 | 0.01303 | -0.037 | -41.572
-8.5 | -0.649 | 0.01104 | -0.039 | -58.822
-8 | -0.643 | 0.01034 | -0.041 | -62.144
-7.5 | -0.61 | 0.00985 | -0.042 | -61.967
-7 | -0.564 | 0.00938 | -0.044 | -60.191
-6.5 | -0.51 | 0.00892 | -0.046 | -57.206
-6 | -0.45 | 0.00851 | -0.048 | -52.884
-5.5 | -0.386 | 0.00822 | -0.049 | -47.043
-5 | -0.32 | 0.00803 | -0.051 | -39.845
-4.5 | -0.252 | 0.00789 | -0.053 | -31.899
-4 | -0.182 | 0.0077 | -0.055 | -23.587
-3.5 | -0.111 | 0.00754 | -0.057 | -14.703
-3 | -0.039 | 0.00741 | -0.058 | -5.314
-2.5 | 0.032 | 0.00732 | -0.06 | 4.434
-2 | 0.105 | 0.00716 | -0.062 | 14.598
-1.5 | 0.178 | 0.00686 | -0.064 | 25.892
-1 | 0.25 | 0.00669 | -0.065 | 37.389
-0.5 | 0.323 | 0.00662 | -0.067 | 48.775
0 | 0.392 | 0.00719 | -0.069 | 54.464
0.5 | 0.463 | 0.00718 | -0.071 | 64.504
1 | 0.535 | 0.00735 | -0.073 | 72.708
1.5 | 0.606 | 0.00754 | -0.074 | 80.375
2 | 0.677 | 0.00728 | -0.077 | 92.995
2.5 | 0.748 | 0.00779 | -0.078 | 96.068
3 | 0.819 | 0.0083 | -0.08 | 98.701
3.5 | 0.882 | 0.0089 | -0.082 | 99.122
4 | 0.951 | 0.0097 | -0.084 | 98.036
4.5 | 1.017 | 0.01027 | -0.085 | 99.047
5 | 1.083 | 0.01083 | -0.087 | 100.023
5.5 | 1.146 | 0.01198 | -0.089 | 95.676
6 | 1.208 | 0.01275 | -0.09 | 94.706
6.5 | 1.267 | 0.01337 | -0.092 | 94.798
7 | 1.322 | 0.01404 | -0.094 | 94.131
7.5 | 1.367 | 0.01479 | -0.096 | 92.447
8 | 1.402 | 0.01551 | -0.097 | 90.372
8.5 | 1.422 | 0.01712 | -0.099 | 83.094
9 | 1.419 | 0.01835 | -0.1 | 77.352
9.5 | 1.373 | 0.01959 | -0.102 | 70.054
10 | 1.172 | 0.02157 | -0.104 | 54.338
10.5 | 0.902 | 0.02388 | -0.105 | 37.775
11 | 0.932 | 0.02575 | -0.106 | 36.203
11.5 | 0.968 | 0.02468 | -0.108 | 39.204
12 | 0.999 | 0.02651 | -0.11 | 37.687
12.5 | 1.024 | 0.03144 | -0.11 | 32.575
13 | 1.063 | 0.0282 | -0.113 | 37.712
13.5 | 1.093 | 0.03096 | -0.114 | 35.291

## 136. Re 16M Mach 0.50 (2)
BIGFOIL.COM POLAR EXPORT
NACA67-419 a=0.5
NACA67-419 a=0.5 |  |  |  | Cl Max: | 1.2753 | at alpha= | 15 | deg
XFOIL ncrit=9 |  |  |  | L/D Max: | 106.622 | at alpha= | 0 | deg
Re: | 16000000 |  |  | Cd Min: | 0.04481 | at alpha= | 15 | deg
Mach: | 0.5 |  |  | Cl=0 at alpha= | -99 | deg
|  |  |  | @ Cl=0.1, Cd= | 0.0045
|  |  |  | @ Cl=0.4, Cd= | 0.0045
|  |  |  | @ Cl=0.6, Cd= | 0.015292
alpha (deg) | Cl | Cd | Cm | Cl/Cd
0 | 0.4798 | 0.0045 | -0.0953 | 106.6222
0.5 | 0.4772 | 0.00449 | -0.0813 | 106.2806
1 | 0.4413 | 0.00462 | -0.0602 | 95.5195
1.5 | 0.4225 | 0.00416 | -0.0435 | 101.5625
2 | 0.4531 | 0.00463 | -0.037 | 97.8618
2.5 | 0.4735 | 0.00537 | -0.0287 | 88.175
3 | 0.4699 | 0.00665 | -0.0159 | 70.6617
3.5 | 0.4751 | 0.00791 | -0.0053 | 60.0632
4 | 0.49 | 0.00912 | 0.0033 | 53.7281
4.5 | 0.5094 | 0.01033 | 0.0107 | 49.3127
5 | 0.5188 | 0.01186 | 0.0197 | 43.7437
5.5 | 0.543 | 0.01309 | 0.0259 | 41.482
6 | 0.5734 | 0.0143 | 0.0309 | 40.0979
6.5 | 0.6053 | 0.01549 | 0.0357 | 39.0768
7 | 0.6439 | 0.01659 | 0.0393 | 38.8125
7.5 | 0.6785 | 0.01784 | 0.0434 | 38.0325
8 | 0.7137 | 0.01917 | 0.0474 | 37.23
8.5 | 0.7526 | 0.02042 | 0.0509 | 36.856
9 | 0.7998 | 0.02145 | 0.0532 | 37.2867
9.5 | 0.8428 | 0.02273 | 0.0561 | 37.0788
10 | 0.891 | 0.02383 | 0.0584 | 37.3898
10.5 | 0.9322 | 0.0253 | 0.0615 | 36.8458
11 | 0.9801 | 0.02656 | 0.064 | 36.9014
11.5 | 1.0215 | 0.02821 | 0.0672 | 36.2106
12 | 1.0651 | 0.02983 | 0.0701 | 35.7057
12.5 | 1.0987 | 0.03199 | 0.074 | 34.3451
13 | 1.133 | 0.03432 | 0.0776 | 33.0128
13.5 | 1.1724 | 0.03652 | 0.0809 | 32.103
14 | 1.2108 | 0.03887 | 0.0842 | 31.15
14.5 | 1.2455 | 0.0416 | 0.0877 | 29.9399
15 | 1.2753 | 0.04481 | 0.0915 | 28.4602

## 137. Re 18M Mach 0.00 (1)
BIGFOIL.COM POLAR EXPORT
NACA67-419 a=0.5
NACA67-419 a=0.5 |  |  |  | Cl Max: | 1.649 | at alpha= | 14.5 | deg
JavaFoil+Calcfoil stall+Eppler ext transition |  |  |  | L/D Max: | 112.634 | at alpha= | 8 | deg
Re: | 18000000 |  |  | Cd Min: | 0.00587 | at alpha= | -0.5 | deg
Mach: | 0 |  |  | Cl=0 at alpha= | -2.7258 | deg
|  |  |  | @ Cl=0.1, Cd= | 0.0063789
|  |  |  | @ Cl=0.4, Cd= | 0.006345
|  |  |  | @ Cl=0.6, Cd= | 0.0072246
alpha (deg) | Cl | Cd | Cm | Cl/Cd
-20 | -0.887 | 0.14513 | -0.001 | -6.115
-19.5 | -0.904 | 0.13781 | -0.002 | -6.559
-19 | -0.918 | 0.13201 | -0.003 | -6.955
-18.5 | -0.934 | 0.12131 | -0.004 | -7.699
-18 | -0.947 | 0.11391 | -0.005 | -8.309
-17.5 | -0.957 | 0.10611 | -0.006 | -9.022
-17 | -0.968 | 0.0971 | -0.007 | -9.969
-16.5 | -0.977 | 0.08767 | -0.008 | -11.149
-16 | -0.994 | 0.07266 | -0.01 | -13.676
-15.5 | -1.026 | 0.05018 | -0.012 | -20.439
-15 | -1.105 | 0.02032 | -0.015 | -54.39
-14.5 | -1.103 | 0.01755 | -0.016 | -62.826
-14 | -1.088 | 0.01567 | -0.018 | -69.451
-13.5 | -1.068 | 0.01433 | -0.019 | -74.556
-13 | -1.044 | 0.01324 | -0.021 | -78.87
-12.5 | -1.016 | 0.01233 | -0.022 | -82.412
-12 | -0.984 | 0.01161 | -0.024 | -84.767
-11.5 | -0.951 | 0.01031 | -0.025 | -92.222
-11 | -0.912 | 0.00987 | -0.027 | -92.411
-10.5 | -0.871 | 0.00941 | -0.028 | -92.528
-10 | -0.827 | 0.00911 | -0.03 | -90.792
-9.5 | -0.78 | 0.00875 | -0.031 | -89.148
-9 | -0.732 | 0.0086 | -0.033 | -85.044
-8.5 | -0.681 | 0.00838 | -0.034 | -81.223
-8 | -0.628 | 0.00822 | -0.036 | -76.442
-7.5 | -0.574 | 0.00773 | -0.037 | -74.183
-7 | -0.518 | 0.00733 | -0.039 | -70.663
-6.5 | -0.46 | 0.00743 | -0.04 | -61.942
-6 | -0.402 | 0.00725 | -0.042 | -55.403
-5.5 | -0.342 | 0.00714 | -0.043 | -47.933
-5 | -0.282 | 0.00701 | -0.045 | -40.22
-4.5 | -0.221 | 0.00687 | -0.046 | -32.129
-4 | -0.159 | 0.00677 | -0.048 | -23.503
-3.5 | -0.097 | 0.00667 | -0.05 | -14.515
-3 | -0.034 | 0.0066 | -0.051 | -5.21
-2.5 | 0.028 | 0.00653 | -0.053 | 4.337
-2 | 0.091 | 0.0064 | -0.054 | 14.254
-1.5 | 0.155 | 0.00625 | -0.056 | 24.733
-1 | 0.218 | 0.00635 | -0.057 | 34.296
-0.5 | 0.281 | 0.00587 | -0.059 | 47.924
0 | 0.341 | 0.00605 | -0.06 | 56.337
0.5 | 0.403 | 0.00636 | -0.062 | 63.473
1 | 0.466 | 0.00653 | -0.064 | 71.264
1.5 | 0.528 | 0.00694 | -0.065 | 76.004
2 | 0.59 | 0.0072 | -0.067 | 81.846
2.5 | 0.651 | 0.00735 | -0.068 | 88.659
3 | 0.713 | 0.00692 | -0.07 | 103.066
3.5 | 0.77 | 0.00732 | -0.071 | 105.207
4 | 0.831 | 0.00783 | -0.073 | 106.104
4.5 | 0.89 | 0.00821 | -0.074 | 108.371
5 | 0.949 | 0.00854 | -0.076 | 111.049
5.5 | 1.007 | 0.00925 | -0.077 | 108.799
6 | 1.064 | 0.00972 | -0.079 | 109.455
6.5 | 1.121 | 0.01016 | -0.08 | 110.279
7 | 1.176 | 0.01055 | -0.082 | 111.47
7.5 | 1.228 | 0.01096 | -0.083 | 112.037
8 | 1.279 | 0.01135 | -0.085 | 112.634
8.5 | 1.327 | 0.01181 | -0.086 | 112.371
9 | 1.373 | 0.01259 | -0.088 | 109.071
9.5 | 1.417 | 0.01314 | -0.089 | 107.804
10 | 1.457 | 0.01371 | -0.09 | 106.298
10.5 | 1.495 | 0.01432 | -0.092 | 104.428
11 | 1.529 | 0.01489 | -0.093 | 102.68
11.5 | 1.56 | 0.01552 | -0.095 | 100.539
12 | 1.588 | 0.0162 | -0.096 | 98.01
12.5 | 1.612 | 0.01688 | -0.097 | 95.5
13 | 1.628 | 0.0176 | -0.099 | 92.452
13.5 | 1.639 | 0.01845 | -0.1 | 88.839
14 | 1.646 | 0.0194 | -0.101 | 84.856
14.5 | 1.649 | 0.02026 | -0.102 | 81.392
15 | 1.647 | 0.02117 | -0.104 | 77.786
15.5 | 1.641 | 0.02205 | -0.105 | 74.417
16 | 1.631 | 0.02308 | -0.106 | 70.653
16.5 | 1.616 | 0.0243 | -0.107 | 66.524
17 | 1.598 | 0.02569 | -0.108 | 62.186
17.5 | 1.576 | 0.02709 | -0.109 | 58.188
18 | 1.552 | 0.02853 | -0.11 | 54.401
18.5 | 1.525 | 0.03006 | -0.111 | 50.723
19 | 1.495 | 0.03203 | -0.112 | 46.674
19.5 | 1.463 | 0.03386 | -0.113 | 43.221

## 138. Re 18M Mach 0.00 (2)
BIGFOIL.COM POLAR EXPORT
NACA67-419 a=0.5
NACA67-419 a=0.5 |  |  |  | Cl Max: | 1.4997 | at alpha= | 20 | deg
XFOIL ncrit=9 |  |  |  | L/D Max: | 94.4295 | at alpha= | 1 | deg
Re: | 18000000 |  |  | Cd Min: | 0.04307 | at alpha= | 20 | deg
Mach: | 0 |  |  | Cl=0 at alpha= | -4.1952 | deg
|  |  |  | @ Cl=0.1, Cd= | 0.0050638
|  |  |  | @ Cl=0.4, Cd= | 0.0045824
|  |  |  | @ Cl=0.6, Cd= | 0.010053
alpha (deg) | Cl | Cd | Cm | Cl/Cd
-20 | -1.3163 | 0.0219 | -0.1278 | -60.105
-19.5 | -1.2777 | 0.02124 | -0.1272 | -60.1554
-19 | -1.2923 | 0.01804 | -0.1201 | -71.6353
-18.5 | -1.2595 | 0.01717 | -0.1184 | -73.3547
-18 | -1.2325 | 0.01604 | -0.1158 | -76.8392
-17.5 | -1.1992 | 0.01519 | -0.1138 | -78.9467
-17 | -1.1626 | 0.01451 | -0.1122 | -80.1241
-16.5 | -1.1258 | 0.01386 | -0.1105 | -81.2266
-16 | -1.0864 | 0.01327 | -0.1092 | -81.8689
-15.5 | -1.0473 | 0.01273 | -0.1077 | -82.2702
-15 | -1.007 | 0.01221 | -0.1063 | -82.4734
-14.5 | -0.9647 | 0.01173 | -0.1052 | -82.2421
-14 | -0.9226 | 0.01128 | -0.104 | -81.7908
-13 | -0.8354 | 0.01044 | -0.1019 | -80.0192
-12.5 | -0.7906 | 0.01002 | -0.1009 | -78.9022
-12 | -0.7468 | 0.00959 | -0.0998 | -77.8728
-11.5 | -0.7017 | 0.00919 | -0.0988 | -76.3547
-11 | -0.6548 | 0.00884 | -0.0981 | -74.0724
-10.5 | -0.6075 | 0.00852 | -0.0975 | -71.3028
-10 | -0.5608 | 0.0082 | -0.0966 | -68.3902
-9.5 | -0.5133 | 0.00792 | -0.096 | -64.8106
-9 | -0.4655 | 0.00763 | -0.0953 | -61.0092
-8.5 | -0.4174 | 0.00736 | -0.0946 | -56.712
-8 | -0.3711 | 0.00706 | -0.0936 | -52.5637
-7.5 | -0.3239 | 0.00677 | -0.0927 | -47.8434
-7 | -0.2754 | 0.0065 | -0.0921 | -42.3692
-6.5 | -0.2262 | 0.00628 | -0.0916 | -36.0191
-6 | -0.1774 | 0.00607 | -0.0909 | -29.2257
-5.5 | -0.1278 | 0.00586 | -0.0904 | -21.8089
-5 | -0.0785 | 0.00568 | -0.0898 | -13.8204
-4.5 | -0.0292 | 0.00551 | -0.0892 | -5.2995
-4 | 0.0187 | 0.00534 | -0.0883 | 3.5019
-3.5 | 0.0669 | 0.00519 | -0.0874 | 12.8902
-3 | 0.1141 | 0.00501 | -0.0862 | 22.7745
-2.5 | 0.1574 | 0.00481 | -0.0842 | 32.7235
-2 | 0.1909 | 0.00469 | -0.08 | 40.7036
-1.5 | 0.2364 | 0.0046 | -0.0785 | 51.3913
-1 | 0.2789 | 0.00463 | -0.0763 | 60.2376
-0.5 | 0.3207 | 0.00467 | -0.074 | 68.6724
0 | 0.3612 | 0.00468 | -0.0715 | 77.1795
0.5 | 0.3985 | 0.00459 | -0.0683 | 86.8192
1 | 0.4221 | 0.00447 | -0.0621 | 94.4295
1.5 | 0.4182 | 0.0045 | -0.0498 | 92.9333
2 | 0.4006 | 0.00451 | -0.0351 | 88.8248
2.5 | 0.4231 | 0.005 | -0.029 | 84.62
3 | 0.4502 | 0.00551 | -0.024 | 81.706
3.5 | 0.4676 | 0.00629 | -0.0172 | 74.3402
4 | 0.4715 | 0.00738 | -0.008 | 63.8889
4.5 | 0.4928 | 0.00825 | -0.0024 | 59.7333
5 | 0.5307 | 0.00878 | 0 | 60.4442
5.5 | 0.5618 | 0.00951 | 0.0036 | 59.0747
6 | 0.6005 | 0.01006 | 0.0057 | 59.6918
6.5 | 0.6371 | 0.01068 | 0.0081 | 59.6536
7 | 0.6702 | 0.01142 | 0.0111 | 58.6865
7.5 | 0.7025 | 0.01221 | 0.0141 | 57.5348
8 | 0.7398 | 0.01288 | 0.0161 | 57.4379
8.5 | 0.7757 | 0.01362 | 0.0183 | 56.953
9 | 0.8168 | 0.0142 | 0.0196 | 57.5211
9.5 | 0.8548 | 0.0149 | 0.0213 | 57.3691
10 | 0.8939 | 0.01559 | 0.0228 | 57.338
10.5 | 0.9337 | 0.01626 | 0.024 | 57.4231
11 | 0.9745 | 0.01692 | 0.0251 | 57.5946
11.5 | 1.01 | 0.01781 | 0.0268 | 56.7097
12 | 1.0473 | 0.01863 | 0.0283 | 56.2158
12.5 | 1.0866 | 0.01938 | 0.0293 | 56.0681
13 | 1.1176 | 0.02051 | 0.0315 | 54.4905
13.5 | 1.1477 | 0.02169 | 0.0337 | 52.9138
14 | 1.1828 | 0.02267 | 0.035 | 52.1747
14.5 | 1.2117 | 0.02399 | 0.0371 | 50.5085
15 | 1.2467 | 0.02505 | 0.0383 | 49.7685
15.5 | 1.2755 | 0.02648 | 0.0401 | 48.1684
16 | 1.3052 | 0.02784 | 0.0417 | 46.8822
16.5 | 1.3329 | 0.02937 | 0.0433 | 45.383
17 | 1.3631 | 0.0308 | 0.0446 | 44.2565
17.5 | 1.3872 | 0.03263 | 0.0463 | 42.513
18 | 1.412 | 0.03442 | 0.0479 | 41.0227
18.5 | 1.4376 | 0.03626 | 0.0491 | 39.647
19 | 1.4581 | 0.03847 | 0.0507 | 37.9023
19.5 | 1.4819 | 0.04055 | 0.0517 | 36.545
20 | 1.4997 | 0.04307 | 0.0531 | 34.8201

## 139. Re 18M Mach 0.10 (1)
BIGFOIL.COM POLAR EXPORT
NACA67-419 a=0.5
NACA67-419 a=0.5 |  |  |  | Cl Max: | 1.636 | at alpha= | 14 | deg
JavaFoil+Calcfoil stall+Eppler ext transition |  |  |  | L/D Max: | 112.238 | at alpha= | 8 | deg
Re: | 18000000 |  |  | Cd Min: | 0.00607 | at alpha= | 0 | deg
Mach: | 0.1 |  |  | Cl=0 at alpha= | -2.7222 | deg
|  |  |  | @ Cl=0.1, Cd= | 0.006391
|  |  |  | @ Cl=0.4, Cd= | 0.0063458
|  |  |  | @ Cl=0.6, Cd= | 0.0072429
alpha (deg) | Cl | Cd | Cm | Cl/Cd
-19.5 | -0.861 | 0.14223 | -0.002 | -6.052
-19 | -0.878 | 0.13678 | -0.003 | -6.418
-18.5 | -0.898 | 0.12508 | -0.004 | -7.177
-18 | -0.913 | 0.11807 | -0.005 | -7.733
-17.5 | -0.924 | 0.11362 | -0.005 | -8.135
-17 | -0.939 | 0.10232 | -0.007 | -9.18
-16.5 | -0.951 | 0.09271 | -0.008 | -10.262
-16 | -0.963 | 0.08224 | -0.009 | -11.709
-15.5 | -0.978 | 0.06843 | -0.011 | -14.296
-15 | -1.081 | 0.02345 | -0.014 | -46.115
-14.5 | -1.087 | 0.01883 | -0.016 | -57.761
-14 | -1.076 | 0.01668 | -0.018 | -64.486
-13.5 | -1.06 | 0.01479 | -0.019 | -71.668
-13 | -1.038 | 0.01355 | -0.021 | -76.648
-12.5 | -1.012 | 0.01255 | -0.022 | -80.662
-12 | -0.982 | 0.01181 | -0.024 | -83.111
-11.5 | -0.95 | 0.01042 | -0.025 | -91.131
-11 | -0.912 | 0.00997 | -0.027 | -91.478
-10.5 | -0.871 | 0.00953 | -0.028 | -91.403
-10 | -0.828 | 0.00921 | -0.03 | -89.875
-9.5 | -0.782 | 0.00886 | -0.031 | -88.249
-9 | -0.733 | 0.00867 | -0.033 | -84.642
-8.5 | -0.683 | 0.00843 | -0.034 | -80.961
-8 | -0.63 | 0.00824 | -0.036 | -76.501
-7.5 | -0.576 | 0.0078 | -0.037 | -73.796
-7 | -0.52 | 0.00735 | -0.039 | -70.709
-6.5 | -0.462 | 0.00748 | -0.04 | -61.769
-6 | -0.404 | 0.00727 | -0.042 | -55.485
-5.5 | -0.344 | 0.00716 | -0.043 | -48.022
-5 | -0.283 | 0.00703 | -0.045 | -40.286
-4.5 | -0.222 | 0.00692 | -0.047 | -32.064
-4 | -0.16 | 0.00678 | -0.048 | -23.554
-3.5 | -0.097 | 0.00672 | -0.05 | -14.489
-3 | -0.035 | 0.00661 | -0.051 | -5.226
-2.5 | 0.028 | 0.00654 | -0.053 | 4.351
-2 | 0.092 | 0.00641 | -0.054 | 14.302
-1.5 | 0.155 | 0.00626 | -0.056 | 24.815
-1 | 0.219 | 0.00636 | -0.058 | 34.415
-0.5 | 0.282 | 0.00652 | -0.059 | 43.35
0 | 0.343 | 0.00607 | -0.061 | 56.434
0.5 | 0.405 | 0.00637 | -0.062 | 63.65
1 | 0.468 | 0.00655 | -0.064 | 71.459
1.5 | 0.53 | 0.00696 | -0.065 | 76.175
2 | 0.592 | 0.00722 | -0.067 | 81.992
2.5 | 0.655 | 0.0074 | -0.069 | 88.418
3 | 0.717 | 0.00696 | -0.07 | 102.947
3.5 | 0.774 | 0.00739 | -0.072 | 104.693
4 | 0.835 | 0.00789 | -0.073 | 105.765
4.5 | 0.894 | 0.00826 | -0.075 | 108.313
5 | 0.953 | 0.00858 | -0.076 | 111.08
5.5 | 1.012 | 0.00933 | -0.078 | 108.433
6 | 1.069 | 0.00982 | -0.079 | 108.929
6.5 | 1.126 | 0.01026 | -0.081 | 109.704
7 | 1.181 | 0.01066 | -0.082 | 110.83
7.5 | 1.234 | 0.01105 | -0.084 | 111.65
8 | 1.284 | 0.01144 | -0.085 | 112.238
8.5 | 1.332 | 0.01191 | -0.087 | 111.876
9 | 1.378 | 0.0127 | -0.088 | 108.469
9.5 | 1.421 | 0.01326 | -0.089 | 107.129
10 | 1.461 | 0.01385 | -0.091 | 105.501
10.5 | 1.498 | 0.01447 | -0.092 | 103.524
11 | 1.532 | 0.01509 | -0.094 | 101.468
11.5 | 1.562 | 0.01572 | -0.095 | 99.327
12 | 1.588 | 0.01643 | -0.096 | 96.657
12.5 | 1.609 | 0.01711 | -0.098 | 94.07
13 | 1.623 | 0.01794 | -0.099 | 90.471
13.5 | 1.633 | 0.01875 | -0.1 | 87.078
14 | 1.636 | 0.01973 | -0.102 | 82.959
14.5 | 1.636 | 0.02061 | -0.103 | 79.369
15 | 1.631 | 0.02159 | -0.104 | 75.54
15.5 | 1.621 | 0.02268 | -0.105 | 71.465
16 | 1.606 | 0.02375 | -0.107 | 67.619
16.5 | 1.587 | 0.02484 | -0.108 | 63.903
17 | 1.564 | 0.02636 | -0.109 | 59.333
17.5 | 1.538 | 0.02783 | -0.11 | 55.248
18 | 1.509 | 0.02937 | -0.111 | 51.359
18.5 | 1.475 | 0.0313 | -0.112 | 47.143
19 | 1.441 | 0.03311 | -0.113 | 43.524

## 140. Re 18M Mach 0.10 (2)
BIGFOIL.COM POLAR EXPORT
NACA67-419 a=0.5
NACA67-419 a=0.5 |  |  |  | Cl Max: | 1.5009 | at alpha= | 20 | deg
XFOIL ncrit=9 |  |  |  | L/D Max: | 95.5955 | at alpha= | 1 | deg
Re: | 18000000 |  |  | Cd Min: | 0.04432 | at alpha= | 20 | deg
Mach: | 0.1 |  |  | Cl=0 at alpha= | -4.2361 | deg
|  |  |  | @ Cl=0.1, Cd= | 0.0051021
|  |  |  | @ Cl=0.4, Cd= | 0.0045841
|  |  |  | @ Cl=0.6, Cd= | 0.010168
alpha (deg) | Cl | Cd | Cm | Cl/Cd
-20 | -1.3033 | 0.02346 | -0.134 | -55.5541
-19.5 | -1.2719 | 0.02238 | -0.1325 | -56.832
-19 | -1.2603 | 0.02034 | -0.1286 | -61.9617
-18.5 | -1.2298 | 0.01924 | -0.1266 | -63.9189
-18 | -1.2327 | 0.01664 | -0.1203 | -74.0805
-17.5 | -1.2045 | 0.01555 | -0.1174 | -77.4598
-17 | -1.1672 | 0.01483 | -0.1157 | -78.7053
-16.5 | -1.1307 | 0.01413 | -0.1138 | -80.0212
-16 | -1.0914 | 0.01351 | -0.1122 | -80.7846
-15.5 | -1.0508 | 0.01295 | -0.1107 | -81.1429
-15 | -1.0116 | 0.01239 | -0.109 | -81.6465
-14.5 | -0.9688 | 0.0119 | -0.1077 | -81.4118
-14 | -0.9255 | 0.01144 | -0.1065 | -80.9003
-13.5 | -0.8833 | 0.01098 | -0.105 | -80.4463
-13 | -0.8383 | 0.01056 | -0.104 | -79.3845
-12.5 | -0.7927 | 0.01014 | -0.1031 | -78.1755
-12 | -0.7477 | 0.0097 | -0.1019 | -77.0825
-11.5 | -0.7032 | 0.00929 | -0.1007 | -75.6943
-11 | -0.6559 | 0.00893 | -0.0999 | -73.449
-10.5 | -0.608 | 0.00859 | -0.0992 | -70.78
-10 | -0.5604 | 0.00827 | -0.0985 | -67.763
-9.5 | -0.5132 | 0.00798 | -0.0976 | -64.3108
-9 | -0.4651 | 0.00769 | -0.0969 | -60.4811
-8.5 | -0.4164 | 0.00742 | -0.0962 | -56.1186
-8 | -0.3689 | 0.00712 | -0.0953 | -51.8118
-7.5 | -0.3222 | 0.00681 | -0.0942 | -47.3128
-7 | -0.2735 | 0.00654 | -0.0935 | -41.8196
-6.5 | -0.2236 | 0.00632 | -0.093 | -35.3797
-6 | -0.1745 | 0.0061 | -0.0923 | -28.6066
-5.5 | -0.125 | 0.00589 | -0.0917 | -21.2224
-5 | -0.0748 | 0.00571 | -0.0912 | -13.0998
-4.5 | -0.0257 | 0.00554 | -0.0905 | -4.639
-4 | 0.023 | 0.00536 | -0.0897 | 4.291
-3.5 | 0.0713 | 0.00521 | -0.0887 | 13.6852
-3 | 0.1192 | 0.00503 | -0.0877 | 23.6978
-2.5 | 0.1634 | 0.00482 | -0.0858 | 33.9004
-2 | 0.1956 | 0.00469 | -0.0813 | 41.7058
-1.5 | 0.2402 | 0.0046 | -0.0795 | 52.2174
-1 | 0.2826 | 0.00462 | -0.0772 | 61.1688
-0.5 | 0.3241 | 0.00467 | -0.0748 | 69.4004
0 | 0.3642 | 0.00469 | -0.0721 | 77.6546
0.5 | 0.4014 | 0.00458 | -0.0688 | 87.6419
1 | 0.4254 | 0.00445 | -0.0626 | 95.5955
1.5 | 0.4191 | 0.0045 | -0.0497 | 93.1333
2 | 0.4003 | 0.00453 | -0.0348 | 88.3664
3 | 0.4495 | 0.00555 | -0.0235 | 80.991
3.5 | 0.4675 | 0.00633 | -0.0167 | 73.8547
4 | 0.4712 | 0.00744 | -0.0075 | 63.3333
5 | 0.5298 | 0.00888 | 0.0008 | 59.6622
6 | 0.6001 | 0.01017 | 0.0065 | 59.0069
6.5 | 0.6342 | 0.01088 | 0.0094 | 58.2904
7 | 0.6698 | 0.01156 | 0.012 | 57.9412
7.5 | 0.7016 | 0.01238 | 0.0151 | 56.6721
8 | 0.7388 | 0.01308 | 0.0172 | 56.4832
8.5 | 0.7758 | 0.01379 | 0.0193 | 56.2582
9 | 0.8171 | 0.01438 | 0.0207 | 56.822
9.5 | 0.8534 | 0.01517 | 0.0227 | 56.2558
10 | 0.8945 | 0.0158 | 0.0239 | 56.6139
10.5 | 0.9347 | 0.01649 | 0.0252 | 56.6828
11 | 0.9723 | 0.0173 | 0.0268 | 56.2023
11.5 | 1.0108 | 0.01809 | 0.0282 | 55.8762
12 | 1.049 | 0.0189 | 0.0296 | 55.5026
12.5 | 1.0866 | 0.01977 | 0.0309 | 54.9621
13 | 1.1185 | 0.02089 | 0.0331 | 53.5424
13.5 | 1.1497 | 0.02206 | 0.0352 | 52.117
14 | 1.1807 | 0.02328 | 0.0372 | 50.7174
14.5 | 1.214 | 0.02442 | 0.0388 | 49.7133
15 | 1.2475 | 0.02561 | 0.0402 | 48.7114
15.5 | 1.2768 | 0.02706 | 0.042 | 47.184
16 | 1.3073 | 0.02843 | 0.0436 | 45.9831
16.5 | 1.3348 | 0.03003 | 0.0454 | 44.4489
17 | 1.3645 | 0.03155 | 0.0468 | 43.2488
17.5 | 1.389 | 0.03344 | 0.0485 | 41.5371
18 | 1.4101 | 0.03554 | 0.0505 | 39.6764
18.5 | 1.4395 | 0.03721 | 0.0514 | 38.6858
19 | 1.4587 | 0.03959 | 0.0531 | 36.8452
19.5 | 1.4803 | 0.04194 | 0.0543 | 35.2957
20 | 1.5009 | 0.04432 | 0.0555 | 33.8651

## 141. Re 18M Mach 0.25 (1)
BIGFOIL.COM POLAR EXPORT
NACA67-419 a=0.5
NACA67-419 a=0.5 |  |  |  | Cl Max: | 1.582 | at alpha= | 12.5 | deg
JavaFoil+Calcfoil stall+Eppler ext transition |  |  |  | L/D Max: | 109.632 | at alpha= | 5 | deg
Re: | 18000000 |  |  | Cd Min: | 0.00639 | at alpha= | -1.5 | deg
Mach: | 0.25 |  |  | Cl=0 at alpha= | -2.7266 | deg
|  |  |  | @ Cl=0.1, Cd= | 0.0065354
|  |  |  | @ Cl=0.4, Cd= | 0.0067925
|  |  |  | @ Cl=0.6, Cd= | 0.007185
alpha (deg) | Cl | Cd | Cm | Cl/Cd
-18 | -0.634 | 0.14515 | -0.004 | -4.37
-17.5 | -0.679 | 0.13594 | -0.005 | -4.996
-17 | -0.72 | 0.12841 | -0.006 | -5.608
-16.5 | -0.757 | 0.11693 | -0.007 | -6.477
-16 | -0.79 | 0.10913 | -0.008 | -7.236
-15.5 | -0.817 | 0.10111 | -0.009 | -8.078
-15 | -0.839 | 0.09333 | -0.01 | -8.99
-14.5 | -0.855 | 0.08557 | -0.011 | -9.99
-14 | -0.863 | 0.07453 | -0.013 | -11.579
-13.5 | -0.878 | 0.05812 | -0.015 | -15.111
-13 | -0.974 | 0.01857 | -0.021 | -52.448
-12.5 | -0.972 | 0.01493 | -0.022 | -65.065
-12 | -0.955 | 0.01335 | -0.024 | -71.532
-11.5 | -0.935 | 0.01115 | -0.026 | -83.849
-11 | -0.904 | 0.01065 | -0.027 | -84.923
-10.5 | -0.869 | 0.01018 | -0.029 | -85.428
-10 | -0.831 | 0.00974 | -0.03 | -85.26
-9.5 | -0.788 | 0.00931 | -0.032 | -84.655
-9 | -0.742 | 0.00902 | -0.034 | -82.291
-8.5 | -0.693 | 0.00881 | -0.035 | -78.656
-8 | -0.641 | 0.00831 | -0.037 | -77.126
-7.5 | -0.587 | 0.00791 | -0.038 | -74.182
-7 | -0.531 | 0.00796 | -0.04 | -66.671
-6.5 | -0.473 | 0.0077 | -0.041 | -61.347
-6 | -0.413 | 0.00749 | -0.043 | -55.136
-5.5 | -0.352 | 0.00734 | -0.045 | -47.968
-5 | -0.29 | 0.00718 | -0.046 | -40.401
-4.5 | -0.227 | 0.00705 | -0.048 | -32.244
-4 | -0.164 | 0.00692 | -0.049 | -23.681
-3.5 | -0.1 | 0.00684 | -0.051 | -14.601
-3 | -0.035 | 0.00673 | -0.053 | -5.264
-2.5 | 0.029 | 0.00666 | -0.054 | 4.384
-2 | 0.094 | 0.00655 | -0.056 | 14.359
-1.5 | 0.16 | 0.00639 | -0.057 | 24.978
-1 | 0.225 | 0.00644 | -0.059 | 34.91
-0.5 | 0.29 | 0.00663 | -0.061 | 43.732
0 | 0.352 | 0.00677 | -0.062 | 52.008
0.5 | 0.416 | 0.0068 | -0.064 | 61.157
1 | 0.48 | 0.00647 | -0.066 | 74.171
1.5 | 0.544 | 0.00694 | -0.067 | 78.465
2 | 0.608 | 0.00722 | -0.069 | 84.211
2.5 | 0.672 | 0.0068 | -0.07 | 98.796
3 | 0.736 | 0.0072 | -0.072 | 102.207
3.5 | 0.794 | 0.00765 | -0.074 | 103.841
4 | 0.856 | 0.00817 | -0.075 | 104.751
4.5 | 0.917 | 0.00856 | -0.077 | 107.186
5 | 0.978 | 0.00892 | -0.078 | 109.632
5.5 | 1.037 | 0.00975 | -0.08 | 106.359
6 | 1.096 | 0.01027 | -0.081 | 106.702
6.5 | 1.153 | 0.01072 | -0.083 | 107.588
7 | 1.209 | 0.01115 | -0.084 | 108.431
7.5 | 1.262 | 0.01161 | -0.086 | 108.638
8 | 1.312 | 0.01206 | -0.087 | 108.765
8.5 | 1.359 | 0.01254 | -0.089 | 108.325
9 | 1.402 | 0.01346 | -0.09 | 104.161
9.5 | 1.442 | 0.01407 | -0.092 | 102.534
10 | 1.478 | 0.01472 | -0.093 | 100.422
10.5 | 1.51 | 0.01543 | -0.095 | 97.842
11 | 1.537 | 0.01617 | -0.096 | 95.05
11.5 | 1.558 | 0.01691 | -0.098 | 92.141
12 | 1.574 | 0.01773 | -0.099 | 88.741
12.5 | 1.582 | 0.0186 | -0.1 | 85.049
13 | 1.58 | 0.01954 | -0.102 | 80.852
13.5 | 1.569 | 0.02057 | -0.103 | 76.29
14 | 1.55 | 0.02168 | -0.104 | 71.515
14.5 | 1.523 | 0.02284 | -0.106 | 66.696
15 | 1.488 | 0.02436 | -0.107 | 61.073
15.5 | 1.445 | 0.02582 | -0.108 | 55.977
16 | 1.395 | 0.02738 | -0.109 | 50.924
16.5 | 1.336 | 0.02935 | -0.11 | 45.525
17 | 1.271 | 0.03193 | -0.111 | 39.805
17.5 | 1.199 | 0.03523 | -0.112 | 34.042

## 142. Re 18M Mach 0.25 (2)
BIGFOIL.COM POLAR EXPORT
NACA67-419 a=0.5
NACA67-419 a=0.5 |  |  |  | Cl Max: | 1.4982 | at alpha= | 20 | deg
XFOIL ncrit=9 |  |  |  | L/D Max: | 99.229 | at alpha= | 1 | deg
Re: | 18000000 |  |  | Cd Min: | 0.05247 | at alpha= | 20 | deg
Mach: | 0.25 |  |  | Cl=0 at alpha= | -4.4456 | deg
|  |  |  | @ Cl=0.1, Cd= | 0.0053232
|  |  |  | @ Cl=0.4, Cd= | 0.0046179
|  |  |  | @ Cl=0.6, Cd= | 0.011145
alpha (deg) | Cl | Cd | Cm | Cl/Cd
-20 | -1.2583 | 0.03175 | -0.1617 | -39.6315
-19.5 | -1.2395 | 0.02922 | -0.1594 | -42.4196
-19 | -1.2319 | 0.02631 | -0.1558 | -46.8225
-18.5 | -1.2137 | 0.02413 | -0.1523 | -50.2984
-18 | -1.2002 | 0.02186 | -0.148 | -54.9039
-17.5 | -1.1856 | 0.01977 | -0.1433 | -59.9697
-16.5 | -1.1484 | 0.01614 | -0.1337 | -71.1524
-16 | -1.1112 | 0.01523 | -0.1307 | -72.9613
-15.5 | -1.0744 | 0.01427 | -0.1276 | -75.2908
-15 | -1.0335 | 0.01355 | -0.125 | -76.2731
-14.5 | -0.9891 | 0.01291 | -0.1228 | -76.615
-14 | -0.9446 | 0.01234 | -0.1206 | -76.5478
-13.5 | -0.8994 | 0.01178 | -0.1185 | -76.3497
-13 | -0.8519 | 0.01127 | -0.1168 | -75.5901
-12.5 | -0.8045 | 0.01079 | -0.1151 | -74.5598
-12 | -0.7587 | 0.01028 | -0.1132 | -73.8035
-11.5 | -0.7099 | 0.00982 | -0.1117 | -72.2912
-11 | -0.6602 | 0.00943 | -0.1105 | -70.0106
-10.5 | -0.6109 | 0.00904 | -0.1092 | -67.5774
-10 | -0.5626 | 0.00864 | -0.1078 | -65.1157
-9.5 | -0.512 | 0.00831 | -0.1068 | -61.6125
-9 | -0.4611 | 0.00801 | -0.1058 | -57.5655
-8.5 | -0.4106 | 0.00773 | -0.1048 | -53.1177
-8 | -0.3622 | 0.0074 | -0.1035 | -48.9459
-7.5 | -0.3118 | 0.00709 | -0.1026 | -43.9774
-7 | -0.2613 | 0.00678 | -0.1016 | -38.5398
-6.5 | -0.2108 | 0.00651 | -0.1008 | -32.381
-6 | -0.1598 | 0.00629 | -0.1 | -25.4054
-5.5 | -0.108 | 0.00606 | -0.0993 | -17.8218
-5 | -0.0564 | 0.00586 | -0.0987 | -9.6246
-4.5 | -0.0055 | 0.00569 | -0.0979 | -0.96661
-4 | 0.0451 | 0.0055 | -0.0971 | 8.2
-3.5 | 0.0953 | 0.00534 | -0.0962 | 17.8464
-3 | 0.1458 | 0.00516 | -0.0953 | 28.2558
-2.5 | 0.1929 | 0.00493 | -0.0937 | 39.1278
-2 | 0.2326 | 0.0047 | -0.0906 | 49.4894
-1.5 | 0.2674 | 0.00459 | -0.0862 | 58.2571
-1 | 0.3059 | 0.00458 | -0.0827 | 66.7904
-0.5 | 0.3436 | 0.00468 | -0.0791 | 73.4188
0 | 0.3823 | 0.00466 | -0.0757 | 82.0386
0.5 | 0.4159 | 0.00458 | -0.0712 | 90.8079
1 | 0.4376 | 0.00441 | -0.0642 | 99.229
1.5 | 0.4279 | 0.00437 | -0.0503 | 97.9176
2 | 0.4113 | 0.00446 | -0.0354 | 92.2197
2.5 | 0.4211 | 0.00523 | -0.0264 | 80.5163
3 | 0.4484 | 0.00579 | -0.0211 | 77.4439
3.5 | 0.469 | 0.00656 | -0.0146 | 71.4939
4 | 0.4699 | 0.00778 | -0.0046 | 60.3985
4.5 | 0.4893 | 0.00877 | 0.0017 | 55.7925
5 | 0.5241 | 0.00946 | 0.005 | 55.4017
5.5 | 0.5519 | 0.01036 | 0.0095 | 53.2722
6.5 | 0.6303 | 0.01164 | 0.0142 | 54.1495
7 | 0.6631 | 0.01249 | 0.0175 | 53.0905
7.5 | 0.696 | 0.01337 | 0.0208 | 52.0568
8 | 0.7351 | 0.0141 | 0.023 | 52.1348
8.5 | 0.771 | 0.01496 | 0.0256 | 51.5374
9 | 0.8137 | 0.0156 | 0.0271 | 52.1603
9.5 | 0.8535 | 0.01639 | 0.0289 | 52.0744
10 | 0.8935 | 0.0172 | 0.0307 | 51.9477
10.5 | 0.9345 | 0.01799 | 0.0323 | 51.9455
11 | 0.9771 | 0.01873 | 0.0337 | 52.1676
11.5 | 1.0131 | 0.01979 | 0.0359 | 51.1925
12 | 1.053 | 0.02071 | 0.0375 | 50.845
12.5 | 1.0894 | 0.02181 | 0.0395 | 49.9496
13.5 | 1.1539 | 0.02446 | 0.0444 | 47.175
14 | 1.1859 | 0.02589 | 0.0466 | 45.8053
14.5 | 1.2202 | 0.02723 | 0.0486 | 44.8109
15 | 1.2507 | 0.02885 | 0.0508 | 43.3518
15.5 | 1.2842 | 0.03033 | 0.0526 | 42.3409
16.5 | 1.339 | 0.03424 | 0.0569 | 39.1063
17 | 1.3688 | 0.03609 | 0.0587 | 37.9274
17.5 | 1.3921 | 0.03848 | 0.0607 | 36.1772
18 | 1.4134 | 0.04108 | 0.0628 | 34.406
18.5 | 1.4395 | 0.04342 | 0.0642 | 33.1529
19 | 1.4626 | 0.04603 | 0.0657 | 31.7749
19.5 | 1.48 | 0.0492 | 0.0673 | 30.0813
20 | 1.4982 | 0.05247 | 0.0684 | 28.5535

## 143. Re 18M Mach 0.50 (1)
BIGFOIL.COM POLAR EXPORT
NACA67-419 a=0.5
NACA67-419 a=0.5 |  |  |  | Cl Max: | 1.423 | at alpha= | 8.5 | deg
JavaFoil+Calcfoil stall+Eppler ext transition |  |  |  | L/D Max: | 100.564 | at alpha= | 4.5 | deg
Re: | 18000000 |  |  | Cd Min: | 0.00681 | at alpha= | -1.5 | deg
Mach: | 0.5 |  |  | Cl=0 at alpha= | -2.7254 | deg
|  |  |  | @ Cl=0.1, Cd= | 0.0071182
|  |  |  | @ Cl=0.4, Cd= | 0.0073879
|  |  |  | @ Cl=0.6, Cd= | 0.0079645
alpha (deg) | Cl | Cd | Cm | Cl/Cd
-20 | -0.99 | 0.17935 | -0.001 | -5.521
-19.5 | -0.961 | 0.17478 | -0.002 | -5.5
-19 | -0.932 | 0.1707 | -0.003 | -5.462
-18.5 | -0.904 | 0.16253 | -0.004 | -5.56
-18 | -0.874 | 0.15897 | -0.005 | -5.5
-17.5 | -0.846 | 0.15717 | -0.006 | -5.381
-17 | -0.819 | 0.14077 | -0.007 | -5.818
-16.5 | -0.79 | 0.13307 | -0.007 | -5.935
-16 | -0.761 | 0.12271 | -0.008 | -6.203
-15.5 | -0.732 | 0.11851 | -0.009 | -6.18
-15 | -0.704 | 0.10855 | -0.01 | -6.489
-14.5 | -0.677 | 0.10042 | -0.011 | -6.737
-14 | -0.649 | 0.09524 | -0.012 | -6.812
-13.5 | -0.62 | 0.08988 | -0.013 | -6.894
-13 | -0.595 | 0.07936 | -0.015 | -7.499
-12.5 | -0.576 | 0.06582 | -0.018 | -8.752
-12 | -0.634 | 0.01683 | -0.027 | -37.683
-11.5 | -0.503 | 0.08025 | -0.015 | -6.266
-11 | -0.475 | 0.07409 | -0.016 | -6.412
-10.5 | -0.446 | 0.07844 | -0.017 | -5.683
-10 | -0.417 | 0.07705 | -0.017 | -5.409
-9.5 | -0.389 | 0.06415 | -0.019 | -6.07
-9 | -0.542 | 0.01276 | -0.037 | -42.506
-8.5 | -0.65 | 0.01101 | -0.039 | -58.993
-8 | -0.643 | 0.01033 | -0.041 | -62.271
-7.5 | -0.611 | 0.00976 | -0.042 | -62.554
-7 | -0.565 | 0.00928 | -0.044 | -60.869
-6.5 | -0.51 | 0.00892 | -0.046 | -57.179
-6 | -0.45 | 0.00845 | -0.048 | -53.325
-5.5 | -0.387 | 0.00815 | -0.049 | -47.454
-5 | -0.32 | 0.00795 | -0.051 | -40.264
-4.5 | -0.252 | 0.00777 | -0.053 | -32.374
-4 | -0.182 | 0.00762 | -0.055 | -23.855
-3.5 | -0.111 | 0.00746 | -0.057 | -14.863
-3 | -0.039 | 0.00735 | -0.058 | -5.355
-2.5 | 0.032 | 0.00723 | -0.06 | 4.488
-2 | 0.105 | 0.00711 | -0.062 | 14.721
-1.5 | 0.178 | 0.00681 | -0.064 | 26.085
-1 | 0.25 | 0.00687 | -0.065 | 36.403
-0.5 | 0.323 | 0.00715 | -0.067 | 45.145
0 | 0.392 | 0.00738 | -0.069 | 53.089
0.5 | 0.463 | 0.00745 | -0.071 | 62.206
1 | 0.535 | 0.00758 | -0.073 | 70.541
1.5 | 0.606 | 0.008 | -0.074 | 75.719
2 | 0.677 | 0.00814 | -0.076 | 83.173
2.5 | 0.748 | 0.00781 | -0.078 | 95.851
3 | 0.819 | 0.0083 | -0.08 | 98.648
3.5 | 0.883 | 0.00893 | -0.082 | 98.902
4 | 0.951 | 0.00964 | -0.084 | 98.656
4.5 | 1.018 | 0.01012 | -0.085 | 100.564
5 | 1.083 | 0.01114 | -0.087 | 97.249
5.5 | 1.147 | 0.01186 | -0.089 | 96.693
6 | 1.208 | 0.01253 | -0.09 | 96.45
6.5 | 1.268 | 0.01313 | -0.092 | 96.572
7 | 1.322 | 0.01377 | -0.094 | 96.061
7.5 | 1.367 | 0.01448 | -0.096 | 94.413
8 | 1.403 | 0.01523 | -0.097 | 92.098
8.5 | 1.423 | 0.01676 | -0.099 | 84.877
9 | 1.42 | 0.01796 | -0.1 | 79.034
9.5 | 1.373 | 0.0192 | -0.102 | 71.519
10 | 1.173 | 0.02117 | -0.104 | 55.381
10.5 | 0.902 | 0.02342 | -0.105 | 38.536
11 | 0.933 | 0.02515 | -0.106 | 37.089
11.5 | 0.968 | 0.02418 | -0.108 | 40.041
12 | 1 | 0.02594 | -0.11 | 38.536
12.5 | 1.025 | 0.03034 | -0.11 | 33.799
13 | 1.063 | 0.02859 | -0.112 | 37.169
13.5 | 1.091 | 0.03184 | -0.113 | 34.258

## 144. Re 18M Mach 0.50 (2)
BIGFOIL.COM POLAR EXPORT
NACA67-419 a=0.5
NACA67-419 a=0.5 |  |  |  | Cl Max: | 1.2853 | at alpha= | 15 | deg
XFOIL ncrit=9 |  |  |  | L/D Max: | 102.5 | at alpha= | 0 | deg
Re: | 18000000 |  |  | Cd Min: | 0.04415 | at alpha= | 15 | deg
Mach: | 0.5 |  |  | Cl=0 at alpha= | -99 | deg
|  |  |  | @ Cl=0.1, Cd= | 0.00464
|  |  |  | @ Cl=0.4, Cd= | 0.00464
|  |  |  | @ Cl=0.6, Cd= | 0.015098
alpha (deg) | Cl | Cd | Cm | Cl/Cd
0 | 0.4756 | 0.00464 | -0.0944 | 102.5
0.5 | 0.4749 | 0.00465 | -0.0808 | 102.129
1 | 0.4432 | 0.00477 | -0.0605 | 92.914
1.5 | 0.4492 | 0.00501 | -0.0489 | 89.6607
2 | 0.4462 | 0.0047 | -0.0356 | 94.9362
2.5 | 0.4586 | 0.00557 | -0.0257 | 82.3339
3 | 0.4487 | 0.00698 | -0.0119 | 64.2837
3.5 | 0.4583 | 0.00819 | -0.0022 | 55.9585
4 | 0.4766 | 0.00931 | 0.0057 | 51.1923
4.5 | 0.4989 | 0.01047 | 0.0126 | 47.6504
5 | 0.5119 | 0.01193 | 0.0209 | 42.9086
5.5 | 0.5388 | 0.01309 | 0.0267 | 41.1612
6 | 0.5743 | 0.01417 | 0.0309 | 40.5293
6.5 | 0.6067 | 0.01534 | 0.0356 | 39.5502
7 | 0.6469 | 0.01639 | 0.0389 | 39.4692
7.5 | 0.6775 | 0.01777 | 0.0437 | 38.1261
8 | 0.7193 | 0.01889 | 0.0468 | 38.0783
8.5 | 0.7574 | 0.02017 | 0.0504 | 37.5508
9 | 0.8063 | 0.02112 | 0.0525 | 38.1771
9.5 | 0.8492 | 0.0224 | 0.0554 | 37.9107
10 | 0.8969 | 0.02352 | 0.0579 | 38.1335
10.5 | 0.9394 | 0.02492 | 0.0609 | 37.6966
11 | 0.9868 | 0.02619 | 0.0635 | 37.6785
11.5 | 1.028 | 0.02783 | 0.0667 | 36.9386
12 | 1.0708 | 0.02945 | 0.0698 | 36.3599
12.5 | 1.1045 | 0.03161 | 0.0737 | 34.9415
13 | 1.1405 | 0.03383 | 0.0773 | 33.7127
13.5 | 1.1818 | 0.03591 | 0.0805 | 32.9101
14 | 1.2205 | 0.03822 | 0.0838 | 31.9335
14.5 | 1.2546 | 0.041 | 0.0875 | 30.6
15 | 1.2853 | 0.04415 | 0.0913 | 29.1121

## 145. Re 20M Mach 0.00 (1)
BIGFOIL.COM POLAR EXPORT
NACA67-419 a=0.5
NACA67-419 a=0.5 |  |  |  | Cl Max: | 1.649 | at alpha= | 14.5 | deg
JavaFoil+Calcfoil stall+Eppler ext transition |  |  |  | L/D Max: | 114.605 | at alpha= | 8.5 | deg
Re: | 20000000 |  |  | Cd Min: | 0.00599 | at alpha= | -0.5 | deg
Mach: | 0 |  |  | Cl=0 at alpha= | -2.7258 | deg
|  |  |  | @ Cl=0.1, Cd= | 0.0064756
|  |  |  | @ Cl=0.4, Cd= | 0.0065598
|  |  |  | @ Cl=0.6, Cd= | 0.0073981
alpha (deg) | Cl | Cd | Cm | Cl/Cd
-20 | -0.888 | 0.14482 | -0.001 | -6.129
-19.5 | -0.905 | 0.13659 | -0.002 | -6.623
-19 | -0.918 | 0.13139 | -0.003 | -6.988
-18.5 | -0.936 | 0.11944 | -0.004 | -7.833
-18 | -0.948 | 0.11221 | -0.005 | -8.448
-17.5 | -0.959 | 0.10479 | -0.006 | -9.148
-17 | -0.97 | 0.09501 | -0.007 | -10.212
-16.5 | -0.983 | 0.08315 | -0.008 | -11.825
-16 | -0.999 | 0.06937 | -0.01 | -14.394
-15.5 | -1.04 | 0.0437 | -0.012 | -23.79
-15 | -1.107 | 0.01965 | -0.015 | -56.366
-14.5 | -1.105 | 0.01691 | -0.016 | -65.375
-14 | -1.09 | 0.0152 | -0.018 | -71.689
-13.5 | -1.069 | 0.01399 | -0.019 | -76.416
-13 | -1.045 | 0.01292 | -0.021 | -80.838
-12.5 | -1.016 | 0.01215 | -0.022 | -83.648
-12 | -0.985 | 0.01141 | -0.024 | -86.333
-11.5 | -0.951 | 0.01013 | -0.025 | -93.893
-11 | -0.913 | 0.00975 | -0.027 | -93.634
-10.5 | -0.871 | 0.0093 | -0.028 | -93.697
-10 | -0.827 | 0.00897 | -0.03 | -92.248
-9.5 | -0.781 | 0.00879 | -0.031 | -88.776
-9 | -0.732 | 0.00856 | -0.033 | -85.488
-8.5 | -0.681 | 0.00834 | -0.034 | -81.622
-8 | -0.628 | 0.00812 | -0.036 | -77.347
-7.5 | -0.574 | 0.00769 | -0.037 | -74.615
-7 | -0.518 | 0.00729 | -0.039 | -71.074
-6.5 | -0.46 | 0.00739 | -0.04 | -62.277
-6 | -0.402 | 0.0072 | -0.042 | -55.817
-5.5 | -0.342 | 0.00704 | -0.043 | -48.602
-5 | -0.282 | 0.00692 | -0.045 | -40.759
-4.5 | -0.221 | 0.0068 | -0.046 | -32.475
-4 | -0.159 | 0.00672 | -0.048 | -23.671
-3.5 | -0.097 | 0.00662 | -0.05 | -14.645
-3 | -0.034 | 0.00654 | -0.051 | -5.259
-2.5 | 0.028 | 0.00647 | -0.053 | 4.381
-2 | 0.091 | 0.00647 | -0.054 | 14.108
-1.5 | 0.155 | 0.00651 | -0.056 | 23.778
-1 | 0.218 | 0.00665 | -0.057 | 32.772
-0.5 | 0.281 | 0.00599 | -0.059 | 46.907
0 | 0.341 | 0.00636 | -0.06 | 53.608
0.5 | 0.403 | 0.00657 | -0.062 | 61.362
1 | 0.466 | 0.00675 | -0.064 | 68.977
1.5 | 0.528 | 0.00703 | -0.065 | 75.06
2 | 0.59 | 0.00739 | -0.067 | 79.84
2.5 | 0.652 | 0.00744 | -0.068 | 87.565
3 | 0.713 | 0.00768 | -0.07 | 92.931
3.5 | 0.771 | 0.00735 | -0.071 | 104.872
4 | 0.831 | 0.00776 | -0.073 | 107.024
4.5 | 0.89 | 0.00811 | -0.074 | 109.825
5 | 0.949 | 0.00841 | -0.076 | 112.906
5.5 | 1.007 | 0.00921 | -0.077 | 109.318
6 | 1.065 | 0.0096 | -0.079 | 110.938
6.5 | 1.121 | 0.01 | -0.08 | 112.115
7 | 1.176 | 0.01038 | -0.082 | 113.319
7.5 | 1.229 | 0.01079 | -0.083 | 113.879
8 | 1.279 | 0.01117 | -0.085 | 114.573
8.5 | 1.328 | 0.01159 | -0.086 | 114.605
9 | 1.374 | 0.01235 | -0.088 | 111.232
9.5 | 1.417 | 0.01289 | -0.089 | 109.954
10 | 1.458 | 0.01345 | -0.09 | 108.381
10.5 | 1.495 | 0.01404 | -0.092 | 106.524
11 | 1.53 | 0.01464 | -0.093 | 104.523
11.5 | 1.561 | 0.01524 | -0.095 | 102.464
12 | 1.589 | 0.0159 | -0.096 | 99.887
12.5 | 1.612 | 0.01654 | -0.097 | 97.45
13 | 1.628 | 0.01736 | -0.099 | 93.807
13.5 | 1.64 | 0.0181 | -0.1 | 90.621
14 | 1.647 | 0.01905 | -0.101 | 86.425
14.5 | 1.649 | 0.01988 | -0.102 | 82.978
15 | 1.648 | 0.0209 | -0.104 | 78.848
15.5 | 1.642 | 0.02158 | -0.105 | 76.071
16 | 1.631 | 0.02271 | -0.106 | 71.833
16.5 | 1.617 | 0.02381 | -0.107 | 67.922
17 | 1.598 | 0.02537 | -0.108 | 63
17.5 | 1.577 | 0.0268 | -0.109 | 58.823
18 | 1.553 | 0.02789 | -0.111 | 55.682
18.5 | 1.525 | 0.02973 | -0.112 | 51.305
19 | 1.495 | 0.03132 | -0.112 | 47.751
19.5 | 1.463 | 0.03366 | -0.113 | 43.476

## 146. Re 20M Mach 0.00 (2)
BIGFOIL.COM POLAR EXPORT
NACA67-419 a=0.5
NACA67-419 a=0.5 |  |  |  | Cl Max: | 1.5093 | at alpha= | 20 | deg
XFOIL ncrit=9 |  |  |  | L/D Max: | 82.8151 | at alpha= | 0.5 | deg
Re: | 20000000 |  |  | Cd Min: | 0.04235 | at alpha= | 20 | deg
Mach: | 0 |  |  | Cl=0 at alpha= | -4.1508 | deg
|  |  |  | @ Cl=0.1, Cd= | 0.0049493
|  |  |  | @ Cl=0.4, Cd= | 0.0050205
|  |  |  | @ Cl=0.6, Cd= | 0.0099241
alpha (deg) | Cl | Cd | Cm | Cl/Cd
-20 | -1.3161 | 0.02186 | -0.128 | -60.2059
-19.5 | -1.2811 | 0.02103 | -0.1269 | -60.9177
-19 | -1.273 | 0.01891 | -0.1226 | -67.3189
-18.5 | -1.2392 | 0.01811 | -0.121 | -68.4263
-18 | -1.237 | 0.01584 | -0.1152 | -78.0934
-17.5 | -1.2051 | 0.01492 | -0.1131 | -80.7708
-17 | -1.1698 | 0.01421 | -0.1112 | -82.3223
-16.5 | -1.1319 | 0.01359 | -0.1097 | -83.2892
-16 | -1.0925 | 0.01302 | -0.1083 | -83.9094
-15.5 | -1.0544 | 0.01246 | -0.1066 | -84.6228
-15 | -1.0126 | 0.01198 | -0.1055 | -84.5242
-14.5 | -0.9703 | 0.0115 | -0.1043 | -84.3739
-14 | -0.9289 | 0.01105 | -0.103 | -84.0633
-13.5 | -0.885 | 0.01062 | -0.1019 | -83.3333
-13 | -0.84 | 0.01023 | -0.1011 | -82.1114
-12 | -0.7514 | 0.00942 | -0.099 | -79.7665
-11.5 | -0.7053 | 0.00904 | -0.0982 | -78.0199
-11 | -0.6584 | 0.0087 | -0.0975 | -75.6782
-10.5 | -0.6115 | 0.00837 | -0.0968 | -73.0585
-10 | -0.5657 | 0.00804 | -0.0958 | -70.3607
-9.5 | -0.5175 | 0.00778 | -0.0952 | -66.5167
-9 | -0.4694 | 0.00751 | -0.0946 | -62.5033
-8.5 | -0.4215 | 0.00725 | -0.0939 | -58.1379
-8 | -0.3749 | 0.00695 | -0.0929 | -53.9424
-7.5 | -0.3266 | 0.00666 | -0.0923 | -49.039
-7 | -0.2783 | 0.00639 | -0.0916 | -43.5524
-6.5 | -0.2304 | 0.00615 | -0.0908 | -37.4634
-6 | -0.1806 | 0.00595 | -0.0903 | -30.3529
-5.5 | -0.1315 | 0.00575 | -0.0897 | -22.8696
-5 | -0.0828 | 0.00557 | -0.089 | -14.8654
-4.5 | -0.0331 | 0.00542 | -0.0884 | -6.107
-4 | 0.0143 | 0.00524 | -0.0874 | 2.729
-3.5 | 0.0631 | 0.00509 | -0.0866 | 12.3969
-3 | 0.1103 | 0.00491 | -0.0855 | 22.4644
-2.5 | 0.1513 | 0.00478 | -0.0829 | 31.6527
-2 | 0.1888 | 0.00468 | -0.0796 | 40.3419
-1.5 | 0.2329 | 0.00464 | -0.0777 | 50.194
-1 | 0.2733 | 0.00475 | -0.0751 | 57.5368
-0.5 | 0.3169 | 0.00476 | -0.0732 | 66.5756
0 | 0.3585 | 0.00476 | -0.0709 | 75.3151
0.5 | 0.3942 | 0.00476 | -0.0673 | 82.8151
1.5 | 0.3996 | 0.00497 | -0.0458 | 80.4024
2 | 0.4038 | 0.0055 | -0.0358 | 73.4182
2.5 | 0.4126 | 0.00516 | -0.0269 | 79.9612
3 | 0.442 | 0.00561 | -0.0223 | 78.7879
3.5 | 0.4593 | 0.0064 | -0.0156 | 71.7656
4 | 0.469 | 0.00742 | -0.0075 | 63.2075
4.5 | 0.4895 | 0.00826 | -0.0017 | 59.2615
5 | 0.5294 | 0.00874 | 0.0003 | 60.5721
5.5 | 0.5616 | 0.00945 | 0.0037 | 59.4286
6 | 0.6021 | 0.00995 | 0.0055 | 60.5126
6.5 | 0.6392 | 0.01056 | 0.0078 | 60.5303
7 | 0.6711 | 0.01135 | 0.011 | 59.1278
7.5 | 0.7047 | 0.0121 | 0.0138 | 58.2397
8 | 0.7444 | 0.01268 | 0.0154 | 58.7066
8.5 | 0.7791 | 0.01345 | 0.0178 | 57.9257
9 | 0.8214 | 0.01399 | 0.0189 | 58.7134
9.5 | 0.8617 | 0.0146 | 0.0203 | 59.0205
10 | 0.8988 | 0.01535 | 0.0221 | 58.5537
10.5 | 0.9382 | 0.01603 | 0.0234 | 58.5278
11 | 0.9794 | 0.01666 | 0.0244 | 58.7875
11.5 | 1.0149 | 0.01754 | 0.0262 | 57.862
12 | 1.0524 | 0.01835 | 0.0276 | 57.3515
12.5 | 1.0906 | 0.01914 | 0.0288 | 56.9801
13 | 1.122 | 0.02025 | 0.0309 | 55.4074
13.5 | 1.1526 | 0.02142 | 0.0331 | 53.8095
14 | 1.1877 | 0.02238 | 0.0345 | 53.0697
14.5 | 1.2179 | 0.02363 | 0.0364 | 51.5404
15 | 1.2523 | 0.0247 | 0.0377 | 50.7004
15.5 | 1.2817 | 0.02607 | 0.0394 | 49.1638
16.5 | 1.3417 | 0.02881 | 0.0424 | 46.5706
17 | 1.3696 | 0.03035 | 0.044 | 45.1269
17.5 | 1.3945 | 0.03213 | 0.0456 | 43.4018
18 | 1.4188 | 0.03396 | 0.0473 | 41.7786
18.5 | 1.4444 | 0.03576 | 0.0486 | 40.3915
19 | 1.469 | 0.03766 | 0.0498 | 39.0069
19.5 | 1.4901 | 0.0399 | 0.0511 | 37.3459
20 | 1.5093 | 0.04235 | 0.0524 | 35.6387

## 147. Re 20M Mach 0.10 (1)
BIGFOIL.COM POLAR EXPORT
NACA67-419 a=0.5
NACA67-419 a=0.5 |  |  |  | Cl Max: | 1.637 | at alpha= | 14 | deg
JavaFoil+Calcfoil stall+Eppler ext transition |  |  |  | L/D Max: | 113.877 | at alpha= | 8 | deg
Re: | 20000000 |  |  | Cd Min: | 0.006 | at alpha= | -0.5 | deg
Mach: | 0.1 |  |  | Cl=0 at alpha= | -2.7222 | deg
|  |  |  | @ Cl=0.1, Cd= | 0.0064837
|  |  |  | @ Cl=0.4, Cd= | 0.0065705
|  |  |  | @ Cl=0.6, Cd= | 0.0072782
alpha (deg) | Cl | Cd | Cm | Cl/Cd
-19.5 | -0.861 | 0.14139 | -0.002 | -6.091
-19 | -0.879 | 0.13546 | -0.003 | -6.486
-18.5 | -0.899 | 0.1238 | -0.004 | -7.26
-18 | -0.914 | 0.11609 | -0.005 | -7.878
-17.5 | -0.925 | 0.11221 | -0.005 | -8.246
-17 | -0.941 | 0.10071 | -0.007 | -9.341
-16.5 | -0.952 | 0.09183 | -0.008 | -10.371
-16 | -0.964 | 0.0811 | -0.009 | -11.89
-15.5 | -0.986 | 0.06374 | -0.011 | -15.466
-15 | -1.087 | 0.02189 | -0.015 | -49.64
-14.5 | -1.09 | 0.01812 | -0.016 | -60.148
-14 | -1.077 | 0.0163 | -0.018 | -66.071
-13.5 | -1.061 | 0.01445 | -0.019 | -73.432
-13 | -1.039 | 0.01321 | -0.021 | -78.651
-12.5 | -1.012 | 0.01239 | -0.022 | -81.692
-12 | -0.982 | 0.01159 | -0.024 | -84.782
-11.5 | -0.95 | 0.01024 | -0.025 | -92.819
-11 | -0.912 | 0.00984 | -0.027 | -92.735
-10.5 | -0.872 | 0.00943 | -0.028 | -92.423
-10 | -0.828 | 0.00906 | -0.03 | -91.468
-9.5 | -0.782 | 0.00887 | -0.031 | -88.242
-9 | -0.734 | 0.00863 | -0.033 | -85.031
-8.5 | -0.683 | 0.00839 | -0.034 | -81.448
-8 | -0.63 | 0.00822 | -0.036 | -76.738
-7.5 | -0.576 | 0.00774 | -0.037 | -74.387
-7 | -0.52 | 0.00731 | -0.039 | -71.105
-6.5 | -0.462 | 0.00743 | -0.04 | -62.248
-6 | -0.404 | 0.00722 | -0.042 | -55.883
-5.5 | -0.344 | 0.00706 | -0.044 | -48.681
-5 | -0.283 | 0.00696 | -0.045 | -40.702
-4.5 | -0.222 | 0.00682 | -0.047 | -32.543
-4 | -0.16 | 0.00675 | -0.048 | -23.678
-3.5 | -0.097 | 0.00663 | -0.05 | -14.688
-3 | -0.035 | 0.00655 | -0.051 | -5.273
-2.5 | 0.028 | 0.00647 | -0.053 | 4.399
-2 | 0.092 | 0.00648 | -0.054 | 14.153
-1.5 | 0.156 | 0.00651 | -0.056 | 23.897
-1 | 0.219 | 0.00666 | -0.058 | 32.871
-0.5 | 0.283 | 0.006 | -0.059 | 47.06
0 | 0.343 | 0.00612 | -0.061 | 55.985
0.5 | 0.405 | 0.00661 | -0.062 | 61.308
1 | 0.468 | 0.00677 | -0.064 | 69.15
1.5 | 0.53 | 0.00708 | -0.065 | 74.925
2 | 0.593 | 0.00725 | -0.067 | 81.696
2.5 | 0.655 | 0.0075 | -0.069 | 87.324
3 | 0.717 | 0.0077 | -0.07 | 93.154
3.5 | 0.774 | 0.00739 | -0.072 | 104.79
4 | 0.835 | 0.00782 | -0.073 | 106.763
4.5 | 0.895 | 0.00817 | -0.075 | 109.55
5 | 0.954 | 0.00848 | -0.076 | 112.401
5.5 | 1.012 | 0.00929 | -0.078 | 108.964
6 | 1.069 | 0.00967 | -0.079 | 110.563
6.5 | 1.126 | 0.01008 | -0.081 | 111.679
7 | 1.181 | 0.01046 | -0.082 | 112.969
7.5 | 1.234 | 0.01088 | -0.084 | 113.412
8 | 1.284 | 0.01128 | -0.085 | 113.877
8.5 | 1.333 | 0.01171 | -0.087 | 113.854
9 | 1.378 | 0.01248 | -0.088 | 110.42
9.5 | 1.421 | 0.01303 | -0.089 | 109.064
10 | 1.462 | 0.0136 | -0.091 | 107.441
10.5 | 1.499 | 0.0142 | -0.092 | 105.511
11 | 1.532 | 0.0148 | -0.094 | 103.491
11.5 | 1.562 | 0.01542 | -0.095 | 101.321
12 | 1.588 | 0.0161 | -0.096 | 98.617
12.5 | 1.61 | 0.01676 | -0.098 | 96.028
13 | 1.624 | 0.01761 | -0.099 | 92.226
13.5 | 1.633 | 0.01836 | -0.1 | 88.923
14 | 1.637 | 0.01938 | -0.102 | 84.492
14.5 | 1.637 | 0.02024 | -0.103 | 80.843
15 | 1.631 | 0.02126 | -0.104 | 76.715
15.5 | 1.621 | 0.02223 | -0.105 | 72.943
16 | 1.606 | 0.02336 | -0.107 | 68.765
16.5 | 1.588 | 0.02432 | -0.108 | 65.287
17 | 1.565 | 0.02604 | -0.109 | 60.094
17.5 | 1.538 | 0.02756 | -0.11 | 55.822
18 | 1.509 | 0.02877 | -0.111 | 52.458
18.5 | 1.476 | 0.03071 | -0.112 | 48.074
19 | 1.441 | 0.03297 | -0.113 | 43.711

## 148. Re 20M Mach 0.10 (2)
BIGFOIL.COM POLAR EXPORT
NACA67-419 a=0.5
NACA67-419 a=0.5 |  |  |  | Cl Max: | 1.5116 | at alpha= | 20 | deg
XFOIL ncrit=9 |  |  |  | L/D Max: | 83.4244 | at alpha= | 0.5 | deg
Re: | 20000000 |  |  | Cd Min: | 0.0435 | at alpha= | 20 | deg
Mach: | 0.1 |  |  | Cl=0 at alpha= | -4.194 | deg
|  |  |  | @ Cl=0.1, Cd= | 0.0049879
|  |  |  | @ Cl=0.4, Cd= | 0.0049162
|  |  |  | @ Cl=0.6, Cd= | 0.010043
alpha (deg) | Cl | Cd | Cm | Cl/Cd
-20 | -1.3074 | 0.02319 | -0.1337 | -56.3777
-19.5 | -1.2787 | 0.02197 | -0.1319 | -58.2021
-19 | -1.2623 | 0.02021 | -0.1284 | -62.4592
-18.5 | -1.2327 | 0.01907 | -0.1263 | -64.6408
-18 | -1.2391 | 0.01633 | -0.1195 | -75.8788
-17.5 | -1.2086 | 0.01536 | -0.1169 | -78.6849
-17 | -1.1732 | 0.01456 | -0.115 | -80.5769
-16.5 | -1.1376 | 0.01384 | -0.1129 | -82.1965
-16 | -1.0974 | 0.01325 | -0.1114 | -82.8226
-15.5 | -1.0575 | 0.01269 | -0.1098 | -83.3333
-15 | -1.0173 | 0.01215 | -0.1082 | -83.7284
-14.5 | -0.9743 | 0.01167 | -0.1069 | -83.4876
-14 | -0.9312 | 0.01121 | -0.1056 | -83.0687
-13.5 | -0.8886 | 0.01075 | -0.1042 | -82.6605
-13 | -0.8429 | 0.01034 | -0.1033 | -81.5184
-12 | -0.7522 | 0.00953 | -0.1012 | -78.9297
-11.5 | -0.7069 | 0.00913 | -0.1001 | -77.4261
-11 | -0.6595 | 0.00878 | -0.0993 | -75.1139
-10.5 | -0.6118 | 0.00845 | -0.0986 | -72.4024
-10 | -0.565 | 0.00812 | -0.0977 | -69.5813
-9.5 | -0.5177 | 0.00783 | -0.0968 | -66.1175
-9 | -0.469 | 0.00757 | -0.0962 | -61.9551
-8.5 | -0.4202 | 0.0073 | -0.0955 | -57.5616
-8 | -0.3728 | 0.007 | -0.0946 | -53.2571
-7.5 | -0.3251 | 0.00671 | -0.0937 | -48.4501
-7 | -0.2763 | 0.00643 | -0.093 | -42.9705
-6.5 | -0.2275 | 0.00619 | -0.0923 | -36.7528
-6 | -0.1782 | 0.00598 | -0.0916 | -29.7993
-5.5 | -0.1284 | 0.00578 | -0.0911 | -22.2145
-5 | -0.0791 | 0.0056 | -0.0904 | -14.125
-4.5 | -0.0295 | 0.00544 | -0.0897 | -5.4228
-4 | 0.0187 | 0.00527 | -0.0888 | 3.5484
-3.5 | 0.0677 | 0.00511 | -0.088 | 13.2485
-3 | 0.1153 | 0.00493 | -0.0869 | 23.3874
-2.5 | 0.1579 | 0.00478 | -0.0846 | 33.0335
-2 | 0.1932 | 0.00468 | -0.0807 | 41.2821
-1.5 | 0.2368 | 0.00464 | -0.0787 | 51.0345
-1 | 0.2771 | 0.00474 | -0.076 | 58.4599
-0.5 | 0.3203 | 0.00475 | -0.074 | 67.4316
0 | 0.3613 | 0.00477 | -0.0715 | 75.7442
0.5 | 0.3971 | 0.00476 | -0.0678 | 83.4244
1.5 | 0.401 | 0.00497 | -0.0458 | 80.6841
2 | 0.4046 | 0.00551 | -0.0357 | 73.4301
2.5 | 0.4111 | 0.00522 | -0.0263 | 78.7548
3 | 0.4423 | 0.00564 | -0.022 | 78.422
3.5 | 0.4607 | 0.00642 | -0.0154 | 71.7601
4 | 0.4681 | 0.00749 | -0.0069 | 62.4967
4.5 | 0.4895 | 0.00832 | -0.0012 | 58.8341
5 | 0.5286 | 0.00884 | 0.001 | 59.7964
5.5 | 0.56 | 0.00958 | 0.0046 | 58.4551
6 | 0.6015 | 0.01006 | 0.0063 | 59.7913
6.5 | 0.6355 | 0.01078 | 0.0092 | 58.9518
7 | 0.6706 | 0.01149 | 0.0119 | 58.3638
7.5 | 0.7044 | 0.01224 | 0.0147 | 57.549
8 | 0.7423 | 0.01291 | 0.0167 | 57.4981
8.5 | 0.7791 | 0.01363 | 0.0189 | 57.1607
9 | 0.8218 | 0.01417 | 0.02 | 57.9958
9.5 | 0.8586 | 0.01493 | 0.0219 | 57.5084
10 | 0.8991 | 0.01558 | 0.0233 | 57.7086
10.5 | 0.9392 | 0.01625 | 0.0246 | 57.7969
11 | 0.9801 | 0.01692 | 0.0257 | 57.9255
11.5 | 1.0151 | 0.01785 | 0.0277 | 56.8683
12 | 1.0541 | 0.01862 | 0.0289 | 56.6112
12.5 | 1.0921 | 0.01945 | 0.0303 | 56.1491
13 | 1.1217 | 0.02068 | 0.0327 | 54.2408
13.5 | 1.1544 | 0.02179 | 0.0347 | 52.9784
14 | 1.1864 | 0.02295 | 0.0365 | 51.695
14.5 | 1.2197 | 0.02408 | 0.0381 | 50.652
15 | 1.2547 | 0.02517 | 0.0394 | 49.849
15.5 | 1.282 | 0.0267 | 0.0415 | 48.015
16 | 1.3143 | 0.02799 | 0.0429 | 46.9561
16.5 | 1.3417 | 0.02959 | 0.0447 | 45.343
17 | 1.3722 | 0.03102 | 0.046 | 44.236
17.5 | 1.3952 | 0.033 | 0.048 | 42.2788
18 | 1.4186 | 0.03495 | 0.0498 | 40.5894
18.5 | 1.4461 | 0.03671 | 0.0509 | 39.3925
19 | 1.4675 | 0.03895 | 0.0524 | 37.6765
19.5 | 1.4911 | 0.04108 | 0.0536 | 36.2975
20 | 1.5116 | 0.0435 | 0.0548 | 34.7494

## 149. Re 20M Mach 0.25 (1)
BIGFOIL.COM POLAR EXPORT
NACA67-419 a=0.5
NACA67-419 a=0.5 |  |  |  | Cl Max: | 1.583 | at alpha= | 12.5 | deg
JavaFoil+Calcfoil stall+Eppler ext transition |  |  |  | L/D Max: | 111.075 | at alpha= | 5 | deg
Re: | 20000000 |  |  | Cd Min: | 0.00649 | at alpha= | 0.5 | deg
Mach: | 0.25 |  |  | Cl=0 at alpha= | -2.7266 | deg
|  |  |  | @ Cl=0.1, Cd= | 0.0065773
|  |  |  | @ Cl=0.4, Cd= | 0.00657
|  |  |  | @ Cl=0.6, Cd= | 0.0072413
alpha (deg) | Cl | Cd | Cm | Cl/Cd
-18 | -0.634 | 0.14433 | -0.004 | -4.396
-17.5 | -0.679 | 0.13559 | -0.005 | -5.009
-17 | -0.72 | 0.12651 | -0.006 | -5.694
-16.5 | -0.758 | 0.11643 | -0.007 | -6.51
-16 | -0.79 | 0.10848 | -0.008 | -7.285
-15.5 | -0.818 | 0.10026 | -0.009 | -8.155
-15 | -0.84 | 0.09222 | -0.01 | -9.108
-14.5 | -0.856 | 0.08427 | -0.011 | -10.159
-14 | -0.867 | 0.07199 | -0.013 | -12.036
-13.5 | -0.887 | 0.05296 | -0.016 | -16.757
-13 | -0.976 | 0.01789 | -0.021 | -54.581
-12.5 | -0.973 | 0.01454 | -0.023 | -66.897
-12 | -0.956 | 0.01307 | -0.024 | -73.118
-11.5 | -0.935 | 0.01095 | -0.026 | -85.413
-11 | -0.905 | 0.01051 | -0.027 | -86.08
-10.5 | -0.87 | 0.01002 | -0.029 | -86.776
-10 | -0.831 | 0.00958 | -0.03 | -86.781
-9.5 | -0.788 | 0.00933 | -0.032 | -84.529
-9 | -0.742 | 0.00901 | -0.034 | -82.402
-8.5 | -0.693 | 0.00878 | -0.035 | -78.959
-8 | -0.641 | 0.00826 | -0.037 | -77.64
-7.5 | -0.587 | 0.00817 | -0.038 | -71.877
-7 | -0.531 | 0.00794 | -0.04 | -66.835
-6.5 | -0.473 | 0.00764 | -0.041 | -61.907
-6 | -0.413 | 0.0074 | -0.043 | -55.81
-5.5 | -0.352 | 0.00726 | -0.045 | -48.522
-5 | -0.29 | 0.0071 | -0.046 | -40.867
-4.5 | -0.227 | 0.00699 | -0.048 | -32.563
-4 | -0.164 | 0.00688 | -0.049 | -23.841
-3.5 | -0.1 | 0.00678 | -0.051 | -14.734
-3 | -0.035 | 0.00667 | -0.053 | -5.318
-2.5 | 0.029 | 0.0066 | -0.054 | 4.427
-2 | 0.094 | 0.00658 | -0.056 | 14.306
-1.5 | 0.16 | 0.00655 | -0.057 | 24.358
-1 | 0.225 | 0.00677 | -0.059 | 33.221
-0.5 | 0.29 | 0.00673 | -0.061 | 43.107
0 | 0.352 | 0.00681 | -0.062 | 51.652
0.5 | 0.416 | 0.00649 | -0.064 | 64.153
1 | 0.48 | 0.00671 | -0.066 | 71.624
1.5 | 0.544 | 0.00704 | -0.067 | 77.373
2 | 0.608 | 0.00727 | -0.069 | 83.698
2.5 | 0.672 | 0.00752 | -0.07 | 89.381
3 | 0.736 | 0.00719 | -0.072 | 102.345
3.5 | 0.795 | 0.00765 | -0.074 | 103.844
4 | 0.857 | 0.00811 | -0.075 | 105.653
4.5 | 0.918 | 0.00847 | -0.077 | 108.386
5 | 0.978 | 0.00881 | -0.078 | 111.075
5.5 | 1.038 | 0.00963 | -0.08 | 107.696
6 | 1.096 | 0.01014 | -0.081 | 108.11
6.5 | 1.154 | 0.01053 | -0.083 | 109.534
7 | 1.21 | 0.01096 | -0.084 | 110.381
7.5 | 1.262 | 0.01142 | -0.086 | 110.549
8 | 1.312 | 0.01185 | -0.087 | 110.688
8.5 | 1.359 | 0.01233 | -0.089 | 110.26
9 | 1.403 | 0.01323 | -0.09 | 106.001
9.5 | 1.443 | 0.01385 | -0.092 | 104.179
10 | 1.479 | 0.01452 | -0.093 | 101.824
10.5 | 1.51 | 0.01519 | -0.095 | 99.47
11 | 1.537 | 0.01587 | -0.096 | 96.868
11.5 | 1.559 | 0.01662 | -0.098 | 93.796
12 | 1.574 | 0.01743 | -0.099 | 90.332
12.5 | 1.583 | 0.01829 | -0.1 | 86.574
13 | 1.58 | 0.01923 | -0.102 | 82.189
13.5 | 1.57 | 0.02019 | -0.103 | 77.753
14 | 1.551 | 0.02128 | -0.104 | 72.896
14.5 | 1.524 | 0.02239 | -0.106 | 68.082
15 | 1.489 | 0.02393 | -0.107 | 62.21
15.5 | 1.446 | 0.02529 | -0.108 | 57.176
16 | 1.395 | 0.02685 | -0.109 | 51.963
16.5 | 1.337 | 0.02875 | -0.11 | 46.499
17 | 1.272 | 0.03128 | -0.111 | 40.662
17.5 | 1.201 | 0.03421 | -0.112 | 35.1

## 150. Re 20M Mach 0.25 (2)
BIGFOIL.COM POLAR EXPORT
NACA67-419 a=0.5
NACA67-419 a=0.5 |  |  |  | Cl Max: | 1.5088 | at alpha= | 20 | deg
XFOIL ncrit=9 |  |  |  | L/D Max: | 93.5498 | at alpha= | 1 | deg
Re: | 20000000 |  |  | Cd Min: | 0.05159 | at alpha= | 20 | deg
Mach: | 0.25 |  |  | Cl=0 at alpha= | -4.4087 | deg
|  |  |  | @ Cl=0.1, Cd= | 0.0052095
|  |  |  | @ Cl=0.4, Cd= | 0.004736
|  |  |  | @ Cl=0.6, Cd= | 0.010987
alpha (deg) | Cl | Cd | Cm | Cl/Cd
-20 | -1.2698 | 0.03099 | -0.1614 | -40.9745
-19.5 | -1.2479 | 0.02869 | -0.1591 | -43.496
-19 | -1.2382 | 0.02592 | -0.1555 | -47.7701
-18.5 | -1.2198 | 0.02377 | -0.152 | -51.3168
-18 | -1.2073 | 0.02148 | -0.1475 | -56.2058
-17.5 | -1.1896 | 0.01956 | -0.143 | -60.818
-17 | -1.1617 | 0.01816 | -0.1393 | -63.9703
-16.5 | -1.129 | 0.01699 | -0.136 | -66.4509
-15.5 | -1.0818 | 0.01397 | -0.1267 | -77.4374
-15 | -1.0399 | 0.01328 | -0.1242 | -78.3057
-14.5 | -0.9953 | 0.01266 | -0.1219 | -78.6177
-14 | -0.9515 | 0.01206 | -0.1196 | -78.8972
-13.5 | -0.9047 | 0.01154 | -0.1178 | -78.3969
-13 | -0.8571 | 0.01104 | -0.1161 | -77.6359
-12.5 | -0.8102 | 0.01056 | -0.1143 | -76.7235
-12 | -0.7627 | 0.0101 | -0.1126 | -75.5149
-11.5 | -0.7137 | 0.00966 | -0.1112 | -73.882
-11 | -0.6641 | 0.00927 | -0.1099 | -71.6397
-10.5 | -0.6154 | 0.00888 | -0.1085 | -69.3018
-10 | -0.5663 | 0.00851 | -0.1072 | -66.5452
-9.5 | -0.5163 | 0.00816 | -0.106 | -63.2721
-9 | -0.4655 | 0.00787 | -0.1051 | -59.1487
-8.5 | -0.4153 | 0.00759 | -0.104 | -54.7167
-8 | -0.3658 | 0.00727 | -0.1029 | -50.3164
-7.5 | -0.3145 | 0.00697 | -0.1021 | -45.122
-7 | -0.2646 | 0.00666 | -0.1011 | -39.7297
-6.5 | -0.2149 | 0.00638 | -0.1 | -33.6834
-6 | -0.1631 | 0.00616 | -0.0993 | -26.4773
-5.5 | -0.1113 | 0.00595 | -0.0987 | -18.7059
-5 | -0.0607 | 0.00575 | -0.0979 | -10.5565
-4.5 | -0.0092 | 0.00559 | -0.0972 | -1.6458
-4 | 0.0412 | 0.00541 | -0.0963 | 7.6155
-3.5 | 0.0919 | 0.00524 | -0.0955 | 17.5382
-3 | 0.1424 | 0.00505 | -0.0946 | 28.198
-2.5 | 0.1891 | 0.00486 | -0.0929 | 38.9095
-2 | 0.2295 | 0.00463 | -0.0899 | 49.568
-1.5 | 0.2622 | 0.00461 | -0.0851 | 56.8764
-1 | 0.2994 | 0.00471 | -0.0813 | 63.5669
-0.5 | 0.3389 | 0.00476 | -0.0781 | 71.1975
0 | 0.3793 | 0.00476 | -0.075 | 79.6849
0.5 | 0.4138 | 0.00472 | -0.0707 | 87.6695
1 | 0.4322 | 0.00462 | -0.063 | 93.5498
1.5 | 0.4145 | 0.00488 | -0.0473 | 84.9385
2 | 0.4067 | 0.00561 | -0.0346 | 72.4955
2.5 | 0.4068 | 0.00545 | -0.0236 | 74.6422
3 | 0.4393 | 0.0059 | -0.0193 | 74.4576
3.5 | 0.4592 | 0.0067 | -0.0127 | 68.5373
4 | 0.4628 | 0.00792 | -0.0032 | 58.4343
5 | 0.5222 | 0.00943 | 0.0054 | 55.3765
5.5 | 0.5521 | 0.01028 | 0.0095 | 53.7062
6 | 0.5929 | 0.01086 | 0.0116 | 54.5948
6.5 | 0.6309 | 0.01154 | 0.0142 | 54.6707
7 | 0.6641 | 0.0124 | 0.0174 | 53.5565
7.5 | 0.6982 | 0.01324 | 0.0205 | 52.7341
8 | 0.7402 | 0.01388 | 0.0222 | 53.3285
8.5 | 0.7745 | 0.01479 | 0.0251 | 52.3665
9 | 0.8181 | 0.0154 | 0.0264 | 53.1234
9.5 | 0.8606 | 0.01607 | 0.0279 | 53.5532
10 | 0.8983 | 0.01696 | 0.0301 | 52.9658
10.5 | 0.9395 | 0.01773 | 0.0317 | 52.9893
11 | 0.9823 | 0.01846 | 0.033 | 53.2124
11.5 | 1.0179 | 0.01951 | 0.0353 | 52.1732
12 | 1.0581 | 0.02041 | 0.0369 | 51.8422
12.5 | 1.0964 | 0.02142 | 0.0387 | 51.1858
13 | 1.1233 | 0.02296 | 0.0419 | 48.9242
13.5 | 1.1596 | 0.02412 | 0.0438 | 48.0763
14 | 1.1917 | 0.02554 | 0.046 | 46.6601
14.5 | 1.2258 | 0.02689 | 0.048 | 45.5857
15 | 1.257 | 0.02845 | 0.0502 | 44.1828
15.5 | 1.291 | 0.02989 | 0.052 | 43.1917
16 | 1.3181 | 0.03182 | 0.0543 | 41.4236
16.5 | 1.348 | 0.03364 | 0.0562 | 40.0713
17 | 1.3755 | 0.03563 | 0.0582 | 38.6051
17.5 | 1.3993 | 0.03794 | 0.0603 | 36.8819
18 | 1.4243 | 0.0403 | 0.0621 | 35.3424
18.5 | 1.4506 | 0.04259 | 0.0636 | 34.0596
19 | 1.4718 | 0.04534 | 0.0652 | 32.4614
19.5 | 1.4884 | 0.04851 | 0.0669 | 30.6823
20 | 1.5088 | 0.05159 | 0.068 | 29.246

## 151. Re 20M Mach 0.50 (1)
BIGFOIL.COM POLAR EXPORT
NACA67-419 a=0.5
NACA67-419 a=0.5 |  |  |  | Cl Max: | 1.423 | at alpha= | 8.5 | deg
JavaFoil+Calcfoil stall+Eppler ext transition |  |  |  | L/D Max: | 101.791 | at alpha= | 4.5 | deg
Re: | 20000000 |  |  | Cd Min: | 0.00693 | at alpha= | -1.5 | deg
Mach: | 0.5 |  |  | Cl=0 at alpha= | -2.7254 | deg
|  |  |  | @ Cl=0.1, Cd= | 0.0070855
|  |  |  | @ Cl=0.4, Cd= | 0.007498
|  |  |  | @ Cl=0.6, Cd= | 0.0081039
alpha (deg) | Cl | Cd | Cm | Cl/Cd
-20 | -0.99 | 0.18212 | -0.001 | -5.436
-19.5 | -0.961 | 0.17658 | -0.002 | -5.443
-19 | -0.932 | 0.17672 | -0.003 | -5.276
-18.5 | -0.903 | 0.16745 | -0.004 | -5.393
-18 | -0.874 | 0.16542 | -0.005 | -5.283
-17.5 | -0.846 | 0.15944 | -0.006 | -5.304
-17 | -0.818 | 0.14584 | -0.007 | -5.611
-16.5 | -0.789 | 0.13787 | -0.007 | -5.725
-16 | -0.761 | 0.12843 | -0.008 | -5.926
-15.5 | -0.732 | 0.12336 | -0.009 | -5.932
-15 | -0.704 | 0.1128 | -0.01 | -6.24
-14.5 | -0.676 | 0.1052 | -0.011 | -6.423
-14 | -0.647 | 0.10099 | -0.012 | -6.409
-13.5 | -0.618 | 0.09725 | -0.012 | -6.354
-13 | -0.593 | 0.08243 | -0.014 | -7.195
-12.5 | -0.571 | 0.07024 | -0.017 | -8.136
-12 | -0.588 | 0.03424 | -0.024 | -17.158
-11.5 | -0.503 | 0.07995 | -0.015 | -6.289
-11 | -0.475 | 0.07253 | -0.016 | -6.552
-10.5 | -0.446 | 0.07812 | -0.016 | -5.705
-10 | -0.417 | 0.07708 | -0.017 | -5.407
-9.5 | -0.39 | 0.06277 | -0.019 | -6.208
-9 | -0.543 | 0.0126 | -0.037 | -43.11
-8.5 | -0.65 | 0.01087 | -0.039 | -59.79
-8 | -0.643 | 0.01024 | -0.041 | -62.812
-7.5 | -0.611 | 0.00966 | -0.042 | -63.208
-7 | -0.565 | 0.00923 | -0.044 | -61.21
-6.5 | -0.51 | 0.00884 | -0.046 | -57.751
-6 | -0.451 | 0.00839 | -0.048 | -53.688
-5.5 | -0.387 | 0.00806 | -0.049 | -47.983
-5 | -0.32 | 0.00787 | -0.051 | -40.668
-4.5 | -0.252 | 0.00768 | -0.053 | -32.773
-4 | -0.182 | 0.00751 | -0.055 | -24.202
-3.5 | -0.111 | 0.00739 | -0.057 | -14.999
-3 | -0.039 | 0.00726 | -0.058 | -5.428
-2.5 | 0.032 | 0.00716 | -0.06 | 4.533
-2 | 0.105 | 0.00708 | -0.062 | 14.791
-1.5 | 0.178 | 0.00693 | -0.064 | 25.658
-1 | 0.25 | 0.0073 | -0.065 | 34.276
-0.5 | 0.323 | 0.00732 | -0.067 | 44.138
0 | 0.392 | 0.00748 | -0.069 | 52.388
0.5 | 0.463 | 0.00764 | -0.071 | 60.622
1 | 0.535 | 0.00793 | -0.073 | 67.477
1.5 | 0.606 | 0.00812 | -0.074 | 74.608
2 | 0.677 | 0.00841 | -0.076 | 80.555
2.5 | 0.748 | 0.00855 | -0.078 | 87.499
3 | 0.819 | 0.00833 | -0.08 | 98.38
3.5 | 0.883 | 0.00896 | -0.082 | 98.524
4 | 0.951 | 0.00954 | -0.084 | 99.741
4.5 | 1.018 | 0.01 | -0.085 | 101.791
5 | 1.083 | 0.01095 | -0.087 | 98.909
5.5 | 1.147 | 0.01167 | -0.089 | 98.273
6 | 1.209 | 0.01232 | -0.091 | 98.132
6.5 | 1.268 | 0.0129 | -0.092 | 98.285
7 | 1.323 | 0.01354 | -0.094 | 97.738
7.5 | 1.368 | 0.01423 | -0.096 | 96.123
8 | 1.403 | 0.01547 | -0.097 | 90.661
8.5 | 1.423 | 0.0165 | -0.099 | 86.256
9 | 1.42 | 0.01766 | -0.101 | 80.432
9.5 | 1.374 | 0.01895 | -0.102 | 72.493
10 | 1.173 | 0.02078 | -0.104 | 56.461
10.5 | 0.903 | 0.02296 | -0.105 | 39.323
11 | 0.934 | 0.02467 | -0.106 | 37.855
11.5 | 0.969 | 0.0237 | -0.108 | 40.861
12 | 1 | 0.02542 | -0.11 | 39.354
12.5 | 1.027 | 0.02961 | -0.11 | 34.67
13 | 1.059 | 0.0303 | -0.112 | 34.934
13.5 | 1.016 | 0.05482 | -0.102 | 18.542

## 152. Re 20M Mach 0.50 (2)
BIGFOIL.COM POLAR EXPORT
NACA67-419 a=0.5
NACA67-419 a=0.5 |  |  |  | Cl Max: | 1.2941 | at alpha= | 15 | deg
XFOIL ncrit=9 |  |  |  | L/D Max: | 98.805 | at alpha= | 0 | deg
Re: | 20000000 |  |  | Cd Min: | 0.07254 | at alpha= | 17 | deg
Mach: | 0.5 |  |  | Cl=0 at alpha= | -99 | deg
|  |  |  | @ Cl=0.1, Cd= | 0.00477
|  |  |  | @ Cl=0.4, Cd= | 0.00477
|  |  |  | @ Cl=0.6, Cd= | 0.014972
alpha (deg) | Cl | Cd | Cm | Cl/Cd
0 | 0.4713 | 0.00477 | -0.0935 | 98.805
0.5 | 0.4688 | 0.0048 | -0.0794 | 97.6667
1 | 0.445 | 0.0049 | -0.0609 | 90.8163
1.5 | 0.4475 | 0.00521 | -0.0486 | 85.8925
2 | 0.4476 | 0.00517 | -0.0361 | 86.5764
2.5 | 0.4433 | 0.00581 | -0.0228 | 76.2995
3 | 0.4313 | 0.00725 | -0.0086 | 59.4897
3.5 | 0.4472 | 0.00839 | -0.0001 | 53.3015
4 | 0.4685 | 0.00942 | 0.0072 | 49.7346
4.5 | 0.4903 | 0.01058 | 0.0142 | 46.3422
5.5 | 0.5364 | 0.01307 | 0.0272 | 41.0406
6 | 0.5737 | 0.01409 | 0.0311 | 40.7168
6.5 | 0.6077 | 0.01523 | 0.0356 | 39.9015
7 | 0.6495 | 0.01621 | 0.0387 | 40.0679
7.5 | 0.6783 | 0.01765 | 0.0437 | 38.4306
8 | 0.7237 | 0.01863 | 0.0463 | 38.8459
8.5 | 0.7622 | 0.01992 | 0.0499 | 38.2631
9 | 0.8107 | 0.02089 | 0.0521 | 38.808
9.5 | 0.855 | 0.02211 | 0.0548 | 38.6703
10 | 0.9019 | 0.02326 | 0.0574 | 38.7747
10.5 | 0.9463 | 0.02457 | 0.0603 | 38.5144
11 | 0.9922 | 0.02589 | 0.063 | 38.3237
11.5 | 1.0349 | 0.02745 | 0.0662 | 37.7013
12 | 1.074 | 0.02922 | 0.0697 | 36.7556
12.5 | 1.1101 | 0.03126 | 0.0734 | 35.5118
13 | 1.1474 | 0.03339 | 0.077 | 34.3636
13.5 | 1.1909 | 0.03533 | 0.0801 | 33.7079
14 | 1.2274 | 0.03776 | 0.0836 | 32.5053
14.5 | 1.2621 | 0.04049 | 0.0873 | 31.1707
15 | 1.2941 | 0.04357 | 0.0911 | 29.7016
16.5 | 1.2473 | 0.0635 | 0.1023 | 19.6425
17 | 1.215 | 0.07254 | 0.1023 | 16.7494