## index
index | Re | Mach | Datasource
1 | 50000 | 0 | JavaFoil+Calcfoil stall+Eppler ext transition
2 | 50000 | 0 | XFOIL ncrit=9
3 | 50000 | 0.1 | JavaFoil+Calcfoil stall+Eppler ext transition
4 | 50000 | 0.1 | XFOIL ncrit=9
5 | 50000 | 0.25 | JavaFoil+Calcfoil stall+Eppler ext transition
6 | 50000 | 0.25 | XFOIL ncrit=9
7 | 50000 | 0.5 | JavaFoil+Calcfoil stall+Eppler ext transition
8 | 50000 | 0.5 | XFOIL ncrit=9
9 | 100000 | 0 | JavaFoil+Calcfoil stall+Eppler ext transition
10 | 100000 | 0 | XFOIL ncrit=9
11 | 100000 | 0.1 | JavaFoil+Calcfoil stall+Eppler ext transition
12 | 100000 | 0.1 | XFOIL ncrit=9
13 | 100000 | 0.25 | JavaFoil+Calcfoil stall+Eppler ext transition
14 | 100000 | 0.25 | XFOIL ncrit=9
15 | 100000 | 0.5 | JavaFoil+Calcfoil stall+Eppler ext transition
16 | 100000 | 0.5 | XFOIL ncrit=9
17 | 250000 | 0 | JavaFoil+Calcfoil stall+Eppler ext transition
18 | 250000 | 0 | XFOIL ncrit=9
19 | 250000 | 0.1 | JavaFoil+Calcfoil stall+Eppler ext transition
20 | 250000 | 0.1 | XFOIL ncrit=9
21 | 250000 | 0.25 | JavaFoil+Calcfoil stall+Eppler ext transition
22 | 250000 | 0.25 | XFOIL ncrit=9
23 | 250000 | 0.5 | JavaFoil+Calcfoil stall+Eppler ext transition
24 | 250000 | 0.5 | XFOIL ncrit=9
25 | 500000 | 0 | JavaFoil+Calcfoil stall+Eppler ext transition
26 | 500000 | 0 | XFOIL ncrit=9
27 | 500000 | 0.1 | JavaFoil+Calcfoil stall+Eppler ext transition
28 | 500000 | 0.1 | XFOIL ncrit=9
29 | 500000 | 0.25 | JavaFoil+Calcfoil stall+Eppler ext transition
30 | 500000 | 0.25 | XFOIL ncrit=9
31 | 500000 | 0.5 | JavaFoil+Calcfoil stall+Eppler ext transition
32 | 500000 | 0.5 | XFOIL ncrit=9
33 | 750000 | 0 | JavaFoil+Calcfoil stall+Eppler ext transition
34 | 750000 | 0 | XFOIL ncrit=9
35 | 750000 | 0.1 | JavaFoil+Calcfoil stall+Eppler ext transition
36 | 750000 | 0.1 | XFOIL ncrit=9
37 | 750000 | 0.25 | JavaFoil+Calcfoil stall+Eppler ext transition
38 | 750000 | 0.25 | XFOIL ncrit=9
39 | 750000 | 0.5 | JavaFoil+Calcfoil stall+Eppler ext transition
40 | 750000 | 0.5 | XFOIL ncrit=9
41 | 1000000 | 0 | JavaFoil+Calcfoil stall+Eppler ext transition
42 | 1000000 | 0 | XFOIL ncrit=9
43 | 1000000 | 0.1 | JavaFoil+Calcfoil stall+Eppler ext transition
44 | 1000000 | 0.1 | XFOIL ncrit=9
45 | 1000000 | 0.25 | JavaFoil+Calcfoil stall+Eppler ext transition
46 | 1000000 | 0.25 | XFOIL ncrit=9
47 | 1000000 | 0.5 | JavaFoil+Calcfoil stall+Eppler ext transition
48 | 1000000 | 0.5 | XFOIL ncrit=9
49 | 2000000 | 0 | JavaFoil+Calcfoil stall+Eppler ext transition
50 | 2000000 | 0 | XFOIL ncrit=9
51 | 2000000 | 0.1 | JavaFoil+Calcfoil stall+Eppler ext transition
52 | 2000000 | 0.1 | XFOIL ncrit=9
53 | 2000000 | 0.25 | JavaFoil+Calcfoil stall+Eppler ext transition
54 | 2000000 | 0.25 | XFOIL ncrit=9
55 | 2000000 | 0.5 | JavaFoil+Calcfoil stall+Eppler ext transition
56 | 2000000 | 0.5 | XFOIL ncrit=9
57 | 3000000 | 0 | JavaFoil+Calcfoil stall+Eppler ext transition
58 | 3000000 | 0 | XFOIL ncrit=9
59 | 3000000 | 0.1 | JavaFoil+Calcfoil stall+Eppler ext transition
60 | 3000000 | 0.1 | XFOIL ncrit=9
61 | 3000000 | 0.25 | JavaFoil+Calcfoil stall+Eppler ext transition
62 | 3000000 | 0.25 | XFOIL ncrit=9
63 | 3000000 | 0.5 | JavaFoil+Calcfoil stall+Eppler ext transition
64 | 3000000 | 0.5 | XFOIL ncrit=9
65 | 4000000 | 0 | JavaFoil+Calcfoil stall+Eppler ext transition
66 | 4000000 | 0 | XFOIL ncrit=9
67 | 4000000 | 0.1 | JavaFoil+Calcfoil stall+Eppler ext transition
68 | 4000000 | 0.1 | XFOIL ncrit=9
69 | 4000000 | 0.25 | JavaFoil+Calcfoil stall+Eppler ext transition
70 | 4000000 | 0.25 | XFOIL ncrit=9
71 | 4000000 | 0.5 | JavaFoil+Calcfoil stall+Eppler ext transition
72 | 4000000 | 0.5 | XFOIL ncrit=9
73 | 5000000 | 0 | JavaFoil+Calcfoil stall+Eppler ext transition
74 | 5000000 | 0 | XFOIL ncrit=9
75 | 5000000 | 0.1 | JavaFoil+Calcfoil stall+Eppler ext transition
76 | 5000000 | 0.1 | XFOIL ncrit=9
77 | 5000000 | 0.25 | JavaFoil+Calcfoil stall+Eppler ext transition
78 | 5000000 | 0.25 | XFOIL ncrit=9
79 | 5000000 | 0.5 | JavaFoil+Calcfoil stall+Eppler ext transition
80 | 5000000 | 0.5 | XFOIL ncrit=9
81 | 6000000 | 0 | JavaFoil+Calcfoil stall+Eppler ext transition
82 | 6000000 | 0 | XFOIL ncrit=9
83 | 6000000 | 0.1 | JavaFoil+Calcfoil stall+Eppler ext transition
84 | 6000000 | 0.1 | XFOIL ncrit=9
85 | 6000000 | 0.25 | JavaFoil+Calcfoil stall+Eppler ext transition
86 | 6000000 | 0.25 | XFOIL ncrit=9
87 | 6000000 | 0.5 | JavaFoil+Calcfoil stall+Eppler ext transition
88 | 6000000 | 0.5 | XFOIL ncrit=9
89 | 7000000 | 0 | JavaFoil+Calcfoil stall+Eppler ext transition
90 | 7000000 | 0 | XFOIL ncrit=9
91 | 7000000 | 0.1 | JavaFoil+Calcfoil stall+Eppler ext transition
92 | 7000000 | 0.1 | XFOIL ncrit=9
93 | 7000000 | 0.25 | JavaFoil+Calcfoil stall+Eppler ext transition
94 | 7000000 | 0.25 | XFOIL ncrit=9
95 | 7000000 | 0.5 | JavaFoil+Calcfoil stall+Eppler ext transition
96 | 7000000 | 0.5 | XFOIL ncrit=9
97 | 8000000 | 0 | JavaFoil+Calcfoil stall+Eppler ext transition
98 | 8000000 | 0 | XFOIL ncrit=9
99 | 8000000 | 0.1 | JavaFoil+Calcfoil stall+Eppler ext transition
100 | 8000000 | 0.1 | XFOIL ncrit=9
101 | 8000000 | 0.25 | JavaFoil+Calcfoil stall+Eppler ext transition
102 | 8000000 | 0.25 | XFOIL ncrit=9
103 | 8000000 | 0.5 | JavaFoil+Calcfoil stall+Eppler ext transition
104 | 8000000 | 0.5 | XFOIL ncrit=9
105 | 10000000 | 0 | JavaFoil+Calcfoil stall+Eppler ext transition
106 | 10000000 | 0 | XFOIL ncrit=9
107 | 10000000 | 0.1 | JavaFoil+Calcfoil stall+Eppler ext transition
108 | 10000000 | 0.1 | XFOIL ncrit=9
109 | 10000000 | 0.25 | JavaFoil+Calcfoil stall+Eppler ext transition
110 | 10000000 | 0.25 | XFOIL ncrit=9
111 | 10000000 | 0.5 | JavaFoil+Calcfoil stall+Eppler ext transition
112 | 10000000 | 0.5 | XFOIL ncrit=9
113 | 12000000 | 0 | JavaFoil+Calcfoil stall+Eppler ext transition
114 | 12000000 | 0 | XFOIL ncrit=9
115 | 12000000 | 0.1 | JavaFoil+Calcfoil stall+Eppler ext transition
116 | 12000000 | 0.1 | XFOIL ncrit=9
117 | 12000000 | 0.25 | JavaFoil+Calcfoil stall+Eppler ext transition
118 | 12000000 | 0.25 | XFOIL ncrit=9
119 | 12000000 | 0.5 | JavaFoil+Calcfoil stall+Eppler ext transition
120 | 12000000 | 0.5 | XFOIL ncrit=9
121 | 14000000 | 0 | JavaFoil+Calcfoil stall+Eppler ext transition
122 | 14000000 | 0 | XFOIL ncrit=9
123 | 14000000 | 0.1 | JavaFoil+Calcfoil stall+Eppler ext transition
124 | 14000000 | 0.1 | XFOIL ncrit=9
125 | 14000000 | 0.25 | JavaFoil+Calcfoil stall+Eppler ext transition
126 | 14000000 | 0.25 | XFOIL ncrit=9
127 | 14000000 | 0.5 | JavaFoil+Calcfoil stall+Eppler ext transition
128 | 14000000 | 0.5 | XFOIL ncrit=9
129 | 16000000 | 0 | JavaFoil+Calcfoil stall+Eppler ext transition
130 | 16000000 | 0 | XFOIL ncrit=9
131 | 16000000 | 0.1 | JavaFoil+Calcfoil stall+Eppler ext transition
132 | 16000000 | 0.1 | XFOIL ncrit=9
133 | 16000000 | 0.25 | JavaFoil+Calcfoil stall+Eppler ext transition
134 | 16000000 | 0.25 | XFOIL ncrit=9
135 | 16000000 | 0.5 | JavaFoil+Calcfoil stall+Eppler ext transition
136 | 16000000 | 0.5 | XFOIL ncrit=9
137 | 18000000 | 0 | JavaFoil+Calcfoil stall+Eppler ext transition
138 | 18000000 | 0 | XFOIL ncrit=9
139 | 18000000 | 0.1 | JavaFoil+Calcfoil stall+Eppler ext transition
140 | 18000000 | 0.1 | XFOIL ncrit=9
141 | 18000000 | 0.25 | JavaFoil+Calcfoil stall+Eppler ext transition
142 | 18000000 | 0.25 | XFOIL ncrit=9
143 | 18000000 | 0.5 | JavaFoil+Calcfoil stall+Eppler ext transition
144 | 18000000 | 0.5 | XFOIL ncrit=9
145 | 20000000 | 0 | JavaFoil+Calcfoil stall+Eppler ext transition
146 | 20000000 | 0 | XFOIL ncrit=9
147 | 20000000 | 0.1 | JavaFoil+Calcfoil stall+Eppler ext transition
148 | 20000000 | 0.1 | XFOIL ncrit=9
149 | 20000000 | 0.25 | JavaFoil+Calcfoil stall+Eppler ext transition
150 | 20000000 | 0.25 | XFOIL ncrit=9
151 | 20000000 | 0.5 | JavaFoil+Calcfoil stall+Eppler ext transition
152 | 20000000 | 0.5 | XFOIL ncrit=9

## 1. Re 50k Mach 0.00 (1)
BIGFOIL.COM POLAR EXPORT
GA 40A319
GA 40A319 |  |  |  | Cl Max: | 1.46 | at alpha= | 11 | deg
JavaFoil+Calcfoil stall+Eppler ext transition |  |  |  | L/D Max: | 34.223 | at alpha= | 8.5 | deg
Re: | 50000 |  |  | Cd Min: | 0.02123 | at alpha= | -3 | deg
Mach: | 0 |  |  | Cl=0 at alpha= | -2.3644 | deg
|  |  |  | @ Cl=0.1, Cd= | 0.021559
|  |  |  | @ Cl=0.4, Cd= | 0.02402
|  |  |  | @ Cl=0.6, Cd= | 0.025812
alpha (deg) | Cl | Cd | Cm | Cl/Cd
-20 | -0.757 | 0.28513 | -0.001 | -2.655
-19.5 | -0.772 | 0.27699 | -0.002 | -2.787
-19 | -0.786 | 0.26802 | -0.002 | -2.933
-18.5 | -0.798 | 0.24069 | -0.002 | -3.317
-18 | -0.81 | 0.22835 | -0.003 | -3.547
-17.5 | -0.82 | 0.22755 | -0.003 | -3.605
-17 | -0.829 | 0.2097 | -0.003 | -3.953
-16.5 | -0.836 | 0.19949 | -0.004 | -4.189
-16 | -0.84 | 0.17928 | -0.004 | -4.688
-15.5 | -0.844 | 0.17043 | -0.005 | -4.951
-15 | -0.844 | 0.15939 | -0.006 | -5.294
-14.5 | -0.841 | 0.148 | -0.006 | -5.683
-14 | -0.836 | 0.13828 | -0.007 | -6.043
-13.5 | -0.827 | 0.12826 | -0.007 | -6.45
-13 | -0.816 | 0.1218 | -0.008 | -6.698
-12.5 | -0.801 | 0.11247 | -0.008 | -7.124
-12 | -0.783 | 0.10877 | -0.008 | -7.202
-11.5 | -0.762 | 0.10009 | -0.009 | -7.618
-11 | -0.739 | 0.09318 | -0.009 | -7.926
-10.5 | -0.712 | 0.08849 | -0.01 | -8.042
-10 | -0.682 | 0.08256 | -0.01 | -8.255
-9.5 | -0.649 | 0.07784 | -0.011 | -8.336
-9 | -0.614 | 0.0728 | -0.011 | -8.429
-8.5 | -0.576 | 0.0683 | -0.012 | -8.433
-8 | -0.536 | 0.06472 | -0.012 | -8.285
-7.5 | -0.494 | 0.06096 | -0.012 | -8.109
-7 | -0.451 | 0.05709 | -0.013 | -7.897
-6.5 | -0.406 | 0.05374 | -0.014 | -7.55
-6 | -0.359 | 0.05066 | -0.015 | -7.09
-5.5 | -0.311 | 0.04854 | -0.015 | -6.416
-5 | -0.263 | 0.04603 | -0.016 | -5.718
-4.5 | -0.214 | 0.04385 | -0.017 | -4.887
-4 | -0.165 | 0.04213 | -0.018 | -3.913
-3.5 | -0.14 | 0.02165 | -0.039 | -6.458
-3 | -0.079 | 0.02123 | -0.04 | -3.736
-2.5 | -0.016 | 0.0219 | -0.039 | -0.744
-2 | 0.043 | 0.02168 | -0.04 | 2.003
-1.5 | 0.104 | 0.02155 | -0.042 | 4.809
-1 | 0.164 | 0.02146 | -0.043 | 7.638
-0.5 | 0.224 | 0.02145 | -0.044 | 10.46
0 | 0.278 | 0.02332 | -0.045 | 11.904
0.5 | 0.336 | 0.02362 | -0.046 | 14.214
1 | 0.394 | 0.02397 | -0.047 | 16.428
1.5 | 0.452 | 0.02445 | -0.049 | 18.47
2 | 0.509 | 0.02493 | -0.05 | 20.429
2.5 | 0.567 | 0.02547 | -0.051 | 22.259
3 | 0.624 | 0.02606 | -0.053 | 23.96
3.5 | 0.681 | 0.02677 | -0.054 | 25.452
4 | 0.739 | 0.02727 | -0.056 | 27.087
4.5 | 0.792 | 0.02814 | -0.057 | 28.128
5 | 0.847 | 0.02898 | -0.058 | 29.242
5.5 | 0.903 | 0.02975 | -0.059 | 30.337
6 | 0.957 | 0.03092 | -0.06 | 30.938
6.5 | 1.011 | 0.03152 | -0.061 | 32.079
7 | 1.065 | 0.03261 | -0.062 | 32.646
7.5 | 1.117 | 0.03389 | -0.063 | 32.973
8 | 1.168 | 0.03526 | -0.064 | 33.126
8.5 | 1.253 | 0.03662 | -0.068 | 34.223
9 | 1.3 | 0.03843 | -0.069 | 33.824
9.5 | 1.344 | 0.04041 | -0.07 | 33.267
10 | 1.386 | 0.0425 | -0.071 | 32.617
10.5 | 1.425 | 0.04464 | -0.072 | 31.922
11 | 1.46 | 0.04681 | -0.073 | 31.189
11.5 | 1.289 | 0.08789 | -0.038 | 14.662
12 | 1.316 | 0.09332 | -0.038 | 14.106
12.5 | 1.342 | 0.09904 | -0.039 | 13.555
13 | 1.364 | 0.10615 | -0.039 | 12.847
13.5 | 1.382 | 0.11352 | -0.038 | 12.172
14 | 1.397 | 0.12172 | -0.037 | 11.475
14.5 | 1.409 | 0.13099 | -0.036 | 10.76
15 | 1.419 | 0.13901 | -0.036 | 10.209
15.5 | 1.426 | 0.14842 | -0.037 | 9.608
16 | 1.429 | 0.15637 | -0.037 | 9.142

## 2. Re 50k Mach 0.00 (2)
BIGFOIL.COM POLAR EXPORT
GA 40A319
GA 40A319 |  |  |  | Cl Max: | 1.1329 | at alpha= | 15 | deg
XFOIL ncrit=9 |  |  |  | L/D Max: | 17.5036 | at alpha= | 14 | deg
Re: | 50000 |  |  | Cd Min: | 0.2269 | at alpha= | 20 | deg
Mach: | 0 |  |  | Cl=0 at alpha= | 4.1335 | deg
|  |  |  | @ Cl=0.1, Cd= | 0.068456
|  |  |  | @ Cl=0.4, Cd= | 0.10322
|  |  |  | @ Cl=0.6, Cd= | 0.10529
alpha (deg) | Cl | Cd | Cm | Cl/Cd
-12 | -0.3881 | 0.1508 | -0.0296 | -2.5736
-11.5 | -0.4009 | 0.14846 | -0.0251 | -2.7004
-11 | -0.3878 | 0.14314 | -0.0216 | -2.7092
-10.5 | -0.3971 | 0.13949 | -0.0183 | -2.8468
-10 | -0.409 | 0.13586 | -0.015 | -3.0105
-9.5 | -0.4094 | 0.13093 | -0.0143 | -3.1269
-9 | -0.6717 | 0.09623 | -0.0359 | -6.9802
-8.5 | -0.7709 | 0.08785 | -0.0287 | -8.7752
-8 | -0.8401 | 0.07896 | -0.0213 | -10.6396
-7.5 | -0.878 | 0.07068 | -0.0142 | -12.4222
-7 | -0.8825 | 0.06349 | -0.0089 | -13.8998
-6.5 | -0.8751 | 0.0578 | -0.0034 | -15.1401
-6 | -0.8499 | 0.05288 | 0.0001 | -16.0722
-5.5 | -0.8205 | 0.04929 | 0.0034 | -16.6464
-5 | -0.7831 | 0.04587 | 0.0057 | -17.0722
-4.5 | -0.741 | 0.04349 | 0.0074 | -17.0384
-4 | -0.6966 | 0.04189 | 0.0092 | -16.6293
-3.5 | -0.6582 | 0.04069 | 0.0121 | -16.176
-3 | -0.6319 | 0.03904 | 0.0161 | -16.186
-2.5 | -0.3388 | 0.05905 | 0.0084 | -5.7375
-2 | -0.2721 | 0.05928 | 0.0009 | -4.5901
-1.5 | -0.2091 | 0.05981 | -0.0064 | -3.4961
-1 | -0.1361 | 0.06089 | -0.0163 | -2.2352
-0.5 | -0.1298 | 0.06032 | -0.0129 | -2.1519
0 | -0.1241 | 0.05979 | -0.0094 | -2.0756
0.5 | -0.1194 | 0.05923 | -0.0056 | -2.0159
1 | -0.1159 | 0.05862 | -0.0016 | -1.9771
1.5 | -0.1143 | 0.0579 | 0.0027 | -1.9741
2 | -0.1151 | 0.05702 | 0.0075 | -2.0186
2.5 | -0.1186 | 0.05589 | 0.0128 | -2.122
3 | -0.0765 | 0.0578 | 0.0092 | -1.3235
3.5 | -0.0378 | 0.05982 | 0.0068 | -0.6319
4 | -0.0106 | 0.06065 | 0.0072 | -0.17477
5 | 0.0688 | 0.0666 | 0.0041 | 1.033
5.5 | 0.0982 | 0.06831 | 0.0045 | 1.4376
6 | 0.1374 | 0.07149 | 0.0031 | 1.9219
6.5 | 0.1789 | 0.07525 | 0.0013 | 2.3774
7 | 0.2227 | 0.07974 | -0.001 | 2.7928
7.5 | 0.2521 | 0.08317 | -0.0013 | 3.0311
8 | 0.274 | 0.08563 | -0.0006 | 3.1998
9 | 0.3498 | 0.09527 | -0.0042 | 3.6717
10 | 0.3962 | 0.10266 | -0.0045 | 3.8593
10.5 | 0.4279 | 0.10731 | -0.0056 | 3.9875
11 | 0.5231 | 0.10436 | -0.004 | 5.0125
11.5 | 0.5725 | 0.10553 | -0.0034 | 5.425
12 | 0.6398 | 0.10494 | -0.0025 | 6.0968
12.5 | 0.6711 | 0.10639 | -0.0008 | 6.3079
13 | 0.7136 | 0.10606 | 0.0015 | 6.7283
13.5 | 1.0302 | 0.06043 | 0.0174 | 17.0478
14 | 1.0805 | 0.06173 | 0.0201 | 17.5036
14.5 | 1.1187 | 0.06582 | 0.0214 | 16.9964
15 | 1.1329 | 0.07175 | 0.0228 | 15.7895
15.5 | 1.1099 | 0.08006 | 0.0243 | 13.8634
16 | 1.0981 | 0.08872 | 0.0247 | 12.3771
16.5 | 1.0236 | 0.10341 | 0.0225 | 9.8985
18 | 0.694 | 0.20218 | -0.0294 | 3.4326
18.5 | 0.6948 | 0.20699 | -0.033 | 3.3567
19 | 0.7081 | 0.21339 | -0.036 | 3.3183
19.5 | 0.7398 | 0.22327 | -0.0377 | 3.3135
20 | 0.7468 | 0.2269 | -0.0411 | 3.2913

## 3. Re 50k Mach 0.10 (1)
BIGFOIL.COM POLAR EXPORT
GA 40A319
GA 40A319 |  |  |  | Cl Max: | 1.429 | at alpha= | 10.5 | deg
JavaFoil+Calcfoil stall+Eppler ext transition |  |  |  | L/D Max: | 34.002 | at alpha= | 8.5 | deg
Re: | 50000 |  |  | Cd Min: | 0.02131 | at alpha= | -3 | deg
Mach: | 0.1 |  |  | Cl=0 at alpha= | -2.3667 | deg
|  |  |  | @ Cl=0.1, Cd= | 0.02163
|  |  |  | @ Cl=0.4, Cd= | 0.02412
|  |  |  | @ Cl=0.6, Cd= | 0.025901
alpha (deg) | Cl | Cd | Cm | Cl/Cd
-19.5 | -0.723 | 0.29009 | -0.002 | -2.493
-19 | -0.74 | 0.26033 | -0.002 | -2.844
-18.5 | -0.757 | 0.2529 | -0.003 | -2.992
-18 | -0.772 | 0.24403 | -0.003 | -3.163
-17.5 | -0.785 | 0.23049 | -0.003 | -3.405
-17 | -0.797 | 0.2162 | -0.003 | -3.685
-16.5 | -0.807 | 0.20681 | -0.004 | -3.901
-16 | -0.815 | 0.18327 | -0.004 | -4.446
-15.5 | -0.82 | 0.1742 | -0.005 | -4.71
-15 | -0.824 | 0.16311 | -0.006 | -5.054
-14.5 | -0.825 | 0.15137 | -0.006 | -5.448
-14 | -0.822 | 0.13939 | -0.007 | -5.895
-13.5 | -0.816 | 0.12943 | -0.007 | -6.304
-13 | -0.807 | 0.12389 | -0.008 | -6.512
-12.5 | -0.794 | 0.11681 | -0.008 | -6.8
-12 | -0.778 | 0.11039 | -0.008 | -7.05
-11.5 | -0.759 | 0.10297 | -0.009 | -7.37
-11 | -0.736 | 0.09549 | -0.009 | -7.711
-10.5 | -0.71 | 0.08823 | -0.01 | -8.052
-10 | -0.682 | 0.08069 | -0.011 | -8.452
-9.5 | -0.649 | 0.07876 | -0.011 | -8.244
-9 | -0.615 | 0.0736 | -0.011 | -8.351
-8.5 | -0.577 | 0.06883 | -0.012 | -8.388
-8 | -0.538 | 0.06514 | -0.012 | -8.256
-7.5 | -0.496 | 0.0604 | -0.013 | -8.214
-7 | -0.453 | 0.05742 | -0.013 | -7.883
-6.5 | -0.407 | 0.05403 | -0.014 | -7.541
-6 | -0.361 | 0.05069 | -0.015 | -7.116
-5.5 | -0.313 | 0.04873 | -0.015 | -6.421
-5 | -0.264 | 0.04605 | -0.016 | -5.742
-4.5 | -0.215 | 0.04398 | -0.017 | -4.896
-4 | -0.166 | 0.04224 | -0.018 | -3.923
-3.5 | -0.14 | 0.02172 | -0.039 | -6.463
-3 | -0.08 | 0.02131 | -0.04 | -3.732
-2.5 | -0.016 | 0.022 | -0.039 | -0.744
-2 | 0.044 | 0.02177 | -0.041 | 2.004
-1.5 | 0.104 | 0.02162 | -0.042 | 4.816
-1 | 0.165 | 0.02154 | -0.043 | 7.647
-0.5 | 0.225 | 0.02151 | -0.044 | 10.478
0 | 0.279 | 0.02343 | -0.045 | 11.901
0.5 | 0.337 | 0.02373 | -0.046 | 14.216
1 | 0.396 | 0.02409 | -0.048 | 16.425
1.5 | 0.454 | 0.02452 | -0.049 | 18.514
2 | 0.512 | 0.02504 | -0.05 | 20.431
2.5 | 0.569 | 0.02558 | -0.051 | 22.258
3 | 0.627 | 0.02618 | -0.053 | 23.959
3.5 | 0.685 | 0.02685 | -0.054 | 25.508
4 | 0.742 | 0.02742 | -0.056 | 27.071
4.5 | 0.796 | 0.02823 | -0.057 | 28.18
5 | 0.852 | 0.02913 | -0.058 | 29.242
5.5 | 0.907 | 0.02998 | -0.059 | 30.249
6 | 0.961 | 0.03109 | -0.06 | 30.909
6.5 | 1.016 | 0.0317 | -0.061 | 32.051
7 | 1.07 | 0.03284 | -0.062 | 32.577
7.5 | 1.122 | 0.03405 | -0.064 | 32.96
8 | 1.173 | 0.03554 | -0.065 | 33.001
8.5 | 1.258 | 0.037 | -0.069 | 34.002
9 | 1.305 | 0.03883 | -0.07 | 33.603
9.5 | 1.349 | 0.04078 | -0.071 | 33.077
10 | 1.39 | 0.043 | -0.072 | 32.338
10.5 | 1.429 | 0.04504 | -0.073 | 31.725
11 | 1.262 | 0.08234 | -0.038 | 15.325
11.5 | 1.291 | 0.08901 | -0.038 | 14.503
12 | 1.318 | 0.09427 | -0.038 | 13.979
12.5 | 1.343 | 0.10071 | -0.039 | 13.333
13 | 1.363 | 0.10724 | -0.039 | 12.706
13.5 | 1.379 | 0.11481 | -0.038 | 12.014
14 | 1.393 | 0.12273 | -0.037 | 11.349
14.5 | 1.403 | 0.13109 | -0.036 | 10.705
15 | 1.411 | 0.1417 | -0.036 | 9.956
15.5 | 1.415 | 0.15037 | -0.036 | 9.411

## 4. Re 50k Mach 0.10 (2)
BIGFOIL.COM POLAR EXPORT
GA 40A319
GA 40A319 |  |  |  | Cl Max: | 1.121 | at alpha= | 15 | deg
XFOIL ncrit=9 |  |  |  | L/D Max: | 16.897 | at alpha= | 14 | deg
Re: | 50000 |  |  | Cd Min: | 0.15192 | at alpha= | -12 | deg
Mach: | 0.1 |  |  | Cl=0 at alpha= | 4.1281 | deg
|  |  |  | @ Cl=0.1, Cd= | 0.068747
|  |  |  | @ Cl=0.4, Cd= | 0.10341
|  |  |  | @ Cl=0.6, Cd= | 0.10576
alpha (deg) | Cl | Cd | Cm | Cl/Cd
-12 | -0.3898 | 0.15192 | -0.0295 | -2.5658
-11.5 | -0.3991 | 0.14919 | -0.0251 | -2.6751
-11 | -0.3868 | 0.14387 | -0.0216 | -2.6885
-10.5 | -0.3965 | 0.14023 | -0.0184 | -2.8275
-10 | -0.4086 | 0.13659 | -0.0151 | -2.9914
-9.5 | -0.4048 | 0.13122 | -0.0154 | -3.0849
-9 | -0.6858 | 0.09678 | -0.0363 | -7.0862
-8.5 | -0.7756 | 0.08835 | -0.0292 | -8.7787
-7.5 | -0.8743 | 0.07192 | -0.0152 | -12.1566
-7 | -0.8813 | 0.06469 | -0.0098 | -13.6234
-6.5 | -0.8778 | 0.05879 | -0.004 | -14.9311
-6 | -0.8537 | 0.05371 | -0.0005 | -15.8946
-5.5 | -0.8252 | 0.04995 | 0.003 | -16.5205
-5 | -0.7886 | 0.04645 | 0.0054 | -16.9774
-4.5 | -0.7465 | 0.04392 | 0.0072 | -16.9968
-4 | -0.7018 | 0.04226 | 0.009 | -16.6067
-3.5 | -0.6616 | 0.04107 | 0.0118 | -16.1091
-3 | -0.6343 | 0.0395 | 0.0158 | -16.0582
-2.5 | -0.3439 | 0.05926 | 0.009 | -5.8032
-2 | -0.2792 | 0.05952 | 0.002 | -4.6909
-1.5 | -0.2132 | 0.06 | -0.0058 | -3.5533
-1 | -0.1433 | 0.06098 | -0.015 | -2.35
-0.5 | -0.1298 | 0.06068 | -0.013 | -2.1391
0 | -0.124 | 0.06014 | -0.0095 | -2.0619
0.5 | -0.119 | 0.0596 | -0.0057 | -1.9966
1 | -0.1154 | 0.059 | -0.0018 | -1.9559
1.5 | -0.1135 | 0.0583 | 0.0026 | -1.9468
2 | -0.1139 | 0.05745 | 0.0073 | -1.9826
2.5 | -0.117 | 0.05636 | 0.0125 | -2.0759
3 | -0.0742 | 0.05825 | 0.0088 | -1.2738
3.5 | -0.0356 | 0.06038 | 0.0064 | -0.5896
4 | -0.0093 | 0.06107 | 0.007 | -0.15228
5 | 0.0633 | 0.06623 | 0.0051 | 0.95576
5.5 | 0.0976 | 0.06855 | 0.0046 | 1.4238
6 | 0.1379 | 0.07185 | 0.0031 | 1.9193
6.5 | 0.1804 | 0.07577 | 0.0011 | 2.3809
7 | 0.2254 | 0.08052 | -0.0013 | 2.7993
7.5 | 0.2441 | 0.08264 | -0.0001 | 2.9538
8 | 0.2741 | 0.08594 | -0.0005 | 3.1894
8.5 | 0.3169 | 0.09087 | -0.0027 | 3.4874
9 | 0.3404 | 0.09475 | -0.0029 | 3.5926
10 | 0.397 | 0.10296 | -0.0043 | 3.8559
10.5 | 0.4267 | 0.1074 | -0.0052 | 3.973
11 | 0.5496 | 0.10362 | -0.0043 | 5.304
11.5 | 0.5703 | 0.106 | -0.0031 | 5.3802
12 | 0.639 | 0.10544 | -0.0021 | 6.0603
12.5 | 0.6615 | 0.1079 | -0.0007 | 6.1307
13 | 0.7758 | 0.09709 | 0.005 | 7.9905
13.5 | 0.7807 | 0.10082 | 0.0069 | 7.7435
14 | 1.0711 | 0.06339 | 0.0211 | 16.897
14.5 | 1.1093 | 0.06749 | 0.0225 | 16.4365
15 | 1.121 | 0.07369 | 0.0239 | 15.2124
15.5 | 1.0735 | 0.08403 | 0.0249 | 12.7752
16 | 0.9846 | 0.10073 | 0.0221 | 9.7746

## 5. Re 50k Mach 0.25 (1)
BIGFOIL.COM POLAR EXPORT
GA 40A319
GA 40A319 |  |  |  | Cl Max: | 1.496 | at alpha= | 11.5 | deg
JavaFoil+Calcfoil stall+Eppler ext transition |  |  |  | L/D Max: | 32.97 | at alpha= | 8.5 | deg
Re: | 50000 |  |  | Cd Min: | 0.02187 | at alpha= | -3 | deg
Mach: | 0.25 |  |  | Cl=0 at alpha= | -2.3629 | deg
|  |  |  | @ Cl=0.1, Cd= | 0.022116
|  |  |  | @ Cl=0.4, Cd= | 0.024618
|  |  |  | @ Cl=0.6, Cd= | 0.02636
alpha (deg) | Cl | Cd | Cm | Cl/Cd
-17.5 | -0.457 | 0.28921 | -0.004 | -1.58
-17 | -0.504 | 0.27814 | -0.004 | -1.811
-16.5 | -0.547 | 0.25197 | -0.004 | -2.171
-16 | -0.587 | 0.22883 | -0.005 | -2.563
-15.5 | -0.622 | 0.20413 | -0.005 | -3.047
-15 | -0.652 | 0.20995 | -0.005 | -3.107
-14.5 | -0.679 | 0.17691 | -0.006 | -3.836
-14 | -0.7 | 0.162 | -0.006 | -4.32
-13.5 | -0.716 | 0.15098 | -0.006 | -4.741
-13 | -0.726 | 0.13667 | -0.007 | -5.313
-12.5 | -0.731 | 0.12762 | -0.007 | -5.728
-12 | -0.731 | 0.11658 | -0.009 | -6.272
-11.5 | -0.725 | 0.1106 | -0.009 | -6.552
-11 | -0.713 | 0.10073 | -0.009 | -7.078
-10.5 | -0.696 | 0.09394 | -0.01 | -7.411
-10 | -0.674 | 0.08775 | -0.011 | -7.685
-9.5 | -0.648 | 0.07933 | -0.011 | -8.17
-9 | -0.617 | 0.07699 | -0.011 | -8.016
-8.5 | -0.583 | 0.07192 | -0.012 | -8.105
-8 | -0.545 | 0.06686 | -0.012 | -8.155
-7.5 | -0.505 | 0.06292 | -0.013 | -8.021
-7 | -0.462 | 0.05895 | -0.013 | -7.832
-6.5 | -0.416 | 0.05529 | -0.014 | -7.532
-6 | -0.369 | 0.052 | -0.015 | -7.097
-5.5 | -0.32 | 0.04918 | -0.015 | -6.516
-5 | -0.271 | 0.04664 | -0.016 | -5.812
-4.5 | -0.221 | 0.04453 | -0.017 | -4.959
-4 | -0.17 | 0.04255 | -0.018 | -3.995
-3.5 | -0.144 | 0.02219 | -0.04 | -6.482
-3 | -0.081 | 0.02187 | -0.041 | -3.703
-2.5 | -0.017 | 0.0225 | -0.04 | -0.746
-2 | 0.045 | 0.02224 | -0.042 | 2.011
-1.5 | 0.107 | 0.0221 | -0.043 | 4.831
-1 | 0.169 | 0.02199 | -0.044 | 7.682
-0.5 | 0.231 | 0.02201 | -0.045 | 10.507
0 | 0.286 | 0.02392 | -0.046 | 11.964
0.5 | 0.346 | 0.02424 | -0.047 | 14.282
1 | 0.406 | 0.02466 | -0.049 | 16.458
1.5 | 0.466 | 0.02509 | -0.05 | 18.554
2 | 0.525 | 0.02562 | -0.051 | 20.503
2.5 | 0.585 | 0.02619 | -0.053 | 22.327
3 | 0.644 | 0.02686 | -0.054 | 23.959
3.5 | 0.703 | 0.02757 | -0.055 | 25.495
4 | 0.762 | 0.02833 | -0.057 | 26.896
4.5 | 0.816 | 0.02905 | -0.058 | 28.093
5 | 0.874 | 0.03 | -0.059 | 29.121
5.5 | 0.93 | 0.03086 | -0.061 | 30.139
6 | 0.986 | 0.03196 | -0.062 | 30.86
6.5 | 1.042 | 0.03267 | -0.063 | 31.9
7 | 1.097 | 0.03398 | -0.064 | 32.267
7.5 | 1.149 | 0.03538 | -0.065 | 32.488
8 | 1.2 | 0.03692 | -0.066 | 32.511
8.5 | 1.285 | 0.03897 | -0.07 | 32.97
9 | 1.33 | 0.04101 | -0.071 | 32.437
9.5 | 1.373 | 0.04324 | -0.072 | 31.749
10 | 1.411 | 0.04564 | -0.073 | 30.919
10.5 | 1.445 | 0.04796 | -0.074 | 30.14
11 | 1.275 | 0.08514 | -0.038 | 14.974
11.5 | 1.496 | 0.05463 | -0.076 | 27.389
12 | 1.32 | 0.09822 | -0.04 | 13.441
12.5 | 1.335 | 0.10529 | -0.039 | 12.678
13 | 1.345 | 0.11339 | -0.037 | 11.86
13.5 | 1.35 | 0.12239 | -0.036 | 11.03
14 | 1.35 | 0.13191 | -0.036 | 10.236
14.5 | 1.345 | 0.14233 | -0.035 | 9.452
15 | 1.335 | 0.15284 | -0.035 | 8.734
15.5 | 1.319 | 0.16601 | -0.036 | 7.946
16 | 1.297 | 0.18035 | -0.033 | 7.19
16.5 | 1.27 | 0.19442 | -0.033 | 6.531

## 6. Re 50k Mach 0.25 (2)
BIGFOIL.COM POLAR EXPORT
GA 40A319
GA 40A319 |  |  |  | Cl Max: | 1.0184 | at alpha= | 14 | deg
XFOIL ncrit=9 |  |  |  | L/D Max: | 13.9107 | at alpha= | 14 | deg
Re: | 50000 |  |  | Cd Min: | 0.21843 | at alpha= | 19 | deg
Mach: | 0.25 |  |  | Cl=0 at alpha= | 3.979 | deg
|  |  |  | @ Cl=0.1, Cd= | 0.070524
|  |  |  | @ Cl=0.4, Cd= | 0.10542
|  |  |  | @ Cl=0.6, Cd= | 0.1083
alpha (deg) | Cl | Cd | Cm | Cl/Cd
-11.5 | -0.3923 | 0.15318 | -0.0249 | -2.561
-11 | -0.3833 | 0.14788 | -0.0218 | -2.592
-10.5 | -0.394 | 0.14424 | -0.0188 | -2.7316
-10 | -0.3879 | 0.13876 | -0.0197 | -2.7955
-9.5 | -0.483 | 0.11925 | -0.0353 | -4.0503
-9 | -0.6436 | 0.09805 | -0.0454 | -6.564
-8.5 | -0.6793 | 0.08999 | -0.0429 | -7.5486
-8 | -0.7877 | 0.08549 | -0.0288 | -9.2139
-7.5 | -0.8425 | 0.07828 | -0.0213 | -10.7626
-7 | -0.8643 | 0.07101 | -0.0153 | -12.1715
-6.5 | -0.8868 | 0.06437 | -0.0078 | -13.7766
-6 | -0.8696 | 0.05843 | -0.0038 | -14.8828
-5.5 | -0.8481 | 0.0538 | 0.0003 | -15.7639
-5 | -0.8168 | 0.04974 | 0.0036 | -16.4214
-4.5 | -0.7762 | 0.04645 | 0.0058 | -16.7104
-4 | -0.732 | 0.04436 | 0.008 | -16.5014
-3.5 | -0.6841 | 0.04286 | 0.0101 | -15.9613
-3 | -0.6495 | 0.04157 | 0.0138 | -15.6242
-2.5 | -0.6284 | 0.03911 | 0.0185 | -16.0675
-2 | -0.3039 | 0.06089 | 0.0052 | -4.991
-1.5 | -0.2456 | 0.06125 | -0.0007 | -4.0098
-1 | -0.1757 | 0.06196 | -0.0095 | -2.8357
-0.5 | -0.1302 | 0.06261 | -0.0137 | -2.0795
0 | -0.1236 | 0.0621 | -0.0102 | -1.9903
0.5 | -0.1176 | 0.06159 | -0.0065 | -1.9094
1 | -0.1128 | 0.06106 | -0.0026 | -1.8474
1.5 | -0.1094 | 0.06046 | 0.0016 | -1.8095
2 | -0.108 | 0.05975 | 0.0062 | -1.8075
2.5 | -0.109 | 0.05885 | 0.0111 | -1.8522
3 | -0.0606 | 0.06083 | 0.0064 | -0.99622
3.5 | -0.0274 | 0.06231 | 0.0051 | -0.43974
4 | 0.0012 | 0.06376 | 0.0052 | 0.018821
4.5 | 0.0252 | 0.06515 | 0.0064 | 0.3868
5 | 0.0577 | 0.06719 | 0.0063 | 0.85876
5.5 | 0.0993 | 0.07046 | 0.0047 | 1.4093
6 | 0.1444 | 0.07458 | 0.0025 | 1.9362
6.5 | 0.178 | 0.07784 | 0.0019 | 2.2867
7 | 0.2022 | 0.07998 | 0.0027 | 2.5281
7.5 | 0.2399 | 0.08387 | 0.0013 | 2.8604
8 | 0.2863 | 0.08916 | -0.0013 | 3.2111
8.5 | 0.3042 | 0.09209 | -0.0005 | 3.3033
9 | 0.3419 | 0.09654 | -0.002 | 3.5415
9.5 | 0.364 | 0.10048 | -0.0022 | 3.6226
10 | 0.4015 | 0.10563 | -0.0038 | 3.801
10.5 | 0.4283 | 0.10916 | -0.0039 | 3.9236
11 | 0.543 | 0.1055 | -0.0022 | 5.1469
11.5 | 0.5677 | 0.10817 | -0.0013 | 5.2482
12 | 0.6305 | 0.10842 | -0.0002 | 5.8153
12.5 | 0.6504 | 0.11168 | 0.0009 | 5.8238
13 | 0.7303 | 0.10671 | 0.0053 | 6.8438
13.5 | 0.976 | 0.07147 | 0.0221 | 13.6561
14 | 1.0184 | 0.07321 | 0.0252 | 13.9107
14.5 | 1.0021 | 0.08184 | 0.0258 | 12.2446
15 | 0.7428 | 0.13295 | 0.004 | 5.5871
15.5 | 0.7294 | 0.14493 | -0.0003 | 5.0328
16 | 0.739 | 0.15328 | -0.0026 | 4.8212
16.5 | 0.7109 | 0.16916 | -0.0108 | 4.2025
17.5 | 0.6816 | 0.20014 | -0.0284 | 3.4056
18 | 0.7038 | 0.20781 | -0.0307 | 3.3867
18.5 | 0.7031 | 0.21178 | -0.0347 | 3.32
19 | 0.7174 | 0.21843 | -0.038 | 3.2843

## 7. Re 50k Mach 0.50 (1)
BIGFOIL.COM POLAR EXPORT
GA 40A319
GA 40A319 |  |  |  | Cl Max: | 1.375 | at alpha= | 8.5 | deg
JavaFoil+Calcfoil stall+Eppler ext transition |  |  |  | L/D Max: | 29.807 | at alpha= | 6.5 | deg
Re: | 50000 |  |  | Cd Min: | 0.02367 | at alpha= | -2.5 | deg
Mach: | 0.5 |  |  | Cl=0 at alpha= | -2.3623 | deg
|  |  |  | @ Cl=0.1, Cd= | 0.024326
|  |  |  | @ Cl=0.4, Cd= | 0.026756
|  |  |  | @ Cl=0.6, Cd= | 0.028534
alpha (deg) | Cl | Cd | Cm | Cl/Cd
-20 | -1.009 | 0.46319 | -0.002 | -2.178
-19.5 | -0.981 | 0.44312 | -0.003 | -2.215
-19 | -0.954 | 0.44277 | -0.004 | -2.154
-18.5 | -0.923 | 0.39961 | -0.004 | -2.31
-18 | -0.894 | 0.38971 | -0.004 | -2.294
-17.5 | -0.866 | 0.37622 | -0.005 | -2.301
-17 | -0.838 | 0.37317 | -0.006 | -2.246
-16.5 | -0.81 | 0.38083 | -0.006 | -2.127
-16 | -0.782 | 0.37712 | -0.007 | -2.074
-15.5 | -0.754 | 0.33721 | -0.007 | -2.237
-15 | -0.726 | 0.34321 | -0.008 | -2.116
-14.5 | -0.698 | 0.33621 | -0.008 | -2.077
-14 | -0.67 | 0.32171 | -0.009 | -2.082
-13.5 | -0.64 | 0.28077 | -0.009 | -2.279
-13 | -0.612 | 0.27817 | -0.009 | -2.198
-12.5 | -0.583 | 0.26212 | -0.01 | -2.225
-12 | -0.555 | 0.28212 | -0.01 | -1.966
-11.5 | -0.526 | 0.25658 | -0.011 | -2.052
-11 | -0.498 | 0.2377 | -0.011 | -2.095
-10.5 | -0.47 | 0.21615 | -0.012 | -2.172
-10 | -0.44 | 0.19322 | -0.011 | -2.279
-9.5 | -0.412 | 0.20555 | -0.012 | -2.003
-9 | -0.383 | 0.17749 | -0.012 | -2.159
-8.5 | -0.354 | 0.16924 | -0.011 | -2.092
-8 | -0.441 | 0.10309 | -0.012 | -4.273
-7.5 | -0.491 | 0.07766 | -0.012 | -6.327
-7 | -0.478 | 0.0673 | -0.015 | -7.099
-6.5 | -0.444 | 0.06287 | -0.015 | -7.061
-6 | -0.399 | 0.0577 | -0.016 | -6.923
-5.5 | -0.351 | 0.05309 | -0.016 | -6.602
-5 | -0.298 | 0.0496 | -0.017 | -6.017
-4.5 | -0.244 | 0.0466 | -0.019 | -5.245
-4 | -0.189 | 0.0444 | -0.02 | -4.251
-3.5 | -0.132 | 0.04264 | -0.021 | -3.094
-3 | -0.089 | 0.02407 | -0.045 | -3.713
-2.5 | -0.019 | 0.02367 | -0.046 | -0.816
-2 | 0.05 | 0.0245 | -0.046 | 2.024
-1.5 | 0.119 | 0.02426 | -0.047 | 4.887
-1 | 0.188 | 0.02418 | -0.048 | 7.76
-0.5 | 0.257 | 0.02417 | -0.05 | 10.626
0 | 0.318 | 0.02628 | -0.051 | 12.108
0.5 | 0.385 | 0.02664 | -0.052 | 14.451
1 | 0.451 | 0.02715 | -0.053 | 16.627
1.5 | 0.518 | 0.0277 | -0.055 | 18.696
2 | 0.584 | 0.02834 | -0.056 | 20.624
2.5 | 0.65 | 0.02914 | -0.058 | 22.321
3 | 0.717 | 0.02993 | -0.059 | 23.942
3.5 | 0.782 | 0.03093 | -0.06 | 25.292
4 | 0.848 | 0.03192 | -0.062 | 26.56
4.5 | 0.907 | 0.03308 | -0.063 | 27.415
5 | 0.971 | 0.0343 | -0.065 | 28.296
5.5 | 1.033 | 0.03574 | -0.066 | 28.908
6 | 1.094 | 0.03722 | -0.068 | 29.39
6.5 | 1.153 | 0.03867 | -0.07 | 29.807
7 | 1.208 | 0.04058 | -0.071 | 29.771
7.5 | 1.294 | 0.04485 | -0.075 | 28.858
8 | 1.34 | 0.04765 | -0.077 | 28.12
8.5 | 1.375 | 0.05094 | -0.078 | 26.994
9 | 1.209 | 0.07472 | -0.041 | 16.176
9.5 | 1.211 | 0.08227 | -0.04 | 14.723
10 | 1.184 | 0.08971 | -0.041 | 13.195
10.5 | 1.061 | 0.10588 | -0.03 | 10.017
11 | 0.768 | 0.16719 | -0.031 | 4.591
11.5 | 0.797 | 0.21201 | -0.036 | 3.757
12 | 0.825 | 0.21726 | -0.037 | 3.796
12.5 | 0.854 | 0.28167 | -0.041 | 3.031
13 | 0.882 | 0.29334 | -0.042 | 3.006
13.5 | 0.91 | 0.28878 | -0.042 | 3.15

## 8. Re 50k Mach 0.50 (2)
BIGFOIL.COM POLAR EXPORT
GA 40A319
GA 40A319 |  |  |  | Cl Max: | 0.8021 | at alpha= | 20 | deg
XFOIL ncrit=9 |  |  |  | L/D Max: | 4.9409 | at alpha= | 13 | deg
Re: | 50000 |  |  | Cd Min: | 0.25436 | at alpha= | 20 | deg
Mach: | 0.5 |  |  | Cl=0 at alpha= | 3.1603 | deg
|  |  |  | @ Cl=0.1, Cd= | 0.07876
|  |  |  | @ Cl=0.4, Cd= | 0.10683
|  |  |  | @ Cl=0.6, Cd= | 0.12834
alpha (deg) | Cl | Cd | Cm | Cl/Cd
-9.5 | -0.2864 | 0.14424 | -0.0343 | -1.9856
-9 | -0.4248 | 0.11994 | -0.0601 | -3.5418
-8.5 | -0.4345 | 0.11335 | -0.0586 | -3.8333
-8 | -0.4916 | 0.10252 | -0.0616 | -4.7952
-7.5 | -0.5612 | 0.09381 | -0.0607 | -5.9823
-7 | -0.6236 | 0.08821 | -0.0534 | -7.0695
-6.5 | -0.7031 | 0.08408 | -0.0403 | -8.3623
-6 | -0.7816 | 0.07963 | -0.0257 | -9.8154
-5.5 | -0.8258 | 0.073 | -0.0181 | -11.3123
-5 | -0.8501 | 0.06649 | -0.0111 | -12.7854
-4.5 | -0.852 | 0.06058 | -0.005 | -14.064
-4 | -0.8339 | 0.0556 | 0.0002 | -14.9982
-3.5 | -0.7989 | 0.05174 | 0.0043 | -15.4407
-3 | -0.7413 | 0.0492 | 0.0067 | -15.0671
-2.5 | -0.6888 | 0.04781 | 0.0102 | -14.407
-2 | -0.6628 | 0.04581 | 0.0164 | -14.4685
-1.5 | -0.3407 | 0.06739 | 0.0113 | -5.0556
-1 | -0.2801 | 0.06762 | 0.0061 | -4.1423
-0.5 | -0.2193 | 0.06818 | 0.0003 | -3.2165
0 | -0.1582 | 0.06918 | -0.0061 | -2.2868
0.5 | -0.1159 | 0.07008 | -0.0091 | -1.6538
1 | -0.1073 | 0.06973 | -0.0053 | -1.5388
1.5 | -0.0995 | 0.0694 | -0.0013 | -1.4337
2 | -0.0928 | 0.06908 | 0.0029 | -1.3434
2.5 | -0.0609 | 0.06984 | 0.0018 | -0.87199
3 | -0.0101 | 0.07186 | -0.0028 | -0.14055
3.5 | 0.0214 | 0.07321 | -0.0032 | 0.29231
4.5 | 0.0599 | 0.07519 | 0.0012 | 0.79665
5.5 | 0.1027 | 0.079 | 0.0058 | 1.3
6 | 0.1182 | 0.08011 | 0.0087 | 1.4755
6.5 | 0.1485 | 0.08278 | 0.009 | 1.7939
7 | 0.1926 | 0.08725 | 0.0071 | 2.2074
7.5 | 0.2305 | 0.09188 | 0.0058 | 2.5087
8 | 0.2529 | 0.09447 | 0.0065 | 2.677
8.5 | 0.3 | 0.10038 | 0.004 | 2.9886
9 | 0.3386 | 0.10491 | 0.0028 | 3.2275
10 | 0.4417 | 0.10814 | 0.0044 | 4.0845
10.5 | 0.4769 | 0.11137 | 0.0045 | 4.2821
11 | 0.5182 | 0.1148 | 0.0046 | 4.5139
11.5 | 0.5441 | 0.119 | 0.0046 | 4.5723
12 | 0.5732 | 0.12339 | 0.0045 | 4.6454
12.5 | 0.5996 | 0.12832 | 0.0042 | 4.6727
13 | 0.6481 | 0.13117 | 0.0057 | 4.9409
13.5 | 0.639 | 0.13983 | 0.0027 | 4.5698
14 | 0.6594 | 0.1461 | 0.0017 | 4.5133
14.5 | 0.6637 | 0.15475 | -0.0016 | 4.2889
15 | 0.6743 | 0.16338 | -0.0049 | 4.1272
15.5 | 0.6943 | 0.17168 | -0.0076 | 4.0442
16 | 0.694 | 0.18204 | -0.0132 | 3.8123
16.5 | 0.7104 | 0.19234 | -0.0176 | 3.6935
17.5 | 0.7068 | 0.21705 | -0.0341 | 3.2564
18 | 0.7338 | 0.2262 | -0.0373 | 3.244
18.5 | 0.7417 | 0.2314 | -0.0421 | 3.2053
19 | 0.77 | 0.24172 | -0.0454 | 3.1855
19.5 | 0.7893 | 0.24854 | -0.0494 | 3.1757
20 | 0.8021 | 0.25436 | -0.0544 | 3.1534

## 9. Re 100k Mach 0.00 (1)
BIGFOIL.COM POLAR EXPORT
GA 40A319
GA 40A319 |  |  |  | Cl Max: | 1.592 | at alpha= | 13.5 | deg
JavaFoil+Calcfoil stall+Eppler ext transition |  |  |  | L/D Max: | 44.518 | at alpha= | 8 | deg
Re: | 100000 |  |  | Cd Min: | 0.01529 | at alpha= | -1 | deg
Mach: | 0 |  |  | Cl=0 at alpha= | -2.3629 | deg
|  |  |  | @ Cl=0.1, Cd= | 0.01537
|  |  |  | @ Cl=0.4, Cd= | 0.017526
|  |  |  | @ Cl=0.6, Cd= | 0.018879
alpha (deg) | Cl | Cd | Cm | Cl/Cd
-20 | -0.757 | 0.24729 | -0.001 | -3.062
-19.5 | -0.772 | 0.23585 | -0.002 | -3.274
-19 | -0.786 | 0.22804 | -0.002 | -3.448
-18.5 | -0.799 | 0.20857 | -0.003 | -3.832
-18 | -0.811 | 0.197 | -0.003 | -4.116
-17.5 | -0.82 | 0.1931 | -0.003 | -4.248
-17 | -0.829 | 0.17907 | -0.003 | -4.629
-16.5 | -0.836 | 0.1697 | -0.004 | -4.924
-16 | -0.841 | 0.15772 | -0.005 | -5.334
-15.5 | -0.844 | 0.1503 | -0.005 | -5.616
-15 | -0.844 | 0.14 | -0.006 | -6.029
-14.5 | -0.841 | 0.13081 | -0.006 | -6.432
-14 | -0.836 | 0.12195 | -0.007 | -6.854
-13.5 | -0.828 | 0.11676 | -0.007 | -7.087
-13 | -0.816 | 0.10755 | -0.008 | -7.587
-12.5 | -0.802 | 0.10212 | -0.008 | -7.849
-12 | -0.784 | 0.09655 | -0.009 | -8.116
-11.5 | -0.763 | 0.08995 | -0.01 | -8.483
-11 | -0.739 | 0.08456 | -0.01 | -8.738
-10.5 | -0.712 | 0.07943 | -0.011 | -8.965
-10 | -0.682 | 0.0747 | -0.011 | -9.124
-9.5 | -0.649 | 0.0707 | -0.011 | -9.178
-9 | -0.614 | 0.06617 | -0.012 | -9.275
-8.5 | -0.576 | 0.06234 | -0.012 | -9.24
-8 | -0.536 | 0.05897 | -0.013 | -9.093
-7.5 | -0.494 | 0.05557 | -0.013 | -8.896
-7 | -0.451 | 0.05241 | -0.014 | -8.605
-6.5 | -0.406 | 0.04925 | -0.014 | -8.241
-6 | -0.359 | 0.04629 | -0.015 | -7.764
-5.5 | -0.312 | 0.0444 | -0.016 | -7.02
-5 | -0.263 | 0.042 | -0.017 | -6.272
-4.5 | -0.215 | 0.04001 | -0.018 | -5.364
-4 | -0.203 | 0.0179 | -0.039 | -11.311
-3.5 | -0.141 | 0.01762 | -0.04 | -8.02
-3 | -0.079 | 0.01731 | -0.041 | -4.582
-2.5 | -0.017 | 0.01562 | -0.041 | -1.068
-2 | 0.045 | 0.01546 | -0.043 | 2.879
-1.5 | 0.106 | 0.01536 | -0.044 | 6.924
-1 | 0.168 | 0.01529 | -0.045 | 11.01
-0.5 | 0.231 | 0.01529 | -0.046 | 15.08
0 | 0.282 | 0.01701 | -0.048 | 16.558
0.5 | 0.341 | 0.01725 | -0.049 | 19.747
1 | 0.399 | 0.01752 | -0.05 | 22.796
1.5 | 0.458 | 0.01786 | -0.051 | 25.617
2 | 0.516 | 0.01827 | -0.052 | 28.245
2.5 | 0.574 | 0.0187 | -0.053 | 30.705
3 | 0.632 | 0.0191 | -0.054 | 33.081
3.5 | 0.689 | 0.01969 | -0.055 | 34.997
4 | 0.747 | 0.02022 | -0.057 | 36.933
4.5 | 0.8 | 0.02095 | -0.057 | 38.167
5 | 0.855 | 0.02172 | -0.059 | 39.385
5.5 | 0.911 | 0.02234 | -0.06 | 40.763
6 | 0.965 | 0.02325 | -0.061 | 41.493
6.5 | 1.02 | 0.02368 | -0.062 | 43.075
7 | 1.074 | 0.02451 | -0.063 | 43.828
7.5 | 1.128 | 0.02544 | -0.064 | 44.326
8 | 1.179 | 0.02648 | -0.065 | 44.518
8.5 | 1.258 | 0.03128 | -0.069 | 40.205
9 | 1.305 | 0.03281 | -0.07 | 39.761
9.5 | 1.349 | 0.03443 | -0.071 | 39.192
10 | 1.392 | 0.03633 | -0.072 | 38.303
10.5 | 1.431 | 0.03826 | -0.073 | 37.407
11 | 1.468 | 0.04017 | -0.074 | 36.541
11.5 | 1.501 | 0.04238 | -0.075 | 35.42
12 | 1.531 | 0.04448 | -0.076 | 34.42
12.5 | 1.558 | 0.04773 | -0.077 | 32.634
13 | 1.58 | 0.05057 | -0.077 | 31.232
13.5 | 1.592 | 0.05436 | -0.078 | 29.293
14 | 1.401 | 0.11033 | -0.041 | 12.695
14.5 | 1.413 | 0.11806 | -0.041 | 11.967
15 | 1.422 | 0.12467 | -0.04 | 11.405
15.5 | 1.428 | 0.13284 | -0.04 | 10.753
16 | 1.432 | 0.14159 | -0.04 | 10.112
16.5 | 1.431 | 0.14881 | -0.039 | 9.617
17 | 1.429 | 0.15827 | -0.038 | 9.027
17.5 | 1.424 | 0.16646 | -0.039 | 8.552
18 | 1.416 | 0.17859 | -0.038 | 7.927
18.5 | 1.406 | 0.1878 | -0.038 | 7.484

## 10. Re 100k Mach 0.00 (2)
BIGFOIL.COM POLAR EXPORT
GA 40A319
GA 40A319 |  |  |  | Cl Max: | 1.2257 | at alpha= | 17 | deg
XFOIL ncrit=9 |  |  |  | L/D Max: | 23.3825 | at alpha= | 12.5 | deg
Re: | 100000 |  |  | Cd Min: | 0.14442 | at alpha= | 19.5 | deg
Mach: | 0 |  |  | Cl=0 at alpha= | 2.7213 | deg
|  |  |  | @ Cl=0.1, Cd= | 0.058706
|  |  |  | @ Cl=0.4, Cd= | 0.063051
|  |  |  | @ Cl=0.6, Cd= | 0.064523
alpha (deg) | Cl | Cd | Cm | Cl/Cd
-9 | -0.5469 | 0.04765 | -0.0902 | -11.4774
-8.5 | -0.5186 | 0.04331 | -0.0873 | -11.9741
-8 | -0.5063 | 0.04162 | -0.0812 | -12.1648
-7.5 | -0.4623 | 0.03833 | -0.08 | -12.061
-7 | -0.3858 | 0.03527 | -0.0839 | -10.9385
-6.5 | -0.3934 | 0.03591 | -0.0747 | -10.9552
-6 | -0.3258 | 0.03389 | -0.077 | -9.6135
-5.5 | -0.3048 | 0.03361 | -0.072 | -9.0687
-5 | -0.3901 | 0.03623 | -0.0503 | -10.7673
-4.5 | -0.3946 | 0.03628 | -0.0417 | -10.8765
-4 | -0.6009 | 0.03973 | -0.0068 | -15.1246
-3 | -0.5232 | 0.03868 | -0.0035 | -13.5264
-2.5 | -0.5157 | 0.03572 | 0.0034 | -14.4373
-2 | -0.4883 | 0.03848 | 0.0129 | -12.6897
-1.5 | -0.4703 | 0.03992 | 0.0223 | -11.7811
-1 | -0.4486 | 0.04154 | 0.0305 | -10.7992
-0.5 | -0.3951 | 0.04431 | 0.0334 | -8.9167
0 | -0.3635 | 0.0442 | 0.0351 | -8.224
0.5 | -0.2913 | 0.04702 | 0.0295 | -6.1952
1 | -0.2465 | 0.04711 | 0.0283 | -5.2324
1.5 | -0.1928 | 0.04841 | 0.0247 | -3.9826
2 | -0.0874 | 0.05247 | 0.0124 | -1.6657
2.5 | -0.0285 | 0.05369 | 0.0069 | -0.53083
3 | 0.0359 | 0.056 | 0.0004 | 0.64107
3.5 | 0.1439 | 0.06056 | -0.0122 | 2.3762
4 | 0.2057 | 0.06233 | -0.0187 | 3.3002
4.5 | 0.2264 | 0.06305 | -0.0176 | 3.5908
5 | 0.2056 | 0.06214 | -0.0081 | 3.3087
5.5 | 0.2317 | 0.06354 | -0.006 | 3.6465
6 | 0.3032 | 0.06595 | -0.0087 | 4.5974
6.5 | 0.3861 | 0.06258 | -0.0082 | 6.1697
7.5 | 0.4492 | 0.06472 | -0.0048 | 6.9407
8 | 0.5023 | 0.06514 | -0.0046 | 7.7111
8.5 | 0.5595 | 0.06497 | -0.0043 | 8.6117
9 | 0.6175 | 0.06433 | -0.0038 | 9.5989
9.5 | 0.6494 | 0.06498 | -0.0019 | 9.9938
10 | 0.7064 | 0.06337 | -0.0007 | 11.1472
11 | 0.8484 | 0.05553 | 0.0023 | 15.2782
11.5 | 0.9429 | 0.0475 | 0.0042 | 19.8505
12 | 1.0066 | 0.04356 | 0.0067 | 23.1084
12.5 | 1.0307 | 0.04408 | 0.0104 | 23.3825
13 | 1.0245 | 0.0482 | 0.0141 | 21.2552
13.5 | 1.02 | 0.05277 | 0.0171 | 19.3292
14 | 1.0292 | 0.0565 | 0.0194 | 18.2159
14.5 | 1.0562 | 0.05897 | 0.0212 | 17.9108
15 | 1.0878 | 0.06151 | 0.0225 | 17.6849
15.5 | 1.1303 | 0.0637 | 0.0234 | 17.7441
16 | 1.1789 | 0.06616 | 0.0238 | 17.8189
16.5 | 1.1839 | 0.0714 | 0.0249 | 16.5812
17 | 1.2257 | 0.07529 | 0.0249 | 16.2797
17.5 | 1.1952 | 0.08326 | 0.0258 | 14.355
18 | 1.1596 | 0.09286 | 0.0253 | 12.4876
18.5 | 1.1081 | 0.10517 | 0.0226 | 10.5363
19 | 1.0366 | 0.12208 | 0.016 | 8.4912
19.5 | 0.9568 | 0.14442 | 0.0047 | 6.6251

## 11. Re 100k Mach 0.10 (1)
BIGFOIL.COM POLAR EXPORT
GA 40A319
GA 40A319 |  |  |  | Cl Max: | 1.577 | at alpha= | 13 | deg
JavaFoil+Calcfoil stall+Eppler ext transition |  |  |  | L/D Max: | 44.404 | at alpha= | 8 | deg
Re: | 100000 |  |  | Cd Min: | 0.01534 | at alpha= | -0.5 | deg
Mach: | 0.1 |  |  | Cl=0 at alpha= | -2.3629 | deg
|  |  |  | @ Cl=0.1, Cd= | 0.01543
|  |  |  | @ Cl=0.4, Cd= | 0.017595
|  |  |  | @ Cl=0.6, Cd= | 0.01898
alpha (deg) | Cl | Cd | Cm | Cl/Cd
-20 | -0.705 | 0.2513 | -0.001 | -2.806
-19.5 | -0.723 | 0.24773 | -0.002 | -2.92
-19 | -0.741 | 0.2258 | -0.002 | -3.28
-18.5 | -0.757 | 0.21559 | -0.003 | -3.511
-18 | -0.772 | 0.20778 | -0.003 | -3.716
-17.5 | -0.785 | 0.19936 | -0.003 | -3.937
-17 | -0.797 | 0.18764 | -0.003 | -4.247
-16.5 | -0.807 | 0.17568 | -0.004 | -4.593
-16 | -0.816 | 0.16084 | -0.005 | -5.072
-15.5 | -0.822 | 0.14824 | -0.005 | -5.542
-15 | -0.825 | 0.14386 | -0.006 | -5.732
-14.5 | -0.825 | 0.13313 | -0.006 | -6.196
-14 | -0.822 | 0.12342 | -0.007 | -6.661
-13.5 | -0.816 | 0.11817 | -0.007 | -6.907
-13 | -0.807 | 0.10889 | -0.008 | -7.411
-12.5 | -0.795 | 0.10267 | -0.008 | -7.739
-12 | -0.778 | 0.09762 | -0.009 | -7.974
-11.5 | -0.759 | 0.09055 | -0.01 | -8.386
-11 | -0.737 | 0.0849 | -0.01 | -8.675
-10.5 | -0.711 | 0.07975 | -0.011 | -8.914
-10 | -0.682 | 0.07376 | -0.012 | -9.252
-9.5 | -0.649 | 0.07146 | -0.011 | -9.087
-9 | -0.615 | 0.06677 | -0.012 | -9.206
-8.5 | -0.577 | 0.06249 | -0.012 | -9.241
-8 | -0.538 | 0.05912 | -0.013 | -9.097
-7.5 | -0.496 | 0.05547 | -0.013 | -8.946
-7 | -0.453 | 0.05236 | -0.014 | -8.645
-6.5 | -0.408 | 0.04949 | -0.014 | -8.235
-6 | -0.361 | 0.04649 | -0.016 | -7.764
-5.5 | -0.313 | 0.04445 | -0.016 | -7.042
-5 | -0.265 | 0.04211 | -0.017 | -6.285
-4.5 | -0.216 | 0.04006 | -0.018 | -5.381
-4 | -0.203 | 0.01799 | -0.039 | -11.293
-3.5 | -0.142 | 0.01765 | -0.04 | -8.043
-3 | -0.08 | 0.01735 | -0.041 | -4.595
-2.5 | -0.017 | 0.0157 | -0.041 | -1.067
-2 | 0.045 | 0.01551 | -0.043 | 2.882
-1.5 | 0.107 | 0.01542 | -0.044 | 6.928
-1 | 0.169 | 0.01536 | -0.045 | 11.012
-0.5 | 0.232 | 0.01534 | -0.046 | 15.105
0 | 0.283 | 0.01709 | -0.048 | 16.555
0.5 | 0.342 | 0.01733 | -0.049 | 19.749
1 | 0.401 | 0.0176 | -0.05 | 22.799
1.5 | 0.46 | 0.01796 | -0.051 | 25.62
2 | 0.518 | 0.01835 | -0.052 | 28.241
2.5 | 0.577 | 0.01879 | -0.054 | 30.692
3 | 0.635 | 0.01927 | -0.055 | 32.949
3.5 | 0.693 | 0.01978 | -0.056 | 35.017
4 | 0.75 | 0.0204 | -0.057 | 36.764
4.5 | 0.804 | 0.02106 | -0.058 | 38.164
5 | 0.86 | 0.02179 | -0.059 | 39.469
5.5 | 0.915 | 0.02248 | -0.06 | 40.684
6 | 0.969 | 0.02341 | -0.061 | 41.385
6.5 | 1.025 | 0.02382 | -0.062 | 43.015
7 | 1.079 | 0.02466 | -0.063 | 43.76
7.5 | 1.133 | 0.02561 | -0.064 | 44.219
8 | 1.184 | 0.02666 | -0.066 | 44.404
8.5 | 1.263 | 0.03152 | -0.069 | 40.061
9 | 1.31 | 0.03311 | -0.07 | 39.545
9.5 | 1.354 | 0.03488 | -0.071 | 38.825
10 | 1.396 | 0.03677 | -0.072 | 37.966
10.5 | 1.435 | 0.0386 | -0.073 | 37.177
11 | 1.471 | 0.04064 | -0.074 | 36.197
11.5 | 1.503 | 0.04297 | -0.075 | 34.99
12 | 1.532 | 0.04508 | -0.076 | 33.984
12.5 | 1.557 | 0.0485 | -0.077 | 32.106
13 | 1.577 | 0.05129 | -0.078 | 30.741
13.5 | 1.572 | 0.05829 | -0.077 | 26.974
14 | 1.397 | 0.11129 | -0.042 | 12.55
14.5 | 1.406 | 0.11835 | -0.04 | 11.881
15 | 1.413 | 0.12643 | -0.04 | 11.177
15.5 | 1.417 | 0.13495 | -0.04 | 10.501
16 | 1.418 | 0.14261 | -0.039 | 9.941
16.5 | 1.415 | 0.15201 | -0.038 | 9.306
17 | 1.409 | 0.15948 | -0.039 | 8.837
17.5 | 1.401 | 0.1689 | -0.038 | 8.293
18 | 1.389 | 0.18333 | -0.037 | 7.577

## 12. Re 100k Mach 0.10 (2)
BIGFOIL.COM POLAR EXPORT
GA 40A319
GA 40A319 |  |  |  | Cl Max: | 1.2135 | at alpha= | 17 | deg
XFOIL ncrit=9 |  |  |  | L/D Max: | 22.6627 | at alpha= | 12.5 | deg
Re: | 100000 |  |  | Cd Min: | 0.12764 | at alpha= | 19 | deg
Mach: | 0.1 |  |  | Cl=0 at alpha= | 2.7548 | deg
|  |  |  | @ Cl=0.1, Cd= | 0.059139
|  |  |  | @ Cl=0.4, Cd= | 0.064029
|  |  |  | @ Cl=0.6, Cd= | 0.064441
alpha (deg) | Cl | Cd | Cm | Cl/Cd
-9 | -0.5458 | 0.04849 | -0.0914 | -11.2559
-8.5 | -0.5157 | 0.04377 | -0.0889 | -11.782
-8 | -0.508 | 0.04217 | -0.0821 | -12.0465
-7.5 | -0.4638 | 0.03878 | -0.0809 | -11.9598
-7 | -0.3857 | 0.03555 | -0.0849 | -10.8495
-6.5 | -0.3983 | 0.03631 | -0.0749 | -10.9694
-6 | -0.3242 | 0.0341 | -0.0781 | -9.5073
-5.5 | -0.3358 | 0.03493 | -0.0681 | -9.6135
-5 | -0.3926 | 0.03652 | -0.0508 | -10.7503
-4.5 | -0.3932 | 0.0365 | -0.0427 | -10.7726
-4 | -0.6031 | 0.0401 | -0.0074 | -15.0399
-3 | -0.5239 | 0.03905 | -0.0041 | -13.4161
-2.5 | -0.5093 | 0.03655 | 0.0012 | -13.9343
-2 | -0.4887 | 0.0387 | 0.012 | -12.6279
-1.5 | -0.4711 | 0.04008 | 0.0217 | -11.754
-1 | -0.451 | 0.04156 | 0.0301 | -10.8518
-0.5 | -0.3955 | 0.04467 | 0.0331 | -8.8538
0 | -0.3658 | 0.04441 | 0.0353 | -8.2369
0.5 | -0.3124 | 0.04596 | 0.0329 | -6.7972
1 | -0.2501 | 0.04732 | 0.0289 | -5.2853
1.5 | -0.1931 | 0.04865 | 0.0247 | -3.9692
2 | -0.0895 | 0.05287 | 0.0129 | -1.6928
2.5 | -0.0321 | 0.05386 | 0.0078 | -0.59599
3 | 0.0309 | 0.05606 | 0.0015 | 0.5512
3.5 | 0.1438 | 0.06109 | -0.0119 | 2.3539
4 | 0.2057 | 0.06273 | -0.0183 | 3.2791
4.5 | 0.2367 | 0.06377 | -0.019 | 3.7118
5 | 0.212 | 0.06265 | -0.0088 | 3.3839
5.5 | 0.2381 | 0.06396 | -0.0065 | 3.7226
6 | 0.2932 | 0.06317 | -0.0052 | 4.6414
7 | 0.4014 | 0.06404 | -0.0048 | 6.268
8 | 0.5073 | 0.06514 | -0.0045 | 7.7878
8.5 | 0.5658 | 0.06486 | -0.0042 | 8.7234
9 | 0.6246 | 0.06414 | -0.0037 | 9.7381
9.5 | 0.6859 | 0.06264 | -0.0029 | 10.9499
10 | 0.7108 | 0.06324 | -0.0003 | 11.2397
11 | 0.8573 | 0.05478 | 0.0029 | 15.6499
11.5 | 0.93 | 0.0491 | 0.0054 | 18.9409
12 | 0.9984 | 0.04473 | 0.0079 | 22.3206
12.5 | 1.0239 | 0.04518 | 0.0116 | 22.6627
13 | 1.0188 | 0.04928 | 0.0152 | 20.6737
13.5 | 1.0169 | 0.05367 | 0.0181 | 18.9473
14 | 1.0271 | 0.05745 | 0.0203 | 17.8782
14.5 | 1.0549 | 0.05997 | 0.0221 | 17.5905
15 | 1.0876 | 0.06249 | 0.0234 | 17.4044
15.5 | 1.1285 | 0.06492 | 0.0244 | 17.3829
16 | 1.1733 | 0.06772 | 0.0249 | 17.3258
16.5 | 1.1755 | 0.07334 | 0.0259 | 16.0281
17 | 1.2135 | 0.07751 | 0.0261 | 15.656
17.5 | 1.1785 | 0.0861 | 0.0265 | 13.6876
18 | 1.138 | 0.09648 | 0.0254 | 11.7952
18.5 | 1.0819 | 0.10987 | 0.0216 | 9.8471
19 | 1.0108 | 0.12764 | 0.0139 | 7.9191

## 13. Re 100k Mach 0.25 (1)
BIGFOIL.COM POLAR EXPORT
GA 40A319
GA 40A319 |  |  |  | Cl Max: | 1.542 | at alpha= | 12.5 | deg
JavaFoil+Calcfoil stall+Eppler ext transition |  |  |  | L/D Max: | 43.57 | at alpha= | 8 | deg
Re: | 100000 |  |  | Cd Min: | 0.0157 | at alpha= | -1 | deg
Mach: | 0.25 |  |  | Cl=0 at alpha= | -2.3651 | deg
|  |  |  | @ Cl=0.1, Cd= | 0.015807
|  |  |  | @ Cl=0.4, Cd= | 0.018036
|  |  |  | @ Cl=0.6, Cd= | 0.019378
alpha (deg) | Cl | Cd | Cm | Cl/Cd
-17.5 | -0.457 | 0.24351 | -0.004 | -1.877
-17 | -0.504 | 0.23645 | -0.004 | -2.132
-16.5 | -0.547 | 0.2053 | -0.004 | -2.666
-16 | -0.587 | 0.18818 | -0.005 | -3.118
-15.5 | -0.622 | 0.16869 | -0.005 | -3.688
-15 | -0.652 | 0.17158 | -0.005 | -3.802
-14.5 | -0.68 | 0.14951 | -0.006 | -4.545
-14 | -0.7 | 0.14217 | -0.006 | -4.923
-13.5 | -0.716 | 0.12975 | -0.006 | -5.517
-13 | -0.727 | 0.12357 | -0.008 | -5.885
-12.5 | -0.732 | 0.11335 | -0.008 | -6.459
-12 | -0.731 | 0.10384 | -0.009 | -7.043
-11.5 | -0.725 | 0.09815 | -0.01 | -7.387
-11 | -0.713 | 0.08958 | -0.01 | -7.961
-10.5 | -0.696 | 0.08338 | -0.011 | -8.351
-10 | -0.675 | 0.07798 | -0.011 | -8.651
-9.5 | -0.649 | 0.07154 | -0.013 | -9.069
-9 | -0.617 | 0.06878 | -0.012 | -8.973
-8.5 | -0.583 | 0.06399 | -0.013 | -9.109
-8 | -0.545 | 0.06049 | -0.013 | -9.014
-7.5 | -0.505 | 0.05702 | -0.013 | -8.851
-7 | -0.462 | 0.05344 | -0.014 | -8.64
-6.5 | -0.416 | 0.05026 | -0.014 | -8.287
-6 | -0.369 | 0.04752 | -0.015 | -7.768
-5.5 | -0.321 | 0.04486 | -0.016 | -7.148
-5 | -0.271 | 0.04252 | -0.017 | -6.381
-4.5 | -0.221 | 0.04058 | -0.018 | -5.448
-4 | -0.207 | 0.01847 | -0.04 | -11.208
-3.5 | -0.145 | 0.01799 | -0.041 | -8.08
-3 | -0.082 | 0.01769 | -0.042 | -4.627
-2.5 | -0.017 | 0.01611 | -0.042 | -1.064
-2 | 0.046 | 0.01591 | -0.044 | 2.877
-1.5 | 0.109 | 0.01579 | -0.045 | 6.928
-1 | 0.173 | 0.0157 | -0.046 | 11.033
-0.5 | 0.237 | 0.0157 | -0.047 | 15.12
0 | 0.29 | 0.01766 | -0.049 | 16.434
0.5 | 0.351 | 0.01775 | -0.05 | 19.774
1 | 0.411 | 0.0181 | -0.052 | 22.729
1.5 | 0.472 | 0.01842 | -0.053 | 25.602
2 | 0.532 | 0.01884 | -0.054 | 28.217
2.5 | 0.592 | 0.01931 | -0.055 | 30.643
3 | 0.651 | 0.01981 | -0.056 | 32.849
3.5 | 0.71 | 0.02038 | -0.057 | 34.855
4 | 0.77 | 0.02099 | -0.058 | 36.661
4.5 | 0.824 | 0.02173 | -0.059 | 37.904
5 | 0.881 | 0.0225 | -0.06 | 39.162
5.5 | 0.938 | 0.02326 | -0.061 | 40.317
6 | 0.994 | 0.0241 | -0.062 | 41.262
6.5 | 1.051 | 0.02463 | -0.064 | 42.683
7 | 1.106 | 0.02556 | -0.065 | 43.268
7.5 | 1.159 | 0.02662 | -0.066 | 43.555
8 | 1.211 | 0.02779 | -0.067 | 43.57
8.5 | 1.289 | 0.03332 | -0.071 | 38.697
9 | 1.335 | 0.03505 | -0.072 | 38.091
9.5 | 1.378 | 0.03698 | -0.073 | 37.266
10 | 1.417 | 0.03918 | -0.074 | 36.172
10.5 | 1.453 | 0.0413 | -0.075 | 35.17
11 | 1.483 | 0.04358 | -0.076 | 34.041
11.5 | 1.509 | 0.04678 | -0.077 | 32.266
12 | 1.53 | 0.04968 | -0.078 | 30.788
12.5 | 1.542 | 0.05313 | -0.078 | 29.023
13 | 1.355 | 0.10188 | -0.046 | 13.295
13.5 | 1.353 | 0.11007 | -0.04 | 12.289
14 | 1.352 | 0.11899 | -0.039 | 11.364
14.5 | 1.347 | 0.12796 | -0.038 | 10.524
15 | 1.336 | 0.13551 | -0.037 | 9.859
15.5 | 1.32 | 0.1474 | -0.038 | 8.956
16 | 1.298 | 0.1555 | -0.036 | 8.346
16.5 | 1.271 | 0.16894 | -0.037 | 7.522
17 | 1.237 | 0.17671 | -0.033 | 7.002
17.5 | 1.2 | 0.19234 | -0.033 | 6.239

## 14. Re 100k Mach 0.25 (2)
BIGFOIL.COM POLAR EXPORT
GA 40A319
GA 40A319 |  |  |  | Cl Max: | 1.1327 | at alpha= | 16 | deg
XFOIL ncrit=9 |  |  |  | L/D Max: | 21.0581 | at alpha= | 12 | deg
Re: | 100000 |  |  | Cd Min: | 0.22518 | at alpha= | 20 | deg
Mach: | 0.25 |  |  | Cl=0 at alpha= | 2.8549 | deg
|  |  |  | @ Cl=0.1, Cd= | 0.060153
|  |  |  | @ Cl=0.4, Cd= | 0.064016
|  |  |  | @ Cl=0.6, Cd= | 0.066131
alpha (deg) | Cl | Cd | Cm | Cl/Cd
-10 | -0.4288 | 0.05626 | -0.1239 | -7.6218
-9.5 | -0.4576 | 0.05236 | -0.1159 | -8.7395
-9 | -0.5164 | 0.05066 | -0.1018 | -10.1934
-8.5 | -0.4948 | 0.04624 | -0.0981 | -10.7007
-8 | -0.5034 | 0.04486 | -0.089 | -11.2216
-7.5 | -0.4607 | 0.04085 | -0.0875 | -11.2778
-7 | -0.4701 | 0.04062 | -0.0779 | -11.5731
-6.5 | -0.4095 | 0.03812 | -0.0787 | -10.7424
-5.5 | -0.4274 | 0.03889 | -0.0585 | -10.99
-5 | -0.7023 | 0.04479 | -0.0137 | -15.6798
-4.5 | -0.6636 | 0.04286 | -0.0114 | -15.483
-4 | -0.613 | 0.04224 | -0.0109 | -14.5123
-3.5 | -0.5781 | 0.04095 | -0.008 | -14.1172
-2.5 | -0.5076 | 0.03967 | -0.0023 | -12.7956
-2 | -0.5069 | 0.03817 | 0.0092 | -13.2801
-1.5 | -0.4754 | 0.04107 | 0.0181 | -11.5754
-1 | -0.4566 | 0.04234 | 0.0274 | -10.7841
-0.5 | -0.4102 | 0.04596 | 0.0334 | -8.9252
0 | -0.375 | 0.04586 | 0.0357 | -8.1771
0.5 | -0.335 | 0.04631 | 0.0359 | -7.2339
1 | -0.2496 | 0.04958 | 0.0284 | -5.0343
1.5 | -0.2081 | 0.04962 | 0.0274 | -4.1939
2 | -0.1496 | 0.05134 | 0.0229 | -2.9139
2.5 | -0.0433 | 0.05561 | 0.0109 | -0.77864
3 | 0.0177 | 0.05705 | 0.005 | 0.31025
3.5 | 0.0832 | 0.05947 | -0.0018 | 1.399
4 | 0.1545 | 0.06237 | -0.0096 | 2.4772
4.5 | 0.2269 | 0.06535 | -0.0175 | 3.4721
5 | 0.208 | 0.06444 | -0.0082 | 3.2278
5.5 | 0.221 | 0.06476 | -0.0036 | 3.4126
6 | 0.3107 | 0.06304 | -0.0044 | 4.9286
6.5 | 0.3714 | 0.06369 | -0.0048 | 5.8314
7 | 0.4301 | 0.06436 | -0.005 | 6.6827
7.5 | 0.4441 | 0.06611 | -0.0022 | 6.7176
8 | 0.4945 | 0.06677 | -0.0017 | 7.406
8.5 | 0.5531 | 0.06666 | -0.0013 | 8.2973
9 | 0.6143 | 0.06597 | -0.0007 | 9.3118
9.5 | 0.6421 | 0.06702 | 0.0015 | 9.5807
10 | 0.7082 | 0.06475 | 0.0028 | 10.9375
10.5 | 0.7847 | 0.06071 | 0.0046 | 12.9254
11 | 0.8415 | 0.05761 | 0.0073 | 14.6068
11.5 | 0.9344 | 0.0501 | 0.0102 | 18.6507
12 | 0.9931 | 0.04716 | 0.0136 | 21.0581
12.5 | 0.9986 | 0.05018 | 0.0173 | 19.9004
13 | 0.9952 | 0.05472 | 0.0204 | 18.1871
13.5 | 1.0023 | 0.05881 | 0.0228 | 17.043
14 | 1.0234 | 0.06205 | 0.0249 | 16.4932
14.5 | 1.0588 | 0.06441 | 0.0266 | 16.4384
15 | 1.0904 | 0.06768 | 0.028 | 16.1111
15.5 | 1.1091 | 0.07252 | 0.029 | 15.2937
16 | 1.1327 | 0.07728 | 0.0297 | 14.6571
16.5 | 1.1051 | 0.08626 | 0.0294 | 12.8113
17 | 1.0688 | 0.09693 | 0.0275 | 11.0265
17.5 | 1.0143 | 0.11112 | 0.0226 | 9.128
18 | 0.9167 | 0.13536 | 0.0102 | 6.7723
18.5 | 0.843 | 0.16213 | -0.0043 | 5.1995
19.5 | 0.7481 | 0.21544 | -0.0341 | 3.4724
20 | 0.8009 | 0.22518 | -0.0323 | 3.5567

## 15. Re 100k Mach 0.50 (1)
BIGFOIL.COM POLAR EXPORT
GA 40A319
GA 40A319 |  |  |  | Cl Max: | 1.402 | at alpha= | 9 | deg
JavaFoil+Calcfoil stall+Eppler ext transition |  |  |  | L/D Max: | 39.765 | at alpha= | 6.5 | deg
Re: | 100000 |  |  | Cd Min: | 0.01741 | at alpha= | -0.5 | deg
Mach: | 0.5 |  |  | Cl=0 at alpha= | -2.3623 | deg
|  |  |  | @ Cl=0.1, Cd= | 0.017583
|  |  |  | @ Cl=0.4, Cd= | 0.019954
|  |  |  | @ Cl=0.6, Cd= | 0.021388
alpha (deg) | Cl | Cd | Cm | Cl/Cd
-20 | -1.009 | 0.35397 | -0.002 | -2.85
-19.5 | -0.981 | 0.34902 | -0.003 | -2.812
-19 | -0.954 | 0.34859 | -0.004 | -2.736
-18.5 | -0.925 | 0.3259 | -0.004 | -2.838
-18 | -0.894 | 0.31295 | -0.005 | -2.857
-17.5 | -0.866 | 0.30253 | -0.005 | -2.862
-17 | -0.838 | 0.29325 | -0.006 | -2.858
-16.5 | -0.81 | 0.29712 | -0.006 | -2.727
-16 | -0.782 | 0.28361 | -0.007 | -2.758
-15.5 | -0.754 | 0.26899 | -0.007 | -2.804
-15 | -0.726 | 0.25328 | -0.008 | -2.868
-14.5 | -0.698 | 0.25115 | -0.009 | -2.78
-14 | -0.67 | 0.25074 | -0.009 | -2.672
-13.5 | -0.64 | 0.21833 | -0.009 | -2.931
-13 | -0.612 | 0.21113 | -0.01 | -2.896
-12.5 | -0.583 | 0.21021 | -0.01 | -2.774
-12 | -0.555 | 0.21227 | -0.011 | -2.614
-11.5 | -0.526 | 0.20459 | -0.011 | -2.573
-11 | -0.498 | 0.1858 | -0.012 | -2.68
-10.5 | -0.47 | 0.17065 | -0.012 | -2.751
-10 | -0.44 | 0.15739 | -0.012 | -2.799
-9.5 | -0.412 | 0.1574 | -0.012 | -2.616
-9 | -0.383 | 0.13973 | -0.013 | -2.742
-8.5 | -0.354 | 0.13526 | -0.012 | -2.618
-8 | -0.441 | 0.08625 | -0.012 | -5.107
-7.5 | -0.491 | 0.06789 | -0.012 | -7.238
-7 | -0.478 | 0.05961 | -0.016 | -8.022
-6.5 | -0.444 | 0.05549 | -0.015 | -8.001
-6 | -0.399 | 0.05169 | -0.016 | -7.729
-5.5 | -0.351 | 0.04764 | -0.017 | -7.359
-5 | -0.298 | 0.04469 | -0.018 | -6.679
-4.5 | -0.245 | 0.04208 | -0.02 | -5.813
-4 | -0.189 | 0.04009 | -0.021 | -4.713
-3.5 | -0.159 | 0.01993 | -0.045 | -7.994
-3 | -0.09 | 0.01953 | -0.046 | -4.601
-2.5 | -0.019 | 0.0191 | -0.048 | -1.016
-2 | 0.05 | 0.01771 | -0.048 | 2.852
-1.5 | 0.121 | 0.01753 | -0.049 | 6.889
-1 | 0.191 | 0.01747 | -0.05 | 10.945
-0.5 | 0.262 | 0.01741 | -0.052 | 15.053
0 | 0.322 | 0.01955 | -0.053 | 16.465
0.5 | 0.389 | 0.01988 | -0.054 | 19.589
1 | 0.456 | 0.02033 | -0.056 | 22.443
1.5 | 0.523 | 0.02079 | -0.057 | 25.167
2 | 0.59 | 0.02132 | -0.059 | 27.675
2.5 | 0.656 | 0.02177 | -0.061 | 30.135
3 | 0.722 | 0.0224 | -0.062 | 32.242
3.5 | 0.788 | 0.02319 | -0.063 | 33.964
4 | 0.854 | 0.024 | -0.064 | 35.566
4.5 | 0.913 | 0.0249 | -0.065 | 36.647
5 | 0.977 | 0.02585 | -0.067 | 37.776
5.5 | 1.04 | 0.02687 | -0.068 | 38.695
6 | 1.101 | 0.02803 | -0.069 | 39.3
6.5 | 1.16 | 0.02918 | -0.071 | 39.765
7 | 1.216 | 0.03063 | -0.072 | 39.715
7.5 | 1.298 | 0.03826 | -0.076 | 33.932
8 | 1.344 | 0.04082 | -0.077 | 32.93
8.5 | 1.38 | 0.04385 | -0.078 | 31.471
9 | 1.402 | 0.04697 | -0.079 | 29.851
9.5 | 1.213 | 0.07301 | -0.042 | 16.613
10 | 1.366 | 0.05511 | -0.081 | 24.795
10.5 | 1.061 | 0.09109 | -0.031 | 11.645
11 | 0.768 | 0.13247 | -0.031 | 5.794
11.5 | 0.797 | 0.17355 | -0.037 | 4.59
12 | 0.825 | 0.17872 | -0.037 | 4.614
12.5 | 0.854 | 0.21305 | -0.041 | 4.007
13 | 0.882 | 0.22891 | -0.042 | 3.852
13.5 | 0.91 | 0.23275 | -0.043 | 3.908
14 | 0.938 | 0.2358 | -0.045 | 3.979

## 16. Re 100k Mach 0.50 (2)
BIGFOIL.COM POLAR EXPORT
GA 40A319
GA 40A319 |  |  |  | Cl Max: | 0.948 | at alpha= | 13.5 | deg
XFOIL ncrit=9 |  |  |  | L/D Max: | 14.2961 | at alpha= | 11.5 | deg
Re: | 100000 |  |  | Cd Min: | 0.23853 | at alpha= | 19.5 | deg
Mach: | 0.5 |  |  | Cl=0 at alpha= | 3.5282 | deg
|  |  |  | @ Cl=0.1, Cd= | 0.066458
|  |  |  | @ Cl=0.4, Cd= | 0.070367
|  |  |  | @ Cl=0.6, Cd= | 0.074424
alpha (deg) | Cl | Cd | Cm | Cl/Cd
-9 | -0.2445 | 0.05879 | -0.147 | -4.1589
-8.5 | -0.285 | 0.05413 | -0.1428 | -5.2651
-8 | -0.3281 | 0.05177 | -0.1344 | -6.3376
-7.5 | -0.369 | 0.05019 | -0.1232 | -7.3521
-7 | -0.4268 | 0.05085 | -0.1073 | -8.3933
-6.5 | -0.4727 | 0.05069 | -0.0925 | -9.3253
-6 | -0.4499 | 0.04754 | -0.0871 | -9.4636
-5.5 | -0.5372 | 0.04959 | -0.0655 | -10.8328
-5 | -0.5382 | 0.04832 | -0.056 | -11.1382
-4.5 | -0.5144 | 0.04701 | -0.0498 | -10.9424
-4 | -0.6912 | 0.05026 | -0.0215 | -13.7525
-3 | -0.5721 | 0.04816 | -0.0189 | -11.8792
-2.5 | -0.5531 | 0.04618 | -0.0114 | -11.977
-2 | -0.5154 | 0.04614 | -0.0073 | -11.1704
-1.5 | -0.5131 | 0.04233 | 0.0013 | -12.1214
-1 | -0.5067 | 0.04445 | 0.0178 | -11.3993
-0.5 | -0.4494 | 0.04983 | 0.0266 | -9.0187
0.5 | -0.3905 | 0.05138 | 0.0411 | -7.6002
1.5 | -0.2821 | 0.05356 | 0.0389 | -5.267
2 | -0.2381 | 0.05451 | 0.0385 | -4.368
2.5 | -0.1599 | 0.05766 | 0.0325 | -2.7732
3 | -0.0775 | 0.06036 | 0.0253 | -1.284
3.5 | -0.0054 | 0.06263 | 0.0187 | -0.086221
4 | 0.0904 | 0.0664 | 0.0089 | 1.3614
5 | 0.2743 | 0.06751 | -0.0047 | 4.0631
5.5 | 0.342 | 0.0697 | -0.0105 | 4.9067
6 | 0.3263 | 0.0687 | -0.0008 | 4.7496
6.5 | 0.3368 | 0.06893 | 0.0047 | 4.8861
7 | 0.3799 | 0.07007 | 0.006 | 5.4217
7.5 | 0.4407 | 0.07097 | 0.0061 | 6.2097
8 | 0.4631 | 0.07307 | 0.0082 | 6.3378
8.5 | 0.5269 | 0.07333 | 0.0088 | 7.1853
9 | 0.5569 | 0.07524 | 0.0106 | 7.4016
9.5 | 0.6298 | 0.07386 | 0.0122 | 8.5269
11 | 0.7879 | 0.07108 | 0.0212 | 11.0847
11.5 | 0.9008 | 0.06301 | 0.0272 | 14.2961
12 | 0.9275 | 0.06515 | 0.0309 | 14.2364
12.5 | 0.9325 | 0.0703 | 0.033 | 13.2646
13 | 0.939 | 0.07595 | 0.0346 | 12.3634
13.5 | 0.948 | 0.0818 | 0.0356 | 11.5892
14 | 0.9254 | 0.09184 | 0.0337 | 10.0762
14.5 | 0.891 | 0.10407 | 0.0296 | 8.5615
15 | 0.8179 | 0.12395 | 0.0189 | 6.5986
15.5 | 0.7656 | 0.1442 | 0.0074 | 5.3093
16 | 0.7681 | 0.15439 | 0.0029 | 4.9751
16.5 | 0.7476 | 0.17083 | -0.0065 | 4.3763
17 | 0.7459 | 0.18337 | -0.0133 | 4.0677
17.5 | 0.7515 | 0.19454 | -0.0194 | 3.863
18 | 0.7631 | 0.20489 | -0.0246 | 3.7244
19 | 0.7992 | 0.23339 | -0.0359 | 3.4243
19.5 | 0.7903 | 0.23853 | -0.0443 | 3.3132

## 17. Re 250k Mach 0.00 (1)
BIGFOIL.COM POLAR EXPORT
GA 40A319
GA 40A319 |  |  |  | Cl Max: | 1.648 | at alpha= | 15.5 | deg
JavaFoil+Calcfoil stall+Eppler ext transition |  |  |  | L/D Max: | 69.914 | at alpha= | 8 | deg
Re: | 250000 |  |  | Cd Min: | 0.01038 | at alpha= | -1 | deg
Mach: | 0 |  |  | Cl=0 at alpha= | -2.3629 | deg
|  |  |  | @ Cl=0.1, Cd= | 0.010674
|  |  |  | @ Cl=0.4, Cd= | 0.011138
|  |  |  | @ Cl=0.6, Cd= | 0.012109
alpha (deg) | Cl | Cd | Cm | Cl/Cd
-20 | -0.758 | 0.21175 | -0.001 | -3.578
-19.5 | -0.773 | 0.19935 | -0.002 | -3.876
-19 | -0.787 | 0.19176 | -0.002 | -4.102
-18.5 | -0.8 | 0.18474 | -0.003 | -4.328
-18 | -0.811 | 0.17385 | -0.003 | -4.667
-17.5 | -0.821 | 0.16954 | -0.004 | -4.845
-17 | -0.83 | 0.15904 | -0.004 | -5.22
-16.5 | -0.837 | 0.14906 | -0.004 | -5.615
-16 | -0.842 | 0.13854 | -0.005 | -6.077
-15.5 | -0.844 | 0.12974 | -0.006 | -6.508
-15 | -0.844 | 0.12505 | -0.006 | -6.752
-14.5 | -0.842 | 0.11517 | -0.007 | -7.311
-14 | -0.837 | 0.10875 | -0.007 | -7.694
-13.5 | -0.828 | 0.10447 | -0.008 | -7.929
-13 | -0.817 | 0.09854 | -0.008 | -8.291
-12.5 | -0.803 | 0.09056 | -0.009 | -8.864
-12 | -0.785 | 0.08616 | -0.01 | -9.113
-11.5 | -0.765 | 0.08052 | -0.01 | -9.495
-11 | -0.74 | 0.07656 | -0.011 | -9.672
-10.5 | -0.714 | 0.07189 | -0.012 | -9.927
-10 | -0.682 | 0.06768 | -0.011 | -10.073
-9.5 | -0.649 | 0.06377 | -0.011 | -10.178
-9 | -0.614 | 0.06003 | -0.012 | -10.226
-8.5 | -0.576 | 0.05644 | -0.012 | -10.208
-8 | -0.536 | 0.05359 | -0.013 | -10.008
-7.5 | -0.495 | 0.05061 | -0.013 | -9.77
-7 | -0.451 | 0.04769 | -0.015 | -9.464
-6.5 | -0.407 | 0.04493 | -0.016 | -9.052
-6 | -0.438 | 0.01587 | -0.035 | -27.611
-5.5 | -0.382 | 0.01492 | -0.037 | -25.609
-5 | -0.324 | 0.01447 | -0.038 | -22.421
-4.5 | -0.264 | 0.01414 | -0.04 | -18.673
-4 | -0.203 | 0.01421 | -0.041 | -14.274
-3.5 | -0.141 | 0.01389 | -0.042 | -10.173
-3 | -0.079 | 0.01368 | -0.044 | -5.8
-2.5 | -0.017 | 0.01064 | -0.045 | -1.606
-2 | 0.045 | 0.01063 | -0.046 | 4.271
-1.5 | 0.108 | 0.01068 | -0.047 | 10.133
-1 | 0.171 | 0.01038 | -0.048 | 16.466
-0.5 | 0.234 | 0.01041 | -0.049 | 22.443
0 | 0.291 | 0.01079 | -0.05 | 27.002
0.5 | 0.352 | 0.01097 | -0.051 | 32.07
1 | 0.412 | 0.01118 | -0.052 | 36.856
1.5 | 0.471 | 0.01144 | -0.053 | 41.21
2 | 0.531 | 0.01171 | -0.054 | 45.299
2.5 | 0.59 | 0.01206 | -0.055 | 48.903
3 | 0.649 | 0.01235 | -0.056 | 52.515
3.5 | 0.707 | 0.01273 | -0.057 | 55.545
4 | 0.766 | 0.01306 | -0.058 | 58.6
4.5 | 0.819 | 0.01359 | -0.059 | 60.266
5 | 0.876 | 0.01405 | -0.061 | 62.358
5.5 | 0.932 | 0.01447 | -0.062 | 64.402
6 | 0.987 | 0.01513 | -0.063 | 65.236
6.5 | 1.043 | 0.0154 | -0.064 | 67.736
7 | 1.098 | 0.01593 | -0.065 | 68.94
7.5 | 1.152 | 0.01654 | -0.066 | 69.671
8 | 1.204 | 0.01722 | -0.067 | 69.914
8.5 | 1.264 | 0.02567 | -0.069 | 49.224
9 | 1.311 | 0.02702 | -0.07 | 48.524
9.5 | 1.356 | 0.02841 | -0.071 | 47.727
10 | 1.399 | 0.02995 | -0.072 | 46.694
10.5 | 1.439 | 0.03157 | -0.073 | 45.563
11 | 1.476 | 0.03322 | -0.074 | 44.421
11.5 | 1.509 | 0.03505 | -0.075 | 43.07
12 | 1.54 | 0.03681 | -0.076 | 41.85
12.5 | 1.567 | 0.03959 | -0.077 | 39.573
13 | 1.59 | 0.04184 | -0.078 | 38.015
13.5 | 1.61 | 0.04416 | -0.079 | 36.462
14 | 1.626 | 0.04659 | -0.08 | 34.898
14.5 | 1.637 | 0.04947 | -0.081 | 33.098
15 | 1.644 | 0.0527 | -0.081 | 31.206
15.5 | 1.648 | 0.05593 | -0.082 | 29.457
16 | 1.644 | 0.06042 | -0.082 | 27.213
16.5 | 1.615 | 0.07123 | -0.081 | 22.677
17 | 1.446 | 0.13642 | -0.053 | 10.602
17.5 | 1.435 | 0.14627 | -0.051 | 9.813
18 | 1.421 | 0.15688 | -0.045 | 9.056
18.5 | 1.41 | 0.1654 | -0.045 | 8.525
19 | 1.396 | 0.17355 | -0.044 | 8.046
19.5 | 1.382 | 0.18213 | -0.045 | 7.589
20 | 1.364 | 0.19403 | -0.043 | 7.03

## 18. Re 250k Mach 0.00 (2)
BIGFOIL.COM POLAR EXPORT
GA 40A319
GA 40A319 |  |  |  | Cl Max: | 1.2169 | at alpha= | 20 | deg
XFOIL ncrit=9 |  |  |  | L/D Max: | 71.5062 | at alpha= | 9 | deg
Re: | 250000 |  |  | Cd Min: | 0.14009 | at alpha= | -15 | deg
Mach: | 0 |  |  | Cl=0 at alpha= | -1.9755 | deg
|  |  |  | @ Cl=0.1, Cd= | 0.016668
|  |  |  | @ Cl=0.4, Cd= | 0.019358
|  |  |  | @ Cl=0.6, Cd= | 0.02086
alpha (deg) | Cl | Cd | Cm | Cl/Cd
-15 | -0.3 | 0.14009 | -0.0668 | -2.1415
-14.5 | -0.3025 | 0.124 | -0.0828 | -2.4395
-14 | -0.2597 | 0.11934 | -0.0864 | -2.1761
-13.5 | -0.3032 | 0.1018 | -0.098 | -2.9784
-13 | -0.2742 | 0.09948 | -0.0966 | -2.7563
-12.5 | -0.2873 | 0.08928 | -0.1018 | -3.218
-12 | -0.3897 | 0.06978 | -0.113 | -5.5847
-11.5 | -0.45 | 0.06195 | -0.1124 | -7.2639
-11 | -0.5456 | 0.05953 | -0.1013 | -9.1651
-10 | -0.619 | 0.03725 | -0.0821 | -16.6174
-9.5 | -0.5847 | 0.03287 | -0.0801 | -17.7883
-9 | -0.5532 | 0.03023 | -0.0769 | -18.2997
-8.5 | -0.4905 | 0.02694 | -0.0793 | -18.2071
-8 | -0.4324 | 0.02479 | -0.0803 | -17.4425
-7.5 | -0.3826 | 0.0234 | -0.0797 | -16.3504
-7 | -0.3195 | 0.02139 | -0.0819 | -14.9369
-6.5 | -0.2804 | 0.02039 | -0.0796 | -13.7518
-6 | -0.2554 | 0.01938 | -0.0751 | -13.1785
-5.5 | -0.2269 | 0.01857 | -0.0709 | -12.2186
-5 | -0.1975 | 0.01775 | -0.0668 | -11.1268
-4.5 | -0.1785 | 0.01653 | -0.0613 | -10.7985
-4 | -0.1931 | 0.01408 | -0.0497 | -13.7145
-3.5 | -0.1475 | 0.01432 | -0.0474 | -10.3003
-3 | -0.0993 | 0.0149 | -0.0454 | -6.6644
-2.5 | -0.0536 | 0.01585 | -0.043 | -3.3817
-2 | -0.0027 | 0.01653 | -0.0416 | -0.16334
-1.5 | 0.0525 | 0.01665 | -0.0417 | 3.1532
-1 | 0.1066 | 0.01667 | -0.0419 | 6.3947
-0.5 | 0.1505 | 0.01721 | -0.0406 | 8.7449
0 | 0.1963 | 0.01748 | -0.0396 | 11.23
0.5 | 0.2491 | 0.01768 | -0.0395 | 14.0894
1 | 0.3036 | 0.01777 | -0.0398 | 17.085
1.5 | 0.3379 | 0.01869 | -0.037 | 18.0792
2 | 0.3768 | 0.01932 | -0.035 | 19.5031
2.5 | 0.432 | 0.01941 | -0.0352 | 22.2566
3 | 0.4905 | 0.01945 | -0.036 | 25.2185
3.5 | 0.4855 | 0.02151 | -0.0274 | 22.5709
4 | 0.55 | 0.02118 | -0.0288 | 25.9679
4.5 | 0.6188 | 0.02074 | -0.031 | 29.8361
5.5 | 0.6171 | 0.02377 | -0.0142 | 25.9613
6 | 0.7683 | 0.02059 | -0.0284 | 37.3142
6.5 | 0.8078 | 0.02052 | -0.0259 | 39.3665
7 | 0.9032 | 0.01889 | -0.0321 | 47.8137
7.5 | 0.9886 | 0.01775 | -0.0373 | 55.6958
8 | 1.0727 | 0.01662 | -0.0426 | 64.5427
8.5 | 1.1453 | 0.01627 | -0.047 | 70.3934
9 | 1.1584 | 0.0162 | -0.0409 | 71.5062
9.5 | 1.1409 | 0.01701 | -0.0294 | 67.0723
10 | 1.1374 | 0.01846 | -0.0216 | 61.6143
10.5 | 1.1196 | 0.02136 | -0.0133 | 52.4157
11.5 | 1.0694 | 0.03033 | 0.0003 | 35.2588
12 | 1.0563 | 0.03498 | 0.0045 | 30.1973
12.5 | 1.0496 | 0.03955 | 0.0077 | 26.5386
13 | 1.0472 | 0.04407 | 0.0102 | 23.7622
13.5 | 1.0459 | 0.04873 | 0.0123 | 21.4632
14 | 1.05 | 0.0531 | 0.0139 | 19.774
14.5 | 1.0583 | 0.05721 | 0.0152 | 18.4985
15 | 1.0693 | 0.06113 | 0.0161 | 17.4922
15.5 | 1.0807 | 0.06499 | 0.0171 | 16.6287
16 | 1.0978 | 0.0685 | 0.0176 | 16.0263
16.5 | 1.1151 | 0.07175 | 0.0183 | 15.5415
17 | 1.1323 | 0.07532 | 0.0186 | 15.0332
17.5 | 1.1556 | 0.07787 | 0.0194 | 14.8401
18 | 1.1696 | 0.08196 | 0.0194 | 14.2704
18.5 | 1.1883 | 0.08534 | 0.0193 | 13.9243
19 | 1.2041 | 0.08921 | 0.0195 | 13.4974
19.5 | 1.2109 | 0.09441 | 0.0188 | 12.826
20 | 1.2169 | 0.09975 | 0.0177 | 12.1995

## 19. Re 250k Mach 0.10 (1)
BIGFOIL.COM POLAR EXPORT
GA 40A319
GA 40A319 |  |  |  | Cl Max: | 1.633 | at alpha= | 15 | deg
JavaFoil+Calcfoil stall+Eppler ext transition |  |  |  | L/D Max: | 69.479 | at alpha= | 8 | deg
Re: | 250000 |  |  | Cd Min: | 0.01039 | at alpha= | -1 | deg
Mach: | 0.1 |  |  | Cl=0 at alpha= | -2.3651 | deg
|  |  |  | @ Cl=0.1, Cd= | 0.010686
|  |  |  | @ Cl=0.4, Cd= | 0.011232
|  |  |  | @ Cl=0.6, Cd= | 0.012161
alpha (deg) | Cl | Cd | Cm | Cl/Cd
-19.5 | -0.724 | 0.19989 | -0.002 | -3.62
-19 | -0.741 | 0.19395 | -0.002 | -3.82
-18.5 | -0.757 | 0.18289 | -0.003 | -4.141
-18 | -0.772 | 0.17529 | -0.003 | -4.407
-17.5 | -0.786 | 0.16786 | -0.004 | -4.682
-17 | -0.798 | 0.16303 | -0.004 | -4.895
-16.5 | -0.808 | 0.15097 | -0.004 | -5.353
-16 | -0.816 | 0.14117 | -0.005 | -5.783
-15.5 | -0.822 | 0.1339 | -0.006 | -6.139
-15 | -0.825 | 0.12468 | -0.006 | -6.616
-14.5 | -0.826 | 0.1169 | -0.007 | -7.062
-14 | -0.823 | 0.11132 | -0.007 | -7.391
-13.5 | -0.817 | 0.10551 | -0.008 | -7.744
-13 | -0.808 | 0.09791 | -0.008 | -8.251
-12.5 | -0.796 | 0.09177 | -0.009 | -8.671
-12 | -0.78 | 0.0873 | -0.01 | -8.936
-11.5 | -0.761 | 0.08104 | -0.01 | -9.388
-11 | -0.738 | 0.07713 | -0.011 | -9.57
-10.5 | -0.712 | 0.07221 | -0.012 | -9.865
-10 | -0.684 | 0.067 | -0.013 | -10.207
-9.5 | -0.649 | 0.06372 | -0.011 | -10.193
-9 | -0.615 | 0.06006 | -0.012 | -10.236
-8.5 | -0.578 | 0.05652 | -0.013 | -10.219
-8 | -0.538 | 0.05357 | -0.013 | -10.046
-7.5 | -0.497 | 0.05037 | -0.015 | -9.865
-7 | -0.453 | 0.04781 | -0.015 | -9.475
-6.5 | -0.408 | 0.04508 | -0.016 | -9.058
-6 | -0.44 | 0.01591 | -0.036 | -27.635
-5.5 | -0.383 | 0.01504 | -0.037 | -25.476
-5 | -0.326 | 0.01454 | -0.039 | -22.412
-4.5 | -0.265 | 0.01415 | -0.04 | -18.743
-4 | -0.204 | 0.01422 | -0.041 | -14.333
-3.5 | -0.142 | 0.01401 | -0.042 | -10.138
-3 | -0.08 | 0.01372 | -0.044 | -5.814
-2.5 | -0.017 | 0.01069 | -0.045 | -1.606
-2 | 0.046 | 0.01066 | -0.046 | 4.281
-1.5 | 0.109 | 0.01069 | -0.048 | 10.174
-1 | 0.172 | 0.01039 | -0.048 | 16.525
-0.5 | 0.235 | 0.01042 | -0.049 | 22.536
0 | 0.292 | 0.01089 | -0.05 | 26.857
0.5 | 0.353 | 0.01107 | -0.051 | 31.914
1 | 0.414 | 0.01128 | -0.052 | 36.659
1.5 | 0.474 | 0.01153 | -0.053 | 41.065
2 | 0.533 | 0.01184 | -0.054 | 44.991
2.5 | 0.592 | 0.01212 | -0.055 | 48.865
3 | 0.651 | 0.01242 | -0.057 | 52.458
3.5 | 0.71 | 0.01275 | -0.058 | 55.699
4 | 0.769 | 0.01321 | -0.059 | 58.194
4.5 | 0.823 | 0.01363 | -0.06 | 60.379
5 | 0.88 | 0.01415 | -0.061 | 62.202
5.5 | 0.936 | 0.01463 | -0.062 | 64.001
6 | 0.991 | 0.01525 | -0.063 | 64.97
6.5 | 1.048 | 0.01551 | -0.064 | 67.574
7 | 1.103 | 0.01603 | -0.065 | 68.807
7.5 | 1.157 | 0.01667 | -0.066 | 69.417
8 | 1.209 | 0.0174 | -0.068 | 69.479
8.5 | 1.269 | 0.02593 | -0.069 | 48.927
9 | 1.316 | 0.02729 | -0.071 | 48.225
9.5 | 1.361 | 0.02869 | -0.072 | 47.43
10 | 1.403 | 0.03031 | -0.073 | 46.278
10.5 | 1.442 | 0.03191 | -0.074 | 45.196
11 | 1.479 | 0.03361 | -0.075 | 43.991
11.5 | 1.512 | 0.03555 | -0.076 | 42.53
12 | 1.542 | 0.03735 | -0.077 | 41.268
12.5 | 1.567 | 0.04023 | -0.078 | 38.939
13 | 1.589 | 0.04246 | -0.078 | 37.413
13.5 | 1.606 | 0.04483 | -0.079 | 35.836
14 | 1.62 | 0.04751 | -0.08 | 34.1
14.5 | 1.629 | 0.05047 | -0.081 | 32.278
15 | 1.633 | 0.05388 | -0.082 | 30.305
15.5 | 1.633 | 0.05746 | -0.082 | 28.411
16 | 1.622 | 0.06324 | -0.082 | 25.645
16.5 | 1.438 | 0.12891 | -0.055 | 11.154
17 | 1.424 | 0.13981 | -0.052 | 10.183
17.5 | 1.406 | 0.1498 | -0.045 | 9.384
18 | 1.393 | 0.15886 | -0.044 | 8.768
18.5 | 1.379 | 0.16867 | -0.044 | 8.176
19 | 1.363 | 0.17611 | -0.045 | 7.739
19.5 | 1.343 | 0.18782 | -0.044 | 7.153
20 | 1.321 | 0.19507 | -0.041 | 6.774

## 20. Re 250k Mach 0.10 (2)
BIGFOIL.COM POLAR EXPORT
GA 40A319
GA 40A319 |  |  |  | Cl Max: | 1.2048 | at alpha= | 20 | deg
XFOIL ncrit=9 |  |  |  | L/D Max: | 70.244 | at alpha= | 9 | deg
Re: | 250000 |  |  | Cd Min: | 0.1403 | at alpha= | -15 | deg
Mach: | 0.1 |  |  | Cl=0 at alpha= | -1.9664 | deg
|  |  |  | @ Cl=0.1, Cd= | 0.016793
|  |  |  | @ Cl=0.4, Cd= | 0.01951
|  |  |  | @ Cl=0.6, Cd= | 0.021021
alpha (deg) | Cl | Cd | Cm | Cl/Cd
-15 | -0.291 | 0.1403 | -0.0687 | -2.0741
-14.5 | -0.2919 | 0.12509 | -0.0836 | -2.3335
-14 | -0.2544 | 0.12037 | -0.0865 | -2.1135
-13.5 | -0.2933 | 0.10418 | -0.0971 | -2.8153
-13 | -0.2656 | 0.10134 | -0.0961 | -2.6209
-12.5 | -0.2911 | 0.08845 | -0.1036 | -3.2911
-12 | -0.395 | 0.07066 | -0.1137 | -5.5902
-11.5 | -0.4579 | 0.06352 | -0.1125 | -7.2088
-11 | -0.5482 | 0.06141 | -0.1014 | -8.9269
-10 | -0.6153 | 0.03818 | -0.0838 | -16.1158
-9.5 | -0.5823 | 0.03356 | -0.0817 | -17.351
-9 | -0.551 | 0.03058 | -0.0786 | -18.0183
-8.5 | -0.492 | 0.02737 | -0.0803 | -17.9759
-8 | -0.4342 | 0.02511 | -0.0811 | -17.2919
-7.5 | -0.3818 | 0.02356 | -0.0809 | -16.2054
-7 | -0.318 | 0.02156 | -0.0831 | -14.7495
-6.5 | -0.2778 | 0.02053 | -0.0809 | -13.5314
-6 | -0.2522 | 0.0195 | -0.0765 | -12.9333
-5.5 | -0.224 | 0.01872 | -0.0721 | -11.9658
-4.5 | -0.174 | 0.01684 | -0.0626 | -10.3325
-4 | -0.1929 | 0.01415 | -0.0504 | -13.6325
-3.5 | -0.1482 | 0.01437 | -0.0478 | -10.3132
-3 | -0.1009 | 0.01498 | -0.0457 | -6.7356
-2.5 | -0.0541 | 0.01594 | -0.0433 | -3.394
-2 | -0.0038 | 0.01663 | -0.0417 | -0.2285
-1.5 | 0.0527 | 0.01674 | -0.0419 | 3.1481
-1 | 0.1066 | 0.0168 | -0.042 | 6.3452
-0.5 | 0.1483 | 0.01739 | -0.0403 | 8.5279
0 | 0.1955 | 0.01761 | -0.0395 | 11.1016
0.5 | 0.2494 | 0.01779 | -0.0395 | 14.0191
1 | 0.3046 | 0.01791 | -0.0399 | 17.0073
1.5 | 0.3314 | 0.01906 | -0.0359 | 17.3872
2 | 0.376 | 0.01948 | -0.0347 | 19.3018
2.5 | 0.4328 | 0.01955 | -0.0351 | 22.1381
3 | 0.4661 | 0.02047 | -0.0321 | 22.7699
3.5 | 0.4842 | 0.02171 | -0.0269 | 22.3031
4 | 0.5514 | 0.02131 | -0.0287 | 25.8752
4.5 | 0.6219 | 0.02089 | -0.031 | 29.7702
5 | 0.6039 | 0.02295 | -0.0201 | 26.3137
5.5 | 0.687 | 0.0219 | -0.0241 | 31.3699
6.5 | 0.8092 | 0.02065 | -0.0254 | 39.1864
7 | 0.8883 | 0.01972 | -0.0293 | 45.0456
7.5 | 0.993 | 0.01781 | -0.0369 | 55.7552
8 | 1.0795 | 0.01661 | -0.0424 | 64.991
8.5 | 1.1468 | 0.01651 | -0.0461 | 69.4609
9 | 1.1513 | 0.01639 | -0.0383 | 70.2441
9.5 | 1.1335 | 0.01748 | -0.0272 | 64.8455
10 | 1.1317 | 0.01901 | -0.0198 | 59.5318
10.5 | 1.1129 | 0.02211 | -0.0116 | 50.3347
11 | 1.0852 | 0.02652 | -0.0041 | 40.9201
12 | 1.0508 | 0.03598 | 0.0057 | 29.2051
12.5 | 1.0443 | 0.04061 | 0.0087 | 25.7153
13 | 1.0418 | 0.04521 | 0.0112 | 23.0436
13.5 | 1.0409 | 0.04991 | 0.0132 | 20.8555
14 | 1.0462 | 0.05423 | 0.0148 | 19.2919
14.5 | 1.0548 | 0.05838 | 0.016 | 18.0678
15 | 1.0663 | 0.06232 | 0.0169 | 17.1101
15.5 | 1.0789 | 0.06613 | 0.0178 | 16.3148
16 | 1.0954 | 0.06972 | 0.0184 | 15.7114
16.5 | 1.1131 | 0.07301 | 0.0191 | 15.2459
17 | 1.131 | 0.07654 | 0.0195 | 14.7766
17.5 | 1.1527 | 0.0794 | 0.0201 | 14.5176
18 | 1.1666 | 0.08357 | 0.0201 | 13.9596
18.5 | 1.1908 | 0.08623 | 0.0205 | 13.8096
19 | 1.1967 | 0.09161 | 0.02 | 13.063
19.5 | 1.2013 | 0.09721 | 0.0192 | 12.3578
20 | 1.2048 | 0.10302 | 0.0178 | 11.6948

## 21. Re 250k Mach 0.25 (1)
BIGFOIL.COM POLAR EXPORT
GA 40A319
GA 40A319 |  |  |  | Cl Max: | 1.568 | at alpha= | 13.5 | deg
JavaFoil+Calcfoil stall+Eppler ext transition |  |  |  | L/D Max: | 67.769 | at alpha= | 7.5 | deg
Re: | 250000 |  |  | Cd Min: | 0.01056 | at alpha= | -1 | deg
Mach: | 0.25 |  |  | Cl=0 at alpha= | -2.3615 | deg
|  |  |  | @ Cl=0.1, Cd= | 0.010775
|  |  |  | @ Cl=0.4, Cd= | 0.011558
|  |  |  | @ Cl=0.6, Cd= | 0.012467
alpha (deg) | Cl | Cd | Cm | Cl/Cd
-17.5 | -0.457 | 0.19435 | -0.004 | -2.354
-17 | -0.504 | 0.18819 | -0.004 | -2.68
-16.5 | -0.548 | 0.16647 | -0.005 | -3.29
-16 | -0.587 | 0.15642 | -0.005 | -3.753
-15.5 | -0.622 | 0.14824 | -0.006 | -4.199
-15 | -0.653 | 0.14329 | -0.006 | -4.56
-14.5 | -0.68 | 0.12838 | -0.007 | -5.295
-14 | -0.701 | 0.12103 | -0.007 | -5.792
-13.5 | -0.717 | 0.11224 | -0.008 | -6.388
-13 | -0.728 | 0.10633 | -0.008 | -6.843
-12.5 | -0.733 | 0.09937 | -0.009 | -7.374
-12 | -0.732 | 0.09304 | -0.01 | -7.87
-11.5 | -0.726 | 0.0855 | -0.01 | -8.493
-11 | -0.714 | 0.08077 | -0.011 | -8.844
-10.5 | -0.697 | 0.07577 | -0.012 | -9.206
-10 | -0.676 | 0.06988 | -0.012 | -9.671
-9.5 | -0.65 | 0.06437 | -0.013 | -10.096
-9 | -0.617 | 0.06154 | -0.012 | -10.03
-8.5 | -0.583 | 0.05755 | -0.013 | -10.13
-8 | -0.545 | 0.05473 | -0.013 | -9.965
-7.5 | -0.505 | 0.0514 | -0.014 | -9.821
-7 | -0.462 | 0.04842 | -0.015 | -9.541
-6.5 | -0.417 | 0.04567 | -0.016 | -9.129
-6 | -0.37 | 0.04323 | -0.017 | -8.554
-5.5 | -0.321 | 0.04034 | -0.019 | -7.967
-5 | -0.332 | 0.01496 | -0.039 | -22.168
-4.5 | -0.272 | 0.01446 | -0.041 | -18.819
-4 | -0.209 | 0.01456 | -0.042 | -14.371
-3.5 | -0.146 | 0.01428 | -0.044 | -10.211
-3 | -0.082 | 0.014 | -0.045 | -5.849
-2.5 | -0.018 | 0.01089 | -0.046 | -1.618
-2 | 0.047 | 0.01084 | -0.048 | 4.327
-1.5 | 0.112 | 0.01076 | -0.048 | 10.384
-1 | 0.176 | 0.01056 | -0.049 | 16.721
-0.5 | 0.241 | 0.01059 | -0.05 | 22.784
0 | 0.299 | 0.01118 | -0.051 | 26.784
0.5 | 0.362 | 0.01139 | -0.052 | 31.747
1 | 0.423 | 0.01166 | -0.053 | 36.274
1.5 | 0.484 | 0.01193 | -0.055 | 40.583
2 | 0.546 | 0.01221 | -0.056 | 44.707
2.5 | 0.607 | 0.0125 | -0.057 | 48.53
3 | 0.667 | 0.01287 | -0.058 | 51.817
3.5 | 0.727 | 0.01324 | -0.059 | 54.932
4 | 0.788 | 0.01369 | -0.06 | 57.546
4.5 | 0.843 | 0.01417 | -0.061 | 59.484
5 | 0.901 | 0.01474 | -0.062 | 61.161
5.5 | 0.959 | 0.01522 | -0.063 | 63.006
6 | 1.016 | 0.01575 | -0.064 | 64.509
6.5 | 1.074 | 0.01611 | -0.066 | 66.673
7 | 1.13 | 0.01678 | -0.067 | 67.331
7.5 | 1.184 | 0.01747 | -0.068 | 67.769
8 | 1.236 | 0.01825 | -0.069 | 67.712
8.5 | 1.295 | 0.02752 | -0.071 | 47.065
9 | 1.342 | 0.02895 | -0.072 | 46.335
9.5 | 1.385 | 0.03053 | -0.073 | 45.348
10 | 1.424 | 0.03238 | -0.074 | 43.981
10.5 | 1.46 | 0.0342 | -0.075 | 42.688
11 | 1.491 | 0.03615 | -0.076 | 41.253
11.5 | 1.517 | 0.03895 | -0.077 | 38.956
12 | 1.539 | 0.04133 | -0.078 | 37.232
12.5 | 1.555 | 0.04385 | -0.079 | 35.456
13 | 1.565 | 0.04667 | -0.08 | 33.531
13.5 | 1.568 | 0.04965 | -0.081 | 31.582
14 | 1.563 | 0.05316 | -0.082 | 29.404
14.5 | 1.545 | 0.05876 | -0.082 | 26.292
15 | 1.356 | 0.11617 | -0.054 | 11.674
15.5 | 1.329 | 0.12751 | -0.048 | 10.422
16 | 1.301 | 0.13645 | -0.043 | 9.538
16.5 | 1.274 | 0.14597 | -0.043 | 8.727
17 | 1.24 | 0.15758 | -0.04 | 7.867
17.5 | 1.202 | 0.16721 | -0.039 | 7.186
18 | 1.159 | 0.17974 | -0.039 | 6.449
18.5 | 1.111 | 0.18718 | -0.034 | 5.935

## 22. Re 250k Mach 0.25 (2)
BIGFOIL.COM POLAR EXPORT
GA 40A319
GA 40A319 |  |  |  | Cl Max: | 1.1486 | at alpha= | 18.5 | deg
XFOIL ncrit=9 |  |  |  | L/D Max: | 63.1369 | at alpha= | 8.5 | deg
Re: | 250000 |  |  | Cd Min: | 0.13049 | at alpha= | 20 | deg
Mach: | 0.25 |  |  | Cl=0 at alpha= | -1.9599 | deg
|  |  |  | @ Cl=0.1, Cd= | 0.018
|  |  |  | @ Cl=0.4, Cd= | 0.020685
|  |  |  | @ Cl=0.6, Cd= | 0.028162
alpha (deg) | Cl | Cd | Cm | Cl/Cd
-14.5 | -0.2554 | 0.13039 | -0.0857 | -1.9587
-14 | -0.2314 | 0.12536 | -0.0871 | -1.8459
-13.5 | -0.2548 | 0.11303 | -0.0947 | -2.2543
-12 | -0.2427 | 0.09125 | -0.1027 | -2.6597
-11.5 | -0.2885 | 0.07585 | -0.1123 | -3.8036
-10.5 | -0.5166 | 0.04761 | -0.1085 | -10.8507
-10 | -0.5243 | 0.04217 | -0.1032 | -12.433
-9.5 | -0.5577 | 0.03717 | -0.0919 | -15.004
-9 | -0.5379 | 0.03327 | -0.0874 | -16.1677
-8.5 | -0.4937 | 0.02978 | -0.0865 | -16.5782
-8 | -0.442 | 0.02705 | -0.0861 | -16.3401
-7.5 | -0.3791 | 0.02464 | -0.0871 | -15.3856
-7 | -0.3124 | 0.02265 | -0.089 | -13.7925
-6.5 | -0.2653 | 0.02138 | -0.0877 | -12.4088
-6 | -0.2332 | 0.02016 | -0.084 | -11.5675
-5.5 | -0.2075 | 0.01936 | -0.0789 | -10.718
-5 | -0.1886 | 0.01858 | -0.0729 | -10.1507
-4.5 | -0.1626 | 0.01781 | -0.0678 | -9.1297
-4 | -0.1778 | 0.01508 | -0.0565 | -11.7905
-3.5 | -0.1525 | 0.01477 | -0.05 | -10.325
-3 | -0.1103 | 0.01544 | -0.0469 | -7.1438
-2.5 | -0.0607 | 0.01631 | -0.0445 | -3.7216
-2 | -0.0046 | 0.01719 | -0.043 | -0.2676
-1.5 | 0.0528 | 0.01733 | -0.043 | 3.0467
-1 | 0.0909 | 0.01795 | -0.0406 | 5.0641
-0.5 | 0.1401 | 0.01822 | -0.0397 | 7.6894
0 | 0.1948 | 0.01832 | -0.0395 | 10.6332
0.5 | 0.2523 | 0.01845 | -0.0399 | 13.6748
1 | 0.2687 | 0.01989 | -0.0343 | 13.5093
1.5 | 0.3172 | 0.02027 | -0.0333 | 15.6487
2 | 0.3776 | 0.02025 | -0.0341 | 18.6469
3.5 | 0.4899 | 0.02243 | -0.0261 | 21.8413
5.5 | 0.5013 | 0.03004 | 0.0018 | 16.6877
6 | 0.6038 | 0.02809 | -0.0038 | 21.4952
6.5 | 0.7235 | 0.0255 | -0.0118 | 28.3725
7 | 0.8789 | 0.02114 | -0.0236 | 41.5752
7.5 | 0.9682 | 0.0202 | -0.0292 | 47.9307
8 | 1.0688 | 0.01853 | -0.0359 | 57.6794
8.5 | 1.1251 | 0.01782 | -0.0366 | 63.1369
9 | 1.0892 | 0.01927 | -0.0233 | 56.5231
9.5 | 1.0938 | 0.02075 | -0.0168 | 52.7133
10 | 1.099 | 0.02255 | -0.0107 | 48.7361
10.5 | 1.0772 | 0.02639 | -0.0032 | 40.8185
11 | 1.0521 | 0.03121 | 0.0031 | 33.7103
11.5 | 1.034 | 0.03629 | 0.0078 | 28.4927
12.5 | 1.0202 | 0.04607 | 0.0138 | 22.1446
13 | 1.0188 | 0.05095 | 0.0159 | 19.9961
14 | 1.0271 | 0.06027 | 0.019 | 17.0416
14.5 | 1.0377 | 0.06449 | 0.0201 | 16.0909
15 | 1.0516 | 0.06855 | 0.0209 | 15.3406
15.5 | 1.0686 | 0.07222 | 0.0218 | 14.7965
16 | 1.0875 | 0.07561 | 0.0228 | 14.383
16.5 | 1.1031 | 0.07982 | 0.0231 | 13.8198
17 | 1.1256 | 0.08287 | 0.024 | 13.5827
17.5 | 1.1325 | 0.08841 | 0.0237 | 12.8096
18 | 1.1414 | 0.09365 | 0.0232 | 12.1879
18.5 | 1.1486 | 0.09913 | 0.0227 | 11.5868
19 | 1.1324 | 0.10833 | 0.0199 | 10.4532
19.5 | 1.1118 | 0.11854 | 0.016 | 9.3791
20 | 1.0839 | 0.13049 | 0.0103 | 8.3064

## 23. Re 250k Mach 0.50 (1)
BIGFOIL.COM POLAR EXPORT
GA 40A319
GA 40A319 |  |  |  | Cl Max: | 1.41 | at alpha= | 9.5 | deg
JavaFoil+Calcfoil stall+Eppler ext transition |  |  |  | L/D Max: | 60.246 | at alpha= | 6.5 | deg
Re: | 250000 |  |  | Cd Min: | 0.01133 | at alpha= | -1 | deg
Mach: | 0.5 |  |  | Cl=0 at alpha= | -2.3611 | deg
|  |  |  | @ Cl=0.1, Cd= | 0.011594
|  |  |  | @ Cl=0.4, Cd= | 0.012934
|  |  |  | @ Cl=0.6, Cd= | 0.013904
alpha (deg) | Cl | Cd | Cm | Cl/Cd
-20 | -1.009 | 0.26802 | -0.002 | -3.765
-19.5 | -0.982 | 0.26899 | -0.003 | -3.649
-19 | -0.954 | 0.26271 | -0.004 | -3.631
-18.5 | -0.927 | 0.24808 | -0.004 | -3.736
-18 | -0.895 | 0.24203 | -0.005 | -3.698
-17.5 | -0.866 | 0.23221 | -0.005 | -3.731
-17 | -0.838 | 0.22944 | -0.006 | -3.654
-16.5 | -0.81 | 0.2255 | -0.006 | -3.594
-16 | -0.782 | 0.21671 | -0.007 | -3.61
-15.5 | -0.754 | 0.19757 | -0.008 | -3.818
-15 | -0.726 | 0.19992 | -0.008 | -3.634
-14.5 | -0.698 | 0.19256 | -0.009 | -3.626
-14 | -0.67 | 0.18966 | -0.009 | -3.533
-13.5 | -0.64 | 0.17288 | -0.009 | -3.704
-13 | -0.612 | 0.16434 | -0.01 | -3.722
-12.5 | -0.583 | 0.15634 | -0.01 | -3.731
-12 | -0.555 | 0.1615 | -0.011 | -3.436
-11.5 | -0.527 | 0.15047 | -0.011 | -3.499
-11 | -0.498 | 0.14113 | -0.012 | -3.529
-10.5 | -0.47 | 0.12786 | -0.013 | -3.673
-10 | -0.441 | 0.1208 | -0.012 | -3.647
-9.5 | -0.412 | 0.12198 | -0.013 | -3.376
-9 | -0.383 | 0.10976 | -0.013 | -3.492
-8.5 | -0.355 | 0.06858 | -0.016 | -5.182
-8 | -0.442 | 0.06555 | -0.015 | -6.735
-7.5 | -0.492 | 0.06002 | -0.016 | -8.203
-7 | -0.479 | 0.05318 | -0.018 | -9.004
-6.5 | -0.444 | 0.04936 | -0.016 | -8.996
-6 | -0.4 | 0.04621 | -0.017 | -8.647
-5.5 | -0.351 | 0.043 | -0.019 | -8.159
-5 | -0.299 | 0.04056 | -0.02 | -7.372
-4.5 | -0.296 | 0.01678 | -0.044 | -17.642
-4 | -0.229 | 0.01616 | -0.045 | -14.171
-3.5 | -0.16 | 0.01562 | -0.047 | -10.263
-3 | -0.091 | 0.0152 | -0.048 | -5.957
-2.5 | -0.02 | 0.01477 | -0.05 | -1.332
-2 | 0.052 | 0.01162 | -0.051 | 4.507
-1.5 | 0.125 | 0.01158 | -0.053 | 10.779
-1 | 0.197 | 0.01133 | -0.054 | 17.416
-0.5 | 0.27 | 0.0114 | -0.055 | 23.653
0 | 0.33 | 0.01268 | -0.056 | 26
0.5 | 0.399 | 0.01293 | -0.058 | 30.826
1 | 0.467 | 0.01322 | -0.059 | 35.308
1.5 | 0.535 | 0.01355 | -0.06 | 39.49
2 | 0.603 | 0.01392 | -0.061 | 43.335
2.5 | 0.671 | 0.01438 | -0.063 | 46.619
3 | 0.738 | 0.01484 | -0.064 | 49.725
3.5 | 0.804 | 0.0154 | -0.065 | 52.23
4 | 0.871 | 0.01602 | -0.066 | 54.372
4.5 | 0.93 | 0.01666 | -0.067 | 55.826
5 | 0.995 | 0.01733 | -0.069 | 57.42
5.5 | 1.059 | 0.01802 | -0.07 | 58.775
6 | 1.122 | 0.0188 | -0.071 | 59.654
6.5 | 1.181 | 0.01961 | -0.073 | 60.246
7 | 1.238 | 0.02065 | -0.074 | 59.958
7.5 | 1.304 | 0.03175 | -0.076 | 41.067
8 | 1.35 | 0.0339 | -0.077 | 39.827
8.5 | 1.386 | 0.03629 | -0.079 | 38.182
9 | 1.408 | 0.03898 | -0.08 | 36.133
9.5 | 1.41 | 0.04178 | -0.081 | 33.756
10 | 1.374 | 0.04616 | -0.082 | 29.76
10.5 | 1.061 | 0.07915 | -0.031 | 13.402
11 | 0.769 | 0.09751 | -0.038 | 7.887
11.5 | 0.797 | 0.13432 | -0.037 | 5.931
12 | 0.825 | 0.13588 | -0.037 | 6.07
12.5 | 0.854 | 0.16364 | -0.041 | 5.218
13 | 0.882 | 0.16936 | -0.042 | 5.207
13.5 | 0.91 | 0.17832 | -0.043 | 5.102
14 | 0.939 | 0.18303 | -0.046 | 5.13
14.5 | 0.969 | 0.19573 | -0.05 | 4.95

## 24. Re 250k Mach 0.50 (2)
BIGFOIL.COM POLAR EXPORT
GA 40A319
GA 40A319 |  |  |  | Cl Max: | 0.058 | at alpha= | 0.5 | deg
XFOIL ncrit=9 |  |  |  | L/D Max: | 2.1739 | at alpha= | 0.5 | deg
Re: | 250000 |  |  | Cd Min: | 0.23337 | at alpha= | -20 | deg
Mach: | 0.5 |  |  | Cl=0 at alpha= | 0.12725 | deg
|  |  |  | @ Cl=0.1, Cd= | 0.02668
|  |  |  | @ Cl=0.4, Cd= | 0.02668
|  |  |  | @ Cl=0.6, Cd= | 0.02668
alpha (deg) | Cl | Cd | Cm | Cl/Cd
-20 | -0.4635 | 0.23337 | -0.021 | -1.9861
-19.5 | -0.4429 | 0.22602 | -0.0264 | -1.9596
-19 | -0.4262 | 0.21844 | -0.0324 | -1.9511
-18.5 | -0.399 | 0.21125 | -0.0359 | -1.8888
-18 | -0.376 | 0.20412 | -0.0406 | -1.8421
-17.5 | -0.3601 | 0.19578 | -0.0523 | -1.8393
-17 | -0.2908 | 0.18414 | -0.0652 | -1.5792
-16.5 | -0.2647 | 0.17547 | -0.0748 | -1.5085
-16 | -0.2415 | 0.16787 | -0.0786 | -1.4386
-15.5 | -0.2206 | 0.16136 | -0.0814 | -1.3671
-15 | -0.2231 | 0.15348 | -0.0874 | -1.4536
-14.5 | -0.1923 | 0.14718 | -0.0882 | -1.3066
-14 | -0.1952 | 0.13941 | -0.0942 | -1.4002
-13.5 | -0.1689 | 0.13267 | -0.0952 | -1.2731
-13 | -0.1729 | 0.12458 | -0.1012 | -1.3879
-12.5 | -0.1488 | 0.11799 | -0.1021 | -1.2611
-12 | -0.1767 | 0.10766 | -0.1111 | -1.6413
-11.5 | -0.0842 | 0.09725 | -0.098 | -0.86581
-11 | -0.191 | 0.07902 | -0.1228 | -2.4171
-10.5 | -0.212 | 0.06837 | -0.1285 | -3.1008
-10 | -0.2468 | 0.05864 | -0.133 | -4.2087
-9.5 | -0.2815 | 0.05084 | -0.1342 | -5.537
-9 | -0.3148 | 0.04454 | -0.1322 | -7.0678
-8.5 | -0.3389 | 0.03955 | -0.1277 | -8.5689
-8 | -0.3476 | 0.03535 | -0.122 | -9.8331
-7.5 | -0.3399 | 0.0316 | -0.116 | -10.7563
-7 | -0.3015 | 0.02836 | -0.1125 | -10.6312
-6.5 | -0.2394 | 0.02612 | -0.1115 | -9.1654
-6 | -0.1789 | 0.02457 | -0.1096 | -7.2812
-5.5 | -0.1376 | 0.02307 | -0.106 | -5.9645
-5 | -0.1129 | 0.02177 | -0.1003 | -5.186
-4.5 | -0.1038 | 0.02106 | -0.0925 | -4.9288
-4 | -0.1015 | 0.02042 | -0.0823 | -4.9706
-3.5 | -0.1118 | 0.01886 | -0.0703 | -5.9279
-3 | -0.1513 | 0.01794 | -0.0534 | -8.4337
-2.5 | -0.1194 | 0.01893 | -0.0462 | -6.3074
-2 | -0.0611 | 0.02007 | -0.043 | -3.0443
-1.5 | -0.0545 | 0.02231 | -0.0334 | -2.4429
-1 | -0.0207 | 0.02355 | -0.0283 | -0.87898
-0.5 | -0.022 | 0.02534 | -0.0192 | -0.86819
0 | -0.0198 | 0.02704 | -0.0112 | -0.73225
0.5 | 0.058 | 0.02668 | -0.0126 | 2.1739

## 25. Re 500k Mach 0.00 (1)
BIGFOIL.COM POLAR EXPORT
GA 40A319
GA 40A319 |  |  |  | Cl Max: | 1.66 | at alpha= | 15.5 | deg
JavaFoil+Calcfoil stall+Eppler ext transition |  |  |  | L/D Max: | 101.006 | at alpha= | 7.5 | deg
Re: | 500000 |  |  | Cd Min: | 0.00814 | at alpha= | -1 | deg
Mach: | 0 |  |  | Cl=0 at alpha= | -2.3629 | deg
|  |  |  | @ Cl=0.1, Cd= | 0.0082387
|  |  |  | @ Cl=0.4, Cd= | 0.0082462
|  |  |  | @ Cl=0.6, Cd= | 0.0085486
alpha (deg) | Cl | Cd | Cm | Cl/Cd
-20 | -0.758 | 0.18965 | -0.002 | -3.999
-19.5 | -0.773 | 0.18266 | -0.002 | -4.235
-19 | -0.788 | 0.1745 | -0.002 | -4.513
-18.5 | -0.801 | 0.16668 | -0.003 | -4.803
-18 | -0.812 | 0.15651 | -0.003 | -5.19
-17.5 | -0.822 | 0.15069 | -0.004 | -5.457
-17 | -0.831 | 0.14422 | -0.004 | -5.763
-16.5 | -0.838 | 0.13805 | -0.005 | -6.072
-16 | -0.843 | 0.12641 | -0.006 | -6.672
-15.5 | -0.846 | 0.12128 | -0.006 | -6.975
-15 | -0.846 | 0.11688 | -0.007 | -7.237
-14.5 | -0.844 | 0.10773 | -0.007 | -7.83
-14 | -0.838 | 0.10112 | -0.008 | -8.29
-13.5 | -0.83 | 0.09587 | -0.008 | -8.655
-13 | -0.818 | 0.09046 | -0.009 | -9.047
-12.5 | -0.804 | 0.08464 | -0.01 | -9.5
-12 | -0.787 | 0.08021 | -0.011 | -9.817
-11.5 | -0.768 | 0.07497 | -0.012 | -10.246
-11 | -0.744 | 0.07058 | -0.013 | -10.544
-10.5 | -0.718 | 0.06575 | -0.014 | -10.926
-10 | -0.683 | 0.06385 | -0.012 | -10.69
-9.5 | -0.649 | 0.06024 | -0.012 | -10.778
-9 | -0.615 | 0.05667 | -0.013 | -10.851
-8.5 | -0.577 | 0.05353 | -0.013 | -10.78
-8 | -0.537 | 0.05038 | -0.014 | -10.668
-7.5 | -0.496 | 0.04784 | -0.015 | -10.361
-7 | -0.55 | 0.0145 | -0.033 | -37.953
-6.5 | -0.498 | 0.01396 | -0.034 | -35.676
-6 | -0.443 | 0.01342 | -0.036 | -32.997
-5.5 | -0.384 | 0.01275 | -0.037 | -30.129
-5 | -0.324 | 0.01237 | -0.038 | -26.229
-4.5 | -0.264 | 0.01202 | -0.04 | -21.958
-4 | -0.203 | 0.01203 | -0.041 | -16.866
-3.5 | -0.141 | 0.01175 | -0.042 | -12.029
-3 | -0.079 | 0.01148 | -0.044 | -6.913
-2.5 | -0.017 | 0.0083 | -0.045 | -2.059
-2 | 0.045 | 0.00823 | -0.046 | 5.521
-1.5 | 0.108 | 0.00824 | -0.047 | 13.137
-1 | 0.171 | 0.00814 | -0.049 | 21.016
-0.5 | 0.234 | 0.00816 | -0.05 | 28.664
0 | 0.299 | 0.00816 | -0.051 | 36.644
0.5 | 0.362 | 0.00821 | -0.053 | 44.112
1 | 0.425 | 0.00827 | -0.054 | 51.46
1.5 | 0.489 | 0.00838 | -0.055 | 58.282
2 | 0.552 | 0.00848 | -0.057 | 65.037
2.5 | 0.615 | 0.00857 | -0.058 | 71.768
3 | 0.678 | 0.00874 | -0.059 | 77.616
3.5 | 0.726 | 0.00903 | -0.059 | 80.34
4 | 0.785 | 0.00927 | -0.06 | 84.76
4.5 | 0.84 | 0.0095 | -0.061 | 88.453
5 | 0.898 | 0.00982 | -0.062 | 91.45
5.5 | 0.955 | 0.0101 | -0.063 | 94.586
6 | 1.011 | 0.01045 | -0.064 | 96.752
6.5 | 1.067 | 0.01067 | -0.066 | 100.066
7 | 1.122 | 0.01115 | -0.067 | 100.688
7.5 | 1.176 | 0.01164 | -0.068 | 101.006
8 | 1.228 | 0.01217 | -0.069 | 100.914
8.5 | 1.269 | 0.02234 | -0.07 | 56.811
9 | 1.316 | 0.02345 | -0.071 | 56.131
9.5 | 1.361 | 0.02473 | -0.072 | 55.039
10 | 1.404 | 0.02611 | -0.073 | 53.758
10.5 | 1.444 | 0.02752 | -0.074 | 52.467
11 | 1.481 | 0.02892 | -0.075 | 51.215
11.5 | 1.515 | 0.03052 | -0.076 | 49.646
12 | 1.547 | 0.03212 | -0.077 | 48.155
12.5 | 1.573 | 0.03462 | -0.078 | 45.436
13 | 1.597 | 0.03651 | -0.079 | 43.738
13.5 | 1.617 | 0.03848 | -0.079 | 42.021
14 | 1.633 | 0.04062 | -0.08 | 40.217
14.5 | 1.646 | 0.04298 | -0.081 | 38.291
15 | 1.654 | 0.04559 | -0.082 | 36.289
15.5 | 1.66 | 0.04804 | -0.083 | 34.547
16 | 1.66 | 0.05102 | -0.083 | 32.545
16.5 | 1.657 | 0.05399 | -0.084 | 30.69
17 | 1.65 | 0.0578 | -0.085 | 28.538
17.5 | 1.638 | 0.06179 | -0.085 | 26.506
18 | 1.621 | 0.06735 | -0.086 | 24.075
18.5 | 1.595 | 0.07556 | -0.085 | 21.108
19 | 1.493 | 0.11525 | -0.076 | 12.951
19.5 | 1.426 | 0.14881 | -0.067 | 9.58
20 | 1.386 | 0.16898 | -0.06 | 8.204

## 26. Re 500k Mach 0.00 (2)
BIGFOIL.COM POLAR EXPORT
GA 40A319
GA 40A319 |  |  |  | Cl Max: | 1.2159 | at alpha= | 20 | deg
XFOIL ncrit=9 |  |  |  | L/D Max: | 101.461 | at alpha= | 8.5 | deg
Re: | 500000 |  |  | Cd Min: | 0.17591 | at alpha= | -17.5 | deg
Mach: | 0 |  |  | Cl=0 at alpha= | -2.1926 | deg
|  |  |  | @ Cl=0.1, Cd= | 0.0099722
|  |  |  | @ Cl=0.4, Cd= | 0.010407
|  |  |  | @ Cl=0.6, Cd= | 0.010829
alpha (deg) | Cl | Cd | Cm | Cl/Cd
-17.5 | -0.3961 | 0.17591 | -0.0362 | -2.2517
-17 | -0.3608 | 0.16748 | -0.0458 | -2.1543
-16.5 | -0.3353 | 0.15038 | -0.0643 | -2.2297
-15.5 | -0.2822 | 0.1378 | -0.0754 | -2.0479
-15 | -0.3021 | 0.12326 | -0.0821 | -2.4509
-14.5 | -0.585 | 0.06076 | -0.1121 | -9.628
-14 | -0.6164 | 0.05307 | -0.1124 | -11.6148
-13.5 | -0.6733 | 0.04605 | -0.1094 | -14.6211
-13 | -0.6879 | 0.04076 | -0.1061 | -16.8768
-12.5 | -0.7128 | 0.03701 | -0.1 | -19.2597
-12 | -0.7001 | 0.03256 | -0.0971 | -21.5018
-11.5 | -0.6763 | 0.02995 | -0.0944 | -22.581
-11 | -0.6503 | 0.02819 | -0.0916 | -23.0685
-10.5 | -0.6261 | 0.02639 | -0.0881 | -23.7249
-10 | -0.6014 | 0.02482 | -0.0841 | -24.2305
-9.5 | -0.5348 | 0.02228 | -0.0871 | -24.0036
-9 | -0.4925 | 0.02104 | -0.0858 | -23.4078
-8.5 | -0.4526 | 0.01996 | -0.084 | -22.6754
-8 | -0.4107 | 0.01849 | -0.0825 | -22.212
-7.5 | -0.3768 | 0.01744 | -0.0797 | -21.6055
-7 | -0.3452 | 0.01653 | -0.0762 | -20.8832
-6.5 | -0.3203 | 0.01565 | -0.0713 | -20.4665
-6 | -0.2889 | 0.01493 | -0.0675 | -19.3503
-5.5 | -0.2524 | 0.0143 | -0.0645 | -17.6503
-5 | -0.2134 | 0.01366 | -0.0619 | -15.6223
-4.5 | -0.1724 | 0.01302 | -0.0597 | -13.2412
-4 | -0.1498 | 0.01136 | -0.0546 | -13.1866
-3.5 | -0.1338 | 0.00959 | -0.0481 | -13.952
-3 | -0.0842 | 0.00949 | -0.0471 | -8.8725
-2.5 | -0.0324 | 0.00953 | -0.0464 | -3.3998
-2 | 0.0203 | 0.00971 | -0.0457 | 2.0906
-1.5 | 0.0751 | 0.00995 | -0.0455 | 7.5477
-1 | 0.1313 | 0.01 | -0.0459 | 13.13
-0.5 | 0.1865 | 0.01006 | -0.0462 | 18.5388
0 | 0.2431 | 0.01008 | -0.0468 | 24.1171
0.5 | 0.2999 | 0.01015 | -0.0473 | 29.5468
1 | 0.3575 | 0.01026 | -0.0481 | 34.8441
1.5 | 0.4124 | 0.01045 | -0.0484 | 39.4641
2 | 0.4664 | 0.01053 | -0.0485 | 44.2925
2.5 | 0.5216 | 0.01066 | -0.0488 | 48.9306
3 | 0.5778 | 0.01076 | -0.0493 | 53.6989
3.5 | 0.6355 | 0.01094 | -0.0502 | 58.0896
4 | 0.6872 | 0.01111 | -0.0499 | 61.8542
4.5 | 0.7394 | 0.01117 | -0.0496 | 66.1952
5 | 0.7975 | 0.01106 | -0.0503 | 72.1067
5.5 | 0.8454 | 0.01098 | -0.0491 | 76.9945
6 | 0.9013 | 0.01084 | -0.0493 | 83.1458
6.5 | 0.9452 | 0.01072 | -0.0473 | 88.1716
7 | 0.9902 | 0.01064 | -0.0454 | 93.0639
7.5 | 1.0271 | 0.01052 | -0.042 | 97.6331
8 | 1.0594 | 0.01053 | -0.0377 | 100.6078
8.5 | 1.0836 | 0.01068 | -0.032 | 101.4607
9 | 1.1383 | 0.01222 | -0.0354 | 93.1506
9.5 | 1.1113 | 0.01524 | -0.025 | 72.9199
10 | 1.0858 | 0.01909 | -0.0163 | 56.8779
10.5 | 1.071 | 0.02304 | -0.0102 | 46.4844
11 | 1.064 | 0.02687 | -0.0054 | 39.5981
11.5 | 1.0644 | 0.03053 | -0.0019 | 34.8641
12 | 1.0712 | 0.03396 | 0.0008 | 31.543
12.5 | 1.0782 | 0.03754 | 0.0032 | 28.7214
13 | 1.0875 | 0.04109 | 0.0052 | 26.4663
13.5 | 1.0976 | 0.04471 | 0.0069 | 24.5493
14 | 1.11 | 0.04828 | 0.0083 | 22.9909
14.5 | 1.1239 | 0.05184 | 0.0094 | 21.6802
15 | 1.1372 | 0.05554 | 0.0103 | 20.4753
15.5 | 1.1465 | 0.05971 | 0.0111 | 19.2011
16 | 1.158 | 0.06376 | 0.0117 | 18.1619
16.5 | 1.1692 | 0.06796 | 0.0119 | 17.2042
17 | 1.1736 | 0.07291 | 0.0123 | 16.0966
17.5 | 1.1847 | 0.07729 | 0.0122 | 15.328
18 | 1.1923 | 0.08212 | 0.012 | 14.519
18.5 | 1.1969 | 0.08716 | 0.0118 | 13.7322
19 | 1.2044 | 0.09226 | 0.0111 | 13.0544
19.5 | 1.2105 | 0.09755 | 0.0101 | 12.409
20 | 1.2159 | 0.10284 | 0.0089 | 11.8232

## 27. Re 500k Mach 0.10 (1)
BIGFOIL.COM POLAR EXPORT
GA 40A319
GA 40A319 |  |  |  | Cl Max: | 1.646 | at alpha= | 15.5 | deg
JavaFoil+Calcfoil stall+Eppler ext transition |  |  |  | L/D Max: | 100.409 | at alpha= | 7.5 | deg
Re: | 500000 |  |  | Cd Min: | 0.00813 | at alpha= | -1 | deg
Mach: | 0.1 |  |  | Cl=0 at alpha= | -2.3651 | deg
|  |  |  | @ Cl=0.1, Cd= | 0.0082886
|  |  |  | @ Cl=0.4, Cd= | 0.0083006
|  |  |  | @ Cl=0.6, Cd= | 0.0086014
alpha (deg) | Cl | Cd | Cm | Cl/Cd
-19.5 | -0.724 | 0.18632 | -0.002 | -3.888
-19 | -0.742 | 0.17529 | -0.002 | -4.231
-18.5 | -0.758 | 0.16871 | -0.003 | -4.494
-18 | -0.773 | 0.16034 | -0.003 | -4.823
-17.5 | -0.787 | 0.15551 | -0.004 | -5.06
-17 | -0.799 | 0.14909 | -0.004 | -5.359
-16.5 | -0.809 | 0.13849 | -0.005 | -5.841
-16 | -0.818 | 0.13001 | -0.006 | -6.291
-15.5 | -0.823 | 0.12252 | -0.006 | -6.719
-15 | -0.826 | 0.11809 | -0.006 | -6.996
-14.5 | -0.827 | 0.10832 | -0.007 | -7.635
-14 | -0.824 | 0.10288 | -0.008 | -8.012
-13.5 | -0.818 | 0.09742 | -0.008 | -8.4
-13 | -0.809 | 0.09176 | -0.009 | -8.82
-12.5 | -0.797 | 0.08536 | -0.01 | -9.336
-12 | -0.782 | 0.08096 | -0.011 | -9.656
-11.5 | -0.764 | 0.07584 | -0.012 | -10.071
-11 | -0.741 | 0.07145 | -0.012 | -10.374
-10.5 | -0.717 | 0.06644 | -0.014 | -10.787
-10 | -0.697 | 0.05811 | -0.017 | -11.988
-9.5 | -0.65 | 0.06039 | -0.012 | -10.758
-9 | -0.616 | 0.05689 | -0.013 | -10.823
-8.5 | -0.579 | 0.05347 | -0.014 | -10.827
-8 | -0.54 | 0.05053 | -0.015 | -10.677
-7.5 | -0.604 | 0.01516 | -0.032 | -39.822
-7 | -0.552 | 0.01455 | -0.033 | -37.962
-6.5 | -0.499 | 0.01404 | -0.035 | -35.579
-6 | -0.445 | 0.01353 | -0.036 | -32.877
-5.5 | -0.386 | 0.01282 | -0.037 | -30.089
-5 | -0.326 | 0.01237 | -0.039 | -26.354
-4.5 | -0.265 | 0.01208 | -0.04 | -21.962
-4 | -0.204 | 0.0121 | -0.041 | -16.859
-3.5 | -0.142 | 0.0118 | -0.042 | -12.039
-3 | -0.08 | 0.01159 | -0.044 | -6.881
-2.5 | -0.017 | 0.00829 | -0.045 | -2.072
-2 | 0.046 | 0.00828 | -0.046 | 5.516
-1.5 | 0.109 | 0.00829 | -0.048 | 13.131
-1 | 0.172 | 0.00813 | -0.049 | 21.15
-0.5 | 0.235 | 0.00814 | -0.05 | 28.876
0 | 0.3 | 0.00814 | -0.052 | 36.911
0.5 | 0.364 | 0.00825 | -0.053 | 44.098
1 | 0.428 | 0.00834 | -0.054 | 51.232
1.5 | 0.491 | 0.00841 | -0.056 | 58.36
2 | 0.555 | 0.00848 | -0.057 | 65.385
2.5 | 0.618 | 0.00865 | -0.058 | 71.475
3 | 0.681 | 0.00875 | -0.059 | 77.894
3.5 | 0.729 | 0.00912 | -0.059 | 79.928
4 | 0.789 | 0.00931 | -0.061 | 84.746
4.5 | 0.844 | 0.0096 | -0.062 | 87.94
5 | 0.902 | 0.00987 | -0.063 | 91.415
5.5 | 0.959 | 0.01017 | -0.064 | 94.283
6 | 1.015 | 0.01057 | -0.065 | 96.017
6.5 | 1.072 | 0.01081 | -0.066 | 99.162
7 | 1.127 | 0.01124 | -0.067 | 100.275
7.5 | 1.181 | 0.01176 | -0.068 | 100.409
8 | 1.232 | 0.01233 | -0.069 | 99.969
8.5 | 1.274 | 0.02257 | -0.07 | 56.442
9 | 1.321 | 0.02376 | -0.071 | 55.599
9.5 | 1.366 | 0.02505 | -0.072 | 54.535
10 | 1.408 | 0.0264 | -0.073 | 53.338
10.5 | 1.448 | 0.02781 | -0.074 | 52.054
11 | 1.484 | 0.02931 | -0.075 | 50.645
11.5 | 1.518 | 0.03096 | -0.076 | 49.019
12 | 1.548 | 0.03251 | -0.077 | 47.609
12.5 | 1.573 | 0.03511 | -0.078 | 44.793
13 | 1.595 | 0.03708 | -0.079 | 43.016
13.5 | 1.614 | 0.03913 | -0.08 | 41.24
14 | 1.628 | 0.04135 | -0.081 | 39.361
14.5 | 1.638 | 0.04376 | -0.081 | 37.431
15 | 1.644 | 0.04643 | -0.082 | 35.395
15.5 | 1.646 | 0.0491 | -0.083 | 33.523
16 | 1.643 | 0.05221 | -0.084 | 31.472
16.5 | 1.636 | 0.05558 | -0.084 | 29.439
17 | 1.624 | 0.06002 | -0.085 | 27.059
17.5 | 1.608 | 0.06417 | -0.086 | 25.053
18 | 1.578 | 0.07329 | -0.085 | 21.525
18.5 | 1.52 | 0.0926 | -0.082 | 16.414
19 | 1.407 | 0.14354 | -0.067 | 9.801
19.5 | 1.365 | 0.16428 | -0.06 | 8.307
20 | 1.333 | 0.17844 | -0.054 | 7.472

## 28. Re 500k Mach 0.10 (2)
BIGFOIL.COM POLAR EXPORT
GA 40A319
GA 40A319 |  |  |  | Cl Max: | 1.2105 | at alpha= | 20 | deg
XFOIL ncrit=9 |  |  |  | L/D Max: | 100.51 | at alpha= | 8.5 | deg
Re: | 500000 |  |  | Cd Min: | 0.20899 | at alpha= | -20 | deg
Mach: | 0.1 |  |  | Cl=0 at alpha= | -2.1936 | deg
|  |  |  | @ Cl=0.1, Cd= | 0.01004
|  |  |  | @ Cl=0.4, Cd= | 0.010461
|  |  |  | @ Cl=0.6, Cd= | 0.010899
alpha (deg) | Cl | Cd | Cm | Cl/Cd
-20 | -0.4664 | 0.20899 | -0.018 | -2.2317
-19.5 | -0.4479 | 0.20392 | -0.0209 | -2.1964
-19 | -0.4315 | 0.19824 | -0.0243 | -2.1767
-18.5 | -0.4167 | 0.19176 | -0.0281 | -2.173
-18 | -0.4142 | 0.18164 | -0.0341 | -2.2803
-17 | -0.3512 | 0.16726 | -0.0485 | -2.0997
-16.5 | -0.3247 | 0.15064 | -0.0667 | -2.1555
-16 | -0.2925 | 0.14456 | -0.0728 | -2.0234
-15.5 | -0.2793 | 0.13878 | -0.0753 | -2.0125
-15 | -0.2977 | 0.12457 | -0.082 | -2.3898
-14 | -0.5845 | 0.05622 | -0.1133 | -10.3967
-13.5 | -0.6487 | 0.04862 | -0.1114 | -13.3422
-13 | -0.6608 | 0.0428 | -0.109 | -15.4393
-12.5 | -0.6901 | 0.03851 | -0.1034 | -17.92
-12 | -0.6874 | 0.03379 | -0.0998 | -20.3433
-11.5 | -0.6696 | 0.03082 | -0.0966 | -21.7262
-11 | -0.6449 | 0.029 | -0.0938 | -22.2379
-10.5 | -0.6226 | 0.02705 | -0.0901 | -23.0166
-10 | -0.5968 | 0.02518 | -0.0863 | -23.7014
-9.5 | -0.5355 | 0.02264 | -0.0882 | -23.6528
-9 | -0.4926 | 0.02135 | -0.087 | -23.0726
-8.5 | -0.4514 | 0.02018 | -0.0853 | -22.3687
-8 | -0.4086 | 0.01872 | -0.0839 | -21.8269
-7.5 | -0.3739 | 0.01763 | -0.0811 | -21.2082
-7 | -0.342 | 0.01666 | -0.0777 | -20.5282
-6.5 | -0.3162 | 0.01575 | -0.0729 | -20.0762
-6 | -0.2869 | 0.01503 | -0.0687 | -19.0885
-5.5 | -0.2505 | 0.01442 | -0.0656 | -17.3717
-5 | -0.2128 | 0.01372 | -0.0627 | -15.5102
-4.5 | -0.1715 | 0.01311 | -0.0604 | -13.0816
-4 | -0.1463 | 0.01161 | -0.0556 | -12.6012
-3.5 | -0.1339 | 0.00964 | -0.0486 | -13.89
-3 | -0.0848 | 0.00952 | -0.0474 | -8.9076
-2.5 | -0.0326 | 0.00957 | -0.0467 | -3.4065
-2 | 0.0206 | 0.00974 | -0.046 | 2.115
-1.5 | 0.0755 | 0.01004 | -0.0458 | 7.5199
-1 | 0.1317 | 0.01004 | -0.0461 | 13.1175
-0.5 | 0.1874 | 0.0101 | -0.0464 | 18.5545
0 | 0.2443 | 0.01012 | -0.047 | 24.1403
0.5 | 0.3016 | 0.0102 | -0.0476 | 29.5686
1 | 0.3595 | 0.01035 | -0.0483 | 34.7343
1.5 | 0.4141 | 0.0105 | -0.0485 | 39.4381
2 | 0.4685 | 0.01059 | -0.0486 | 44.2398
2.5 | 0.5241 | 0.01072 | -0.049 | 48.8899
3 | 0.581 | 0.01082 | -0.0495 | 53.6969
3.5 | 0.6391 | 0.01106 | -0.0504 | 57.7848
4 | 0.6898 | 0.01119 | -0.0499 | 61.6443
4.5 | 0.7429 | 0.01124 | -0.0496 | 66.0943
5 | 0.8022 | 0.01117 | -0.0505 | 71.8174
5.5 | 0.8494 | 0.01105 | -0.049 | 76.8688
6 | 0.9045 | 0.01091 | -0.049 | 82.9056
6.5 | 0.9498 | 0.01079 | -0.0471 | 88.0259
7 | 0.9939 | 0.01072 | -0.045 | 92.7146
7.5 | 1.0302 | 0.01059 | -0.0413 | 97.2805
8 | 1.0612 | 0.01061 | -0.0367 | 100.0189
8.5 | 1.0845 | 0.01079 | -0.0307 | 100.5097
9 | 1.1394 | 0.01261 | -0.0347 | 90.3569
9.5 | 1.1064 | 0.01579 | -0.0233 | 70.0697
10 | 1.0816 | 0.01975 | -0.015 | 54.7646
10.5 | 1.0661 | 0.02381 | -0.0089 | 44.7753
11 | 1.0593 | 0.02771 | -0.0043 | 38.2281
11.5 | 1.0608 | 0.03136 | -0.0009 | 33.8265
12 | 1.067 | 0.0349 | 0.0018 | 30.5731
12.5 | 1.0751 | 0.03845 | 0.0042 | 27.961
13 | 1.0837 | 0.04212 | 0.0062 | 25.7289
13.5 | 1.0947 | 0.04573 | 0.0078 | 23.9383
14 | 1.107 | 0.04938 | 0.0092 | 22.418
14.5 | 1.1191 | 0.05314 | 0.0103 | 21.0595
15 | 1.1336 | 0.05681 | 0.0111 | 19.9542
15.5 | 1.14 | 0.06133 | 0.012 | 18.588
16 | 1.1531 | 0.06531 | 0.0125 | 17.6558
16.5 | 1.1633 | 0.06969 | 0.0128 | 16.6925
17 | 1.1692 | 0.07453 | 0.0131 | 15.6876
17.5 | 1.1794 | 0.07911 | 0.013 | 14.9084
18 | 1.1858 | 0.08413 | 0.0127 | 14.0949
18.5 | 1.191 | 0.08922 | 0.0125 | 13.349
19 | 1.1979 | 0.09447 | 0.0116 | 12.6802
19.5 | 1.2038 | 0.09986 | 0.0106 | 12.0549
20 | 1.2105 | 0.10469 | 0.0099 | 11.5627

## 29. Re 500k Mach 0.25 (1)
BIGFOIL.COM POLAR EXPORT
GA 40A319
GA 40A319 |  |  |  | Cl Max: | 1.576 | at alpha= | 13.5 | deg
JavaFoil+Calcfoil stall+Eppler ext transition |  |  |  | L/D Max: | 97.314 | at alpha= | 7.5 | deg
Re: | 500000 |  |  | Cd Min: | 0.00824 | at alpha= | -1 | deg
Mach: | 0.25 |  |  | Cl=0 at alpha= | -2.3615 | deg
|  |  |  | @ Cl=0.1, Cd= | 0.00841
|  |  |  | @ Cl=0.4, Cd= | 0.00842
|  |  |  | @ Cl=0.6, Cd= | 0.00887
alpha (deg) | Cl | Cd | Cm | Cl/Cd
-17.5 | -0.458 | 0.16703 | -0.004 | -2.742
-17 | -0.505 | 0.15745 | -0.005 | -3.207
-16.5 | -0.548 | 0.14742 | -0.005 | -3.72
-16 | -0.588 | 0.14008 | -0.006 | -4.197
-15.5 | -0.623 | 0.13368 | -0.006 | -4.662
-15 | -0.654 | 0.1288 | -0.006 | -5.078
-14.5 | -0.681 | 0.11703 | -0.007 | -5.816
-14 | -0.702 | 0.11018 | -0.008 | -6.37
-13.5 | -0.718 | 0.10382 | -0.008 | -6.915
-13 | -0.729 | 0.09857 | -0.009 | -7.393
-12.5 | -0.734 | 0.09041 | -0.01 | -8.118
-12 | -0.733 | 0.08565 | -0.01 | -8.561
-11.5 | -0.727 | 0.07985 | -0.011 | -9.107
-11 | -0.715 | 0.07468 | -0.012 | -9.58
-10.5 | -0.7 | 0.06959 | -0.013 | -10.053
-10 | -0.679 | 0.06437 | -0.014 | -10.554
-9.5 | -0.654 | 0.06031 | -0.015 | -10.838
-9 | -0.618 | 0.05794 | -0.013 | -10.663
-8.5 | -0.584 | 0.05459 | -0.014 | -10.69
-8 | -0.546 | 0.05161 | -0.014 | -10.58
-7.5 | -0.506 | 0.04856 | -0.015 | -10.412
-7 | -0.562 | 0.01505 | -0.034 | -37.318
-6.5 | -0.508 | 0.01455 | -0.035 | -34.895
-6 | -0.452 | 0.01404 | -0.037 | -32.17
-5.5 | -0.395 | 0.01312 | -0.038 | -30.138
-5 | -0.334 | 0.01275 | -0.04 | -26.21
-4.5 | -0.272 | 0.01233 | -0.041 | -22.071
-4 | -0.209 | 0.01235 | -0.042 | -16.954
-3.5 | -0.146 | 0.01199 | -0.044 | -12.168
-3 | -0.082 | 0.01181 | -0.045 | -6.934
-2.5 | -0.018 | 0.00841 | -0.046 | -2.097
-2 | 0.047 | 0.00841 | -0.048 | 5.579
-1.5 | 0.112 | 0.00841 | -0.049 | 13.287
-1 | 0.177 | 0.00824 | -0.05 | 21.443
-0.5 | 0.241 | 0.00833 | -0.052 | 28.986
0 | 0.309 | 0.00833 | -0.053 | 37.078
0.5 | 0.374 | 0.00838 | -0.054 | 44.622
1 | 0.439 | 0.00848 | -0.056 | 51.83
1.5 | 0.505 | 0.00855 | -0.057 | 58.989
2 | 0.57 | 0.00872 | -0.058 | 65.313
2.5 | 0.622 | 0.00898 | -0.059 | 69.298
3 | 0.684 | 0.00916 | -0.06 | 74.738
3.5 | 0.746 | 0.00942 | -0.061 | 79.226
4 | 0.807 | 0.00965 | -0.062 | 83.659
4.5 | 0.863 | 0.00998 | -0.063 | 86.476
5 | 0.922 | 0.01032 | -0.064 | 89.37
5.5 | 0.98 | 0.01069 | -0.065 | 91.659
6 | 1.039 | 0.0111 | -0.066 | 93.535
6.5 | 1.096 | 0.01137 | -0.067 | 96.376
7 | 1.152 | 0.01188 | -0.069 | 96.945
7.5 | 1.207 | 0.0124 | -0.07 | 97.314
8 | 1.259 | 0.01301 | -0.071 | 96.741
8.5 | 1.3 | 0.02396 | -0.072 | 54.275
9 | 1.346 | 0.02522 | -0.073 | 53.374
9.5 | 1.39 | 0.02665 | -0.074 | 52.142
10 | 1.429 | 0.0282 | -0.075 | 50.681
10.5 | 1.465 | 0.02986 | -0.076 | 49.068
11 | 1.497 | 0.03153 | -0.077 | 47.468
11.5 | 1.523 | 0.03413 | -0.078 | 44.625
12 | 1.545 | 0.03619 | -0.079 | 42.688
12.5 | 1.561 | 0.03837 | -0.08 | 40.687
13 | 1.571 | 0.04068 | -0.081 | 38.633
13.5 | 1.576 | 0.04324 | -0.082 | 36.447
14 | 1.573 | 0.04603 | -0.082 | 34.177
14.5 | 1.564 | 0.04919 | -0.083 | 31.795
15 | 1.548 | 0.05232 | -0.084 | 29.593
15.5 | 1.524 | 0.05679 | -0.084 | 26.828
16 | 1.489 | 0.06215 | -0.085 | 23.965
16.5 | 1.433 | 0.0738 | -0.083 | 19.422
17 | 1.256 | 0.1397 | -0.055 | 8.989
17.5 | 1.206 | 0.15257 | -0.046 | 7.904
18 | 1.163 | 0.16491 | -0.046 | 7.052
18.5 | 1.114 | 0.17319 | -0.044 | 6.434

## 30. Re 500k Mach 0.25 (2)
BIGFOIL.COM POLAR EXPORT
GA 40A319
GA 40A319 |  |  |  | Cl Max: | 1.1678 | at alpha= | 19.5 | deg
XFOIL ncrit=9 |  |  |  | L/D Max: | 95.6487 | at alpha= | 8 | deg
Re: | 500000 |  |  | Cd Min: | 0.15439 | at alpha= | -16.5 | deg
Mach: | 0.25 |  |  | Cl=0 at alpha= | -2.1973 | deg
|  |  |  | @ Cl=0.1, Cd= | 0.010268
|  |  |  | @ Cl=0.4, Cd= | 0.010755
|  |  |  | @ Cl=0.6, Cd= | 0.011306
alpha (deg) | Cl | Cd | Cm | Cl/Cd
-16.5 | -0.2997 | 0.15439 | -0.0709 | -1.9412
-16 | -0.2803 | 0.14939 | -0.0727 | -1.8763
-15.5 | -0.266 | 0.14352 | -0.0752 | -1.8534
-15 | -0.278 | 0.1308 | -0.0816 | -2.1254
-14.5 | -0.2595 | 0.12621 | -0.0832 | -2.0561
-14 | -0.3503 | 0.09099 | -0.1001 | -3.8499
-13.5 | -0.3857 | 0.07672 | -0.1084 | -5.0274
-13 | -0.4151 | 0.06648 | -0.1137 | -6.244
-12.5 | -0.4724 | 0.05525 | -0.1173 | -8.5502
-12 | -0.5285 | 0.04617 | -0.1164 | -11.4468
-11.5 | -0.5853 | 0.03763 | -0.1112 | -15.5541
-11 | -0.5829 | 0.03465 | -0.1074 | -16.8225
-10.5 | -0.5814 | 0.03149 | -0.1024 | -18.463
-10 | -0.5705 | 0.02818 | -0.0975 | -20.2449
-9.5 | -0.5503 | 0.02577 | -0.0928 | -21.3543
-9 | -0.4932 | 0.02318 | -0.0936 | -21.277
-8.5 | -0.4476 | 0.02155 | -0.0922 | -20.7703
-8 | -0.4048 | 0.02029 | -0.0901 | -19.9507
-7.5 | -0.36 | 0.01867 | -0.0886 | -19.2823
-7 | -0.325 | 0.01751 | -0.0855 | -18.5608
-6.5 | -0.2935 | 0.01647 | -0.0816 | -17.8203
-6 | -0.2697 | 0.01555 | -0.0762 | -17.3441
-5.5 | -0.2406 | 0.01488 | -0.0714 | -16.1694
-5 | -0.2071 | 0.0141 | -0.0674 | -14.6879
-4.5 | -0.1668 | 0.01349 | -0.0645 | -12.3647
-4 | -0.1284 | 0.01277 | -0.0614 | -10.0548
-3.5 | -0.1312 | 0.01006 | -0.0518 | -13.0417
-3 | -0.0869 | 0.00972 | -0.0493 | -8.9403
-2.5 | -0.0333 | 0.00975 | -0.0483 | -3.4154
-2 | 0.0217 | 0.01 | -0.0476 | 2.17
-1.5 | 0.0765 | 0.01026 | -0.047 | 7.4561
-1 | 0.1338 | 0.01028 | -0.0472 | 13.0156
-0.5 | 0.1922 | 0.01034 | -0.0476 | 18.588
0 | 0.251 | 0.0104 | -0.0481 | 24.1346
0.5 | 0.3109 | 0.01054 | -0.0489 | 29.4972
1.5 | 0.4228 | 0.01081 | -0.049 | 39.1119
2 | 0.4797 | 0.01095 | -0.0493 | 43.8082
2.5 | 0.5385 | 0.01106 | -0.0498 | 48.689
3 | 0.5985 | 0.0113 | -0.0507 | 52.9646
3.5 | 0.651 | 0.0115 | -0.0501 | 56.6087
4 | 0.7043 | 0.01165 | -0.0496 | 60.4549
4.5 | 0.7632 | 0.01165 | -0.05 | 65.5107
5 | 0.8181 | 0.01172 | -0.0497 | 69.8038
5.5 | 0.8724 | 0.01144 | -0.0489 | 76.2587
6 | 0.9218 | 0.01138 | -0.0473 | 81.0018
6.5 | 0.9766 | 0.01122 | -0.0466 | 87.041
7 | 1.0142 | 0.01111 | -0.0426 | 91.2871
7.5 | 1.0456 | 0.01101 | -0.0374 | 94.9682
8 | 1.0617 | 0.0111 | -0.0293 | 95.6486
8.5 | 1.0882 | 0.01166 | -0.0245 | 93.3276
9 | 1.1171 | 0.01489 | -0.0256 | 75.0235
9.5 | 1.0809 | 0.01909 | -0.0155 | 56.6213
10 | 1.0563 | 0.02359 | -0.0081 | 44.7774
11 | 1.038 | 0.03211 | 0.0013 | 32.3264
11.5 | 1.0414 | 0.03597 | 0.0043 | 28.9519
12 | 1.0481 | 0.03977 | 0.0069 | 26.354
12.5 | 1.0556 | 0.04368 | 0.0091 | 24.1667
13 | 1.0658 | 0.04754 | 0.0109 | 22.419
13.5 | 1.0773 | 0.05144 | 0.0125 | 20.9428
14 | 1.0898 | 0.0554 | 0.0137 | 19.6715
14.5 | 1.0991 | 0.05979 | 0.0148 | 18.3827
15 | 1.11 | 0.06414 | 0.0156 | 17.3059
15.5 | 1.1178 | 0.06891 | 0.0163 | 16.2212
16 | 1.1278 | 0.07358 | 0.0167 | 15.3275
16.5 | 1.1327 | 0.07882 | 0.0169 | 14.3707
17 | 1.1423 | 0.08378 | 0.0168 | 13.6345
17.5 | 1.1491 | 0.0891 | 0.0165 | 12.8967
18 | 1.1541 | 0.0945 | 0.0162 | 12.2127
18.5 | 1.1594 | 0.10035 | 0.0152 | 11.5536
19 | 1.1631 | 0.1064 | 0.0138 | 10.9314
19.5 | 1.1678 | 0.112 | 0.0128 | 10.4268
20 | 1.1638 | 0.1197 | 0.01 | 9.7226

## 31. Re 500k Mach 0.50 (1)
BIGFOIL.COM POLAR EXPORT
GA 40A319
GA 40A319 |  |  |  | Cl Max: | 1.415 | at alpha= | 9.5 | deg
JavaFoil+Calcfoil stall+Eppler ext transition |  |  |  | L/D Max: | 84.256 | at alpha= | 6.5 | deg
Re: | 500000 |  |  | Cd Min: | 0.00897 | at alpha= | -1 | deg
Mach: | 0.5 |  |  | Cl=0 at alpha= | -2.3611 | deg
|  |  |  | @ Cl=0.1, Cd= | 0.0090771
|  |  |  | @ Cl=0.4, Cd= | 0.0093463
|  |  |  | @ Cl=0.6, Cd= | 0.0099861
alpha (deg) | Cl | Cd | Cm | Cl/Cd
-20 | -1.009 | 0.22711 | -0.002 | -4.443
-19.5 | -0.982 | 0.22337 | -0.003 | -4.395
-19 | -0.954 | 0.21931 | -0.004 | -4.35
-18.5 | -0.928 | 0.21037 | -0.004 | -4.412
-18 | -0.897 | 0.20786 | -0.005 | -4.314
-17.5 | -0.867 | 0.19673 | -0.005 | -4.407
-17 | -0.839 | 0.19211 | -0.006 | -4.366
-16.5 | -0.811 | 0.18846 | -0.006 | -4.302
-16 | -0.783 | 0.18093 | -0.007 | -4.325
-15.5 | -0.755 | 0.17032 | -0.008 | -4.431
-15 | -0.727 | 0.1632 | -0.008 | -4.452
-14.5 | -0.698 | 0.16164 | -0.009 | -4.321
-14 | -0.67 | 0.15933 | -0.009 | -4.206
-13.5 | -0.641 | 0.14633 | -0.01 | -4.379
-13 | -0.612 | 0.13842 | -0.01 | -4.419
-12.5 | -0.583 | 0.13375 | -0.01 | -4.361
-12 | -0.555 | 0.1322 | -0.011 | -4.197
-11.5 | -0.527 | 0.12468 | -0.011 | -4.223
-11 | -0.498 | 0.11853 | -0.012 | -4.203
-10.5 | -0.47 | 0.10979 | -0.013 | -4.278
-10 | -0.441 | 0.10223 | -0.013 | -4.31
-9.5 | -0.412 | 0.10237 | -0.013 | -4.025
-9 | -0.383 | 0.09269 | -0.014 | -4.136
-8.5 | -0.356 | 0.06246 | -0.016 | -5.693
-8 | -0.442 | 0.06059 | -0.016 | -7.294
-7.5 | -0.493 | 0.05626 | -0.017 | -8.763
-7 | -0.479 | 0.0497 | -0.019 | -9.643
-6.5 | -0.444 | 0.04599 | -0.017 | -9.656
-6 | -0.4 | 0.04324 | -0.017 | -9.244
-5.5 | -0.425 | 0.01551 | -0.042 | -27.387
-5 | -0.363 | 0.01486 | -0.044 | -24.4
-4.5 | -0.297 | 0.01426 | -0.045 | -20.861
-4 | -0.23 | 0.0132 | -0.047 | -17.434
-3.5 | -0.162 | 0.01259 | -0.049 | -12.887
-3 | -0.091 | 0.01251 | -0.05 | -7.298
-2.5 | -0.02 | 0.01248 | -0.052 | -1.577
-2 | 0.052 | 0.00911 | -0.053 | 5.753
-1.5 | 0.125 | 0.00906 | -0.055 | 13.788
-1 | 0.197 | 0.00897 | -0.056 | 22.009
-0.5 | 0.27 | 0.00903 | -0.058 | 29.863
0 | 0.338 | 0.00924 | -0.058 | 36.519
0.5 | 0.408 | 0.00936 | -0.059 | 43.599
1 | 0.478 | 0.00955 | -0.061 | 50.039
1.5 | 0.548 | 0.00976 | -0.062 | 56.096
2 | 0.617 | 0.01006 | -0.063 | 61.276
2.5 | 0.685 | 0.01035 | -0.064 | 66.135
3 | 0.753 | 0.01072 | -0.065 | 70.243
3.5 | 0.82 | 0.01113 | -0.067 | 73.731
4 | 0.888 | 0.01155 | -0.068 | 76.904
4.5 | 0.948 | 0.01201 | -0.069 | 78.973
5 | 1.014 | 0.01246 | -0.07 | 81.415
5.5 | 1.079 | 0.01301 | -0.072 | 82.94
6 | 1.142 | 0.01362 | -0.073 | 83.823
6.5 | 1.202 | 0.01426 | -0.074 | 84.256
7 | 1.259 | 0.01501 | -0.076 | 83.84
7.5 | 1.308 | 0.02775 | -0.077 | 47.145
8 | 1.355 | 0.02962 | -0.078 | 45.729
8.5 | 1.391 | 0.03185 | -0.079 | 43.662
9 | 1.413 | 0.0341 | -0.08 | 41.434
9.5 | 1.415 | 0.03669 | -0.081 | 38.569
10 | 1.379 | 0.0406 | -0.082 | 33.954
10.5 | 1.237 | 0.04502 | -0.083 | 27.482
11 | 0.772 | 0.08649 | -0.044 | 8.921
11.5 | 0.797 | 0.11439 | -0.038 | 6.967
12 | 0.825 | 0.11877 | -0.038 | 6.946
12.5 | 0.854 | 0.13514 | -0.042 | 6.319
13 | 0.882 | 0.1441 | -0.042 | 6.12
13.5 | 0.91 | 0.14804 | -0.043 | 6.147
14 | 0.941 | 0.16 | -0.05 | 5.881
14.5 | 0.969 | 0.16507 | -0.051 | 5.872

## 32. Re 500k Mach 0.50 (2)
BIGFOIL.COM POLAR EXPORT
GA 40A319
GA 40A319 |  |  |  | Cl Max: | 1.0636 | at alpha= | 8.5 | deg
XFOIL ncrit=9 |  |  |  | L/D Max: | 66.7118 | at alpha= | 7 | deg
Re: | 500000 |  |  | Cd Min: | 0.23267 | at alpha= | -20 | deg
Mach: | 0.5 |  |  | Cl=0 at alpha= | -2.141 | deg
|  |  |  | @ Cl=0.1, Cd= | 0.011492
|  |  |  | @ Cl=0.4, Cd= | 0.012376
|  |  |  | @ Cl=0.6, Cd= | 0.013463
alpha (deg) | Cl | Cd | Cm | Cl/Cd
-20 | -0.4695 | 0.23267 | -0.0191 | -2.0179
-19.5 | -0.4467 | 0.22558 | -0.0239 | -1.9802
-19 | -0.3885 | 0.21203 | -0.0431 | -1.8323
-18.5 | -0.3438 | 0.20058 | -0.0573 | -1.714
-17.5 | -0.2999 | 0.18782 | -0.0636 | -1.5967
-17 | -0.2926 | 0.1791 | -0.0694 | -1.6337
-16.5 | -0.2691 | 0.17221 | -0.072 | -1.5626
-16 | -0.2477 | 0.16586 | -0.0749 | -1.4934
-15.5 | -0.2449 | 0.15662 | -0.081 | -1.5637
-15 | -0.2236 | 0.14967 | -0.0836 | -1.494
-14.5 | -0.2008 | 0.14384 | -0.086 | -1.396
-14 | -0.2056 | 0.13282 | -0.0931 | -1.548
-13.5 | -0.1812 | 0.12735 | -0.0942 | -1.4229
-13 | -0.1673 | 0.12024 | -0.0975 | -1.3914
-12 | -0.1846 | 0.09593 | -0.1093 | -1.9243
-11.5 | -0.1853 | 0.08711 | -0.1132 | -2.1272
-11 | -0.215 | 0.07151 | -0.1225 | -3.0066
-10.5 | -0.255 | 0.0588 | -0.1302 | -4.3367
-10 | -0.2937 | 0.04937 | -0.1334 | -5.949
-9.5 | -0.3258 | 0.04211 | -0.1331 | -7.7369
-9 | -0.3505 | 0.03625 | -0.13 | -9.669
-8.5 | -0.3624 | 0.03141 | -0.1252 | -11.5377
-8 | -0.3556 | 0.02742 | -0.12 | -12.9686
-7.5 | -0.3239 | 0.02425 | -0.116 | -13.3567
-7 | -0.2745 | 0.02207 | -0.1133 | -12.4377
-6.5 | -0.226 | 0.02045 | -0.1102 | -11.0513
-6 | -0.1888 | 0.0189 | -0.1061 | -9.9894
-5.5 | -0.1584 | 0.01755 | -0.1012 | -9.0256
-5 | -0.1341 | 0.01623 | -0.0952 | -8.2625
-4.5 | -0.1102 | 0.01524 | -0.0886 | -7.231
-4 | -0.0877 | 0.01457 | -0.0811 | -6.0192
-3.5 | -0.0561 | 0.0139 | -0.0751 | -4.036
-3 | -0.076 | 0.01139 | -0.0615 | -6.6725
-2.5 | -0.0415 | 0.01087 | -0.0555 | -3.8178
-2 | 0.0163 | 0.01109 | -0.0534 | 1.4698
-1.5 | 0.0793 | 0.0114 | -0.0523 | 6.9561
-1 | 0.1422 | 0.01168 | -0.0517 | 12.1747
-0.5 | 0.2021 | 0.01188 | -0.0509 | 17.0118
0 | 0.2635 | 0.012 | -0.0505 | 21.9583
0.5 | 0.3279 | 0.01216 | -0.0505 | 26.9655
1 | 0.3941 | 0.01234 | -0.0509 | 31.9368
1.5 | 0.4516 | 0.01269 | -0.0499 | 35.5871
2 | 0.5041 | 0.0131 | -0.048 | 38.4809
2.5 | 0.5636 | 0.01333 | -0.0471 | 42.2806
3 | 0.6291 | 0.01357 | -0.0472 | 46.3596
3.5 | 0.6794 | 0.01408 | -0.0447 | 48.2528
4 | 0.7228 | 0.01448 | -0.0409 | 49.9171
4.5 | 0.7903 | 0.01451 | -0.0408 | 54.4659
5 | 0.824 | 0.01495 | -0.0351 | 55.1171
5.5 | 0.8897 | 0.01456 | -0.034 | 61.1058
6 | 0.9038 | 0.01477 | -0.0242 | 61.1916
6.5 | 0.9499 | 0.01467 | -0.0199 | 64.7512
7 | 0.986 | 0.01478 | -0.0141 | 66.7118
7.5 | 0.983 | 0.01621 | -0.0041 | 60.6416
8 | 0.9963 | 0.01791 | 0.0024 | 55.6281
8.5 | 1.0636 | 0.02191 | -0.0059 | 48.544
9.5 | 1.0021 | 0.03324 | 0.0074 | 30.1474
10 | 0.9851 | 0.03866 | 0.0123 | 25.4811
10.5 | 0.9793 | 0.04372 | 0.0159 | 22.3994
11 | 0.9798 | 0.04863 | 0.0188 | 20.1481
11.5 | 0.9834 | 0.05359 | 0.0212 | 18.3504
12 | 0.9889 | 0.05866 | 0.0232 | 16.8582
12.5 | 0.997 | 0.06378 | 0.0249 | 15.6319
13 | 1.0043 | 0.0692 | 0.0261 | 14.513
13.5 | 1.0106 | 0.07488 | 0.0271 | 13.4963

## 33. Re 750k Mach 0.00 (1)
BIGFOIL.COM POLAR EXPORT
GA 40A319
GA 40A319 |  |  |  | Cl Max: | 1.666 | at alpha= | 16 | deg
JavaFoil+Calcfoil stall+Eppler ext transition |  |  |  | L/D Max: | 128.331 | at alpha= | 6 | deg
Re: | 750000 |  |  | Cd Min: | 0.0071 | at alpha= | -1 | deg
Mach: | 0 |  |  | Cl=0 at alpha= | -2.3629 | deg
|  |  |  | @ Cl=0.1, Cd= | 0.0072987
|  |  |  | @ Cl=0.4, Cd= | 0.0072202
|  |  |  | @ Cl=0.6, Cd= | 0.0074938
alpha (deg) | Cl | Cd | Cm | Cl/Cd
-16 | -0.844 | 0.12328 | -0.006 | -6.849
-15.5 | -0.847 | 0.11702 | -0.006 | -7.235
-15 | -0.847 | 0.11029 | -0.007 | -7.676
-14.5 | -0.845 | 0.10341 | -0.008 | -8.168
-14 | -0.84 | 0.09829 | -0.008 | -8.546
-13.5 | -0.831 | 0.09322 | -0.009 | -8.919
-13 | -0.821 | 0.08759 | -0.01 | -9.371
-12.5 | -0.808 | 0.08121 | -0.011 | -9.952
-12 | -0.79 | 0.07705 | -0.011 | -10.255
-11.5 | -0.771 | 0.07157 | -0.013 | -10.779
-11 | -0.872 | 0.02212 | -0.022 | -39.425
-10.5 | -0.85 | 0.01963 | -0.024 | -43.302
-10 | -0.684 | 0.06165 | -0.012 | -11.091
-9.5 | -0.651 | 0.05828 | -0.013 | -11.166
-9 | -0.743 | 0.01553 | -0.028 | -47.857
-8.5 | -0.7 | 0.01483 | -0.029 | -47.203
-8 | -0.653 | 0.01432 | -0.03 | -45.642
-7.5 | -0.604 | 0.01383 | -0.032 | -43.655
-7 | -0.554 | 0.01321 | -0.033 | -41.962
-6.5 | -0.501 | 0.01273 | -0.035 | -39.332
-6 | -0.443 | 0.01229 | -0.036 | -36.042
-5.5 | -0.384 | 0.01174 | -0.037 | -32.717
-5 | -0.325 | 0.01139 | -0.038 | -28.488
-4.5 | -0.264 | 0.01101 | -0.04 | -23.989
-4 | -0.203 | 0.01098 | -0.041 | -18.486
-3.5 | -0.141 | 0.01076 | -0.042 | -13.134
-3 | -0.079 | 0.01051 | -0.044 | -7.555
-2.5 | -0.017 | 0.0073 | -0.045 | -2.341
-2 | 0.045 | 0.00729 | -0.046 | 6.234
-1.5 | 0.108 | 0.0073 | -0.047 | 14.844
-1 | 0.171 | 0.0071 | -0.049 | 24.107
-0.5 | 0.234 | 0.00717 | -0.05 | 32.595
0 | 0.299 | 0.00716 | -0.051 | 41.773
0.5 | 0.362 | 0.00719 | -0.053 | 50.337
1 | 0.425 | 0.00724 | -0.054 | 58.719
1.5 | 0.489 | 0.00735 | -0.055 | 66.44
2 | 0.552 | 0.00741 | -0.057 | 74.505
2.5 | 0.615 | 0.00752 | -0.058 | 81.736
3 | 0.678 | 0.00759 | -0.059 | 89.338
3.5 | 0.741 | 0.00766 | -0.061 | 96.685
4 | 0.804 | 0.0078 | -0.062 | 103.055
4.5 | 0.863 | 0.00795 | -0.063 | 108.521
5 | 0.925 | 0.00807 | -0.064 | 114.598
5.5 | 0.986 | 0.00795 | -0.066 | 124.06
6 | 1.046 | 0.00815 | -0.067 | 128.331
6.5 | 1.082 | 0.0089 | -0.067 | 121.543
7 | 1.137 | 0.00925 | -0.068 | 122.97
7.5 | 1.191 | 0.00965 | -0.069 | 123.405
8 | 1.243 | 0.01011 | -0.07 | 122.995
8.5 | 1.272 | 0.02058 | -0.07 | 61.817
9 | 1.32 | 0.02164 | -0.071 | 60.981
9.5 | 1.365 | 0.02283 | -0.072 | 59.788
10 | 1.407 | 0.02411 | -0.073 | 58.368
10.5 | 1.447 | 0.02543 | -0.074 | 56.91
11 | 1.484 | 0.02677 | -0.075 | 55.457
11.5 | 1.519 | 0.02823 | -0.076 | 53.792
12 | 1.55 | 0.02969 | -0.077 | 52.203
12.5 | 1.577 | 0.03205 | -0.078 | 49.188
13 | 1.601 | 0.03381 | -0.079 | 47.343
13.5 | 1.621 | 0.03575 | -0.08 | 45.344
14 | 1.637 | 0.03758 | -0.081 | 43.572
14.5 | 1.65 | 0.0397 | -0.081 | 41.56
15 | 1.659 | 0.04208 | -0.082 | 39.423
15.5 | 1.664 | 0.04428 | -0.083 | 37.589
16 | 1.666 | 0.04695 | -0.084 | 35.475
16.5 | 1.663 | 0.0496 | -0.085 | 33.531
17 | 1.657 | 0.05278 | -0.085 | 31.385
17.5 | 1.647 | 0.05607 | -0.086 | 29.365
18 | 1.633 | 0.0601 | -0.087 | 27.172
18.5 | 1.615 | 0.06494 | -0.087 | 24.865
19 | 1.593 | 0.07013 | -0.087 | 22.719
19.5 | 1.568 | 0.07698 | -0.087 | 20.364
20 | 1.538 | 0.08447 | -0.087 | 18.203

## 34. Re 750k Mach 0.00 (2)
BIGFOIL.COM POLAR EXPORT
GA 40A319
GA 40A319 |  |  |  | Cl Max: | 1.2617 | at alpha= | 19.5 | deg
XFOIL ncrit=9 |  |  |  | L/D Max: | 117.02 | at alpha= | 7.5 | deg
Re: | 750000 |  |  | Cd Min: | 0.19527 | at alpha= | -19 | deg
Mach: | 0 |  |  | Cl=0 at alpha= | -2.2249 | deg
|  |  |  | @ Cl=0.1, Cd= | 0.0080315
|  |  |  | @ Cl=0.4, Cd= | 0.0083234
|  |  |  | @ Cl=0.6, Cd= | 0.0085771
alpha (deg) | Cl | Cd | Cm | Cl/Cd
-19 | -0.4463 | 0.19527 | -0.0228 | -2.2856
-18.5 | -0.4295 | 0.18977 | -0.026 | -2.2633
-18 | -0.3928 | 0.18079 | -0.0366 | -2.1727
-17 | -0.6766 | 0.09074 | -0.0739 | -7.4565
-16.5 | -0.7228 | 0.06754 | -0.0968 | -10.7018
-16 | -0.7388 | 0.05324 | -0.1118 | -13.8768
-15.5 | -0.7356 | 0.04926 | -0.1124 | -14.933
-15 | -0.7314 | 0.04588 | -0.1121 | -15.9416
-14.5 | -0.7429 | 0.04093 | -0.1108 | -18.1505
-14 | -0.7457 | 0.03695 | -0.1088 | -20.1813
-13.5 | -0.7413 | 0.0342 | -0.1063 | -21.6754
-13 | -0.7323 | 0.03093 | -0.1035 | -23.676
-12.5 | -0.7201 | 0.02873 | -0.1002 | -25.0644
-12 | -0.6909 | 0.02612 | -0.0985 | -26.451
-11.5 | -0.6613 | 0.02449 | -0.0964 | -27.0029
-11 | -0.6314 | 0.02312 | -0.0942 | -27.3097
-10.5 | -0.6015 | 0.02197 | -0.0917 | -27.3782
-10 | -0.5691 | 0.02086 | -0.0892 | -27.2819
-9.5 | -0.53 | 0.0191 | -0.0877 | -27.7487
-9 | -0.497 | 0.01811 | -0.0851 | -27.4434
-8.5 | -0.4638 | 0.0171 | -0.0824 | -27.1228
-8 | -0.4297 | 0.0163 | -0.0795 | -26.362
-7.5 | -0.4075 | 0.01507 | -0.0746 | -27.0405
-7 | -0.3791 | 0.01436 | -0.0702 | -26.3997
-6.5 | -0.3452 | 0.0138 | -0.0667 | -25.0145
-6 | -0.3104 | 0.01312 | -0.0634 | -23.6585
-5.5 | -0.2685 | 0.01258 | -0.0613 | -21.3434
-5 | -0.2258 | 0.01201 | -0.0593 | -18.801
-4.5 | -0.1803 | 0.01155 | -0.0578 | -15.6104
-4 | -0.1373 | 0.01098 | -0.0559 | -12.5046
-3.5 | -0.1205 | 0.00884 | -0.0499 | -13.6312
-3 | -0.0824 | 0.00798 | -0.047 | -10.3258
-2.5 | -0.0296 | 0.00788 | -0.0466 | -3.7563
-2 | 0.0242 | 0.0079 | -0.0463 | 3.0633
-1.5 | 0.0786 | 0.00802 | -0.0462 | 9.8005
-1 | 0.1343 | 0.00805 | -0.0464 | 16.6832
-0.5 | 0.1911 | 0.00806 | -0.0469 | 23.7097
0 | 0.2483 | 0.0081 | -0.0476 | 30.6543
0.5 | 0.3054 | 0.00813 | -0.0481 | 37.5646
1 | 0.3631 | 0.00833 | -0.0489 | 43.5894
1.5 | 0.419 | 0.00832 | -0.0493 | 50.3606
2 | 0.4751 | 0.0084 | -0.0498 | 56.5595
2.5 | 0.5315 | 0.00845 | -0.0503 | 62.8994
3 | 0.5882 | 0.00854 | -0.0509 | 68.8759
3.5 | 0.6454 | 0.00872 | -0.0516 | 74.0138
4 | 0.6989 | 0.00877 | -0.0516 | 79.6921
4.5 | 0.7529 | 0.00872 | -0.0516 | 86.3417
5 | 0.8062 | 0.00875 | -0.0515 | 92.1371
5.5 | 0.8567 | 0.00867 | -0.0507 | 98.812
6 | 0.907 | 0.00872 | -0.05 | 104.0138
6.5 | 0.9548 | 0.00871 | -0.0488 | 109.6211
7 | 0.9973 | 0.00874 | -0.0465 | 114.1076
7.5 | 1.0368 | 0.00886 | -0.0438 | 117.0203
8 | 1.0607 | 0.0091 | -0.0379 | 116.5604
8.5 | 1.0594 | 0.00986 | -0.0275 | 107.4442
9 | 1.0696 | 0.01249 | -0.0235 | 85.6365
9.5 | 1.0794 | 0.01641 | -0.0221 | 65.777
10 | 1.0699 | 0.01991 | -0.0159 | 53.7368
10.5 | 1.0696 | 0.02321 | -0.0114 | 46.0836
11 | 1.0763 | 0.02626 | -0.0079 | 40.9863
11.5 | 1.086 | 0.02932 | -0.0051 | 37.0396
12 | 1.0962 | 0.0325 | -0.0026 | 33.7292
12.5 | 1.1081 | 0.03571 | -0.0004 | 31.0305
13 | 1.1217 | 0.03892 | 0.0014 | 28.8207
13.5 | 1.1378 | 0.04204 | 0.0028 | 27.0647
14 | 1.1552 | 0.04512 | 0.004 | 25.6028
14.5 | 1.1736 | 0.04821 | 0.005 | 24.3435
15 | 1.1851 | 0.05202 | 0.0061 | 22.7816
15.5 | 1.2015 | 0.05546 | 0.0068 | 21.6643
16 | 1.2162 | 0.05913 | 0.0074 | 20.5682
16.5 | 1.2229 | 0.06366 | 0.008 | 19.2099
17 | 1.2362 | 0.06767 | 0.0082 | 18.2681
17.5 | 1.2473 | 0.07199 | 0.0082 | 17.326
18 | 1.2445 | 0.07786 | 0.0083 | 15.9838
18.5 | 1.2549 | 0.08248 | 0.0079 | 15.2146
19 | 1.2613 | 0.08764 | 0.0073 | 14.3918
19.5 | 1.2617 | 0.09356 | 0.0064 | 13.4855
20 | 1.2559 | 0.10027 | 0.0053 | 12.5252

## 35. Re 750k Mach 0.10 (1)
BIGFOIL.COM POLAR EXPORT
GA 40A319
GA 40A319 |  |  |  | Cl Max: | 1.651 | at alpha= | 15.5 | deg
JavaFoil+Calcfoil stall+Eppler ext transition |  |  |  | L/D Max: | 127.743 | at alpha= | 6 | deg
Re: | 750000 |  |  | Cd Min: | 0.00713 | at alpha= | 0 | deg
Mach: | 0.1 |  |  | Cl=0 at alpha= | -2.3651 | deg
|  |  |  | @ Cl=0.1, Cd= | 0.00727
|  |  |  | @ Cl=0.4, Cd= | 0.0072362
|  |  |  | @ Cl=0.6, Cd= | 0.0074929
alpha (deg) | Cl | Cd | Cm | Cl/Cd
-15.5 | -0.824 | 0.11876 | -0.006 | -6.939
-15 | -0.827 | 0.11126 | -0.007 | -7.433
-14.5 | -0.828 | 0.10465 | -0.007 | -7.91
-14 | -0.825 | 0.09923 | -0.008 | -8.319
-13.5 | -0.819 | 0.09418 | -0.009 | -8.701
-13 | -0.811 | 0.08862 | -0.01 | -9.153
-12.5 | -0.799 | 0.08353 | -0.01 | -9.565
-12 | -0.784 | 0.07805 | -0.011 | -10.05
-11.5 | -0.766 | 0.0728 | -0.012 | -10.523
-11 | -0.84 | 0.02923 | -0.021 | -28.741
-10.5 | -0.847 | 0.02008 | -0.024 | -42.17
-10 | -0.817 | 0.01855 | -0.025 | -44.045
-9.5 | -0.651 | 0.05853 | -0.013 | -11.123
-9 | -0.617 | 0.05492 | -0.014 | -11.233
-8.5 | -0.701 | 0.01509 | -0.029 | -46.465
-8 | -0.655 | 0.01454 | -0.031 | -45.043
-7.5 | -0.606 | 0.01395 | -0.032 | -43.409
-7 | -0.556 | 0.01335 | -0.033 | -41.625
-6.5 | -0.503 | 0.01285 | -0.035 | -39.124
-6 | -0.445 | 0.01243 | -0.036 | -35.784
-5.5 | -0.386 | 0.01174 | -0.037 | -32.861
-5 | -0.326 | 0.01139 | -0.039 | -28.633
-4.5 | -0.265 | 0.01106 | -0.04 | -23.997
-4 | -0.204 | 0.01109 | -0.041 | -18.384
-3.5 | -0.142 | 0.01076 | -0.042 | -13.204
-3 | -0.08 | 0.01054 | -0.044 | -7.571
-2.5 | -0.017 | 0.00733 | -0.045 | -2.344
-2 | 0.046 | 0.00727 | -0.046 | 6.289
-1.5 | 0.109 | 0.00727 | -0.048 | 14.964
-1 | 0.172 | 0.00719 | -0.049 | 23.926
-0.5 | 0.235 | 0.0072 | -0.05 | 32.653
0 | 0.3 | 0.00713 | -0.052 | 42.141
0.5 | 0.364 | 0.00718 | -0.053 | 50.715
1 | 0.428 | 0.00728 | -0.054 | 58.688
1.5 | 0.491 | 0.00733 | -0.056 | 66.945
2 | 0.555 | 0.00745 | -0.057 | 74.453
2.5 | 0.618 | 0.00751 | -0.058 | 82.275
3 | 0.681 | 0.00758 | -0.06 | 89.925
3.5 | 0.745 | 0.00774 | -0.061 | 96.216
4 | 0.808 | 0.00782 | -0.062 | 103.358
4.5 | 0.867 | 0.00798 | -0.063 | 108.622
5 | 0.929 | 0.00815 | -0.065 | 114.092
5.5 | 0.991 | 0.00797 | -0.066 | 124.323
6 | 1.051 | 0.00823 | -0.067 | 127.743
6.5 | 1.087 | 0.00897 | -0.067 | 121.152
7 | 1.142 | 0.00937 | -0.068 | 121.932
7.5 | 1.196 | 0.00978 | -0.069 | 122.218
8 | 1.248 | 0.01019 | -0.07 | 122.425
8.5 | 1.277 | 0.02083 | -0.07 | 61.313
9 | 1.325 | 0.0219 | -0.071 | 60.483
9.5 | 1.369 | 0.02309 | -0.072 | 59.316
10 | 1.411 | 0.02438 | -0.073 | 57.901
10.5 | 1.451 | 0.02574 | -0.074 | 56.376
11 | 1.488 | 0.0271 | -0.075 | 54.89
11.5 | 1.521 | 0.02864 | -0.076 | 53.116
12 | 1.551 | 0.03006 | -0.077 | 51.601
12.5 | 1.577 | 0.03257 | -0.078 | 48.4
13 | 1.599 | 0.03434 | -0.079 | 46.556
13.5 | 1.617 | 0.03626 | -0.08 | 44.612
14 | 1.632 | 0.03827 | -0.081 | 42.634
14.5 | 1.642 | 0.04048 | -0.082 | 40.565
15 | 1.648 | 0.04292 | -0.083 | 38.406
15.5 | 1.651 | 0.04522 | -0.083 | 36.506
16 | 1.649 | 0.04801 | -0.084 | 34.341
16.5 | 1.643 | 0.05098 | -0.085 | 32.225
17 | 1.632 | 0.05453 | -0.086 | 29.924
17.5 | 1.618 | 0.05783 | -0.086 | 27.981
18 | 1.598 | 0.06271 | -0.087 | 25.489
18.5 | 1.576 | 0.06778 | -0.087 | 23.252
19 | 1.548 | 0.07418 | -0.087 | 20.873
19.5 | 1.513 | 0.08322 | -0.087 | 18.18
20 | 1.44 | 0.10973 | -0.082 | 13.124

## 36. Re 750k Mach 0.10 (2)
BIGFOIL.COM POLAR EXPORT
GA 40A319
GA 40A319 |  |  |  | Cl Max: | 1.2526 | at alpha= | 19 | deg
XFOIL ncrit=9 |  |  |  | L/D Max: | 116.67 | at alpha= | 7.5 | deg
Re: | 750000 |  |  | Cd Min: | 0.196 | at alpha= | -19 | deg
Mach: | 0.1 |  |  | Cl=0 at alpha= | -2.2246 | deg
|  |  |  | @ Cl=0.1, Cd= | 0.0080551
|  |  |  | @ Cl=0.4, Cd= | 0.0083562
|  |  |  | @ Cl=0.6, Cd= | 0.008621
alpha (deg) | Cl | Cd | Cm | Cl/Cd
-19 | -0.4454 | 0.196 | -0.0229 | -2.2724
-18.5 | -0.4284 | 0.19048 | -0.0262 | -2.2491
-18 | -0.3833 | 0.18045 | -0.0395 | -2.1241
-17.5 | -0.3485 | 0.16296 | -0.059 | -2.1386
-17 | -0.3145 | 0.1563 | -0.0667 | -2.0122
-16.5 | -0.6579 | 0.07527 | -0.0966 | -8.7405
-16 | -0.6857 | 0.0599 | -0.1111 | -11.4474
-14.5 | -0.7089 | 0.04436 | -0.1128 | -15.9806
-14 | -0.721 | 0.0394 | -0.1112 | -18.2995
-13.5 | -0.7199 | 0.03631 | -0.109 | -19.8265
-13 | -0.7186 | 0.0324 | -0.106 | -22.179
-12.5 | -0.7097 | 0.02971 | -0.1027 | -23.8876
-12 | -0.6892 | 0.02693 | -0.1001 | -25.5923
-11.5 | -0.6588 | 0.02504 | -0.0981 | -26.3099
-11 | -0.63 | 0.02361 | -0.0958 | -26.6836
-10.5 | -0.6002 | 0.02239 | -0.0932 | -26.8066
-10 | -0.5671 | 0.02114 | -0.0908 | -26.8259
-9.5 | -0.5279 | 0.01941 | -0.0892 | -27.1973
-9 | -0.4945 | 0.01836 | -0.0867 | -26.9336
-8.5 | -0.461 | 0.01731 | -0.0839 | -26.632
-8 | -0.427 | 0.01647 | -0.081 | -25.9259
-7.5 | -0.4036 | 0.01522 | -0.0763 | -26.5177
-7 | -0.3752 | 0.01445 | -0.072 | -25.9654
-6.5 | -0.3436 | 0.01389 | -0.0679 | -24.7372
-6 | -0.3092 | 0.01321 | -0.0645 | -23.4065
-5.5 | -0.2679 | 0.01264 | -0.0622 | -21.1946
-5 | -0.2253 | 0.01207 | -0.0601 | -18.6661
-4.5 | -0.1799 | 0.01161 | -0.0585 | -15.4953
-4 | -0.1358 | 0.01109 | -0.0566 | -12.2453
-3.5 | -0.1184 | 0.00901 | -0.0507 | -13.141
-3 | -0.0825 | 0.00801 | -0.0474 | -10.2996
-2.5 | -0.0298 | 0.0079 | -0.0469 | -3.7722
-2 | 0.0243 | 0.00793 | -0.0466 | 3.0643
-1.5 | 0.0789 | 0.00804 | -0.0465 | 9.8134
-1 | 0.1349 | 0.00808 | -0.0466 | 16.6955
-0.5 | 0.1922 | 0.00809 | -0.0472 | 23.7577
0 | 0.2497 | 0.00814 | -0.0478 | 30.6757
0.5 | 0.3072 | 0.00817 | -0.0484 | 37.601
1 | 0.3649 | 0.00835 | -0.0491 | 43.7006
1.5 | 0.4212 | 0.00836 | -0.0495 | 50.3828
2 | 0.4776 | 0.00843 | -0.05 | 56.6548
2.5 | 0.5344 | 0.00849 | -0.0505 | 62.9446
3 | 0.5915 | 0.00859 | -0.0511 | 68.8591
3.5 | 0.6491 | 0.0088 | -0.0519 | 73.7614
4 | 0.7025 | 0.00881 | -0.0517 | 79.7389
4.5 | 0.7571 | 0.00877 | -0.0517 | 86.3284
5 | 0.8103 | 0.0088 | -0.0515 | 92.0795
5.5 | 0.8613 | 0.00872 | -0.0508 | 98.7729
6 | 0.9115 | 0.00877 | -0.0499 | 103.9339
6.5 | 0.9597 | 0.00877 | -0.0487 | 109.4299
7 | 1.0015 | 0.0088 | -0.0462 | 113.8068
7.5 | 1.0407 | 0.00892 | -0.0432 | 116.6704
8 | 1.0618 | 0.00917 | -0.0367 | 115.7906
8.5 | 1.0579 | 0.01002 | -0.0259 | 105.5788
9.5 | 1.0756 | 0.01701 | -0.0208 | 63.2334
10 | 1.0672 | 0.02053 | -0.0148 | 51.9825
10.5 | 1.0662 | 0.02391 | -0.0103 | 44.5922
11 | 1.0732 | 0.02701 | -0.0069 | 39.7334
11.5 | 1.0821 | 0.0302 | -0.0041 | 35.8311
12 | 1.0923 | 0.03345 | -0.0016 | 32.6547
12.5 | 1.1052 | 0.03664 | 0.0005 | 30.1638
13 | 1.1192 | 0.03985 | 0.0023 | 28.0853
13.5 | 1.1359 | 0.04299 | 0.0037 | 26.4224
14 | 1.151 | 0.04633 | 0.005 | 24.8435
14.5 | 1.1702 | 0.04943 | 0.006 | 23.6739
15 | 1.1817 | 0.05328 | 0.0071 | 22.1791
15.5 | 1.1979 | 0.05681 | 0.0078 | 21.0861
16 | 1.2102 | 0.0608 | 0.0084 | 19.9046
16.5 | 1.2182 | 0.0653 | 0.0089 | 18.6554
17 | 1.2306 | 0.06947 | 0.0091 | 17.7141
17.5 | 1.2399 | 0.07406 | 0.0091 | 16.7418
18 | 1.2391 | 0.07981 | 0.0091 | 15.5256
18.5 | 1.2476 | 0.08474 | 0.0087 | 14.7227
19 | 1.2526 | 0.09016 | 0.0079 | 13.8931
19.5 | 1.2497 | 0.09656 | 0.0069 | 12.9422
20 | 1.2469 | 0.10306 | 0.0057 | 12.0988

## 37. Re 750k Mach 0.25 (1)
BIGFOIL.COM POLAR EXPORT
GA 40A319
GA 40A319 |  |  |  | Cl Max: | 1.58 | at alpha= | 13.5 | deg
JavaFoil+Calcfoil stall+Eppler ext transition |  |  |  | L/D Max: | 118.802 | at alpha= | 7 | deg
Re: | 750000 |  |  | Cd Min: | 0.00724 | at alpha= | -1 | deg
Mach: | 0.25 |  |  | Cl=0 at alpha= | -2.3615 | deg
|  |  |  | @ Cl=0.1, Cd= | 0.00743
|  |  |  | @ Cl=0.4, Cd= | 0.007344
|  |  |  | @ Cl=0.6, Cd= | 0.0076208
alpha (deg) | Cl | Cd | Cm | Cl/Cd
-15 | -0.655 | 0.12088 | -0.007 | -5.415
-14.5 | -0.681 | 0.11253 | -0.007 | -6.054
-14 | -0.702 | 0.10764 | -0.008 | -6.525
-13.5 | -0.718 | 0.10101 | -0.008 | -7.113
-13 | -0.729 | 0.09447 | -0.009 | -7.719
-12.5 | -0.734 | 0.08806 | -0.01 | -8.338
-12 | -0.734 | 0.08216 | -0.011 | -8.932
-11.5 | -0.727 | 0.07709 | -0.011 | -9.436
-11 | -0.718 | 0.07202 | -0.013 | -9.965
-10.5 | -0.703 | 0.06607 | -0.014 | -10.64
-10 | -0.798 | 0.021 | -0.025 | -37.989
-9.5 | -0.775 | 0.01884 | -0.027 | -41.126
-9 | -0.619 | 0.05614 | -0.014 | -11.026
-8.5 | -0.585 | 0.05271 | -0.015 | -11.094
-8 | -0.547 | 0.04982 | -0.015 | -10.982
-7.5 | -0.614 | 0.01443 | -0.033 | -42.586
-7 | -0.563 | 0.01392 | -0.034 | -40.472
-6.5 | -0.511 | 0.01329 | -0.035 | -38.423
-6 | -0.455 | 0.01278 | -0.037 | -35.616
-5.5 | -0.395 | 0.01207 | -0.038 | -32.753
-5 | -0.334 | 0.01162 | -0.04 | -28.756
-4.5 | -0.272 | 0.01133 | -0.041 | -24.017
-4 | -0.209 | 0.01131 | -0.042 | -18.502
-3.5 | -0.146 | 0.01094 | -0.044 | -13.338
-3 | -0.082 | 0.01076 | -0.045 | -7.616
-2.5 | -0.018 | 0.00746 | -0.046 | -2.364
-2 | 0.047 | 0.00743 | -0.048 | 6.319
-1.5 | 0.112 | 0.00743 | -0.049 | 15.049
-1 | 0.177 | 0.00724 | -0.05 | 24.384
-0.5 | 0.241 | 0.00726 | -0.052 | 33.242
0 | 0.309 | 0.00733 | -0.053 | 42.13
0.5 | 0.374 | 0.00732 | -0.054 | 51.068
1 | 0.439 | 0.00738 | -0.056 | 59.49
1.5 | 0.505 | 0.0075 | -0.057 | 67.249
2 | 0.57 | 0.00757 | -0.058 | 75.296
2.5 | 0.635 | 0.00768 | -0.06 | 82.674
3 | 0.7 | 0.00781 | -0.061 | 89.645
3.5 | 0.765 | 0.00791 | -0.062 | 96.81
4 | 0.83 | 0.0077 | -0.064 | 107.896
4.5 | 0.891 | 0.00818 | -0.065 | 108.951
5 | 0.936 | 0.00857 | -0.065 | 109.159
5.5 | 0.995 | 0.00883 | -0.066 | 112.661
6 | 1.054 | 0.00919 | -0.067 | 114.654
6.5 | 1.111 | 0.00943 | -0.069 | 117.813
7 | 1.167 | 0.00982 | -0.07 | 118.802
7.5 | 1.222 | 0.0103 | -0.071 | 118.542
8 | 1.273 | 0.01081 | -0.072 | 117.752
8.5 | 1.304 | 0.02213 | -0.072 | 58.9
9 | 1.35 | 0.02333 | -0.073 | 57.85
9.5 | 1.393 | 0.02465 | -0.074 | 56.503
10 | 1.432 | 0.02609 | -0.075 | 54.905
10.5 | 1.468 | 0.02763 | -0.076 | 53.151
11 | 1.5 | 0.02921 | -0.077 | 51.352
11.5 | 1.526 | 0.03167 | -0.078 | 48.201
12 | 1.548 | 0.03353 | -0.079 | 46.182
12.5 | 1.565 | 0.03553 | -0.08 | 44.04
13 | 1.575 | 0.03778 | -0.081 | 41.698
13.5 | 1.58 | 0.04005 | -0.082 | 39.448
14 | 1.577 | 0.04254 | -0.083 | 37.079
14.5 | 1.569 | 0.04535 | -0.084 | 34.589
15 | 1.554 | 0.04821 | -0.084 | 32.229
15.5 | 1.531 | 0.05188 | -0.085 | 29.502
16 | 1.501 | 0.05558 | -0.086 | 27.005
16.5 | 1.462 | 0.06052 | -0.086 | 24.163
17 | 1.414 | 0.06762 | -0.086 | 20.911
17.5 | 1.265 | 0.11748 | -0.072 | 10.767
18 | 1.18 | 0.14808 | -0.06 | 7.972
18.5 | 1.121 | 0.16473 | -0.053 | 6.807

## 38. Re 750k Mach 0.25 (2)
BIGFOIL.COM POLAR EXPORT
GA 40A319
GA 40A319 |  |  |  | Cl Max: | 1.2017 | at alpha= | 18.5 | deg
XFOIL ncrit=9 |  |  |  | L/D Max: | 112.294 | at alpha= | 7 | deg
Re: | 750000 |  |  | Cd Min: | 0.15573 | at alpha= | -16.5 | deg
Mach: | 0.25 |  |  | Cl=0 at alpha= | -2.2257 | deg
|  |  |  | @ Cl=0.1, Cd= | 0.0082231
|  |  |  | @ Cl=0.4, Cd= | 0.0085303
|  |  |  | @ Cl=0.6, Cd= | 0.0089054
alpha (deg) | Cl | Cd | Cm | Cl/Cd
-16.5 | -0.2899 | 0.15573 | -0.0688 | -1.8616
-16 | -0.279 | 0.14874 | -0.0721 | -1.8758
-15.5 | -0.2898 | 0.1354 | -0.0783 | -2.1403
-14.5 | -0.3925 | 0.0903 | -0.0975 | -4.3466
-14 | -0.4828 | 0.06651 | -0.1121 | -7.2591
-13.5 | -0.5388 | 0.05417 | -0.1172 | -9.9465
-12.5 | -0.6098 | 0.03903 | -0.116 | -15.6239
-12 | -0.6296 | 0.03376 | -0.1122 | -18.6493
-11.5 | -0.6297 | 0.02993 | -0.1083 | -21.0391
-11 | -0.6123 | 0.02691 | -0.1052 | -22.7536
-10.5 | -0.5879 | 0.02519 | -0.1022 | -23.3386
-10 | -0.5575 | 0.02324 | -0.0994 | -23.9888
-9 | -0.4833 | 0.01985 | -0.0947 | -24.3476
-8.5 | -0.4473 | 0.01859 | -0.0921 | -24.0613
-8 | -0.4122 | 0.01753 | -0.0891 | -23.514
-7.5 | -0.3824 | 0.01622 | -0.0853 | -23.5758
-7 | -0.3544 | 0.01514 | -0.0809 | -23.4082
-6.5 | -0.3252 | 0.01437 | -0.0763 | -22.6305
-6 | -0.2978 | 0.0137 | -0.0711 | -21.7372
-5.5 | -0.2624 | 0.013 | -0.0673 | -20.1846
-5 | -0.2202 | 0.01247 | -0.0647 | -17.6584
-4 | -0.1311 | 0.01145 | -0.0603 | -11.4498
-3.5 | -0.1065 | 0.00986 | -0.0551 | -10.8012
-3 | -0.083 | 0.00822 | -0.0494 | -10.0973
-2.5 | -0.0305 | 0.00807 | -0.0485 | -3.7794
-2 | 0.0251 | 0.00812 | -0.0482 | 3.0911
-1.5 | 0.081 | 0.0082 | -0.0478 | 9.878
-1 | 0.1386 | 0.00827 | -0.0479 | 16.7594
-0.5 | 0.1979 | 0.00825 | -0.0484 | 23.9879
0 | 0.2572 | 0.00832 | -0.0491 | 30.9135
0.5 | 0.3168 | 0.00846 | -0.0498 | 37.4468
1 | 0.3748 | 0.0085 | -0.0501 | 44.0941
1.5 | 0.4331 | 0.00857 | -0.0506 | 50.5368
2 | 0.4916 | 0.00863 | -0.051 | 56.9641
2.5 | 0.5507 | 0.00874 | -0.0516 | 63.0092
3 | 0.6103 | 0.00894 | -0.0524 | 68.2662
3.5 | 0.6664 | 0.00905 | -0.0524 | 73.6354
4 | 0.7223 | 0.00907 | -0.0523 | 79.6362
4.5 | 0.7802 | 0.00909 | -0.0525 | 85.8306
5 | 0.8326 | 0.00907 | -0.0516 | 91.7971
5.5 | 0.887 | 0.00904 | -0.051 | 98.1195
6 | 0.9355 | 0.00904 | -0.0493 | 103.4845
6.5 | 0.9833 | 0.00906 | -0.0474 | 108.532
7 | 1.023 | 0.00911 | -0.0439 | 112.2942
8 | 1.0615 | 0.00978 | -0.0293 | 108.5378
8.5 | 1.0464 | 0.01117 | -0.0172 | 93.6795
9 | 1.0716 | 0.01614 | -0.0208 | 66.3941
9.5 | 1.0572 | 0.02032 | -0.0145 | 52.0276
10 | 1.0486 | 0.02418 | -0.009 | 43.3664
11 | 1.0561 | 0.03124 | -0.0017 | 33.806
11.5 | 1.0651 | 0.03472 | 0.001 | 30.6768
12 | 1.0765 | 0.03817 | 0.0034 | 28.2028
12.5 | 1.0897 | 0.04163 | 0.0054 | 26.1758
13 | 1.1046 | 0.04509 | 0.0071 | 24.4977
13.5 | 1.1212 | 0.04854 | 0.0085 | 23.0985
14 | 1.1363 | 0.05223 | 0.0098 | 21.7557
14.5 | 1.1496 | 0.05617 | 0.0109 | 20.4664
15 | 1.1632 | 0.06024 | 0.0118 | 19.3094
15.5 | 1.174 | 0.06465 | 0.0126 | 18.1593
16 | 1.178 | 0.06987 | 0.0132 | 16.8599
16.5 | 1.1896 | 0.07448 | 0.0134 | 15.9721
17 | 1.1952 | 0.0798 | 0.0134 | 14.9774
17.5 | 1.1955 | 0.08583 | 0.0131 | 13.9287
18 | 1.1997 | 0.09157 | 0.0126 | 13.1015
18.5 | 1.2017 | 0.09773 | 0.0116 | 12.2961
19 | 1.1978 | 0.10469 | 0.0102 | 11.4414
19.5 | 1.1955 | 0.11156 | 0.0086 | 10.7162
20 | 1.1942 | 0.11855 | 0.0064 | 10.0734

## 39. Re 750k Mach 0.50 (1)
BIGFOIL.COM POLAR EXPORT
GA 40A319
GA 40A319 |  |  |  | Cl Max: | 1.418 | at alpha= | 9.5 | deg
JavaFoil+Calcfoil stall+Eppler ext transition |  |  |  | L/D Max: | 101.276 | at alpha= | 6.5 | deg
Re: | 750000 |  |  | Cd Min: | 0.0078 | at alpha= | -1 | deg
Mach: | 0.5 |  |  | Cl=0 at alpha= | -2.3611 | deg
|  |  |  | @ Cl=0.1, Cd= | 0.0079337
|  |  |  | @ Cl=0.4, Cd= | 0.0078977
|  |  |  | @ Cl=0.6, Cd= | 0.008364
alpha (deg) | Cl | Cd | Cm | Cl/Cd
-20 | -1.009 | 0.21304 | -0.002 | -4.738
-19.5 | -0.982 | 0.20543 | -0.003 | -4.78
-19 | -0.954 | 0.20254 | -0.004 | -4.711
-18.5 | -0.929 | 0.19367 | -0.004 | -4.797
-18 | -0.898 | 0.18717 | -0.005 | -4.798
-17.5 | -0.868 | 0.1837 | -0.005 | -4.725
-17 | -0.839 | 0.17924 | -0.006 | -4.683
-16.5 | -0.811 | 0.17414 | -0.006 | -4.658
-16 | -0.783 | 0.16705 | -0.007 | -4.686
-15.5 | -0.755 | 0.15646 | -0.008 | -4.825
-15 | -0.727 | 0.15397 | -0.008 | -4.722
-14.5 | -0.699 | 0.14684 | -0.009 | -4.758
-14 | -0.67 | 0.14502 | -0.01 | -4.622
-13.5 | -0.641 | 0.13319 | -0.01 | -4.814
-13 | -0.612 | 0.12611 | -0.01 | -4.851
-12.5 | -0.583 | 0.12102 | -0.01 | -4.821
-12 | -0.555 | 0.12128 | -0.011 | -4.576
-11.5 | -0.527 | 0.11535 | -0.011 | -4.566
-11 | -0.498 | 0.10752 | -0.012 | -4.634
-10.5 | -0.47 | 0.10031 | -0.013 | -4.683
-10 | -0.441 | 0.09031 | -0.013 | -4.881
-9.5 | -0.412 | 0.07394 | -0.013 | -5.575
-9 | -0.383 | 0.0646 | -0.014 | -5.936
-8.5 | -0.356 | 0.06086 | -0.016 | -5.845
-8 | -0.442 | 0.0575 | -0.016 | -7.691
-7.5 | -0.493 | 0.05331 | -0.017 | -9.254
-7 | -0.481 | 0.0475 | -0.02 | -10.128
-6.5 | -0.445 | 0.04462 | -0.018 | -9.969
-6 | -0.401 | 0.04184 | -0.02 | -9.578
-5.5 | -0.426 | 0.01426 | -0.042 | -29.869
-5 | -0.364 | 0.01356 | -0.044 | -26.812
-4.5 | -0.298 | 0.01301 | -0.045 | -22.937
-4 | -0.232 | 0.01196 | -0.047 | -19.42
-3.5 | -0.162 | 0.01155 | -0.049 | -14.057
-3 | -0.091 | 0.01142 | -0.05 | -8
-2.5 | -0.02 | 0.01132 | -0.052 | -1.738
-2 | 0.052 | 0.00796 | -0.053 | 6.587
-1.5 | 0.125 | 0.00792 | -0.055 | 15.773
-1 | 0.197 | 0.0078 | -0.056 | 25.31
-0.5 | 0.27 | 0.00783 | -0.058 | 34.449
0 | 0.345 | 0.00786 | -0.059 | 43.889
0.5 | 0.418 | 0.00791 | -0.061 | 52.847
1 | 0.491 | 0.00801 | -0.062 | 61.309
1.5 | 0.564 | 0.00816 | -0.064 | 69.139
2 | 0.624 | 0.0085 | -0.064 | 73.37
2.5 | 0.694 | 0.00868 | -0.065 | 79.872
3 | 0.763 | 0.00893 | -0.066 | 85.422
3.5 | 0.832 | 0.00921 | -0.068 | 90.348
4 | 0.9 | 0.00952 | -0.069 | 94.566
4.5 | 0.962 | 0.00992 | -0.07 | 97.016
5 | 1.028 | 0.01035 | -0.072 | 99.337
5.5 | 1.092 | 0.01085 | -0.073 | 100.651
6 | 1.155 | 0.0114 | -0.074 | 101.259
6.5 | 1.214 | 0.01199 | -0.075 | 101.276
7 | 1.271 | 0.01267 | -0.077 | 100.267
7.5 | 1.311 | 0.02573 | -0.077 | 50.947
8 | 1.357 | 0.02747 | -0.078 | 49.419
8.5 | 1.393 | 0.02952 | -0.079 | 47.195
9 | 1.416 | 0.03172 | -0.08 | 44.65
9.5 | 1.418 | 0.03401 | -0.082 | 41.699
10 | 1.382 | 0.03776 | -0.083 | 36.587
10.5 | 1.24 | 0.04176 | -0.084 | 29.691
11 | 0.891 | 0.04728 | -0.084 | 18.846
11.5 | 0.797 | 0.10672 | -0.038 | 7.469
12 | 0.825 | 0.10986 | -0.039 | 7.511
12.5 | 0.854 | 0.12489 | -0.042 | 6.838
13 | 0.882 | 0.13233 | -0.043 | 6.665
13.5 | 0.91 | 0.13572 | -0.044 | 6.706
14 | 0.943 | 0.14772 | -0.052 | 6.384
14.5 | 0.97 | 0.15178 | -0.052 | 6.389

## 40. Re 750k Mach 0.50 (2)
BIGFOIL.COM POLAR EXPORT
GA 40A319
GA 40A319 |  |  |  | Cl Max: | 1.0629 | at alpha= | 15 | deg
XFOIL ncrit=9 |  |  |  | L/D Max: | 91.6577 | at alpha= | 6.5 | deg
Re: | 750000 |  |  | Cd Min: | 0.22672 | at alpha= | -20 | deg
Mach: | 0.5 |  |  | Cl=0 at alpha= | -2.2302 | deg
|  |  |  | @ Cl=0.1, Cd= | 0.0090335
|  |  |  | @ Cl=0.4, Cd= | 0.0095038
|  |  |  | @ Cl=0.6, Cd= | 0.010088
alpha (deg) | Cl | Cd | Cm | Cl/Cd
-20 | -0.4511 | 0.22672 | -0.0297 | -1.9897
-19.5 | -0.3803 | 0.2145 | -0.0481 | -1.773
-19 | -0.359 | 0.208 | -0.0518 | -1.726
-18.5 | -0.3388 | 0.20115 | -0.0558 | -1.6843
-18 | -0.3271 | 0.19213 | -0.0611 | -1.7025
-17.5 | -0.3082 | 0.18459 | -0.0649 | -1.6696
-17 | -0.2852 | 0.17846 | -0.0679 | -1.5981
-16.5 | -0.2648 | 0.17195 | -0.0714 | -1.54
-16 | -0.2473 | 0.16461 | -0.0752 | -1.5023
-15.5 | -0.2405 | 0.15472 | -0.0804 | -1.5544
-14.5 | -0.2023 | 0.14158 | -0.0867 | -1.4289
-14 | -0.2048 | 0.12985 | -0.0933 | -1.5772
-13.5 | -0.1882 | 0.12355 | -0.0956 | -1.5233
-13 | -0.1886 | 0.11245 | -0.1004 | -1.6772
-12.5 | -0.1859 | 0.10355 | -0.1046 | -1.7953
-12 | -0.1957 | 0.09239 | -0.1101 | -2.1182
-11.5 | -0.2158 | 0.07925 | -0.1171 | -2.723
-11 | -0.2575 | 0.06308 | -0.1273 | -4.0821
-10.5 | -0.2994 | 0.05165 | -0.1331 | -5.7967
-10 | -0.3343 | 0.04332 | -0.1345 | -7.717
-9.5 | -0.3673 | 0.03616 | -0.1327 | -10.1576
-9 | -0.3811 | 0.03123 | -0.1291 | -12.203
-8.5 | -0.3797 | 0.02735 | -0.1244 | -13.883
-8 | -0.3602 | 0.02406 | -0.1197 | -14.9709
-7.5 | -0.3213 | 0.02146 | -0.1159 | -14.972
-7 | -0.2799 | 0.01954 | -0.1122 | -14.3245
-6.5 | -0.2431 | 0.01801 | -0.108 | -13.4981
-5.5 | -0.1853 | 0.01522 | -0.0976 | -12.1748
-5 | -0.1579 | 0.0141 | -0.0916 | -11.1986
-4.5 | -0.1321 | 0.01328 | -0.0847 | -9.9473
-4 | -0.0994 | 0.01279 | -0.0786 | -7.7717
-3.5 | -0.0592 | 0.01223 | -0.0739 | -4.8406
-3 | -0.0417 | 0.01076 | -0.0659 | -3.8755
-2.5 | -0.0314 | 0.00892 | -0.0565 | -3.5202
-2 | 0.0268 | 0.00886 | -0.0548 | 3.0248
-1.5 | 0.0894 | 0.009 | -0.0538 | 9.9333
-1 | 0.1527 | 0.0092 | -0.0533 | 16.5978
-0.5 | 0.2178 | 0.00924 | -0.0533 | 23.5714
0 | 0.2832 | 0.00935 | -0.0534 | 30.2888
0.5 | 0.3493 | 0.00939 | -0.0537 | 37.1991
1 | 0.4161 | 0.00954 | -0.0541 | 43.6164
1.5 | 0.4808 | 0.00975 | -0.0543 | 49.3128
2 | 0.542 | 0.00993 | -0.0536 | 54.5821
2.5 | 0.6045 | 0.0101 | -0.0532 | 59.8515
3 | 0.6692 | 0.01026 | -0.0531 | 65.2242
3.5 | 0.737 | 0.01048 | -0.0534 | 70.3244
4 | 0.7904 | 0.01071 | -0.051 | 73.8002
4.5 | 0.8494 | 0.01081 | -0.0494 | 78.5754
5 | 0.9091 | 0.01081 | -0.0476 | 84.0981
5.5 | 0.9562 | 0.01073 | -0.0433 | 89.1146
6.5 | 1.0174 | 0.0111 | -0.0288 | 91.6577
7 | 1.0353 | 0.01175 | -0.0203 | 88.1106
7.5 | 1.0448 | 0.01304 | -0.0115 | 80.1227
8 | 1.031 | 0.01565 | -0.0011 | 65.8786
8.5 | 0.9876 | 0.02014 | 0.0104 | 49.0367
9 | 1.0096 | 0.02885 | 0.0005 | 34.9948
9.5 | 0.994 | 0.03424 | 0.0056 | 29.0304
10 | 0.991 | 0.0389 | 0.0096 | 25.4756
10.5 | 0.9953 | 0.04334 | 0.0129 | 22.9649
11.5 | 1.0115 | 0.05232 | 0.0181 | 19.333
12 | 1.0238 | 0.05685 | 0.0202 | 18.0088
12.5 | 1.0358 | 0.06163 | 0.0219 | 16.8067
13 | 1.0454 | 0.06678 | 0.0234 | 15.6544
13.5 | 1.0504 | 0.07255 | 0.0244 | 14.4783
14 | 1.0586 | 0.07824 | 0.0252 | 13.5302
14.5 | 1.0583 | 0.08491 | 0.0255 | 12.4638
15 | 1.0629 | 0.09133 | 0.0255 | 11.638
15.5 | 1.0625 | 0.09848 | 0.0248 | 10.789
16 | 1.0573 | 0.1064 | 0.0234 | 9.937
16.5 | 1.0493 | 0.11506 | 0.021 | 9.1196
17 | 1.0358 | 0.12487 | 0.0173 | 8.295
17.5 | 1.0204 | 0.13539 | 0.0123 | 7.5367
18 | 1.0001 | 0.14717 | 0.0058 | 6.7955
18.5 | 0.9704 | 0.16141 | -0.003 | 6.012
19 | 0.9375 | 0.17732 | -0.0133 | 5.2871
19.5 | 0.9038 | 0.19514 | -0.0247 | 4.6315
20 | 0.8835 | 0.21207 | -0.035 | 4.1661

## 41. Re 1M Mach 0.00 (1)
BIGFOIL.COM POLAR EXPORT
GA 40A319
GA 40A319 |  |  |  | Cl Max: | 1.669 | at alpha= | 16 | deg
JavaFoil+Calcfoil stall+Eppler ext transition |  |  |  | L/D Max: | 149.878 | at alpha= | 7.5 | deg
Re: | 1000000 |  |  | Cd Min: | 0.00661 | at alpha= | -1 | deg
Mach: | 0 |  |  | Cl=0 at alpha= | -2.3629 | deg
|  |  |  | @ Cl=0.1, Cd= | 0.0067564
|  |  |  | @ Cl=0.4, Cd= | 0.0067003
|  |  |  | @ Cl=0.6, Cd= | 0.0069162
alpha (deg) | Cl | Cd | Cm | Cl/Cd
-16.5 | -0.84 | 0.12834 | -0.005 | -6.543
-16 | -0.846 | 0.11865 | -0.006 | -7.13
-15.5 | -0.848 | 0.11322 | -0.007 | -7.491
-15 | -0.848 | 0.10768 | -0.007 | -7.876
-14.5 | -0.846 | 0.10167 | -0.008 | -8.317
-14 | -0.841 | 0.09626 | -0.009 | -8.739
-13.5 | -0.834 | 0.09023 | -0.009 | -9.239
-13 | -0.823 | 0.0849 | -0.01 | -9.694
-12.5 | -0.81 | 0.07934 | -0.011 | -10.21
-12 | -0.798 | 0.07181 | -0.013 | -11.11
-11.5 | -0.899 | 0.02244 | -0.021 | -40.075
-11 | -0.881 | 0.01964 | -0.023 | -44.888
-10.5 | -0.854 | 0.01821 | -0.024 | -46.893
-10 | -0.823 | 0.01629 | -0.025 | -50.54
-9.5 | -0.786 | 0.01537 | -0.027 | -51.17
-9 | -0.746 | 0.01479 | -0.028 | -50.41
-8.5 | -0.702 | 0.01407 | -0.029 | -49.875
-8 | -0.655 | 0.01356 | -0.03 | -48.306
-7.5 | -0.607 | 0.01293 | -0.032 | -46.972
-7 | -0.556 | 0.0125 | -0.033 | -44.505
-6.5 | -0.501 | 0.01207 | -0.035 | -41.476
-6 | -0.443 | 0.01168 | -0.036 | -37.92
-5.5 | -0.384 | 0.01107 | -0.037 | -34.724
-5 | -0.325 | 0.01073 | -0.038 | -30.252
-4.5 | -0.264 | 0.01043 | -0.04 | -25.33
-4 | -0.203 | 0.01039 | -0.041 | -19.545
-3.5 | -0.141 | 0.01009 | -0.042 | -14.016
-3 | -0.079 | 0.00995 | -0.044 | -7.98
-2.5 | -0.017 | 0.00681 | -0.045 | -2.512
-2 | 0.045 | 0.0068 | -0.046 | 6.687
-1.5 | 0.108 | 0.00675 | -0.047 | 16.041
-1 | 0.171 | 0.00661 | -0.049 | 25.868
-0.5 | 0.234 | 0.00669 | -0.05 | 34.971
0 | 0.299 | 0.00666 | -0.051 | 44.869
0.5 | 0.362 | 0.00664 | -0.053 | 54.553
1 | 0.425 | 0.00674 | -0.054 | 63.085
1.5 | 0.489 | 0.00679 | -0.055 | 71.975
2 | 0.552 | 0.00684 | -0.057 | 80.718
2.5 | 0.615 | 0.00694 | -0.058 | 88.656
3 | 0.678 | 0.00699 | -0.059 | 97.001
3.5 | 0.741 | 0.00711 | -0.061 | 104.302
4 | 0.804 | 0.00715 | -0.062 | 112.518
4.5 | 0.863 | 0.00727 | -0.063 | 118.633
5 | 0.925 | 0.00744 | -0.064 | 124.267
5.5 | 0.986 | 0.00736 | -0.066 | 133.95
6 | 1.046 | 0.00757 | -0.067 | 138.16
6.5 | 1.106 | 0.00764 | -0.068 | 144.783
7 | 1.164 | 0.00788 | -0.069 | 147.672
7.5 | 1.221 | 0.00815 | -0.071 | 149.878
8 | 1.25 | 0.00911 | -0.07 | 137.185
8.5 | 1.275 | 0.01986 | -0.07 | 64.203
9 | 1.322 | 0.02048 | -0.071 | 64.566
9.5 | 1.367 | 0.02157 | -0.072 | 63.39
10 | 1.41 | 0.02277 | -0.073 | 61.929
10.5 | 1.45 | 0.02405 | -0.074 | 60.289
11 | 1.487 | 0.0253 | -0.075 | 58.769
11.5 | 1.521 | 0.02671 | -0.076 | 56.953
12 | 1.552 | 0.02807 | -0.077 | 55.312
12.5 | 1.579 | 0.03035 | -0.078 | 52.037
13 | 1.603 | 0.03204 | -0.079 | 50.036
13.5 | 1.624 | 0.03378 | -0.08 | 48.073
14 | 1.64 | 0.03565 | -0.081 | 46.013
14.5 | 1.653 | 0.0376 | -0.082 | 43.969
15 | 1.662 | 0.03979 | -0.082 | 41.768
15.5 | 1.668 | 0.04182 | -0.083 | 39.874
16 | 1.669 | 0.04436 | -0.084 | 37.624
16.5 | 1.667 | 0.04682 | -0.085 | 35.6
17 | 1.661 | 0.04975 | -0.086 | 33.383
17.5 | 1.651 | 0.05276 | -0.087 | 31.294
18 | 1.638 | 0.05635 | -0.087 | 29.076
18.5 | 1.621 | 0.0605 | -0.088 | 26.799
19 | 1.602 | 0.0648 | -0.088 | 24.717
19.5 | 1.578 | 0.07 | -0.088 | 22.549
20 | 1.554 | 0.07478 | -0.089 | 20.778

## 42. Re 1M Mach 0.00 (2)
BIGFOIL.COM POLAR EXPORT
GA 40A319
GA 40A319 |  |  |  | Cl Max: | 1.319 | at alpha= | 20 | deg
XFOIL ncrit=9 |  |  |  | L/D Max: | 127.272 | at alpha= | 7 | deg
Re: | 1000000 |  |  | Cd Min: | 0.20719 | at alpha= | -20 | deg
Mach: | 0 |  |  | Cl=0 at alpha= | -2.2319 | deg
|  |  |  | @ Cl=0.1, Cd= | 0.0070425
|  |  |  | @ Cl=0.4, Cd= | 0.0072242
|  |  |  | @ Cl=0.6, Cd= | 0.0074916
alpha (deg) | Cl | Cd | Cm | Cl/Cd
-20 | -0.4842 | 0.20719 | -0.0137 | -2.337
-19.5 | -0.4662 | 0.20224 | -0.0169 | -2.3052
-19 | -0.4479 | 0.19635 | -0.021 | -2.2811
-18 | -0.8423 | 0.08236 | -0.0723 | -10.2271
-17.5 | -0.8687 | 0.07222 | -0.0761 | -12.0285
-17 | -0.8518 | 0.0584 | -0.095 | -14.5856
-16.5 | -0.8062 | 0.04965 | -0.1112 | -16.2377
-15.5 | -0.8041 | 0.04114 | -0.1112 | -19.5455
-15 | -0.7998 | 0.03765 | -0.1102 | -21.243
-14.5 | -0.7928 | 0.03435 | -0.1086 | -23.0801
-14 | -0.7806 | 0.03174 | -0.1067 | -24.5936
-13.5 | -0.7654 | 0.02896 | -0.1046 | -26.4296
-13 | -0.7435 | 0.02689 | -0.1026 | -27.6497
-12.5 | -0.7199 | 0.02529 | -0.1005 | -28.4658
-12 | -0.6937 | 0.02375 | -0.0983 | -29.2084
-11.5 | -0.6658 | 0.02223 | -0.096 | -29.9505
-11 | -0.6359 | 0.02107 | -0.0937 | -30.1804
-10.5 | -0.6081 | 0.01945 | -0.091 | -31.2648
-10 | -0.5782 | 0.01836 | -0.0883 | -31.4924
-9.5 | -0.5467 | 0.01731 | -0.0856 | -31.5829
-9 | -0.5151 | 0.01641 | -0.0827 | -31.3894
-8.5 | -0.4823 | 0.01563 | -0.0797 | -30.8573
-8 | -0.462 | 0.01436 | -0.0745 | -32.1727
-7.5 | -0.4317 | 0.01374 | -0.0705 | -31.4192
-7 | -0.3999 | 0.01323 | -0.0665 | -30.2268
-6.5 | -0.3623 | 0.0126 | -0.0637 | -28.754
-6 | -0.3226 | 0.01201 | -0.0612 | -26.8609
-5 | -0.2331 | 0.01111 | -0.0579 | -20.9811
-4.5 | -0.1855 | 0.01071 | -0.0567 | -17.3203
-4 | -0.1382 | 0.01027 | -0.0555 | -13.4567
-3.5 | -0.1082 | 0.00892 | -0.0515 | -12.13
-3 | -0.0798 | 0.00738 | -0.0472 | -10.813
-2.5 | -0.0289 | 0.0071 | -0.0465 | -4.0704
-2 | 0.025 | 0.00701 | -0.0464 | 3.5663
-1.5 | 0.0799 | 0.00701 | -0.0464 | 11.398
-1 | 0.1355 | 0.0071 | -0.0466 | 19.0845
-0.5 | 0.1927 | 0.00714 | -0.0472 | 26.9888
0 | 0.2498 | 0.00712 | -0.0478 | 35.0843
0.5 | 0.3069 | 0.00714 | -0.0483 | 42.9832
1 | 0.3641 | 0.00718 | -0.049 | 50.7103
1.5 | 0.421 | 0.00725 | -0.0495 | 58.069
2.5 | 0.5345 | 0.00741 | -0.0507 | 72.1323
3 | 0.591 | 0.00749 | -0.0513 | 78.9052
3.5 | 0.6467 | 0.0075 | -0.0516 | 86.2267
4 | 0.7031 | 0.00767 | -0.0522 | 91.6688
4.5 | 0.7554 | 0.00757 | -0.0518 | 99.7886
5 | 0.8087 | 0.00763 | -0.0517 | 105.9895
5.5 | 0.8599 | 0.00761 | -0.0512 | 112.9961
6 | 0.911 | 0.00772 | -0.0507 | 118.0052
6.5 | 0.9581 | 0.00775 | -0.0493 | 123.6258
7 | 1.0029 | 0.00788 | -0.0476 | 127.2716
8.5 | 1.0255 | 0.01029 | -0.0219 | 99.6599
9 | 1.0125 | 0.0125 | -0.0124 | 81
10 | 1.0714 | 0.01986 | -0.0169 | 53.9476
10.5 | 1.0803 | 0.02265 | -0.0132 | 47.6954
11 | 1.0911 | 0.02546 | -0.0101 | 42.8555
11.5 | 1.1028 | 0.02838 | -0.0074 | 38.8584
12 | 1.1155 | 0.03138 | -0.005 | 35.5481
13 | 1.1493 | 0.03713 | -0.0015 | 30.9534
13.5 | 1.1687 | 0.03993 | -0.0001 | 29.2687
14 | 1.1865 | 0.04297 | 0.0011 | 27.6123
14.5 | 1.2071 | 0.04583 | 0.0021 | 26.3386
15 | 1.2245 | 0.04901 | 0.003 | 24.9847
15.5 | 1.2401 | 0.05246 | 0.0039 | 23.639
16 | 1.2575 | 0.0558 | 0.0045 | 22.5358
16.5 | 1.2693 | 0.05976 | 0.0051 | 21.24
17 | 1.2818 | 0.06372 | 0.0055 | 20.1161
17.5 | 1.2968 | 0.06753 | 0.0056 | 19.2033
18 | 1.3037 | 0.07226 | 0.0057 | 18.0418
18.5 | 1.305 | 0.07773 | 0.0057 | 16.7889
19 | 1.3145 | 0.08237 | 0.0053 | 15.9585
19.5 | 1.3183 | 0.0878 | 0.0047 | 15.0148
20 | 1.319 | 0.09365 | 0.0037 | 14.0844

## 43. Re 1M Mach 0.10 (1)
BIGFOIL.COM POLAR EXPORT
GA 40A319
GA 40A319 |  |  |  | Cl Max: | 1.654 | at alpha= | 15.5 | deg
JavaFoil+Calcfoil stall+Eppler ext transition |  |  |  | L/D Max: | 149.813 | at alpha= | 7.5 | deg
Re: | 1000000 |  |  | Cd Min: | 0.00663 | at alpha= | 0 | deg
Mach: | 0.1 |  |  | Cl=0 at alpha= | -2.3651 | deg
|  |  |  | @ Cl=0.1, Cd= | 0.00678
|  |  |  | @ Cl=0.4, Cd= | 0.0067244
|  |  |  | @ Cl=0.6, Cd= | 0.0069129
alpha (deg) | Cl | Cd | Cm | Cl/Cd
-16.5 | -0.811 | 0.12883 | -0.005 | -6.292
-16 | -0.82 | 0.12088 | -0.006 | -6.781
-15.5 | -0.825 | 0.11498 | -0.006 | -7.171
-15 | -0.828 | 0.10935 | -0.007 | -7.568
-14.5 | -0.83 | 0.10174 | -0.008 | -8.157
-14 | -0.826 | 0.09745 | -0.008 | -8.479
-13.5 | -0.821 | 0.09182 | -0.009 | -8.947
-13 | -0.813 | 0.08595 | -0.01 | -9.462
-12.5 | -0.802 | 0.08036 | -0.011 | -9.975
-12 | -0.789 | 0.07431 | -0.012 | -10.615
-11.5 | -0.878 | 0.0264 | -0.021 | -33.269
-11 | -0.877 | 0.0201 | -0.023 | -43.634
-10.5 | -0.851 | 0.01855 | -0.024 | -45.883
-10 | -0.82 | 0.0173 | -0.025 | -47.436
-9.5 | -0.786 | 0.01548 | -0.027 | -50.769
-9 | -0.746 | 0.01488 | -0.028 | -50.147
-8.5 | -0.703 | 0.01429 | -0.029 | -49.189
-8 | -0.656 | 0.01368 | -0.031 | -47.973
-7.5 | -0.609 | 0.01306 | -0.032 | -46.597
-7 | -0.558 | 0.01251 | -0.033 | -44.658
-6.5 | -0.503 | 0.01209 | -0.035 | -41.589
-6 | -0.445 | 0.01167 | -0.036 | -38.13
-5.5 | -0.386 | 0.01107 | -0.037 | -34.868
-5 | -0.326 | 0.01078 | -0.039 | -30.241
-4.5 | -0.265 | 0.01047 | -0.04 | -25.333
-4 | -0.204 | 0.01042 | -0.041 | -19.568
-3.5 | -0.142 | 0.01019 | -0.042 | -13.949
-3 | -0.08 | 0.0099 | -0.044 | -8.059
-2.5 | -0.017 | 0.00677 | -0.045 | -2.537
-2 | 0.046 | 0.00678 | -0.046 | 6.744
-1.5 | 0.109 | 0.00678 | -0.048 | 16.065
-1 | 0.172 | 0.00665 | -0.049 | 25.857
-0.5 | 0.235 | 0.00666 | -0.05 | 35.273
0 | 0.3 | 0.00663 | -0.052 | 45.31
0.5 | 0.364 | 0.00673 | -0.053 | 54.116
1 | 0.428 | 0.00672 | -0.054 | 63.634
1.5 | 0.491 | 0.00677 | -0.056 | 72.578
2 | 0.555 | 0.00687 | -0.057 | 80.675
2.5 | 0.618 | 0.00693 | -0.058 | 89.211
3 | 0.681 | 0.00704 | -0.06 | 96.764
3.5 | 0.745 | 0.0071 | -0.061 | 104.833
4 | 0.808 | 0.00721 | -0.062 | 112.091
4.5 | 0.867 | 0.00731 | -0.063 | 118.69
5 | 0.929 | 0.00752 | -0.065 | 123.609
5.5 | 0.991 | 0.00737 | -0.066 | 134.422
6 | 1.051 | 0.0076 | -0.067 | 138.275
6.5 | 1.111 | 0.0077 | -0.069 | 144.249
7 | 1.17 | 0.00792 | -0.07 | 147.668
7.5 | 1.227 | 0.00819 | -0.071 | 149.813
8 | 1.255 | 0.00924 | -0.071 | 135.781
8.5 | 1.28 | 0.02005 | -0.07 | 63.809
9 | 1.327 | 0.02071 | -0.071 | 64.07
9.5 | 1.372 | 0.02184 | -0.072 | 62.819
10 | 1.414 | 0.02306 | -0.073 | 61.331
10.5 | 1.454 | 0.02435 | -0.074 | 59.708
11 | 1.49 | 0.02567 | -0.075 | 58.06
11.5 | 1.523 | 0.02709 | -0.076 | 56.227
12 | 1.554 | 0.02848 | -0.077 | 54.552
12.5 | 1.579 | 0.03084 | -0.078 | 51.201
13 | 1.602 | 0.03255 | -0.079 | 49.211
13.5 | 1.62 | 0.03435 | -0.08 | 47.175
14 | 1.635 | 0.03638 | -0.081 | 44.938
14.5 | 1.645 | 0.03826 | -0.082 | 42.995
15 | 1.651 | 0.04056 | -0.083 | 40.708
15.5 | 1.654 | 0.04277 | -0.084 | 38.677
16 | 1.652 | 0.04532 | -0.084 | 36.458
16.5 | 1.646 | 0.04802 | -0.085 | 34.284
17 | 1.636 | 0.05133 | -0.086 | 31.876
17.5 | 1.623 | 0.05419 | -0.087 | 29.947
18 | 1.605 | 0.05846 | -0.087 | 27.449
18.5 | 1.584 | 0.06254 | -0.088 | 25.319
19 | 1.558 | 0.06782 | -0.088 | 22.979
19.5 | 1.53 | 0.07327 | -0.089 | 20.879
20 | 1.499 | 0.07953 | -0.089 | 18.848

## 44. Re 1M Mach 0.10 (2)
BIGFOIL.COM POLAR EXPORT
GA 40A319
GA 40A319 |  |  |  | Cl Max: | 1.3083 | at alpha= | 19.5 | deg
XFOIL ncrit=9 |  |  |  | L/D Max: | 127.21 | at alpha= | 7 | deg
Re: | 1000000 |  |  | Cd Min: | 0.20793 | at alpha= | -20 | deg
Mach: | 0.1 |  |  | Cl=0 at alpha= | -2.2324 | deg
|  |  |  | @ Cl=0.1, Cd= | 0.0070786
|  |  |  | @ Cl=0.4, Cd= | 0.0072614
|  |  |  | @ Cl=0.6, Cd= | 0.0075131
alpha (deg) | Cl | Cd | Cm | Cl/Cd
-20 | -0.4838 | 0.20793 | -0.0138 | -2.3267
-19.5 | -0.4656 | 0.20297 | -0.0169 | -2.2939
-19 | -0.4464 | 0.19661 | -0.0212 | -2.2705
-18.5 | -0.381 | 0.184 | -0.0419 | -2.0707
-17.5 | -0.7247 | 0.0906 | -0.0741 | -7.9989
-17 | -0.7883 | 0.06521 | -0.0969 | -12.0886
-16.5 | -0.7688 | 0.05465 | -0.1114 | -14.0677
-16 | -0.7747 | 0.04909 | -0.1126 | -15.7812
-15.5 | -0.7759 | 0.04447 | -0.1128 | -17.4477
-15 | -0.7771 | 0.04021 | -0.1122 | -19.326
-14.5 | -0.7768 | 0.03619 | -0.1108 | -21.4645
-14 | -0.7691 | 0.03302 | -0.1089 | -23.2919
-13.5 | -0.7584 | 0.03003 | -0.1067 | -25.2547
-13 | -0.7384 | 0.0277 | -0.1046 | -26.657
-12.5 | -0.7158 | 0.02599 | -0.1024 | -27.5414
-12 | -0.6905 | 0.02435 | -0.1002 | -28.3573
-11.5 | -0.6633 | 0.02273 | -0.0977 | -29.1817
-11 | -0.6336 | 0.02144 | -0.0954 | -29.5522
-10.5 | -0.605 | 0.01986 | -0.0928 | -30.4632
-10 | -0.5752 | 0.01868 | -0.09 | -30.7923
-9.5 | -0.5436 | 0.01759 | -0.0873 | -30.9039
-9 | -0.512 | 0.01664 | -0.0844 | -30.7692
-8.5 | -0.4794 | 0.01579 | -0.0813 | -30.361
-8 | -0.458 | 0.01453 | -0.0763 | -31.521
-7.5 | -0.4278 | 0.01385 | -0.0723 | -30.8881
-7 | -0.3976 | 0.01331 | -0.068 | -29.8723
-6.5 | -0.36 | 0.01273 | -0.065 | -28.2797
-6 | -0.3222 | 0.01208 | -0.0621 | -26.6722
-5.5 | -0.2776 | 0.0117 | -0.0604 | -23.7265
-5 | -0.233 | 0.01116 | -0.0586 | -20.8781
-4.5 | -0.1853 | 0.01075 | -0.0574 | -17.2372
-4 | -0.1378 | 0.01033 | -0.0561 | -13.3398
-3.5 | -0.1066 | 0.00906 | -0.0522 | -11.766
-3 | -0.0795 | 0.00743 | -0.0477 | -10.6999
-2.5 | -0.0289 | 0.00713 | -0.0469 | -4.0533
-2 | 0.0251 | 0.00703 | -0.0467 | 3.5704
-1.5 | 0.0804 | 0.00704 | -0.0467 | 11.4205
-1 | 0.1363 | 0.00715 | -0.0469 | 19.0629
-0.5 | 0.1938 | 0.00715 | -0.0474 | 27.1049
0 | 0.2513 | 0.00715 | -0.048 | 35.1469
0.5 | 0.3086 | 0.00717 | -0.0486 | 43.0404
1 | 0.3662 | 0.00722 | -0.0492 | 50.7202
1.5 | 0.4234 | 0.00729 | -0.0498 | 58.0796
2 | 0.4811 | 0.00743 | -0.0505 | 64.751
2.5 | 0.5374 | 0.00744 | -0.0509 | 72.2312
3 | 0.5942 | 0.00751 | -0.0515 | 79.1212
3.5 | 0.6504 | 0.00754 | -0.0518 | 86.2599
4 | 0.7069 | 0.0077 | -0.0523 | 91.8052
4.5 | 0.7596 | 0.00761 | -0.052 | 99.816
5 | 0.8134 | 0.00769 | -0.0518 | 105.7737
5.5 | 0.8645 | 0.00764 | -0.0512 | 113.1545
6 | 0.9158 | 0.00776 | -0.0506 | 118.0155
6.5 | 0.9625 | 0.00781 | -0.0491 | 123.2394
7 | 1.0075 | 0.00792 | -0.0473 | 127.2096
8.5 | 1.0233 | 0.0105 | -0.0203 | 97.4571
9 | 1.0124 | 0.0129 | -0.0116 | 78.4806
10 | 1.0692 | 0.02046 | -0.0159 | 52.2581
10.5 | 1.0773 | 0.02335 | -0.0122 | 46.137
11 | 1.088 | 0.02621 | -0.0091 | 41.5109
11.5 | 1.0995 | 0.02921 | -0.0064 | 37.6412
12 | 1.1132 | 0.0322 | -0.004 | 34.5714
12.5 | 1.1285 | 0.0352 | -0.0021 | 32.0597
13 | 1.1467 | 0.03808 | -0.0005 | 30.1129
13.5 | 1.166 | 0.04097 | 0.0008 | 28.4598
14 | 1.1834 | 0.04408 | 0.0021 | 26.8466
14.5 | 1.2046 | 0.04696 | 0.003 | 25.6516
15 | 1.2194 | 0.05047 | 0.0041 | 24.1609
15.5 | 1.2373 | 0.05375 | 0.0049 | 23.0195
16 | 1.2538 | 0.05725 | 0.0055 | 21.9004
16.5 | 1.2612 | 0.06174 | 0.0062 | 20.4276
17 | 1.2762 | 0.06553 | 0.0065 | 19.475
17.5 | 1.2911 | 0.06943 | 0.0066 | 18.5957
18 | 1.2939 | 0.07471 | 0.0067 | 17.319
18.5 | 1.2986 | 0.0799 | 0.0065 | 16.2528
19 | 1.3064 | 0.08485 | 0.0061 | 15.3966
19.5 | 1.3083 | 0.0906 | 0.0053 | 14.4404
20 | 1.3047 | 0.09712 | 0.0042 | 13.4339

## 45. Re 1M Mach 0.25 (1)
BIGFOIL.COM POLAR EXPORT
GA 40A319
GA 40A319 |  |  |  | Cl Max: | 1.582 | at alpha= | 13.5 | deg
JavaFoil+Calcfoil stall+Eppler ext transition |  |  |  | L/D Max: | 143.748 | at alpha= | 6.5 | deg
Re: | 1000000 |  |  | Cd Min: | 0.00674 | at alpha= | -1 | deg
Mach: | 0.25 |  |  | Cl=0 at alpha= | -2.3615 | deg
|  |  |  | @ Cl=0.1, Cd= | 0.0068937
|  |  |  | @ Cl=0.4, Cd= | 0.006802
|  |  |  | @ Cl=0.6, Cd= | 0.0070208
alpha (deg) | Cl | Cd | Cm | Cl/Cd
-15.5 | -0.624 | 0.12468 | -0.006 | -5.005
-15 | -0.655 | 0.1179 | -0.007 | -5.554
-14.5 | -0.681 | 0.11214 | -0.007 | -6.076
-14 | -0.703 | 0.10534 | -0.008 | -6.672
-13.5 | -0.719 | 0.0987 | -0.009 | -7.284
-13 | -0.73 | 0.0922 | -0.009 | -7.914
-12.5 | -0.735 | 0.08614 | -0.01 | -8.529
-12 | -0.736 | 0.08022 | -0.011 | -9.174
-11.5 | -0.73 | 0.07523 | -0.012 | -9.7
-11 | -0.72 | 0.06929 | -0.013 | -10.39
-10.5 | -0.821 | 0.02165 | -0.024 | -37.916
-10 | -0.806 | 0.01889 | -0.026 | -42.664
-9.5 | -0.779 | 0.01751 | -0.027 | -44.451
-9 | -0.746 | 0.01569 | -0.029 | -47.585
-8.5 | -0.707 | 0.01493 | -0.03 | -47.367
-8 | -0.663 | 0.01427 | -0.031 | -46.494
-7.5 | -0.616 | 0.01368 | -0.033 | -44.999
-7 | -0.566 | 0.01305 | -0.034 | -43.355
-6.5 | -0.514 | 0.01246 | -0.036 | -41.254
-6 | -0.455 | 0.01206 | -0.037 | -37.757
-5.5 | -0.395 | 0.01142 | -0.038 | -34.628
-5 | -0.334 | 0.011 | -0.04 | -30.394
-4.5 | -0.272 | 0.01066 | -0.041 | -25.536
-4 | -0.209 | 0.01069 | -0.042 | -19.577
-3.5 | -0.146 | 0.01034 | -0.044 | -14.103
-3 | -0.082 | 0.01005 | -0.045 | -8.152
-2.5 | -0.018 | 0.00688 | -0.046 | -2.566
-2 | 0.047 | 0.00691 | -0.048 | 6.794
-1.5 | 0.112 | 0.00689 | -0.049 | 16.24
-1 | 0.177 | 0.00674 | -0.05 | 26.216
-0.5 | 0.241 | 0.00674 | -0.052 | 35.824
0 | 0.309 | 0.00677 | -0.053 | 45.572
0.5 | 0.374 | 0.00677 | -0.054 | 55.253
1 | 0.439 | 0.00685 | -0.056 | 64.163
1.5 | 0.505 | 0.0069 | -0.057 | 73.102
2 | 0.57 | 0.00697 | -0.058 | 81.769
2.5 | 0.635 | 0.00708 | -0.06 | 89.712
3 | 0.7 | 0.00716 | -0.061 | 97.856
3.5 | 0.765 | 0.00727 | -0.062 | 105.22
4 | 0.83 | 0.00703 | -0.064 | 118.187
4.5 | 0.891 | 0.00753 | -0.065 | 118.268
5 | 0.955 | 0.00774 | -0.066 | 123.368
5.5 | 1.017 | 0.00759 | -0.068 | 134.1
6 | 1.079 | 0.00784 | -0.069 | 137.617
6.5 | 1.14 | 0.00793 | -0.07 | 143.748
7 | 1.174 | 0.00888 | -0.07 | 132.288
7.5 | 1.229 | 0.0093 | -0.071 | 132.17
8 | 1.281 | 0.00987 | -0.072 | 129.803
8.5 | 1.306 | 0.02135 | -0.072 | 61.18
9 | 1.352 | 0.02207 | -0.073 | 61.261
9.5 | 1.395 | 0.02368 | -0.074 | 58.921
10 | 1.435 | 0.0247 | -0.075 | 58.082
10.5 | 1.471 | 0.02616 | -0.076 | 56.215
11 | 1.503 | 0.02766 | -0.077 | 54.329
11.5 | 1.529 | 0.03003 | -0.078 | 50.919
12 | 1.551 | 0.03177 | -0.079 | 48.818
12.5 | 1.567 | 0.03369 | -0.08 | 46.52
13 | 1.578 | 0.03579 | -0.081 | 44.09
13.5 | 1.582 | 0.03796 | -0.082 | 41.689
14 | 1.58 | 0.04034 | -0.083 | 39.181
14.5 | 1.572 | 0.04291 | -0.084 | 36.625
15 | 1.557 | 0.04545 | -0.085 | 34.259
15.5 | 1.535 | 0.04891 | -0.085 | 31.377
16 | 1.505 | 0.05225 | -0.086 | 28.814
16.5 | 1.469 | 0.05652 | -0.087 | 25.986
17 | 1.424 | 0.06152 | -0.087 | 23.152
17.5 | 1.37 | 0.06887 | -0.087 | 19.893
18 | 1.295 | 0.08448 | -0.085 | 15.326
18.5 | 1.139 | 0.14894 | -0.063 | 7.646

## 46. Re 1M Mach 0.25 (2)
BIGFOIL.COM POLAR EXPORT
GA 40A319
GA 40A319 |  |  |  | Cl Max: | 1.2507 | at alpha= | 18.5 | deg
XFOIL ncrit=9 |  |  |  | L/D Max: | 125.323 | at alpha= | 7 | deg
Re: | 1000000 |  |  | Cd Min: | 0.16559 | at alpha= | -17.5 | deg
Mach: | 0.25 |  |  | Cl=0 at alpha= | -2.2365 | deg
|  |  |  | @ Cl=0.1, Cd= | 0.0072519
|  |  |  | @ Cl=0.4, Cd= | 0.0074519
|  |  |  | @ Cl=0.6, Cd= | 0.0076754
alpha (deg) | Cl | Cd | Cm | Cl/Cd
-17.5 | -0.3235 | 0.16559 | -0.0637 | -1.9536
-16.5 | -0.2915 | 0.15428 | -0.0694 | -1.8894
-16 | -0.2822 | 0.14671 | -0.073 | -1.9235
-15.5 | -0.3125 | 0.12775 | -0.0802 | -2.4462
-15 | -0.537 | 0.07122 | -0.1086 | -7.54
-14.5 | -0.5877 | 0.05785 | -0.1155 | -10.159
-14 | -0.6303 | 0.0479 | -0.1182 | -13.1587
-13.5 | -0.6561 | 0.04098 | -0.118 | -16.0102
-13 | -0.6698 | 0.03566 | -0.1161 | -18.783
-12.5 | -0.6736 | 0.03134 | -0.1134 | -21.4933
-12 | -0.6601 | 0.0287 | -0.1108 | -23
-11.5 | -0.6424 | 0.02614 | -0.1078 | -24.5754
-11 | -0.6179 | 0.02422 | -0.105 | -25.512
-10.5 | -0.5905 | 0.02256 | -0.102 | -26.1746
-10 | -0.5597 | 0.02064 | -0.0992 | -27.1172
-9.5 | -0.5281 | 0.01927 | -0.0963 | -27.4053
-9 | -0.4955 | 0.0181 | -0.0933 | -27.3757
-8.5 | -0.4626 | 0.01691 | -0.0902 | -27.3566
-8 | -0.434 | 0.01572 | -0.0862 | -27.6081
-7.5 | -0.4072 | 0.01466 | -0.0817 | -27.7763
-7 | -0.3768 | 0.01381 | -0.0774 | -27.2846
-6.5 | -0.3464 | 0.0132 | -0.0726 | -26.2424
-6 | -0.3171 | 0.01251 | -0.0677 | -25.3477
-5.5 | -0.2746 | 0.01199 | -0.0651 | -22.9024
-5 | -0.2307 | 0.01145 | -0.0627 | -20.1485
-4.5 | -0.1834 | 0.01103 | -0.061 | -16.6274
-4 | -0.1356 | 0.01064 | -0.0593 | -12.7444
-3.5 | -0.0965 | 0.00974 | -0.0563 | -9.9076
-3 | -0.0763 | 0.00779 | -0.0503 | -9.7946
-2.5 | -0.0293 | 0.00726 | -0.0485 | -4.0358
-2 | 0.0263 | 0.00718 | -0.0482 | 3.663
-1.5 | 0.0829 | 0.00724 | -0.0481 | 11.4503
-1 | 0.1405 | 0.00728 | -0.0482 | 19.2995
-0.5 | 0.1995 | 0.00726 | -0.0487 | 27.4793
0 | 0.259 | 0.00731 | -0.0493 | 35.4309
0.5 | 0.318 | 0.00731 | -0.0498 | 43.5021
1 | 0.3774 | 0.00741 | -0.0504 | 50.9312
1.5 | 0.4367 | 0.00752 | -0.0511 | 58.0718
2 | 0.4951 | 0.00756 | -0.0515 | 65.4894
2.5 | 0.5536 | 0.00762 | -0.052 | 72.6509
3 | 0.6122 | 0.00769 | -0.0524 | 79.6099
3.5 | 0.6706 | 0.00778 | -0.0529 | 86.1954
4 | 0.7275 | 0.00787 | -0.053 | 92.4396
4.5 | 0.7826 | 0.00783 | -0.0526 | 99.9489
5 | 0.8369 | 0.00789 | -0.0521 | 106.071
5.5 | 0.8891 | 0.00788 | -0.0511 | 112.8299
6 | 0.941 | 0.00797 | -0.0501 | 118.0678
6.5 | 0.9878 | 0.00803 | -0.048 | 123.0137
7 | 1.0289 | 0.00821 | -0.0449 | 125.3228
7.5 | 1.0495 | 0.00856 | -0.0377 | 122.6051
8 | 1.0389 | 0.00975 | -0.0255 | 106.5538
8.5 | 1.0092 | 0.01199 | -0.0121 | 84.1701
9 | 1.0106 | 0.01559 | -0.0081 | 64.8236
10 | 1.0528 | 0.02405 | -0.0104 | 43.7755
10.5 | 1.0615 | 0.02718 | -0.0069 | 39.0545
11 | 1.0727 | 0.03036 | -0.0039 | 35.3327
12 | 1.0981 | 0.03694 | 0.0009 | 29.7266
12.5 | 1.1144 | 0.04016 | 0.0028 | 27.749
13 | 1.1326 | 0.04335 | 0.0045 | 26.1269
13.5 | 1.1531 | 0.04643 | 0.0058 | 24.8352
14 | 1.1711 | 0.04984 | 0.0071 | 23.4972
14.5 | 1.187 | 0.05351 | 0.0082 | 22.1828
15 | 1.2021 | 0.05735 | 0.0092 | 20.9608
15.5 | 1.2172 | 0.06131 | 0.01 | 19.8532
16 | 1.2234 | 0.06619 | 0.0107 | 18.4832
16.5 | 1.2353 | 0.07069 | 0.0111 | 17.4749
17 | 1.2446 | 0.07559 | 0.0113 | 16.4651
17.5 | 1.2447 | 0.08154 | 0.0112 | 15.2649
18 | 1.249 | 0.08721 | 0.0108 | 14.3218
18.5 | 1.2507 | 0.09332 | 0.0101 | 13.4023
19 | 1.2497 | 0.09989 | 0.0089 | 12.5108
19.5 | 1.24 | 0.10766 | 0.0071 | 11.5177
20 | 1.234 | 0.11515 | 0.005 | 10.7165

## 47. Re 1M Mach 0.50 (1)
BIGFOIL.COM POLAR EXPORT
GA 40A319
GA 40A319 |  |  |  | Cl Max: | 1.42 | at alpha= | 9.5 | deg
JavaFoil+Calcfoil stall+Eppler ext transition |  |  |  | L/D Max: | 113.35 | at alpha= | 6.5 | deg
Re: | 1000000 |  |  | Cd Min: | 0.0072 | at alpha= | -1 | deg
Mach: | 0.5 |  |  | Cl=0 at alpha= | -2.3611 | deg
|  |  |  | @ Cl=0.1, Cd= | 0.0073666
|  |  |  | @ Cl=0.4, Cd= | 0.0072701
|  |  |  | @ Cl=0.6, Cd= | 0.0075442
alpha (deg) | Cl | Cd | Cm | Cl/Cd
-20 | -1.01 | 0.20004 | -0.002 | -5.047
-19.5 | -0.982 | 0.1942 | -0.003 | -5.057
-19 | -0.954 | 0.18975 | -0.004 | -5.029
-18.5 | -0.929 | 0.19049 | -0.005 | -4.879
-18 | -0.9 | 0.17841 | -0.005 | -5.042
-17.5 | -0.869 | 0.17553 | -0.005 | -4.949
-17 | -0.84 | 0.16735 | -0.006 | -5.018
-16.5 | -0.812 | 0.16502 | -0.007 | -4.918
-16 | -0.783 | 0.15756 | -0.007 | -4.97
-15.5 | -0.755 | 0.14671 | -0.008 | -5.147
-15 | -0.727 | 0.14433 | -0.008 | -5.038
-14.5 | -0.699 | 0.14087 | -0.009 | -4.961
-14 | -0.67 | 0.13558 | -0.01 | -4.945
-13.5 | -0.642 | 0.12581 | -0.01 | -5.101
-13 | -0.612 | 0.1197 | -0.01 | -5.113
-12.5 | -0.583 | 0.11499 | -0.01 | -5.074
-12 | -0.555 | 0.1143 | -0.011 | -4.856
-11.5 | -0.527 | 0.10739 | -0.011 | -4.904
-11 | -0.498 | 0.10231 | -0.012 | -4.871
-10.5 | -0.47 | 0.09465 | -0.013 | -4.964
-10 | -0.441 | 0.086 | -0.013 | -5.127
-9.5 | -0.412 | 0.07116 | -0.014 | -5.796
-9 | -0.384 | 0.06333 | -0.015 | -6.06
-8.5 | -0.356 | 0.05965 | -0.016 | -5.965
-8 | -0.442 | 0.05603 | -0.017 | -7.895
-7.5 | -0.494 | 0.05225 | -0.018 | -9.446
-7 | -0.573 | 0.01643 | -0.037 | -34.896
-6.5 | -0.446 | 0.0436 | -0.019 | -10.219
-6 | -0.485 | 0.01408 | -0.041 | -34.455
-5.5 | -0.427 | 0.01339 | -0.042 | -31.89
-5 | -0.364 | 0.01279 | -0.044 | -28.489
-4.5 | -0.3 | 0.01213 | -0.046 | -24.77
-4 | -0.232 | 0.01127 | -0.047 | -20.62
-3.5 | -0.162 | 0.01086 | -0.049 | -14.949
-3 | -0.091 | 0.01078 | -0.05 | -8.469
-2.5 | -0.02 | 0.01069 | -0.052 | -1.841
-2 | 0.052 | 0.00736 | -0.053 | 7.124
-1.5 | 0.125 | 0.00737 | -0.055 | 16.962
-1 | 0.197 | 0.0072 | -0.056 | 27.401
-0.5 | 0.27 | 0.00725 | -0.058 | 37.243
0 | 0.345 | 0.00724 | -0.059 | 47.689
0.5 | 0.418 | 0.00728 | -0.061 | 57.438
1 | 0.491 | 0.00737 | -0.062 | 66.64
1.5 | 0.564 | 0.00749 | -0.064 | 75.315
2 | 0.637 | 0.0076 | -0.065 | 83.833
2.5 | 0.71 | 0.00772 | -0.067 | 91.926
3 | 0.783 | 0.00788 | -0.068 | 99.301
3.5 | 0.838 | 0.00826 | -0.068 | 101.375
4 | 0.907 | 0.00858 | -0.07 | 105.672
4.5 | 0.969 | 0.00894 | -0.071 | 108.351
5 | 1.036 | 0.00932 | -0.072 | 111.094
5.5 | 1.1 | 0.00976 | -0.073 | 112.737
6 | 1.162 | 0.01026 | -0.075 | 113.295
6.5 | 1.222 | 0.01078 | -0.076 | 113.35
7 | 1.278 | 0.01138 | -0.077 | 112.316
7.5 | 1.313 | 0.02439 | -0.077 | 53.817
8 | 1.359 | 0.02606 | -0.078 | 52.159
8.5 | 1.395 | 0.02798 | -0.079 | 49.871
9 | 1.418 | 0.03006 | -0.081 | 47.18
9.5 | 1.42 | 0.03262 | -0.082 | 43.538
10 | 1.384 | 0.03598 | -0.083 | 38.463
10.5 | 1.242 | 0.03971 | -0.084 | 31.278
11 | 0.894 | 0.04463 | -0.085 | 20.04
11.5 | 0.798 | 0.08708 | -0.04 | 9.16
12 | 0.826 | 0.10616 | -0.04 | 7.776
12.5 | 0.854 | 0.11619 | -0.042 | 7.35
13 | 0.882 | 0.12466 | -0.043 | 7.077
13.5 | 0.911 | 0.13016 | -0.045 | 6.996
14 | 0.944 | 0.13979 | -0.054 | 6.755
14.5 | 0.97 | 0.14277 | -0.052 | 6.796

## 48. Re 1M Mach 0.50 (2)
BIGFOIL.COM POLAR EXPORT
GA 40A319
GA 40A319 |  |  |  | Cl Max: | 1.0973 | at alpha= | 15 | deg
XFOIL ncrit=9 |  |  |  | L/D Max: | 107.123 | at alpha= | 6 | deg
Re: | 1000000 |  |  | Cd Min: | 0.22093 | at alpha= | -20 | deg
Mach: | 0.5 |  |  | Cl=0 at alpha= | -2.2778 | deg
|  |  |  | @ Cl=0.1, Cd= | 0.0078413
|  |  |  | @ Cl=0.4, Cd= | 0.0082077
|  |  |  | @ Cl=0.6, Cd= | 0.0086047
alpha (deg) | Cl | Cd | Cm | Cl/Cd
-20 | -0.4004 | 0.22093 | -0.0441 | -1.8123
-18.5 | -0.3382 | 0.20045 | -0.0562 | -1.6872
-18 | -0.328 | 0.19055 | -0.0618 | -1.7213
-17.5 | -0.3059 | 0.18378 | -0.0651 | -1.6645
-17 | -0.2841 | 0.17755 | -0.0685 | -1.6001
-16.5 | -0.2642 | 0.17085 | -0.0721 | -1.5464
-16 | -0.2469 | 0.16348 | -0.0759 | -1.5103
-15.5 | -0.2432 | 0.15232 | -0.0816 | -1.5966
-15 | -0.2258 | 0.14535 | -0.0849 | -1.5535
-14.5 | -0.2071 | 0.13892 | -0.0881 | -1.4908
-14 | -0.1967 | 0.13034 | -0.0921 | -1.5091
-13.5 | -0.1922 | 0.12088 | -0.0964 | -1.59
-13 | -0.1899 | 0.1114 | -0.1009 | -1.7047
-12.5 | -0.1946 | 0.10077 | -0.1061 | -1.9311
-12 | -0.2125 | 0.08815 | -0.1125 | -2.4107
-11.5 | -0.2461 | 0.07205 | -0.1216 | -3.4157
-10.5 | -0.3318 | 0.04721 | -0.1348 | -7.0282
-10 | -0.3683 | 0.03901 | -0.1352 | -9.4412
-9.5 | -0.3888 | 0.03329 | -0.1328 | -11.6792
-9 | -0.3961 | 0.02906 | -0.1288 | -13.6304
-8.5 | -0.391 | 0.02509 | -0.1239 | -15.5839
-8 | -0.3651 | 0.02193 | -0.1194 | -16.6484
-7.5 | -0.3292 | 0.01968 | -0.1151 | -16.7276
-7 | -0.2935 | 0.01803 | -0.1109 | -16.2784
-6.5 | -0.2603 | 0.01652 | -0.1062 | -15.7567
-6 | -0.2317 | 0.0151 | -0.1009 | -15.3444
-5.5 | -0.2061 | 0.01387 | -0.0948 | -14.8594
-5 | -0.1764 | 0.01291 | -0.0888 | -13.6638
-4.5 | -0.1499 | 0.01223 | -0.0816 | -12.2567
-4 | -0.1102 | 0.01173 | -0.0766 | -9.3947
-3.5 | -0.0648 | 0.01124 | -0.0727 | -5.7651
-2.5 | -0.0232 | 0.00823 | -0.0576 | -2.819
-2 | 0.029 | 0.00783 | -0.0549 | 3.7037
-1.5 | 0.0919 | 0.00783 | -0.0541 | 11.7369
-1 | 0.1566 | 0.00792 | -0.0538 | 19.7727
-0.5 | 0.2232 | 0.00802 | -0.054 | 27.8304
0 | 0.2896 | 0.0081 | -0.0544 | 35.7531
0.5 | 0.3551 | 0.00815 | -0.0545 | 43.5706
1.5 | 0.4873 | 0.00832 | -0.055 | 58.5697
2 | 0.5539 | 0.00847 | -0.0553 | 65.3955
2.5 | 0.6189 | 0.00866 | -0.0553 | 71.4665
3 | 0.6815 | 0.00881 | -0.0548 | 77.3553
3.5 | 0.7447 | 0.00893 | -0.0542 | 83.3931
4 | 0.8094 | 0.00902 | -0.0537 | 89.7339
4.5 | 0.8668 | 0.00914 | -0.0517 | 94.8359
5 | 0.922 | 0.00911 | -0.049 | 101.2075
5.5 | 0.9654 | 0.00918 | -0.044 | 105.1634
6 | 1.0016 | 0.00935 | -0.0376 | 107.123
6.5 | 1.0322 | 0.00973 | -0.0306 | 106.0843
7 | 1.0526 | 0.01052 | -0.0225 | 100.057
7.5 | 1.047 | 0.01249 | -0.012 | 83.8271
8 | 1.0032 | 0.01647 | 0.0013 | 60.9107
8.5 | 0.9576 | 0.02121 | 0.0129 | 45.1485
9 | 0.9464 | 0.02671 | 0.016 | 35.4324
9.5 | 0.9991 | 0.03429 | 0.0039 | 29.1368
10 | 1.0042 | 0.03848 | 0.0075 | 26.0967
10.5 | 1.0121 | 0.04269 | 0.0107 | 23.7081
11 | 1.0221 | 0.04695 | 0.0134 | 21.77
11.5 | 1.0354 | 0.05119 | 0.0158 | 20.2266
12.5 | 1.0659 | 0.06001 | 0.0197 | 17.762
13 | 1.0792 | 0.06485 | 0.0213 | 16.6415
13.5 | 1.085 | 0.07051 | 0.0225 | 15.3879
14 | 1.0948 | 0.07606 | 0.0234 | 14.3939
14.5 | 1.0943 | 0.08269 | 0.0238 | 13.2338
15 | 1.0973 | 0.08928 | 0.0239 | 12.2905
15.5 | 1.0948 | 0.09655 | 0.0234 | 11.3392
16 | 1.088 | 0.10459 | 0.022 | 10.4025
16.5 | 1.0802 | 0.11302 | 0.02 | 9.5576
17 | 1.0669 | 0.12255 | 0.0168 | 8.7058
17.5 | 1.0515 | 0.13282 | 0.0123 | 7.9167
18 | 1.0332 | 0.14395 | 0.0065 | 7.1775
18.5 | 1.0107 | 0.15647 | -0.0008 | 6.4594
19 | 0.983 | 0.17068 | -0.0098 | 5.7593
19.5 | 0.9533 | 0.18643 | -0.0202 | 5.1134
20 | 0.9351 | 0.20127 | -0.0299 | 4.646

## 49. Re 2M Mach 0.00 (1)
BIGFOIL.COM POLAR EXPORT
GA 40A319
GA 40A319 |  |  |  | Cl Max: | 1.677 | at alpha= | 16 | deg
JavaFoil+Calcfoil stall+Eppler ext transition |  |  |  | L/D Max: | 168.119 | at alpha= | 6.5 | deg
Re: | 2000000 |  |  | Cd Min: | 0.00568 | at alpha= | 0 | deg
Mach: | 0 |  |  | Cl=0 at alpha= | -2.3629 | deg
|  |  |  | @ Cl=0.1, Cd= | 0.0058138
|  |  |  | @ Cl=0.4, Cd= | 0.0057379
|  |  |  | @ Cl=0.6, Cd= | 0.0058148
alpha (deg) | Cl | Cd | Cm | Cl/Cd
-18 | -0.818 | 0.13856 | -0.004 | -5.9
-17.5 | -0.827 | 0.13302 | -0.005 | -6.219
-17 | -0.837 | 0.12614 | -0.005 | -6.632
-16.5 | -0.844 | 0.11966 | -0.006 | -7.053
-16 | -0.85 | 0.11171 | -0.007 | -7.608
-15.5 | -0.854 | 0.10506 | -0.007 | -8.13
-15 | -0.856 | 0.09829 | -0.008 | -8.709
-14.5 | -0.854 | 0.09313 | -0.009 | -9.168
-14 | -0.853 | 0.08512 | -0.01 | -10.024
-13.5 | -0.919 | 0.04269 | -0.015 | -21.525
-13 | -0.955 | 0.02495 | -0.018 | -38.289
-12.5 | -0.949 | 0.02153 | -0.019 | -44.079
-12 | -0.935 | 0.01941 | -0.02 | -48.16
-11.5 | -0.914 | 0.01745 | -0.022 | -52.418
-11 | -0.89 | 0.0166 | -0.023 | -53.636
-10.5 | -0.861 | 0.01504 | -0.024 | -57.236
-10 | -0.829 | 0.01413 | -0.025 | -58.646
-9.5 | -0.791 | 0.01341 | -0.027 | -58.991
-9 | -0.75 | 0.01228 | -0.028 | -61.117
-8.5 | -0.709 | 0.01153 | -0.029 | -61.475
-8 | -0.662 | 0.01169 | -0.031 | -56.584
-7.5 | -0.61 | 0.0113 | -0.032 | -53.997
-7 | -0.557 | 0.01092 | -0.033 | -50.966
-6.5 | -0.501 | 0.01052 | -0.035 | -47.603
-6 | -0.443 | 0.01026 | -0.036 | -43.191
-5.5 | -0.384 | 0.00973 | -0.037 | -39.498
-5 | -0.325 | 0.00943 | -0.038 | -34.427
-4.5 | -0.264 | 0.00919 | -0.04 | -28.756
-4 | -0.203 | 0.00913 | -0.041 | -22.249
-3.5 | -0.141 | 0.00866 | -0.042 | -16.325
-3 | -0.079 | 0.00868 | -0.044 | -9.152
-2.5 | -0.017 | 0.00587 | -0.045 | -2.911
-2 | 0.045 | 0.00584 | -0.046 | 7.793
-1.5 | 0.108 | 0.00581 | -0.048 | 18.653
-1 | 0.171 | 0.00571 | -0.049 | 29.972
-0.5 | 0.234 | 0.00569 | -0.05 | 41.108
0 | 0.299 | 0.00568 | -0.051 | 52.666
0.5 | 0.362 | 0.00575 | -0.053 | 62.958
1 | 0.425 | 0.00573 | -0.054 | 74.296
1.5 | 0.489 | 0.00571 | -0.055 | 85.551
2 | 0.552 | 0.00583 | -0.057 | 94.669
2.5 | 0.615 | 0.00581 | -0.058 | 105.745
3 | 0.678 | 0.00595 | -0.059 | 113.884
3.5 | 0.741 | 0.00606 | -0.061 | 122.286
4 | 0.804 | 0.0062 | -0.062 | 129.759
4.5 | 0.863 | 0.00636 | -0.063 | 135.719
5 | 0.925 | 0.0065 | -0.064 | 142.195
5.5 | 0.986 | 0.00636 | -0.066 | 154.925
6 | 1.046 | 0.00652 | -0.067 | 160.408
6.5 | 1.106 | 0.00658 | -0.068 | 168.119
7 | 1.164 | 0.00694 | -0.07 | 167.737
7.5 | 1.221 | 0.00729 | -0.071 | 167.64
8 | 1.277 | 0.00873 | -0.072 | 146.362
8.5 | 1.282 | 0.01733 | -0.07 | 73.954
9 | 1.329 | 0.01822 | -0.071 | 72.915
9.5 | 1.374 | 0.01922 | -0.072 | 71.478
10 | 1.416 | 0.01993 | -0.074 | 71.081
10.5 | 1.457 | 0.02125 | -0.074 | 68.551
11 | 1.494 | 0.02214 | -0.076 | 67.468
11.5 | 1.528 | 0.02341 | -0.077 | 65.284
12 | 1.559 | 0.0246 | -0.078 | 63.376
12.5 | 1.586 | 0.02671 | -0.078 | 59.361
13 | 1.61 | 0.02817 | -0.079 | 57.136
13.5 | 1.63 | 0.0297 | -0.08 | 54.893
14 | 1.647 | 0.03133 | -0.081 | 52.574
14.5 | 1.66 | 0.03305 | -0.082 | 50.231
15 | 1.669 | 0.03493 | -0.083 | 47.796
15.5 | 1.675 | 0.03655 | -0.084 | 45.826
16 | 1.677 | 0.03872 | -0.085 | 43.306
16.5 | 1.675 | 0.0408 | -0.086 | 41.047
17 | 1.669 | 0.04327 | -0.086 | 38.579
17.5 | 1.66 | 0.0458 | -0.087 | 36.253
18 | 1.648 | 0.04869 | -0.088 | 33.849
18.5 | 1.633 | 0.05186 | -0.088 | 31.482
19 | 1.615 | 0.05517 | -0.089 | 29.265
19.5 | 1.593 | 0.05892 | -0.09 | 27.037
20 | 1.57 | 0.06247 | -0.09 | 25.135

## 50. Re 2M Mach 0.00 (2)
BIGFOIL.COM POLAR EXPORT
GA 40A319
GA 40A319 |  |  |  | Cl Max: | 1.4568 | at alpha= | 20 | deg
XFOIL ncrit=9 |  |  |  | L/D Max: | 149.741 | at alpha= | 6 | deg
Re: | 2000000 |  |  | Cd Min: | 0.07916 | at alpha= | 20 | deg
Mach: | 0 |  |  | Cl=0 at alpha= | -2.2979 | deg
|  |  |  | @ Cl=0.1, Cd= | 0.0055939
|  |  |  | @ Cl=0.4, Cd= | 0.0056055
|  |  |  | @ Cl=0.6, Cd= | 0.0057311
alpha (deg) | Cl | Cd | Cm | Cl/Cd
-20 | -1.0933 | 0.07736 | -0.0679 | -14.1326
-19.5 | -1.1165 | 0.06745 | -0.0726 | -16.553
-19 | -1.1122 | 0.06154 | -0.0752 | -18.0728
-18.5 | -1.0914 | 0.05385 | -0.0835 | -20.2674
-18 | -1.0366 | 0.04356 | -0.1039 | -23.7971
-17.5 | -0.9982 | 0.04004 | -0.1091 | -24.9301
-17 | -0.993 | 0.03619 | -0.1087 | -27.4385
-16.5 | -0.9784 | 0.0333 | -0.108 | -29.3814
-16 | -0.9563 | 0.03113 | -0.1072 | -30.7196
-15.5 | -0.9343 | 0.02903 | -0.1061 | -32.1839
-15 | -0.9071 | 0.0274 | -0.105 | -33.1058
-14.5 | -0.8867 | 0.02541 | -0.1033 | -34.8957
-14 | -0.8624 | 0.02374 | -0.1015 | -36.3269
-13.5 | -0.8501 | 0.02147 | -0.0983 | -39.5948
-13 | -0.8263 | 0.01998 | -0.0958 | -41.3564
-12.5 | -0.7974 | 0.01879 | -0.0936 | -42.4375
-12 | -0.7673 | 0.01776 | -0.0912 | -43.2038
-11.5 | -0.7376 | 0.01671 | -0.0886 | -44.1412
-11 | -0.706 | 0.01587 | -0.086 | -44.4865
-10.5 | -0.6714 | 0.01515 | -0.0836 | -44.3168
-10 | -0.6519 | 0.01392 | -0.0787 | -46.8319
-9.5 | -0.621 | 0.01324 | -0.0752 | -46.9033
-9 | -0.5871 | 0.01266 | -0.0719 | -46.3744
-8.5 | -0.5547 | 0.01216 | -0.0681 | -45.6168
-8 | -0.52 | 0.01177 | -0.0645 | -44.1801
-7.5 | -0.4809 | 0.01121 | -0.0619 | -42.8992
-7 | -0.438 | 0.01076 | -0.06 | -40.7063
-6.5 | -0.3923 | 0.01042 | -0.0585 | -37.6488
-6 | -0.3434 | 0.01008 | -0.0575 | -34.0675
-5.5 | -0.296 | 0.00966 | -0.0563 | -30.6418
-5 | -0.2459 | 0.00938 | -0.0556 | -26.2154
-4 | -0.1442 | 0.00882 | -0.0544 | -16.3492
-3.5 | -0.0947 | 0.00839 | -0.0536 | -11.2872
-3 | -0.0549 | 0.00743 | -0.0511 | -7.389
-2.5 | -0.0196 | 0.00622 | -0.0479 | -3.1511
-2 | 0.0289 | 0.00581 | -0.0469 | 4.9742
-1.5 | 0.0837 | 0.00562 | -0.047 | 14.8932
-1 | 0.1398 | 0.00553 | -0.0473 | 25.2803
-0.5 | 0.197 | 0.00552 | -0.0479 | 35.6884
0 | 0.2538 | 0.00551 | -0.0484 | 46.0617
0.5 | 0.3112 | 0.00557 | -0.049 | 55.8707
1 | 0.3682 | 0.0056 | -0.0496 | 65.75
1.5 | 0.4261 | 0.00561 | -0.0504 | 75.9537
2 | 0.4837 | 0.00563 | -0.0511 | 85.9147
2.5 | 0.5408 | 0.00565 | -0.0517 | 95.7168
3 | 0.5968 | 0.00573 | -0.0521 | 104.1536
3.5 | 0.6532 | 0.00575 | -0.0526 | 113.6
4 | 0.7095 | 0.00578 | -0.0531 | 122.7509
4.5 | 0.764 | 0.00585 | -0.0533 | 130.5983
5 | 0.8192 | 0.00591 | -0.0536 | 138.6125
5.5 | 0.8731 | 0.00599 | -0.0537 | 145.7596
6 | 0.9239 | 0.00617 | -0.0531 | 149.7407
6.5 | 0.9656 | 0.00656 | -0.0509 | 147.1951
7 | 0.9871 | 0.00743 | -0.0448 | 132.8533
7.5 | 0.9826 | 0.00848 | -0.0336 | 115.8726
8 | 0.9739 | 0.00983 | -0.0226 | 99.0743
8.5 | 0.9671 | 0.01152 | -0.0131 | 83.9497
9 | 0.9682 | 0.01333 | -0.0058 | 72.6332
9.5 | 0.9683 | 0.01532 | 0.0012 | 63.205
10 | 1.0487 | 0.01802 | -0.0102 | 58.1964
11 | 1.1294 | 0.02332 | -0.0152 | 48.4305
11.5 | 1.1472 | 0.02579 | -0.0128 | 44.4824
12 | 1.1682 | 0.02816 | -0.0109 | 41.4844
12.5 | 1.1922 | 0.0304 | -0.0094 | 39.2171
13 | 1.216 | 0.03272 | -0.008 | 37.1638
13.5 | 1.2407 | 0.03505 | -0.0069 | 35.398
14 | 1.2631 | 0.03758 | -0.0057 | 33.611
14.5 | 1.287 | 0.04005 | -0.0047 | 32.1348
15 | 1.3093 | 0.04272 | -0.0038 | 30.6484
15.5 | 1.3286 | 0.04564 | -0.0028 | 29.1104
16 | 1.3498 | 0.04846 | -0.0021 | 27.8539
16.5 | 1.3694 | 0.0515 | -0.0014 | 26.5903
17 | 1.3859 | 0.0548 | -0.0007 | 25.2901
17.5 | 1.4014 | 0.05833 | -0.0002 | 24.0254
18 | 1.4171 | 0.06191 | 0.0002 | 22.8897
18.5 | 1.4308 | 0.06569 | 0.0004 | 21.7811
19 | 1.4369 | 0.07036 | 0.0007 | 20.4221
19.5 | 1.4481 | 0.07462 | 0.0005 | 19.4063
20 | 1.4568 | 0.07916 | 0.0003 | 18.4032

## 51. Re 2M Mach 0.10 (1)
BIGFOIL.COM POLAR EXPORT
GA 40A319
GA 40A319 |  |  |  | Cl Max: | 1.662 | at alpha= | 15.5 | deg
JavaFoil+Calcfoil stall+Eppler ext transition |  |  |  | L/D Max: | 168.659 | at alpha= | 6.5 | deg
Re: | 2000000 |  |  | Cd Min: | 0.00569 | at alpha= | -0.5 | deg
Mach: | 0.1 |  |  | Cl=0 at alpha= | -2.3651 | deg
|  |  |  | @ Cl=0.1, Cd= | 0.0058643
|  |  |  | @ Cl=0.4, Cd= | 0.0057694
|  |  |  | @ Cl=0.6, Cd= | 0.0058629
alpha (deg) | Cl | Cd | Cm | Cl/Cd
-17.5 | -0.791 | 0.13519 | -0.005 | -5.848
-17 | -0.803 | 0.12877 | -0.005 | -6.238
-16.5 | -0.814 | 0.12181 | -0.006 | -6.682
-16 | -0.823 | 0.1137 | -0.007 | -7.241
-15.5 | -0.83 | 0.10731 | -0.007 | -7.73
-15 | -0.834 | 0.10121 | -0.008 | -8.236
-14.5 | -0.834 | 0.09594 | -0.009 | -8.697
-14 | -0.834 | 0.08894 | -0.01 | -9.382
-13.5 | -0.835 | 0.08013 | -0.011 | -10.418
-13 | -0.927 | 0.03021 | -0.017 | -30.683
-12.5 | -0.937 | 0.02261 | -0.019 | -41.436
-12 | -0.926 | 0.02002 | -0.02 | -46.264
-11.5 | -0.909 | 0.01786 | -0.022 | -50.87
-11 | -0.886 | 0.01687 | -0.023 | -52.544
-10.5 | -0.859 | 0.01526 | -0.024 | -56.285
-10 | -0.826 | 0.01487 | -0.026 | -55.574
-9.5 | -0.791 | 0.01357 | -0.027 | -58.326
-9 | -0.751 | 0.01242 | -0.028 | -60.433
-8.5 | -0.709 | 0.01171 | -0.03 | -60.583
-8 | -0.664 | 0.01179 | -0.031 | -56.306
-7.5 | -0.612 | 0.01138 | -0.032 | -53.787
-7 | -0.559 | 0.01098 | -0.033 | -50.865
-6.5 | -0.503 | 0.01065 | -0.035 | -47.206
-6 | -0.445 | 0.01029 | -0.036 | -43.257
-5.5 | -0.386 | 0.00976 | -0.037 | -39.543
-5 | -0.326 | 0.00949 | -0.039 | -34.361
-4.5 | -0.265 | 0.00921 | -0.04 | -28.813
-4 | -0.204 | 0.00921 | -0.041 | -22.154
-3.5 | -0.142 | 0.00866 | -0.043 | -16.405
-3 | -0.08 | 0.00876 | -0.044 | -9.113
-2.5 | -0.017 | 0.00587 | -0.045 | -2.929
-2 | 0.046 | 0.00583 | -0.046 | 7.834
-1.5 | 0.109 | 0.00587 | -0.048 | 18.559
-1 | 0.172 | 0.0057 | -0.049 | 30.165
-0.5 | 0.235 | 0.00569 | -0.05 | 41.348
0 | 0.3 | 0.0057 | -0.052 | 52.727
0.5 | 0.364 | 0.00573 | -0.053 | 63.577
1 | 0.428 | 0.0058 | -0.054 | 73.698
1.5 | 0.491 | 0.00577 | -0.056 | 85.114
2 | 0.555 | 0.00577 | -0.057 | 96.112
2.5 | 0.618 | 0.0059 | -0.058 | 104.715
3 | 0.681 | 0.00598 | -0.06 | 113.919
3.5 | 0.745 | 0.00614 | -0.061 | 121.282
4 | 0.808 | 0.00623 | -0.062 | 129.681
4.5 | 0.867 | 0.00638 | -0.063 | 135.976
5 | 0.929 | 0.00654 | -0.065 | 142.11
5.5 | 0.991 | 0.0064 | -0.066 | 154.833
6 | 1.051 | 0.00655 | -0.067 | 160.489
6.5 | 1.111 | 0.00659 | -0.069 | 168.659
7 | 1.17 | 0.00699 | -0.07 | 167.351
7.5 | 1.227 | 0.00736 | -0.071 | 166.759
8 | 1.256 | 0.00961 | -0.071 | 130.743
8.5 | 1.286 | 0.01756 | -0.071 | 73.262
9 | 1.333 | 0.01844 | -0.072 | 72.305
9.5 | 1.378 | 0.01942 | -0.073 | 70.978
10 | 1.421 | 0.02016 | -0.074 | 70.464
10.5 | 1.46 | 0.02159 | -0.075 | 67.657
11 | 1.497 | 0.02243 | -0.076 | 66.726
11.5 | 1.53 | 0.02375 | -0.077 | 64.432
12 | 1.56 | 0.02495 | -0.078 | 62.534
12.5 | 1.585 | 0.02713 | -0.079 | 58.437
13 | 1.608 | 0.0286 | -0.08 | 56.219
13.5 | 1.627 | 0.03023 | -0.081 | 53.814
14 | 1.642 | 0.0319 | -0.082 | 51.461
14.5 | 1.652 | 0.03368 | -0.083 | 49.058
15 | 1.659 | 0.03561 | -0.083 | 46.585
15.5 | 1.662 | 0.03734 | -0.084 | 44.505
16 | 1.66 | 0.0396 | -0.085 | 41.922
16.5 | 1.655 | 0.04192 | -0.086 | 39.473
17 | 1.645 | 0.04463 | -0.087 | 36.86
17.5 | 1.632 | 0.04705 | -0.088 | 34.698
18 | 1.615 | 0.05034 | -0.088 | 32.094
18.5 | 1.596 | 0.05345 | -0.089 | 29.856
19 | 1.573 | 0.05732 | -0.089 | 27.436
19.5 | 1.547 | 0.06112 | -0.09 | 25.304
20 | 1.519 | 0.0652 | -0.091 | 23.293

## 52. Re 2M Mach 0.10 (2)
BIGFOIL.COM POLAR EXPORT
GA 40A319
GA 40A319 |  |  |  | Cl Max: | 1.4489 | at alpha= | 20 | deg
XFOIL ncrit=9 |  |  |  | L/D Max: | 149.806 | at alpha= | 6 | deg
Re: | 2000000 |  |  | Cd Min: | 0.08911 | at alpha= | -20 | deg
Mach: | 0.1 |  |  | Cl=0 at alpha= | -2.3046 | deg
|  |  |  | @ Cl=0.1, Cd= | 0.0056421
|  |  |  | @ Cl=0.4, Cd= | 0.0056251
|  |  |  | @ Cl=0.6, Cd= | 0.0057597
alpha (deg) | Cl | Cd | Cm | Cl/Cd
-20 | -1.0284 | 0.08911 | -0.0636 | -11.5408
-19.5 | -1.068 | 0.076 | -0.0705 | -14.0526
-19 | -1.0741 | 0.06824 | -0.0743 | -15.74
-18.5 | -1.0526 | 0.05829 | -0.0865 | -18.058
-18 | -1.0012 | 0.04725 | -0.1073 | -21.1894
-17.5 | -0.9822 | 0.0427 | -0.1108 | -23.0023
-17 | -0.9804 | 0.03828 | -0.1107 | -25.6113
-16.5 | -0.9684 | 0.035 | -0.1101 | -27.6686
-16 | -0.9464 | 0.03266 | -0.1095 | -28.9773
-15.5 | -0.9261 | 0.03032 | -0.1084 | -30.5442
-15 | -0.9008 | 0.02845 | -0.1073 | -31.6626
-14.5 | -0.8819 | 0.02628 | -0.1055 | -33.5578
-14 | -0.857 | 0.02456 | -0.1038 | -34.8941
-13.5 | -0.8416 | 0.02238 | -0.101 | -37.605
-13 | -0.8217 | 0.02058 | -0.0982 | -39.9271
-12.5 | -0.7936 | 0.0193 | -0.0958 | -41.1192
-12 | -0.7633 | 0.01822 | -0.0935 | -41.8935
-11.5 | -0.7341 | 0.01709 | -0.0908 | -42.9549
-10.5 | -0.6688 | 0.0154 | -0.0856 | -43.4286
-10 | -0.6463 | 0.01424 | -0.0812 | -45.3862
-9.5 | -0.6177 | 0.01342 | -0.0773 | -46.0283
-9 | -0.5837 | 0.01282 | -0.074 | -45.5304
-8.5 | -0.5513 | 0.01226 | -0.0701 | -44.9674
-8 | -0.5185 | 0.01185 | -0.0661 | -43.7553
-7.5 | -0.4795 | 0.01133 | -0.0633 | -42.3213
-7 | -0.4382 | 0.01083 | -0.061 | -40.4617
-6.5 | -0.3926 | 0.01047 | -0.0594 | -37.4976
-6 | -0.3439 | 0.01012 | -0.0583 | -33.9822
-5.5 | -0.2964 | 0.0097 | -0.057 | -30.5567
-5 | -0.2464 | 0.00942 | -0.0562 | -26.1571
-4.5 | -0.1963 | 0.00915 | -0.0553 | -21.4536
-4 | -0.1442 | 0.00885 | -0.0549 | -16.2938
-3.5 | -0.094 | 0.00844 | -0.0541 | -11.1374
-3 | -0.0543 | 0.00749 | -0.0516 | -7.2497
-2.5 | -0.0188 | 0.00629 | -0.0484 | -2.9889
-2 | 0.0293 | 0.00582 | -0.0472 | 5.0344
-1 | 0.1406 | 0.00554 | -0.0476 | 25.3791
-0.5 | 0.198 | 0.00553 | -0.0481 | 35.8047
0 | 0.2552 | 0.00553 | -0.0486 | 46.1483
0.5 | 0.3128 | 0.0056 | -0.0492 | 55.8571
1 | 0.3705 | 0.00562 | -0.0499 | 65.9253
1.5 | 0.4286 | 0.00563 | -0.0506 | 76.1279
2 | 0.4865 | 0.00565 | -0.0513 | 86.1062
2.5 | 0.5439 | 0.00567 | -0.0519 | 95.9259
3 | 0.6002 | 0.00576 | -0.0523 | 104.2014
3.5 | 0.657 | 0.00577 | -0.0528 | 113.8648
4.5 | 0.7684 | 0.00587 | -0.0534 | 130.9029
5.5 | 0.8781 | 0.00601 | -0.0537 | 146.1065
6 | 0.9288 | 0.0062 | -0.0531 | 149.8065
6.5 | 0.9702 | 0.00659 | -0.0507 | 147.2231
7 | 0.9892 | 0.00749 | -0.044 | 132.0694
7.5 | 0.9823 | 0.00858 | -0.0323 | 114.4872
8 | 0.9727 | 0.00999 | -0.0212 | 97.3674
8.5 | 0.9653 | 0.01178 | -0.0118 | 81.944
9 | 0.9661 | 0.01369 | -0.0045 | 70.5698
9.5 | 0.9658 | 0.01576 | 0.0024 | 61.2817
10 | 1.0482 | 0.01861 | -0.0096 | 56.3246
11 | 1.1268 | 0.02404 | -0.0141 | 46.8719
11.5 | 1.1449 | 0.02655 | -0.0118 | 43.1224
12 | 1.1667 | 0.02893 | -0.0099 | 40.3284
12.5 | 1.1905 | 0.03126 | -0.0084 | 38.0838
13 | 1.2134 | 0.0337 | -0.007 | 36.0059
13.5 | 1.2398 | 0.03595 | -0.0059 | 34.4868
14 | 1.2607 | 0.03866 | -0.0046 | 32.6099
14.5 | 1.2851 | 0.04116 | -0.0036 | 31.2221
15 | 1.3078 | 0.04384 | -0.0027 | 29.8312
15.5 | 1.3254 | 0.04699 | -0.0016 | 28.206
16 | 1.3477 | 0.04979 | -0.0009 | 27.0677
16.5 | 1.3671 | 0.05289 | -0.0002 | 25.848
17 | 1.3798 | 0.05667 | 0.0006 | 24.348
17.5 | 1.3985 | 0.05997 | 0.001 | 23.32
18 | 1.4136 | 0.06365 | 0.0014 | 22.209
18.5 | 1.4245 | 0.06786 | 0.0016 | 20.9917
19 | 1.4314 | 0.07258 | 0.0018 | 19.7217
19.5 | 1.4411 | 0.07707 | 0.0016 | 18.6986
20 | 1.4489 | 0.08182 | 0.0013 | 17.7084

## 53. Re 2M Mach 0.25 (1)
BIGFOIL.COM POLAR EXPORT
GA 40A319
GA 40A319 |  |  |  | Cl Max: | 1.589 | at alpha= | 13.5 | deg
JavaFoil+Calcfoil stall+Eppler ext transition |  |  |  | L/D Max: | 166.785 | at alpha= | 6.5 | deg
Re: | 2000000 |  |  | Cd Min: | 0.00577 | at alpha= | 0 | deg
Mach: | 0.25 |  |  | Cl=0 at alpha= | -2.3615 | deg
|  |  |  | @ Cl=0.1, Cd= | 0.0058955
|  |  |  | @ Cl=0.4, Cd= | 0.00582
|  |  |  | @ Cl=0.6, Cd= | 0.0059377
alpha (deg) | Cl | Cd | Cm | Cl/Cd
-16 | -0.59 | 0.12294 | -0.006 | -4.795
-15.5 | -0.625 | 0.11706 | -0.007 | -5.339
-15 | -0.656 | 0.11316 | -0.007 | -5.794
-14.5 | -0.682 | 0.10552 | -0.008 | -6.466
-14 | -0.704 | 0.09876 | -0.009 | -7.133
-13.5 | -0.721 | 0.09304 | -0.009 | -7.75
-13 | -0.733 | 0.0869 | -0.01 | -8.432
-12.5 | -0.739 | 0.08105 | -0.011 | -9.116
-12 | -0.745 | 0.07203 | -0.013 | -10.339
-11.5 | -0.827 | 0.02869 | -0.021 | -28.819
-11 | -0.849 | 0.0192 | -0.023 | -44.238
-10.5 | -0.836 | 0.01679 | -0.025 | -49.762
-10 | -0.814 | 0.01607 | -0.026 | -50.641
-9.5 | -0.785 | 0.01501 | -0.027 | -52.274
-9 | -0.751 | 0.0131 | -0.029 | -57.326
-8.5 | -0.711 | 0.01301 | -0.03 | -54.682
-8 | -0.668 | 0.0124 | -0.032 | -53.92
-7.5 | -0.623 | 0.01175 | -0.033 | -52.994
-7 | -0.57 | 0.01132 | -0.034 | -50.332
-6.5 | -0.514 | 0.01092 | -0.036 | -47.074
-6 | -0.455 | 0.01059 | -0.037 | -42.998
-5.5 | -0.396 | 0.01002 | -0.038 | -39.465
-5 | -0.334 | 0.00967 | -0.04 | -34.562
-4.5 | -0.272 | 0.00943 | -0.041 | -28.879
-4 | -0.209 | 0.00938 | -0.042 | -22.324
-3.5 | -0.146 | 0.00884 | -0.044 | -16.511
-3 | -0.082 | 0.00886 | -0.045 | -9.247
-2.5 | -0.018 | 0.00597 | -0.046 | -2.959
-2 | 0.047 | 0.00592 | -0.048 | 7.925
-1.5 | 0.112 | 0.00589 | -0.049 | 18.988
-1 | 0.177 | 0.00582 | -0.05 | 30.344
-0.5 | 0.242 | 0.00581 | -0.052 | 41.59
0 | 0.309 | 0.00577 | -0.053 | 53.534
0.5 | 0.374 | 0.00582 | -0.054 | 64.308
1 | 0.439 | 0.00582 | -0.056 | 75.452
1.5 | 0.505 | 0.0059 | -0.057 | 85.566
2 | 0.57 | 0.00591 | -0.058 | 96.396
2.5 | 0.635 | 0.00597 | -0.06 | 106.294
3 | 0.7 | 0.0061 | -0.061 | 114.813
3.5 | 0.765 | 0.00625 | -0.062 | 122.467
4 | 0.83 | 0.00612 | -0.064 | 135.767
4.5 | 0.891 | 0.00654 | -0.065 | 136.256
5 | 0.955 | 0.0067 | -0.066 | 142.491
5.5 | 1.017 | 0.00655 | -0.068 | 155.29
6 | 1.079 | 0.00671 | -0.069 | 160.817
6.5 | 1.14 | 0.00684 | -0.07 | 166.785
7 | 1.2 | 0.00724 | -0.072 | 165.755
7.5 | 1.258 | 0.00766 | -0.073 | 164.343
8 | 1.276 | 0.01205 | -0.072 | 105.829
8.5 | 1.312 | 0.01872 | -0.072 | 70.081
9 | 1.358 | 0.01967 | -0.073 | 69.039
9.5 | 1.402 | 0.02048 | -0.075 | 68.426
10 | 1.441 | 0.02165 | -0.076 | 66.582
10.5 | 1.477 | 0.02322 | -0.077 | 63.61
11 | 1.509 | 0.02429 | -0.078 | 62.134
11.5 | 1.535 | 0.02645 | -0.079 | 58.021
12 | 1.557 | 0.02796 | -0.08 | 55.68
12.5 | 1.574 | 0.02967 | -0.081 | 53.043
13 | 1.584 | 0.03145 | -0.082 | 50.384
13.5 | 1.589 | 0.03333 | -0.083 | 47.678
14 | 1.587 | 0.03544 | -0.084 | 44.785
14.5 | 1.579 | 0.03777 | -0.084 | 41.806
15 | 1.565 | 0.03978 | -0.085 | 39.329
15.5 | 1.542 | 0.04261 | -0.086 | 36.195
16 | 1.514 | 0.04535 | -0.087 | 33.385
16.5 | 1.478 | 0.04879 | -0.087 | 30.302
17 | 1.436 | 0.05248 | -0.088 | 27.373
17.5 | 1.388 | 0.05695 | -0.089 | 24.362
18 | 1.332 | 0.06217 | -0.089 | 21.425
18.5 | 1.271 | 0.0686 | -0.089 | 18.526

## 54. Re 2M Mach 0.25 (2)
BIGFOIL.COM POLAR EXPORT
GA 40A319
GA 40A319 |  |  |  | Cl Max: | 1.3922 | at alpha= | 19.5 | deg
XFOIL ncrit=9 |  |  |  | L/D Max: | 149.592 | at alpha= | 6 | deg
Re: | 2000000 |  |  | Cd Min: | 0.1093 | at alpha= | -18.5 | deg
Mach: | 0.25 |  |  | Cl=0 at alpha= | -2.3407 | deg
|  |  |  | @ Cl=0.1, Cd= | 0.0056821
|  |  |  | @ Cl=0.4, Cd= | 0.00571
|  |  |  | @ Cl=0.6, Cd= | 0.0058746
alpha (deg) | Cl | Cd | Cm | Cl/Cd
-18.5 | -0.6521 | 0.1093 | -0.086 | -5.9661
-18 | -0.7165 | 0.09025 | -0.0971 | -7.9391
-17.5 | -0.7746 | 0.07366 | -0.107 | -10.5159
-17 | -0.8011 | 0.06308 | -0.1127 | -12.6997
-16.5 | -0.834 | 0.05303 | -0.117 | -15.7269
-16 | -0.8433 | 0.04636 | -0.1188 | -18.1903
-15.5 | -0.8389 | 0.0416 | -0.1193 | -20.1659
-15 | -0.8266 | 0.03783 | -0.1191 | -21.8504
-14.5 | -0.8219 | 0.03383 | -0.1179 | -24.295
-14 | -0.8133 | 0.03037 | -0.1161 | -26.7797
-13.5 | -0.7923 | 0.02805 | -0.1142 | -28.246
-13 | -0.7753 | 0.02551 | -0.1117 | -30.392
-12.5 | -0.7549 | 0.0234 | -0.1089 | -32.2607
-12 | -0.7367 | 0.02123 | -0.1056 | -34.7009
-11.5 | -0.7121 | 0.01957 | -0.1024 | -36.3873
-11 | -0.6808 | 0.01834 | -0.0997 | -37.121
-10.5 | -0.6491 | 0.01718 | -0.0967 | -37.7823
-9.5 | -0.5944 | 0.01476 | -0.0889 | -40.271
-9 | -0.5641 | 0.01384 | -0.085 | -40.7587
-8.5 | -0.5322 | 0.01308 | -0.081 | -40.6881
-8 | -0.4997 | 0.01236 | -0.0768 | -40.4288
-7.5 | -0.4651 | 0.01185 | -0.0726 | -39.2489
-7 | -0.4361 | 0.01127 | -0.0673 | -38.6957
-6.5 | -0.3922 | 0.01079 | -0.0649 | -36.3485
-6 | -0.3451 | 0.01038 | -0.0629 | -33.2466
-5.5 | -0.2972 | 0.00999 | -0.0612 | -29.7497
-4.5 | -0.1962 | 0.00933 | -0.0587 | -21.0289
-4 | -0.1436 | 0.00901 | -0.0579 | -15.9378
-3.5 | -0.0916 | 0.00867 | -0.057 | -10.5652
-3 | -0.0491 | 0.00788 | -0.0545 | -6.231
-2.5 | -0.0145 | 0.00668 | -0.0508 | -2.1707
-2 | 0.031 | 0.0059 | -0.0488 | 5.2542
-1.5 | 0.087 | 0.0057 | -0.0487 | 15.2632
-1 | 0.145 | 0.00562 | -0.0489 | 25.8007
-0.5 | 0.2037 | 0.00561 | -0.0493 | 36.3102
0 | 0.2627 | 0.00566 | -0.0498 | 46.4134
0.5 | 0.3222 | 0.0057 | -0.0505 | 56.5263
1 | 0.3827 | 0.00571 | -0.0513 | 67.0228
1.5 | 0.442 | 0.00571 | -0.0518 | 77.4081
2 | 0.502 | 0.00576 | -0.0526 | 87.1528
2.5 | 0.5604 | 0.0058 | -0.053 | 96.6207
3 | 0.6188 | 0.00591 | -0.0534 | 104.7039
3.5 | 0.6777 | 0.00589 | -0.0539 | 115.0594
4 | 0.7347 | 0.00595 | -0.054 | 123.479
4.5 | 0.7925 | 0.00599 | -0.0542 | 132.3038
5 | 0.8476 | 0.00611 | -0.0539 | 138.7234
5.5 | 0.9045 | 0.00616 | -0.0539 | 146.8344
6 | 0.9544 | 0.00638 | -0.0525 | 149.5925
6.5 | 0.993 | 0.00682 | -0.049 | 145.6012
7 | 0.9925 | 0.00782 | -0.038 | 126.9182
7.5 | 0.9791 | 0.00923 | -0.0254 | 106.078
8 | 0.9652 | 0.01112 | -0.0143 | 86.7986
8.5 | 0.9568 | 0.01342 | -0.0054 | 71.2966
9.5 | 0.9562 | 0.01815 | 0.0081 | 52.6832
10 | 1.0414 | 0.02173 | -0.0052 | 47.9245
11 | 1.1147 | 0.02802 | -0.009 | 39.7823
11.5 | 1.134 | 0.03077 | -0.0067 | 36.8541
12 | 1.1563 | 0.03342 | -0.0049 | 34.599
12.5 | 1.1816 | 0.03594 | -0.0033 | 32.877
13 | 1.2065 | 0.03851 | -0.0019 | 31.3295
13.5 | 1.2297 | 0.04131 | -0.0005 | 29.7676
14 | 1.2519 | 0.04427 | 0.0009 | 28.2787
14.5 | 1.2753 | 0.04715 | 0.002 | 27.0477
15 | 1.2929 | 0.05062 | 0.0033 | 25.5413
15.5 | 1.3143 | 0.05383 | 0.0042 | 24.4158
16 | 1.3322 | 0.05738 | 0.0052 | 23.2171
16.5 | 1.3454 | 0.06148 | 0.0061 | 21.8835
17 | 1.3609 | 0.06548 | 0.0066 | 20.7834
17.5 | 1.3742 | 0.06979 | 0.007 | 19.6905
18 | 1.3768 | 0.07529 | 0.0073 | 18.2866
18.5 | 1.386 | 0.08021 | 0.0073 | 17.2796
19 | 1.3917 | 0.08564 | 0.007 | 16.2506
19.5 | 1.3922 | 0.09178 | 0.0064 | 15.1689
20 | 1.3884 | 0.09852 | 0.0053 | 14.0926

## 55. Re 2M Mach 0.50 (1)
BIGFOIL.COM POLAR EXPORT
GA 40A319
GA 40A319 |  |  |  | Cl Max: | 1.425 | at alpha= | 9.5 | deg
JavaFoil+Calcfoil stall+Eppler ext transition |  |  |  | L/D Max: | 142.18 | at alpha= | 4.5 | deg
Re: | 2000000 |  |  | Cd Min: | 0.00614 | at alpha= | -0.5 | deg
Mach: | 0.5 |  |  | Cl=0 at alpha= | -2.3611 | deg
|  |  |  | @ Cl=0.1, Cd= | 0.0063203
|  |  |  | @ Cl=0.4, Cd= | 0.00617
|  |  |  | @ Cl=0.6, Cd= | 0.0063593
alpha (deg) | Cl | Cd | Cm | Cl/Cd
-20 | -1.011 | 0.18043 | -0.002 | -5.605
-19.5 | -0.983 | 0.17411 | -0.003 | -5.647
-19 | -0.955 | 0.171 | -0.004 | -5.587
-18.5 | -0.931 | 0.17294 | -0.005 | -5.381
-18 | -0.902 | 0.15882 | -0.005 | -5.68
-17.5 | -0.872 | 0.15575 | -0.006 | -5.601
-17 | -0.842 | 0.15051 | -0.006 | -5.594
-16.5 | -0.813 | 0.14479 | -0.007 | -5.615
-16 | -0.785 | 0.14105 | -0.007 | -5.563
-15.5 | -0.756 | 0.13178 | -0.008 | -5.739
-15 | -0.728 | 0.13071 | -0.009 | -5.571
-14.5 | -0.7 | 0.12545 | -0.009 | -5.577
-14 | -0.671 | 0.12208 | -0.01 | -5.498
-13.5 | -0.643 | 0.11477 | -0.011 | -5.607
-13 | -0.612 | 0.10726 | -0.01 | -5.71
-12.5 | -0.584 | 0.10298 | -0.011 | -5.668
-12 | -0.555 | 0.10116 | -0.011 | -5.49
-11.5 | -0.527 | 0.09603 | -0.012 | -5.487
-11 | -0.499 | 0.09087 | -0.013 | -5.49
-10.5 | -0.47 | 0.08503 | -0.013 | -5.53
-10 | -0.441 | 0.07778 | -0.014 | -5.674
-9.5 | -0.413 | 0.06634 | -0.015 | -6.225
-9 | -0.384 | 0.05912 | -0.016 | -6.503
-8.5 | -0.357 | 0.05571 | -0.018 | -6.414
-8 | -0.443 | 0.05371 | -0.017 | -8.242
-7.5 | -0.494 | 0.04996 | -0.018 | -9.893
-7 | -0.579 | 0.01426 | -0.038 | -40.582
-6.5 | -0.541 | 0.01299 | -0.039 | -41.615
-6 | -0.488 | 0.01229 | -0.041 | -39.69
-5.5 | -0.431 | 0.0116 | -0.043 | -37.151
-5 | -0.368 | 0.01104 | -0.044 | -33.372
-4.5 | -0.301 | 0.01068 | -0.046 | -28.218
-4 | -0.233 | 0.00995 | -0.047 | -23.36
-3.5 | -0.162 | 0.00954 | -0.049 | -17.022
-3 | -0.091 | 0.0091 | -0.05 | -10.04
-2.5 | -0.02 | 0.00934 | -0.052 | -2.106
-2 | 0.052 | 0.00634 | -0.053 | 8.268
-1.5 | 0.125 | 0.00631 | -0.055 | 19.817
-1 | 0.197 | 0.00615 | -0.056 | 32.082
-0.5 | 0.27 | 0.00614 | -0.058 | 43.968
0 | 0.345 | 0.00617 | -0.059 | 55.909
0.5 | 0.418 | 0.00617 | -0.061 | 67.751
1 | 0.491 | 0.00626 | -0.062 | 78.484
1.5 | 0.564 | 0.00631 | -0.064 | 89.433
2 | 0.637 | 0.00641 | -0.065 | 99.422
2.5 | 0.71 | 0.00653 | -0.067 | 108.778
3 | 0.783 | 0.00674 | -0.068 | 116.205
3.5 | 0.856 | 0.00691 | -0.07 | 123.761
4 | 0.928 | 0.00716 | -0.071 | 129.712
4.5 | 0.994 | 0.00699 | -0.073 | 142.18
5 | 1.064 | 0.0076 | -0.074 | 140.084
5.5 | 1.118 | 0.00796 | -0.075 | 140.568
6 | 1.173 | 0.00858 | -0.075 | 136.657
6.5 | 1.232 | 0.00927 | -0.077 | 133.01
7 | 1.288 | 0.01002 | -0.078 | 128.64
7.5 | 1.318 | 0.02153 | -0.077 | 61.206
8 | 1.364 | 0.02304 | -0.079 | 59.218
8.5 | 1.4 | 0.02472 | -0.08 | 56.643
9 | 1.423 | 0.02654 | -0.081 | 53.626
9.5 | 1.425 | 0.02844 | -0.082 | 50.122
10 | 1.389 | 0.03214 | -0.083 | 43.213
10.5 | 1.247 | 0.03512 | -0.084 | 35.503
11 | 0.899 | 0.03947 | -0.085 | 22.771
11.5 | 0.93 | 0.04072 | -0.086 | 22.838
12 | 0.827 | 0.09678 | -0.044 | 8.547
12.5 | 0.854 | 0.10435 | -0.043 | 8.188
13 | 0.883 | 0.11189 | -0.044 | 7.891
13.5 | 0.912 | 0.11431 | -0.047 | 7.974
14 | 0.949 | 0.12355 | -0.057 | 7.678
14.5 | 0.972 | 0.12649 | -0.055 | 7.688

## 56. Re 2M Mach 0.50 (2)
BIGFOIL.COM POLAR EXPORT
GA 40A319
GA 40A319 |  |  |  | Cl Max: | 1.2013 | at alpha= | 15 | deg
XFOIL ncrit=9 |  |  |  | L/D Max: | 141.882 | at alpha= | 5.5 | deg
Re: | 2000000 |  |  | Cd Min: | 0.18679 | at alpha= | 20 | deg
Mach: | 0.5 |  |  | Cl=0 at alpha= | -2.7094 | deg
|  |  |  | @ Cl=0.1, Cd= | 0.0061566
|  |  |  | @ Cl=0.4, Cd= | 0.0061623
|  |  |  | @ Cl=0.6, Cd= | 0.0063872
alpha (deg) | Cl | Cd | Cm | Cl/Cd
-14 | -0.2246 | 0.12074 | -0.0972 | -1.8602
-13.5 | -0.2184 | 0.11218 | -0.1017 | -1.9469
-13 | -0.2296 | 0.10067 | -0.1075 | -2.2807
-12.5 | -0.2746 | 0.08395 | -0.1162 | -3.271
-12 | -0.3111 | 0.06826 | -0.1257 | -4.5576
-11.5 | -0.3544 | 0.05487 | -0.134 | -6.4589
-11 | -0.3804 | 0.04606 | -0.1379 | -8.2588
-10.5 | -0.3976 | 0.03957 | -0.1386 | -10.048
-10 | -0.4264 | 0.03293 | -0.1368 | -12.9487
-9.5 | -0.4425 | 0.02761 | -0.1328 | -16.0268
-9 | -0.4488 | 0.02272 | -0.1271 | -19.7535
-8 | -0.4028 | 0.01776 | -0.1168 | -22.6802
-7.5 | -0.3738 | 0.01598 | -0.1116 | -23.3917
-7 | -0.3424 | 0.01457 | -0.1064 | -23.5003
-6.5 | -0.3192 | 0.01313 | -0.1 | -24.3107
-6 | -0.2881 | 0.01207 | -0.0941 | -23.8691
-5.5 | -0.2552 | 0.01123 | -0.088 | -22.7248
-5 | -0.2237 | 0.01067 | -0.0812 | -20.9653
-4.5 | -0.1831 | 0.0102 | -0.0761 | -17.951
-4 | -0.1319 | 0.00985 | -0.0729 | -13.3909
-3.5 | -0.078 | 0.00945 | -0.0703 | -8.254
-3 | -0.0222 | 0.0091 | -0.0683 | -2.4396
-2.5 | 0.016 | 0.0081 | -0.0634 | 1.9753
-2 | 0.0404 | 0.00648 | -0.0564 | 6.2346
-1.5 | 0.0968 | 0.00616 | -0.0547 | 15.7143
-1 | 0.162 | 0.00609 | -0.0545 | 26.601
-0.5 | 0.2293 | 0.00609 | -0.0548 | 37.6519
0 | 0.2964 | 0.00609 | -0.0552 | 48.67
0.5 | 0.3641 | 0.00613 | -0.0557 | 59.3964
1 | 0.4307 | 0.00619 | -0.056 | 69.58
1.5 | 0.4965 | 0.00631 | -0.0562 | 78.6846
2 | 0.564 | 0.00636 | -0.0566 | 88.6792
2.5 | 0.6303 | 0.00641 | -0.0567 | 98.3307
3.5 | 0.7603 | 0.00657 | -0.0561 | 115.723
4 | 0.8239 | 0.00667 | -0.0554 | 123.5232
4.5 | 0.8826 | 0.00672 | -0.0535 | 131.3393
5.5 | 0.9875 | 0.00696 | -0.047 | 141.8822
6 | 1.0302 | 0.00728 | -0.0418 | 141.511
6.5 | 1.0448 | 0.00815 | -0.0322 | 128.1963
7 | 1.0097 | 0.01074 | -0.0167 | 94.013
7.5 | 0.9702 | 0.01455 | -0.0034 | 66.6804
8 | 0.9341 | 0.01882 | 0.0078 | 49.6334
8.5 | 0.9202 | 0.02259 | 0.0155 | 40.7348
9.5 | 0.9206 | 0.02982 | 0.0262 | 30.8719
10 | 0.951 | 0.03375 | 0.0251 | 28.1778
10.5 | 1.0456 | 0.04027 | 0.0081 | 25.9647
11 | 1.076 | 0.04431 | 0.0085 | 24.2835
11.5 | 1.0983 | 0.04791 | 0.0108 | 22.9242
12 | 1.1225 | 0.05155 | 0.0129 | 21.775
12.5 | 1.1434 | 0.05554 | 0.015 | 20.587
13 | 1.1641 | 0.05971 | 0.0168 | 19.4959
13.5 | 1.1799 | 0.06442 | 0.0185 | 18.3157
14 | 1.1935 | 0.06949 | 0.02 | 17.1751
14.5 | 1.1985 | 0.0755 | 0.021 | 15.8742
15 | 1.2013 | 0.08191 | 0.0217 | 14.6661
15.5 | 1.1982 | 0.08913 | 0.0216 | 13.4433
16 | 1.1897 | 0.0971 | 0.0208 | 12.2523
16.5 | 1.1761 | 0.10596 | 0.0191 | 11.0995
17 | 1.1589 | 0.11552 | 0.0164 | 10.032
17.5 | 1.1401 | 0.12574 | 0.0126 | 9.0671
18 | 1.1191 | 0.13665 | 0.0076 | 8.1895
18.5 | 1.0986 | 0.14811 | 0.0015 | 7.4175
19 | 1.0796 | 0.16 | -0.0056 | 6.7475
19.5 | 1.0571 | 0.17299 | -0.0139 | 6.1108
20 | 1.0344 | 0.18679 | -0.0231 | 5.5378

## 57. Re 3M Mach 0.00 (1)
BIGFOIL.COM POLAR EXPORT
GA 40A319
GA 40A319 |  |  |  | Cl Max: | 1.681 | at alpha= | 16 | deg
JavaFoil+Calcfoil stall+Eppler ext transition |  |  |  | L/D Max: | 173.678 | at alpha= | 7 | deg
Re: | 3000000 |  |  | Cd Min: | 0.00526 | at alpha= | -0.5 | deg
Mach: | 0 |  |  | Cl=0 at alpha= | -2.3629 | deg
|  |  |  | @ Cl=0.1, Cd= | 0.0053825
|  |  |  | @ Cl=0.4, Cd= | 0.0053019
|  |  |  | @ Cl=0.6, Cd= | 0.0055414
alpha (deg) | Cl | Cd | Cm | Cl/Cd
-18.5 | -0.807 | 0.14012 | -0.004 | -5.761
-18 | -0.82 | 0.13319 | -0.004 | -6.153
-17.5 | -0.83 | 0.12849 | -0.005 | -6.456
-17 | -0.839 | 0.12118 | -0.006 | -6.925
-16.5 | -0.848 | 0.11418 | -0.006 | -7.423
-16 | -0.858 | 0.10288 | -0.007 | -8.342
-15.5 | -0.866 | 0.09468 | -0.009 | -9.141
-15 | -0.883 | 0.07773 | -0.01 | -11.36
-14.5 | -0.926 | 0.04934 | -0.013 | -18.761
-14 | -0.968 | 0.02901 | -0.015 | -33.375
-13.5 | -0.973 | 0.02386 | -0.017 | -40.777
-13 | -0.968 | 0.02096 | -0.018 | -46.197
-12.5 | -0.957 | 0.01865 | -0.019 | -51.302
-12 | -0.94 | 0.01707 | -0.02 | -55.101
-11.5 | -0.919 | 0.01626 | -0.022 | -56.562
-11 | -0.894 | 0.01513 | -0.023 | -59.118
-10.5 | -0.864 | 0.01423 | -0.024 | -60.737
-10 | -0.832 | 0.01253 | -0.026 | -66.378
-9.5 | -0.795 | 0.01233 | -0.027 | -64.532
-9 | -0.757 | 0.01168 | -0.028 | -64.764
-8.5 | -0.711 | 0.01129 | -0.03 | -62.976
-8 | -0.662 | 0.01091 | -0.031 | -60.678
-7.5 | -0.61 | 0.01054 | -0.032 | -57.902
-7 | -0.557 | 0.01017 | -0.033 | -54.729
-6.5 | -0.501 | 0.00985 | -0.035 | -50.854
-6 | -0.443 | 0.00955 | -0.036 | -46.415
-5.5 | -0.384 | 0.00914 | -0.037 | -42.048
-5 | -0.325 | 0.00881 | -0.038 | -36.846
-4.5 | -0.264 | 0.00855 | -0.04 | -30.894
-4 | -0.203 | 0.00854 | -0.041 | -23.783
-3.5 | -0.141 | 0.00811 | -0.042 | -17.453
-3 | -0.079 | 0.00811 | -0.044 | -9.791
-2.5 | -0.017 | 0.00548 | -0.045 | -3.123
-2 | 0.045 | 0.0054 | -0.046 | 8.416
-1.5 | 0.108 | 0.00538 | -0.048 | 20.143
-1 | 0.171 | 0.00529 | -0.049 | 32.344
-0.5 | 0.234 | 0.00526 | -0.05 | 44.434
0 | 0.299 | 0.00531 | -0.051 | 56.311
0.5 | 0.362 | 0.00532 | -0.053 | 68.114
1 | 0.425 | 0.00529 | -0.054 | 80.417
1.5 | 0.489 | 0.00535 | -0.055 | 91.25
2 | 0.552 | 0.00545 | -0.057 | 101.308
2.5 | 0.615 | 0.00557 | -0.058 | 110.438
3 | 0.678 | 0.00558 | -0.059 | 121.413
3.5 | 0.741 | 0.00572 | -0.061 | 129.472
4 | 0.804 | 0.00579 | -0.062 | 138.843
4.5 | 0.863 | 0.00593 | -0.063 | 145.612
5 | 0.925 | 0.00607 | -0.064 | 152.282
5.5 | 0.986 | 0.00594 | -0.066 | 165.908
6 | 1.046 | 0.00624 | -0.067 | 167.592
6.5 | 1.106 | 0.00641 | -0.068 | 172.573
7 | 1.164 | 0.0067 | -0.07 | 173.678
7.5 | 1.196 | 0.01004 | -0.069 | 119.125
8 | 1.243 | 0.01253 | -0.07 | 99.21
8.5 | 1.286 | 0.01604 | -0.071 | 80.175
9 | 1.333 | 0.0165 | -0.072 | 80.792
9.5 | 1.378 | 0.01747 | -0.073 | 78.879
10 | 1.421 | 0.01842 | -0.074 | 77.104
10.5 | 1.461 | 0.01944 | -0.075 | 75.153
11 | 1.498 | 0.0205 | -0.076 | 73.082
11.5 | 1.533 | 0.02183 | -0.077 | 70.217
12 | 1.564 | 0.02274 | -0.078 | 68.772
12.5 | 1.59 | 0.02473 | -0.079 | 64.313
13 | 1.614 | 0.02608 | -0.08 | 61.895
13.5 | 1.634 | 0.02773 | -0.081 | 58.949
14 | 1.651 | 0.02902 | -0.082 | 56.903
14.5 | 1.664 | 0.03064 | -0.083 | 54.316
15 | 1.674 | 0.03237 | -0.083 | 51.705
15.5 | 1.68 | 0.03398 | -0.084 | 49.429
16 | 1.681 | 0.03584 | -0.085 | 46.92
16.5 | 1.68 | 0.03777 | -0.086 | 44.478
17 | 1.674 | 0.04002 | -0.087 | 41.834
17.5 | 1.665 | 0.04226 | -0.088 | 39.405
18 | 1.654 | 0.04496 | -0.088 | 36.782
18.5 | 1.638 | 0.04776 | -0.089 | 34.304
19 | 1.62 | 0.05064 | -0.09 | 31.994
19.5 | 1.599 | 0.0541 | -0.09 | 29.564
20 | 1.577 | 0.05725 | -0.091 | 27.544

## 58. Re 3M Mach 0.00 (2)
BIGFOIL.COM POLAR EXPORT
GA 40A319
GA 40A319 |  |  |  | Cl Max: | 1.519 | at alpha= | 20 | deg
XFOIL ncrit=9 |  |  |  | L/D Max: | 159.709 | at alpha= | 5.5 | deg
Re: | 3000000 |  |  | Cd Min: | 0.07303 | at alpha= | 20 | deg
Mach: | 0 |  |  | Cl=0 at alpha= | -2.4511 | deg
|  |  |  | @ Cl=0.1, Cd= | 0.0051106
|  |  |  | @ Cl=0.4, Cd= | 0.0049483
|  |  |  | @ Cl=0.6, Cd= | 0.0050378
alpha (deg) | Cl | Cd | Cm | Cl/Cd
-20 | -1.2918 | 0.05329 | -0.0754 | -24.2409
-19.5 | -1.2916 | 0.0478 | -0.0763 | -27.0209
-19 | -1.1888 | 0.04241 | -0.0961 | -28.0311
-18.5 | -1.1243 | 0.03776 | -0.1082 | -29.7749
-18 | -1.1044 | 0.03507 | -0.1083 | -31.4913
-17.5 | -1.0812 | 0.0328 | -0.1079 | -32.9634
-17 | -1.0678 | 0.02998 | -0.1068 | -35.6171
-16.5 | -1.0494 | 0.02766 | -0.1056 | -37.9393
-16 | -1.0343 | 0.0253 | -0.1037 | -40.8814
-15.5 | -1.0146 | 0.02335 | -0.1017 | -43.4518
-15 | -0.9873 | 0.02193 | -0.1001 | -45.0205
-14.5 | -0.9614 | 0.02049 | -0.098 | -46.9204
-14 | -0.9328 | 0.01927 | -0.096 | -48.4069
-13.5 | -0.903 | 0.01816 | -0.0939 | -49.7247
-13 | -0.8733 | 0.01711 | -0.0915 | -51.0403
-12.5 | -0.844 | 0.01608 | -0.0889 | -52.4876
-11.5 | -0.7892 | 0.01409 | -0.0823 | -56.0114
-11 | -0.7571 | 0.0134 | -0.0793 | -56.5
-10.5 | -0.7234 | 0.0128 | -0.0763 | -56.5156
-10 | -0.6901 | 0.01223 | -0.073 | -56.4268
-9 | -0.6193 | 0.01139 | -0.0664 | -54.3723
-8.5 | -0.5868 | 0.01088 | -0.0624 | -53.9338
-8 | -0.5453 | 0.01046 | -0.0602 | -52.1319
-7.5 | -0.499 | 0.01009 | -0.0588 | -49.4549
-7 | -0.4508 | 0.00979 | -0.0578 | -46.047
-6.5 | -0.4018 | 0.00951 | -0.0569 | -42.2503
-6 | -0.3545 | 0.00913 | -0.0556 | -38.828
-5.5 | -0.3033 | 0.00883 | -0.0551 | -34.3488
-5 | -0.2511 | 0.00859 | -0.0547 | -29.2317
-4.5 | -0.1996 | 0.00833 | -0.0542 | -23.9616
-4 | -0.1474 | 0.00813 | -0.0539 | -18.1304
-3 | -0.0465 | 0.0073 | -0.0526 | -6.3699
-2.5 | -0.004 | 0.00643 | -0.0506 | -0.62208
-2 | 0.0369 | 0.00549 | -0.0483 | 6.7213
-1.5 | 0.0876 | 0.00514 | -0.0477 | 17.0428
-1 | 0.1425 | 0.00501 | -0.0478 | 28.4431
-0.5 | 0.1995 | 0.00492 | -0.0484 | 40.5488
0 | 0.2574 | 0.00489 | -0.0491 | 52.638
0.5 | 0.3158 | 0.00491 | -0.0499 | 64.3177
1 | 0.3731 | 0.00492 | -0.0505 | 75.8333
1.5 | 0.4302 | 0.00498 | -0.0511 | 86.3855
2 | 0.4878 | 0.00501 | -0.0519 | 97.3653
2.5 | 0.546 | 0.005 | -0.0527 | 109.2
3 | 0.6032 | 0.00504 | -0.0534 | 119.6825
3.5 | 0.6594 | 0.00509 | -0.0538 | 129.5481
4 | 0.7166 | 0.00514 | -0.0545 | 139.4163
4.5 | 0.7717 | 0.00521 | -0.0548 | 148.119
5 | 0.827 | 0.00532 | -0.0552 | 155.4511
5.5 | 0.8784 | 0.0055 | -0.0548 | 159.7091
6 | 0.9213 | 0.00598 | -0.0528 | 154.0635
6.5 | 0.9389 | 0.00706 | -0.046 | 132.9887
7.5 | 0.9503 | 0.00889 | -0.0277 | 106.8954
8 | 0.9524 | 0.01008 | -0.0189 | 94.4841
8.5 | 0.9523 | 0.01169 | -0.0108 | 81.4628
9 | 0.9623 | 0.01328 | -0.0049 | 72.4623
9.5 | 0.9732 | 0.01502 | 0.0004 | 64.7936
10 | 0.9856 | 0.01673 | 0.0053 | 58.9121
10.5 | 1.0533 | 0.019 | -0.0027 | 55.4368
11 | 1.1625 | 0.02182 | -0.02 | 53.2768
12 | 1.2034 | 0.02594 | -0.0145 | 46.3917
12.5 | 1.2305 | 0.02791 | -0.0131 | 44.0881
13 | 1.256 | 0.03004 | -0.0117 | 41.8109
13.5 | 1.282 | 0.0322 | -0.0106 | 39.8137
14 | 1.3065 | 0.03453 | -0.0094 | 37.8367
14.5 | 1.3305 | 0.0369 | -0.0083 | 36.0569
15 | 1.3546 | 0.03933 | -0.0074 | 34.4419
15.5 | 1.377 | 0.04194 | -0.0064 | 32.8326
16 | 1.3967 | 0.04477 | -0.0054 | 31.1972
16.5 | 1.4185 | 0.04755 | -0.0047 | 29.8318
17 | 1.4385 | 0.05049 | -0.0041 | 28.4908
17.5 | 1.4551 | 0.05377 | -0.0034 | 27.0616
18 | 1.4704 | 0.05726 | -0.0028 | 25.6794
18.5 | 1.4879 | 0.06058 | -0.0025 | 24.5609
19 | 1.5005 | 0.06441 | -0.0021 | 23.2961
19.5 | 1.508 | 0.06886 | -0.0019 | 21.8995
20 | 1.519 | 0.07303 | -0.0019 | 20.7997

## 59. Re 3M Mach 0.10 (1)
BIGFOIL.COM POLAR EXPORT
GA 40A319
GA 40A319 |  |  |  | Cl Max: | 1.666 | at alpha= | 15.5 | deg
JavaFoil+Calcfoil stall+Eppler ext transition |  |  |  | L/D Max: | 171.733 | at alpha= | 6.5 | deg
Re: | 3000000 |  |  | Cd Min: | 0.00525 | at alpha= | 0.5 | deg
Mach: | 0.1 |  |  | Cl=0 at alpha= | -2.3651 | deg
|  |  |  | @ Cl=0.1, Cd= | 0.0054357
|  |  |  | @ Cl=0.4, Cd= | 0.0053119
|  |  |  | @ Cl=0.6, Cd= | 0.0055086
alpha (deg) | Cl | Cd | Cm | Cl/Cd
-18 | -0.779 | 0.13575 | -0.004 | -5.742
-17.5 | -0.793 | 0.1303 | -0.005 | -6.084
-17 | -0.805 | 0.1233 | -0.005 | -6.531
-16.5 | -0.816 | 0.11655 | -0.006 | -7.001
-16 | -0.828 | 0.10769 | -0.007 | -7.689
-15.5 | -0.836 | 0.10072 | -0.008 | -8.297
-15 | -0.844 | 0.09144 | -0.009 | -9.229
-14.5 | -0.848 | 0.08481 | -0.01 | -9.993
-14 | -0.926 | 0.0386 | -0.015 | -23.986
-13.5 | -0.952 | 0.02606 | -0.017 | -36.548
-13 | -0.953 | 0.02206 | -0.018 | -43.231
-12.5 | -0.946 | 0.01922 | -0.019 | -49.23
-12 | -0.932 | 0.01758 | -0.02 | -53.039
-11.5 | -0.914 | 0.01656 | -0.022 | -55.182
-11 | -0.891 | 0.01535 | -0.023 | -58.04
-10.5 | -0.862 | 0.01441 | -0.024 | -59.812
-10 | -0.83 | 0.01314 | -0.026 | -63.121
-9.5 | -0.795 | 0.01243 | -0.027 | -63.96
-9 | -0.757 | 0.01182 | -0.028 | -64.015
-8.5 | -0.713 | 0.01135 | -0.03 | -62.799
-8 | -0.664 | 0.011 | -0.031 | -60.346
-7.5 | -0.612 | 0.01058 | -0.032 | -57.858
-7 | -0.559 | 0.01021 | -0.034 | -54.747
-6.5 | -0.503 | 0.00988 | -0.035 | -50.935
-6 | -0.445 | 0.00964 | -0.036 | -46.197
-5.5 | -0.386 | 0.00912 | -0.037 | -42.333
-5 | -0.326 | 0.00884 | -0.039 | -36.893
-4.5 | -0.265 | 0.0086 | -0.04 | -30.857
-4 | -0.204 | 0.00854 | -0.041 | -23.893
-3.5 | -0.142 | 0.00807 | -0.043 | -17.623
-3 | -0.08 | 0.00807 | -0.044 | -9.895
-2.5 | -0.017 | 0.00543 | -0.045 | -3.165
-2 | 0.046 | 0.00547 | -0.046 | 8.363
-1.5 | 0.109 | 0.00543 | -0.048 | 20.036
-1 | 0.172 | 0.00528 | -0.049 | 32.561
-0.5 | 0.235 | 0.00532 | -0.05 | 44.184
0 | 0.3 | 0.00527 | -0.052 | 57.05
0.5 | 0.364 | 0.00525 | -0.053 | 69.337
1 | 0.428 | 0.00536 | -0.054 | 79.699
1.5 | 0.491 | 0.00535 | -0.056 | 91.846
2 | 0.555 | 0.00548 | -0.057 | 101.166
2.5 | 0.618 | 0.00552 | -0.058 | 112.033
3 | 0.681 | 0.00564 | -0.06 | 120.901
3.5 | 0.745 | 0.00575 | -0.061 | 129.637
4 | 0.808 | 0.00587 | -0.062 | 137.644
4.5 | 0.867 | 0.00597 | -0.063 | 145.232
5 | 0.929 | 0.0061 | -0.065 | 152.287
5.5 | 0.991 | 0.00601 | -0.066 | 164.72
6 | 1.051 | 0.00627 | -0.067 | 167.635
6.5 | 1.111 | 0.00647 | -0.069 | 171.733
7 | 1.17 | 0.00754 | -0.07 | 155.054
7.5 | 1.201 | 0.01019 | -0.07 | 117.862
8 | 1.247 | 0.01268 | -0.07 | 98.357
8.5 | 1.291 | 0.01619 | -0.071 | 79.698
9 | 1.338 | 0.01674 | -0.072 | 79.926
9.5 | 1.383 | 0.01768 | -0.073 | 78.207
10 | 1.425 | 0.01867 | -0.074 | 76.318
10.5 | 1.464 | 0.01972 | -0.075 | 74.261
11 | 1.501 | 0.02077 | -0.076 | 72.267
11.5 | 1.535 | 0.02215 | -0.077 | 69.285
12 | 1.565 | 0.02307 | -0.078 | 67.827
12.5 | 1.59 | 0.02512 | -0.079 | 63.29
13 | 1.612 | 0.02652 | -0.08 | 60.794
13.5 | 1.631 | 0.02803 | -0.081 | 58.188
14 | 1.646 | 0.0296 | -0.082 | 55.601
14.5 | 1.657 | 0.03123 | -0.083 | 53.044
15 | 1.663 | 0.03304 | -0.084 | 50.336
15.5 | 1.666 | 0.03474 | -0.085 | 47.964
16 | 1.665 | 0.03659 | -0.086 | 45.497
16.5 | 1.659 | 0.03871 | -0.086 | 42.87
17 | 1.65 | 0.04122 | -0.087 | 40.029
17.5 | 1.637 | 0.04344 | -0.088 | 37.696
18 | 1.621 | 0.04642 | -0.088 | 34.92
18.5 | 1.601 | 0.04917 | -0.089 | 32.57
19 | 1.579 | 0.0526 | -0.09 | 30.01
19.5 | 1.553 | 0.05587 | -0.091 | 27.799
20 | 1.526 | 0.05947 | -0.091 | 25.659

## 60. Re 3M Mach 0.10 (2)
BIGFOIL.COM POLAR EXPORT
GA 40A319
GA 40A319 |  |  |  | Cl Max: | 1.5148 | at alpha= | 20 | deg
XFOIL ncrit=9 |  |  |  | L/D Max: | 160.054 | at alpha= | 5.5 | deg
Re: | 3000000 |  |  | Cd Min: | 0.07526 | at alpha= | 20 | deg
Mach: | 0.1 |  |  | Cl=0 at alpha= | -2.4506 | deg
|  |  |  | @ Cl=0.1, Cd= | 0.0051297
|  |  |  | @ Cl=0.4, Cd= | 0.004966
|  |  |  | @ Cl=0.6, Cd= | 0.0050542
alpha (deg) | Cl | Cd | Cm | Cl/Cd
-20 | -1.2605 | 0.05889 | -0.076 | -21.4043
-19.5 | -1.2577 | 0.05206 | -0.0797 | -24.1587
-19 | -1.1603 | 0.04562 | -0.0999 | -25.434
-18.5 | -1.1107 | 0.04036 | -0.1103 | -27.5198
-18 | -1.0926 | 0.03726 | -0.1106 | -29.3237
-17.5 | -1.0719 | 0.03463 | -0.1103 | -30.9529
-17 | -1.0614 | 0.0314 | -0.1093 | -33.8025
-16.5 | -1.045 | 0.02881 | -0.1081 | -36.2721
-16 | -1.0183 | 0.02705 | -0.107 | -37.6451
-15.5 | -1.0068 | 0.02447 | -0.1046 | -41.1443
-15 | -0.9832 | 0.02273 | -0.1027 | -43.2556
-14.5 | -0.958 | 0.02119 | -0.1006 | -45.21
-14 | -0.9297 | 0.01987 | -0.0985 | -46.7891
-13.5 | -0.8997 | 0.01871 | -0.0964 | -48.0866
-13 | -0.8708 | 0.01756 | -0.0939 | -49.59
-12.5 | -0.8421 | 0.01644 | -0.0912 | -51.2226
-12 | -0.8064 | 0.01574 | -0.089 | -51.2325
-11.5 | -0.7857 | 0.01441 | -0.0848 | -54.5246
-11 | -0.7544 | 0.01364 | -0.0816 | -55.3079
-10.5 | -0.7208 | 0.013 | -0.0785 | -55.4462
-10 | -0.6875 | 0.01239 | -0.0752 | -55.4883
-9.5 | -0.6536 | 0.01189 | -0.0717 | -54.9706
-9 | -0.6165 | 0.01147 | -0.0685 | -53.7489
-8.5 | -0.5855 | 0.01102 | -0.0641 | -53.1307
-8 | -0.5458 | 0.01054 | -0.0614 | -51.7837
-7.5 | -0.4997 | 0.01016 | -0.0599 | -49.1831
-7 | -0.4517 | 0.00984 | -0.0587 | -45.9045
-6.5 | -0.4028 | 0.00956 | -0.0577 | -42.1339
-6 | -0.3552 | 0.00917 | -0.0564 | -38.735
-5.5 | -0.304 | 0.00886 | -0.0557 | -34.3115
-5 | -0.2516 | 0.00862 | -0.0553 | -29.1879
-4.5 | -0.2 | 0.00835 | -0.0547 | -23.9521
-3.5 | -0.0944 | 0.00788 | -0.0541 | -11.9797
-3 | -0.0456 | 0.00735 | -0.0531 | -6.2041
-2 | 0.0374 | 0.00552 | -0.0487 | 6.7754
-1.5 | 0.088 | 0.00516 | -0.0479 | 17.0543
-1 | 0.1434 | 0.00502 | -0.0481 | 28.5657
-0.5 | 0.2007 | 0.00493 | -0.0486 | 40.7099
0 | 0.259 | 0.0049 | -0.0493 | 52.8571
0.5 | 0.3176 | 0.00492 | -0.0501 | 64.5528
1 | 0.3752 | 0.00494 | -0.0508 | 75.9514
1.5 | 0.4325 | 0.005 | -0.0513 | 86.5
2 | 0.4908 | 0.00502 | -0.0521 | 97.7689
2.5 | 0.5492 | 0.00501 | -0.0529 | 109.6208
3 | 0.6067 | 0.00506 | -0.0536 | 119.9012
3.5 | 0.6633 | 0.00511 | -0.054 | 129.8043
4 | 0.7208 | 0.00516 | -0.0547 | 139.6899
4.5 | 0.7763 | 0.00523 | -0.055 | 148.4321
5.5 | 0.8835 | 0.00552 | -0.0549 | 160.0543
6 | 0.9262 | 0.00601 | -0.0527 | 154.1098
6.5 | 0.9419 | 0.00711 | -0.0455 | 132.4754
7.5 | 0.9496 | 0.009 | -0.0264 | 105.5111
8 | 0.951 | 0.01026 | -0.0176 | 92.6901
8.5 | 0.9508 | 0.01195 | -0.0095 | 79.5649
9 | 0.9605 | 0.01363 | -0.0037 | 70.4696
9.5 | 0.9715 | 0.01541 | 0.0016 | 63.0435
10 | 0.9828 | 0.01723 | 0.0065 | 57.04
10.5 | 1.0529 | 0.01963 | -0.0021 | 53.6373
11 | 1.1612 | 0.02253 | -0.0192 | 51.5402
11.5 | 1.1762 | 0.02466 | -0.0151 | 47.6967
12 | 1.2023 | 0.02668 | -0.0135 | 45.0637
12.5 | 1.2293 | 0.02873 | -0.0121 | 42.788
13 | 1.2535 | 0.03103 | -0.0106 | 40.3964
13.5 | 1.2815 | 0.03307 | -0.0095 | 38.7511
14 | 1.3052 | 0.03553 | -0.0083 | 36.7352
14.5 | 1.3286 | 0.03803 | -0.0071 | 34.9356
15 | 1.3541 | 0.04038 | -0.0062 | 33.5339
15.5 | 1.3749 | 0.0432 | -0.0052 | 31.8264
16 | 1.3946 | 0.04613 | -0.0042 | 30.232
16.5 | 1.4177 | 0.04883 | -0.0035 | 29.0334
17 | 1.4352 | 0.0521 | -0.0027 | 27.547
17.5 | 1.4508 | 0.05555 | -0.002 | 26.117
18 | 1.4689 | 0.05883 | -0.0015 | 24.9686
18.5 | 1.4832 | 0.06259 | -0.0011 | 23.6971
19 | 1.4932 | 0.06678 | -0.0007 | 22.36
19.5 | 1.5038 | 0.071 | -0.0006 | 21.1803
20 | 1.5148 | 0.07526 | -0.0006 | 20.1276

## 61. Re 3M Mach 0.25 (1)
BIGFOIL.COM POLAR EXPORT
GA 40A319
GA 40A319 |  |  |  | Cl Max: | 1.593 | at alpha= | 13.5 | deg
JavaFoil+Calcfoil stall+Eppler ext transition |  |  |  | L/D Max: | 170.897 | at alpha= | 6.5 | deg
Re: | 3000000 |  |  | Cd Min: | 0.00537 | at alpha= | -0.5 | deg
Mach: | 0.25 |  |  | Cl=0 at alpha= | -2.3615 | deg
|  |  |  | @ Cl=0.1, Cd= | 0.0054919
|  |  |  | @ Cl=0.4, Cd= | 0.005386
|  |  |  | @ Cl=0.6, Cd= | 0.0056115
alpha (deg) | Cl | Cd | Cm | Cl/Cd
-16.5 | -0.551 | 0.12507 | -0.006 | -4.408
-16 | -0.591 | 0.11917 | -0.007 | -4.96
-15.5 | -0.627 | 0.11246 | -0.007 | -5.573
-15 | -0.657 | 0.10806 | -0.008 | -6.082
-14.5 | -0.684 | 0.10187 | -0.008 | -6.714
-14 | -0.706 | 0.09605 | -0.009 | -7.353
-13.5 | -0.723 | 0.08937 | -0.01 | -8.091
-13 | -0.735 | 0.08363 | -0.011 | -8.79
-12.5 | -0.745 | 0.07532 | -0.013 | -9.887
-12 | -0.859 | 0.02222 | -0.021 | -38.651
-11.5 | -0.861 | 0.01947 | -0.022 | -44.245
-11 | -0.855 | 0.01723 | -0.023 | -49.642
-10.5 | -0.84 | 0.01528 | -0.025 | -54.981
-10 | -0.817 | 0.01421 | -0.026 | -57.487
-9.5 | -0.788 | 0.01379 | -0.028 | -57.132
-9 | -0.754 | 0.01264 | -0.029 | -59.623
-8.5 | -0.716 | 0.01189 | -0.03 | -60.22
-8 | -0.673 | 0.01098 | -0.032 | -61.283
-7.5 | -0.623 | 0.01099 | -0.033 | -56.673
-7 | -0.57 | 0.01057 | -0.034 | -53.9
-6.5 | -0.514 | 0.0102 | -0.036 | -50.38
-6 | -0.456 | 0.00987 | -0.037 | -46.177
-5.5 | -0.396 | 0.00938 | -0.038 | -42.175
-5 | -0.334 | 0.00905 | -0.04 | -36.95
-4.5 | -0.272 | 0.00876 | -0.041 | -31.092
-4 | -0.209 | 0.00876 | -0.042 | -23.901
-3.5 | -0.146 | 0.00825 | -0.044 | -17.691
-3 | -0.082 | 0.00827 | -0.045 | -9.909
-2.5 | -0.018 | 0.00554 | -0.046 | -3.186
-2 | 0.047 | 0.0055 | -0.048 | 8.535
-1.5 | 0.112 | 0.00549 | -0.049 | 20.387
-1 | 0.177 | 0.0054 | -0.05 | 32.746
-0.5 | 0.242 | 0.00537 | -0.052 | 44.985
0 | 0.309 | 0.00537 | -0.053 | 57.48
0.5 | 0.374 | 0.00537 | -0.054 | 69.702
1 | 0.439 | 0.00541 | -0.056 | 81.215
1.5 | 0.505 | 0.00548 | -0.057 | 92.092
2 | 0.57 | 0.00557 | -0.058 | 102.31
2.5 | 0.635 | 0.00566 | -0.06 | 112.253
3 | 0.7 | 0.00573 | -0.061 | 122.292
3.5 | 0.765 | 0.00587 | -0.062 | 130.464
4 | 0.83 | 0.00574 | -0.064 | 144.641
4.5 | 0.891 | 0.00609 | -0.065 | 146.243
5 | 0.955 | 0.00622 | -0.066 | 153.572
5.5 | 1.017 | 0.00618 | -0.068 | 164.693
6 | 1.079 | 0.00649 | -0.069 | 166.166
6.5 | 1.14 | 0.00667 | -0.07 | 170.897
7 | 1.2 | 0.00798 | -0.072 | 150.323
7.5 | 1.226 | 0.0111 | -0.071 | 110.455
8 | 1.273 | 0.01369 | -0.072 | 93.009
8.5 | 1.316 | 0.017 | -0.073 | 77.398
9 | 1.362 | 0.01792 | -0.074 | 76.015
9.5 | 1.405 | 0.01897 | -0.075 | 74.098
10 | 1.445 | 0.02036 | -0.076 | 70.981
10.5 | 1.481 | 0.02127 | -0.077 | 69.653
11 | 1.513 | 0.02274 | -0.078 | 66.546
11.5 | 1.539 | 0.02476 | -0.079 | 62.164
12 | 1.561 | 0.02596 | -0.08 | 60.12
12.5 | 1.577 | 0.02756 | -0.081 | 57.227
13 | 1.588 | 0.0294 | -0.082 | 54.02
13.5 | 1.593 | 0.03091 | -0.083 | 51.529
14 | 1.591 | 0.03288 | -0.084 | 48.398
14.5 | 1.583 | 0.03498 | -0.085 | 45.257
15 | 1.569 | 0.03686 | -0.086 | 42.559
15.5 | 1.547 | 0.03955 | -0.086 | 39.104
16 | 1.518 | 0.04184 | -0.087 | 36.296
16.5 | 1.483 | 0.04495 | -0.088 | 32.999
17 | 1.442 | 0.04814 | -0.089 | 29.945
17.5 | 1.393 | 0.05204 | -0.089 | 26.771
18 | 1.339 | 0.05646 | -0.09 | 23.716
18.5 | 1.279 | 0.06152 | -0.09 | 20.795

## 62. Re 3M Mach 0.25 (2)
BIGFOIL.COM POLAR EXPORT
GA 40A319
GA 40A319 |  |  |  | Cl Max: | 1.4697 | at alpha= | 20 | deg
XFOIL ncrit=9 |  |  |  | L/D Max: | 161.543 | at alpha= | 5.5 | deg
Re: | 3000000 |  |  | Cd Min: | 0.12507 | at alpha= | -20 | deg
Mach: | 0.25 |  |  | Cl=0 at alpha= | -2.5094 | deg
|  |  |  | @ Cl=0.1, Cd= | 0.0052134
|  |  |  | @ Cl=0.4, Cd= | 0.0050645
|  |  |  | @ Cl=0.6, Cd= | 0.0051452
alpha (deg) | Cl | Cd | Cm | Cl/Cd
-20 | -0.704 | 0.12507 | -0.0774 | -5.6288
-19.5 | -0.8401 | 0.09565 | -0.0944 | -8.7831
-19 | -0.8684 | 0.08324 | -0.1024 | -10.4325
-18.5 | -0.9146 | 0.06956 | -0.1105 | -13.1484
-18 | -0.9314 | 0.06063 | -0.1152 | -15.362
-17.5 | -0.938 | 0.05359 | -0.1181 | -17.5033
-17 | -0.9599 | 0.04576 | -0.1202 | -20.9768
-16.5 | -0.9662 | 0.04008 | -0.1207 | -24.1068
-16 | -0.9515 | 0.0365 | -0.1202 | -26.0685
-15.5 | -0.9407 | 0.03292 | -0.1192 | -28.5753
-15 | -0.924 | 0.02999 | -0.1177 | -30.8103
-14.5 | -0.9079 | 0.02728 | -0.1156 | -33.2808
-14 | -0.9003 | 0.02423 | -0.1125 | -37.1564
-13.5 | -0.8727 | 0.02255 | -0.1102 | -38.7007
-13 | -0.8481 | 0.02075 | -0.1073 | -40.8723
-12.5 | -0.8218 | 0.01919 | -0.1043 | -42.8244
-12 | -0.7882 | 0.01803 | -0.1017 | -43.716
-11.5 | -0.7607 | 0.01668 | -0.0983 | -45.6055
-11 | -0.7253 | 0.01578 | -0.0955 | -45.9632
-10.5 | -0.7035 | 0.01436 | -0.0908 | -48.9903
-10 | -0.6716 | 0.01351 | -0.0871 | -49.7113
-9.5 | -0.6377 | 0.01276 | -0.0834 | -49.9765
-9 | -0.6007 | 0.01219 | -0.0799 | -49.2781
-8.5 | -0.5655 | 0.01165 | -0.0759 | -48.5408
-8 | -0.5374 | 0.01099 | -0.0705 | -48.899
-7.5 | -0.5006 | 0.01052 | -0.0665 | -47.5856
-7 | -0.4546 | 0.01016 | -0.0643 | -44.7441
-6.5 | -0.4069 | 0.00982 | -0.0624 | -41.4358
-6 | -0.3578 | 0.00942 | -0.0608 | -37.983
-5.5 | -0.3074 | 0.00905 | -0.0595 | -33.9669
-5 | -0.2548 | 0.00878 | -0.0586 | -29.0205
-4.5 | -0.2023 | 0.00853 | -0.0577 | -23.7163
-4 | -0.1477 | 0.00828 | -0.0572 | -17.8382
-3.5 | -0.0932 | 0.008 | -0.0567 | -11.65
-3 | -0.0416 | 0.00759 | -0.0558 | -5.4809
-2.5 | 0.0008 | 0.00671 | -0.0534 | 0.11923
-2 | 0.0407 | 0.00572 | -0.0505 | 7.1154
-1.5 | 0.091 | 0.00524 | -0.0494 | 17.3664
-1 | 0.1485 | 0.00507 | -0.0496 | 29.2899
-0.5 | 0.2074 | 0.00499 | -0.05 | 41.5631
0 | 0.2675 | 0.00498 | -0.0507 | 53.7149
0.5 | 0.3272 | 0.005 | -0.0514 | 65.44
1 | 0.3865 | 0.00506 | -0.052 | 76.3834
1.5 | 0.4462 | 0.00508 | -0.0526 | 87.8346
2 | 0.5071 | 0.0051 | -0.0535 | 99.4314
2.5 | 0.5669 | 0.0051 | -0.0542 | 111.1569
3 | 0.6255 | 0.00518 | -0.0546 | 120.7529
3.5 | 0.6847 | 0.0052 | -0.0552 | 131.6731
4 | 0.7433 | 0.00527 | -0.0556 | 141.0436
4.5 | 0.8013 | 0.00533 | -0.0559 | 150.3377
5 | 0.8574 | 0.00546 | -0.0558 | 157.033
5.5 | 0.9111 | 0.00564 | -0.0552 | 161.5426
6 | 0.9515 | 0.00617 | -0.0521 | 154.2139
6.5 | 0.953 | 0.0073 | -0.0415 | 130.5479
7 | 0.95 | 0.00837 | -0.0302 | 113.5006
7.5 | 0.9453 | 0.00973 | -0.0198 | 97.1531
8 | 0.9432 | 0.01148 | -0.011 | 82.1603
8.5 | 0.9423 | 0.01362 | -0.0034 | 69.185
9 | 0.9515 | 0.01564 | 0.0023 | 60.8376
9.5 | 0.9613 | 0.01777 | 0.0075 | 54.0968
10 | 0.973 | 0.01988 | 0.0122 | 48.9437
10.5 | 1.0452 | 0.02281 | 0.0028 | 45.822
11 | 1.1321 | 0.02624 | -0.0096 | 43.1441
11.5 | 1.1689 | 0.02863 | -0.0101 | 40.8278
12 | 1.1956 | 0.03093 | -0.0084 | 38.655
12.5 | 1.2215 | 0.03335 | -0.0068 | 36.6267
13 | 1.2481 | 0.03579 | -0.0053 | 34.8729
13.5 | 1.2742 | 0.03827 | -0.0039 | 33.295
14 | 1.2967 | 0.04114 | -0.0024 | 31.5192
14.5 | 1.3218 | 0.04385 | -0.0012 | 30.1437
15 | 1.3432 | 0.04686 | 0.0001 | 28.6641
15.5 | 1.3646 | 0.05002 | 0.0012 | 27.2811
16 | 1.385 | 0.0533 | 0.0022 | 25.985
16.5 | 1.4028 | 0.05685 | 0.0032 | 24.6755
17 | 1.4183 | 0.06075 | 0.004 | 23.3465
17.5 | 1.4344 | 0.06465 | 0.0047 | 22.1872
18 | 1.4456 | 0.06907 | 0.0052 | 20.9295
18.5 | 1.4541 | 0.07391 | 0.0056 | 19.6739
19 | 1.4631 | 0.07876 | 0.0057 | 18.5767
19.5 | 1.4679 | 0.08419 | 0.0055 | 17.4356
20 | 1.4697 | 0.09009 | 0.005 | 16.3137

## 63. Re 3M Mach 0.50 (1)
BIGFOIL.COM POLAR EXPORT
GA 40A319
GA 40A319 |  |  |  | Cl Max: | 1.428 | at alpha= | 9.5 | deg
JavaFoil+Calcfoil stall+Eppler ext transition |  |  |  | L/D Max: | 153.532 | at alpha= | 4.5 | deg
Re: | 3000000 |  |  | Cd Min: | 0.00568 | at alpha= | -0.5 | deg
Mach: | 0.5 |  |  | Cl=0 at alpha= | -2.3611 | deg
|  |  |  | @ Cl=0.1, Cd= | 0.0058266
|  |  |  | @ Cl=0.4, Cd= | 0.0057151
|  |  |  | @ Cl=0.6, Cd= | 0.005989
alpha (deg) | Cl | Cd | Cm | Cl/Cd
-20 | -1.013 | 0.17078 | -0.002 | -5.929
-19.5 | -0.984 | 0.16359 | -0.003 | -6.018
-19 | -0.957 | 0.16191 | -0.004 | -5.908
-18.5 | -0.931 | 0.16467 | -0.005 | -5.653
-18 | -0.903 | 0.15622 | -0.005 | -5.783
-17.5 | -0.874 | 0.1459 | -0.006 | -5.993
-17 | -0.844 | 0.14226 | -0.007 | -5.936
-16.5 | -0.814 | 0.13732 | -0.007 | -5.928
-16 | -0.785 | 0.13494 | -0.008 | -5.821
-15.5 | -0.757 | 0.12557 | -0.008 | -6.031
-15 | -0.729 | 0.12027 | -0.009 | -6.06
-14.5 | -0.7 | 0.11676 | -0.009 | -5.997
-14 | -0.672 | 0.11532 | -0.01 | -5.828
-13.5 | -0.644 | 0.10852 | -0.011 | -5.936
-13 | -0.613 | 0.10235 | -0.011 | -5.993
-12.5 | -0.584 | 0.09699 | -0.011 | -6.022
-12 | -0.556 | 0.09671 | -0.011 | -5.746
-11.5 | -0.527 | 0.09179 | -0.012 | -5.744
-11 | -0.499 | 0.0871 | -0.013 | -5.73
-10.5 | -0.471 | 0.08086 | -0.014 | -5.819
-10 | -0.442 | 0.07424 | -0.014 | -5.947
-9.5 | -0.413 | 0.06424 | -0.015 | -6.432
-9 | -0.386 | 0.05719 | -0.017 | -6.746
-8.5 | -0.358 | 0.0538 | -0.019 | -6.656
-8 | -0.443 | 0.05243 | -0.018 | -8.457
-7.5 | -0.497 | 0.0478 | -0.02 | -10.389
-7 | -0.581 | 0.01243 | -0.038 | -46.711
-6.5 | -0.542 | 0.01204 | -0.039 | -45.036
-6 | -0.491 | 0.0113 | -0.041 | -43.485
-5.5 | -0.433 | 0.01079 | -0.043 | -40.102
-5 | -0.368 | 0.01029 | -0.044 | -35.797
-4.5 | -0.301 | 0.00988 | -0.046 | -30.511
-4 | -0.233 | 0.00929 | -0.047 | -25.027
-3.5 | -0.162 | 0.00889 | -0.049 | -18.262
-3 | -0.091 | 0.00847 | -0.05 | -10.793
-2.5 | -0.02 | 0.00839 | -0.052 | -2.346
-2 | 0.052 | 0.00582 | -0.053 | 9.013
-1.5 | 0.125 | 0.00583 | -0.055 | 21.435
-1 | 0.197 | 0.00569 | -0.056 | 34.711
-0.5 | 0.27 | 0.00568 | -0.058 | 47.562
0 | 0.345 | 0.0057 | -0.059 | 60.569
0.5 | 0.418 | 0.00572 | -0.061 | 73.053
1 | 0.491 | 0.00579 | -0.062 | 84.849
1.5 | 0.564 | 0.00592 | -0.064 | 95.261
2 | 0.637 | 0.00606 | -0.065 | 105.18
2.5 | 0.71 | 0.00619 | -0.067 | 114.753
3 | 0.783 | 0.00633 | -0.068 | 123.752
3.5 | 0.856 | 0.00647 | -0.07 | 132.274
4 | 0.928 | 0.00666 | -0.071 | 139.508
4.5 | 0.994 | 0.00647 | -0.073 | 153.532
5 | 1.064 | 0.00711 | -0.074 | 149.641
5.5 | 1.133 | 0.00757 | -0.076 | 149.547
6 | 1.175 | 0.0083 | -0.076 | 141.584
6.5 | 1.228 | 0.01034 | -0.076 | 118.825
7 | 1.275 | 0.01432 | -0.077 | 89.03
7.5 | 1.321 | 0.02003 | -0.078 | 65.959
8 | 1.368 | 0.02143 | -0.079 | 63.812
8.5 | 1.404 | 0.02319 | -0.08 | 60.514
9 | 1.426 | 0.02487 | -0.081 | 57.344
9.5 | 1.428 | 0.02642 | -0.082 | 54.059
10 | 1.392 | 0.02967 | -0.083 | 46.908
10.5 | 1.25 | 0.0327 | -0.085 | 38.215
11 | 0.901 | 0.03648 | -0.085 | 24.706
11.5 | 0.933 | 0.03808 | -0.087 | 24.497
12 | 0.828 | 0.09237 | -0.045 | 8.963
12.5 | 0.855 | 0.09939 | -0.044 | 8.603
13 | 0.884 | 0.10658 | -0.046 | 8.29
13.5 | 0.918 | 0.10902 | -0.054 | 8.418
14 | 0.954 | 0.1155 | -0.061 | 8.262
14.5 | 0.973 | 0.12103 | -0.056 | 8.043

## 64. Re 3M Mach 0.50 (2)
BIGFOIL.COM POLAR EXPORT
GA 40A319
GA 40A319 |  |  |  | Cl Max: | 1.2661 | at alpha= | 15 | deg
XFOIL ncrit=9 |  |  |  | L/D Max: | 161.942 | at alpha= | 5.5 | deg
Re: | 3000000 |  |  | Cd Min: | 0.1796 | at alpha= | 20 | deg
Mach: | 0.5 |  |  | Cl=0 at alpha= | -2.7662 | deg
|  |  |  | @ Cl=0.1, Cd= | 0.0057074
|  |  |  | @ Cl=0.4, Cd= | 0.00541
|  |  |  | @ Cl=0.6, Cd= | 0.0055703
alpha (deg) | Cl | Cd | Cm | Cl/Cd
-14.5 | -0.2355 | 0.12691 | -0.0953 | -1.8556
-14 | -0.24 | 0.11605 | -0.1007 | -2.0681
-13.5 | -0.2621 | 0.10263 | -0.1076 | -2.5538
-13 | -0.2836 | 0.09014 | -0.1145 | -3.1462
-12.5 | -0.3058 | 0.07704 | -0.1219 | -3.9694
-12 | -0.3361 | 0.06321 | -0.131 | -5.3172
-11.5 | -0.3821 | 0.05087 | -0.1382 | -7.5113
-11 | -0.4079 | 0.04271 | -0.1407 | -9.5505
-10.5 | -0.4367 | 0.03558 | -0.1403 | -12.2737
-10 | -0.4721 | 0.02882 | -0.1369 | -16.381
-9.5 | -0.4959 | 0.0231 | -0.1311 | -21.4675
-9 | -0.483 | 0.01999 | -0.1258 | -24.1621
-8.5 | -0.4606 | 0.01761 | -0.1202 | -26.1556
-8 | -0.4384 | 0.01559 | -0.1141 | -28.1206
-7.5 | -0.4129 | 0.0139 | -0.1081 | -29.705
-7 | -0.3839 | 0.01257 | -0.1022 | -30.541
-6.5 | -0.3508 | 0.01158 | -0.0963 | -30.2936
-6 | -0.3184 | 0.01077 | -0.09 | -29.5636
-5.5 | -0.284 | 0.01015 | -0.0835 | -27.9803
-5 | -0.247 | 0.00964 | -0.0774 | -25.6224
-4.5 | -0.1952 | 0.00925 | -0.0742 | -21.1027
-4 | -0.1407 | 0.00891 | -0.0715 | -15.7912
-3.5 | -0.0841 | 0.00864 | -0.0694 | -9.7338
-3 | -0.0252 | 0.00836 | -0.0678 | -3.0144
-2.5 | 0.0287 | 0.00785 | -0.0656 | 3.6561
-2 | 0.0644 | 0.00663 | -0.0604 | 9.7134
-1.5 | 0.1053 | 0.00557 | -0.0561 | 18.9048
-1 | 0.1678 | 0.00538 | -0.0555 | 31.1896
-0.5 | 0.2333 | 0.00538 | -0.0555 | 43.3643
0 | 0.301 | 0.00538 | -0.056 | 55.948
0.5 | 0.3702 | 0.00541 | -0.0568 | 68.4288
1 | 0.438 | 0.00541 | -0.0573 | 80.9612
1.5 | 0.506 | 0.00546 | -0.0578 | 92.674
2 | 0.5727 | 0.00552 | -0.0581 | 103.75
2.5 | 0.6378 | 0.00564 | -0.0579 | 113.0851
3 | 0.7063 | 0.00567 | -0.0584 | 124.5679
3.5 | 0.7729 | 0.0057 | -0.0583 | 135.5965
4 | 0.8364 | 0.00581 | -0.0575 | 143.9587
4.5 | 0.9007 | 0.00588 | -0.0567 | 153.1803
5.5 | 1.0089 | 0.00623 | -0.0508 | 161.9422
6 | 1.0294 | 0.00688 | -0.0416 | 149.6221
6.5 | 1.0016 | 0.00869 | -0.0255 | 115.2589
7 | 0.956 | 0.01209 | -0.0099 | 79.0736
7.5 | 0.9304 | 0.01565 | 0.0012 | 59.4505
8 | 0.9143 | 0.01921 | 0.01 | 47.595
8.5 | 0.9115 | 0.02255 | 0.0166 | 40.4213
9 | 0.9182 | 0.02577 | 0.0217 | 35.6306
9.5 | 0.9301 | 0.02898 | 0.0258 | 32.0945
10 | 0.9464 | 0.03223 | 0.029 | 29.3639
10.5 | 0.9708 | 0.03571 | 0.0303 | 27.1857
11 | 1.0617 | 0.04097 | 0.0167 | 25.9141
11.5 | 1.1375 | 0.04576 | 0.0081 | 24.858
12 | 1.1664 | 0.049 | 0.0103 | 23.8041
12.5 | 1.1908 | 0.05271 | 0.0125 | 22.5915
13 | 1.2139 | 0.05662 | 0.0146 | 21.4394
13.5 | 1.2336 | 0.06095 | 0.0165 | 20.2395
14 | 1.2516 | 0.06557 | 0.0183 | 19.088
14.5 | 1.2615 | 0.07101 | 0.0198 | 17.7651
15 | 1.2661 | 0.07717 | 0.0209 | 16.4066
15.5 | 1.2645 | 0.08405 | 0.0214 | 15.0446
16 | 1.2555 | 0.09196 | 0.0211 | 13.6527
16.5 | 1.2409 | 0.10065 | 0.0199 | 12.3289
17 | 1.22 | 0.11044 | 0.0174 | 11.0467
17.5 | 1.1973 | 0.12077 | 0.0139 | 9.9139
18 | 1.1737 | 0.13175 | 0.0092 | 8.9085
18.5 | 1.1497 | 0.14326 | 0.0033 | 8.0253
19 | 1.1276 | 0.15518 | -0.0035 | 7.2664
19.5 | 1.1079 | 0.16737 | -0.0111 | 6.6195
20 | 1.0908 | 0.1796 | -0.0192 | 6.0735

## 65. Re 4M Mach 0.00 (1)
BIGFOIL.COM POLAR EXPORT
GA 40A319
GA 40A319 |  |  |  | Cl Max: | 1.685 | at alpha= | 16 | deg
JavaFoil+Calcfoil stall+Eppler ext transition |  |  |  | L/D Max: | 168.818 | at alpha= | 6 | deg
Re: | 4000000 |  |  | Cd Min: | 0.00506 | at alpha= | -0.5 | deg
Mach: | 0 |  |  | Cl=0 at alpha= | -2.3629 | deg
|  |  |  | @ Cl=0.1, Cd= | 0.0051638
|  |  |  | @ Cl=0.4, Cd= | 0.0050902
|  |  |  | @ Cl=0.6, Cd= | 0.0053257
alpha (deg) | Cl | Cd | Cm | Cl/Cd
-19 | -0.796 | 0.14229 | -0.003 | -5.594
-18.5 | -0.81 | 0.1351 | -0.004 | -5.996
-18 | -0.823 | 0.12773 | -0.005 | -6.444
-17.5 | -0.833 | 0.12323 | -0.005 | -6.757
-17 | -0.843 | 0.11649 | -0.006 | -7.236
-16.5 | -0.852 | 0.10874 | -0.007 | -7.836
-16 | -0.876 | 0.08808 | -0.009 | -9.949
-15.5 | -0.912 | 0.06262 | -0.011 | -14.565
-15 | -0.968 | 0.03393 | -0.013 | -28.547
-14.5 | -0.976 | 0.02906 | -0.014 | -33.586
-14 | -0.982 | 0.02428 | -0.016 | -40.454
-13.5 | -0.98 | 0.02105 | -0.017 | -46.573
-13 | -0.973 | 0.01925 | -0.018 | -50.554
-12.5 | -0.961 | 0.0177 | -0.019 | -54.282
-12 | -0.944 | 0.01629 | -0.021 | -57.949
-11.5 | -0.923 | 0.01518 | -0.022 | -60.753
-11 | -0.897 | 0.0138 | -0.023 | -64.994
-10.5 | -0.867 | 0.0134 | -0.024 | -64.677
-10 | -0.835 | 0.01216 | -0.026 | -68.684
-9.5 | -0.8 | 0.01155 | -0.027 | -69.29
-9 | -0.757 | 0.01113 | -0.028 | -68.072
-8.5 | -0.711 | 0.01065 | -0.03 | -66.773
-8 | -0.662 | 0.01038 | -0.031 | -63.747
-7.5 | -0.61 | 0.01005 | -0.032 | -60.73
-7 | -0.557 | 0.00972 | -0.033 | -57.279
-6.5 | -0.501 | 0.00941 | -0.035 | -53.243
-6 | -0.443 | 0.00908 | -0.036 | -48.826
-5.5 | -0.384 | 0.00866 | -0.037 | -44.411
-5 | -0.325 | 0.00839 | -0.038 | -38.722
-4.5 | -0.264 | 0.00817 | -0.04 | -32.356
-4 | -0.203 | 0.00808 | -0.041 | -25.143
-3.5 | -0.141 | 0.00766 | -0.042 | -18.47
-3 | -0.079 | 0.00766 | -0.044 | -10.372
-2.5 | -0.017 | 0.00522 | -0.045 | -3.276
-2 | 0.045 | 0.00519 | -0.046 | 8.77
-1.5 | 0.108 | 0.00516 | -0.048 | 21.002
-1 | 0.171 | 0.00507 | -0.049 | 33.741
-0.5 | 0.234 | 0.00506 | -0.05 | 46.281
0 | 0.299 | 0.00506 | -0.051 | 59.031
0.5 | 0.362 | 0.00506 | -0.053 | 71.585
1 | 0.425 | 0.00511 | -0.054 | 83.245
1.5 | 0.489 | 0.0052 | -0.055 | 94.011
2 | 0.552 | 0.00528 | -0.057 | 104.486
2.5 | 0.615 | 0.00534 | -0.058 | 115.076
3 | 0.678 | 0.0054 | -0.059 | 125.467
3.5 | 0.741 | 0.00552 | -0.061 | 134.24
4 | 0.804 | 0.00557 | -0.062 | 144.325
4.5 | 0.863 | 0.0057 | -0.063 | 151.316
5 | 0.925 | 0.00597 | -0.064 | 155.012
5.5 | 0.986 | 0.00594 | -0.066 | 165.912
6 | 1.046 | 0.0062 | -0.067 | 168.818
6.5 | 1.106 | 0.00718 | -0.068 | 153.877
7 | 1.164 | 0.00891 | -0.069 | 130.641
7.5 | 1.193 | 0.01121 | -0.069 | 106.475
8 | 1.243 | 0.01268 | -0.07 | 98.007
8.5 | 1.289 | 0.01485 | -0.071 | 86.799
9 | 1.337 | 0.01559 | -0.072 | 85.721
9.5 | 1.382 | 0.01677 | -0.073 | 82.414
10 | 1.424 | 0.0174 | -0.074 | 81.855
10.5 | 1.464 | 0.01835 | -0.075 | 79.783
11 | 1.501 | 0.01962 | -0.076 | 76.516
11.5 | 1.536 | 0.02066 | -0.077 | 74.347
12 | 1.567 | 0.02169 | -0.078 | 72.245
12.5 | 1.593 | 0.0234 | -0.079 | 68.096
13 | 1.618 | 0.02473 | -0.08 | 65.41
13.5 | 1.638 | 0.02609 | -0.081 | 62.779
14 | 1.654 | 0.0277 | -0.082 | 59.722
14.5 | 1.668 | 0.02904 | -0.083 | 57.416
15 | 1.677 | 0.03066 | -0.084 | 54.697
15.5 | 1.683 | 0.03218 | -0.085 | 52.296
16 | 1.685 | 0.03393 | -0.085 | 49.659
16.5 | 1.683 | 0.03582 | -0.086 | 46.995
17 | 1.678 | 0.03767 | -0.087 | 44.542
17.5 | 1.669 | 0.04015 | -0.088 | 41.561
18 | 1.657 | 0.04258 | -0.088 | 38.904
18.5 | 1.642 | 0.045 | -0.089 | 36.486
19 | 1.624 | 0.04773 | -0.09 | 34.023
19.5 | 1.603 | 0.05085 | -0.09 | 31.529
20 | 1.581 | 0.05386 | -0.091 | 29.353

## 66. Re 4M Mach 0.00 (2)
BIGFOIL.COM POLAR EXPORT
GA 40A319
GA 40A319 |  |  |  | Cl Max: | 1.5607 | at alpha= | 20 | deg
XFOIL ncrit=9 |  |  |  | L/D Max: | 165.03 | at alpha= | 5 | deg
Re: | 4000000 |  |  | Cd Min: | 0.06895 | at alpha= | 20 | deg
Mach: | 0 |  |  | Cl=0 at alpha= | -2.523 | deg
|  |  |  | @ Cl=0.1, Cd= | 0.0049122
|  |  |  | @ Cl=0.4, Cd= | 0.00458
|  |  |  | @ Cl=0.6, Cd= | 0.004665
alpha (deg) | Cl | Cd | Cm | Cl/Cd
-20 | -1.3284 | 0.04704 | -0.0798 | -28.2398
-19.5 | -1.2385 | 0.03985 | -0.1009 | -31.079
-19 | -1.1972 | 0.03576 | -0.1078 | -33.4787
-18.5 | -1.1817 | 0.03274 | -0.1077 | -36.0935
-18 | -1.1618 | 0.03032 | -0.1071 | -38.3179
-17.5 | -1.1387 | 0.02828 | -0.1062 | -40.2652
-16.5 | -1.0984 | 0.02417 | -0.1032 | -45.4448
-16 | -1.0721 | 0.02267 | -0.1016 | -47.2916
-15.5 | -1.0445 | 0.02127 | -0.1 | -49.1067
-15 | -1.0194 | 0.01984 | -0.0978 | -51.381
-14.5 | -0.9971 | 0.0183 | -0.0951 | -54.4863
-14 | -0.9706 | 0.01709 | -0.0925 | -56.7934
-13.5 | -0.9398 | 0.01611 | -0.0902 | -58.3364
-13 | -0.9093 | 0.01521 | -0.0876 | -59.783
-12.5 | -0.8786 | 0.01435 | -0.0848 | -61.2265
-12 | -0.8444 | 0.01369 | -0.0823 | -61.6801
-11.5 | -0.8112 | 0.01306 | -0.0794 | -62.1133
-11 | -0.7757 | 0.01252 | -0.0767 | -61.9569
-10.5 | -0.75 | 0.01173 | -0.0721 | -63.9386
-10 | -0.7175 | 0.0112 | -0.0684 | -64.0625
-9.5 | -0.6831 | 0.01081 | -0.0648 | -63.1915
-9 | -0.6455 | 0.0105 | -0.0617 | -61.4762
-8.5 | -0.6003 | 0.01018 | -0.0601 | -58.9686
-8 | -0.5537 | 0.00987 | -0.0588 | -56.0993
-7.5 | -0.509 | 0.00945 | -0.0571 | -53.8624
-7 | -0.4606 | 0.00915 | -0.0561 | -50.3388
-6.5 | -0.4101 | 0.00885 | -0.0554 | -46.339
-6 | -0.3586 | 0.0086 | -0.0549 | -41.6977
-5.5 | -0.3077 | 0.00833 | -0.0543 | -36.9388
-5 | -0.2559 | 0.00811 | -0.0539 | -31.5536
-4.5 | -0.202 | 0.00789 | -0.0539 | -25.602
-4 | -0.1484 | 0.00765 | -0.0537 | -19.3987
-3.5 | -0.0949 | 0.00742 | -0.0536 | -12.7898
-3 | -0.0436 | 0.0071 | -0.0531 | -6.1408
-2.5 | 0.0021 | 0.00647 | -0.0516 | 0.32457
-2 | 0.0472 | 0.00569 | -0.0501 | 8.2953
-1.5 | 0.0928 | 0.00495 | -0.0487 | 18.7475
-1 | 0.1462 | 0.00467 | -0.0485 | 31.3062
-0.5 | 0.2025 | 0.00458 | -0.0489 | 44.214
0 | 0.2596 | 0.00457 | -0.0495 | 56.8053
0.5 | 0.317 | 0.00459 | -0.0502 | 69.0632
1 | 0.3757 | 0.00458 | -0.0511 | 82.0306
1.5 | 0.4344 | 0.00458 | -0.052 | 94.8472
2 | 0.4924 | 0.00459 | -0.0528 | 107.2767
3 | 0.6072 | 0.00467 | -0.0542 | 130.0214
3.5 | 0.6639 | 0.00475 | -0.0547 | 139.7684
4 | 0.7208 | 0.00479 | -0.0554 | 150.4802
4.5 | 0.776 | 0.00491 | -0.0557 | 158.0448
5 | 0.8301 | 0.00503 | -0.0558 | 165.0298
5.5 | 0.8737 | 0.00553 | -0.0539 | 157.9928
6 | 0.9016 | 0.00643 | -0.0491 | 140.2177
6.5 | 0.9199 | 0.0074 | -0.0424 | 124.3108
7 | 0.9272 | 0.00812 | -0.0333 | 114.1872
7.5 | 0.935 | 0.00904 | -0.0249 | 103.4292
8 | 0.9417 | 0.01017 | -0.0171 | 92.5959
8.5 | 0.951 | 0.01151 | -0.0104 | 82.6238
9 | 0.9637 | 0.013 | -0.0049 | 74.1308
9.5 | 0.9787 | 0.01459 | -0.0001 | 67.0802
10 | 0.9933 | 0.0163 | 0.0044 | 60.9387
10.5 | 1.0093 | 0.01795 | 0.0085 | 56.2284
11 | 1.0877 | 0.02015 | -0.0016 | 53.9801
11.5 | 1.2035 | 0.02239 | -0.0191 | 53.7517
12 | 1.2303 | 0.02425 | -0.0172 | 50.734
12.5 | 1.2561 | 0.02625 | -0.0156 | 47.8514
13 | 1.2841 | 0.02818 | -0.0144 | 45.5678
13.5 | 1.31 | 0.03027 | -0.0131 | 43.2772
14 | 1.3361 | 0.03243 | -0.0119 | 41.1995
14.5 | 1.361 | 0.03471 | -0.0108 | 39.2106
15 | 1.3838 | 0.03714 | -0.0096 | 37.259
15.5 | 1.4082 | 0.03957 | -0.0088 | 35.5876
16 | 1.4308 | 0.04216 | -0.0079 | 33.9374
16.5 | 1.4522 | 0.04485 | -0.007 | 32.379
17 | 1.4699 | 0.04796 | -0.0061 | 30.6485
17.5 | 1.4912 | 0.05077 | -0.0056 | 29.3717
18 | 1.5082 | 0.05397 | -0.0049 | 27.9452
18.5 | 1.5204 | 0.05774 | -0.0042 | 26.3318
19 | 1.5371 | 0.0611 | -0.0039 | 25.1571
19.5 | 1.5508 | 0.06478 | -0.0036 | 23.9395
20 | 1.5607 | 0.06895 | -0.0034 | 22.6352

## 67. Re 4M Mach 0.10 (1)
BIGFOIL.COM POLAR EXPORT
GA 40A319
GA 40A319 |  |  |  | Cl Max: | 1.669 | at alpha= | 15.5 | deg
JavaFoil+Calcfoil stall+Eppler ext transition |  |  |  | L/D Max: | 170.107 | at alpha= | 6 | deg
Re: | 4000000 |  |  | Cd Min: | 0.00505 | at alpha= | 0 | deg
Mach: | 0.1 |  |  | Cl=0 at alpha= | -2.3651 | deg
|  |  |  | @ Cl=0.1, Cd= | 0.0052043
|  |  |  | @ Cl=0.4, Cd= | 0.0051287
|  |  |  | @ Cl=0.6, Cd= | 0.0053314
alpha (deg) | Cl | Cd | Cm | Cl/Cd
-18.5 | -0.765 | 0.13902 | -0.004 | -5.504
-18 | -0.781 | 0.1313 | -0.004 | -5.952
-17.5 | -0.794 | 0.12728 | -0.005 | -6.237
-17 | -0.807 | 0.12033 | -0.006 | -6.71
-16.5 | -0.819 | 0.11265 | -0.006 | -7.275
-16 | -0.834 | 0.10096 | -0.008 | -8.261
-15.5 | -0.849 | 0.08935 | -0.009 | -9.502
-15 | -0.911 | 0.04976 | -0.012 | -18.307
-14.5 | -0.933 | 0.03809 | -0.014 | -24.494
-14 | -0.959 | 0.02652 | -0.015 | -36.16
-13.5 | -0.963 | 0.02218 | -0.017 | -43.432
-13 | -0.959 | 0.02007 | -0.018 | -47.816
-12.5 | -0.95 | 0.01818 | -0.019 | -52.281
-12 | -0.936 | 0.01674 | -0.021 | -55.918
-11.5 | -0.917 | 0.01549 | -0.022 | -59.211
-11 | -0.893 | 0.01403 | -0.023 | -63.652
-10.5 | -0.865 | 0.01356 | -0.024 | -63.76
-10 | -0.832 | 0.01287 | -0.026 | -64.639
-9.5 | -0.8 | 0.01163 | -0.027 | -68.73
-9 | -0.759 | 0.01122 | -0.028 | -67.632
-8.5 | -0.713 | 0.01079 | -0.03 | -66.025
-8 | -0.664 | 0.01041 | -0.031 | -63.749
-7.5 | -0.613 | 0.01007 | -0.032 | -60.798
-7 | -0.559 | 0.00975 | -0.034 | -57.339
-6.5 | -0.503 | 0.00947 | -0.035 | -53.149
-6 | -0.445 | 0.00913 | -0.036 | -48.74
-5.5 | -0.386 | 0.00868 | -0.037 | -44.473
-5 | -0.326 | 0.00844 | -0.039 | -38.639
-4.5 | -0.266 | 0.00818 | -0.04 | -32.464
-4 | -0.204 | 0.00816 | -0.041 | -25.012
-3.5 | -0.142 | 0.00774 | -0.043 | -18.366
-3 | -0.08 | 0.00774 | -0.044 | -10.309
-2.5 | -0.017 | 0.00521 | -0.045 | -3.298
-2 | 0.046 | 0.00517 | -0.046 | 8.836
-1.5 | 0.109 | 0.00521 | -0.048 | 20.9
-1 | 0.172 | 0.00506 | -0.049 | 33.987
-0.5 | 0.235 | 0.00511 | -0.05 | 46.034
0 | 0.3 | 0.00505 | -0.052 | 59.446
0.5 | 0.364 | 0.00505 | -0.053 | 72.085
1 | 0.428 | 0.00519 | -0.054 | 82.418
1.5 | 0.491 | 0.00519 | -0.056 | 94.533
2 | 0.555 | 0.00531 | -0.057 | 104.375
2.5 | 0.618 | 0.00534 | -0.058 | 115.752
3 | 0.681 | 0.00548 | -0.06 | 124.365
3.5 | 0.745 | 0.00554 | -0.061 | 134.444
4 | 0.808 | 0.0056 | -0.062 | 144.38
4.5 | 0.867 | 0.0057 | -0.063 | 152.248
5 | 0.929 | 0.00599 | -0.065 | 155.272
5.5 | 0.991 | 0.00596 | -0.066 | 166.278
6 | 1.051 | 0.00618 | -0.067 | 170.107
6.5 | 1.111 | 0.00727 | -0.069 | 152.83
7 | 1.17 | 0.009 | -0.07 | 129.985
7.5 | 1.198 | 0.01134 | -0.069 | 105.625
8 | 1.248 | 0.01287 | -0.07 | 96.951
8.5 | 1.294 | 0.01501 | -0.071 | 86.182
9 | 1.341 | 0.01582 | -0.072 | 84.803
9.5 | 1.386 | 0.01696 | -0.073 | 81.723
10 | 1.428 | 0.01763 | -0.074 | 81.019
10.5 | 1.468 | 0.01865 | -0.075 | 78.682
11 | 1.504 | 0.01967 | -0.076 | 76.475
11.5 | 1.538 | 0.02096 | -0.077 | 73.352
12 | 1.568 | 0.02202 | -0.078 | 71.204
12.5 | 1.593 | 0.02377 | -0.079 | 67.008
13 | 1.616 | 0.02513 | -0.08 | 64.292
13.5 | 1.634 | 0.02657 | -0.081 | 61.508
14 | 1.649 | 0.02818 | -0.082 | 58.493
14.5 | 1.66 | 0.02959 | -0.083 | 56.087
15 | 1.666 | 0.03128 | -0.084 | 53.269
15.5 | 1.669 | 0.03276 | -0.085 | 50.962
16 | 1.668 | 0.03467 | -0.086 | 48.109
16.5 | 1.663 | 0.03673 | -0.087 | 45.274
17 | 1.653 | 0.03895 | -0.087 | 42.444
17.5 | 1.641 | 0.04119 | -0.088 | 39.832
18 | 1.624 | 0.04373 | -0.089 | 37.147
18.5 | 1.605 | 0.0464 | -0.089 | 34.595
19 | 1.583 | 0.0495 | -0.09 | 31.971
19.5 | 1.557 | 0.05262 | -0.091 | 29.6
20 | 1.53 | 0.05587 | -0.092 | 27.387

## 68. Re 4M Mach 0.10 (2)
BIGFOIL.COM POLAR EXPORT
GA 40A319
GA 40A319 |  |  |  | Cl Max: | 1.5548 | at alpha= | 20 | deg
XFOIL ncrit=9 |  |  |  | L/D Max: | 165.366 | at alpha= | 5 | deg
Re: | 4000000 |  |  | Cd Min: | 0.07138 | at alpha= | 20 | deg
Mach: | 0.1 |  |  | Cl=0 at alpha= | -2.5304 | deg
|  |  |  | @ Cl=0.1, Cd= | 0.004926
|  |  |  | @ Cl=0.4, Cd= | 0.0045937
|  |  |  | @ Cl=0.6, Cd= | 0.0046856
alpha (deg) | Cl | Cd | Cm | Cl/Cd
-20 | -1.2985 | 0.05083 | -0.0837 | -25.5459
-19.5 | -1.2095 | 0.04374 | -0.1039 | -27.652
-19 | -1.1834 | 0.0384 | -0.1102 | -30.8177
-18.5 | -1.1705 | 0.03493 | -0.1103 | -33.5099
-18 | -1.1539 | 0.03206 | -0.1098 | -35.9919
-17.5 | -1.1321 | 0.02976 | -0.109 | -38.041
-17 | -1.1152 | 0.0273 | -0.1076 | -40.8498
-16.5 | -1.0949 | 0.02518 | -0.106 | -43.4829
-16 | -1.0691 | 0.02355 | -0.1044 | -45.397
-15.5 | -1.0425 | 0.022 | -0.1027 | -47.3864
-15 | -1.0131 | 0.02073 | -0.1009 | -48.8712
-14.5 | -0.9895 | 0.01917 | -0.0984 | -51.6171
-14 | -0.9681 | 0.01763 | -0.0952 | -54.9121
-13.5 | -0.9377 | 0.01657 | -0.0928 | -56.5902
-13 | -0.9074 | 0.01559 | -0.0901 | -58.204
-12.5 | -0.8769 | 0.01467 | -0.0873 | -59.7751
-12 | -0.8427 | 0.01396 | -0.0847 | -60.3653
-11.5 | -0.8097 | 0.01327 | -0.0817 | -61.0173
-11 | -0.7743 | 0.01269 | -0.0789 | -61.0165
-10.5 | -0.7467 | 0.01194 | -0.0747 | -62.5377
-10 | -0.715 | 0.01134 | -0.0707 | -63.0511
-9.5 | -0.6805 | 0.01089 | -0.0671 | -62.4885
-9 | -0.6458 | 0.01059 | -0.0633 | -60.9821
-8.5 | -0.6012 | 0.01025 | -0.0615 | -58.6537
-8 | -0.5549 | 0.00992 | -0.0599 | -55.9375
-7.5 | -0.51 | 0.00951 | -0.0582 | -53.6278
-7 | -0.4618 | 0.00919 | -0.057 | -50.2503
-6.5 | -0.4113 | 0.00889 | -0.0562 | -46.2655
-6 | -0.3598 | 0.00864 | -0.0556 | -41.6435
-5.5 | -0.3086 | 0.00837 | -0.055 | -36.8698
-5 | -0.2566 | 0.00813 | -0.0545 | -31.5621
-4.5 | -0.2024 | 0.00791 | -0.0544 | -25.5879
-4 | -0.1487 | 0.00767 | -0.0542 | -19.3872
-3.5 | -0.0949 | 0.00745 | -0.0541 | -12.7383
-3 | -0.0433 | 0.00713 | -0.0535 | -6.0729
-2.5 | 0.0028 | 0.0065 | -0.0521 | 0.43077
-2 | 0.0478 | 0.00571 | -0.0505 | 8.3713
-1.5 | 0.0935 | 0.00496 | -0.0489 | 18.8508
-1 | 0.1471 | 0.00468 | -0.0488 | 31.4316
-0.5 | 0.2037 | 0.00459 | -0.0492 | 44.3791
0 | 0.261 | 0.00458 | -0.0497 | 56.9869
0.5 | 0.3191 | 0.0046 | -0.0504 | 69.3696
1 | 0.378 | 0.00459 | -0.0513 | 82.3529
1.5 | 0.4371 | 0.0046 | -0.0522 | 95.0217
2 | 0.4953 | 0.00461 | -0.053 | 107.4403
2.5 | 0.5522 | 0.00471 | -0.0535 | 117.2399
3 | 0.6109 | 0.00468 | -0.0544 | 130.5342
3.5 | 0.6677 | 0.00477 | -0.0549 | 139.979
4 | 0.7251 | 0.0048 | -0.0556 | 151.0625
4.5 | 0.7806 | 0.00492 | -0.0559 | 158.6585
5 | 0.8351 | 0.00505 | -0.056 | 165.3663
5.5 | 0.8786 | 0.00555 | -0.054 | 158.3063
6 | 0.9059 | 0.00646 | -0.0489 | 140.2322
6.5 | 0.9215 | 0.00743 | -0.0416 | 124.0242
7 | 0.927 | 0.00819 | -0.0321 | 113.1868
7.5 | 0.9344 | 0.00915 | -0.0237 | 102.1202
8 | 0.94 | 0.01036 | -0.0157 | 90.7336
8.5 | 0.9497 | 0.01176 | -0.0092 | 80.7568
9 | 0.9624 | 0.01332 | -0.0037 | 72.2523
9.5 | 0.9766 | 0.01499 | 0.0011 | 65.1501
10 | 0.9914 | 0.01675 | 0.0055 | 59.1881
10.5 | 1.0067 | 0.0185 | 0.0097 | 54.4162
11 | 1.0871 | 0.02076 | -0.0008 | 52.3651
11.5 | 1.2027 | 0.02315 | -0.0183 | 51.9525
12 | 1.2288 | 0.02503 | -0.0161 | 49.0931
12.5 | 1.2562 | 0.02697 | -0.0146 | 46.5777
13 | 1.2833 | 0.02903 | -0.0133 | 44.206
13.5 | 1.3076 | 0.03131 | -0.0119 | 41.763
14 | 1.3359 | 0.03334 | -0.0108 | 40.069
14.5 | 1.3601 | 0.03574 | -0.0096 | 38.0554
15 | 1.382 | 0.03834 | -0.0084 | 36.0459
15.5 | 1.4082 | 0.04065 | -0.0076 | 34.6421
16 | 1.4294 | 0.04344 | -0.0066 | 32.9052
16.5 | 1.4484 | 0.04642 | -0.0056 | 31.2021
17 | 1.4698 | 0.04925 | -0.0048 | 29.8437
17.5 | 1.4883 | 0.05243 | -0.0041 | 28.3864
18 | 1.504 | 0.05583 | -0.0034 | 26.9389
18.5 | 1.5191 | 0.05939 | -0.0028 | 25.5784
19 | 1.533 | 0.06314 | -0.0025 | 24.2794
19.5 | 1.5445 | 0.06716 | -0.0021 | 22.9973
20 | 1.5548 | 0.07138 | -0.002 | 21.782

## 69. Re 4M Mach 0.25 (1)
BIGFOIL.COM POLAR EXPORT
GA 40A319
GA 40A319 |  |  |  | Cl Max: | 1.596 | at alpha= | 13.5 | deg
JavaFoil+Calcfoil stall+Eppler ext transition |  |  |  | L/D Max: | 169.161 | at alpha= | 6 | deg
Re: | 4000000 |  |  | Cd Min: | 0.0051 | at alpha= | -0.5 | deg
Mach: | 0.25 |  |  | Cl=0 at alpha= | -2.3615 | deg
|  |  |  | @ Cl=0.1, Cd= | 0.0052219
|  |  |  | @ Cl=0.4, Cd= | 0.005188
|  |  |  | @ Cl=0.6, Cd= | 0.0053815
alpha (deg) | Cl | Cd | Cm | Cl/Cd
-17 | -0.508 | 0.12954 | -0.005 | -3.921
-16.5 | -0.552 | 0.12204 | -0.006 | -4.523
-16 | -0.592 | 0.11544 | -0.007 | -5.126
-15.5 | -0.628 | 0.10991 | -0.007 | -5.71
-15 | -0.658 | 0.10575 | -0.008 | -6.226
-14.5 | -0.685 | 0.09995 | -0.009 | -6.855
-14 | -0.707 | 0.09316 | -0.009 | -7.593
-13.5 | -0.725 | 0.08673 | -0.01 | -8.36
-13 | -0.739 | 0.07978 | -0.012 | -9.266
-12.5 | -0.833 | 0.03129 | -0.019 | -26.611
-12 | -0.868 | 0.01994 | -0.021 | -43.504
-11.5 | -0.866 | 0.01787 | -0.022 | -48.485
-11 | -0.859 | 0.01559 | -0.024 | -55.072
-10.5 | -0.843 | 0.01481 | -0.025 | -56.89
-10 | -0.819 | 0.01388 | -0.026 | -59.024
-9.5 | -0.79 | 0.013 | -0.028 | -60.735
-9 | -0.758 | 0.01178 | -0.029 | -64.346
-8.5 | -0.719 | 0.01124 | -0.031 | -63.972
-8 | -0.673 | 0.01043 | -0.032 | -64.531
-7.5 | -0.623 | 0.01042 | -0.033 | -59.782
-7 | -0.57 | 0.01007 | -0.034 | -56.602
-6.5 | -0.514 | 0.00975 | -0.036 | -52.733
-6 | -0.456 | 0.00945 | -0.037 | -48.203
-5.5 | -0.396 | 0.00892 | -0.038 | -44.377
-5 | -0.334 | 0.00857 | -0.04 | -39.038
-4.5 | -0.272 | 0.00835 | -0.041 | -32.599
-4 | -0.209 | 0.00831 | -0.042 | -25.208
-3.5 | -0.146 | 0.00782 | -0.044 | -18.665
-3 | -0.082 | 0.00783 | -0.045 | -10.465
-2.5 | -0.018 | 0.00531 | -0.046 | -3.323
-2 | 0.047 | 0.00523 | -0.048 | 8.984
-1.5 | 0.112 | 0.00522 | -0.049 | 21.452
-1 | 0.177 | 0.00513 | -0.05 | 34.476
-0.5 | 0.242 | 0.0051 | -0.052 | 47.33
0 | 0.309 | 0.00511 | -0.053 | 60.444
0.5 | 0.374 | 0.00516 | -0.054 | 72.52
1 | 0.439 | 0.00523 | -0.056 | 83.998
1.5 | 0.505 | 0.00528 | -0.057 | 95.649
2 | 0.57 | 0.00534 | -0.058 | 106.783
2.5 | 0.635 | 0.00543 | -0.06 | 116.948
3 | 0.7 | 0.00557 | -0.061 | 125.63
3.5 | 0.765 | 0.00562 | -0.063 | 136.166
4 | 0.83 | 0.00547 | -0.064 | 151.746
4.5 | 0.891 | 0.00588 | -0.065 | 151.605
5 | 0.955 | 0.00616 | -0.066 | 154.988
5.5 | 1.017 | 0.00615 | -0.068 | 165.436
6 | 1.079 | 0.00638 | -0.069 | 169.161
6.5 | 1.14 | 0.00764 | -0.07 | 149.163
7 | 1.173 | 0.01037 | -0.07 | 113.164
7.5 | 1.224 | 0.01212 | -0.071 | 100.954
8 | 1.273 | 0.01407 | -0.072 | 90.503
8.5 | 1.319 | 0.01608 | -0.073 | 82.063
9 | 1.365 | 0.01695 | -0.074 | 80.554
9.5 | 1.409 | 0.01796 | -0.075 | 78.434
10 | 1.448 | 0.01901 | -0.076 | 76.169
10.5 | 1.484 | 0.02014 | -0.077 | 73.691
11 | 1.516 | 0.02155 | -0.078 | 70.353
11.5 | 1.542 | 0.02347 | -0.079 | 65.701
12 | 1.564 | 0.0248 | -0.08 | 63.075
12.5 | 1.581 | 0.02612 | -0.081 | 60.503
13 | 1.591 | 0.02771 | -0.082 | 57.428
13.5 | 1.596 | 0.02941 | -0.083 | 54.261
14 | 1.594 | 0.03116 | -0.084 | 51.162
14.5 | 1.586 | 0.0331 | -0.085 | 47.913
15 | 1.572 | 0.03485 | -0.086 | 45.094
15.5 | 1.55 | 0.03732 | -0.087 | 41.527
16 | 1.522 | 0.03964 | -0.088 | 38.386
16.5 | 1.487 | 0.04254 | -0.088 | 34.945
17 | 1.445 | 0.0454 | -0.089 | 31.834
17.5 | 1.397 | 0.04912 | -0.089 | 28.441
18 | 1.342 | 0.0536 | -0.09 | 25.043
18.5 | 1.284 | 0.05758 | -0.091 | 22.3

## 70. Re 4M Mach 0.25 (2)
BIGFOIL.COM POLAR EXPORT
GA 40A319
GA 40A319 |  |  |  | Cl Max: | 1.5155 | at alpha= | 20 | deg
XFOIL ncrit=9 |  |  |  | L/D Max: | 167.476 | at alpha= | 5 | deg
Re: | 4000000 |  |  | Cd Min: | 0.08555 | at alpha= | 20 | deg
Mach: | 0.25 |  |  | Cl=0 at alpha= | -2.5772 | deg
|  |  |  | @ Cl=0.1, Cd= | 0.0050052
|  |  |  | @ Cl=0.4, Cd= | 0.0046446
|  |  |  | @ Cl=0.6, Cd= | 0.00476
alpha (deg) | Cl | Cd | Cm | Cl/Cd
-19.5 | -0.9728 | 0.07642 | -0.1074 | -12.7297
-19 | -0.9932 | 0.06661 | -0.1131 | -14.9107
-18.5 | -1.0165 | 0.05732 | -0.1177 | -17.7338
-18 | -1.0265 | 0.05025 | -0.1203 | -20.4279
-17.5 | -1.0479 | 0.04283 | -0.1218 | -24.4665
-17 | -1.0473 | 0.03791 | -0.1218 | -27.626
-16.5 | -1.0436 | 0.03366 | -0.1209 | -31.0042
-16 | -1.0263 | 0.03065 | -0.1196 | -33.4845
-15.5 | -1.0081 | 0.02795 | -0.1178 | -36.068
-15 | -0.985 | 0.02572 | -0.1158 | -38.297
-14.5 | -0.9646 | 0.02351 | -0.1132 | -41.0293
-14 | -0.9418 | 0.02156 | -0.1104 | -43.6827
-13.5 | -0.9081 | 0.02027 | -0.1082 | -44.8002
-13 | -0.8893 | 0.01836 | -0.1044 | -48.4368
-12.5 | -0.8627 | 0.01689 | -0.1009 | -51.0776
-12 | -0.8285 | 0.0159 | -0.098 | -52.1069
-11.5 | -0.798 | 0.01479 | -0.0945 | -53.9554
-11 | -0.763 | 0.01396 | -0.0913 | -54.6562
-10.5 | -0.7279 | 0.01322 | -0.0879 | -55.0605
-10 | -0.6949 | 0.01244 | -0.0841 | -55.8601
-9.5 | -0.6671 | 0.01161 | -0.0791 | -57.4591
-9 | -0.6313 | 0.01108 | -0.0751 | -56.9765
-8.5 | -0.5948 | 0.01063 | -0.071 | -55.9548
-8 | -0.5581 | 0.01028 | -0.0669 | -54.2899
-7.5 | -0.5119 | 0.00995 | -0.0647 | -51.4472
-7 | -0.4667 | 0.00946 | -0.0623 | -49.334
-6.5 | -0.4167 | 0.00912 | -0.0608 | -45.6908
-6 | -0.3653 | 0.00883 | -0.0596 | -41.3703
-5 | -0.2598 | 0.00826 | -0.0577 | -31.4528
-4.5 | -0.2049 | 0.00802 | -0.0573 | -25.5486
-4 | -0.1499 | 0.00779 | -0.0569 | -19.2426
-3.5 | -0.0947 | 0.00758 | -0.0565 | -12.4934
-3 | -0.0411 | 0.00732 | -0.056 | -5.6148
-2.5 | 0.0075 | 0.00669 | -0.0545 | 1.1211
-2 | 0.0523 | 0.00585 | -0.0525 | 8.9402
-1.5 | 0.0971 | 0.00502 | -0.0505 | 19.3426
-1 | 0.1518 | 0.00474 | -0.0502 | 32.0253
-0.5 | 0.2099 | 0.00467 | -0.0505 | 44.9465
0 | 0.2689 | 0.00466 | -0.051 | 57.7039
0.5 | 0.3302 | 0.00466 | -0.052 | 70.8584
1 | 0.3906 | 0.00464 | -0.0528 | 84.181
1.5 | 0.4516 | 0.00467 | -0.0537 | 96.7024
2 | 0.5112 | 0.00469 | -0.0543 | 108.9979
2.5 | 0.5703 | 0.00476 | -0.0549 | 119.8109
3 | 0.6311 | 0.00476 | -0.0557 | 132.584
3.5 | 0.6889 | 0.00486 | -0.056 | 141.749
4 | 0.7492 | 0.00489 | -0.0568 | 153.2106
4.5 | 0.8062 | 0.005 | -0.0569 | 161.24
5 | 0.8625 | 0.00515 | -0.0568 | 167.4757
5.5 | 0.9056 | 0.00565 | -0.0542 | 160.2832
6 | 0.9284 | 0.00661 | -0.0478 | 140.4539
6.5 | 0.9241 | 0.00763 | -0.036 | 121.114
7 | 0.926 | 0.00866 | -0.026 | 106.9284
8.5 | 0.9411 | 0.01341 | -0.003 | 70.179
9 | 0.9531 | 0.01531 | 0.0024 | 62.2534
9.5 | 0.9671 | 0.01727 | 0.0071 | 55.9988
10 | 0.9816 | 0.01932 | 0.0114 | 50.8075
10.5 | 0.9984 | 0.0214 | 0.015 | 46.6542
11 | 1.0807 | 0.02413 | 0.0042 | 44.7866
11.5 | 1.1973 | 0.02701 | -0.0133 | 44.328
12.5 | 1.2514 | 0.03139 | -0.0092 | 39.8662
13 | 1.2763 | 0.03391 | -0.0076 | 37.6379
13.5 | 1.3033 | 0.03634 | -0.0062 | 35.8641
14 | 1.33 | 0.03878 | -0.0048 | 34.296
14.5 | 1.352 | 0.04169 | -0.0033 | 32.4298
15 | 1.3766 | 0.04447 | -0.0021 | 30.9557
15.5 | 1.3997 | 0.04736 | -0.0009 | 29.5545
16 | 1.418 | 0.05079 | 0.0003 | 27.9189
16.5 | 1.4391 | 0.05402 | 0.0013 | 26.6401
17 | 1.4574 | 0.05753 | 0.0023 | 25.3329
17.5 | 1.4717 | 0.06153 | 0.0031 | 23.9184
18 | 1.4852 | 0.06565 | 0.0038 | 22.623
18.5 | 1.4967 | 0.07009 | 0.0043 | 21.354
19 | 1.5023 | 0.07521 | 0.0047 | 19.9747
19.5 | 1.5099 | 0.0802 | 0.0048 | 18.8267
20 | 1.5155 | 0.08555 | 0.0045 | 17.7148

## 71. Re 4M Mach 0.50 (1)
BIGFOIL.COM POLAR EXPORT
GA 40A319
GA 40A319 |  |  |  | Cl Max: | 1.431 | at alpha= | 9.5 | deg
JavaFoil+Calcfoil stall+Eppler ext transition |  |  |  | L/D Max: | 157.073 | at alpha= | 4.5 | deg
Re: | 4000000 |  |  | Cd Min: | 0.00541 | at alpha= | -0.5 | deg
Mach: | 0.5 |  |  | Cl=0 at alpha= | -2.3611 | deg
|  |  |  | @ Cl=0.1, Cd= | 0.0055531
|  |  |  | @ Cl=0.4, Cd= | 0.0054929
|  |  |  | @ Cl=0.6, Cd= | 0.0057641
alpha (deg) | Cl | Cd | Cm | Cl/Cd
-20 | -1.013 | 0.16224 | -0.002 | -6.247
-19.5 | -0.985 | 0.15785 | -0.003 | -6.243
-19 | -0.957 | 0.15664 | -0.004 | -6.113
-18.5 | -0.931 | 0.16031 | -0.005 | -5.809
-18 | -0.904 | 0.14837 | -0.005 | -6.096
-17.5 | -0.875 | 0.14236 | -0.006 | -6.149
-17 | -0.846 | 0.13731 | -0.007 | -6.161
-16.5 | -0.816 | 0.132 | -0.007 | -6.179
-16 | -0.786 | 0.12852 | -0.008 | -6.116
-15.5 | -0.758 | 0.12107 | -0.008 | -6.26
-15 | -0.729 | 0.11611 | -0.009 | -6.282
-14.5 | -0.701 | 0.11267 | -0.01 | -6.22
-14 | -0.672 | 0.11037 | -0.01 | -6.092
-13.5 | -0.645 | 0.10359 | -0.011 | -6.222
-13 | -0.615 | 0.09787 | -0.011 | -6.281
-12.5 | -0.584 | 0.09499 | -0.011 | -6.153
-12 | -0.556 | 0.09241 | -0.012 | -6.017
-11.5 | -0.528 | 0.08677 | -0.012 | -6.08
-11 | -0.5 | 0.07146 | -0.014 | -6.996
-10.5 | -0.472 | 0.06576 | -0.015 | -7.178
-10 | -0.442 | 0.07255 | -0.014 | -6.088
-9.5 | -0.413 | 0.06248 | -0.015 | -6.615
-9 | -0.389 | 0.054 | -0.019 | -7.198
-8.5 | -0.361 | 0.05039 | -0.021 | -7.173
-8 | -0.444 | 0.05076 | -0.019 | -8.751
-7.5 | -0.592 | 0.01338 | -0.036 | -44.289
-7 | -0.582 | 0.01179 | -0.038 | -49.399
-6.5 | -0.545 | 0.01132 | -0.04 | -48.173
-6 | -0.493 | 0.01079 | -0.041 | -45.717
-5.5 | -0.433 | 0.01024 | -0.043 | -42.232
-5 | -0.368 | 0.00983 | -0.044 | -37.472
-4.5 | -0.301 | 0.00939 | -0.046 | -32.09
-4 | -0.233 | 0.00878 | -0.047 | -26.5
-3.5 | -0.162 | 0.00848 | -0.049 | -19.165
-3 | -0.091 | 0.00801 | -0.05 | -11.411
-2.5 | -0.02 | 0.00793 | -0.052 | -2.484
-2 | 0.052 | 0.00554 | -0.053 | 9.459
-1.5 | 0.125 | 0.00556 | -0.055 | 22.491
-1 | 0.197 | 0.00542 | -0.056 | 36.408
-0.5 | 0.27 | 0.00541 | -0.058 | 49.918
0 | 0.345 | 0.00541 | -0.059 | 63.78
0.5 | 0.418 | 0.00552 | -0.061 | 75.751
1 | 0.491 | 0.00559 | -0.062 | 87.853
1.5 | 0.564 | 0.0057 | -0.064 | 98.916
2 | 0.637 | 0.00583 | -0.065 | 109.323
2.5 | 0.71 | 0.00595 | -0.067 | 119.324
3 | 0.783 | 0.00607 | -0.068 | 128.972
3.5 | 0.856 | 0.00621 | -0.07 | 137.863
4 | 0.928 | 0.00634 | -0.071 | 146.469
4.5 | 0.994 | 0.00633 | -0.073 | 157.073
5 | 1.064 | 0.00703 | -0.074 | 151.318
5.5 | 1.133 | 0.00742 | -0.076 | 152.628
6 | 1.17 | 0.00952 | -0.075 | 122.858
6.5 | 1.222 | 0.01243 | -0.076 | 98.304
7 | 1.274 | 0.01527 | -0.077 | 83.455
7.5 | 1.324 | 0.01901 | -0.078 | 69.646
8 | 1.37 | 0.02056 | -0.079 | 66.665
8.5 | 1.406 | 0.02202 | -0.08 | 63.87
9 | 1.429 | 0.02367 | -0.081 | 60.373
9.5 | 1.431 | 0.02541 | -0.082 | 56.31
10 | 1.394 | 0.02819 | -0.084 | 49.45
10.5 | 1.252 | 0.03112 | -0.085 | 40.226
11 | 0.903 | 0.03465 | -0.086 | 26.058
11.5 | 0.935 | 0.03619 | -0.087 | 25.832
12 | 0.835 | 0.08809 | -0.054 | 9.477
12.5 | 0.855 | 0.09565 | -0.045 | 8.943
13 | 0.884 | 0.09994 | -0.046 | 8.844
13.5 | 0.934 | 0.10004 | -0.065 | 9.334
14 | 0.964 | 0.10791 | -0.066 | 8.932
14.5 | 0.977 | 0.11558 | -0.058 | 8.45

## 72. Re 4M Mach 0.50 (2)
BIGFOIL.COM POLAR EXPORT
GA 40A319
GA 40A319 |  |  |  | Cl Max: | 1.3119 | at alpha= | 15 | deg
XFOIL ncrit=9 |  |  |  | L/D Max: | 173.096 | at alpha= | 5 | deg
Re: | 4000000 |  |  | Cd Min: | 0.17671 | at alpha= | 20 | deg
Mach: | 0.5 |  |  | Cl=0 at alpha= | -2.7799 | deg
|  |  |  | @ Cl=0.1, Cd= | 0.0058555
|  |  |  | @ Cl=0.4, Cd= | 0.0049619
|  |  |  | @ Cl=0.6, Cd= | 0.005095
alpha (deg) | Cl | Cd | Cm | Cl/Cd
-14.5 | -0.2572 | 0.12136 | -0.0987 | -2.1193
-14 | -0.2636 | 0.1106 | -0.1044 | -2.3834
-13.5 | -0.2901 | 0.097 | -0.1118 | -2.9907
-13 | -0.3194 | 0.08351 | -0.1195 | -3.8247
-12.5 | -0.3585 | 0.06789 | -0.1291 | -5.2806
-12 | -0.3933 | 0.05561 | -0.1372 | -7.0725
-11.5 | -0.4206 | 0.04646 | -0.1414 | -9.0529
-11 | -0.4588 | 0.03799 | -0.1426 | -12.0769
-10.5 | -0.4744 | 0.03234 | -0.141 | -14.6691
-10 | -0.5009 | 0.02646 | -0.1369 | -18.9305
-9.5 | -0.5123 | 0.0218 | -0.131 | -23.5
-8.5 | -0.4925 | 0.01582 | -0.1179 | -31.1315
-8 | -0.4675 | 0.01406 | -0.1117 | -33.2504
-7.5 | -0.4394 | 0.01264 | -0.1056 | -34.7627
-7 | -0.4073 | 0.01159 | -0.0995 | -35.1424
-6.5 | -0.3771 | 0.01059 | -0.0928 | -35.6091
-6 | -0.342 | 0.00988 | -0.0864 | -34.6154
-5.5 | -0.3061 | 0.00946 | -0.0799 | -32.3573
-5 | -0.257 | 0.00907 | -0.0759 | -28.3352
-4.5 | -0.2045 | 0.00871 | -0.0727 | -23.4788
-4 | -0.1465 | 0.00838 | -0.0706 | -17.4821
-3.5 | -0.0866 | 0.00809 | -0.069 | -10.7046
-3 | -0.0258 | 0.00784 | -0.0678 | -3.2908
-2.5 | 0.0328 | 0.00752 | -0.0663 | 4.3617
-2 | 0.0761 | 0.00665 | -0.0624 | 11.4436
-1.5 | 0.1125 | 0.00544 | -0.0574 | 20.6801
-1 | 0.1723 | 0.00506 | -0.0563 | 34.0514
-0.5 | 0.239 | 0.00495 | -0.0566 | 48.2828
0 | 0.3073 | 0.00493 | -0.0571 | 62.3327
0.5 | 0.3753 | 0.00494 | -0.0577 | 75.9717
1 | 0.443 | 0.005 | -0.0582 | 88.6
1.5 | 0.5102 | 0.00507 | -0.0586 | 100.6312
2 | 0.5792 | 0.00508 | -0.0593 | 114.0157
2.5 | 0.6484 | 0.00513 | -0.0599 | 126.3938
3 | 0.7153 | 0.00517 | -0.06 | 138.3559
3.5 | 0.7817 | 0.00527 | -0.0599 | 148.3302
4 | 0.8478 | 0.00534 | -0.0596 | 158.764
4.5 | 0.9125 | 0.00546 | -0.0589 | 167.1245
5 | 0.9728 | 0.00562 | -0.0572 | 173.0961
5.5 | 1.0092 | 0.00604 | -0.0509 | 167.0861
6 | 0.9996 | 0.00715 | -0.0365 | 139.8042
6.5 | 0.96 | 0.0095 | -0.0194 | 101.0526
7 | 0.9267 | 0.01281 | -0.0061 | 72.3419
7.5 | 0.9148 | 0.01593 | 0.0032 | 57.4262
8 | 0.9059 | 0.01922 | 0.0112 | 47.1332
8.5 | 0.909 | 0.02234 | 0.0172 | 40.6893
9.5 | 0.9372 | 0.02832 | 0.0256 | 33.0932
10 | 0.9557 | 0.03145 | 0.0288 | 30.3879
10.5 | 0.9759 | 0.0348 | 0.0313 | 28.0431
11 | 1.015 | 0.03797 | 0.0308 | 26.7316
11.5 | 1.1133 | 0.04244 | 0.018 | 26.2323
12.5 | 1.2225 | 0.0508 | 0.0109 | 24.065
13 | 1.2497 | 0.05438 | 0.0131 | 22.9809
13.5 | 1.2721 | 0.05843 | 0.0152 | 21.7714
14 | 1.2912 | 0.06294 | 0.0172 | 20.5148
14.5 | 1.3061 | 0.0679 | 0.019 | 19.2356
15 | 1.3119 | 0.07382 | 0.0204 | 17.7716
15.5 | 1.31 | 0.08064 | 0.0213 | 16.245
16 | 1.2988 | 0.08859 | 0.0213 | 14.6608
16.5 | 1.2823 | 0.09734 | 0.0204 | 13.1734
17 | 1.2609 | 0.107 | 0.0183 | 11.7841
17.5 | 1.2392 | 0.11708 | 0.0152 | 10.5842
18 | 1.2149 | 0.12791 | 0.0108 | 9.4981
18.5 | 1.1894 | 0.1394 | 0.0051 | 8.5323
19 | 1.1623 | 0.15164 | -0.0018 | 7.6649
19.5 | 1.1382 | 0.16417 | -0.0095 | 6.9331
20 | 1.1175 | 0.17671 | -0.0178 | 6.3239

## 73. Re 5M Mach 0.00 (1)
BIGFOIL.COM POLAR EXPORT
GA 40A319
GA 40A319 |  |  |  | Cl Max: | 1.687 | at alpha= | 16 | deg
JavaFoil+Calcfoil stall+Eppler ext transition |  |  |  | L/D Max: | 168.459 | at alpha= | 5.5 | deg
Re: | 5000000 |  |  | Cd Min: | 0.00488 | at alpha= | -0.5 | deg
Mach: | 0 |  |  | Cl=0 at alpha= | -2.3629 | deg
|  |  |  | @ Cl=0.1, Cd= | 0.0049751
|  |  |  | @ Cl=0.4, Cd= | 0.004976
|  |  |  | @ Cl=0.6, Cd= | 0.0052067
alpha (deg) | Cl | Cd | Cm | Cl/Cd
-19 | -0.798 | 0.13805 | -0.003 | -5.782
-18.5 | -0.812 | 0.13114 | -0.004 | -6.194
-18 | -0.826 | 0.12321 | -0.005 | -6.705
-17.5 | -0.835 | 0.11981 | -0.005 | -6.973
-17 | -0.847 | 0.11163 | -0.006 | -7.589
-16.5 | -0.86 | 0.1018 | -0.007 | -8.444
-16 | -0.936 | 0.04998 | -0.01 | -18.728
-15.5 | -0.964 | 0.03671 | -0.012 | -26.251
-15 | -0.982 | 0.02859 | -0.013 | -34.36
-14.5 | -0.986 | 0.02518 | -0.014 | -39.153
-14 | -0.988 | 0.02195 | -0.016 | -45.017
-13.5 | -0.984 | 0.01998 | -0.017 | -49.259
-13 | -0.976 | 0.0182 | -0.018 | -53.648
-12.5 | -0.964 | 0.01672 | -0.019 | -57.646
-12 | -0.947 | 0.01544 | -0.021 | -61.306
-11.5 | -0.925 | 0.01407 | -0.022 | -65.72
-11 | -0.899 | 0.01352 | -0.023 | -66.478
-10.5 | -0.869 | 0.01279 | -0.024 | -67.936
-10 | -0.839 | 0.01154 | -0.026 | -72.701
-9.5 | -0.801 | 0.01109 | -0.027 | -72.244
-9 | -0.757 | 0.01069 | -0.028 | -70.877
-8.5 | -0.711 | 0.00979 | -0.03 | -72.663
-8 | -0.662 | 0.00946 | -0.031 | -70.009
-7.5 | -0.61 | 0.00964 | -0.032 | -63.36
-7 | -0.557 | 0.00934 | -0.033 | -59.642
-6.5 | -0.501 | 0.00908 | -0.035 | -55.153
-6 | -0.443 | 0.00877 | -0.036 | -50.557
-5.5 | -0.385 | 0.00828 | -0.037 | -46.413
-5 | -0.325 | 0.0081 | -0.038 | -40.085
-4.5 | -0.264 | 0.00781 | -0.04 | -33.842
-4 | -0.203 | 0.00783 | -0.041 | -25.934
-3.5 | -0.141 | 0.00739 | -0.042 | -19.143
-3 | -0.079 | 0.00739 | -0.044 | -10.748
-2.5 | -0.017 | 0.00507 | -0.045 | -3.373
-2 | 0.045 | 0.00501 | -0.046 | 9.076
-1.5 | 0.108 | 0.00497 | -0.048 | 21.812
-1 | 0.171 | 0.00489 | -0.049 | 34.986
-0.5 | 0.234 | 0.00488 | -0.05 | 47.991
0 | 0.299 | 0.00492 | -0.051 | 60.726
0.5 | 0.362 | 0.00497 | -0.053 | 72.828
1 | 0.425 | 0.00498 | -0.054 | 85.367
1.5 | 0.489 | 0.00508 | -0.055 | 96.083
2 | 0.552 | 0.0051 | -0.057 | 108.15
2.5 | 0.615 | 0.00524 | -0.058 | 117.293
3 | 0.678 | 0.00524 | -0.059 | 129.38
3.5 | 0.741 | 0.00535 | -0.061 | 138.422
4 | 0.804 | 0.00548 | -0.062 | 146.694
4.5 | 0.863 | 0.00572 | -0.063 | 150.887
5 | 0.925 | 0.00592 | -0.064 | 156.112
5.5 | 0.986 | 0.00585 | -0.066 | 168.459
6 | 1.046 | 0.00702 | -0.067 | 149.027
6.5 | 1.106 | 0.00818 | -0.068 | 135.154
7 | 1.164 | 0.00919 | -0.07 | 126.687
7.5 | 1.194 | 0.01115 | -0.069 | 107.104
8 | 1.244 | 0.01262 | -0.07 | 98.557
8.5 | 1.292 | 0.01453 | -0.071 | 88.916
9 | 1.339 | 0.01497 | -0.072 | 89.441
9.5 | 1.385 | 0.01578 | -0.073 | 87.744
10 | 1.427 | 0.01691 | -0.074 | 84.382
10.5 | 1.467 | 0.01754 | -0.075 | 83.649
11 | 1.504 | 0.01855 | -0.076 | 81.072
11.5 | 1.538 | 0.01959 | -0.077 | 78.505
12 | 1.569 | 0.0208 | -0.078 | 75.452
12.5 | 1.596 | 0.02262 | -0.079 | 70.549
13 | 1.62 | 0.02367 | -0.08 | 68.443
13.5 | 1.64 | 0.02518 | -0.081 | 65.159
14 | 1.657 | 0.02636 | -0.082 | 62.871
14.5 | 1.67 | 0.02786 | -0.083 | 59.946
15 | 1.679 | 0.02938 | -0.084 | 57.15
15.5 | 1.685 | 0.03075 | -0.085 | 54.814
16 | 1.687 | 0.03249 | -0.086 | 51.927
16.5 | 1.686 | 0.03428 | -0.086 | 49.166
17 | 1.68 | 0.03619 | -0.087 | 46.438
17.5 | 1.671 | 0.0384 | -0.088 | 43.524
18 | 1.659 | 0.04072 | -0.089 | 40.75
18.5 | 1.645 | 0.04307 | -0.089 | 38.19
19 | 1.627 | 0.04587 | -0.09 | 35.469
19.5 | 1.606 | 0.04859 | -0.091 | 33.063
20 | 1.584 | 0.05168 | -0.092 | 30.642

## 74. Re 5M Mach 0.00 (2)
BIGFOIL.COM POLAR EXPORT
GA 40A319
GA 40A319 |  |  |  | Cl Max: | 1.588 | at alpha= | 20 | deg
XFOIL ncrit=9 |  |  |  | L/D Max: | 166.112 | at alpha= | 5 | deg
Re: | 5000000 |  |  | Cd Min: | 0.06633 | at alpha= | 20 | deg
Mach: | 0 |  |  | Cl=0 at alpha= | -2.5675 | deg
|  |  |  | @ Cl=0.1, Cd= | 0.0050152
|  |  |  | @ Cl=0.4, Cd= | 0.0043274
|  |  |  | @ Cl=0.6, Cd= | 0.0044648
alpha (deg) | Cl | Cd | Cm | Cl/Cd
-19.5 | -1.2402 | 0.03637 | -0.1077 | -34.0995
-19 | -1.219 | 0.03366 | -0.1081 | -36.2151
-18.5 | -1.2038 | 0.03078 | -0.1075 | -39.1098
-18 | -1.1917 | 0.02794 | -0.1062 | -42.6521
-17.5 | -1.1713 | 0.02585 | -0.105 | -45.3114
-17 | -1.1503 | 0.02391 | -0.1033 | -48.1096
-16.5 | -1.1273 | 0.02221 | -0.1015 | -50.7564
-16 | -1.1007 | 0.02078 | -0.0998 | -52.9692
-15.5 | -1.0738 | 0.01946 | -0.0978 | -55.1799
-15 | -1.0436 | 0.01834 | -0.0959 | -56.9029
-14.5 | -1.0161 | 0.01718 | -0.0935 | -59.1444
-14 | -0.9875 | 0.01609 | -0.091 | -61.3735
-13.5 | -0.9618 | 0.01498 | -0.0878 | -64.2056
-13 | -0.9318 | 0.01409 | -0.0849 | -66.132
-12.5 | -0.9005 | 0.01333 | -0.082 | -67.5544
-12 | -0.8671 | 0.01272 | -0.0792 | -68.1682
-11.5 | -0.8335 | 0.01213 | -0.0762 | -68.7139
-11 | -0.7992 | 0.01165 | -0.0731 | -68.6009
-10.5 | -0.7636 | 0.01119 | -0.07 | -68.2395
-10 | -0.7317 | 0.0107 | -0.066 | -68.3832
-9 | -0.6571 | 0.00993 | -0.0597 | -66.1732
-8.5 | -0.611 | 0.00962 | -0.0583 | -63.5135
-8 | -0.5636 | 0.00934 | -0.0571 | -60.3426
-7.5 | -0.5142 | 0.00907 | -0.0563 | -56.6924
-7 | -0.4654 | 0.00872 | -0.0553 | -53.3716
-6.5 | -0.4151 | 0.00844 | -0.0546 | -49.1825
-6 | -0.3636 | 0.00821 | -0.0541 | -44.2875
-5.5 | -0.3108 | 0.00799 | -0.0538 | -38.8986
-5 | -0.2578 | 0.00774 | -0.0536 | -33.3075
-4.5 | -0.204 | 0.00753 | -0.0535 | -27.0916
-4 | -0.1501 | 0.00734 | -0.0535 | -20.4496
-3.5 | -0.0963 | 0.00717 | -0.0534 | -13.431
-3 | -0.0429 | 0.00689 | -0.0533 | -6.2264
-2.5 | 0.0067 | 0.00637 | -0.0525 | 1.0518
-2 | 0.0536 | 0.00572 | -0.0513 | 9.3706
-1.5 | 0.0995 | 0.00502 | -0.0499 | 19.8207
-1 | 0.1487 | 0.00455 | -0.049 | 32.6813
-0.5 | 0.2038 | 0.00442 | -0.0492 | 46.1086
0 | 0.2618 | 0.00436 | -0.0499 | 60.0459
0.5 | 0.3201 | 0.00432 | -0.0508 | 74.0972
1 | 0.3787 | 0.00432 | -0.0516 | 87.662
1.5 | 0.4366 | 0.00434 | -0.0524 | 100.5991
2 | 0.4941 | 0.0044 | -0.0531 | 112.2955
2.5 | 0.5527 | 0.00439 | -0.054 | 125.8998
3 | 0.6096 | 0.00448 | -0.0546 | 136.0714
3.5 | 0.6671 | 0.0045 | -0.0554 | 148.2444
4 | 0.7229 | 0.00461 | -0.0558 | 156.8113
4.5 | 0.7783 | 0.00471 | -0.0562 | 165.2442
5 | 0.8289 | 0.00499 | -0.0556 | 166.1122
5.5 | 0.8607 | 0.00586 | -0.0515 | 146.8771
6 | 0.8861 | 0.00678 | -0.0462 | 130.6932
6.5 | 0.9049 | 0.00753 | -0.0394 | 120.1726
7 | 0.9176 | 0.0082 | -0.0314 | 111.9024
7.5 | 0.9245 | 0.00913 | -0.023 | 101.2596
8 | 0.94 | 0.01007 | -0.0167 | 93.3466
8.5 | 0.9514 | 0.01135 | -0.0103 | 83.8238
9 | 0.9652 | 0.01277 | -0.0049 | 75.5834
9.5 | 0.9851 | 0.01415 | -0.0007 | 69.6184
10 | 0.9998 | 0.01586 | 0.0038 | 63.0391
10.5 | 1.0175 | 0.01752 | 0.0076 | 58.0765
11 | 1.0361 | 0.01913 | 0.0112 | 54.161
11.5 | 1.1447 | 0.02107 | -0.0047 | 54.3284
12.5 | 1.2789 | 0.02478 | -0.0178 | 51.6102
13 | 1.3039 | 0.02685 | -0.0162 | 48.5624
13.5 | 1.332 | 0.0288 | -0.0151 | 46.25
14 | 1.3581 | 0.03087 | -0.0138 | 43.9942
14.5 | 1.3827 | 0.03313 | -0.0126 | 41.7356
15 | 1.408 | 0.03541 | -0.0116 | 39.7628
15.5 | 1.4326 | 0.03772 | -0.0106 | 37.9799
16 | 1.4537 | 0.04038 | -0.0095 | 36.0005
16.5 | 1.4753 | 0.04307 | -0.0087 | 34.2535
17 | 1.4979 | 0.04564 | -0.0079 | 32.8199
17.5 | 1.5151 | 0.04879 | -0.007 | 31.0535
18 | 1.5311 | 0.05207 | -0.0063 | 29.4046
18.5 | 1.5507 | 0.05502 | -0.0057 | 28.1843
19 | 1.5637 | 0.0587 | -0.0052 | 26.6388
19.5 | 1.5744 | 0.06267 | -0.0047 | 25.1221
20 | 1.588 | 0.06633 | -0.0045 | 23.9409

## 75. Re 5M Mach 0.10 (1)
BIGFOIL.COM POLAR EXPORT
GA 40A319
GA 40A319 |  |  |  | Cl Max: | 1.672 | at alpha= | 15.5 | deg
JavaFoil+Calcfoil stall+Eppler ext transition |  |  |  | L/D Max: | 167.475 | at alpha= | 5.5 | deg
Re: | 5000000 |  |  | Cd Min: | 0.00488 | at alpha= | -1 | deg
Mach: | 0.1 |  |  | Cl=0 at alpha= | -2.3651 | deg
|  |  |  | @ Cl=0.1, Cd= | 0.0050171
|  |  |  | @ Cl=0.4, Cd= | 0.0050038
|  |  |  | @ Cl=0.6, Cd= | 0.0052029
alpha (deg) | Cl | Cd | Cm | Cl/Cd
-18.5 | -0.767 | 0.13489 | -0.004 | -5.689
-18 | -0.784 | 0.1273 | -0.005 | -6.155
-17.5 | -0.797 | 0.1241 | -0.005 | -6.418
-17 | -0.81 | 0.11693 | -0.006 | -6.927
-16.5 | -0.823 | 0.10848 | -0.007 | -7.586
-16 | -0.847 | 0.09005 | -0.008 | -9.406
-15.5 | -0.896 | 0.05774 | -0.011 | -15.519
-15 | -0.948 | 0.03316 | -0.013 | -28.575
-14.5 | -0.956 | 0.02877 | -0.014 | -33.228
-14 | -0.967 | 0.02335 | -0.016 | -41.413
-13.5 | -0.968 | 0.02087 | -0.017 | -46.392
-13 | -0.963 | 0.01884 | -0.018 | -51.131
-12.5 | -0.953 | 0.01714 | -0.019 | -55.63
-12 | -0.939 | 0.01544 | -0.021 | -60.795
-11.5 | -0.919 | 0.01432 | -0.022 | -64.222
-11 | -0.895 | 0.01373 | -0.023 | -65.202
-10.5 | -0.866 | 0.01294 | -0.024 | -66.982
-10 | -0.835 | 0.01225 | -0.026 | -68.143
-9.5 | -0.801 | 0.01116 | -0.027 | -71.781
-9 | -0.759 | 0.01077 | -0.028 | -70.47
-8.5 | -0.713 | 0.00984 | -0.03 | -72.412
-8 | -0.664 | 0.00954 | -0.031 | -69.584
-7.5 | -0.613 | 0.00972 | -0.032 | -63.029
-7 | -0.559 | 0.00939 | -0.034 | -59.488
-6.5 | -0.503 | 0.0091 | -0.035 | -55.278
-6 | -0.445 | 0.00878 | -0.036 | -50.734
-5.5 | -0.386 | 0.00839 | -0.037 | -46.052
-5 | -0.326 | 0.00807 | -0.039 | -40.413
-4.5 | -0.266 | 0.00791 | -0.04 | -33.578
-4 | -0.204 | 0.00783 | -0.041 | -26.084
-3.5 | -0.142 | 0.00738 | -0.043 | -19.265
-3 | -0.08 | 0.00747 | -0.044 | -10.691
-2.5 | -0.017 | 0.00506 | -0.045 | -3.399
-2 | 0.046 | 0.005 | -0.046 | 9.146
-1.5 | 0.109 | 0.00502 | -0.048 | 21.704
-1 | 0.172 | 0.00488 | -0.049 | 35.28
-0.5 | 0.235 | 0.00493 | -0.05 | 47.721
0 | 0.3 | 0.00491 | -0.052 | 61.166
0.5 | 0.364 | 0.00497 | -0.053 | 73.222
1 | 0.428 | 0.00503 | -0.054 | 84.928
1.5 | 0.491 | 0.00508 | -0.056 | 96.623
2 | 0.555 | 0.00516 | -0.057 | 107.53
2.5 | 0.618 | 0.00522 | -0.058 | 118.337
3 | 0.681 | 0.0053 | -0.06 | 128.652
3.5 | 0.745 | 0.00539 | -0.061 | 138.163
4 | 0.808 | 0.00554 | -0.062 | 145.745
4.5 | 0.867 | 0.00571 | -0.063 | 151.798
5 | 0.929 | 0.00596 | -0.065 | 155.864
5.5 | 0.991 | 0.00591 | -0.066 | 167.475
6 | 1.051 | 0.00706 | -0.067 | 148.871
6.5 | 1.111 | 0.00828 | -0.069 | 134.204
7 | 1.146 | 0.01041 | -0.068 | 110.097
7.5 | 1.198 | 0.01167 | -0.069 | 102.687
8 | 1.249 | 0.01276 | -0.07 | 97.896
8.5 | 1.296 | 0.01468 | -0.071 | 88.337
9 | 1.344 | 0.01515 | -0.072 | 88.697
9.5 | 1.389 | 0.01597 | -0.073 | 86.938
10 | 1.431 | 0.01711 | -0.074 | 83.62
10.5 | 1.471 | 0.01783 | -0.076 | 82.497
11 | 1.507 | 0.01882 | -0.077 | 80.078
11.5 | 1.54 | 0.01987 | -0.078 | 77.503
12 | 1.57 | 0.02112 | -0.078 | 74.357
12.5 | 1.596 | 0.023 | -0.079 | 69.379
13 | 1.618 | 0.02409 | -0.08 | 67.176
13.5 | 1.637 | 0.02542 | -0.081 | 64.374
14 | 1.651 | 0.0269 | -0.082 | 61.39
14.5 | 1.662 | 0.0284 | -0.083 | 58.51
15 | 1.669 | 0.02998 | -0.084 | 55.652
15.5 | 1.672 | 0.03139 | -0.085 | 53.265
16 | 1.67 | 0.0332 | -0.086 | 50.314
16.5 | 1.665 | 0.03521 | -0.087 | 47.294
17 | 1.656 | 0.03732 | -0.088 | 44.366
17.5 | 1.643 | 0.03939 | -0.088 | 41.714
18 | 1.627 | 0.04188 | -0.089 | 38.854
18.5 | 1.608 | 0.04451 | -0.09 | 36.119
19 | 1.586 | 0.04733 | -0.09 | 33.499
19.5 | 1.56 | 0.05019 | -0.091 | 31.092
20 | 1.532 | 0.05389 | -0.092 | 28.431

## 76. Re 5M Mach 0.10 (2)
BIGFOIL.COM POLAR EXPORT
GA 40A319
GA 40A319 |  |  |  | Cl Max: | 1.5825 | at alpha= | 20 | deg
XFOIL ncrit=9 |  |  |  | L/D Max: | 166.8 | at alpha= | 5 | deg
Re: | 5000000 |  |  | Cd Min: | 0.06875 | at alpha= | 20 | deg
Mach: | 0.1 |  |  | Cl=0 at alpha= | -2.5733 | deg
|  |  |  | @ Cl=0.1, Cd= | 0.0050444
|  |  |  | @ Cl=0.4, Cd= | 0.0043365
|  |  |  | @ Cl=0.6, Cd= | 0.0044692
alpha (deg) | Cl | Cd | Cm | Cl/Cd
-20 | -1.2754 | 0.04328 | -0.1022 | -29.4686
-19.5 | -1.2316 | 0.03872 | -0.1101 | -31.8079
-19 | -1.2102 | 0.03577 | -0.1107 | -33.8328
-18.5 | -1.1964 | 0.03259 | -0.1104 | -36.7106
-18 | -1.1803 | 0.02983 | -0.1095 | -39.5675
-17.5 | -1.1659 | 0.02718 | -0.108 | -42.8955
-17 | -1.1462 | 0.02502 | -0.1064 | -45.8114
-16.5 | -1.1244 | 0.02315 | -0.1046 | -48.5702
-16 | -1.0985 | 0.02158 | -0.1027 | -50.9036
-15.5 | -1.0724 | 0.02014 | -0.1006 | -53.2473
-15 | -1.0426 | 0.01892 | -0.0987 | -55.1057
-14.5 | -1.0154 | 0.01768 | -0.0962 | -57.4321
-14 | -0.9847 | 0.01662 | -0.0938 | -59.2479
-13.5 | -0.9583 | 0.01547 | -0.0907 | -61.9457
-13 | -0.9299 | 0.01445 | -0.0876 | -64.3529
-12.5 | -0.8992 | 0.01362 | -0.0846 | -66.0206
-12 | -0.8656 | 0.01295 | -0.0817 | -66.8417
-11.5 | -0.8322 | 0.01232 | -0.0786 | -67.5487
-11 | -0.7979 | 0.01181 | -0.0754 | -67.5614
-10.5 | -0.7622 | 0.01132 | -0.0722 | -67.3322
-10 | -0.7271 | 0.01088 | -0.0688 | -66.829
-9.5 | -0.6997 | 0.01038 | -0.0636 | -67.4085
-9 | -0.6582 | 0.01001 | -0.0612 | -65.7542
-8.5 | -0.6125 | 0.00969 | -0.0595 | -63.2095
-8 | -0.5653 | 0.00939 | -0.0582 | -60.2023
-7.5 | -0.5158 | 0.00911 | -0.0572 | -56.6191
-7 | -0.4667 | 0.00877 | -0.0562 | -53.2155
-6.5 | -0.4165 | 0.00848 | -0.0553 | -49.1156
-6 | -0.3649 | 0.00825 | -0.0547 | -44.2303
-5.5 | -0.3118 | 0.00801 | -0.0544 | -38.9263
-5 | -0.2585 | 0.00776 | -0.0542 | -33.3119
-4.5 | -0.2047 | 0.00755 | -0.054 | -27.1126
-4 | -0.1505 | 0.00737 | -0.0539 | -20.4206
-3.5 | -0.0965 | 0.00719 | -0.0538 | -13.4214
-3 | -0.0425 | 0.00691 | -0.0537 | -6.1505
-2.5 | 0.0073 | 0.0064 | -0.0529 | 1.1406
-1.5 | 0.1003 | 0.00504 | -0.0502 | 19.9008
-1 | 0.1496 | 0.00457 | -0.0493 | 32.7352
-0.5 | 0.2051 | 0.00443 | -0.0495 | 46.298
0 | 0.2635 | 0.00436 | -0.0502 | 60.4358
0.5 | 0.3221 | 0.00433 | -0.051 | 74.388
1 | 0.381 | 0.00433 | -0.0519 | 87.9908
1.5 | 0.4392 | 0.00435 | -0.0527 | 100.9655
2 | 0.4971 | 0.00442 | -0.0534 | 112.4661
2.5 | 0.556 | 0.0044 | -0.0543 | 126.3636
3 | 0.6132 | 0.00449 | -0.0549 | 136.5702
3.5 | 0.6712 | 0.00451 | -0.0556 | 148.8248
4 | 0.7273 | 0.00462 | -0.056 | 157.4242
4.5 | 0.783 | 0.00473 | -0.0564 | 165.5391
5 | 0.834 | 0.005 | -0.0558 | 166.8
5.5 | 0.8653 | 0.00588 | -0.0515 | 147.1599
6 | 0.8899 | 0.00681 | -0.0459 | 130.6755
6.5 | 0.9051 | 0.00755 | -0.0384 | 119.8808
7 | 0.9174 | 0.00827 | -0.0303 | 110.9311
7.5 | 0.924 | 0.00924 | -0.0218 | 100
8 | 0.9382 | 0.01026 | -0.0153 | 91.4425
8.5 | 0.9498 | 0.0116 | -0.0091 | 81.8793
9 | 0.9638 | 0.01308 | -0.0037 | 73.685
9.5 | 0.9829 | 0.01455 | 0.0005 | 67.5533
10 | 0.9986 | 0.01626 | 0.0049 | 61.4145
10.5 | 1.0166 | 0.01796 | 0.0087 | 56.6036
11 | 1.0356 | 0.01963 | 0.0121 | 52.756
11.5 | 1.1448 | 0.02176 | -0.0039 | 52.6103
12.5 | 1.277 | 0.02564 | -0.0166 | 49.805
13 | 1.3033 | 0.02769 | -0.0151 | 47.0675
13.5 | 1.332 | 0.02962 | -0.014 | 44.9696
14 | 1.3566 | 0.0319 | -0.0126 | 42.5266
14.5 | 1.3817 | 0.0342 | -0.0114 | 40.4006
15 | 1.408 | 0.03642 | -0.0104 | 38.6601
15.5 | 1.4304 | 0.03901 | -0.0092 | 36.6675
16 | 1.4512 | 0.04177 | -0.0081 | 34.7426
16.5 | 1.4753 | 0.04429 | -0.0073 | 33.31
17 | 1.4946 | 0.04728 | -0.0064 | 31.6117
17.5 | 1.5124 | 0.0504 | -0.0055 | 30.0079
18 | 1.5303 | 0.05358 | -0.0048 | 28.561
18.5 | 1.5461 | 0.05704 | -0.0042 | 27.1055
19 | 1.5597 | 0.06073 | -0.0036 | 25.6825
19.5 | 1.5713 | 0.06466 | -0.0032 | 24.301
20 | 1.5825 | 0.06875 | -0.003 | 23.0182

## 77. Re 5M Mach 0.25 (1)
BIGFOIL.COM POLAR EXPORT
GA 40A319
GA 40A319 |  |  |  | Cl Max: | 1.598 | at alpha= | 13.5 | deg
JavaFoil+Calcfoil stall+Eppler ext transition |  |  |  | L/D Max: | 168.325 | at alpha= | 5.5 | deg
Re: | 5000000 |  |  | Cd Min: | 0.00493 | at alpha= | -1 | deg
Mach: | 0.25 |  |  | Cl=0 at alpha= | -2.3615 | deg
|  |  |  | @ Cl=0.1, Cd= | 0.0050592
|  |  |  | @ Cl=0.4, Cd= | 0.005084
|  |  |  | @ Cl=0.6, Cd= | 0.0052685
alpha (deg) | Cl | Cd | Cm | Cl/Cd
-17 | -0.508 | 0.12726 | -0.005 | -3.994
-16.5 | -0.553 | 0.11836 | -0.006 | -4.67
-16 | -0.593 | 0.11275 | -0.007 | -5.259
-15.5 | -0.628 | 0.10817 | -0.007 | -5.809
-15 | -0.66 | 0.10277 | -0.008 | -6.419
-14.5 | -0.686 | 0.09722 | -0.009 | -7.057
-14 | -0.709 | 0.0907 | -0.01 | -7.82
-13.5 | -0.728 | 0.0843 | -0.011 | -8.635
-13 | -0.756 | 0.06815 | -0.014 | -11.088
-12.5 | -0.858 | 0.02301 | -0.019 | -37.265
-12 | -0.873 | 0.01792 | -0.021 | -48.691
-11.5 | -0.87 | 0.01639 | -0.022 | -53.058
-11 | -0.861 | 0.01523 | -0.024 | -56.565
-10.5 | -0.845 | 0.0141 | -0.025 | -59.88
-10 | -0.821 | 0.01324 | -0.026 | -61.982
-9.5 | -0.791 | 0.01243 | -0.028 | -63.685
-9 | -0.762 | 0.01121 | -0.029 | -67.914
-8.5 | -0.719 | 0.01024 | -0.031 | -70.23
-8 | -0.673 | 0.00952 | -0.032 | -70.728
-7.5 | -0.623 | 0.01002 | -0.033 | -62.206
-7 | -0.57 | 0.00974 | -0.034 | -58.522
-6.5 | -0.514 | 0.0094 | -0.036 | -54.683
-6 | -0.456 | 0.00907 | -0.037 | -50.263
-5.5 | -0.396 | 0.0086 | -0.038 | -45.98
-5 | -0.335 | 0.0083 | -0.04 | -40.3
-4.5 | -0.272 | 0.00806 | -0.041 | -33.791
-4 | -0.209 | 0.00801 | -0.042 | -26.15
-3.5 | -0.146 | 0.00754 | -0.044 | -19.368
-3 | -0.082 | 0.00755 | -0.045 | -10.863
-2.5 | -0.018 | 0.00515 | -0.046 | -3.431
-2 | 0.047 | 0.0051 | -0.048 | 9.208
-1.5 | 0.112 | 0.00505 | -0.049 | 22.158
-1 | 0.177 | 0.00493 | -0.05 | 35.865
-0.5 | 0.242 | 0.00501 | -0.052 | 48.207
0 | 0.309 | 0.00497 | -0.053 | 62.098
0.5 | 0.374 | 0.00506 | -0.054 | 73.977
1 | 0.439 | 0.00512 | -0.056 | 85.741
1.5 | 0.505 | 0.00519 | -0.057 | 97.294
2 | 0.57 | 0.00525 | -0.058 | 108.552
2.5 | 0.635 | 0.00529 | -0.06 | 120.047
3 | 0.7 | 0.00538 | -0.061 | 130.092
3.5 | 0.765 | 0.00547 | -0.063 | 139.815
4 | 0.83 | 0.00542 | -0.064 | 153.317
4.5 | 0.891 | 0.00588 | -0.065 | 151.531
5 | 0.955 | 0.00614 | -0.066 | 155.418
5.5 | 1.017 | 0.00604 | -0.068 | 168.325
6 | 1.079 | 0.00739 | -0.069 | 146.102
6.5 | 1.14 | 0.00869 | -0.07 | 131.197
7 | 1.171 | 0.01103 | -0.07 | 106.163
7.5 | 1.224 | 0.01246 | -0.071 | 98.242
8 | 1.275 | 0.0136 | -0.072 | 93.773
8.5 | 1.322 | 0.0157 | -0.073 | 84.22
9 | 1.368 | 0.01622 | -0.074 | 84.35
9.5 | 1.411 | 0.01747 | -0.075 | 80.787
10 | 1.451 | 0.01846 | -0.076 | 78.601
10.5 | 1.487 | 0.01929 | -0.077 | 77.065
11 | 1.519 | 0.02041 | -0.078 | 74.397
11.5 | 1.545 | 0.02229 | -0.079 | 69.307
12 | 1.567 | 0.02381 | -0.08 | 65.788
12.5 | 1.583 | 0.02524 | -0.081 | 62.723
13 | 1.593 | 0.02657 | -0.082 | 59.968
13.5 | 1.598 | 0.02817 | -0.083 | 56.717
14 | 1.597 | 0.02989 | -0.084 | 53.42
14.5 | 1.588 | 0.03179 | -0.085 | 49.962
15 | 1.574 | 0.03341 | -0.086 | 47.106
15.5 | 1.552 | 0.03578 | -0.087 | 43.379
16 | 1.524 | 0.03796 | -0.088 | 40.149
16.5 | 1.489 | 0.04082 | -0.088 | 36.481
17 | 1.448 | 0.04346 | -0.089 | 33.314
17.5 | 1.4 | 0.04689 | -0.09 | 29.855
18 | 1.345 | 0.05105 | -0.09 | 26.352
18.5 | 1.287 | 0.05497 | -0.091 | 23.41

## 78. Re 5M Mach 0.25 (2)
BIGFOIL.COM POLAR EXPORT
GA 40A319
GA 40A319 |  |  |  | Cl Max: | 1.5479 | at alpha= | 20 | deg
XFOIL ncrit=9 |  |  |  | L/D Max: | 170.713 | at alpha= | 5 | deg
Re: | 5000000 |  |  | Cd Min: | 0.08241 | at alpha= | 20 | deg
Mach: | 0.25 |  |  | Cl=0 at alpha= | -2.6149 | deg
|  |  |  | @ Cl=0.1, Cd= | 0.0052127
|  |  |  | @ Cl=0.4, Cd= | 0.0044032
|  |  |  | @ Cl=0.6, Cd= | 0.0045045
alpha (deg) | Cl | Cd | Cm | Cl/Cd
-20 | -1.0409 | 0.0749 | -0.1091 | -13.8972
-19.5 | -1.0716 | 0.06408 | -0.1154 | -16.7228
-19 | -1.082 | 0.0564 | -0.119 | -19.1844
-18.5 | -1.0918 | 0.04943 | -0.1215 | -22.0878
-18 | -1.0947 | 0.04366 | -0.1227 | -25.0733
-17.5 | -1.0902 | 0.03896 | -0.1228 | -27.9825
-17 | -1.0891 | 0.0344 | -0.1222 | -31.6599
-16.5 | -1.0779 | 0.0309 | -0.1208 | -34.8835
-16 | -1.0611 | 0.02807 | -0.1191 | -37.8019
-15.5 | -1.0469 | 0.02527 | -0.1166 | -41.4286
-15 | -1.0236 | 0.02322 | -0.1142 | -44.0827
-14.5 | -0.9997 | 0.02132 | -0.1114 | -46.8902
-14 | -0.9741 | 0.01963 | -0.1084 | -49.623
-13.5 | -0.9408 | 0.01842 | -0.1059 | -51.0749
-13 | -0.9127 | 0.01701 | -0.1026 | -53.6567
-12.5 | -0.8811 | 0.01589 | -0.0994 | -55.45
-12 | -0.8542 | 0.01461 | -0.0955 | -58.4668
-11.5 | -0.823 | 0.01364 | -0.0917 | -60.3372
-11 | -0.7874 | 0.0129 | -0.0884 | -61.0388
-10.5 | -0.752 | 0.01222 | -0.0848 | -61.5385
-10 | -0.7172 | 0.01161 | -0.0809 | -61.7743
-9.5 | -0.6799 | 0.01108 | -0.0772 | -61.3628
-9 | -0.65 | 0.01043 | -0.072 | -62.3202
-8.5 | -0.6159 | 0.01008 | -0.0673 | -61.1012
-8 | -0.5711 | 0.00972 | -0.0647 | -58.7551
-7.5 | -0.5227 | 0.00937 | -0.0629 | -55.7844
-7 | -0.4721 | 0.00909 | -0.0614 | -51.9362
-6.5 | -0.4232 | 0.00872 | -0.0597 | -48.5321
-6 | -0.3709 | 0.00842 | -0.0586 | -44.0499
-5.5 | -0.3169 | 0.00815 | -0.0579 | -38.8834
-5 | -0.262 | 0.00792 | -0.0574 | -33.0808
-4.5 | -0.2077 | 0.00768 | -0.0568 | -27.0443
-4 | -0.152 | 0.0075 | -0.0565 | -20.2667
-3.5 | -0.0959 | 0.00728 | -0.0564 | -13.1731
-3 | -0.0399 | 0.00703 | -0.0562 | -5.6757
-2.5 | 0.0119 | 0.00658 | -0.0554 | 1.8085
-2 | 0.0587 | 0.00588 | -0.0537 | 9.983
-1.5 | 0.1045 | 0.00514 | -0.0518 | 20.3307
-1 | 0.1542 | 0.00463 | -0.0506 | 33.3045
-0.5 | 0.2123 | 0.00446 | -0.051 | 47.6009
0 | 0.2724 | 0.0044 | -0.0517 | 61.9091
0.5 | 0.3329 | 0.00438 | -0.0525 | 76.0046
1 | 0.3937 | 0.0044 | -0.0534 | 89.4773
1.5 | 0.4533 | 0.00443 | -0.054 | 102.3251
2 | 0.5138 | 0.00447 | -0.0548 | 114.9441
2.5 | 0.5747 | 0.00447 | -0.0557 | 128.5682
3 | 0.6333 | 0.00455 | -0.0562 | 139.1868
3.5 | 0.6937 | 0.00458 | -0.057 | 151.4629
4 | 0.7516 | 0.00468 | -0.0573 | 160.5983
4.5 | 0.809 | 0.00482 | -0.0574 | 167.8423
5 | 0.8621 | 0.00505 | -0.0568 | 170.7129
5.5 | 0.8904 | 0.006 | -0.0514 | 148.4
6 | 0.9087 | 0.00694 | -0.0441 | 130.9366
6.5 | 0.908 | 0.0078 | -0.0329 | 116.4103
7 | 0.9142 | 0.00877 | -0.0239 | 104.2417
7.5 | 0.9205 | 0.01 | -0.0156 | 92.05
8 | 0.9302 | 0.0115 | -0.0088 | 80.887
8.5 | 0.9406 | 0.01323 | -0.0027 | 71.096
9 | 0.9547 | 0.01503 | 0.0024 | 63.5196
9.5 | 0.9735 | 0.01677 | 0.0066 | 58.0501
10 | 0.9894 | 0.01874 | 0.0108 | 52.7962
10.5 | 1.0061 | 0.02084 | 0.0146 | 48.2774
11 | 1.0326 | 0.02273 | 0.0166 | 45.4289
11.5 | 1.1424 | 0.02534 | 0.0007 | 45.0829
12.5 | 1.2711 | 0.03015 | -0.0109 | 42.1592
13 | 1.2996 | 0.03235 | -0.0094 | 40.1731
13.5 | 1.3271 | 0.03469 | -0.0079 | 38.256
14 | 1.3511 | 0.03734 | -0.0063 | 36.1837
14.5 | 1.3775 | 0.03987 | -0.005 | 34.5498
15 | 1.401 | 0.04268 | -0.0036 | 32.8257
15.5 | 1.4231 | 0.04566 | -0.0023 | 31.1673
16 | 1.4459 | 0.04864 | -0.0012 | 29.7266
16.5 | 1.4654 | 0.05196 | 0 | 28.2025
17 | 1.4821 | 0.05558 | 0.0011 | 26.6661
17.5 | 1.4993 | 0.05925 | 0.002 | 25.3046
18 | 1.5148 | 0.06311 | 0.0028 | 24.0025
18.5 | 1.5252 | 0.06757 | 0.0035 | 22.5721
19 | 1.5354 | 0.07217 | 0.0039 | 21.2748
19.5 | 1.5435 | 0.07706 | 0.0041 | 20.0298
20 | 1.5479 | 0.08241 | 0.0041 | 18.7829

## 79. Re 5M Mach 0.50 (1)
BIGFOIL.COM POLAR EXPORT
GA 40A319
GA 40A319 |  |  |  | Cl Max: | 1.433 | at alpha= | 9.5 | deg
JavaFoil+Calcfoil stall+Eppler ext transition |  |  |  | L/D Max: | 158.027 | at alpha= | 4.5 | deg
Re: | 5000000 |  |  | Cd Min: | 0.00519 | at alpha= | -1 | deg
Mach: | 0.5 |  |  | Cl=0 at alpha= | -2.3611 | deg
|  |  |  | @ Cl=0.1, Cd= | 0.005344
|  |  |  | @ Cl=0.4, Cd= | 0.0053727
|  |  |  | @ Cl=0.6, Cd= | 0.0056245
alpha (deg) | Cl | Cd | Cm | Cl/Cd
-20 | -1.014 | 0.16085 | -0.002 | -6.304
-19.5 | -0.986 | 0.1566 | -0.003 | -6.296
-19 | -0.958 | 0.15202 | -0.004 | -6.301
-18.5 | -0.932 | 0.15828 | -0.005 | -5.886
-18 | -0.906 | 0.14573 | -0.005 | -6.216
-17.5 | -0.877 | 0.13811 | -0.006 | -6.348
-17 | -0.847 | 0.13309 | -0.007 | -6.364
-16.5 | -0.817 | 0.12816 | -0.007 | -6.375
-16 | -0.786 | 0.12739 | -0.008 | -6.173
-15.5 | -0.758 | 0.11874 | -0.008 | -6.385
-15 | -0.73 | 0.11325 | -0.009 | -6.442
-14.5 | -0.701 | 0.1093 | -0.01 | -6.414
-14 | -0.673 | 0.10597 | -0.01 | -6.347
-13.5 | -0.645 | 0.10279 | -0.011 | -6.273
-13 | -0.616 | 0.09541 | -0.012 | -6.453
-12.5 | -0.585 | 0.09194 | -0.011 | -6.359
-12 | -0.556 | 0.09083 | -0.012 | -6.124
-11.5 | -0.528 | 0.07706 | -0.013 | -6.85
-11 | -0.502 | 0.06901 | -0.015 | -7.274
-10.5 | -0.478 | 0.06094 | -0.018 | -7.85
-10 | -0.442 | 0.07155 | -0.014 | -6.173
-9.5 | -0.414 | 0.06178 | -0.016 | -6.698
-9 | -0.457 | 0.01582 | -0.031 | -28.881
-8.5 | -0.42 | 0.01625 | -0.033 | -25.85
-8 | -0.445 | 0.04975 | -0.019 | -8.944
-7.5 | -0.597 | 0.01251 | -0.036 | -47.747
-7 | -0.583 | 0.01195 | -0.038 | -48.797
-6.5 | -0.548 | 0.01077 | -0.04 | -50.858
-6 | -0.493 | 0.01031 | -0.041 | -47.848
-5.5 | -0.433 | 0.00979 | -0.043 | -44.179
-5 | -0.368 | 0.00947 | -0.044 | -38.916
-4.5 | -0.301 | 0.00908 | -0.046 | -33.211
-4 | -0.233 | 0.00849 | -0.047 | -27.393
-3.5 | -0.162 | 0.0082 | -0.049 | -19.821
-3 | -0.091 | 0.0077 | -0.05 | -11.871
-2.5 | -0.02 | 0.00766 | -0.052 | -2.571
-2 | 0.052 | 0.00539 | -0.053 | 9.73
-1.5 | 0.125 | 0.00532 | -0.055 | 23.488
-1 | 0.198 | 0.00519 | -0.056 | 38.038
-0.5 | 0.27 | 0.0053 | -0.058 | 50.963
0 | 0.345 | 0.00532 | -0.059 | 64.909
0.5 | 0.418 | 0.00539 | -0.061 | 77.627
1 | 0.491 | 0.00549 | -0.062 | 89.534
1.5 | 0.564 | 0.00559 | -0.064 | 100.966
2 | 0.637 | 0.00566 | -0.065 | 112.549
2.5 | 0.71 | 0.00578 | -0.067 | 122.93
3 | 0.783 | 0.0059 | -0.068 | 132.795
3.5 | 0.856 | 0.00605 | -0.07 | 141.453
4 | 0.928 | 0.00637 | -0.071 | 145.668
4.5 | 0.994 | 0.00629 | -0.073 | 158.027
5 | 1.064 | 0.00695 | -0.074 | 153.205
5.5 | 1.108 | 0.00875 | -0.074 | 126.702
6 | 1.165 | 0.01112 | -0.075 | 104.745
6.5 | 1.22 | 0.0135 | -0.076 | 90.409
7 | 1.274 | 0.01591 | -0.077 | 80.08
7.5 | 1.326 | 0.01829 | -0.078 | 72.48
8 | 1.372 | 0.01972 | -0.079 | 69.582
8.5 | 1.408 | 0.021 | -0.08 | 67.068
9 | 1.431 | 0.02254 | -0.081 | 63.492
9.5 | 1.433 | 0.02412 | -0.083 | 59.401
10 | 1.396 | 0.02715 | -0.084 | 51.413
10.5 | 1.253 | 0.0299 | -0.085 | 41.91
11 | 0.904 | 0.0333 | -0.086 | 27.156
11.5 | 0.936 | 0.03447 | -0.087 | 27.163
12 | 0.939 | 0.04761 | -0.084 | 19.732
12.5 | 0.856 | 0.09219 | -0.045 | 9.282
13 | 0.888 | 0.09954 | -0.052 | 8.918
13.5 | 1.034 | 0.05734 | -0.088 | 18.027
14 | 1.033 | 0.07463 | -0.084 | 13.842
14.5 | 0.982 | 0.11069 | -0.062 | 8.873

## 80. Re 5M Mach 0.50 (2)
BIGFOIL.COM POLAR EXPORT
GA 40A319
GA 40A319 |  |  |  | Cl Max: | 1.3446 | at alpha= | 15 | deg
XFOIL ncrit=9 |  |  |  | L/D Max: | 180.074 | at alpha= | 5 | deg
Re: | 5000000 |  |  | Cd Min: | 0.17367 | at alpha= | 20 | deg
Mach: | 0.5 |  |  | Cl=0 at alpha= | -2.7719 | deg
|  |  |  | @ Cl=0.1, Cd= | 0.0062093
|  |  |  | @ Cl=0.4, Cd= | 0.0047168
|  |  |  | @ Cl=0.6, Cd= | 0.0047803
alpha (deg) | Cl | Cd | Cm | Cl/Cd
-14.5 | -0.281 | 0.11613 | -0.1021 | -2.4197
-14 | -0.2949 | 0.1045 | -0.1085 | -2.822
-13.5 | -0.3046 | 0.09392 | -0.1144 | -3.2432
-13 | -0.3364 | 0.07983 | -0.1226 | -4.214
-12.5 | -0.3656 | 0.06601 | -0.1315 | -5.5386
-12 | -0.3994 | 0.05431 | -0.1389 | -7.3541
-11.5 | -0.4315 | 0.045 | -0.1429 | -9.5889
-11 | -0.4701 | 0.03671 | -0.1437 | -12.8058
-10.5 | -0.5105 | 0.02951 | -0.1411 | -17.2992
-10 | -0.5329 | 0.02418 | -0.1361 | -22.0389
-9.5 | -0.5364 | 0.02017 | -0.1301 | -26.594
-9 | -0.5332 | 0.01684 | -0.1229 | -31.6627
-8.5 | -0.5166 | 0.01461 | -0.116 | -35.3593
-8 | -0.4945 | 0.01291 | -0.1092 | -38.3036
-7.5 | -0.4628 | 0.01172 | -0.103 | -39.4881
-7 | -0.4286 | 0.01075 | -0.0969 | -39.8698
-6.5 | -0.391 | 0.01003 | -0.0909 | -38.9831
-6 | -0.3586 | 0.00939 | -0.0838 | -38.1896
-5.5 | -0.3191 | 0.00901 | -0.0778 | -35.4162
-5 | -0.2659 | 0.00862 | -0.0745 | -30.8469
-4.5 | -0.2082 | 0.0083 | -0.0722 | -25.0843
-4 | -0.1498 | 0.00798 | -0.0701 | -18.7719
-3.5 | -0.0889 | 0.00774 | -0.0687 | -11.4858
-3 | -0.0276 | 0.00752 | -0.0676 | -3.6702
-2.5 | 0.0329 | 0.00728 | -0.0664 | 4.5192
-2 | 0.0836 | 0.00658 | -0.0637 | 12.7052
-1.5 | 0.1274 | 0.00559 | -0.06 | 22.7907
-1 | 0.1773 | 0.00483 | -0.0573 | 36.7081
-0.5 | 0.243 | 0.0047 | -0.0573 | 51.7021
0 | 0.3097 | 0.00466 | -0.0576 | 66.4592
0.5 | 0.3776 | 0.00472 | -0.0581 | 80
1 | 0.447 | 0.00471 | -0.059 | 94.9045
1.5 | 0.5167 | 0.00473 | -0.0598 | 109.2389
2 | 0.5861 | 0.00477 | -0.0606 | 122.8721
2.5 | 0.6538 | 0.00482 | -0.0609 | 135.6432
3.5 | 0.7895 | 0.00495 | -0.0614 | 159.4949
4 | 0.8557 | 0.00506 | -0.0611 | 169.1107
4.5 | 0.9186 | 0.00521 | -0.0601 | 176.3148
5 | 0.9778 | 0.00543 | -0.0582 | 180.0737
5.5 | 0.9887 | 0.00617 | -0.0471 | 160.2431
6 | 0.9663 | 0.00761 | -0.031 | 126.9777
6.5 | 0.9319 | 0.01008 | -0.0154 | 92.4504
7 | 0.9111 | 0.01315 | -0.004 | 69.2852
7.5 | 0.9046 | 0.01608 | 0.0045 | 56.2562
8.5 | 0.9102 | 0.02202 | 0.0174 | 41.3351
9 | 0.9255 | 0.02484 | 0.0219 | 37.2585
9.5 | 0.9439 | 0.02773 | 0.0255 | 34.0389
10 | 0.9627 | 0.03084 | 0.0288 | 31.216
10.5 | 0.985 | 0.034 | 0.0313 | 28.9706
11 | 1.0241 | 0.03663 | 0.0321 | 27.958
11.5 | 1.0784 | 0.04006 | 0.0288 | 26.9196
12 | 1.1766 | 0.04468 | 0.0163 | 26.3339
13 | 1.2751 | 0.05283 | 0.012 | 24.1359
13.5 | 1.299 | 0.05674 | 0.0143 | 22.8939
14 | 1.3217 | 0.06091 | 0.0164 | 21.6992
14.5 | 1.3375 | 0.06576 | 0.0184 | 20.3391
15 | 1.3446 | 0.07151 | 0.0201 | 18.803
15.5 | 1.3441 | 0.07814 | 0.0212 | 17.2012
16 | 1.3338 | 0.08586 | 0.0216 | 15.5346
16.5 | 1.3177 | 0.09448 | 0.0209 | 13.9469
17 | 1.2949 | 0.10412 | 0.0191 | 12.4366
17.5 | 1.2661 | 0.1148 | 0.0159 | 11.0287
18 | 1.2389 | 0.1258 | 0.0115 | 9.8482
18.5 | 1.2109 | 0.13749 | 0.0059 | 8.8072
19 | 1.1853 | 0.14937 | -0.0007 | 7.9353
19.5 | 1.1624 | 0.16157 | -0.0081 | 7.1944
20 | 1.1435 | 0.17367 | -0.0159 | 6.5843

## 81. Re 6M Mach 0.00 (1)
BIGFOIL.COM POLAR EXPORT
GA 40A319
GA 40A319 |  |  |  | Cl Max: | 1.689 | at alpha= | 16 | deg
JavaFoil+Calcfoil stall+Eppler ext transition |  |  |  | L/D Max: | 156.637 | at alpha= | 5 | deg
Re: | 6000000 |  |  | Cd Min: | 0.00478 | at alpha= | -1 | deg
Mach: | 0 |  |  | Cl=0 at alpha= | -2.3629 | deg
|  |  |  | @ Cl=0.1, Cd= | 0.0048227
|  |  |  | @ Cl=0.4, Cd= | 0.0049222
|  |  |  | @ Cl=0.6, Cd= | 0.0050676
alpha (deg) | Cl | Cd | Cm | Cl/Cd
-19.5 | -0.785 | 0.14264 | -0.003 | -5.501
-19 | -0.8 | 0.13496 | -0.003 | -5.93
-18.5 | -0.815 | 0.12689 | -0.004 | -6.427
-18 | -0.83 | 0.11878 | -0.005 | -6.986
-17.5 | -0.839 | 0.11545 | -0.006 | -7.269
-17 | -0.854 | 0.10483 | -0.007 | -8.143
-16.5 | -0.87 | 0.09265 | -0.008 | -9.388
-16 | -0.967 | 0.03527 | -0.011 | -27.413
-15.5 | -0.977 | 0.03114 | -0.012 | -31.38
-15 | -0.988 | 0.02627 | -0.013 | -37.628
-14.5 | -0.994 | 0.02284 | -0.015 | -43.517
-14 | -0.993 | 0.02051 | -0.016 | -48.439
-13.5 | -0.988 | 0.01837 | -0.017 | -53.821
-13 | -0.98 | 0.01712 | -0.018 | -57.231
-12.5 | -0.967 | 0.01541 | -0.019 | -62.751
-12 | -0.949 | 0.01431 | -0.021 | -66.338
-11.5 | -0.927 | 0.01338 | -0.022 | -69.28
-11 | -0.9 | 0.01308 | -0.023 | -68.836
-10.5 | -0.871 | 0.01232 | -0.024 | -70.648
-10 | -0.841 | 0.01113 | -0.026 | -75.578
-9.5 | -0.801 | 0.01075 | -0.027 | -74.528
-9 | -0.758 | 0.00989 | -0.028 | -76.591
-8.5 | -0.711 | 0.00953 | -0.03 | -74.63
-8 | -0.662 | 0.00888 | -0.031 | -74.537
-7.5 | -0.611 | 0.00941 | -0.032 | -64.903
-7 | -0.557 | 0.00905 | -0.033 | -61.503
-6.5 | -0.501 | 0.00877 | -0.035 | -57.147
-6 | -0.443 | 0.00851 | -0.036 | -52.117
-5.5 | -0.385 | 0.00808 | -0.037 | -47.569
-5 | -0.325 | 0.00787 | -0.038 | -41.275
-4.5 | -0.264 | 0.00762 | -0.04 | -34.699
-4 | -0.203 | 0.00759 | -0.041 | -26.772
-3.5 | -0.142 | 0.00719 | -0.042 | -19.678
-3 | -0.079 | 0.00719 | -0.044 | -11.05
-2.5 | -0.017 | 0.00496 | -0.045 | -3.449
-2 | 0.045 | 0.00491 | -0.046 | 9.272
-1.5 | 0.108 | 0.00481 | -0.048 | 22.509
-1 | 0.171 | 0.00478 | -0.049 | 35.805
-0.5 | 0.234 | 0.00479 | -0.05 | 48.815
0 | 0.299 | 0.00483 | -0.051 | 61.875
0.5 | 0.362 | 0.00488 | -0.053 | 74.256
1 | 0.425 | 0.00495 | -0.054 | 86.008
1.5 | 0.489 | 0.00501 | -0.055 | 97.499
2 | 0.552 | 0.00506 | -0.057 | 109.116
2.5 | 0.615 | 0.00507 | -0.058 | 121.268
3 | 0.678 | 0.0052 | -0.059 | 130.368
3.5 | 0.741 | 0.00535 | -0.061 | 138.393
4 | 0.804 | 0.00553 | -0.062 | 145.354
4.5 | 0.863 | 0.00572 | -0.063 | 150.806
5 | 0.925 | 0.0059 | -0.064 | 156.637
5.5 | 0.986 | 0.00668 | -0.066 | 147.469
6 | 1.046 | 0.00781 | -0.067 | 133.885
6.5 | 1.106 | 0.0087 | -0.068 | 127.139
7 | 1.164 | 0.00954 | -0.07 | 122.008
7.5 | 1.194 | 0.01144 | -0.069 | 104.419
8 | 1.246 | 0.0123 | -0.07 | 101.304
8.5 | 1.294 | 0.01378 | -0.071 | 93.903
9 | 1.341 | 0.01448 | -0.072 | 92.653
9.5 | 1.387 | 0.01524 | -0.073 | 90.96
10 | 1.429 | 0.01633 | -0.074 | 87.536
10.5 | 1.47 | 0.01719 | -0.075 | 85.478
11 | 1.507 | 0.01789 | -0.076 | 84.204
11.5 | 1.541 | 0.01892 | -0.077 | 81.445
12 | 1.571 | 0.01989 | -0.078 | 79.013
12.5 | 1.598 | 0.02183 | -0.079 | 73.204
13 | 1.622 | 0.02303 | -0.08 | 70.44
13.5 | 1.643 | 0.02413 | -0.081 | 68.082
14 | 1.66 | 0.02545 | -0.082 | 65.215
14.5 | 1.672 | 0.02689 | -0.083 | 62.182
15 | 1.681 | 0.02837 | -0.084 | 59.272
15.5 | 1.687 | 0.02969 | -0.085 | 56.829
16 | 1.689 | 0.0314 | -0.086 | 53.795
16.5 | 1.688 | 0.03311 | -0.087 | 50.965
17 | 1.682 | 0.03517 | -0.087 | 47.839
17.5 | 1.673 | 0.03714 | -0.088 | 45.059
18 | 1.662 | 0.0393 | -0.089 | 42.282
18.5 | 1.647 | 0.04173 | -0.09 | 39.465
19 | 1.629 | 0.04414 | -0.09 | 36.91
19.5 | 1.609 | 0.04689 | -0.091 | 34.319
20 | 1.586 | 0.04998 | -0.092 | 31.729

## 82. Re 6M Mach 0.00 (2)
BIGFOIL.COM POLAR EXPORT
GA 40A319
GA 40A319 |  |  |  | Cl Max: | 1.6105 | at alpha= | 20 | deg
XFOIL ncrit=9 |  |  |  | L/D Max: | 169.478 | at alpha= | 4.5 | deg
Re: | 6000000 |  |  | Cd Min: | 0.06424 | at alpha= | 20 | deg
Mach: | 0 |  |  | Cl=0 at alpha= | -2.5885 | deg
|  |  |  | @ Cl=0.1, Cd= | 0.0052308
|  |  |  | @ Cl=0.4, Cd= | 0.0041704
|  |  |  | @ Cl=0.6, Cd= | 0.0042738
alpha (deg) | Cl | Cd | Cm | Cl/Cd
-20 | -1.2874 | 0.03687 | -0.107 | -34.9173
-19.5 | -1.2676 | 0.03378 | -0.1079 | -37.5252
-19 | -1.2463 | 0.03129 | -0.1078 | -39.8306
-18.5 | -1.2285 | 0.02878 | -0.107 | -42.6859
-18 | -1.2062 | 0.02675 | -0.106 | -45.0916
-17.5 | -1.1917 | 0.02434 | -0.1041 | -48.9606
-17 | -1.1704 | 0.02253 | -0.1023 | -51.9485
-16.5 | -1.1466 | 0.02092 | -0.1004 | -54.8088
-16 | -1.1209 | 0.01954 | -0.0983 | -57.3644
-15.5 | -1.0938 | 0.01825 | -0.0962 | -59.9342
-15 | -1.0642 | 0.0172 | -0.094 | -61.8721
-14.5 | -1.0353 | 0.01611 | -0.0916 | -64.2644
-14 | -1.0045 | 0.01521 | -0.0892 | -66.0421
-13.5 | -0.9721 | 0.01441 | -0.0868 | -67.4601
-13 | -0.9458 | 0.01344 | -0.0832 | -70.372
-12.5 | -0.9157 | 0.01268 | -0.08 | -72.2161
-12 | -0.8832 | 0.01206 | -0.0769 | -73.2338
-11.5 | -0.8501 | 0.01153 | -0.0736 | -73.7294
-11 | -0.8153 | 0.01106 | -0.0704 | -73.7161
-10.5 | -0.7805 | 0.01063 | -0.067 | -73.4243
-10 | -0.7465 | 0.01031 | -0.0633 | -72.4054
-9.5 | -0.7077 | 0.00995 | -0.0604 | -71.1256
-9 | -0.6648 | 0.00956 | -0.0584 | -69.5397
-8.5 | -0.6186 | 0.00925 | -0.057 | -66.8757
-8 | -0.5698 | 0.00896 | -0.056 | -63.5938
-7.5 | -0.5198 | 0.00869 | -0.0553 | -59.8159
-7 | -0.4688 | 0.00846 | -0.0547 | -55.4137
-6.5 | -0.4187 | 0.00818 | -0.054 | -51.1858
-6 | -0.3665 | 0.00791 | -0.0536 | -46.3338
-5.5 | -0.3132 | 0.00769 | -0.0534 | -40.7282
-5 | -0.2594 | 0.0075 | -0.0534 | -34.5867
-4.5 | -0.206 | 0.00729 | -0.0532 | -28.2579
-4 | -0.1516 | 0.00713 | -0.0533 | -21.2623
-3.5 | -0.0967 | 0.00692 | -0.0534 | -13.974
-3 | -0.0423 | 0.00669 | -0.0535 | -6.3229
-2.5 | 0.0091 | 0.00629 | -0.053 | 1.4467
-2 | 0.0573 | 0.00574 | -0.0519 | 9.9826
-1.5 | 0.1051 | 0.00517 | -0.0509 | 20.3288
-1 | 0.1514 | 0.00449 | -0.0495 | 33.7194
-0.5 | 0.2064 | 0.00426 | -0.0497 | 48.4507
0 | 0.2636 | 0.00416 | -0.0503 | 63.3654
0.5 | 0.3221 | 0.00415 | -0.0512 | 77.6145
1 | 0.38 | 0.00416 | -0.0519 | 91.3462
1.5 | 0.4377 | 0.00419 | -0.0526 | 104.463
2 | 0.4967 | 0.00419 | -0.0536 | 118.5442
2.5 | 0.5543 | 0.00425 | -0.0544 | 130.4235
3 | 0.6118 | 0.00428 | -0.0551 | 142.9439
4 | 0.7242 | 0.00447 | -0.0561 | 162.0134
4.5 | 0.7796 | 0.0046 | -0.0565 | 169.4783
5 | 0.8216 | 0.00517 | -0.0543 | 158.9168
5.5 | 0.8496 | 0.00615 | -0.0494 | 138.1463
6 | 0.8749 | 0.00699 | -0.044 | 125.1645
6.5 | 0.8966 | 0.00758 | -0.0378 | 118.285
7 | 0.9097 | 0.00825 | -0.0299 | 110.2667
7.5 | 0.9222 | 0.00909 | -0.0225 | 101.4521
8 | 0.9383 | 0.01 | -0.0163 | 93.83
9 | 0.9671 | 0.01258 | -0.005 | 76.876
9.5 | 0.9902 | 0.0138 | -0.0012 | 71.7536
10 | 1.0043 | 0.01551 | 0.0034 | 64.7518
10.5 | 1.0244 | 0.01707 | 0.007 | 60.0117
11 | 1.047 | 0.01857 | 0.01 | 56.3813
11.5 | 1.08 | 0.01997 | 0.0108 | 54.0811
12 | 1.2144 | 0.02189 | -0.0101 | 55.4774
12.5 | 1.2811 | 0.02378 | -0.0166 | 53.873
13 | 1.3218 | 0.02568 | -0.0179 | 51.472
13.5 | 1.35 | 0.02754 | -0.0166 | 49.0196
14 | 1.3747 | 0.02972 | -0.0152 | 46.255
14.5 | 1.4012 | 0.03182 | -0.0142 | 44.0352
15 | 1.427 | 0.03399 | -0.0131 | 41.9829
15.5 | 1.4494 | 0.03648 | -0.0119 | 39.7314
16 | 1.4723 | 0.03897 | -0.0109 | 37.7803
16.5 | 1.497 | 0.04132 | -0.0101 | 36.2294
17 | 1.5156 | 0.04425 | -0.0091 | 34.2508
17.5 | 1.5337 | 0.04726 | -0.0082 | 32.4524
18 | 1.5546 | 0.05003 | -0.0075 | 31.0734
18.5 | 1.5697 | 0.05341 | -0.0068 | 29.3896
19 | 1.5816 | 0.05712 | -0.0061 | 27.6891
19.5 | 1.5989 | 0.06037 | -0.0057 | 26.485
20 | 1.6105 | 0.06424 | -0.0054 | 25.07

## 83. Re 6M Mach 0.10 (1)
BIGFOIL.COM POLAR EXPORT
GA 40A319
GA 40A319 |  |  |  | Cl Max: | 1.674 | at alpha= | 15.5 | deg
JavaFoil+Calcfoil stall+Eppler ext transition |  |  |  | L/D Max: | 156.04 | at alpha= | 5 | deg
Re: | 6000000 |  |  | Cd Min: | 0.00482 | at alpha= | 0 | deg
Mach: | 0.1 |  |  | Cl=0 at alpha= | -2.3651 | deg
|  |  |  | @ Cl=0.1, Cd= | 0.0048771
|  |  |  | @ Cl=0.4, Cd= | 0.0049356
|  |  |  | @ Cl=0.6, Cd= | 0.0051
alpha (deg) | Cl | Cd | Cm | Cl/Cd
-19 | -0.752 | 0.13854 | -0.003 | -5.426
-18.5 | -0.769 | 0.13199 | -0.004 | -5.826
-18 | -0.786 | 0.12443 | -0.005 | -6.315
-17.5 | -0.802 | 0.11698 | -0.005 | -6.855
-17 | -0.818 | 0.10805 | -0.006 | -7.57
-16.5 | -0.827 | 0.10399 | -0.007 | -7.957
-16 | -0.87 | 0.07287 | -0.009 | -11.936
-15.5 | -0.937 | 0.03691 | -0.012 | -25.373
-15 | -0.958 | 0.02899 | -0.013 | -33.051
-14.5 | -0.967 | 0.02521 | -0.014 | -38.35
-14 | -0.974 | 0.02147 | -0.016 | -45.372
-13.5 | -0.973 | 0.019 | -0.017 | -51.194
-13 | -0.967 | 0.01768 | -0.018 | -54.68
-12.5 | -0.957 | 0.01578 | -0.019 | -60.626
-12 | -0.942 | 0.01461 | -0.021 | -64.452
-11.5 | -0.922 | 0.01361 | -0.022 | -67.727
-11 | -0.897 | 0.01325 | -0.023 | -67.688
-10.5 | -0.868 | 0.01254 | -0.025 | -69.221
-10 | -0.838 | 0.01171 | -0.026 | -71.546
-9.5 | -0.802 | 0.01078 | -0.027 | -74.321
-9 | -0.759 | 0.00994 | -0.028 | -76.344
-8.5 | -0.713 | 0.00957 | -0.03 | -74.514
-8 | -0.664 | 0.00924 | -0.031 | -71.878
-7.5 | -0.613 | 0.00939 | -0.032 | -65.256
-7 | -0.559 | 0.00914 | -0.034 | -61.13
-6.5 | -0.503 | 0.00886 | -0.035 | -56.787
-6 | -0.445 | 0.00851 | -0.036 | -52.31
-5.5 | -0.386 | 0.00814 | -0.037 | -47.429
-5 | -0.326 | 0.00788 | -0.039 | -41.421
-4.5 | -0.266 | 0.00764 | -0.04 | -34.746
-4 | -0.204 | 0.00758 | -0.041 | -26.942
-3.5 | -0.142 | 0.00718 | -0.043 | -19.811
-3 | -0.08 | 0.00726 | -0.044 | -10.992
-2.5 | -0.017 | 0.00501 | -0.045 | -3.43
-2 | 0.046 | 0.00492 | -0.046 | 9.286
-1.5 | 0.109 | 0.00487 | -0.048 | 22.374
-1 | 0.172 | 0.00483 | -0.049 | 35.627
-0.5 | 0.235 | 0.00484 | -0.05 | 48.55
0 | 0.3 | 0.00482 | -0.052 | 62.373
0.5 | 0.364 | 0.00493 | -0.053 | 73.886
1 | 0.428 | 0.00494 | -0.054 | 86.603
1.5 | 0.491 | 0.005 | -0.056 | 98.177
2 | 0.555 | 0.00505 | -0.057 | 109.841
2.5 | 0.618 | 0.00512 | -0.058 | 120.744
3 | 0.681 | 0.00517 | -0.06 | 131.759
3.5 | 0.745 | 0.00543 | -0.061 | 137.254
4 | 0.808 | 0.00557 | -0.062 | 145.107
4.5 | 0.867 | 0.00574 | -0.063 | 151.165
5 | 0.929 | 0.00596 | -0.065 | 156.04
5.5 | 0.991 | 0.00673 | -0.066 | 147.26
6 | 1.051 | 0.00786 | -0.067 | 133.703
6.5 | 1.111 | 0.00858 | -0.069 | 129.502
7 | 1.157 | 0.01012 | -0.069 | 114.405
7.5 | 1.199 | 0.01176 | -0.069 | 101.933
8 | 1.251 | 0.01244 | -0.071 | 100.518
8.5 | 1.298 | 0.01393 | -0.071 | 93.247
9 | 1.346 | 0.01465 | -0.073 | 91.897
9.5 | 1.391 | 0.01547 | -0.074 | 89.917
10 | 1.433 | 0.01659 | -0.075 | 86.411
10.5 | 1.473 | 0.01747 | -0.076 | 84.319
11 | 1.509 | 0.01815 | -0.077 | 83.166
11.5 | 1.543 | 0.0192 | -0.078 | 80.32
12 | 1.572 | 0.02023 | -0.079 | 77.703
12.5 | 1.598 | 0.0222 | -0.08 | 71.984
13 | 1.62 | 0.02344 | -0.081 | 69.14
13.5 | 1.639 | 0.02455 | -0.082 | 66.769
14 | 1.653 | 0.02595 | -0.082 | 63.728
14.5 | 1.664 | 0.02742 | -0.083 | 60.69
15 | 1.671 | 0.02894 | -0.084 | 57.718
15.5 | 1.674 | 0.03034 | -0.085 | 55.163
16 | 1.673 | 0.03209 | -0.086 | 52.126
16.5 | 1.667 | 0.0339 | -0.087 | 49.19
17 | 1.658 | 0.03615 | -0.088 | 45.862
17.5 | 1.645 | 0.03828 | -0.089 | 42.987
18 | 1.629 | 0.04045 | -0.089 | 40.284
18.5 | 1.61 | 0.04295 | -0.09 | 37.491
19 | 1.588 | 0.0456 | -0.091 | 34.822
19.5 | 1.563 | 0.04836 | -0.091 | 32.314
20 | 1.535 | 0.05191 | -0.092 | 29.565

## 84. Re 6M Mach 0.10 (2)
BIGFOIL.COM POLAR EXPORT
GA 40A319
GA 40A319 |  |  |  | Cl Max: | 1.606 | at alpha= | 20 | deg
XFOIL ncrit=9 |  |  |  | L/D Max: | 169.762 | at alpha= | 4.5 | deg
Re: | 6000000 |  |  | Cd Min: | 0.0665 | at alpha= | 20 | deg
Mach: | 0.1 |  |  | Cl=0 at alpha= | -2.594 | deg
|  |  |  | @ Cl=0.1, Cd= | 0.0052613
|  |  |  | @ Cl=0.4, Cd= | 0.0041792
|  |  |  | @ Cl=0.6, Cd= | 0.0042819
alpha (deg) | Cl | Cd | Cm | Cl/Cd
-19.5 | -1.2601 | 0.03592 | -0.1107 | -35.0807
-19 | -1.2408 | 0.0331 | -0.1106 | -37.4864
-18.5 | -1.2244 | 0.03029 | -0.1099 | -40.4226
-18 | -1.2034 | 0.02802 | -0.109 | -42.9479
-17.5 | -1.1839 | 0.02578 | -0.1075 | -45.9232
-17 | -1.1642 | 0.02373 | -0.1057 | -49.0603
-16.5 | -1.1422 | 0.02191 | -0.1037 | -52.1314
-16 | -1.1182 | 0.02034 | -0.1015 | -54.9754
-15.5 | -1.092 | 0.01892 | -0.0992 | -57.7167
-15 | -1.063 | 0.01776 | -0.097 | -59.8536
-14.5 | -1.0344 | 0.01659 | -0.0945 | -62.3508
-14 | -1.0043 | 0.01561 | -0.0919 | -64.337
-13.5 | -0.9717 | 0.01475 | -0.0894 | -65.878
-13 | -0.9419 | 0.01386 | -0.0863 | -67.9582
-12.5 | -0.9136 | 0.01297 | -0.0828 | -70.4395
-12 | -0.8818 | 0.01228 | -0.0795 | -71.8078
-11.5 | -0.849 | 0.0117 | -0.0761 | -72.5641
-11 | -0.814 | 0.0112 | -0.0729 | -72.6786
-10.5 | -0.7792 | 0.01075 | -0.0694 | -72.4837
-10 | -0.7442 | 0.01037 | -0.0657 | -71.7647
-9.5 | -0.7073 | 0.01008 | -0.0623 | -70.1687
-9 | -0.6661 | 0.00964 | -0.0598 | -69.0975
-8.5 | -0.6204 | 0.00931 | -0.0582 | -66.638
-8 | -0.5717 | 0.009 | -0.0571 | -63.5222
-7.5 | -0.5217 | 0.00873 | -0.0562 | -59.7595
-7 | -0.4706 | 0.0085 | -0.0555 | -55.3647
-6.5 | -0.4202 | 0.00822 | -0.0547 | -51.1192
-6 | -0.3678 | 0.00794 | -0.0542 | -46.3224
-5.5 | -0.3144 | 0.00771 | -0.054 | -40.7782
-5 | -0.2603 | 0.00752 | -0.0539 | -34.6144
-4.5 | -0.2067 | 0.00731 | -0.0537 | -28.2763
-4 | -0.1519 | 0.00715 | -0.0537 | -21.2448
-3.5 | -0.0967 | 0.00694 | -0.0538 | -13.9337
-3 | -0.0419 | 0.00671 | -0.0539 | -6.2444
-2.5 | 0.0097 | 0.00632 | -0.0534 | 1.5348
-2 | 0.058 | 0.00576 | -0.0523 | 10.0694
-1.5 | 0.106 | 0.00519 | -0.0512 | 20.4239
-1 | 0.1524 | 0.00449 | -0.0498 | 33.9421
-0.5 | 0.2077 | 0.00426 | -0.05 | 48.7559
0 | 0.2653 | 0.00417 | -0.0506 | 63.6211
0.5 | 0.3241 | 0.00416 | -0.0514 | 77.9087
1 | 0.3822 | 0.00417 | -0.0522 | 91.6547
1.5 | 0.4404 | 0.0042 | -0.0529 | 104.8571
2 | 0.4997 | 0.0042 | -0.0539 | 118.9762
2.5 | 0.5578 | 0.00426 | -0.0546 | 130.939
3 | 0.6156 | 0.00429 | -0.0554 | 143.4965
3.5 | 0.673 | 0.00438 | -0.056 | 153.653
4 | 0.7287 | 0.00448 | -0.0563 | 162.6562
4.5 | 0.7843 | 0.00462 | -0.0567 | 169.7619
5 | 0.8269 | 0.00517 | -0.0545 | 159.942
5.5 | 0.8538 | 0.00617 | -0.0493 | 138.3793
6 | 0.8782 | 0.00702 | -0.0437 | 125.0997
6.5 | 0.8968 | 0.00761 | -0.0367 | 117.8449
7 | 0.909 | 0.00833 | -0.0287 | 109.1236
7.5 | 0.9212 | 0.00921 | -0.0213 | 100.0217
8 | 0.9364 | 0.01019 | -0.0149 | 91.894
8.5 | 0.9496 | 0.01147 | -0.0089 | 82.7899
9 | 0.9653 | 0.0129 | -0.0038 | 74.8295
9.5 | 0.9889 | 0.01415 | -0.0001 | 69.8869
10 | 1.0022 | 0.01595 | 0.0047 | 62.8339
10.5 | 1.0225 | 0.01754 | 0.0082 | 58.2953
11 | 1.0454 | 0.0191 | 0.0112 | 54.733
11.5 | 1.0812 | 0.02061 | 0.0113 | 52.46
12 | 1.2147 | 0.0226 | -0.0093 | 53.7478
12.5 | 1.281 | 0.02452 | -0.0156 | 52.2431
13 | 1.3216 | 0.02647 | -0.0168 | 49.9282
13.5 | 1.3481 | 0.02855 | -0.0154 | 47.2189
14 | 1.3744 | 0.03065 | -0.0141 | 44.8418
14.5 | 1.4015 | 0.03276 | -0.0129 | 42.7808
15 | 1.4248 | 0.03523 | -0.0117 | 40.4428
15.5 | 1.4484 | 0.03765 | -0.0106 | 38.4701
16 | 1.4728 | 0.0401 | -0.0096 | 36.7282
16.5 | 1.494 | 0.04285 | -0.0086 | 34.8658
17 | 1.5141 | 0.04566 | -0.0076 | 33.1603
17.5 | 1.5333 | 0.04868 | -0.0068 | 31.4975
18 | 1.5507 | 0.05189 | -0.006 | 29.8844
18.5 | 1.5674 | 0.05514 | -0.0052 | 28.4258
19 | 1.5803 | 0.05889 | -0.0046 | 26.8348
19.5 | 1.5933 | 0.06269 | -0.0042 | 25.4155
20 | 1.606 | 0.0665 | -0.0038 | 24.1504

## 85. Re 6M Mach 0.25 (1)
BIGFOIL.COM POLAR EXPORT
GA 40A319
GA 40A319 |  |  |  | Cl Max: | 1.6 | at alpha= | 13.5 | deg
JavaFoil+Calcfoil stall+Eppler ext transition |  |  |  | L/D Max: | 153.483 | at alpha= | 4 | deg
Re: | 6000000 |  |  | Cd Min: | 0.00481 | at alpha= | -1 | deg
Mach: | 0.25 |  |  | Cl=0 at alpha= | -2.3615 | deg
|  |  |  | @ Cl=0.1, Cd= | 0.0049592
|  |  |  | @ Cl=0.4, Cd= | 0.005018
|  |  |  | @ Cl=0.6, Cd= | 0.0051777
alpha (deg) | Cl | Cd | Cm | Cl/Cd
-17 | -0.509 | 0.12603 | -0.006 | -4.038
-16.5 | -0.554 | 0.11667 | -0.006 | -4.748
-16 | -0.594 | 0.11054 | -0.007 | -5.376
-15.5 | -0.629 | 0.10604 | -0.008 | -5.936
-15 | -0.661 | 0.10048 | -0.008 | -6.581
-14.5 | -0.687 | 0.09629 | -0.009 | -7.136
-14 | -0.711 | 0.08875 | -0.01 | -8.014
-13.5 | -0.733 | 0.07959 | -0.012 | -9.208
-13 | -0.831 | 0.03032 | -0.018 | -27.419
-12.5 | -0.866 | 0.01996 | -0.02 | -43.419
-12 | -0.875 | 0.01706 | -0.021 | -51.297
-11.5 | -0.873 | 0.01539 | -0.022 | -56.75
-11 | -0.863 | 0.01466 | -0.024 | -58.874
-10.5 | -0.846 | 0.0136 | -0.025 | -62.236
-10 | -0.822 | 0.01274 | -0.026 | -64.549
-9.5 | -0.794 | 0.01143 | -0.028 | -69.491
-9 | -0.762 | 0.01038 | -0.029 | -73.405
-8.5 | -0.72 | 0.00995 | -0.031 | -72.324
-8 | -0.673 | 0.00955 | -0.032 | -70.483
-7.5 | -0.623 | 0.00972 | -0.033 | -64.098
-7 | -0.57 | 0.00939 | -0.034 | -60.692
-6.5 | -0.514 | 0.00914 | -0.036 | -56.286
-6 | -0.456 | 0.00878 | -0.037 | -51.875
-5.5 | -0.396 | 0.00825 | -0.038 | -47.959
-5 | -0.335 | 0.00804 | -0.04 | -41.601
-4.5 | -0.272 | 0.00784 | -0.041 | -34.731
-4 | -0.21 | 0.00778 | -0.042 | -26.911
-3.5 | -0.146 | 0.00732 | -0.044 | -19.943
-3 | -0.082 | 0.00733 | -0.045 | -11.184
-2.5 | -0.018 | 0.00505 | -0.046 | -3.494
-2 | 0.047 | 0.005 | -0.048 | 9.388
-1.5 | 0.112 | 0.00495 | -0.049 | 22.628
-1 | 0.177 | 0.00481 | -0.05 | 36.732
-0.5 | 0.242 | 0.00492 | -0.052 | 49.123
0 | 0.309 | 0.0049 | -0.053 | 62.956
0.5 | 0.374 | 0.00501 | -0.054 | 74.701
1 | 0.439 | 0.00503 | -0.056 | 87.345
1.5 | 0.505 | 0.00509 | -0.057 | 99.142
2 | 0.57 | 0.00515 | -0.058 | 110.707
2.5 | 0.635 | 0.00521 | -0.06 | 121.894
3 | 0.7 | 0.00529 | -0.061 | 132.384
3.5 | 0.765 | 0.0055 | -0.063 | 139.142
4 | 0.83 | 0.00541 | -0.064 | 153.483
4.5 | 0.891 | 0.00586 | -0.065 | 152.139
5 | 0.955 | 0.00625 | -0.067 | 152.789
5.5 | 1.017 | 0.00698 | -0.068 | 145.682
6 | 1.079 | 0.00824 | -0.069 | 131.039
6.5 | 1.14 | 0.00903 | -0.07 | 126.218
7 | 1.172 | 0.011 | -0.07 | 106.581
7.5 | 1.225 | 0.01246 | -0.071 | 98.271
8 | 1.275 | 0.01425 | -0.072 | 89.452
8.5 | 1.324 | 0.01488 | -0.073 | 89.001
9 | 1.37 | 0.01571 | -0.074 | 87.262
9.5 | 1.413 | 0.01665 | -0.075 | 84.911
10 | 1.453 | 0.01758 | -0.076 | 82.64
10.5 | 1.489 | 0.01887 | -0.077 | 78.881
11 | 1.521 | 0.01969 | -0.078 | 77.223
11.5 | 1.547 | 0.02153 | -0.079 | 71.83
12 | 1.569 | 0.02278 | -0.08 | 68.865
12.5 | 1.585 | 0.02417 | -0.081 | 65.589
13 | 1.596 | 0.02588 | -0.082 | 61.665
13.5 | 1.6 | 0.02724 | -0.083 | 58.754
14 | 1.598 | 0.02888 | -0.084 | 55.346
14.5 | 1.59 | 0.03071 | -0.085 | 51.793
15 | 1.576 | 0.03247 | -0.086 | 48.54
15.5 | 1.554 | 0.03458 | -0.087 | 44.942
16 | 1.526 | 0.03665 | -0.088 | 41.641
16.5 | 1.491 | 0.03924 | -0.089 | 38.002
17 | 1.45 | 0.04208 | -0.089 | 34.456
17.5 | 1.402 | 0.04549 | -0.09 | 30.81
18 | 1.348 | 0.04912 | -0.09 | 27.435
18.5 | 1.289 | 0.05285 | -0.091 | 24.394

## 86. Re 6M Mach 0.25 (2)
BIGFOIL.COM POLAR EXPORT
GA 40A319
GA 40A319 |  |  |  | Cl Max: | 1.5711 | at alpha= | 20 | deg
XFOIL ncrit=9 |  |  |  | L/D Max: | 172.793 | at alpha= | 4.5 | deg
Re: | 6000000 |  |  | Cd Min: | 0.08019 | at alpha= | 20 | deg
Mach: | 0.25 |  |  | Cl=0 at alpha= | -2.6269 | deg
|  |  |  | @ Cl=0.1, Cd= | 0.0053558
|  |  |  | @ Cl=0.4, Cd= | 0.0042418
|  |  |  | @ Cl=0.6, Cd= | 0.0043378
alpha (deg) | Cl | Cd | Cm | Cl/Cd
-20 | -1.1189 | 0.06534 | -0.1153 | -17.1243
-19.5 | -1.1375 | 0.05669 | -0.1197 | -20.0653
-19 | -1.1409 | 0.0503 | -0.122 | -22.6819
-18.5 | -1.1433 | 0.04448 | -0.1234 | -25.7037
-18 | -1.1407 | 0.03955 | -0.1237 | -28.842
-17.5 | -1.131 | 0.03555 | -0.1233 | -31.8143
-17 | -1.1241 | 0.03165 | -0.1221 | -35.5166
-16.5 | -1.1092 | 0.02861 | -0.1204 | -38.7697
-16 | -1.0867 | 0.02624 | -0.1185 | -41.4139
-15.5 | -1.0671 | 0.02389 | -0.116 | -44.6672
-15 | -1.0482 | 0.02168 | -0.113 | -48.3487
-14.5 | -1.0228 | 0.01994 | -0.1101 | -51.2939
-14 | -0.9962 | 0.01837 | -0.1069 | -54.2297
-13.5 | -0.9629 | 0.01719 | -0.1042 | -56.0151
-13 | -0.9345 | 0.01591 | -0.1007 | -58.7366
-12.5 | -0.9014 | 0.01486 | -0.0975 | -60.6595
-12 | -0.8659 | 0.01403 | -0.0943 | -61.7177
-11.5 | -0.8398 | 0.0129 | -0.0898 | -65.1008
-11 | -0.8052 | 0.01217 | -0.0861 | -66.1627
-10.5 | -0.7702 | 0.01156 | -0.0822 | -66.6263
-10 | -0.7342 | 0.01099 | -0.0783 | -66.8062
-9.5 | -0.6974 | 0.0105 | -0.0744 | -66.419
-9 | -0.6604 | 0.01012 | -0.0703 | -65.2569
-8.5 | -0.6261 | 0.00968 | -0.0656 | -64.6798
-8 | -0.5795 | 0.0093 | -0.0633 | -62.3118
-7.5 | -0.5302 | 0.00899 | -0.0616 | -58.9766
-7 | -0.4793 | 0.00872 | -0.0602 | -54.9656
-6.5 | -0.4261 | 0.00845 | -0.0592 | -50.426
-6 | -0.3743 | 0.0081 | -0.0581 | -46.2099
-5.5 | -0.3201 | 0.00785 | -0.0574 | -40.7771
-5 | -0.2652 | 0.00765 | -0.0569 | -34.6667
-4.5 | -0.2099 | 0.00744 | -0.0565 | -28.2124
-4 | -0.1534 | 0.00722 | -0.0564 | -21.2465
-3.5 | -0.0965 | 0.00702 | -0.0563 | -13.7464
-3 | -0.04 | 0.00681 | -0.0563 | -5.8737
-2.5 | 0.0136 | 0.00648 | -0.0557 | 2.0988
-2 | 0.0623 | 0.0059 | -0.0543 | 10.5593
-1 | 0.1579 | 0.00452 | -0.0513 | 34.9336
-0.5 | 0.215 | 0.0043 | -0.0515 | 50
0 | 0.2742 | 0.00422 | -0.052 | 64.9763
0.5 | 0.3348 | 0.00423 | -0.0529 | 79.1489
1 | 0.3945 | 0.00424 | -0.0535 | 93.0425
1.5 | 0.4556 | 0.00426 | -0.0545 | 106.9484
2 | 0.5166 | 0.00425 | -0.0554 | 121.5529
2.5 | 0.5764 | 0.00433 | -0.0561 | 133.1178
3 | 0.6365 | 0.00435 | -0.0568 | 146.3218
3.5 | 0.6955 | 0.00444 | -0.0573 | 156.6441
4 | 0.7536 | 0.00455 | -0.0577 | 165.6264
4.5 | 0.8104 | 0.00469 | -0.0577 | 172.7932
5 | 0.8553 | 0.0052 | -0.0555 | 164.4808
6 | 0.8935 | 0.00709 | -0.0412 | 126.0226
7 | 0.9063 | 0.00883 | -0.0224 | 102.6387
7.5 | 0.9145 | 0.01005 | -0.0146 | 90.995
8 | 0.9279 | 0.01142 | -0.0083 | 81.2522
8.5 | 0.941 | 0.01306 | -0.0026 | 72.0521
9 | 0.9567 | 0.01478 | 0.0024 | 64.7294
9.5 | 0.9788 | 0.01636 | 0.0063 | 59.8289
10 | 0.9931 | 0.01839 | 0.0107 | 54.0022
10.5 | 1.0124 | 0.02035 | 0.0142 | 49.7494
11 | 1.0403 | 0.02207 | 0.0164 | 47.1364
11.5 | 1.0871 | 0.02394 | 0.0144 | 45.4094
12 | 1.2118 | 0.0265 | -0.0041 | 45.7283
12.5 | 1.2771 | 0.02883 | -0.0098 | 44.2976
13 | 1.3176 | 0.03115 | -0.0108 | 42.2986
13.5 | 1.3427 | 0.03364 | -0.0091 | 39.9138
14 | 1.3714 | 0.03594 | -0.0078 | 38.158
14.5 | 1.3965 | 0.03852 | -0.0063 | 36.2539
15 | 1.4195 | 0.04136 | -0.0049 | 34.3206
15.5 | 1.4444 | 0.04407 | -0.0036 | 32.7751
16 | 1.466 | 0.04709 | -0.0023 | 31.1319
16.5 | 1.4848 | 0.05046 | -0.0011 | 29.4253
17 | 1.5048 | 0.05375 | 0 | 27.9963
17.5 | 1.5197 | 0.05755 | 0.0011 | 26.4066
18 | 1.5348 | 0.06146 | 0.002 | 24.9723
18.5 | 1.548 | 0.0656 | 0.0027 | 23.5976
19 | 1.5579 | 0.07014 | 0.0033 | 22.2113
19.5 | 1.5667 | 0.07492 | 0.0036 | 20.9116
20 | 1.5711 | 0.08019 | 0.0037 | 19.5922

## 87. Re 6M Mach 0.50 (1)
BIGFOIL.COM POLAR EXPORT
GA 40A319
GA 40A319 |  |  |  | Cl Max: | 1.435 | at alpha= | 9.5 | deg
JavaFoil+Calcfoil stall+Eppler ext transition |  |  |  | L/D Max: | 158.781 | at alpha= | 4.5 | deg
Re: | 6000000 |  |  | Cd Min: | 0.00511 | at alpha= | -1 | deg
Mach: | 0.5 |  |  | Cl=0 at alpha= | -2.3611 | deg
|  |  |  | @ Cl=0.1, Cd= | 0.0052537
|  |  |  | @ Cl=0.4, Cd= | 0.0052752
|  |  |  | @ Cl=0.6, Cd= | 0.0054993
alpha (deg) | Cl | Cd | Cm | Cl/Cd
-20 | -1.016 | 0.1558 | -0.003 | -6.523
-19.5 | -0.986 | 0.15331 | -0.003 | -6.433
-19 | -0.958 | 0.14933 | -0.004 | -6.417
-18.5 | -0.932 | 0.15486 | -0.005 | -6.019
-18 | -0.907 | 0.14297 | -0.006 | -6.343
-17.5 | -0.878 | 0.13471 | -0.006 | -6.52
-17 | -0.848 | 0.12929 | -0.007 | -6.556
-16.5 | -0.818 | 0.12515 | -0.007 | -6.536
-16 | -0.788 | 0.12243 | -0.008 | -6.433
-15.5 | -0.758 | 0.11731 | -0.008 | -6.464
-15 | -0.73 | 0.11142 | -0.009 | -6.55
-14.5 | -0.701 | 0.10755 | -0.01 | -6.521
-14 | -0.673 | 0.10596 | -0.01 | -6.35
-13.5 | -0.645 | 0.1015 | -0.011 | -6.354
-13 | -0.616 | 0.09274 | -0.012 | -6.643
-12.5 | -0.586 | 0.08915 | -0.012 | -6.573
-12 | -0.557 | 0.08356 | -0.012 | -6.671
-11.5 | -0.529 | 0.07595 | -0.014 | -6.971
-11 | -0.505 | 0.06702 | -0.016 | -7.531
-10.5 | -0.556 | 0.01897 | -0.027 | -29.301
-10 | -0.442 | 0.06996 | -0.014 | -6.315
-9.5 | -0.414 | 0.06034 | -0.016 | -6.867
-9 | -0.46 | 0.01466 | -0.032 | -31.405
-8.5 | -0.424 | 0.01486 | -0.033 | -28.532
-8 | -0.526 | 0.01438 | -0.034 | -36.579
-7.5 | -0.599 | 0.01266 | -0.036 | -47.26
-7 | -0.585 | 0.01146 | -0.038 | -51.074
-6.5 | -0.548 | 0.01046 | -0.04 | -52.383
-6 | -0.493 | 0.00996 | -0.041 | -49.525
-5.5 | -0.433 | 0.0095 | -0.043 | -45.535
-5 | -0.368 | 0.00919 | -0.044 | -40.09
-4.5 | -0.301 | 0.00881 | -0.046 | -34.216
-4 | -0.233 | 0.00821 | -0.047 | -28.344
-3.5 | -0.162 | 0.00792 | -0.049 | -20.508
-3 | -0.091 | 0.00746 | -0.05 | -12.244
-2.5 | -0.02 | 0.00743 | -0.052 | -2.649
-2 | 0.052 | 0.00528 | -0.053 | 9.926
-1.5 | 0.125 | 0.00524 | -0.055 | 23.862
-1 | 0.198 | 0.00511 | -0.056 | 38.633
-0.5 | 0.27 | 0.00521 | -0.058 | 51.824
0 | 0.345 | 0.00523 | -0.059 | 66.041
0.5 | 0.418 | 0.00529 | -0.061 | 79.031
1 | 0.491 | 0.00539 | -0.062 | 91.189
1.5 | 0.564 | 0.00545 | -0.064 | 103.55
2 | 0.637 | 0.00555 | -0.065 | 114.816
2.5 | 0.71 | 0.00562 | -0.067 | 126.436
3 | 0.783 | 0.00578 | -0.068 | 135.365
3.5 | 0.856 | 0.00611 | -0.07 | 140.091
4 | 0.928 | 0.00636 | -0.071 | 145.943
4.5 | 0.994 | 0.00626 | -0.073 | 158.781
5 | 1.064 | 0.00793 | -0.074 | 134.158
5.5 | 1.104 | 0.01004 | -0.074 | 110.001
6 | 1.164 | 0.01149 | -0.075 | 101.304
6.5 | 1.221 | 0.01345 | -0.076 | 90.779
7 | 1.276 | 0.01549 | -0.077 | 82.361
7.5 | 1.327 | 0.01774 | -0.078 | 74.828
8 | 1.374 | 0.01898 | -0.079 | 72.394
8.5 | 1.41 | 0.02048 | -0.08 | 68.863
9 | 1.433 | 0.02181 | -0.082 | 65.686
9.5 | 1.435 | 0.02336 | -0.083 | 61.418
10 | 1.397 | 0.02626 | -0.084 | 53.209
10.5 | 1.255 | 0.029 | -0.085 | 43.273
11 | 0.905 | 0.0322 | -0.086 | 28.109
11.5 | 0.937 | 0.03338 | -0.087 | 28.084
12 | 0.957 | 0.04066 | -0.087 | 23.549
12.5 | 0.856 | 0.09156 | -0.046 | 9.348
13 | 0.895 | 0.0953 | -0.058 | 9.391
13.5 | 1.043 | 0.05252 | -0.089 | 19.859
14 | 1.059 | 0.06273 | -0.088 | 16.88
14.5 | 0.996 | 0.10224 | -0.069 | 9.742

## 88. Re 6M Mach 0.50 (2)
BIGFOIL.COM POLAR EXPORT
GA 40A319
GA 40A319 |  |  |  | Cl Max: | 1.3732 | at alpha= | 15.5 | deg
XFOIL ncrit=9 |  |  |  | L/D Max: | 182.812 | at alpha= | 4.5 | deg
Re: | 6000000 |  |  | Cd Min: | 0.21286 | at alpha= | -20 | deg
Mach: | 0.5 |  |  | Cl=0 at alpha= | -2.7691 | deg
|  |  |  | @ Cl=0.1, Cd= | 0.0063015
|  |  |  | @ Cl=0.4, Cd= | 0.0044753
|  |  |  | @ Cl=0.6, Cd= | 0.0045707
alpha (deg) | Cl | Cd | Cm | Cl/Cd
-20 | -0.3967 | 0.21286 | -0.0505 | -1.8637
-19.5 | -0.3757 | 0.20584 | -0.055 | -1.8252
-19 | -0.3577 | 0.19786 | -0.0596 | -1.8078
-18.5 | -0.3407 | 0.18981 | -0.0641 | -1.795
-18 | -0.3237 | 0.18183 | -0.0685 | -1.7802
-17.5 | -0.316 | 0.17143 | -0.0735 | -1.8433
-17 | -0.303 | 0.16297 | -0.0779 | -1.8592
-16.5 | -0.2916 | 0.15441 | -0.0825 | -1.8885
-16 | -0.2835 | 0.14524 | -0.0873 | -1.9519
-15.5 | -0.2767 | 0.13606 | -0.0921 | -2.0337
-15 | -0.2986 | 0.12194 | -0.0994 | -2.4487
-14 | -0.3253 | 0.09904 | -0.1124 | -3.2845
-13.5 | -0.3277 | 0.08977 | -0.1176 | -3.6504
-13 | -0.3617 | 0.07509 | -0.1262 | -4.8169
-12.5 | -0.3853 | 0.0629 | -0.1345 | -6.1256
-12 | -0.4141 | 0.05232 | -0.1408 | -7.9148
-11.5 | -0.4516 | 0.04287 | -0.1444 | -10.5342
-11 | -0.4836 | 0.03541 | -0.1445 | -13.6572
-10.5 | -0.524 | 0.02843 | -0.1414 | -18.4312
-10 | -0.5579 | 0.02251 | -0.1354 | -24.7845
-9.5 | -0.5583 | 0.01879 | -0.129 | -29.7126
-9 | -0.5512 | 0.01588 | -0.1217 | -34.7103
-8.5 | -0.5343 | 0.01381 | -0.1146 | -38.6894
-8 | -0.5093 | 0.01225 | -0.1078 | -41.5755
-7.5 | -0.4818 | 0.01099 | -0.1009 | -43.8399
-7 | -0.4458 | 0.01017 | -0.0946 | -43.8348
-6.5 | -0.4075 | 0.00954 | -0.0885 | -42.7149
-6 | -0.3714 | 0.0091 | -0.0817 | -40.8132
-5.5 | -0.326 | 0.00865 | -0.0767 | -37.6879
-5 | -0.2714 | 0.00827 | -0.0736 | -32.8174
-4.5 | -0.2128 | 0.00797 | -0.0714 | -26.7001
-4 | -0.1526 | 0.00772 | -0.0697 | -19.7668
-3.5 | -0.0919 | 0.00748 | -0.0683 | -12.2861
-3 | -0.0291 | 0.00727 | -0.0674 | -4.0028
-2.5 | 0.0339 | 0.00702 | -0.0667 | 4.8291
-2 | 0.0892 | 0.0065 | -0.0647 | 13.7231
-1.5 | 0.136 | 0.00564 | -0.0615 | 24.1135
-1 | 0.1815 | 0.00473 | -0.058 | 38.3721
-0.5 | 0.2449 | 0.00456 | -0.0577 | 53.7061
0 | 0.312 | 0.0045 | -0.058 | 69.3333
0.5 | 0.3815 | 0.00447 | -0.0589 | 85.3468
1 | 0.4517 | 0.00449 | -0.0599 | 100.6013
1.5 | 0.5208 | 0.0045 | -0.0606 | 115.7333
2 | 0.5897 | 0.00456 | -0.0612 | 129.3202
2.5 | 0.6573 | 0.00463 | -0.0616 | 141.9654
3 | 0.7273 | 0.00465 | -0.0623 | 156.4086
3.5 | 0.7937 | 0.00478 | -0.0622 | 166.046
4 | 0.8608 | 0.00485 | -0.0621 | 177.4845
4.5 | 0.9232 | 0.00505 | -0.0609 | 182.8119
5 | 0.9759 | 0.00538 | -0.0578 | 181.3941
5.5 | 0.9594 | 0.00651 | -0.0419 | 147.3733
6 | 0.9428 | 0.00793 | -0.0271 | 118.8903
6.5 | 0.9127 | 0.01052 | -0.0127 | 86.7586
7 | 0.8999 | 0.01336 | -0.0025 | 67.3578
7.5 | 0.8976 | 0.01614 | 0.0056 | 55.6134
8 | 0.9004 | 0.01898 | 0.0123 | 47.4394
8.5 | 0.9129 | 0.02167 | 0.0176 | 42.1274
9 | 0.9292 | 0.02444 | 0.0219 | 38.0196
10 | 0.9679 | 0.03033 | 0.0288 | 31.9123
10.5 | 0.9956 | 0.03317 | 0.0311 | 30.0151
11 | 1.033 | 0.03582 | 0.0322 | 28.8386
11.5 | 1.075 | 0.03881 | 0.032 | 27.699
12 | 1.162 | 0.04281 | 0.0225 | 27.1432
12.5 | 1.2482 | 0.04726 | 0.013 | 26.4113
13 | 1.2936 | 0.05154 | 0.0115 | 25.099
13.5 | 1.3233 | 0.05517 | 0.0135 | 23.9859
14 | 1.3457 | 0.05933 | 0.0158 | 22.6816
14.5 | 1.3636 | 0.06401 | 0.0179 | 21.3029
15 | 1.3729 | 0.06949 | 0.0198 | 19.7568
15.5 | 1.3732 | 0.076 | 0.0212 | 18.0684
16 | 1.3613 | 0.08376 | 0.0218 | 16.2524
16.5 | 1.3407 | 0.09272 | 0.0212 | 14.4597
17 | 1.314 | 0.10261 | 0.0194 | 12.8058
17.5 | 1.2859 | 0.11316 | 0.0164 | 11.3636
18 | 1.2588 | 0.12403 | 0.0123 | 10.1492
18.5 | 1.231 | 0.13562 | 0.0068 | 9.0768
19 | 1.2055 | 0.14734 | 0.0004 | 8.1818
19.5 | 1.1833 | 0.15929 | -0.0067 | 7.4286
20 | 1.1644 | 0.17128 | -0.0144 | 6.7982

## 89. Re 7M Mach 0.00 (1)
BIGFOIL.COM POLAR EXPORT
GA 40A319
GA 40A319 |  |  |  | Cl Max: | 1.691 | at alpha= | 16 | deg
JavaFoil+Calcfoil stall+Eppler ext transition |  |  |  | L/D Max: | 149.355 | at alpha= | 4.5 | deg
Re: | 7000000 |  |  | Cd Min: | 0.00476 | at alpha= | -0.5 | deg
Mach: | 0 |  |  | Cl=0 at alpha= | -2.3629 | deg
|  |  |  | @ Cl=0.1, Cd= | 0.0048475
|  |  |  | @ Cl=0.4, Cd= | 0.004846
|  |  |  | @ Cl=0.6, Cd= | 0.005059
alpha (deg) | Cl | Cd | Cm | Cl/Cd
-19.5 | -0.787 | 0.13913 | -0.003 | -5.655
-19 | -0.803 | 0.13113 | -0.004 | -6.122
-18.5 | -0.819 | 0.1227 | -0.004 | -6.672
-18 | -0.836 | 0.11225 | -0.005 | -7.445
-17.5 | -0.852 | 0.10272 | -0.006 | -8.293
-17 | -0.877 | 0.08455 | -0.007 | -10.376
-16.5 | -0.933 | 0.05043 | -0.009 | -18.495
-16 | -0.974 | 0.03166 | -0.011 | -30.771
-15.5 | -0.983 | 0.02859 | -0.012 | -34.389
-15 | -0.992 | 0.02441 | -0.013 | -40.66
-14.5 | -0.997 | 0.02171 | -0.015 | -45.921
-14 | -0.996 | 0.01933 | -0.016 | -51.532
-13.5 | -0.991 | 0.01798 | -0.017 | -55.093
-13 | -0.982 | 0.01612 | -0.018 | -60.92
-12.5 | -0.969 | 0.01485 | -0.019 | -65.245
-12 | -0.951 | 0.0138 | -0.021 | -68.864
-11.5 | -0.928 | 0.01334 | -0.022 | -69.613
-11 | -0.902 | 0.01264 | -0.023 | -71.315
-10.5 | -0.873 | 0.01191 | -0.025 | -73.335
-10 | -0.841 | 0.01089 | -0.026 | -77.24
-9.5 | -0.801 | 0.01043 | -0.027 | -76.778
-9 | -0.758 | 0.01004 | -0.028 | -75.47
-8.5 | -0.711 | 0.00971 | -0.03 | -73.26
-8 | -0.662 | 0.00911 | -0.031 | -72.655
-7.5 | -0.611 | 0.00914 | -0.032 | -66.788
-7 | -0.557 | 0.00883 | -0.033 | -63.072
-6.5 | -0.501 | 0.00855 | -0.035 | -58.614
-6 | -0.443 | 0.0083 | -0.036 | -53.434
-5.5 | -0.385 | 0.00787 | -0.037 | -48.894
-5 | -0.325 | 0.00765 | -0.038 | -42.483
-4.5 | -0.264 | 0.0074 | -0.04 | -35.72
-4 | -0.203 | 0.0074 | -0.041 | -27.465
-3.5 | -0.141 | 0.00724 | -0.042 | -19.549
-3 | -0.079 | 0.007 | -0.044 | -11.342
-2.5 | -0.017 | 0.00488 | -0.045 | -3.507
-2 | 0.045 | 0.00483 | -0.046 | 9.411
-1.5 | 0.108 | 0.00485 | -0.048 | 22.345
-1 | 0.171 | 0.00477 | -0.049 | 35.858
-0.5 | 0.234 | 0.00476 | -0.05 | 49.128
0 | 0.299 | 0.00477 | -0.051 | 62.677
0.5 | 0.362 | 0.00484 | -0.053 | 74.83
1 | 0.425 | 0.00485 | -0.054 | 87.794
1.5 | 0.489 | 0.00495 | -0.055 | 98.768
2 | 0.552 | 0.00496 | -0.057 | 111.289
2.5 | 0.615 | 0.00509 | -0.058 | 120.763
3 | 0.678 | 0.00519 | -0.059 | 130.605
3.5 | 0.741 | 0.0054 | -0.061 | 137.344
4 | 0.804 | 0.0055 | -0.062 | 146.105
4.5 | 0.863 | 0.00578 | -0.063 | 149.355
5 | 0.925 | 0.0067 | -0.064 | 137.965
5.5 | 0.986 | 0.00736 | -0.066 | 134.017
6 | 1.046 | 0.00803 | -0.067 | 130.323
6.5 | 1.106 | 0.00908 | -0.068 | 121.751
7 | 1.164 | 0.0098 | -0.07 | 118.74
7.5 | 1.195 | 0.01136 | -0.069 | 105.173
8 | 1.245 | 0.01289 | -0.07 | 96.614
8.5 | 1.295 | 0.01368 | -0.071 | 94.653
9 | 1.343 | 0.01408 | -0.072 | 95.415
9.5 | 1.389 | 0.01485 | -0.073 | 93.524
10 | 1.431 | 0.01564 | -0.074 | 91.495
10.5 | 1.472 | 0.01647 | -0.075 | 89.331
11 | 1.509 | 0.01757 | -0.076 | 85.875
11.5 | 1.543 | 0.01832 | -0.077 | 84.234
12 | 1.573 | 0.01932 | -0.078 | 81.462
12.5 | 1.6 | 0.02101 | -0.079 | 76.139
13 | 1.624 | 0.02219 | -0.08 | 73.181
13.5 | 1.645 | 0.02341 | -0.081 | 70.268
14 | 1.661 | 0.02471 | -0.082 | 67.231
14.5 | 1.674 | 0.02622 | -0.083 | 63.864
15 | 1.683 | 0.02753 | -0.084 | 61.149
15.5 | 1.689 | 0.02899 | -0.085 | 58.256
16 | 1.691 | 0.03047 | -0.086 | 55.492
16.5 | 1.689 | 0.03236 | -0.087 | 52.211
17 | 1.684 | 0.03415 | -0.088 | 49.318
17.5 | 1.675 | 0.03603 | -0.088 | 46.504
18 | 1.663 | 0.0382 | -0.089 | 43.545
18.5 | 1.649 | 0.04045 | -0.09 | 40.765
19 | 1.631 | 0.04285 | -0.09 | 38.064
19.5 | 1.611 | 0.04547 | -0.091 | 35.432
20 | 1.588 | 0.0485 | -0.092 | 32.739

## 90. Re 7M Mach 0.00 (2)
BIGFOIL.COM POLAR EXPORT
GA 40A319
GA 40A319 |  |  |  | Cl Max: | 1.6266 | at alpha= | 20 | deg
XFOIL ncrit=9 |  |  |  | L/D Max: | 169.542 | at alpha= | 4.5 | deg
Re: | 7000000 |  |  | Cd Min: | 0.06276 | at alpha= | 20 | deg
Mach: | 0 |  |  | Cl=0 at alpha= | -2.597 | deg
|  |  |  | @ Cl=0.1, Cd= | 0.0052971
|  |  |  | @ Cl=0.4, Cd= | 0.00405
|  |  |  | @ Cl=0.6, Cd= | 0.0041662
alpha (deg) | Cl | Cd | Cm | Cl/Cd
-20 | -1.3065 | 0.03475 | -0.1079 | -37.5971
-19.5 | -1.2881 | 0.03193 | -0.1079 | -40.3414
-19 | -1.2675 | 0.02954 | -0.1074 | -42.9079
-18.5 | -1.2481 | 0.02726 | -0.1064 | -45.785
-18 | -1.2256 | 0.0253 | -0.1052 | -48.4427
-17.5 | -1.2032 | 0.02349 | -0.1037 | -51.2218
-17 | -1.1821 | 0.02168 | -0.1017 | -54.5249
-16.5 | -1.159 | 0.02012 | -0.0996 | -57.6044
-16 | -1.1342 | 0.01869 | -0.0974 | -60.6849
-15.5 | -1.1082 | 0.01744 | -0.095 | -63.5436
-15 | -1.079 | 0.01636 | -0.0927 | -65.9535
-14.5 | -1.0503 | 0.01535 | -0.0901 | -68.4235
-14 | -1.0194 | 0.01448 | -0.0875 | -70.4006
-13.5 | -0.9872 | 0.01371 | -0.0849 | -72.0058
-13 | -0.9557 | 0.013 | -0.082 | -73.5154
-12.5 | -0.9257 | 0.01225 | -0.0787 | -75.5673
-12 | -0.8955 | 0.01161 | -0.0751 | -77.1318
-11.5 | -0.8625 | 0.01108 | -0.0717 | -77.843
-11 | -0.8281 | 0.01063 | -0.0683 | -77.9022
-10.5 | -0.7942 | 0.01024 | -0.0646 | -77.5586
-10 | -0.759 | 0.00996 | -0.061 | -76.2048
-9.5 | -0.7143 | 0.00966 | -0.0593 | -73.9441
-9 | -0.6696 | 0.00933 | -0.0576 | -71.7685
-8.5 | -0.6235 | 0.00896 | -0.0562 | -69.5871
-8 | -0.5745 | 0.00866 | -0.0552 | -66.3395
-7.5 | -0.5242 | 0.00842 | -0.0545 | -62.2565
-7 | -0.473 | 0.0082 | -0.054 | -57.6829
-6.5 | -0.4204 | 0.00796 | -0.0537 | -52.8141
-6 | -0.3686 | 0.00768 | -0.0533 | -47.9948
-5.5 | -0.3154 | 0.00747 | -0.0531 | -42.2222
-5 | -0.2616 | 0.00729 | -0.053 | -35.8848
-4.5 | -0.2074 | 0.00711 | -0.053 | -29.1702
-4 | -0.1523 | 0.00691 | -0.0532 | -22.0405
-3.5 | -0.0971 | 0.00673 | -0.0534 | -14.4279
-3 | -0.0424 | 0.00653 | -0.0535 | -6.4931
-2.5 | 0.0102 | 0.00623 | -0.0532 | 1.6372
-2 | 0.0594 | 0.00574 | -0.0523 | 10.3484
-1.5 | 0.1089 | 0.0052 | -0.0516 | 20.9423
-1 | 0.1556 | 0.00449 | -0.0503 | 34.6548
-0.5 | 0.2084 | 0.00415 | -0.0501 | 50.2169
0 | 0.2651 | 0.00405 | -0.0506 | 65.4568
0.5 | 0.3229 | 0.00404 | -0.0513 | 79.9257
1 | 0.3807 | 0.00405 | -0.052 | 94
1.5 | 0.44 | 0.00405 | -0.0531 | 108.642
2 | 0.4977 | 0.00407 | -0.0538 | 122.285
2.5 | 0.5556 | 0.00412 | -0.0546 | 134.8544
3 | 0.6132 | 0.00418 | -0.0554 | 146.6986
3.5 | 0.6701 | 0.00424 | -0.056 | 158.0425
4 | 0.7251 | 0.0044 | -0.0563 | 164.7955
4.5 | 0.7782 | 0.00459 | -0.0562 | 169.5425
5 | 0.8108 | 0.00551 | -0.0522 | 147.1506
5.5 | 0.8405 | 0.00636 | -0.0477 | 132.1541
6 | 0.8692 | 0.00709 | -0.043 | 122.5952
6.5 | 0.8907 | 0.0076 | -0.0366 | 117.1974
7 | 0.9076 | 0.00823 | -0.0295 | 110.2795
7.5 | 0.9217 | 0.00901 | -0.0224 | 102.2974
8 | 0.9388 | 0.00989 | -0.0163 | 94.9242
8.5 | 0.9527 | 0.01107 | -0.0103 | 86.0614
9 | 0.9711 | 0.0123 | -0.0054 | 78.9512
9.5 | 0.994 | 0.01353 | -0.0016 | 73.4664
10 | 1.0089 | 0.01519 | 0.003 | 66.4187
10.5 | 1.0317 | 0.01661 | 0.0063 | 62.1132
11 | 1.0572 | 0.01797 | 0.009 | 58.8314
11.5 | 1.0822 | 0.01943 | 0.0116 | 55.6974
12 | 1.1662 | 0.02101 | 0.0015 | 55.5069
12.5 | 1.2874 | 0.02289 | -0.0166 | 56.2429
13 | 1.3333 | 0.02467 | -0.0185 | 54.0454
13.5 | 1.3624 | 0.02672 | -0.0178 | 50.988
14 | 1.39 | 0.02869 | -0.0166 | 48.4489
14.5 | 1.4174 | 0.03065 | -0.0154 | 46.2447
15 | 1.4404 | 0.03303 | -0.0142 | 43.6088
15.5 | 1.465 | 0.03534 | -0.0131 | 41.4544
16 | 1.4907 | 0.03752 | -0.0122 | 39.7308
16.5 | 1.5107 | 0.04027 | -0.0111 | 37.5143
17 | 1.53 | 0.04312 | -0.0101 | 35.4824
17.5 | 1.5527 | 0.04564 | -0.0093 | 34.0206
18 | 1.5694 | 0.04881 | -0.0084 | 32.1532
18.5 | 1.5843 | 0.05217 | -0.0076 | 30.368
19 | 1.6021 | 0.05524 | -0.0071 | 29.0025
19.5 | 1.6151 | 0.05891 | -0.0065 | 27.4164
20 | 1.6266 | 0.06276 | -0.0061 | 25.9178

## 91. Re 7M Mach 0.10 (1)
BIGFOIL.COM POLAR EXPORT
GA 40A319
GA 40A319 |  |  |  | Cl Max: | 1.676 | at alpha= | 15.5 | deg
JavaFoil+Calcfoil stall+Eppler ext transition |  |  |  | L/D Max: | 150.096 | at alpha= | 4.5 | deg
Re: | 7000000 |  |  | Cd Min: | 0.00475 | at alpha= | -0.5 | deg
Mach: | 0.1 |  |  | Cl=0 at alpha= | -2.3651 | deg
|  |  |  | @ Cl=0.1, Cd= | 0.0048371
|  |  |  | @ Cl=0.4, Cd= | 0.0048638
|  |  |  | @ Cl=0.6, Cd= | 0.0050214
alpha (deg) | Cl | Cd | Cm | Cl/Cd
-19 | -0.753 | 0.1368 | -0.003 | -5.502
-18.5 | -0.771 | 0.12897 | -0.004 | -5.976
-18 | -0.788 | 0.12087 | -0.005 | -6.523
-17.5 | -0.806 | 0.11278 | -0.006 | -7.142
-17 | -0.824 | 0.10196 | -0.007 | -8.08
-16.5 | -0.848 | 0.0862 | -0.008 | -9.835
-16 | -0.913 | 0.04694 | -0.01 | -19.441
-15.5 | -0.947 | 0.03254 | -0.012 | -29.112
-15 | -0.964 | 0.02647 | -0.013 | -36.406
-14.5 | -0.971 | 0.02362 | -0.015 | -41.111
-14 | -0.977 | 0.02015 | -0.016 | -48.477
-13.5 | -0.975 | 0.01855 | -0.017 | -52.567
-13 | -0.969 | 0.01664 | -0.018 | -58.228
-12.5 | -0.959 | 0.0152 | -0.02 | -63.062
-12 | -0.943 | 0.01411 | -0.021 | -66.845
-11.5 | -0.923 | 0.01358 | -0.022 | -67.967
-11 | -0.898 | 0.01285 | -0.023 | -69.87
-10.5 | -0.87 | 0.01208 | -0.025 | -72.027
-10 | -0.84 | 0.01132 | -0.026 | -74.223
-9.5 | -0.802 | 0.01056 | -0.027 | -75.885
-9 | -0.759 | 0.01017 | -0.028 | -74.643
-8.5 | -0.713 | 0.00985 | -0.03 | -72.394
-8 | -0.664 | 0.0095 | -0.031 | -69.893
-7.5 | -0.613 | 0.00915 | -0.032 | -66.936
-7 | -0.559 | 0.00892 | -0.034 | -62.685
-6.5 | -0.503 | 0.00861 | -0.035 | -58.454
-6 | -0.445 | 0.0083 | -0.036 | -53.65
-5.5 | -0.386 | 0.00797 | -0.037 | -48.485
-5 | -0.326 | 0.00763 | -0.039 | -42.752
-4.5 | -0.266 | 0.00746 | -0.04 | -35.618
-4 | -0.204 | 0.00738 | -0.041 | -27.656
-3.5 | -0.142 | 0.00723 | -0.043 | -19.668
-3 | -0.08 | 0.00705 | -0.044 | -11.33
-2.5 | -0.017 | 0.00486 | -0.045 | -3.535
-2 | 0.046 | 0.00482 | -0.046 | 9.486
-1.5 | 0.109 | 0.00484 | -0.048 | 22.524
-1 | 0.172 | 0.00476 | -0.049 | 36.144
-0.5 | 0.235 | 0.00475 | -0.05 | 49.542
0 | 0.3 | 0.00478 | -0.052 | 62.813
0.5 | 0.364 | 0.00483 | -0.053 | 75.399
1 | 0.428 | 0.00489 | -0.054 | 87.35
1.5 | 0.491 | 0.0049 | -0.056 | 100.176
2 | 0.555 | 0.005 | -0.057 | 110.81
2.5 | 0.618 | 0.00503 | -0.058 | 122.776
3 | 0.681 | 0.00519 | -0.06 | 131.174
3.5 | 0.745 | 0.00542 | -0.061 | 137.388
4 | 0.808 | 0.00558 | -0.062 | 144.807
4.5 | 0.867 | 0.00578 | -0.063 | 150.096
5 | 0.929 | 0.00674 | -0.065 | 137.909
5.5 | 0.991 | 0.00741 | -0.066 | 133.674
6 | 1.051 | 0.00812 | -0.067 | 129.392
6.5 | 1.111 | 0.00899 | -0.069 | 123.569
7 | 1.155 | 0.01041 | -0.069 | 110.983
7.5 | 1.2 | 0.01148 | -0.07 | 104.509
8 | 1.25 | 0.01305 | -0.07 | 95.767
8.5 | 1.3 | 0.01384 | -0.072 | 93.977
9 | 1.348 | 0.01424 | -0.073 | 94.641
9.5 | 1.393 | 0.01503 | -0.074 | 92.661
10 | 1.435 | 0.01585 | -0.075 | 90.564
10.5 | 1.475 | 0.01673 | -0.076 | 88.187
11 | 1.512 | 0.01788 | -0.077 | 84.55
11.5 | 1.545 | 0.01867 | -0.078 | 82.724
12 | 1.574 | 0.01962 | -0.079 | 80.237
12.5 | 1.6 | 0.02135 | -0.08 | 74.913
13 | 1.622 | 0.02256 | -0.081 | 71.91
13.5 | 1.641 | 0.024 | -0.082 | 68.383
14 | 1.656 | 0.02519 | -0.083 | 65.73
14.5 | 1.666 | 0.02675 | -0.083 | 62.275
15 | 1.673 | 0.02811 | -0.084 | 59.513
15.5 | 1.676 | 0.02952 | -0.085 | 56.764
16 | 1.674 | 0.03115 | -0.086 | 53.752
16.5 | 1.669 | 0.03295 | -0.087 | 50.651
17 | 1.66 | 0.03499 | -0.088 | 47.44
17.5 | 1.647 | 0.0371 | -0.089 | 44.392
18 | 1.631 | 0.03918 | -0.09 | 41.638
18.5 | 1.612 | 0.04163 | -0.09 | 38.719
19 | 1.59 | 0.04423 | -0.091 | 35.945
19.5 | 1.565 | 0.04688 | -0.092 | 33.379
20 | 1.537 | 0.05021 | -0.092 | 30.607

## 92. Re 7M Mach 0.10 (2)
BIGFOIL.COM POLAR EXPORT
GA 40A319
GA 40A319 |  |  |  | Cl Max: | 1.6224 | at alpha= | 20 | deg
XFOIL ncrit=9 |  |  |  | L/D Max: | 170.61 | at alpha= | 4.5 | deg
Re: | 7000000 |  |  | Cd Min: | 0.06497 | at alpha= | 20 | deg
Mach: | 0.1 |  |  | Cl=0 at alpha= | -2.6013 | deg
|  |  |  | @ Cl=0.1, Cd= | 0.0053202
|  |  |  | @ Cl=0.4, Cd= | 0.0040572
|  |  |  | @ Cl=0.6, Cd= | 0.0041724
alpha (deg) | Cl | Cd | Cm | Cl/Cd
-20 | -1.2977 | 0.03718 | -0.1106 | -34.9032
-19.5 | -1.2808 | 0.03402 | -0.1108 | -37.6484
-19 | -1.2623 | 0.03127 | -0.1105 | -40.3678
-18.5 | -1.2437 | 0.02874 | -0.1096 | -43.2742
-18 | -1.2229 | 0.02653 | -0.1084 | -46.095
-17.5 | -1.1988 | 0.02468 | -0.107 | -48.5737
-17 | -1.178 | 0.02274 | -0.1051 | -51.803
-16.5 | -1.1536 | 0.02114 | -0.1031 | -54.5695
-16 | -1.1317 | 0.01946 | -0.1006 | -58.1552
-15.5 | -1.1068 | 0.01807 | -0.0981 | -61.2507
-15 | -1.0785 | 0.01688 | -0.0956 | -63.8922
-14.5 | -1.0495 | 0.01581 | -0.093 | -66.382
-14 | -1.0188 | 0.01486 | -0.0904 | -68.5599
-13.5 | -0.9867 | 0.01404 | -0.0877 | -70.2778
-13 | -0.9555 | 0.01326 | -0.0846 | -72.0588
-12.5 | -0.9223 | 0.01257 | -0.0817 | -73.3731
-12 | -0.8939 | 0.01183 | -0.0778 | -75.5621
-11.5 | -0.8612 | 0.01124 | -0.0743 | -76.6192
-11 | -0.827 | 0.01077 | -0.0708 | -76.7874
-10.5 | -0.7926 | 0.01034 | -0.0671 | -76.6538
-10 | -0.758 | 0.01001 | -0.0632 | -75.7243
-9.5 | -0.7162 | 0.00973 | -0.0608 | -73.6074
-9 | -0.6706 | 0.00943 | -0.0591 | -71.1135
-8.5 | -0.6254 | 0.00902 | -0.0573 | -69.3348
-8 | -0.5765 | 0.00871 | -0.0562 | -66.1883
-7.5 | -0.5263 | 0.00846 | -0.0554 | -62.2104
-7 | -0.4749 | 0.00823 | -0.0548 | -57.7035
-6.5 | -0.4219 | 0.008 | -0.0544 | -52.7375
-6 | -0.3699 | 0.00771 | -0.0539 | -47.9767
-5.5 | -0.3166 | 0.00749 | -0.0536 | -42.2697
-5 | -0.2626 | 0.00731 | -0.0535 | -35.9234
-4.5 | -0.208 | 0.00713 | -0.0535 | -29.1725
-4 | -0.1526 | 0.00693 | -0.0536 | -22.0202
-3.5 | -0.0972 | 0.00674 | -0.0538 | -14.4214
-3 | -0.0421 | 0.00655 | -0.0539 | -6.4275
-2.5 | 0.0107 | 0.00625 | -0.0536 | 1.712
-2 | 0.0601 | 0.00576 | -0.0527 | 10.434
-1.5 | 0.11 | 0.00521 | -0.0519 | 21.1132
-1 | 0.1566 | 0.0045 | -0.0506 | 34.8
-0.5 | 0.2097 | 0.00416 | -0.0504 | 50.4087
0 | 0.2667 | 0.00406 | -0.0509 | 65.6897
0.5 | 0.3248 | 0.00405 | -0.0516 | 80.1975
1 | 0.3831 | 0.00406 | -0.0523 | 94.3596
1.5 | 0.4427 | 0.00405 | -0.0534 | 109.3086
2 | 0.5008 | 0.00408 | -0.0541 | 122.7451
2.5 | 0.559 | 0.00413 | -0.0549 | 135.3511
3 | 0.617 | 0.00419 | -0.0556 | 147.2554
3.5 | 0.6743 | 0.00425 | -0.0563 | 158.6588
4 | 0.7297 | 0.00441 | -0.0565 | 165.4649
4.5 | 0.7831 | 0.00459 | -0.0565 | 170.61
5 | 0.8158 | 0.00551 | -0.0524 | 148.0581
5.5 | 0.8445 | 0.00638 | -0.0476 | 132.3668
6.5 | 0.8903 | 0.00764 | -0.0354 | 116.5314
7 | 0.9067 | 0.00831 | -0.0282 | 109.1095
7.5 | 0.9205 | 0.00913 | -0.0211 | 100.8215
8 | 0.937 | 0.01008 | -0.015 | 92.9563
8.5 | 0.9508 | 0.01133 | -0.009 | 83.9188
9 | 0.9688 | 0.01263 | -0.0041 | 76.7063
9.5 | 0.9928 | 0.01386 | -0.0004 | 71.6306
10 | 1.0059 | 0.01566 | 0.0044 | 64.2337
10.5 | 1.029 | 0.01712 | 0.0076 | 60.1051
11 | 1.0551 | 0.01851 | 0.0103 | 57.0016
11.5 | 1.0817 | 0.01996 | 0.0126 | 54.1934
12.5 | 1.2886 | 0.02358 | -0.0157 | 54.648
13 | 1.3321 | 0.02559 | -0.0174 | 52.0555
13.5 | 1.362 | 0.02759 | -0.0166 | 49.3657
14 | 1.3903 | 0.02956 | -0.0154 | 47.0332
14.5 | 1.4154 | 0.0318 | -0.0141 | 44.5094
15 | 1.4394 | 0.03415 | -0.0128 | 42.1493
15.5 | 1.4655 | 0.03638 | -0.0118 | 40.2831
16 | 1.4883 | 0.03892 | -0.0107 | 38.24
16.5 | 1.5094 | 0.04161 | -0.0096 | 36.2749
17 | 1.5302 | 0.04439 | -0.0086 | 34.4717
17.5 | 1.5492 | 0.04739 | -0.0077 | 32.6904
18 | 1.5678 | 0.05041 | -0.0068 | 31.101
18.5 | 1.5828 | 0.05384 | -0.0061 | 29.3982
19 | 1.5971 | 0.05741 | -0.0054 | 27.8192
19.5 | 1.6121 | 0.06094 | -0.0049 | 26.4539
20 | 1.6224 | 0.06497 | -0.0045 | 24.9715

## 93. Re 7M Mach 0.25 (1)
BIGFOIL.COM POLAR EXPORT
GA 40A319
GA 40A319 |  |  |  | Cl Max: | 1.602 | at alpha= | 13.5 | deg
JavaFoil+Calcfoil stall+Eppler ext transition |  |  |  | L/D Max: | 153.568 | at alpha= | 4 | deg
Re: | 7000000 |  |  | Cd Min: | 0.00481 | at alpha= | -1 | deg
Mach: | 0.25 |  |  | Cl=0 at alpha= | -2.3615 | deg
|  |  |  | @ Cl=0.1, Cd= | 0.0048837
|  |  |  | @ Cl=0.4, Cd= | 0.004934
|  |  |  | @ Cl=0.6, Cd= | 0.0051131
alpha (deg) | Cl | Cd | Cm | Cl/Cd
-17 | -0.509 | 0.12469 | -0.006 | -4.083
-16.5 | -0.555 | 0.11512 | -0.007 | -4.818
-16 | -0.595 | 0.10856 | -0.007 | -5.484
-15.5 | -0.631 | 0.10397 | -0.008 | -6.065
-15 | -0.663 | 0.09828 | -0.009 | -6.743
-14.5 | -0.689 | 0.09402 | -0.009 | -7.324
-14 | -0.714 | 0.08617 | -0.01 | -8.28
-13.5 | -0.745 | 0.0711 | -0.013 | -10.475
-13 | -0.846 | 0.02465 | -0.018 | -34.332
-12.5 | -0.87 | 0.01886 | -0.02 | -46.118
-12 | -0.877 | 0.01674 | -0.021 | -52.409
-11.5 | -0.875 | 0.01524 | -0.022 | -57.433
-11 | -0.864 | 0.01419 | -0.024 | -60.927
-10.5 | -0.847 | 0.0127 | -0.025 | -66.714
-10 | -0.824 | 0.01238 | -0.026 | -66.531
-9.5 | -0.797 | 0.01152 | -0.028 | -69.168
-9 | -0.762 | 0.01064 | -0.029 | -71.628
-8.5 | -0.72 | 0.01024 | -0.031 | -70.257
-8 | -0.673 | 0.00984 | -0.032 | -68.427
-7.5 | -0.623 | 0.00948 | -0.033 | -65.725
-7 | -0.57 | 0.00915 | -0.034 | -62.299
-6.5 | -0.514 | 0.00887 | -0.036 | -57.966
-6 | -0.456 | 0.00856 | -0.037 | -53.231
-5.5 | -0.396 | 0.00813 | -0.038 | -48.686
-5 | -0.335 | 0.00784 | -0.04 | -42.689
-4.5 | -0.272 | 0.00765 | -0.041 | -35.628
-4 | -0.21 | 0.00758 | -0.042 | -27.639
-3.5 | -0.146 | 0.00709 | -0.044 | -20.59
-3 | -0.082 | 0.00711 | -0.045 | -11.534
-2.5 | -0.018 | 0.00493 | -0.046 | -3.579
-2 | 0.047 | 0.0049 | -0.048 | 9.582
-1.5 | 0.112 | 0.00488 | -0.049 | 22.918
-1 | 0.177 | 0.00481 | -0.05 | 36.774
-0.5 | 0.242 | 0.00483 | -0.052 | 50.029
0 | 0.309 | 0.00485 | -0.053 | 63.602
0.5 | 0.374 | 0.00491 | -0.054 | 76.218
1 | 0.439 | 0.00497 | -0.056 | 88.363
1.5 | 0.505 | 0.005 | -0.057 | 101.019
2 | 0.57 | 0.00509 | -0.058 | 112.032
2.5 | 0.635 | 0.00514 | -0.06 | 123.656
3 | 0.7 | 0.00534 | -0.061 | 131.077
3.5 | 0.765 | 0.00548 | -0.063 | 139.661
4 | 0.83 | 0.00541 | -0.064 | 153.568
4.5 | 0.891 | 0.00606 | -0.065 | 146.881
5 | 0.955 | 0.00697 | -0.067 | 136.967
5.5 | 1.017 | 0.00775 | -0.068 | 131.212
6 | 1.079 | 0.00846 | -0.069 | 127.637
6.5 | 1.125 | 0.00992 | -0.07 | 113.357
7 | 1.172 | 0.01122 | -0.07 | 104.488
7.5 | 1.226 | 0.0122 | -0.071 | 100.473
8 | 1.277 | 0.01388 | -0.072 | 91.986
8.5 | 1.326 | 0.01478 | -0.073 | 89.724
9 | 1.372 | 0.01524 | -0.074 | 90.024
9.5 | 1.415 | 0.01643 | -0.075 | 86.147
10 | 1.455 | 0.01709 | -0.076 | 85.164
10.5 | 1.491 | 0.0181 | -0.078 | 82.351
11 | 1.522 | 0.01921 | -0.079 | 79.231
11.5 | 1.548 | 0.02089 | -0.08 | 74.11
12 | 1.57 | 0.02212 | -0.081 | 70.989
12.5 | 1.587 | 0.02346 | -0.082 | 67.642
13 | 1.597 | 0.02493 | -0.083 | 64.074
13.5 | 1.602 | 0.02662 | -0.083 | 60.182
14 | 1.6 | 0.02806 | -0.084 | 57.028
14.5 | 1.592 | 0.02982 | -0.085 | 53.389
15 | 1.578 | 0.03147 | -0.086 | 50.131
15.5 | 1.556 | 0.03355 | -0.087 | 46.371
16 | 1.528 | 0.03571 | -0.088 | 42.775
16.5 | 1.493 | 0.03808 | -0.089 | 39.205
17 | 1.451 | 0.04094 | -0.09 | 35.451
17.5 | 1.403 | 0.04414 | -0.09 | 31.795
18 | 1.35 | 0.04756 | -0.091 | 28.382
18.5 | 1.291 | 0.05129 | -0.091 | 25.171

## 94. Re 7M Mach 0.25 (2)
BIGFOIL.COM POLAR EXPORT
GA 40A319
GA 40A319 |  |  |  | Cl Max: | 1.5938 | at alpha= | 20 | deg
XFOIL ncrit=9 |  |  |  | L/D Max: | 174.612 | at alpha= | 4.5 | deg
Re: | 7000000 |  |  | Cd Min: | 0.07807 | at alpha= | 20 | deg
Mach: | 0.25 |  |  | Cl=0 at alpha= | -2.628 | deg
|  |  |  | @ Cl=0.1, Cd= | 0.0054669
|  |  |  | @ Cl=0.4, Cd= | 0.0040994
|  |  |  | @ Cl=0.6, Cd= | 0.004202
alpha (deg) | Cl | Cd | Cm | Cl/Cd
-20 | -1.1644 | 0.06004 | -0.1188 | -19.3937
-19.5 | -1.1733 | 0.05284 | -0.1219 | -22.2048
-19 | -1.1812 | 0.04636 | -0.1238 | -25.4789
-18.5 | -1.1783 | 0.04131 | -0.1244 | -28.5234
-18 | -1.1733 | 0.03677 | -0.1243 | -31.9092
-17.5 | -1.1609 | 0.03316 | -0.1234 | -35.009
-17 | -1.1499 | 0.02971 | -0.1219 | -38.7041
-16.5 | -1.1323 | 0.02696 | -0.12 | -41.9993
-16 | -1.1089 | 0.02474 | -0.1178 | -44.8222
-15.5 | -1.0875 | 0.02259 | -0.1152 | -48.1408
-15 | -1.061 | 0.02085 | -0.1125 | -50.8873
-14.5 | -1.0373 | 0.01909 | -0.1093 | -54.3373
-14 | -1.0121 | 0.01747 | -0.1058 | -57.9336
-13.5 | -0.9801 | 0.01631 | -0.1028 | -60.092
-13 | -0.95 | 0.01512 | -0.0993 | -62.8307
-12.5 | -0.9173 | 0.01413 | -0.0959 | -64.9186
-12 | -0.8822 | 0.01332 | -0.0925 | -66.2312
-11.5 | -0.849 | 0.01248 | -0.0887 | -68.0288
-11 | -0.8187 | 0.01168 | -0.0843 | -70.0942
-10.5 | -0.7839 | 0.01106 | -0.0803 | -70.877
-10 | -0.7476 | 0.01054 | -0.0763 | -70.9298
-9.5 | -0.7114 | 0.01009 | -0.072 | -70.5055
-9 | -0.6754 | 0.00977 | -0.0676 | -69.13
-8.5 | -0.6308 | 0.00944 | -0.0649 | -66.822
-8 | -0.5856 | 0.00902 | -0.0623 | -64.9224
-7.5 | -0.5361 | 0.00871 | -0.0606 | -61.5499
-7 | -0.4839 | 0.00842 | -0.0594 | -57.4703
-6.5 | -0.4302 | 0.00816 | -0.0585 | -52.7206
-6 | -0.3767 | 0.00789 | -0.0577 | -47.744
-5.5 | -0.3229 | 0.00764 | -0.0569 | -42.2644
-5 | -0.2676 | 0.00743 | -0.0565 | -36.0162
-4.5 | -0.2108 | 0.00723 | -0.0564 | -29.1563
-4 | -0.1543 | 0.00701 | -0.0562 | -22.0114
-3.5 | -0.0974 | 0.00683 | -0.0562 | -14.2606
-3 | -0.0407 | 0.00665 | -0.0562 | -6.1203
-2.5 | 0.014 | 0.00638 | -0.0558 | 2.1944
-2 | 0.0651 | 0.00586 | -0.0548 | 11.1092
-1.5 | 0.1157 | 0.00529 | -0.0538 | 21.8715
-1 | 0.1622 | 0.00452 | -0.0521 | 35.885
-0.5 | 0.2168 | 0.0042 | -0.0518 | 51.619
0 | 0.2754 | 0.00411 | -0.0523 | 67.0073
0.5 | 0.3353 | 0.00411 | -0.053 | 81.5815
1 | 0.3964 | 0.0041 | -0.0539 | 96.6829
1.5 | 0.4577 | 0.00409 | -0.0549 | 111.9071
2 | 0.5179 | 0.00414 | -0.0556 | 125.0966
2.5 | 0.5781 | 0.00418 | -0.0564 | 138.3014
3.5 | 0.6975 | 0.0043 | -0.0577 | 162.2093
4 | 0.7547 | 0.00446 | -0.0579 | 169.2152
4.5 | 0.8102 | 0.00464 | -0.0577 | 174.6121
5 | 0.8437 | 0.00549 | -0.0534 | 153.6794
5.5 | 0.8659 | 0.00648 | -0.0468 | 133.6265
6 | 0.8813 | 0.00718 | -0.0388 | 122.7437
6.5 | 0.8888 | 0.00797 | -0.0293 | 111.5182
7 | 0.9014 | 0.00886 | -0.0215 | 101.7381
7.5 | 0.913 | 0.00998 | -0.0142 | 91.483
8 | 0.9284 | 0.01129 | -0.0082 | 82.2321
8.5 | 0.9422 | 0.01288 | -0.0025 | 73.1522
9 | 0.96 | 0.01449 | 0.0022 | 66.2526
9.5 | 0.9837 | 0.016 | 0.0059 | 61.4813
10 | 0.9964 | 0.01809 | 0.0106 | 55.0802
10.5 | 1.0193 | 0.01986 | 0.0138 | 51.3243
12.5 | 1.2638 | 0.02758 | -0.0052 | 45.8231
13 | 1.3277 | 0.03029 | -0.0113 | 43.8329
13.5 | 1.3598 | 0.03248 | -0.0104 | 41.8658
14 | 1.3871 | 0.03485 | -0.0089 | 39.802
14.5 | 1.4105 | 0.03756 | -0.0073 | 37.5532
15 | 1.4367 | 0.0401 | -0.0059 | 35.8279
15.5 | 1.4603 | 0.04289 | -0.0046 | 34.0476
16 | 1.4807 | 0.04601 | -0.0032 | 32.1821
16.5 | 1.5024 | 0.04908 | -0.0019 | 30.6112
17 | 1.5219 | 0.05239 | -0.0008 | 29.0494
17.5 | 1.5371 | 0.05614 | 0.0004 | 27.3798
18 | 1.5531 | 0.05992 | 0.0013 | 25.9196
18.5 | 1.5677 | 0.06388 | 0.0021 | 24.5413
19 | 1.5754 | 0.06857 | 0.0028 | 22.9751
19.5 | 1.5855 | 0.07321 | 0.0032 | 21.6569
20 | 1.5938 | 0.07807 | 0.0034 | 20.415

## 95. Re 7M Mach 0.50 (1)
BIGFOIL.COM POLAR EXPORT
GA 40A319
GA 40A319 |  |  |  | Cl Max: | 1.436 | at alpha= | 9.5 | deg
JavaFoil+Calcfoil stall+Eppler ext transition |  |  |  | L/D Max: | 147.154 | at alpha= | 4 | deg
Re: | 7000000 |  |  | Cd Min: | 0.00509 | at alpha= | -1 | deg
Mach: | 0.5 |  |  | Cl=0 at alpha= | -2.3611 | deg
|  |  |  | @ Cl=0.1, Cd= | 0.0051868
|  |  |  | @ Cl=0.4, Cd= | 0.0051777
|  |  |  | @ Cl=0.6, Cd= | 0.0053993
alpha (deg) | Cl | Cd | Cm | Cl/Cd
-20 | -1.019 | 0.15229 | -0.003 | -6.69
-19.5 | -0.987 | 0.14925 | -0.003 | -6.613
-19 | -0.959 | 0.14567 | -0.004 | -6.58
-18.5 | -0.933 | 0.15149 | -0.005 | -6.16
-18 | -0.908 | 0.1399 | -0.006 | -6.488
-17.5 | -0.879 | 0.13223 | -0.006 | -6.651
-17 | -0.849 | 0.12799 | -0.007 | -6.634
-16.5 | -0.819 | 0.1242 | -0.007 | -6.593
-16 | -0.789 | 0.12004 | -0.008 | -6.569
-15.5 | -0.759 | 0.11476 | -0.009 | -6.616
-15 | -0.73 | 0.11094 | -0.009 | -6.58
-14.5 | -0.701 | 0.10816 | -0.01 | -6.486
-14 | -0.673 | 0.1038 | -0.01 | -6.483
-13.5 | -0.645 | 0.10018 | -0.011 | -6.439
-13 | -0.616 | 0.09349 | -0.012 | -6.594
-12.5 | -0.587 | 0.08713 | -0.012 | -6.734
-12 | -0.558 | 0.08179 | -0.013 | -6.824
-11.5 | -0.53 | 0.07415 | -0.014 | -7.152
-11 | -0.525 | 0.05152 | -0.02 | -10.192
-10.5 | -0.559 | 0.01782 | -0.027 | -31.373
-10 | -0.442 | 0.06975 | -0.014 | -6.334
-9.5 | -0.415 | 0.05982 | -0.017 | -6.937
-9 | -0.462 | 0.01473 | -0.032 | -31.341
-8.5 | -0.426 | 0.01475 | -0.033 | -28.865
-8 | -0.531 | 0.01378 | -0.035 | -38.553
-7.5 | -0.599 | 0.01233 | -0.037 | -48.624
-7 | -0.587 | 0.01112 | -0.038 | -52.812
-6.5 | -0.548 | 0.01018 | -0.04 | -53.824
-6 | -0.493 | 0.00969 | -0.041 | -50.899
-5.5 | -0.433 | 0.00925 | -0.043 | -46.758
-5 | -0.368 | 0.00894 | -0.044 | -41.224
-4.5 | -0.301 | 0.00858 | -0.046 | -35.155
-4 | -0.233 | 0.00799 | -0.047 | -29.128
-3.5 | -0.162 | 0.00771 | -0.049 | -21.066
-3 | -0.091 | 0.00755 | -0.05 | -12.11
-2.5 | -0.02 | 0.00723 | -0.052 | -2.726
-2 | 0.052 | 0.0052 | -0.053 | 10.087
-1.5 | 0.125 | 0.00518 | -0.055 | 24.118
-1 | 0.198 | 0.00509 | -0.056 | 38.773
-0.5 | 0.27 | 0.00512 | -0.058 | 52.683
0 | 0.345 | 0.00514 | -0.059 | 67.151
0.5 | 0.418 | 0.00519 | -0.061 | 80.537
1 | 0.491 | 0.00529 | -0.062 | 92.879
1.5 | 0.564 | 0.00535 | -0.064 | 105.435
2 | 0.637 | 0.00545 | -0.065 | 116.946
2.5 | 0.71 | 0.00564 | -0.067 | 125.828
3 | 0.783 | 0.00587 | -0.068 | 133.335
3.5 | 0.856 | 0.00608 | -0.07 | 140.725
4 | 0.928 | 0.00631 | -0.071 | 147.154
4.5 | 0.994 | 0.00703 | -0.073 | 141.398
5 | 1.048 | 0.00842 | -0.073 | 124.408
5.5 | 1.104 | 0.01032 | -0.074 | 106.984
6 | 1.163 | 0.01209 | -0.075 | 96.228
6.5 | 1.222 | 0.01372 | -0.076 | 89.058
7 | 1.277 | 0.01517 | -0.077 | 84.198
7.5 | 1.328 | 0.0173 | -0.078 | 76.782
8 | 1.375 | 0.01848 | -0.079 | 74.425
8.5 | 1.412 | 0.0198 | -0.081 | 71.293
9 | 1.434 | 0.02141 | -0.082 | 66.986
9.5 | 1.436 | 0.023 | -0.083 | 62.43
10 | 1.399 | 0.02594 | -0.084 | 53.924
10.5 | 1.256 | 0.02819 | -0.085 | 44.555
11 | 0.906 | 0.03134 | -0.086 | 28.915
11.5 | 0.938 | 0.03269 | -0.087 | 28.697
12 | 0.961 | 0.03879 | -0.087 | 24.785
12.5 | 0.856 | 0.08995 | -0.046 | 9.516
13 | 1.012 | 0.04777 | -0.088 | 21.178
13.5 | 1.05 | 0.04865 | -0.09 | 21.588
14 | 1.062 | 0.06073 | -0.089 | 17.491
14.5 | 1.088 | 0.06156 | -0.089 | 17.666

## 96. Re 7M Mach 0.50 (2)
BIGFOIL.COM POLAR EXPORT
GA 40A319
GA 40A319 |  |  |  | Cl Max: | 1.3942 | at alpha= | 15.5 | deg
XFOIL ncrit=9 |  |  |  | L/D Max: | 187.308 | at alpha= | 4.5 | deg
Re: | 7000000 |  |  | Cd Min: | 0.17002 | at alpha= | 20 | deg
Mach: | 0.5 |  |  | Cl=0 at alpha= | -2.7686 | deg
|  |  |  | @ Cl=0.1, Cd= | 0.006283
|  |  |  | @ Cl=0.4, Cd= | 0.0043122
|  |  |  | @ Cl=0.6, Cd= | 0.0044237
alpha (deg) | Cl | Cd | Cm | Cl/Cd
-14.5 | -0.3311 | 0.10667 | -0.1086 | -3.104
-14 | -0.3509 | 0.09465 | -0.1157 | -3.7073
-13.5 | -0.3512 | 0.08572 | -0.1207 | -4.0971
-13 | -0.3841 | 0.07132 | -0.1295 | -5.3856
-12.5 | -0.4053 | 0.06008 | -0.1371 | -6.746
-12 | -0.432 | 0.05019 | -0.1426 | -8.6073
-11.5 | -0.4715 | 0.04097 | -0.1456 | -11.5084
-11 | -0.5001 | 0.03401 | -0.145 | -14.7045
-10.5 | -0.5321 | 0.0277 | -0.1417 | -19.2094
-10 | -0.5694 | 0.02169 | -0.1353 | -26.2517
-9.5 | -0.5778 | 0.01771 | -0.1279 | -32.6256
-9 | -0.5688 | 0.01506 | -0.1204 | -37.7689
-8.5 | -0.5494 | 0.01313 | -0.1133 | -41.8431
-8 | -0.5244 | 0.01164 | -0.1063 | -45.0515
-7.5 | -0.4949 | 0.01053 | -0.0993 | -46.9991
-7 | -0.4606 | 0.00973 | -0.0926 | -47.3381
-6.5 | -0.421 | 0.00917 | -0.0864 | -45.9106
-6 | -0.3834 | 0.00878 | -0.0797 | -43.6674
-5.5 | -0.33 | 0.00841 | -0.0761 | -39.239
-5 | -0.2756 | 0.00802 | -0.073 | -34.3641
-4.5 | -0.2167 | 0.00774 | -0.0708 | -27.9974
-4 | -0.1556 | 0.00751 | -0.0692 | -20.719
-3.5 | -0.0934 | 0.00726 | -0.0681 | -12.865
-3 | -0.0293 | 0.00705 | -0.0674 | -4.156
-2.5 | 0.034 | 0.00682 | -0.0667 | 4.9853
-2 | 0.0924 | 0.00642 | -0.0653 | 14.3925
-1 | 0.1856 | 0.00474 | -0.0587 | 39.1561
-0.5 | 0.2472 | 0.00443 | -0.0581 | 55.8014
0 | 0.315 | 0.00432 | -0.0586 | 72.9167
0.5 | 0.3848 | 0.00431 | -0.0595 | 89.2807
1 | 0.4543 | 0.00432 | -0.0603 | 105.162
1.5 | 0.5236 | 0.00436 | -0.0611 | 120.0917
2 | 0.5912 | 0.00442 | -0.0616 | 133.7557
2.5 | 0.6623 | 0.00445 | -0.0625 | 148.8315
3 | 0.7303 | 0.00451 | -0.0629 | 161.929
3.5 | 0.7983 | 0.00459 | -0.0631 | 173.9216
4 | 0.8639 | 0.00473 | -0.0627 | 182.6427
4.5 | 0.9253 | 0.00494 | -0.0614 | 187.3077
5 | 0.9685 | 0.00546 | -0.0565 | 177.381
5.5 | 0.9345 | 0.00679 | -0.0374 | 137.6289
6 | 0.9232 | 0.00824 | -0.024 | 112.0388
6.5 | 0.9011 | 0.01074 | -0.011 | 83.9013
7.5 | 0.895 | 0.01609 | 0.0061 | 55.6246
8 | 0.8994 | 0.01884 | 0.0127 | 47.7389
8.5 | 0.9138 | 0.02145 | 0.0178 | 42.6014
9 | 0.9326 | 0.02408 | 0.022 | 38.7292
9.5 | 0.9538 | 0.02681 | 0.0255 | 35.5763
10 | 0.9712 | 0.02994 | 0.029 | 32.4382
10.5 | 1.004 | 0.03248 | 0.031 | 30.9113
11 | 1.0417 | 0.03505 | 0.0323 | 29.7204
12 | 1.146 | 0.04122 | 0.0283 | 27.802
12.5 | 1.2291 | 0.04552 | 0.0195 | 27.0013
13 | 1.3192 | 0.05043 | 0.0092 | 26.159
13.5 | 1.3415 | 0.05405 | 0.0128 | 24.8196
14 | 1.365 | 0.05809 | 0.0152 | 23.498
14.5 | 1.3841 | 0.06265 | 0.0175 | 22.0926
15 | 1.3939 | 0.06806 | 0.0195 | 20.4805
15.5 | 1.3942 | 0.07449 | 0.0211 | 18.7166
16 | 1.3803 | 0.08237 | 0.0218 | 16.7573
16.5 | 1.3596 | 0.09125 | 0.0215 | 14.8997
17 | 1.332 | 0.10113 | 0.0198 | 13.1712
17.5 | 1.3033 | 0.1117 | 0.0169 | 11.6679
18 | 1.2758 | 0.12252 | 0.0129 | 10.413
18.5 | 1.2481 | 0.13401 | 0.0076 | 9.3135
19 | 1.2225 | 0.14563 | 0.0014 | 8.3946
19.5 | 1.1999 | 0.15752 | -0.0056 | 7.6174
20 | 1.1765 | 0.17002 | -0.0137 | 6.9198

## 97. Re 8M Mach 0.00 (1)
BIGFOIL.COM POLAR EXPORT
GA 40A319
GA 40A319 |  |  |  | Cl Max: | 1.693 | at alpha= | 16 | deg
JavaFoil+Calcfoil stall+Eppler ext transition |  |  |  | L/D Max: | 145.402 | at alpha= | 4 | deg
Re: | 8000000 |  |  | Cd Min: | 0.0047 | at alpha= | -1 | deg
Mach: | 0 |  |  | Cl=0 at alpha= | -2.3629 | deg
|  |  |  | @ Cl=0.1, Cd= | 0.0047825
|  |  |  | @ Cl=0.4, Cd= | 0.0047822
|  |  |  | @ Cl=0.6, Cd= | 0.0050543
alpha (deg) | Cl | Cd | Cm | Cl/Cd
-19.5 | -0.789 | 0.13605 | -0.003 | -5.797
-19 | -0.806 | 0.12746 | -0.004 | -6.321
-18.5 | -0.823 | 0.1173 | -0.004 | -7.018
-18 | -0.841 | 0.10663 | -0.005 | -7.886
-17.5 | -0.861 | 0.09439 | -0.006 | -9.119
-17 | -0.899 | 0.06786 | -0.008 | -13.255
-16.5 | -0.946 | 0.04306 | -0.01 | -21.966
-16 | -0.979 | 0.02978 | -0.011 | -32.879
-15.5 | -0.987 | 0.02661 | -0.012 | -37.108
-15 | -0.995 | 0.02354 | -0.013 | -42.281
-14.5 | -0.999 | 0.02055 | -0.015 | -48.63
-14 | -0.998 | 0.01893 | -0.016 | -52.701
-13.5 | -0.993 | 0.017 | -0.017 | -58.372
-13 | -0.984 | 0.01557 | -0.018 | -63.168
-12.5 | -0.97 | 0.01476 | -0.019 | -65.706
-12 | -0.952 | 0.01375 | -0.021 | -69.223
-11.5 | -0.93 | 0.01295 | -0.022 | -71.782
-11 | -0.903 | 0.01191 | -0.023 | -75.795
-10.5 | -0.876 | 0.01153 | -0.025 | -75.977
-10 | -0.841 | 0.01063 | -0.026 | -79.121
-9.5 | -0.801 | 0.01023 | -0.027 | -78.329
-9 | -0.758 | 0.00984 | -0.028 | -76.977
-8.5 | -0.711 | 0.00952 | -0.03 | -74.695
-8 | -0.662 | 0.00893 | -0.031 | -74.181
-7.5 | -0.611 | 0.00893 | -0.032 | -68.341
-7 | -0.557 | 0.0086 | -0.033 | -64.778
-6.5 | -0.501 | 0.0084 | -0.035 | -59.632
-6 | -0.443 | 0.00811 | -0.036 | -54.673
-5.5 | -0.385 | 0.0077 | -0.037 | -49.946
-5 | -0.325 | 0.00749 | -0.038 | -43.361
-4.5 | -0.264 | 0.0073 | -0.04 | -36.219
-4 | -0.203 | 0.00722 | -0.041 | -28.136
-3.5 | -0.142 | 0.00707 | -0.042 | -20.021
-3 | -0.079 | 0.00683 | -0.044 | -11.629
-2.5 | -0.017 | 0.00522 | -0.045 | -3.274
-2 | 0.045 | 0.0048 | -0.046 | 9.482
-1.5 | 0.108 | 0.00478 | -0.048 | 22.658
-1 | 0.171 | 0.0047 | -0.049 | 36.4
-0.5 | 0.234 | 0.00472 | -0.05 | 49.606
0 | 0.299 | 0.00473 | -0.051 | 63.143
0.5 | 0.362 | 0.00474 | -0.053 | 76.42
1 | 0.425 | 0.00481 | -0.054 | 88.51
1.5 | 0.489 | 0.00485 | -0.055 | 100.687
2 | 0.552 | 0.00494 | -0.057 | 111.721
2.5 | 0.615 | 0.00509 | -0.058 | 120.87
3 | 0.678 | 0.00519 | -0.059 | 130.531
3.5 | 0.741 | 0.00534 | -0.061 | 138.861
4 | 0.804 | 0.00553 | -0.062 | 145.402
4.5 | 0.863 | 0.00642 | -0.063 | 134.385
5 | 0.925 | 0.00709 | -0.064 | 130.415
5.5 | 0.986 | 0.00755 | -0.066 | 130.62
6 | 1.046 | 0.0082 | -0.067 | 127.621
6.5 | 1.106 | 0.00892 | -0.068 | 123.997
7 | 1.164 | 0.00974 | -0.07 | 119.516
7.5 | 1.196 | 0.01117 | -0.069 | 107.079
8 | 1.247 | 0.01261 | -0.07 | 98.848
8.5 | 1.297 | 0.01311 | -0.071 | 98.916
9 | 1.345 | 0.01402 | -0.072 | 95.911
9.5 | 1.39 | 0.01447 | -0.074 | 96.061
10 | 1.433 | 0.01549 | -0.074 | 92.524
10.5 | 1.473 | 0.01608 | -0.076 | 91.609
11 | 1.511 | 0.01693 | -0.077 | 89.245
11.5 | 1.545 | 0.01788 | -0.078 | 86.368
12 | 1.575 | 0.01883 | -0.079 | 83.66
12.5 | 1.601 | 0.02048 | -0.079 | 78.209
13 | 1.626 | 0.02162 | -0.08 | 75.21
13.5 | 1.646 | 0.02279 | -0.081 | 72.227
14 | 1.663 | 0.02425 | -0.082 | 68.572
14.5 | 1.676 | 0.02539 | -0.083 | 66.011
15 | 1.685 | 0.0268 | -0.084 | 62.889
15.5 | 1.691 | 0.02822 | -0.085 | 59.915
16 | 1.693 | 0.02983 | -0.086 | 56.734
16.5 | 1.691 | 0.0314 | -0.087 | 53.857
17 | 1.686 | 0.03314 | -0.088 | 50.869
17.5 | 1.677 | 0.03535 | -0.088 | 47.429
18 | 1.665 | 0.03721 | -0.089 | 44.751
18.5 | 1.65 | 0.03934 | -0.09 | 41.954
19 | 1.633 | 0.04178 | -0.091 | 39.087
19.5 | 1.613 | 0.04422 | -0.091 | 36.469
20 | 1.59 | 0.04711 | -0.092 | 33.741

## 98. Re 8M Mach 0.00 (2)
BIGFOIL.COM POLAR EXPORT
GA 40A319
GA 40A319 |  |  |  | Cl Max: | 1.642 | at alpha= | 20 | deg
XFOIL ncrit=9 |  |  |  | L/D Max: | 166.373 | at alpha= | 4.5 | deg
Re: | 8000000 |  |  | Cd Min: | 0.06129 | at alpha= | 20 | deg
Mach: | 0 |  |  | Cl=0 at alpha= | -2.5976 | deg
|  |  |  | @ Cl=0.1, Cd= | 0.0053172
|  |  |  | @ Cl=0.4, Cd= | 0.00394
|  |  |  | @ Cl=0.6, Cd= | 0.004078
alpha (deg) | Cl | Cd | Cm | Cl/Cd
-20 | -1.3208 | 0.03334 | -0.1081 | -39.6161
-19 | -1.284 | 0.02822 | -0.107 | -45.4996
-18.5 | -1.2637 | 0.02607 | -0.1059 | -48.4733
-18 | -1.2416 | 0.02417 | -0.1045 | -51.3695
-17.5 | -1.2164 | 0.02256 | -0.1031 | -53.9184
-17 | -1.1939 | 0.02091 | -0.1011 | -57.0971
-16.5 | -1.1685 | 0.01948 | -0.099 | -59.9846
-16 | -1.145 | 0.01806 | -0.0966 | -63.3998
-15.5 | -1.1191 | 0.01681 | -0.094 | -66.5735
-15 | -1.0912 | 0.01572 | -0.0915 | -69.4148
-14.5 | -1.0618 | 0.01477 | -0.0889 | -71.889
-14 | -1.031 | 0.01392 | -0.0862 | -74.0661
-13.5 | -0.9996 | 0.01319 | -0.0834 | -75.7847
-13 | -0.9674 | 0.0125 | -0.0805 | -77.392
-12.5 | -0.9346 | 0.01191 | -0.0774 | -78.4719
-12 | -0.9044 | 0.01128 | -0.0737 | -80.1773
-11.5 | -0.8724 | 0.01075 | -0.0701 | -81.1535
-11 | -0.8388 | 0.01032 | -0.0664 | -81.2791
-10.5 | -0.8052 | 0.00995 | -0.0626 | -80.9246
-10 | -0.7663 | 0.00967 | -0.0597 | -79.2451
-9.5 | -0.7211 | 0.00939 | -0.0581 | -76.7945
-9 | -0.6741 | 0.00909 | -0.0568 | -74.1584
-8.5 | -0.6269 | 0.00875 | -0.0556 | -71.6457
-8 | -0.5782 | 0.00845 | -0.0546 | -68.426
-7.5 | -0.5278 | 0.00821 | -0.0539 | -64.2875
-7 | -0.4758 | 0.00797 | -0.0535 | -59.6989
-6.5 | -0.4229 | 0.00775 | -0.0533 | -54.5677
-6 | -0.3703 | 0.00751 | -0.053 | -49.3076
-5.5 | -0.3173 | 0.0073 | -0.0527 | -43.4658
-5 | -0.2633 | 0.00712 | -0.0527 | -36.9803
-4.5 | -0.2081 | 0.00694 | -0.0529 | -29.9856
-4 | -0.1531 | 0.00674 | -0.0531 | -22.7151
-3.5 | -0.0978 | 0.00657 | -0.0533 | -14.8858
-3 | -0.0429 | 0.0064 | -0.0534 | -6.7031
-2.5 | 0.0104 | 0.00615 | -0.0533 | 1.6911
-2 | 0.0615 | 0.00569 | -0.0527 | 10.8084
-1.5 | 0.1121 | 0.0052 | -0.0521 | 21.5577
-1 | 0.1612 | 0.00464 | -0.0513 | 34.7414
-0.5 | 0.21 | 0.00409 | -0.0504 | 51.3447
0 | 0.2659 | 0.00397 | -0.0507 | 66.9773
0.5 | 0.3235 | 0.00397 | -0.0514 | 81.4861
1 | 0.3827 | 0.00394 | -0.0524 | 97.132
1.5 | 0.4408 | 0.00394 | -0.0532 | 111.8782
2.5 | 0.5567 | 0.00401 | -0.0549 | 138.8279
3 | 0.614 | 0.0041 | -0.0555 | 149.7561
3.5 | 0.67 | 0.0042 | -0.056 | 159.5238
4 | 0.7244 | 0.00437 | -0.0562 | 165.7666
4.5 | 0.7753 | 0.00466 | -0.0557 | 166.3734
5 | 0.8027 | 0.00572 | -0.0507 | 140.3322
5.5 | 0.8343 | 0.0065 | -0.0465 | 128.3538
6 | 0.8653 | 0.00712 | -0.0422 | 121.5309
6.5 | 0.8875 | 0.00761 | -0.0359 | 116.6229
7 | 0.9056 | 0.00821 | -0.0291 | 110.3045
7.5 | 0.9216 | 0.00894 | -0.0223 | 103.0872
8 | 0.9394 | 0.00981 | -0.0163 | 95.7594
8.5 | 0.9537 | 0.01094 | -0.0103 | 87.1755
9 | 0.9762 | 0.01204 | -0.006 | 81.0797
9.5 | 0.9979 | 0.01327 | -0.002 | 75.1997
10 | 1.0123 | 0.01492 | 0.0028 | 67.8485
10.5 | 1.037 | 0.01625 | 0.0059 | 63.8154
11 | 1.064 | 0.01754 | 0.0084 | 60.6613
11.5 | 1.0897 | 0.01897 | 0.0109 | 57.4433
12 | 1.1222 | 0.02027 | 0.0121 | 55.3626
12.5 | 1.2531 | 0.02216 | -0.0081 | 56.5478
13.5 | 1.3748 | 0.0259 | -0.0189 | 53.0811
14 | 1.4039 | 0.0277 | -0.0178 | 50.6823
14.5 | 1.4286 | 0.02988 | -0.0164 | 47.8112
15 | 1.453 | 0.03213 | -0.0152 | 45.2225
15.5 | 1.4801 | 0.03419 | -0.0142 | 43.2904
16 | 1.503 | 0.03661 | -0.0131 | 41.0544
16.5 | 1.5224 | 0.03937 | -0.0119 | 38.669
17 | 1.5466 | 0.04175 | -0.0111 | 37.0443
17.5 | 1.5652 | 0.04465 | -0.0101 | 35.0549
18 | 1.581 | 0.04785 | -0.0092 | 33.0408
18.5 | 1.6014 | 0.05066 | -0.0085 | 31.6107
19 | 1.6153 | 0.05411 | -0.0078 | 29.8522
19.5 | 1.6277 | 0.05779 | -0.0071 | 28.1658
20 | 1.642 | 0.06129 | -0.0067 | 26.7907

## 99. Re 8M Mach 0.10 (1)
BIGFOIL.COM POLAR EXPORT
GA 40A319
GA 40A319 |  |  |  | Cl Max: | 1.677 | at alpha= | 15.5 | deg
JavaFoil+Calcfoil stall+Eppler ext transition |  |  |  | L/D Max: | 145.053 | at alpha= | 4 | deg
Re: | 8000000 |  |  | Cd Min: | 0.00472 | at alpha= | 0 | deg
Mach: | 0.1 |  |  | Cl=0 at alpha= | -2.3651 | deg
|  |  |  | @ Cl=0.1, Cd= | 0.0048329
|  |  |  | @ Cl=0.4, Cd= | 0.00479
|  |  |  | @ Cl=0.6, Cd= | 0.0050729
alpha (deg) | Cl | Cd | Cm | Cl/Cd
-19 | -0.754 | 0.13411 | -0.003 | -5.624
-18.5 | -0.773 | 0.12595 | -0.004 | -6.136
-18 | -0.791 | 0.11693 | -0.005 | -6.769
-17.5 | -0.81 | 0.10762 | -0.006 | -7.529
-17 | -0.831 | 0.09471 | -0.007 | -8.778
-16.5 | -0.867 | 0.07117 | -0.009 | -12.186
-16 | -0.928 | 0.03933 | -0.011 | -23.584
-15.5 | -0.953 | 0.02987 | -0.012 | -31.92
-15 | -0.968 | 0.02524 | -0.013 | -38.336
-14.5 | -0.974 | 0.02218 | -0.015 | -43.919
-14 | -0.979 | 0.0197 | -0.016 | -49.683
-13.5 | -0.977 | 0.0176 | -0.017 | -55.515
-13 | -0.971 | 0.01607 | -0.018 | -60.412
-12.5 | -0.96 | 0.01507 | -0.02 | -63.731
-12 | -0.945 | 0.01407 | -0.021 | -67.131
-11.5 | -0.924 | 0.01319 | -0.022 | -70.085
-11 | -0.899 | 0.01211 | -0.023 | -74.225
-10.5 | -0.873 | 0.01173 | -0.025 | -74.392
-10 | -0.841 | 0.01072 | -0.026 | -78.48
-9.5 | -0.802 | 0.01031 | -0.027 | -77.792
-9 | -0.759 | 0.00997 | -0.028 | -76.129
-8.5 | -0.713 | 0.00961 | -0.03 | -74.186
-8 | -0.664 | 0.00925 | -0.031 | -71.774
-7.5 | -0.613 | 0.00896 | -0.032 | -68.412
-7 | -0.559 | 0.00868 | -0.034 | -64.366
-6.5 | -0.503 | 0.00841 | -0.035 | -59.83
-6 | -0.445 | 0.00811 | -0.036 | -54.933
-5.5 | -0.386 | 0.00777 | -0.037 | -49.736
-5 | -0.326 | 0.00754 | -0.039 | -43.265
-4.5 | -0.266 | 0.0073 | -0.04 | -36.367
-4 | -0.204 | 0.0073 | -0.041 | -27.98
-3.5 | -0.142 | 0.00702 | -0.043 | -20.261
-3 | -0.08 | 0.00687 | -0.044 | -11.615
-2.5 | -0.017 | 0.00525 | -0.045 | -3.276
-2 | 0.046 | 0.00485 | -0.046 | 9.429
-1.5 | 0.109 | 0.00483 | -0.048 | 22.554
-1 | 0.172 | 0.00475 | -0.049 | 36.206
-0.5 | 0.235 | 0.00473 | -0.05 | 49.719
0 | 0.3 | 0.00472 | -0.052 | 63.629
0.5 | 0.364 | 0.00479 | -0.053 | 76.03
1 | 0.428 | 0.00479 | -0.054 | 89.165
1.5 | 0.491 | 0.00486 | -0.056 | 100.989
2 | 0.555 | 0.00493 | -0.057 | 112.472
2.5 | 0.618 | 0.00513 | -0.058 | 120.375
3 | 0.681 | 0.00524 | -0.06 | 130.061
3.5 | 0.745 | 0.00539 | -0.061 | 138.306
4 | 0.808 | 0.00557 | -0.062 | 145.053
4.5 | 0.867 | 0.00644 | -0.063 | 134.621
5 | 0.929 | 0.00716 | -0.065 | 129.851
5.5 | 0.991 | 0.00758 | -0.066 | 130.653
6 | 1.051 | 0.00829 | -0.067 | 126.791
6.5 | 1.111 | 0.00898 | -0.069 | 123.696
7 | 1.17 | 0.00986 | -0.07 | 118.573
7.5 | 1.201 | 0.01129 | -0.07 | 106.381
8 | 1.252 | 0.01273 | -0.071 | 98.289
8.5 | 1.302 | 0.01323 | -0.072 | 98.363
9 | 1.349 | 0.01419 | -0.073 | 95.061
9.5 | 1.395 | 0.01465 | -0.074 | 95.193
10 | 1.437 | 0.01568 | -0.075 | 91.658
10.5 | 1.477 | 0.01628 | -0.076 | 90.741
11 | 1.513 | 0.01717 | -0.077 | 88.138
11.5 | 1.546 | 0.01816 | -0.078 | 85.169
12 | 1.576 | 0.01913 | -0.079 | 82.395
12.5 | 1.601 | 0.02081 | -0.08 | 76.947
13 | 1.624 | 0.02197 | -0.081 | 73.9
13.5 | 1.643 | 0.02321 | -0.082 | 70.77
14 | 1.657 | 0.02469 | -0.083 | 67.117
14.5 | 1.668 | 0.02588 | -0.084 | 64.428
15 | 1.674 | 0.0274 | -0.085 | 61.096
15.5 | 1.677 | 0.02875 | -0.085 | 58.323
16 | 1.676 | 0.03055 | -0.086 | 54.851
16.5 | 1.671 | 0.03225 | -0.087 | 51.804
17 | 1.662 | 0.03411 | -0.088 | 48.708
17.5 | 1.649 | 0.03632 | -0.089 | 45.401
18 | 1.633 | 0.03815 | -0.09 | 42.799
18.5 | 1.614 | 0.04055 | -0.09 | 39.797
19 | 1.591 | 0.04303 | -0.091 | 36.983
19.5 | 1.567 | 0.04566 | -0.092 | 34.308
20 | 1.539 | 0.04883 | -0.092 | 31.51

## 100. Re 8M Mach 0.10 (2)
BIGFOIL.COM POLAR EXPORT
GA 40A319
GA 40A319 |  |  |  | Cl Max: | 1.6353 | at alpha= | 20 | deg
XFOIL ncrit=9 |  |  |  | L/D Max: | 167.446 | at alpha= | 4.5 | deg
Re: | 8000000 |  |  | Cd Min: | 0.06381 | at alpha= | 20 | deg
Mach: | 0.1 |  |  | Cl=0 at alpha= | -2.6017 | deg
|  |  |  | @ Cl=0.1, Cd= | 0.0053418
|  |  |  | @ Cl=0.4, Cd= | 0.0039474
|  |  |  | @ Cl=0.6, Cd= | 0.0040822
alpha (deg) | Cl | Cd | Cm | Cl/Cd
-20 | -1.3118 | 0.03571 | -0.1111 | -36.7348
-19.5 | -1.2955 | 0.03265 | -0.111 | -39.6784
-19 | -1.2794 | 0.02985 | -0.1103 | -42.861
-18.5 | -1.2594 | 0.02752 | -0.1092 | -45.7631
-18 | -1.2388 | 0.02537 | -0.1078 | -48.8293
-17.5 | -1.2149 | 0.02356 | -0.1063 | -51.5662
-17 | -1.1927 | 0.02178 | -0.1043 | -54.7612
-16.5 | -1.1673 | 0.02026 | -0.1023 | -57.616
-16 | -1.1406 | 0.0189 | -0.1001 | -60.3492
-15.5 | -1.1163 | 0.01749 | -0.0974 | -63.825
-15 | -1.0903 | 0.01624 | -0.0946 | -67.1367
-14.5 | -1.0612 | 0.01521 | -0.0919 | -69.7699
-14 | -1.0311 | 0.01427 | -0.089 | -72.2565
-13.5 | -0.9992 | 0.0135 | -0.0862 | -74.0148
-13 | -0.967 | 0.01275 | -0.0832 | -75.8431
-12.5 | -0.9344 | 0.01212 | -0.08 | -77.0957
-12 | -0.9019 | 0.01151 | -0.0766 | -78.3579
-11.5 | -0.871 | 0.01091 | -0.0727 | -79.835
-11 | -0.8375 | 0.01045 | -0.069 | -80.1435
-10.5 | -0.8033 | 0.01002 | -0.0652 | -80.1697
-10 | -0.768 | 0.00974 | -0.0614 | -78.8501
-9.5 | -0.7233 | 0.00945 | -0.0596 | -76.5397
-9 | -0.6764 | 0.00915 | -0.0581 | -73.9235
-8.5 | -0.6288 | 0.00881 | -0.0568 | -71.3734
-8 | -0.5804 | 0.0085 | -0.0556 | -68.2824
-7.5 | -0.5299 | 0.00825 | -0.0548 | -64.2303
-7 | -0.4778 | 0.008 | -0.0543 | -59.725
-6.5 | -0.4246 | 0.00777 | -0.054 | -54.6461
-6 | -0.3717 | 0.00755 | -0.0536 | -49.2318
-5.5 | -0.3186 | 0.00733 | -0.0533 | -43.4652
-5 | -0.2642 | 0.00714 | -0.0532 | -37.0028
-4.5 | -0.2087 | 0.00695 | -0.0534 | -30.0288
-4 | -0.1534 | 0.00676 | -0.0535 | -22.6923
-3.5 | -0.0979 | 0.00659 | -0.0537 | -14.8558
-3 | -0.0427 | 0.00642 | -0.0538 | -6.6511
-2.5 | 0.0109 | 0.00617 | -0.0536 | 1.7666
-2 | 0.0624 | 0.00572 | -0.0531 | 10.9091
-1.5 | 0.1131 | 0.00521 | -0.0525 | 21.7083
-1 | 0.1623 | 0.00464 | -0.0516 | 34.9784
-0.5 | 0.2113 | 0.0041 | -0.0506 | 51.5366
0 | 0.2675 | 0.00398 | -0.051 | 67.2111
0.5 | 0.3256 | 0.00397 | -0.0517 | 82.0151
1 | 0.3851 | 0.00395 | -0.0527 | 97.4937
1.5 | 0.4435 | 0.00394 | -0.0535 | 112.5635
2 | 0.5015 | 0.00401 | -0.0543 | 125.0623
2.5 | 0.5602 | 0.00402 | -0.0551 | 139.3532
3 | 0.6178 | 0.00411 | -0.0558 | 150.3163
3.5 | 0.6742 | 0.00421 | -0.0563 | 160.1425
4 | 0.729 | 0.00438 | -0.0564 | 166.4384
4.5 | 0.7803 | 0.00466 | -0.0559 | 167.4464
5 | 0.8074 | 0.00572 | -0.0508 | 141.1538
5.5 | 0.8381 | 0.00652 | -0.0464 | 128.5429
6 | 0.8677 | 0.00716 | -0.0417 | 121.1872
7 | 0.9047 | 0.00828 | -0.0278 | 109.2633
7.5 | 0.9204 | 0.00906 | -0.021 | 101.5894
8 | 0.9381 | 0.00998 | -0.0151 | 93.998
8.5 | 0.9517 | 0.0112 | -0.009 | 84.9732
9 | 0.9745 | 0.01234 | -0.0048 | 78.9708
9.5 | 0.9959 | 0.01364 | -0.0007 | 73.0132
10 | 1.0101 | 0.01535 | 0.0041 | 65.8046
10.5 | 1.0352 | 0.01671 | 0.0071 | 61.9509
11 | 1.0631 | 0.01799 | 0.0096 | 59.0939
11.5 | 1.0893 | 0.01947 | 0.012 | 55.9476
12 | 1.1237 | 0.02088 | 0.0127 | 53.817
12.5 | 1.255 | 0.02283 | -0.0074 | 54.9715
13.5 | 1.3754 | 0.0267 | -0.0178 | 51.5131
14 | 1.4022 | 0.02876 | -0.0165 | 48.7552
14.5 | 1.4275 | 0.03093 | -0.0151 | 46.1526
15 | 1.454 | 0.03308 | -0.0139 | 43.9541
15.5 | 1.4782 | 0.03546 | -0.0128 | 41.6864
16 | 1.5016 | 0.03789 | -0.0116 | 39.6305
16.5 | 1.5232 | 0.04054 | -0.0105 | 37.5728
17 | 1.5439 | 0.04333 | -0.0095 | 35.6312
17.5 | 1.563 | 0.04623 | -0.0085 | 33.8092
18 | 1.5804 | 0.04936 | -0.0076 | 32.0178
18.5 | 1.5971 | 0.05264 | -0.0068 | 30.34
19 | 1.6121 | 0.05605 | -0.0061 | 28.7618
19.5 | 1.625 | 0.05978 | -0.0055 | 27.183
20 | 1.6353 | 0.06381 | -0.005 | 25.6276

## 101. Re 8M Mach 0.25 (1)
BIGFOIL.COM POLAR EXPORT
GA 40A319
GA 40A319 |  |  |  | Cl Max: | 1.604 | at alpha= | 13.5 | deg
JavaFoil+Calcfoil stall+Eppler ext transition |  |  |  | L/D Max: | 152.739 | at alpha= | 4 | deg
Re: | 8000000 |  |  | Cd Min: | 0.00479 | at alpha= | -0.5 | deg
Mach: | 0.25 |  |  | Cl=0 at alpha= | -2.3615 | deg
|  |  |  | @ Cl=0.1, Cd= | 0.0049037
|  |  |  | @ Cl=0.4, Cd= | 0.004864
|  |  |  | @ Cl=0.6, Cd= | 0.0051169
alpha (deg) | Cl | Cd | Cm | Cl/Cd
-17 | -0.51 | 0.12253 | -0.006 | -4.16
-16.5 | -0.555 | 0.11349 | -0.007 | -4.894
-16 | -0.596 | 0.10693 | -0.007 | -5.575
-15.5 | -0.632 | 0.10204 | -0.008 | -6.19
-15 | -0.664 | 0.09709 | -0.009 | -6.836
-14.5 | -0.69 | 0.09271 | -0.009 | -7.44
-14 | -0.716 | 0.08376 | -0.011 | -8.554
-13.5 | -0.797 | 0.04044 | -0.016 | -19.706
-13 | -0.853 | 0.02242 | -0.018 | -38.033
-12.5 | -0.872 | 0.01846 | -0.02 | -47.254
-12 | -0.879 | 0.01616 | -0.021 | -54.416
-11.5 | -0.877 | 0.01473 | -0.022 | -59.514
-11 | -0.866 | 0.01335 | -0.024 | -64.817
-10.5 | -0.849 | 0.01281 | -0.025 | -66.227
-10 | -0.826 | 0.012 | -0.027 | -68.822
-9.5 | -0.799 | 0.01118 | -0.028 | -71.497
-9 | -0.762 | 0.0104 | -0.029 | -73.241
-8.5 | -0.72 | 0.01 | -0.031 | -71.964
-8 | -0.673 | 0.00967 | -0.032 | -69.647
-7.5 | -0.623 | 0.00926 | -0.033 | -67.29
-7 | -0.57 | 0.00898 | -0.034 | -63.499
-6.5 | -0.514 | 0.00866 | -0.036 | -59.356
-6 | -0.456 | 0.00836 | -0.037 | -54.532
-5.5 | -0.396 | 0.00794 | -0.038 | -49.842
-5 | -0.335 | 0.00765 | -0.04 | -43.74
-4.5 | -0.272 | 0.00746 | -0.041 | -36.515
-4 | -0.21 | 0.00749 | -0.042 | -27.991
-3.5 | -0.146 | 0.00691 | -0.044 | -21.142
-3 | -0.082 | 0.00677 | -0.045 | -12.106
-2.5 | -0.018 | 0.00534 | -0.046 | -3.305
-2 | 0.047 | 0.00492 | -0.048 | 9.551
-1.5 | 0.112 | 0.0049 | -0.049 | 22.858
-1 | 0.177 | 0.00482 | -0.05 | 36.71
-0.5 | 0.242 | 0.00479 | -0.052 | 50.4
0 | 0.309 | 0.0048 | -0.053 | 64.319
0.5 | 0.374 | 0.00486 | -0.054 | 76.996
1 | 0.439 | 0.00487 | -0.056 | 90.149
1.5 | 0.505 | 0.00493 | -0.057 | 102.262
2 | 0.57 | 0.00502 | -0.058 | 113.42
2.5 | 0.635 | 0.00523 | -0.06 | 121.509
3 | 0.7 | 0.00534 | -0.061 | 131.049
3.5 | 0.765 | 0.00548 | -0.063 | 139.702
4 | 0.83 | 0.00544 | -0.064 | 152.739
4.5 | 0.891 | 0.00663 | -0.065 | 134.272
5 | 0.955 | 0.00762 | -0.067 | 125.345
5.5 | 1.017 | 0.00789 | -0.068 | 128.851
6 | 1.079 | 0.00889 | -0.069 | 121.326
6.5 | 1.14 | 0.00939 | -0.07 | 121.355
7 | 1.173 | 0.01132 | -0.07 | 103.645
7.5 | 1.227 | 0.01199 | -0.071 | 102.392
8 | 1.278 | 0.01353 | -0.072 | 94.425
8.5 | 1.327 | 0.01413 | -0.073 | 93.928
9 | 1.374 | 0.01519 | -0.074 | 90.429
9.5 | 1.417 | 0.01578 | -0.076 | 89.782
10 | 1.457 | 0.01667 | -0.077 | 87.397
10.5 | 1.493 | 0.01766 | -0.078 | 84.54
11 | 1.524 | 0.01874 | -0.079 | 81.301
11.5 | 1.55 | 0.0204 | -0.08 | 75.989
12 | 1.572 | 0.02156 | -0.081 | 72.914
12.5 | 1.588 | 0.02287 | -0.082 | 69.467
13 | 1.599 | 0.02429 | -0.083 | 65.835
13.5 | 1.604 | 0.02577 | -0.084 | 62.236
14 | 1.602 | 0.02754 | -0.084 | 58.155
14.5 | 1.593 | 0.02906 | -0.085 | 54.827
15 | 1.579 | 0.03067 | -0.086 | 51.487
15.5 | 1.557 | 0.03273 | -0.087 | 47.579
16 | 1.529 | 0.03488 | -0.088 | 43.831
16.5 | 1.494 | 0.03723 | -0.089 | 40.132
17 | 1.453 | 0.03987 | -0.09 | 36.441
17.5 | 1.405 | 0.04291 | -0.09 | 32.739
18 | 1.351 | 0.04623 | -0.091 | 29.228
18.5 | 1.293 | 0.04983 | -0.092 | 25.944

## 102. Re 8M Mach 0.25 (2)
BIGFOIL.COM POLAR EXPORT
GA 40A319
GA 40A319 |  |  |  | Cl Max: | 1.612 | at alpha= | 20 | deg
XFOIL ncrit=9 |  |  |  | L/D Max: | 171.809 | at alpha= | 4.5 | deg
Re: | 8000000 |  |  | Cd Min: | 0.07639 | at alpha= | 20 | deg
Mach: | 0.25 |  |  | Cl=0 at alpha= | -2.6308 | deg
|  |  |  | @ Cl=0.1, Cd= | 0.0054812
|  |  |  | @ Cl=0.4, Cd= | 0.0039803
|  |  |  | @ Cl=0.6, Cd= | 0.0040909
alpha (deg) | Cl | Cd | Cm | Cl/Cd
-20 | -1.1802 | 0.058 | -0.1205 | -20.3483
-19.5 | -1.1875 | 0.05123 | -0.123 | -23.1798
-19 | -1.2058 | 0.044 | -0.1248 | -27.4045
-18.5 | -1.1994 | 0.03938 | -0.1251 | -30.4571
-18 | -1.1952 | 0.03497 | -0.1246 | -34.1779
-17.5 | -1.1842 | 0.03136 | -0.1234 | -37.7615
-17 | -1.1683 | 0.02837 | -0.1217 | -41.1808
-16.5 | -1.1495 | 0.02575 | -0.1196 | -44.6408
-16 | -1.1271 | 0.02359 | -0.1172 | -47.7787
-15.5 | -1.1038 | 0.02157 | -0.1144 | -51.1729
-15 | -1.077 | 0.01992 | -0.1116 | -54.0663
-14.5 | -1.0484 | 0.01841 | -0.1086 | -56.9473
-14 | -1.023 | 0.01688 | -0.105 | -60.6043
-13.5 | -0.9937 | 0.01562 | -0.1016 | -63.6172
-13 | -0.9627 | 0.01451 | -0.0981 | -66.3473
-12.5 | -0.9298 | 0.01358 | -0.0945 | -68.4683
-12 | -0.8949 | 0.01277 | -0.091 | -70.0783
-11.5 | -0.8613 | 0.01202 | -0.0872 | -71.6556
-11 | -0.8277 | 0.01134 | -0.0831 | -72.9894
-10.5 | -0.7945 | 0.0107 | -0.0787 | -74.2523
-10 | -0.7588 | 0.0102 | -0.0745 | -74.3922
-9.5 | -0.7228 | 0.00978 | -0.0701 | -73.9059
-9 | -0.685 | 0.00948 | -0.0659 | -72.2574
-8.5 | -0.6379 | 0.00916 | -0.0637 | -69.6397
-8 | -0.5898 | 0.00883 | -0.0616 | -66.795
-7.5 | -0.54 | 0.00848 | -0.0599 | -63.6792
-7 | -0.4874 | 0.00819 | -0.0588 | -59.5116
-6.5 | -0.4336 | 0.00794 | -0.058 | -54.6096
-6 | -0.3792 | 0.00772 | -0.0573 | -49.1192
-5.5 | -0.3249 | 0.00748 | -0.0566 | -43.4358
-5 | -0.269 | 0.00724 | -0.0563 | -37.1547
-4.5 | -0.2121 | 0.00704 | -0.0562 | -30.1278
-4 | -0.1553 | 0.00685 | -0.0561 | -22.6715
-3.5 | -0.0983 | 0.00669 | -0.0561 | -14.6936
-3 | -0.0415 | 0.00652 | -0.0561 | -6.365
-2.5 | 0.0147 | 0.00626 | -0.056 | 2.3482
-2 | 0.0675 | 0.00581 | -0.0553 | 11.6179
-1.5 | 0.1189 | 0.00529 | -0.0544 | 22.4764
-1 | 0.1678 | 0.00465 | -0.0531 | 36.086
-0.5 | 0.2183 | 0.00415 | -0.0521 | 52.6024
0 | 0.2763 | 0.00404 | -0.0525 | 68.3911
0.5 | 0.337 | 0.00401 | -0.0533 | 84.0399
1 | 0.3984 | 0.00398 | -0.0543 | 100.1005
1.5 | 0.4587 | 0.00399 | -0.0551 | 114.9624
2 | 0.5189 | 0.00405 | -0.0558 | 128.1235
2.5 | 0.5797 | 0.00406 | -0.0567 | 142.7833
3 | 0.6389 | 0.00415 | -0.0573 | 153.9518
3.5 | 0.6981 | 0.00425 | -0.0579 | 164.2588
4 | 0.7541 | 0.00442 | -0.0578 | 170.6109
4.5 | 0.8075 | 0.0047 | -0.0572 | 171.8085
5 | 0.833 | 0.00575 | -0.0513 | 144.8696
5.5 | 0.8584 | 0.00662 | -0.0454 | 129.6677
6 | 0.8742 | 0.00723 | -0.0374 | 120.9129
6.5 | 0.8842 | 0.00801 | -0.0285 | 110.387
7 | 0.8986 | 0.00883 | -0.021 | 101.7667
7.5 | 0.9121 | 0.00993 | -0.014 | 91.853
8 | 0.9304 | 0.01112 | -0.0084 | 83.6691
8.5 | 0.9438 | 0.0127 | -0.0026 | 74.315
9 | 0.9649 | 0.0142 | 0.0018 | 67.9507
9.5 | 0.9872 | 0.01571 | 0.0057 | 62.839
10 | 0.9998 | 0.01778 | 0.0104 | 56.2317
10.5 | 1.0271 | 0.01932 | 0.0132 | 53.1625
11 | 1.0568 | 0.02084 | 0.0155 | 50.7102
11.5 | 1.0863 | 0.02259 | 0.0173 | 48.0876
12 | 1.1371 | 0.02445 | 0.0146 | 46.5072
13.5 | 1.3739 | 0.03152 | -0.0115 | 43.5882
14 | 1.3984 | 0.03409 | -0.0098 | 41.0208
14.5 | 1.425 | 0.03654 | -0.0083 | 38.9984
15 | 1.4512 | 0.03903 | -0.0068 | 37.1817
15.5 | 1.4721 | 0.04205 | -0.0053 | 35.0083
16 | 1.4956 | 0.04489 | -0.004 | 33.317
16.5 | 1.5166 | 0.04795 | -0.0026 | 31.6288
17 | 1.5341 | 0.05145 | -0.0014 | 29.8173
17.5 | 1.5513 | 0.05499 | -0.0003 | 28.2106
18 | 1.57 | 0.05846 | 0.0007 | 26.856
18.5 | 1.5808 | 0.06279 | 0.0016 | 25.176
19 | 1.5918 | 0.06715 | 0.0023 | 23.7051
19.5 | 1.603 | 0.07161 | 0.0028 | 22.3851
20 | 1.612 | 0.07639 | 0.003 | 21.1022

## 103. Re 8M Mach 0.50 (1)
BIGFOIL.COM POLAR EXPORT
GA 40A319
GA 40A319 |  |  |  | Cl Max: | 1.437 | at alpha= | 9.5 | deg
JavaFoil+Calcfoil stall+Eppler ext transition |  |  |  | L/D Max: | 141.38 | at alpha= | 3.5 | deg
Re: | 8000000 |  |  | Cd Min: | 0.00505 | at alpha= | 0 | deg
Mach: | 0.5 |  |  | Cl=0 at alpha= | -2.3611 | deg
|  |  |  | @ Cl=0.1, Cd= | 0.005176
|  |  |  | @ Cl=0.4, Cd= | 0.0051178
|  |  |  | @ Cl=0.6, Cd= | 0.0053437
alpha (deg) | Cl | Cd | Cm | Cl/Cd
-20 | -1.02 | 0.14915 | -0.003 | -6.84
-19.5 | -0.989 | 0.14691 | -0.003 | -6.732
-19 | -0.959 | 0.14294 | -0.004 | -6.707
-18.5 | -0.934 | 0.15158 | -0.005 | -6.16
-18 | -0.909 | 0.13599 | -0.006 | -6.682
-17.5 | -0.88 | 0.13094 | -0.006 | -6.721
-17 | -0.85 | 0.12614 | -0.007 | -6.741
-16.5 | -0.819 | 0.12275 | -0.008 | -6.675
-16 | -0.789 | 0.11862 | -0.008 | -6.654
-15.5 | -0.76 | 0.11336 | -0.009 | -6.702
-15 | -0.73 | 0.11019 | -0.009 | -6.626
-14.5 | -0.702 | 0.10543 | -0.01 | -6.654
-14 | -0.673 | 0.10067 | -0.01 | -6.686
-13.5 | -0.645 | 0.09797 | -0.011 | -6.585
-13 | -0.617 | 0.09234 | -0.012 | -6.678
-12.5 | -0.587 | 0.08767 | -0.012 | -6.7
-12 | -0.559 | 0.08022 | -0.013 | -6.966
-11.5 | -0.531 | 0.073 | -0.014 | -7.274
-11 | -0.581 | 0.02231 | -0.025 | -26.056
-10.5 | -0.56 | 0.01724 | -0.027 | -32.503
-10 | -0.442 | 0.06843 | -0.014 | -6.457
-9.5 | -0.415 | 0.05924 | -0.017 | -7.011
-9 | -0.463 | 0.01426 | -0.032 | -32.453
-8.5 | -0.427 | 0.01419 | -0.033 | -30.102
-8 | -0.533 | 0.01324 | -0.035 | -40.294
-7.5 | -0.6 | 0.012 | -0.037 | -50.032
-7 | -0.589 | 0.01014 | -0.038 | -58.087
-6.5 | -0.548 | 0.00999 | -0.04 | -54.859
-6 | -0.493 | 0.00957 | -0.041 | -51.546
-5.5 | -0.433 | 0.00914 | -0.043 | -47.339
-5 | -0.368 | 0.00876 | -0.044 | -42.068
-4.5 | -0.301 | 0.00837 | -0.046 | -36.005
-4 | -0.233 | 0.00786 | -0.047 | -29.582
-3.5 | -0.162 | 0.00752 | -0.049 | -21.592
-3 | -0.091 | 0.00743 | -0.05 | -12.3
-2.5 | -0.02 | 0.00737 | -0.052 | -2.672
-2 | 0.052 | 0.00513 | -0.053 | 10.213
-1.5 | 0.125 | 0.0052 | -0.055 | 24.062
-1 | 0.198 | 0.00507 | -0.056 | 38.949
-0.5 | 0.27 | 0.0051 | -0.058 | 52.961
0 | 0.345 | 0.00505 | -0.059 | 68.335
0.5 | 0.418 | 0.00514 | -0.061 | 81.305
1 | 0.491 | 0.0052 | -0.062 | 94.509
1.5 | 0.564 | 0.00525 | -0.064 | 107.397
2 | 0.637 | 0.00544 | -0.065 | 117.017
2.5 | 0.71 | 0.00567 | -0.067 | 125.315
3 | 0.783 | 0.00585 | -0.068 | 133.894
3.5 | 0.856 | 0.00605 | -0.07 | 141.38
4 | 0.928 | 0.00695 | -0.071 | 133.666
4.5 | 0.994 | 0.00727 | -0.073 | 136.671
5 | 1.04 | 0.00942 | -0.073 | 110.447
5.5 | 1.103 | 0.01054 | -0.074 | 104.638
6 | 1.164 | 0.01212 | -0.075 | 96.013
6.5 | 1.222 | 0.01381 | -0.076 | 88.465
7 | 1.277 | 0.01595 | -0.077 | 80.053
7.5 | 1.33 | 0.01692 | -0.078 | 78.596
8 | 1.377 | 0.01805 | -0.079 | 76.248
8.5 | 1.413 | 0.01935 | -0.081 | 73.011
9 | 1.436 | 0.02078 | -0.082 | 69.091
9.5 | 1.437 | 0.02224 | -0.083 | 64.645
10 | 1.4 | 0.02501 | -0.084 | 55.968
10.5 | 1.257 | 0.02754 | -0.085 | 45.639
11 | 0.907 | 0.03059 | -0.086 | 29.648
11.5 | 0.939 | 0.03173 | -0.087 | 29.597
12 | 0.964 | 0.03741 | -0.088 | 25.755
12.5 | 0.872 | 0.08412 | -0.06 | 10.362
13 | 1.023 | 0.04283 | -0.089 | 23.887
13.5 | 1.053 | 0.04683 | -0.09 | 22.479
14 | 1.067 | 0.0577 | -0.089 | 18.499
14.5 | 1.104 | 0.05387 | -0.091 | 20.494

## 104. Re 8M Mach 0.50 (2)
BIGFOIL.COM POLAR EXPORT
GA 40A319
GA 40A319 |  |  |  | Cl Max: | 1.412 | at alpha= | 15 | deg
XFOIL ncrit=9 |  |  |  | L/D Max: | 188.33 | at alpha= | 4.5 | deg
Re: | 8000000 |  |  | Cd Min: | 0.16896 | at alpha= | 20 | deg
Mach: | 0.5 |  |  | Cl=0 at alpha= | -2.7649 | deg
|  |  |  | @ Cl=0.1, Cd= | 0.0062432
|  |  |  | @ Cl=0.4, Cd= | 0.0041819
|  |  |  | @ Cl=0.6, Cd= | 0.0042721
alpha (deg) | Cl | Cd | Cm | Cl/Cd
-14.5 | -0.3501 | 0.10329 | -0.1112 | -3.3895
-14 | -0.3704 | 0.0914 | -0.1183 | -4.0525
-13.5 | -0.3727 | 0.08201 | -0.1235 | -4.5446
-13 | -0.4029 | 0.06835 | -0.1323 | -5.8947
-12.5 | -0.4225 | 0.0578 | -0.1393 | -7.3097
-12 | -0.4494 | 0.04828 | -0.1442 | -9.3082
-11.5 | -0.489 | 0.03938 | -0.1465 | -12.4175
-11 | -0.5158 | 0.03273 | -0.1454 | -15.7592
-10.5 | -0.5432 | 0.02685 | -0.1418 | -20.2309
-10 | -0.5772 | 0.02112 | -0.1352 | -27.3295
-9.5 | -0.5943 | 0.01687 | -0.1269 | -35.2282
-9 | -0.5852 | 0.01432 | -0.1192 | -40.8659
-8.5 | -0.5632 | 0.01254 | -0.1121 | -44.9123
-8 | -0.5375 | 0.01116 | -0.1049 | -48.1631
-7.5 | -0.5045 | 0.01021 | -0.0981 | -49.4123
-7 | -0.4723 | 0.0094 | -0.0909 | -50.2447
-6.5 | -0.4322 | 0.00887 | -0.0846 | -48.726
-6 | -0.3906 | 0.00851 | -0.0786 | -45.8989
-5.5 | -0.3359 | 0.00816 | -0.0752 | -41.1642
-5 | -0.2786 | 0.00785 | -0.0725 | -35.4904
-4.5 | -0.22 | 0.00756 | -0.0703 | -29.1005
-4 | -0.1577 | 0.00731 | -0.0689 | -21.5732
-3.5 | -0.0942 | 0.00707 | -0.068 | -13.3239
-3 | -0.03 | 0.00687 | -0.0673 | -4.3668
-2.5 | 0.0338 | 0.00666 | -0.0667 | 5.0751
-2 | 0.0937 | 0.00634 | -0.0656 | 14.7792
-1 | 0.1926 | 0.00482 | -0.06 | 39.9585
-0.5 | 0.2502 | 0.00432 | -0.0587 | 57.9167
0 | 0.3178 | 0.00421 | -0.0591 | 75.4869
0.5 | 0.3869 | 0.00418 | -0.0599 | 92.5598
1 | 0.456 | 0.00419 | -0.0607 | 108.8305
1.5 | 0.5251 | 0.00425 | -0.0614 | 123.5529
2 | 0.595 | 0.00427 | -0.0623 | 139.3443
2.5 | 0.665 | 0.0043 | -0.0631 | 154.6512
3 | 0.7328 | 0.00441 | -0.0633 | 166.1678
3.5 | 0.8006 | 0.00448 | -0.0635 | 178.7054
4 | 0.8655 | 0.00465 | -0.063 | 186.129
4.5 | 0.9247 | 0.00491 | -0.0613 | 188.3299
5 | 0.9545 | 0.00564 | -0.054 | 169.2376
5.5 | 0.9176 | 0.00698 | -0.0345 | 131.4613
6 | 0.9088 | 0.00847 | -0.0218 | 107.2963
6.5 | 0.8901 | 0.01097 | -0.0095 | 81.1395
7.5 | 0.8941 | 0.01598 | 0.0064 | 55.9512
8 | 0.8991 | 0.01871 | 0.0129 | 48.0545
8.5 | 0.9145 | 0.02126 | 0.018 | 43.0151
9 | 0.9355 | 0.02377 | 0.022 | 39.3563
9.5 | 0.9571 | 0.02646 | 0.0256 | 36.1716
10 | 0.9777 | 0.02942 | 0.0289 | 33.2325
10.5 | 1.0115 | 0.03195 | 0.0308 | 31.6588
11 | 1.05 | 0.03445 | 0.0321 | 30.479
11.5 | 1.0937 | 0.03701 | 0.0326 | 29.5515
12 | 1.1451 | 0.0402 | 0.0306 | 28.4851
12.5 | 1.2284 | 0.04445 | 0.0218 | 27.6355
13 | 1.2979 | 0.04834 | 0.0164 | 26.8494
14 | 1.3815 | 0.05704 | 0.0147 | 24.2198
14.5 | 1.4016 | 0.06148 | 0.0171 | 22.7977
15 | 1.412 | 0.06682 | 0.0193 | 21.1314
15.5 | 1.4112 | 0.0733 | 0.0211 | 19.2524
16 | 1.3981 | 0.08103 | 0.022 | 17.2541
16.5 | 1.3758 | 0.08999 | 0.0217 | 15.2884
17 | 1.3476 | 0.09988 | 0.0202 | 13.4922
17.5 | 1.3183 | 0.11042 | 0.0174 | 11.939
18 | 1.2905 | 0.12121 | 0.0135 | 10.6468
18.5 | 1.2622 | 0.13269 | 0.0083 | 9.5124
19 | 1.2365 | 0.14425 | 0.0022 | 8.5719
19.5 | 1.2094 | 0.15662 | -0.0052 | 7.7219
20 | 1.1867 | 0.16896 | -0.0131 | 7.0236

## 105. Re 10M Mach 0.00 (1)
BIGFOIL.COM POLAR EXPORT
GA 40A319
GA 40A319 |  |  |  | Cl Max: | 1.695 | at alpha= | 16 | deg
JavaFoil+Calcfoil stall+Eppler ext transition |  |  |  | L/D Max: | 130.255 | at alpha= | 3 | deg
Re: | 10000000 |  |  | Cd Min: | 0.00461 | at alpha= | 0.5 | deg
Mach: | 0 |  |  | Cl=0 at alpha= | -2.3629 | deg
|  |  |  | @ Cl=0.1, Cd= | 0.0048371
|  |  |  | @ Cl=0.4, Cd= | 0.0046824
|  |  |  | @ Cl=0.6, Cd= | 0.0050409
alpha (deg) | Cl | Cd | Cm | Cl/Cd
-19.5 | -0.793 | 0.13057 | -0.003 | -6.07
-19 | -0.811 | 0.12067 | -0.004 | -6.719
-18.5 | -0.829 | 0.11009 | -0.005 | -7.534
-18 | -0.852 | 0.09543 | -0.006 | -8.93
-17.5 | -0.89 | 0.07025 | -0.007 | -12.676
-17 | -0.936 | 0.04559 | -0.009 | -20.537
-16.5 | -0.961 | 0.03563 | -0.01 | -26.978
-16 | -0.981 | 0.02884 | -0.011 | -34.002
-15.5 | -0.992 | 0.02494 | -0.012 | -39.781
-15 | -1 | 0.02185 | -0.014 | -45.746
-14.5 | -1.001 | 0.0196 | -0.015 | -51.083
-14 | -1.001 | 0.01754 | -0.016 | -57.056
-13.5 | -0.996 | 0.01634 | -0.017 | -60.944
-13 | -0.986 | 0.01506 | -0.018 | -65.491
-12.5 | -0.972 | 0.01403 | -0.02 | -69.319
-12 | -0.954 | 0.0131 | -0.021 | -72.863
-11.5 | -0.932 | 0.01234 | -0.022 | -75.491
-11 | -0.907 | 0.01163 | -0.023 | -78.013
-10.5 | -0.878 | 0.01066 | -0.025 | -82.387
-10 | -0.841 | 0.01022 | -0.026 | -82.346
-9.5 | -0.801 | 0.00988 | -0.027 | -81.077
-9 | -0.758 | 0.00953 | -0.028 | -79.505
-8.5 | -0.711 | 0.00923 | -0.03 | -77.077
-8 | -0.662 | 0.00842 | -0.031 | -78.673
-7.5 | -0.611 | 0.00857 | -0.032 | -71.26
-7 | -0.557 | 0.00835 | -0.033 | -66.682
-6.5 | -0.501 | 0.00805 | -0.035 | -62.282
-6 | -0.443 | 0.00779 | -0.036 | -56.939
-5.5 | -0.385 | 0.00746 | -0.037 | -51.543
-5 | -0.325 | 0.00724 | -0.038 | -44.888
-4.5 | -0.264 | 0.00698 | -0.04 | -37.854
-4 | -0.203 | 0.00699 | -0.041 | -29.075
-3.5 | -0.142 | 0.00676 | -0.042 | -20.928
-3 | -0.079 | 0.00665 | -0.044 | -11.944
-2.5 | -0.017 | 0.00547 | -0.045 | -3.129
-2 | 0.045 | 0.00523 | -0.046 | 8.705
-1.5 | 0.108 | 0.00478 | -0.048 | 22.696
-1 | 0.171 | 0.00463 | -0.049 | 36.943
-0.5 | 0.234 | 0.00468 | -0.05 | 49.969
0 | 0.299 | 0.00464 | -0.051 | 64.478
0.5 | 0.362 | 0.00461 | -0.053 | 78.509
1 | 0.425 | 0.00473 | -0.054 | 89.882
1.5 | 0.489 | 0.00483 | -0.055 | 101.165
2 | 0.552 | 0.00498 | -0.057 | 110.886
2.5 | 0.615 | 0.00506 | -0.058 | 121.443
3 | 0.678 | 0.00521 | -0.059 | 130.255
3.5 | 0.741 | 0.00589 | -0.061 | 125.824
4 | 0.804 | 0.00626 | -0.062 | 128.384
4.5 | 0.863 | 0.00706 | -0.063 | 122.273
5 | 0.925 | 0.00756 | -0.064 | 122.404
5.5 | 0.986 | 0.00781 | -0.066 | 126.235
6 | 1.046 | 0.00846 | -0.067 | 123.629
6.5 | 1.106 | 0.00922 | -0.068 | 119.916
7 | 1.164 | 0.00967 | -0.07 | 120.399
7.5 | 1.221 | 0.01013 | -0.071 | 120.6
8 | 1.249 | 0.01213 | -0.07 | 102.951
8.5 | 1.299 | 0.01258 | -0.072 | 103.25
9 | 1.347 | 0.01321 | -0.073 | 102.023
9.5 | 1.393 | 0.01391 | -0.074 | 100.14
10 | 1.436 | 0.01488 | -0.075 | 96.513
10.5 | 1.476 | 0.0154 | -0.076 | 95.859
11 | 1.514 | 0.01645 | -0.077 | 92.018
11.5 | 1.547 | 0.0178 | -0.078 | 86.895
12 | 1.579 | 0.01819 | -0.079 | 86.795
12.5 | 1.605 | 0.01959 | -0.08 | 81.91
13 | 1.629 | 0.02072 | -0.081 | 78.588
13.5 | 1.649 | 0.02185 | -0.082 | 75.484
14 | 1.666 | 0.02306 | -0.083 | 72.257
14.5 | 1.679 | 0.0243 | -0.083 | 69.094
15 | 1.688 | 0.02583 | -0.084 | 65.341
15.5 | 1.694 | 0.02703 | -0.085 | 62.655
16 | 1.695 | 0.02848 | -0.086 | 59.522
16.5 | 1.693 | 0.03007 | -0.087 | 56.326
17 | 1.688 | 0.03183 | -0.088 | 53.049
17.5 | 1.68 | 0.03387 | -0.089 | 49.594
18 | 1.668 | 0.03581 | -0.089 | 46.584
18.5 | 1.653 | 0.03769 | -0.09 | 43.868
19 | 1.636 | 0.0399 | -0.091 | 40.997
19.5 | 1.615 | 0.04239 | -0.092 | 38.112
20 | 1.593 | 0.04512 | -0.092 | 35.301

## 106. Re 10M Mach 0.00 (2)
BIGFOIL.COM POLAR EXPORT
GA 40A319
GA 40A319 |  |  |  | Cl Max: | 1.6662 | at alpha= | 20 | deg
XFOIL ncrit=9 |  |  |  | L/D Max: | 160.432 | at alpha= | 3.5 | deg
Re: | 10000000 |  |  | Cd Min: | 0.05909 | at alpha= | 20 | deg
Mach: | 0 |  |  | Cl=0 at alpha= | -2.6042 | deg
|  |  |  | @ Cl=0.1, Cd= | 0.0053089
|  |  |  | @ Cl=0.4, Cd= | 0.003801
|  |  |  | @ Cl=0.6, Cd= | 0.003962
alpha (deg) | Cl | Cd | Cm | Cl/Cd
-20 | -1.3408 | 0.03143 | -0.1083 | -42.6599
-19.5 | -1.3223 | 0.02892 | -0.1077 | -45.7227
-19 | -1.3062 | 0.02646 | -0.1065 | -49.3651
-18.5 | -1.2841 | 0.02453 | -0.1052 | -52.3481
-18 | -1.2637 | 0.02262 | -0.1035 | -55.8665
-17.5 | -1.2396 | 0.02105 | -0.1017 | -58.8884
-17 | -1.2154 | 0.01956 | -0.0996 | -62.137
-16.5 | -1.1891 | 0.01827 | -0.0975 | -65.0848
-16 | -1.1606 | 0.01713 | -0.0954 | -67.7525
-15.5 | -1.1344 | 0.01596 | -0.0927 | -71.0777
-15 | -1.1092 | 0.01482 | -0.0897 | -74.8448
-14.5 | -1.0791 | 0.01394 | -0.087 | -77.4103
-14 | -1.0497 | 0.01312 | -0.0839 | -80.0076
-13.5 | -1.018 | 0.01241 | -0.081 | -82.0306
-13 | -0.9862 | 0.0118 | -0.0778 | -83.5763
-12.5 | -0.953 | 0.01125 | -0.0747 | -84.7111
-12 | -0.919 | 0.01079 | -0.0714 | -85.1715
-11.5 | -0.887 | 0.0103 | -0.0676 | -86.1165
-11 | -0.8544 | 0.00986 | -0.0637 | -86.6531
-10.5 | -0.821 | 0.00956 | -0.0597 | -85.8787
-10 | -0.7772 | 0.00925 | -0.0578 | -84.0216
-9.5 | -0.7304 | 0.00895 | -0.0565 | -81.6089
-9 | -0.6823 | 0.00867 | -0.0554 | -78.6967
-8.5 | -0.6329 | 0.00843 | -0.0546 | -75.0771
-8 | -0.5833 | 0.00815 | -0.0537 | -71.5706
-7.5 | -0.5323 | 0.00787 | -0.0531 | -67.6366
-7 | -0.4801 | 0.00763 | -0.0528 | -62.9227
-6.5 | -0.4272 | 0.00743 | -0.0525 | -57.4966
-6 | -0.3737 | 0.00725 | -0.0524 | -51.5448
-5.5 | -0.3196 | 0.00704 | -0.0524 | -45.3977
-5 | -0.2651 | 0.00683 | -0.0524 | -38.8141
-4.5 | -0.2099 | 0.00666 | -0.0526 | -31.5165
-4 | -0.1547 | 0.0065 | -0.0528 | -23.8
-3.5 | -0.0993 | 0.00636 | -0.053 | -15.6132
-3 | -0.0437 | 0.00619 | -0.0533 | -7.0598
-2.5 | 0.0115 | 0.00596 | -0.0535 | 1.9295
-2 | 0.0643 | 0.0056 | -0.0533 | 11.4821
-1.5 | 0.1158 | 0.00518 | -0.0528 | 22.3552
-1 | 0.1677 | 0.00479 | -0.0525 | 35.0104
-0.5 | 0.2126 | 0.00406 | -0.0509 | 52.3645
0 | 0.2677 | 0.00386 | -0.0511 | 69.3523
0.5 | 0.326 | 0.00379 | -0.0519 | 86.0158
1 | 0.3841 | 0.00379 | -0.0527 | 101.3456
1.5 | 0.4421 | 0.00383 | -0.0535 | 115.4308
2 | 0.5003 | 0.00382 | -0.0544 | 130.9686
2.5 | 0.5578 | 0.00391 | -0.0551 | 142.6598
3 | 0.6146 | 0.00398 | -0.0557 | 154.4221
3.5 | 0.669 | 0.00417 | -0.0558 | 160.4317
4.5 | 0.7618 | 0.00508 | -0.0531 | 149.9606
5 | 0.7908 | 0.00604 | -0.0484 | 130.9272
5.5 | 0.8277 | 0.0066 | -0.0453 | 125.4091
6 | 0.8608 | 0.00717 | -0.0413 | 120.0558
6.5 | 0.8835 | 0.00759 | -0.0351 | 116.4032
7 | 0.9028 | 0.00818 | -0.0285 | 110.3667
7.5 | 0.9215 | 0.00885 | -0.0222 | 104.1243
8 | 0.9426 | 0.00961 | -0.0168 | 98.0853
8.5 | 0.9602 | 0.01063 | -0.0112 | 90.3293
9 | 0.982 | 0.01168 | -0.0067 | 84.0753
9.5 | 1.0049 | 0.01285 | -0.0027 | 78.2023
10 | 1.0217 | 0.01435 | 0.0018 | 71.1986
10.5 | 1.0491 | 0.01553 | 0.0047 | 67.5531
11 | 1.0775 | 0.01672 | 0.0072 | 64.4438
11.5 | 1.1049 | 0.01801 | 0.0096 | 61.3493
12 | 1.1324 | 0.01942 | 0.0118 | 58.311
12.5 | 1.1708 | 0.02079 | 0.0115 | 56.3155
13.5 | 1.3575 | 0.02426 | -0.0127 | 55.9563
14 | 1.4215 | 0.0265 | -0.0193 | 53.6415
14.5 | 1.4489 | 0.02848 | -0.0182 | 50.8743
15 | 1.4765 | 0.03041 | -0.017 | 48.5531
15.5 | 1.4992 | 0.03279 | -0.0157 | 45.7213
16 | 1.5221 | 0.03519 | -0.0146 | 43.2538
16.5 | 1.5469 | 0.03743 | -0.0136 | 41.3278
17 | 1.5669 | 0.04016 | -0.0125 | 39.0164
17.5 | 1.5848 | 0.04308 | -0.0114 | 36.7874
18 | 1.6063 | 0.04569 | -0.0106 | 35.1565
18.5 | 1.6226 | 0.04888 | -0.0097 | 33.1956
19 | 1.6356 | 0.05236 | -0.0088 | 31.2376
19.5 | 1.6525 | 0.0555 | -0.0082 | 29.7748
20 | 1.6662 | 0.05909 | -0.0078 | 28.1977

## 107. Re 10M Mach 0.10 (1)
BIGFOIL.COM POLAR EXPORT
GA 40A319
GA 40A319 |  |  |  | Cl Max: | 1.68 | at alpha= | 15.5 | deg
JavaFoil+Calcfoil stall+Eppler ext transition |  |  |  | L/D Max: | 130.931 | at alpha= | 3 | deg
Re: | 10000000 |  |  | Cd Min: | 0.00463 | at alpha= | 0 | deg
Mach: | 0.1 |  |  | Cl=0 at alpha= | -2.3651 | deg
|  |  |  | @ Cl=0.1, Cd= | 0.0048243
|  |  |  | @ Cl=0.4, Cd= | 0.0046938
|  |  |  | @ Cl=0.6, Cd= | 0.00507
alpha (deg) | Cl | Cd | Cm | Cl/Cd
-19 | -0.757 | 0.13024 | -0.004 | -5.81
-18.5 | -0.777 | 0.12077 | -0.004 | -6.431
-18 | -0.797 | 0.11042 | -0.005 | -7.218
-17.5 | -0.818 | 0.09975 | -0.006 | -8.198
-17 | -0.855 | 0.07516 | -0.008 | -11.372
-16.5 | -0.91 | 0.0445 | -0.01 | -20.452
-16 | -0.941 | 0.03295 | -0.011 | -28.557
-15.5 | -0.96 | 0.02698 | -0.012 | -35.563
-15 | -0.972 | 0.0235 | -0.013 | -41.356
-14.5 | -0.978 | 0.0206 | -0.015 | -47.497
-14 | -0.981 | 0.01847 | -0.016 | -53.099
-13.5 | -0.98 | 0.01688 | -0.017 | -58.05
-13 | -0.974 | 0.01549 | -0.018 | -62.854
-12.5 | -0.963 | 0.0143 | -0.02 | -67.353
-12 | -0.947 | 0.01335 | -0.021 | -70.933
-11.5 | -0.926 | 0.01257 | -0.022 | -73.725
-11 | -0.903 | 0.01186 | -0.023 | -76.141
-10.5 | -0.877 | 0.01117 | -0.025 | -78.519
-10 | -0.841 | 0.0103 | -0.026 | -81.628
-9.5 | -0.802 | 0.0099 | -0.027 | -80.98
-9 | -0.759 | 0.00959 | -0.028 | -79.131
-8.5 | -0.713 | 0.00923 | -0.03 | -77.277
-8 | -0.664 | 0.00852 | -0.031 | -77.989
-7.5 | -0.613 | 0.00865 | -0.032 | -70.804
-7 | -0.559 | 0.00836 | -0.034 | -66.869
-6.5 | -0.503 | 0.00813 | -0.035 | -61.892
-6 | -0.445 | 0.00784 | -0.036 | -56.813
-5.5 | -0.386 | 0.00752 | -0.037 | -51.365
-5 | -0.326 | 0.00722 | -0.039 | -45.2
-4.5 | -0.266 | 0.00707 | -0.04 | -37.545
-4 | -0.204 | 0.00697 | -0.041 | -29.291
-3.5 | -0.142 | 0.00684 | -0.043 | -20.781
-3 | -0.08 | 0.00672 | -0.044 | -11.876
-2.5 | -0.017 | 0.00541 | -0.045 | -3.176
-2 | 0.046 | 0.00521 | -0.046 | 8.778
-1.5 | 0.109 | 0.00476 | -0.048 | 22.894
-1 | 0.172 | 0.00468 | -0.049 | 36.736
-0.5 | 0.235 | 0.00467 | -0.05 | 50.393
0 | 0.3 | 0.00463 | -0.052 | 64.875
0.5 | 0.364 | 0.00466 | -0.053 | 78.126
1 | 0.428 | 0.00472 | -0.054 | 90.578
1.5 | 0.491 | 0.00488 | -0.056 | 100.71
2 | 0.555 | 0.00497 | -0.057 | 111.659
2.5 | 0.618 | 0.00511 | -0.058 | 120.917
3 | 0.681 | 0.0052 | -0.06 | 130.931
3.5 | 0.745 | 0.00596 | -0.061 | 125.023
4 | 0.808 | 0.0063 | -0.062 | 128.262
4.5 | 0.867 | 0.00713 | -0.063 | 121.583
5 | 0.929 | 0.0076 | -0.065 | 122.241
5.5 | 0.991 | 0.00786 | -0.066 | 126.095
6 | 1.051 | 0.00855 | -0.067 | 122.925
6.5 | 1.111 | 0.00931 | -0.069 | 119.264
7 | 1.17 | 0.00975 | -0.07 | 119.964
7.5 | 1.21 | 0.01083 | -0.07 | 111.794
8 | 1.254 | 0.01225 | -0.071 | 102.397
8.5 | 1.304 | 0.0127 | -0.072 | 102.677
9 | 1.352 | 0.01336 | -0.073 | 101.201
9.5 | 1.397 | 0.01408 | -0.074 | 99.252
10 | 1.44 | 0.01506 | -0.075 | 95.633
10.5 | 1.48 | 0.01562 | -0.076 | 94.743
11 | 1.516 | 0.01674 | -0.077 | 90.548
11.5 | 1.549 | 0.01809 | -0.078 | 85.615
12 | 1.58 | 0.01855 | -0.079 | 85.172
12.5 | 1.604 | 0.01993 | -0.08 | 80.498
13 | 1.627 | 0.02107 | -0.081 | 77.209
13.5 | 1.645 | 0.02224 | -0.082 | 73.966
14 | 1.66 | 0.02348 | -0.083 | 70.691
14.5 | 1.671 | 0.02482 | -0.084 | 67.323
15 | 1.677 | 0.02637 | -0.085 | 63.61
15.5 | 1.68 | 0.02768 | -0.086 | 60.687
16 | 1.678 | 0.02914 | -0.087 | 57.595
16.5 | 1.673 | 0.03083 | -0.087 | 54.259
17 | 1.664 | 0.03284 | -0.088 | 50.668
17.5 | 1.651 | 0.03473 | -0.089 | 47.555
18 | 1.636 | 0.03683 | -0.09 | 44.408
18.5 | 1.616 | 0.03878 | -0.091 | 41.686
19 | 1.594 | 0.04111 | -0.091 | 38.776
19.5 | 1.569 | 0.04401 | -0.092 | 35.649
20 | 1.542 | 0.0467 | -0.093 | 33.009

## 108. Re 10M Mach 0.10 (2)
BIGFOIL.COM POLAR EXPORT
GA 40A319
GA 40A319 |  |  |  | Cl Max: | 1.6658 | at alpha= | 20 | deg
XFOIL ncrit=9 |  |  |  | L/D Max: | 163.423 | at alpha= | 4 | deg
Re: | 10000000 |  |  | Cd Min: | 0.06096 | at alpha= | 20 | deg
Mach: | 0.1 |  |  | Cl=0 at alpha= | -2.6083 | deg
|  |  |  | @ Cl=0.1, Cd= | 0.0053338
|  |  |  | @ Cl=0.4, Cd= | 0.0038069
|  |  |  | @ Cl=0.6, Cd= | 0.0039572
alpha (deg) | Cl | Cd | Cm | Cl/Cd
-20 | -1.3313 | 0.03378 | -0.1116 | -39.4109
-19.5 | -1.3134 | 0.03099 | -0.1112 | -42.3814
-19 | -1.3007 | 0.02809 | -0.11 | -46.3047
-18.5 | -1.279 | 0.02597 | -0.1088 | -49.2491
-18 | -1.2616 | 0.02374 | -0.107 | -53.1424
-17.5 | -1.2394 | 0.02195 | -0.1051 | -56.4647
-17 | -1.2151 | 0.02035 | -0.103 | -59.7101
-16.5 | -1.1894 | 0.01895 | -0.1007 | -62.7652
-16 | -1.1612 | 0.01771 | -0.0985 | -65.5675
-15.5 | -1.133 | 0.01656 | -0.096 | -68.4179
-15 | -1.1072 | 0.01535 | -0.093 | -72.1303
-14.5 | -1.0776 | 0.01439 | -0.0902 | -74.8853
-14 | -1.0494 | 0.01346 | -0.0869 | -77.9643
-13.5 | -1.0177 | 0.0127 | -0.0839 | -80.1339
-13 | -0.9859 | 0.01203 | -0.0807 | -81.9534
-12.5 | -0.9528 | 0.01144 | -0.0774 | -83.2867
-12 | -0.9186 | 0.01094 | -0.0741 | -83.9671
-11.5 | -0.8852 | 0.01046 | -0.0704 | -84.6272
-11 | -0.8525 | 0.00997 | -0.0664 | -85.5065
-10.5 | -0.8207 | 0.00963 | -0.062 | -85.2233
-10 | -0.7795 | 0.00933 | -0.0594 | -83.5477
-9.5 | -0.7331 | 0.00901 | -0.0579 | -81.3651
-9 | -0.685 | 0.00872 | -0.0566 | -78.555
-8.5 | -0.6356 | 0.00847 | -0.0556 | -75.0413
-8 | -0.5855 | 0.0082 | -0.0547 | -71.4024
-7.5 | -0.5346 | 0.0079 | -0.054 | -67.6709
-7 | -0.4823 | 0.00766 | -0.0535 | -62.9634
-6.5 | -0.4292 | 0.00746 | -0.0532 | -57.5335
-6 | -0.3753 | 0.00727 | -0.053 | -51.6231
-5.5 | -0.3208 | 0.00706 | -0.0529 | -45.4391
-5 | -0.2661 | 0.00684 | -0.0529 | -38.9035
-4.5 | -0.2106 | 0.00667 | -0.0531 | -31.5742
-4 | -0.1551 | 0.00652 | -0.0532 | -23.7883
-3.5 | -0.0994 | 0.00637 | -0.0534 | -15.6044
-3 | -0.0434 | 0.0062 | -0.0537 | -7
-2.5 | 0.012 | 0.00597 | -0.0539 | 2.0101
-2 | 0.0651 | 0.00561 | -0.0536 | 11.6043
-1.5 | 0.1169 | 0.0052 | -0.0532 | 22.4808
-1 | 0.1688 | 0.0048 | -0.0528 | 35.1667
-0.5 | 0.2139 | 0.00407 | -0.0512 | 52.5553
0 | 0.2695 | 0.00386 | -0.0514 | 69.8187
0.5 | 0.328 | 0.00379 | -0.0522 | 86.5435
1 | 0.3865 | 0.0038 | -0.053 | 101.7105
1.5 | 0.4449 | 0.00383 | -0.0538 | 116.1619
2 | 0.5035 | 0.00383 | -0.0547 | 131.4621
2.5 | 0.5614 | 0.00391 | -0.0554 | 143.5806
3 | 0.6186 | 0.00398 | -0.056 | 155.4271
3.5 | 0.6734 | 0.00417 | -0.0561 | 161.4868
4 | 0.7256 | 0.00444 | -0.0558 | 163.4234
4.5 | 0.7671 | 0.00506 | -0.0534 | 151.6008
5 | 0.7948 | 0.00606 | -0.0484 | 131.1551
5.5 | 0.8313 | 0.00662 | -0.0451 | 125.574
6 | 0.863 | 0.0072 | -0.0408 | 119.8611
6.5 | 0.8824 | 0.00764 | -0.0338 | 115.4974
7 | 0.9018 | 0.00825 | -0.0272 | 109.3091
7.5 | 0.9203 | 0.00896 | -0.0209 | 102.7121
8 | 0.9414 | 0.00977 | -0.0155 | 96.3562
8.5 | 0.9587 | 0.01085 | -0.0099 | 88.3594
9 | 0.98 | 0.01197 | -0.0053 | 81.8713
9.5 | 1.0032 | 0.01319 | -0.0014 | 76.0576
10 | 1.0199 | 0.01475 | 0.0031 | 69.1458
10.5 | 1.0473 | 0.01597 | 0.0059 | 65.5792
11 | 1.0754 | 0.01723 | 0.0085 | 62.4144
11.5 | 1.1027 | 0.0186 | 0.0109 | 59.2849
12 | 1.1318 | 0.01998 | 0.0129 | 56.6466
12.5 | 1.1755 | 0.02138 | 0.0117 | 54.9813
13.5 | 1.3568 | 0.02519 | -0.0115 | 53.8626
14 | 1.4226 | 0.02733 | -0.0181 | 52.0527
14.5 | 1.4493 | 0.02942 | -0.0169 | 49.2624
15 | 1.4747 | 0.0316 | -0.0156 | 46.6677
15.5 | 1.4996 | 0.03385 | -0.0143 | 44.3013
16 | 1.5226 | 0.03631 | -0.0131 | 41.9334
16.5 | 1.5442 | 0.03893 | -0.0119 | 39.6661
17 | 1.5666 | 0.04148 | -0.0109 | 37.7676
17.5 | 1.5847 | 0.04447 | -0.0098 | 35.6353
18 | 1.6029 | 0.04751 | -0.0089 | 33.7382
18.5 | 1.6218 | 0.05049 | -0.008 | 32.1212
19 | 1.6332 | 0.05421 | -0.0071 | 30.1273
19.5 | 1.6483 | 0.0577 | -0.0065 | 28.5667
20 | 1.6658 | 0.06096 | -0.0061 | 27.3261

## 109. Re 10M Mach 0.25 (1)
BIGFOIL.COM POLAR EXPORT
GA 40A319
GA 40A319 |  |  |  | Cl Max: | 1.606 | at alpha= | 13.5 | deg
JavaFoil+Calcfoil stall+Eppler ext transition |  |  |  | L/D Max: | 135.143 | at alpha= | 4 | deg
Re: | 10000000 |  |  | Cd Min: | 0.00468 | at alpha= | 0 | deg
Mach: | 0.25 |  |  | Cl=0 at alpha= | -2.3615 | deg
|  |  |  | @ Cl=0.1, Cd= | 0.0049168
|  |  |  | @ Cl=0.4, Cd= | 0.004736
|  |  |  | @ Cl=0.6, Cd= | 0.00511
alpha (deg) | Cl | Cd | Cm | Cl/Cd
-17 | -0.511 | 0.11998 | -0.006 | -4.257
-16.5 | -0.555 | 0.11251 | -0.007 | -4.936
-16 | -0.596 | 0.10668 | -0.007 | -5.588
-15.5 | -0.633 | 0.10005 | -0.008 | -6.33
-15 | -0.667 | 0.09279 | -0.009 | -7.189
-14.5 | -0.693 | 0.08884 | -0.01 | -7.801
-14 | -0.731 | 0.07163 | -0.012 | -10.205
-13.5 | -0.829 | 0.02713 | -0.017 | -30.548
-13 | -0.86 | 0.02046 | -0.018 | -42.013
-12.5 | -0.876 | 0.01729 | -0.02 | -50.636
-12 | -0.882 | 0.01527 | -0.021 | -57.768
-11.5 | -0.879 | 0.01399 | -0.023 | -62.818
-11 | -0.868 | 0.01312 | -0.024 | -66.142
-10.5 | -0.85 | 0.01223 | -0.025 | -69.555
-10 | -0.829 | 0.0114 | -0.027 | -72.767
-9.5 | -0.8 | 0.01082 | -0.028 | -73.876
-9 | -0.762 | 0.00998 | -0.029 | -76.345
-8.5 | -0.72 | 0.00959 | -0.031 | -75.018
-8 | -0.673 | 0.00879 | -0.032 | -76.583
-7.5 | -0.623 | 0.00894 | -0.033 | -69.742
-7 | -0.57 | 0.00864 | -0.034 | -66.016
-6.5 | -0.514 | 0.00828 | -0.036 | -62.133
-6 | -0.456 | 0.00811 | -0.037 | -56.232
-5.5 | -0.396 | 0.00758 | -0.038 | -52.184
-5 | -0.335 | 0.0074 | -0.04 | -45.21
-4.5 | -0.272 | 0.00722 | -0.041 | -37.744
-4 | -0.21 | 0.00714 | -0.042 | -29.334
-3.5 | -0.146 | 0.00673 | -0.044 | -21.706
-3 | -0.082 | 0.00662 | -0.045 | -12.388
-2.5 | -0.018 | 0.00554 | -0.046 | -3.187
-2 | 0.047 | 0.0053 | -0.048 | 8.863
-1.5 | 0.112 | 0.00483 | -0.049 | 23.168
-1 | 0.177 | 0.00472 | -0.05 | 37.454
-0.5 | 0.242 | 0.00473 | -0.052 | 51.04
0 | 0.309 | 0.00468 | -0.053 | 65.909
0.5 | 0.374 | 0.0047 | -0.054 | 79.645
1 | 0.439 | 0.00479 | -0.056 | 91.67
1.5 | 0.505 | 0.00493 | -0.057 | 102.44
2 | 0.57 | 0.00505 | -0.058 | 112.805
2.5 | 0.635 | 0.00518 | -0.06 | 122.707
3 | 0.7 | 0.00529 | -0.061 | 132.283
3.5 | 0.765 | 0.00605 | -0.063 | 126.522
4 | 0.83 | 0.00615 | -0.064 | 135.143
4.5 | 0.891 | 0.00732 | -0.065 | 121.722
5 | 0.955 | 0.00791 | -0.067 | 120.699
5.5 | 1.017 | 0.00825 | -0.068 | 123.241
6 | 1.079 | 0.00892 | -0.069 | 120.931
6.5 | 1.14 | 0.00974 | -0.07 | 117.036
7 | 1.175 | 0.01099 | -0.07 | 106.916
7.5 | 1.228 | 0.01236 | -0.071 | 99.335
8 | 1.28 | 0.01303 | -0.072 | 98.226
8.5 | 1.33 | 0.01356 | -0.074 | 98.043
9 | 1.376 | 0.01432 | -0.075 | 96.133
9.5 | 1.42 | 0.01512 | -0.076 | 93.935
10 | 1.46 | 0.01625 | -0.077 | 89.819
10.5 | 1.496 | 0.01695 | -0.078 | 88.243
11 | 1.527 | 0.01797 | -0.079 | 84.991
11.5 | 1.553 | 0.01979 | -0.08 | 78.475
12 | 1.575 | 0.02092 | -0.081 | 75.282
12.5 | 1.591 | 0.02194 | -0.082 | 72.52
13 | 1.602 | 0.02326 | -0.083 | 68.865
13.5 | 1.606 | 0.02465 | -0.084 | 65.155
14 | 1.604 | 0.02637 | -0.085 | 60.84
14.5 | 1.596 | 0.02794 | -0.086 | 57.125
15 | 1.581 | 0.0294 | -0.087 | 53.781
15.5 | 1.56 | 0.03143 | -0.087 | 49.623
16 | 1.532 | 0.03333 | -0.088 | 45.947
16.5 | 1.496 | 0.03564 | -0.089 | 41.991
17 | 1.455 | 0.03826 | -0.09 | 38.039
17.5 | 1.407 | 0.04113 | -0.091 | 34.22
18 | 1.354 | 0.04441 | -0.091 | 30.486
18.5 | 1.295 | 0.04788 | -0.092 | 27.048

## 110. Re 10M Mach 0.25 (2)
BIGFOIL.COM POLAR EXPORT
GA 40A319
GA 40A319 |  |  |  | Cl Max: | 1.6398 | at alpha= | 20 | deg
XFOIL ncrit=9 |  |  |  | L/D Max: | 167.612 | at alpha= | 4 | deg
Re: | 10000000 |  |  | Cd Min: | 0.0738 | at alpha= | 20 | deg
Mach: | 0.25 |  |  | Cl=0 at alpha= | -2.6353 | deg
|  |  |  | @ Cl=0.1, Cd= | 0.0054659
|  |  |  | @ Cl=0.4, Cd= | 0.00383
|  |  |  | @ Cl=0.6, Cd= | 0.0039692
alpha (deg) | Cl | Cd | Cm | Cl/Cd
-20 | -1.2378 | 0.05205 | -0.1238 | -23.781
-19.5 | -1.2401 | 0.04611 | -0.1254 | -26.8944
-19 | -1.2363 | 0.04112 | -0.1261 | -30.0657
-18.5 | -1.2264 | 0.03695 | -0.1259 | -33.1908
-18 | -1.2177 | 0.03303 | -0.125 | -36.8665
-17.5 | -1.2143 | 0.02909 | -0.1233 | -41.7429
-17 | -1.1917 | 0.02664 | -0.1215 | -44.7335
-16.5 | -1.171 | 0.02427 | -0.1191 | -48.2489
-16 | -1.152 | 0.02199 | -0.1163 | -52.3874
-15.5 | -1.128 | 0.02016 | -0.1132 | -55.9524
-15 | -1.101 | 0.01854 | -0.1102 | -59.3851
-14.5 | -1.0717 | 0.01718 | -0.107 | -62.3807
-14 | -1.0421 | 0.01588 | -0.1036 | -65.6234
-13.5 | -1.012 | 0.01472 | -0.1 | -68.75
-13 | -0.9815 | 0.01367 | -0.0962 | -71.7996
-12.5 | -0.9486 | 0.01276 | -0.0925 | -74.3417
-12 | -0.9151 | 0.01201 | -0.0886 | -76.1948
-11.5 | -0.8805 | 0.01132 | -0.0846 | -77.7827
-11 | -0.8441 | 0.01077 | -0.0808 | -78.3751
-10.5 | -0.8088 | 0.01025 | -0.0765 | -78.9073
-10 | -0.7753 | 0.00972 | -0.0717 | -79.7634
-9.5 | -0.7414 | 0.00936 | -0.0668 | -79.2094
-9 | -0.6969 | 0.00905 | -0.0639 | -77.0055
-8.5 | -0.6483 | 0.00875 | -0.0619 | -74.0914
-8 | -0.5971 | 0.00845 | -0.0604 | -70.6627
-7.5 | -0.5455 | 0.00814 | -0.059 | -67.0147
-7 | -0.4931 | 0.00785 | -0.0579 | -62.8153
-6.5 | -0.4391 | 0.00762 | -0.057 | -57.6247
-6 | -0.3836 | 0.0074 | -0.0565 | -51.8378
-5.5 | -0.3273 | 0.00718 | -0.0562 | -45.585
-5 | -0.2713 | 0.00695 | -0.0559 | -39.036
-4.5 | -0.2147 | 0.00677 | -0.0557 | -31.7134
-4 | -0.1573 | 0.00662 | -0.0557 | -23.7613
-3.5 | -0.1 | 0.00645 | -0.0558 | -15.5039
-3 | -0.0418 | 0.00627 | -0.0561 | -6.6667
-2.5 | 0.0155 | 0.00605 | -0.0562 | 2.562
-2 | 0.0702 | 0.00571 | -0.0558 | 12.2942
-1.5 | 0.1227 | 0.00528 | -0.0551 | 23.2386
-1 | 0.1749 | 0.00484 | -0.0544 | 36.1364
-0.5 | 0.2212 | 0.00409 | -0.0527 | 54.0831
0 | 0.2791 | 0.00389 | -0.053 | 71.7481
0.5 | 0.3395 | 0.00382 | -0.0538 | 88.8743
1 | 0.4 | 0.00383 | -0.0546 | 104.4386
1.5 | 0.4603 | 0.00386 | -0.0554 | 119.2487
2 | 0.5212 | 0.00386 | -0.0563 | 135.0259
2.5 | 0.5809 | 0.00395 | -0.057 | 147.0633
3 | 0.6407 | 0.00401 | -0.0577 | 159.7756
3.5 | 0.6974 | 0.00418 | -0.0578 | 166.8421
4 | 0.7509 | 0.00448 | -0.0572 | 167.6116
4.5 | 0.7958 | 0.00499 | -0.055 | 159.479
5 | 0.8187 | 0.00608 | -0.0486 | 134.6546
5.5 | 0.8476 | 0.00676 | -0.0434 | 125.3846
6 | 0.8623 | 0.00734 | -0.035 | 117.4796
6.5 | 0.8786 | 0.008 | -0.0274 | 109.825
7 | 0.899 | 0.00873 | -0.021 | 102.9782
7.5 | 0.9135 | 0.00975 | -0.0141 | 93.6923
8 | 0.9326 | 0.01091 | -0.0085 | 85.4812
8.5 | 0.9491 | 0.01234 | -0.0031 | 76.9125
9 | 0.9696 | 0.01381 | 0.0015 | 70.21
10 | 1.0114 | 0.01703 | 0.0095 | 59.3893
10.5 | 1.0391 | 0.0185 | 0.0124 | 56.1676
11 | 1.0687 | 0.02001 | 0.0147 | 53.4083
11.5 | 1.0991 | 0.02159 | 0.0168 | 50.9078
12 | 1.1331 | 0.02321 | 0.018 | 48.8195
12.5 | 1.212 | 0.02531 | 0.0093 | 47.8862
13.5 | 1.3578 | 0.02987 | -0.0055 | 45.457
14 | 1.4215 | 0.03248 | -0.0114 | 43.7654
14.5 | 1.4483 | 0.0349 | -0.0098 | 41.4986
15 | 1.4705 | 0.03769 | -0.0081 | 39.0157
15.5 | 1.4963 | 0.04025 | -0.0067 | 37.1752
16 | 1.5188 | 0.04314 | -0.0053 | 35.2063
16.5 | 1.5376 | 0.04637 | -0.0038 | 33.1594
17 | 1.5588 | 0.0495 | -0.0026 | 31.4909
17.5 | 1.575 | 0.05305 | -0.0012 | 29.689
18 | 1.5903 | 0.05682 | -0.0001 | 27.9884
18.5 | 1.6063 | 0.06064 | 0.0007 | 26.4891
19 | 1.6216 | 0.06451 | 0.0015 | 25.1372
19.5 | 1.6332 | 0.06884 | 0.0022 | 23.7246
20 | 1.6398 | 0.0738 | 0.0026 | 22.2195

## 111. Re 10M Mach 0.50 (1)
BIGFOIL.COM POLAR EXPORT
GA 40A319
GA 40A319 |  |  |  | Cl Max: | 1.44 | at alpha= | 9.5 | deg
JavaFoil+Calcfoil stall+Eppler ext transition |  |  |  | L/D Max: | 134.894 | at alpha= | 3 | deg
Re: | 10000000 |  |  | Cd Min: | 0.00497 | at alpha= | -1 | deg
Mach: | 0.5 |  |  | Cl=0 at alpha= | -2.3611 | deg
|  |  |  | @ Cl=0.1, Cd= | 0.0054725
|  |  |  | @ Cl=0.4, Cd= | 0.0050026
|  |  |  | @ Cl=0.6, Cd= | 0.0053789
alpha (deg) | Cl | Cd | Cm | Cl/Cd
-20 | -1.021 | 0.14965 | -0.003 | -6.824
-19.5 | -0.991 | 0.14578 | -0.003 | -6.796
-19 | -0.96 | 0.14055 | -0.004 | -6.832
-18.5 | -0.934 | 0.14768 | -0.005 | -6.328
-18 | -0.91 | 0.13401 | -0.006 | -6.794
-17.5 | -0.883 | 0.12608 | -0.007 | -7.003
-17 | -0.852 | 0.12234 | -0.007 | -6.967
-16.5 | -0.821 | 0.11933 | -0.008 | -6.881
-16 | -0.79 | 0.11667 | -0.008 | -6.774
-15.5 | -0.761 | 0.111 | -0.009 | -6.856
-15 | -0.73 | 0.10801 | -0.009 | -6.761
-14.5 | -0.702 | 0.10423 | -0.01 | -6.733
-14 | -0.673 | 0.09963 | -0.01 | -6.757
-13.5 | -0.645 | 0.09744 | -0.011 | -6.623
-13 | -0.617 | 0.08944 | -0.012 | -6.902
-12.5 | -0.588 | 0.0857 | -0.013 | -6.861
-12 | -0.56 | 0.07958 | -0.013 | -7.032
-11.5 | -0.534 | 0.07018 | -0.015 | -7.611
-11 | -0.589 | 0.01885 | -0.026 | -31.239
-10.5 | -0.562 | 0.01579 | -0.028 | -35.612
-10 | -0.442 | 0.06809 | -0.014 | -6.49
-9.5 | -0.416 | 0.05824 | -0.017 | -7.143
-9 | -0.464 | 0.01344 | -0.032 | -34.563
-8.5 | -0.429 | 0.01352 | -0.033 | -31.709
-8 | -0.536 | 0.01198 | -0.035 | -44.702
-7.5 | -0.602 | 0.01084 | -0.037 | -55.56
-7 | -0.59 | 0.00977 | -0.038 | -60.37
-6.5 | -0.548 | 0.0096 | -0.04 | -57.085
-6 | -0.493 | 0.00918 | -0.041 | -53.736
-5.5 | -0.433 | 0.00874 | -0.043 | -49.546
-5 | -0.368 | 0.0084 | -0.044 | -43.871
-4.5 | -0.302 | 0.00807 | -0.046 | -37.369
-4 | -0.233 | 0.0075 | -0.047 | -31.023
-3.5 | -0.162 | 0.00727 | -0.049 | -22.364
-3 | -0.091 | 0.00724 | -0.05 | -12.632
-2.5 | -0.02 | 0.00719 | -0.052 | -2.74
-2 | 0.052 | 0.00565 | -0.053 | 9.276
-1.5 | 0.125 | 0.00538 | -0.055 | 23.251
-1 | 0.198 | 0.00497 | -0.056 | 39.784
-0.5 | 0.27 | 0.00499 | -0.058 | 54.056
0 | 0.345 | 0.00498 | -0.059 | 69.257
0.5 | 0.418 | 0.00501 | -0.061 | 83.429
1 | 0.491 | 0.00512 | -0.062 | 95.853
1.5 | 0.564 | 0.0053 | -0.064 | 106.528
2 | 0.637 | 0.00546 | -0.065 | 116.769
2.5 | 0.71 | 0.00561 | -0.067 | 126.583
3 | 0.783 | 0.0058 | -0.068 | 134.894
3.5 | 0.856 | 0.00679 | -0.07 | 125.937
4 | 0.928 | 0.00738 | -0.071 | 125.807
4.5 | 0.983 | 0.00868 | -0.072 | 113.288
5 | 1.04 | 0.00973 | -0.073 | 106.859
5.5 | 1.103 | 0.01101 | -0.074 | 100.203
6 | 1.165 | 0.01225 | -0.075 | 95.096
6.5 | 1.224 | 0.01342 | -0.076 | 91.209
7 | 1.279 | 0.01533 | -0.077 | 83.466
7.5 | 1.333 | 0.01623 | -0.078 | 82.077
8 | 1.379 | 0.0174 | -0.08 | 79.232
8.5 | 1.415 | 0.0188 | -0.081 | 75.246
9 | 1.438 | 0.02017 | -0.082 | 71.283
9.5 | 1.44 | 0.02134 | -0.083 | 67.454
10 | 1.402 | 0.02431 | -0.084 | 57.685
10.5 | 1.259 | 0.02647 | -0.085 | 47.558
11 | 0.908 | 0.02944 | -0.086 | 30.849
11.5 | 0.941 | 0.03059 | -0.087 | 30.75
12 | 0.967 | 0.03556 | -0.088 | 27.182
12.5 | 0.997 | 0.03685 | -0.089 | 27.048
13 | 1.027 | 0.04044 | -0.09 | 25.404
13.5 | 1.055 | 0.04463 | -0.091 | 23.647
14 | 1.073 | 0.05331 | -0.09 | 20.136
14.5 | 1.112 | 0.04939 | -0.092 | 22.522

## 112. Re 10M Mach 0.50 (2)
BIGFOIL.COM POLAR EXPORT
GA 40A319
GA 40A319 |  |  |  | Cl Max: | 1.4429 | at alpha= | 15 | deg
XFOIL ncrit=9 |  |  |  | L/D Max: | 188.279 | at alpha= | 4 | deg
Re: | 10000000 |  |  | Cd Min: | 0.09792 | at alpha= | 17 | deg
Mach: | 0.5 |  |  | Cl=0 at alpha= | -99 | deg
|  |  |  | @ Cl=0.1, Cd= | 0.00405
|  |  |  | @ Cl=0.4, Cd= | 0.0040246
|  |  |  | @ Cl=0.6, Cd= | 0.0040604
alpha (deg) | Cl | Cd | Cm | Cl/Cd
0 | 0.3212 | 0.00405 | -0.0598 | 79.3086
0.5 | 0.3895 | 0.00402 | -0.0604 | 96.8905
1 | 0.4585 | 0.00405 | -0.0612 | 113.2099
1.5 | 0.529 | 0.00403 | -0.0622 | 131.2655
2 | 0.5997 | 0.00406 | -0.0632 | 147.7094
2.5 | 0.6676 | 0.00415 | -0.0636 | 160.8675
3 | 0.7367 | 0.00421 | -0.0641 | 174.9881
3.5 | 0.8049 | 0.00432 | -0.0643 | 186.3194
4 | 0.8642 | 0.00459 | -0.0628 | 188.2789
4.5 | 0.9182 | 0.00497 | -0.0601 | 184.7485
5 | 0.9203 | 0.00592 | -0.0476 | 155.4561
5.5 | 0.8888 | 0.00735 | -0.0295 | 120.9252
6.5 | 0.8751 | 0.01129 | -0.0073 | 77.5111
7 | 0.8799 | 0.0136 | 0.0005 | 64.6985
7.5 | 0.8916 | 0.01586 | 0.007 | 56.2169
8 | 0.9019 | 0.01835 | 0.0131 | 49.1499
8.5 | 0.9197 | 0.02078 | 0.0179 | 44.2589
9 | 0.9423 | 0.02319 | 0.0219 | 40.6339
9.5 | 0.9614 | 0.02599 | 0.0258 | 36.9912
10 | 0.9893 | 0.02854 | 0.0287 | 34.6636
10.5 | 1.0247 | 0.03094 | 0.0306 | 33.1189
11 | 1.0663 | 0.03319 | 0.0319 | 32.1271
11.5 | 1.106 | 0.03594 | 0.0327 | 30.7735
12 | 1.153 | 0.03876 | 0.0323 | 29.7472
12.5 | 1.2317 | 0.04248 | 0.0252 | 28.9948
13 | 1.2928 | 0.0464 | 0.0211 | 27.8621
13.5 | 1.3492 | 0.05033 | 0.0183 | 26.8071
14.5 | 1.4314 | 0.05949 | 0.0166 | 24.0612
15 | 1.4429 | 0.06473 | 0.019 | 22.2911
15.5 | 1.4416 | 0.07112 | 0.021 | 20.27
16 | 1.4255 | 0.07906 | 0.0221 | 18.0306
16.5 | 1.4019 | 0.08799 | 0.0221 | 15.9325
17 | 1.3721 | 0.09792 | 0.0207 | 14.0125

## 113. Re 12M Mach 0.00 (1)
BIGFOIL.COM POLAR EXPORT
GA 40A319
GA 40A319 |  |  |  | Cl Max: | 1.698 | at alpha= | 16 | deg
JavaFoil+Calcfoil stall+Eppler ext transition |  |  |  | L/D Max: | 123.577 | at alpha= | 5.5 | deg
Re: | 12000000 |  |  | Cd Min: | 0.00457 | at alpha= | 0 | deg
Mach: | 0 |  |  | Cl=0 at alpha= | -2.3629 | deg
|  |  |  | @ Cl=0.1, Cd= | 0.0051379
|  |  |  | @ Cl=0.4, Cd= | 0.0047462
|  |  |  | @ Cl=0.6, Cd= | 0.0052114
alpha (deg) | Cl | Cd | Cm | Cl/Cd
-19.5 | -0.797 | 0.12408 | -0.003 | -6.426
-19 | -0.817 | 0.11299 | -0.004 | -7.232
-18.5 | -0.84 | 0.09911 | -0.005 | -8.474
-18 | -0.872 | 0.07761 | -0.006 | -11.241
-17.5 | -0.915 | 0.05387 | -0.008 | -16.977
-17 | -0.945 | 0.04021 | -0.009 | -23.511
-16.5 | -0.969 | 0.03192 | -0.01 | -30.357
-16 | -0.986 | 0.02639 | -0.011 | -37.351
-15.5 | -0.996 | 0.02311 | -0.012 | -43.094
-15 | -1.002 | 0.02058 | -0.014 | -48.708
-14.5 | -1.004 | 0.01856 | -0.015 | -54.094
-14 | -1.003 | 0.01716 | -0.016 | -58.431
-13.5 | -0.997 | 0.01582 | -0.017 | -63.028
-13 | -0.988 | 0.01447 | -0.018 | -68.296
-12.5 | -0.974 | 0.01345 | -0.02 | -72.45
-12 | -0.956 | 0.01226 | -0.021 | -77.983
-11.5 | -0.935 | 0.01149 | -0.022 | -81.411
-11 | -0.911 | 0.01118 | -0.023 | -81.492
-10.5 | -0.878 | 0.01031 | -0.025 | -85.234
-10 | -0.842 | 0.00993 | -0.026 | -84.724
-9.5 | -0.801 | 0.00956 | -0.027 | -83.83
-9 | -0.758 | 0.00877 | -0.028 | -86.434
-8.5 | -0.711 | 0.00841 | -0.03 | -84.626
-8 | -0.662 | 0.00817 | -0.031 | -81.097
-7.5 | -0.611 | 0.00836 | -0.032 | -73.076
-7 | -0.557 | 0.00806 | -0.033 | -69.094
-6.5 | -0.501 | 0.00788 | -0.035 | -63.584
-6 | -0.444 | 0.00756 | -0.036 | -58.658
-5.5 | -0.385 | 0.00725 | -0.037 | -53.042
-5 | -0.325 | 0.00697 | -0.038 | -46.628
-4.5 | -0.264 | 0.00684 | -0.04 | -38.628
-4 | -0.203 | 0.00685 | -0.041 | -29.673
-3.5 | -0.142 | 0.00664 | -0.042 | -21.329
-3 | -0.079 | 0.00634 | -0.044 | -12.531
-2.5 | -0.017 | 0.00559 | -0.045 | -3.059
-2 | 0.045 | 0.00533 | -0.046 | 8.542
-1.5 | 0.108 | 0.00511 | -0.048 | 21.226
-1 | 0.171 | 0.00484 | -0.049 | 35.38
-0.5 | 0.234 | 0.00461 | -0.05 | 50.817
0 | 0.299 | 0.00457 | -0.051 | 65.387
0.5 | 0.362 | 0.00471 | -0.053 | 76.932
1 | 0.425 | 0.00477 | -0.054 | 89.174
1.5 | 0.489 | 0.00484 | -0.055 | 100.928
2 | 0.552 | 0.00496 | -0.057 | 111.211
2.5 | 0.615 | 0.00529 | -0.058 | 116.231
3 | 0.678 | 0.0058 | -0.059 | 116.86
3.5 | 0.741 | 0.00613 | -0.061 | 120.814
4 | 0.804 | 0.00679 | -0.062 | 118.353
4.5 | 0.863 | 0.00725 | -0.063 | 119.012
5 | 0.925 | 0.00778 | -0.064 | 118.843
5.5 | 0.986 | 0.00798 | -0.066 | 123.577
6 | 1.046 | 0.00861 | -0.067 | 121.486
6.5 | 1.106 | 0.00926 | -0.068 | 119.36
7 | 1.164 | 0.00966 | -0.07 | 120.493
7.5 | 1.221 | 0.01064 | -0.071 | 114.77
8 | 1.251 | 0.01173 | -0.071 | 106.633
8.5 | 1.301 | 0.01219 | -0.072 | 106.717
9 | 1.349 | 0.0128 | -0.073 | 105.451
9.5 | 1.395 | 0.01343 | -0.074 | 103.856
10 | 1.438 | 0.01416 | -0.075 | 101.571
10.5 | 1.479 | 0.01487 | -0.076 | 99.414
11 | 1.516 | 0.01592 | -0.077 | 95.211
11.5 | 1.549 | 0.01697 | -0.078 | 91.29
12 | 1.581 | 0.01756 | -0.079 | 90.06
12.5 | 1.608 | 0.01889 | -0.08 | 85.09
13 | 1.631 | 0.01995 | -0.081 | 81.768
13.5 | 1.651 | 0.0211 | -0.082 | 78.282
14 | 1.668 | 0.02238 | -0.083 | 74.544
14.5 | 1.681 | 0.02347 | -0.084 | 71.624
15 | 1.69 | 0.0248 | -0.085 | 68.166
15.5 | 1.696 | 0.02598 | -0.085 | 65.293
16 | 1.698 | 0.02751 | -0.086 | 61.717
16.5 | 1.696 | 0.02909 | -0.087 | 58.297
17 | 1.691 | 0.03071 | -0.088 | 55.052
17.5 | 1.682 | 0.03261 | -0.089 | 51.563
18 | 1.67 | 0.03458 | -0.09 | 48.301
18.5 | 1.655 | 0.03661 | -0.09 | 45.215
19 | 1.638 | 0.03846 | -0.091 | 42.595
19.5 | 1.617 | 0.04101 | -0.092 | 39.432
20 | 1.595 | 0.04361 | -0.093 | 36.57

## 114. Re 12M Mach 0.00 (2)
BIGFOIL.COM POLAR EXPORT
GA 40A319
GA 40A319 |  |  |  | Cl Max: | 1.6874 | at alpha= | 20 | deg
XFOIL ncrit=9 |  |  |  | L/D Max: | 155.667 | at alpha= | 3.5 | deg
Re: | 12000000 |  |  | Cd Min: | 0.05713 | at alpha= | 20 | deg
Mach: | 0 |  |  | Cl=0 at alpha= | -2.6059 | deg
|  |  |  | @ Cl=0.1, Cd= | 0.005293
|  |  |  | @ Cl=0.4, Cd= | 0.0037074
|  |  |  | @ Cl=0.6, Cd= | 0.0039354
alpha (deg) | Cl | Cd | Cm | Cl/Cd
-20 | -1.3554 | 0.03007 | -0.1084 | -45.0748
-19.5 | -1.337 | 0.02769 | -0.1076 | -48.2846
-19 | -1.3209 | 0.02531 | -0.1061 | -52.1889
-18.5 | -1.2978 | 0.0235 | -0.1048 | -55.2255
-18 | -1.2796 | 0.02156 | -0.1027 | -59.3506
-17.5 | -1.257 | 0.01996 | -0.1006 | -62.976
-17 | -1.2318 | 0.0186 | -0.0984 | -66.2258
-16.5 | -1.2051 | 0.01736 | -0.0962 | -69.4182
-16 | -1.1769 | 0.01627 | -0.0939 | -72.3356
-15.5 | -1.1481 | 0.01525 | -0.0914 | -75.2852
-15 | -1.121 | 0.01423 | -0.0884 | -78.7772
-14.5 | -1.0916 | 0.0134 | -0.0855 | -81.4627
-14 | -1.0629 | 0.01255 | -0.0823 | -84.6932
-13.5 | -1.0323 | 0.01189 | -0.079 | -86.8209
-13 | -1.0003 | 0.0113 | -0.0758 | -88.5221
-12.5 | -0.9671 | 0.01079 | -0.0725 | -89.6293
-12 | -0.9336 | 0.01035 | -0.069 | -90.2029
-11.5 | -0.8983 | 0.00995 | -0.0657 | -90.2814
-11 | -0.8665 | 0.00959 | -0.0615 | -90.3545
-10.5 | -0.829 | 0.00928 | -0.0583 | -89.3319
-10 | -0.7842 | 0.00894 | -0.0566 | -87.7181
-9.5 | -0.7371 | 0.00864 | -0.0554 | -85.3125
-9 | -0.6886 | 0.00838 | -0.0543 | -82.1718
-8.5 | -0.6383 | 0.00814 | -0.0536 | -78.4152
-8 | -0.5868 | 0.0079 | -0.0531 | -74.2785
-7.5 | -0.5355 | 0.00763 | -0.0526 | -70.1835
-7 | -0.4836 | 0.0074 | -0.0522 | -65.3514
-6.5 | -0.4305 | 0.0072 | -0.0519 | -59.7917
-6 | -0.3762 | 0.007 | -0.052 | -53.7429
-5.5 | -0.3213 | 0.00682 | -0.0521 | -47.1114
-5 | -0.2668 | 0.00662 | -0.0522 | -40.3021
-4.5 | -0.2118 | 0.00647 | -0.0523 | -32.7357
-4 | -0.1561 | 0.00633 | -0.0526 | -24.6603
-3.5 | -0.1002 | 0.00617 | -0.0529 | -16.2399
-3 | -0.0439 | 0.006 | -0.0533 | -7.3167
-2.5 | 0.0118 | 0.00581 | -0.0536 | 2.031
-2 | 0.0657 | 0.00553 | -0.0536 | 11.8807
-1.5 | 0.1178 | 0.00517 | -0.0532 | 22.7853
-1 | 0.1709 | 0.00485 | -0.0531 | 35.2371
-0.5 | 0.2174 | 0.00413 | -0.0518 | 52.6392
0 | 0.27 | 0.00376 | -0.0515 | 71.8085
0.5 | 0.3271 | 0.00371 | -0.0521 | 88.1671
1 | 0.3849 | 0.00371 | -0.0529 | 103.7466
1.5 | 0.4435 | 0.0037 | -0.0538 | 119.8649
2 | 0.5009 | 0.00377 | -0.0545 | 132.8647
2.5 | 0.558 | 0.00383 | -0.0551 | 145.6919
3 | 0.6138 | 0.00397 | -0.0555 | 154.6096
3.5 | 0.6647 | 0.00427 | -0.055 | 155.6674
4 | 0.7149 | 0.00462 | -0.0544 | 154.7403
4.5 | 0.7511 | 0.0054 | -0.0511 | 139.0926
5 | 0.7836 | 0.0062 | -0.047 | 126.3871
6 | 0.858 | 0.00717 | -0.0408 | 119.6653
6.5 | 0.8844 | 0.00753 | -0.0353 | 117.4502
7 | 0.9037 | 0.00809 | -0.0286 | 111.7058
7.5 | 0.9237 | 0.00874 | -0.0225 | 105.6865
8 | 0.9477 | 0.0094 | -0.0175 | 100.8191
8.5 | 0.9661 | 0.01035 | -0.012 | 93.343
9 | 0.987 | 0.01141 | -0.0073 | 86.5031
9.5 | 1.0075 | 0.01261 | -0.0029 | 79.8969
10 | 1.0327 | 0.01378 | 0.0006 | 74.9419
10.5 | 1.0603 | 0.01491 | 0.0035 | 71.1133
11 | 1.0873 | 0.01613 | 0.0062 | 67.4086
11.5 | 1.1159 | 0.01734 | 0.0086 | 64.3541
12 | 1.1428 | 0.01872 | 0.0109 | 61.047
12.5 | 1.175 | 0.01992 | 0.0124 | 58.9859
13 | 1.2549 | 0.02169 | 0.0029 | 57.8562
13.5 | 1.3623 | 0.0234 | -0.0121 | 58.2179
14 | 1.3965 | 0.02528 | -0.0122 | 55.2413
14.5 | 1.4633 | 0.02718 | -0.0189 | 53.8374
15 | 1.491 | 0.0294 | -0.0183 | 50.7143
15.5 | 1.5152 | 0.03162 | -0.017 | 47.919
16 | 1.5414 | 0.03372 | -0.0159 | 45.7117
16.5 | 1.5614 | 0.03634 | -0.0146 | 42.9664
17 | 1.5824 | 0.03893 | -0.0135 | 40.6473
17.5 | 1.605 | 0.04142 | -0.0126 | 38.7494
18 | 1.6222 | 0.0444 | -0.0116 | 36.536
18.5 | 1.6389 | 0.04748 | -0.0106 | 34.5177
19 | 1.6569 | 0.05049 | -0.0099 | 32.8164
19.5 | 1.6718 | 0.05382 | -0.0092 | 31.0628
20 | 1.6874 | 0.05713 | -0.0087 | 29.5361

## 115. Re 12M Mach 0.10 (1)
BIGFOIL.COM POLAR EXPORT
GA 40A319
GA 40A319 |  |  |  | Cl Max: | 1.682 | at alpha= | 15.5 | deg
JavaFoil+Calcfoil stall+Eppler ext transition |  |  |  | L/D Max: | 122.961 | at alpha= | 5.5 | deg
Re: | 12000000 |  |  | Cd Min: | 0.0046 | at alpha= | -0.5 | deg
Mach: | 0.1 |  |  | Cl=0 at alpha= | -2.3651 | deg
|  |  |  | @ Cl=0.1, Cd= | 0.00518
|  |  |  | @ Cl=0.4, Cd= | 0.004735
|  |  |  | @ Cl=0.6, Cd= | 0.0052243
alpha (deg) | Cl | Cd | Cm | Cl/Cd
-19 | -0.761 | 0.12459 | -0.004 | -6.106
-18.5 | -0.782 | 0.11442 | -0.005 | -6.832
-18 | -0.805 | 0.10168 | -0.006 | -7.917
-17.5 | -0.831 | 0.08732 | -0.007 | -9.514
-17 | -0.882 | 0.05579 | -0.008 | -15.818
-16.5 | -0.92 | 0.03929 | -0.01 | -23.419
-16 | -0.946 | 0.03038 | -0.011 | -31.15
-15.5 | -0.964 | 0.0252 | -0.012 | -38.269
-15 | -0.975 | 0.02181 | -0.014 | -44.732
-14.5 | -0.98 | 0.01984 | -0.015 | -49.412
-14 | -0.984 | 0.01787 | -0.016 | -55.061
-13.5 | -0.981 | 0.01636 | -0.017 | -59.991
-13 | -0.976 | 0.0148 | -0.018 | -65.932
-12.5 | -0.964 | 0.01379 | -0.02 | -69.936
-12 | -0.949 | 0.01249 | -0.021 | -75.959
-11.5 | -0.929 | 0.01171 | -0.022 | -79.352
-11 | -0.906 | 0.01138 | -0.024 | -79.657
-10.5 | -0.877 | 0.01044 | -0.025 | -83.959
-10 | -0.841 | 0.00997 | -0.026 | -84.416
-9.5 | -0.802 | 0.00968 | -0.027 | -82.801
-9 | -0.759 | 0.00886 | -0.028 | -85.669
-8.5 | -0.713 | 0.0085 | -0.03 | -83.924
-8 | -0.664 | 0.00817 | -0.031 | -81.267
-7.5 | -0.613 | 0.00843 | -0.032 | -72.7
-7 | -0.559 | 0.00815 | -0.034 | -68.601
-6.5 | -0.503 | 0.00785 | -0.035 | -64.128
-6 | -0.445 | 0.00761 | -0.036 | -58.547
-5.5 | -0.386 | 0.00722 | -0.037 | -53.552
-5 | -0.326 | 0.00706 | -0.039 | -46.225
-4.5 | -0.266 | 0.00689 | -0.04 | -38.534
-4 | -0.204 | 0.00683 | -0.041 | -29.895
-3.5 | -0.142 | 0.00671 | -0.043 | -21.196
-3 | -0.08 | 0.00638 | -0.044 | -12.522
-2.5 | -0.017 | 0.00554 | -0.045 | -3.105
-2 | 0.046 | 0.0053 | -0.046 | 8.621
-1.5 | 0.109 | 0.00516 | -0.048 | 21.115
-1 | 0.172 | 0.00483 | -0.049 | 35.627
-0.5 | 0.235 | 0.0046 | -0.05 | 51.149
0 | 0.3 | 0.00462 | -0.052 | 65.072
0.5 | 0.364 | 0.00469 | -0.053 | 77.564
1 | 0.428 | 0.00477 | -0.054 | 89.691
1.5 | 0.491 | 0.00488 | -0.056 | 100.694
2 | 0.555 | 0.00496 | -0.057 | 111.779
2.5 | 0.618 | 0.00533 | -0.058 | 116.052
3 | 0.681 | 0.00583 | -0.06 | 116.852
3.5 | 0.745 | 0.00615 | -0.061 | 121.154
4 | 0.808 | 0.00689 | -0.062 | 117.339
4.5 | 0.867 | 0.0073 | -0.063 | 118.841
5 | 0.929 | 0.00783 | -0.065 | 118.668
5.5 | 0.991 | 0.00806 | -0.066 | 122.961
6 | 1.051 | 0.00866 | -0.067 | 121.435
6.5 | 1.111 | 0.00932 | -0.069 | 119.221
7 | 1.17 | 0.00975 | -0.07 | 119.894
7.5 | 1.213 | 0.01129 | -0.07 | 107.419
8 | 1.256 | 0.0119 | -0.071 | 105.53
8.5 | 1.306 | 0.01231 | -0.072 | 106.144
9 | 1.354 | 0.01294 | -0.073 | 104.618
9.5 | 1.4 | 0.01362 | -0.074 | 102.755
10 | 1.442 | 0.01434 | -0.075 | 100.553
10.5 | 1.482 | 0.01511 | -0.076 | 98.081
11 | 1.519 | 0.01614 | -0.077 | 94.094
11.5 | 1.551 | 0.01724 | -0.078 | 89.985
12 | 1.581 | 0.01835 | -0.079 | 86.177
12.5 | 1.607 | 0.01923 | -0.08 | 83.553
13 | 1.629 | 0.02031 | -0.081 | 80.206
13.5 | 1.648 | 0.02165 | -0.082 | 76.112
14 | 1.662 | 0.02283 | -0.083 | 72.801
14.5 | 1.673 | 0.02394 | -0.084 | 69.89
15 | 1.68 | 0.02534 | -0.085 | 66.293
15.5 | 1.682 | 0.02657 | -0.086 | 63.333
16 | 1.681 | 0.02815 | -0.087 | 59.709
16.5 | 1.675 | 0.02976 | -0.088 | 56.296
17 | 1.666 | 0.03156 | -0.088 | 52.784
17.5 | 1.654 | 0.03349 | -0.089 | 49.367
18 | 1.638 | 0.03559 | -0.09 | 46.021
18.5 | 1.619 | 0.03756 | -0.091 | 43.101
19 | 1.596 | 0.03999 | -0.092 | 39.915
19.5 | 1.571 | 0.04259 | -0.092 | 36.891
20 | 1.544 | 0.04519 | -0.093 | 34.166

## 116. Re 12M Mach 0.10 (2)
BIGFOIL.COM POLAR EXPORT
GA 40A319
GA 40A319 |  |  |  | Cl Max: | 1.6843 | at alpha= | 20 | deg
XFOIL ncrit=9 |  |  |  | L/D Max: | 157.113 | at alpha= | 3.5 | deg
Re: | 12000000 |  |  | Cd Min: | 0.0593 | at alpha= | 20 | deg
Mach: | 0.1 |  |  | Cl=0 at alpha= | -2.6107 | deg
|  |  |  | @ Cl=0.1, Cd= | 0.0053098
|  |  |  | @ Cl=0.4, Cd= | 0.0037079
|  |  |  | @ Cl=0.6, Cd= | 0.0039326
alpha (deg) | Cl | Cd | Cm | Cl/Cd
-20 | -1.3478 | 0.03221 | -0.1119 | -41.8441
-19.5 | -1.3305 | 0.02953 | -0.1111 | -45.0559
-19 | -1.3146 | 0.02696 | -0.1098 | -48.7611
-18.5 | -1.292 | 0.02495 | -0.1085 | -51.7836
-18 | -1.275 | 0.02279 | -0.1065 | -55.9456
-17.5 | -1.2558 | 0.02087 | -0.1042 | -60.1725
-17 | -1.2305 | 0.01943 | -0.102 | -63.3299
-16.5 | -1.2047 | 0.01804 | -0.0997 | -66.7794
-16 | -1.1775 | 0.01683 | -0.0971 | -69.9643
-15.5 | -1.149 | 0.01572 | -0.0945 | -73.0916
-15 | -1.1197 | 0.01473 | -0.0918 | -76.0149
-14.5 | -1.0899 | 0.01383 | -0.0889 | -78.8069
-14 | -1.0615 | 0.01291 | -0.0855 | -82.2231
-13.5 | -1.032 | 0.01216 | -0.082 | -84.8684
-13 | -0.9998 | 0.01151 | -0.0787 | -86.8636
-12.5 | -0.967 | 0.01096 | -0.0753 | -88.2299
-12 | -0.9332 | 0.01049 | -0.0718 | -88.9609
-11.5 | -0.8979 | 0.01006 | -0.0683 | -89.2545
-11 | -0.8639 | 0.00968 | -0.0644 | -89.2459
-10.5 | -0.8309 | 0.00937 | -0.0602 | -88.6766
-10 | -0.7867 | 0.00901 | -0.0582 | -87.3141
-9.5 | -0.7401 | 0.0087 | -0.0567 | -85.069
-9 | -0.6915 | 0.00844 | -0.0555 | -81.9313
-8.5 | -0.6412 | 0.00818 | -0.0546 | -78.3863
-8 | -0.5895 | 0.00793 | -0.054 | -74.338
-7.5 | -0.5379 | 0.00767 | -0.0534 | -70.1304
-7 | -0.4858 | 0.00743 | -0.0529 | -65.3836
-6.5 | -0.4325 | 0.00723 | -0.0526 | -59.8202
-6 | -0.3778 | 0.00702 | -0.0526 | -53.8177
-5.5 | -0.3227 | 0.00684 | -0.0526 | -47.1784
-5 | -0.2678 | 0.00664 | -0.0527 | -40.3313
-4.5 | -0.2126 | 0.00648 | -0.0528 | -32.8086
-4 | -0.1566 | 0.00635 | -0.053 | -24.6614
-3.5 | -0.1003 | 0.00618 | -0.0533 | -16.2298
-3 | -0.0436 | 0.00601 | -0.0537 | -7.2546
-2.5 | 0.0124 | 0.00582 | -0.054 | 2.1306
-2 | 0.0665 | 0.00554 | -0.0539 | 12.0036
-1.5 | 0.1189 | 0.00518 | -0.0536 | 22.9537
-1 | 0.1721 | 0.00486 | -0.0534 | 35.4115
-0.5 | 0.2187 | 0.00412 | -0.052 | 53.0825
0 | 0.2717 | 0.00376 | -0.0518 | 72.2606
0.5 | 0.3292 | 0.00371 | -0.0524 | 88.7332
1 | 0.3874 | 0.00371 | -0.0532 | 104.4205
1.5 | 0.4463 | 0.0037 | -0.0541 | 120.6216
2 | 0.5041 | 0.00377 | -0.0548 | 133.7135
2.5 | 0.5615 | 0.00383 | -0.0554 | 146.6057
3 | 0.6178 | 0.00398 | -0.0558 | 155.2261
3.5 | 0.6693 | 0.00426 | -0.0554 | 157.1127
4 | 0.7194 | 0.00462 | -0.0546 | 155.7143
4.5 | 0.7562 | 0.00539 | -0.0514 | 140.2968
5 | 0.7877 | 0.0062 | -0.0471 | 127.0484
6 | 0.8601 | 0.0072 | -0.0402 | 119.4583
7 | 0.9024 | 0.00817 | -0.0273 | 110.4529
7.5 | 0.9222 | 0.00885 | -0.0211 | 104.2034
8 | 0.9456 | 0.00957 | -0.0161 | 98.8088
8.5 | 0.9639 | 0.01058 | -0.0106 | 91.1059
9 | 0.9846 | 0.01171 | -0.0058 | 84.082
9.5 | 1.0066 | 0.01291 | -0.0017 | 77.9706
10 | 1.0306 | 0.01418 | 0.0019 | 72.6798
10.5 | 1.0583 | 0.01535 | 0.0048 | 68.9446
11 | 1.0859 | 0.01659 | 0.0075 | 65.4551
11.5 | 1.1157 | 0.01779 | 0.0098 | 62.715
12 | 1.143 | 0.01922 | 0.0121 | 59.4693
12.5 | 1.1737 | 0.02062 | 0.0136 | 56.9205
14 | 1.3986 | 0.02607 | -0.0112 | 53.6479
14.5 | 1.4635 | 0.02823 | -0.0177 | 51.842
15 | 1.4916 | 0.03036 | -0.0169 | 49.1304
15.5 | 1.5157 | 0.03269 | -0.0156 | 46.3659
16 | 1.5394 | 0.03508 | -0.0143 | 43.8826
16.5 | 1.5616 | 0.03754 | -0.013 | 41.5983
17 | 1.5825 | 0.04025 | -0.012 | 39.3168
17.5 | 1.6018 | 0.04312 | -0.0109 | 37.1475
18 | 1.6219 | 0.04587 | -0.0098 | 35.3586
18.5 | 1.637 | 0.04923 | -0.0089 | 33.2521
19 | 1.6533 | 0.05249 | -0.0081 | 31.4974
19.5 | 1.672 | 0.05552 | -0.0075 | 30.1153
20 | 1.6843 | 0.0593 | -0.0069 | 28.403

## 117. Re 12M Mach 0.25 (1)
BIGFOIL.COM POLAR EXPORT
GA 40A319
GA 40A319 |  |  |  | Cl Max: | 1.609 | at alpha= | 13.5 | deg
JavaFoil+Calcfoil stall+Eppler ext transition |  |  |  | L/D Max: | 123.622 | at alpha= | 4 | deg
Re: | 12000000 |  |  | Cd Min: | 0.00464 | at alpha= | 0 | deg
Mach: | 0.25 |  |  | Cl=0 at alpha= | -2.3615 | deg
|  |  |  | @ Cl=0.1, Cd= | 0.0052595
|  |  |  | @ Cl=0.4, Cd= | 0.004802
|  |  |  | @ Cl=0.6, Cd= | 0.0052054
alpha (deg) | Cl | Cd | Cm | Cl/Cd
-17 | -0.512 | 0.11734 | -0.006 | -4.363
-16.5 | -0.556 | 0.11083 | -0.007 | -5.02
-16 | -0.598 | 0.10366 | -0.008 | -5.77
-15.5 | -0.636 | 0.09646 | -0.009 | -6.593
-15 | -0.672 | 0.0876 | -0.01 | -7.675
-14.5 | -0.696 | 0.08599 | -0.01 | -8.097
-14 | -0.808 | 0.02887 | -0.016 | -27.982
-13.5 | -0.844 | 0.02178 | -0.017 | -38.767
-13 | -0.864 | 0.01912 | -0.019 | -45.158
-12.5 | -0.877 | 0.01666 | -0.02 | -52.633
-12 | -0.884 | 0.01422 | -0.021 | -62.168
-11.5 | -0.881 | 0.01308 | -0.023 | -67.347
-11 | -0.869 | 0.01263 | -0.024 | -68.844
-10.5 | -0.854 | 0.01172 | -0.025 | -72.846
-10 | -0.832 | 0.01058 | -0.027 | -78.647
-9.5 | -0.8 | 0.01044 | -0.028 | -76.623
-9 | -0.762 | 0.00923 | -0.029 | -82.575
-8.5 | -0.72 | 0.00883 | -0.031 | -81.473
-8 | -0.673 | 0.00845 | -0.032 | -79.712
-7.5 | -0.623 | 0.00871 | -0.033 | -71.591
-7 | -0.57 | 0.0084 | -0.034 | -67.852
-6.5 | -0.514 | 0.00807 | -0.036 | -63.754
-6 | -0.456 | 0.00786 | -0.037 | -58.026
-5.5 | -0.396 | 0.00739 | -0.038 | -53.555
-5 | -0.335 | 0.00721 | -0.04 | -46.419
-4.5 | -0.272 | 0.00691 | -0.041 | -39.411
-4 | -0.21 | 0.00699 | -0.042 | -29.978
-3.5 | -0.146 | 0.00683 | -0.044 | -21.374
-3 | -0.082 | 0.00666 | -0.045 | -12.318
-2.5 | -0.018 | 0.00654 | -0.046 | -2.699
-2 | 0.047 | 0.00539 | -0.048 | 8.712
-1.5 | 0.112 | 0.00523 | -0.049 | 21.414
-1 | 0.177 | 0.00488 | -0.05 | 36.231
-0.5 | 0.242 | 0.00465 | -0.052 | 52.013
0 | 0.309 | 0.00464 | -0.053 | 66.523
0.5 | 0.374 | 0.00475 | -0.054 | 78.668
1 | 0.439 | 0.00488 | -0.056 | 90.082
1.5 | 0.505 | 0.00492 | -0.057 | 102.628
2 | 0.57 | 0.00503 | -0.059 | 113.257
2.5 | 0.635 | 0.00541 | -0.06 | 117.483
3 | 0.7 | 0.00595 | -0.061 | 117.626
3.5 | 0.765 | 0.00634 | -0.063 | 120.811
4 | 0.83 | 0.00672 | -0.064 | 123.622
4.5 | 0.891 | 0.00753 | -0.065 | 118.229
5 | 0.955 | 0.00812 | -0.067 | 117.609
5.5 | 1.017 | 0.00833 | -0.068 | 122.064
6 | 1.079 | 0.00901 | -0.069 | 119.734
6.5 | 1.14 | 0.00972 | -0.07 | 117.252
7 | 1.184 | 0.01074 | -0.071 | 110.197
7.5 | 1.23 | 0.01217 | -0.071 | 101.081
8 | 1.282 | 0.01261 | -0.073 | 101.715
8.5 | 1.332 | 0.01314 | -0.074 | 101.378
9 | 1.379 | 0.01387 | -0.075 | 99.426
9.5 | 1.422 | 0.01466 | -0.076 | 97.014
10 | 1.462 | 0.01546 | -0.077 | 94.585
10.5 | 1.498 | 0.0164 | -0.078 | 91.372
11 | 1.53 | 0.0173 | -0.079 | 88.418
11.5 | 1.555 | 0.01887 | -0.08 | 82.415
12 | 1.577 | 0.02022 | -0.081 | 78
12.5 | 1.593 | 0.02119 | -0.082 | 75.178
13 | 1.604 | 0.02246 | -0.083 | 71.407
13.5 | 1.609 | 0.02402 | -0.084 | 66.973
14 | 1.606 | 0.0254 | -0.085 | 63.25
14.5 | 1.598 | 0.027 | -0.086 | 59.192
15 | 1.583 | 0.02861 | -0.087 | 55.352
15.5 | 1.562 | 0.03036 | -0.088 | 51.435
16 | 1.533 | 0.03228 | -0.088 | 47.501
16.5 | 1.499 | 0.03442 | -0.089 | 43.542
17 | 1.457 | 0.03678 | -0.09 | 39.622
17.5 | 1.41 | 0.03959 | -0.091 | 35.606
18 | 1.356 | 0.04281 | -0.091 | 31.671
18.5 | 1.297 | 0.04629 | -0.092 | 28.022

## 118. Re 12M Mach 0.25 (2)
BIGFOIL.COM POLAR EXPORT
GA 40A319
GA 40A319 |  |  |  | Cl Max: | 1.6576 | at alpha= | 20 | deg
XFOIL ncrit=9 |  |  |  | L/D Max: | 162.389 | at alpha= | 3.5 | deg
Re: | 12000000 |  |  | Cd Min: | 0.0722 | at alpha= | 20 | deg
Mach: | 0.25 |  |  | Cl=0 at alpha= | -2.6334 | deg
|  |  |  | @ Cl=0.1, Cd= | 0.0054354
|  |  |  | @ Cl=0.4, Cd= | 0.00374
|  |  |  | @ Cl=0.6, Cd= | 0.0038845
alpha (deg) | Cl | Cd | Cm | Cl/Cd
-20 | -1.2804 | 0.04786 | -0.1259 | -26.753
-19.5 | -1.2766 | 0.04274 | -0.1268 | -29.869
-19 | -1.2704 | 0.03817 | -0.1269 | -33.2827
-18.5 | -1.2574 | 0.03444 | -0.1263 | -36.5099
-18 | -1.2453 | 0.0309 | -0.1251 | -40.301
-17.5 | -1.23 | 0.02788 | -0.1233 | -44.1176
-17 | -1.2097 | 0.02537 | -0.1212 | -47.6823
-16.5 | -1.188 | 0.02313 | -0.1187 | -51.3619
-16 | -1.1687 | 0.02097 | -0.1156 | -55.732
-15.5 | -1.1426 | 0.01926 | -0.1125 | -59.325
-15 | -1.1183 | 0.01762 | -0.1091 | -63.4677
-14.5 | -1.0888 | 0.01629 | -0.1057 | -66.8386
-14 | -1.0588 | 0.01508 | -0.1022 | -70.2122
-13.5 | -1.0249 | 0.01412 | -0.0988 | -72.585
-13 | -0.9934 | 0.01312 | -0.095 | -75.7165
-12.5 | -0.9626 | 0.01223 | -0.0908 | -78.7081
-12 | -0.9295 | 0.01147 | -0.0867 | -81.0375
-11.5 | -0.8952 | 0.01083 | -0.0826 | -82.6593
-11 | -0.8593 | 0.01032 | -0.0785 | -83.2655
-10.5 | -0.8228 | 0.00984 | -0.0743 | -83.6179
-10 | -0.7868 | 0.0094 | -0.0698 | -83.7021
-9.5 | -0.7524 | 0.00906 | -0.0649 | -83.0464
-9 | -0.7052 | 0.00874 | -0.0625 | -80.6865
-8.5 | -0.655 | 0.00842 | -0.0608 | -77.791
-8 | -0.6031 | 0.00814 | -0.0594 | -74.0909
-7.5 | -0.5499 | 0.0079 | -0.0583 | -69.6076
-7 | -0.4971 | 0.00762 | -0.0572 | -65.2362
-6.5 | -0.4425 | 0.00737 | -0.0565 | -60.0407
-6 | -0.3866 | 0.00714 | -0.056 | -54.1457
-5 | -0.2734 | 0.00676 | -0.0555 | -40.4438
-4.5 | -0.2168 | 0.00658 | -0.0554 | -32.9483
-4 | -0.1589 | 0.00641 | -0.0555 | -24.7894
-3.5 | -0.1007 | 0.00623 | -0.0557 | -16.1637
-3 | -0.0423 | 0.00607 | -0.056 | -6.9687
-2.5 | 0.0154 | 0.0059 | -0.0562 | 2.6102
-2 | 0.0712 | 0.00564 | -0.056 | 12.6241
-1.5 | 0.1247 | 0.00526 | -0.0555 | 23.7072
-1 | 0.1793 | 0.00489 | -0.0552 | 36.6667
-0.5 | 0.2262 | 0.00411 | -0.0536 | 55.0365
0 | 0.2813 | 0.00378 | -0.0534 | 74.418
0.5 | 0.3408 | 0.00374 | -0.054 | 91.123
1 | 0.401 | 0.00374 | -0.0548 | 107.2193
1.5 | 0.462 | 0.00373 | -0.0558 | 123.8606
2 | 0.5218 | 0.0038 | -0.0564 | 137.3158
2.5 | 0.5814 | 0.00385 | -0.0571 | 151.013
3 | 0.6407 | 0.00396 | -0.0577 | 161.7929
3.5 | 0.6934 | 0.00427 | -0.057 | 162.3888
4 | 0.7451 | 0.0046 | -0.0561 | 161.9783
4.5 | 0.7832 | 0.00534 | -0.0527 | 146.6667
5 | 0.8081 | 0.00627 | -0.0466 | 128.8836
5.5 | 0.8414 | 0.00685 | -0.0422 | 122.8321
6 | 0.8581 | 0.00733 | -0.0342 | 117.0668
6.5 | 0.8781 | 0.00795 | -0.0272 | 110.4528
7 | 0.8967 | 0.00868 | -0.0205 | 103.3065
7.5 | 0.9145 | 0.00964 | -0.0142 | 94.8651
8 | 0.9362 | 0.01067 | -0.0089 | 87.7413
8.5 | 0.9541 | 0.01204 | -0.0036 | 79.2442
9 | 0.9754 | 0.01344 | 0.0009 | 72.5744
9.5 | 0.9975 | 0.01492 | 0.005 | 66.8566
10 | 1.0206 | 0.01648 | 0.0087 | 61.9296
10.5 | 1.0497 | 0.01784 | 0.0115 | 58.8397
11 | 1.0796 | 0.01927 | 0.014 | 56.0249
11.5 | 1.1103 | 0.02076 | 0.0161 | 53.4827
12 | 1.142 | 0.02239 | 0.0178 | 51.0049
12.5 | 1.1787 | 0.02417 | 0.0182 | 48.7671
13.5 | 1.3664 | 0.02888 | -0.0055 | 47.313
14 | 1.4034 | 0.03089 | -0.0052 | 45.4322
14.5 | 1.4629 | 0.03389 | -0.0109 | 43.1661
15 | 1.4901 | 0.03627 | -0.0094 | 41.0835
15.5 | 1.5135 | 0.03898 | -0.0078 | 38.8276
16 | 1.5345 | 0.04199 | -0.0062 | 36.5444
16.5 | 1.5563 | 0.04493 | -0.0048 | 34.6383
17 | 1.5771 | 0.04803 | -0.0034 | 32.8357
17.5 | 1.5934 | 0.05163 | -0.0021 | 30.8619
18 | 1.6113 | 0.05509 | -0.001 | 29.2485
18.5 | 1.6301 | 0.05857 | 0 | 27.8317
19 | 1.6414 | 0.06284 | 0.0009 | 26.1203
19.5 | 1.651 | 0.0673 | 0.0017 | 24.5319
20 | 1.6576 | 0.0722 | 0.0022 | 22.9584

## 119. Re 12M Mach 0.50 (1)
BIGFOIL.COM POLAR EXPORT
GA 40A319
GA 40A319 |  |  |  | Cl Max: | 1.441 | at alpha= | 9.5 | deg
JavaFoil+Calcfoil stall+Eppler ext transition |  |  |  | L/D Max: | 124.84 | at alpha= | 2.5 | deg
Re: | 12000000 |  |  | Cd Min: | 0.00491 | at alpha= | 0 | deg
Mach: | 0.5 |  |  | Cl=0 at alpha= | -2.3611 | deg
|  |  |  | @ Cl=0.1, Cd= | 0.0055853
|  |  |  | @ Cl=0.4, Cd= | 0.005023
|  |  |  | @ Cl=0.6, Cd= | 0.005379
alpha (deg) | Cl | Cd | Cm | Cl/Cd
-20 | -1.018 | 0.1651 | -0.003 | -6.164
-19.5 | -0.988 | 0.16177 | -0.003 | -6.105
-19 | -0.959 | 0.15259 | -0.004 | -6.285
-18.5 | -0.935 | 0.14585 | -0.005 | -6.41
-18 | -0.913 | 0.13045 | -0.006 | -6.997
-17.5 | -0.886 | 0.12207 | -0.007 | -7.256
-17 | -0.854 | 0.11929 | -0.007 | -7.162
-16.5 | -0.823 | 0.11639 | -0.008 | -7.07
-16 | -0.791 | 0.11477 | -0.008 | -6.893
-15.5 | -0.762 | 0.10907 | -0.009 | -6.984
-15 | -0.731 | 0.10625 | -0.009 | -6.882
-14.5 | -0.702 | 0.10351 | -0.01 | -6.78
-14 | -0.673 | 0.0986 | -0.01 | -6.829
-13.5 | -0.646 | 0.0956 | -0.011 | -6.757
-13 | -0.619 | 0.08775 | -0.013 | -7.05
-12.5 | -0.588 | 0.0828 | -0.013 | -7.105
-12 | -0.561 | 0.07665 | -0.014 | -7.318
-11.5 | -0.544 | 0.06195 | -0.018 | -8.775
-11 | -0.591 | 0.01824 | -0.026 | -32.425
-10.5 | -0.564 | 0.01561 | -0.028 | -36.103
-10 | -0.442 | 0.06747 | -0.014 | -6.551
-9.5 | -0.422 | 0.05288 | -0.02 | -7.979
-9 | -0.465 | 0.01242 | -0.032 | -37.456
-8.5 | -0.43 | 0.01242 | -0.033 | -34.598
-8 | -0.537 | 0.01148 | -0.035 | -46.771
-7.5 | -0.605 | 0.01097 | -0.037 | -55.103
-7 | -0.59 | 0.01008 | -0.038 | -58.472
-6.5 | -0.548 | 0.0093 | -0.04 | -58.926
-6 | -0.493 | 0.00887 | -0.041 | -55.6
-5.5 | -0.433 | 0.00849 | -0.043 | -50.982
-5 | -0.369 | 0.00817 | -0.044 | -45.128
-4.5 | -0.302 | 0.00783 | -0.046 | -38.489
-4 | -0.233 | 0.00736 | -0.047 | -31.607
-3.5 | -0.163 | 0.00709 | -0.049 | -22.912
-3 | -0.091 | 0.0071 | -0.05 | -12.866
-2.5 | -0.02 | 0.00701 | -0.052 | -2.809
-2 | 0.052 | 0.00573 | -0.053 | 9.153
-1.5 | 0.125 | 0.00551 | -0.055 | 22.686
-1 | 0.198 | 0.00516 | -0.056 | 38.3
-0.5 | 0.27 | 0.00492 | -0.058 | 54.871
0 | 0.345 | 0.00491 | -0.059 | 70.27
0.5 | 0.418 | 0.00506 | -0.061 | 82.714
1 | 0.491 | 0.00519 | -0.062 | 94.727
1.5 | 0.564 | 0.00531 | -0.064 | 106.17
2 | 0.637 | 0.00545 | -0.065 | 116.864
2.5 | 0.71 | 0.00569 | -0.067 | 124.84
3 | 0.783 | 0.00658 | -0.068 | 118.92
3.5 | 0.856 | 0.00712 | -0.07 | 120.135
4 | 0.928 | 0.00813 | -0.071 | 114.228
4.5 | 0.982 | 0.0089 | -0.072 | 110.427
5 | 1.04 | 0.0101 | -0.073 | 102.92
5.5 | 1.104 | 0.01103 | -0.074 | 100.046
6 | 1.166 | 0.01227 | -0.075 | 95.023
6.5 | 1.226 | 0.01311 | -0.076 | 93.485
7 | 1.281 | 0.01498 | -0.077 | 85.547
7.5 | 1.335 | 0.01592 | -0.079 | 83.806
8 | 1.381 | 0.01684 | -0.08 | 82.029
8.5 | 1.417 | 0.01823 | -0.081 | 77.72
9 | 1.44 | 0.01937 | -0.082 | 74.315
9.5 | 1.441 | 0.02069 | -0.083 | 69.673
10 | 1.404 | 0.02323 | -0.084 | 60.447
10.5 | 1.26 | 0.02562 | -0.085 | 49.201
11 | 0.909 | 0.02869 | -0.086 | 31.689
11.5 | 0.942 | 0.02939 | -0.088 | 32.037
12 | 0.968 | 0.0345 | -0.088 | 28.055
12.5 | 1 | 0.03532 | -0.089 | 28.303
13 | 1.03 | 0.03892 | -0.09 | 26.454
13.5 | 1.058 | 0.04298 | -0.091 | 24.612
14 | 1.075 | 0.05179 | -0.09 | 20.76
14.5 | 1.116 | 0.04719 | -0.093 | 23.64

## 120. Re 12M Mach 0.50 (2)
BIGFOIL.COM POLAR EXPORT
GA 40A319
GA 40A319 |  |  |  | Cl Max: | 1.4662 | at alpha= | 15 | deg
XFOIL ncrit=9 |  |  |  | L/D Max: | 376.471 | at alpha= | -0.5 | deg
Re: | 12000000 |  |  | Cd Min: | 0.13059 | at alpha= | 20 | deg
Mach: | 0.5 |  |  | Cl=0 at alpha= | -2.7063 | deg
|  |  |  | @ Cl=0.1, Cd= | 0.0010442
|  |  |  | @ Cl=0.4, Cd= | 0.0039063
|  |  |  | @ Cl=0.6, Cd= | 0.0039493
alpha (deg) | Cl | Cd | Cm | Cl/Cd
-14 | -0.4071 | 0.0735 | -0.1114 | -5.5388
-13.5 | -0.4247 | 0.06131 | -0.1191 | -6.9271
-13 | -0.4416 | 0.04984 | -0.1259 | -8.8604
-12.5 | -0.4687 | 0.03846 | -0.1317 | -12.1867
-12 | -0.5014 | 0.02837 | -0.1352 | -17.6736
-11.5 | -0.5337 | 0.02025 | -0.1358 | -26.3556
-11 | -0.5628 | 0.01399 | -0.1339 | -40.2287
-10.5 | -0.5867 | 0.00933 | -0.1297 | -62.8832
-10 | -0.613 | 0.00568 | -0.1234 | -107.9225
-9.5 | -0.627 | 0.00357 | -0.1159 | -175.6303
-9 | -0.6296 | 0.0025 | -0.1079 | -251.84
-8.5 | -0.6071 | 0.00208 | -0.1012 | -291.875
-8 | -0.5756 | 0.00185 | -0.0949 | -311.1351
-7.5 | -0.5402 | 0.0017 | -0.0886 | -317.7647
-7 | -0.5022 | 0.00159 | -0.0823 | -315.8491
-6.5 | -0.4626 | 0.00154 | -0.076 | -300.3896
-6 | -0.4113 | 0.00145 | -0.0721 | -283.6552
-5.5 | -0.3528 | 0.00139 | -0.0696 | -253.8129
-5 | -0.2918 | 0.00132 | -0.0678 | -221.0606
-4.5 | -0.2291 | 0.00127 | -0.0665 | -180.3937
-4 | -0.1666 | 0.00122 | -0.0654 | -136.5574
-3.5 | -0.1027 | 0.00118 | -0.0648 | -87.0339
-3 | -0.0383 | 0.00115 | -0.0644 | -33.3043
-2.5 | 0.0269 | 0.00111 | -0.0643 | 24.2342
-2 | 0.0913 | 0.00106 | -0.0641 | 86.1321
-1 | 0.2069 | 0.00085 | -0.0619 | 243.4118
-0.5 | 0.256 | 0.00068 | -0.0594 | 376.4706
0 | 0.3232 | 0.00395 | -0.0602 | 81.8228
0.5 | 0.3912 | 0.00391 | -0.0608 | 100.0512
1 | 0.4618 | 0.00388 | -0.0618 | 119.0206
1.5 | 0.5326 | 0.00389 | -0.0629 | 136.9152
2 | 0.6008 | 0.00395 | -0.0634 | 152.1013
2.5 | 0.6715 | 0.004 | -0.0643 | 167.875
3 | 0.7386 | 0.00411 | -0.0645 | 179.708
3.5 | 0.8048 | 0.00425 | -0.0643 | 189.3647
4 | 0.8596 | 0.00465 | -0.062 | 184.8602
4.5 | 0.9053 | 0.00514 | -0.0578 | 176.1284
5 | 0.8908 | 0.00622 | -0.0421 | 143.2154
5.5 | 0.8709 | 0.00756 | -0.0265 | 115.1984
6.5 | 0.8669 | 0.0114 | -0.0061 | 76.0439
7.5 | 0.8908 | 0.01571 | 0.0073 | 56.7027
8 | 0.9037 | 0.0181 | 0.0132 | 49.9282
8.5 | 0.9237 | 0.0204 | 0.0179 | 45.2794
9 | 0.9446 | 0.02288 | 0.0221 | 41.285
9.5 | 0.9673 | 0.02548 | 0.0258 | 37.9631
10 | 0.9985 | 0.02786 | 0.0284 | 35.8399
10.5 | 1.0366 | 0.03004 | 0.0304 | 34.5073
11 | 1.0757 | 0.03236 | 0.032 | 33.2417
11.5 | 1.1175 | 0.03496 | 0.0328 | 31.9651
12 | 1.1658 | 0.03762 | 0.0325 | 30.9888
12.5 | 1.2248 | 0.04091 | 0.0295 | 29.9389
13 | 1.3011 | 0.04516 | 0.0224 | 28.8109
13.5 | 1.3523 | 0.04854 | 0.0213 | 27.8595
14 | 1.4162 | 0.05326 | 0.0164 | 26.5903
14.5 | 1.43 | 0.05701 | 0.0212 | 25.0833
15 | 1.4662 | 0.06319 | 0.0187 | 23.203
15.5 | 1.464 | 0.06958 | 0.021 | 21.0405
16 | 1.447 | 0.07752 | 0.0222 | 18.6662
16.5 | 1.4226 | 0.0864 | 0.0224 | 16.4653
18 | 1.1896 | 0.09635 | 0.0372 | 12.3467
18.5 | 1.1623 | 0.10548 | 0.0315 | 11.0192
19 | 1.1293 | 0.11296 | 0.0224 | 9.9973
19.5 | 1.1025 | 0.12161 | 0.0138 | 9.0659
20 | 1.0776 | 0.13059 | 0.0049 | 8.2518

## 121. Re 14M Mach 0.00 (1)
BIGFOIL.COM POLAR EXPORT
GA 40A319
GA 40A319 |  |  |  | Cl Max: | 1.7 | at alpha= | 16 | deg
JavaFoil+Calcfoil stall+Eppler ext transition |  |  |  | L/D Max: | 123.689 | at alpha= | 6.5 | deg
Re: | 14000000 |  |  | Cd Min: | 0.0047 | at alpha= | 0 | deg
Mach: | 0 |  |  | Cl=0 at alpha= | -2.3629 | deg
|  |  |  | @ Cl=0.1, Cd= | 0.0051992
|  |  |  | @ Cl=0.4, Cd= | 0.0047622
|  |  |  | @ Cl=0.6, Cd= | 0.005581
alpha (deg) | Cl | Cd | Cm | Cl/Cd
-20 | -0.782 | 0.12848 | -0.002 | -6.088
-19.5 | -0.801 | 0.11936 | -0.003 | -6.71
-19 | -0.823 | 0.10653 | -0.004 | -7.724
-18.5 | -0.85 | 0.08904 | -0.005 | -9.548
-18 | -0.895 | 0.06067 | -0.007 | -14.754
-17.5 | -0.928 | 0.0457 | -0.008 | -20.308
-17 | -0.953 | 0.03638 | -0.009 | -26.198
-16.5 | -0.973 | 0.03019 | -0.01 | -32.213
-16 | -0.988 | 0.02548 | -0.011 | -38.784
-15.5 | -0.999 | 0.02195 | -0.012 | -45.511
-15 | -1.005 | 0.0199 | -0.014 | -50.49
-14.5 | -1.005 | 0.01833 | -0.015 | -54.859
-14 | -1.005 | 0.01644 | -0.016 | -61.128
-13.5 | -0.999 | 0.0152 | -0.017 | -65.72
-13 | -0.989 | 0.01409 | -0.018 | -70.237
-12.5 | -0.976 | 0.01272 | -0.02 | -76.676
-12 | -0.958 | 0.01188 | -0.021 | -80.606
-11.5 | -0.938 | 0.01142 | -0.022 | -82.132
-11 | -0.912 | 0.01051 | -0.023 | -86.757
-10.5 | -0.878 | 0.0101 | -0.025 | -86.959
-10 | -0.842 | 0.00962 | -0.026 | -87.51
-9.5 | -0.801 | 0.00891 | -0.027 | -89.965
-9 | -0.758 | 0.00854 | -0.028 | -88.705
-8.5 | -0.712 | 0.00868 | -0.03 | -81.996
-8 | -0.662 | 0.00843 | -0.031 | -78.579
-7.5 | -0.611 | 0.00816 | -0.032 | -74.858
-7 | -0.557 | 0.00784 | -0.033 | -71.023
-6.5 | -0.501 | 0.00765 | -0.035 | -65.5
-6 | -0.444 | 0.00735 | -0.036 | -60.339
-5.5 | -0.385 | 0.00707 | -0.037 | -54.44
-5 | -0.325 | 0.00685 | -0.038 | -47.407
-4.5 | -0.264 | 0.0067 | -0.04 | -39.476
-4 | -0.203 | 0.00676 | -0.041 | -30.065
-3.5 | -0.142 | 0.00654 | -0.042 | -21.633
-3 | -0.079 | 0.00643 | -0.044 | -12.365
-2.5 | -0.017 | 0.00633 | -0.045 | -2.703
-2 | 0.045 | 0.0054 | -0.046 | 8.421
-1.5 | 0.108 | 0.00517 | -0.048 | 20.954
-1 | 0.171 | 0.00491 | -0.049 | 34.879
-0.5 | 0.234 | 0.00482 | -0.05 | 48.553
0 | 0.299 | 0.0047 | -0.051 | 63.582
0.5 | 0.362 | 0.00472 | -0.053 | 76.705
1 | 0.425 | 0.00479 | -0.054 | 88.873
1.5 | 0.489 | 0.00489 | -0.055 | 99.978
2 | 0.552 | 0.00536 | -0.057 | 102.877
2.5 | 0.615 | 0.00565 | -0.058 | 108.752
3 | 0.678 | 0.00602 | -0.059 | 112.62
3.5 | 0.741 | 0.00655 | -0.061 | 113.058
4 | 0.804 | 0.00666 | -0.062 | 120.66
4.5 | 0.863 | 0.00738 | -0.063 | 116.979
5 | 0.925 | 0.00762 | -0.064 | 121.345
5.5 | 0.986 | 0.00802 | -0.066 | 122.863
6 | 1.046 | 0.00857 | -0.067 | 122.12
6.5 | 1.106 | 0.00894 | -0.068 | 123.689
7 | 1.164 | 0.00954 | -0.07 | 122.036
7.5 | 1.221 | 0.01041 | -0.071 | 117.334
8 | 1.264 | 0.01139 | -0.071 | 111.006
8.5 | 1.303 | 0.01188 | -0.072 | 109.637
9 | 1.351 | 0.01244 | -0.073 | 108.6
9.5 | 1.397 | 0.01309 | -0.074 | 106.705
10 | 1.44 | 0.01375 | -0.075 | 104.715
10.5 | 1.481 | 0.01446 | -0.076 | 102.393
11 | 1.518 | 0.01524 | -0.077 | 99.638
11.5 | 1.552 | 0.01646 | -0.078 | 94.273
12 | 1.583 | 0.01728 | -0.079 | 91.613
12.5 | 1.61 | 0.0183 | -0.08 | 87.998
13 | 1.634 | 0.01931 | -0.081 | 84.598
13.5 | 1.654 | 0.0204 | -0.082 | 81.054
14 | 1.67 | 0.02157 | -0.083 | 77.433
14.5 | 1.683 | 0.02273 | -0.084 | 74.05
15 | 1.693 | 0.02403 | -0.085 | 70.448
15.5 | 1.698 | 0.02531 | -0.086 | 67.095
16 | 1.7 | 0.02666 | -0.086 | 63.769
16.5 | 1.698 | 0.0283 | -0.087 | 60.001
17 | 1.692 | 0.03001 | -0.088 | 56.4
17.5 | 1.684 | 0.03177 | -0.089 | 52.995
18 | 1.672 | 0.03355 | -0.09 | 49.836
18.5 | 1.657 | 0.03564 | -0.09 | 46.491
19 | 1.639 | 0.03771 | -0.091 | 43.476
19.5 | 1.619 | 0.03997 | -0.092 | 40.519
20 | 1.597 | 0.04234 | -0.093 | 37.72

## 122. Re 14M Mach 0.00 (2)
BIGFOIL.COM POLAR EXPORT
GA 40A319
GA 40A319 |  |  |  | Cl Max: | 1.7043 | at alpha= | 20 | deg
XFOIL ncrit=9 |  |  |  | L/D Max: | 150.691 | at alpha= | 3 | deg
Re: | 14000000 |  |  | Cd Min: | 0.05556 | at alpha= | 20 | deg
Mach: | 0 |  |  | Cl=0 at alpha= | -2.6038 | deg
|  |  |  | @ Cl=0.1, Cd= | 0.0052589
|  |  |  | @ Cl=0.4, Cd= | 0.0036494
|  |  |  | @ Cl=0.6, Cd= | 0.0039964
alpha (deg) | Cl | Cd | Cm | Cl/Cd
-20 | -1.3678 | 0.029 | -0.1084 | -47.1655
-19.5 | -1.3487 | 0.02673 | -0.1074 | -50.4564
-19 | -1.3312 | 0.0245 | -0.1059 | -54.3347
-18.5 | -1.308 | 0.02277 | -0.1044 | -57.444
-18 | -1.2899 | 0.02085 | -0.1022 | -61.8657
-17.5 | -1.2709 | 0.01914 | -0.0997 | -66.4002
-17 | -1.2441 | 0.01787 | -0.0975 | -69.6195
-16.5 | -1.2181 | 0.01666 | -0.0951 | -73.1152
-16 | -1.1903 | 0.01559 | -0.0926 | -76.3502
-15.5 | -1.1613 | 0.01462 | -0.09 | -79.4323
-15 | -1.1314 | 0.01377 | -0.0873 | -82.1641
-14.5 | -1.1008 | 0.01297 | -0.0845 | -84.8728
-14 | -1.073 | 0.01218 | -0.0809 | -88.0952
-13.5 | -1.043 | 0.0115 | -0.0775 | -90.6957
-13 | -1.0114 | 0.01093 | -0.0741 | -92.5343
-12.5 | -0.9788 | 0.01045 | -0.0706 | -93.6651
-12 | -0.9447 | 0.01001 | -0.0672 | -94.3756
-11.5 | -0.9106 | 0.00964 | -0.0635 | -94.4606
-11 | -0.8778 | 0.00938 | -0.0594 | -93.5821
-10.5 | -0.8345 | 0.00904 | -0.0574 | -92.3119
-10 | -0.7893 | 0.00871 | -0.0558 | -90.62
-9.5 | -0.7425 | 0.00841 | -0.0544 | -88.2878
-9 | -0.6931 | 0.00815 | -0.0535 | -85.0429
-8.5 | -0.6422 | 0.0079 | -0.0529 | -81.2911
-8 | -0.5904 | 0.00767 | -0.0525 | -76.9752
-7.5 | -0.5383 | 0.00746 | -0.0521 | -72.1582
-7 | -0.4861 | 0.00723 | -0.0517 | -67.2337
-6.5 | -0.4326 | 0.007 | -0.0516 | -61.8
-6 | -0.3781 | 0.00681 | -0.0516 | -55.5213
-5.5 | -0.3232 | 0.00664 | -0.0518 | -48.6747
-5 | -0.2684 | 0.00648 | -0.0519 | -41.4198
-4.5 | -0.2132 | 0.00632 | -0.0521 | -33.7342
-4 | -0.157 | 0.00616 | -0.0524 | -25.487
-3.5 | -0.1007 | 0.006 | -0.0528 | -16.7833
-3 | -0.0443 | 0.00585 | -0.0533 | -7.5726
-2.5 | 0.0116 | 0.00569 | -0.0536 | 2.0387
-2 | 0.0661 | 0.00547 | -0.0537 | 12.0841
-1.5 | 0.1191 | 0.00514 | -0.0535 | 23.1712
-1 | 0.1734 | 0.00484 | -0.0536 | 35.8264
-0.5 | 0.2235 | 0.0043 | -0.0529 | 51.9767
0 | 0.2715 | 0.00374 | -0.0518 | 72.5936
0.5 | 0.328 | 0.00367 | -0.0523 | 89.3733
1 | 0.3866 | 0.00364 | -0.0532 | 106.2088
1.5 | 0.4437 | 0.00368 | -0.0538 | 120.5707
2 | 0.5008 | 0.00372 | -0.0545 | 134.6237
2.5 | 0.5584 | 0.00378 | -0.0552 | 147.7249
3 | 0.6103 | 0.00405 | -0.0549 | 150.6914
3.5 | 0.6591 | 0.00446 | -0.054 | 147.7803
4 | 0.7076 | 0.00483 | -0.053 | 146.501
4.5 | 0.7431 | 0.00564 | -0.0495 | 131.7553
5 | 0.7798 | 0.00627 | -0.0463 | 124.37
5.5 | 0.8191 | 0.00675 | -0.0436 | 121.3481
6 | 0.8571 | 0.00716 | -0.0406 | 119.7067
6.5 | 0.8851 | 0.00747 | -0.0354 | 118.4873
7 | 0.9053 | 0.00801 | -0.0289 | 113.0212
7.5 | 0.9271 | 0.00861 | -0.0231 | 107.6771
8 | 0.9517 | 0.00924 | -0.0181 | 102.9978
8.5 | 0.9703 | 0.01017 | -0.0126 | 95.4081
9 | 0.9907 | 0.01119 | -0.0077 | 88.5344
9.5 | 1.0143 | 0.01228 | -0.0037 | 82.5977
10 | 1.0396 | 0.0134 | -0.0002 | 77.5821
10.5 | 1.0685 | 0.01445 | 0.0026 | 73.9446
11.5 | 1.1248 | 0.0168 | 0.0078 | 66.9524
12 | 1.1548 | 0.01798 | 0.0099 | 64.2269
12.5 | 1.1826 | 0.01937 | 0.012 | 61.0532
13 | 1.2134 | 0.02082 | 0.0132 | 58.2805
13.5 | 1.3556 | 0.02272 | -0.0094 | 59.6655
14 | 1.4138 | 0.02427 | -0.014 | 58.253
14.5 | 1.4444 | 0.02615 | -0.0133 | 55.2352
15 | 1.5041 | 0.02847 | -0.0193 | 52.8311
15.5 | 1.5312 | 0.03043 | -0.0182 | 50.3188
16 | 1.5534 | 0.03284 | -0.0169 | 47.3021
16.5 | 1.5744 | 0.03535 | -0.0156 | 44.5375
17 | 1.5992 | 0.03758 | -0.0146 | 42.5546
17.5 | 1.6172 | 0.04046 | -0.0134 | 39.9703
18 | 1.6354 | 0.04332 | -0.0124 | 37.7516
18.5 | 1.6556 | 0.04604 | -0.0115 | 35.96
19 | 1.6721 | 0.04919 | -0.0107 | 33.9927
19.5 | 1.6884 | 0.05235 | -0.01 | 32.2521
20 | 1.7043 | 0.05556 | -0.0094 | 30.6749

## 123. Re 14M Mach 0.10 (1)
BIGFOIL.COM POLAR EXPORT
GA 40A319
GA 40A319 |  |  |  | Cl Max: | 1.684 | at alpha= | 15.5 | deg
JavaFoil+Calcfoil stall+Eppler ext transition |  |  |  | L/D Max: | 122.159 | at alpha= | 5.5 | deg
Re: | 14000000 |  |  | Cd Min: | 0.00464 | at alpha= | 0 | deg
Mach: | 0.1 |  |  | Cl=0 at alpha= | -2.3651 | deg
|  |  |  | @ Cl=0.1, Cd= | 0.0051829
|  |  |  | @ Cl=0.4, Cd= | 0.0047938
|  |  |  | @ Cl=0.6, Cd= | 0.0055914
alpha (deg) | Cl | Cd | Cm | Cl/Cd
-19 | -0.765 | 0.11936 | -0.004 | -6.406
-18.5 | -0.788 | 0.10743 | -0.005 | -7.332
-18 | -0.815 | 0.09142 | -0.006 | -8.917
-17.5 | -0.85 | 0.07107 | -0.007 | -11.964
-17 | -0.899 | 0.04566 | -0.009 | -19.69
-16.5 | -0.928 | 0.03488 | -0.01 | -26.612
-16 | -0.951 | 0.02812 | -0.011 | -33.837
-15.5 | -0.967 | 0.02411 | -0.012 | -40.1
-15 | -0.978 | 0.02101 | -0.014 | -46.554
-14.5 | -0.983 | 0.01921 | -0.015 | -51.158
-14 | -0.985 | 0.01735 | -0.016 | -56.78
-13.5 | -0.984 | 0.01567 | -0.017 | -62.786
-13 | -0.977 | 0.01443 | -0.018 | -67.688
-12.5 | -0.966 | 0.013 | -0.02 | -74.324
-12 | -0.95 | 0.01214 | -0.021 | -78.258
-11.5 | -0.932 | 0.01166 | -0.022 | -79.914
-11 | -0.909 | 0.01061 | -0.024 | -85.634
-10.5 | -0.877 | 0.01019 | -0.025 | -86.081
-10 | -0.841 | 0.00976 | -0.026 | -86.225
-9.5 | -0.802 | 0.009 | -0.027 | -89.104
-9 | -0.759 | 0.00866 | -0.028 | -87.667
-8.5 | -0.713 | 0.00874 | -0.03 | -81.581
-8 | -0.664 | 0.00842 | -0.031 | -78.894
-7.5 | -0.613 | 0.00815 | -0.032 | -75.214
-7 | -0.559 | 0.00793 | -0.034 | -70.522
-6.5 | -0.503 | 0.00765 | -0.035 | -65.794
-6 | -0.445 | 0.00743 | -0.036 | -59.946
-5.5 | -0.386 | 0.00707 | -0.037 | -54.669
-5 | -0.326 | 0.00691 | -0.039 | -47.252
-4.5 | -0.266 | 0.00677 | -0.04 | -39.248
-4 | -0.204 | 0.00674 | -0.041 | -30.284
-3.5 | -0.142 | 0.00662 | -0.043 | -21.495
-3 | -0.08 | 0.0065 | -0.044 | -12.295
-2.5 | -0.017 | 0.0063 | -0.045 | -2.729
-2 | 0.046 | 0.00538 | -0.046 | 8.499
-1.5 | 0.109 | 0.00515 | -0.048 | 21.146
-1 | 0.172 | 0.0049 | -0.049 | 35.128
-0.5 | 0.235 | 0.00482 | -0.05 | 48.801
0 | 0.3 | 0.00464 | -0.052 | 64.734
0.5 | 0.364 | 0.00476 | -0.053 | 76.416
1 | 0.428 | 0.00482 | -0.054 | 88.662
1.5 | 0.491 | 0.00485 | -0.056 | 101.339
2 | 0.555 | 0.00542 | -0.057 | 102.283
2.5 | 0.618 | 0.00566 | -0.058 | 109.279
3 | 0.681 | 0.00604 | -0.06 | 112.868
3.5 | 0.745 | 0.0066 | -0.061 | 112.911
4 | 0.808 | 0.00668 | -0.062 | 120.904
4.5 | 0.867 | 0.00743 | -0.063 | 116.791
5 | 0.929 | 0.00762 | -0.065 | 121.891
5.5 | 0.991 | 0.00811 | -0.066 | 122.159
6 | 1.051 | 0.00861 | -0.067 | 122.044
6.5 | 1.111 | 0.0092 | -0.069 | 120.781
7 | 1.17 | 0.0096 | -0.07 | 121.886
7.5 | 1.227 | 0.0105 | -0.071 | 116.815
8 | 1.259 | 0.01174 | -0.071 | 107.236
8.5 | 1.308 | 0.01199 | -0.072 | 109.091
9 | 1.356 | 0.01258 | -0.073 | 107.739
9.5 | 1.401 | 0.01325 | -0.074 | 105.758
10 | 1.444 | 0.01393 | -0.075 | 103.663
10.5 | 1.484 | 0.01469 | -0.076 | 101.007
11 | 1.521 | 0.01546 | -0.077 | 98.41
11.5 | 1.554 | 0.01672 | -0.078 | 92.925
12 | 1.583 | 0.01757 | -0.079 | 90.107
12.5 | 1.61 | 0.01864 | -0.08 | 86.349
13 | 1.632 | 0.0197 | -0.081 | 82.826
13.5 | 1.65 | 0.02081 | -0.082 | 79.287
14 | 1.664 | 0.02199 | -0.083 | 75.7
14.5 | 1.675 | 0.02326 | -0.084 | 71.999
15 | 1.682 | 0.02454 | -0.085 | 68.516
15.5 | 1.684 | 0.0258 | -0.086 | 65.281
16 | 1.683 | 0.02727 | -0.087 | 61.718
16.5 | 1.677 | 0.02886 | -0.088 | 58.123
17 | 1.668 | 0.03061 | -0.089 | 54.504
17.5 | 1.655 | 0.03257 | -0.089 | 50.821
18 | 1.64 | 0.03449 | -0.09 | 47.538
18.5 | 1.62 | 0.03668 | -0.091 | 44.164
19 | 1.598 | 0.03893 | -0.092 | 41.046
19.5 | 1.573 | 0.04134 | -0.092 | 38.061
20 | 1.546 | 0.04386 | -0.093 | 35.251

## 124. Re 14M Mach 0.10 (2)
BIGFOIL.COM POLAR EXPORT
GA 40A319
GA 40A319 |  |  |  | Cl Max: | 1.6979 | at alpha= | 20 | deg
XFOIL ncrit=9 |  |  |  | L/D Max: | 152.556 | at alpha= | 3 | deg
Re: | 14000000 |  |  | Cd Min: | 0.05807 | at alpha= | 20 | deg
Mach: | 0.1 |  |  | Cl=0 at alpha= | -2.6077 | deg
|  |  |  | @ Cl=0.1, Cd= | 0.005291
|  |  |  | @ Cl=0.4, Cd= | 0.0036476
|  |  |  | @ Cl=0.6, Cd= | 0.0039598
alpha (deg) | Cl | Cd | Cm | Cl/Cd
-20 | -1.3654 | 0.03072 | -0.1117 | -44.4466
-19.5 | -1.3473 | 0.0282 | -0.1108 | -47.7766
-19 | -1.3262 | 0.02602 | -0.1097 | -50.9685
-18.5 | -1.304 | 0.02407 | -0.1082 | -54.1753
-18 | -1.2865 | 0.02198 | -0.106 | -58.5305
-17.5 | -1.2691 | 0.02006 | -0.1034 | -63.2652
-17 | -1.2418 | 0.01873 | -0.1013 | -66.3001
-16.5 | -1.2168 | 0.01737 | -0.0987 | -70.0518
-16 | -1.1903 | 0.01615 | -0.096 | -73.7028
-15.5 | -1.1615 | 0.0151 | -0.0933 | -76.9205
-15 | -1.1318 | 0.01417 | -0.0905 | -79.873
-14.5 | -1.1007 | 0.01333 | -0.0877 | -82.5731
-14 | -1.0719 | 0.01251 | -0.0842 | -85.6835
-13.5 | -1.0417 | 0.01177 | -0.0808 | -88.5047
-13 | -1.0109 | 0.01114 | -0.0771 | -90.7451
-12.5 | -0.9783 | 0.01062 | -0.0735 | -92.1186
-12 | -0.9445 | 0.01014 | -0.0699 | -93.146
-11.5 | -0.9098 | 0.00974 | -0.0662 | -93.4086
-11 | -0.8764 | 0.00942 | -0.0621 | -93.0361
-10.5 | -0.8368 | 0.00913 | -0.0592 | -91.6539
-10 | -0.7921 | 0.00879 | -0.0573 | -90.1138
-9.5 | -0.7456 | 0.00847 | -0.0557 | -88.0283
-9 | -0.6962 | 0.0082 | -0.0547 | -84.9024
-8.5 | -0.6452 | 0.00794 | -0.0539 | -81.2594
-8 | -0.5933 | 0.00771 | -0.0534 | -76.952
-7.5 | -0.5408 | 0.0075 | -0.0529 | -72.1067
-7 | -0.4884 | 0.00726 | -0.0525 | -67.2727
-6.5 | -0.4345 | 0.00703 | -0.0523 | -61.8065
-6 | -0.3799 | 0.00683 | -0.0522 | -55.6223
-5 | -0.2695 | 0.0065 | -0.0524 | -41.4615
-4.5 | -0.214 | 0.00633 | -0.0525 | -33.8073
-4 | -0.1575 | 0.00617 | -0.0529 | -25.5267
-3.5 | -0.1009 | 0.00601 | -0.0532 | -16.7887
-3 | -0.0441 | 0.00586 | -0.0537 | -7.5256
-2.5 | 0.0121 | 0.00571 | -0.054 | 2.1191
-2 | 0.067 | 0.00549 | -0.0541 | 12.204
-1 | 0.1748 | 0.00484 | -0.0539 | 36.1157
-0.5 | 0.225 | 0.0043 | -0.0532 | 52.3256
0 | 0.2733 | 0.00374 | -0.0521 | 73.0749
0.5 | 0.3301 | 0.00367 | -0.0526 | 89.9455
1 | 0.3891 | 0.00364 | -0.0535 | 106.8956
1.5 | 0.4465 | 0.00368 | -0.0541 | 121.3315
2 | 0.5041 | 0.00372 | -0.0548 | 135.5108
2.5 | 0.5621 | 0.00378 | -0.0555 | 148.7037
3 | 0.6148 | 0.00403 | -0.0553 | 152.5558
3.5 | 0.6635 | 0.00446 | -0.0543 | 148.7668
4 | 0.7125 | 0.00482 | -0.0533 | 147.8216
4.5 | 0.7473 | 0.00564 | -0.0497 | 132.5
5 | 0.7837 | 0.00628 | -0.0463 | 124.793
5.5 | 0.8222 | 0.00676 | -0.0433 | 121.6272
6 | 0.8591 | 0.00719 | -0.04 | 119.4854
6.5 | 0.8837 | 0.00752 | -0.034 | 117.5133
7 | 0.9038 | 0.00809 | -0.0275 | 111.7182
7.5 | 0.9253 | 0.00872 | -0.0216 | 106.1124
8 | 0.9494 | 0.00941 | -0.0166 | 100.8927
8.5 | 0.9679 | 0.01039 | -0.0111 | 93.1569
9 | 0.9892 | 0.01146 | -0.0064 | 86.3176
9.5 | 1.0123 | 0.01262 | -0.0023 | 80.2139
10 | 1.0387 | 0.01374 | 0.0011 | 75.5968
10.5 | 1.0676 | 0.01484 | 0.0039 | 71.9407
11.5 | 1.1234 | 0.0173 | 0.0091 | 64.9364
12 | 1.1525 | 0.0186 | 0.0113 | 61.9624
12.5 | 1.1822 | 0.01995 | 0.0132 | 59.2581
13 | 1.216 | 0.02139 | 0.014 | 56.849
13.5 | 1.3585 | 0.02342 | -0.0086 | 58.006
14 | 1.4018 | 0.02513 | -0.0103 | 55.7819
14.5 | 1.4463 | 0.02701 | -0.0122 | 53.5468
15 | 1.5044 | 0.02948 | -0.0179 | 51.0312
15.5 | 1.5299 | 0.03166 | -0.0167 | 48.3228
16 | 1.5541 | 0.03394 | -0.0153 | 45.7896
16.5 | 1.5752 | 0.03653 | -0.014 | 43.1207
17 | 1.597 | 0.03913 | -0.0129 | 40.8127
17.5 | 1.6171 | 0.04185 | -0.0117 | 38.6404
18 | 1.6346 | 0.04486 | -0.0106 | 36.4378
18.5 | 1.6528 | 0.04791 | -0.0097 | 34.498
19 | 1.673 | 0.05076 | -0.009 | 32.959
19.5 | 1.6862 | 0.0543 | -0.0082 | 31.0534
20 | 1.6979 | 0.05807 | -0.0075 | 29.2388

## 125. Re 14M Mach 0.25 (1)
BIGFOIL.COM POLAR EXPORT
GA 40A319
GA 40A319 |  |  |  | Cl Max: | 1.61 | at alpha= | 13.5 | deg
JavaFoil+Calcfoil stall+Eppler ext transition |  |  |  | L/D Max: | 121.698 | at alpha= | 4 | deg
Re: | 14000000 |  |  | Cd Min: | 0.0047 | at alpha= | 0 | deg
Mach: | 0.25 |  |  | Cl=0 at alpha= | -2.3615 | deg
|  |  |  | @ Cl=0.1, Cd= | 0.0053214
|  |  |  | @ Cl=0.4, Cd= | 0.00483
|  |  |  | @ Cl=0.6, Cd= | 0.0055931
alpha (deg) | Cl | Cd | Cm | Cl/Cd
-17 | -0.513 | 0.1151 | -0.006 | -4.455
-16.5 | -0.558 | 0.10855 | -0.007 | -5.137
-16 | -0.599 | 0.10161 | -0.008 | -5.897
-15.5 | -0.638 | 0.09346 | -0.009 | -6.831
-15 | -0.681 | 0.07886 | -0.011 | -8.64
-14.5 | -0.703 | 0.08018 | -0.011 | -8.762
-14 | -0.816 | 0.02561 | -0.016 | -31.849
-13.5 | -0.848 | 0.02045 | -0.017 | -41.454
-13 | -0.869 | 0.01759 | -0.019 | -49.392
-12.5 | -0.88 | 0.0156 | -0.02 | -56.374
-12 | -0.886 | 0.01373 | -0.021 | -64.521
-11.5 | -0.882 | 0.01311 | -0.023 | -67.27
-11 | -0.871 | 0.01217 | -0.024 | -71.541
-10.5 | -0.856 | 0.01131 | -0.025 | -75.696
-10 | -0.832 | 0.01028 | -0.027 | -80.988
-9.5 | -0.8 | 0.00942 | -0.028 | -84.878
-9 | -0.762 | 0.009 | -0.029 | -84.712
-8.5 | -0.72 | 0.00909 | -0.031 | -79.221
-8 | -0.673 | 0.00876 | -0.032 | -76.847
-7.5 | -0.623 | 0.00841 | -0.033 | -74.103
-7 | -0.57 | 0.00817 | -0.034 | -69.804
-6.5 | -0.514 | 0.00787 | -0.036 | -65.408
-6 | -0.456 | 0.00767 | -0.037 | -59.413
-5.5 | -0.396 | 0.00721 | -0.038 | -54.886
-5 | -0.335 | 0.00706 | -0.04 | -47.404
-4.5 | -0.272 | 0.00691 | -0.041 | -39.431
-4 | -0.21 | 0.00688 | -0.042 | -30.449
-3.5 | -0.146 | 0.00673 | -0.044 | -21.701
-3 | -0.082 | 0.00661 | -0.045 | -12.414
-2.5 | -0.018 | 0.00641 | -0.046 | -2.754
-2 | 0.047 | 0.00546 | -0.048 | 8.594
-1.5 | 0.112 | 0.00529 | -0.049 | 21.163
-1 | 0.177 | 0.00494 | -0.05 | 35.786
-0.5 | 0.242 | 0.00491 | -0.052 | 49.168
0 | 0.309 | 0.0047 | -0.053 | 65.749
0.5 | 0.374 | 0.00479 | -0.054 | 78.007
1 | 0.439 | 0.00489 | -0.056 | 89.924
1.5 | 0.505 | 0.0049 | -0.057 | 103.014
2 | 0.57 | 0.00545 | -0.059 | 104.507
2.5 | 0.635 | 0.00576 | -0.06 | 110.317
3 | 0.7 | 0.00614 | -0.061 | 114.116
3.5 | 0.765 | 0.00676 | -0.063 | 113.169
4 | 0.83 | 0.00682 | -0.064 | 121.698
4.5 | 0.891 | 0.00771 | -0.065 | 115.613
5 | 0.955 | 0.00827 | -0.067 | 115.423
5.5 | 1.017 | 0.00842 | -0.068 | 120.74
6 | 1.079 | 0.00899 | -0.069 | 119.981
6.5 | 1.14 | 0.00957 | -0.07 | 119.126
7 | 1.2 | 0.01002 | -0.072 | 119.72
7.5 | 1.231 | 0.01187 | -0.071 | 103.762
8 | 1.284 | 0.01247 | -0.073 | 103.005
8.5 | 1.334 | 0.0128 | -0.074 | 104.179
9 | 1.38 | 0.01346 | -0.075 | 102.587
9.5 | 1.424 | 0.01423 | -0.076 | 100.106
10 | 1.464 | 0.01501 | -0.077 | 97.513
10.5 | 1.5 | 0.01587 | -0.078 | 94.519
11 | 1.532 | 0.01679 | -0.079 | 91.234
11.5 | 1.558 | 0.01829 | -0.08 | 85.172
12 | 1.579 | 0.0194 | -0.081 | 81.392
12.5 | 1.595 | 0.02063 | -0.082 | 77.306
13 | 1.606 | 0.02183 | -0.083 | 73.564
13.5 | 1.61 | 0.02311 | -0.084 | 69.689
14 | 1.609 | 0.0246 | -0.085 | 65.398
14.5 | 1.6 | 0.02634 | -0.086 | 60.739
15 | 1.585 | 0.02758 | -0.087 | 57.489
15.5 | 1.563 | 0.02956 | -0.088 | 52.893
16 | 1.535 | 0.03133 | -0.089 | 49.006
16.5 | 1.5 | 0.03337 | -0.089 | 44.958
17 | 1.459 | 0.03601 | -0.09 | 40.507
17.5 | 1.411 | 0.03831 | -0.091 | 36.834
18 | 1.358 | 0.0415 | -0.092 | 32.713
18.5 | 1.299 | 0.04505 | -0.092 | 28.823

## 126. Re 14M Mach 0.25 (2)
BIGFOIL.COM POLAR EXPORT
GA 40A319
GA 40A319 |  |  |  | Cl Max: | 1.6817 | at alpha= | 20 | deg
XFOIL ncrit=9 |  |  |  | L/D Max: | 159.45 | at alpha= | 3 | deg
Re: | 14000000 |  |  | Cd Min: | 0.06992 | at alpha= | 20 | deg
Mach: | 0.25 |  |  | Cl=0 at alpha= | -2.628 | deg
|  |  |  | @ Cl=0.1, Cd= | 0.0053841
|  |  |  | @ Cl=0.4, Cd= | 0.0036614
|  |  |  | @ Cl=0.6, Cd= | 0.003864
alpha (deg) | Cl | Cd | Cm | Cl/Cd
-20 | -1.3109 | 0.04495 | -0.1273 | -29.1635
-19.5 | -1.3037 | 0.04034 | -0.1277 | -32.3178
-19 | -1.2965 | 0.036 | -0.1275 | -36.0139
-18.5 | -1.2803 | 0.03263 | -0.1266 | -39.2369
-18 | -1.267 | 0.0293 | -0.1251 | -43.2423
-17.5 | -1.2491 | 0.02655 | -0.1231 | -47.0471
-17 | -1.2273 | 0.0242 | -0.1208 | -50.7149
-16.5 | -1.2041 | 0.02214 | -0.1181 | -54.3857
-16 | -1.1805 | 0.02024 | -0.1151 | -58.3251
-15.5 | -1.1543 | 0.0186 | -0.1119 | -62.0591
-15 | -1.1312 | 0.01693 | -0.1082 | -66.8163
-14.5 | -1.1014 | 0.01566 | -0.1048 | -70.3321
-14 | -1.0713 | 0.01451 | -0.101 | -73.8318
-13.5 | -1.0385 | 0.01352 | -0.0975 | -76.8121
-13 | -1.0058 | 0.01264 | -0.0936 | -79.5728
-12.5 | -0.9725 | 0.01184 | -0.0897 | -82.1368
-12 | -0.9403 | 0.01109 | -0.0853 | -84.7881
-11.5 | -0.9073 | 0.01047 | -0.0808 | -86.6571
-11 | -0.871 | 0.00996 | -0.0767 | -87.4498
-10.5 | -0.8344 | 0.00951 | -0.0723 | -87.7392
-10 | -0.7981 | 0.00918 | -0.0678 | -86.939
-9.5 | -0.7592 | 0.00884 | -0.0638 | -85.8824
-9 | -0.7107 | 0.00849 | -0.0616 | -83.7102
-8.5 | -0.6602 | 0.00818 | -0.0599 | -80.709
-8 | -0.608 | 0.00792 | -0.0586 | -76.7677
-7.5 | -0.5544 | 0.00768 | -0.0575 | -72.1875
-7 | -0.4997 | 0.00743 | -0.0568 | -67.2544
-6.5 | -0.4449 | 0.00717 | -0.0561 | -62.0502
-6 | -0.3891 | 0.00695 | -0.0556 | -55.9856
-5.5 | -0.3325 | 0.00677 | -0.0553 | -49.1137
-5 | -0.2754 | 0.0066 | -0.0552 | -41.7273
-4.5 | -0.218 | 0.00641 | -0.0552 | -34.0094
-4 | -0.1598 | 0.00623 | -0.0554 | -25.6501
-3.5 | -0.1014 | 0.00608 | -0.0556 | -16.6776
-3 | -0.043 | 0.00593 | -0.0559 | -7.2513
-2.5 | 0.0148 | 0.00578 | -0.0561 | 2.5606
-2 | 0.0716 | 0.00557 | -0.0561 | 12.8546
-1.5 | 0.1266 | 0.00521 | -0.0559 | 24.2994
-1 | 0.1822 | 0.00487 | -0.0558 | 37.4127
0 | 0.2828 | 0.00375 | -0.0537 | 75.4133
0.5 | 0.3417 | 0.00369 | -0.0542 | 92.6016
1 | 0.4028 | 0.00366 | -0.0552 | 110.0546
1.5 | 0.4625 | 0.00369 | -0.0558 | 125.3388
2 | 0.5224 | 0.00372 | -0.0566 | 140.4301
2.5 | 0.5822 | 0.0038 | -0.0573 | 153.2105
3 | 0.6378 | 0.004 | -0.0572 | 159.45
3.5 | 0.6882 | 0.00442 | -0.056 | 155.7014
4 | 0.7374 | 0.00481 | -0.0547 | 153.3056
4.5 | 0.7729 | 0.00559 | -0.0507 | 138.2648
5 | 0.8025 | 0.00638 | -0.0456 | 125.7837
6.5 | 0.8777 | 0.00789 | -0.0271 | 111.2421
7 | 0.8967 | 0.00862 | -0.0204 | 104.0255
7.5 | 0.9172 | 0.00948 | -0.0145 | 96.7511
8 | 0.9398 | 0.01049 | -0.0093 | 89.5901
8.5 | 0.9578 | 0.01181 | -0.0039 | 81.1008
9 | 0.9798 | 0.01315 | 0.0006 | 74.5095
9.5 | 1.0046 | 0.01452 | 0.0044 | 69.1873
10 | 1.0297 | 0.01594 | 0.0079 | 64.5985
10.5 | 1.0593 | 0.01724 | 0.0107 | 61.4443
11 | 1.0898 | 0.01862 | 0.0132 | 58.5285
11.5 | 1.1188 | 0.02016 | 0.0156 | 55.496
12 | 1.1498 | 0.02175 | 0.0175 | 52.8644
12.5 | 1.1845 | 0.02333 | 0.0187 | 50.7715
13 | 1.2393 | 0.02522 | 0.0153 | 49.1396
13.5 | 1.3661 | 0.02783 | -0.0034 | 49.0873
14 | 1.4211 | 0.03008 | -0.0073 | 47.244
14.5 | 1.4453 | 0.03251 | -0.0052 | 44.4571
15 | 1.5041 | 0.03529 | -0.0103 | 42.6211
15.5 | 1.526 | 0.0381 | -0.0086 | 40.0525
16 | 1.5503 | 0.04081 | -0.0071 | 37.9882
16.5 | 1.5714 | 0.04377 | -0.0055 | 35.9013
17 | 1.5903 | 0.04703 | -0.0041 | 33.8146
17.5 | 1.6089 | 0.0504 | -0.0028 | 31.9226
18 | 1.631 | 0.05345 | -0.0017 | 30.5145
18.5 | 1.6444 | 0.0574 | -0.0005 | 28.6481
19 | 1.6554 | 0.06166 | 0.0004 | 26.8472
19.5 | 1.6667 | 0.06593 | 0.0012 | 25.2798
20 | 1.6817 | 0.06992 | 0.0018 | 24.0518

## 127. Re 14M Mach 0.50 (1)
BIGFOIL.COM POLAR EXPORT
GA 40A319
GA 40A319 |  |  |  | Cl Max: | 1.442 | at alpha= | 9.5 | deg
JavaFoil+Calcfoil stall+Eppler ext transition |  |  |  | L/D Max: | 114.538 | at alpha= | 3 | deg
Re: | 14000000 |  |  | Cd Min: | 0.00492 | at alpha= | -0.5 | deg
Mach: | 0.5 |  |  | Cl=0 at alpha= | -2.3611 | deg
|  |  |  | @ Cl=0.1, Cd= | 0.0056593
|  |  |  | @ Cl=0.4, Cd= | 0.0050604
|  |  |  | @ Cl=0.6, Cd= | 0.0055266
alpha (deg) | Cl | Cd | Cm | Cl/Cd
-20 | -1.016 | 0.17588 | -0.003 | -5.779
-19.5 | -0.987 | 0.17182 | -0.003 | -5.742
-19 | -0.959 | 0.16304 | -0.004 | -5.88
-18.5 | -0.936 | 0.14438 | -0.005 | -6.48
-18 | -0.915 | 0.12745 | -0.006 | -7.176
-17.5 | -0.888 | 0.11889 | -0.007 | -7.469
-17 | -0.857 | 0.11546 | -0.007 | -7.424
-16.5 | -0.824 | 0.11404 | -0.008 | -7.228
-16 | -0.792 | 0.11215 | -0.008 | -7.066
-15.5 | -0.762 | 0.10714 | -0.009 | -7.117
-15 | -0.732 | 0.10493 | -0.009 | -6.978
-14.5 | -0.702 | 0.10121 | -0.01 | -6.935
-14 | -0.673 | 0.09778 | -0.01 | -6.887
-13.5 | -0.647 | 0.09413 | -0.012 | -6.869
-13 | -0.619 | 0.08616 | -0.013 | -7.186
-12.5 | -0.589 | 0.08206 | -0.013 | -7.179
-12 | -0.562 | 0.07496 | -0.014 | -7.504
-11.5 | -0.603 | 0.02705 | -0.023 | -22.295
-11 | -0.593 | 0.01743 | -0.026 | -34.042
-10.5 | -0.565 | 0.01497 | -0.028 | -37.759
-10 | -0.442 | 0.06609 | -0.014 | -6.688
-9.5 | -0.486 | 0.01653 | -0.03 | -29.412
-9 | -0.466 | 0.01202 | -0.032 | -38.779
-8.5 | -0.431 | 0.01248 | -0.034 | -34.51
-8 | -0.538 | 0.01167 | -0.035 | -46.107
-7.5 | -0.607 | 0.01061 | -0.037 | -57.163
-7 | -0.59 | 0.00924 | -0.038 | -63.829
-6.5 | -0.548 | 0.00905 | -0.04 | -60.545
-6 | -0.493 | 0.00865 | -0.041 | -57.04
-5.5 | -0.433 | 0.00822 | -0.043 | -52.665
-5 | -0.369 | 0.00797 | -0.044 | -46.232
-4.5 | -0.302 | 0.00772 | -0.046 | -39.078
-4 | -0.233 | 0.00728 | -0.047 | -31.967
-3.5 | -0.163 | 0.00702 | -0.049 | -23.142
-3 | -0.091 | 0.0069 | -0.05 | -13.248
-2.5 | -0.02 | 0.00668 | -0.052 | -2.948
-2 | 0.052 | 0.00585 | -0.053 | 8.961
-1.5 | 0.125 | 0.00556 | -0.055 | 22.477
-1 | 0.198 | 0.0052 | -0.056 | 37.956
-0.5 | 0.27 | 0.00492 | -0.058 | 54.938
0 | 0.345 | 0.00497 | -0.059 | 69.485
0.5 | 0.418 | 0.00509 | -0.061 | 82.158
1 | 0.491 | 0.0052 | -0.062 | 94.419
1.5 | 0.564 | 0.00528 | -0.064 | 106.827
2 | 0.637 | 0.00578 | -0.065 | 110.214
2.5 | 0.71 | 0.00634 | -0.067 | 111.964
3 | 0.783 | 0.00684 | -0.068 | 114.538
3.5 | 0.856 | 0.00769 | -0.07 | 111.222
4 | 0.928 | 0.00824 | -0.071 | 112.68
4.5 | 0.978 | 0.00923 | -0.072 | 105.958
5 | 1.041 | 0.01013 | -0.073 | 102.676
5.5 | 1.104 | 0.01107 | -0.074 | 99.735
6 | 1.167 | 0.01204 | -0.075 | 96.955
6.5 | 1.227 | 0.01284 | -0.076 | 95.556
7 | 1.283 | 0.0146 | -0.077 | 87.889
7.5 | 1.336 | 0.01552 | -0.079 | 86.105
8 | 1.383 | 0.01654 | -0.08 | 83.604
8.5 | 1.419 | 0.01757 | -0.081 | 80.742
9 | 1.441 | 0.01897 | -0.082 | 75.994
9.5 | 1.442 | 0.02074 | -0.083 | 69.535
10 | 1.406 | 0.02256 | -0.085 | 62.304
10.5 | 1.262 | 0.02485 | -0.086 | 50.781
11 | 0.91 | 0.02772 | -0.087 | 32.837
11.5 | 0.943 | 0.0286 | -0.088 | 32.958
12 | 0.969 | 0.03362 | -0.088 | 28.834
12.5 | 1.002 | 0.03435 | -0.089 | 29.165
13 | 1.031 | 0.03768 | -0.09 | 27.361
13.5 | 1.059 | 0.04178 | -0.091 | 25.349
14 | 1.079 | 0.04982 | -0.091 | 21.649
14.5 | 1.119 | 0.04547 | -0.093 | 24.601

## 128. Re 14M Mach 0.50 (2)
BIGFOIL.COM POLAR EXPORT
GA 40A319
GA 40A319 |  |  |  | Cl Max: | 1.4817 | at alpha= | 15.5 | deg
XFOIL ncrit=9 |  |  |  | L/D Max: | 189.363 | at alpha= | 3.5 | deg
Re: | 14000000 |  |  | Cd Min: | 0.16494 | at alpha= | 20 | deg
Mach: | 0.5 |  |  | Cl=0 at alpha= | -2.7372 | deg
|  |  |  | @ Cl=0.1, Cd= | 0.0058517
|  |  |  | @ Cl=0.4, Cd= | 0.0037983
|  |  |  | @ Cl=0.6, Cd= | 0.003838
alpha (deg) | Cl | Cd | Cm | Cl/Cd
-14 | -0.4126 | 0.08376 | -0.1249 | -4.926
-13.5 | -0.4293 | 0.07227 | -0.1321 | -5.9402
-13 | -0.4452 | 0.06164 | -0.1393 | -7.2226
-12.5 | -0.4697 | 0.05172 | -0.1452 | -9.0816
-12 | -0.507 | 0.04232 | -0.1489 | -11.9802
-11.5 | -0.5359 | 0.03507 | -0.1491 | -15.2809
-11 | -0.5774 | 0.02814 | -0.1464 | -20.5188
-10.5 | -0.6004 | 0.02302 | -0.1412 | -26.0817
-10 | -0.6272 | 0.01816 | -0.1334 | -34.5374
-9.5 | -0.6413 | 0.01451 | -0.1242 | -44.1971
-9 | -0.6472 | 0.01185 | -0.114 | -54.616
-8.5 | -0.6265 | 0.01038 | -0.1055 | -60.3565
-8 | -0.5937 | 0.00943 | -0.0981 | -62.9586
-7.5 | -0.5546 | 0.00877 | -0.0912 | -63.2383
-7 | -0.5148 | 0.00829 | -0.0844 | -62.0989
-6.5 | -0.47 | 0.008 | -0.0785 | -58.75
-6 | -0.415 | 0.00763 | -0.0747 | -54.3906
-5.5 | -0.355 | 0.00731 | -0.0722 | -48.5636
-5 | -0.2928 | 0.00704 | -0.0703 | -41.5909
-4.5 | -0.2292 | 0.00681 | -0.0689 | -33.6564
-4 | -0.1653 | 0.00661 | -0.0678 | -25.0076
-3.5 | -0.1008 | 0.00642 | -0.067 | -15.7009
-3 | -0.0348 | 0.00625 | -0.0666 | -5.568
-2.5 | 0.0314 | 0.00607 | -0.0665 | 5.173
-2 | 0.0969 | 0.00587 | -0.0663 | 16.5077
-1.5 | 0.1579 | 0.00551 | -0.0655 | 28.657
0 | 0.3249 | 0.00388 | -0.0605 | 83.7371
0.5 | 0.3942 | 0.0038 | -0.0613 | 103.7368
1 | 0.4647 | 0.00378 | -0.0624 | 122.9365
1.5 | 0.5336 | 0.0038 | -0.0631 | 140.4211
2 | 0.6034 | 0.00384 | -0.0639 | 157.1354
2.5 | 0.6717 | 0.00392 | -0.0644 | 171.352
3 | 0.7402 | 0.00403 | -0.0648 | 183.6725
3.5 | 0.8029 | 0.00424 | -0.064 | 189.3632
4 | 0.8495 | 0.0048 | -0.0601 | 176.9792
4.5 | 0.8896 | 0.00538 | -0.0549 | 165.3532
5 | 0.8651 | 0.0065 | -0.0374 | 133.0923
5.5 | 0.8579 | 0.00775 | -0.0243 | 110.6968
6 | 0.8652 | 0.00919 | -0.015 | 94.1458
6.5 | 0.8643 | 0.01139 | -0.0056 | 75.8824
7 | 0.8779 | 0.01337 | 0.0012 | 65.6619
7.5 | 0.8904 | 0.0156 | 0.0076 | 57.0769
8 | 0.9075 | 0.01777 | 0.0131 | 51.0692
8.5 | 0.9267 | 0.02011 | 0.0179 | 46.0816
9 | 0.947 | 0.02259 | 0.0223 | 41.9212
9.5 | 0.9736 | 0.02499 | 0.0257 | 38.9596
10 | 1.008 | 0.02713 | 0.0283 | 37.1544
10.5 | 1.0467 | 0.0293 | 0.0302 | 35.7235
11 | 1.0848 | 0.03171 | 0.0318 | 34.21
11.5 | 1.1261 | 0.03407 | 0.0332 | 33.0525
12 | 1.1731 | 0.03677 | 0.0331 | 31.9037
12.5 | 1.2333 | 0.03999 | 0.03 | 30.8402
13 | 1.3165 | 0.04394 | 0.0224 | 29.9613
13.5 | 1.3601 | 0.04747 | 0.0223 | 28.6518
14 | 1.4022 | 0.05138 | 0.0221 | 27.2908
15 | 1.4704 | 0.06057 | 0.0228 | 24.276
15.5 | 1.4817 | 0.06838 | 0.0209 | 21.6686
16 | 1.4611 | 0.07656 | 0.0224 | 19.0844
16.5 | 1.4329 | 0.08572 | 0.0226 | 16.7161
17 | 1.3982 | 0.09598 | 0.0213 | 14.5676
17.5 | 1.3629 | 0.10688 | 0.0186 | 12.7517
18 | 1.3347 | 0.11753 | 0.0151 | 11.3562
18.5 | 1.2999 | 0.12952 | 0.0097 | 10.0363
19 | 1.2723 | 0.14116 | 0.0038 | 9.0132
19.5 | 1.2488 | 0.15282 | -0.0029 | 8.1717
20 | 1.2262 | 0.16494 | -0.0105 | 7.4342

## 129. Re 16M Mach 0.00 (1)
BIGFOIL.COM POLAR EXPORT
GA 40A319
GA 40A319 |  |  |  | Cl Max: | 1.702 | at alpha= | 16 | deg
JavaFoil+Calcfoil stall+Eppler ext transition |  |  |  | L/D Max: | 125.193 | at alpha= | 6.5 | deg
Re: | 16000000 |  |  | Cd Min: | 0.00471 | at alpha= | 0.5 | deg
Mach: | 0 |  |  | Cl=0 at alpha= | -2.3629 | deg
|  |  |  | @ Cl=0.1, Cd= | 0.0052478
|  |  |  | @ Cl=0.4, Cd= | 0.0047944
|  |  |  | @ Cl=0.6, Cd= | 0.0057567
alpha (deg) | Cl | Cd | Cm | Cl/Cd
-20 | -0.785 | 0.1249 | -0.002 | -6.282
-19.5 | -0.807 | 0.11225 | -0.003 | -7.186
-19 | -0.832 | 0.09702 | -0.004 | -8.571
-18.5 | -0.866 | 0.07497 | -0.005 | -11.552
-18 | -0.909 | 0.05122 | -0.007 | -17.747
-17.5 | -0.923 | 0.04832 | -0.008 | -19.103
-17 | -0.961 | 0.03229 | -0.009 | -29.762
-16.5 | -0.978 | 0.02774 | -0.01 | -35.266
-16 | -0.991 | 0.02424 | -0.011 | -40.897
-15.5 | -1.001 | 0.02149 | -0.012 | -46.554
-15 | -1.007 | 0.01913 | -0.014 | -52.618
-14.5 | -1.007 | 0.01768 | -0.015 | -56.968
-14 | -1.006 | 0.01606 | -0.016 | -62.656
-13.5 | -1.001 | 0.01439 | -0.017 | -69.548
-13 | -0.991 | 0.01337 | -0.018 | -74.128
-12.5 | -0.977 | 0.01269 | -0.02 | -76.99
-12 | -0.96 | 0.01185 | -0.021 | -81.031
-11.5 | -0.94 | 0.0111 | -0.022 | -84.73
-11 | -0.912 | 0.01027 | -0.023 | -88.782
-10.5 | -0.878 | 0.00949 | -0.025 | -92.589
-10 | -0.842 | 0.00901 | -0.026 | -93.406
-9.5 | -0.801 | 0.00871 | -0.027 | -92.027
-9 | -0.758 | 0.00881 | -0.028 | -86.058
-8.5 | -0.712 | 0.00846 | -0.03 | -84.107
-8 | -0.662 | 0.00822 | -0.031 | -80.57
-7.5 | -0.611 | 0.00795 | -0.032 | -76.827
-7 | -0.557 | 0.00767 | -0.033 | -72.636
-6.5 | -0.501 | 0.0075 | -0.035 | -66.869
-6 | -0.444 | 0.00724 | -0.036 | -61.292
-5.5 | -0.385 | 0.00695 | -0.037 | -55.366
-5 | -0.325 | 0.0068 | -0.038 | -47.784
-4.5 | -0.264 | 0.00657 | -0.04 | -40.275
-4 | -0.203 | 0.00664 | -0.041 | -30.628
-3.5 | -0.142 | 0.00651 | -0.042 | -21.75
-3 | -0.079 | 0.00629 | -0.044 | -12.628
-2.5 | -0.017 | 0.00619 | -0.045 | -2.761
-2 | 0.045 | 0.00537 | -0.046 | 8.478
-1.5 | 0.108 | 0.00523 | -0.048 | 20.714
-1 | 0.171 | 0.00505 | -0.049 | 33.897
-0.5 | 0.234 | 0.00496 | -0.05 | 47.219
0 | 0.299 | 0.00485 | -0.051 | 61.658
0.5 | 0.362 | 0.00471 | -0.053 | 76.863
1 | 0.425 | 0.00485 | -0.054 | 87.745
1.5 | 0.489 | 0.0053 | -0.055 | 92.126
2 | 0.552 | 0.00533 | -0.057 | 103.543
2.5 | 0.615 | 0.00589 | -0.058 | 104.418
3 | 0.678 | 0.00634 | -0.059 | 106.913
3.5 | 0.741 | 0.00662 | -0.061 | 111.932
4 | 0.804 | 0.00702 | -0.062 | 114.623
4.5 | 0.863 | 0.00748 | -0.063 | 115.335
5 | 0.925 | 0.00793 | -0.064 | 116.649
5.5 | 0.986 | 0.00806 | -0.066 | 122.339
6 | 1.046 | 0.00864 | -0.067 | 121.008
6.5 | 1.106 | 0.00883 | -0.068 | 125.193
7 | 1.164 | 0.00984 | -0.07 | 118.302
7.5 | 1.221 | 0.01024 | -0.071 | 119.327
8 | 1.277 | 0.01067 | -0.072 | 119.668
8.5 | 1.309 | 0.01147 | -0.072 | 114.152
9 | 1.353 | 0.01215 | -0.073 | 111.319
9.5 | 1.399 | 0.01277 | -0.074 | 109.499
10 | 1.442 | 0.0134 | -0.075 | 107.589
10.5 | 1.482 | 0.01411 | -0.076 | 105.058
11 | 1.52 | 0.01484 | -0.077 | 102.464
11.5 | 1.554 | 0.016 | -0.078 | 97.108
12 | 1.585 | 0.01683 | -0.079 | 94.138
12.5 | 1.612 | 0.01781 | -0.08 | 90.498
13 | 1.636 | 0.01879 | -0.081 | 87.041
13.5 | 1.656 | 0.01986 | -0.082 | 83.359
14 | 1.672 | 0.02098 | -0.083 | 79.692
14.5 | 1.685 | 0.0222 | -0.084 | 75.915
15 | 1.694 | 0.02353 | -0.085 | 72.02
15.5 | 1.7 | 0.02462 | -0.086 | 69.046
16 | 1.702 | 0.02594 | -0.087 | 65.622
16.5 | 1.7 | 0.02748 | -0.087 | 61.859
17 | 1.694 | 0.02906 | -0.088 | 58.302
17.5 | 1.685 | 0.0309 | -0.089 | 54.545
18 | 1.673 | 0.0326 | -0.09 | 51.333
18.5 | 1.659 | 0.03469 | -0.091 | 47.812
19 | 1.641 | 0.03673 | -0.091 | 44.691
19.5 | 1.621 | 0.03892 | -0.092 | 41.657
20 | 1.598 | 0.04136 | -0.093 | 38.643

## 130. Re 16M Mach 0.00 (2)
BIGFOIL.COM POLAR EXPORT
GA 40A319
GA 40A319 |  |  |  | Cl Max: | 1.7152 | at alpha= | 20 | deg
XFOIL ncrit=9 |  |  |  | L/D Max: | 146.194 | at alpha= | 2.5 | deg
Re: | 16000000 |  |  | Cd Min: | 0.0546 | at alpha= | 20 | deg
Mach: | 0 |  |  | Cl=0 at alpha= | -2.5989 | deg
|  |  |  | @ Cl=0.1, Cd= | 0.0052071
|  |  |  | @ Cl=0.4, Cd= | 0.0036123
|  |  |  | @ Cl=0.6, Cd= | 0.0041442
alpha (deg) | Cl | Cd | Cm | Cl/Cd
-20 | -1.3832 | 0.02779 | -0.1081 | -49.7733
-19.5 | -1.3638 | 0.02561 | -0.1069 | -53.2526
-19 | -1.3422 | 0.0237 | -0.1055 | -56.6329
-18.5 | -1.3186 | 0.02204 | -0.1039 | -59.8276
-18 | -1.2996 | 0.02023 | -0.1016 | -64.2412
-17.5 | -1.2811 | 0.01853 | -0.099 | -69.1365
-17 | -1.2532 | 0.01736 | -0.0968 | -72.1889
-16.5 | -1.2278 | 0.01615 | -0.0942 | -76.0248
-16 | -1.2004 | 0.01507 | -0.0916 | -79.6549
-15.5 | -1.1717 | 0.01415 | -0.0889 | -82.8057
-15 | -1.1416 | 0.01331 | -0.0861 | -85.7701
-14.5 | -1.111 | 0.01257 | -0.0832 | -88.385
-14 | -1.0812 | 0.01186 | -0.0798 | -91.1636
-13.5 | -1.0511 | 0.01121 | -0.0764 | -93.7645
-13 | -1.0205 | 0.01066 | -0.0727 | -95.7317
-12.5 | -0.9878 | 0.01017 | -0.0691 | -97.1288
-12 | -0.9544 | 0.00975 | -0.0655 | -97.8872
-11.5 | -0.921 | 0.0094 | -0.0616 | -97.9787
-11 | -0.8846 | 0.00914 | -0.0582 | -96.7834
-10.5 | -0.8394 | 0.00885 | -0.0565 | -94.8475
-10 | -0.7936 | 0.00855 | -0.055 | -92.8187
-9.5 | -0.7465 | 0.00823 | -0.0537 | -90.7047
-9 | -0.6965 | 0.00796 | -0.053 | -87.5
-8.5 | -0.6455 | 0.00771 | -0.0524 | -83.7224
-8 | -0.5937 | 0.0075 | -0.0519 | -79.16
-7.5 | -0.541 | 0.0073 | -0.0516 | -74.1096
-7 | -0.4878 | 0.00707 | -0.0514 | -68.9958
-6.5 | -0.4342 | 0.00685 | -0.0513 | -63.3869
-6 | -0.3799 | 0.00666 | -0.0513 | -57.042
-5.5 | -0.325 | 0.0065 | -0.0515 | -50
-5 | -0.2697 | 0.00636 | -0.0517 | -42.4057
-4.5 | -0.214 | 0.00618 | -0.0519 | -34.6278
-4 | -0.1577 | 0.00602 | -0.0523 | -26.196
-3.5 | -0.1014 | 0.00587 | -0.0527 | -17.2743
-3 | -0.045 | 0.00574 | -0.0532 | -7.8397
-2.5 | 0.0111 | 0.0056 | -0.0535 | 1.9821
-2 | 0.0664 | 0.0054 | -0.0537 | 12.2963
-1.5 | 0.1204 | 0.00509 | -0.0537 | 23.6542
-0.5 | 0.2269 | 0.00441 | -0.0535 | 51.4512
0 | 0.2726 | 0.00375 | -0.052 | 72.6933
0.5 | 0.3291 | 0.0036 | -0.0525 | 91.4167
1 | 0.3866 | 0.00361 | -0.0532 | 107.0914
1.5 | 0.4445 | 0.00362 | -0.054 | 122.7901
2 | 0.5015 | 0.00369 | -0.0546 | 135.9079
2.5 | 0.557 | 0.00381 | -0.055 | 146.1942
3 | 0.6059 | 0.00419 | -0.054 | 144.6062
3.5 | 0.6541 | 0.00462 | -0.053 | 141.5801
4 | 0.7016 | 0.00503 | -0.0518 | 139.4831
4.5 | 0.7377 | 0.00577 | -0.0485 | 127.851
5 | 0.7762 | 0.00636 | -0.0456 | 122.044
5.5 | 0.8178 | 0.00674 | -0.0433 | 121.3353
6 | 0.857 | 0.00714 | -0.0406 | 120.028
6.5 | 0.8854 | 0.00743 | -0.0355 | 119.1655
7 | 0.9063 | 0.00796 | -0.0291 | 113.8568
7.5 | 0.9317 | 0.00846 | -0.0239 | 110.13
8 | 0.9552 | 0.00912 | -0.0187 | 104.7368
8.5 | 0.9733 | 0.01002 | -0.013 | 97.1357
9 | 0.9947 | 0.01102 | -0.0082 | 90.2632
9.5 | 1.0213 | 0.01195 | -0.0046 | 85.4644
10 | 1.0489 | 0.01296 | -0.0013 | 80.9336
10.5 | 1.0772 | 0.01401 | 0.0016 | 76.8879
11 | 1.1066 | 0.01507 | 0.0042 | 73.4307
11.5 | 1.1344 | 0.01627 | 0.0068 | 69.7234
12 | 1.1623 | 0.01752 | 0.0092 | 66.3413
12.5 | 1.1895 | 0.0189 | 0.0114 | 62.9365
13 | 1.2206 | 0.02017 | 0.013 | 60.5156
13.5 | 1.263 | 0.02161 | 0.0118 | 58.4452
14 | 1.4077 | 0.02364 | -0.0115 | 59.5474
14.5 | 1.4789 | 0.02558 | -0.0195 | 57.8147
15 | 1.4909 | 0.02736 | -0.0148 | 54.492
15.5 | 1.542 | 0.02967 | -0.0191 | 51.9717
16 | 1.5636 | 0.03208 | -0.0177 | 48.7406
16.5 | 1.5893 | 0.0342 | -0.0166 | 46.4708
17 | 1.6104 | 0.03673 | -0.0154 | 43.8443
17.5 | 1.6274 | 0.03965 | -0.0141 | 41.0441
18 | 1.6502 | 0.04207 | -0.0132 | 39.2251
18.5 | 1.6684 | 0.04499 | -0.0123 | 37.0838
19 | 1.6851 | 0.04808 | -0.0114 | 35.0478
19.5 | 1.7033 | 0.05102 | -0.0107 | 33.3849
20 | 1.7152 | 0.0546 | -0.0099 | 31.4139

## 131. Re 16M Mach 0.10 (1)
BIGFOIL.COM POLAR EXPORT
GA 40A319
GA 40A319 |  |  |  | Cl Max: | 1.686 | at alpha= | 15.5 | deg
JavaFoil+Calcfoil stall+Eppler ext transition |  |  |  | L/D Max: | 122.474 | at alpha= | 6.5 | deg
Re: | 16000000 |  |  | Cd Min: | 0.00475 | at alpha= | 0.5 | deg
Mach: | 0.1 |  |  | Cl=0 at alpha= | -2.3651 | deg
|  |  |  | @ Cl=0.1, Cd= | 0.0052414
|  |  |  | @ Cl=0.4, Cd= | 0.0048006
|  |  |  | @ Cl=0.6, Cd= | 0.0057057
alpha (deg) | Cl | Cd | Cm | Cl/Cd
-19 | -0.767 | 0.11622 | -0.004 | -6.598
-18.5 | -0.792 | 0.10242 | -0.005 | -7.733
-18 | -0.824 | 0.08269 | -0.006 | -9.969
-17.5 | -0.84 | 0.07885 | -0.007 | -10.655
-17 | -0.893 | 0.04888 | -0.009 | -18.26
-16.5 | -0.937 | 0.0312 | -0.01 | -30.017
-16 | -0.955 | 0.02651 | -0.011 | -36.025
-15.5 | -0.97 | 0.02298 | -0.012 | -42.187
-15 | -0.98 | 0.02016 | -0.014 | -48.64
-14.5 | -0.985 | 0.01846 | -0.015 | -53.368
-14 | -0.987 | 0.01668 | -0.016 | -59.177
-13.5 | -0.985 | 0.01493 | -0.017 | -65.974
-13 | -0.978 | 0.0137 | -0.018 | -71.429
-12.5 | -0.967 | 0.01301 | -0.02 | -74.332
-12 | -0.951 | 0.01215 | -0.021 | -78.33
-11.5 | -0.934 | 0.01127 | -0.022 | -82.885
-11 | -0.909 | 0.01039 | -0.024 | -87.507
-10.5 | -0.877 | 0.0096 | -0.025 | -91.318
-10 | -0.841 | 0.00911 | -0.026 | -92.317
-9.5 | -0.802 | 0.00909 | -0.027 | -88.24
-9 | -0.759 | 0.00887 | -0.029 | -85.552
-8.5 | -0.713 | 0.00857 | -0.03 | -83.186
-8 | -0.664 | 0.00825 | -0.031 | -80.508
-7.5 | -0.613 | 0.00794 | -0.032 | -77.218
-7 | -0.559 | 0.00776 | -0.034 | -72.1
-6.5 | -0.503 | 0.00749 | -0.035 | -67.235
-6 | -0.445 | 0.00728 | -0.036 | -61.172
-5.5 | -0.386 | 0.00693 | -0.037 | -55.787
-5 | -0.326 | 0.00678 | -0.039 | -48.161
-4.5 | -0.266 | 0.00664 | -0.04 | -40.009
-4 | -0.204 | 0.00649 | -0.041 | -31.483
-3.5 | -0.142 | 0.00649 | -0.043 | -21.934
-3 | -0.08 | 0.00636 | -0.044 | -12.549
-2.5 | -0.017 | 0.00626 | -0.045 | -2.744
-2 | 0.046 | 0.00543 | -0.046 | 8.425
-1.5 | 0.109 | 0.00521 | -0.048 | 20.922
-1 | 0.172 | 0.00502 | -0.049 | 34.269
-0.5 | 0.235 | 0.00499 | -0.05 | 47.088
0 | 0.3 | 0.0049 | -0.052 | 61.364
0.5 | 0.364 | 0.00475 | -0.053 | 76.678
1 | 0.428 | 0.00484 | -0.054 | 88.345
1.5 | 0.491 | 0.0053 | -0.056 | 92.582
2 | 0.555 | 0.00532 | -0.057 | 104.157
2.5 | 0.618 | 0.00586 | -0.058 | 105.375
3 | 0.681 | 0.00633 | -0.06 | 107.699
3.5 | 0.745 | 0.0067 | -0.061 | 111.202
4 | 0.808 | 0.00706 | -0.062 | 114.425
4.5 | 0.867 | 0.00722 | -0.063 | 120.075
5 | 0.929 | 0.00804 | -0.065 | 115.645
5.5 | 0.991 | 0.0081 | -0.066 | 122.358
6 | 1.051 | 0.00871 | -0.067 | 120.722
6.5 | 1.111 | 0.00907 | -0.069 | 122.474
7 | 1.17 | 0.00993 | -0.07 | 117.789
7.5 | 1.227 | 0.01032 | -0.071 | 118.891
8 | 1.283 | 0.01075 | -0.072 | 119.379
8.5 | 1.309 | 0.01174 | -0.072 | 111.554
9 | 1.357 | 0.01229 | -0.073 | 110.446
9.5 | 1.403 | 0.01293 | -0.074 | 108.531
10 | 1.446 | 0.01357 | -0.075 | 106.53
10.5 | 1.486 | 0.0143 | -0.076 | 103.931
11 | 1.523 | 0.01505 | -0.078 | 101.204
11.5 | 1.556 | 0.01628 | -0.078 | 95.551
12 | 1.586 | 0.01711 | -0.079 | 92.672
12.5 | 1.612 | 0.01811 | -0.08 | 88.962
13 | 1.634 | 0.01915 | -0.081 | 85.315
13.5 | 1.652 | 0.02044 | -0.082 | 80.823
14 | 1.666 | 0.02142 | -0.083 | 77.789
14.5 | 1.677 | 0.02264 | -0.084 | 74.064
15 | 1.683 | 0.02409 | -0.085 | 69.886
15.5 | 1.686 | 0.02509 | -0.086 | 67.203
16 | 1.685 | 0.02653 | -0.087 | 63.508
16.5 | 1.679 | 0.02815 | -0.088 | 59.641
17 | 1.67 | 0.02978 | -0.089 | 56.073
17.5 | 1.657 | 0.0317 | -0.089 | 52.275
18 | 1.641 | 0.03351 | -0.09 | 48.967
18.5 | 1.622 | 0.03574 | -0.091 | 45.384
19 | 1.6 | 0.03785 | -0.092 | 42.267
19.5 | 1.575 | 0.04015 | -0.092 | 39.221
20 | 1.547 | 0.04286 | -0.093 | 36.105

## 132. Re 16M Mach 0.10 (2)
BIGFOIL.COM POLAR EXPORT
GA 40A319
GA 40A319 |  |  |  | Cl Max: | 1.7123 | at alpha= | 20 | deg
XFOIL ncrit=9 |  |  |  | L/D Max: | 147.579 | at alpha= | 2.5 | deg
Re: | 16000000 |  |  | Cd Min: | 0.05673 | at alpha= | 20 | deg
Mach: | 0.1 |  |  | Cl=0 at alpha= | -2.6028 | deg
|  |  |  | @ Cl=0.1, Cd= | 0.0052231
|  |  |  | @ Cl=0.4, Cd= | 0.0036119
|  |  |  | @ Cl=0.6, Cd= | 0.0040924
alpha (deg) | Cl | Cd | Cm | Cl/Cd
-20 | -1.3817 | 0.02939 | -0.1116 | -47.0126
-19.5 | -1.3624 | 0.02705 | -0.1105 | -50.366
-19 | -1.3402 | 0.02502 | -0.1092 | -53.5651
-18.5 | -1.318 | 0.02312 | -0.1076 | -57.0069
-18 | -1.2957 | 0.02137 | -0.1056 | -60.6317
-17.5 | -1.2775 | 0.01952 | -0.1029 | -65.4457
-17 | -1.2496 | 0.01825 | -0.1008 | -68.4712
-16.5 | -1.2249 | 0.01692 | -0.0981 | -72.3936
-16 | -1.2003 | 0.01563 | -0.0951 | -76.7946
-15.5 | -1.1726 | 0.0146 | -0.0922 | -80.3151
-15 | -1.1428 | 0.01368 | -0.0893 | -83.538
-14.5 | -1.1116 | 0.0129 | -0.0863 | -86.1705
-14 | -1.0802 | 0.01217 | -0.0832 | -88.7592
-13.5 | -1.0502 | 0.01147 | -0.0796 | -91.5606
-13 | -1.0192 | 0.01088 | -0.0759 | -93.6765
-12.5 | -0.9871 | 0.01034 | -0.0721 | -95.4642
-12 | -0.9539 | 0.00988 | -0.0683 | -96.5486
-11.5 | -0.9203 | 0.00949 | -0.0644 | -96.9758
-11 | -0.887 | 0.00922 | -0.0601 | -96.2039
-10.5 | -0.8427 | 0.00891 | -0.0582 | -94.5791
-10 | -0.7966 | 0.00862 | -0.0565 | -92.413
-9.5 | -0.7497 | 0.00829 | -0.055 | -90.4343
-9 | -0.6997 | 0.00801 | -0.0541 | -87.3533
-8.5 | -0.6486 | 0.00775 | -0.0533 | -83.6903
-8 | -0.5967 | 0.00754 | -0.0528 | -79.1379
-7.5 | -0.5437 | 0.00733 | -0.0524 | -74.1746
-7 | -0.4901 | 0.0071 | -0.0522 | -69.0282
-6.5 | -0.4362 | 0.00687 | -0.052 | -63.4934
-6 | -0.3817 | 0.00668 | -0.0519 | -57.1407
-5.5 | -0.3266 | 0.00652 | -0.052 | -50.092
-5 | -0.2708 | 0.00637 | -0.0522 | -42.5118
-4.5 | -0.2148 | 0.00619 | -0.0524 | -34.7011
-4 | -0.1582 | 0.00603 | -0.0528 | -26.2355
-3.5 | -0.1015 | 0.00588 | -0.0532 | -17.2619
-3 | -0.0448 | 0.00575 | -0.0535 | -7.7913
-2.5 | 0.0116 | 0.00561 | -0.0539 | 2.0677
-2 | 0.0672 | 0.00541 | -0.0541 | 12.4214
-1.5 | 0.1216 | 0.0051 | -0.0541 | 23.8431
-0.5 | 0.2285 | 0.00441 | -0.0538 | 51.8141
0 | 0.2744 | 0.00375 | -0.0523 | 73.1733
0.5 | 0.3312 | 0.0036 | -0.0528 | 92
1 | 0.3891 | 0.00361 | -0.0535 | 107.7839
1.5 | 0.4474 | 0.00362 | -0.0543 | 123.5912
2 | 0.5047 | 0.00369 | -0.0549 | 136.7751
2.5 | 0.5608 | 0.0038 | -0.0553 | 147.5789
3 | 0.6104 | 0.00417 | -0.0544 | 146.3789
3.5 | 0.6581 | 0.00462 | -0.0532 | 142.4459
4 | 0.706 | 0.00503 | -0.0521 | 140.3579
4.5 | 0.7416 | 0.00578 | -0.0486 | 128.3045
5 | 0.7798 | 0.00637 | -0.0455 | 122.4176
5.5 | 0.8206 | 0.00677 | -0.043 | 121.2112
6 | 0.859 | 0.00716 | -0.04 | 119.9721
6.5 | 0.8842 | 0.00748 | -0.0341 | 118.2086
7.5 | 0.9304 | 0.00857 | -0.0225 | 108.5648
8 | 0.9534 | 0.00927 | -0.0172 | 102.8479
8.5 | 0.9714 | 0.01022 | -0.0115 | 95.0489
9 | 0.9934 | 0.01126 | -0.0069 | 88.2238
9.5 | 1.0191 | 0.01227 | -0.0031 | 83.0562
10 | 1.0463 | 0.01336 | 0.0002 | 78.3159
10.5 | 1.0748 | 0.01445 | 0.0031 | 74.3806
11 | 1.1038 | 0.01558 | 0.0057 | 70.8472
11.5 | 1.1321 | 0.01681 | 0.0083 | 67.3468
12 | 1.1618 | 0.01802 | 0.0105 | 64.4728
12.5 | 1.1901 | 0.0194 | 0.0126 | 61.3454
13 | 1.2205 | 0.02083 | 0.0142 | 58.5934
13.5 | 1.2724 | 0.02233 | 0.0111 | 56.9816
14 | 1.4092 | 0.0245 | -0.0105 | 57.5184
15 | 1.4905 | 0.0285 | -0.0135 | 52.2982
15.5 | 1.543 | 0.03068 | -0.0176 | 50.2934
16 | 1.5644 | 0.03319 | -0.0161 | 47.1347
16.5 | 1.5869 | 0.03566 | -0.0149 | 44.5008
17 | 1.6107 | 0.03801 | -0.0137 | 42.3757
17.5 | 1.6282 | 0.04098 | -0.0124 | 39.7316
18 | 1.6474 | 0.04383 | -0.0114 | 37.5861
18.5 | 1.6697 | 0.04643 | -0.0105 | 35.9617
19 | 1.6845 | 0.04979 | -0.0096 | 33.8321
19.5 | 1.6975 | 0.05333 | -0.0087 | 31.8301
20 | 1.7123 | 0.05673 | -0.008 | 30.1833

## 133. Re 16M Mach 0.25 (1)
BIGFOIL.COM POLAR EXPORT
GA 40A319
GA 40A319 |  |  |  | Cl Max: | 1.612 | at alpha= | 13.5 | deg
JavaFoil+Calcfoil stall+Eppler ext transition |  |  |  | L/D Max: | 121.167 | at alpha= | 6.5 | deg
Re: | 16000000 |  |  | Cd Min: | 0.0048 | at alpha= | 0.5 | deg
Mach: | 0.25 |  |  | Cl=0 at alpha= | -2.3615 | deg
|  |  |  | @ Cl=0.1, Cd= | 0.0053106
|  |  |  | @ Cl=0.4, Cd= | 0.00482
|  |  |  | @ Cl=0.6, Cd= | 0.0056438
alpha (deg) | Cl | Cd | Cm | Cl/Cd
-17 | -0.512 | 0.11614 | -0.006 | -4.409
-16.5 | -0.559 | 0.10645 | -0.007 | -5.251
-16 | -0.602 | 0.09815 | -0.008 | -6.132
-15.5 | -0.638 | 0.09378 | -0.009 | -6.802
-15 | -0.675 | 0.08473 | -0.01 | -7.965
-14.5 | -0.769 | 0.03623 | -0.014 | -21.223
-14 | -0.82 | 0.0237 | -0.016 | -34.621
-13.5 | -0.85 | 0.01918 | -0.017 | -44.348
-13 | -0.87 | 0.01663 | -0.019 | -52.356
-12.5 | -0.882 | 0.01501 | -0.02 | -58.724
-12 | -0.887 | 0.01372 | -0.021 | -64.664
-11.5 | -0.883 | 0.01271 | -0.023 | -69.478
-11 | -0.873 | 0.01178 | -0.024 | -74.113
-10.5 | -0.859 | 0.01056 | -0.025 | -81.358
-10 | -0.832 | 0.00964 | -0.027 | -86.306
-9.5 | -0.8 | 0.00919 | -0.028 | -86.991
-9 | -0.762 | 0.00957 | -0.029 | -79.616
-8.5 | -0.72 | 0.00888 | -0.031 | -81.062
-8 | -0.673 | 0.00854 | -0.032 | -78.877
-7.5 | -0.623 | 0.00831 | -0.033 | -75.041
-7 | -0.57 | 0.00799 | -0.034 | -71.411
-6.5 | -0.514 | 0.00768 | -0.036 | -66.957
-6 | -0.456 | 0.0075 | -0.037 | -60.785
-5.5 | -0.396 | 0.00708 | -0.038 | -55.933
-5 | -0.335 | 0.00692 | -0.04 | -48.329
-4.5 | -0.273 | 0.00677 | -0.041 | -40.236
-4 | -0.21 | 0.00659 | -0.042 | -31.785
-3.5 | -0.146 | 0.00659 | -0.044 | -22.166
-3 | -0.082 | 0.00647 | -0.045 | -12.683
-2.5 | -0.018 | 0.00635 | -0.046 | -2.778
-2 | 0.047 | 0.00549 | -0.048 | 8.554
-1.5 | 0.112 | 0.00527 | -0.049 | 21.237
-1 | 0.177 | 0.00508 | -0.05 | 34.812
-0.5 | 0.242 | 0.00505 | -0.052 | 47.831
0 | 0.309 | 0.00491 | -0.053 | 62.849
0.5 | 0.374 | 0.0048 | -0.054 | 77.877
1 | 0.439 | 0.00485 | -0.056 | 90.602
1.5 | 0.505 | 0.00538 | -0.057 | 93.828
2 | 0.57 | 0.00539 | -0.059 | 105.74
2.5 | 0.635 | 0.00594 | -0.06 | 106.85
3 | 0.7 | 0.00646 | -0.061 | 108.316
3.5 | 0.765 | 0.00681 | -0.063 | 112.377
4 | 0.83 | 0.00728 | -0.064 | 114.016
4.5 | 0.891 | 0.00747 | -0.065 | 119.273
5 | 0.955 | 0.00826 | -0.067 | 115.558
5.5 | 1.017 | 0.00841 | -0.068 | 121.001
6 | 1.079 | 0.00896 | -0.069 | 120.507
6.5 | 1.14 | 0.00941 | -0.07 | 121.167
7 | 1.2 | 0.01035 | -0.072 | 115.966
7.5 | 1.233 | 0.0116 | -0.072 | 106.272
8 | 1.286 | 0.01218 | -0.073 | 105.527
8.5 | 1.335 | 0.0125 | -0.074 | 106.798
9 | 1.382 | 0.01311 | -0.075 | 105.442
9.5 | 1.426 | 0.01388 | -0.076 | 102.741
10 | 1.466 | 0.01465 | -0.077 | 100.052
10.5 | 1.502 | 0.01547 | -0.078 | 97.076
11 | 1.534 | 0.01638 | -0.079 | 93.627
11.5 | 1.56 | 0.01782 | -0.08 | 87.521
12 | 1.581 | 0.01887 | -0.081 | 83.793
12.5 | 1.597 | 0.02006 | -0.082 | 79.634
13 | 1.608 | 0.02125 | -0.083 | 75.638
13.5 | 1.612 | 0.02276 | -0.084 | 70.818
14 | 1.61 | 0.02394 | -0.085 | 67.263
14.5 | 1.602 | 0.02549 | -0.086 | 62.84
15 | 1.587 | 0.02699 | -0.087 | 58.81
15.5 | 1.565 | 0.02863 | -0.088 | 54.662
16 | 1.537 | 0.03052 | -0.089 | 50.345
16.5 | 1.501 | 0.03277 | -0.09 | 45.81
17 | 1.46 | 0.03503 | -0.09 | 41.68
17.5 | 1.413 | 0.03732 | -0.091 | 37.862
18 | 1.359 | 0.04022 | -0.092 | 33.794
18.5 | 1.3 | 0.04378 | -0.092 | 29.699

## 134. Re 16M Mach 0.25 (2)
BIGFOIL.COM POLAR EXPORT
GA 40A319
GA 40A319 |  |  |  | Cl Max: | 1.6975 | at alpha= | 20 | deg
XFOIL ncrit=9 |  |  |  | L/D Max: | 154.258 | at alpha= | 3 | deg
Re: | 16000000 |  |  | Cd Min: | 0.06851 | at alpha= | 20 | deg
Mach: | 0.25 |  |  | Cl=0 at alpha= | -2.6235 | deg
|  |  |  | @ Cl=0.1, Cd= | 0.0053106
|  |  |  | @ Cl=0.4, Cd= | 0.0036195
|  |  |  | @ Cl=0.6, Cd= | 0.0039108
alpha (deg) | Cl | Cd | Cm | Cl/Cd
-20 | -1.3337 | 0.0429 | -0.1282 | -31.0886
-19.5 | -1.3254 | 0.03846 | -0.1283 | -34.4618
-19 | -1.3157 | 0.03445 | -0.1278 | -38.1916
-18.5 | -1.2999 | 0.03113 | -0.1267 | -41.7571
-18 | -1.2835 | 0.02813 | -0.125 | -45.6274
-17.5 | -1.2647 | 0.02549 | -0.1228 | -49.6155
-17 | -1.2427 | 0.02325 | -0.1203 | -53.4495
-16.5 | -1.2185 | 0.02127 | -0.1175 | -57.2873
-16 | -1.1919 | 0.01959 | -0.1146 | -60.8423
-15.5 | -1.1648 | 0.01802 | -0.1113 | -64.6393
-15 | -1.1402 | 0.01645 | -0.1076 | -69.3131
-14.5 | -1.112 | 0.01517 | -0.1039 | -73.3026
-14 | -1.0813 | 0.01404 | -0.1001 | -77.0157
-13.5 | -1.0496 | 0.01308 | -0.0963 | -80.2446
-13 | -1.0167 | 0.01222 | -0.0924 | -83.1997
-12.5 | -0.9817 | 0.0115 | -0.0885 | -85.3652
-12 | -0.9493 | 0.01081 | -0.0841 | -87.8168
-11.5 | -0.9166 | 0.01019 | -0.0795 | -89.9509
-11 | -0.8808 | 0.00968 | -0.0751 | -90.9917
-10.5 | -0.8448 | 0.00926 | -0.0706 | -91.2311
-10 | -0.81 | 0.00899 | -0.0656 | -90.1001
-9.5 | -0.764 | 0.00864 | -0.063 | -88.4259
-9 | -0.7151 | 0.0083 | -0.0609 | -86.1566
-8.5 | -0.6645 | 0.008 | -0.0592 | -83.0625
-8 | -0.612 | 0.00774 | -0.0579 | -79.0698
-7.5 | -0.5576 | 0.00749 | -0.057 | -74.4459
-7 | -0.5022 | 0.00726 | -0.0564 | -69.1736
-6.5 | -0.4469 | 0.00702 | -0.0557 | -63.661
-6 | -0.3913 | 0.00681 | -0.0552 | -57.4596
-5.5 | -0.3346 | 0.00662 | -0.055 | -50.5438
-5 | -0.2769 | 0.00645 | -0.055 | -42.9302
-4.5 | -0.2189 | 0.00627 | -0.0551 | -34.9123
-4 | -0.1608 | 0.00609 | -0.0552 | -26.4039
-3.5 | -0.1023 | 0.00596 | -0.0555 | -17.1644
-3 | -0.0439 | 0.00582 | -0.0558 | -7.543
-2.5 | 0.0144 | 0.00568 | -0.056 | 2.5352
-2 | 0.0721 | 0.00547 | -0.0563 | 13.181
-1.5 | 0.1281 | 0.00515 | -0.0562 | 24.8738
-1 | 0.1839 | 0.00483 | -0.0561 | 38.0745
-0.5 | 0.2364 | 0.00438 | -0.0555 | 53.9726
0 | 0.2843 | 0.00376 | -0.054 | 75.6117
0.5 | 0.343 | 0.00361 | -0.0545 | 95.0139
1 | 0.4031 | 0.00362 | -0.0552 | 111.3536
1.5 | 0.4634 | 0.00362 | -0.056 | 128.011
2 | 0.5225 | 0.00371 | -0.0566 | 140.8356
2.5 | 0.5811 | 0.0038 | -0.0571 | 152.9211
3 | 0.634 | 0.00411 | -0.0564 | 154.2579
3.5 | 0.682 | 0.00458 | -0.0548 | 148.9083
4 | 0.7311 | 0.00499 | -0.0535 | 146.513
5 | 0.7993 | 0.00642 | -0.0449 | 124.5016
5.5 | 0.8356 | 0.00686 | -0.041 | 121.8076
6 | 0.8559 | 0.00728 | -0.0337 | 117.5687
6.5 | 0.878 | 0.00784 | -0.0271 | 111.9898
7 | 0.8986 | 0.00853 | -0.0207 | 105.3458
7.5 | 0.9208 | 0.00933 | -0.015 | 98.6924
8 | 0.9446 | 0.01027 | -0.01 | 91.9766
8.5 | 0.9614 | 0.0116 | -0.0043 | 82.8793
9.5 | 1.0109 | 0.01415 | 0.0037 | 71.4417
10 | 1.0378 | 0.0155 | 0.0071 | 66.9548
10.5 | 1.0679 | 0.01676 | 0.0099 | 63.7172
11 | 1.0964 | 0.01818 | 0.0127 | 60.308
11.5 | 1.127 | 0.01962 | 0.015 | 57.4414
12 | 1.1577 | 0.02114 | 0.0172 | 54.7635
12.5 | 1.1911 | 0.02269 | 0.0187 | 52.4945
13 | 1.2275 | 0.0245 | 0.0191 | 50.102
13.5 | 1.3673 | 0.02709 | -0.0022 | 50.4725
14 | 1.4135 | 0.02938 | -0.0044 | 48.111
14.5 | 1.4307 | 0.03119 | -0.0001 | 45.8705
15 | 1.4897 | 0.03425 | -0.0058 | 43.4949
15.5 | 1.5383 | 0.03722 | -0.0093 | 41.3299
16 | 1.5644 | 0.03973 | -0.0078 | 39.3758
16.5 | 1.5826 | 0.04296 | -0.0062 | 36.8389
17 | 1.6037 | 0.046 | -0.0048 | 34.863
17.5 | 1.6244 | 0.04911 | -0.0034 | 33.0768
18 | 1.6432 | 0.0525 | -0.0022 | 31.299
18.5 | 1.656 | 0.05646 | -0.001 | 29.3305
19 | 1.6692 | 0.06047 | 0 | 27.6038
19.5 | 1.6862 | 0.06416 | 0.0008 | 26.2812
20 | 1.6975 | 0.06851 | 0.0015 | 24.7774

## 135. Re 16M Mach 0.50 (1)
BIGFOIL.COM POLAR EXPORT
GA 40A319
GA 40A319 |  |  |  | Cl Max: | 1.444 | at alpha= | 9.5 | deg
JavaFoil+Calcfoil stall+Eppler ext transition |  |  |  | L/D Max: | 110.167 | at alpha= | 4 | deg
Re: | 16000000 |  |  | Cd Min: | 0.00498 | at alpha= | 0 | deg
Mach: | 0.5 |  |  | Cl=0 at alpha= | -2.3611 | deg
|  |  |  | @ Cl=0.1, Cd= | 0.0056788
|  |  |  | @ Cl=0.4, Cd= | 0.0050629
|  |  |  | @ Cl=0.6, Cd= | 0.0059475
alpha (deg) | Cl | Cd | Cm | Cl/Cd
-20 | -1.016 | 0.18103 | -0.003 | -5.614
-19.5 | -0.987 | 0.1798 | -0.003 | -5.487
-19 | -0.959 | 0.16596 | -0.004 | -5.776
-18.5 | -0.934 | 0.14968 | -0.005 | -6.241
-18 | -0.91 | 0.13501 | -0.006 | -6.74
-17.5 | -0.884 | 0.12549 | -0.007 | -7.04
-17 | -0.853 | 0.12122 | -0.007 | -7.034
-16.5 | -0.821 | 0.12009 | -0.008 | -6.836
-16 | -0.791 | 0.11541 | -0.008 | -6.852
-15.5 | -0.763 | 0.10618 | -0.009 | -7.187
-15 | -0.733 | 0.10316 | -0.01 | -7.103
-14.5 | -0.702 | 0.10108 | -0.01 | -6.946
-14 | -0.673 | 0.09647 | -0.01 | -6.981
-13.5 | -0.647 | 0.09302 | -0.012 | -6.956
-13 | -0.62 | 0.08553 | -0.013 | -7.248
-12.5 | -0.59 | 0.08078 | -0.013 | -7.307
-12 | -0.564 | 0.07329 | -0.015 | -7.698
-11.5 | -0.614 | 0.02244 | -0.024 | -27.361
-11 | -0.595 | 0.01678 | -0.026 | -35.442
-10.5 | -0.566 | 0.01404 | -0.028 | -40.324
-10 | -0.442 | 0.06587 | -0.014 | -6.71
-9.5 | -0.491 | 0.01481 | -0.03 | -33.161
-9 | -0.467 | 0.01219 | -0.032 | -38.298
-8.5 | -0.431 | 0.01216 | -0.034 | -35.464
-8 | -0.539 | 0.01131 | -0.035 | -47.658
-7.5 | -0.607 | 0.00987 | -0.037 | -61.571
-7 | -0.59 | 0.00902 | -0.038 | -65.391
-6.5 | -0.548 | 0.00884 | -0.04 | -61.995
-6 | -0.493 | 0.00844 | -0.041 | -58.454
-5.5 | -0.433 | 0.00817 | -0.043 | -53.011
-5 | -0.369 | 0.00782 | -0.044 | -47.147
-4.5 | -0.302 | 0.00755 | -0.046 | -39.963
-4 | -0.233 | 0.00712 | -0.047 | -32.705
-3.5 | -0.163 | 0.00686 | -0.049 | -23.689
-3 | -0.091 | 0.00683 | -0.05 | -13.382
-2.5 | -0.02 | 0.00657 | -0.052 | -2.997
-2 | 0.052 | 0.00583 | -0.053 | 9.002
-1.5 | 0.125 | 0.0056 | -0.055 | 22.345
-1 | 0.198 | 0.00532 | -0.056 | 37.108
-0.5 | 0.27 | 0.00526 | -0.058 | 51.324
0 | 0.345 | 0.00498 | -0.059 | 69.331
0.5 | 0.418 | 0.00509 | -0.061 | 82.142
1 | 0.491 | 0.0052 | -0.062 | 94.484
1.5 | 0.564 | 0.00577 | -0.064 | 97.808
2 | 0.637 | 0.00613 | -0.065 | 104.011
2.5 | 0.71 | 0.0065 | -0.067 | 109.183
3 | 0.783 | 0.00728 | -0.068 | 107.573
3.5 | 0.856 | 0.00778 | -0.07 | 109.939
4 | 0.928 | 0.00843 | -0.071 | 110.167
4.5 | 0.983 | 0.00922 | -0.072 | 106.599
5 | 1.041 | 0.01014 | -0.073 | 102.661
5.5 | 1.105 | 0.01105 | -0.074 | 100.069
6 | 1.168 | 0.01185 | -0.075 | 98.6
6.5 | 1.227 | 0.0133 | -0.076 | 92.283
7 | 1.284 | 0.01416 | -0.078 | 90.686
7.5 | 1.338 | 0.01516 | -0.079 | 88.257
8 | 1.384 | 0.01615 | -0.08 | 85.7
8.5 | 1.42 | 0.01733 | -0.081 | 81.935
9 | 1.443 | 0.01858 | -0.082 | 77.632
9.5 | 1.444 | 0.02026 | -0.084 | 71.264
10 | 1.407 | 0.02199 | -0.085 | 63.979
10.5 | 1.263 | 0.02422 | -0.086 | 52.147
11 | 0.911 | 0.02703 | -0.087 | 33.707
11.5 | 0.943 | 0.02787 | -0.088 | 33.853
12 | 0.971 | 0.03273 | -0.088 | 29.655
12.5 | 1.003 | 0.03317 | -0.09 | 30.247
13 | 1.032 | 0.03682 | -0.09 | 28.04
13.5 | 1.061 | 0.04039 | -0.091 | 26.26
14 | 1.081 | 0.04798 | -0.091 | 22.534
14.5 | 1.121 | 0.04392 | -0.093 | 25.522

## 136. Re 16M Mach 0.50 (2)
BIGFOIL.COM POLAR EXPORT
GA 40A319
GA 40A319 |  |  |  | Cl Max: | 1.4537 | at alpha= | 14.5 | deg
XFOIL ncrit=9 |  |  |  | L/D Max: | 185.464 | at alpha= | 3 | deg
Re: | 16000000 |  |  | Cd Min: | 0.05425 | at alpha= | 14.5 | deg
Mach: | 0.5 |  |  | Cl=0 at alpha= | -99 | deg
|  |  |  | @ Cl=0.1, Cd= | 0.00381
|  |  |  | @ Cl=0.4, Cd= | 0.0036994
|  |  |  | @ Cl=0.6, Cd= | 0.0037585
alpha (deg) | Cl | Cd | Cm | Cl/Cd
0 | 0.3277 | 0.00381 | -0.061 | 86.0105
0.5 | 0.3962 | 0.0037 | -0.0617 | 107.0811
1 | 0.4659 | 0.00369 | -0.0626 | 126.2602
1.5 | 0.5345 | 0.00374 | -0.0633 | 142.9144
2 | 0.6054 | 0.00376 | -0.0643 | 161.0106
2.5 | 0.6729 | 0.00385 | -0.0646 | 174.7792
3 | 0.74 | 0.00399 | -0.0648 | 185.4637
3.5 | 0.7988 | 0.00431 | -0.0632 | 185.3364
4 | 0.8373 | 0.005 | -0.0578 | 167.46
4.5 | 0.8792 | 0.00552 | -0.053 | 159.2754
5 | 0.8496 | 0.00666 | -0.0345 | 127.5676
5.5 | 0.848 | 0.00787 | -0.0226 | 107.751
6 | 0.8573 | 0.00933 | -0.0137 | 91.8864
6.5 | 0.8615 | 0.01138 | -0.0051 | 75.703
7 | 0.877 | 0.0133 | 0.0015 | 65.9398
7.5 | 0.8903 | 0.01548 | 0.0078 | 57.5129
8 | 0.9123 | 0.01745 | 0.0129 | 52.2808
8.5 | 0.9288 | 0.01987 | 0.018 | 46.7438
9 | 0.9491 | 0.02234 | 0.0224 | 42.4843
9.5 | 0.9814 | 0.02442 | 0.0254 | 40.1884
10 | 1.0161 | 0.02656 | 0.028 | 38.2568
10.5 | 1.0541 | 0.02874 | 0.0301 | 36.6771
11 | 1.0924 | 0.03104 | 0.032 | 35.1933
11.5 | 1.1363 | 0.03335 | 0.033 | 34.072
12 | 1.1831 | 0.03608 | 0.0329 | 32.791
12.5 | 1.2357 | 0.03907 | 0.0316 | 31.6278
13 | 1.3284 | 0.04311 | 0.0222 | 30.8142
13.5 | 1.3689 | 0.04663 | 0.0227 | 29.3566
14 | 1.4086 | 0.05024 | 0.0234 | 28.0374
14.5 | 1.4537 | 0.05425 | 0.0229 | 26.7963

## 137. Re 18M Mach 0.00 (1)
BIGFOIL.COM POLAR EXPORT
GA 40A319
GA 40A319 |  |  |  | Cl Max: | 1.703 | at alpha= | 16 | deg
JavaFoil+Calcfoil stall+Eppler ext transition |  |  |  | L/D Max: | 125.733 | at alpha= | 8.5 | deg
Re: | 18000000 |  |  | Cd Min: | 0.00494 | at alpha= | 0 | deg
Mach: | 0 |  |  | Cl=0 at alpha= | -2.3629 | deg
|  |  |  | @ Cl=0.1, Cd= | 0.0053714
|  |  |  | @ Cl=0.4, Cd= | 0.0051184
|  |  |  | @ Cl=0.6, Cd= | 0.00602
alpha (deg) | Cl | Cd | Cm | Cl/Cd
-19.5 | -0.813 | 0.10505 | -0.003 | -7.738
-19 | -0.842 | 0.08688 | -0.004 | -9.689
-18.5 | -0.885 | 0.06047 | -0.006 | -14.633
-18 | -0.917 | 0.04587 | -0.007 | -20.002
-17.5 | -0.932 | 0.0431 | -0.008 | -21.613
-17 | -0.956 | 0.03456 | -0.009 | -27.648
-16.5 | -0.981 | 0.02644 | -0.01 | -37.102
-16 | -0.994 | 0.02298 | -0.011 | -43.271
-15.5 | -1.003 | 0.02052 | -0.013 | -48.887
-15 | -1.009 | 0.0185 | -0.014 | -54.505
-14.5 | -1.011 | 0.01675 | -0.015 | -60.342
-14 | -1.008 | 0.01525 | -0.016 | -66.074
-13.5 | -1.002 | 0.01403 | -0.017 | -71.409
-13 | -0.992 | 0.0133 | -0.018 | -74.617
-12.5 | -0.978 | 0.01241 | -0.02 | -78.771
-12 | -0.962 | 0.01152 | -0.021 | -83.534
-11.5 | -0.941 | 0.01049 | -0.022 | -89.738
-11 | -0.912 | 0.01005 | -0.023 | -90.698
-10.5 | -0.879 | 0.00931 | -0.025 | -94.415
-10 | -0.842 | 0.00926 | -0.026 | -90.924
-9.5 | -0.801 | 0.00922 | -0.027 | -86.947
-9 | -0.758 | 0.0086 | -0.028 | -88.146
-8.5 | -0.712 | 0.00789 | -0.03 | -90.144
-8 | -0.662 | 0.00764 | -0.031 | -86.685
-7.5 | -0.611 | 0.00783 | -0.032 | -78.024
-7 | -0.557 | 0.0075 | -0.033 | -74.304
-6.5 | -0.501 | 0.00736 | -0.035 | -68.133
-6 | -0.444 | 0.0071 | -0.036 | -62.475
-5.5 | -0.385 | 0.00687 | -0.037 | -56.032
-5 | -0.325 | 0.00671 | -0.038 | -48.452
-4.5 | -0.264 | 0.00649 | -0.04 | -40.749
-4 | -0.203 | 0.00638 | -0.041 | -31.838
-3.5 | -0.142 | 0.00638 | -0.042 | -22.187
-3 | -0.079 | 0.00626 | -0.044 | -12.695
-2.5 | -0.017 | 0.00597 | -0.045 | -2.867
-2 | 0.045 | 0.00545 | -0.046 | 8.342
-1.5 | 0.108 | 0.00536 | -0.048 | 20.223
-1 | 0.171 | 0.00515 | -0.049 | 33.267
-0.5 | 0.234 | 0.00501 | -0.05 | 46.674
0 | 0.299 | 0.00494 | -0.051 | 60.482
0.5 | 0.362 | 0.00504 | -0.053 | 71.817
1 | 0.425 | 0.00517 | -0.054 | 82.241
1.5 | 0.489 | 0.00523 | -0.055 | 93.417
2 | 0.552 | 0.0057 | -0.057 | 96.724
2.5 | 0.615 | 0.00612 | -0.058 | 100.536
3 | 0.678 | 0.00641 | -0.059 | 105.743
3.5 | 0.741 | 0.0064 | -0.061 | 115.815
4 | 0.804 | 0.00708 | -0.062 | 113.535
4.5 | 0.863 | 0.00721 | -0.063 | 119.616
5 | 0.925 | 0.0076 | -0.064 | 121.755
5.5 | 0.986 | 0.00804 | -0.066 | 122.574
6 | 1.046 | 0.00849 | -0.067 | 123.242
6.5 | 1.106 | 0.00889 | -0.068 | 124.39
7 | 1.164 | 0.0097 | -0.07 | 120.015
7.5 | 1.221 | 0.01005 | -0.071 | 121.498
8 | 1.277 | 0.01048 | -0.072 | 121.884
8.5 | 1.331 | 0.01058 | -0.073 | 125.733
9 | 1.354 | 0.01188 | -0.073 | 113.995
9.5 | 1.4 | 0.01251 | -0.074 | 111.895
10 | 1.443 | 0.01312 | -0.075 | 110.038
10.5 | 1.484 | 0.01378 | -0.076 | 107.676
11 | 1.522 | 0.01446 | -0.077 | 105.236
11.5 | 1.555 | 0.01565 | -0.078 | 99.408
12 | 1.587 | 0.01644 | -0.079 | 96.488
12.5 | 1.614 | 0.01743 | -0.08 | 92.606
13 | 1.638 | 0.01834 | -0.081 | 89.298
13.5 | 1.658 | 0.01954 | -0.082 | 84.851
14 | 1.674 | 0.02068 | -0.083 | 80.96
14.5 | 1.687 | 0.02168 | -0.084 | 77.821
15 | 1.696 | 0.02305 | -0.085 | 73.583
15.5 | 1.702 | 0.02418 | -0.086 | 70.39
16 | 1.703 | 0.02537 | -0.087 | 67.15
16.5 | 1.701 | 0.02681 | -0.088 | 63.469
17 | 1.696 | 0.02835 | -0.088 | 59.834
17.5 | 1.687 | 0.03029 | -0.089 | 55.689
18 | 1.675 | 0.03186 | -0.09 | 52.573
18.5 | 1.66 | 0.03374 | -0.091 | 49.212
19 | 1.643 | 0.03583 | -0.091 | 45.846
19.5 | 1.623 | 0.03811 | -0.092 | 42.58
20 | 1.6 | 0.04036 | -0.093 | 39.643

## 138. Re 18M Mach 0.00 (2)
BIGFOIL.COM POLAR EXPORT
GA 40A319
GA 40A319 |  |  |  | Cl Max: | 1.7254 | at alpha= | 20 | deg
XFOIL ncrit=9 |  |  |  | L/D Max: | 142.051 | at alpha= | 2.5 | deg
Re: | 18000000 |  |  | Cd Min: | 0.05371 | at alpha= | 20 | deg
Mach: | 0 |  |  | Cl=0 at alpha= | -2.5957 | deg
|  |  |  | @ Cl=0.1, Cd= | 0.0051502
|  |  |  | @ Cl=0.4, Cd= | 0.0035934
|  |  |  | @ Cl=0.6, Cd= | 0.0043561
alpha (deg) | Cl | Cd | Cm | Cl/Cd
-20 | -1.3953 | 0.02686 | -0.1078 | -51.9471
-19.5 | -1.3748 | 0.0248 | -0.1065 | -55.4355
-19 | -1.3522 | 0.02301 | -0.1051 | -58.7658
-18.5 | -1.3292 | 0.02135 | -0.1033 | -62.2576
-18 | -1.3072 | 0.01976 | -0.1012 | -66.1538
-17.5 | -1.2882 | 0.01809 | -0.0985 | -71.2106
-17 | -1.2599 | 0.01699 | -0.0963 | -74.1554
-16.5 | -1.2347 | 0.01577 | -0.0936 | -78.2942
-16 | -1.2096 | 0.01465 | -0.0907 | -82.5666
-15.5 | -1.1811 | 0.01373 | -0.0878 | -86.0233
-15 | -1.1511 | 0.01293 | -0.085 | -89.0255
-14.5 | -1.1201 | 0.01224 | -0.082 | -91.5114
-14 | -1.0885 | 0.01159 | -0.0789 | -93.9172
-13.5 | -1.0586 | 0.01098 | -0.0752 | -96.4117
-13 | -1.0272 | 0.01044 | -0.0716 | -98.3908
-12.5 | -0.9953 | 0.00995 | -0.0679 | -100.0302
-12 | -0.9628 | 0.00954 | -0.064 | -100.9224
-11.5 | -0.9309 | 0.00923 | -0.0597 | -100.8559
-11 | -0.89 | 0.00895 | -0.0572 | -99.4413
-10.5 | -0.8444 | 0.00867 | -0.0557 | -97.3933
-10 | -0.7971 | 0.0084 | -0.0544 | -94.8929
-9.5 | -0.7494 | 0.00807 | -0.0532 | -92.8625
-9 | -0.6993 | 0.0078 | -0.0525 | -89.6538
-8.5 | -0.6484 | 0.00757 | -0.0519 | -85.6539
-8 | -0.5963 | 0.00736 | -0.0515 | -81.019
-7.5 | -0.5431 | 0.00715 | -0.0513 | -75.958
-7 | -0.4894 | 0.00694 | -0.0512 | -70.5187
-6.5 | -0.4356 | 0.00673 | -0.0511 | -64.7251
-6 | -0.3815 | 0.00654 | -0.0511 | -58.3333
-5.5 | -0.3265 | 0.00639 | -0.0512 | -51.0955
-5 | -0.2707 | 0.00623 | -0.0515 | -43.451
-4.5 | -0.2147 | 0.00606 | -0.0518 | -35.429
-4 | -0.1585 | 0.0059 | -0.0522 | -26.8644
-3.5 | -0.102 | 0.00577 | -0.0526 | -17.6776
-3 | -0.0456 | 0.00565 | -0.053 | -8.0708
-2.5 | 0.0108 | 0.00552 | -0.0535 | 1.9565
-2 | 0.0667 | 0.00532 | -0.0538 | 12.5376
-1.5 | 0.1216 | 0.00504 | -0.054 | 24.127
-1 | 0.1759 | 0.00477 | -0.0541 | 36.8763
-0.5 | 0.2287 | 0.00448 | -0.0539 | 51.0491
0 | 0.2753 | 0.00379 | -0.0526 | 72.6385
0.5 | 0.3297 | 0.00358 | -0.0526 | 92.095
1 | 0.3874 | 0.00358 | -0.0534 | 108.2123
1.5 | 0.444 | 0.00364 | -0.0539 | 121.978
2 | 0.5005 | 0.0037 | -0.0544 | 135.2703
2.5 | 0.554 | 0.0039 | -0.0544 | 142.0513
3 | 0.6014 | 0.00437 | -0.0532 | 137.6201
3.5 | 0.6505 | 0.00471 | -0.0523 | 138.1104
4 | 0.6965 | 0.00519 | -0.0509 | 134.2004
4.5 | 0.7337 | 0.00587 | -0.0477 | 124.9915
5 | 0.7744 | 0.00637 | -0.0453 | 121.5699
5.5 | 0.8174 | 0.00674 | -0.0432 | 121.276
6 | 0.8574 | 0.00709 | -0.0406 | 120.9309
6.5 | 0.8856 | 0.00741 | -0.0355 | 119.5142
7 | 0.9081 | 0.00788 | -0.0294 | 115.2411
7.5 | 0.9347 | 0.00838 | -0.0244 | 111.5394
8 | 0.9598 | 0.00896 | -0.0194 | 107.1205
8.5 | 0.977 | 0.00988 | -0.0135 | 98.8866
9 | 0.9994 | 0.0108 | -0.0088 | 92.537
9.5 | 1.0267 | 0.0117 | -0.0053 | 87.7521
10 | 1.0545 | 0.01269 | -0.002 | 83.0969
10.5 | 1.0848 | 0.01363 | 0.0007 | 79.5891
11 | 1.1127 | 0.01475 | 0.0035 | 75.4373
11.5 | 1.1416 | 0.01587 | 0.006 | 71.9345
12 | 1.1684 | 0.01714 | 0.0086 | 68.168
12.5 | 1.1978 | 0.01838 | 0.0107 | 65.1687
13 | 1.2282 | 0.01963 | 0.0125 | 62.5675
13.5 | 1.2574 | 0.02115 | 0.0139 | 59.4515
14 | 1.4064 | 0.02308 | -0.0102 | 60.9359
14.5 | 1.4549 | 0.02495 | -0.0133 | 58.3126
15 | 1.473 | 0.02653 | -0.0098 | 55.5221
15.5 | 1.5301 | 0.02893 | -0.0155 | 52.8897
16 | 1.5763 | 0.0311 | -0.0185 | 50.6849
16.5 | 1.5987 | 0.03351 | -0.0173 | 47.7081
17 | 1.6193 | 0.03605 | -0.016 | 44.9182
17.5 | 1.6405 | 0.03855 | -0.0149 | 42.5551
18 | 1.6612 | 0.04121 | -0.0139 | 40.3106
18.5 | 1.6795 | 0.04408 | -0.0129 | 38.1012
19 | 1.6988 | 0.04684 | -0.0121 | 36.2681
19.5 | 1.7127 | 0.05022 | -0.0112 | 34.1039
20 | 1.7254 | 0.05371 | -0.0104 | 32.1244

## 139. Re 18M Mach 0.10 (1)
BIGFOIL.COM POLAR EXPORT
GA 40A319
GA 40A319 |  |  |  | Cl Max: | 1.688 | at alpha= | 15.5 | deg
JavaFoil+Calcfoil stall+Eppler ext transition |  |  |  | L/D Max: | 123.695 | at alpha= | 6.5 | deg
Re: | 18000000 |  |  | Cd Min: | 0.00499 | at alpha= | 0 | deg
Mach: | 0.1 |  |  | Cl=0 at alpha= | -2.3651 | deg
|  |  |  | @ Cl=0.1, Cd= | 0.00535
|  |  |  | @ Cl=0.4, Cd= | 0.0051313
|  |  |  | @ Cl=0.6, Cd= | 0.0060414
alpha (deg) | Cl | Cd | Cm | Cl/Cd
-19 | -0.772 | 0.1101 | -0.004 | -7.01
-18.5 | -0.799 | 0.09449 | -0.005 | -8.46
-18 | -0.841 | 0.06895 | -0.006 | -12.192
-17.5 | -0.86 | 0.06325 | -0.007 | -13.597
-17 | -0.902 | 0.04329 | -0.009 | -20.842
-16.5 | -0.93 | 0.03363 | -0.01 | -27.669
-16 | -0.958 | 0.02532 | -0.011 | -37.828
-15.5 | -0.973 | 0.02156 | -0.013 | -45.105
-15 | -0.982 | 0.01943 | -0.014 | -50.554
-14.5 | -0.988 | 0.01751 | -0.015 | -56.423
-14 | -0.989 | 0.01586 | -0.016 | -62.366
-13.5 | -0.987 | 0.01446 | -0.017 | -68.236
-13 | -0.98 | 0.0137 | -0.019 | -71.519
-12.5 | -0.968 | 0.01268 | -0.02 | -76.379
-12 | -0.954 | 0.0118 | -0.021 | -80.808
-11.5 | -0.936 | 0.01099 | -0.022 | -85.196
-11 | -0.909 | 0.00981 | -0.024 | -92.653
-10.5 | -0.877 | 0.00941 | -0.025 | -93.213
-10 | -0.841 | 0.00934 | -0.026 | -90.1
-9.5 | -0.802 | 0.0093 | -0.027 | -86.219
-9 | -0.759 | 0.00872 | -0.029 | -87.1
-8.5 | -0.713 | 0.00798 | -0.03 | -89.378
-8 | -0.664 | 0.00764 | -0.031 | -86.994
-7.5 | -0.613 | 0.00787 | -0.032 | -77.911
-7 | -0.559 | 0.00759 | -0.034 | -73.663
-6.5 | -0.503 | 0.00744 | -0.035 | -67.685
-6 | -0.446 | 0.00718 | -0.036 | -62.034
-5.5 | -0.386 | 0.00692 | -0.037 | -55.833
-5 | -0.326 | 0.0067 | -0.039 | -48.76
-4.5 | -0.266 | 0.00654 | -0.04 | -40.624
-4 | -0.204 | 0.00636 | -0.041 | -32.118
-3.5 | -0.142 | 0.00635 | -0.043 | -22.395
-3 | -0.08 | 0.00624 | -0.044 | -12.81
-2.5 | -0.017 | 0.00593 | -0.045 | -2.898
-2 | 0.046 | 0.00547 | -0.046 | 8.361
-1.5 | 0.109 | 0.00533 | -0.048 | 20.43
-1 | 0.172 | 0.00512 | -0.049 | 33.617
-0.5 | 0.235 | 0.00505 | -0.05 | 46.547
0 | 0.3 | 0.00499 | -0.052 | 60.203
0.5 | 0.364 | 0.00503 | -0.053 | 72.421
1 | 0.428 | 0.00521 | -0.054 | 82.042
1.5 | 0.491 | 0.00523 | -0.056 | 93.934
2 | 0.555 | 0.00577 | -0.057 | 96.162
2.5 | 0.618 | 0.00615 | -0.058 | 100.466
3 | 0.681 | 0.00643 | -0.06 | 105.975
3.5 | 0.745 | 0.00641 | -0.061 | 116.175
4 | 0.808 | 0.00717 | -0.062 | 112.71
4.5 | 0.867 | 0.00726 | -0.063 | 119.445
5 | 0.929 | 0.00801 | -0.065 | 116.095
5.5 | 0.991 | 0.00813 | -0.066 | 121.87
6 | 1.051 | 0.0085 | -0.067 | 123.631
6.5 | 1.111 | 0.00898 | -0.069 | 123.695
7 | 1.17 | 0.00977 | -0.07 | 119.689
7.5 | 1.227 | 0.01016 | -0.071 | 120.767
8 | 1.283 | 0.01059 | -0.072 | 121.19
8.5 | 1.323 | 0.01122 | -0.073 | 117.882
9 | 1.359 | 0.01201 | -0.073 | 113.116
9.5 | 1.404 | 0.01267 | -0.074 | 110.887
10 | 1.447 | 0.01329 | -0.075 | 108.935
10.5 | 1.488 | 0.01398 | -0.077 | 106.389
11 | 1.525 | 0.01469 | -0.078 | 103.821
11.5 | 1.557 | 0.01591 | -0.079 | 97.872
12 | 1.587 | 0.01671 | -0.08 | 94.982
12.5 | 1.613 | 0.01773 | -0.081 | 90.996
13 | 1.635 | 0.01871 | -0.082 | 87.434
13.5 | 1.654 | 0.01974 | -0.082 | 83.791
14 | 1.668 | 0.02108 | -0.083 | 79.115
14.5 | 1.678 | 0.02209 | -0.084 | 75.96
15 | 1.685 | 0.02353 | -0.085 | 71.62
15.5 | 1.688 | 0.02462 | -0.086 | 68.555
16 | 1.686 | 0.02595 | -0.087 | 64.978
16.5 | 1.681 | 0.02747 | -0.088 | 61.196
17 | 1.672 | 0.02905 | -0.089 | 57.547
17.5 | 1.658 | 0.0311 | -0.089 | 53.334
18 | 1.643 | 0.03275 | -0.09 | 50.152
18.5 | 1.623 | 0.03471 | -0.091 | 46.767
19 | 1.601 | 0.03698 | -0.092 | 43.306
19.5 | 1.576 | 0.03935 | -0.093 | 40.057
20 | 1.549 | 0.04184 | -0.093 | 37.022

## 140. Re 18M Mach 0.10 (2)
BIGFOIL.COM POLAR EXPORT
GA 40A319
GA 40A319 |  |  |  | Cl Max: | 1.7252 | at alpha= | 20 | deg
XFOIL ncrit=9 |  |  |  | L/D Max: | 143 | at alpha= | 2.5 | deg
Re: | 18000000 |  |  | Cd Min: | 0.05556 | at alpha= | 20 | deg
Mach: | 0.1 |  |  | Cl=0 at alpha= | -2.5995 | deg
|  |  |  | @ Cl=0.1, Cd= | 0.0051656
|  |  |  | @ Cl=0.4, Cd= | 0.0035989
|  |  |  | @ Cl=0.6, Cd= | 0.0042974
alpha (deg) | Cl | Cd | Cm | Cl/Cd
-20 | -1.3936 | 0.02845 | -0.1114 | -48.9842
-19.5 | -1.3736 | 0.0262 | -0.1102 | -52.4275
-19 | -1.3516 | 0.02421 | -0.1088 | -55.8282
-18.5 | -1.3291 | 0.02239 | -0.1071 | -59.3613
-18 | -1.3058 | 0.02074 | -0.105 | -62.9605
-17.5 | -1.2855 | 0.01903 | -0.1025 | -67.5512
-17 | -1.2577 | 0.0178 | -0.1002 | -70.6573
-16.5 | -1.2322 | 0.0165 | -0.0975 | -74.6788
-16 | -1.209 | 0.01522 | -0.0943 | -79.435
-15.5 | -1.1807 | 0.01421 | -0.0914 | -83.0894
-15 | -1.1516 | 0.0133 | -0.0883 | -86.5865
-14.5 | -1.1209 | 0.01254 | -0.0852 | -89.386
-14 | -1.0895 | 0.01184 | -0.0819 | -92.0186
-13.5 | -1.0576 | 0.01123 | -0.0785 | -94.1763
-13 | -1.0262 | 0.01065 | -0.0748 | -96.3568
-12.5 | -0.994 | 0.01013 | -0.071 | -98.1244
-12 | -0.9622 | 0.00967 | -0.0669 | -99.5036
-11.5 | -0.9287 | 0.00928 | -0.0628 | -100.0754
-11 | -0.8931 | 0.00902 | -0.0591 | -99.0133
-10.5 | -0.8479 | 0.00873 | -0.0572 | -97.1249
-10 | -0.8004 | 0.00846 | -0.0558 | -94.6099
-9.5 | -0.7527 | 0.00813 | -0.0545 | -92.583
-9 | -0.7026 | 0.00785 | -0.0536 | -89.5032
-8.5 | -0.6516 | 0.00761 | -0.0528 | -85.6242
-8 | -0.5994 | 0.00739 | -0.0523 | -81.1096
-7.5 | -0.5459 | 0.00718 | -0.052 | -76.0306
-7 | -0.4917 | 0.00697 | -0.0519 | -70.5452
-6.5 | -0.4377 | 0.00675 | -0.0517 | -64.8444
-6 | -0.3834 | 0.00656 | -0.0516 | -58.4451
-5.5 | -0.3281 | 0.0064 | -0.0517 | -51.2656
-5 | -0.2719 | 0.00624 | -0.052 | -43.5737
-4.5 | -0.2155 | 0.00607 | -0.0523 | -35.5025
-4 | -0.159 | 0.00592 | -0.0526 | -26.8581
-3.5 | -0.1022 | 0.00579 | -0.053 | -17.6511
-3 | -0.0455 | 0.00566 | -0.0534 | -8.0389
-2.5 | 0.0113 | 0.00553 | -0.0539 | 2.0434
-2 | 0.0676 | 0.00533 | -0.0542 | 12.6829
-1.5 | 0.1228 | 0.00505 | -0.0544 | 24.3168
-1 | 0.1773 | 0.00478 | -0.0544 | 37.0921
0 | 0.2771 | 0.00379 | -0.0529 | 73.1135
0.5 | 0.3318 | 0.00358 | -0.053 | 92.6816
1 | 0.3899 | 0.00359 | -0.0537 | 108.6072
1.5 | 0.4469 | 0.00364 | -0.0542 | 122.7747
2 | 0.5037 | 0.0037 | -0.0547 | 136.1351
2.5 | 0.5577 | 0.0039 | -0.0547 | 143
3 | 0.6056 | 0.00435 | -0.0535 | 139.2184
3.5 | 0.6546 | 0.00471 | -0.0526 | 138.9809
4 | 0.7007 | 0.00519 | -0.0511 | 135.0096
4.5 | 0.7377 | 0.00587 | -0.0478 | 125.6729
5 | 0.7776 | 0.00639 | -0.0451 | 121.6901
5.5 | 0.8203 | 0.00676 | -0.0429 | 121.3462
6 | 0.8597 | 0.00711 | -0.0401 | 120.9142
6.5 | 0.8843 | 0.00746 | -0.0341 | 118.5389
7 | 0.9072 | 0.00795 | -0.0281 | 114.1132
7.5 | 0.9333 | 0.00849 | -0.023 | 109.9293
8 | 0.9583 | 0.0091 | -0.018 | 105.3077
8.5 | 0.9754 | 0.01008 | -0.0121 | 96.7659
9 | 0.9971 | 0.01107 | -0.0073 | 90.0723
9.5 | 1.0256 | 0.01198 | -0.0039 | 85.6093
10 | 1.0526 | 0.01305 | -0.0006 | 80.659
10.5 | 1.0832 | 0.01403 | 0.0021 | 77.206
11 | 1.1111 | 0.0152 | 0.0049 | 73.0987
11.5 | 1.1415 | 0.01628 | 0.0073 | 70.1167
12 | 1.1684 | 0.0176 | 0.0099 | 66.3864
12.5 | 1.1973 | 0.01894 | 0.012 | 63.2154
13 | 1.2267 | 0.02034 | 0.0139 | 60.3097
13.5 | 1.2599 | 0.02174 | 0.0149 | 57.9531
14 | 1.4097 | 0.02379 | -0.0092 | 59.256
14.5 | 1.4563 | 0.02586 | -0.0122 | 56.3148
15 | 1.4727 | 0.02762 | -0.0084 | 53.3201
15.5 | 1.5311 | 0.02993 | -0.014 | 51.156
16 | 1.5746 | 0.03245 | -0.0169 | 48.5239
16.5 | 1.5974 | 0.03486 | -0.0156 | 45.8233
17 | 1.6196 | 0.03732 | -0.0143 | 43.3976
17.5 | 1.6388 | 0.04016 | -0.0131 | 40.8068
18 | 1.6605 | 0.04276 | -0.0121 | 38.833
18.5 | 1.6803 | 0.04556 | -0.0111 | 36.881
19 | 1.6938 | 0.04902 | -0.0101 | 34.5532
19.5 | 1.7086 | 0.05235 | -0.0092 | 32.638
20 | 1.7252 | 0.05556 | -0.0085 | 31.0511

## 141. Re 18M Mach 0.25 (1)
BIGFOIL.COM POLAR EXPORT
GA 40A319
GA 40A319 |  |  |  | Cl Max: | 1.614 | at alpha= | 13.5 | deg
JavaFoil+Calcfoil stall+Eppler ext transition |  |  |  | L/D Max: | 122.247 | at alpha= | 6.5 | deg
Re: | 18000000 |  |  | Cd Min: | 0.00485 | at alpha= | 0.5 | deg
Mach: | 0.25 |  |  | Cl=0 at alpha= | -2.3615 | deg
|  |  |  | @ Cl=0.1, Cd= | 0.0054221
|  |  |  | @ Cl=0.4, Cd= | 0.005022
|  |  |  | @ Cl=0.6, Cd= | 0.0060331
alpha (deg) | Cl | Cd | Cm | Cl/Cd
-17 | -0.513 | 0.11464 | -0.006 | -4.474
-16.5 | -0.561 | 0.10377 | -0.007 | -5.402
-16 | -0.605 | 0.09436 | -0.008 | -6.409
-15.5 | -0.642 | 0.0898 | -0.009 | -7.144
-15 | -0.681 | 0.07899 | -0.01 | -8.62
-14.5 | -0.755 | 0.04308 | -0.014 | -17.535
-14 | -0.817 | 0.0245 | -0.016 | -33.333
-13.5 | -0.849 | 0.01931 | -0.017 | -43.982
-13 | -0.871 | 0.01666 | -0.019 | -52.275
-12.5 | -0.884 | 0.01463 | -0.02 | -60.432
-12 | -0.888 | 0.01335 | -0.021 | -66.528
-11.5 | -0.884 | 0.01237 | -0.023 | -71.494
-11 | -0.875 | 0.01108 | -0.024 | -78.992
-10.5 | -0.859 | 0.01038 | -0.025 | -82.764
-10 | -0.832 | 0.01026 | -0.027 | -81.157
-9.5 | -0.8 | 0.00945 | -0.028 | -84.633
-9 | -0.762 | 0.00933 | -0.029 | -81.704
-8.5 | -0.72 | 0.00825 | -0.031 | -87.24
-8 | -0.674 | 0.0079 | -0.032 | -85.238
-7.5 | -0.623 | 0.00814 | -0.033 | -76.573
-7 | -0.57 | 0.0078 | -0.034 | -73.082
-6.5 | -0.514 | 0.00762 | -0.036 | -67.532
-6 | -0.456 | 0.00737 | -0.037 | -61.898
-5.5 | -0.396 | 0.00707 | -0.038 | -55.982
-5 | -0.335 | 0.00681 | -0.04 | -49.116
-4.5 | -0.273 | 0.00667 | -0.041 | -40.882
-4 | -0.21 | 0.00669 | -0.042 | -31.313
-3.5 | -0.146 | 0.00645 | -0.044 | -22.66
-3 | -0.082 | 0.00632 | -0.045 | -12.968
-2.5 | -0.018 | 0.00602 | -0.046 | -2.933
-2 | 0.047 | 0.00552 | -0.048 | 8.504
-1.5 | 0.112 | 0.0054 | -0.049 | 20.727
-1 | 0.177 | 0.00517 | -0.05 | 34.172
-0.5 | 0.242 | 0.00511 | -0.052 | 47.319
0 | 0.309 | 0.00501 | -0.053 | 61.662
0.5 | 0.374 | 0.00485 | -0.054 | 77.14
1 | 0.439 | 0.00528 | -0.056 | 83.241
1.5 | 0.505 | 0.00551 | -0.057 | 91.53
2 | 0.57 | 0.00583 | -0.059 | 97.692
2.5 | 0.635 | 0.00627 | -0.06 | 101.32
3 | 0.7 | 0.00655 | -0.061 | 106.931
3.5 | 0.765 | 0.00657 | -0.063 | 116.43
4 | 0.83 | 0.00737 | -0.064 | 112.658
4.5 | 0.891 | 0.00783 | -0.065 | 113.834
5 | 0.955 | 0.00829 | -0.067 | 115.155
5.5 | 1.017 | 0.00844 | -0.068 | 120.468
6 | 1.079 | 0.00886 | -0.069 | 121.803
6.5 | 1.14 | 0.00933 | -0.07 | 122.247
7 | 1.2 | 0.0102 | -0.072 | 117.623
7.5 | 1.258 | 0.0106 | -0.073 | 118.731
8 | 1.287 | 0.01195 | -0.073 | 107.665
8.5 | 1.337 | 0.01225 | -0.074 | 109.075
9 | 1.384 | 0.01286 | -0.075 | 107.606
9.5 | 1.427 | 0.01362 | -0.076 | 104.815
10 | 1.467 | 0.01434 | -0.077 | 102.332
10.5 | 1.504 | 0.01511 | -0.078 | 99.546
11 | 1.535 | 0.01639 | -0.079 | 93.626
11.5 | 1.561 | 0.0174 | -0.08 | 89.742
12 | 1.583 | 0.01847 | -0.081 | 85.7
12.5 | 1.599 | 0.01958 | -0.082 | 81.683
13 | 1.609 | 0.02081 | -0.083 | 77.334
13.5 | 1.614 | 0.02204 | -0.084 | 73.213
14 | 1.612 | 0.02361 | -0.085 | 68.28
14.5 | 1.603 | 0.0249 | -0.086 | 64.408
15 | 1.589 | 0.02644 | -0.087 | 60.09
15.5 | 1.567 | 0.02808 | -0.088 | 55.787
16 | 1.538 | 0.02981 | -0.089 | 51.588
16.5 | 1.503 | 0.032 | -0.09 | 46.959
17 | 1.461 | 0.03418 | -0.09 | 42.754
17.5 | 1.414 | 0.03645 | -0.091 | 38.802
18 | 1.36 | 0.03945 | -0.092 | 34.477
18.5 | 1.302 | 0.04262 | -0.093 | 30.54

## 142. Re 18M Mach 0.25 (2)
BIGFOIL.COM POLAR EXPORT
GA 40A319
GA 40A319 |  |  |  | Cl Max: | 1.7108 | at alpha= | 20 | deg
XFOIL ncrit=9 |  |  |  | L/D Max: | 151.305 | at alpha= | 2.5 | deg
Re: | 18000000 |  |  | Cd Min: | 0.06735 | at alpha= | 20 | deg
Mach: | 0.25 |  |  | Cl=0 at alpha= | -2.6199 | deg
|  |  |  | @ Cl=0.1, Cd= | 0.0052429
|  |  |  | @ Cl=0.4, Cd= | 0.0035994
|  |  |  | @ Cl=0.6, Cd= | 0.0040122
alpha (deg) | Cl | Cd | Cm | Cl/Cd
-20 | -1.3534 | 0.04117 | -0.1289 | -32.8735
-19.5 | -1.3405 | 0.03713 | -0.1289 | -36.1029
-19 | -1.3326 | 0.03311 | -0.128 | -40.2477
-18.5 | -1.3137 | 0.03009 | -0.1267 | -43.659
-18 | -1.2977 | 0.02713 | -0.1248 | -47.8327
-17.5 | -1.2791 | 0.02455 | -0.1225 | -52.1018
-17 | -1.2546 | 0.02251 | -0.1199 | -55.7352
-16.5 | -1.2288 | 0.02066 | -0.1171 | -59.4773
-16 | -1.203 | 0.01898 | -0.114 | -63.3825
-15.5 | -1.1752 | 0.01746 | -0.1107 | -67.3081
-15 | -1.1489 | 0.01603 | -0.107 | -71.6719
-14.5 | -1.1196 | 0.01479 | -0.1033 | -75.6998
-14 | -1.0886 | 0.01371 | -0.0995 | -79.4019
-13.5 | -1.0596 | 0.0127 | -0.0952 | -83.4331
-13 | -1.0255 | 0.01188 | -0.0914 | -86.3215
-12.5 | -0.9911 | 0.01119 | -0.0873 | -88.5702
-12 | -0.9567 | 0.01058 | -0.0831 | -90.4253
-11.5 | -0.924 | 0.00996 | -0.0784 | -92.7711
-11 | -0.8892 | 0.00946 | -0.0737 | -93.9958
-10.5 | -0.8538 | 0.00906 | -0.069 | -94.2384
-10 | -0.8165 | 0.00879 | -0.0645 | -92.8896
-9.5 | -0.7684 | 0.00847 | -0.0623 | -90.7202
-9 | -0.7188 | 0.00815 | -0.0603 | -88.1963
-8.5 | -0.668 | 0.00785 | -0.0586 | -85.0955
-8 | -0.6151 | 0.00758 | -0.0574 | -81.1478
-7.5 | -0.5602 | 0.00733 | -0.0566 | -76.4256
-7 | -0.5047 | 0.00711 | -0.0559 | -70.9845
-6.5 | -0.4489 | 0.0069 | -0.0554 | -65.058
-6 | -0.3931 | 0.00669 | -0.0549 | -58.7593
-5.5 | -0.336 | 0.0065 | -0.0547 | -51.6923
-5 | -0.2781 | 0.00631 | -0.0548 | -44.0729
-4.5 | -0.2197 | 0.00615 | -0.0549 | -35.7236
-4 | -0.1617 | 0.00598 | -0.0551 | -27.0401
-3.5 | -0.1033 | 0.00586 | -0.0553 | -17.628
-3 | -0.0447 | 0.00572 | -0.0556 | -7.8147
-2.5 | 0.0141 | 0.00558 | -0.056 | 2.5269
-2 | 0.0724 | 0.00538 | -0.0563 | 13.4572
-1 | 0.1851 | 0.00482 | -0.0564 | 38.4025
-0.5 | 0.2392 | 0.00449 | -0.056 | 53.2739
0 | 0.2865 | 0.00376 | -0.0544 | 76.1968
0.5 | 0.344 | 0.00359 | -0.0547 | 95.8217
1 | 0.4038 | 0.0036 | -0.0554 | 112.1667
1.5 | 0.4634 | 0.00363 | -0.056 | 127.6584
2 | 0.522 | 0.0037 | -0.0565 | 141.0811
2.5 | 0.5795 | 0.00383 | -0.0568 | 151.3055
3 | 0.629 | 0.00427 | -0.0555 | 147.3068
3.5 | 0.6767 | 0.00472 | -0.0538 | 143.3686
4 | 0.7252 | 0.00514 | -0.0524 | 141.0895
4.5 | 0.7595 | 0.0059 | -0.0482 | 128.7288
5 | 0.7963 | 0.00644 | -0.0444 | 123.6491
5.5 | 0.8351 | 0.00685 | -0.0409 | 121.9124
6 | 0.8547 | 0.00726 | -0.0334 | 117.7273
6.5 | 0.8804 | 0.00776 | -0.0275 | 113.4536
7 | 0.9009 | 0.00843 | -0.021 | 106.8683
7.5 | 0.9234 | 0.00923 | -0.0153 | 100.0433
8 | 0.948 | 0.01011 | -0.0104 | 93.7685
8.5 | 0.9647 | 0.01144 | -0.0047 | 84.3269
9 | 0.9881 | 0.01268 | -0.0003 | 77.9259
9.5 | 1.0157 | 0.01389 | 0.0033 | 73.1246
10 | 1.0436 | 0.01516 | 0.0066 | 68.8391
10.5 | 1.075 | 0.01636 | 0.0093 | 65.709
11 | 1.1035 | 0.01776 | 0.0121 | 62.134
11.5 | 1.135 | 0.0191 | 0.0145 | 59.4241
12 | 1.1654 | 0.0206 | 0.0167 | 56.5728
12.5 | 1.1974 | 0.02218 | 0.0184 | 53.9856
13 | 1.2305 | 0.02396 | 0.0196 | 51.3564
13.5 | 1.3072 | 0.02594 | 0.0117 | 50.3932
14 | 1.4155 | 0.02868 | -0.0034 | 49.355
14.5 | 1.4614 | 0.03093 | -0.0055 | 47.2486
15 | 1.4721 | 0.03324 | -0.0008 | 44.287
15.5 | 1.5301 | 0.03605 | -0.0058 | 42.4438
16 | 1.5732 | 0.03909 | -0.0084 | 40.2456
16.5 | 1.5938 | 0.04213 | -0.0068 | 37.8305
17 | 1.6174 | 0.04492 | -0.0054 | 36.0062
17.5 | 1.6342 | 0.04835 | -0.0039 | 33.7994
18 | 1.6531 | 0.05173 | -0.0027 | 31.9563
18.5 | 1.6673 | 0.05552 | -0.0014 | 30.0306
19 | 1.6864 | 0.05894 | -0.0004 | 28.6121
19.5 | 1.6997 | 0.06303 | 0.0004 | 26.9665
20 | 1.7108 | 0.06735 | 0.0012 | 25.4016

## 143. Re 18M Mach 0.50 (1)
BIGFOIL.COM POLAR EXPORT
GA 40A319
GA 40A319 |  |  |  | Cl Max: | 1.445 | at alpha= | 9.5 | deg
JavaFoil+Calcfoil stall+Eppler ext transition |  |  |  | L/D Max: | 114.809 | at alpha= | 3.5 | deg
Re: | 18000000 |  |  | Cd Min: | 0.00507 | at alpha= | 0.5 | deg
Mach: | 0.5 |  |  | Cl=0 at alpha= | -2.3611 | deg
|  |  |  | @ Cl=0.1, Cd= | 0.0060066
|  |  |  | @ Cl=0.4, Cd= | 0.0051267
|  |  |  | @ Cl=0.6, Cd= | 0.005976
alpha (deg) | Cl | Cd | Cm | Cl/Cd
-20 | -1.015 | 0.18876 | -0.003 | -5.378
-19.5 | -0.986 | 0.18137 | -0.003 | -5.439
-19 | -0.959 | 0.17039 | -0.004 | -5.626
-18.5 | -0.933 | 0.15495 | -0.005 | -6.024
-18 | -0.908 | 0.14165 | -0.006 | -6.408
-17.5 | -0.879 | 0.1341 | -0.006 | -6.554
-17 | -0.849 | 0.13032 | -0.007 | -6.512
-16.5 | -0.819 | 0.12565 | -0.007 | -6.516
-16 | -0.789 | 0.12295 | -0.008 | -6.419
-15.5 | -0.765 | 0.10439 | -0.009 | -7.324
-15 | -0.733 | 0.10232 | -0.01 | -7.168
-14.5 | -0.703 | 0.09982 | -0.01 | -7.039
-14 | -0.673 | 0.09583 | -0.01 | -7.028
-13.5 | -0.647 | 0.09315 | -0.012 | -6.945
-13 | -0.62 | 0.0843 | -0.013 | -7.36
-12.5 | -0.591 | 0.0798 | -0.014 | -7.407
-12 | -0.567 | 0.07091 | -0.016 | -7.991
-11.5 | -0.619 | 0.02059 | -0.024 | -30.036
-11 | -0.595 | 0.01592 | -0.026 | -37.392
-10.5 | -0.567 | 0.01369 | -0.028 | -41.409
-10 | -0.442 | 0.06524 | -0.014 | -6.775
-9.5 | -0.494 | 0.0145 | -0.03 | -34.046
-9 | -0.467 | 0.01191 | -0.032 | -39.237
-8.5 | -0.432 | 0.01136 | -0.034 | -38.008
-8 | -0.541 | 0.01047 | -0.035 | -51.63
-7.5 | -0.607 | 0.00966 | -0.037 | -62.91
-7 | -0.59 | 0.00892 | -0.038 | -66.093
-6.5 | -0.548 | 0.00869 | -0.04 | -63.126
-6 | -0.493 | 0.0084 | -0.041 | -58.73
-5.5 | -0.433 | 0.00804 | -0.043 | -53.835
-5 | -0.369 | 0.00774 | -0.044 | -47.637
-4.5 | -0.302 | 0.0075 | -0.046 | -40.215
-4 | -0.233 | 0.00701 | -0.047 | -33.209
-3.5 | -0.163 | 0.00676 | -0.049 | -24.054
-3 | -0.091 | 0.00667 | -0.05 | -13.702
-2.5 | -0.02 | 0.00667 | -0.052 | -2.955
-2 | 0.052 | 0.00648 | -0.053 | 8.091
-1.5 | 0.125 | 0.00576 | -0.055 | 21.713
-1 | 0.198 | 0.00546 | -0.056 | 36.168
-0.5 | 0.27 | 0.00535 | -0.058 | 50.425
0 | 0.345 | 0.0053 | -0.059 | 65.109
0.5 | 0.418 | 0.00507 | -0.061 | 82.435
1 | 0.491 | 0.00535 | -0.062 | 91.796
1.5 | 0.564 | 0.00569 | -0.064 | 99.078
2 | 0.637 | 0.00627 | -0.065 | 101.605
2.5 | 0.71 | 0.00698 | -0.067 | 101.787
3 | 0.783 | 0.00737 | -0.068 | 106.214
3.5 | 0.856 | 0.00745 | -0.07 | 114.809
4 | 0.928 | 0.00854 | -0.071 | 108.761
4.5 | 0.994 | 0.00919 | -0.073 | 108.12
5 | 1.042 | 0.01012 | -0.073 | 102.961
5.5 | 1.106 | 0.01096 | -0.074 | 100.92
6 | 1.169 | 0.01169 | -0.075 | 99.989
6.5 | 1.229 | 0.01305 | -0.076 | 94.147
7 | 1.286 | 0.01388 | -0.078 | 92.613
7.5 | 1.339 | 0.01484 | -0.079 | 90.254
8 | 1.386 | 0.01585 | -0.08 | 87.454
8.5 | 1.422 | 0.01698 | -0.081 | 83.716
9 | 1.444 | 0.01817 | -0.082 | 79.493
9.5 | 1.445 | 0.01987 | -0.084 | 72.715
10 | 1.408 | 0.02155 | -0.085 | 65.347
10.5 | 1.264 | 0.02371 | -0.086 | 53.326
11 | 0.912 | 0.02641 | -0.087 | 34.53
11.5 | 0.944 | 0.02727 | -0.088 | 34.623
12 | 0.972 | 0.03178 | -0.089 | 30.578
12.5 | 1.004 | 0.03233 | -0.09 | 31.062
13 | 1.034 | 0.03565 | -0.091 | 28.992
13.5 | 1.062 | 0.0396 | -0.091 | 26.816
14 | 1.083 | 0.04646 | -0.091 | 23.313
14.5 | 1.094 | 0.0557 | -0.09 | 19.648

## 144. Re 18M Mach 0.50 (2)
BIGFOIL.COM POLAR EXPORT
GA 40A319
GA 40A319 |  |  |  | Cl Max: | 1.5038 | at alpha= | 15 | deg
XFOIL ncrit=9 |  |  |  | L/D Max: | 184.937 | at alpha= | 3 | deg
Re: | 18000000 |  |  | Cd Min: | 0.05883 | at alpha= | 15 | deg
Mach: | 0.5 |  |  | Cl=0 at alpha= | -99 | deg
|  |  |  | @ Cl=0.1, Cd= | 0.00377
|  |  |  | @ Cl=0.4, Cd= | 0.0036506
|  |  |  | @ Cl=0.6, Cd= | 0.0037162
alpha (deg) | Cl | Cd | Cm | Cl/Cd
0 | 0.3303 | 0.00377 | -0.0615 | 87.6127
0.5 | 0.398 | 0.00365 | -0.0621 | 109.0411
1 | 0.4668 | 0.00367 | -0.0628 | 127.1935
1.5 | 0.5368 | 0.00367 | -0.0637 | 146.267
2 | 0.6052 | 0.00372 | -0.0643 | 162.6882
2.5 | 0.6724 | 0.00384 | -0.0645 | 175.1042
3 | 0.7379 | 0.00399 | -0.0644 | 184.9373
3.5 | 0.7905 | 0.00447 | -0.0617 | 176.8456
4 | 0.8285 | 0.00514 | -0.0562 | 161.1868
4.5 | 0.8674 | 0.00565 | -0.0508 | 153.5221
5 | 0.8379 | 0.0068 | -0.0324 | 123.2206
5.5 | 0.8405 | 0.00795 | -0.0214 | 105.7233
6 | 0.853 | 0.00939 | -0.013 | 90.8413
6.5 | 0.8619 | 0.01128 | -0.005 | 76.4096
7 | 0.8785 | 0.01318 | 0.0014 | 66.654
7.5 | 0.8935 | 0.01526 | 0.0076 | 58.5518
8 | 0.9157 | 0.01723 | 0.0127 | 53.1457
9 | 0.9549 | 0.02193 | 0.0222 | 43.5431
9.5 | 0.9881 | 0.02395 | 0.0252 | 41.2568
10 | 1.0227 | 0.02609 | 0.0279 | 39.1989
10.5 | 1.0596 | 0.02827 | 0.0301 | 37.4814
11 | 1.1021 | 0.03037 | 0.0317 | 36.2891
11.5 | 1.1414 | 0.03279 | 0.0333 | 34.8094
12 | 1.1875 | 0.03541 | 0.0336 | 33.5357
12.5 | 1.2489 | 0.03835 | 0.0309 | 32.5658
14 | 1.4191 | 0.04918 | 0.024 | 28.8552
14.5 | 1.4578 | 0.05323 | 0.0244 | 27.3868
15 | 1.5038 | 0.05883 | 0.0214 | 25.5618

## 145. Re 20M Mach 0.00 (1)
BIGFOIL.COM POLAR EXPORT
GA 40A319
GA 40A319 |  |  |  | Cl Max: | 1.705 | at alpha= | 16 | deg
JavaFoil+Calcfoil stall+Eppler ext transition |  |  |  | L/D Max: | 127.812 | at alpha= | 8.5 | deg
Re: | 20000000 |  |  | Cd Min: | 0.00507 | at alpha= | -0.5 | deg
Mach: | 0 |  |  | Cl=0 at alpha= | -2.3651 | deg
|  |  |  | @ Cl=0.1, Cd= | 0.0053613
|  |  |  | @ Cl=0.4, Cd= | 0.0051951
|  |  |  | @ Cl=0.6, Cd= | 0.0061152
alpha (deg) | Cl | Cd | Cm | Cl/Cd
-19.5 | -0.819 | 0.0981 | -0.004 | -8.349
-19 | -0.853 | 0.07665 | -0.005 | -11.13
-18.5 | -0.894 | 0.05405 | -0.006 | -16.54
-18 | -0.923 | 0.04242 | -0.007 | -21.76
-17.5 | -0.944 | 0.0363 | -0.008 | -26.01
-17 | -0.965 | 0.03032 | -0.009 | -31.817
-16.5 | -0.981 | 0.02623 | -0.01 | -37.414
-16 | -0.996 | 0.02221 | -0.011 | -44.831
-15.5 | -1.004 | 0.02007 | -0.013 | -50.033
-15 | -1.011 | 0.01782 | -0.014 | -56.718
-14.5 | -1.012 | 0.01599 | -0.015 | -63.298
-14 | -1.01 | 0.01492 | -0.016 | -67.73
-13.5 | -1.003 | 0.01397 | -0.017 | -71.823
-13 | -0.993 | 0.01304 | -0.018 | -76.139
-12.5 | -0.979 | 0.01212 | -0.02 | -80.768
-12 | -0.964 | 0.0109 | -0.021 | -88.418
-11.5 | -0.941 | 0.00995 | -0.022 | -94.564
-11 | -0.912 | 0.00986 | -0.023 | -92.447
-10.5 | -0.879 | 0.00951 | -0.025 | -92.342
-10 | -0.842 | 0.00913 | -0.026 | -92.237
-9.5 | -0.801 | 0.00902 | -0.027 | -88.841
-9 | -0.758 | 0.00804 | -0.028 | -94.232
-8.5 | -0.712 | 0.00782 | -0.03 | -91.05
-8 | -0.662 | 0.00749 | -0.031 | -88.48
-7.5 | -0.611 | 0.00766 | -0.032 | -79.721
-7 | -0.557 | 0.0075 | -0.033 | -74.295
-6.5 | -0.501 | 0.00726 | -0.035 | -69.072
-6 | -0.444 | 0.00678 | -0.036 | -65.408
-5.5 | -0.385 | 0.00672 | -0.037 | -57.241
-5 | -0.325 | 0.0066 | -0.038 | -49.262
-4.5 | -0.264 | 0.00644 | -0.04 | -41.064
-4 | -0.203 | 0.00628 | -0.041 | -32.373
-3.5 | -0.142 | 0.00615 | -0.042 | -23.019
-3 | -0.079 | 0.00613 | -0.044 | -12.96
-2.5 | -0.017 | 0.00591 | -0.045 | -2.893
-2 | 0.046 | 0.00537 | -0.046 | 8.47
-1.5 | 0.108 | 0.00536 | -0.048 | 20.226
-1 | 0.171 | 0.00513 | -0.049 | 33.402
-0.5 | 0.234 | 0.00507 | -0.05 | 46.191
0 | 0.299 | 0.00516 | -0.051 | 57.957
0.5 | 0.362 | 0.00537 | -0.053 | 67.497
1 | 0.425 | 0.00508 | -0.054 | 83.714
1.5 | 0.489 | 0.00552 | -0.055 | 88.465
2 | 0.552 | 0.00594 | -0.057 | 92.894
2.5 | 0.615 | 0.00617 | -0.058 | 99.588
3 | 0.678 | 0.00646 | -0.059 | 104.972
3.5 | 0.741 | 0.00677 | -0.061 | 109.449
4 | 0.804 | 0.00684 | -0.062 | 117.507
4.5 | 0.863 | 0.00754 | -0.063 | 114.442
5 | 0.925 | 0.00755 | -0.064 | 122.425
5.5 | 0.986 | 0.00803 | -0.066 | 122.721
6 | 1.046 | 0.00838 | -0.067 | 124.856
6.5 | 1.106 | 0.00882 | -0.068 | 125.288
7 | 1.164 | 0.00955 | -0.07 | 121.88
7.5 | 1.221 | 0.00992 | -0.071 | 123.161
8 | 1.277 | 0.0103 | -0.072 | 124.003
8.5 | 1.331 | 0.01041 | -0.073 | 127.812
9 | 1.368 | 0.01139 | -0.074 | 120.059
9.5 | 1.401 | 0.01229 | -0.074 | 114.028
10 | 1.445 | 0.01287 | -0.075 | 112.265
10.5 | 1.486 | 0.01351 | -0.076 | 109.996
11 | 1.523 | 0.01444 | -0.077 | 105.522
11.5 | 1.557 | 0.01533 | -0.078 | 101.589
12 | 1.588 | 0.01608 | -0.079 | 98.747
12.5 | 1.616 | 0.01704 | -0.08 | 94.834
13 | 1.639 | 0.01796 | -0.081 | 91.255
13.5 | 1.66 | 0.01911 | -0.082 | 86.876
14 | 1.676 | 0.02003 | -0.083 | 83.656
14.5 | 1.688 | 0.02121 | -0.084 | 79.593
15 | 1.697 | 0.0224 | -0.085 | 75.775
15.5 | 1.703 | 0.02365 | -0.086 | 72.025
16 | 1.705 | 0.02493 | -0.087 | 68.374
16.5 | 1.703 | 0.02623 | -0.088 | 64.939
17 | 1.698 | 0.02771 | -0.089 | 61.26
17.5 | 1.688 | 0.02963 | -0.089 | 56.989
18 | 1.676 | 0.03116 | -0.09 | 53.801
18.5 | 1.662 | 0.03298 | -0.091 | 50.377
19 | 1.644 | 0.03502 | -0.092 | 46.949
19.5 | 1.624 | 0.03728 | -0.092 | 43.566
20 | 1.601 | 0.03947 | -0.093 | 40.578

## 146. Re 20M Mach 0.00 (2)
BIGFOIL.COM POLAR EXPORT
GA 40A319
GA 40A319 |  |  |  | Cl Max: | 1.3033 | at alpha= | 14 | deg
XFOIL ncrit=9 |  |  |  | L/D Max: | 135.566 | at alpha= | 2.5 | deg
Re: | 20000000 |  |  | Cd Min: | 0.02608 | at alpha= | -20 | deg
Mach: | 0 |  |  | Cl=0 at alpha= | -2.5933 | deg
|  |  |  | @ Cl=0.1, Cd= | 0.0050855
|  |  |  | @ Cl=0.4, Cd= | 0.0035876
|  |  |  | @ Cl=0.6, Cd= | 0.004516
alpha (deg) | Cl | Cd | Cm | Cl/Cd
-20 | -1.4056 | 0.02608 | -0.1075 | -53.8957
-19.5 | -1.3848 | 0.0241 | -0.1061 | -57.4606
-19 | -1.3621 | 0.02236 | -0.1046 | -60.9168
-18.5 | -1.3389 | 0.02076 | -0.1027 | -64.4942
-18 | -1.3148 | 0.01929 | -0.1007 | -68.1597
-17.5 | -1.295 | 0.01771 | -0.098 | -73.1225
-17 | -1.2665 | 0.01662 | -0.0958 | -76.2034
-16.5 | -1.2412 | 0.01544 | -0.0931 | -80.3886
-16 | -1.2171 | 0.01432 | -0.0899 | -84.993
-15.5 | -1.1882 | 0.01341 | -0.087 | -88.6055
-15 | -1.159 | 0.01262 | -0.084 | -91.8384
-14.5 | -1.128 | 0.01194 | -0.0809 | -94.4724
-14 | -1.0968 | 0.01132 | -0.0777 | -96.8905
-13.5 | -1.065 | 0.01078 | -0.0743 | -98.7941
-13 | -1.0334 | 0.01025 | -0.0707 | -100.8195
-12.5 | -1.0016 | 0.00979 | -0.0668 | -102.3085
-12 | -0.9701 | 0.00937 | -0.0626 | -103.5326
-11.5 | -0.9385 | 0.00908 | -0.0583 | -103.359
-11 | -0.8946 | 0.00879 | -0.0564 | -101.7747
-10.5 | -0.8486 | 0.00851 | -0.0549 | -99.718
-10 | -0.8003 | 0.00825 | -0.0539 | -97.0061
-9.5 | -0.7519 | 0.00794 | -0.0528 | -94.6977
-9 | -0.7017 | 0.00768 | -0.0521 | -91.3672
-8.5 | -0.6509 | 0.00744 | -0.0514 | -87.4866
-8 | -0.5984 | 0.00723 | -0.0511 | -82.7663
-7.5 | -0.5449 | 0.00702 | -0.051 | -77.6211
-7 | -0.4909 | 0.00682 | -0.0509 | -71.9795
-6.5 | -0.4371 | 0.00663 | -0.0508 | -65.9276
-6 | -0.3829 | 0.00644 | -0.0508 | -59.4565
-5.5 | -0.3276 | 0.00628 | -0.051 | -52.1656
-5 | -0.2715 | 0.00612 | -0.0514 | -44.3627
-4.5 | -0.2154 | 0.00596 | -0.0517 | -36.1409
-4 | -0.1592 | 0.00581 | -0.0521 | -27.401
-3.5 | -0.1028 | 0.00569 | -0.0525 | -18.0668
-3 | -0.0462 | 0.00557 | -0.053 | -8.2944
-2.5 | 0.0106 | 0.00543 | -0.0535 | 1.9521
-1.5 | 0.1222 | 0.005 | -0.0541 | 24.44
-1 | 0.1763 | 0.00477 | -0.0541 | 36.9602
-0.5 | 0.2307 | 0.00452 | -0.0542 | 51.0398
0 | 0.2787 | 0.00391 | -0.0532 | 71.2788
0.5 | 0.3299 | 0.00358 | -0.0527 | 92.1508
1 | 0.3877 | 0.00357 | -0.0534 | 108.5994
1.5 | 0.4435 | 0.00365 | -0.0538 | 121.5068
2 | 0.4997 | 0.00374 | -0.0543 | 133.6096
2.5 | 0.5504 | 0.00406 | -0.0537 | 135.5665
3 | 0.5973 | 0.0045 | -0.0524 | 132.7333
3.5 | 0.648 | 0.0048 | -0.0518 | 135
4 | 0.6918 | 0.00532 | -0.05 | 130.0376
4.5 | 0.7319 | 0.00592 | -0.0474 | 123.6318
5 | 0.7733 | 0.00637 | -0.045 | 121.3972
5.5 | 0.8182 | 0.0067 | -0.0434 | 122.1194
6 | 0.8584 | 0.00705 | -0.0408 | 121.7589
6.5 | 0.8862 | 0.00737 | -0.0356 | 120.2442
7 | 0.9123 | 0.00779 | -0.0301 | 117.1117
7.5 | 0.939 | 0.00826 | -0.0251 | 113.6804
8 | 0.9623 | 0.00888 | -0.0198 | 108.3671
8.5 | 0.9815 | 0.00972 | -0.0142 | 100.9774
9 | 1.0051 | 0.01058 | -0.0097 | 95
9.5 | 1.0336 | 0.01143 | -0.0062 | 90.4287
10 | 1.0604 | 0.0124 | -0.0027 | 85.5161
10.5 | 1.0912 | 0.01334 | -0.0001 | 81.7991
11 | 1.1187 | 0.01442 | 0.0029 | 77.5798
11.5 | 1.1479 | 0.01553 | 0.0054 | 73.915
12 | 1.1754 | 0.01675 | 0.0079 | 70.1731
12.5 | 1.2063 | 0.01787 | 0.0099 | 67.5042
13 | 1.2334 | 0.01927 | 0.0121 | 64.0062
13.5 | 1.2614 | 0.02075 | 0.0139 | 60.7904
14 | 1.3033 | 0.02207 | 0.013 | 59.053

## 147. Re 20M Mach 0.10 (1)
BIGFOIL.COM POLAR EXPORT
GA 40A319
GA 40A319 |  |  |  | Cl Max: | 1.689 | at alpha= | 15.5 | deg
JavaFoil+Calcfoil stall+Eppler ext transition |  |  |  | L/D Max: | 127.343 | at alpha= | 8.5 | deg
Re: | 20000000 |  |  | Cd Min: | 0.00508 | at alpha= | 1 | deg
Mach: | 0.1 |  |  | Cl=0 at alpha= | -2.3651 | deg
|  |  |  | @ Cl=0.1, Cd= | 0.0054157
|  |  |  | @ Cl=0.4, Cd= | 0.0051981
|  |  |  | @ Cl=0.6, Cd= | 0.0061529
alpha (deg) | Cl | Cd | Cm | Cl/Cd
-19 | -0.776 | 0.10502 | -0.004 | -7.388
-18.5 | -0.808 | 0.08561 | -0.005 | -9.442
-18 | -0.856 | 0.05711 | -0.007 | -14.996
-17.5 | -0.889 | 0.04461 | -0.008 | -19.919
-17 | -0.917 | 0.03556 | -0.009 | -25.786
-16.5 | -0.94 | 0.02926 | -0.01 | -32.13
-16 | -0.96 | 0.02429 | -0.011 | -39.536
-15.5 | -0.972 | 0.02142 | -0.012 | -45.402
-15 | -0.984 | 0.01869 | -0.014 | -52.658
-14.5 | -0.99 | 0.01669 | -0.015 | -59.314
-14 | -0.992 | 0.01546 | -0.016 | -64.164
-13.5 | -0.988 | 0.0144 | -0.017 | -68.626
-13 | -0.981 | 0.01336 | -0.019 | -73.434
-12.5 | -0.969 | 0.01237 | -0.02 | -78.364
-12 | -0.956 | 0.01113 | -0.021 | -85.844
-11.5 | -0.937 | 0.01007 | -0.022 | -92.999
-11 | -0.909 | 0.00999 | -0.024 | -90.945
-10.5 | -0.877 | 0.0099 | -0.025 | -88.562
-10 | -0.841 | 0.00918 | -0.026 | -91.634
-9.5 | -0.802 | 0.00882 | -0.027 | -90.992
-9 | -0.759 | 0.00813 | -0.029 | -93.348
-8.5 | -0.713 | 0.00782 | -0.03 | -91.227
-8 | -0.664 | 0.00756 | -0.031 | -87.854
-7.5 | -0.613 | 0.00771 | -0.032 | -79.554
-7 | -0.559 | 0.00745 | -0.034 | -75.05
-6.5 | -0.503 | 0.00731 | -0.035 | -68.92
-6 | -0.446 | 0.00676 | -0.036 | -65.884
-5.5 | -0.386 | 0.0068 | -0.037 | -56.85
-5 | -0.326 | 0.00664 | -0.039 | -49.141
-4.5 | -0.266 | 0.00641 | -0.04 | -41.432
-4 | -0.204 | 0.00635 | -0.041 | -32.157
-3.5 | -0.142 | 0.00622 | -0.043 | -22.877
-3 | -0.08 | 0.0061 | -0.044 | -13.094
-2.5 | -0.017 | 0.00593 | -0.045 | -2.9
-2 | 0.046 | 0.00539 | -0.046 | 8.485
-1.5 | 0.109 | 0.00542 | -0.048 | 20.105
-1 | 0.172 | 0.00517 | -0.049 | 33.305
-0.5 | 0.235 | 0.00512 | -0.05 | 45.95
0 | 0.3 | 0.0052 | -0.052 | 57.76
0.5 | 0.364 | 0.00535 | -0.053 | 67.979
1 | 0.428 | 0.00508 | -0.054 | 84.209
1.5 | 0.491 | 0.00556 | -0.056 | 88.342
2 | 0.555 | 0.00591 | -0.057 | 93.764
2.5 | 0.618 | 0.00625 | -0.058 | 98.937
3 | 0.681 | 0.00641 | -0.06 | 106.338
3.5 | 0.745 | 0.00685 | -0.061 | 108.753
4 | 0.808 | 0.00689 | -0.062 | 117.317
4.5 | 0.867 | 0.00756 | -0.063 | 114.7
5 | 0.929 | 0.00767 | -0.065 | 121.224
5.5 | 0.991 | 0.00808 | -0.066 | 122.618
6 | 1.051 | 0.00846 | -0.067 | 124.227
6.5 | 1.111 | 0.00886 | -0.069 | 125.316
7 | 1.17 | 0.00964 | -0.07 | 121.302
7.5 | 1.227 | 0.01 | -0.071 | 122.672
8 | 1.283 | 0.0104 | -0.072 | 123.305
8.5 | 1.336 | 0.01049 | -0.074 | 127.343
9 | 1.363 | 0.01173 | -0.074 | 116.192
9.5 | 1.406 | 0.01244 | -0.075 | 113.041
10 | 1.449 | 0.01306 | -0.076 | 110.913
10.5 | 1.489 | 0.01369 | -0.077 | 108.732
11 | 1.526 | 0.01464 | -0.078 | 104.246
11.5 | 1.559 | 0.01556 | -0.079 | 100.157
12 | 1.589 | 0.01635 | -0.08 | 97.205
12.5 | 1.615 | 0.01733 | -0.081 | 93.185
13 | 1.637 | 0.01831 | -0.082 | 89.43
13.5 | 1.656 | 0.01935 | -0.083 | 85.557
14 | 1.67 | 0.02044 | -0.084 | 81.7
14.5 | 1.68 | 0.02167 | -0.084 | 77.535
15 | 1.686 | 0.02287 | -0.085 | 73.744
15.5 | 1.689 | 0.02402 | -0.086 | 70.325
16 | 1.688 | 0.02553 | -0.087 | 66.107
16.5 | 1.682 | 0.02685 | -0.088 | 62.654
17 | 1.673 | 0.02853 | -0.089 | 58.636
17.5 | 1.66 | 0.03044 | -0.09 | 54.526
18 | 1.644 | 0.03202 | -0.09 | 51.331
18.5 | 1.625 | 0.03398 | -0.091 | 47.818
19 | 1.602 | 0.03613 | -0.092 | 44.347
19.5 | 1.578 | 0.03854 | -0.093 | 40.934
20 | 1.55 | 0.0409 | -0.093 | 37.91

## 148. Re 20M Mach 0.10 (2)
BIGFOIL.COM POLAR EXPORT
GA 40A319
GA 40A319 |  |  |  | Cl Max: | 1.2632 | at alpha= | 13.5 | deg
XFOIL ncrit=9 |  |  |  | L/D Max: | 137.643 | at alpha= | 2.5 | deg
Re: | 20000000 |  |  | Cd Min: | 0.02752 | at alpha= | -20 | deg
Mach: | 0.1 |  |  | Cl=0 at alpha= | -2.597 | deg
|  |  |  | @ Cl=0.1, Cd= | 0.005111
|  |  |  | @ Cl=0.4, Cd= | 0.003582
|  |  |  | @ Cl=0.6, Cd= | 0.0044656
alpha (deg) | Cl | Cd | Cm | Cl/Cd
-20 | -1.4057 | 0.02752 | -0.1112 | -51.0792
-19.5 | -1.3851 | 0.02537 | -0.1099 | -54.596
-19 | -1.3634 | 0.02341 | -0.1083 | -58.2401
-18.5 | -1.3405 | 0.02169 | -0.1065 | -61.8027
-18 | -1.3166 | 0.02009 | -0.1044 | -65.5351
-17.5 | -1.2934 | 0.01859 | -0.1019 | -69.575
-17 | -1.2655 | 0.01736 | -0.0997 | -72.8975
-16.5 | -1.2392 | 0.01614 | -0.097 | -76.7782
-16 | -1.2149 | 0.01493 | -0.0938 | -81.3731
-15.5 | -1.1871 | 0.0139 | -0.0907 | -85.4029
-15 | -1.1602 | 0.01297 | -0.0873 | -89.4526
-14.5 | -1.1289 | 0.01223 | -0.0842 | -92.3058
-14 | -1.0973 | 0.01157 | -0.0809 | -94.8401
-13.5 | -1.0649 | 0.011 | -0.0775 | -96.8091
-13 | -1.0324 | 0.01045 | -0.0739 | -98.7943
-12.5 | -1.0005 | 0.00996 | -0.07 | -100.4518
-12 | -0.9687 | 0.0095 | -0.0658 | -101.9684
-11.5 | -0.9368 | 0.00913 | -0.0613 | -102.6068
-11 | -0.8981 | 0.00886 | -0.0582 | -101.3657
-10.5 | -0.8523 | 0.00858 | -0.0565 | -99.3357
-10 | -0.804 | 0.0083 | -0.0552 | -96.8675
-9.5 | -0.7553 | 0.00799 | -0.054 | -94.5307
-9 | -0.7051 | 0.00773 | -0.0531 | -91.216
-8.5 | -0.6542 | 0.00748 | -0.0524 | -87.4599
-8 | -0.6015 | 0.00726 | -0.0519 | -82.8512
-6.5 | -0.4392 | 0.00666 | -0.0515 | -65.9459
-6 | -0.3847 | 0.00647 | -0.0514 | -59.459
-5.5 | -0.3291 | 0.00629 | -0.0515 | -52.3211
-5 | -0.2727 | 0.00613 | -0.0518 | -44.4861
-4.5 | -0.2162 | 0.00597 | -0.0522 | -36.2144
-4 | -0.1598 | 0.00582 | -0.0525 | -27.457
-3.5 | -0.103 | 0.00571 | -0.0529 | -18.0385
-3 | -0.0461 | 0.00558 | -0.0533 | -8.2616
-2.5 | 0.0111 | 0.00544 | -0.0538 | 2.0404
-2 | 0.0678 | 0.00525 | -0.0543 | 12.9143
-1.5 | 0.1234 | 0.00501 | -0.0545 | 24.6307
-1 | 0.1777 | 0.00478 | -0.0545 | 37.1757
-0.5 | 0.2323 | 0.00452 | -0.0546 | 51.3938
0 | 0.2805 | 0.0039 | -0.0535 | 71.9231
0.5 | 0.332 | 0.00358 | -0.053 | 92.7374
1 | 0.3904 | 0.00357 | -0.0538 | 109.3557
1.5 | 0.4466 | 0.00364 | -0.0542 | 122.6923
2 | 0.5032 | 0.00373 | -0.0546 | 134.9062
2.5 | 0.5547 | 0.00403 | -0.0541 | 137.6427
3 | 0.6015 | 0.00448 | -0.0527 | 134.2634
3.5 | 0.6519 | 0.0048 | -0.052 | 135.8125
4 | 0.6964 | 0.0053 | -0.0502 | 131.3962
4.5 | 0.7355 | 0.00593 | -0.0474 | 124.0304
5 | 0.7765 | 0.00639 | -0.0449 | 121.518
5.5 | 0.8212 | 0.00672 | -0.0431 | 122.2024
6.5 | 0.886 | 0.0074 | -0.0344 | 119.7297
7 | 0.9111 | 0.00786 | -0.0288 | 115.916
7.5 | 0.9375 | 0.00836 | -0.0237 | 112.1411
8 | 0.9602 | 0.00902 | -0.0183 | 106.4523
8.5 | 0.9792 | 0.00992 | -0.0126 | 98.7097
9 | 1.0027 | 0.01085 | -0.0081 | 92.4147
9.5 | 1.0315 | 0.01173 | -0.0047 | 87.9369
10 | 1.0596 | 0.01271 | -0.0014 | 83.3674
10.5 | 1.0907 | 0.01368 | 0.0012 | 79.7295
11 | 1.1186 | 0.01479 | 0.0041 | 75.6322
11.5 | 1.1473 | 0.01596 | 0.0067 | 71.886
12 | 1.1745 | 0.01725 | 0.0094 | 68.087
12.5 | 1.2041 | 0.01851 | 0.0115 | 65.0513
13 | 1.2337 | 0.01984 | 0.0134 | 62.1825
13.5 | 1.2632 | 0.02134 | 0.015 | 59.194

## 149. Re 20M Mach 0.25 (1)
BIGFOIL.COM POLAR EXPORT
GA 40A319
GA 40A319 |  |  |  | Cl Max: | 1.615 | at alpha= | 13.5 | deg
JavaFoil+Calcfoil stall+Eppler ext transition |  |  |  | L/D Max: | 123.722 | at alpha= | 6.5 | deg
Re: | 20000000 |  |  | Cd Min: | 0.00499 | at alpha= | 0 | deg
Mach: | 0.25 |  |  | Cl=0 at alpha= | -2.3615 | deg
|  |  |  | @ Cl=0.1, Cd= | 0.0054486
|  |  |  | @ Cl=0.4, Cd= | 0.00542
|  |  |  | @ Cl=0.6, Cd= | 0.0061831
alpha (deg) | Cl | Cd | Cm | Cl/Cd
-17 | -0.514 | 0.11289 | -0.006 | -4.551
-16.5 | -0.565 | 0.09832 | -0.008 | -5.742
-16 | -0.612 | 0.08655 | -0.009 | -7.065
-15.5 | -0.643 | 0.08847 | -0.009 | -7.263
-15 | -0.72 | 0.04871 | -0.012 | -14.78
-14.5 | -0.77 | 0.03526 | -0.014 | -21.839
-14 | -0.821 | 0.02328 | -0.016 | -35.248
-13.5 | -0.851 | 0.0189 | -0.017 | -45.038
-13 | -0.873 | 0.01612 | -0.019 | -54.143
-12.5 | -0.886 | 0.01424 | -0.02 | -62.205
-12 | -0.889 | 0.01266 | -0.021 | -70.277
-11.5 | -0.885 | 0.01181 | -0.023 | -74.934
-11 | -0.877 | 0.01079 | -0.024 | -81.315
-10.5 | -0.859 | 0.01058 | -0.025 | -81.218
-10 | -0.832 | 0.01006 | -0.027 | -82.743
-9.5 | -0.8 | 0.00965 | -0.028 | -82.912
-9 | -0.762 | 0.00848 | -0.029 | -89.911
-8.5 | -0.72 | 0.00808 | -0.031 | -89.133
-8 | -0.674 | 0.00799 | -0.032 | -84.304
-7.5 | -0.624 | 0.00797 | -0.033 | -78.252
-7 | -0.57 | 0.00769 | -0.034 | -74.163
-6.5 | -0.515 | 0.00753 | -0.036 | -68.336
-6 | -0.456 | 0.00725 | -0.037 | -62.921
-5.5 | -0.396 | 0.00693 | -0.038 | -57.132
-5 | -0.335 | 0.00677 | -0.04 | -49.413
-4.5 | -0.273 | 0.00653 | -0.041 | -41.748
-4 | -0.21 | 0.00645 | -0.042 | -32.501
-3.5 | -0.146 | 0.00644 | -0.044 | -22.661
-3 | -0.082 | 0.00617 | -0.045 | -13.289
-2.5 | -0.018 | 0.00617 | -0.046 | -2.862
-2 | 0.047 | 0.00531 | -0.048 | 8.851
-1.5 | 0.112 | 0.00548 | -0.049 | 20.413
-1 | 0.177 | 0.00526 | -0.05 | 33.598
-0.5 | 0.242 | 0.00513 | -0.052 | 47.092
0 | 0.309 | 0.00499 | -0.053 | 61.815
0.5 | 0.374 | 0.00544 | -0.054 | 68.795
1 | 0.439 | 0.00539 | -0.056 | 81.555
1.5 | 0.505 | 0.00563 | -0.057 | 89.613
2 | 0.57 | 0.00604 | -0.059 | 94.345
2.5 | 0.635 | 0.00635 | -0.06 | 100.064
3 | 0.7 | 0.00661 | -0.061 | 105.919
3.5 | 0.765 | 0.00699 | -0.063 | 109.441
4 | 0.83 | 0.00742 | -0.064 | 111.918
4.5 | 0.891 | 0.00784 | -0.065 | 113.672
5 | 0.955 | 0.0079 | -0.067 | 120.899
5.5 | 1.017 | 0.00837 | -0.068 | 121.599
6 | 1.079 | 0.00878 | -0.069 | 122.904
6.5 | 1.14 | 0.00921 | -0.07 | 123.722
7 | 1.2 | 0.01004 | -0.072 | 119.511
7.5 | 1.258 | 0.01044 | -0.073 | 120.516
8 | 1.29 | 0.01167 | -0.073 | 110.518
8.5 | 1.338 | 0.01202 | -0.074 | 111.279
9 | 1.385 | 0.01262 | -0.075 | 109.775
9.5 | 1.429 | 0.01335 | -0.076 | 106.982
10 | 1.469 | 0.01405 | -0.077 | 104.575
10.5 | 1.505 | 0.0148 | -0.078 | 101.717
11 | 1.536 | 0.01605 | -0.079 | 95.72
11.5 | 1.563 | 0.01702 | -0.08 | 91.822
12 | 1.585 | 0.01806 | -0.081 | 87.754
12.5 | 1.601 | 0.01916 | -0.082 | 83.537
13 | 1.611 | 0.02034 | -0.083 | 79.204
13.5 | 1.615 | 0.02158 | -0.084 | 74.824
14 | 1.613 | 0.02295 | -0.085 | 70.287
14.5 | 1.605 | 0.02456 | -0.086 | 65.332
15 | 1.59 | 0.02572 | -0.087 | 61.819
15.5 | 1.568 | 0.02748 | -0.088 | 57.058
16 | 1.539 | 0.0295 | -0.089 | 52.168
16.5 | 1.504 | 0.03135 | -0.09 | 47.978
17 | 1.463 | 0.03348 | -0.091 | 43.682
17.5 | 1.415 | 0.03581 | -0.091 | 39.523
18 | 1.362 | 0.03864 | -0.092 | 35.238
18.5 | 1.303 | 0.04164 | -0.093 | 31.283

## 150. Re 20M Mach 0.25 (2)
BIGFOIL.COM POLAR EXPORT
GA 40A319
GA 40A319 |  |  |  | Cl Max: | 1.723 | at alpha= | 20 | deg
XFOIL ncrit=9 |  |  |  | L/D Max: | 147.27 | at alpha= | 2.5 | deg
Re: | 20000000 |  |  | Cd Min: | 0.06626 | at alpha= | 20 | deg
Mach: | 0.25 |  |  | Cl=0 at alpha= | -2.6189 | deg
|  |  |  | @ Cl=0.1, Cd= | 0.0051679
|  |  |  | @ Cl=0.4, Cd= | 0.0035523
|  |  |  | @ Cl=0.6, Cd= | 0.0041587
alpha (deg) | Cl | Cd | Cm | Cl/Cd
-20 | -1.3668 | 0.03993 | -0.1295 | -34.2299
-19.5 | -1.3541 | 0.03598 | -0.1292 | -37.6348
-19 | -1.3451 | 0.03214 | -0.1282 | -41.8513
-18.5 | -1.3266 | 0.02914 | -0.1268 | -45.5251
-18 | -1.3094 | 0.02632 | -0.1247 | -49.7492
-17.5 | -1.2898 | 0.02388 | -0.1222 | -54.0117
-17 | -1.2642 | 0.0219 | -0.1196 | -57.726
-16.5 | -1.2381 | 0.02013 | -0.1167 | -61.5052
-16 | -1.2137 | 0.0184 | -0.1134 | -65.962
-15.5 | -1.1853 | 0.01696 | -0.11 | -69.888
-15 | -1.156 | 0.01568 | -0.1064 | -73.7245
-14.5 | -1.1258 | 0.01449 | -0.1028 | -77.695
-14 | -1.0953 | 0.01344 | -0.0988 | -81.4955
-13.5 | -1.0672 | 0.01238 | -0.0944 | -86.2036
-13 | -1.0333 | 0.01161 | -0.0904 | -89.0009
-12.5 | -0.9994 | 0.01094 | -0.0862 | -91.3528
-12 | -0.9637 | 0.01035 | -0.0821 | -93.1111
-11.5 | -0.93 | 0.00978 | -0.0775 | -95.092
-11 | -0.8964 | 0.00929 | -0.0726 | -96.4909
-10.5 | -0.8618 | 0.0089 | -0.0676 | -96.8315
-10 | -0.8215 | 0.00862 | -0.0637 | -95.3016
-9.5 | -0.7727 | 0.00831 | -0.0615 | -92.9844
-9 | -0.7221 | 0.00803 | -0.0597 | -89.9253
-8.5 | -0.6708 | 0.00773 | -0.0581 | -86.7788
-8 | -0.6175 | 0.00744 | -0.057 | -82.9973
-7.5 | -0.5625 | 0.0072 | -0.0562 | -78.125
-7 | -0.5069 | 0.00699 | -0.0556 | -72.5179
-6.5 | -0.4508 | 0.00679 | -0.0551 | -66.3918
-6 | -0.3945 | 0.00659 | -0.0547 | -59.8634
-5.5 | -0.3371 | 0.00638 | -0.0546 | -52.837
-5 | -0.2791 | 0.0062 | -0.0546 | -45.0161
-4.5 | -0.2207 | 0.00605 | -0.0548 | -36.4793
-4 | -0.1627 | 0.0059 | -0.0549 | -27.5763
-3.5 | -0.1041 | 0.00577 | -0.0552 | -18.0416
-3 | -0.0452 | 0.00563 | -0.0556 | -8.0284
-2.5 | 0.0141 | 0.00548 | -0.056 | 2.573
-1.5 | 0.1297 | 0.00506 | -0.0565 | 25.6324
-1 | 0.1857 | 0.00481 | -0.0565 | 38.6071
-0.5 | 0.2413 | 0.00452 | -0.0564 | 53.385
0 | 0.2899 | 0.00384 | -0.055 | 75.4948
0.5 | 0.3439 | 0.00358 | -0.0547 | 96.0615
1 | 0.4047 | 0.00355 | -0.0555 | 114
1.5 | 0.4635 | 0.0036 | -0.0561 | 128.75
2 | 0.522 | 0.00369 | -0.0565 | 141.4634
2.5 | 0.5773 | 0.00392 | -0.0563 | 147.2704
3 | 0.6239 | 0.00441 | -0.0545 | 141.4739
3.5 | 0.674 | 0.0048 | -0.0533 | 140.4167
4 | 0.7202 | 0.00525 | -0.0514 | 137.181
4.5 | 0.7566 | 0.00595 | -0.0476 | 127.1597
5 | 0.7943 | 0.00647 | -0.044 | 122.7666
5.5 | 0.8335 | 0.00685 | -0.0406 | 121.6788
6 | 0.8541 | 0.00725 | -0.0333 | 117.8069
6.5 | 0.8815 | 0.0077 | -0.0277 | 114.4805
7 | 0.9018 | 0.00838 | -0.0211 | 107.6134
7.5 | 0.9281 | 0.00906 | -0.0161 | 102.4393
8 | 0.9497 | 0.01002 | -0.0106 | 94.7804
8.5 | 0.968 | 0.01126 | -0.005 | 85.968
9 | 0.9938 | 0.01241 | -0.0009 | 80.0806
9.5 | 1.0221 | 0.01358 | 0.0026 | 75.2651
10 | 1.0504 | 0.01481 | 0.0059 | 70.9251
10.5 | 1.0813 | 0.01602 | 0.0087 | 67.4969
11 | 1.112 | 0.01726 | 0.0114 | 64.4264
11.5 | 1.1412 | 0.0187 | 0.014 | 61.0267
12 | 1.1716 | 0.02019 | 0.0163 | 58.0287
12.5 | 1.2031 | 0.02174 | 0.0182 | 55.3404
13 | 1.2363 | 0.02336 | 0.0196 | 52.9238
13.5 | 1.2752 | 0.02514 | 0.0196 | 50.7239
14.5 | 1.4604 | 0.03043 | -0.0043 | 47.9921
15 | 1.521 | 0.03304 | -0.0097 | 46.0351
15.5 | 1.5161 | 0.03501 | -0.0014 | 43.3048
16 | 1.5688 | 0.03827 | -0.0062 | 40.9929
16.5 | 1.6042 | 0.04135 | -0.0073 | 38.7956
17 | 1.6279 | 0.04411 | -0.0059 | 36.9055
17.5 | 1.643 | 0.04767 | -0.0043 | 34.4661
18 | 1.6624 | 0.05099 | -0.003 | 32.6025
18.5 | 1.6829 | 0.05417 | -0.0019 | 31.067
19 | 1.6978 | 0.05801 | -0.0008 | 29.2674
19.5 | 1.7115 | 0.06204 | 0.0001 | 27.587
20 | 1.723 | 0.06626 | 0.0009 | 26.0036

## 151. Re 20M Mach 0.50 (1)
BIGFOIL.COM POLAR EXPORT
GA 40A319
GA 40A319 |  |  |  | Cl Max: | 1.446 | at alpha= | 9 | deg
JavaFoil+Calcfoil stall+Eppler ext transition |  |  |  | L/D Max: | 114.712 | at alpha= | 4 | deg
Re: | 20000000 |  |  | Cd Min: | 0.00536 | at alpha= | 0 | deg
Mach: | 0.5 |  |  | Cl=0 at alpha= | -2.3611 | deg
|  |  |  | @ Cl=0.1, Cd= | 0.0059085
|  |  |  | @ Cl=0.4, Cd= | 0.0056011
|  |  |  | @ Cl=0.6, Cd= | 0.006164
alpha (deg) | Cl | Cd | Cm | Cl/Cd
-20 | -1.016 | 0.18755 | -0.003 | -5.415
-19.5 | -0.986 | 0.18072 | -0.003 | -5.459
-19 | -0.959 | 0.1772 | -0.004 | -5.409
-18.5 | -0.933 | 0.15637 | -0.005 | -5.969
-18 | -0.907 | 0.14563 | -0.006 | -6.228
-17.5 | -0.877 | 0.13942 | -0.006 | -6.291
-17 | -0.847 | 0.13611 | -0.007 | -6.225
-16.5 | -0.818 | 0.12939 | -0.007 | -6.324
-16 | -0.789 | 0.1279 | -0.008 | -6.165
-15.5 | -0.762 | 0.10762 | -0.009 | -7.085
-15 | -0.732 | 0.10533 | -0.009 | -6.954
-14.5 | -0.702 | 0.10249 | -0.01 | -6.849
-14 | -0.673 | 0.0988 | -0.01 | -6.816
-13.5 | -0.647 | 0.09312 | -0.012 | -6.948
-13 | -0.62 | 0.08462 | -0.013 | -7.332
-12.5 | -0.593 | 0.0772 | -0.014 | -7.686
-12 | -0.572 | 0.06644 | -0.017 | -8.607
-11.5 | -0.62 | 0.0194 | -0.024 | -31.984
-11 | -0.597 | 0.01546 | -0.026 | -38.586
-10.5 | -0.568 | 0.01334 | -0.028 | -42.537
-10 | -0.442 | 0.06418 | -0.015 | -6.89
-9.5 | -0.495 | 0.0139 | -0.03 | -35.637
-9 | -0.468 | 0.01117 | -0.032 | -41.864
-8.5 | -0.432 | 0.01115 | -0.034 | -38.779
-8 | -0.542 | 0.01019 | -0.035 | -53.166
-7.5 | -0.608 | 0.00946 | -0.037 | -64.214
-7 | -0.59 | 0.00934 | -0.038 | -63.154
-6.5 | -0.548 | 0.00864 | -0.04 | -63.431
-6 | -0.493 | 0.00827 | -0.041 | -59.642
-5.5 | -0.433 | 0.00747 | -0.043 | -57.953
-5 | -0.369 | 0.0077 | -0.044 | -47.897
-4.5 | -0.302 | 0.0074 | -0.046 | -40.775
-4 | -0.233 | 0.00698 | -0.047 | -33.36
-3.5 | -0.163 | 0.0067 | -0.049 | -24.265
-3 | -0.091 | 0.00636 | -0.05 | -14.374
-2.5 | -0.02 | 0.00661 | -0.052 | -2.978
-2 | 0.052 | 0.00652 | -0.053 | 8.04
-1.5 | 0.125 | 0.00559 | -0.055 | 22.35
-1 | 0.198 | 0.00551 | -0.056 | 35.866
-0.5 | 0.27 | 0.00542 | -0.058 | 49.797
0 | 0.345 | 0.00536 | -0.059 | 64.399
0.5 | 0.418 | 0.00568 | -0.061 | 73.686
1 | 0.491 | 0.00549 | -0.062 | 89.495
1.5 | 0.564 | 0.00573 | -0.064 | 98.524
2 | 0.637 | 0.00661 | -0.065 | 96.374
2.5 | 0.71 | 0.00708 | -0.067 | 100.305
3 | 0.783 | 0.00744 | -0.068 | 105.287
3.5 | 0.856 | 0.00798 | -0.07 | 107.212
4 | 0.928 | 0.00809 | -0.071 | 114.712
4.5 | 0.994 | 0.00917 | -0.073 | 108.323
5 | 1.042 | 0.01008 | -0.073 | 103.398
5.5 | 1.107 | 0.01086 | -0.074 | 101.904
6 | 1.17 | 0.01152 | -0.075 | 101.59
6.5 | 1.23 | 0.01283 | -0.076 | 95.824
7 | 1.287 | 0.01363 | -0.078 | 94.402
7.5 | 1.341 | 0.01456 | -0.079 | 92.087
8 | 1.387 | 0.01555 | -0.08 | 89.214
8.5 | 1.423 | 0.01667 | -0.081 | 85.351
9 | 1.446 | 0.01786 | -0.083 | 80.94
9.5 | 1.446 | 0.01947 | -0.084 | 74.257
10 | 1.409 | 0.02112 | -0.085 | 66.724
10.5 | 1.265 | 0.02324 | -0.086 | 54.44
11 | 0.913 | 0.02594 | -0.087 | 35.179
11.5 | 0.945 | 0.02671 | -0.088 | 35.389
12 | 0.973 | 0.03105 | -0.089 | 31.318
12.5 | 1.005 | 0.03163 | -0.09 | 31.786
13 | 1.035 | 0.03492 | -0.091 | 29.635
13.5 | 1.063 | 0.03848 | -0.092 | 27.628
14 | 1.085 | 0.04551 | -0.092 | 23.836

## 152. Re 20M Mach 0.50 (2)
BIGFOIL.COM POLAR EXPORT
GA 40A319
GA 40A319 |  |  |  | Cl Max: | 1.4962 | at alpha= | 15 | deg
XFOIL ncrit=9 |  |  |  | L/D Max: | 182.382 | at alpha= | 3 | deg
Re: | 20000000 |  |  | Cd Min: | 0.16243 | at alpha= | 20 | deg
Mach: | 0.5 |  |  | Cl=0 at alpha= | -2.7238 | deg
|  |  |  | @ Cl=0.1, Cd= | 0.0055566
|  |  |  | @ Cl=0.4, Cd= | 0.0036102
|  |  |  | @ Cl=0.6, Cd= | 0.003674
alpha (deg) | Cl | Cd | Cm | Cl/Cd
-14 | -0.4379 | 0.07939 | -0.129 | -5.5158
-13.5 | -0.45 | 0.06873 | -0.1359 | -6.5474
-13 | -0.4702 | 0.05811 | -0.1431 | -8.0916
-12.5 | -0.4929 | 0.04888 | -0.1481 | -10.0839
-12 | -0.5294 | 0.03999 | -0.1509 | -13.2383
-11.5 | -0.5615 | 0.03284 | -0.1504 | -17.0981
-11 | -0.5986 | 0.02648 | -0.1469 | -22.6057
-10.5 | -0.6349 | 0.02096 | -0.1404 | -30.291
-10 | -0.6606 | 0.01648 | -0.1318 | -40.085
-9.5 | -0.6751 | 0.01312 | -0.1218 | -51.4558
-9 | -0.68 | 0.0107 | -0.1109 | -63.5514
-8.5 | -0.6578 | 0.00943 | -0.1019 | -69.7561
-8 | -0.623 | 0.00867 | -0.0941 | -71.857
-7.5 | -0.5858 | 0.00809 | -0.0865 | -72.4104
-7 | -0.5441 | 0.00778 | -0.0796 | -69.9357
-6.5 | -0.4864 | 0.00744 | -0.0759 | -65.3763
-6 | -0.4256 | 0.00715 | -0.0731 | -59.5245
-5.5 | -0.3637 | 0.00688 | -0.0708 | -52.8634
-5 | -0.3007 | 0.00664 | -0.069 | -45.2861
-4.5 | -0.2362 | 0.00643 | -0.0677 | -36.7341
-4 | -0.17 | 0.00623 | -0.067 | -27.2873
-3.5 | -0.1036 | 0.00604 | -0.0666 | -17.1523
-3 | -0.0369 | 0.00587 | -0.0664 | -6.2862
-2.5 | 0.0299 | 0.00572 | -0.0663 | 5.2273
-2 | 0.0961 | 0.00557 | -0.0663 | 17.2531
-1.5 | 0.1601 | 0.00535 | -0.066 | 29.9252
-0.5 | 0.2809 | 0.00451 | -0.0643 | 62.2838
0 | 0.3331 | 0.00377 | -0.062 | 88.3554
0.5 | 0.3988 | 0.00361 | -0.0622 | 110.4709
1 | 0.4675 | 0.00362 | -0.0629 | 129.1436
1.5 | 0.5377 | 0.00361 | -0.0639 | 148.9474
2 | 0.6058 | 0.00368 | -0.0644 | 164.6196
2.5 | 0.6727 | 0.00381 | -0.0646 | 176.5617
3 | 0.735 | 0.00403 | -0.0638 | 182.3821
3.5 | 0.7802 | 0.00465 | -0.0598 | 167.7849
4 | 0.8228 | 0.00522 | -0.0552 | 157.6245
5 | 0.8321 | 0.00684 | -0.0314 | 121.652
5.5 | 0.8334 | 0.00805 | -0.0202 | 103.528
6 | 0.848 | 0.00945 | -0.0122 | 89.7354
6.5 | 0.8621 | 0.01121 | -0.0049 | 76.9045
7 | 0.8787 | 0.01308 | 0.0015 | 67.1789
7.5 | 0.895 | 0.01513 | 0.0076 | 59.154
8 | 0.9169 | 0.01708 | 0.0128 | 53.6827
8.5 | 0.9335 | 0.01942 | 0.0181 | 48.069
9 | 0.9599 | 0.02158 | 0.022 | 44.481
9.5 | 0.9943 | 0.02356 | 0.0249 | 42.2029
10 | 1.0287 | 0.02567 | 0.0277 | 40.074
10.5 | 1.0663 | 0.02781 | 0.0299 | 38.3423
11 | 1.1083 | 0.0298 | 0.0318 | 37.1913
11.5 | 1.148 | 0.03229 | 0.0333 | 35.5528
12 | 1.1965 | 0.03488 | 0.0332 | 34.3033
12.5 | 1.2495 | 0.03763 | 0.0323 | 33.2049
13 | 1.3472 | 0.04192 | 0.0217 | 32.1374
13.5 | 1.3889 | 0.04517 | 0.0226 | 30.7483
14 | 1.4285 | 0.04851 | 0.0239 | 29.4475
14.5 | 1.4642 | 0.05242 | 0.0251 | 27.9321
15 | 1.4962 | 0.05716 | 0.0256 | 26.1756
16.5 | 1.4564 | 0.08142 | 0.0274 | 17.8875
17 | 1.424 | 0.09305 | 0.0235 | 15.3036
17.5 | 1.3894 | 0.10474 | 0.0194 | 13.2652
18 | 1.3608 | 0.11532 | 0.0161 | 11.8002
18.5 | 1.3275 | 0.12697 | 0.0111 | 10.4552
19 | 1.2986 | 0.13867 | 0.0052 | 9.3647
19.5 | 1.2742 | 0.15024 | -0.0013 | 8.4811
20 | 1.2496 | 0.16243 | -0.0088 | 7.6932