## index
index | Re | Mach | Datasource
1 | 50000 | 0 | JavaFoil+Calcfoil stall+Eppler ext transition
2 | 50000 | 0 | XFOIL ncrit=9
3 | 50000 | 0.1 | JavaFoil+Calcfoil stall+Eppler ext transition
4 | 50000 | 0.1 | XFOIL ncrit=9
5 | 50000 | 0.25 | JavaFoil+Calcfoil stall+Eppler ext transition
6 | 50000 | 0.25 | XFOIL ncrit=9
7 | 50000 | 0.5 | JavaFoil+Calcfoil stall+Eppler ext transition
8 | 50000 | 0.5 | XFOIL ncrit=9
9 | 100000 | 0 | JavaFoil+Calcfoil stall+Eppler ext transition
10 | 100000 | 0 | XFOIL ncrit=9
11 | 100000 | 0.1 | JavaFoil+Calcfoil stall+Eppler ext transition
12 | 100000 | 0.1 | XFOIL ncrit=9
13 | 100000 | 0.25 | JavaFoil+Calcfoil stall+Eppler ext transition
14 | 100000 | 0.25 | XFOIL ncrit=9
15 | 100000 | 0.5 | JavaFoil+Calcfoil stall+Eppler ext transition
16 | 100000 | 0.5 | XFOIL ncrit=9
17 | 250000 | 0 | JavaFoil+Calcfoil stall+Eppler ext transition
18 | 250000 | 0 | XFOIL ncrit=9
19 | 250000 | 0.1 | JavaFoil+Calcfoil stall+Eppler ext transition
20 | 250000 | 0.1 | XFOIL ncrit=9
21 | 250000 | 0.25 | JavaFoil+Calcfoil stall+Eppler ext transition
22 | 250000 | 0.25 | XFOIL ncrit=9
23 | 250000 | 0.5 | JavaFoil+Calcfoil stall+Eppler ext transition
24 | 250000 | 0.5 | XFOIL ncrit=9
25 | 500000 | 0 | JavaFoil+Calcfoil stall+Eppler ext transition
26 | 500000 | 0 | XFOIL ncrit=9
27 | 500000 | 0.1 | JavaFoil+Calcfoil stall+Eppler ext transition
28 | 500000 | 0.1 | XFOIL ncrit=9
29 | 500000 | 0.25 | JavaFoil+Calcfoil stall+Eppler ext transition
30 | 500000 | 0.25 | XFOIL ncrit=9
31 | 500000 | 0.5 | JavaFoil+Calcfoil stall+Eppler ext transition
32 | 500000 | 0.5 | XFOIL ncrit=9
33 | 750000 | 0 | JavaFoil+Calcfoil stall+Eppler ext transition
34 | 750000 | 0 | XFOIL ncrit=9
35 | 750000 | 0.1 | JavaFoil+Calcfoil stall+Eppler ext transition
36 | 750000 | 0.1 | XFOIL ncrit=9
37 | 750000 | 0.25 | JavaFoil+Calcfoil stall+Eppler ext transition
38 | 750000 | 0.25 | XFOIL ncrit=9
39 | 750000 | 0.5 | JavaFoil+Calcfoil stall+Eppler ext transition
40 | 750000 | 0.5 | XFOIL ncrit=9
41 | 1000000 | 0 | JavaFoil+Calcfoil stall+Eppler ext transition
42 | 1000000 | 0 | XFOIL ncrit=9
43 | 1000000 | 0.1 | JavaFoil+Calcfoil stall+Eppler ext transition
44 | 1000000 | 0.1 | XFOIL ncrit=9
45 | 1000000 | 0.25 | JavaFoil+Calcfoil stall+Eppler ext transition
46 | 1000000 | 0.25 | XFOIL ncrit=9
47 | 1000000 | 0.5 | JavaFoil+Calcfoil stall+Eppler ext transition
48 | 1000000 | 0.5 | XFOIL ncrit=9
49 | 2000000 | 0 | JavaFoil+Calcfoil stall+Eppler ext transition
50 | 2000000 | 0 | XFOIL ncrit=9
51 | 2000000 | 0.1 | JavaFoil+Calcfoil stall+Eppler ext transition
52 | 2000000 | 0.1 | XFOIL ncrit=9
53 | 2000000 | 0.25 | JavaFoil+Calcfoil stall+Eppler ext transition
54 | 2000000 | 0.25 | XFOIL ncrit=9
55 | 2000000 | 0.5 | JavaFoil+Calcfoil stall+Eppler ext transition
56 | 2000000 | 0.5 | XFOIL ncrit=9
57 | 3000000 | 0 | JavaFoil+Calcfoil stall+Eppler ext transition
58 | 3000000 | 0 | XFOIL ncrit=9
59 | 3000000 | 0.1 | JavaFoil+Calcfoil stall+Eppler ext transition
60 | 3000000 | 0.1 | XFOIL ncrit=9
61 | 3000000 | 0.25 | JavaFoil+Calcfoil stall+Eppler ext transition
62 | 3000000 | 0.25 | XFOIL ncrit=9
63 | 3000000 | 0.5 | JavaFoil+Calcfoil stall+Eppler ext transition
64 | 3000000 | 0.5 | XFOIL ncrit=9
65 | 4000000 | 0 | JavaFoil+Calcfoil stall+Eppler ext transition
66 | 4000000 | 0 | XFOIL ncrit=9
67 | 4000000 | 0.1 | JavaFoil+Calcfoil stall+Eppler ext transition
68 | 4000000 | 0.1 | XFOIL ncrit=9
69 | 4000000 | 0.25 | JavaFoil+Calcfoil stall+Eppler ext transition
70 | 4000000 | 0.25 | XFOIL ncrit=9
71 | 4000000 | 0.5 | JavaFoil+Calcfoil stall+Eppler ext transition
72 | 4000000 | 0.5 | XFOIL ncrit=9
73 | 5000000 | 0 | JavaFoil+Calcfoil stall+Eppler ext transition
74 | 5000000 | 0 | XFOIL ncrit=9
75 | 5000000 | 0.1 | JavaFoil+Calcfoil stall+Eppler ext transition
76 | 5000000 | 0.1 | XFOIL ncrit=9
77 | 5000000 | 0.25 | JavaFoil+Calcfoil stall+Eppler ext transition
78 | 5000000 | 0.25 | XFOIL ncrit=9
79 | 5000000 | 0.5 | JavaFoil+Calcfoil stall+Eppler ext transition
80 | 5000000 | 0.5 | XFOIL ncrit=9
81 | 6000000 | 0 | JavaFoil+Calcfoil stall+Eppler ext transition
82 | 6000000 | 0 | XFOIL ncrit=9
83 | 6000000 | 0.1 | JavaFoil+Calcfoil stall+Eppler ext transition
84 | 6000000 | 0.1 | XFOIL ncrit=9
85 | 6000000 | 0.25 | JavaFoil+Calcfoil stall+Eppler ext transition
86 | 6000000 | 0.25 | XFOIL ncrit=9
87 | 6000000 | 0.5 | JavaFoil+Calcfoil stall+Eppler ext transition
88 | 6000000 | 0.5 | XFOIL ncrit=9
89 | 7000000 | 0 | JavaFoil+Calcfoil stall+Eppler ext transition
90 | 7000000 | 0 | XFOIL ncrit=9
91 | 7000000 | 0.1 | JavaFoil+Calcfoil stall+Eppler ext transition
92 | 7000000 | 0.1 | XFOIL ncrit=9
93 | 7000000 | 0.25 | JavaFoil+Calcfoil stall+Eppler ext transition
94 | 7000000 | 0.25 | XFOIL ncrit=9
95 | 7000000 | 0.5 | JavaFoil+Calcfoil stall+Eppler ext transition
96 | 7000000 | 0.5 | XFOIL ncrit=9
97 | 8000000 | 0 | JavaFoil+Calcfoil stall+Eppler ext transition
98 | 8000000 | 0 | XFOIL ncrit=9
99 | 8000000 | 0.1 | JavaFoil+Calcfoil stall+Eppler ext transition
100 | 8000000 | 0.1 | XFOIL ncrit=9
101 | 8000000 | 0.25 | JavaFoil+Calcfoil stall+Eppler ext transition
102 | 8000000 | 0.25 | XFOIL ncrit=9
103 | 8000000 | 0.5 | JavaFoil+Calcfoil stall+Eppler ext transition
104 | 8000000 | 0.5 | XFOIL ncrit=9
105 | 10000000 | 0 | JavaFoil+Calcfoil stall+Eppler ext transition
106 | 10000000 | 0 | XFOIL ncrit=9
107 | 10000000 | 0.1 | JavaFoil+Calcfoil stall+Eppler ext transition
108 | 10000000 | 0.1 | XFOIL ncrit=9
109 | 10000000 | 0.25 | JavaFoil+Calcfoil stall+Eppler ext transition
110 | 10000000 | 0.25 | XFOIL ncrit=9
111 | 10000000 | 0.5 | JavaFoil+Calcfoil stall+Eppler ext transition
112 | 10000000 | 0.5 | XFOIL ncrit=9
113 | 12000000 | 0 | JavaFoil+Calcfoil stall+Eppler ext transition
114 | 12000000 | 0 | XFOIL ncrit=9
115 | 12000000 | 0.1 | JavaFoil+Calcfoil stall+Eppler ext transition
116 | 12000000 | 0.1 | XFOIL ncrit=9
117 | 12000000 | 0.25 | JavaFoil+Calcfoil stall+Eppler ext transition
118 | 12000000 | 0.25 | XFOIL ncrit=9
119 | 12000000 | 0.5 | JavaFoil+Calcfoil stall+Eppler ext transition
120 | 12000000 | 0.5 | XFOIL ncrit=9
121 | 14000000 | 0 | JavaFoil+Calcfoil stall+Eppler ext transition
122 | 14000000 | 0 | XFOIL ncrit=9
123 | 14000000 | 0.1 | JavaFoil+Calcfoil stall+Eppler ext transition
124 | 14000000 | 0.1 | XFOIL ncrit=9
125 | 14000000 | 0.25 | JavaFoil+Calcfoil stall+Eppler ext transition
126 | 14000000 | 0.25 | XFOIL ncrit=9
127 | 14000000 | 0.5 | JavaFoil+Calcfoil stall+Eppler ext transition
128 | 14000000 | 0.5 | XFOIL ncrit=9
129 | 16000000 | 0 | JavaFoil+Calcfoil stall+Eppler ext transition
130 | 16000000 | 0 | XFOIL ncrit=9
131 | 16000000 | 0.1 | JavaFoil+Calcfoil stall+Eppler ext transition
132 | 16000000 | 0.1 | XFOIL ncrit=9
133 | 16000000 | 0.25 | JavaFoil+Calcfoil stall+Eppler ext transition
134 | 16000000 | 0.25 | XFOIL ncrit=9
135 | 16000000 | 0.5 | JavaFoil+Calcfoil stall+Eppler ext transition
136 | 16000000 | 0.5 | XFOIL ncrit=9
137 | 18000000 | 0 | JavaFoil+Calcfoil stall+Eppler ext transition
138 | 18000000 | 0 | XFOIL ncrit=9
139 | 18000000 | 0.1 | JavaFoil+Calcfoil stall+Eppler ext transition
140 | 18000000 | 0.1 | XFOIL ncrit=9
141 | 18000000 | 0.25 | JavaFoil+Calcfoil stall+Eppler ext transition
142 | 18000000 | 0.25 | XFOIL ncrit=9
143 | 18000000 | 0.5 | JavaFoil+Calcfoil stall+Eppler ext transition
144 | 18000000 | 0.5 | XFOIL ncrit=9
145 | 20000000 | 0 | JavaFoil+Calcfoil stall+Eppler ext transition
146 | 20000000 | 0 | XFOIL ncrit=9
147 | 20000000 | 0.1 | JavaFoil+Calcfoil stall+Eppler ext transition
148 | 20000000 | 0.1 | XFOIL ncrit=9
149 | 20000000 | 0.25 | JavaFoil+Calcfoil stall+Eppler ext transition
150 | 20000000 | 0.25 | XFOIL ncrit=9
151 | 20000000 | 0.5 | JavaFoil+Calcfoil stall+Eppler ext transition
152 | 20000000 | 0.5 | XFOIL ncrit=9

## 1. Re 50k Mach 0.00 (1)
BIGFOIL.COM POLAR EXPORT
goe164
GOE 164 (MVA MK.10) |  |  |  | Cl Max: | 1.808 | at alpha= | 8.5 | deg
JavaFoil+Calcfoil stall+Eppler ext transition |  |  |  | L/D Max: | 61.984 | at alpha= | 1 | deg
Re: | 50000 |  |  | Cd Min: | 0.01452 | at alpha= | -2 | deg
Mach: | 0 |  |  | Cl=0 at alpha= | -7.5375 | deg
|  |  |  | @ Cl=0.1, Cd= | 0.052705
|  |  |  | @ Cl=0.4, Cd= | 0.039176
|  |  |  | @ Cl=0.6, Cd= | 0.031997
alpha (deg) | Cl | Cd | Cm | Cl/Cd
-20 | -0.274 | 0.42508 | -0.036 | -0.645
-19.5 | -0.283 | 0.39247 | -0.036 | -0.72
-19 | -0.291 | 0.3568 | -0.036 | -0.815
-18.5 | -0.298 | 0.33313 | -0.036 | -0.896
-18 | -0.306 | 0.30766 | -0.037 | -0.994
-17.5 | -0.312 | 0.28794 | -0.037 | -1.084
-17 | -0.318 | 0.26751 | -0.037 | -1.188
-16.5 | -0.322 | 0.24652 | -0.037 | -1.308
-16 | -0.326 | 0.23695 | -0.037 | -1.375
-15.5 | -0.327 | 0.21951 | -0.037 | -1.492
-15 | -0.327 | 0.19725 | -0.038 | -1.66
-14.5 | -0.325 | 0.18649 | -0.039 | -1.744
-14 | -0.321 | 0.17075 | -0.039 | -1.878
-13.5 | -0.314 | 0.15545 | -0.04 | -2.018
-13 | -0.304 | 0.14407 | -0.041 | -2.109
-12.5 | -0.291 | 0.13263 | -0.042 | -2.194
-12 | -0.275 | 0.12131 | -0.042 | -2.267
-11.5 | -0.256 | 0.11199 | -0.044 | -2.284
-11 | -0.233 | 0.10356 | -0.045 | -2.254
-10.5 | -0.208 | 0.09523 | -0.046 | -2.182
-10 | -0.179 | 0.08876 | -0.047 | -2.017
-9.5 | -0.147 | 0.08184 | -0.049 | -1.801
-9 | -0.113 | 0.07616 | -0.051 | -1.485
-8.5 | -0.076 | 0.07083 | -0.053 | -1.077
-8 | -0.037 | 0.06617 | -0.056 | -0.566
-7.5 | 0.003 | 0.06102 | -0.059 | 0.054
-7 | 0.046 | 0.05729 | -0.062 | 0.795
-6.5 | 0.089 | 0.0534 | -0.063 | 1.666
-6 | 0.133 | 0.05062 | -0.065 | 2.635
-5.5 | 0.178 | 0.04781 | -0.065 | 3.731
-5 | 0.224 | 0.04564 | -0.067 | 4.899
-4.5 | 0.269 | 0.04342 | -0.068 | 6.194
-4 | 0.315 | 0.0417 | -0.07 | 7.546
-3.5 | 0.361 | 0.04027 | -0.071 | 8.954
-3 | 0.407 | 0.03898 | -0.073 | 10.438
-2.5 | 0.494 | 0.02419 | -0.127 | 20.41
-2 | 0.615 | 0.01452 | -0.153 | 42.357
-1.5 | 0.564 | 0.03223 | -0.108 | 17.496
-1 | 0.612 | 0.03192 | -0.11 | 19.19
-0.5 | 0.661 | 0.03178 | -0.111 | 20.805
0 | 0.85 | 0.01492 | -0.113 | 56.95
0.5 | 0.907 | 0.01522 | -0.115 | 59.635
1 | 0.965 | 0.01557 | -0.116 | 61.984
1.5 | 1.023 | 0.01664 | -0.118 | 61.476
2 | 1.081 | 0.01818 | -0.162 | 59.449
2.5 | 1.139 | 0.01873 | -0.163 | 60.787
3 | 1.196 | 0.0239 | -0.164 | 50.059
3.5 | 1.254 | 0.02498 | -0.165 | 50.198
4 | 1.312 | 0.02558 | -0.166 | 51.28
4.5 | 1.37 | 0.02672 | -0.168 | 51.255
5 | 1.427 | 0.02777 | -0.168 | 51.401
5.5 | 1.485 | 0.02892 | -0.169 | 51.333
6 | 1.542 | 0.03055 | -0.17 | 50.474
6.5 | 1.599 | 0.03235 | -0.171 | 49.437
7 | 1.347 | 0.05296 | -0.102 | 25.441
7.5 | 1.389 | 0.05622 | -0.102 | 24.707
8 | 1.758 | 0.03621 | -0.174 | 48.547
8.5 | 1.808 | 0.03859 | -0.175 | 46.856
9 | 1.808 | 0.04198 | -0.172 | 43.06
9.5 | 1.786 | 0.04717 | -0.166 | 37.852
10 | 1.535 | 0.07804 | -0.086 | 19.675
10.5 | 1.55 | 0.08609 | -0.085 | 18
11 | 1.558 | 0.09013 | -0.084 | 17.283
11.5 | 1.559 | 0.09748 | -0.081 | 15.989
12 | 1.553 | 0.1071 | -0.077 | 14.501
12.5 | 1.541 | 0.1144 | -0.073 | 13.473
13 | 1.524 | 0.12393 | -0.072 | 12.298
13.5 | 1.501 | 0.13399 | -0.071 | 11.203

## 2. Re 50k Mach 0.00 (2)
BIGFOIL.COM POLAR EXPORT
goe164
GOE 164 (MVA MK.10) |  |  |  | Cl Max: | 1.6025 | at alpha= | 11 | deg
XFOIL ncrit=9 |  |  |  | L/D Max: | 34.3032 | at alpha= | 5.5 | deg
Re: | 50000 |  |  | Cd Min: | 0.14267 | at alpha= | 16 | deg
Mach: | 0 |  |  | Cl=0 at alpha= | -99 | deg
|  |  |  | @ Cl=0.1, Cd= | 0.0359
|  |  |  | @ Cl=0.4, Cd= | 0.0359
|  |  |  | @ Cl=0.6, Cd= | 0.034248
alpha (deg) | Cl | Cd | Cm | Cl/Cd
0 | 0.4524 | 0.0359 | -0.1281 | 12.6017
0.5 | 0.5434 | 0.03497 | -0.1344 | 15.539
1 | 0.6336 | 0.03382 | -0.1394 | 18.7345
1.5 | 0.7253 | 0.03218 | -0.1436 | 22.5388
2 | 0.8033 | 0.03005 | -0.1448 | 26.7321
2.5 | 0.884 | 0.02981 | -0.1464 | 29.6545
3 | 0.9457 | 0.03031 | -0.1454 | 31.2009
3.5 | 0.9985 | 0.03115 | -0.1433 | 32.0546
4 | 1.0522 | 0.03182 | -0.1413 | 33.0673
4.5 | 1.1036 | 0.03255 | -0.139 | 33.9048
5 | 1.1503 | 0.03391 | -0.1368 | 33.9221
5.5 | 1.2037 | 0.03509 | -0.1354 | 34.3032
6 | 1.2378 | 0.03768 | -0.1324 | 32.8503
6.5 | 1.2826 | 0.0395 | -0.1301 | 32.4709
7 | 1.3246 | 0.04143 | -0.1274 | 31.972
7.5 | 1.35 | 0.04488 | -0.1236 | 30.0802
8 | 1.3862 | 0.04764 | -0.1208 | 29.0974
8.5 | 1.4176 | 0.05122 | -0.1179 | 27.6767
9 | 1.4393 | 0.05556 | -0.1145 | 25.9053
9.5 | 1.1093 | 0.1035 | -0.1172 | 10.7179
11 | 1.6025 | 0.05181 | -0.0969 | 30.9303
11.5 | 1.4797 | 0.07138 | -0.0879 | 20.7299
12 | 1.4432 | 0.0785 | -0.0834 | 18.3847
12.5 | 1.4855 | 0.06346 | -0.0724 | 23.4084
13 | 1.4422 | 0.07365 | -0.071 | 19.5818
13.5 | 1.4102 | 0.08432 | -0.0716 | 16.7244
14 | 1.3894 | 0.09424 | -0.0727 | 14.7432
14.5 | 1.3814 | 0.1022 | -0.0726 | 13.5166
15 | 1.3903 | 0.10841 | -0.0702 | 12.8245
15.5 | 1.3607 | 0.12237 | -0.0757 | 11.1196
16 | 1.3093 | 0.14267 | -0.0875 | 9.1771

## 3. Re 50k Mach 0.10 (1)
BIGFOIL.COM POLAR EXPORT
goe164
GOE 164 (MVA MK.10) |  |  |  | Cl Max: | 1.816 | at alpha= | 8.5 | deg
JavaFoil+Calcfoil stall+Eppler ext transition |  |  |  | L/D Max: | 62.183 | at alpha= | 1 | deg
Re: | 50000 |  |  | Cd Min: | 0.01447 | at alpha= | -2 | deg
Mach: | 0.1 |  |  | Cl=0 at alpha= | -7.5366 | deg
|  |  |  | @ Cl=0.1, Cd= | 0.052923
|  |  |  | @ Cl=0.4, Cd= | 0.039281
|  |  |  | @ Cl=0.6, Cd= | 0.032119
alpha (deg) | Cl | Cd | Cm | Cl/Cd
-20 | -0.239 | 0.46738 | -0.036 | -0.511
-19.5 | -0.249 | 0.44074 | -0.037 | -0.565
-19 | -0.259 | 0.40526 | -0.037 | -0.638
-18.5 | -0.268 | 0.36684 | -0.037 | -0.731
-18 | -0.277 | 0.34325 | -0.037 | -0.807
-17.5 | -0.286 | 0.31541 | -0.038 | -0.906
-17 | -0.293 | 0.28479 | -0.038 | -1.03
-16.5 | -0.3 | 0.27044 | -0.038 | -1.11
-16 | -0.306 | 0.25222 | -0.037 | -1.212
-15.5 | -0.31 | 0.23202 | -0.037 | -1.334
-15 | -0.312 | 0.20948 | -0.038 | -1.488
-14.5 | -0.312 | 0.19276 | -0.038 | -1.617
-14 | -0.309 | 0.17517 | -0.039 | -1.766
-13.5 | -0.304 | 0.16325 | -0.04 | -1.864
-13 | -0.296 | 0.1506 | -0.041 | -1.967
-12.5 | -0.285 | 0.13521 | -0.041 | -2.109
-12 | -0.271 | 0.12545 | -0.042 | -2.157
-11.5 | -0.253 | 0.11533 | -0.043 | -2.191
-11 | -0.231 | 0.10522 | -0.045 | -2.198
-10.5 | -0.206 | 0.09731 | -0.046 | -2.122
-10 | -0.178 | 0.08995 | -0.047 | -1.983
-9.5 | -0.147 | 0.08267 | -0.049 | -1.78
-9 | -0.113 | 0.07696 | -0.051 | -1.469
-8.5 | -0.076 | 0.07144 | -0.053 | -1.07
-8 | -0.038 | 0.06652 | -0.056 | -0.564
-7.5 | 0.003 | 0.0609 | -0.059 | 0.054
-7 | 0.046 | 0.05678 | -0.062 | 0.805
-6.5 | 0.089 | 0.05362 | -0.063 | 1.666
-6 | 0.134 | 0.05077 | -0.065 | 2.638
-5.5 | 0.179 | 0.04802 | -0.066 | 3.732
-5 | 0.225 | 0.04573 | -0.067 | 4.913
-4.5 | 0.27 | 0.0435 | -0.069 | 6.214
-4 | 0.316 | 0.0417 | -0.07 | 7.582
-3.5 | 0.362 | 0.0403 | -0.071 | 8.99
-3 | 0.409 | 0.03904 | -0.073 | 10.475
-2.5 | 0.496 | 0.02437 | -0.127 | 20.344
-2 | 0.618 | 0.01447 | -0.154 | 42.712
-1.5 | 0.567 | 0.03227 | -0.109 | 17.566
-1 | 0.615 | 0.03205 | -0.11 | 19.194
-0.5 | 0.665 | 0.03181 | -0.112 | 20.891
0 | 0.854 | 0.01495 | -0.114 | 57.133
0.5 | 0.912 | 0.01524 | -0.116 | 59.829
1 | 0.97 | 0.0156 | -0.117 | 62.183
1.5 | 1.028 | 0.01668 | -0.118 | 61.637
2 | 1.086 | 0.0182 | -0.163 | 59.688
2.5 | 1.144 | 0.01881 | -0.164 | 60.816
3 | 1.202 | 0.02412 | -0.165 | 49.842
3.5 | 1.26 | 0.02495 | -0.166 | 50.52
4 | 1.318 | 0.02576 | -0.167 | 51.181
4.5 | 1.376 | 0.02698 | -0.168 | 51.006
5 | 1.434 | 0.02842 | -0.169 | 50.459
5.5 | 1.492 | 0.02967 | -0.17 | 50.287
6 | 1.549 | 0.03103 | -0.171 | 49.93
6.5 | 1.607 | 0.03236 | -0.172 | 49.649
7 | 1.353 | 0.05296 | -0.102 | 25.55
7.5 | 1.395 | 0.05662 | -0.102 | 24.642
8 | 1.766 | 0.03697 | -0.175 | 47.761
8.5 | 1.816 | 0.03885 | -0.176 | 46.738
9 | 1.802 | 0.04278 | -0.171 | 42.129
9.5 | 1.784 | 0.04814 | -0.167 | 37.068
10 | 1.539 | 0.07948 | -0.087 | 19.363
10.5 | 1.551 | 0.08556 | -0.084 | 18.125
11 | 1.558 | 0.09174 | -0.084 | 16.978
11.5 | 1.556 | 0.10016 | -0.081 | 15.535
12 | 1.546 | 0.10762 | -0.075 | 14.37
12.5 | 1.532 | 0.11626 | -0.074 | 13.176
13 | 1.51 | 0.12666 | -0.072 | 11.924
13.5 | 1.482 | 0.13732 | -0.071 | 10.795

## 4. Re 50k Mach 0.10 (2)
BIGFOIL.COM POLAR EXPORT
goe164
GOE 164 (MVA MK.10) |  |  |  | Cl Max: | 1.4128 | at alpha= | 8.5 | deg
XFOIL ncrit=9 |  |  |  | L/D Max: | 33.9957 | at alpha= | 4.5 | deg
Re: | 50000 |  |  | Cd Min: | 0.24362 | at alpha= | -20 | deg
Mach: | 0.1 |  |  | Cl=0 at alpha= | -2.0025 | deg
|  |  |  | @ Cl=0.1, Cd= | 0.045786
|  |  |  | @ Cl=0.4, Cd= | 0.036736
|  |  |  | @ Cl=0.6, Cd= | 0.034299
alpha (deg) | Cl | Cd | Cm | Cl/Cd
-20 | -0.5513 | 0.24362 | 0.0115 | -2.263
-19.5 | -0.5348 | 0.23836 | 0.0081 | -2.2437
-19 | -0.5199 | 0.23482 | 0.0042 | -2.214
-18.5 | -0.5102 | 0.23527 | -0.0003 | -2.1686
-18 | -0.489 | 0.22322 | -0.0018 | -2.1907
-17.5 | -0.4706 | 0.21553 | -0.0036 | -2.1835
-17 | -0.4547 | 0.20983 | -0.0061 | -2.167
-16.5 | -0.4413 | 0.20566 | -0.0091 | -2.1458
-16 | -0.4373 | 0.20677 | -0.0133 | -2.1149
-15.5 | -0.4112 | 0.19305 | -0.0133 | -2.13
-15 | -0.3965 | 0.18741 | -0.0151 | -2.1157
-14.5 | -0.3888 | 0.18491 | -0.0182 | -2.1026
-14 | -0.376 | 0.17831 | -0.0199 | -2.1087
-13.5 | -0.3576 | 0.17033 | -0.0203 | -2.0995
-13 | -0.3485 | 0.16614 | -0.0222 | -2.0976
-12.5 | -0.3547 | 0.16716 | -0.0254 | -2.1219
-12 | -0.3238 | 0.15366 | -0.0241 | -2.1072
-11.5 | -0.3183 | 0.15004 | -0.0256 | -2.1214
-11 | -0.3086 | 0.14384 | -0.0263 | -2.1454
-10.5 | -0.2964 | 0.13804 | -0.0264 | -2.1472
-10 | -0.311 | 0.13931 | -0.0286 | -2.2324
-9.5 | -0.28 | 0.1272 | -0.0266 | -2.2013
-9 | -0.2885 | 0.12603 | -0.0274 | -2.2891
-8.5 | -0.2718 | 0.11767 | -0.026 | -2.3098
-8 | -0.2738 | 0.11429 | -0.0249 | -2.3957
-7.5 | -0.3095 | 0.11677 | -0.0236 | -2.6505
-7 | -0.2776 | 0.10529 | -0.0199 | -2.6365
-6.5 | -0.3046 | 0.10613 | -0.0204 | -2.8701
-6 | -0.2933 | 0.09794 | -0.0146 | -2.9947
-5.5 | -0.3086 | 0.09844 | -0.02 | -3.1349
-5 | -0.3056 | 0.0907 | -0.0119 | -3.3693
-4 | -0.2893 | 0.08188 | -0.0154 | -3.5332
-3.5 | -0.2654 | 0.07666 | -0.0202 | -3.462
-3 | -0.2311 | 0.07155 | -0.0261 | -3.2299
-1.5 | 0.1164 | 0.04451 | -0.0935 | 2.6151
-1 | 0.2589 | 0.0392 | -0.1118 | 6.6046
-0.5 | 0.3565 | 0.0373 | -0.1201 | 9.5576
0 | 0.4553 | 0.03602 | -0.1288 | 12.6402
0.5 | 0.5498 | 0.03499 | -0.1355 | 15.7131
1 | 0.6421 | 0.03372 | -0.1406 | 19.0421
1.5 | 0.7343 | 0.03204 | -0.1447 | 22.9182
2 | 0.8125 | 0.0299 | -0.1458 | 27.1739
2.5 | 0.8858 | 0.03011 | -0.1465 | 29.4188
3 | 0.9443 | 0.03084 | -0.1452 | 30.6193
3.5 | 1.0033 | 0.03134 | -0.1437 | 32.0134
4 | 1.0586 | 0.03193 | -0.1417 | 33.1538
4.5 | 1.1103 | 0.03266 | -0.1394 | 33.9957
5 | 1.1539 | 0.03431 | -0.1369 | 33.6316
5.5 | 1.1997 | 0.03609 | -0.1348 | 33.2419
6 | 1.2438 | 0.03799 | -0.1325 | 32.7402
6.5 | 1.2781 | 0.04066 | -0.1294 | 31.4338
7 | 1.3333 | 0.04171 | -0.1277 | 31.966
7.5 | 1.3471 | 0.04609 | -0.123 | 29.2276
8 | 1.393 | 0.0482 | -0.1208 | 28.9004
8.5 | 1.4128 | 0.05283 | -0.1172 | 26.7424
9 | 1.406 | 0.05961 | -0.1122 | 23.5866
9.5 | 1.1352 | 0.10109 | -0.1158 | 11.2296

## 5. Re 50k Mach 0.25 (1)
BIGFOIL.COM POLAR EXPORT
goe164
GOE 164 (MVA MK.10) |  |  |  | Cl Max: | 1.806 | at alpha= | 8 | deg
JavaFoil+Calcfoil stall+Eppler ext transition |  |  |  | L/D Max: | 64.056 | at alpha= | 2 | deg
Re: | 50000 |  |  | Cd Min: | 0.01447 | at alpha= | -2 | deg
Mach: | 0.25 |  |  | Cl=0 at alpha= | -7.5366 | deg
|  |  |  | @ Cl=0.1, Cd= | 0.053959
|  |  |  | @ Cl=0.4, Cd= | 0.039659
|  |  |  | @ Cl=0.6, Cd= | 0.032392
alpha (deg) | Cl | Cd | Cm | Cl/Cd
-17.5 | -0.05 | 1.6126 | -0.044 | -0.031
-17 | -0.048 | 1.747 | -0.044 | -0.027
-16.5 | -0.045 | 1.7393 | -0.045 | -0.026
-16 | -0.098 | 0.77656 | -0.043 | -0.126
-15.5 | -0.136 | 0.54642 | -0.042 | -0.249
-15 | -0.164 | 0.41147 | -0.041 | -0.4
-14.5 | -0.188 | 0.33838 | -0.041 | -0.554
-14 | -0.206 | 0.28257 | -0.041 | -0.729
-13.5 | -0.22 | 0.23272 | -0.04 | -0.946
-13 | -0.229 | 0.19944 | -0.041 | -1.15
-12.5 | -0.233 | 0.17178 | -0.04 | -1.358
-12 | -0.232 | 0.15565 | -0.041 | -1.49
-11.5 | -0.225 | 0.13503 | -0.043 | -1.667
-11 | -0.213 | 0.12237 | -0.044 | -1.737
-10.5 | -0.195 | 0.1096 | -0.045 | -1.777
-10 | -0.172 | 0.09844 | -0.047 | -1.744
-9.5 | -0.144 | 0.08959 | -0.049 | -1.607
-9 | -0.112 | 0.08143 | -0.051 | -1.377
-8.5 | -0.077 | 0.07477 | -0.053 | -1.023
-8 | -0.038 | 0.06905 | -0.056 | -0.548
-7.5 | 0.003 | 0.06388 | -0.059 | 0.052
-7 | 0.047 | 0.0587 | -0.063 | 0.793
-6.5 | 0.091 | 0.05462 | -0.065 | 1.672
-6 | 0.137 | 0.05124 | -0.066 | 2.677
-5.5 | 0.184 | 0.04854 | -0.068 | 3.787
-5 | 0.231 | 0.04589 | -0.069 | 5.025
-4.5 | 0.277 | 0.04365 | -0.07 | 6.356
-4 | 0.325 | 0.04187 | -0.072 | 7.754
-3.5 | 0.372 | 0.0404 | -0.073 | 9.211
-3 | 0.42 | 0.03913 | -0.075 | 10.732
-2.5 | 0.503 | 0.02625 | -0.127 | 19.163
-2 | 0.635 | 0.01447 | -0.158 | 43.871
-1.5 | 0.582 | 0.03259 | -0.111 | 17.843
-1 | 0.632 | 0.03204 | -0.113 | 19.738
-0.5 | 0.683 | 0.03192 | -0.115 | 21.393
0 | 0.877 | 0.01507 | -0.117 | 58.226
0.5 | 0.937 | 0.01538 | -0.118 | 60.91
1 | 0.996 | 0.01641 | -0.12 | 60.735
1.5 | 1.056 | 0.01688 | -0.121 | 62.536
2 | 1.115 | 0.01741 | -0.123 | 64.056
2.5 | 1.175 | 0.01892 | -0.169 | 62.111
3 | 1.234 | 0.02477 | -0.17 | 49.836
3.5 | 1.294 | 0.02566 | -0.171 | 50.419
4 | 1.353 | 0.0269 | -0.172 | 50.303
4.5 | 1.413 | 0.02802 | -0.173 | 50.403
5 | 1.472 | 0.02926 | -0.174 | 50.292
5.5 | 1.531 | 0.0306 | -0.175 | 50.019
6 | 1.589 | 0.03215 | -0.176 | 49.432
6.5 | 1.343 | 0.05043 | -0.105 | 26.624
7 | 1.386 | 0.05427 | -0.104 | 25.536
7.5 | 1.429 | 0.05825 | -0.105 | 24.53
8 | 1.806 | 0.03949 | -0.18 | 45.741
8.5 | 1.78 | 0.0444 | -0.173 | 40.095
9 | 1.785 | 0.04892 | -0.17 | 36.489
9.5 | 1.785 | 0.05396 | -0.168 | 33.078
10 | 1.552 | 0.0818 | -0.087 | 18.976
10.5 | 1.553 | 0.08928 | -0.086 | 17.396
11 | 1.543 | 0.09872 | -0.083 | 15.628
11.5 | 1.52 | 0.1077 | -0.077 | 14.115
12 | 1.487 | 0.11815 | -0.074 | 12.588
12.5 | 1.442 | 0.12959 | -0.072 | 11.131
13 | 1.385 | 0.14357 | -0.07 | 9.649

## 6. Re 50k Mach 0.25 (2)
BIGFOIL.COM POLAR EXPORT
goe164
GOE 164 (MVA MK.10) |  |  |  | Cl Max: | 1.3204 | at alpha= | 7 | deg
XFOIL ncrit=9 |  |  |  | L/D Max: | 32.3055 | at alpha= | 4.5 | deg
Re: | 50000 |  |  | Cd Min: | 0.2474 | at alpha= | -20 | deg
Mach: | 0.25 |  |  | Cl=0 at alpha= | -1.902 | deg
|  |  |  | @ Cl=0.1, Cd= | 0.048632
|  |  |  | @ Cl=0.4, Cd= | 0.037783
|  |  |  | @ Cl=0.6, Cd= | 0.035028
alpha (deg) | Cl | Cd | Cm | Cl/Cd
-20 | -0.5593 | 0.2474 | 0.0119 | -2.2607
-19.5 | -0.5426 | 0.24279 | 0.008 | -2.2349
-19 | -0.5294 | 0.24164 | 0.0035 | -2.1909
-18.5 | -0.5151 | 0.23713 | -0.0001 | -2.1722
-18 | -0.4918 | 0.22436 | -0.001 | -2.192
-17.5 | -0.4744 | 0.21813 | -0.0035 | -2.1748
-17 | -0.4585 | 0.21286 | -0.0065 | -2.154
-16.5 | -0.4478 | 0.21116 | -0.0103 | -2.1207
-16 | -0.4296 | 0.20234 | -0.0121 | -2.1232
-15.5 | -0.4114 | 0.19502 | -0.0135 | -2.1095
-15 | -0.3985 | 0.19053 | -0.016 | -2.0915
-14.5 | -0.3959 | 0.19083 | -0.0196 | -2.0746
-14 | -0.3698 | 0.17807 | -0.0195 | -2.0767
-13.5 | -0.356 | 0.17239 | -0.021 | -2.0651
-13 | -0.3528 | 0.17085 | -0.0238 | -2.065
-12.5 | -0.3337 | 0.16145 | -0.0241 | -2.0669
-12 | -0.3201 | 0.15546 | -0.0248 | -2.0591
-11.5 | -0.3233 | 0.15491 | -0.0273 | -2.087
-11 | -0.2994 | 0.14431 | -0.0264 | -2.0747
-10.5 | -0.2979 | 0.1417 | -0.0278 | -2.1023
-10 | -0.284 | 0.13416 | -0.0276 | -2.1169
-9.5 | -0.2757 | 0.12919 | -0.0275 | -2.1341
-9 | -0.2955 | 0.13086 | -0.0287 | -2.2581
-8.5 | -0.2626 | 0.11867 | -0.0265 | -2.2129
-8 | -0.2787 | 0.11831 | -0.026 | -2.3557
-7.5 | -0.2622 | 0.10994 | -0.0238 | -2.3849
-7 | -0.2765 | 0.10794 | -0.0207 | -2.5616
-6.5 | -0.2859 | 0.10395 | -0.0177 | -2.7504
-6 | -0.2908 | 0.10005 | -0.0145 | -2.9065
-5.5 | -0.3074 | 0.09824 | -0.0146 | -3.1291
-5 | -0.3069 | 0.09281 | -0.0101 | -3.3068
-4.5 | -0.306 | 0.0899 | -0.0147 | -3.4038
-4 | -0.2982 | 0.08446 | -0.0126 | -3.5307
-3.5 | -0.2786 | 0.07939 | -0.0168 | -3.5093
-3 | -0.2502 | 0.07425 | -0.0215 | -3.3697
-2.5 | -0.1965 | 0.06925 | -0.0335 | -2.8375
-1.5 | 0.1321 | 0.0464 | -0.0979 | 2.847
-1 | 0.274 | 0.04063 | -0.1165 | 6.7438
-0.5 | 0.3752 | 0.03817 | -0.1249 | 9.8297
0 | 0.4757 | 0.0366 | -0.1331 | 12.9973
0.5 | 0.5765 | 0.03532 | -0.1401 | 16.3222
1 | 0.6651 | 0.03422 | -0.1441 | 19.436
1.5 | 0.7523 | 0.03298 | -0.1471 | 22.8108
2 | 0.8245 | 0.03127 | -0.1472 | 26.3671
2.5 | 0.8984 | 0.03161 | -0.1478 | 28.4214
3 | 0.964 | 0.03215 | -0.1469 | 29.9844
3.5 | 1.0231 | 0.03286 | -0.1451 | 31.1351
4 | 1.0725 | 0.03393 | -0.1423 | 31.6092
4.5 | 1.1252 | 0.03483 | -0.1398 | 32.3055
5 | 1.1657 | 0.03707 | -0.137 | 31.4459
5.5 | 1.2021 | 0.03979 | -0.1339 | 30.2111
6 | 1.2515 | 0.04162 | -0.1316 | 30.0697
6.5 | 1.2669 | 0.04605 | -0.1271 | 27.5114
7 | 1.3204 | 0.04769 | -0.1249 | 27.6871
7.5 | 1.2862 | 0.05662 | -0.1184 | 22.7164
8 | 1.1383 | 0.0804 | -0.1171 | 14.158
8.5 | 1.0803 | 0.09647 | -0.1203 | 11.1983
9 | 1.0795 | 0.10533 | -0.1208 | 10.2487
9.5 | 1.0658 | 0.11626 | -0.123 | 9.1674

## 7. Re 50k Mach 0.50 (1)
BIGFOIL.COM POLAR EXPORT
goe164
GOE 164 (MVA MK.10) |  |  |  | Cl Max: | 1.783 | at alpha= | 8 | deg
JavaFoil+Calcfoil stall+Eppler ext transition |  |  |  | L/D Max: | 63.593 | at alpha= | 2 | deg
Re: | 50000 |  |  | Cd Min: | 0.01633 | at alpha= | 0 | deg
Mach: | 0.5 |  |  | Cl=0 at alpha= | -7.5577 | deg
|  |  |  | @ Cl=0.1, Cd= | 0.063554
|  |  |  | @ Cl=0.4, Cd= | 0.044365
|  |  |  | @ Cl=0.6, Cd= | 0.02883
alpha (deg) | Cl | Cd | Cm | Cl/Cd
-20 | -0.586 | 0.35669 | -0.06 | -1.642
-19.5 | -0.564 | 0.32991 | -0.062 | -1.709
-19 | -0.542 | 0.31101 | -0.062 | -1.742
-18.5 | -0.52 | 0.30977 | -0.063 | -1.678
-18 | -0.497 | 0.29761 | -0.063 | -1.671
-17.5 | -0.475 | 0.29194 | -0.064 | -1.627
-17 | -0.452 | 0.2933 | -0.065 | -1.543
-16.5 | -0.429 | 0.32182 | -0.064 | -1.334
-16 | -0.407 | 0.27304 | -0.066 | -1.49
-15.5 | -0.384 | 0.26955 | -0.067 | -1.425
-15 | -0.361 | 0.26552 | -0.068 | -1.359
-14.5 | -0.338 | 0.25966 | -0.068 | -1.301
-14 | -0.313 | 0.26281 | -0.062 | -1.192
-13.5 | -0.29 | 0.25582 | -0.061 | -1.133
-13 | -0.266 | 0.25454 | -0.061 | -1.046
-12.5 | -0.243 | 0.25139 | -0.062 | -0.965
-12 | -0.219 | 0.24811 | -0.063 | -0.881
-11.5 | -0.195 | 0.24517 | -0.063 | -0.794
-11 | -0.171 | 0.2422 | -0.064 | -0.705
-10.5 | -0.146 | 0.22891 | -0.065 | -0.64
-10 | -0.122 | 0.22603 | -0.066 | -0.54
-9.5 | -0.097 | 0.17586 | -0.052 | -0.553
-9 | -0.073 | 0.17225 | -0.05 | -0.422
-8.5 | -0.048 | 0.31371 | -0.059 | -0.153
-8 | -0.023 | 0.16328 | -0.052 | -0.141
-7.5 | 0.003 | 0.09816 | -0.053 | 0.03
-7 | 0.047 | 0.07607 | -0.059 | 0.621
-6.5 | 0.097 | 0.0639 | -0.069 | 1.522
-6 | 0.15 | 0.05778 | -0.072 | 2.588
-5.5 | 0.203 | 0.05347 | -0.073 | 3.793
-5 | 0.256 | 0.05021 | -0.075 | 5.091
-4.5 | 0.308 | 0.04754 | -0.077 | 6.486
-4 | 0.361 | 0.04547 | -0.078 | 7.951
-3.5 | 0.415 | 0.04394 | -0.08 | 9.442
-3 | 0.469 | 0.04021 | -0.083 | 11.653
-2.5 | 0.546 | 0.03178 | -0.128 | 17.168
-2 | 0.615 | 0.02801 | -0.14 | 21.948
-1.5 | 0.648 | 0.03416 | -0.122 | 18.957
-1 | 0.704 | 0.03367 | -0.125 | 20.911
-0.5 | 0.76 | 0.03364 | -0.126 | 22.593
0 | 0.98 | 0.01633 | -0.129 | 59.992
0.5 | 1.046 | 0.01749 | -0.13 | 59.799
1 | 1.112 | 0.01809 | -0.132 | 61.455
1.5 | 1.177 | 0.01879 | -0.134 | 62.666
2 | 1.243 | 0.01955 | -0.136 | 63.593
2.5 | 1.309 | 0.02099 | -0.138 | 62.334
3 | 1.374 | 0.02848 | -0.19 | 48.239
3.5 | 1.439 | 0.03001 | -0.191 | 47.944
4 | 1.503 | 0.03178 | -0.192 | 47.308
4.5 | 1.567 | 0.03331 | -0.193 | 47.055
5 | 1.631 | 0.03593 | -0.194 | 45.377
5.5 | 1.379 | 0.04828 | -0.115 | 28.555
6 | 1.428 | 0.05316 | -0.115 | 26.862
6.5 | 1.476 | 0.05703 | -0.114 | 25.879
7 | 1.758 | 0.05049 | -0.185 | 34.819
7.5 | 1.779 | 0.05563 | -0.184 | 31.979
8 | 1.783 | 0.06298 | -0.18 | 28.318
8.5 | 1.582 | 0.08027 | -0.094 | 19.71
9 | 1.537 | 0.09328 | -0.092 | 16.481
9.5 | 1.314 | 0.12028 | -0.082 | 10.923
10 | 0.949 | 0.18352 | -0.071 | 5.171
10.5 | 0.979 | 0.21212 | -0.086 | 4.617
11 | 1.008 | 0.25951 | -0.089 | 3.886
11.5 | 1.037 | 0.27362 | -0.09 | 3.79
12 | 1.066 | 0.27519 | -0.09 | 3.873
12.5 | 1.099 | 0.33058 | -0.104 | 3.323
13 | 1.129 | 0.34143 | -0.109 | 3.307

## 8. Re 50k Mach 0.50 (2)
BIGFOIL.COM POLAR EXPORT
goe164
GOE 164 (MVA MK.10) |  |  |  | Cl Max: | 1.0519 | at alpha= | 4.5 | deg
XFOIL ncrit=9 |  |  |  | L/D Max: | 20.4328 | at alpha= | 3 | deg
Re: | 50000 |  |  | Cd Min: | 0.26129 | at alpha= | -19.5 | deg
Mach: | 0.5 |  |  | Cl=0 at alpha= | -1.8284 | deg
|  |  |  | @ Cl=0.1, Cd= | 0.057485
|  |  |  | @ Cl=0.4, Cd= | 0.04355
|  |  |  | @ Cl=0.6, Cd= | 0.039328
alpha (deg) | Cl | Cd | Cm | Cl/Cd
-19.5 | -0.5822 | 0.26129 | 0.0101 | -2.2282
-19 | -0.5606 | 0.25316 | 0.0069 | -2.2144
-18.5 | -0.54 | 0.24633 | 0.0033 | -2.1922
-18 | -0.5208 | 0.241 | -0.0007 | -2.161
-17.5 | -0.5061 | 0.23967 | -0.0053 | -2.1117
-17 | -0.4814 | 0.22698 | -0.0071 | -2.1209
-16.5 | -0.4605 | 0.21932 | -0.0095 | -2.0997
-16 | -0.4435 | 0.21456 | -0.0129 | -2.067
-15 | -0.4054 | 0.19999 | -0.0175 | -2.0271
-14.5 | -0.3878 | 0.19379 | -0.0197 | -2.0011
-14 | -0.3783 | 0.19181 | -0.0229 | -1.9723
-13.5 | -0.3564 | 0.18177 | -0.0239 | -1.9607
-13 | -0.3387 | 0.17492 | -0.0251 | -1.9363
-12.5 | -0.3321 | 0.17268 | -0.0276 | -1.9232
-12 | -0.311 | 0.16314 | -0.0279 | -1.9063
-11.5 | -0.2988 | 0.15802 | -0.029 | -1.8909
-11 | -0.2911 | 0.15346 | -0.0304 | -1.8969
-10.5 | -0.2724 | 0.14558 | -0.0301 | -1.8711
-10 | -0.2762 | 0.14471 | -0.0315 | -1.9086
-9.5 | -0.2531 | 0.13462 | -0.0305 | -1.8801
-9 | -0.2495 | 0.13086 | -0.0305 | -1.9066
-8.5 | -0.2452 | 0.12581 | -0.03 | -1.949
-8 | -0.2351 | 0.11983 | -0.0283 | -1.9619
-7.5 | -0.2623 | 0.12155 | -0.0266 | -2.158
-7 | -0.2372 | 0.1113 | -0.0237 | -2.1312
-6.5 | -0.2731 | 0.11263 | -0.0189 | -2.4248
-6 | -0.2679 | 0.10566 | -0.0145 | -2.5355
-5.5 | -0.292 | 0.10408 | -0.0094 | -2.8055
-5 | -0.3168 | 0.10345 | -0.0086 | -3.0623
-4.5 | -0.3159 | 0.09742 | -0.004 | -3.2427
-3.5 | -0.3163 | 0.08959 | -0.005 | -3.5305
-3 | -0.3025 | 0.08495 | -0.0084 | -3.5609
-2 | -0.0763 | 0.06789 | -0.0535 | -1.1239
-1.5 | 0.146 | 0.05477 | -0.1034 | 2.6657
-1 | 0.3002 | 0.04705 | -0.1269 | 6.3804
-0.5 | 0.4251 | 0.04267 | -0.1394 | 9.9625
0 | 0.5265 | 0.0404 | -0.145 | 13.0322
0.5 | 0.6403 | 0.03874 | -0.1519 | 16.5281
1 | 0.7107 | 0.03935 | -0.1528 | 18.061
1.5 | 0.785 | 0.03993 | -0.1536 | 19.6594
2 | 0.8394 | 0.04163 | -0.1524 | 20.1633
2.5 | 0.8826 | 0.0439 | -0.1502 | 20.1048
3 | 0.9254 | 0.04529 | -0.147 | 20.4328
3.5 | 0.9688 | 0.04798 | -0.1436 | 20.1917
4 | 1.0077 | 0.05064 | -0.1395 | 19.8993
4.5 | 1.0519 | 0.05356 | -0.1363 | 19.6397
5 | 1.0224 | 0.06271 | -0.1329 | 16.3036
5.5 | 1.0461 | 0.06811 | -0.1307 | 15.359
6 | 1.0225 | 0.07792 | -0.1298 | 13.1224
6.5 | 1.0151 | 0.08652 | -0.1293 | 11.7325
7 | 1.032 | 0.09374 | -0.1288 | 11.0092
7.5 | 1.0058 | 0.10479 | -0.1308 | 9.5982
8 | 1.0101 | 0.11399 | -0.1325 | 8.8613
8.5 | 0.9933 | 0.12468 | -0.1359 | 7.9668

## 9. Re 100k Mach 0.00 (1)
BIGFOIL.COM POLAR EXPORT
goe164
GOE 164 (MVA MK.10) |  |  |  | Cl Max: | 1.881 | at alpha= | 9.5 | deg
JavaFoil+Calcfoil stall+Eppler ext transition |  |  |  | L/D Max: | 74.004 | at alpha= | 2.5 | deg
Re: | 100000 |  |  | Cd Min: | 0.01128 | at alpha= | -3 | deg
Mach: | 0 |  |  | Cl=0 at alpha= | -7.5375 | deg
|  |  |  | @ Cl=0.1, Cd= | 0.048385
|  |  |  | @ Cl=0.4, Cd= | 0.0299
|  |  |  | @ Cl=0.6, Cd= | 0.011548
alpha (deg) | Cl | Cd | Cm | Cl/Cd
-20 | -0.274 | 0.34334 | -0.037 | -0.799
-19.5 | -0.283 | 0.31673 | -0.037 | -0.893
-19 | -0.291 | 0.2944 | -0.037 | -0.988
-18.5 | -0.299 | 0.27197 | -0.037 | -1.098
-18 | -0.306 | 0.25767 | -0.038 | -1.187
-17.5 | -0.312 | 0.23838 | -0.038 | -1.31
-17 | -0.318 | 0.22465 | -0.038 | -1.415
-16.5 | -0.322 | 0.20809 | -0.038 | -1.55
-16 | -0.326 | 0.19689 | -0.037 | -1.654
-15.5 | -0.327 | 0.1811 | -0.038 | -1.808
-15 | -0.327 | 0.16969 | -0.039 | -1.929
-14.5 | -0.325 | 0.15544 | -0.039 | -2.093
-14 | -0.321 | 0.14397 | -0.04 | -2.228
-13.5 | -0.314 | 0.13348 | -0.041 | -2.35
-13 | -0.304 | 0.12416 | -0.042 | -2.447
-12.5 | -0.291 | 0.11542 | -0.043 | -2.522
-12 | -0.275 | 0.10728 | -0.044 | -2.564
-11.5 | -0.256 | 0.09891 | -0.045 | -2.587
-11 | -0.233 | 0.09176 | -0.046 | -2.544
-10.5 | -0.208 | 0.08486 | -0.047 | -2.449
-10 | -0.179 | 0.07917 | -0.049 | -2.262
-9.5 | -0.147 | 0.07352 | -0.051 | -2.005
-9 | -0.113 | 0.06855 | -0.053 | -1.65
-8.5 | -0.076 | 0.06353 | -0.055 | -1.202
-8 | -0.037 | 0.05874 | -0.058 | -0.638
-7.5 | 0.003 | 0.05546 | -0.061 | 0.059
-7 | 0.046 | 0.05195 | -0.062 | 0.876
-6.5 | 0.089 | 0.04904 | -0.064 | 1.814
-6 | 0.133 | 0.04642 | -0.065 | 2.873
-5.5 | 0.178 | 0.04406 | -0.066 | 4.049
-5 | 0.224 | 0.04205 | -0.068 | 5.318
-4.5 | 0.269 | 0.04001 | -0.069 | 6.723
-4 | 0.315 | 0.03838 | -0.071 | 8.2
-3.5 | 0.361 | 0.03709 | -0.072 | 9.725
-3 | 0.501 | 0.01128 | -0.151 | 44.391
-2.5 | 0.558 | 0.01143 | -0.152 | 48.81
-2 | 0.615 | 0.01159 | -0.153 | 53.059
-1.5 | 0.568 | 0.02791 | -0.111 | 20.334
-1 | 0.616 | 0.02762 | -0.113 | 22.313
-0.5 | 0.666 | 0.0274 | -0.115 | 24.3
0 | 0.85 | 0.01251 | -0.158 | 67.942
0.5 | 0.907 | 0.01285 | -0.159 | 70.634
1 | 0.965 | 0.01319 | -0.16 | 73.161
1.5 | 1.023 | 0.01455 | -0.161 | 70.306
2 | 1.081 | 0.01496 | -0.162 | 72.226
2.5 | 1.139 | 0.01539 | -0.163 | 74.004
3 | 1.196 | 0.02082 | -0.164 | 57.468
3.5 | 1.254 | 0.02162 | -0.165 | 58.024
4 | 1.312 | 0.02232 | -0.167 | 58.775
4.5 | 1.37 | 0.02323 | -0.168 | 58.949
5 | 1.427 | 0.02382 | -0.168 | 59.917
5.5 | 1.485 | 0.02498 | -0.169 | 59.444
6 | 1.542 | 0.02597 | -0.17 | 59.372
6.5 | 1.599 | 0.02726 | -0.171 | 58.659
7 | 1.654 | 0.02905 | -0.172 | 56.918
7.5 | 1.391 | 0.05062 | -0.103 | 27.475
8 | 1.758 | 0.03215 | -0.174 | 54.675
8.5 | 1.808 | 0.03352 | -0.175 | 53.951
9 | 1.849 | 0.03552 | -0.176 | 52.043
9.5 | 1.881 | 0.03729 | -0.177 | 50.434
10 | 1.847 | 0.04106 | -0.171 | 44.986
10.5 | 1.833 | 0.04467 | -0.169 | 41.043
11 | 1.834 | 0.04713 | -0.168 | 38.922
11.5 | 1.816 | 0.05138 | -0.166 | 35.339
12 | 1.557 | 0.09417 | -0.086 | 16.535
12.5 | 1.545 | 0.10274 | -0.083 | 15.039
13 | 1.525 | 0.11079 | -0.076 | 13.766
13.5 | 1.502 | 0.11871 | -0.074 | 12.652
14 | 1.473 | 0.12857 | -0.073 | 11.459
14.5 | 1.44 | 0.13797 | -0.072 | 10.434

## 10. Re 100k Mach 0.00 (2)
BIGFOIL.COM POLAR EXPORT
goe164
GOE 164 (MVA MK.10) |  |  |  | Cl Max: | 1.5865 | at alpha= | 10 | deg
XFOIL ncrit=9 |  |  |  | L/D Max: | 60.7909 | at alpha= | 4 | deg
Re: | 100000 |  |  | Cd Min: | 0.24053 | at alpha= | -20 | deg
Mach: | 0 |  |  | Cl=0 at alpha= | -3.6162 | deg
|  |  |  | @ Cl=0.1, Cd= | 0.03607
|  |  |  | @ Cl=0.4, Cd= | 0.022466
|  |  |  | @ Cl=0.6, Cd= | 0.019644
alpha (deg) | Cl | Cd | Cm | Cl/Cd
-20 | -0.5431 | 0.24053 | 0.0099 | -2.2579
-19.5 | -0.5281 | 0.23721 | 0.0055 | -2.2263
-19 | -0.5171 | 0.23613 | 0.0009 | -2.1899
-18.5 | -0.4969 | 0.22447 | -0.0004 | -2.2137
-18 | -0.4796 | 0.21712 | -0.002 | -2.2089
-17.5 | -0.4637 | 0.21135 | -0.0044 | -2.194
-17 | -0.4484 | 0.20573 | -0.007 | -2.1796
-16.5 | -0.4341 | 0.20077 | -0.01 | -2.1622
-16 | -0.4255 | 0.19899 | -0.014 | -2.1383
-15.5 | -0.4225 | 0.19825 | -0.0177 | -2.1311
-15 | -0.3949 | 0.18318 | -0.0167 | -2.1558
-14.5 | -0.3799 | 0.17675 | -0.0177 | -2.1494
-14 | -0.3669 | 0.17103 | -0.0191 | -2.1452
-13.5 | -0.3551 | 0.1655 | -0.0207 | -2.1456
-13 | -0.3469 | 0.16145 | -0.0232 | -2.1487
-12.5 | -0.3496 | 0.16065 | -0.0267 | -2.1762
-12 | -0.327 | 0.14887 | -0.0256 | -2.1965
-11.5 | -0.3132 | 0.14265 | -0.0254 | -2.1956
-11 | -0.3039 | 0.13732 | -0.0263 | -2.2131
-10.5 | -0.3026 | 0.13407 | -0.0285 | -2.257
-10 | -0.3157 | 0.13368 | -0.0312 | -2.3616
-9.5 | -0.2848 | 0.12134 | -0.0281 | -2.3471
-9 | -0.2763 | 0.11618 | -0.0274 | -2.3782
-8.5 | -0.2787 | 0.11266 | -0.0276 | -2.4738
-8 | -0.3081 | 0.11311 | -0.027 | -2.7239
-7.5 | -0.2805 | 0.10305 | -0.024 | -2.722
-7 | -0.2881 | 0.09974 | -0.0202 | -2.8885
-6.5 | -0.3147 | 0.09911 | -0.0203 | -3.1753
-6 | -0.3224 | 0.0941 | -0.0162 | -3.4261
-5.5 | -0.3276 | 0.09074 | -0.0121 | -3.6103
-5 | -0.2885 | 0.08392 | -0.0247 | -3.4378
-4.5 | -0.2104 | 0.07507 | -0.0421 | -2.8027
-4 | -0.1298 | 0.06675 | -0.0568 | -1.9446
-3.5 | 0.0393 | 0.04312 | -0.1026 | 0.91141
-3 | 0.1756 | 0.02729 | -0.1249 | 6.4346
-2.5 | 0.272 | 0.02348 | -0.1324 | 11.5843
-2 | 0.3545 | 0.02269 | -0.136 | 15.6236
-1.5 | 0.4359 | 0.02229 | -0.1396 | 19.5559
-1 | 0.5089 | 0.02146 | -0.1419 | 23.7139
-0.5 | 0.5917 | 0.01978 | -0.1459 | 29.9141
0 | 0.6681 | 0.01853 | -0.1485 | 36.055
0.5 | 0.7374 | 0.01774 | -0.1498 | 41.5671
1 | 0.7987 | 0.0174 | -0.1495 | 45.9023
1.5 | 0.851 | 0.01726 | -0.1477 | 49.3048
2 | 0.9035 | 0.01702 | -0.146 | 53.0846
2.5 | 0.9502 | 0.01609 | -0.1431 | 59.0553
3 | 1.0001 | 0.01661 | -0.1411 | 60.2107
3.5 | 1.0496 | 0.01729 | -0.1392 | 60.7056
4 | 1.0991 | 0.01808 | -0.1376 | 60.7909
4.5 | 1.1473 | 0.01889 | -0.1359 | 60.7358
5 | 1.1946 | 0.01971 | -0.1341 | 60.6088
5.5 | 1.2424 | 0.02059 | -0.1325 | 60.34
6 | 1.2897 | 0.02152 | -0.1308 | 59.9303
6.5 | 1.3378 | 0.02257 | -0.1294 | 59.2734
7 | 1.3828 | 0.02374 | -0.1275 | 58.2477
7.5 | 1.429 | 0.02507 | -0.1258 | 57.0004
8 | 1.476 | 0.02666 | -0.1244 | 55.3638
8.5 | 1.5118 | 0.02782 | -0.1211 | 54.3422
9 | 1.5434 | 0.02868 | -0.117 | 53.8145
9.5 | 1.5705 | 0.0294 | -0.1123 | 53.4184
10 | 1.5865 | 0.03011 | -0.1059 | 52.6901
10.5 | 1.586 | 0.03149 | -0.0974 | 50.3652
11.5 | 1.5182 | 0.04421 | -0.0807 | 34.3406
12 | 1.4871 | 0.05263 | -0.0773 | 28.2557
12.5 | 1.4655 | 0.0611 | -0.0761 | 23.9853
13 | 1.4403 | 0.07065 | -0.0765 | 20.3864
13.5 | 1.4254 | 0.07932 | -0.077 | 17.9702
14 | 1.4136 | 0.08746 | -0.0774 | 16.1628
14.5 | 1.4269 | 0.09082 | -0.0733 | 15.7113
15 | 1.4423 | 0.09489 | -0.0702 | 15.1997

## 11. Re 100k Mach 0.10 (1)
BIGFOIL.COM POLAR EXPORT
goe164
GOE 164 (MVA MK.10) |  |  |  | Cl Max: | 1.887 | at alpha= | 9.5 | deg
JavaFoil+Calcfoil stall+Eppler ext transition |  |  |  | L/D Max: | 74 | at alpha= | 2.5 | deg
Re: | 100000 |  |  | Cd Min: | 0.01132 | at alpha= | -3 | deg
Mach: | 0.1 |  |  | Cl=0 at alpha= | -7.5366 | deg
|  |  |  | @ Cl=0.1, Cd= | 0.048575
|  |  |  | @ Cl=0.4, Cd= | 0.030138
|  |  |  | @ Cl=0.6, Cd= | 0.011575
alpha (deg) | Cl | Cd | Cm | Cl/Cd
-20 | -0.239 | 0.38333 | -0.038 | -0.624
-19.5 | -0.249 | 0.34832 | -0.037 | -0.715
-19 | -0.259 | 0.32921 | -0.038 | -0.786
-18.5 | -0.268 | 0.29733 | -0.038 | -0.902
-18 | -0.277 | 0.27539 | -0.038 | -1.006
-17.5 | -0.286 | 0.26034 | -0.039 | -1.097
-17 | -0.293 | 0.2343 | -0.038 | -1.252
-16.5 | -0.3 | 0.2221 | -0.039 | -1.352
-16 | -0.306 | 0.2057 | -0.038 | -1.486
-15.5 | -0.31 | 0.19208 | -0.038 | -1.612
-15 | -0.312 | 0.17855 | -0.039 | -1.746
-14.5 | -0.312 | 0.16173 | -0.039 | -1.928
-14 | -0.309 | 0.15005 | -0.04 | -2.062
-13.5 | -0.304 | 0.13759 | -0.04 | -2.212
-13 | -0.296 | 0.1285 | -0.042 | -2.306
-12.5 | -0.285 | 0.11835 | -0.043 | -2.41
-12 | -0.271 | 0.10967 | -0.044 | -2.468
-11.5 | -0.253 | 0.1008 | -0.045 | -2.507
-11 | -0.231 | 0.093 | -0.046 | -2.487
-10.5 | -0.207 | 0.08608 | -0.047 | -2.399
-10 | -0.178 | 0.08006 | -0.049 | -2.228
-9.5 | -0.147 | 0.07415 | -0.051 | -1.985
-9 | -0.113 | 0.06901 | -0.052 | -1.639
-8.5 | -0.076 | 0.06388 | -0.055 | -1.197
-8 | -0.038 | 0.05961 | -0.058 | -0.63
-7.5 | 0.003 | 0.05576 | -0.061 | 0.059
-7 | 0.046 | 0.05216 | -0.063 | 0.876
-6.5 | 0.089 | 0.04922 | -0.064 | 1.815
-6 | 0.134 | 0.04658 | -0.066 | 2.876
-5.5 | 0.179 | 0.04415 | -0.066 | 4.06
-5 | 0.225 | 0.04195 | -0.067 | 5.355
-4.5 | 0.27 | 0.04003 | -0.069 | 6.752
-4 | 0.316 | 0.03841 | -0.071 | 8.233
-3.5 | 0.362 | 0.03708 | -0.072 | 9.775
-3 | 0.503 | 0.01132 | -0.151 | 44.485
-2.5 | 0.561 | 0.01139 | -0.153 | 49.247
-2 | 0.618 | 0.01166 | -0.154 | 53.023
-1.5 | 0.57 | 0.02796 | -0.112 | 20.4
-1 | 0.619 | 0.02767 | -0.114 | 22.384
-0.5 | 0.669 | 0.0274 | -0.115 | 24.419
0 | 0.854 | 0.01258 | -0.159 | 67.913
0.5 | 0.912 | 0.01283 | -0.16 | 71.088
1 | 0.97 | 0.01315 | -0.161 | 73.758
1.5 | 1.028 | 0.01452 | -0.162 | 70.824
2 | 1.086 | 0.01506 | -0.163 | 72.134
2.5 | 1.144 | 0.01546 | -0.164 | 74
3 | 1.202 | 0.02092 | -0.165 | 57.469
3.5 | 1.26 | 0.0216 | -0.166 | 58.342
4 | 1.318 | 0.02254 | -0.167 | 58.477
4.5 | 1.376 | 0.02329 | -0.168 | 59.081
5 | 1.434 | 0.02406 | -0.169 | 59.612
5.5 | 1.492 | 0.025 | -0.17 | 59.676
6 | 1.549 | 0.02629 | -0.171 | 58.933
6.5 | 1.607 | 0.0273 | -0.172 | 58.868
7 | 1.661 | 0.02909 | -0.173 | 57.096
7.5 | 1.397 | 0.05071 | -0.103 | 27.544
8 | 1.766 | 0.03281 | -0.175 | 53.815
8.5 | 1.816 | 0.03372 | -0.176 | 53.848
9 | 1.855 | 0.03581 | -0.177 | 51.81
9.5 | 1.887 | 0.03772 | -0.177 | 50.015
10 | 1.835 | 0.04213 | -0.171 | 43.562
10.5 | 1.828 | 0.04576 | -0.169 | 39.945
11 | 1.826 | 0.04838 | -0.168 | 37.752
11.5 | 1.806 | 0.0527 | -0.166 | 34.264
12 | 1.551 | 0.09589 | -0.086 | 16.173
12.5 | 1.535 | 0.10279 | -0.082 | 14.93
13 | 1.511 | 0.11268 | -0.075 | 13.411
13.5 | 1.483 | 0.12091 | -0.074 | 12.267
14 | 1.449 | 0.13123 | -0.073 | 11.044
14.5 | 1.41 | 0.14126 | -0.072 | 9.982

## 12. Re 100k Mach 0.10 (2)
BIGFOIL.COM POLAR EXPORT
goe164
GOE 164 (MVA MK.10) |  |  |  | Cl Max: | 1.5889 | at alpha= | 10 | deg
XFOIL ncrit=9 |  |  |  | L/D Max: | 60.5393 | at alpha= | 3.5 | deg
Re: | 100000 |  |  | Cd Min: | 0.24126 | at alpha= | -20 | deg
Mach: | 0.1 |  |  | Cl=0 at alpha= | -3.6237 | deg
|  |  |  | @ Cl=0.1, Cd= | 0.036673
|  |  |  | @ Cl=0.4, Cd= | 0.022504
|  |  |  | @ Cl=0.6, Cd= | 0.019694
alpha (deg) | Cl | Cd | Cm | Cl/Cd
-20 | -0.5444 | 0.24126 | 0.0099 | -2.2565
-19.5 | -0.5296 | 0.23824 | 0.0054 | -2.223
-18.5 | -0.4973 | 0.22455 | -0.0002 | -2.2147
-18 | -0.4802 | 0.21758 | -0.002 | -2.207
-17.5 | -0.4643 | 0.21181 | -0.0044 | -2.1921
-17 | -0.4489 | 0.20619 | -0.0071 | -2.1771
-16.5 | -0.4346 | 0.20143 | -0.0102 | -2.1576
-16 | -0.4265 | 0.19994 | -0.0142 | -2.1331
-15.5 | -0.4236 | 0.19918 | -0.0178 | -2.1267
-15 | -0.3943 | 0.18336 | -0.0166 | -2.1504
-14.5 | -0.3796 | 0.17708 | -0.0177 | -2.1437
-14 | -0.3665 | 0.17138 | -0.0192 | -2.1385
-13.5 | -0.3547 | 0.16587 | -0.0209 | -2.1384
-13 | -0.3472 | 0.16219 | -0.0236 | -2.1407
-12.5 | -0.3503 | 0.16148 | -0.027 | -2.1693
-12 | -0.3253 | 0.14895 | -0.0255 | -2.184
-11.5 | -0.3121 | 0.14294 | -0.0255 | -2.1834
-11 | -0.303 | 0.13764 | -0.0264 | -2.2014
-10.5 | -0.3031 | 0.13484 | -0.0288 | -2.2478
-10 | -0.3163 | 0.13442 | -0.0315 | -2.3531
-9.5 | -0.2827 | 0.12151 | -0.0281 | -2.3266
-9 | -0.2748 | 0.11644 | -0.0275 | -2.36
-8.5 | -0.2792 | 0.11334 | -0.028 | -2.4634
-8 | -0.3092 | 0.11386 | -0.0272 | -2.7156
-7.5 | -0.2767 | 0.10312 | -0.0241 | -2.6833
-7 | -0.2865 | 0.10005 | -0.0205 | -2.8636
-6.5 | -0.3158 | 0.0999 | -0.0208 | -3.1612
-6 | -0.3204 | 0.0943 | -0.0152 | -3.3977
-5.5 | -0.3275 | 0.09119 | -0.0118 | -3.5914
-5 | -0.2875 | 0.08424 | -0.0242 | -3.4129
-4.5 | -0.2093 | 0.07538 | -0.0418 | -2.7766
-4 | -0.128 | 0.06701 | -0.0569 | -1.9102
-3.5 | 0.0421 | 0.04353 | -0.1033 | 0.96715
-3 | 0.1729 | 0.02804 | -0.1248 | 6.1662
-2.5 | 0.2713 | 0.02355 | -0.1328 | 11.5202
-2 | 0.3591 | 0.02266 | -0.1372 | 15.8473
-1.5 | 0.4353 | 0.02237 | -0.1398 | 19.4591
-1 | 0.5127 | 0.02146 | -0.1427 | 23.891
-0.5 | 0.5977 | 0.01973 | -0.1469 | 30.294
0 | 0.6731 | 0.01854 | -0.1493 | 36.3053
0.5 | 0.7427 | 0.01778 | -0.1506 | 41.7717
1 | 0.8007 | 0.01752 | -0.1497 | 45.7021
1.5 | 0.8552 | 0.01735 | -0.1482 | 49.2911
2 | 0.9068 | 0.01715 | -0.1463 | 52.8746
2.5 | 0.9549 | 0.01617 | -0.1435 | 59.0538
3 | 1.0044 | 0.01672 | -0.1413 | 60.0718
3.5 | 1.0552 | 0.01743 | -0.1397 | 60.5393
4 | 1.104 | 0.01824 | -0.1379 | 60.5263
4.5 | 1.1528 | 0.01906 | -0.1361 | 60.4827
5 | 1.2009 | 0.01989 | -0.1344 | 60.3771
5.5 | 1.2482 | 0.02078 | -0.1326 | 60.0674
6 | 1.2966 | 0.02172 | -0.131 | 59.6961
6.5 | 1.3433 | 0.02281 | -0.1293 | 58.8908
7 | 1.3896 | 0.02401 | -0.1275 | 57.8759
7.5 | 1.4377 | 0.02542 | -0.126 | 56.5578
8 | 1.481 | 0.02705 | -0.1239 | 54.7505
8.5 | 1.5197 | 0.02815 | -0.1209 | 53.9858
9 | 1.549 | 0.02904 | -0.1163 | 53.3402
9.5 | 1.5747 | 0.02977 | -0.1112 | 52.8955
10 | 1.5889 | 0.03051 | -0.1044 | 52.078
10.5 | 1.5846 | 0.03216 | -0.0956 | 49.2724
11 | 1.5572 | 0.03738 | -0.0866 | 41.6586
11.5 | 1.5142 | 0.04563 | -0.08 | 33.1843
12 | 1.4825 | 0.05443 | -0.0771 | 27.2368
12.5 | 1.4578 | 0.0635 | -0.0764 | 22.9575
13 | 1.4327 | 0.07329 | -0.0771 | 19.5484
13.5 | 1.4169 | 0.08217 | -0.0777 | 17.2435
14 | 1.4064 | 0.09026 | -0.0782 | 15.5817
14.5 | 1.4203 | 0.09352 | -0.0741 | 15.1871
15 | 1.4357 | 0.09769 | -0.0709 | 14.6965

## 13. Re 100k Mach 0.25 (1)
BIGFOIL.COM POLAR EXPORT
goe164
GOE 164 (MVA MK.10) |  |  |  | Cl Max: | 1.891 | at alpha= | 9 | deg
JavaFoil+Calcfoil stall+Eppler ext transition |  |  |  | L/D Max: | 75.405 | at alpha= | 2.5 | deg
Re: | 100000 |  |  | Cd Min: | 0.01134 | at alpha= | -2.5 | deg
Mach: | 0.25 |  |  | Cl=0 at alpha= | -7.5366 | deg
|  |  |  | @ Cl=0.1, Cd= | 0.049359
|  |  |  | @ Cl=0.4, Cd= | 0.03216
|  |  |  | @ Cl=0.6, Cd= | 0.028182
alpha (deg) | Cl | Cd | Cm | Cl/Cd
-17.5 | -0.05 | 1.1812 | -0.047 | -0.043
-17 | -0.048 | 1.2829 | -0.047 | -0.037
-16.5 | -0.045 | 1.2742 | -0.048 | -0.036
-16 | -0.098 | 0.57659 | -0.044 | -0.17
-15.5 | -0.136 | 0.42169 | -0.043 | -0.323
-15 | -0.164 | 0.31957 | -0.043 | -0.515
-14.5 | -0.188 | 0.26455 | -0.042 | -0.709
-14 | -0.206 | 0.22527 | -0.042 | -0.915
-13.5 | -0.22 | 0.19083 | -0.042 | -1.154
-13 | -0.229 | 0.16655 | -0.042 | -1.377
-12.5 | -0.233 | 0.14373 | -0.041 | -1.624
-12 | -0.232 | 0.13017 | -0.042 | -1.782
-11.5 | -0.225 | 0.11506 | -0.044 | -1.956
-11 | -0.213 | 0.10489 | -0.045 | -2.027
-10.5 | -0.195 | 0.09511 | -0.047 | -2.048
-10 | -0.172 | 0.08657 | -0.048 | -1.984
-9.5 | -0.144 | 0.0785 | -0.05 | -1.835
-9 | -0.112 | 0.07193 | -0.053 | -1.559
-8.5 | -0.077 | 0.06618 | -0.055 | -1.157
-8 | -0.038 | 0.06127 | -0.058 | -0.618
-7.5 | 0.003 | 0.05648 | -0.061 | 0.059
-7 | 0.047 | 0.05288 | -0.064 | 0.881
-6.5 | 0.091 | 0.04994 | -0.065 | 1.829
-6 | 0.137 | 0.04697 | -0.067 | 2.921
-5.5 | 0.184 | 0.04451 | -0.069 | 4.131
-5 | 0.231 | 0.04216 | -0.069 | 5.47
-4.5 | 0.278 | 0.0402 | -0.071 | 6.904
-4 | 0.325 | 0.03854 | -0.073 | 8.428
-3.5 | 0.372 | 0.03716 | -0.074 | 10.018
-3 | 0.457 | 0.02198 | -0.129 | 20.776
-2.5 | 0.576 | 0.01134 | -0.157 | 50.794
-2 | 0.635 | 0.01156 | -0.158 | 54.936
-1.5 | 0.585 | 0.02837 | -0.114 | 20.614
-1 | 0.636 | 0.02773 | -0.117 | 22.95
-0.5 | 0.687 | 0.0276 | -0.118 | 24.893
0 | 0.877 | 0.01261 | -0.163 | 69.583
0.5 | 0.937 | 0.01284 | -0.164 | 72.977
1 | 0.996 | 0.01417 | -0.165 | 70.301
1.5 | 1.056 | 0.01462 | -0.166 | 72.204
2 | 1.115 | 0.01516 | -0.168 | 73.571
2.5 | 1.175 | 0.01558 | -0.169 | 75.405
3 | 1.234 | 0.02151 | -0.17 | 57.384
3.5 | 1.294 | 0.02232 | -0.171 | 57.977
4 | 1.353 | 0.02329 | -0.172 | 58.115
4.5 | 1.413 | 0.02412 | -0.173 | 58.558
5 | 1.472 | 0.02507 | -0.174 | 58.691
5.5 | 1.531 | 0.02613 | -0.175 | 58.569
6 | 1.589 | 0.02726 | -0.176 | 58.293
6.5 | 1.648 | 0.02879 | -0.177 | 57.238
7 | 1.388 | 0.04869 | -0.106 | 28.502
7.5 | 1.431 | 0.05211 | -0.107 | 27.456
8 | 1.806 | 0.0334 | -0.18 | 54.074
8.5 | 1.856 | 0.03083 | -0.181 | 60.187
9 | 1.891 | 0.03837 | -0.181 | 49.292
9.5 | 1.844 | 0.04199 | -0.175 | 43.91
10 | 1.819 | 0.04755 | -0.171 | 38.258
10.5 | 1.798 | 0.05317 | -0.169 | 33.806
11 | 1.767 | 0.0583 | -0.167 | 30.304
11.5 | 1.524 | 0.0948 | -0.086 | 16.073
12 | 1.489 | 0.10423 | -0.08 | 14.284
12.5 | 1.443 | 0.11414 | -0.076 | 12.645
13 | 1.386 | 0.12641 | -0.074 | 10.965
13.5 | 1.317 | 0.13849 | -0.073 | 9.512
14 | 1.238 | 0.15273 | -0.071 | 8.103

## 14. Re 100k Mach 0.25 (2)
BIGFOIL.COM POLAR EXPORT
goe164
GOE 164 (MVA MK.10) |  |  |  | Cl Max: | 1.5949 | at alpha= | 10 | deg
XFOIL ncrit=9 |  |  |  | L/D Max: | 59.2708 | at alpha= | 3.5 | deg
Re: | 100000 |  |  | Cd Min: | 0.24614 | at alpha= | -20 | deg
Mach: | 0.25 |  |  | Cl=0 at alpha= | -3.427 | deg
|  |  |  | @ Cl=0.1, Cd= | 0.041953
|  |  |  | @ Cl=0.4, Cd= | 0.022653
|  |  |  | @ Cl=0.6, Cd= | 0.02024
alpha (deg) | Cl | Cd | Cm | Cl/Cd
-20 | -0.5524 | 0.24614 | 0.0095 | -2.2443
-19.5 | -0.5389 | 0.24447 | 0.0047 | -2.2044
-19 | -0.5215 | 0.23649 | 0.0019 | -2.2052
-18.5 | -0.5016 | 0.22651 | 0.0006 | -2.2145
-18 | -0.4846 | 0.22033 | -0.0018 | -2.1994
-17.5 | -0.468 | 0.21449 | -0.0046 | -2.1819
-17 | -0.452 | 0.209 | -0.0075 | -2.1627
-16.5 | -0.4393 | 0.20597 | -0.0114 | -2.1328
-16 | -0.4331 | 0.20529 | -0.0154 | -2.1097
-15.5 | -0.4105 | 0.19264 | -0.0158 | -2.1309
-15 | -0.393 | 0.18497 | -0.0165 | -2.1247
-14.5 | -0.3785 | 0.17902 | -0.0181 | -2.1143
-14 | -0.3651 | 0.17332 | -0.0198 | -2.1065
-13.5 | -0.3535 | 0.16829 | -0.0219 | -2.1005
-13 | -0.3505 | 0.16662 | -0.0253 | -2.1036
-12.5 | -0.3544 | 0.1659 | -0.0284 | -2.1362
-12 | -0.3187 | 0.15017 | -0.0254 | -2.1223
-11.5 | -0.3072 | 0.14456 | -0.0261 | -2.1251
-11 | -0.2997 | 0.13987 | -0.0276 | -2.1427
-10.5 | -0.3068 | 0.13913 | -0.0307 | -2.2051
-10 | -0.2872 | 0.129 | -0.0294 | -2.2264
-9.5 | -0.2736 | 0.12274 | -0.0283 | -2.2291
-9 | -0.2684 | 0.11807 | -0.0283 | -2.2732
-8.5 | -0.2843 | 0.1175 | -0.0297 | -2.4196
-8 | -0.2686 | 0.10893 | -0.0274 | -2.4658
-7.5 | -0.2634 | 0.10416 | -0.0248 | -2.5288
-7 | -0.2882 | 0.1032 | -0.0216 | -2.7926
-6.5 | -0.3212 | 0.10402 | -0.023 | -3.0879
-6 | -0.3115 | 0.09588 | -0.0126 | -3.2489
-5.5 | -0.3278 | 0.09388 | -0.0114 | -3.4917
-5 | -0.277 | 0.08572 | -0.0229 | -3.2315
-4.5 | -0.1993 | 0.0768 | -0.0412 | -2.5951
-4 | -0.124 | 0.06863 | -0.0563 | -1.8068
-3.5 | -0.0273 | 0.05956 | -0.0749 | -0.45836
-3 | 0.1596 | 0.03371 | -0.1223 | 4.7345
-2.5 | 0.2826 | 0.02427 | -0.1372 | 11.644
-2 | 0.3717 | 0.02281 | -0.1414 | 16.2955
-1.5 | 0.4582 | 0.02233 | -0.1449 | 20.5195
-1 | 0.5341 | 0.02151 | -0.1471 | 24.8303
-0.5 | 0.6218 | 0.01982 | -0.1513 | 31.3724
0 | 0.6985 | 0.01875 | -0.1535 | 37.2533
0.5 | 0.762 | 0.0183 | -0.1533 | 41.6393
1 | 0.8215 | 0.01802 | -0.1522 | 45.5882
1.5 | 0.8751 | 0.01796 | -0.1502 | 48.7249
2 | 0.9291 | 0.0178 | -0.1482 | 52.1966
2.5 | 0.9765 | 0.01673 | -0.1451 | 58.3682
3 | 1.0292 | 0.01742 | -0.1431 | 59.0815
3.5 | 1.0811 | 0.01824 | -0.1413 | 59.2708
4 | 1.1321 | 0.01912 | -0.1395 | 59.2103
4.5 | 1.1827 | 0.02001 | -0.1376 | 59.1054
5 | 1.233 | 0.02089 | -0.1357 | 59.0235
5.5 | 1.2808 | 0.02187 | -0.1335 | 58.5642
6 | 1.331 | 0.02294 | -0.1316 | 58.0209
6.5 | 1.3774 | 0.02422 | -0.1292 | 56.8704
7 | 1.4255 | 0.02567 | -0.1271 | 55.5317
8 | 1.5183 | 0.02929 | -0.1226 | 51.8368
8.5 | 1.5529 | 0.03031 | -0.1181 | 51.2339
9 | 1.5784 | 0.03129 | -0.1123 | 50.4442
9.5 | 1.5947 | 0.03202 | -0.1052 | 49.8032
10 | 1.5949 | 0.03319 | -0.0961 | 48.0536
10.5 | 1.5782 | 0.03642 | -0.0872 | 43.3333
11 | 1.5438 | 0.04347 | -0.0809 | 35.5141
11.5 | 1.499 | 0.05357 | -0.0782 | 27.9821
12 | 1.4574 | 0.06493 | -0.0784 | 22.4457
12.5 | 1.4213 | 0.07663 | -0.08 | 18.5476
13 | 1.3942 | 0.08741 | -0.0815 | 15.9501
13.5 | 1.3794 | 0.09657 | -0.0825 | 14.2839
14 | 1.3754 | 0.10401 | -0.0826 | 13.2237
14.5 | 1.3809 | 0.10975 | -0.0815 | 12.5822
15 | 1.3942 | 0.11428 | -0.0785 | 12.1999

## 15. Re 100k Mach 0.50 (1)
BIGFOIL.COM POLAR EXPORT
goe164
GOE 164 (MVA MK.10) |  |  |  | Cl Max: | 1.816 | at alpha= | 8 | deg
JavaFoil+Calcfoil stall+Eppler ext transition |  |  |  | L/D Max: | 77.025 | at alpha= | 0 | deg
Re: | 100000 |  |  | Cd Min: | 0.01223 | at alpha= | -2 | deg
Mach: | 0.5 |  |  | Cl=0 at alpha= | -7.5577 | deg
|  |  |  | @ Cl=0.1, Cd= | 0.054977
|  |  |  | @ Cl=0.4, Cd= | 0.038502
|  |  |  | @ Cl=0.6, Cd= | 0.020556
alpha (deg) | Cl | Cd | Cm | Cl/Cd
-20 | -0.586 | 0.29496 | -0.061 | -1.986
-19.5 | -0.564 | 0.26937 | -0.062 | -2.094
-19 | -0.542 | 0.2635 | -0.062 | -2.056
-18.5 | -0.52 | 0.25228 | -0.063 | -2.06
-18 | -0.497 | 0.24638 | -0.063 | -2.019
-17.5 | -0.475 | 0.24365 | -0.064 | -1.949
-17 | -0.452 | 0.24126 | -0.065 | -1.875
-16.5 | -0.429 | 0.26046 | -0.065 | -1.649
-16 | -0.407 | 0.22642 | -0.066 | -1.797
-15.5 | -0.384 | 0.21741 | -0.067 | -1.766
-15 | -0.361 | 0.21451 | -0.068 | -1.683
-14.5 | -0.338 | 0.21027 | -0.068 | -1.606
-14 | -0.313 | 0.20397 | -0.062 | -1.536
-13.5 | -0.29 | 0.2027 | -0.061 | -1.43
-13 | -0.266 | 0.19548 | -0.061 | -1.362
-12.5 | -0.243 | 0.19221 | -0.062 | -1.262
-12 | -0.219 | 0.18888 | -0.063 | -1.158
-11.5 | -0.195 | 0.18581 | -0.063 | -1.048
-11 | -0.171 | 0.18279 | -0.064 | -0.934
-10.5 | -0.146 | 0.18126 | -0.065 | -0.808
-10 | -0.122 | 0.17839 | -0.066 | -0.684
-9.5 | -0.097 | 0.1399 | -0.054 | -0.695
-9 | -0.073 | 0.1358 | -0.051 | -0.535
-8.5 | -0.048 | 0.23264 | -0.059 | -0.206
-8 | -0.023 | 0.12792 | -0.053 | -0.18
-7.5 | 0.003 | 0.08158 | -0.054 | 0.036
-7 | 0.047 | 0.06515 | -0.061 | 0.725
-6.5 | 0.097 | 0.05525 | -0.071 | 1.761
-6 | 0.15 | 0.05043 | -0.073 | 2.965
-5.5 | 0.203 | 0.04673 | -0.075 | 4.339
-5 | 0.256 | 0.04382 | -0.076 | 5.834
-4.5 | 0.308 | 0.0415 | -0.078 | 7.431
-4 | 0.362 | 0.03957 | -0.08 | 9.138
-3.5 | 0.415 | 0.03808 | -0.081 | 10.899
-3 | 0.469 | 0.03687 | -0.083 | 12.713
-2.5 | 0.565 | 0.02323 | -0.143 | 24.32
-2 | 0.709 | 0.01223 | -0.177 | 57.981
-1.5 | 0.65 | 0.02991 | -0.125 | 21.745
-1 | 0.708 | 0.02931 | -0.128 | 24.146
-0.5 | 0.763 | 0.02934 | -0.129 | 26.021
0 | 0.98 | 0.01272 | -0.132 | 77.025
0.5 | 1.046 | 0.01415 | -0.134 | 73.872
1 | 1.112 | 0.01465 | -0.135 | 75.86
1.5 | 1.177 | 0.01598 | -0.186 | 73.686
2 | 1.243 | 0.01662 | -0.187 | 74.817
2.5 | 1.309 | 0.01899 | -0.189 | 68.899
3 | 1.374 | 0.0246 | -0.19 | 55.851
3.5 | 1.439 | 0.02594 | -0.191 | 55.47
4 | 1.503 | 0.02727 | -0.192 | 55.125
4.5 | 1.567 | 0.02881 | -0.193 | 54.405
5 | 1.631 | 0.03063 | -0.195 | 53.236
5.5 | 1.693 | 0.03223 | -0.195 | 52.53
6 | 1.43 | 0.04687 | -0.116 | 30.5
6.5 | 1.477 | 0.05038 | -0.115 | 29.315
7 | 1.794 | 0.04204 | -0.19 | 42.673
7.5 | 1.807 | 0.04632 | -0.188 | 39.016
8 | 1.816 | 0.05207 | -0.185 | 34.87
8.5 | 1.81 | 0.05945 | -0.182 | 30.448
9 | 1.538 | 0.08102 | -0.094 | 18.984
9.5 | 1.315 | 0.10227 | -0.088 | 12.861
10 | 0.949 | 0.14945 | -0.075 | 6.353
10.5 | 0.98 | 0.17002 | -0.089 | 5.763
11 | 1.008 | 0.20249 | -0.089 | 4.98
11.5 | 1.037 | 0.20226 | -0.09 | 5.128
12 | 1.066 | 0.22273 | -0.091 | 4.786
12.5 | 1.099 | 0.25797 | -0.105 | 4.26
13 | 1.131 | 0.26762 | -0.112 | 4.225

## 16. Re 100k Mach 0.50 (2)
BIGFOIL.COM POLAR EXPORT
goe164
GOE 164 (MVA MK.10) |  |  |  | Cl Max: | 1.5187 | at alpha= | 7.5 | deg
XFOIL ncrit=9 |  |  |  | L/D Max: | 53.3192 | at alpha= | 3 | deg
Re: | 100000 |  |  | Cd Min: | 0.26409 | at alpha= | -20 | deg
Mach: | 0.5 |  |  | Cl=0 at alpha= | -3.5537 | deg
|  |  |  | @ Cl=0.1, Cd= | 0.05689
|  |  |  | @ Cl=0.4, Cd= | 0.027147
|  |  |  | @ Cl=0.6, Cd= | 0.022541
alpha (deg) | Cl | Cd | Cm | Cl/Cd
-20 | -0.5935 | 0.26409 | 0.0123 | -2.2473
-19.5 | -0.5726 | 0.25614 | 0.0091 | -2.2355
-19 | -0.552 | 0.24902 | 0.0056 | -2.2167
-18.5 | -0.5317 | 0.24213 | 0.0021 | -2.1959
-18 | -0.5117 | 0.23585 | -0.0017 | -2.1696
-17.5 | -0.4954 | 0.23345 | -0.0065 | -2.1221
-16.5 | -0.4553 | 0.21593 | -0.0112 | -2.1086
-16 | -0.4356 | 0.20832 | -0.0132 | -2.091
-15.5 | -0.4172 | 0.20166 | -0.0154 | -2.0688
-15 | -0.3996 | 0.1953 | -0.0178 | -2.0461
-14.5 | -0.3837 | 0.19001 | -0.0206 | -2.0194
-14 | -0.3751 | 0.18833 | -0.0243 | -1.9917
-13.5 | -0.361 | 0.18156 | -0.0264 | -1.9883
-13 | -0.3358 | 0.16991 | -0.0257 | -1.9763
-12.5 | -0.3201 | 0.16363 | -0.0267 | -1.9562
-12 | -0.3079 | 0.1585 | -0.0286 | -1.9426
-11.5 | -0.3078 | 0.15756 | -0.0317 | -1.9535
-11 | -0.2859 | 0.14679 | -0.0311 | -1.9477
-10.5 | -0.2699 | 0.13984 | -0.0306 | -1.9301
-10 | -0.2596 | 0.13447 | -0.0311 | -1.9305
-9.5 | -0.2642 | 0.13309 | -0.0332 | -1.9851
-9 | -0.2473 | 0.12429 | -0.0318 | -1.9897
-8.5 | -0.2359 | 0.11838 | -0.0303 | -1.9927
-8 | -0.2438 | 0.1165 | -0.0304 | -2.0927
-7.5 | -0.2364 | 0.10986 | -0.0277 | -2.1518
-7 | -0.2396 | 0.1061 | -0.0242 | -2.2582
-6.5 | -0.2789 | 0.10735 | -0.0186 | -2.598
-6 | -0.319 | 0.10905 | -0.0168 | -2.9253
-5.5 | -0.2607 | 0.09676 | -0.0194 | -2.6943
-5 | -0.2045 | 0.0887 | -0.0351 | -2.3055
-4.5 | -0.1319 | 0.08088 | -0.0556 | -1.6308
-4 | -0.0574 | 0.07266 | -0.0714 | -0.78998
-3.5 | 0.0069 | 0.06384 | -0.0779 | 0.10808
-3 | 0.1442 | 0.05359 | -0.1089 | 2.6908
-2.5 | 0.2878 | 0.03524 | -0.139 | 8.1669
-2 | 0.4306 | 0.02494 | -0.1587 | 17.2654
-1.5 | 0.5285 | 0.02318 | -0.1621 | 22.7998
-1 | 0.6192 | 0.02237 | -0.1644 | 27.6799
-0.5 | 0.6999 | 0.02174 | -0.1652 | 32.1941
0 | 0.7695 | 0.0211 | -0.1645 | 36.4692
0.5 | 0.8352 | 0.02075 | -0.1628 | 40.2506
1 | 0.8981 | 0.02063 | -0.1607 | 43.5337
1.5 | 0.9601 | 0.02073 | -0.1587 | 46.3145
2 | 1.0202 | 0.02109 | -0.1564 | 48.3736
2.5 | 1.0795 | 0.02158 | -0.154 | 50.0232
3 | 1.1341 | 0.02127 | -0.1509 | 53.3192
3.5 | 1.1896 | 0.02235 | -0.1477 | 53.226
4 | 1.2445 | 0.02371 | -0.1447 | 52.4884
4.5 | 1.2991 | 0.025 | -0.1413 | 51.964
5 | 1.3456 | 0.02663 | -0.1368 | 50.5295
5.5 | 1.3971 | 0.02836 | -0.133 | 49.263
6 | 1.4353 | 0.03082 | -0.1277 | 46.5704
6.5 | 1.4708 | 0.03372 | -0.1224 | 43.618
7 | 1.4993 | 0.03722 | -0.1167 | 40.2821
7.5 | 1.5187 | 0.0412 | -0.1104 | 36.8617
8 | 1.4751 | 0.04793 | -0.1004 | 30.7761
8.5 | 1.4661 | 0.05405 | -0.0949 | 27.1249
9 | 1.3122 | 0.07612 | -0.0984 | 17.2386
9.5 | 1.2036 | 0.10054 | -0.1093 | 11.9714
10 | 1.1997 | 0.10978 | -0.1106 | 10.9282
10.5 | 1.1991 | 0.1185 | -0.112 | 10.119
11 | 1.1865 | 0.12909 | -0.1153 | 9.1913
11.5 | 1.1909 | 0.13731 | -0.1169 | 8.6731
12 | 1.2019 | 0.14474 | -0.118 | 8.3039
12.5 | 1.2085 | 0.15292 | -0.1202 | 7.9028

## 17. Re 250k Mach 0.00 (1)
BIGFOIL.COM POLAR EXPORT
goe164
GOE 164 (MVA MK.10) |  |  |  | Cl Max: | 1.936 | at alpha= | 11 | deg
JavaFoil+Calcfoil stall+Eppler ext transition |  |  |  | L/D Max: | 94.318 | at alpha= | 1 | deg
Re: | 250000 |  |  | Cd Min: | 0.00876 | at alpha= | -3.5 | deg
Mach: | 0 |  |  | Cl=0 at alpha= | -7.5366 | deg
|  |  |  | @ Cl=0.1, Cd= | 0.044487
|  |  |  | @ Cl=0.4, Cd= | 0.008815
|  |  |  | @ Cl=0.6, Cd= | 0.0092921
alpha (deg) | Cl | Cd | Cm | Cl/Cd
-20 | -0.274 | 0.27375 | -0.039 | -1.003
-19.5 | -0.283 | 0.25339 | -0.04 | -1.116
-19 | -0.291 | 0.23906 | -0.04 | -1.217
-18.5 | -0.299 | 0.22454 | -0.04 | -1.33
-18 | -0.306 | 0.20794 | -0.04 | -1.471
-17.5 | -0.312 | 0.19542 | -0.04 | -1.599
-17 | -0.318 | 0.18216 | -0.04 | -1.746
-16.5 | -0.323 | 0.17343 | -0.04 | -1.86
-16 | -0.326 | 0.16289 | -0.039 | -2
-15.5 | -0.328 | 0.15099 | -0.04 | -2.17
-15 | -0.327 | 0.14076 | -0.041 | -2.327
-14.5 | -0.325 | 0.13195 | -0.042 | -2.466
-14 | -0.321 | 0.12325 | -0.042 | -2.604
-13.5 | -0.314 | 0.11562 | -0.044 | -2.715
-13 | -0.304 | 0.10762 | -0.044 | -2.825
-12.5 | -0.291 | 0.10043 | -0.046 | -2.899
-12 | -0.275 | 0.09296 | -0.047 | -2.96
-11.5 | -0.256 | 0.08675 | -0.048 | -2.951
-11 | -0.234 | 0.08111 | -0.049 | -2.88
-10.5 | -0.208 | 0.07553 | -0.051 | -2.753
-10 | -0.179 | 0.07068 | -0.053 | -2.535
-9.5 | -0.148 | 0.06613 | -0.055 | -2.232
-9 | -0.113 | 0.06113 | -0.058 | -1.852
-8.5 | -0.076 | 0.05737 | -0.061 | -1.333
-8 | -0.038 | 0.0535 | -0.062 | -0.701
-7.5 | 0.003 | 0.0507 | -0.064 | 0.065
-7 | 0.046 | 0.0476 | -0.065 | 0.957
-6.5 | 0.089 | 0.04509 | -0.065 | 1.974
-6 | 0.133 | 0.04268 | -0.067 | 3.127
-5.5 | 0.178 | 0.04063 | -0.067 | 4.393
-5 | 0.224 | 0.0387 | -0.068 | 5.78
-4.5 | 0.269 | 0.03693 | -0.071 | 7.291
-4 | 0.388 | 0.00883 | -0.148 | 43.892
-3.5 | 0.444 | 0.00876 | -0.149 | 50.694
-3 | 0.501 | 0.00878 | -0.151 | 57.045
-2.5 | 0.558 | 0.00885 | -0.152 | 63.047
-2 | 0.615 | 0.00945 | -0.153 | 65.065
-1.5 | 0.672 | 0.00916 | -0.154 | 73.39
-1 | 0.729 | 0.00931 | -0.155 | 78.299
-0.5 | 0.786 | 0.00959 | -0.157 | 81.977
0 | 0.85 | 0.00978 | -0.158 | 86.866
0.5 | 0.907 | 0.00998 | -0.159 | 90.894
1 | 0.965 | 0.01023 | -0.16 | 94.318
1.5 | 1.023 | 0.01164 | -0.161 | 87.89
2 | 1.081 | 0.01195 | -0.162 | 90.423
2.5 | 1.139 | 0.01235 | -0.163 | 92.176
3 | 1.196 | 0.01752 | -0.164 | 68.29
3.5 | 1.254 | 0.01807 | -0.165 | 69.412
4 | 1.312 | 0.01879 | -0.167 | 69.824
4.5 | 1.37 | 0.01948 | -0.168 | 70.315
5 | 1.427 | 0.01963 | -0.168 | 72.724
5.5 | 1.485 | 0.02047 | -0.169 | 72.518
6 | 1.542 | 0.02121 | -0.17 | 72.707
6.5 | 1.599 | 0.02214 | -0.171 | 72.243
7 | 1.654 | 0.02354 | -0.172 | 70.242
7.5 | 1.706 | 0.02428 | -0.173 | 70.283
8 | 1.758 | 0.02648 | -0.174 | 66.401
8.5 | 1.808 | 0.02746 | -0.175 | 65.842
9 | 1.849 | 0.02875 | -0.176 | 64.292
9.5 | 1.881 | 0.03067 | -0.177 | 61.325
10 | 1.906 | 0.03153 | -0.177 | 60.457
10.5 | 1.925 | 0.03346 | -0.178 | 57.535
11 | 1.936 | 0.03591 | -0.179 | 53.918
11.5 | 1.873 | 0.03994 | -0.173 | 46.899
12 | 1.839 | 0.04407 | -0.17 | 41.736
12.5 | 1.809 | 0.04806 | -0.169 | 37.637
13 | 1.745 | 0.05879 | -0.164 | 29.684
13.5 | 1.681 | 0.06971 | -0.158 | 24.11
14 | 1.497 | 0.11151 | -0.109 | 13.422
14.5 | 1.462 | 0.11846 | -0.108 | 12.338
15 | 1.406 | 0.13199 | -0.086 | 10.653
15.5 | 1.363 | 0.14105 | -0.082 | 9.664
16 | 1.318 | 0.15015 | -0.08 | 8.776

## 18. Re 250k Mach 0.00 (2)
BIGFOIL.COM POLAR EXPORT
goe164
GOE 164 (MVA MK.10) |  |  |  | Cl Max: | 1.5571 | at alpha= | 11 | deg
XFOIL ncrit=9 |  |  |  | L/D Max: | 85.8004 | at alpha= | 5 | deg
Re: | 250000 |  |  | Cd Min: | 0.10201 | at alpha= | -8 | deg
Mach: | 0 |  |  | Cl=0 at alpha= | -4.8241 | deg
|  |  |  | @ Cl=0.1, Cd= | 0.027688
|  |  |  | @ Cl=0.4, Cd= | 0.011021
|  |  |  | @ Cl=0.6, Cd= | 0.011831
alpha (deg) | Cl | Cd | Cm | Cl/Cd
-8 | -0.2867 | 0.10201 | -0.0239 | -2.8105
-7.5 | -0.2909 | 0.09821 | -0.0213 | -2.962
-7 | -0.3097 | 0.0955 | -0.0164 | -3.2429
-6.5 | -0.2432 | 0.08548 | -0.043 | -2.8451
-6 | -0.1955 | 0.07513 | -0.0517 | -2.6022
-5.5 | -0.129 | 0.06718 | -0.0643 | -1.9202
-5 | -0.0446 | 0.05557 | -0.0864 | -0.80259
-4.5 | 0.0822 | 0.02967 | -0.1246 | 2.7705
-4 | 0.1837 | 0.01837 | -0.1383 | 10
-3.5 | 0.2521 | 0.01477 | -0.1408 | 17.0684
-3 | 0.3262 | 0.01256 | -0.1439 | 25.9713
-2.5 | 0.4087 | 0.01084 | -0.1486 | 37.703
-2 | 0.4846 | 0.01138 | -0.1516 | 42.5835
-1.5 | 0.5445 | 0.01169 | -0.1519 | 46.5783
-1 | 0.5988 | 0.01183 | -0.1511 | 50.6171
-0.5 | 0.6515 | 0.01186 | -0.1499 | 54.9325
0 | 0.7039 | 0.01176 | -0.1488 | 59.8554
0.5 | 0.7559 | 0.01168 | -0.1476 | 64.7175
1 | 0.8073 | 0.01168 | -0.1464 | 69.1182
1.5 | 0.8573 | 0.01178 | -0.1448 | 72.7759
2 | 0.9062 | 0.01198 | -0.1432 | 75.6427
2.5 | 0.9548 | 0.01229 | -0.1416 | 77.6892
3 | 0.9993 | 0.01169 | -0.1394 | 85.4833
5 | 1.1952 | 0.01393 | -0.1337 | 85.8004
5.5 | 1.2438 | 0.01457 | -0.1324 | 85.3672
6 | 1.2918 | 0.01524 | -0.131 | 84.7638
6.5 | 1.3391 | 0.01592 | -0.1295 | 84.1143
7 | 1.385 | 0.01657 | -0.1278 | 83.5848
7.5 | 1.4285 | 0.01723 | -0.1257 | 82.9077
8 | 1.4711 | 0.01794 | -0.1235 | 82.0011
8.5 | 1.5075 | 0.01907 | -0.1205 | 79.0509
9 | 1.5361 | 0.02073 | -0.1163 | 74.1003
10 | 1.5492 | 0.02681 | -0.1019 | 57.7844
10.5 | 1.5532 | 0.03011 | -0.0952 | 51.5842
11 | 1.5571 | 0.03361 | -0.0895 | 46.3285
11.5 | 1.5507 | 0.03847 | -0.0847 | 40.3093
12 | 1.5315 | 0.04551 | -0.0813 | 33.6519
12.5 | 1.5111 | 0.05356 | -0.0796 | 28.2132
13 | 1.4999 | 0.06102 | -0.0789 | 24.5805
13.5 | 1.4883 | 0.06879 | -0.0785 | 21.6354
14 | 1.4796 | 0.07625 | -0.0781 | 19.4046
14.5 | 1.4757 | 0.08296 | -0.0773 | 17.7881
15 | 1.4742 | 0.08951 | -0.0768 | 16.4697
15.5 | 1.4737 | 0.0959 | -0.0765 | 15.367
16 | 1.481 | 0.1006 | -0.0736 | 14.7217

## 19. Re 250k Mach 0.10 (1)
BIGFOIL.COM POLAR EXPORT
goe164
GOE 164 (MVA MK.10) |  |  |  | Cl Max: | 1.936 | at alpha= | 11 | deg
JavaFoil+Calcfoil stall+Eppler ext transition |  |  |  | L/D Max: | 94.556 | at alpha= | 1 | deg
Re: | 250000 |  |  | Cd Min: | 0.0087 | at alpha= | -3.5 | deg
Mach: | 0.1 |  |  | Cl=0 at alpha= | -7.5366 | deg
|  |  |  | @ Cl=0.1, Cd= | 0.044616
|  |  |  | @ Cl=0.4, Cd= | 0.0087968
|  |  |  | @ Cl=0.6, Cd= | 0.0092205
alpha (deg) | Cl | Cd | Cm | Cl/Cd
-20 | -0.239 | 0.2963 | -0.04 | -0.807
-19.5 | -0.249 | 0.27804 | -0.04 | -0.896
-19 | -0.259 | 0.25689 | -0.041 | -1.007
-18.5 | -0.268 | 0.23905 | -0.041 | -1.122
-18 | -0.277 | 0.22166 | -0.04 | -1.251
-17.5 | -0.286 | 0.20964 | -0.041 | -1.363
-17 | -0.294 | 0.19352 | -0.041 | -1.517
-16.5 | -0.3 | 0.1809 | -0.041 | -1.66
-16 | -0.306 | 0.17127 | -0.04 | -1.785
-15.5 | -0.31 | 0.15816 | -0.04 | -1.958
-15 | -0.312 | 0.14616 | -0.041 | -2.133
-14.5 | -0.312 | 0.13726 | -0.041 | -2.272
-14 | -0.31 | 0.12739 | -0.043 | -2.43
-13.5 | -0.304 | 0.11773 | -0.043 | -2.586
-13 | -0.296 | 0.10929 | -0.044 | -2.713
-12.5 | -0.285 | 0.10194 | -0.045 | -2.799
-12 | -0.271 | 0.09503 | -0.047 | -2.85
-11.5 | -0.253 | 0.08846 | -0.048 | -2.859
-11 | -0.231 | 0.08209 | -0.049 | -2.82
-10.5 | -0.207 | 0.07621 | -0.051 | -2.712
-10 | -0.179 | 0.07104 | -0.053 | -2.513
-9.5 | -0.147 | 0.06595 | -0.055 | -2.233
-9 | -0.113 | 0.06168 | -0.057 | -1.835
-8.5 | -0.077 | 0.05752 | -0.06 | -1.331
-8 | -0.038 | 0.05381 | -0.063 | -0.699
-7.5 | 0.003 | 0.05086 | -0.065 | 0.065
-7 | 0.046 | 0.04767 | -0.065 | 0.96
-6.5 | 0.089 | 0.04522 | -0.066 | 1.977
-6 | 0.134 | 0.04275 | -0.067 | 3.136
-5.5 | 0.179 | 0.04062 | -0.068 | 4.415
-5 | 0.225 | 0.03877 | -0.069 | 5.799
-4.5 | 0.271 | 0.03696 | -0.071 | 7.32
-4 | 0.389 | 0.00882 | -0.149 | 44.141
-3.5 | 0.446 | 0.0087 | -0.15 | 51.289
-3 | 0.504 | 0.00871 | -0.151 | 57.828
-2.5 | 0.561 | 0.00881 | -0.153 | 63.665
-2 | 0.618 | 0.00941 | -0.154 | 65.707
-1.5 | 0.675 | 0.00911 | -0.155 | 74.134
-1 | 0.733 | 0.00939 | -0.156 | 77.984
-0.5 | 0.79 | 0.00961 | -0.157 | 82.191
0 | 0.854 | 0.00972 | -0.159 | 87.846
0.5 | 0.912 | 0.00996 | -0.16 | 91.523
1 | 0.97 | 0.01026 | -0.161 | 94.556
1.5 | 1.028 | 0.01167 | -0.162 | 88.062
2 | 1.086 | 0.01203 | -0.163 | 90.311
2.5 | 1.144 | 0.01232 | -0.164 | 92.853
3 | 1.202 | 0.0176 | -0.165 | 68.308
3.5 | 1.26 | 0.01822 | -0.166 | 69.158
4 | 1.318 | 0.01889 | -0.167 | 69.777
4.5 | 1.376 | 0.01955 | -0.168 | 70.392
5 | 1.434 | 0.01981 | -0.169 | 72.401
5.5 | 1.492 | 0.02069 | -0.17 | 72.108
6 | 1.549 | 0.02145 | -0.171 | 72.23
6.5 | 1.607 | 0.02242 | -0.172 | 71.668
7 | 1.661 | 0.02387 | -0.173 | 69.584
7.5 | 1.714 | 0.02464 | -0.174 | 69.563
8 | 1.766 | 0.02695 | -0.175 | 65.507
8.5 | 1.816 | 0.02762 | -0.176 | 65.75
9 | 1.855 | 0.02938 | -0.177 | 63.144
9.5 | 1.887 | 0.03093 | -0.177 | 61.003
10 | 1.911 | 0.03242 | -0.178 | 58.949
10.5 | 1.928 | 0.03389 | -0.179 | 56.882
11 | 1.936 | 0.0367 | -0.18 | 52.758
11.5 | 1.856 | 0.04126 | -0.172 | 44.995
12 | 1.825 | 0.04566 | -0.17 | 39.967
12.5 | 1.791 | 0.04969 | -0.169 | 36.039
13 | 1.717 | 0.06216 | -0.163 | 27.622
13.5 | 1.656 | 0.0709 | -0.158 | 23.36
14 | 1.472 | 0.11102 | -0.109 | 13.261
14.5 | 1.415 | 0.12342 | -0.086 | 11.463
15 | 1.37 | 0.13326 | -0.084 | 10.281
15.5 | 1.321 | 0.14392 | -0.081 | 9.18
16 | 1.269 | 0.15291 | -0.077 | 8.301

## 20. Re 250k Mach 0.10 (2)
BIGFOIL.COM POLAR EXPORT
goe164
GOE 164 (MVA MK.10) |  |  |  | Cl Max: | 1.5558 | at alpha= | 11 | deg
XFOIL ncrit=9 |  |  |  | L/D Max: | 86.6036 | at alpha= | 3.5 | deg
Re: | 250000 |  |  | Cd Min: | 0.23856 | at alpha= | -20 | deg
Mach: | 0.1 |  |  | Cl=0 at alpha= | -4.7531 | deg
|  |  |  | @ Cl=0.1, Cd= | 0.034855
|  |  |  | @ Cl=0.4, Cd= | 0.012049
|  |  |  | @ Cl=0.6, Cd= | 0.011886
alpha (deg) | Cl | Cd | Cm | Cl/Cd
-20 | -0.5387 | 0.23856 | 0.0087 | -2.2581
-19.5 | -0.523 | 0.23359 | 0.0046 | -2.239
-18.5 | -0.4917 | 0.22065 | -0.0004 | -2.2284
-18 | -0.4762 | 0.21489 | -0.0027 | -2.216
-17.5 | -0.4611 | 0.20921 | -0.0051 | -2.204
-17 | -0.4464 | 0.20346 | -0.0074 | -2.194
-16.5 | -0.4321 | 0.19763 | -0.0096 | -2.1864
-16 | -0.4184 | 0.19193 | -0.0123 | -2.18
-15.5 | -0.409 | 0.18744 | -0.0158 | -2.182
-15 | -0.3956 | 0.1801 | -0.017 | -2.1966
-14.5 | -0.3808 | 0.1738 | -0.0173 | -2.191
-14 | -0.3683 | 0.16823 | -0.0186 | -2.1893
-13.5 | -0.3568 | 0.16245 | -0.02 | -2.1964
-13 | -0.3464 | 0.1568 | -0.0218 | -2.2092
-12.5 | -0.342 | 0.15239 | -0.0247 | -2.2442
-12 | -0.3398 | 0.14791 | -0.027 | -2.2973
-11.5 | -0.3211 | 0.13886 | -0.0254 | -2.3124
-11 | -0.3098 | 0.13331 | -0.0251 | -2.3239
-10.5 | -0.301 | 0.12798 | -0.0254 | -2.3519
-10 | -0.2939 | 0.12263 | -0.0258 | -2.3966
-9.5 | -0.2932 | 0.1181 | -0.0274 | -2.4826
-9 | -0.3007 | 0.11452 | -0.0288 | -2.6257
-8.5 | -0.2985 | 0.10735 | -0.0274 | -2.7806
-8 | -0.284 | 0.10227 | -0.024 | -2.777
-7.5 | -0.2881 | 0.09842 | -0.0215 | -2.9273
-7 | -0.3064 | 0.09566 | -0.0168 | -3.203
-6.5 | -0.2403 | 0.08576 | -0.0434 | -2.802
-6 | -0.1941 | 0.07563 | -0.0511 | -2.5664
-5.5 | -0.1273 | 0.06751 | -0.0643 | -1.8856
-5 | -0.0441 | 0.05607 | -0.086 | -0.78652
-4.5 | 0.0452 | 0.04586 | -0.1052 | 0.98561
-4 | 0.1795 | 0.01889 | -0.1379 | 9.5024
-3.5 | 0.2519 | 0.01489 | -0.1413 | 16.9174
-3 | 0.3296 | 0.01258 | -0.145 | 26.2003
-2 | 0.4874 | 0.01139 | -0.1524 | 42.7919
-1.5 | 0.5474 | 0.01176 | -0.1526 | 46.5476
-1 | 0.6016 | 0.01189 | -0.1517 | 50.5971
-0.5 | 0.6543 | 0.01191 | -0.1505 | 54.937
0 | 0.707 | 0.0118 | -0.1493 | 59.9153
0.5 | 0.7593 | 0.01172 | -0.1481 | 64.7867
1 | 0.811 | 0.01175 | -0.1468 | 69.0213
1.5 | 0.8612 | 0.01183 | -0.1453 | 72.798
2 | 0.9103 | 0.01206 | -0.1436 | 75.4809
2.5 | 0.9592 | 0.01237 | -0.142 | 77.5424
3 | 1.0078 | 0.01234 | -0.1406 | 81.6694
3.5 | 1.0531 | 0.01216 | -0.138 | 86.6036
4 | 1.1021 | 0.01279 | -0.1366 | 86.1689
4.5 | 1.1517 | 0.0134 | -0.1353 | 85.9478
5 | 1.201 | 0.01403 | -0.1339 | 85.6023
5.5 | 1.2499 | 0.01468 | -0.1326 | 85.1431
6 | 1.2983 | 0.01535 | -0.1311 | 84.5798
6.5 | 1.3457 | 0.01604 | -0.1295 | 83.8965
7 | 1.3915 | 0.01672 | -0.1277 | 83.2237
7.5 | 1.4355 | 0.01737 | -0.1255 | 82.6425
8 | 1.4776 | 0.01814 | -0.1231 | 81.4553
8.5 | 1.5133 | 0.01932 | -0.1199 | 78.3282
9 | 1.5397 | 0.02107 | -0.1152 | 73.0755
9.5 | 1.5515 | 0.02371 | -0.1086 | 65.4365
10 | 1.5507 | 0.02734 | -0.1006 | 56.7191
10.5 | 1.5537 | 0.03078 | -0.0938 | 50.4776
11 | 1.5558 | 0.03455 | -0.0883 | 45.0304
11.5 | 1.5479 | 0.03979 | -0.0838 | 38.9017
12 | 1.528 | 0.0472 | -0.081 | 32.3729
12.5 | 1.5045 | 0.05583 | -0.0797 | 26.9479
13 | 1.4926 | 0.06357 | -0.0792 | 23.4796
13.5 | 1.4806 | 0.07154 | -0.079 | 20.6961
14 | 1.472 | 0.07911 | -0.0787 | 18.607
14.5 | 1.4684 | 0.08587 | -0.078 | 17.1003
15 | 1.4671 | 0.09248 | -0.0775 | 15.864
15.5 | 1.4655 | 0.09923 | -0.0775 | 14.7687
16 | 1.4691 | 0.10476 | -0.0758 | 14.0235

## 21. Re 250k Mach 0.25 (1)
BIGFOIL.COM POLAR EXPORT
goe164
GOE 164 (MVA MK.10) |  |  |  | Cl Max: | 1.929 | at alpha= | 10 | deg
JavaFoil+Calcfoil stall+Eppler ext transition |  |  |  | L/D Max: | 94.186 | at alpha= | 2.5 | deg
Re: | 250000 |  |  | Cd Min: | 0.00866 | at alpha= | -3 | deg
Mach: | 0.25 |  |  | Cl=0 at alpha= | -7.5366 | deg
|  |  |  | @ Cl=0.1, Cd= | 0.045111
|  |  |  | @ Cl=0.4, Cd= | 0.014728
|  |  |  | @ Cl=0.6, Cd= | 0.0090485
alpha (deg) | Cl | Cd | Cm | Cl/Cd
-17.5 | -0.05 | 0.17265 | -0.05 | -0.292
-17 | -0.048 | 0.16925 | -0.051 | -0.283
-16.5 | -0.046 | 0.15646 | -0.052 | -0.291
-16 | -0.098 | 0.40867 | -0.049 | -0.239
-15.5 | -0.136 | 0.31003 | -0.047 | -0.439
-15 | -0.165 | 0.24202 | -0.046 | -0.68
-14.5 | -0.188 | 0.20434 | -0.046 | -0.918
-14 | -0.206 | 0.17523 | -0.044 | -1.177
-13.5 | -0.22 | 0.15262 | -0.044 | -1.443
-13 | -0.229 | 0.1349 | -0.044 | -1.701
-12.5 | -0.233 | 0.11858 | -0.043 | -1.968
-12 | -0.232 | 0.10866 | -0.045 | -2.136
-11.5 | -0.225 | 0.09807 | -0.047 | -2.296
-11 | -0.213 | 0.0896 | -0.048 | -2.374
-10.5 | -0.195 | 0.0824 | -0.05 | -2.365
-10 | -0.172 | 0.07556 | -0.052 | -2.274
-9.5 | -0.144 | 0.06898 | -0.055 | -2.09
-9 | -0.112 | 0.06386 | -0.057 | -1.757
-8.5 | -0.077 | 0.05886 | -0.06 | -1.302
-8 | -0.038 | 0.05511 | -0.063 | -0.688
-7.5 | 0.003 | 0.05156 | -0.066 | 0.065
-7 | 0.047 | 0.04819 | -0.067 | 0.967
-6.5 | 0.091 | 0.04562 | -0.067 | 2.003
-6 | 0.137 | 0.04302 | -0.068 | 3.19
-5.5 | 0.184 | 0.04076 | -0.07 | 4.512
-5 | 0.231 | 0.03887 | -0.071 | 5.936
-4.5 | 0.278 | 0.03707 | -0.073 | 7.492
-4 | 0.355 | 0.01942 | -0.129 | 18.298
-3.5 | 0.458 | 0.00868 | -0.154 | 52.845
-3 | 0.517 | 0.00866 | -0.155 | 59.745
-2.5 | 0.576 | 0.00878 | -0.157 | 65.668
-2 | 0.635 | 0.00944 | -0.158 | 67.218
-1.5 | 0.694 | 0.00915 | -0.159 | 75.782
-1 | 0.752 | 0.00938 | -0.161 | 80.222
-0.5 | 0.811 | 0.00964 | -0.162 | 84.173
0 | 0.877 | 0.00973 | -0.163 | 90.206
0.5 | 0.937 | 0.01004 | -0.164 | 93.296
1 | 0.996 | 0.01142 | -0.165 | 87.27
1.5 | 1.056 | 0.01175 | -0.166 | 89.885
2 | 1.115 | 0.0121 | -0.168 | 92.201
2.5 | 1.175 | 0.01248 | -0.169 | 94.186
3 | 1.234 | 0.01808 | -0.17 | 68.272
3.5 | 1.294 | 0.01872 | -0.171 | 69.128
4 | 1.353 | 0.01946 | -0.172 | 69.539
4.5 | 1.413 | 0.02025 | -0.173 | 69.757
5 | 1.472 | 0.02059 | -0.174 | 71.458
5.5 | 1.531 | 0.02147 | -0.175 | 71.289
6 | 1.589 | 0.02241 | -0.176 | 70.929
6.5 | 1.648 | 0.02361 | -0.177 | 69.791
7 | 1.702 | 0.025 | -0.178 | 68.091
7.5 | 1.755 | 0.02618 | -0.179 | 67.039
8 | 1.806 | 0.02775 | -0.18 | 65.089
8.5 | 1.856 | 0.0251 | -0.181 | 73.938
9 | 1.891 | 0.03174 | -0.181 | 59.578
9.5 | 1.915 | 0.0333 | -0.182 | 57.501
10 | 1.929 | 0.03472 | -0.183 | 55.543
10.5 | 1.852 | 0.04084 | -0.176 | 45.345
11 | 1.826 | 0.04381 | -0.175 | 41.681
11.5 | 1.78 | 0.04833 | -0.173 | 36.84
12 | 1.722 | 0.05405 | -0.171 | 31.855
12.5 | 1.627 | 0.06539 | -0.164 | 24.882
13 | 1.391 | 0.10953 | -0.09 | 12.703
13.5 | 1.32 | 0.11961 | -0.084 | 11.038
14 | 1.239 | 0.13171 | -0.078 | 9.407
14.5 | 1.149 | 0.14392 | -0.076 | 7.986
15 | 1.051 | 0.15907 | -0.075 | 6.609

## 22. Re 250k Mach 0.25 (2)
BIGFOIL.COM POLAR EXPORT
goe164
GOE 164 (MVA MK.10) |  |  |  | Cl Max: | 1.5614 | at alpha= | 9.5 | deg
XFOIL ncrit=9 |  |  |  | L/D Max: | 85.217 | at alpha= | 3.5 | deg
Re: | 250000 |  |  | Cd Min: | 0.24227 | at alpha= | -20 | deg
Mach: | 0.25 |  |  | Cl=0 at alpha= | -4.8508 | deg
|  |  |  | @ Cl=0.1, Cd= | 0.029813
|  |  |  | @ Cl=0.4, Cd= | 0.011735
|  |  |  | @ Cl=0.6, Cd= | 0.012209
alpha (deg) | Cl | Cd | Cm | Cl/Cd
-20 | -0.5458 | 0.24227 | 0.0086 | -2.2529
-19 | -0.5131 | 0.23005 | 0.002 | -2.2304
-18.5 | -0.4967 | 0.22362 | -0.0001 | -2.2212
-18 | -0.4806 | 0.21779 | -0.0026 | -2.2067
-17.5 | -0.4647 | 0.21193 | -0.0051 | -2.1927
-17 | -0.4493 | 0.20599 | -0.0075 | -2.1812
-16.5 | -0.4342 | 0.20002 | -0.0099 | -2.1708
-16 | -0.4207 | 0.19473 | -0.0131 | -2.1604
-15 | -0.3938 | 0.18175 | -0.0165 | -2.1667
-14.5 | -0.3797 | 0.17593 | -0.0175 | -2.1582
-14 | -0.3668 | 0.1702 | -0.019 | -2.1551
-13.5 | -0.3547 | 0.16433 | -0.0205 | -2.1585
-13 | -0.3457 | 0.15933 | -0.0231 | -2.1697
-12.5 | -0.3418 | 0.15509 | -0.0258 | -2.2039
-12 | -0.3296 | 0.14738 | -0.0262 | -2.2364
-11.5 | -0.3141 | 0.14054 | -0.0252 | -2.235
-11 | -0.3036 | 0.13504 | -0.0255 | -2.2482
-10.5 | -0.2947 | 0.12958 | -0.0259 | -2.2743
-10 | -0.2876 | 0.1242 | -0.0266 | -2.3156
-9.5 | -0.2915 | 0.12068 | -0.029 | -2.4155
-9 | -0.2948 | 0.11651 | -0.0298 | -2.5303
-8.5 | -0.2763 | 0.10804 | -0.0264 | -2.5574
-8 | -0.2719 | 0.10366 | -0.0246 | -2.623
-7.5 | -0.2755 | 0.09959 | -0.0225 | -2.7663
-7 | -0.2935 | 0.09686 | -0.0184 | -3.0301
-6.5 | -0.2243 | 0.08705 | -0.0462 | -2.5767
-6 | -0.1833 | 0.07775 | -0.049 | -2.3576
-5.5 | -0.1068 | 0.06825 | -0.0696 | -1.5648
-5 | -0.0388 | 0.05855 | -0.0842 | -0.66268
-4.5 | 0.0912 | 0.03087 | -0.1284 | 2.9543
-4 | 0.1844 | 0.01968 | -0.142 | 9.3699
-3.5 | 0.2591 | 0.0155 | -0.1456 | 16.7161
-3 | 0.3454 | 0.01283 | -0.1505 | 26.9213
-2.5 | 0.4322 | 0.01109 | -0.1554 | 38.972
-2 | 0.5025 | 0.01148 | -0.1567 | 43.7718
-1.5 | 0.5611 | 0.01206 | -0.156 | 46.5257
-1 | 0.6161 | 0.01227 | -0.1548 | 50.2119
-0.5 | 0.6703 | 0.01232 | -0.1534 | 54.4075
0 | 0.7244 | 0.01209 | -0.1522 | 59.9173
0.5 | 0.7782 | 0.01205 | -0.1508 | 64.5809
1 | 0.8309 | 0.01208 | -0.1493 | 68.7831
1.5 | 0.8821 | 0.01222 | -0.1476 | 72.1849
2 | 0.9323 | 0.01253 | -0.1457 | 74.4054
2.5 | 0.9827 | 0.01287 | -0.144 | 76.3559
3 | 1.0338 | 0.01317 | -0.1425 | 78.4966
3.5 | 1.0797 | 0.01267 | -0.1397 | 85.217
4 | 1.1305 | 0.01334 | -0.1381 | 84.7451
4.5 | 1.1818 | 0.01399 | -0.1365 | 84.4746
5 | 1.2326 | 0.01467 | -0.1349 | 84.0218
5.5 | 1.2828 | 0.01538 | -0.1332 | 83.407
6 | 1.3322 | 0.01611 | -0.1313 | 82.694
6.5 | 1.3805 | 0.01684 | -0.1292 | 81.9774
7 | 1.4268 | 0.01757 | -0.1267 | 81.2066
7.5 | 1.4704 | 0.0183 | -0.1238 | 80.3497
8 | 1.5104 | 0.01928 | -0.1204 | 78.3402
8.5 | 1.5398 | 0.02077 | -0.1155 | 74.1358
9 | 1.5612 | 0.02278 | -0.1095 | 68.5338
9.5 | 1.5614 | 0.02635 | -0.1014 | 59.2562
10 | 1.5584 | 0.03044 | -0.0939 | 51.1958
10.5 | 1.5542 | 0.03507 | -0.0879 | 44.3171
11 | 1.5483 | 0.0406 | -0.0838 | 38.1355
11.5 | 1.5333 | 0.04794 | -0.0817 | 31.9837
12 | 1.5109 | 0.0569 | -0.0812 | 26.5536
12.5 | 1.4827 | 0.06724 | -0.0819 | 22.0509
13 | 1.4537 | 0.07785 | -0.0828 | 18.6731
13.5 | 1.4413 | 0.0865 | -0.0833 | 16.6624
14 | 1.4343 | 0.09441 | -0.0836 | 15.1922
14.5 | 1.4313 | 0.10164 | -0.0834 | 14.0821

## 23. Re 250k Mach 0.50 (1)
BIGFOIL.COM POLAR EXPORT
goe164
GOE 164 (MVA MK.10) |  |  |  | Cl Max: | 1.875 | at alpha= | 7.5 | deg
JavaFoil+Calcfoil stall+Eppler ext transition |  |  |  | L/D Max: | 95.254 | at alpha= | 0 | deg
Re: | 250000 |  |  | Cd Min: | 0.0093 | at alpha= | -2.5 | deg
Mach: | 0.5 |  |  | Cl=0 at alpha= | -7.5577 | deg
|  |  |  | @ Cl=0.1, Cd= | 0.0489
|  |  |  | @ Cl=0.4, Cd= | 0.030457
|  |  |  | @ Cl=0.6, Cd= | 0.012721
alpha (deg) | Cl | Cd | Cm | Cl/Cd
-20 | -0.586 | 0.2342 | -0.062 | -2.504
-19.5 | -0.564 | 0.21874 | -0.063 | -2.58
-19 | -0.542 | 0.21341 | -0.063 | -2.54
-18.5 | -0.52 | 0.20696 | -0.063 | -2.512
-18 | -0.497 | 0.19687 | -0.064 | -2.527
-17.5 | -0.475 | 0.19106 | -0.064 | -2.486
-17 | -0.453 | 0.19085 | -0.065 | -2.371
-16.5 | -0.43 | 0.20067 | -0.065 | -2.141
-16 | -0.407 | 0.17779 | -0.067 | -2.289
-15.5 | -0.384 | 0.17294 | -0.067 | -2.221
-15 | -0.361 | 0.16739 | -0.068 | -2.156
-14.5 | -0.338 | 0.16466 | -0.069 | -2.051
-14 | -0.314 | 0.16287 | -0.064 | -1.925
-13.5 | -0.29 | 0.15669 | -0.062 | -1.85
-13 | -0.266 | 0.15202 | -0.062 | -1.751
-12.5 | -0.243 | 0.14864 | -0.062 | -1.632
-12 | -0.219 | 0.14527 | -0.063 | -1.506
-11.5 | -0.195 | 0.14215 | -0.064 | -1.37
-11 | -0.171 | 0.13907 | -0.065 | -1.227
-10.5 | -0.146 | 0.13627 | -0.066 | -1.075
-10 | -0.122 | 0.13342 | -0.067 | -0.915
-9.5 | -0.097 | 0.11054 | -0.058 | -0.88
-9 | -0.073 | 0.10524 | -0.054 | -0.69
-8.5 | -0.048 | 0.16675 | -0.06 | -0.288
-8 | -0.023 | 0.09958 | -0.056 | -0.231
-7.5 | 0.003 | 0.06743 | -0.056 | 0.044
-7 | 0.047 | 0.05612 | -0.066 | 0.842
-6.5 | 0.097 | 0.0491 | -0.074 | 1.983
-6 | 0.15 | 0.04556 | -0.074 | 3.283
-5.5 | 0.203 | 0.0425 | -0.075 | 4.773
-5 | 0.256 | 0.04006 | -0.077 | 6.383
-4.5 | 0.309 | 0.03795 | -0.079 | 8.13
-4 | 0.362 | 0.03629 | -0.081 | 9.968
-3.5 | 0.442 | 0.02401 | -0.135 | 18.392
-3 | 0.51 | 0.01988 | -0.144 | 25.656
-2.5 | 0.643 | 0.0093 | -0.175 | 69.145
-2 | 0.709 | 0.00948 | -0.177 | 74.801
-1.5 | 0.775 | 0.00953 | -0.178 | 81.306
-1 | 0.84 | 0.00973 | -0.179 | 86.317
-0.5 | 0.906 | 0.01006 | -0.181 | 90.055
0 | 0.98 | 0.01028 | -0.182 | 95.254
0.5 | 1.046 | 0.01185 | -0.183 | 88.236
1 | 1.112 | 0.01229 | -0.185 | 90.449
1.5 | 1.177 | 0.01278 | -0.186 | 92.122
2 | 1.243 | 0.01326 | -0.187 | 93.764
2.5 | 1.309 | 0.01601 | -0.189 | 81.723
3 | 1.374 | 0.02067 | -0.19 | 66.458
3.5 | 1.439 | 0.02172 | -0.191 | 66.233
4 | 1.503 | 0.02283 | -0.192 | 65.836
4.5 | 1.567 | 0.02396 | -0.193 | 65.414
5 | 1.631 | 0.02522 | -0.195 | 64.646
5.5 | 1.693 | 0.0264 | -0.195 | 64.135
6 | 1.755 | 0.02844 | -0.196 | 61.699
6.5 | 1.816 | 0.0299 | -0.198 | 60.734
7 | 1.866 | 0.03397 | -0.199 | 54.923
7.5 | 1.875 | 0.03673 | -0.196 | 51.046
8 | 1.858 | 0.04134 | -0.191 | 44.939
8.5 | 1.848 | 0.04677 | -0.188 | 39.521
9 | 1.78 | 0.05136 | -0.186 | 34.657
9.5 | 1.334 | 0.08834 | -0.121 | 15.101
10 | 0.95 | 0.1197 | -0.083 | 7.94
10.5 | 0.981 | 0.13257 | -0.093 | 7.399
11 | 1.008 | 0.14973 | -0.089 | 6.735
11.5 | 1.037 | 0.16005 | -0.091 | 6.481
12 | 1.066 | 0.16636 | -0.092 | 6.409
12.5 | 1.1 | 0.18641 | -0.107 | 5.9

## 24. Re 250k Mach 0.50 (2)
BIGFOIL.COM POLAR EXPORT
goe164
GOE 164 (MVA MK.10) |  |  |  | Cl Max: | 1.6278 | at alpha= | 9 | deg
XFOIL ncrit=9 |  |  |  | L/D Max: | 78.7894 | at alpha= | 4 | deg
Re: | 250000 |  |  | Cd Min: | 0.26077 | at alpha= | -20 | deg
Mach: | 0.5 |  |  | Cl=0 at alpha= | -4.9834 | deg
|  |  |  | @ Cl=0.1, Cd= | 0.05119
|  |  |  | @ Cl=0.4, Cd= | 0.015811
|  |  |  | @ Cl=0.6, Cd= | 0.012657
alpha (deg) | Cl | Cd | Cm | Cl/Cd
-20 | -0.5858 | 0.26077 | 0.0109 | -2.2464
-19.5 | -0.5661 | 0.25336 | 0.0079 | -2.2344
-19 | -0.5463 | 0.24644 | 0.0046 | -2.2168
-18.5 | -0.5267 | 0.23955 | 0.0013 | -2.1987
-18 | -0.5075 | 0.23269 | -0.0018 | -2.181
-17.5 | -0.4883 | 0.22588 | -0.0049 | -2.1618
-17 | -0.47 | 0.21974 | -0.0084 | -2.1389
-16 | -0.4347 | 0.20578 | -0.0135 | -2.1125
-15.5 | -0.4168 | 0.19875 | -0.0151 | -2.0971
-15 | -0.3998 | 0.19229 | -0.017 | -2.0792
-14.5 | -0.3832 | 0.18588 | -0.019 | -2.0615
-14 | -0.3687 | 0.18045 | -0.022 | -2.0432
-13.5 | -0.3589 | 0.17599 | -0.025 | -2.0393
-13 | -0.3408 | 0.16721 | -0.0253 | -2.0382
-12.5 | -0.3246 | 0.16017 | -0.0255 | -2.0266
-12 | -0.3106 | 0.15406 | -0.0263 | -2.0161
-11.5 | -0.2977 | 0.14805 | -0.0272 | -2.0108
-11 | -0.286 | 0.14216 | -0.0282 | -2.0118
-10.5 | -0.281 | 0.13809 | -0.0307 | -2.0349
-10 | -0.2802 | 0.13417 | -0.0324 | -2.0884
-9.5 | -0.2597 | 0.1246 | -0.0301 | -2.0843
-9 | -0.2488 | 0.11908 | -0.0289 | -2.0894
-8.5 | -0.2425 | 0.11409 | -0.0283 | -2.1255
-8 | -0.2472 | 0.11094 | -0.0286 | -2.2282
-7 | -0.2099 | 0.09718 | -0.0363 | -2.1599
-6.5 | -0.1578 | 0.0888 | -0.0458 | -1.777
-6 | -0.1108 | 0.08114 | -0.0584 | -1.3655
-5.5 | -0.055 | 0.07179 | -0.0776 | -0.76612
-5 | -0.0022 | 0.06471 | -0.0821 | -0.033998
-4.5 | 0.0642 | 0.05574 | -0.0991 | 1.1518
-4 | 0.1642 | 0.04303 | -0.1231 | 3.8159
-3.5 | 0.3036 | 0.02276 | -0.1613 | 13.3392
-3 | 0.4075 | 0.01527 | -0.1728 | 26.6863
-2.5 | 0.4833 | 0.01312 | -0.1736 | 36.8369
-2 | 0.5515 | 0.01209 | -0.1727 | 45.6162
-1.5 | 0.6157 | 0.01284 | -0.1703 | 47.9517
-1 | 0.6768 | 0.01337 | -0.1679 | 50.6208
-0.5 | 0.7373 | 0.01353 | -0.1657 | 54.4937
0 | 0.7969 | 0.01356 | -0.1635 | 58.7684
0.5 | 0.8555 | 0.01357 | -0.1612 | 63.0435
1 | 0.913 | 0.01388 | -0.1588 | 65.7781
1.5 | 0.9697 | 0.01415 | -0.1563 | 68.53
2 | 1.0268 | 0.01453 | -0.1538 | 70.6676
2.5 | 1.084 | 0.01501 | -0.1514 | 72.2185
3 | 1.1418 | 0.01554 | -0.1491 | 73.4749
3.5 | 1.1989 | 0.01611 | -0.1465 | 74.4196
4 | 1.2496 | 0.01586 | -0.1425 | 78.7894
4.5 | 1.3043 | 0.0168 | -0.1392 | 77.6369
5 | 1.3572 | 0.01779 | -0.1355 | 76.2901
5.5 | 1.4084 | 0.01879 | -0.1313 | 74.9548
6 | 1.4553 | 0.01988 | -0.1263 | 73.2042
6.5 | 1.5004 | 0.02115 | -0.121 | 70.9409
7 | 1.5424 | 0.02256 | -0.1153 | 68.3688
7.5 | 1.5785 | 0.02409 | -0.1091 | 65.5251
8 | 1.6075 | 0.02624 | -0.1027 | 61.2614
8.5 | 1.6224 | 0.0296 | -0.0961 | 54.8108
9 | 1.6278 | 0.03436 | -0.0906 | 47.3749
9.5 | 1.6091 | 0.04207 | -0.0872 | 38.2482
10 | 1.5878 | 0.05085 | -0.0851 | 31.2252
10.5 | 1.5532 | 0.06175 | -0.0854 | 25.153
11 | 1.5117 | 0.07424 | -0.0877 | 20.3623
11.5 | 1.4661 | 0.08795 | -0.0915 | 16.6697
12 | 1.4239 | 0.10183 | -0.0961 | 13.9831
12.5 | 1.3907 | 0.11492 | -0.1007 | 12.1015
13 | 1.3696 | 0.12669 | -0.105 | 10.8106
13.5 | 1.3636 | 0.13627 | -0.1081 | 10.0066
14 | 1.3664 | 0.14451 | -0.11 | 9.4554

## 25. Re 500k Mach 0.00 (1)
BIGFOIL.COM POLAR EXPORT
goe164
GOE 164 (MVA MK.10) |  |  |  | Cl Max: | 1.939 | at alpha= | 11.5 | deg
JavaFoil+Calcfoil stall+Eppler ext transition |  |  |  | L/D Max: | 111.202 | at alpha= | 1 | deg
Re: | 500000 |  |  | Cd Min: | 0.00739 | at alpha= | -3 | deg
Mach: | 0 |  |  | Cl=0 at alpha= | -7.5366 | deg
|  |  |  | @ Cl=0.1, Cd= | 0.042332
|  |  |  | @ Cl=0.4, Cd= | 0.0075121
|  |  |  | @ Cl=0.6, Cd= | 0.0076526
alpha (deg) | Cl | Cd | Cm | Cl/Cd
-20 | -0.275 | 0.23881 | -0.042 | -1.15
-19.5 | -0.283 | 0.22614 | -0.043 | -1.252
-19 | -0.291 | 0.2108 | -0.043 | -1.381
-18.5 | -0.299 | 0.19728 | -0.043 | -1.515
-18 | -0.306 | 0.18571 | -0.043 | -1.648
-17.5 | -0.313 | 0.17392 | -0.043 | -1.797
-17 | -0.318 | 0.16475 | -0.043 | -1.932
-16.5 | -0.323 | 0.15376 | -0.043 | -2.099
-16 | -0.326 | 0.1472 | -0.043 | -2.215
-15.5 | -0.328 | 0.13762 | -0.044 | -2.382
-15 | -0.328 | 0.12865 | -0.044 | -2.547
-14.5 | -0.326 | 0.12029 | -0.045 | -2.707
-14 | -0.321 | 0.11226 | -0.046 | -2.86
-13.5 | -0.314 | 0.10605 | -0.047 | -2.962
-13 | -0.304 | 0.0992 | -0.048 | -3.067
-12.5 | -0.291 | 0.09209 | -0.05 | -3.164
-12 | -0.275 | 0.08611 | -0.051 | -3.199
-11.5 | -0.256 | 0.08085 | -0.052 | -3.17
-11 | -0.234 | 0.07558 | -0.053 | -3.094
-10.5 | -0.208 | 0.07125 | -0.057 | -2.923
-10 | -0.18 | 0.06593 | -0.059 | -2.723
-9.5 | -0.148 | 0.06132 | -0.062 | -2.411
-9 | -0.113 | 0.05745 | -0.064 | -1.975
-8.5 | -0.077 | 0.05402 | -0.065 | -1.418
-8 | -0.038 | 0.05064 | -0.067 | -0.742
-7.5 | 0.003 | 0.04771 | -0.07 | 0.069
-7 | 0.046 | 0.04511 | -0.068 | 1.012
-6.5 | 0.089 | 0.04287 | -0.068 | 2.079
-6 | 0.134 | 0.04067 | -0.069 | 3.285
-5.5 | 0.179 | 0.03879 | -0.069 | 4.605
-5 | 0.245 | 0.01948 | -0.122 | 12.557
-4.5 | 0.331 | 0.0075 | -0.147 | 44.177
-4 | 0.388 | 0.00754 | -0.148 | 51.437
-3.5 | 0.444 | 0.00741 | -0.149 | 59.98
-3 | 0.501 | 0.00739 | -0.151 | 67.85
-2.5 | 0.558 | 0.00752 | -0.152 | 74.273
-2 | 0.615 | 0.0077 | -0.153 | 79.953
-1.5 | 0.672 | 0.00774 | -0.154 | 86.824
-1 | 0.729 | 0.00797 | -0.155 | 91.469
-0.5 | 0.786 | 0.00808 | -0.157 | 97.274
0 | 0.85 | 0.00832 | -0.158 | 102.184
0.5 | 0.907 | 0.00851 | -0.159 | 106.651
1 | 0.965 | 0.00868 | -0.16 | 111.202
1.5 | 1.023 | 0.01004 | -0.161 | 101.837
2 | 1.081 | 0.01031 | -0.162 | 104.808
2.5 | 1.139 | 0.01065 | -0.163 | 106.87
3 | 1.196 | 0.0155 | -0.164 | 77.169
3.5 | 1.254 | 0.01602 | -0.166 | 78.304
4 | 1.312 | 0.01663 | -0.167 | 78.893
4.5 | 1.37 | 0.0172 | -0.168 | 79.614
5 | 1.427 | 0.01716 | -0.168 | 83.157
5.5 | 1.485 | 0.01786 | -0.169 | 83.133
6 | 1.542 | 0.01862 | -0.17 | 82.816
6.5 | 1.599 | 0.01924 | -0.171 | 83.126
7 | 1.654 | 0.02033 | -0.172 | 81.348
7.5 | 1.706 | 0.02112 | -0.173 | 80.784
8 | 1.758 | 0.02335 | -0.174 | 75.298
8.5 | 1.808 | 0.02428 | -0.175 | 74.481
9 | 1.849 | 0.02531 | -0.176 | 73.046
9.5 | 1.881 | 0.02643 | -0.177 | 71.163
10 | 1.906 | 0.02814 | -0.177 | 67.742
10.5 | 1.925 | 0.02969 | -0.178 | 64.836
11 | 1.936 | 0.03117 | -0.179 | 62.118
11.5 | 1.939 | 0.02854 | -0.18 | 67.957
12 | 1.934 | 0.03546 | -0.18 | 54.559
12.5 | 1.857 | 0.03891 | -0.175 | 47.727
13 | 1.785 | 0.04732 | -0.169 | 37.731
13.5 | 1.74 | 0.05289 | -0.167 | 32.903
14 | 1.685 | 0.05987 | -0.165 | 28.139
14.5 | 1.647 | 0.06156 | -0.165 | 26.747
15 | 1.578 | 0.07087 | -0.161 | 22.272
15.5 | 1.493 | 0.08749 | -0.154 | 17.07
16 | 1.337 | 0.13435 | -0.11 | 9.954
16.5 | 1.289 | 0.14167 | -0.11 | 9.102

## 26. Re 500k Mach 0.00 (2)
BIGFOIL.COM POLAR EXPORT
goe164
GOE 164 (MVA MK.10) |  |  |  | Cl Max: | 1.6009 | at alpha= | 11.5 | deg
XFOIL ncrit=9 |  |  |  | L/D Max: | 104.515 | at alpha= | 5.5 | deg
Re: | 500000 |  |  | Cd Min: | 0.23018 | at alpha= | -19.5 | deg
Mach: | 0 |  |  | Cl=0 at alpha= | -5.6861 | deg
|  |  |  | @ Cl=0.1, Cd= | 0.015974
|  |  |  | @ Cl=0.4, Cd= | 0.0091571
|  |  |  | @ Cl=0.6, Cd= | 0.0092123
alpha (deg) | Cl | Cd | Cm | Cl/Cd
-19.5 | -0.5198 | 0.23018 | 0.0047 | -2.2582
-19 | -0.5047 | 0.22474 | 0.0023 | -2.2457
-18.5 | -0.4895 | 0.2193 | -0.0003 | -2.2321
-18 | -0.4746 | 0.21367 | -0.0028 | -2.2212
-17.5 | -0.4602 | 0.20789 | -0.0051 | -2.2137
-17 | -0.4461 | 0.20196 | -0.0073 | -2.2089
-16.5 | -0.4324 | 0.1959 | -0.0098 | -2.2072
-16 | -0.4206 | 0.19003 | -0.0124 | -2.2133
-15 | -0.3968 | 0.1775 | -0.0151 | -2.2355
-14.5 | -0.3846 | 0.17213 | -0.0162 | -2.2344
-14 | -0.3731 | 0.16659 | -0.0174 | -2.2396
-13.5 | -0.3624 | 0.16083 | -0.0186 | -2.2533
-13 | -0.3528 | 0.1547 | -0.0201 | -2.2805
-12.5 | -0.349 | 0.14904 | -0.0228 | -2.3417
-12 | -0.3426 | 0.14271 | -0.024 | -2.4007
-11.5 | -0.3287 | 0.13655 | -0.0228 | -2.4072
-11 | -0.3193 | 0.13138 | -0.0229 | -2.4304
-10.5 | -0.3113 | 0.12613 | -0.0231 | -2.4681
-10 | -0.3046 | 0.12077 | -0.0233 | -2.5221
-9.5 | -0.3001 | 0.1152 | -0.0236 | -2.605
-9 | -0.3055 | 0.10972 | -0.0252 | -2.7844
-8.5 | -0.3082 | 0.10455 | -0.0247 | -2.9479
-8 | -0.3063 | 0.09907 | -0.0217 | -3.0918
-7.5 | -0.2651 | 0.09213 | -0.0302 | -2.8775
-7 | -0.2146 | 0.0818 | -0.0489 | -2.6235
-5.5 | 0.0304 | 0.01848 | -0.1383 | 1.645
-5 | 0.104 | 0.01583 | -0.1428 | 6.5698
-4.5 | 0.1707 | 0.01325 | -0.1448 | 12.883
-4 | 0.2378 | 0.01114 | -0.147 | 21.3465
-3.5 | 0.3265 | 0.00971 | -0.1535 | 33.6251
-3 | 0.3837 | 0.00924 | -0.1533 | 41.526
-2 | 0.4918 | 0.00869 | -0.1518 | 56.5938
-1.5 | 0.5453 | 0.00904 | -0.1508 | 60.3208
-1 | 0.5985 | 0.00921 | -0.1499 | 64.9837
-0.5 | 0.6511 | 0.00929 | -0.1489 | 70.0861
0 | 0.7027 | 0.00948 | -0.1477 | 74.1245
0.5 | 0.7542 | 0.00966 | -0.1466 | 78.0745
1 | 0.8058 | 0.00987 | -0.1456 | 81.6413
1.5 | 0.8571 | 0.01016 | -0.1445 | 84.3602
2 | 0.9076 | 0.01052 | -0.1434 | 86.2738
2.5 | 0.9584 | 0.0109 | -0.1425 | 87.9266
3 | 1.0097 | 0.01123 | -0.1416 | 89.911
3.5 | 1.0616 | 0.01129 | -0.1411 | 94.0301
5 | 1.2108 | 0.01165 | -0.1373 | 103.9313
5.5 | 1.2615 | 0.01207 | -0.1363 | 104.5153
6 | 1.311 | 0.01256 | -0.1352 | 104.379
6.5 | 1.356 | 0.01343 | -0.1335 | 100.968
7 | 1.3983 | 0.01451 | -0.1313 | 96.368
7.5 | 1.4417 | 0.01539 | -0.1293 | 93.6777
8 | 1.4853 | 0.01621 | -0.1273 | 91.6286
8.5 | 1.5179 | 0.01787 | -0.1237 | 84.9412
9.5 | 1.5605 | 0.02211 | -0.1125 | 70.5789
10 | 1.5785 | 0.02416 | -0.1067 | 65.3353
10.5 | 1.5894 | 0.02671 | -0.1004 | 59.5058
11 | 1.5989 | 0.02949 | -0.0947 | 54.2184
11.5 | 1.6009 | 0.03316 | -0.0894 | 48.278
12 | 1.5941 | 0.03826 | -0.0851 | 41.6649
12.5 | 1.5726 | 0.04584 | -0.0823 | 34.3063
13 | 1.5547 | 0.05379 | -0.081 | 28.9031
13.5 | 1.5494 | 0.06072 | -0.0807 | 25.5171
14 | 1.5368 | 0.0689 | -0.081 | 22.3048
14.5 | 1.5236 | 0.07738 | -0.0817 | 19.6898
15 | 1.5121 | 0.08579 | -0.0826 | 17.6256
15.5 | 1.5028 | 0.09398 | -0.0836 | 15.9906
16 | 1.4951 | 0.102 | -0.0848 | 14.6578
16.5 | 1.4894 | 0.10967 | -0.0861 | 13.5807

## 27. Re 500k Mach 0.10 (1)
BIGFOIL.COM POLAR EXPORT
goe164
GOE 164 (MVA MK.10) |  |  |  | Cl Max: | 1.936 | at alpha= | 11 | deg
JavaFoil+Calcfoil stall+Eppler ext transition |  |  |  | L/D Max: | 112.007 | at alpha= | 1 | deg
Re: | 500000 |  |  | Cd Min: | 0.00742 | at alpha= | -3.5 | deg
Mach: | 0.1 |  |  | Cl=0 at alpha= | -7.5366 | deg
|  |  |  | @ Cl=0.1, Cd= | 0.042443
|  |  |  | @ Cl=0.4, Cd= | 0.0074447
|  |  |  | @ Cl=0.6, Cd= | 0.0075895
alpha (deg) | Cl | Cd | Cm | Cl/Cd
-20 | -0.239 | 0.25539 | -0.044 | -0.938
-19.5 | -0.249 | 0.24374 | -0.044 | -1.023
-19 | -0.259 | 0.22626 | -0.044 | -1.145
-18.5 | -0.268 | 0.20924 | -0.044 | -1.283
-18 | -0.278 | 0.19793 | -0.044 | -1.402
-17.5 | -0.286 | 0.18385 | -0.044 | -1.556
-17 | -0.294 | 0.16987 | -0.044 | -1.729
-16.5 | -0.3 | 0.16251 | -0.044 | -1.849
-16 | -0.306 | 0.15142 | -0.043 | -2.02
-15.5 | -0.31 | 0.14247 | -0.043 | -2.175
-15 | -0.312 | 0.13215 | -0.044 | -2.361
-14.5 | -0.312 | 0.12423 | -0.044 | -2.512
-14 | -0.31 | 0.11482 | -0.046 | -2.697
-13.5 | -0.305 | 0.10725 | -0.046 | -2.84
-13 | -0.297 | 0.10007 | -0.048 | -2.965
-12.5 | -0.286 | 0.09357 | -0.049 | -3.051
-12 | -0.271 | 0.08724 | -0.05 | -3.107
-11.5 | -0.253 | 0.08171 | -0.052 | -3.097
-11 | -0.232 | 0.07616 | -0.053 | -3.042
-10.5 | -0.207 | 0.07185 | -0.056 | -2.88
-10 | -0.179 | 0.06616 | -0.059 | -2.703
-9.5 | -0.148 | 0.06138 | -0.061 | -2.404
-9 | -0.113 | 0.05756 | -0.063 | -1.971
-8.5 | -0.077 | 0.05417 | -0.065 | -1.416
-8 | -0.038 | 0.05066 | -0.067 | -0.743
-7.5 | 0.003 | 0.04791 | -0.069 | 0.069
-7 | 0.046 | 0.04465 | -0.073 | 1.028
-6.5 | 0.089 | 0.04302 | -0.068 | 2.08
-6 | 0.134 | 0.04066 | -0.069 | 3.3
-5.5 | 0.18 | 0.03873 | -0.07 | 4.635
-5 | 0.245 | 0.02 | -0.122 | 12.249
-4.5 | 0.333 | 0.00755 | -0.148 | 44.103
-4 | 0.39 | 0.00745 | -0.149 | 52.288
-3.5 | 0.447 | 0.00742 | -0.15 | 60.154
-3 | 0.504 | 0.00744 | -0.151 | 67.708
-2.5 | 0.561 | 0.00748 | -0.153 | 75.035
-2 | 0.618 | 0.00764 | -0.154 | 80.915
-1.5 | 0.675 | 0.00773 | -0.155 | 87.382
-1 | 0.733 | 0.00793 | -0.156 | 92.426
-0.5 | 0.79 | 0.00814 | -0.157 | 97.081
0 | 0.854 | 0.00826 | -0.159 | 103.458
0.5 | 0.912 | 0.00846 | -0.16 | 107.828
1 | 0.97 | 0.00866 | -0.161 | 112.007
1.5 | 1.028 | 0.01006 | -0.162 | 102.145
2 | 1.086 | 0.01037 | -0.163 | 104.772
2.5 | 1.144 | 0.01062 | -0.164 | 107.77
3 | 1.202 | 0.01555 | -0.165 | 77.311
3.5 | 1.26 | 0.01615 | -0.166 | 78.06
4 | 1.318 | 0.01673 | -0.167 | 78.814
4.5 | 1.376 | 0.01729 | -0.168 | 79.618
5 | 1.434 | 0.01731 | -0.169 | 82.831
5.5 | 1.492 | 0.01803 | -0.17 | 82.73
6 | 1.549 | 0.01869 | -0.171 | 82.909
6.5 | 1.607 | 0.01945 | -0.172 | 82.595
7 | 1.661 | 0.02058 | -0.173 | 80.711
7.5 | 1.714 | 0.0212 | -0.174 | 80.864
8 | 1.766 | 0.02348 | -0.175 | 75.206
8.5 | 1.816 | 0.02473 | -0.176 | 73.432
9 | 1.855 | 0.02548 | -0.177 | 72.825
9.5 | 1.887 | 0.02702 | -0.177 | 69.81
10 | 1.911 | 0.02841 | -0.178 | 67.259
10.5 | 1.928 | 0.03004 | -0.179 | 64.173
11 | 1.936 | 0.03172 | -0.18 | 61.03
11.5 | 1.936 | 0.02862 | -0.181 | 67.645
12 | 1.888 | 0.03684 | -0.177 | 51.23
12.5 | 1.831 | 0.04061 | -0.174 | 45.091
13 | 1.762 | 0.04916 | -0.169 | 35.852
13.5 | 1.709 | 0.05521 | -0.167 | 30.96
14 | 1.645 | 0.06385 | -0.163 | 25.757
14.5 | 1.601 | 0.06544 | -0.164 | 24.471
15 | 1.526 | 0.07654 | -0.16 | 19.931
15.5 | 1.341 | 0.12673 | -0.111 | 10.581
16 | 1.287 | 0.13609 | -0.109 | 9.455

## 28. Re 500k Mach 0.10 (2)
BIGFOIL.COM POLAR EXPORT
goe164
GOE 164 (MVA MK.10) |  |  |  | Cl Max: | 1.5975 | at alpha= | 11.5 | deg
XFOIL ncrit=9 |  |  |  | L/D Max: | 104.272 | at alpha= | 6 | deg
Re: | 500000 |  |  | Cd Min: | 0.23078 | at alpha= | -19.5 | deg
Mach: | 0.1 |  |  | Cl=0 at alpha= | -5.643 | deg
|  |  |  | @ Cl=0.1, Cd= | 0.016368
|  |  |  | @ Cl=0.4, Cd= | 0.0092072
|  |  |  | @ Cl=0.6, Cd= | 0.0092463
alpha (deg) | Cl | Cd | Cm | Cl/Cd
-19.5 | -0.5209 | 0.23078 | 0.0048 | -2.2571
-19 | -0.5056 | 0.22531 | 0.0023 | -2.244
-18.5 | -0.4903 | 0.21983 | -0.0003 | -2.2304
-18 | -0.4754 | 0.21417 | -0.0028 | -2.2197
-17.5 | -0.4608 | 0.20836 | -0.0051 | -2.2116
-17 | -0.4465 | 0.20239 | -0.0074 | -2.2061
-16.5 | -0.4327 | 0.19633 | -0.0099 | -2.2039
-16 | -0.4209 | 0.19047 | -0.0125 | -2.2098
-15 | -0.3966 | 0.17793 | -0.0151 | -2.229
-14.5 | -0.3844 | 0.17254 | -0.0162 | -2.2279
-14 | -0.3728 | 0.16697 | -0.0174 | -2.2327
-13.5 | -0.362 | 0.16118 | -0.0186 | -2.2459
-13 | -0.3524 | 0.15504 | -0.0203 | -2.273
-12.5 | -0.3485 | 0.14942 | -0.023 | -2.3324
-12 | -0.3402 | 0.14267 | -0.0236 | -2.3845
-11.5 | -0.3274 | 0.13695 | -0.0228 | -2.3907
-11 | -0.3181 | 0.13174 | -0.023 | -2.4146
-10.5 | -0.31 | 0.12645 | -0.0232 | -2.4516
-10 | -0.3032 | 0.12107 | -0.0234 | -2.5043
-9.5 | -0.2989 | 0.11543 | -0.0239 | -2.5894
-9 | -0.304 | 0.11003 | -0.0254 | -2.7629
-8.5 | -0.3062 | 0.10484 | -0.0249 | -2.9206
-8 | -0.3027 | 0.09941 | -0.0218 | -3.045
-7.5 | -0.2613 | 0.09232 | -0.0306 | -2.8304
-7 | -0.2118 | 0.08209 | -0.0492 | -2.5801
-6.5 | -0.1648 | 0.07164 | -0.0626 | -2.3004
-5.5 | 0.0275 | 0.01933 | -0.1382 | 1.4227
-5 | 0.1051 | 0.01616 | -0.1437 | 6.5037
-4.5 | 0.1633 | 0.01377 | -0.1438 | 11.8591
-4 | 0.2406 | 0.0112 | -0.1482 | 21.4821
-3.5 | 0.3282 | 0.00979 | -0.1544 | 33.524
-3 | 0.385 | 0.00932 | -0.154 | 41.309
-2.5 | 0.4395 | 0.00891 | -0.1532 | 49.3266
-2 | 0.4938 | 0.00871 | -0.1525 | 56.6935
-1.5 | 0.5477 | 0.00907 | -0.1515 | 60.3859
-1 | 0.6011 | 0.00925 | -0.1505 | 64.9838
-0.5 | 0.6541 | 0.00932 | -0.1495 | 70.1824
0 | 0.7058 | 0.00954 | -0.1483 | 73.9832
0.5 | 0.7575 | 0.00972 | -0.1471 | 77.9321
1 | 0.8096 | 0.00993 | -0.1461 | 81.5307
1.5 | 0.8611 | 0.01022 | -0.145 | 84.2564
2 | 0.9117 | 0.0106 | -0.1439 | 86.0094
2.5 | 0.9629 | 0.01098 | -0.1429 | 87.6958
3 | 1.0146 | 0.01131 | -0.142 | 89.7082
3.5 | 1.0669 | 0.01142 | -0.1414 | 93.4238
4 | 1.1135 | 0.01091 | -0.1394 | 102.0623
4.5 | 1.1651 | 0.01134 | -0.1384 | 102.7425
5 | 1.2168 | 0.01174 | -0.1375 | 103.6457
5.5 | 1.2678 | 0.01217 | -0.1365 | 104.1742
6 | 1.318 | 0.01264 | -0.1354 | 104.2722
6.5 | 1.3623 | 0.0136 | -0.1334 | 100.1691
7 | 1.4052 | 0.01464 | -0.1312 | 95.9836
7.5 | 1.449 | 0.01551 | -0.1291 | 93.4236
8 | 1.4927 | 0.01634 | -0.127 | 91.3525
8.5 | 1.5232 | 0.01817 | -0.123 | 83.8305
9 | 1.5419 | 0.02057 | -0.1169 | 74.9587
9.5 | 1.5638 | 0.02244 | -0.1112 | 69.6881
10 | 1.5799 | 0.02466 | -0.1052 | 64.0673
10.5 | 1.5899 | 0.02733 | -0.0988 | 58.1742
11 | 1.5974 | 0.03037 | -0.0931 | 52.598
11.5 | 1.5975 | 0.03441 | -0.088 | 46.4255
12 | 1.5889 | 0.04 | -0.0843 | 39.7225
12.5 | 1.5669 | 0.04797 | -0.082 | 32.6642
13 | 1.5446 | 0.05667 | -0.0811 | 27.256
13.5 | 1.5388 | 0.0639 | -0.0811 | 24.0814
14 | 1.5258 | 0.0723 | -0.0816 | 21.1037
14.5 | 1.5126 | 0.08092 | -0.0824 | 18.6925
15 | 1.5014 | 0.08939 | -0.0834 | 16.7961
15.5 | 1.4928 | 0.09754 | -0.0844 | 15.3045
16 | 1.4854 | 0.10558 | -0.0858 | 14.069
16.5 | 1.4799 | 0.11338 | -0.0872 | 13.0526

## 29. Re 500k Mach 0.25 (1)
BIGFOIL.COM POLAR EXPORT
goe164
GOE 164 (MVA MK.10) |  |  |  | Cl Max: | 1.931 | at alpha= | 10.5 | deg
JavaFoil+Calcfoil stall+Eppler ext transition |  |  |  | L/D Max: | 110.677 | at alpha= | 0.5 | deg
Re: | 500000 |  |  | Cd Min: | 0.00735 | at alpha= | -3.5 | deg
Mach: | 0.25 |  |  | Cl=0 at alpha= | -7.5366 | deg
|  |  |  | @ Cl=0.1, Cd= | 0.042846
|  |  |  | @ Cl=0.4, Cd= | 0.00746
|  |  |  | @ Cl=0.6, Cd= | 0.0075254
alpha (deg) | Cl | Cd | Cm | Cl/Cd
-17.5 | -0.05 | 0.1584 | -0.053 | -0.318
-17 | -0.048 | 0.14886 | -0.053 | -0.322
-16.5 | -0.046 | 0.14219 | -0.054 | -0.321
-16 | -0.098 | 0.13958 | -0.053 | -0.702
-15.5 | -0.136 | 0.13622 | -0.051 | -1
-15 | -0.165 | 0.2059 | -0.05 | -0.8
-14.5 | -0.188 | 0.17332 | -0.049 | -1.084
-14 | -0.206 | 0.14964 | -0.048 | -1.379
-13.5 | -0.22 | 0.13325 | -0.048 | -1.654
-13 | -0.23 | 0.11888 | -0.047 | -1.931
-12.5 | -0.234 | 0.10707 | -0.046 | -2.181
-12 | -0.232 | 0.09772 | -0.048 | -2.376
-11.5 | -0.225 | 0.08979 | -0.051 | -2.51
-11 | -0.213 | 0.08198 | -0.052 | -2.597
-10.5 | -0.195 | 0.07582 | -0.054 | -2.572
-10 | -0.172 | 0.06976 | -0.057 | -2.466
-9.5 | -0.144 | 0.06391 | -0.06 | -2.259
-9 | -0.112 | 0.05948 | -0.063 | -1.89
-8.5 | -0.077 | 0.05551 | -0.066 | -1.383
-8 | -0.038 | 0.05177 | -0.068 | -0.734
-7.5 | 0.003 | 0.04869 | -0.069 | 0.069
-7 | 0.047 | 0.04562 | -0.07 | 1.023
-6.5 | 0.091 | 0.0433 | -0.069 | 2.112
-6 | 0.137 | 0.04098 | -0.07 | 3.352
-5.5 | 0.185 | 0.03748 | -0.084 | 4.947
-5 | 0.249 | 0.02153 | -0.123 | 11.588
-4.5 | 0.342 | 0.00751 | -0.152 | 45.527
-4 | 0.4 | 0.00746 | -0.153 | 53.643
-3.5 | 0.459 | 0.00735 | -0.154 | 62.363
-3 | 0.517 | 0.00737 | -0.156 | 70.185
-2.5 | 0.576 | 0.00744 | -0.157 | 77.459
-2 | 0.635 | 0.00765 | -0.158 | 83.084
-1.5 | 0.694 | 0.00771 | -0.159 | 90.016
-1 | 0.753 | 0.00792 | -0.161 | 95.067
-0.5 | 0.812 | 0.00809 | -0.162 | 100.339
0 | 0.877 | 0.00827 | -0.163 | 106.153
0.5 | 0.937 | 0.00846 | -0.164 | 110.677
1 | 0.996 | 0.00982 | -0.165 | 101.422
1.5 | 1.056 | 0.01011 | -0.166 | 104.465
2 | 1.115 | 0.01041 | -0.168 | 107.2
2.5 | 1.175 | 0.01073 | -0.169 | 109.517
3 | 1.234 | 0.016 | -0.17 | 77.169
3.5 | 1.294 | 0.01662 | -0.171 | 77.876
4 | 1.353 | 0.01722 | -0.172 | 78.61
4.5 | 1.413 | 0.01784 | -0.173 | 79.194
5 | 1.472 | 0.01796 | -0.174 | 81.947
5.5 | 1.531 | 0.01876 | -0.175 | 81.591
6 | 1.589 | 0.01953 | -0.176 | 81.385
6.5 | 1.648 | 0.02049 | -0.177 | 80.425
7 | 1.702 | 0.02156 | -0.178 | 78.968
7.5 | 1.755 | 0.02247 | -0.179 | 78.126
8 | 1.806 | 0.02482 | -0.18 | 72.789
8.5 | 1.856 | 0.02635 | -0.181 | 70.433
9 | 1.891 | 0.0274 | -0.181 | 69.019
9.5 | 1.915 | 0.02898 | -0.182 | 66.086
10 | 1.929 | 0.03094 | -0.183 | 62.34
10.5 | 1.931 | 0.02762 | -0.184 | 69.903
11 | 1.92 | 0.03575 | -0.185 | 53.695
11.5 | 1.819 | 0.0397 | -0.178 | 45.829
12 | 1.755 | 0.04466 | -0.175 | 39.294
12.5 | 1.685 | 0.04927 | -0.173 | 34.204
13 | 1.559 | 0.06656 | -0.164 | 23.421
13.5 | 1.452 | 0.07822 | -0.158 | 18.568
14 | 1.257 | 0.11552 | -0.111 | 10.879
14.5 | 1.152 | 0.13095 | -0.088 | 8.801
15 | 1.053 | 0.14662 | -0.082 | 7.179
15.5 | 0.947 | 0.1601 | -0.078 | 5.916

## 30. Re 500k Mach 0.25 (2)
BIGFOIL.COM POLAR EXPORT
goe164
GOE 164 (MVA MK.10) |  |  |  | Cl Max: | 1.5885 | at alpha= | 10.5 | deg
XFOIL ncrit=9 |  |  |  | L/D Max: | 102.963 | at alpha= | 5 | deg
Re: | 500000 |  |  | Cd Min: | 0.2342 | at alpha= | -19.5 | deg
Mach: | 0.25 |  |  | Cl=0 at alpha= | -5.3757 | deg
|  |  |  | @ Cl=0.1, Cd= | 0.030494
|  |  |  | @ Cl=0.4, Cd= | 0.0098809
|  |  |  | @ Cl=0.6, Cd= | 0.0093516
alpha (deg) | Cl | Cd | Cm | Cl/Cd
-19.5 | -0.5273 | 0.2342 | 0.0052 | -2.2515
-19 | -0.5114 | 0.22858 | 0.0025 | -2.2373
-18.5 | -0.4955 | 0.22289 | -0.0001 | -2.2231
-18 | -0.4799 | 0.21703 | -0.0027 | -2.2112
-17.5 | -0.4645 | 0.21103 | -0.0051 | -2.2011
-17 | -0.4493 | 0.20485 | -0.0075 | -2.1933
-16.5 | -0.4353 | 0.19883 | -0.0102 | -2.1893
-16 | -0.4229 | 0.19299 | -0.0128 | -2.1913
-15.5 | -0.4107 | 0.18656 | -0.0147 | -2.2014
-15 | -0.3963 | 0.18035 | -0.0152 | -2.1974
-14.5 | -0.3836 | 0.17479 | -0.0164 | -2.1946
-14 | -0.3714 | 0.16906 | -0.0177 | -2.1969
-13.5 | -0.3599 | 0.1631 | -0.019 | -2.2066
-13 | -0.3506 | 0.15701 | -0.0212 | -2.233
-12.5 | -0.3458 | 0.1515 | -0.0236 | -2.2825
-12 | -0.3323 | 0.14445 | -0.0229 | -2.3004
-11.5 | -0.3214 | 0.13902 | -0.0229 | -2.3119
-11 | -0.3119 | 0.13362 | -0.0233 | -2.3342
-10.5 | -0.3034 | 0.12815 | -0.0236 | -2.3675
-10 | -0.2962 | 0.12258 | -0.024 | -2.4164
-9.5 | -0.2946 | 0.11697 | -0.0255 | -2.5186
-9 | -0.296 | 0.11166 | -0.0263 | -2.6509
-8.5 | -0.2935 | 0.10538 | -0.0249 | -2.7852
-8 | -0.2824 | 0.10079 | -0.0235 | -2.8019
-7.5 | -0.2415 | 0.09313 | -0.0332 | -2.5931
-7 | -0.1971 | 0.08349 | -0.0509 | -2.3608
-6.5 | -0.1546 | 0.07445 | -0.0603 | -2.0766
-6 | -0.0987 | 0.06704 | -0.0717 | -1.4723
-5.5 | -0.0169 | 0.05487 | -0.0963 | -0.308
-5 | 0.0511 | 0.04259 | -0.1139 | 1.1998
-4.5 | 0.1628 | 0.01496 | -0.1474 | 10.8824
-4 | 0.26 | 0.01155 | -0.1556 | 22.5108
-3.5 | 0.3352 | 0.01033 | -0.1585 | 32.4492
-3 | 0.3921 | 0.00998 | -0.1576 | 39.2886
-2.5 | 0.4487 | 0.00927 | -0.1568 | 48.4035
-2 | 0.5051 | 0.00879 | -0.1561 | 57.463
-1.5 | 0.5606 | 0.00918 | -0.1549 | 61.0675
-1 | 0.6157 | 0.00942 | -0.1537 | 65.3609
-0.5 | 0.6702 | 0.00953 | -0.1526 | 70.3253
0 | 0.7233 | 0.00988 | -0.1512 | 73.2085
0.5 | 0.7766 | 0.00999 | -0.1499 | 77.7377
1 | 0.8299 | 0.0103 | -0.1487 | 80.5728
1.5 | 0.8822 | 0.01062 | -0.1474 | 83.0697
2 | 0.9344 | 0.01103 | -0.1462 | 84.7144
2.5 | 0.9879 | 0.01138 | -0.1452 | 86.8102
3 | 1.0416 | 0.0117 | -0.1442 | 89.0256
3.5 | 1.0955 | 0.01192 | -0.1433 | 91.9044
4 | 1.1443 | 0.01127 | -0.1413 | 101.535
4.5 | 1.1978 | 0.0117 | -0.1401 | 102.3761
5 | 1.251 | 0.01215 | -0.1389 | 102.963
5.5 | 1.3031 | 0.01266 | -0.1374 | 102.9305
6 | 1.3535 | 0.01328 | -0.1357 | 101.9202
6.5 | 1.3972 | 0.01441 | -0.1331 | 96.9604
7 | 1.4415 | 0.01541 | -0.1304 | 93.5432
7.5 | 1.4867 | 0.01628 | -0.1278 | 91.3206
8 | 1.5293 | 0.01728 | -0.1248 | 88.5012
8.5 | 1.5502 | 0.01951 | -0.1185 | 79.4567
9 | 1.5602 | 0.02231 | -0.1106 | 69.9328
9.5 | 1.5793 | 0.02452 | -0.1045 | 64.4086
10 | 1.5857 | 0.0277 | -0.0976 | 57.2455
10.5 | 1.5885 | 0.03149 | -0.0916 | 50.4446
11 | 1.5863 | 0.03635 | -0.087 | 43.6396
11.5 | 1.577 | 0.0428 | -0.0842 | 36.8458
12 | 1.5608 | 0.05078 | -0.083 | 30.7365
12.5 | 1.5382 | 0.06017 | -0.0831 | 25.5642
13 | 1.5105 | 0.07066 | -0.084 | 21.377
13.5 | 1.4804 | 0.08141 | -0.0848 | 18.1845
14 | 1.4721 | 0.09004 | -0.0862 | 16.3494
14.5 | 1.462 | 0.09884 | -0.0875 | 14.7916
15 | 1.4532 | 0.10743 | -0.0889 | 13.5269
15.5 | 1.4457 | 0.11598 | -0.0906 | 12.4651

## 31. Re 500k Mach 0.50 (1)
BIGFOIL.COM POLAR EXPORT
goe164
GOE 164 (MVA MK.10) |  |  |  | Cl Max: | 1.944 | at alpha= | 8 | deg
JavaFoil+Calcfoil stall+Eppler ext transition |  |  |  | L/D Max: | 112.396 | at alpha= | 0 | deg
Re: | 500000 |  |  | Cd Min: | 0.00767 | at alpha= | -3 | deg
Mach: | 0.5 |  |  | Cl=0 at alpha= | -7.5577 | deg
|  |  |  | @ Cl=0.1, Cd= | 0.045822
|  |  |  | @ Cl=0.4, Cd= | 0.020305
|  |  |  | @ Cl=0.6, Cd= | 0.0077536
alpha (deg) | Cl | Cd | Cm | Cl/Cd
-20 | -0.588 | 0.21137 | -0.065 | -2.78
-19.5 | -0.565 | 0.19321 | -0.064 | -2.924
-19 | -0.542 | 0.18535 | -0.064 | -2.926
-18.5 | -0.52 | 0.17999 | -0.064 | -2.89
-18 | -0.498 | 0.17567 | -0.064 | -2.833
-17.5 | -0.475 | 0.16785 | -0.065 | -2.831
-17 | -0.453 | 0.16375 | -0.066 | -2.764
-16.5 | -0.43 | 0.16826 | -0.065 | -2.554
-16 | -0.407 | 0.1535 | -0.067 | -2.652
-15.5 | -0.384 | 0.14871 | -0.068 | -2.583
-15 | -0.361 | 0.14556 | -0.068 | -2.48
-14.5 | -0.338 | 0.14138 | -0.069 | -2.389
-14 | -0.314 | 0.14197 | -0.066 | -2.211
-13.5 | -0.29 | 0.1351 | -0.062 | -2.146
-13 | -0.266 | 0.13153 | -0.062 | -2.024
-12.5 | -0.243 | 0.12809 | -0.063 | -1.894
-12 | -0.219 | 0.1247 | -0.064 | -1.754
-11.5 | -0.195 | 0.12155 | -0.065 | -1.603
-11 | -0.171 | 0.11847 | -0.065 | -1.441
-10.5 | -0.146 | 0.11244 | -0.067 | -1.303
-10 | -0.122 | 0.1096 | -0.068 | -1.114
-9.5 | -0.097 | 0.09756 | -0.064 | -0.998
-9 | -0.073 | 0.09228 | -0.058 | -0.788
-8.5 | -0.048 | 0.13084 | -0.06 | -0.366
-8 | -0.023 | 0.08519 | -0.059 | -0.271
-7.5 | 0.003 | 0.06107 | -0.06 | 0.048
-7 | 0.047 | 0.05158 | -0.071 | 0.918
-6.5 | 0.097 | 0.046 | -0.077 | 2.119
-6 | 0.15 | 0.04285 | -0.075 | 3.492
-5.5 | 0.203 | 0.04024 | -0.077 | 5.044
-5 | 0.256 | 0.03808 | -0.079 | 6.721
-4.5 | 0.309 | 0.03612 | -0.082 | 8.549
-4 | 0.39 | 0.0207 | -0.139 | 18.852
-3.5 | 0.454 | 0.01817 | -0.145 | 24.974
-3 | 0.577 | 0.00767 | -0.174 | 75.247
-2.5 | 0.643 | 0.00791 | -0.175 | 81.352
-2 | 0.709 | 0.00808 | -0.177 | 87.817
-1.5 | 0.775 | 0.0081 | -0.178 | 95.692
-1 | 0.84 | 0.00829 | -0.179 | 101.322
-0.5 | 0.906 | 0.00851 | -0.181 | 106.486
0 | 0.98 | 0.00872 | -0.182 | 112.396
0.5 | 1.046 | 0.01018 | -0.183 | 102.719
1 | 1.112 | 0.01059 | -0.185 | 104.915
1.5 | 1.177 | 0.01097 | -0.186 | 107.344
2 | 1.243 | 0.01137 | -0.187 | 109.345
2.5 | 1.309 | 0.01422 | -0.189 | 92.002
3 | 1.374 | 0.01831 | -0.19 | 75.019
3.5 | 1.439 | 0.01914 | -0.191 | 75.189
4 | 1.503 | 0.02012 | -0.192 | 74.713
4.5 | 1.567 | 0.02114 | -0.193 | 74.148
5 | 1.631 | 0.02217 | -0.195 | 73.551
5.5 | 1.693 | 0.0231 | -0.195 | 73.303
6 | 1.755 | 0.02454 | -0.196 | 71.5
6.5 | 1.816 | 0.02591 | -0.198 | 70.087
7 | 1.866 | 0.02945 | -0.199 | 63.353
7.5 | 1.909 | 0.03161 | -0.2 | 60.392
8 | 1.944 | 0.03509 | -0.201 | 55.388
8.5 | 1.884 | 0.03939 | -0.192 | 47.837
9 | 1.808 | 0.04345 | -0.19 | 41.616
9.5 | 1.486 | 0.06152 | -0.18 | 24.145
10 | 0.952 | 0.10597 | -0.092 | 8.986
10.5 | 0.982 | 0.11463 | -0.096 | 8.564
11 | 1.009 | 0.12513 | -0.09 | 8.06
11.5 | 1.038 | 0.12993 | -0.091 | 7.985
12 | 1.067 | 0.1377 | -0.094 | 7.747
12.5 | 1.102 | 0.16091 | -0.112 | 6.848
13 | 1.135 | 0.16904 | -0.119 | 6.717

## 32. Re 500k Mach 0.50 (2)
BIGFOIL.COM POLAR EXPORT
goe164
GOE 164 (MVA MK.10) |  |  |  | Cl Max: | 1.6332 | at alpha= | 8.5 | deg
XFOIL ncrit=9 |  |  |  | L/D Max: | 97.2641 | at alpha= | 4.5 | deg
Re: | 500000 |  |  | Cd Min: | 0.25929 | at alpha= | -20 | deg
Mach: | 0.5 |  |  | Cl=0 at alpha= | -5.6907 | deg
|  |  |  | @ Cl=0.1, Cd= | 0.049815
|  |  |  | @ Cl=0.4, Cd= | 0.012467
|  |  |  | @ Cl=0.6, Cd= | 0.0097431
alpha (deg) | Cl | Cd | Cm | Cl/Cd
-20 | -0.5834 | 0.25929 | 0.0109 | -2.25
-19.5 | -0.5641 | 0.25249 | 0.0076 | -2.2341
-19 | -0.5449 | 0.24563 | 0.0044 | -2.2184
-18.5 | -0.5258 | 0.23871 | 0.0013 | -2.2027
-18 | -0.5066 | 0.23168 | -0.0018 | -2.1866
-17.5 | -0.4882 | 0.2249 | -0.005 | -2.1707
-17 | -0.4709 | 0.21836 | -0.0081 | -2.1565
-16 | -0.4364 | 0.20423 | -0.0121 | -2.1368
-15.5 | -0.4198 | 0.19781 | -0.0138 | -2.1222
-15 | -0.4034 | 0.19144 | -0.0156 | -2.1072
-14.5 | -0.3876 | 0.18499 | -0.0174 | -2.0952
-14 | -0.3722 | 0.17838 | -0.0191 | -2.0866
-13.5 | -0.3589 | 0.1721 | -0.0217 | -2.0854
-12.5 | -0.3309 | 0.1589 | -0.0233 | -2.0824
-12 | -0.3176 | 0.15291 | -0.0241 | -2.077
-11.5 | -0.3052 | 0.14686 | -0.0249 | -2.0782
-11 | -0.2935 | 0.14077 | -0.0257 | -2.085
-10.5 | -0.2843 | 0.13488 | -0.0272 | -2.1078
-10 | -0.2792 | 0.12946 | -0.0287 | -2.1567
-9.5 | -0.2712 | 0.12304 | -0.0287 | -2.2042
-9 | -0.2589 | 0.1171 | -0.0268 | -2.2109
-8.5 | -0.2457 | 0.1115 | -0.0277 | -2.2036
-8 | -0.2051 | 0.10308 | -0.0377 | -1.9897
-7.5 | -0.1683 | 0.09493 | -0.0518 | -1.7729
-7 | -0.1239 | 0.08643 | -0.0577 | -1.4335
-6.5 | -0.077 | 0.07875 | -0.068 | -0.97778
-6 | -0.0361 | 0.07093 | -0.0814 | -0.50895
-5 | 0.0806 | 0.05318 | -0.1075 | 1.5156
-4 | 0.2811 | 0.0184 | -0.1708 | 15.2772
-3.5 | 0.3519 | 0.01393 | -0.174 | 25.262
-3 | 0.4193 | 0.01188 | -0.1734 | 35.2946
-2.5 | 0.4855 | 0.01096 | -0.172 | 44.2974
-2 | 0.5512 | 0.01005 | -0.1708 | 54.8458
-1.5 | 0.6148 | 0.00965 | -0.1693 | 63.7098
-1 | 0.6765 | 0.0102 | -0.1671 | 66.3235
-0.5 | 0.737 | 0.01061 | -0.1651 | 69.4628
0 | 0.7962 | 0.01098 | -0.163 | 72.5137
0.5 | 0.8546 | 0.01145 | -0.1608 | 74.6376
1 | 0.9132 | 0.01182 | -0.1589 | 77.2589
1.5 | 0.9729 | 0.01225 | -0.157 | 79.4204
2 | 1.0339 | 0.01256 | -0.1553 | 82.3169
2.5 | 1.0944 | 0.01294 | -0.1534 | 84.575
3 | 1.1549 | 0.01333 | -0.1515 | 86.6392
3.5 | 1.2156 | 0.01371 | -0.1494 | 88.6652
4 | 1.2763 | 0.01406 | -0.1472 | 90.7752
4.5 | 1.3296 | 0.01367 | -0.1436 | 97.2641
6 | 1.4809 | 0.01654 | -0.1305 | 89.5345
6.5 | 1.5229 | 0.01791 | -0.1248 | 85.0307
7 | 1.5593 | 0.01962 | -0.1185 | 79.475
7.5 | 1.5992 | 0.02128 | -0.1128 | 75.1504
8 | 1.6247 | 0.02396 | -0.1062 | 67.8088
8.5 | 1.6332 | 0.02806 | -0.0991 | 58.2038
9 | 1.6283 | 0.03402 | -0.0936 | 47.863
9.5 | 1.6167 | 0.04158 | -0.0906 | 38.8817
10 | 1.5973 | 0.05061 | -0.0893 | 31.561
10.5 | 1.567 | 0.06139 | -0.0898 | 25.5253
11 | 1.5294 | 0.07343 | -0.0915 | 20.828
11.5 | 1.4902 | 0.08607 | -0.0941 | 17.3138
12 | 1.4545 | 0.09865 | -0.0972 | 14.744
12.5 | 1.425 | 0.1108 | -0.1008 | 12.861
13 | 1.4028 | 0.12235 | -0.1045 | 11.4655
13.5 | 1.3878 | 0.13311 | -0.1082 | 10.426

## 33. Re 750k Mach 0.00 (1)
BIGFOIL.COM POLAR EXPORT
goe164
GOE 164 (MVA MK.10) |  |  |  | Cl Max: | 1.939 | at alpha= | 11.5 | deg
JavaFoil+Calcfoil stall+Eppler ext transition |  |  |  | L/D Max: | 121.341 | at alpha= | 1 | deg
Re: | 750000 |  |  | Cd Min: | 0.00684 | at alpha= | -3.5 | deg
Mach: | 0 |  |  | Cl=0 at alpha= | -7.5366 | deg
|  |  |  | @ Cl=0.1, Cd= | 0.030264
|  |  |  | @ Cl=0.4, Cd= | 0.006895
|  |  |  | @ Cl=0.6, Cd= | 0.0071589
alpha (deg) | Cl | Cd | Cm | Cl/Cd
-20 | -0.275 | 0.18759 | -0.045 | -1.466
-19.5 | -0.283 | 0.17788 | -0.045 | -1.593
-19 | -0.291 | 0.17321 | -0.045 | -1.682
-18.5 | -0.299 | 0.18717 | -0.045 | -1.598
-18 | -0.306 | 0.17663 | -0.045 | -1.734
-17.5 | -0.313 | 0.16366 | -0.045 | -1.911
-17 | -0.318 | 0.15428 | -0.045 | -2.064
-16.5 | -0.323 | 0.1466 | -0.045 | -2.203
-16 | -0.326 | 0.13778 | -0.045 | -2.367
-15.5 | -0.328 | 0.12985 | -0.046 | -2.525
-15 | -0.328 | 0.1225 | -0.046 | -2.676
-14.5 | -0.326 | 0.11576 | -0.048 | -2.814
-14 | -0.321 | 0.10856 | -0.048 | -2.959
-13.5 | -0.314 | 0.10111 | -0.049 | -3.108
-13 | -0.304 | 0.0951 | -0.05 | -3.201
-12.5 | -0.292 | 0.08926 | -0.052 | -3.267
-12 | -0.276 | 0.0835 | -0.054 | -3.302
-11.5 | -0.257 | 0.07834 | -0.056 | -3.275
-11 | -0.234 | 0.07242 | -0.059 | -3.233
-10.5 | -0.209 | 0.06779 | -0.061 | -3.076
-10 | -0.18 | 0.06335 | -0.063 | -2.837
-9.5 | -0.148 | 0.05941 | -0.064 | -2.492
-9 | -0.114 | 0.05566 | -0.068 | -2.043
-8.5 | -0.077 | 0.05181 | -0.072 | -1.484
-8 | -0.038 | 0.04817 | -0.076 | -0.784
-7.5 | 0.003 | 0.03863 | -0.096 | 0.088
-7 | 0.047 | 0.03568 | -0.099 | 1.323
-6.5 | 0.093 | 0.03123 | -0.104 | 2.984
-6 | 0.143 | 0.02433 | -0.114 | 5.883
-5.5 | 0.195 | 0.0194 | -0.121 | 10.074
-5 | 0.276 | 0.00706 | -0.145 | 39.043
-4.5 | 0.332 | 0.00701 | -0.147 | 47.26
-4 | 0.388 | 0.00691 | -0.148 | 56.131
-3.5 | 0.444 | 0.00684 | -0.149 | 64.994
-3 | 0.501 | 0.0069 | -0.151 | 72.679
-2.5 | 0.558 | 0.0071 | -0.152 | 78.631
-2 | 0.615 | 0.00718 | -0.153 | 85.714
-1.5 | 0.672 | 0.00718 | -0.154 | 93.665
-1 | 0.729 | 0.00733 | -0.155 | 99.439
-0.5 | 0.786 | 0.00748 | -0.157 | 105.066
0 | 0.85 | 0.00762 | -0.158 | 111.457
0.5 | 0.907 | 0.0078 | -0.159 | 116.309
1 | 0.965 | 0.00795 | -0.16 | 121.341
1.5 | 1.023 | 0.00928 | -0.161 | 110.18
2 | 1.081 | 0.00953 | -0.162 | 113.423
2.5 | 1.139 | 0.00978 | -0.163 | 116.396
3 | 1.196 | 0.01451 | -0.164 | 82.432
3.5 | 1.254 | 0.01499 | -0.166 | 83.682
4 | 1.312 | 0.01549 | -0.167 | 84.688
4.5 | 1.37 | 0.01602 | -0.168 | 85.484
5 | 1.427 | 0.01594 | -0.168 | 89.512
5.5 | 1.485 | 0.01659 | -0.169 | 89.523
6 | 1.542 | 0.01717 | -0.17 | 89.816
6.5 | 1.599 | 0.01784 | -0.171 | 89.649
7 | 1.654 | 0.0188 | -0.172 | 87.946
7.5 | 1.706 | 0.0195 | -0.173 | 87.487
8 | 1.758 | 0.02112 | -0.174 | 83.256
8.5 | 1.808 | 0.02268 | -0.175 | 79.744
9 | 1.849 | 0.02324 | -0.176 | 79.553
9.5 | 1.881 | 0.02408 | -0.177 | 78.093
10 | 1.906 | 0.02189 | -0.177 | 87.092
10.5 | 1.925 | 0.02321 | -0.178 | 82.93
11 | 1.936 | 0.0288 | -0.179 | 67.239
11.5 | 1.939 | 0.02621 | -0.18 | 74.007
12 | 1.934 | 0.03275 | -0.18 | 59.074
12.5 | 1.921 | 0.03497 | -0.181 | 54.943
13 | 1.81 | 0.04186 | -0.172 | 43.243
13.5 | 1.759 | 0.04704 | -0.17 | 37.382
14 | 1.707 | 0.05253 | -0.168 | 32.505
14.5 | 1.668 | 0.05426 | -0.168 | 30.74
15 | 1.606 | 0.06103 | -0.166 | 26.318
15.5 | 1.509 | 0.0801 | -0.157 | 18.839
16 | 1.43 | 0.09511 | -0.151 | 15.039
16.5 | 1.384 | 0.09578 | -0.153 | 14.455

## 34. Re 750k Mach 0.00 (2)
BIGFOIL.COM POLAR EXPORT
goe164
GOE 164 (MVA MK.10) |  |  |  | Cl Max: | 1.0697 | at alpha= | 3.5 | deg
XFOIL ncrit=9 |  |  |  | L/D Max: | 100.253 | at alpha= | 3.5 | deg
Re: | 750000 |  |  | Cd Min: | 0.23569 | at alpha= | -20 | deg
Mach: | 0 |  |  | Cl=0 at alpha= | -6.0467 | deg
|  |  |  | @ Cl=0.1, Cd= | 0.012201
|  |  |  | @ Cl=0.4, Cd= | 0.0083855
|  |  |  | @ Cl=0.6, Cd= | 0.0082226
alpha (deg) | Cl | Cd | Cm | Cl/Cd
-20 | -0.5348 | 0.23569 | 0.0077 | -2.2691
-19.5 | -0.5194 | 0.23036 | 0.0049 | -2.2547
-19 | -0.5042 | 0.22482 | 0.0022 | -2.2427
-18.5 | -0.4893 | 0.21911 | -0.0004 | -2.2331
-18 | -0.4747 | 0.21325 | -0.0028 | -2.226
-17.5 | -0.4601 | 0.20706 | -0.0053 | -2.2221
-17 | -0.4468 | 0.20105 | -0.0077 | -2.2223
-16.5 | -0.4346 | 0.19509 | -0.0099 | -2.2277
-16 | -0.4234 | 0.18904 | -0.0121 | -2.2397
-15.5 | -0.4114 | 0.18259 | -0.013 | -2.2531
-15 | -0.3992 | 0.17732 | -0.014 | -2.2513
-14.5 | -0.3877 | 0.17195 | -0.0152 | -2.2547
-14 | -0.3767 | 0.16634 | -0.0164 | -2.2646
-13.5 | -0.3665 | 0.16041 | -0.0175 | -2.2848
-13 | -0.3588 | 0.15382 | -0.0195 | -2.3326
-12.5 | -0.3524 | 0.1477 | -0.021 | -2.3859
-12 | -0.3446 | 0.14106 | -0.0213 | -2.4429
-11.5 | -0.3338 | 0.13608 | -0.0211 | -2.453
-11 | -0.3252 | 0.13093 | -0.0214 | -2.4838
-10.5 | -0.3176 | 0.12561 | -0.0216 | -2.5285
-10 | -0.3112 | 0.12022 | -0.0218 | -2.5886
-9.5 | -0.3065 | 0.11466 | -0.0218 | -2.6731
-9 | -0.3097 | 0.10841 | -0.023 | -2.8567
-8.5 | -0.2812 | 0.09965 | -0.0317 | -2.8219
-8 | -0.2463 | 0.09236 | -0.0383 | -2.6667
-7.5 | -0.2135 | 0.08561 | -0.0457 | -2.4939
-7 | -0.1667 | 0.07459 | -0.063 | -2.2349
-6.5 | -0.0748 | 0.02275 | -0.1347 | -3.2879
-6 | 0.0077 | 0.01467 | -0.1456 | 0.52488
-5.5 | 0.071 | 0.01283 | -0.1474 | 5.5339
-5 | 0.1342 | 0.01146 | -0.1487 | 11.7103
-4.5 | 0.211 | 0.00966 | -0.1531 | 21.8427
-4 | 0.276 | 0.00918 | -0.1544 | 30.0654
-3.5 | 0.3288 | 0.0089 | -0.1534 | 36.9438
-3 | 0.3829 | 0.00848 | -0.1527 | 45.1533
-2.5 | 0.4372 | 0.00818 | -0.1521 | 53.4474
-2 | 0.4912 | 0.00776 | -0.1515 | 63.299
-1.5 | 0.5449 | 0.00796 | -0.1507 | 68.4548
-0.5 | 0.6498 | 0.00846 | -0.1487 | 76.8085
0 | 0.7029 | 0.00872 | -0.1478 | 80.6078
0.5 | 0.7556 | 0.00895 | -0.147 | 84.4246
1 | 0.8073 | 0.00932 | -0.1461 | 86.6202
1.5 | 0.8584 | 0.00974 | -0.1451 | 88.1314
2 | 0.9107 | 0.01006 | -0.1444 | 90.5268
2.5 | 0.9636 | 0.01031 | -0.1437 | 93.4627
3 | 1.0167 | 0.01051 | -0.1431 | 96.7364
3.5 | 1.0697 | 0.01067 | -0.1426 | 100.253

## 35. Re 750k Mach 0.10 (1)
BIGFOIL.COM POLAR EXPORT
goe164
GOE 164 (MVA MK.10) |  |  |  | Cl Max: | 1.936 | at alpha= | 11 | deg
JavaFoil+Calcfoil stall+Eppler ext transition |  |  |  | L/D Max: | 121.185 | at alpha= | 1 | deg
Re: | 750000 |  |  | Cd Min: | 0.00679 | at alpha= | -3.5 | deg
Mach: | 0.1 |  |  | Cl=0 at alpha= | -7.5366 | deg
|  |  |  | @ Cl=0.1, Cd= | 0.030721
|  |  |  | @ Cl=0.4, Cd= | 0.0069219
|  |  |  | @ Cl=0.6, Cd= | 0.0071011
alpha (deg) | Cl | Cd | Cm | Cl/Cd
-20 | -0.24 | 0.18866 | -0.046 | -1.271
-19.5 | -0.25 | 0.18171 | -0.046 | -1.373
-19 | -0.259 | 0.17521 | -0.047 | -1.48
-18.5 | -0.269 | 0.16537 | -0.046 | -1.625
-18 | -0.278 | 0.18253 | -0.046 | -1.521
-17.5 | -0.286 | 0.174 | -0.046 | -1.645
-17 | -0.294 | 0.16208 | -0.046 | -1.813
-16.5 | -0.301 | 0.15264 | -0.046 | -1.97
-16 | -0.306 | 0.14411 | -0.046 | -2.124
-15.5 | -0.31 | 0.1354 | -0.046 | -2.289
-15 | -0.312 | 0.12509 | -0.046 | -2.495
-14.5 | -0.312 | 0.11685 | -0.047 | -2.671
-14 | -0.31 | 0.11058 | -0.048 | -2.802
-13.5 | -0.305 | 0.10248 | -0.049 | -2.974
-13 | -0.297 | 0.09653 | -0.05 | -3.075
-12.5 | -0.286 | 0.08973 | -0.051 | -3.184
-12 | -0.271 | 0.08411 | -0.053 | -3.224
-11.5 | -0.253 | 0.07837 | -0.055 | -3.232
-11 | -0.232 | 0.07303 | -0.058 | -3.177
-10.5 | -0.207 | 0.06865 | -0.061 | -3.018
-10 | -0.179 | 0.06399 | -0.063 | -2.799
-9.5 | -0.148 | 0.05977 | -0.064 | -2.473
-9 | -0.114 | 0.05598 | -0.066 | -2.029
-8.5 | -0.077 | 0.05225 | -0.071 | -1.472
-8 | -0.038 | 0.04847 | -0.076 | -0.781
-7.5 | 0.003 | 0.03841 | -0.097 | 0.089
-7 | 0.048 | 0.03397 | -0.102 | 1.404
-6.5 | 0.093 | 0.03166 | -0.104 | 2.95
-6 | 0.143 | 0.02495 | -0.114 | 5.745
-5.5 | 0.196 | 0.01997 | -0.121 | 9.801
-5 | 0.277 | 0.00707 | -0.146 | 39.174
-4.5 | 0.333 | 0.00692 | -0.148 | 48.113
-4 | 0.39 | 0.00695 | -0.149 | 56.052
-3.5 | 0.447 | 0.00679 | -0.15 | 65.789
-3 | 0.504 | 0.00691 | -0.151 | 72.889
-2.5 | 0.561 | 0.00706 | -0.153 | 79.461
-2 | 0.618 | 0.00712 | -0.154 | 86.867
-1.5 | 0.675 | 0.00722 | -0.155 | 93.516
-1 | 0.733 | 0.00734 | -0.156 | 99.821
-0.5 | 0.79 | 0.00746 | -0.157 | 105.989
0 | 0.854 | 0.00767 | -0.159 | 111.332
0.5 | 0.912 | 0.00782 | -0.16 | 116.662
1 | 0.97 | 0.008 | -0.161 | 121.185
1.5 | 1.028 | 0.00927 | -0.162 | 110.859
2 | 1.086 | 0.00955 | -0.163 | 113.757
2.5 | 1.144 | 0.0098 | -0.164 | 116.746
3 | 1.202 | 0.01455 | -0.165 | 82.608
3.5 | 1.26 | 0.01507 | -0.166 | 83.608
4 | 1.318 | 0.01558 | -0.167 | 84.608
4.5 | 1.376 | 0.01611 | -0.168 | 85.456
5 | 1.434 | 0.01609 | -0.169 | 89.135
5.5 | 1.492 | 0.01665 | -0.17 | 89.584
6 | 1.549 | 0.01734 | -0.171 | 89.34
6.5 | 1.607 | 0.01803 | -0.172 | 89.096
7 | 1.661 | 0.01903 | -0.173 | 87.298
7.5 | 1.714 | 0.01959 | -0.174 | 87.501
8 | 1.766 | 0.02172 | -0.175 | 81.28
8.5 | 1.816 | 0.02282 | -0.176 | 79.563
9 | 1.855 | 0.02339 | -0.177 | 79.338
9.5 | 1.887 | 0.02458 | -0.177 | 76.769
10 | 1.911 | 0.02232 | -0.178 | 85.629
10.5 | 1.928 | 0.02344 | -0.179 | 82.242
11 | 1.936 | 0.02928 | -0.18 | 66.133
11.5 | 1.936 | 0.02669 | -0.181 | 72.54
12 | 1.927 | 0.03371 | -0.181 | 57.173
12.5 | 1.91 | 0.03548 | -0.182 | 53.826
13 | 1.783 | 0.04365 | -0.172 | 40.854
13.5 | 1.729 | 0.049 | -0.17 | 35.289
14 | 1.67 | 0.05537 | -0.167 | 30.155
14.5 | 1.625 | 0.05701 | -0.168 | 28.503
15 | 1.554 | 0.06539 | -0.165 | 23.758
15.5 | 1.444 | 0.08843 | -0.154 | 16.329
16 | 1.382 | 0.09415 | -0.153 | 14.68

## 36. Re 750k Mach 0.10 (2)
BIGFOIL.COM POLAR EXPORT
goe164
GOE 164 (MVA MK.10) |  |  |  | Cl Max: | 1.0752 | at alpha= | 3.5 | deg
XFOIL ncrit=9 |  |  |  | L/D Max: | 100.205 | at alpha= | 3.5 | deg
Re: | 750000 |  |  | Cd Min: | 0.23631 | at alpha= | -20 | deg
Mach: | 0.1 |  |  | Cl=0 at alpha= | -6.0324 | deg
|  |  |  | @ Cl=0.1, Cd= | 0.012416
|  |  |  | @ Cl=0.4, Cd= | 0.008431
|  |  |  | @ Cl=0.6, Cd= | 0.0082485
alpha (deg) | Cl | Cd | Cm | Cl/Cd
-20 | -0.536 | 0.23631 | 0.0078 | -2.2682
-19.5 | -0.5205 | 0.23095 | 0.005 | -2.2537
-19 | -0.5052 | 0.22538 | 0.0022 | -2.2415
-18.5 | -0.4902 | 0.21964 | -0.0003 | -2.2318
-18 | -0.4754 | 0.21374 | -0.0027 | -2.2242
-17.5 | -0.4607 | 0.20753 | -0.0053 | -2.2199
-17 | -0.4473 | 0.20151 | -0.0077 | -2.2197
-16.5 | -0.435 | 0.19555 | -0.01 | -2.2245
-16 | -0.4236 | 0.18949 | -0.0121 | -2.2355
-15.5 | -0.4114 | 0.18306 | -0.013 | -2.2474
-15 | -0.3991 | 0.17777 | -0.0141 | -2.245
-14.5 | -0.3875 | 0.17237 | -0.0152 | -2.2481
-14 | -0.3764 | 0.16673 | -0.0164 | -2.2575
-13.5 | -0.3661 | 0.16076 | -0.0175 | -2.2773
-13 | -0.3583 | 0.15419 | -0.0195 | -2.3238
-12.5 | -0.3517 | 0.14807 | -0.0211 | -2.3752
-12 | -0.3433 | 0.14148 | -0.0213 | -2.4265
-11.5 | -0.3326 | 0.13648 | -0.0211 | -2.437
-11 | -0.3239 | 0.1313 | -0.0214 | -2.4669
-10.5 | -0.3162 | 0.12595 | -0.0217 | -2.5105
-10 | -0.3097 | 0.12053 | -0.0218 | -2.5695
-9.5 | -0.305 | 0.1149 | -0.022 | -2.6545
-9 | -0.3079 | 0.1087 | -0.0232 | -2.8326
-8.5 | -0.2781 | 0.09985 | -0.0321 | -2.7852
-8 | -0.2429 | 0.09266 | -0.0385 | -2.6214
-7.5 | -0.21 | 0.08582 | -0.0461 | -2.447
-7 | -0.1647 | 0.07499 | -0.0629 | -2.1963
-6.5 | -0.1111 | 0.06516 | -0.0777 | -1.705
-6 | 0.0077 | 0.01525 | -0.1464 | 0.50492
-5.5 | 0.0709 | 0.01312 | -0.1483 | 5.404
-5 | 0.135 | 0.01157 | -0.1497 | 11.6681
-4.5 | 0.214 | 0.00972 | -0.1544 | 22.0165
-4 | 0.2765 | 0.00944 | -0.155 | 29.2903
-3.5 | 0.3297 | 0.00895 | -0.1541 | 36.838
-3 | 0.3843 | 0.00852 | -0.1534 | 45.1056
-2.5 | 0.439 | 0.00821 | -0.1528 | 53.4714
-2 | 0.4934 | 0.00778 | -0.1522 | 63.419
-1.5 | 0.5474 | 0.00799 | -0.1513 | 68.5106
-1 | 0.6003 | 0.00825 | -0.1503 | 72.7636
-0.5 | 0.6529 | 0.00849 | -0.1493 | 76.9022
0 | 0.7061 | 0.00877 | -0.1484 | 80.5131
0.5 | 0.7592 | 0.009 | -0.1476 | 84.3556
1 | 0.811 | 0.00939 | -0.1466 | 86.3685
2 | 0.9151 | 0.01011 | -0.1448 | 90.5143
3 | 1.0219 | 0.01057 | -0.1436 | 96.6793
3.5 | 1.0752 | 0.01073 | -0.143 | 100.205

## 37. Re 750k Mach 0.25 (1)
BIGFOIL.COM POLAR EXPORT
goe164
GOE 164 (MVA MK.10) |  |  |  | Cl Max: | 1.931 | at alpha= | 10.5 | deg
JavaFoil+Calcfoil stall+Eppler ext transition |  |  |  | L/D Max: | 119.948 | at alpha= | 0.5 | deg
Re: | 750000 |  |  | Cd Min: | 0.00681 | at alpha= | -3.5 | deg
Mach: | 0.25 |  |  | Cl=0 at alpha= | -7.5366 | deg
|  |  |  | @ Cl=0.1, Cd= | 0.039452
|  |  |  | @ Cl=0.4, Cd= | 0.00683
|  |  |  | @ Cl=0.6, Cd= | 0.0070873
alpha (deg) | Cl | Cd | Cm | Cl/Cd
-17.5 | -0.05 | 0.15047 | -0.054 | -0.335
-17 | -0.048 | 0.1418 | -0.054 | -0.339
-16.5 | -0.046 | 0.13514 | -0.055 | -0.338
-16 | -0.098 | 0.13282 | -0.055 | -0.739
-15.5 | -0.136 | 0.12888 | -0.054 | -1.058
-15 | -0.165 | 0.12361 | -0.053 | -1.334
-14.5 | -0.188 | 0.1211 | -0.052 | -1.552
-14 | -0.207 | 0.14154 | -0.051 | -1.459
-13.5 | -0.221 | 0.12518 | -0.05 | -1.762
-13 | -0.23 | 0.11103 | -0.05 | -2.068
-12.5 | -0.234 | 0.10121 | -0.049 | -2.308
-12 | -0.232 | 0.09247 | -0.051 | -2.512
-11.5 | -0.225 | 0.08533 | -0.054 | -2.642
-11 | -0.213 | 0.07873 | -0.055 | -2.705
-10.5 | -0.195 | 0.07242 | -0.058 | -2.695
-10 | -0.172 | 0.06652 | -0.061 | -2.589
-9.5 | -0.145 | 0.06188 | -0.064 | -2.336
-9 | -0.113 | 0.05765 | -0.066 | -1.952
-8.5 | -0.077 | 0.05366 | -0.068 | -1.432
-8 | -0.038 | 0.05 | -0.073 | -0.762
-7.5 | 0.003 | 0.04583 | -0.08 | 0.073
-7 | 0.048 | 0.03613 | -0.102 | 1.336
-6.5 | 0.092 | 0.04139 | -0.078 | 2.22
-6 | 0.145 | 0.02855 | -0.111 | 5.062
-5.5 | 0.199 | 0.02202 | -0.121 | 9.022
-5 | 0.284 | 0.00769 | -0.15 | 36.875
-4.5 | 0.342 | 0.00698 | -0.152 | 48.979
-4 | 0.4 | 0.00683 | -0.153 | 58.598
-3.5 | 0.459 | 0.00681 | -0.154 | 67.362
-3 | 0.517 | 0.0069 | -0.156 | 75.032
-2.5 | 0.576 | 0.00701 | -0.157 | 82.232
-2 | 0.635 | 0.0072 | -0.158 | 88.174
-1.5 | 0.694 | 0.00719 | -0.159 | 96.5
-1 | 0.753 | 0.00732 | -0.161 | 102.855
-0.5 | 0.812 | 0.00751 | -0.162 | 108.038
0 | 0.877 | 0.00765 | -0.163 | 114.635
0.5 | 0.937 | 0.00781 | -0.164 | 119.948
1 | 0.996 | 0.00904 | -0.165 | 110.16
1.5 | 1.056 | 0.00937 | -0.166 | 112.744
2 | 1.115 | 0.00959 | -0.168 | 116.27
2.5 | 1.175 | 0.00983 | -0.169 | 119.479
3 | 1.234 | 0.01494 | -0.17 | 82.634
3.5 | 1.294 | 0.01547 | -0.171 | 83.668
4 | 1.353 | 0.01608 | -0.172 | 84.167
4.5 | 1.413 | 0.01664 | -0.173 | 84.869
5 | 1.472 | 0.0167 | -0.174 | 88.098
5.5 | 1.531 | 0.01738 | -0.175 | 88.052
6 | 1.589 | 0.01806 | -0.176 | 88.006
6.5 | 1.648 | 0.01892 | -0.177 | 87.07
7 | 1.702 | 0.01994 | -0.178 | 85.358
7.5 | 1.755 | 0.02075 | -0.179 | 84.573
8 | 1.806 | 0.01917 | -0.18 | 94.216
8.5 | 1.856 | 0.02429 | -0.181 | 76.4
9 | 1.891 | 0.02496 | -0.181 | 75.757
9.5 | 1.915 | 0.02634 | -0.182 | 72.712
10 | 1.929 | 0.02385 | -0.183 | 80.864
10.5 | 1.931 | 0.02548 | -0.184 | 75.779
11 | 1.92 | 0.03323 | -0.185 | 57.765
11.5 | 1.894 | 0.03473 | -0.186 | 54.54
12 | 1.776 | 0.03984 | -0.178 | 44.591
12.5 | 1.704 | 0.04399 | -0.176 | 38.746
13 | 1.587 | 0.05733 | -0.169 | 27.688
13.5 | 1.474 | 0.06955 | -0.163 | 21.197
14 | 1.355 | 0.08248 | -0.157 | 16.432
14.5 | 1.167 | 0.12327 | -0.112 | 9.466
15 | 1.055 | 0.13768 | -0.09 | 7.663
15.5 | 0.948 | 0.14826 | -0.084 | 6.396

## 38. Re 750k Mach 0.25 (2)
BIGFOIL.COM POLAR EXPORT
goe164
GOE 164 (MVA MK.10) |  |  |  | Cl Max: | 1.6258 | at alpha= | 11 | deg
XFOIL ncrit=9 |  |  |  | L/D Max: | 104.455 | at alpha= | 4 | deg
Re: | 750000 |  |  | Cd Min: | 0.23993 | at alpha= | -20 | deg
Mach: | 0.25 |  |  | Cl=0 at alpha= | -5.9155 | deg
|  |  |  | @ Cl=0.1, Cd= | 0.014526
|  |  |  | @ Cl=0.4, Cd= | 0.0087202
|  |  |  | @ Cl=0.6, Cd= | 0.0083351
alpha (deg) | Cl | Cd | Cm | Cl/Cd
-20 | -0.543 | 0.23993 | 0.0082 | -2.2632
-19.5 | -0.5269 | 0.23435 | 0.0053 | -2.2483
-19 | -0.5111 | 0.22859 | 0.0025 | -2.2359
-18.5 | -0.4954 | 0.22267 | -0.0001 | -2.2248
-18 | -0.4799 | 0.21654 | -0.0026 | -2.2162
-17.5 | -0.4646 | 0.21023 | -0.0053 | -2.21
-17 | -0.4507 | 0.20415 | -0.0078 | -2.2077
-16.5 | -0.4376 | 0.19812 | -0.01 | -2.2088
-15.5 | -0.4119 | 0.18569 | -0.0129 | -2.2182
-15 | -0.3991 | 0.18023 | -0.0141 | -2.2144
-14.5 | -0.3868 | 0.17463 | -0.0154 | -2.215
-14 | -0.3751 | 0.16884 | -0.0166 | -2.2216
-13.5 | -0.364 | 0.16261 | -0.0179 | -2.2385
-13 | -0.3558 | 0.15619 | -0.02 | -2.278
-12.5 | -0.3483 | 0.15007 | -0.0215 | -2.3209
-12 | -0.3375 | 0.1437 | -0.0213 | -2.3486
-11.5 | -0.3268 | 0.13859 | -0.0214 | -2.358
-11 | -0.3176 | 0.1332 | -0.0218 | -2.3844
-10.5 | -0.3094 | 0.12769 | -0.0221 | -2.4231
-10 | -0.3024 | 0.12209 | -0.0224 | -2.4769
-9.5 | -0.2988 | 0.11602 | -0.0233 | -2.5754
-9 | -0.2928 | 0.10959 | -0.0259 | -2.6718
-8.5 | -0.2638 | 0.10053 | -0.0335 | -2.6241
-8 | -0.2255 | 0.09407 | -0.0402 | -2.3972
-7.5 | -0.1914 | 0.08671 | -0.0485 | -2.2074
-7 | -0.1524 | 0.07678 | -0.0631 | -1.9849
-6.5 | -0.101 | 0.06814 | -0.0755 | -1.4822
-5.5 | 0.0718 | 0.01548 | -0.1528 | 4.6382
-4.5 | 0.2231 | 0.01036 | -0.1601 | 21.5347
-4 | 0.2791 | 0.00988 | -0.159 | 28.249
-3.5 | 0.3349 | 0.00927 | -0.158 | 36.1273
-3 | 0.3917 | 0.00877 | -0.1572 | 44.6636
-2.5 | 0.4484 | 0.00843 | -0.1564 | 53.191
-2 | 0.5049 | 0.00811 | -0.1556 | 62.2565
-1.5 | 0.5605 | 0.00811 | -0.1548 | 69.1122
-1 | 0.6149 | 0.00842 | -0.1536 | 73.0285
-0.5 | 0.6692 | 0.0087 | -0.1524 | 76.9195
0 | 0.7241 | 0.00901 | -0.1515 | 80.3663
0.5 | 0.7783 | 0.00928 | -0.1505 | 83.8685
1.5 | 0.8848 | 0.01012 | -0.1483 | 87.4308
2 | 0.9398 | 0.01041 | -0.1475 | 90.2786
2.5 | 0.9951 | 0.01063 | -0.1467 | 93.6124
3 | 1.0502 | 0.01087 | -0.146 | 96.6145
3.5 | 1.1052 | 0.01109 | -0.1452 | 99.6573
4 | 1.1605 | 0.01111 | -0.1447 | 104.4554
6 | 1.3566 | 0.01307 | -0.137 | 103.795
6.5 | 1.4072 | 0.01365 | -0.1353 | 103.0916
7 | 1.4567 | 0.01428 | -0.1334 | 102.0098
7.5 | 1.4959 | 0.01567 | -0.13 | 95.4627
8 | 1.536 | 0.01688 | -0.1265 | 90.9953
8.5 | 1.5568 | 0.01911 | -0.1199 | 81.4652
9 | 1.5817 | 0.02088 | -0.114 | 75.7519
9.5 | 1.6059 | 0.02265 | -0.1083 | 70.9007
10 | 1.6149 | 0.02548 | -0.1012 | 63.3791
10.5 | 1.6226 | 0.02863 | -0.0949 | 56.6748
11 | 1.6258 | 0.03259 | -0.0897 | 49.8865
11.5 | 1.6241 | 0.03775 | -0.086 | 43.0225
12 | 1.6146 | 0.04452 | -0.0839 | 36.2668
12.5 | 1.5893 | 0.05383 | -0.0833 | 29.5244
13 | 1.5537 | 0.06513 | -0.0841 | 23.8554
13.5 | 1.5344 | 0.07483 | -0.0852 | 20.5051
14 | 1.5161 | 0.08473 | -0.0868 | 17.8933
14.5 | 1.4981 | 0.09472 | -0.0886 | 15.8161
15 | 1.4831 | 0.10445 | -0.0907 | 14.1991
15.5 | 1.4704 | 0.11386 | -0.0928 | 12.9141
16 | 1.46 | 0.12314 | -0.0954 | 11.8564

## 39. Re 750k Mach 0.50 (1)
BIGFOIL.COM POLAR EXPORT
goe164
GOE 164 (MVA MK.10) |  |  |  | Cl Max: | 1.944 | at alpha= | 8 | deg
JavaFoil+Calcfoil stall+Eppler ext transition |  |  |  | L/D Max: | 121.939 | at alpha= | 0 | deg
Re: | 750000 |  |  | Cd Min: | 0.00706 | at alpha= | -3.5 | deg
Mach: | 0.5 |  |  | Cl=0 at alpha= | -7.5577 | deg
|  |  |  | @ Cl=0.1, Cd= | 0.04441
|  |  |  | @ Cl=0.4, Cd= | 0.017816
|  |  |  | @ Cl=0.6, Cd= | 0.0072755
alpha (deg) | Cl | Cd | Cm | Cl/Cd
-20 | -0.588 | 0.19402 | -0.067 | -3.033
-19.5 | -0.566 | 0.18073 | -0.066 | -3.129
-19 | -0.543 | 0.17485 | -0.065 | -3.104
-18.5 | -0.52 | 0.1688 | -0.065 | -3.083
-18 | -0.498 | 0.16454 | -0.065 | -3.026
-17.5 | -0.475 | 0.15853 | -0.065 | -2.998
-17 | -0.453 | 0.15384 | -0.066 | -2.943
-16.5 | -0.43 | 0.16001 | -0.066 | -2.687
-16 | -0.407 | 0.14385 | -0.067 | -2.831
-15.5 | -0.384 | 0.1392 | -0.068 | -2.76
-15 | -0.361 | 0.13365 | -0.068 | -2.702
-14.5 | -0.338 | 0.13074 | -0.069 | -2.584
-14 | -0.314 | 0.13392 | -0.068 | -2.346
-13.5 | -0.29 | 0.12662 | -0.063 | -2.29
-13 | -0.266 | 0.12147 | -0.063 | -2.193
-12.5 | -0.243 | 0.11801 | -0.064 | -2.056
-12 | -0.219 | 0.11463 | -0.065 | -1.909
-11.5 | -0.195 | 0.11123 | -0.066 | -1.752
-11 | -0.171 | 0.10812 | -0.067 | -1.579
-10.5 | -0.146 | 0.10303 | -0.068 | -1.422
-10 | -0.122 | 0.10031 | -0.068 | -1.217
-9.5 | -0.097 | 0.08749 | -0.066 | -1.114
-9 | -0.073 | 0.08561 | -0.061 | -0.849
-8.5 | -0.048 | 0.11544 | -0.06 | -0.415
-8 | -0.023 | 0.07805 | -0.062 | -0.295
-7.5 | 0.003 | 0.05817 | -0.063 | 0.051
-7 | 0.047 | 0.0499 | -0.074 | 0.95
-6.5 | 0.098 | 0.04452 | -0.079 | 2.191
-6 | 0.15 | 0.04166 | -0.077 | 3.594
-5.5 | 0.203 | 0.03921 | -0.079 | 5.179
-5 | 0.256 | 0.03706 | -0.081 | 6.909
-4.5 | 0.331 | 0.02169 | -0.136 | 15.282
-4 | 0.395 | 0.0183 | -0.143 | 21.573
-3.5 | 0.511 | 0.00706 | -0.172 | 72.426
-3 | 0.577 | 0.0072 | -0.174 | 80.188
-2.5 | 0.644 | 0.00742 | -0.175 | 86.769
-2 | 0.709 | 0.00746 | -0.177 | 95.049
-1.5 | 0.775 | 0.00747 | -0.178 | 103.77
-1 | 0.84 | 0.00763 | -0.179 | 110.18
-0.5 | 0.906 | 0.00782 | -0.181 | 115.839
0 | 0.98 | 0.00803 | -0.182 | 121.939
0.5 | 1.046 | 0.00942 | -0.183 | 110.988
1 | 1.112 | 0.00977 | -0.185 | 113.793
1.5 | 1.177 | 0.01014 | -0.186 | 116.112
2 | 1.243 | 0.0105 | -0.187 | 118.344
2.5 | 1.309 | 0.01331 | -0.189 | 98.309
3 | 1.374 | 0.01707 | -0.19 | 80.474
3.5 | 1.439 | 0.01786 | -0.191 | 80.562
4 | 1.503 | 0.0187 | -0.192 | 80.375
4.5 | 1.567 | 0.01964 | -0.193 | 79.779
5 | 1.631 | 0.0207 | -0.195 | 78.781
5.5 | 1.693 | 0.02126 | -0.195 | 79.633
6 | 1.755 | 0.02278 | -0.196 | 77.047
6.5 | 1.816 | 0.02388 | -0.198 | 76.034
7 | 1.866 | 0.02748 | -0.199 | 67.889
7.5 | 1.909 | 0.02956 | -0.2 | 64.575
8 | 1.944 | 0.03236 | -0.201 | 60.055
8.5 | 1.922 | 0.03543 | -0.197 | 54.244
9 | 1.828 | 0.03921 | -0.193 | 46.621
9.5 | 1.511 | 0.05352 | -0.185 | 28.225
10 | 0.953 | 0.09855 | -0.096 | 9.672
10.5 | 0.982 | 0.10759 | -0.097 | 9.127
11 | 1.009 | 0.1137 | -0.09 | 8.872
11.5 | 1.038 | 0.11904 | -0.092 | 8.718
12 | 1.067 | 0.12495 | -0.096 | 8.542
12.5 | 1.104 | 0.1474 | -0.115 | 7.488
13 | 1.136 | 0.15083 | -0.121 | 7.534

## 40. Re 750k Mach 0.50 (2)
BIGFOIL.COM POLAR EXPORT
goe164
GOE 164 (MVA MK.10) |  |  |  | Cl Max: | 1.3393 | at alpha= | 4.5 | deg
XFOIL ncrit=9 |  |  |  | L/D Max: | 96.0755 | at alpha= | 3 | deg
Re: | 750000 |  |  | Cd Min: | 0.25933 | at alpha= | -20 | deg
Mach: | 0.5 |  |  | Cl=0 at alpha= | -5.9837 | deg
|  |  |  | @ Cl=0.1, Cd= | 0.04995
|  |  |  | @ Cl=0.4, Cd= | 0.010826
|  |  |  | @ Cl=0.6, Cd= | 0.0089802
alpha (deg) | Cl | Cd | Cm | Cl/Cd
-20 | -0.583 | 0.25933 | 0.0109 | -2.2481
-19.5 | -0.5637 | 0.25241 | 0.0076 | -2.2333
-19 | -0.5448 | 0.24542 | 0.0045 | -2.2199
-18.5 | -0.5258 | 0.23827 | 0.0014 | -2.2067
-18 | -0.5072 | 0.23118 | -0.0017 | -2.194
-17.5 | -0.4897 | 0.22444 | -0.0048 | -2.1819
-16.5 | -0.4557 | 0.21049 | -0.0091 | -2.1649
-16 | -0.439 | 0.20408 | -0.0109 | -2.1511
-15.5 | -0.4227 | 0.19774 | -0.0128 | -2.1377
-15 | -0.4067 | 0.19134 | -0.0145 | -2.1255
-14.5 | -0.3912 | 0.18486 | -0.0162 | -2.1162
-14 | -0.376 | 0.17813 | -0.0179 | -2.1108
-13.5 | -0.3626 | 0.17141 | -0.0201 | -2.1154
-13 | -0.3508 | 0.165 | -0.022 | -2.1261
-12.5 | -0.3363 | 0.1582 | -0.0221 | -2.1258
-12 | -0.3229 | 0.15242 | -0.0227 | -2.1185
-11.5 | -0.3103 | 0.14651 | -0.0234 | -2.1179
-11 | -0.2988 | 0.14039 | -0.0241 | -2.1284
-10.5 | -0.2888 | 0.13414 | -0.0253 | -2.153
-10 | -0.2816 | 0.12817 | -0.0264 | -2.1971
-9.5 | -0.2636 | 0.12101 | -0.0309 | -2.1783
-9 | -0.2283 | 0.1125 | -0.0367 | -2.0293
-8.5 | -0.192 | 0.10496 | -0.0441 | -1.8293
-8 | -0.1554 | 0.09688 | -0.0528 | -1.604
-7.5 | -0.1149 | 0.08792 | -0.0663 | -1.3069
-7 | -0.0793 | 0.08067 | -0.0713 | -0.98302
-6.5 | -0.0381 | 0.07381 | -0.0795 | -0.51619
-6 | -0.0025 | 0.06594 | -0.0905 | -0.037913
-5.5 | 0.0741 | 0.0554 | -0.1108 | 1.3375
-5 | 0.1191 | 0.04593 | -0.1229 | 2.5931
-4.5 | 0.1871 | 0.03399 | -0.1436 | 5.5046
-4 | 0.2836 | 0.01478 | -0.1737 | 19.1881
-3.5 | 0.352 | 0.01187 | -0.1742 | 29.6546
-3 | 0.4196 | 0.0104 | -0.1733 | 40.3462
-2.5 | 0.4861 | 0.00959 | -0.172 | 50.6882
-2 | 0.5509 | 0.00918 | -0.1705 | 60.0109
-1.5 | 0.6148 | 0.00892 | -0.1691 | 68.9238
-1 | 0.6767 | 0.00921 | -0.1673 | 73.4745
-0.5 | 0.7375 | 0.00969 | -0.1655 | 76.1094
0 | 0.797 | 0.01022 | -0.1636 | 77.9843
0.5 | 0.858 | 0.01072 | -0.1619 | 80.0373
1 | 0.9204 | 0.01096 | -0.1605 | 83.9781
1.5 | 0.983 | 0.01126 | -0.1591 | 87.3002
2 | 1.0458 | 0.01151 | -0.1577 | 90.8601
2.5 | 1.1084 | 0.01183 | -0.1561 | 93.694
3 | 1.1702 | 0.01218 | -0.1543 | 96.0755
3.5 | 1.2259 | 0.01295 | -0.1516 | 94.6641
4 | 1.2807 | 0.01375 | -0.1485 | 93.1418
4.5 | 1.3393 | 0.01422 | -0.1459 | 94.1842

## 41. Re 1M Mach 0.00 (1)
BIGFOIL.COM POLAR EXPORT
goe164
GOE 164 (MVA MK.10) |  |  |  | Cl Max: | 1.939 | at alpha= | 11.5 | deg
JavaFoil+Calcfoil stall+Eppler ext transition |  |  |  | L/D Max: | 126.371 | at alpha= | 1 | deg
Re: | 1000000 |  |  | Cd Min: | 0.00654 | at alpha= | -3.5 | deg
Mach: | 0 |  |  | Cl=0 at alpha= | -7.5357 | deg
|  |  |  | @ Cl=0.1, Cd= | 0.025133
|  |  |  | @ Cl=0.4, Cd= | 0.0065558
|  |  |  | @ Cl=0.6, Cd= | 0.0069479
alpha (deg) | Cl | Cd | Cm | Cl/Cd
-20 | -0.275 | 0.18266 | -0.047 | -1.507
-19.5 | -0.284 | 0.1751 | -0.047 | -1.62
-19 | -0.292 | 0.16851 | -0.047 | -1.731
-18.5 | -0.299 | 0.16047 | -0.047 | -1.865
-18 | -0.307 | 0.15505 | -0.047 | -1.977
-17.5 | -0.313 | 0.14868 | -0.047 | -2.105
-17 | -0.319 | 0.14851 | -0.046 | -2.145
-16.5 | -0.323 | 0.14078 | -0.047 | -2.295
-16 | -0.326 | 0.13481 | -0.046 | -2.42
-15.5 | -0.328 | 0.12676 | -0.047 | -2.588
-15 | -0.328 | 0.1185 | -0.048 | -2.768
-14.5 | -0.326 | 0.11238 | -0.049 | -2.9
-14 | -0.321 | 0.10475 | -0.05 | -3.068
-13.5 | -0.314 | 0.09809 | -0.051 | -3.205
-13 | -0.305 | 0.09336 | -0.053 | -3.263
-12.5 | -0.292 | 0.08679 | -0.056 | -3.363
-12 | -0.276 | 0.08087 | -0.058 | -3.412
-11.5 | -0.257 | 0.07584 | -0.059 | -3.386
-11 | -0.234 | 0.07101 | -0.061 | -3.3
-10.5 | -0.209 | 0.06634 | -0.063 | -3.146
-10 | -0.18 | 0.06227 | -0.064 | -2.889
-9.5 | -0.148 | 0.05865 | -0.069 | -2.53
-9 | -0.114 | 0.05463 | -0.073 | -2.088
-8.5 | -0.077 | 0.05067 | -0.076 | -1.522
-8 | -0.039 | 0.04077 | -0.094 | -0.949
-7.5 | 0.003 | 0.03637 | -0.1 | 0.094
-7 | 0.048 | 0.03288 | -0.103 | 1.449
-6.5 | 0.095 | 0.02562 | -0.113 | 3.72
-6 | 0.145 | 0.02075 | -0.119 | 7.009
-5.5 | 0.22 | 0.00737 | -0.144 | 29.789
-5 | 0.276 | 0.00675 | -0.146 | 40.843
-4.5 | 0.332 | 0.00657 | -0.147 | 50.449
-4 | 0.388 | 0.00656 | -0.148 | 59.148
-3.5 | 0.445 | 0.00654 | -0.149 | 67.975
-3 | 0.501 | 0.00673 | -0.151 | 74.534
-2.5 | 0.558 | 0.00683 | -0.152 | 81.795
-2 | 0.615 | 0.00699 | -0.153 | 88.011
-1.5 | 0.672 | 0.00711 | -0.154 | 94.556
-1 | 0.729 | 0.00697 | -0.156 | 104.65
-0.5 | 0.786 | 0.00715 | -0.157 | 110.046
0 | 0.85 | 0.00722 | -0.158 | 117.649
0.5 | 0.907 | 0.00746 | -0.159 | 121.726
1 | 0.965 | 0.00764 | -0.16 | 126.371
1.5 | 1.023 | 0.00879 | -0.161 | 116.383
2 | 1.081 | 0.00903 | -0.162 | 119.747
2.5 | 1.139 | 0.00927 | -0.163 | 122.886
3 | 1.196 | 0.01385 | -0.164 | 86.401
3.5 | 1.254 | 0.01429 | -0.166 | 87.775
4 | 1.312 | 0.01476 | -0.167 | 88.901
4.5 | 1.37 | 0.0153 | -0.168 | 89.542
5 | 1.427 | 0.01514 | -0.168 | 94.259
5.5 | 1.485 | 0.01573 | -0.169 | 94.372
6 | 1.542 | 0.01636 | -0.17 | 94.241
6.5 | 1.599 | 0.01689 | -0.171 | 94.694
7 | 1.654 | 0.01789 | -0.172 | 92.426
7.5 | 1.706 | 0.01841 | -0.173 | 92.688
8 | 1.758 | 0.01996 | -0.174 | 88.074
8.5 | 1.808 | 0.02137 | -0.175 | 84.609
9 | 1.849 | 0.02189 | -0.176 | 84.439
9.5 | 1.881 | 0.02293 | -0.177 | 82.006
10 | 1.906 | 0.02081 | -0.177 | 91.635
10.5 | 1.925 | 0.02202 | -0.178 | 87.426
11 | 1.936 | 0.02727 | -0.179 | 71.012
11.5 | 1.939 | 0.02475 | -0.18 | 78.373
12 | 1.934 | 0.03127 | -0.18 | 61.861
12.5 | 1.921 | 0.03252 | -0.181 | 59.086
13 | 1.827 | 0.03848 | -0.174 | 47.485
13.5 | 1.775 | 0.04303 | -0.172 | 41.244
14 | 1.72 | 0.04823 | -0.17 | 35.661
14.5 | 1.68 | 0.04999 | -0.17 | 33.601
15 | 1.62 | 0.05569 | -0.168 | 29.084
15.5 | 1.526 | 0.0721 | -0.161 | 21.173
16 | 1.455 | 0.08327 | -0.157 | 17.471
16.5 | 1.398 | 0.08867 | -0.156 | 15.77

## 42. Re 1M Mach 0.00 (2)
BIGFOIL.COM POLAR EXPORT
goe164
GOE 164 (MVA MK.10) |  |  |  | Cl Max: | 1.7 | at alpha= | 13 | deg
XFOIL ncrit=9 |  |  |  | L/D Max: | 113.592 | at alpha= | 4.5 | deg
Re: | 1000000 |  |  | Cd Min: | 0.21144 | at alpha= | -18 | deg
Mach: | 0 |  |  | Cl=0 at alpha= | -6.2734 | deg
|  |  |  | @ Cl=0.1, Cd= | 0.010494
|  |  |  | @ Cl=0.4, Cd= | 0.0078301
|  |  |  | @ Cl=0.6, Cd= | 0.0078136
alpha (deg) | Cl | Cd | Cm | Cl/Cd
-18 | -0.476 | 0.21144 | -0.0031 | -2.2512
-17.5 | -0.4623 | 0.20627 | -0.005 | -2.2412
-17 | -0.4489 | 0.20099 | -0.0068 | -2.2334
-16.5 | -0.436 | 0.19548 | -0.0086 | -2.2304
-16 | -0.4235 | 0.18981 | -0.0103 | -2.2312
-15.5 | -0.4117 | 0.18403 | -0.0118 | -2.2371
-15 | -0.4003 | 0.17793 | -0.0132 | -2.2498
-14.5 | -0.3904 | 0.1714 | -0.015 | -2.2777
-14 | -0.3822 | 0.16492 | -0.0167 | -2.3175
-13.5 | -0.3738 | 0.15835 | -0.0173 | -2.3606
-13 | -0.363 | 0.1533 | -0.0177 | -2.3679
-12.5 | -0.3531 | 0.14805 | -0.0184 | -2.385
-12 | -0.3441 | 0.14258 | -0.019 | -2.4134
-11.5 | -0.3358 | 0.13692 | -0.0196 | -2.4525
-11 | -0.3296 | 0.13049 | -0.0208 | -2.5259
-10.5 | -0.3256 | 0.12435 | -0.0218 | -2.6184
-10 | -0.3209 | 0.11851 | -0.0221 | -2.7078
-9.5 | -0.3008 | 0.11076 | -0.0273 | -2.7158
-9 | -0.2723 | 0.10312 | -0.0334 | -2.6406
-8.5 | -0.239 | 0.09625 | -0.0408 | -2.4831
-8 | -0.2124 | 0.08738 | -0.0501 | -2.4308
-7.5 | -0.1727 | 0.07773 | -0.0626 | -2.2218
-7 | -0.1054 | 0.01618 | -0.1441 | -6.5142
-6.5 | -0.0339 | 0.01402 | -0.1484 | -2.418
-6 | 0.0409 | 0.01197 | -0.1529 | 3.4169
-5.5 | 0.0978 | 0.01054 | -0.153 | 9.2789
-5 | 0.1641 | 0.00915 | -0.1551 | 17.9344
-4.5 | 0.2212 | 0.00906 | -0.1548 | 24.415
-4 | 0.2739 | 0.00851 | -0.1539 | 32.1857
-3.5 | 0.328 | 0.00817 | -0.1532 | 40.1469
-3 | 0.3828 | 0.00789 | -0.1526 | 48.5171
-2.5 | 0.4374 | 0.0077 | -0.152 | 56.8052
-2 | 0.4915 | 0.00737 | -0.1515 | 66.6893
-1.5 | 0.5444 | 0.00751 | -0.1506 | 72.49
-1 | 0.5972 | 0.0078 | -0.1497 | 76.5641
-0.5 | 0.6509 | 0.00806 | -0.149 | 80.7568
0 | 0.7044 | 0.00827 | -0.1483 | 85.1753
0.5 | 0.7558 | 0.00877 | -0.1473 | 86.1802
1 | 0.8078 | 0.00914 | -0.1465 | 88.3807
1.5 | 0.8611 | 0.00943 | -0.1458 | 91.315
2 | 0.9148 | 0.00961 | -0.1453 | 95.1925
2.5 | 0.9684 | 0.00981 | -0.1448 | 98.7156
3 | 1.0217 | 0.01003 | -0.1442 | 101.8644
3.5 | 1.075 | 0.01022 | -0.1437 | 105.1859
4 | 1.1275 | 0.01039 | -0.1432 | 108.5178
4.5 | 1.17 | 0.0103 | -0.1409 | 113.5922
5 | 1.22 | 0.01085 | -0.1399 | 112.4424
5.5 | 1.2703 | 0.01134 | -0.1389 | 112.0194
6 | 1.3199 | 0.01186 | -0.1378 | 111.2901
6.5 | 1.37 | 0.01229 | -0.1368 | 111.4727
7 | 1.4119 | 0.01346 | -0.1345 | 104.896
7.5 | 1.4562 | 0.01432 | -0.1326 | 101.6899
8 | 1.5017 | 0.01501 | -0.1309 | 100.0466
8.5 | 1.5326 | 0.01687 | -0.1268 | 90.8477
9 | 1.5697 | 0.01805 | -0.1237 | 86.964
9.5 | 1.5996 | 0.01953 | -0.1194 | 81.9048
10 | 1.629 | 0.02073 | -0.1151 | 78.5818
10.5 | 1.6529 | 0.02223 | -0.1101 | 74.3545
11 | 1.6586 | 0.02492 | -0.1028 | 66.557
11.5 | 1.6789 | 0.02677 | -0.0983 | 62.7157
12 | 1.6906 | 0.0294 | -0.0933 | 57.5034
12.5 | 1.6979 | 0.03271 | -0.0889 | 51.9077
13 | 1.7 | 0.037 | -0.0854 | 45.9459
13.5 | 1.691 | 0.04315 | -0.083 | 39.1889
14 | 1.6639 | 0.05218 | -0.0818 | 31.8877
14.5 | 1.6263 | 0.06349 | -0.0822 | 25.6151
15 | 1.6143 | 0.07197 | -0.0833 | 22.4302
15.5 | 1.5945 | 0.08192 | -0.0851 | 19.4641
16 | 1.5751 | 0.09209 | -0.0873 | 17.1039
16.5 | 1.5568 | 0.10238 | -0.09 | 15.2061
17 | 1.54 | 0.11255 | -0.0929 | 13.6828
17.5 | 1.5252 | 0.12253 | -0.0962 | 12.4476
18 | 1.5131 | 0.13221 | -0.0998 | 11.4447

## 43. Re 1M Mach 0.10 (1)
BIGFOIL.COM POLAR EXPORT
goe164
GOE 164 (MVA MK.10) |  |  |  | Cl Max: | 1.936 | at alpha= | 11 | deg
JavaFoil+Calcfoil stall+Eppler ext transition |  |  |  | L/D Max: | 123.322 | at alpha= | 2.5 | deg
Re: | 1000000 |  |  | Cd Min: | 0.00657 | at alpha= | -4 | deg
Mach: | 0.1 |  |  | Cl=0 at alpha= | -7.5357 | deg
|  |  |  | @ Cl=0.1, Cd= | 0.025704
|  |  |  | @ Cl=0.4, Cd= | 0.0065753
|  |  |  | @ Cl=0.6, Cd= | 0.0069005
alpha (deg) | Cl | Cd | Cm | Cl/Cd
-20 | -0.24 | 0.18205 | -0.048 | -1.318
-19.5 | -0.25 | 0.17658 | -0.048 | -1.414
-19 | -0.259 | 0.17091 | -0.049 | -1.518
-18.5 | -0.269 | 0.16334 | -0.049 | -1.646
-18 | -0.278 | 0.15526 | -0.048 | -1.79
-17.5 | -0.286 | 0.14799 | -0.048 | -1.936
-17 | -0.294 | 0.14365 | -0.048 | -2.047
-16.5 | -0.301 | 0.14616 | -0.047 | -2.058
-16 | -0.306 | 0.13803 | -0.047 | -2.218
-15.5 | -0.31 | 0.13014 | -0.047 | -2.383
-15 | -0.312 | 0.1221 | -0.048 | -2.557
-14.5 | -0.312 | 0.11473 | -0.048 | -2.722
-14 | -0.31 | 0.10733 | -0.05 | -2.888
-13.5 | -0.305 | 0.10016 | -0.05 | -3.044
-13 | -0.297 | 0.09374 | -0.052 | -3.168
-12.5 | -0.286 | 0.08728 | -0.055 | -3.275
-12 | -0.271 | 0.08225 | -0.057 | -3.3
-11.5 | -0.254 | 0.07649 | -0.059 | -3.315
-11 | -0.232 | 0.07155 | -0.061 | -3.246
-10.5 | -0.207 | 0.06714 | -0.063 | -3.089
-10 | -0.179 | 0.06285 | -0.064 | -2.851
-9.5 | -0.148 | 0.05888 | -0.068 | -2.515
-9 | -0.114 | 0.05511 | -0.072 | -2.068
-8.5 | -0.079 | 0.04586 | -0.09 | -1.712
-8 | -0.039 | 0.04068 | -0.095 | -0.954
-7.5 | 0.003 | 0.03678 | -0.099 | 0.093
-7 | 0.048 | 0.03132 | -0.106 | 1.536
-6.5 | 0.095 | 0.02619 | -0.112 | 3.645
-6 | 0.146 | 0.02123 | -0.119 | 6.864
-5.5 | 0.221 | 0.00736 | -0.145 | 29.98
-5 | 0.277 | 0.00677 | -0.146 | 40.912
-4.5 | 0.333 | 0.00661 | -0.148 | 50.381
-4 | 0.39 | 0.00657 | -0.149 | 59.328
-3.5 | 0.447 | 0.0066 | -0.15 | 67.65
-3 | 0.504 | 0.00665 | -0.151 | 75.785
-2.5 | 0.561 | 0.00688 | -0.153 | 81.579
-2 | 0.618 | 0.00691 | -0.154 | 89.455
-1.5 | 0.676 | 0.00686 | -0.155 | 98.408
-1 | 0.733 | 0.00697 | -0.156 | 105.077
-0.5 | 0.79 | 0.00715 | -0.157 | 110.485
0 | 0.854 | 0.00729 | -0.159 | 117.135
0.5 | 0.912 | 0.00745 | -0.16 | 122.464
1 | 0.97 | 0.00856 | -0.161 | 113.272
1.5 | 1.028 | 0.00878 | -0.162 | 117.1
2 | 1.086 | 0.00904 | -0.163 | 120.09
2.5 | 1.144 | 0.00928 | -0.164 | 123.322
3 | 1.202 | 0.01388 | -0.165 | 86.625
3.5 | 1.26 | 0.01439 | -0.166 | 87.599
4 | 1.318 | 0.01485 | -0.167 | 88.785
4.5 | 1.376 | 0.01533 | -0.168 | 89.757
5 | 1.434 | 0.01527 | -0.169 | 93.942
5.5 | 1.492 | 0.01587 | -0.17 | 93.985
6 | 1.549 | 0.01644 | -0.171 | 94.26
6.5 | 1.607 | 0.01707 | -0.172 | 94.122
7 | 1.661 | 0.01797 | -0.173 | 92.414
7.5 | 1.714 | 0.01865 | -0.174 | 91.902
8 | 1.766 | 0.02026 | -0.175 | 87.146
8.5 | 1.816 | 0.02174 | -0.176 | 83.529
9 | 1.855 | 0.02229 | -0.177 | 83.232
9.5 | 1.887 | 0.02311 | -0.177 | 81.641
10 | 1.911 | 0.0212 | -0.178 | 90.146
10.5 | 1.928 | 0.02223 | -0.179 | 86.7
11 | 1.936 | 0.0277 | -0.18 | 69.888
11.5 | 1.936 | 0.02517 | -0.181 | 76.913
12 | 1.927 | 0.03214 | -0.181 | 59.964
12.5 | 1.91 | 0.03361 | -0.182 | 56.821
13 | 1.8 | 0.04003 | -0.174 | 44.975
13.5 | 1.742 | 0.04527 | -0.171 | 38.491
14 | 1.684 | 0.05086 | -0.169 | 33.105
14.5 | 1.637 | 0.05238 | -0.17 | 31.264
15 | 1.568 | 0.05921 | -0.167 | 26.49
15.5 | 1.466 | 0.07815 | -0.159 | 18.757
16 | 1.384 | 0.09231 | -0.153 | 14.989

## 44. Re 1M Mach 0.10 (2)
BIGFOIL.COM POLAR EXPORT
goe164
GOE 164 (MVA MK.10) |  |  |  | Cl Max: | 1.6918 | at alpha= | 12.5 | deg
XFOIL ncrit=9 |  |  |  | L/D Max: | 112.821 | at alpha= | 4.5 | deg
Re: | 1000000 |  |  | Cd Min: | 0.23669 | at alpha= | -20 | deg
Mach: | 0.1 |  |  | Cl=0 at alpha= | -6.2535 | deg
|  |  |  | @ Cl=0.1, Cd= | 0.010782
|  |  |  | @ Cl=0.4, Cd= | 0.0078826
|  |  |  | @ Cl=0.6, Cd= | 0.0078305
alpha (deg) | Cl | Cd | Cm | Cl/Cd
-20 | -0.5346 | 0.23669 | 0.0077 | -2.2587
-19.5 | -0.519 | 0.23037 | 0.0045 | -2.2529
-19 | -0.5044 | 0.22426 | 0.0016 | -2.2492
-18 | -0.4767 | 0.212 | -0.0031 | -2.2486
-17.5 | -0.4629 | 0.2068 | -0.0049 | -2.2384
-17 | -0.4494 | 0.20148 | -0.0068 | -2.2305
-16.5 | -0.4364 | 0.19595 | -0.0086 | -2.2271
-16 | -0.4238 | 0.19026 | -0.0103 | -2.2275
-15.5 | -0.4118 | 0.18445 | -0.0118 | -2.2326
-15 | -0.4003 | 0.1783 | -0.0132 | -2.2451
-14.5 | -0.3902 | 0.17181 | -0.015 | -2.2711
-14 | -0.3819 | 0.16533 | -0.0167 | -2.3099
-13.5 | -0.3732 | 0.15878 | -0.0173 | -2.3504
-13 | -0.3624 | 0.15371 | -0.0178 | -2.3577
-12.5 | -0.3523 | 0.14843 | -0.0184 | -2.3735
-12 | -0.3432 | 0.14293 | -0.0191 | -2.4012
-11.5 | -0.3348 | 0.13725 | -0.0197 | -2.4393
-11 | -0.3286 | 0.13079 | -0.0209 | -2.5124
-10.5 | -0.3243 | 0.12468 | -0.0219 | -2.6011
-10 | -0.3194 | 0.11884 | -0.0222 | -2.6876
-9.5 | -0.3021 | 0.11005 | -0.0277 | -2.7451
-9 | -0.2691 | 0.10344 | -0.0337 | -2.6015
-8.5 | -0.2359 | 0.09651 | -0.0412 | -2.4443
-8 | -0.2093 | 0.08763 | -0.0505 | -2.3885
-7.5 | -0.1704 | 0.07816 | -0.0625 | -2.1801
-7 | -0.1085 | 0.01754 | -0.1438 | -6.1859
-6.5 | -0.0347 | 0.01459 | -0.1492 | -2.3783
-6 | 0.0357 | 0.01236 | -0.1528 | 2.8883
-5.5 | 0.0937 | 0.01093 | -0.153 | 8.5727
-5 | 0.1661 | 0.00923 | -0.1563 | 17.9957
-4.5 | 0.2213 | 0.00913 | -0.1555 | 24.2388
-4 | 0.2745 | 0.00856 | -0.1546 | 32.0678
-3.5 | 0.329 | 0.00822 | -0.1539 | 40.0243
-3 | 0.3842 | 0.00794 | -0.1533 | 48.3879
-2.5 | 0.4392 | 0.00774 | -0.1527 | 56.7442
-2 | 0.4936 | 0.0075 | -0.1521 | 65.8133
-1.5 | 0.5467 | 0.00754 | -0.1512 | 72.5066
-1 | 0.5999 | 0.00783 | -0.1503 | 76.6156
-0.5 | 0.654 | 0.00809 | -0.1496 | 80.8405
0 | 0.7077 | 0.00831 | -0.1489 | 85.1625
0.5 | 0.7591 | 0.00886 | -0.1478 | 85.6772
1.5 | 0.8654 | 0.00946 | -0.1464 | 91.4799
2 | 0.9195 | 0.00964 | -0.1458 | 95.3838
2.5 | 0.9734 | 0.00985 | -0.1453 | 98.8223
3 | 1.0272 | 0.01006 | -0.1447 | 102.1074
4 | 1.1331 | 0.01049 | -0.1435 | 108.0172
4.5 | 1.1756 | 0.01042 | -0.1412 | 112.8215
5 | 1.2263 | 0.01094 | -0.1402 | 112.0932
5.5 | 1.2771 | 0.01141 | -0.1391 | 111.9281
6 | 1.3269 | 0.01195 | -0.1379 | 111.0377
6.5 | 1.3772 | 0.0124 | -0.1369 | 111.0645
7 | 1.4192 | 0.01358 | -0.1345 | 104.5066
7.5 | 1.4637 | 0.01446 | -0.1325 | 101.2241
8 | 1.5088 | 0.0152 | -0.1306 | 99.2632
8.5 | 1.539 | 0.0171 | -0.1263 | 90
9 | 1.576 | 0.01829 | -0.123 | 86.1673
9.5 | 1.6042 | 0.01978 | -0.1182 | 81.1021
10 | 1.6323 | 0.02108 | -0.1136 | 77.4336
10.5 | 1.6546 | 0.02271 | -0.1083 | 72.8578
11 | 1.6595 | 0.02553 | -0.101 | 65.002
11.5 | 1.6776 | 0.02764 | -0.0963 | 60.6946
12 | 1.687 | 0.03061 | -0.0914 | 55.1127
12.5 | 1.6918 | 0.0344 | -0.0873 | 49.1802
13 | 1.6909 | 0.03935 | -0.0843 | 42.9708
13.5 | 1.6781 | 0.0463 | -0.0824 | 36.2441
14 | 1.649 | 0.056 | -0.0819 | 29.4464
14.5 | 1.6098 | 0.06787 | -0.0829 | 23.7189
15 | 1.5947 | 0.077 | -0.0843 | 20.7104
15.5 | 1.5746 | 0.0872 | -0.0863 | 18.0573
16 | 1.5552 | 0.09751 | -0.0888 | 15.9491
16.5 | 1.5384 | 0.10767 | -0.0915 | 14.2881
17 | 1.5231 | 0.11767 | -0.0945 | 12.9438
17.5 | 1.5101 | 0.12747 | -0.0979 | 11.8467

## 45. Re 1M Mach 0.25 (1)
BIGFOIL.COM POLAR EXPORT
goe164
GOE 164 (MVA MK.10) |  |  |  | Cl Max: | 1.931 | at alpha= | 10.5 | deg
JavaFoil+Calcfoil stall+Eppler ext transition |  |  |  | L/D Max: | 125.157 | at alpha= | 2.5 | deg
Re: | 1000000 |  |  | Cd Min: | 0.00647 | at alpha= | -4 | deg
Mach: | 0.25 |  |  | Cl=0 at alpha= | -7.5366 | deg
|  |  |  | @ Cl=0.1, Cd= | 0.028494
|  |  |  | @ Cl=0.4, Cd= | 0.00647
|  |  |  | @ Cl=0.6, Cd= | 0.0068848
alpha (deg) | Cl | Cd | Cm | Cl/Cd
-17.5 | -0.05 | 0.14753 | -0.054 | -0.342
-17 | -0.048 | 0.1391 | -0.055 | -0.345
-16.5 | -0.046 | 0.1325 | -0.056 | -0.344
-16 | -0.098 | 0.13059 | -0.056 | -0.751
-15.5 | -0.136 | 0.1247 | -0.055 | -1.094
-15 | -0.165 | 0.12005 | -0.055 | -1.374
-14.5 | -0.188 | 0.11748 | -0.054 | -1.601
-14 | -0.207 | 0.11209 | -0.052 | -1.843
-13.5 | -0.221 | 0.11902 | -0.052 | -1.853
-13 | -0.23 | 0.10785 | -0.052 | -2.13
-12.5 | -0.234 | 0.09714 | -0.051 | -2.406
-12 | -0.232 | 0.08965 | -0.053 | -2.592
-11.5 | -0.226 | 0.0832 | -0.055 | -2.711
-11 | -0.213 | 0.0765 | -0.057 | -2.786
-10.5 | -0.195 | 0.07083 | -0.061 | -2.758
-10 | -0.172 | 0.06637 | -0.063 | -2.597
-9.5 | -0.145 | 0.0607 | -0.066 | -2.383
-9 | -0.113 | 0.05723 | -0.068 | -1.968
-8.5 | -0.077 | 0.05302 | -0.073 | -1.454
-8 | -0.038 | 0.04825 | -0.078 | -0.792
-7.5 | 0.003 | 0.03758 | -0.101 | 0.092
-7 | 0.049 | 0.03359 | -0.105 | 1.448
-6.5 | 0.097 | 0.02879 | -0.112 | 3.353
-6 | 0.147 | 0.02386 | -0.119 | 6.179
-5.5 | 0.201 | 0.01968 | -0.125 | 10.204
-5 | 0.284 | 0.00699 | -0.15 | 40.641
-4.5 | 0.342 | 0.00656 | -0.152 | 52.09
-4 | 0.4 | 0.00647 | -0.153 | 61.853
-3.5 | 0.459 | 0.00654 | -0.154 | 70.098
-3 | 0.517 | 0.00671 | -0.156 | 77.103
-2.5 | 0.576 | 0.00684 | -0.157 | 84.309
-2 | 0.635 | 0.00695 | -0.158 | 91.475
-1.5 | 0.694 | 0.00681 | -0.159 | 101.858
-1 | 0.753 | 0.00695 | -0.161 | 108.315
-0.5 | 0.812 | 0.00711 | -0.162 | 114.16
0 | 0.877 | 0.00731 | -0.163 | 120.09
0.5 | 0.937 | 0.00749 | -0.164 | 125.156
1 | 0.996 | 0.00861 | -0.165 | 115.732
1.5 | 1.056 | 0.00887 | -0.166 | 119.057
2 | 1.115 | 0.00911 | -0.168 | 122.416
2.5 | 1.175 | 0.00939 | -0.169 | 125.157
3 | 1.234 | 0.01428 | -0.17 | 86.476
3.5 | 1.294 | 0.0148 | -0.171 | 87.433
4 | 1.353 | 0.0153 | -0.172 | 88.468
4.5 | 1.413 | 0.01586 | -0.173 | 89.046
5 | 1.472 | 0.01586 | -0.174 | 92.79
5.5 | 1.531 | 0.01649 | -0.175 | 92.837
6 | 1.589 | 0.01718 | -0.176 | 92.525
6.5 | 1.648 | 0.01797 | -0.177 | 91.679
7 | 1.702 | 0.01883 | -0.178 | 90.388
7.5 | 1.755 | 0.01969 | -0.179 | 89.145
8 | 1.806 | 0.01829 | -0.18 | 98.758
8.5 | 1.856 | 0.02316 | -0.181 | 80.109
9 | 1.891 | 0.02382 | -0.181 | 79.384
9.5 | 1.915 | 0.02509 | -0.182 | 76.326
10 | 1.929 | 0.02264 | -0.183 | 85.167
10.5 | 1.931 | 0.02405 | -0.184 | 80.276
11 | 1.92 | 0.03118 | -0.185 | 61.56
11.5 | 1.894 | 0.03312 | -0.186 | 57.194
12 | 1.806 | 0.03642 | -0.181 | 49.591
12.5 | 1.719 | 0.04053 | -0.178 | 42.409
13 | 1.601 | 0.05253 | -0.171 | 30.486
13.5 | 1.493 | 0.06261 | -0.167 | 23.844
14 | 1.368 | 0.07736 | -0.16 | 17.684
14.5 | 1.23 | 0.09617 | -0.148 | 12.787
15 | 1.065 | 0.13273 | -0.11 | 8.026
15.5 | 0.95 | 0.14505 | -0.089 | 6.547

## 46. Re 1M Mach 0.25 (2)
BIGFOIL.COM POLAR EXPORT
goe164
GOE 164 (MVA MK.10) |  |  |  | Cl Max: | 1.6607 | at alpha= | 11.5 | deg
XFOIL ncrit=9 |  |  |  | L/D Max: | 110.315 | at alpha= | 6 | deg
Re: | 1000000 |  |  | Cd Min: | 0.24014 | at alpha= | -20 | deg
Mach: | 0.25 |  |  | Cl=0 at alpha= | -6.1605 | deg
|  |  |  | @ Cl=0.1, Cd= | 0.012844
|  |  |  | @ Cl=0.4, Cd= | 0.0082321
|  |  |  | @ Cl=0.6, Cd= | 0.0079285
alpha (deg) | Cl | Cd | Cm | Cl/Cd
-20 | -0.5417 | 0.24014 | 0.0081 | -2.2558
-19.5 | -0.5256 | 0.23373 | 0.0049 | -2.2487
-19 | -0.5103 | 0.22751 | 0.0019 | -2.243
-18 | -0.4813 | 0.21517 | -0.0027 | -2.2368
-17.5 | -0.4668 | 0.20977 | -0.0047 | -2.2253
-17 | -0.4526 | 0.20428 | -0.0067 | -2.2156
-16.5 | -0.4389 | 0.19858 | -0.0085 | -2.2102
-16 | -0.4258 | 0.19275 | -0.0102 | -2.2091
-15.5 | -0.413 | 0.18679 | -0.0118 | -2.211
-15 | -0.4006 | 0.18039 | -0.0134 | -2.2207
-14.5 | -0.3898 | 0.17401 | -0.0152 | -2.2401
-14 | -0.3806 | 0.16758 | -0.0169 | -2.2712
-13.5 | -0.3705 | 0.16109 | -0.0174 | -2.3
-13 | -0.3591 | 0.15589 | -0.018 | -2.3035
-12.5 | -0.3485 | 0.15047 | -0.0187 | -2.3161
-12 | -0.3387 | 0.14482 | -0.0194 | -2.3388
-11.5 | -0.3297 | 0.13898 | -0.0201 | -2.3723
-11 | -0.3234 | 0.13243 | -0.0216 | -2.442
-10.5 | -0.3177 | 0.12641 | -0.0224 | -2.5133
-10 | -0.3107 | 0.12041 | -0.0232 | -2.5804
-9.5 | -0.2851 | 0.11174 | -0.0294 | -2.5515
-9 | -0.2523 | 0.10495 | -0.0358 | -2.404
-8.5 | -0.2204 | 0.0978 | -0.043 | -2.2536
-8 | -0.1924 | 0.08876 | -0.0528 | -2.1676
-7.5 | -0.1587 | 0.07867 | -0.0644 | -2.0173
-7 | -0.1219 | 0.07283 | -0.071 | -1.6738
-6 | 0.0233 | 0.01606 | -0.1542 | 1.4508
-5 | 0.1683 | 0.00998 | -0.1613 | 16.8637
-4.5 | 0.2217 | 0.00967 | -0.1596 | 22.9266
-4 | 0.2776 | 0.00891 | -0.1587 | 31.156
-3.5 | 0.3345 | 0.00865 | -0.1578 | 38.6705
-3 | 0.3917 | 0.00827 | -0.1571 | 47.364
-2.5 | 0.4487 | 0.00801 | -0.1564 | 56.0175
-2 | 0.505 | 0.0078 | -0.1556 | 64.7436
-1.5 | 0.5598 | 0.00771 | -0.1547 | 72.607
-1 | 0.615 | 0.00801 | -0.1537 | 76.779
-0.5 | 0.6707 | 0.00827 | -0.1529 | 81.1004
0 | 0.7256 | 0.00858 | -0.152 | 84.5688
0.5 | 0.778 | 0.00918 | -0.1507 | 84.7495
1 | 0.8331 | 0.00945 | -0.15 | 88.1587
1.5 | 0.8889 | 0.00969 | -0.1493 | 91.7337
2.5 | 1.0007 | 0.0101 | -0.148 | 99.0792
3 | 1.0563 | 0.01032 | -0.1473 | 102.3547
3.5 | 1.1111 | 0.0106 | -0.1464 | 104.8208
4 | 1.1598 | 0.01137 | -0.1448 | 102.0053
6 | 1.3657 | 0.01238 | -0.1388 | 110.315
6.5 | 1.4168 | 0.01295 | -0.1372 | 109.4054
7 | 1.4583 | 0.01425 | -0.1341 | 102.3368
7.5 | 1.5044 | 0.01512 | -0.1316 | 99.4974
8.5 | 1.5716 | 0.01825 | -0.1225 | 86.1151
9 | 1.6014 | 0.01966 | -0.1172 | 81.4547
9.5 | 1.6248 | 0.02144 | -0.1112 | 75.7836
10 | 1.646 | 0.02338 | -0.1053 | 70.4021
10.5 | 1.6583 | 0.02601 | -0.0989 | 63.7562
11 | 1.6547 | 0.03012 | -0.0921 | 54.9369
11.5 | 1.6607 | 0.03415 | -0.0879 | 48.6296
12 | 1.6567 | 0.03988 | -0.0849 | 41.5421
12.5 | 1.6465 | 0.047 | -0.0833 | 35.0319
13 | 1.6296 | 0.05554 | -0.083 | 29.341
13.5 | 1.6065 | 0.06543 | -0.0839 | 24.553
14 | 1.5781 | 0.07651 | -0.0856 | 20.6261
14.5 | 1.5476 | 0.0883 | -0.0881 | 17.5266
15 | 1.5163 | 0.10035 | -0.0909 | 15.1101
15.5 | 1.4908 | 0.11152 | -0.0935 | 13.368
16 | 1.4787 | 0.12122 | -0.0964 | 12.1985
16.5 | 1.4677 | 0.13091 | -0.0996 | 11.2115

## 47. Re 1M Mach 0.50 (1)
BIGFOIL.COM POLAR EXPORT
goe164
GOE 164 (MVA MK.10) |  |  |  | Cl Max: | 1.967 | at alpha= | 8.5 | deg
JavaFoil+Calcfoil stall+Eppler ext transition |  |  |  | L/D Max: | 128.912 | at alpha= | 0 | deg
Re: | 1000000 |  |  | Cd Min: | 0.00685 | at alpha= | -3.5 | deg
Mach: | 0.5 |  |  | Cl=0 at alpha= | -7.5577 | deg
|  |  |  | @ Cl=0.1, Cd= | 0.042818
|  |  |  | @ Cl=0.4, Cd= | 0.012387
|  |  |  | @ Cl=0.6, Cd= | 0.0069678
alpha (deg) | Cl | Cd | Cm | Cl/Cd
-20 | -0.59 | 0.188 | -0.069 | -3.137
-19.5 | -0.566 | 0.17368 | -0.067 | -3.259
-19 | -0.543 | 0.1694 | -0.066 | -3.207
-18.5 | -0.521 | 0.16228 | -0.066 | -3.209
-18 | -0.498 | 0.15677 | -0.066 | -3.177
-17.5 | -0.475 | 0.15188 | -0.066 | -3.13
-17 | -0.453 | 0.14737 | -0.067 | -3.074
-16.5 | -0.43 | 0.15116 | -0.067 | -2.845
-16 | -0.407 | 0.13765 | -0.068 | -2.959
-15.5 | -0.384 | 0.13306 | -0.068 | -2.888
-15 | -0.361 | 0.12911 | -0.069 | -2.797
-14.5 | -0.338 | 0.12397 | -0.069 | -2.725
-14 | -0.314 | 0.12544 | -0.07 | -2.507
-13.5 | -0.29 | 0.11915 | -0.065 | -2.435
-13 | -0.266 | 0.11671 | -0.065 | -2.283
-12.5 | -0.243 | 0.11314 | -0.065 | -2.145
-12 | -0.219 | 0.10965 | -0.066 | -1.996
-11.5 | -0.195 | 0.1065 | -0.067 | -1.83
-11 | -0.171 | 0.10343 | -0.068 | -1.651
-10.5 | -0.147 | 0.09869 | -0.068 | -1.485
-10 | -0.122 | 0.09616 | -0.069 | -1.27
-9.5 | -0.098 | 0.08611 | -0.068 | -1.132
-9 | -0.073 | 0.08004 | -0.063 | -0.909
-8.5 | -0.048 | 0.10676 | -0.06 | -0.449
-8 | -0.023 | 0.07515 | -0.064 | -0.307
-7.5 | 0.003 | 0.0569 | -0.065 | 0.052
-7 | 0.047 | 0.04947 | -0.076 | 0.958
-6.5 | 0.098 | 0.04289 | -0.086 | 2.282
-6 | 0.15 | 0.04102 | -0.078 | 3.652
-5.5 | 0.203 | 0.03858 | -0.08 | 5.267
-5 | 0.272 | 0.02454 | -0.13 | 11.068
-4.5 | 0.334 | 0.01979 | -0.139 | 16.9
-4 | 0.445 | 0.00734 | -0.171 | 60.609
-3.5 | 0.511 | 0.00685 | -0.172 | 74.589
-3 | 0.577 | 0.00693 | -0.174 | 83.27
-2.5 | 0.644 | 0.00704 | -0.175 | 91.487
-2 | 0.709 | 0.00713 | -0.177 | 99.443
-1.5 | 0.775 | 0.00716 | -0.178 | 108.22
-1 | 0.84 | 0.00722 | -0.179 | 116.338
-0.5 | 0.906 | 0.00745 | -0.181 | 121.63
0 | 0.98 | 0.0076 | -0.182 | 128.912
0.5 | 1.046 | 0.00887 | -0.183 | 117.908
1 | 1.112 | 0.00926 | -0.185 | 120.013
1.5 | 1.177 | 0.00958 | -0.186 | 122.965
2 | 1.243 | 0.00995 | -0.187 | 124.904
2.5 | 1.309 | 0.01266 | -0.189 | 103.4
3 | 1.374 | 0.01633 | -0.19 | 84.138
3.5 | 1.439 | 0.01708 | -0.191 | 84.239
4 | 1.503 | 0.01791 | -0.192 | 83.926
4.5 | 1.567 | 0.01877 | -0.193 | 83.476
5 | 1.631 | 0.01963 | -0.195 | 83.055
5.5 | 1.693 | 0.02025 | -0.195 | 83.63
6 | 1.755 | 0.02166 | -0.196 | 81.028
6.5 | 1.816 | 0.02279 | -0.198 | 79.66
7 | 1.866 | 0.02612 | -0.199 | 71.432
7.5 | 1.909 | 0.02801 | -0.2 | 68.154
8 | 1.944 | 0.03065 | -0.201 | 63.405
8.5 | 1.967 | 0.03335 | -0.202 | 58.975
9 | 1.863 | 0.03535 | -0.197 | 52.691
9.5 | 1.52 | 0.04965 | -0.186 | 30.617
10 | 0.954 | 0.0928 | -0.098 | 10.277
10.5 | 0.982 | 0.09992 | -0.098 | 9.83
11 | 1.009 | 0.10816 | -0.091 | 9.328
11.5 | 1.038 | 0.11194 | -0.093 | 9.273
12 | 1.068 | 0.11872 | -0.098 | 8.996
12.5 | 1.105 | 0.13252 | -0.117 | 8.339
13 | 1.137 | 0.14513 | -0.122 | 7.834
13.5 | 1.164 | 0.13575 | -0.119 | 8.571

## 48. Re 1M Mach 0.50 (2)
BIGFOIL.COM POLAR EXPORT
goe164
GOE 164 (MVA MK.10) |  |  |  | Cl Max: | 1.3493 | at alpha= | 4.5 | deg
XFOIL ncrit=9 |  |  |  | L/D Max: | 99.3238 | at alpha= | 2.5 | deg
Re: | 1000000 |  |  | Cd Min: | 0.17732 | at alpha= | -14 | deg
Mach: | 0.5 |  |  | Cl=0 at alpha= | -6.3684 | deg
|  |  |  | @ Cl=0.1, Cd= | 0.046775
|  |  |  | @ Cl=0.4, Cd= | 0.0098285
|  |  |  | @ Cl=0.6, Cd= | 0.0087163
alpha (deg) | Cl | Cd | Cm | Cl/Cd
-14 | -0.381 | 0.17732 | -0.0179 | -2.1487
-13.5 | -0.3662 | 0.17104 | -0.0184 | -2.141
-13 | -0.3522 | 0.16507 | -0.0194 | -2.1336
-12.5 | -0.3387 | 0.15887 | -0.0205 | -2.1319
-12 | -0.3259 | 0.15237 | -0.0216 | -2.1389
-11.5 | -0.3154 | 0.14584 | -0.0233 | -2.1626
-11 | -0.3061 | 0.13957 | -0.0246 | -2.1932
-10.5 | -0.287 | 0.13205 | -0.0273 | -2.1734
-10 | -0.2534 | 0.12412 | -0.0339 | -2.0416
-9.5 | -0.2214 | 0.1165 | -0.0406 | -1.9004
-9 | -0.1901 | 0.10884 | -0.0473 | -1.7466
-8.5 | -0.1583 | 0.10016 | -0.0566 | -1.5805
-8 | -0.1212 | 0.09154 | -0.0665 | -1.324
-7.5 | -0.0878 | 0.08464 | -0.0716 | -1.0373
-7 | -0.0405 | 0.0771 | -0.082 | -0.52529
-6.5 | -0.0134 | 0.06955 | -0.0901 | -0.19267
-6 | 0.0375 | 0.06084 | -0.1029 | 0.61637
-4.5 | 0.2052 | 0.0231 | -0.1624 | 8.8831
-4 | 0.284 | 0.01322 | -0.1746 | 21.4826
-3.5 | 0.353 | 0.01043 | -0.1747 | 33.8447
-3 | 0.4202 | 0.00957 | -0.1734 | 43.908
-2.5 | 0.4866 | 0.00902 | -0.1721 | 53.9468
-2 | 0.5514 | 0.0088 | -0.1706 | 62.6591
-1.5 | 0.6153 | 0.00869 | -0.1692 | 70.8055
-1 | 0.6777 | 0.00879 | -0.1678 | 77.099
-0.5 | 0.7377 | 0.00942 | -0.1659 | 78.3121
0.5 | 0.8635 | 0.0101 | -0.1632 | 85.495
1 | 0.9271 | 0.01037 | -0.162 | 89.4021
1.5 | 0.9908 | 0.0106 | -0.1608 | 93.4717
2 | 1.0544 | 0.01087 | -0.1594 | 97.0009
2.5 | 1.1164 | 0.01124 | -0.1578 | 99.3238
3 | 1.1688 | 0.01228 | -0.1546 | 95.1792
3.5 | 1.2283 | 0.01281 | -0.1523 | 95.886
4 | 1.2889 | 0.01326 | -0.15 | 97.2021
4.5 | 1.3493 | 0.01367 | -0.1476 | 98.7052

## 49. Re 2M Mach 0.00 (1)
BIGFOIL.COM POLAR EXPORT
goe164
GOE 164 (MVA MK.10) |  |  |  | Cl Max: | 1.939 | at alpha= | 11.5 | deg
JavaFoil+Calcfoil stall+Eppler ext transition |  |  |  | L/D Max: | 136.189 | at alpha= | 2.5 | deg
Re: | 2000000 |  |  | Cd Min: | 0.00606 | at alpha= | -5 | deg
Mach: | 0 |  |  | Cl=0 at alpha= | -7.5357 | deg
|  |  |  | @ Cl=0.1, Cd= | 0.009568
|  |  |  | @ Cl=0.4, Cd= | 0.006169
|  |  |  | @ Cl=0.6, Cd= | 0.0063772
alpha (deg) | Cl | Cd | Cm | Cl/Cd
-20 | -0.276 | 0.17063 | -0.049 | -1.615
-19.5 | -0.284 | 0.16342 | -0.05 | -1.738
-19 | -0.292 | 0.15638 | -0.05 | -1.868
-18.5 | -0.3 | 0.15189 | -0.051 | -1.974
-18 | -0.307 | 0.14636 | -0.051 | -2.098
-17.5 | -0.314 | 0.13871 | -0.051 | -2.261
-17 | -0.319 | 0.13248 | -0.051 | -2.409
-16.5 | -0.324 | 0.12858 | -0.051 | -2.517
-16 | -0.327 | 0.12328 | -0.051 | -2.651
-15.5 | -0.329 | 0.11903 | -0.052 | -2.76
-15 | -0.328 | 0.11105 | -0.053 | -2.958
-14.5 | -0.326 | 0.10477 | -0.055 | -3.116
-14 | -0.322 | 0.0989 | -0.056 | -3.256
-13.5 | -0.315 | 0.09307 | -0.057 | -3.385
-13 | -0.305 | 0.08717 | -0.059 | -3.502
-12.5 | -0.292 | 0.08229 | -0.06 | -3.554
-12 | -0.276 | 0.07697 | -0.061 | -3.592
-11.5 | -0.257 | 0.07287 | -0.065 | -3.534
-11 | -0.235 | 0.06773 | -0.068 | -3.473
-10.5 | -0.21 | 0.0634 | -0.071 | -3.308
-10 | -0.181 | 0.05866 | -0.073 | -3.086
-9.5 | -0.152 | 0.04855 | -0.09 | -3.129
-9 | -0.117 | 0.04511 | -0.092 | -2.589
-8.5 | -0.079 | 0.04058 | -0.097 | -1.957
-8 | -0.039 | 0.03648 | -0.101 | -1.074
-7.5 | 0.003 | 0.03092 | -0.106 | 0.112
-7 | 0.049 | 0.02395 | -0.114 | 2.056
-6.5 | 0.109 | 0.00703 | -0.141 | 15.529
-6 | 0.164 | 0.00652 | -0.143 | 25.193
-5.5 | 0.22 | 0.00617 | -0.144 | 35.648
-5 | 0.276 | 0.00606 | -0.146 | 45.507
-4.5 | 0.332 | 0.00669 | -0.147 | 49.553
-4 | 0.388 | 0.00615 | -0.148 | 63.05
-3.5 | 0.445 | 0.00624 | -0.149 | 71.27
-3 | 0.501 | 0.00687 | -0.151 | 73.008
-2.5 | 0.559 | 0.00637 | -0.152 | 87.731
-2 | 0.616 | 0.00638 | -0.153 | 96.423
-1.5 | 0.672 | 0.0065 | -0.154 | 103.391
-1 | 0.729 | 0.00636 | -0.156 | 114.641
-0.5 | 0.787 | 0.00645 | -0.157 | 122.005
0 | 0.85 | 0.00735 | -0.158 | 115.603
0.5 | 0.907 | 0.00755 | -0.159 | 120.138
1 | 0.965 | 0.00773 | -0.16 | 124.85
1.5 | 1.023 | 0.00814 | -0.161 | 125.614
2 | 1.081 | 0.00817 | -0.162 | 132.278
2.5 | 1.139 | 0.00836 | -0.163 | 136.189
3 | 1.196 | 0.01235 | -0.165 | 96.888
3.5 | 1.254 | 0.01296 | -0.166 | 96.808
4 | 1.312 | 0.01322 | -0.167 | 99.276
4.5 | 1.37 | 0.01378 | -0.168 | 99.363
5 | 1.427 | 0.01344 | -0.168 | 106.226
5.5 | 1.485 | 0.01394 | -0.169 | 106.515
6 | 1.542 | 0.01438 | -0.17 | 107.24
6.5 | 1.599 | 0.01496 | -0.171 | 106.912
7 | 1.654 | 0.01559 | -0.172 | 106.086
7.5 | 1.706 | 0.01611 | -0.173 | 105.927
8 | 1.758 | 0.01797 | -0.174 | 97.811
8.5 | 1.808 | 0.01895 | -0.175 | 95.435
9 | 1.849 | 0.0194 | -0.176 | 95.272
9.5 | 1.881 | 0.02029 | -0.177 | 92.702
10 | 1.906 | 0.0213 | -0.177 | 89.484
10.5 | 1.925 | 0.02254 | -0.178 | 85.422
11 | 1.936 | 0.02416 | -0.179 | 80.155
11.5 | 1.939 | 0.02183 | -0.18 | 88.833
12 | 1.934 | 0.02722 | -0.18 | 71.067
12.5 | 1.921 | 0.0286 | -0.181 | 67.177
13 | 1.901 | 0.02651 | -0.182 | 71.697
13.5 | 1.872 | 0.02872 | -0.182 | 65.18
14 | 1.758 | 0.03917 | -0.174 | 44.87
14.5 | 1.714 | 0.04048 | -0.174 | 42.344
15 | 1.648 | 0.0455 | -0.172 | 36.222
15.5 | 1.566 | 0.05621 | -0.168 | 27.852
16 | 1.494 | 0.06492 | -0.165 | 23.018
16.5 | 1.45 | 0.0633 | -0.167 | 22.91

## 50. Re 2M Mach 0.00 (2)
BIGFOIL.COM POLAR EXPORT
goe164
GOE 164 (MVA MK.10) |  |  |  | Cl Max: | 1.834 | at alpha= | 15 | deg
XFOIL ncrit=9 |  |  |  | L/D Max: | 119.598 | at alpha= | 5.5 | deg
Re: | 2000000 |  |  | Cd Min: | 0.1504 | at alpha= | 20 | deg
Mach: | 0 |  |  | Cl=0 at alpha= | -6.5644 | deg
|  |  |  | @ Cl=0.1, Cd= | 0.0080623
|  |  |  | @ Cl=0.4, Cd= | 0.0070107
|  |  |  | @ Cl=0.6, Cd= | 0.0073293
alpha (deg) | Cl | Cd | Cm | Cl/Cd
-9 | -0.2934 | 0.01714 | -0.1497 | -17.1179
-8.5 | -0.2239 | 0.01398 | -0.1551 | -16.0157
-8 | -0.1593 | 0.01263 | -0.1576 | -12.6128
-7.5 | -0.1082 | 0.01036 | -0.1575 | -10.444
-7 | -0.0494 | 0.00947 | -0.1582 | -5.2165
-6.5 | 0.0073 | 0.00867 | -0.1582 | 0.84198
-6 | 0.0579 | 0.00848 | -0.1565 | 6.8278
-5.5 | 0.1093 | 0.00797 | -0.1554 | 13.7139
-5 | 0.1634 | 0.00771 | -0.1548 | 21.1933
-4.5 | 0.2185 | 0.00748 | -0.1543 | 29.2112
-4 | 0.2736 | 0.00722 | -0.1538 | 37.8947
-3.5 | 0.3288 | 0.00704 | -0.1534 | 46.7045
-3 | 0.3836 | 0.00698 | -0.1528 | 54.957
-2.5 | 0.437 | 0.00708 | -0.1521 | 61.7232
-2 | 0.4913 | 0.00714 | -0.1515 | 68.8095
-1.5 | 0.5457 | 0.00698 | -0.1512 | 78.1805
-1 | 0.5987 | 0.00732 | -0.1504 | 81.7896
-0.5 | 0.6516 | 0.0077 | -0.1497 | 84.6234
0 | 0.7059 | 0.00793 | -0.1491 | 89.0164
0.5 | 0.7608 | 0.0081 | -0.1487 | 93.9259
1 | 0.8158 | 0.00822 | -0.1484 | 99.2457
1.5 | 0.8705 | 0.00839 | -0.148 | 103.7545
2 | 0.9246 | 0.0086 | -0.1475 | 107.5116
2.5 | 0.9745 | 0.00924 | -0.1464 | 105.4654
3 | 1.0258 | 0.00972 | -0.1455 | 105.535
3.5 | 1.0793 | 0.00994 | -0.145 | 108.5815
4 | 1.1321 | 0.01019 | -0.1444 | 111.0991
4.5 | 1.1855 | 0.01031 | -0.144 | 114.9855
5.5 | 1.2797 | 0.0107 | -0.1411 | 119.5981
6 | 1.33 | 0.01119 | -0.1401 | 118.8561
6.5 | 1.381 | 0.01156 | -0.1393 | 119.4637
7 | 1.4307 | 0.01202 | -0.1382 | 119.0266
7.5 | 1.4789 | 0.01258 | -0.137 | 117.5596
8 | 1.516 | 0.01409 | -0.1338 | 107.594
8.5 | 1.5594 | 0.01494 | -0.1318 | 104.3775
9 | 1.6021 | 0.01575 | -0.1296 | 101.7206
9.5 | 1.6418 | 0.0167 | -0.127 | 98.3114
10 | 1.6811 | 0.01755 | -0.1244 | 95.7892
10.5 | 1.7119 | 0.0187 | -0.1203 | 91.5455
11 | 1.738 | 0.01995 | -0.1154 | 87.1178
11.5 | 1.7648 | 0.02115 | -0.111 | 83.4421
12 | 1.7878 | 0.0226 | -0.1062 | 79.1062
12.5 | 1.8074 | 0.02435 | -0.1014 | 74.2259
13 | 1.8147 | 0.02708 | -0.0955 | 67.0126
13.5 | 1.8173 | 0.03051 | -0.0903 | 59.5641
14 | 1.8293 | 0.03362 | -0.087 | 54.4111
14.5 | 1.8339 | 0.03782 | -0.0842 | 48.4902
15 | 1.834 | 0.04296 | -0.0822 | 42.6909
15.5 | 1.8274 | 0.04929 | -0.081 | 37.0745
16 | 1.8153 | 0.05676 | -0.0807 | 31.982
16.5 | 1.7969 | 0.06559 | -0.0813 | 27.3959
17 | 1.7717 | 0.07585 | -0.0829 | 23.3579
17.5 | 1.7401 | 0.08756 | -0.0854 | 19.8732
18 | 1.7076 | 0.09974 | -0.0886 | 17.1205
18.5 | 1.67 | 0.11318 | -0.0928 | 14.7553
19 | 1.6389 | 0.12575 | -0.0973 | 13.033
19.5 | 1.6097 | 0.13827 | -0.1024 | 11.6417
20 | 1.5842 | 0.1504 | -0.108 | 10.5332

## 51. Re 2M Mach 0.10 (1)
BIGFOIL.COM POLAR EXPORT
goe164
GOE 164 (MVA MK.10) |  |  |  | Cl Max: | 1.936 | at alpha= | 11 | deg
JavaFoil+Calcfoil stall+Eppler ext transition |  |  |  | L/D Max: | 136.764 | at alpha= | 2.5 | deg
Re: | 2000000 |  |  | Cd Min: | 0.0061 | at alpha= | -5 | deg
Mach: | 0.1 |  |  | Cl=0 at alpha= | -7.5357 | deg
|  |  |  | @ Cl=0.1, Cd= | 0.0098105
|  |  |  | @ Cl=0.4, Cd= | 0.0063035
|  |  |  | @ Cl=0.6, Cd= | 0.00643
alpha (deg) | Cl | Cd | Cm | Cl/Cd
-20 | -0.24 | 0.17337 | -0.05 | -1.385
-19.5 | -0.25 | 0.16745 | -0.05 | -1.493
-19 | -0.26 | 0.15819 | -0.051 | -1.642
-18.5 | -0.269 | 0.15289 | -0.051 | -1.762
-18 | -0.278 | 0.14511 | -0.052 | -1.919
-17.5 | -0.287 | 0.13992 | -0.052 | -2.051
-17 | -0.295 | 0.13273 | -0.052 | -2.22
-16.5 | -0.301 | 0.12972 | -0.053 | -2.323
-16 | -0.307 | 0.12499 | -0.052 | -2.454
-15.5 | -0.311 | 0.11854 | -0.052 | -2.62
-15 | -0.313 | 0.11368 | -0.052 | -2.75
-14.5 | -0.313 | 0.10746 | -0.054 | -2.91
-14 | -0.31 | 0.10006 | -0.055 | -3.103
-13.5 | -0.306 | 0.0948 | -0.057 | -3.223
-13 | -0.298 | 0.08837 | -0.058 | -3.368
-12.5 | -0.286 | 0.08333 | -0.06 | -3.438
-12 | -0.272 | 0.07822 | -0.061 | -3.477
-11.5 | -0.254 | 0.07326 | -0.063 | -3.467
-11 | -0.233 | 0.06866 | -0.067 | -3.394
-10.5 | -0.208 | 0.06425 | -0.07 | -3.242
-10 | -0.18 | 0.05916 | -0.073 | -3.046
-9.5 | -0.152 | 0.04858 | -0.09 | -3.121
-9 | -0.117 | 0.046 | -0.091 | -2.534
-8.5 | -0.079 | 0.04115 | -0.097 | -1.929
-8 | -0.039 | 0.03677 | -0.101 | -1.067
-7.5 | 0.003 | 0.03161 | -0.106 | 0.11
-7 | 0.049 | 0.02466 | -0.114 | 1.998
-6.5 | 0.109 | 0.00719 | -0.141 | 15.232
-6 | 0.165 | 0.00661 | -0.144 | 24.967
-5.5 | 0.221 | 0.00614 | -0.145 | 35.995
-5 | 0.277 | 0.0061 | -0.146 | 45.38
-4.5 | 0.333 | 0.00661 | -0.148 | 50.422
-4 | 0.39 | 0.0062 | -0.149 | 62.928
-3.5 | 0.447 | 0.00679 | -0.15 | 65.806
-3 | 0.504 | 0.0069 | -0.151 | 72.998
-2.5 | 0.561 | 0.00643 | -0.153 | 87.333
-2 | 0.619 | 0.00643 | -0.154 | 96.185
-1.5 | 0.676 | 0.00628 | -0.155 | 107.586
-1 | 0.733 | 0.00636 | -0.156 | 115.2
-0.5 | 0.79 | 0.00651 | -0.157 | 121.42
0 | 0.854 | 0.00733 | -0.159 | 116.456
0.5 | 0.912 | 0.00754 | -0.16 | 120.928
1 | 0.97 | 0.00778 | -0.161 | 124.748
1.5 | 1.028 | 0.00814 | -0.162 | 126.216
2 | 1.086 | 0.00811 | -0.163 | 133.855
2.5 | 1.144 | 0.00837 | -0.164 | 136.764
3 | 1.202 | 0.01236 | -0.165 | 97.245
3.5 | 1.26 | 0.01302 | -0.166 | 96.817
4 | 1.318 | 0.01326 | -0.167 | 99.449
4.5 | 1.376 | 0.0139 | -0.168 | 98.99
5 | 1.434 | 0.01353 | -0.169 | 105.969
5.5 | 1.492 | 0.01402 | -0.17 | 106.387
6 | 1.549 | 0.01447 | -0.171 | 107.056
6.5 | 1.607 | 0.01508 | -0.172 | 106.519
7 | 1.661 | 0.01575 | -0.173 | 105.466
7.5 | 1.714 | 0.0162 | -0.174 | 105.813
8 | 1.766 | 0.0181 | -0.175 | 97.54
8.5 | 1.816 | 0.01925 | -0.176 | 94.331
9 | 1.855 | 0.01974 | -0.177 | 94.016
9.5 | 1.887 | 0.02066 | -0.177 | 91.306
10 | 1.911 | 0.02149 | -0.178 | 88.905
10.5 | 1.928 | 0.02307 | -0.179 | 83.563
11 | 1.936 | 0.02452 | -0.18 | 78.944
11.5 | 1.936 | 0.02217 | -0.181 | 87.312
12 | 1.927 | 0.02785 | -0.181 | 69.194
12.5 | 1.91 | 0.0294 | -0.182 | 64.953
13 | 1.883 | 0.02747 | -0.183 | 68.552
13.5 | 1.791 | 0.03627 | -0.177 | 49.369
14 | 1.718 | 0.04146 | -0.174 | 41.425
14.5 | 1.669 | 0.0427 | -0.174 | 39.079
15 | 1.597 | 0.04846 | -0.172 | 32.96
15.5 | 1.506 | 0.06116 | -0.166 | 24.615
16 | 1.425 | 0.07129 | -0.163 | 19.992

## 52. Re 2M Mach 0.10 (2)
BIGFOIL.COM POLAR EXPORT
goe164
GOE 164 (MVA MK.10) |  |  |  | Cl Max: | 1.8222 | at alpha= | 14.5 | deg
XFOIL ncrit=9 |  |  |  | L/D Max: | 127.001 | at alpha= | 5 | deg
Re: | 2000000 |  |  | Cd Min: | 0.14685 | at alpha= | 19.5 | deg
Mach: | 0.1 |  |  | Cl=0 at alpha= | -6.5512 | deg
|  |  |  | @ Cl=0.1, Cd= | 0.0081943
|  |  |  | @ Cl=0.4, Cd= | 0.0070407
|  |  |  | @ Cl=0.6, Cd= | 0.0073714
alpha (deg) | Cl | Cd | Cm | Cl/Cd
-8.5 | -0.2272 | 0.01531 | -0.1553 | -14.84
-8 | -0.162 | 0.01315 | -0.1585 | -12.3194
-7.5 | -0.1105 | 0.01077 | -0.1585 | -10.26
-7 | -0.0517 | 0.0097 | -0.159 | -5.3299
-6.5 | 0.0059 | 0.00885 | -0.1591 | 0.66667
-6 | 0.0566 | 0.00862 | -0.1574 | 6.5661
-5.5 | 0.1086 | 0.00811 | -0.1562 | 13.3909
-5 | 0.1632 | 0.00777 | -0.1556 | 21.0039
-4.5 | 0.2187 | 0.0076 | -0.1551 | 28.7763
-4 | 0.2743 | 0.00725 | -0.1546 | 37.8345
-3.5 | 0.3299 | 0.00707 | -0.1541 | 46.662
-3 | 0.385 | 0.00701 | -0.1536 | 54.9215
-2.5 | 0.4387 | 0.00712 | -0.1528 | 61.6152
-2 | 0.4935 | 0.00717 | -0.1522 | 68.8285
-1.5 | 0.5483 | 0.007 | -0.1518 | 78.3286
-1 | 0.6012 | 0.00738 | -0.151 | 81.4634
-0.5 | 0.6547 | 0.00773 | -0.1503 | 84.696
0 | 0.7095 | 0.00794 | -0.1498 | 89.3577
0.5 | 0.7647 | 0.00811 | -0.1494 | 94.291
1 | 0.82 | 0.00825 | -0.149 | 99.3939
1.5 | 0.875 | 0.00842 | -0.1486 | 103.9192
2 | 0.9295 | 0.00863 | -0.1481 | 107.7057
2.5 | 0.9785 | 0.00939 | -0.1467 | 104.2066
3 | 1.0311 | 0.00977 | -0.146 | 105.5374
3.5 | 1.085 | 0.00999 | -0.1454 | 108.6086
4 | 1.1382 | 0.01025 | -0.1448 | 111.0439
4.5 | 1.1921 | 0.01036 | -0.1444 | 115.0676
5 | 1.2408 | 0.00977 | -0.1432 | 127.001
5.5 | 1.2866 | 0.01078 | -0.1414 | 119.3506
6 | 1.3373 | 0.01126 | -0.1403 | 118.7655
6.5 | 1.3887 | 0.01164 | -0.1395 | 119.3041
7 | 1.4386 | 0.01212 | -0.1383 | 118.6964
7.5 | 1.4873 | 0.01266 | -0.137 | 117.4803
8 | 1.5239 | 0.01423 | -0.1337 | 107.0907
8.5 | 1.5675 | 0.01508 | -0.1315 | 103.9456
9 | 1.6097 | 0.01595 | -0.1291 | 100.9216
9.5 | 1.6495 | 0.0169 | -0.1263 | 97.6036
10 | 1.6878 | 0.01781 | -0.1234 | 94.767
10.5 | 1.714 | 0.01915 | -0.1182 | 89.5039
11 | 1.7417 | 0.02034 | -0.1136 | 85.6293
11.5 | 1.7673 | 0.02166 | -0.1089 | 81.5928
12 | 1.7893 | 0.02326 | -0.104 | 76.9261
12.5 | 1.8061 | 0.02528 | -0.0989 | 71.4438
13 | 1.8045 | 0.02885 | -0.0924 | 62.5477
13.5 | 1.8124 | 0.03217 | -0.0882 | 56.3382
14 | 1.8212 | 0.03587 | -0.0852 | 50.7722
14.5 | 1.8222 | 0.04085 | -0.0828 | 44.6071
15 | 1.8176 | 0.04685 | -0.0813 | 38.7962
15.5 | 1.8064 | 0.05417 | -0.0807 | 33.3469
16 | 1.7885 | 0.06282 | -0.0811 | 28.4702
16.5 | 1.7643 | 0.07289 | -0.0824 | 24.205
17 | 1.7344 | 0.08426 | -0.0847 | 20.5839
17.5 | 1.6988 | 0.09689 | -0.0879 | 17.5333
18 | 1.6669 | 0.10935 | -0.0916 | 15.2437
18.5 | 1.6315 | 0.12262 | -0.0962 | 13.3053
19 | 1.6037 | 0.13489 | -0.101 | 11.8889
19.5 | 1.5787 | 0.14685 | -0.1063 | 10.7504

## 53. Re 2M Mach 0.25 (1)
BIGFOIL.COM POLAR EXPORT
goe164
GOE 164 (MVA MK.10) |  |  |  | Cl Max: | 1.931 | at alpha= | 10.5 | deg
JavaFoil+Calcfoil stall+Eppler ext transition |  |  |  | L/D Max: | 139.356 | at alpha= | 2.5 | deg
Re: | 2000000 |  |  | Cd Min: | 0.00612 | at alpha= | -5 | deg
Mach: | 0.25 |  |  | Cl=0 at alpha= | -7.5357 | deg
|  |  |  | @ Cl=0.1, Cd= | 0.021782
|  |  |  | @ Cl=0.4, Cd= | 0.00619
|  |  |  | @ Cl=0.6, Cd= | 0.0063557
alpha (deg) | Cl | Cd | Cm | Cl/Cd
-17.5 | -0.051 | 0.13768 | -0.057 | -0.367
-17 | -0.048 | 0.13298 | -0.058 | -0.362
-16.5 | -0.046 | 0.12524 | -0.059 | -0.365
-16 | -0.098 | 0.12184 | -0.058 | -0.806
-15.5 | -0.137 | 0.11766 | -0.058 | -1.161
-15 | -0.165 | 0.1133 | -0.058 | -1.458
-14.5 | -0.188 | 0.10915 | -0.058 | -1.726
-14 | -0.207 | 0.10356 | -0.058 | -1.999
-13.5 | -0.221 | 0.09944 | -0.057 | -2.222
-13 | -0.23 | 0.09571 | -0.057 | -2.404
-12.5 | -0.234 | 0.09066 | -0.055 | -2.58
-12 | -0.233 | 0.08463 | -0.058 | -2.75
-11.5 | -0.226 | 0.07849 | -0.061 | -2.878
-11 | -0.214 | 0.07249 | -0.063 | -2.946
-10.5 | -0.196 | 0.06795 | -0.065 | -2.88
-10 | -0.173 | 0.0626 | -0.068 | -2.76
-9.5 | -0.145 | 0.05794 | -0.073 | -2.506
-9 | -0.113 | 0.05379 | -0.077 | -2.106
-8.5 | -0.079 | 0.0435 | -0.096 | -1.818
-8 | -0.039 | 0.03939 | -0.1 | -0.999
-7.5 | 0.003 | 0.03378 | -0.106 | 0.103
-7 | 0.05 | 0.02784 | -0.113 | 1.781
-6.5 | 0.099 | 0.022 | -0.12 | 4.506
-6 | 0.168 | 0.00695 | -0.147 | 24.226
-5.5 | 0.226 | 0.00643 | -0.149 | 35.249
-5 | 0.284 | 0.00612 | -0.15 | 46.409
-4.5 | 0.342 | 0.00664 | -0.152 | 51.539
-4 | 0.4 | 0.00619 | -0.153 | 64.653
-3.5 | 0.459 | 0.00682 | -0.154 | 67.233
-3 | 0.518 | 0.00625 | -0.156 | 82.844
-2.5 | 0.577 | 0.00632 | -0.157 | 91.192
-2 | 0.635 | 0.00641 | -0.158 | 99.079
-1.5 | 0.694 | 0.00626 | -0.159 | 110.821
-1 | 0.753 | 0.0064 | -0.161 | 117.721
-0.5 | 0.812 | 0.00648 | -0.162 | 125.315
0 | 0.877 | 0.00738 | -0.163 | 118.972
0.5 | 0.937 | 0.00755 | -0.164 | 124.014
1 | 0.996 | 0.00798 | -0.165 | 124.883
1.5 | 1.056 | 0.00822 | -0.166 | 128.381
2 | 1.115 | 0.0082 | -0.168 | 136.09
2.5 | 1.175 | 0.00843 | -0.169 | 139.356
3 | 1.234 | 0.01268 | -0.17 | 97.343
3.5 | 1.294 | 0.01342 | -0.171 | 96.399
4 | 1.353 | 0.01386 | -0.172 | 97.624
4.5 | 1.413 | 0.01435 | -0.173 | 98.453
5 | 1.472 | 0.01407 | -0.174 | 104.605
5.5 | 1.531 | 0.01452 | -0.175 | 105.379
6 | 1.589 | 0.0152 | -0.176 | 104.525
6.5 | 1.648 | 0.01575 | -0.177 | 104.593
7 | 1.702 | 0.01645 | -0.178 | 103.457
7.5 | 1.755 | 0.01712 | -0.179 | 102.494
8 | 1.806 | 0.01617 | -0.18 | 111.697
8.5 | 1.856 | 0.02052 | -0.181 | 90.425
9 | 1.891 | 0.02113 | -0.181 | 89.518
9.5 | 1.915 | 0.02204 | -0.182 | 86.873
10 | 1.929 | 0.02351 | -0.183 | 82.04
10.5 | 1.931 | 0.02133 | -0.184 | 90.516
11 | 1.92 | 0.02733 | -0.185 | 70.226
11.5 | 1.894 | 0.02932 | -0.186 | 64.601
12 | 1.854 | 0.03112 | -0.186 | 59.585
12.5 | 1.799 | 0.0331 | -0.187 | 54.347
13 | 1.631 | 0.04342 | -0.176 | 37.553
13.5 | 1.527 | 0.05034 | -0.173 | 30.34
14 | 1.408 | 0.0602 | -0.168 | 23.395
14.5 | 1.275 | 0.07452 | -0.162 | 17.113
15 | 1.164 | 0.07809 | -0.162 | 14.908
15.5 | 1.011 | 0.10318 | -0.148 | 9.796

## 54. Re 2M Mach 0.25 (2)
BIGFOIL.COM POLAR EXPORT
goe164
GOE 164 (MVA MK.10) |  |  |  | Cl Max: | 1.7821 | at alpha= | 12 | deg
XFOIL ncrit=9 |  |  |  | L/D Max: | 118.648 | at alpha= | 6.5 | deg
Re: | 2000000 |  |  | Cd Min: | 0.23965 | at alpha= | -20 | deg
Mach: | 0.25 |  |  | Cl=0 at alpha= | -6.49 | deg
|  |  |  | @ Cl=0.1, Cd= | 0.009047
|  |  |  | @ Cl=0.4, Cd= | 0.0072114
|  |  |  | @ Cl=0.6, Cd= | 0.0075179
alpha (deg) | Cl | Cd | Cm | Cl/Cd
-20 | -0.5414 | 0.23965 | 0.008 | -2.2591
-19.5 | -0.5262 | 0.23334 | 0.0052 | -2.2551
-19 | -0.5117 | 0.22696 | 0.0026 | -2.2546
-18.5 | -0.4977 | 0.2208 | 0.0003 | -2.2541
-18 | -0.4851 | 0.21468 | -0.0016 | -2.2596
-17.5 | -0.4715 | 0.20941 | -0.0034 | -2.2516
-17 | -0.4582 | 0.20401 | -0.0051 | -2.246
-16.5 | -0.4453 | 0.19849 | -0.0067 | -2.2434
-16 | -0.4327 | 0.19285 | -0.0082 | -2.2437
-15.5 | -0.4205 | 0.18699 | -0.0095 | -2.2488
-15 | -0.4087 | 0.18064 | -0.0108 | -2.2625
-14.5 | -0.3978 | 0.17433 | -0.0122 | -2.2819
-14 | -0.3878 | 0.16792 | -0.0135 | -2.3094
-13.5 | -0.3783 | 0.1615 | -0.0146 | -2.3424
-13 | -0.3718 | 0.15446 | -0.0156 | -2.4071
-12.5 | -0.3461 | 0.14769 | -0.0208 | -2.3434
-12 | -0.3197 | 0.14046 | -0.0265 | -2.2761
-11.5 | -0.2932 | 0.13284 | -0.0326 | -2.2072
-11 | -0.2687 | 0.12455 | -0.0387 | -2.1574
-10.5 | -0.2461 | 0.11675 | -0.0443 | -2.1079
-10 | -0.2224 | 0.10908 | -0.05 | -2.0389
-9.5 | -0.2031 | 0.10183 | -0.0542 | -1.9945
-9 | -0.1801 | 0.09397 | -0.0601 | -1.9166
-8.5 | -0.1553 | 0.08626 | -0.0671 | -1.8004
-7.5 | -0.1284 | 0.02625 | -0.1479 | -4.8914
-7 | -0.0639 | 0.01208 | -0.1635 | -5.2897
-6.5 | -0.001 | 0.01021 | -0.1645 | -0.097943
-6 | 0.0492 | 0.00965 | -0.1621 | 5.0984
-5.5 | 0.1048 | 0.00899 | -0.1609 | 11.6574
-5 | 0.1622 | 0.00815 | -0.1603 | 19.9018
-4.5 | 0.2202 | 0.00782 | -0.1595 | 28.1586
-4 | 0.278 | 0.00746 | -0.1589 | 37.2654
-3.5 | 0.3358 | 0.00728 | -0.1582 | 46.1264
-3 | 0.3929 | 0.0072 | -0.1575 | 54.5694
-2.5 | 0.4488 | 0.00729 | -0.1566 | 61.5638
-2 | 0.5055 | 0.00734 | -0.1559 | 68.8692
-1.5 | 0.5617 | 0.00722 | -0.1554 | 77.7978
-1 | 0.6157 | 0.00764 | -0.1544 | 80.589
-0.5 | 0.6721 | 0.00788 | -0.1537 | 85.2919
0 | 0.7289 | 0.00808 | -0.1532 | 90.2104
0.5 | 0.7862 | 0.00822 | -0.1527 | 95.6448
1 | 0.8434 | 0.00838 | -0.1523 | 100.6444
1.5 | 0.9 | 0.00858 | -0.1517 | 104.8951
2 | 0.955 | 0.00893 | -0.1509 | 106.9429
2.5 | 1.0053 | 0.00972 | -0.1494 | 103.4259
3 | 1.0609 | 0.00998 | -0.1486 | 106.3026
3.5 | 1.1163 | 0.01026 | -0.1479 | 108.8012
4.5 | 1.2272 | 0.01069 | -0.1464 | 114.7989
5.5 | 1.3247 | 0.01118 | -0.1428 | 118.4884
6 | 1.3779 | 0.01163 | -0.1415 | 118.4781
6.5 | 1.4309 | 0.01206 | -0.1402 | 118.6484
7 | 1.4816 | 0.01267 | -0.1384 | 116.9376
8 | 1.5657 | 0.01507 | -0.132 | 103.8952
8.5 | 1.6097 | 0.01596 | -0.129 | 100.8584
9 | 1.6477 | 0.01713 | -0.125 | 96.188
9.5 | 1.6823 | 0.01816 | -0.1204 | 92.6377
10 | 1.7112 | 0.01949 | -0.1151 | 87.7989
10.5 | 1.7324 | 0.02129 | -0.1088 | 81.3715
11 | 1.754 | 0.02315 | -0.1031 | 75.7667
11.5 | 1.771 | 0.02546 | -0.0974 | 69.5601
12 | 1.7821 | 0.02846 | -0.092 | 62.6177
12.5 | 1.779 | 0.03314 | -0.0869 | 53.6814
13 | 1.7593 | 0.04042 | -0.0835 | 43.5255
13.5 | 1.7532 | 0.04709 | -0.0821 | 37.2308
14 | 1.739 | 0.05525 | -0.0817 | 31.4751
14.5 | 1.7151 | 0.06516 | -0.0825 | 26.3214
15 | 1.6844 | 0.07649 | -0.0843 | 22.0212
15.5 | 1.6496 | 0.08891 | -0.0871 | 18.5536
16 | 1.6145 | 0.10171 | -0.0905 | 15.8736
16.5 | 1.5832 | 0.11423 | -0.0944 | 13.8598
17 | 1.556 | 0.12634 | -0.0986 | 12.316

## 55. Re 2M Mach 0.50 (1)
BIGFOIL.COM POLAR EXPORT
goe164
GOE 164 (MVA MK.10) |  |  |  | Cl Max: | 1.967 | at alpha= | 8.5 | deg
JavaFoil+Calcfoil stall+Eppler ext transition |  |  |  | L/D Max: | 139.279 | at alpha= | 2 | deg
Re: | 2000000 |  |  | Cd Min: | 0.00634 | at alpha= | -4 | deg
Mach: | 0.5 |  |  | Cl=0 at alpha= | -7.5577 | deg
|  |  |  | @ Cl=0.1, Cd= | 0.033814
|  |  |  | @ Cl=0.4, Cd= | 0.0066809
|  |  |  | @ Cl=0.6, Cd= | 0.0063878
alpha (deg) | Cl | Cd | Cm | Cl/Cd
-20 | -0.592 | 0.17105 | -0.072 | -3.462
-19.5 | -0.57 | 0.15773 | -0.072 | -3.611
-19 | -0.545 | 0.15541 | -0.069 | -3.506
-18.5 | -0.522 | 0.1513 | -0.068 | -3.448
-18 | -0.499 | 0.1468 | -0.068 | -3.399
-17.5 | -0.476 | 0.14007 | -0.068 | -3.399
-17 | -0.454 | 0.13551 | -0.069 | -3.347
-16.5 | -0.431 | 0.13957 | -0.069 | -3.085
-16 | -0.408 | 0.12621 | -0.07 | -3.231
-15.5 | -0.385 | 0.12143 | -0.071 | -3.168
-15 | -0.361 | 0.1171 | -0.071 | -3.087
-14.5 | -0.338 | 0.113 | -0.072 | -2.992
-14 | -0.315 | 0.11322 | -0.074 | -2.782
-13.5 | -0.29 | 0.10867 | -0.068 | -2.672
-13 | -0.267 | 0.10424 | -0.067 | -2.558
-12.5 | -0.243 | 0.10091 | -0.068 | -2.407
-12 | -0.219 | 0.09764 | -0.069 | -2.244
-11.5 | -0.195 | 0.09414 | -0.069 | -2.072
-11 | -0.171 | 0.09147 | -0.07 | -1.869
-10.5 | -0.147 | 0.0871 | -0.071 | -1.684
-10 | -0.122 | 0.08434 | -0.072 | -1.449
-9.5 | -0.098 | 0.07849 | -0.07 | -1.243
-9 | -0.073 | 0.07229 | -0.067 | -1.007
-8.5 | -0.048 | 0.09003 | -0.061 | -0.533
-8 | -0.023 | 0.05838 | -0.069 | -0.395
-7.5 | 0.003 | 0.05275 | -0.071 | 0.056
-7 | 0.048 | 0.04648 | -0.081 | 1.022
-6.5 | 0.101 | 0.03357 | -0.116 | 3.013
-6 | 0.157 | 0.02917 | -0.123 | 5.392
-5.5 | 0.217 | 0.0244 | -0.131 | 8.879
-5 | 0.277 | 0.02067 | -0.138 | 13.414
-4.5 | 0.379 | 0.00684 | -0.169 | 55.448
-4 | 0.445 | 0.00634 | -0.171 | 70.28
-3.5 | 0.511 | 0.00635 | -0.172 | 80.547
-3 | 0.577 | 0.00635 | -0.174 | 90.988
-2.5 | 0.644 | 0.00646 | -0.175 | 99.679
-2 | 0.71 | 0.00647 | -0.177 | 109.694
-1.5 | 0.775 | 0.00643 | -0.178 | 120.579
-1 | 0.841 | 0.00652 | -0.179 | 128.951
-0.5 | 0.906 | 0.00759 | -0.181 | 119.406
0 | 0.98 | 0.00781 | -0.182 | 125.484
0.5 | 1.046 | 0.00804 | -0.184 | 130.012
1 | 1.112 | 0.00831 | -0.185 | 133.751
1.5 | 1.177 | 0.0086 | -0.186 | 136.895
2 | 1.243 | 0.00893 | -0.187 | 139.279
2.5 | 1.309 | 0.01133 | -0.189 | 115.449
3 | 1.374 | 0.01456 | -0.19 | 94.326
3.5 | 1.439 | 0.01523 | -0.191 | 94.449
4 | 1.503 | 0.01594 | -0.192 | 94.281
4.5 | 1.567 | 0.01689 | -0.193 | 92.773
5 | 1.631 | 0.01739 | -0.195 | 93.761
5.5 | 1.693 | 0.01789 | -0.195 | 94.65
6 | 1.755 | 0.01883 | -0.196 | 93.184
6.5 | 1.816 | 0.01969 | -0.198 | 92.204
7 | 1.866 | 0.02283 | -0.199 | 81.719
7.5 | 1.909 | 0.02454 | -0.2 | 77.803
8 | 1.944 | 0.02687 | -0.201 | 72.344
8.5 | 1.967 | 0.02808 | -0.202 | 70.039
9 | 1.913 | 0.0303 | -0.203 | 63.112
9.5 | 1.557 | 0.03966 | -0.193 | 39.271
10 | 1.058 | 0.06325 | -0.176 | 16.722
10.5 | 0.994 | 0.08913 | -0.122 | 11.157
11 | 1.009 | 0.09498 | -0.093 | 10.628
11.5 | 1.039 | 0.09931 | -0.097 | 10.462
12 | 1.081 | 0.11094 | -0.123 | 9.745
12.5 | 1.108 | 0.11726 | -0.121 | 9.449
13 | 1.138 | 0.12724 | -0.123 | 8.943
13.5 | 1.164 | 0.11774 | -0.12 | 9.888

## 56. Re 2M Mach 0.50 (2)
BIGFOIL.COM POLAR EXPORT
goe164
GOE 164 (MVA MK.10) |  |  |  | Cl Max: | 1.7419 | at alpha= | 9.5 | deg
XFOIL ncrit=9 |  |  |  | L/D Max: | 113.808 | at alpha= | 6 | deg
Re: | 2000000 |  |  | Cd Min: | 0.25871 | at alpha= | -20 | deg
Mach: | 0.5 |  |  | Cl=0 at alpha= | -6.4185 | deg
|  |  |  | @ Cl=0.1, Cd= | 0.042022
|  |  |  | @ Cl=0.4, Cd= | 0.0082508
|  |  |  | @ Cl=0.6, Cd= | 0.0084444
alpha (deg) | Cl | Cd | Cm | Cl/Cd
-20 | -0.5828 | 0.25871 | 0.0113 | -2.2527
-19.5 | -0.5648 | 0.25156 | 0.0083 | -2.2452
-19 | -0.5472 | 0.24443 | 0.0055 | -2.2387
-18.5 | -0.5302 | 0.23727 | 0.0028 | -2.2346
-18 | -0.5142 | 0.23063 | 0.0007 | -2.2295
-17.5 | -0.4974 | 0.22449 | -0.0016 | -2.2157
-17 | -0.4807 | 0.21808 | -0.0037 | -2.2042
-16.5 | -0.4643 | 0.21157 | -0.0057 | -2.1945
-16 | -0.4481 | 0.20489 | -0.0076 | -2.187
-15.5 | -0.4319 | 0.1979 | -0.0095 | -2.1824
-15 | -0.4168 | 0.19114 | -0.0113 | -2.1806
-14.5 | -0.4022 | 0.18441 | -0.013 | -2.181
-14 | -0.388 | 0.17762 | -0.0145 | -2.1844
-13.5 | -0.3676 | 0.16984 | -0.0184 | -2.1644
-13 | -0.3411 | 0.16113 | -0.0242 | -2.1169
-12.5 | -0.3089 | 0.15337 | -0.031 | -2.0141
-12 | -0.2776 | 0.14529 | -0.0378 | -1.9107
-11.5 | -0.2465 | 0.13639 | -0.0452 | -1.8073
-11 | -0.22 | 0.12831 | -0.0512 | -1.7146
-10.5 | -0.198 | 0.12091 | -0.0555 | -1.6376
-10 | -0.1723 | 0.1133 | -0.0607 | -1.5207
-9.5 | -0.1445 | 0.10557 | -0.0667 | -1.3688
-9 | -0.1161 | 0.09785 | -0.0731 | -1.1865
-8.5 | -0.0798 | 0.09089 | -0.0804 | -0.87798
-8 | -0.0557 | 0.08385 | -0.0854 | -0.66428
-7.5 | -0.032 | 0.07704 | -0.09 | -0.41537
-7 | -0.0203 | 0.07251 | -0.0897 | -0.27996
-6.5 | -0.0045 | 0.06645 | -0.093 | -0.06772
-6 | 0.0231 | 0.05952 | -0.1007 | 0.3881
-5.5 | 0.062 | 0.05049 | -0.1137 | 1.228
-5 | 0.1242 | 0.03663 | -0.1384 | 3.3907
-4.5 | 0.2183 | 0.01174 | -0.1775 | 18.5945
-4 | 0.2874 | 0.00943 | -0.1773 | 30.4772
-3.5 | 0.356 | 0.00851 | -0.176 | 41.8331
-3 | 0.4239 | 0.00811 | -0.1746 | 52.2688
-2.5 | 0.4899 | 0.00804 | -0.1731 | 60.9328
-2 | 0.5527 | 0.00828 | -0.1714 | 66.7512
-1.5 | 0.616 | 0.0085 | -0.1699 | 72.4706
-1 | 0.6821 | 0.00829 | -0.1693 | 82.2799
-0.5 | 0.748 | 0.00844 | -0.1684 | 88.6256
0 | 0.8135 | 0.00862 | -0.1674 | 94.3735
0.5 | 0.8787 | 0.00883 | -0.1665 | 99.513
1 | 0.9386 | 0.00943 | -0.1647 | 99.5334
1.5 | 0.9976 | 0.01008 | -0.1627 | 98.9683
2 | 1.0616 | 0.01036 | -0.1614 | 102.471
2.5 | 1.1246 | 0.01072 | -0.1599 | 104.9067
3 | 1.1888 | 0.01098 | -0.1584 | 108.2696
3.5 | 1.2518 | 0.01135 | -0.1566 | 110.2907
4 | 1.3144 | 0.01174 | -0.1545 | 111.9591
4.5 | 1.3683 | 0.01267 | -0.151 | 107.9953
5 | 1.4275 | 0.01321 | -0.1481 | 108.0621
5.5 | 1.4866 | 0.01373 | -0.145 | 108.2739
6 | 1.5421 | 0.01355 | -0.1411 | 113.8081
6.5 | 1.5943 | 0.01434 | -0.1363 | 111.1785
7 | 1.643 | 0.01534 | -0.1307 | 107.1056
7.5 | 1.6649 | 0.01768 | -0.1218 | 94.1686
8 | 1.6977 | 0.01964 | -0.1145 | 86.4409
8.5 | 1.7255 | 0.02207 | -0.1072 | 78.1831
9 | 1.7372 | 0.02589 | -0.0996 | 67.0993
9.5 | 1.7419 | 0.03108 | -0.0939 | 56.0457
10 | 1.7302 | 0.03867 | -0.0905 | 44.7427
10.5 | 1.7027 | 0.0485 | -0.0892 | 35.1072
11 | 1.6637 | 0.06014 | -0.0897 | 27.6638
11.5 | 1.619 | 0.07272 | -0.0913 | 22.2635
12 | 1.5749 | 0.08564 | -0.0937 | 18.3898
12.5 | 1.535 | 0.09842 | -0.0966 | 15.5964
13 | 1.5003 | 0.11104 | -0.1003 | 13.5113
13.5 | 1.4718 | 0.12329 | -0.1044 | 11.9377
14 | 1.4496 | 0.1353 | -0.109 | 10.714
14.5 | 1.4353 | 0.14663 | -0.1135 | 9.7886

## 57. Re 3M Mach 0.00 (1)
BIGFOIL.COM POLAR EXPORT
goe164
GOE 164 (MVA MK.10) |  |  |  | Cl Max: | 1.939 | at alpha= | 11.5 | deg
JavaFoil+Calcfoil stall+Eppler ext transition |  |  |  | L/D Max: | 143.337 | at alpha= | 2.5 | deg
Re: | 3000000 |  |  | Cd Min: | 0.00592 | at alpha= | -3.5 | deg
Mach: | 0 |  |  | Cl=0 at alpha= | -7.5349 | deg
|  |  |  | @ Cl=0.1, Cd= | 0.009102
|  |  |  | @ Cl=0.4, Cd= | 0.0063937
|  |  |  | @ Cl=0.6, Cd= | 0.006116
alpha (deg) | Cl | Cd | Cm | Cl/Cd
-20 | -0.276 | 0.1656 | -0.051 | -1.667
-19.5 | -0.284 | 0.1589 | -0.052 | -1.789
-19 | -0.292 | 0.15215 | -0.051 | -1.921
-18.5 | -0.3 | 0.14592 | -0.052 | -2.056
-18 | -0.307 | 0.14002 | -0.053 | -2.194
-17.5 | -0.314 | 0.13513 | -0.054 | -2.322
-17 | -0.319 | 0.12873 | -0.054 | -2.481
-16.5 | -0.324 | 0.12529 | -0.054 | -2.586
-16 | -0.327 | 0.11969 | -0.054 | -2.733
-15.5 | -0.329 | 0.11484 | -0.055 | -2.864
-15 | -0.329 | 0.10816 | -0.055 | -3.04
-14.5 | -0.327 | 0.1018 | -0.057 | -3.21
-14 | -0.322 | 0.0965 | -0.058 | -3.341
-13.5 | -0.315 | 0.09114 | -0.059 | -3.46
-13 | -0.305 | 0.08541 | -0.06 | -3.577
-12.5 | -0.293 | 0.08039 | -0.063 | -3.644
-12 | -0.277 | 0.07555 | -0.066 | -3.669
-11.5 | -0.258 | 0.0702 | -0.068 | -3.677
-11 | -0.236 | 0.06556 | -0.071 | -3.598
-10.5 | -0.212 | 0.05829 | -0.081 | -3.636
-10 | -0.185 | 0.05079 | -0.089 | -3.638
-9.5 | -0.152 | 0.04738 | -0.091 | -3.216
-9 | -0.118 | 0.04238 | -0.096 | -2.777
-8.5 | -0.08 | 0.0377 | -0.099 | -2.118
-8 | -0.04 | 0.03298 | -0.104 | -1.198
-7.5 | 0.003 | 0.02881 | -0.109 | 0.121
-7 | 0.05 | 0.02128 | -0.118 | 2.34
-6.5 | 0.109 | 0.00691 | -0.141 | 15.837
-6 | 0.164 | 0.00602 | -0.143 | 27.308
-5.5 | 0.22 | 0.00639 | -0.144 | 34.449
-5 | 0.276 | 0.00619 | -0.146 | 44.518
-4.5 | 0.332 | 0.00593 | -0.147 | 55.967
-4 | 0.388 | 0.00652 | -0.148 | 59.524
-3.5 | 0.445 | 0.00592 | -0.149 | 75.167
-3 | 0.502 | 0.00599 | -0.151 | 83.758
-2.5 | 0.559 | 0.00608 | -0.152 | 91.806
-2 | 0.616 | 0.00613 | -0.153 | 100.473
-1.5 | 0.672 | 0.00621 | -0.154 | 108.277
-1 | 0.729 | 0.00672 | -0.156 | 108.59
-0.5 | 0.787 | 0.00689 | -0.157 | 114.081
0 | 0.85 | 0.00812 | -0.158 | 104.686
0.5 | 0.907 | 0.00719 | -0.159 | 126.2
1 | 0.965 | 0.00736 | -0.16 | 131.069
1.5 | 1.023 | 0.00898 | -0.161 | 113.874
2 | 1.081 | 0.00904 | -0.162 | 119.577
2.5 | 1.139 | 0.00794 | -0.163 | 143.337
3 | 1.196 | 0.01157 | -0.165 | 103.4
3.5 | 1.254 | 0.0121 | -0.166 | 103.626
4 | 1.312 | 0.01236 | -0.167 | 106.173
4.5 | 1.37 | 0.0129 | -0.168 | 106.179
5 | 1.427 | 0.01257 | -0.168 | 113.566
5.5 | 1.485 | 0.01295 | -0.169 | 114.617
6 | 1.542 | 0.01344 | -0.17 | 114.752
6.5 | 1.599 | 0.01396 | -0.171 | 114.587
7 | 1.654 | 0.01454 | -0.172 | 113.757
7.5 | 1.706 | 0.01505 | -0.173 | 113.371
8 | 1.758 | 0.01688 | -0.174 | 104.143
8.5 | 1.808 | 0.01777 | -0.175 | 101.788
9 | 1.849 | 0.01805 | -0.176 | 102.388
9.5 | 1.881 | 0.01901 | -0.177 | 98.928
10 | 1.906 | 0.02001 | -0.177 | 95.263
10.5 | 1.925 | 0.0211 | -0.178 | 91.222
11 | 1.936 | 0.02259 | -0.179 | 85.697
11.5 | 1.939 | 0.02038 | -0.18 | 95.146
12 | 1.934 | 0.02531 | -0.18 | 76.437
12.5 | 1.921 | 0.02697 | -0.181 | 71.244
13 | 1.901 | 0.02471 | -0.182 | 76.902
13.5 | 1.872 | 0.03086 | -0.182 | 60.667
14 | 1.837 | 0.03221 | -0.183 | 57.025
14.5 | 1.718 | 0.03884 | -0.175 | 44.224
15 | 1.671 | 0.03994 | -0.175 | 41.837
15.5 | 1.584 | 0.04964 | -0.17 | 31.911
16 | 1.533 | 0.05063 | -0.171 | 30.283
16.5 | 1.467 | 0.05584 | -0.17 | 26.278

## 58. Re 3M Mach 0.00 (2)
BIGFOIL.COM POLAR EXPORT
goe164
GOE 164 (MVA MK.10) |  |  |  | Cl Max: | 1.2391 | at alpha= | 5 | deg
XFOIL ncrit=9 |  |  |  | L/D Max: | 119.309 | at alpha= | 4 | deg
Re: | 3000000 |  |  | Cd Min: | 0.02194 | at alpha= | -10 | deg
Mach: | 0 |  |  | Cl=0 at alpha= | -6.4944 | deg
|  |  |  | @ Cl=0.1, Cd= | 0.0073739
|  |  |  | @ Cl=0.4, Cd= | 0.0068281
|  |  |  | @ Cl=0.6, Cd= | 0.0072018
alpha (deg) | Cl | Cd | Cm | Cl/Cd
-10 | -0.3787 | 0.02194 | -0.1501 | -17.2607
-9.5 | -0.3238 | 0.01246 | -0.1588 | -25.9872
-9 | -0.2649 | 0.01086 | -0.1603 | -24.3923
-8.5 | -0.2122 | 0.00999 | -0.1597 | -21.2412
-8 | -0.1552 | 0.0093 | -0.1599 | -16.6882
-7.5 | -0.0999 | 0.00873 | -0.1596 | -11.4433
-7 | -0.0435 | 0.00825 | -0.1594 | -5.2727
-6.5 | -0.0006 | 0.00785 | -0.1565 | -0.076433
-6 | 0.0531 | 0.00757 | -0.1558 | 7.0145
-5.5 | 0.1081 | 0.00734 | -0.1553 | 14.7275
-5 | 0.1634 | 0.00706 | -0.1549 | 23.1445
-4.5 | 0.2187 | 0.00688 | -0.1545 | 31.7878
-4 | 0.274 | 0.00675 | -0.154 | 40.5926
-3.5 | 0.3288 | 0.00673 | -0.1535 | 48.8559
-3 | 0.383 | 0.0068 | -0.1529 | 56.3235
-2.5 | 0.4375 | 0.00689 | -0.1524 | 63.4978
-2 | 0.4914 | 0.00705 | -0.1518 | 69.7021
-1.5 | 0.5443 | 0.0072 | -0.1511 | 75.5972
-1 | 0.5993 | 0.0072 | -0.1508 | 83.2361
-0.5 | 0.6546 | 0.00734 | -0.1504 | 89.1826
0 | 0.7101 | 0.00746 | -0.1501 | 95.1877
0.5 | 0.7655 | 0.00757 | -0.1498 | 101.1229
1 | 0.8205 | 0.00774 | -0.1494 | 106.0078
1.5 | 0.8737 | 0.00807 | -0.1488 | 108.2652
2 | 0.9237 | 0.00874 | -0.1476 | 105.6865
2.5 | 0.978 | 0.00894 | -0.1472 | 109.396
3 | 1.0319 | 0.00915 | -0.1467 | 112.776
3.5 | 1.0861 | 0.00931 | -0.1464 | 116.6595
4 | 1.1394 | 0.00955 | -0.1458 | 119.3089
4.5 | 1.1895 | 0.01009 | -0.1448 | 117.889
5 | 1.2391 | 0.01062 | -0.1437 | 116.6761

## 59. Re 3M Mach 0.10 (1)
BIGFOIL.COM POLAR EXPORT
goe164
GOE 164 (MVA MK.10) |  |  |  | Cl Max: | 1.936 | at alpha= | 11 | deg
JavaFoil+Calcfoil stall+Eppler ext transition |  |  |  | L/D Max: | 144.175 | at alpha= | 2.5 | deg
Re: | 3000000 |  |  | Cd Min: | 0.00596 | at alpha= | -3.5 | deg
Mach: | 0.1 |  |  | Cl=0 at alpha= | -7.5465 | deg
|  |  |  | @ Cl=0.1, Cd= | 0.0095
|  |  |  | @ Cl=0.4, Cd= | 0.0063805
|  |  |  | @ Cl=0.6, Cd= | 0.0061569
alpha (deg) | Cl | Cd | Cm | Cl/Cd
-20 | -0.24 | 0.16687 | -0.052 | -1.441
-19.5 | -0.25 | 0.16002 | -0.052 | -1.565
-19 | -0.26 | 0.15393 | -0.052 | -1.689
-18.5 | -0.269 | 0.1468 | -0.052 | -1.835
-18 | -0.279 | 0.14057 | -0.054 | -1.982
-17.5 | -0.287 | 0.13484 | -0.054 | -2.129
-17 | -0.295 | 0.13015 | -0.055 | -2.266
-16.5 | -0.302 | 0.12536 | -0.055 | -2.406
-16 | -0.307 | 0.12059 | -0.055 | -2.546
-15.5 | -0.311 | 0.11536 | -0.055 | -2.695
-15 | -0.313 | 0.11033 | -0.055 | -2.837
-14.5 | -0.313 | 0.10415 | -0.056 | -3.006
-14 | -0.311 | 0.09712 | -0.057 | -3.2
-13.5 | -0.306 | 0.0914 | -0.059 | -3.345
-13 | -0.298 | 0.08707 | -0.06 | -3.421
-12.5 | -0.287 | 0.08178 | -0.062 | -3.506
-12 | -0.273 | 0.07599 | -0.065 | -3.586
-11.5 | -0.255 | 0.07136 | -0.068 | -3.571
-11 | -0.234 | 0.06645 | -0.071 | -3.516
-10.5 | -0.209 | 0.06165 | -0.073 | -3.387
-10 | -0.183 | 0.05231 | -0.088 | -3.505
-9.5 | -0.152 | 0.04853 | -0.09 | -3.127
-9 | -0.118 | 0.04296 | -0.096 | -2.736
-8.5 | -0.08 | 0.03813 | -0.099 | -2.094
-8 | -0.039 | 0.03389 | -0.103 | -1.165
-7.5 | 0.004 | 0.02815 | -0.11 | 0.125
-7 | 0.05 | 0.0221 | -0.117 | 2.255
-6.5 | 0.11 | 0.00698 | -0.142 | 15.751
-6 | 0.165 | 0.00603 | -0.144 | 27.403
-5.5 | 0.221 | 0.0064 | -0.145 | 34.513
-5 | 0.277 | 0.00624 | -0.146 | 44.396
-4.5 | 0.333 | 0.00598 | -0.148 | 55.764
-4 | 0.39 | 0.00647 | -0.149 | 60.252
-3.5 | 0.447 | 0.00596 | -0.15 | 75.002
-3 | 0.504 | 0.00604 | -0.151 | 83.395
-2.5 | 0.561 | 0.00613 | -0.153 | 91.611
-2 | 0.619 | 0.00617 | -0.154 | 100.294
-1.5 | 0.676 | 0.00596 | -0.155 | 113.436
-1 | 0.733 | 0.00669 | -0.156 | 109.506
-0.5 | 0.79 | 0.00687 | -0.158 | 115.03
0 | 0.854 | 0.00811 | -0.159 | 105.355
0.5 | 0.912 | 0.00721 | -0.16 | 126.47
1 | 0.97 | 0.00736 | -0.161 | 131.778
1.5 | 1.028 | 0.00901 | -0.162 | 114.094
2 | 1.086 | 0.0091 | -0.163 | 119.375
2.5 | 1.144 | 0.00794 | -0.164 | 144.175
3 | 1.202 | 0.01162 | -0.165 | 103.498
3.5 | 1.26 | 0.0122 | -0.166 | 103.325
4 | 1.318 | 0.01247 | -0.167 | 105.746
4.5 | 1.376 | 0.01302 | -0.168 | 105.721
5 | 1.434 | 0.01264 | -0.169 | 113.489
5.5 | 1.492 | 0.0131 | -0.17 | 113.844
6 | 1.549 | 0.01352 | -0.171 | 114.568
6.5 | 1.607 | 0.01409 | -0.172 | 114.075
7 | 1.661 | 0.01464 | -0.173 | 113.455
7.5 | 1.714 | 0.01515 | -0.174 | 113.167
8 | 1.766 | 0.01711 | -0.175 | 103.2
8.5 | 1.816 | 0.01791 | -0.176 | 101.404
9 | 1.855 | 0.01834 | -0.177 | 101.181
9.5 | 1.887 | 0.01918 | -0.177 | 98.363
10 | 1.911 | 0.0202 | -0.178 | 94.598
10.5 | 1.928 | 0.02132 | -0.179 | 90.41
11 | 1.936 | 0.02293 | -0.18 | 84.435
11.5 | 1.936 | 0.0207 | -0.181 | 93.542
12 | 1.927 | 0.02586 | -0.181 | 74.516
12.5 | 1.91 | 0.02719 | -0.182 | 70.243
13 | 1.883 | 0.02551 | -0.183 | 73.828
13.5 | 1.849 | 0.0306 | -0.183 | 60.421
14 | 1.807 | 0.0333 | -0.184 | 54.274
14.5 | 1.671 | 0.04118 | -0.174 | 40.584
15 | 1.62 | 0.042 | -0.175 | 38.568
15.5 | 1.542 | 0.04824 | -0.172 | 31.965
16 | 1.441 | 0.0638 | -0.166 | 22.579

## 60. Re 3M Mach 0.10 (2)
BIGFOIL.COM POLAR EXPORT
goe164
GOE 164 (MVA MK.10) |  |  |  | Cl Max: | 1.246 | at alpha= | 5 | deg
XFOIL ncrit=9 |  |  |  | L/D Max: | 119.199 | at alpha= | 4 | deg
Re: | 3000000 |  |  | Cd Min: | 0.03931 | at alpha= | -10 | deg
Mach: | 0.1 |  |  | Cl=0 at alpha= | -6.4797 | deg
|  |  |  | @ Cl=0.1, Cd= | 0.0074251
|  |  |  | @ Cl=0.4, Cd= | 0.0068555
|  |  |  | @ Cl=0.6, Cd= | 0.007232
alpha (deg) | Cl | Cd | Cm | Cl/Cd
-10 | -0.3819 | 0.03931 | -0.1256 | -9.7151
-9.5 | -0.3275 | 0.01426 | -0.1591 | -22.9663
-9 | -0.2688 | 0.01147 | -0.1614 | -23.435
-8.5 | -0.2158 | 0.01038 | -0.1608 | -20.79
-8 | -0.1581 | 0.00955 | -0.1611 | -16.555
-7.5 | -0.1023 | 0.00891 | -0.1607 | -11.4815
-7 | -0.0455 | 0.00838 | -0.1604 | -5.4296
-6.5 | -0.0022 | 0.008 | -0.1575 | -0.275
-6 | 0.052 | 0.00765 | -0.1567 | 6.7974
-5.5 | 0.1075 | 0.00739 | -0.1562 | 14.5467
-5 | 0.1634 | 0.00714 | -0.1558 | 22.8852
-4.5 | 0.2191 | 0.00691 | -0.1553 | 31.7077
-4 | 0.2748 | 0.00679 | -0.1548 | 40.4713
-3.5 | 0.33 | 0.00677 | -0.1543 | 48.7445
-3 | 0.3845 | 0.00683 | -0.1536 | 56.2958
-2.5 | 0.4393 | 0.00692 | -0.1531 | 63.4827
-2 | 0.4934 | 0.0071 | -0.1524 | 69.493
-1.5 | 0.5469 | 0.00728 | -0.1517 | 75.1236
-1 | 0.6022 | 0.00723 | -0.1514 | 83.2918
-0.5 | 0.6579 | 0.00735 | -0.1511 | 89.5102
0 | 0.7137 | 0.00748 | -0.1508 | 95.4144
0.5 | 0.7694 | 0.0076 | -0.1504 | 101.2368
1 | 0.8246 | 0.00778 | -0.15 | 105.9897
1.5 | 0.8756 | 0.00838 | -0.149 | 104.4869
2 | 0.9286 | 0.00877 | -0.1482 | 105.8837
2.5 | 0.9832 | 0.00897 | -0.1478 | 109.6098
3 | 1.0375 | 0.00918 | -0.1473 | 113.0174
3.5 | 1.0921 | 0.00935 | -0.1469 | 116.8021
4 | 1.1455 | 0.00961 | -0.1463 | 119.1988
4.5 | 1.1942 | 0.01033 | -0.1449 | 115.605
5 | 1.246 | 0.01067 | -0.1441 | 116.776

## 61. Re 3M Mach 0.25 (1)
BIGFOIL.COM POLAR EXPORT
goe164
GOE 164 (MVA MK.10) |  |  |  | Cl Max: | 1.931 | at alpha= | 10.5 | deg
JavaFoil+Calcfoil stall+Eppler ext transition |  |  |  | L/D Max: | 148.058 | at alpha= | 2.5 | deg
Re: | 3000000 |  |  | Cd Min: | 0.00592 | at alpha= | -3.5 | deg
Mach: | 0.25 |  |  | Cl=0 at alpha= | -7.5454 | deg
|  |  |  | @ Cl=0.1, Cd= | 0.010795
|  |  |  | @ Cl=0.4, Cd= | 0.00648
|  |  |  | @ Cl=0.6, Cd= | 0.0060436
alpha (deg) | Cl | Cd | Cm | Cl/Cd
-17.5 | -0.051 | 0.13666 | -0.059 | -0.37
-17 | -0.048 | 0.12941 | -0.061 | -0.372
-16.5 | -0.046 | 0.12178 | -0.062 | -0.376
-16 | -0.098 | 0.11858 | -0.06 | -0.829
-15.5 | -0.137 | 0.11396 | -0.06 | -1.2
-15 | -0.165 | 0.11004 | -0.059 | -1.502
-14.5 | -0.188 | 0.10437 | -0.059 | -1.806
-14 | -0.207 | 0.09989 | -0.059 | -2.073
-13.5 | -0.221 | 0.09602 | -0.059 | -2.303
-13 | -0.23 | 0.09349 | -0.059 | -2.463
-12.5 | -0.234 | 0.08874 | -0.058 | -2.639
-12 | -0.233 | 0.08204 | -0.06 | -2.839
-11.5 | -0.226 | 0.07629 | -0.063 | -2.964
-11 | -0.214 | 0.07082 | -0.065 | -3.017
-10.5 | -0.196 | 0.06534 | -0.068 | -3
-10 | -0.173 | 0.06096 | -0.072 | -2.841
-9.5 | -0.146 | 0.05646 | -0.076 | -2.578
-9 | -0.116 | 0.0452 | -0.096 | -2.566
-8.5 | -0.079 | 0.04167 | -0.098 | -1.903
-8 | -0.04 | 0.03645 | -0.103 | -1.085
-7.5 | 0.004 | 0.03033 | -0.11 | 0.116
-7 | 0.05 | 0.02519 | -0.117 | 1.99
-6.5 | 0.112 | 0.00734 | -0.145 | 15.23
-6 | 0.169 | 0.00653 | -0.147 | 25.849
-5.5 | 0.227 | 0.00646 | -0.149 | 35.099
-5 | 0.284 | 0.00593 | -0.15 | 47.94
-4.5 | 0.342 | 0.00593 | -0.152 | 57.699
-4 | 0.4 | 0.00648 | -0.153 | 61.757
-3.5 | 0.459 | 0.00592 | -0.154 | 77.568
-3 | 0.518 | 0.00601 | -0.156 | 86.191
-2.5 | 0.577 | 0.006 | -0.157 | 96.065
-2 | 0.635 | 0.00611 | -0.158 | 103.921
-1.5 | 0.694 | 0.00596 | -0.159 | 116.438
-1 | 0.753 | 0.00668 | -0.161 | 112.644
-0.5 | 0.812 | 0.00686 | -0.162 | 118.337
0 | 0.877 | 0.00827 | -0.163 | 106.152
0.5 | 0.937 | 0.00721 | -0.164 | 130.027
1 | 0.996 | 0.00897 | -0.165 | 111.127
1.5 | 1.056 | 0.00774 | -0.166 | 136.346
2 | 1.115 | 0.00777 | -0.168 | 143.561
2.5 | 1.175 | 0.00794 | -0.169 | 148.058
3 | 1.234 | 0.01193 | -0.17 | 103.456
3.5 | 1.294 | 0.01257 | -0.171 | 102.976
4 | 1.353 | 0.013 | -0.172 | 104.118
4.5 | 1.413 | 0.01347 | -0.173 | 104.829
5 | 1.472 | 0.01308 | -0.174 | 112.551
5.5 | 1.531 | 0.01358 | -0.175 | 112.67
6 | 1.589 | 0.0141 | -0.176 | 112.732
6.5 | 1.648 | 0.01471 | -0.177 | 112.039
7 | 1.702 | 0.01535 | -0.178 | 110.909
7.5 | 1.755 | 0.01597 | -0.179 | 109.927
8 | 1.806 | 0.01816 | -0.18 | 99.475
8.5 | 1.856 | 0.01909 | -0.181 | 97.195
9 | 1.891 | 0.01962 | -0.181 | 96.39
9.5 | 1.915 | 0.02075 | -0.182 | 92.269
10 | 1.929 | 0.02206 | -0.183 | 87.418
10.5 | 1.931 | 0.02002 | -0.184 | 96.435
11 | 1.92 | 0.0255 | -0.185 | 75.28
11.5 | 1.894 | 0.02723 | -0.186 | 69.569
12 | 1.854 | 0.02877 | -0.186 | 64.448
12.5 | 1.799 | 0.03092 | -0.187 | 58.18
13 | 1.667 | 0.03651 | -0.181 | 45.654
13.5 | 1.553 | 0.04261 | -0.177 | 36.456
14 | 1.435 | 0.05043 | -0.173 | 28.446
14.5 | 1.305 | 0.06102 | -0.169 | 21.382
15 | 1.183 | 0.06748 | -0.167 | 17.532
15.5 | 1.04 | 0.08352 | -0.159 | 12.449

## 62. Re 3M Mach 0.25 (2)
BIGFOIL.COM POLAR EXPORT
goe164
GOE 164 (MVA MK.10) |  |  |  | Cl Max: | 1.8625 | at alpha= | 13.5 | deg
XFOIL ncrit=9 |  |  |  | L/D Max: | 128.074 | at alpha= | 7 | deg
Re: | 3000000 |  |  | Cd Min: | 0.17145 | at alpha= | -14.5 | deg
Mach: | 0.25 |  |  | Cl=0 at alpha= | -6.4014 | deg
|  |  |  | @ Cl=0.1, Cd= | 0.0078329
|  |  |  | @ Cl=0.4, Cd= | 0.0069525
|  |  |  | @ Cl=0.6, Cd= | 0.0073813
alpha (deg) | Cl | Cd | Cm | Cl/Cd
-14.5 | -0.3946 | 0.17145 | -0.0147 | -2.3015
-14 | -0.3721 | 0.16477 | -0.0193 | -2.2583
-13.5 | -0.3478 | 0.15769 | -0.0245 | -2.2056
-13 | -0.3249 | 0.14947 | -0.0297 | -2.1737
-12.5 | -0.3025 | 0.14147 | -0.0351 | -2.1383
-12 | -0.2795 | 0.1337 | -0.0404 | -2.0905
-11.5 | -0.2584 | 0.12624 | -0.0452 | -2.0469
-11 | -0.2375 | 0.11882 | -0.0499 | -1.9988
-10.5 | -0.2206 | 0.11099 | -0.0546 | -1.9876
-10 | -0.2006 | 0.10468 | -0.0583 | -1.9163
-9.5 | -0.1857 | 0.09545 | -0.0638 | -1.9455
-8.5 | -0.2353 | 0.03052 | -0.1445 | -7.7097
-8 | -0.1736 | 0.01321 | -0.1659 | -13.1416
-7.5 | -0.115 | 0.01093 | -0.1665 | -10.5215
-6.5 | -0.0112 | 0.00939 | -0.1626 | -1.1928
-6 | 0.0456 | 0.00828 | -0.1619 | 5.5072
-5.5 | 0.104 | 0.0078 | -0.1612 | 13.3333
-5 | 0.1626 | 0.00746 | -0.1605 | 21.7962
-4.5 | 0.2207 | 0.00713 | -0.1598 | 30.9537
-4 | 0.2785 | 0.00702 | -0.1591 | 39.6724
-3.5 | 0.3361 | 0.00691 | -0.1584 | 48.6397
-3 | 0.3929 | 0.00694 | -0.1577 | 56.6138
-2.5 | 0.4496 | 0.00704 | -0.157 | 63.8636
-2 | 0.5044 | 0.00734 | -0.156 | 68.7193
-1.5 | 0.5608 | 0.00749 | -0.1553 | 74.8732
-1 | 0.6185 | 0.00733 | -0.1551 | 84.3793
-0.5 | 0.6762 | 0.00744 | -0.1547 | 90.8871
0 | 0.7339 | 0.00756 | -0.1543 | 97.0767
0.5 | 0.7914 | 0.00771 | -0.1539 | 102.6459
1 | 0.8478 | 0.00795 | -0.1533 | 106.6415
1.5 | 0.8989 | 0.00872 | -0.1518 | 103.0849
2 | 0.9554 | 0.00893 | -0.1513 | 106.9877
2.5 | 1.0117 | 0.00917 | -0.1507 | 110.3272
3 | 1.0684 | 0.00934 | -0.1501 | 114.3897
3.5 | 1.1245 | 0.00957 | -0.1495 | 117.5026
4 | 1.1799 | 0.00984 | -0.1487 | 119.9085
4.5 | 1.229 | 0.0107 | -0.1469 | 114.8598
5 | 1.2839 | 0.01095 | -0.146 | 117.2511
5.5 | 1.3389 | 0.01118 | -0.1452 | 119.7585
7 | 1.4959 | 0.01168 | -0.1411 | 128.0736
7.5 | 1.5354 | 0.01319 | -0.1374 | 116.4064
8 | 1.5829 | 0.01395 | -0.1351 | 113.4695
8.5 | 1.6286 | 0.0148 | -0.1323 | 110.0405
9 | 1.673 | 0.01563 | -0.1294 | 107.0377
9.5 | 1.7118 | 0.01669 | -0.1255 | 102.5644
10 | 1.7464 | 0.01767 | -0.1208 | 98.8342
10.5 | 1.7769 | 0.01885 | -0.1156 | 94.2653
11 | 1.7984 | 0.02058 | -0.1093 | 87.3858
11.5 | 1.8187 | 0.02245 | -0.1033 | 81.0111
12 | 1.8364 | 0.02466 | -0.0976 | 74.4688
12.5 | 1.8493 | 0.02744 | -0.0922 | 67.3943
13 | 1.8594 | 0.03085 | -0.0876 | 60.2723
13.5 | 1.8625 | 0.03545 | -0.084 | 52.5388
14 | 1.8523 | 0.04205 | -0.0814 | 44.0499
14.5 | 1.8234 | 0.05143 | -0.0803 | 35.454
15 | 1.7924 | 0.0619 | -0.0808 | 28.9564
15.5 | 1.7623 | 0.0729 | -0.0823 | 24.1742
16 | 1.7253 | 0.08531 | -0.0849 | 20.2239
16.5 | 1.6874 | 0.09823 | -0.0881 | 17.1781
17 | 1.6504 | 0.11145 | -0.0922 | 14.8084
17.5 | 1.6156 | 0.12453 | -0.0967 | 12.9736
18 | 1.588 | 0.13684 | -0.1017 | 11.6048
18.5 | 1.563 | 0.14895 | -0.1071 | 10.4935

## 63. Re 3M Mach 0.50 (1)
BIGFOIL.COM POLAR EXPORT
goe164
GOE 164 (MVA MK.10) |  |  |  | Cl Max: | 1.967 | at alpha= | 8.5 | deg
JavaFoil+Calcfoil stall+Eppler ext transition |  |  |  | L/D Max: | 147.586 | at alpha= | 2 | deg
Re: | 3000000 |  |  | Cd Min: | 0.00606 | at alpha= | -3 | deg
Mach: | 0.5 |  |  | Cl=0 at alpha= | -7.5577 | deg
|  |  |  | @ Cl=0.1, Cd= | 0.032882
|  |  |  | @ Cl=0.4, Cd= | 0.006293
|  |  |  | @ Cl=0.6, Cd= | 0.0061
alpha (deg) | Cl | Cd | Cm | Cl/Cd
-20 | -0.594 | 0.16262 | -0.074 | -3.65
-19.5 | -0.572 | 0.15143 | -0.075 | -3.775
-19 | -0.548 | 0.14559 | -0.075 | -3.764
-18.5 | -0.524 | 0.14309 | -0.072 | -3.659
-18 | -0.5 | 0.13922 | -0.07 | -3.588
-17.5 | -0.477 | 0.134 | -0.071 | -3.558
-17 | -0.454 | 0.12957 | -0.071 | -3.503
-16.5 | -0.431 | 0.12961 | -0.071 | -3.325
-16 | -0.408 | 0.12021 | -0.072 | -3.395
-15.5 | -0.385 | 0.11651 | -0.072 | -3.304
-15 | -0.362 | 0.11258 | -0.073 | -3.214
-14.5 | -0.338 | 0.10741 | -0.073 | -3.151
-14 | -0.315 | 0.10843 | -0.075 | -2.907
-13.5 | -0.291 | 0.10454 | -0.072 | -2.783
-13 | -0.267 | 0.10088 | -0.069 | -2.645
-12.5 | -0.243 | 0.09768 | -0.07 | -2.489
-12 | -0.219 | 0.09402 | -0.07 | -2.332
-11.5 | -0.195 | 0.09134 | -0.071 | -2.137
-11 | -0.171 | 0.08779 | -0.072 | -1.948
-10.5 | -0.147 | 0.08229 | -0.073 | -1.783
-10 | -0.122 | 0.07963 | -0.073 | -1.536
-9.5 | -0.098 | 0.07408 | -0.071 | -1.318
-9 | -0.073 | 0.06858 | -0.069 | -1.062
-8.5 | -0.048 | 0.08219 | -0.062 | -0.583
-8 | -0.023 | 0.05707 | -0.072 | -0.405
-7.5 | 0.003 | 0.05168 | -0.074 | 0.057
-7 | 0.048 | 0.04463 | -0.087 | 1.068
-6.5 | 0.102 | 0.03243 | -0.119 | 3.133
-6 | 0.16 | 0.02506 | -0.131 | 6.382
-5.5 | 0.219 | 0.02149 | -0.135 | 10.19
-5 | 0.28 | 0.01881 | -0.141 | 14.87
-4.5 | 0.38 | 0.00639 | -0.169 | 59.481
-4 | 0.446 | 0.00607 | -0.171 | 73.461
-3.5 | 0.511 | 0.00611 | -0.172 | 83.738
-3 | 0.578 | 0.00606 | -0.174 | 95.345
-2.5 | 0.644 | 0.00618 | -0.175 | 104.134
-2 | 0.71 | 0.00625 | -0.177 | 113.502
-1.5 | 0.775 | 0.00681 | -0.178 | 113.89
-1 | 0.841 | 0.007 | -0.18 | 120.121
-0.5 | 0.906 | 0.00862 | -0.181 | 105.133
0 | 0.98 | 0.00743 | -0.182 | 131.922
0.5 | 1.046 | 0.0092 | -0.184 | 113.683
1 | 1.112 | 0.00792 | -0.185 | 140.341
1.5 | 1.177 | 0.00813 | -0.186 | 144.765
2 | 1.243 | 0.00842 | -0.187 | 147.586
2.5 | 1.309 | 0.01068 | -0.189 | 122.478
3 | 1.374 | 0.01365 | -0.19 | 100.668
3.5 | 1.439 | 0.01428 | -0.191 | 100.746
4 | 1.503 | 0.01249 | -0.192 | 120.306
4.5 | 1.567 | 0.01568 | -0.193 | 99.944
5 | 1.631 | 0.01624 | -0.195 | 100.432
5.5 | 1.693 | 0.01653 | -0.195 | 102.416
6 | 1.755 | 0.01758 | -0.196 | 99.797
6.5 | 1.816 | 0.01846 | -0.198 | 98.35
7 | 1.866 | 0.02148 | -0.199 | 86.873
7.5 | 1.909 | 0.02305 | -0.2 | 82.828
8 | 1.944 | 0.02479 | -0.201 | 78.418
8.5 | 1.967 | 0.02158 | -0.202 | 91.147
9 | 1.913 | 0.02919 | -0.203 | 65.521
9.5 | 1.577 | 0.03585 | -0.196 | 43.997
10 | 1.056 | 0.06226 | -0.175 | 16.966
10.5 | 1.077 | 0.06849 | -0.172 | 15.731
11 | 1.01 | 0.09012 | -0.096 | 11.21
11.5 | 1.053 | 0.09516 | -0.123 | 11.061
12 | 1.149 | 0.08776 | -0.167 | 13.087
12.5 | 1.109 | 0.11189 | -0.123 | 9.912
13 | 1.138 | 0.12247 | -0.124 | 9.296
13.5 | 1.165 | 0.10838 | -0.121 | 10.752

## 64. Re 3M Mach 0.50 (2)
BIGFOIL.COM POLAR EXPORT
goe164
GOE 164 (MVA MK.10) |  |  |  | Cl Max: | 1.7885 | at alpha= | 9.5 | deg
XFOIL ncrit=9 |  |  |  | L/D Max: | 121.95 | at alpha= | 6 | deg
Re: | 3000000 |  |  | Cd Min: | 0.20305 | at alpha= | -16 | deg
Mach: | 0.5 |  |  | Cl=0 at alpha= | -6.2878 | deg
|  |  |  | @ Cl=0.1, Cd= | 0.033115
|  |  |  | @ Cl=0.4, Cd= | 0.0077913
|  |  |  | @ Cl=0.6, Cd= | 0.0080264
alpha (deg) | Cl | Cd | Cm | Cl/Cd
-16 | -0.4456 | 0.20305 | -0.0088 | -2.1945
-15.5 | -0.4209 | 0.19498 | -0.0138 | -2.1587
-15 | -0.398 | 0.18696 | -0.0184 | -2.1288
-14.5 | -0.3731 | 0.17955 | -0.0232 | -2.078
-14 | -0.3462 | 0.17187 | -0.0286 | -2.0143
-13.5 | -0.317 | 0.16378 | -0.0348 | -1.9355
-13 | -0.2887 | 0.15487 | -0.0411 | -1.8641
-12.5 | -0.2618 | 0.1463 | -0.0472 | -1.7895
-12 | -0.2346 | 0.13819 | -0.0531 | -1.6977
-11.5 | -0.2133 | 0.13087 | -0.057 | -1.6299
-11 | -0.1925 | 0.12346 | -0.0611 | -1.5592
-10.5 | -0.1663 | 0.11693 | -0.0656 | -1.4222
-10 | -0.138 | 0.10982 | -0.0712 | -1.2566
-9.5 | -0.1094 | 0.10247 | -0.0771 | -1.0676
-9 | -0.0982 | 0.09353 | -0.0809 | -1.0499
-8.5 | -0.0751 | 0.0876 | -0.0844 | -0.85731
-8 | -0.0632 | 0.08322 | -0.0838 | -0.75943
-7.5 | -0.0468 | 0.07744 | -0.0863 | -0.60434
-7 | -0.0298 | 0.0712 | -0.0897 | -0.41854
-6.5 | -0.0129 | 0.06469 | -0.0942 | -0.19941
-6 | 0.0175 | 0.05652 | -0.1045 | 0.30962
-5.5 | 0.0617 | 0.04481 | -0.1235 | 1.3769
-5 | 0.1494 | 0.01803 | -0.1722 | 8.2862
-4.5 | 0.2195 | 0.00995 | -0.1792 | 22.0603
-4 | 0.289 | 0.00848 | -0.1781 | 34.0802
-3 | 0.426 | 0.00763 | -0.1753 | 55.8322
-2 | 0.5542 | 0.00804 | -0.172 | 68.9303
-1.5 | 0.6214 | 0.00802 | -0.1712 | 77.4813
-1 | 0.6883 | 0.00798 | -0.1704 | 86.2531
-0.5 | 0.7547 | 0.0079 | -0.1698 | 95.5316
0 | 0.8202 | 0.00811 | -0.1689 | 101.1344
0.5 | 0.8775 | 0.00893 | -0.1667 | 98.2643
1 | 0.9422 | 0.00917 | -0.1656 | 102.7481
1.5 | 1.0068 | 0.00944 | -0.1645 | 106.6525
2 | 1.072 | 0.00966 | -0.1634 | 110.9731
2.5 | 1.1366 | 0.00993 | -0.1621 | 114.4612
3 | 1.2005 | 0.01026 | -0.1606 | 117.0078
3.5 | 1.2569 | 0.0111 | -0.1577 | 113.2342
4.5 | 1.3816 | 0.01195 | -0.1533 | 115.6151
5 | 1.4438 | 0.01239 | -0.1507 | 116.5295
5.5 | 1.5056 | 0.01281 | -0.1479 | 117.5332
6 | 1.5695 | 0.01287 | -0.1458 | 121.9503
7 | 1.651 | 0.01506 | -0.1321 | 109.6282
7.5 | 1.6933 | 0.01637 | -0.1255 | 103.4392
8 | 1.7296 | 0.01806 | -0.1182 | 95.7697
8.5 | 1.7636 | 0.02003 | -0.1109 | 88.0479
9 | 1.7857 | 0.02291 | -0.1032 | 77.9441
9.5 | 1.7885 | 0.0276 | -0.0956 | 64.8007
10 | 1.7798 | 0.03442 | -0.0908 | 51.7083
10.5 | 1.7551 | 0.04363 | -0.0885 | 40.2269
11 | 1.7161 | 0.05496 | -0.0883 | 31.2245
11.5 | 1.6695 | 0.06752 | -0.0895 | 24.726
12 | 1.6217 | 0.08059 | -0.0916 | 20.1228
12.5 | 1.5773 | 0.09372 | -0.0945 | 16.8299
13 | 1.5379 | 0.10661 | -0.0979 | 14.4255
13.5 | 1.5056 | 0.11913 | -0.1019 | 12.6383
14 | 1.481 | 0.13122 | -0.1063 | 11.2864
14.5 | 1.4609 | 0.14319 | -0.1112 | 10.2025

## 65. Re 4M Mach 0.00 (1)
BIGFOIL.COM POLAR EXPORT
goe164
GOE 164 (MVA MK.10) |  |  |  | Cl Max: | 1.939 | at alpha= | 11.5 | deg
JavaFoil+Calcfoil stall+Eppler ext transition |  |  |  | L/D Max: | 149.549 | at alpha= | 2.5 | deg
Re: | 4000000 |  |  | Cd Min: | 0.00579 | at alpha= | -4 | deg
Mach: | 0 |  |  | Cl=0 at alpha= | -7.5454 | deg
|  |  |  | @ Cl=0.1, Cd= | 0.0067889
|  |  |  | @ Cl=0.4, Cd= | 0.00579
|  |  |  | @ Cl=0.6, Cd= | 0.00595
alpha (deg) | Cl | Cd | Cm | Cl/Cd
-20 | -0.276 | 0.16214 | -0.054 | -1.704
-19.5 | -0.285 | 0.15676 | -0.054 | -1.816
-19 | -0.293 | 0.14939 | -0.054 | -1.959
-18.5 | -0.3 | 0.14318 | -0.054 | -2.098
-18 | -0.308 | 0.13779 | -0.055 | -2.232
-17.5 | -0.314 | 0.13268 | -0.055 | -2.367
-17 | -0.32 | 0.12768 | -0.055 | -2.503
-16.5 | -0.324 | 0.12308 | -0.055 | -2.634
-16 | -0.327 | 0.11756 | -0.055 | -2.784
-15.5 | -0.329 | 0.11322 | -0.056 | -2.907
-15 | -0.329 | 0.10639 | -0.057 | -3.093
-14.5 | -0.327 | 0.09996 | -0.058 | -3.271
-14 | -0.323 | 0.09479 | -0.059 | -3.403
-13.5 | -0.316 | 0.08913 | -0.062 | -3.543
-13 | -0.306 | 0.08355 | -0.065 | -3.666
-12.5 | -0.293 | 0.07876 | -0.065 | -3.725
-12 | -0.278 | 0.07384 | -0.068 | -3.76
-11.5 | -0.259 | 0.06898 | -0.07 | -3.748
-11 | -0.238 | 0.06198 | -0.079 | -3.836
-10.5 | -0.214 | 0.05429 | -0.087 | -3.94
-10 | -0.185 | 0.05047 | -0.089 | -3.661
-9.5 | -0.153 | 0.0448 | -0.094 | -3.416
-9 | -0.118 | 0.04037 | -0.097 | -2.924
-8.5 | -0.08 | 0.03713 | -0.1 | -2.154
-8 | -0.04 | 0.03097 | -0.107 | -1.286
-7.5 | 0.004 | 0.02694 | -0.111 | 0.13
-7 | 0.056 | 0.00674 | -0.139 | 8.287
-6.5 | 0.11 | 0.0068 | -0.142 | 16.118
-6 | 0.164 | 0.00587 | -0.143 | 28.027
-5.5 | 0.22 | 0.00622 | -0.144 | 35.353
-5 | 0.276 | 0.00609 | -0.146 | 45.294
-4.5 | 0.332 | 0.0058 | -0.147 | 57.195
-4 | 0.388 | 0.00579 | -0.148 | 66.968
-3.5 | 0.445 | 0.00579 | -0.149 | 76.855
-3 | 0.502 | 0.00585 | -0.151 | 85.724
-2.5 | 0.559 | 0.00595 | -0.152 | 93.825
-2 | 0.616 | 0.00595 | -0.153 | 103.424
-1.5 | 0.673 | 0.00637 | -0.154 | 105.566
-1 | 0.729 | 0.00652 | -0.156 | 111.917
-0.5 | 0.787 | 0.00763 | -0.157 | 103.057
0 | 0.85 | 0.00684 | -0.158 | 124.302
0.5 | 0.907 | 0.00808 | -0.159 | 112.28
1 | 0.965 | 0.00711 | -0.16 | 135.657
1.5 | 1.023 | 0.00742 | -0.161 | 137.771
2 | 1.081 | 0.00745 | -0.162 | 145.014
2.5 | 1.139 | 0.00761 | -0.163 | 149.549
3 | 1.196 | 0.01109 | -0.165 | 107.866
3.5 | 1.254 | 0.01164 | -0.166 | 107.772
4 | 1.312 | 0.01184 | -0.167 | 110.82
4.5 | 1.37 | 0.01063 | -0.168 | 128.795
5 | 1.427 | 0.01069 | -0.169 | 133.457
5.5 | 1.485 | 0.01054 | -0.169 | 140.825
6 | 1.542 | 0.01284 | -0.17 | 120.103
6.5 | 1.599 | 0.01332 | -0.171 | 120.028
7 | 1.654 | 0.0139 | -0.172 | 118.972
7.5 | 1.706 | 0.01431 | -0.173 | 119.226
8 | 1.758 | 0.01612 | -0.174 | 109.026
8.5 | 1.808 | 0.01686 | -0.175 | 107.282
9 | 1.849 | 0.01725 | -0.176 | 107.137
9.5 | 1.881 | 0.01801 | -0.177 | 104.449
10 | 1.906 | 0.01909 | -0.177 | 99.867
10.5 | 1.925 | 0.02012 | -0.178 | 95.683
11 | 1.936 | 0.02152 | -0.179 | 89.963
11.5 | 1.939 | 0.0194 | -0.18 | 99.952
12 | 1.934 | 0.0244 | -0.18 | 79.297
12.5 | 1.921 | 0.02552 | -0.181 | 75.285
13 | 1.901 | 0.02648 | -0.182 | 71.783
13.5 | 1.872 | 0.02941 | -0.182 | 63.665
14 | 1.837 | 0.03062 | -0.183 | 59.978
14.5 | 1.747 | 0.03487 | -0.178 | 50.089
15 | 1.695 | 0.036 | -0.178 | 47.077
15.5 | 1.595 | 0.04572 | -0.172 | 34.896
16 | 1.543 | 0.04656 | -0.173 | 33.143
16.5 | 1.478 | 0.05126 | -0.172 | 28.832

## 66. Re 4M Mach 0.00 (2)
BIGFOIL.COM POLAR EXPORT
goe164
GOE 164 (MVA MK.10) |  |  |  | Cl Max: | 1.9739 | at alpha= | 16 | deg
XFOIL ncrit=9 |  |  |  | L/D Max: | 137.431 | at alpha= | 7 | deg
Re: | 4000000 |  |  | Cd Min: | 0.11215 | at alpha= | 20 | deg
Mach: | 0 |  |  | Cl=0 at alpha= | -6.4755 | deg
|  |  |  | @ Cl=0.1, Cd= | 0.0069164
|  |  |  | @ Cl=0.4, Cd= | 0.0067465
|  |  |  | @ Cl=0.6, Cd= | 0.0069455
alpha (deg) | Cl | Cd | Cm | Cl/Cd
-11 | -0.4831 | 0.01637 | -0.1575 | -29.5113
-10.5 | -0.4297 | 0.01388 | -0.1591 | -30.9582
-10 | -0.3743 | 0.0123 | -0.16 | -30.4309
-9.5 | -0.3194 | 0.01113 | -0.1604 | -28.6972
-9 | -0.2655 | 0.01025 | -0.1602 | -25.9024
-8.5 | -0.2104 | 0.00855 | -0.1606 | -24.6082
-8 | -0.1546 | 0.00801 | -0.1604 | -19.3009
-7.5 | -0.107 | 0.00793 | -0.1582 | -13.4931
-7 | -0.0564 | 0.00781 | -0.1569 | -7.2215
-6.5 | -0.0027 | 0.00762 | -0.1562 | -0.35433
-6 | 0.0525 | 0.00713 | -0.1558 | 7.3633
-5.5 | 0.1081 | 0.00688 | -0.1555 | 15.7122
-5 | 0.1634 | 0.00677 | -0.155 | 24.1359
-4.5 | 0.2186 | 0.00662 | -0.1546 | 33.0211
-4 | 0.2736 | 0.00661 | -0.1541 | 41.3918
-3.5 | 0.3285 | 0.00659 | -0.1536 | 49.8483
-3 | 0.383 | 0.00667 | -0.1531 | 57.4213
-2.5 | 0.4363 | 0.00691 | -0.1523 | 63.1404
-2 | 0.4902 | 0.00711 | -0.1517 | 68.9451
-1.5 | 0.5459 | 0.00712 | -0.1515 | 76.6713
-1 | 0.6017 | 0.00694 | -0.1513 | 86.7003
-0.5 | 0.6574 | 0.00703 | -0.1511 | 93.5135
0 | 0.713 | 0.00714 | -0.1508 | 99.8599
0.5 | 0.7682 | 0.0073 | -0.1504 | 105.2329
1 | 0.8186 | 0.00796 | -0.1493 | 102.8392
1.5 | 0.8728 | 0.0082 | -0.1488 | 106.439
2 | 0.9274 | 0.00838 | -0.1484 | 110.6683
2.5 | 0.9821 | 0.00855 | -0.1481 | 114.8655
3 | 1.0368 | 0.0087 | -0.1477 | 119.1724
3.5 | 1.0904 | 0.00894 | -0.1472 | 121.9687
4 | 1.1419 | 0.00938 | -0.1464 | 121.7377
4.5 | 1.1918 | 0.00996 | -0.1453 | 119.6586
5 | 1.245 | 0.01015 | -0.1448 | 122.6601
5.5 | 1.2975 | 0.01038 | -0.1443 | 125
6.5 | 1.3981 | 0.01026 | -0.1426 | 136.2671
7 | 1.4499 | 0.01055 | -0.142 | 137.4313
7.5 | 1.4904 | 0.01189 | -0.1393 | 125.349
8 | 1.5378 | 0.0125 | -0.1379 | 123.024
8.5 | 1.5843 | 0.01314 | -0.1364 | 120.5708
9 | 1.6302 | 0.01375 | -0.1349 | 118.56
9.5 | 1.6739 | 0.01449 | -0.1329 | 115.521
10 | 1.7173 | 0.01516 | -0.131 | 113.2784
10.5 | 1.7581 | 0.01594 | -0.1287 | 110.2949
11 | 1.794 | 0.01696 | -0.1255 | 105.7783
11.5 | 1.8275 | 0.01777 | -0.1218 | 102.8419
12 | 1.8566 | 0.01871 | -0.1175 | 99.2304
12.5 | 1.883 | 0.01981 | -0.113 | 95.053
13 | 1.9057 | 0.02115 | -0.1082 | 90.104
13.5 | 1.922 | 0.02298 | -0.1027 | 83.6379
14 | 1.9337 | 0.02525 | -0.0973 | 76.5822
14.5 | 1.949 | 0.0275 | -0.093 | 70.8727
15 | 1.9614 | 0.03022 | -0.0891 | 64.904
15.5 | 1.9697 | 0.03365 | -0.0858 | 58.5349
16 | 1.9739 | 0.03789 | -0.0833 | 52.0955
16.5 | 1.9736 | 0.04296 | -0.0813 | 45.9404
17 | 1.9679 | 0.04905 | -0.0801 | 40.1203
17.5 | 1.9554 | 0.0563 | -0.0796 | 34.7318
18 | 1.9377 | 0.06471 | -0.0799 | 29.9444
18.5 | 1.9105 | 0.07483 | -0.0812 | 25.5312
19 | 1.8784 | 0.0861 | -0.0834 | 21.8165
19.5 | 1.839 | 0.09881 | -0.0865 | 18.6115
20 | 1.7982 | 0.11215 | -0.0905 | 16.0339

## 67. Re 4M Mach 0.10 (1)
BIGFOIL.COM POLAR EXPORT
goe164
GOE 164 (MVA MK.10) |  |  |  | Cl Max: | 1.936 | at alpha= | 11 | deg
JavaFoil+Calcfoil stall+Eppler ext transition |  |  |  | L/D Max: | 149.377 | at alpha= | 2.5 | deg
Re: | 4000000 |  |  | Cd Min: | 0.00574 | at alpha= | -3.5 | deg
Mach: | 0.1 |  |  | Cl=0 at alpha= | -7.5454 | deg
|  |  |  | @ Cl=0.1, Cd= | 0.0068585
|  |  |  | @ Cl=0.4, Cd= | 0.0058142
|  |  |  | @ Cl=0.6, Cd= | 0.0059572
alpha (deg) | Cl | Cd | Cm | Cl/Cd
-20 | -0.241 | 0.16418 | -0.054 | -1.467
-19.5 | -0.251 | 0.1575 | -0.055 | -1.591
-19 | -0.26 | 0.15109 | -0.055 | -1.723
-18.5 | -0.27 | 0.14472 | -0.055 | -1.864
-18 | -0.279 | 0.13847 | -0.055 | -2.014
-17.5 | -0.287 | 0.13315 | -0.056 | -2.158
-17 | -0.295 | 0.12817 | -0.056 | -2.302
-16.5 | -0.302 | 0.12243 | -0.055 | -2.464
-16 | -0.307 | 0.11817 | -0.056 | -2.599
-15.5 | -0.311 | 0.11351 | -0.056 | -2.74
-15 | -0.313 | 0.10839 | -0.056 | -2.889
-14.5 | -0.313 | 0.10229 | -0.057 | -3.063
-14 | -0.311 | 0.09539 | -0.058 | -3.26
-13.5 | -0.306 | 0.09028 | -0.06 | -3.389
-13 | -0.298 | 0.0847 | -0.063 | -3.522
-12.5 | -0.287 | 0.07984 | -0.065 | -3.599
-12 | -0.273 | 0.0746 | -0.067 | -3.658
-11.5 | -0.255 | 0.06984 | -0.07 | -3.655
-11 | -0.234 | 0.06524 | -0.072 | -3.585
-10.5 | -0.212 | 0.05611 | -0.085 | -3.774
-10 | -0.184 | 0.0509 | -0.09 | -3.614
-9.5 | -0.152 | 0.04577 | -0.093 | -3.332
-9 | -0.118 | 0.04086 | -0.097 | -2.885
-8.5 | -0.08 | 0.0374 | -0.1 | -2.14
-8 | -0.04 | 0.03184 | -0.106 | -1.25
-7.5 | 0.004 | 0.0277 | -0.111 | 0.127
-7 | 0.056 | 0.00694 | -0.14 | 8.06
-6.5 | 0.11 | 0.00684 | -0.142 | 16.095
-6 | 0.165 | 0.00588 | -0.144 | 28.098
-5.5 | 0.221 | 0.00582 | -0.145 | 37.973
-5 | 0.277 | 0.00613 | -0.146 | 45.172
-4.5 | 0.333 | 0.0058 | -0.148 | 57.491
-4 | 0.39 | 0.00583 | -0.149 | 66.864
-3.5 | 0.447 | 0.00574 | -0.15 | 77.905
-3 | 0.504 | 0.00581 | -0.151 | 86.833
-2.5 | 0.561 | 0.00589 | -0.153 | 95.375
-2 | 0.619 | 0.00599 | -0.154 | 103.274
-1.5 | 0.676 | 0.00642 | -0.155 | 105.334
-1 | 0.733 | 0.00653 | -0.156 | 112.334
-0.5 | 0.791 | 0.00768 | -0.158 | 102.871
0 | 0.854 | 0.00682 | -0.159 | 125.274
0.5 | 0.912 | 0.00807 | -0.16 | 112.963
1 | 0.97 | 0.00711 | -0.161 | 136.487
1.5 | 1.028 | 0.00747 | -0.162 | 137.598
2 | 1.086 | 0.0075 | -0.163 | 144.901
2.5 | 1.144 | 0.00766 | -0.164 | 149.377
3 | 1.202 | 0.01109 | -0.165 | 108.369
3.5 | 1.26 | 0.0117 | -0.166 | 107.763
4 | 1.318 | 0.01185 | -0.167 | 111.211
4.5 | 1.376 | 0.0107 | -0.168 | 128.643
5 | 1.434 | 0.01072 | -0.169 | 133.778
5.5 | 1.492 | 0.01061 | -0.17 | 140.637
6 | 1.549 | 0.01291 | -0.171 | 119.993
6.5 | 1.607 | 0.01341 | -0.172 | 119.808
7 | 1.661 | 0.014 | -0.173 | 118.653
7.5 | 1.714 | 0.01442 | -0.174 | 118.845
8 | 1.766 | 0.01634 | -0.175 | 108.053
8.5 | 1.816 | 0.0171 | -0.176 | 106.183
9 | 1.855 | 0.01752 | -0.177 | 105.923
9.5 | 1.887 | 0.01831 | -0.177 | 103.056
10 | 1.911 | 0.01927 | -0.178 | 99.16
10.5 | 1.928 | 0.02033 | -0.179 | 94.804
11 | 1.936 | 0.02184 | -0.18 | 88.631
11.5 | 1.936 | 0.0197 | -0.181 | 98.289
12 | 1.927 | 0.02454 | -0.181 | 78.544
12.5 | 1.91 | 0.02618 | -0.182 | 72.954
13 | 1.883 | 0.02802 | -0.183 | 67.228
13.5 | 1.849 | 0.02869 | -0.183 | 64.454
14 | 1.807 | 0.03153 | -0.184 | 57.321
14.5 | 1.687 | 0.03767 | -0.176 | 44.789
15 | 1.634 | 0.03838 | -0.177 | 42.578
15.5 | 1.554 | 0.04407 | -0.174 | 35.267
16 | 1.454 | 0.05768 | -0.168 | 25.214

## 68. Re 4M Mach 0.10 (2)
BIGFOIL.COM POLAR EXPORT
goe164
GOE 164 (MVA MK.10) |  |  |  | Cl Max: | 1.3048 | at alpha= | 5.5 | deg
XFOIL ncrit=9 |  |  |  | L/D Max: | 125.101 | at alpha= | 5.5 | deg
Re: | 4000000 |  |  | Cd Min: | 0.01631 | at alpha= | -10.5 | deg
Mach: | 0.1 |  |  | Cl=0 at alpha= | -6.4677 | deg
|  |  |  | @ Cl=0.1, Cd= | 0.0069633
|  |  |  | @ Cl=0.4, Cd= | 0.006762
|  |  |  | @ Cl=0.6, Cd= | 0.0069662
alpha (deg) | Cl | Cd | Cm | Cl/Cd
-10.5 | -0.4342 | 0.01631 | -0.1589 | -26.6217
-10 | -0.3791 | 0.0135 | -0.1609 | -28.0815
-9.5 | -0.3239 | 0.01186 | -0.1615 | -27.3103
-9 | -0.2696 | 0.01072 | -0.1614 | -25.1493
-8.5 | -0.2139 | 0.00887 | -0.1618 | -24.115
-8 | -0.1576 | 0.00818 | -0.1616 | -19.2665
-7.5 | -0.1102 | 0.00811 | -0.1592 | -13.5882
-7 | -0.0585 | 0.00792 | -0.1579 | -7.3864
-6 | 0.0514 | 0.00724 | -0.1567 | 7.0994
-5.5 | 0.1076 | 0.00692 | -0.1564 | 15.5491
-5 | 0.1633 | 0.0068 | -0.1559 | 24.0147
-4.5 | 0.219 | 0.00666 | -0.1554 | 32.8829
-3.5 | 0.3297 | 0.00661 | -0.1544 | 49.879
-3 | 0.3846 | 0.00669 | -0.1538 | 57.4888
-2.5 | 0.4381 | 0.00694 | -0.153 | 63.1268
-2 | 0.4925 | 0.00713 | -0.1524 | 69.0743
-1.5 | 0.5486 | 0.00714 | -0.1521 | 76.8347
-1 | 0.6048 | 0.00695 | -0.152 | 87.0216
-0.5 | 0.6608 | 0.00704 | -0.1517 | 93.8636
0 | 0.7167 | 0.00715 | -0.1514 | 100.2378
0.5 | 0.7722 | 0.00732 | -0.1511 | 105.4918
1 | 0.8227 | 0.008 | -0.1499 | 102.8375
1.5 | 0.8774 | 0.00823 | -0.1494 | 106.61
2 | 0.9324 | 0.00841 | -0.149 | 110.868
2.5 | 0.9875 | 0.00857 | -0.1486 | 115.2275
3 | 1.0424 | 0.00873 | -0.1483 | 119.4044
3.5 | 1.0964 | 0.00897 | -0.1477 | 122.2297
4 | 1.146 | 0.00965 | -0.1465 | 118.7565
4.5 | 1.1985 | 0.01 | -0.1457 | 119.85
5 | 1.252 | 0.0102 | -0.1452 | 122.7451
5.5 | 1.3048 | 0.01043 | -0.1446 | 125.1007

## 69. Re 4M Mach 0.25 (1)
BIGFOIL.COM POLAR EXPORT
goe164
GOE 164 (MVA MK.10) |  |  |  | Cl Max: | 1.931 | at alpha= | 10.5 | deg
JavaFoil+Calcfoil stall+Eppler ext transition |  |  |  | L/D Max: | 149.939 | at alpha= | 2 | deg
Re: | 4000000 |  |  | Cd Min: | 0.00574 | at alpha= | -3.5 | deg
Mach: | 0.25 |  |  | Cl=0 at alpha= | -7.5454 | deg
|  |  |  | @ Cl=0.1, Cd= | 0.010155
|  |  |  | @ Cl=0.4, Cd= | 0.00578
|  |  |  | @ Cl=0.6, Cd= | 0.0058834
alpha (deg) | Cl | Cd | Cm | Cl/Cd
-17.5 | -0.051 | 0.13447 | -0.06 | -0.376
-17 | -0.048 | 0.12801 | -0.061 | -0.377
-16.5 | -0.046 | 0.1204 | -0.062 | -0.38
-16 | -0.098 | 0.1171 | -0.062 | -0.841
-15.5 | -0.137 | 0.1111 | -0.061 | -1.232
-15 | -0.165 | 0.10783 | -0.061 | -1.534
-14.5 | -0.189 | 0.10244 | -0.06 | -1.84
-14 | -0.207 | 0.09854 | -0.06 | -2.103
-13.5 | -0.221 | 0.09473 | -0.06 | -2.335
-13 | -0.23 | 0.091 | -0.06 | -2.531
-12.5 | -0.234 | 0.08703 | -0.06 | -2.692
-12 | -0.233 | 0.08089 | -0.062 | -2.881
-11.5 | -0.226 | 0.07499 | -0.064 | -3.017
-11 | -0.214 | 0.06932 | -0.067 | -3.086
-10.5 | -0.196 | 0.06493 | -0.071 | -3.024
-10 | -0.173 | 0.05976 | -0.075 | -2.903
-9.5 | -0.148 | 0.04901 | -0.092 | -3.025
-9 | -0.116 | 0.0457 | -0.094 | -2.53
-8.5 | -0.08 | 0.04032 | -0.1 | -1.975
-8 | -0.04 | 0.0358 | -0.104 | -1.108
-7.5 | 0.004 | 0.02838 | -0.113 | 0.125
-7 | 0.05 | 0.02309 | -0.119 | 2.187
-6.5 | 0.112 | 0.00705 | -0.146 | 15.906
-6 | 0.169 | 0.00607 | -0.148 | 27.83
-5.5 | 0.227 | 0.00584 | -0.149 | 38.816
-5 | 0.284 | 0.00582 | -0.15 | 48.857
-4.5 | 0.342 | 0.00578 | -0.152 | 59.213
-4 | 0.4 | 0.00578 | -0.153 | 69.251
-3.5 | 0.459 | 0.00574 | -0.154 | 79.979
-3 | 0.518 | 0.00575 | -0.156 | 90.071
-2.5 | 0.577 | 0.00586 | -0.157 | 98.409
-2 | 0.636 | 0.00592 | -0.158 | 107.283
-1.5 | 0.694 | 0.00637 | -0.159 | 108.925
-1 | 0.753 | 0.0065 | -0.161 | 115.932
-0.5 | 0.812 | 0.00664 | -0.162 | 122.35
0 | 0.877 | 0.0068 | -0.163 | 129.089
0.5 | 0.937 | 0.00821 | -0.164 | 114.178
1 | 0.996 | 0.00736 | -0.165 | 135.329
1.5 | 1.056 | 0.00753 | -0.166 | 140.233
2 | 1.115 | 0.00744 | -0.168 | 149.939
2.5 | 1.175 | 0.00845 | -0.169 | 139.093
3 | 1.234 | 0.00975 | -0.17 | 126.676
3.5 | 1.294 | 0.01201 | -0.171 | 107.701
4 | 1.353 | 0.01243 | -0.172 | 108.87
4.5 | 1.413 | 0.01285 | -0.173 | 109.962
5 | 1.472 | 0.01125 | -0.174 | 130.835
5.5 | 1.531 | 0.01089 | -0.175 | 140.494
6 | 1.589 | 0.01355 | -0.176 | 117.289
6.5 | 1.648 | 0.01404 | -0.177 | 117.359
7 | 1.702 | 0.01464 | -0.178 | 116.296
7.5 | 1.755 | 0.01526 | -0.179 | 115.003
8 | 1.806 | 0.01737 | -0.18 | 104.013
8.5 | 1.856 | 0.01825 | -0.181 | 101.676
9 | 1.891 | 0.01858 | -0.181 | 101.762
9.5 | 1.915 | 0.01984 | -0.182 | 96.536
10 | 1.929 | 0.02106 | -0.183 | 91.563
10.5 | 1.931 | 0.01883 | -0.184 | 102.526
11 | 1.92 | 0.02425 | -0.185 | 79.147
11.5 | 1.894 | 0.02532 | -0.186 | 74.818
12 | 1.854 | 0.02721 | -0.186 | 68.164
12.5 | 1.799 | 0.02904 | -0.187 | 61.951
13 | 1.728 | 0.03285 | -0.188 | 52.615
13.5 | 1.568 | 0.03897 | -0.179 | 40.24
14 | 1.446 | 0.04651 | -0.175 | 31.082
14.5 | 1.319 | 0.05526 | -0.171 | 23.864
15 | 1.196 | 0.06065 | -0.17 | 19.728
15.5 | 1.048 | 0.07774 | -0.162 | 13.484

## 70. Re 4M Mach 0.25 (2)
BIGFOIL.COM POLAR EXPORT
goe164
GOE 164 (MVA MK.10) |  |  |  | Cl Max: | 1.3452 | at alpha= | 5.5 | deg
XFOIL ncrit=9 |  |  |  | L/D Max: | 125.135 | at alpha= | 5.5 | deg
Re: | 4000000 |  |  | Cd Min: | 0.23904 | at alpha= | -20 | deg
Mach: | 0.25 |  |  | Cl=0 at alpha= | -6.3874 | deg
|  |  |  | @ Cl=0.1, Cd= | 0.0073043
|  |  |  | @ Cl=0.4, Cd= | 0.006861
|  |  |  | @ Cl=0.6, Cd= | 0.0071204
alpha (deg) | Cl | Cd | Cm | Cl/Cd
-20 | -0.5434 | 0.23904 | 0.0086 | -2.2733
-19.5 | -0.5314 | 0.23201 | 0.0062 | -2.2904
-19 | -0.5175 | 0.22706 | 0.0042 | -2.2791
-18.5 | -0.5038 | 0.22198 | 0.0023 | -2.2696
-18 | -0.4907 | 0.21674 | 0.0006 | -2.264
-17.5 | -0.4774 | 0.21077 | -0.0009 | -2.265
-17 | -0.4649 | 0.20479 | -0.0025 | -2.2701
-16.5 | -0.4486 | 0.19821 | -0.0054 | -2.2633
-16 | -0.4284 | 0.19094 | -0.0097 | -2.2436
-15.5 | -0.4084 | 0.18366 | -0.0139 | -2.2237
-15 | -0.3885 | 0.17627 | -0.0181 | -2.204
-14.5 | -0.368 | 0.16867 | -0.0227 | -2.1818
-14 | -0.3469 | 0.16068 | -0.0276 | -2.1589
-13.5 | -0.3285 | 0.15267 | -0.0324 | -2.1517
-13 | -0.3041 | 0.14617 | -0.0372 | -2.0805
-12.5 | -0.281 | 0.13878 | -0.0421 | -2.0248
-12 | -0.2597 | 0.13131 | -0.0468 | -1.9778
-11.5 | -0.2395 | 0.12411 | -0.0511 | -1.9297
-11 | -0.2195 | 0.11692 | -0.0555 | -1.8774
-10.5 | -0.2026 | 0.11003 | -0.0588 | -1.8413
-10 | -0.1877 | 0.1026 | -0.0629 | -1.8294
-8.5 | -0.2293 | 0.0179 | -0.1626 | -12.8101
-8 | -0.1738 | 0.01077 | -0.1677 | -16.1374
-7.5 | -0.127 | 0.00942 | -0.165 | -13.482
-7 | -0.0707 | 0.00883 | -0.1638 | -8.0068
-6.5 | -0.0132 | 0.00831 | -0.1628 | -1.5884
-6 | 0.0454 | 0.00788 | -0.162 | 5.7614
-5.5 | 0.1042 | 0.00726 | -0.1614 | 14.3526
-5 | 0.1627 | 0.00701 | -0.1607 | 23.2097
-4.5 | 0.2205 | 0.00693 | -0.1599 | 31.8182
-4 | 0.2784 | 0.00677 | -0.1593 | 41.1226
-3.5 | 0.3363 | 0.00673 | -0.1586 | 49.9703
-3 | 0.393 | 0.00682 | -0.1579 | 57.6246
-2.5 | 0.4476 | 0.00714 | -0.1568 | 62.6891
-2 | 0.5049 | 0.00725 | -0.1563 | 69.6414
-1.5 | 0.563 | 0.00726 | -0.1559 | 77.5482
-1 | 0.6213 | 0.00704 | -0.1557 | 88.2528
-0.5 | 0.6792 | 0.00713 | -0.1554 | 95.2595
0 | 0.7369 | 0.00727 | -0.155 | 101.3618
1 | 0.8457 | 0.00818 | -0.1531 | 103.3863
1.5 | 0.9027 | 0.00837 | -0.1527 | 107.8495
2 | 0.9597 | 0.00856 | -0.1522 | 112.1145
2.5 | 1.0169 | 0.0087 | -0.1517 | 116.8851
3 | 1.0732 | 0.00894 | -0.1511 | 120.0447
3.5 | 1.1296 | 0.00915 | -0.1505 | 123.4536
4 | 1.1797 | 0.00996 | -0.1488 | 118.4438
4.5 | 1.2351 | 0.01023 | -0.148 | 120.7331
5 | 1.2904 | 0.01049 | -0.1472 | 123.0124
5.5 | 1.3452 | 0.01075 | -0.1463 | 125.1349

## 71. Re 4M Mach 0.50 (1)
BIGFOIL.COM POLAR EXPORT
goe164
GOE 164 (MVA MK.10) |  |  |  | Cl Max: | 1.967 | at alpha= | 8.5 | deg
JavaFoil+Calcfoil stall+Eppler ext transition |  |  |  | L/D Max: | 150.733 | at alpha= | 1.5 | deg
Re: | 4000000 |  |  | Cd Min: | 0.00588 | at alpha= | -3.5 | deg
Mach: | 0.5 |  |  | Cl=0 at alpha= | -7.5577 | deg
|  |  |  | @ Cl=0.1, Cd= | 0.032063
|  |  |  | @ Cl=0.4, Cd= | 0.0059409
|  |  |  | @ Cl=0.6, Cd= | 0.0059633
alpha (deg) | Cl | Cd | Cm | Cl/Cd
-20 | -0.594 | 0.15641 | -0.075 | -3.799
-19.5 | -0.572 | 0.14643 | -0.076 | -3.909
-19 | -0.55 | 0.13984 | -0.077 | -3.931
-18.5 | -0.526 | 0.13773 | -0.077 | -3.819
-18 | -0.501 | 0.13322 | -0.074 | -3.763
-17.5 | -0.477 | 0.13041 | -0.071 | -3.658
-17 | -0.454 | 0.12505 | -0.072 | -3.632
-16.5 | -0.431 | 0.12875 | -0.072 | -3.349
-16 | -0.408 | 0.11791 | -0.073 | -3.463
-15.5 | -0.385 | 0.11272 | -0.073 | -3.417
-15 | -0.362 | 0.10983 | -0.074 | -3.296
-14.5 | -0.339 | 0.10485 | -0.074 | -3.229
-14 | -0.315 | 0.1058 | -0.076 | -2.98
-13.5 | -0.291 | 0.09993 | -0.074 | -2.915
-13 | -0.267 | 0.09355 | -0.073 | -2.858
-12.5 | -0.244 | 0.0859 | -0.075 | -2.837
-12 | -0.22 | 0.079 | -0.076 | -2.783
-11.5 | -0.196 | 0.0739 | -0.078 | -2.65
-11 | -0.172 | 0.06849 | -0.079 | -2.506
-10.5 | -0.147 | 0.06374 | -0.081 | -2.312
-10 | -0.123 | 0.05983 | -0.083 | -2.055
-9.5 | -0.098 | 0.0725 | -0.072 | -1.347
-9 | -0.073 | 0.06717 | -0.07 | -1.085
-8.5 | -0.048 | 0.07804 | -0.062 | -0.615
-8 | -0.023 | 0.05585 | -0.073 | -0.414
-7.5 | 0.003 | 0.05002 | -0.076 | 0.059
-7 | 0.048 | 0.04385 | -0.088 | 1.088
-6.5 | 0.102 | 0.03161 | -0.12 | 3.222
-6 | 0.16 | 0.02426 | -0.132 | 6.612
-5.5 | 0.22 | 0.02062 | -0.138 | 10.691
-5 | 0.314 | 0.00659 | -0.167 | 47.668
-4.5 | 0.38 | 0.00595 | -0.169 | 63.85
-4 | 0.446 | 0.00592 | -0.171 | 75.243
-3.5 | 0.512 | 0.00588 | -0.172 | 87.023
-3 | 0.578 | 0.00595 | -0.174 | 97.106
-2.5 | 0.644 | 0.00599 | -0.175 | 107.56
-2 | 0.71 | 0.00666 | -0.177 | 106.607
-1.5 | 0.775 | 0.00661 | -0.178 | 117.238
-1 | 0.841 | 0.00675 | -0.18 | 124.604
-0.5 | 0.906 | 0.00701 | -0.181 | 129.346
0 | 0.98 | 0.00859 | -0.182 | 114.015
0.5 | 1.046 | 0.00736 | -0.184 | 142.095
1 | 1.112 | 0.00758 | -0.185 | 146.698
1.5 | 1.177 | 0.00781 | -0.186 | 150.733
2 | 1.243 | 0.00902 | -0.187 | 137.772
2.5 | 1.309 | 0.01022 | -0.189 | 128.072
3 | 1.374 | 0.01307 | -0.19 | 105.105
3.5 | 1.439 | 0.01363 | -0.191 | 105.581
4 | 1.503 | 0.01418 | -0.192 | 106.023
4.5 | 1.567 | 0.0126 | -0.193 | 124.423
5 | 1.631 | 0.01564 | -0.195 | 104.282
5.5 | 1.693 | 0.01642 | -0.196 | 103.097
6 | 1.755 | 0.01669 | -0.197 | 105.156
6.5 | 1.816 | 0.01759 | -0.198 | 103.199
7 | 1.866 | 0.02045 | -0.199 | 91.219
7.5 | 1.909 | 0.02186 | -0.2 | 87.314
8 | 1.944 | 0.02371 | -0.201 | 81.98
8.5 | 1.967 | 0.02044 | -0.202 | 96.218
9 | 1.913 | 0.0275 | -0.203 | 69.536
9.5 | 1.603 | 0.03308 | -0.199 | 48.463
10 | 1.069 | 0.05675 | -0.179 | 18.83
10.5 | 1.091 | 0.06194 | -0.177 | 17.617
11 | 1.011 | 0.08749 | -0.097 | 11.551
11.5 | 1.148 | 0.06862 | -0.176 | 16.732
12 | 1.168 | 0.07801 | -0.173 | 14.968
12.5 | 1.11 | 0.10758 | -0.123 | 10.314
13 | 1.139 | 0.1164 | -0.124 | 9.783
13.5 | 1.166 | 0.1039 | -0.123 | 11.225

## 72. Re 4M Mach 0.50 (2)
BIGFOIL.COM POLAR EXPORT
goe164
GOE 164 (MVA MK.10) |  |  |  | Cl Max: | 1.8237 | at alpha= | 9.5 | deg
XFOIL ncrit=9 |  |  |  | L/D Max: | 123.417 | at alpha= | 5.5 | deg
Re: | 4000000 |  |  | Cd Min: | 0.25871 | at alpha= | -20 | deg
Mach: | 0.5 |  |  | Cl=0 at alpha= | -6.2278 | deg
|  |  |  | @ Cl=0.1, Cd= | 0.035633
|  |  |  | @ Cl=0.4, Cd= | 0.0076571
|  |  |  | @ Cl=0.6, Cd= | 0.0076738
alpha (deg) | Cl | Cd | Cm | Cl/Cd
-20 | -0.5868 | 0.25871 | 0.0128 | -2.2682
-19.5 | -0.5701 | 0.25173 | 0.0102 | -2.2647
-19 | -0.5544 | 0.2443 | 0.0077 | -2.2693
-18.5 | -0.5378 | 0.23822 | 0.0053 | -2.2576
-18 | -0.5212 | 0.23208 | 0.0031 | -2.2458
-17.5 | -0.4983 | 0.22451 | -0.001 | -2.2195
-17 | -0.4715 | 0.21597 | -0.0067 | -2.1832
-16.5 | -0.4452 | 0.20769 | -0.0122 | -2.1436
-16 | -0.4202 | 0.19962 | -0.0172 | -2.105
-15.5 | -0.3957 | 0.19163 | -0.0221 | -2.0649
-15 | -0.371 | 0.18365 | -0.0271 | -2.0201
-14.5 | -0.3445 | 0.17536 | -0.0327 | -1.9645
-14 | -0.1489 | 0.13911 | -0.0639 | -1.0704
-13.5 | -0.2939 | 0.15819 | -0.0441 | -1.8579
-13 | -0.2654 | 0.15116 | -0.0496 | -1.7558
-12.5 | -0.2382 | 0.14352 | -0.0549 | -1.6597
-12 | -0.2169 | 0.136 | -0.0588 | -1.5949
-11.5 | -0.1947 | 0.12871 | -0.0629 | -1.5127
-11 | -0.172 | 0.12146 | -0.0672 | -1.4161
-10.5 | -0.1485 | 0.11418 | -0.0717 | -1.3006
-10 | -0.1254 | 0.107 | -0.0764 | -1.172
-9.5 | -0.1091 | 0.10054 | -0.0787 | -1.0851
-9 | -0.0926 | 0.09364 | -0.0816 | -0.98889
-8.5 | -0.0881 | 0.0882 | -0.0808 | -0.99887
-8 | -0.0745 | 0.08142 | -0.0838 | -0.91501
-7.5 | -0.0566 | 0.07554 | -0.087 | -0.74927
-7 | -0.0377 | 0.0696 | -0.0905 | -0.54167
-6.5 | -0.0184 | 0.06298 | -0.0962 | -0.29216
-6 | 0.0154 | 0.05506 | -0.107 | 0.27969
-5.5 | 0.0643 | 0.04083 | -0.1317 | 1.5748
-4 | 0.2907 | 0.00787 | -0.1788 | 36.9377
-3.5 | 0.36 | 0.00746 | -0.1773 | 48.2574
-3 | 0.4229 | 0.00777 | -0.1751 | 54.4273
-2.5 | 0.49 | 0.00775 | -0.1738 | 63.2258
-2 | 0.558 | 0.00768 | -0.1729 | 72.6562
-1.5 | 0.6256 | 0.00767 | -0.1721 | 81.5645
-1 | 0.6926 | 0.00768 | -0.1713 | 90.1823
-0.5 | 0.7584 | 0.00762 | -0.1706 | 99.5276
0 | 0.8172 | 0.00836 | -0.1686 | 97.7512
0.5 | 0.8827 | 0.00856 | -0.1677 | 103.1192
1 | 0.9481 | 0.00877 | -0.1668 | 108.1072
1.5 | 1.014 | 0.00895 | -0.1659 | 113.2961
2 | 1.0788 | 0.00921 | -0.1647 | 117.1336
2.5 | 1.1439 | 0.00947 | -0.1635 | 120.792
3 | 1.2015 | 0.01025 | -0.1609 | 117.2195
3.5 | 1.2649 | 0.01064 | -0.1591 | 118.8816
4 | 1.3289 | 0.01098 | -0.1573 | 121.0291
4.5 | 1.3925 | 0.01136 | -0.1551 | 122.5792
5 | 1.4551 | 0.01181 | -0.1526 | 123.2091
5.5 | 1.5168 | 0.01229 | -0.1496 | 123.4174
6 | 1.5771 | 0.01283 | -0.1463 | 122.9228
8 | 1.7559 | 0.01685 | -0.1214 | 104.2077
8.5 | 1.7907 | 0.01868 | -0.1139 | 95.8619
9 | 1.8144 | 0.02132 | -0.1056 | 85.1032
9.5 | 1.8237 | 0.02526 | -0.0974 | 72.1971
10 | 1.8159 | 0.03149 | -0.0913 | 57.6659
10.5 | 1.7904 | 0.0405 | -0.0882 | 44.2074
11 | 1.7518 | 0.05156 | -0.0874 | 33.976
11.5 | 1.7055 | 0.06394 | -0.0883 | 26.6734
12 | 1.657 | 0.07689 | -0.0901 | 21.5503
12.5 | 1.6111 | 0.09 | -0.0927 | 17.9011
13 | 1.569 | 0.10303 | -0.096 | 15.2286
13.5 | 1.5329 | 0.11586 | -0.1 | 13.2306
14 | 1.5029 | 0.12848 | -0.1047 | 11.6975
14.5 | 1.4786 | 0.14089 | -0.1097 | 10.4947

## 73. Re 5M Mach 0.00 (1)
BIGFOIL.COM POLAR EXPORT
goe164
GOE 164 (MVA MK.10) |  |  |  | Cl Max: | 1.939 | at alpha= | 11.5 | deg
JavaFoil+Calcfoil stall+Eppler ext transition |  |  |  | L/D Max: | 149.096 | at alpha= | 2 | deg
Re: | 5000000 |  |  | Cd Min: | 0.00565 | at alpha= | -3 | deg
Mach: | 0 |  |  | Cl=0 at alpha= | -7.5454 | deg
|  |  |  | @ Cl=0.1, Cd= | 0.0065685
|  |  |  | @ Cl=0.4, Cd= | 0.0057058
|  |  |  | @ Cl=0.6, Cd= | 0.0062047
alpha (deg) | Cl | Cd | Cm | Cl/Cd
-20 | -0.277 | 0.16037 | -0.055 | -1.724
-19.5 | -0.285 | 0.15399 | -0.055 | -1.85
-19 | -0.293 | 0.14707 | -0.056 | -1.993
-18.5 | -0.301 | 0.14149 | -0.056 | -2.126
-18 | -0.308 | 0.13545 | -0.056 | -2.273
-17.5 | -0.314 | 0.13003 | -0.056 | -2.417
-17 | -0.32 | 0.12512 | -0.057 | -2.557
-16.5 | -0.324 | 0.12107 | -0.056 | -2.678
-16 | -0.327 | 0.11683 | -0.056 | -2.803
-15.5 | -0.329 | 0.11078 | -0.056 | -2.971
-15 | -0.329 | 0.10436 | -0.057 | -3.154
-14.5 | -0.327 | 0.09927 | -0.059 | -3.296
-14 | -0.323 | 0.09314 | -0.062 | -3.468
-13.5 | -0.316 | 0.0873 | -0.064 | -3.623
-13 | -0.307 | 0.08193 | -0.066 | -3.742
-12.5 | -0.294 | 0.07758 | -0.067 | -3.786
-12 | -0.278 | 0.07241 | -0.069 | -3.838
-11.5 | -0.26 | 0.06576 | -0.077 | -3.956
-11 | -0.24 | 0.05839 | -0.084 | -4.102
-10.5 | -0.214 | 0.05332 | -0.087 | -4.014
-10 | -0.185 | 0.04834 | -0.091 | -3.834
-9.5 | -0.154 | 0.0438 | -0.095 | -3.505
-9 | -0.118 | 0.03967 | -0.098 | -2.984
-8.5 | -0.08 | 0.03514 | -0.102 | -2.291
-8 | -0.04 | 0.02905 | -0.108 | -1.377
-7.5 | 0.004 | 0.02523 | -0.113 | 0.14
-7 | 0.056 | 0.00687 | -0.14 | 8.139
-6.5 | 0.11 | 0.0065 | -0.142 | 16.868
-6 | 0.164 | 0.00584 | -0.143 | 28.162
-5.5 | 0.22 | 0.00569 | -0.144 | 38.651
-5 | 0.276 | 0.00595 | -0.146 | 46.329
-4.5 | 0.332 | 0.00569 | -0.147 | 58.31
-4 | 0.388 | 0.00571 | -0.148 | 67.918
-3.5 | 0.445 | 0.00569 | -0.149 | 78.161
-3 | 0.502 | 0.00565 | -0.151 | 88.717
-2.5 | 0.559 | 0.00573 | -0.152 | 97.494
-2 | 0.616 | 0.00639 | -0.153 | 96.336
-1.5 | 0.673 | 0.00621 | -0.154 | 108.225
-1 | 0.73 | 0.00636 | -0.156 | 114.724
-0.5 | 0.787 | 0.00653 | -0.157 | 120.404
0 | 0.85 | 0.0067 | -0.158 | 126.799
0.5 | 0.907 | 0.00679 | -0.159 | 133.724
1 | 0.965 | 0.00713 | -0.16 | 135.347
1.5 | 1.023 | 0.00725 | -0.161 | 141.127
2 | 1.081 | 0.00725 | -0.162 | 149.096
2.5 | 1.139 | 0.00879 | -0.163 | 129.59
3 | 1.196 | 0.00935 | -0.165 | 127.916
3.5 | 1.254 | 0.01127 | -0.166 | 111.242
4 | 1.312 | 0.01147 | -0.167 | 114.362
4.5 | 1.37 | 0.0103 | -0.168 | 133.017
5 | 1.427 | 0.01064 | -0.169 | 134.106
5.5 | 1.485 | 0.01066 | -0.17 | 139.333
6 | 1.542 | 0.01244 | -0.17 | 123.952
6.5 | 1.599 | 0.01292 | -0.171 | 123.823
7 | 1.654 | 0.01346 | -0.172 | 122.89
7.5 | 1.706 | 0.01386 | -0.173 | 123.09
8 | 1.758 | 0.01553 | -0.174 | 113.232
8.5 | 1.808 | 0.0163 | -0.175 | 110.922
9 | 1.849 | 0.01659 | -0.176 | 111.392
9.5 | 1.881 | 0.01743 | -0.177 | 107.877
10 | 1.906 | 0.01833 | -0.177 | 104.026
10.5 | 1.925 | 0.01661 | -0.178 | 115.925
11 | 1.936 | 0.0206 | -0.179 | 94.001
11.5 | 1.939 | 0.01859 | -0.18 | 104.339
12 | 1.934 | 0.02324 | -0.18 | 83.248
12.5 | 1.921 | 0.02428 | -0.181 | 79.151
13 | 1.901 | 0.02555 | -0.182 | 74.374
13.5 | 1.872 | 0.0282 | -0.182 | 66.394
14 | 1.837 | 0.02931 | -0.183 | 62.674
14.5 | 1.795 | 0.02711 | -0.184 | 66.212
15 | 1.748 | 0.03301 | -0.184 | 52.959
15.5 | 1.607 | 0.04235 | -0.174 | 37.951
16 | 1.555 | 0.0431 | -0.175 | 36.073
16.5 | 1.485 | 0.04795 | -0.173 | 30.973

## 74. Re 5M Mach 0.00 (2)
BIGFOIL.COM POLAR EXPORT
goe164
GOE 164 (MVA MK.10) |  |  |  | Cl Max: | 2.017 | at alpha= | 16.5 | deg
XFOIL ncrit=9 |  |  |  | L/D Max: | 143.692 | at alpha= | 7 | deg
Re: | 5000000 |  |  | Cd Min: | 0.10753 | at alpha= | 20 | deg
Mach: | 0 |  |  | Cl=0 at alpha= | -6.4704 | deg
|  |  |  | @ Cl=0.1, Cd= | 0.0066841
|  |  |  | @ Cl=0.4, Cd= | 0.0067946
|  |  |  | @ Cl=0.6, Cd= | 0.0067522
alpha (deg) | Cl | Cd | Cm | Cl/Cd
-12 | -0.5877 | 0.01704 | -0.1586 | -34.4894
-11.5 | -0.538 | 0.01435 | -0.1598 | -37.4913
-11 | -0.485 | 0.01265 | -0.1605 | -38.3399
-10.5 | -0.4301 | 0.01134 | -0.161 | -37.9277
-10 | -0.3761 | 0.01034 | -0.161 | -36.3733
-9.5 | -0.3216 | 0.00952 | -0.1608 | -33.7815
-9 | -0.2656 | 0.0089 | -0.1608 | -29.8427
-8.5 | -0.2103 | 0.00814 | -0.1607 | -25.8354
-8 | -0.1643 | 0.00777 | -0.1584 | -21.1454
-7.5 | -0.1122 | 0.0076 | -0.1573 | -14.7632
-7 | -0.0581 | 0.00736 | -0.1567 | -7.894
-6.5 | -0.0033 | 0.00715 | -0.1562 | -0.46154
-6 | 0.0524 | 0.00695 | -0.1559 | 7.5396
-5.5 | 0.1079 | 0.00664 | -0.1555 | 16.25
-5 | 0.163 | 0.00657 | -0.155 | 24.8097
-4.5 | 0.2181 | 0.00653 | -0.1546 | 33.3997
-4 | 0.2736 | 0.00646 | -0.1542 | 42.3529
-3.5 | 0.3284 | 0.0065 | -0.1537 | 50.5231
-3 | 0.3816 | 0.00673 | -0.153 | 56.7013
-2.5 | 0.4357 | 0.00692 | -0.1524 | 62.9624
-2 | 0.4915 | 0.00695 | -0.1521 | 70.7194
-1.5 | 0.5476 | 0.00693 | -0.1519 | 79.0188
-1 | 0.6036 | 0.00674 | -0.1518 | 89.5549
-0.5 | 0.6593 | 0.00682 | -0.1515 | 96.6716
0 | 0.7149 | 0.00695 | -0.1512 | 102.8633
0.5 | 0.766 | 0.00755 | -0.1502 | 101.457
1 | 0.8205 | 0.00778 | -0.1497 | 105.4627
1.5 | 0.8754 | 0.00795 | -0.1494 | 110.1132
2 | 0.9305 | 0.00809 | -0.1491 | 115.0185
2.5 | 0.9855 | 0.00822 | -0.1488 | 119.8905
3 | 1.0396 | 0.00844 | -0.1483 | 123.1754
3.5 | 1.0938 | 0.00863 | -0.1479 | 126.7439
4.5 | 1.196 | 0.0096 | -0.1461 | 124.5833
5 | 1.2488 | 0.00986 | -0.1455 | 126.6531
5.5 | 1.3014 | 0.01008 | -0.145 | 129.1071
7 | 1.4556 | 0.01013 | -0.1431 | 143.692
7.5 | 1.4959 | 0.01149 | -0.1404 | 130.1915
8 | 1.544 | 0.01205 | -0.1391 | 128.1328
8.5 | 1.5917 | 0.01259 | -0.1378 | 126.4257
9 | 1.6375 | 0.01324 | -0.1362 | 123.6782
9.5 | 1.6832 | 0.01384 | -0.1347 | 121.6185
10 | 1.727 | 0.01451 | -0.1328 | 119.0214
10.5 | 1.7676 | 0.01536 | -0.1304 | 115.0781
11 | 1.8081 | 0.01608 | -0.128 | 112.444
11.5 | 1.8456 | 0.01687 | -0.1252 | 109.4013
12 | 1.8758 | 0.01775 | -0.121 | 105.6789
12.5 | 1.9017 | 0.01882 | -0.1161 | 101.0468
13 | 1.9218 | 0.02027 | -0.1107 | 94.8101
13.5 | 1.9451 | 0.0216 | -0.1061 | 90.0509
14 | 1.9655 | 0.02319 | -0.1015 | 84.7564
14.5 | 1.9826 | 0.0251 | -0.0969 | 78.988
15 | 1.9967 | 0.02742 | -0.0925 | 72.8191
15.5 | 2.0074 | 0.0303 | -0.0887 | 66.2508
16 | 2.014 | 0.03389 | -0.0854 | 59.4276
16.5 | 2.017 | 0.03827 | -0.0829 | 52.7045
17 | 2.0142 | 0.04361 | -0.0809 | 46.1867
17.5 | 2.0051 | 0.05012 | -0.0798 | 40.006
18 | 1.9857 | 0.05826 | -0.0793 | 34.0834
18.5 | 1.9579 | 0.06812 | -0.0801 | 28.7419
19 | 1.9182 | 0.08018 | -0.082 | 23.9237
19.5 | 1.8754 | 0.09313 | -0.0848 | 20.1374
20 | 1.8271 | 0.10753 | -0.0889 | 16.9915

## 75. Re 5M Mach 0.10 (1)
BIGFOIL.COM POLAR EXPORT
goe164
GOE 164 (MVA MK.10) |  |  |  | Cl Max: | 1.936 | at alpha= | 11 | deg
JavaFoil+Calcfoil stall+Eppler ext transition |  |  |  | L/D Max: | 149.955 | at alpha= | 2 | deg
Re: | 5000000 |  |  | Cd Min: | 0.00564 | at alpha= | -3.5 | deg
Mach: | 0.1 |  |  | Cl=0 at alpha= | -7.5454 | deg
|  |  |  | @ Cl=0.1, Cd= | 0.0066
|  |  |  | @ Cl=0.4, Cd= | 0.0056977
|  |  |  | @ Cl=0.6, Cd= | 0.0061233
alpha (deg) | Cl | Cd | Cm | Cl/Cd
-20 | -0.241 | 0.16061 | -0.055 | -1.5
-19.5 | -0.251 | 0.1545 | -0.056 | -1.623
-19 | -0.261 | 0.14735 | -0.056 | -1.769
-18.5 | -0.27 | 0.14133 | -0.057 | -1.911
-18 | -0.279 | 0.1366 | -0.057 | -2.044
-17.5 | -0.288 | 0.1311 | -0.057 | -2.194
-17 | -0.295 | 0.12576 | -0.057 | -2.349
-16.5 | -0.302 | 0.12129 | -0.056 | -2.489
-16 | -0.307 | 0.11649 | -0.056 | -2.637
-15.5 | -0.311 | 0.11103 | -0.057 | -2.803
-15 | -0.313 | 0.10707 | -0.057 | -2.926
-14.5 | -0.313 | 0.10028 | -0.058 | -3.125
-14 | -0.311 | 0.09479 | -0.06 | -3.283
-13.5 | -0.306 | 0.08849 | -0.062 | -3.462
-13 | -0.299 | 0.08342 | -0.065 | -3.581
-12.5 | -0.288 | 0.07843 | -0.066 | -3.667
-12 | -0.273 | 0.07344 | -0.069 | -3.721
-11.5 | -0.255 | 0.06863 | -0.071 | -3.722
-11 | -0.236 | 0.06109 | -0.081 | -3.866
-10.5 | -0.212 | 0.05491 | -0.086 | -3.861
-10 | -0.184 | 0.04948 | -0.091 | -3.725
-9.5 | -0.153 | 0.04462 | -0.095 | -3.429
-9 | -0.118 | 0.04015 | -0.098 | -2.944
-8.5 | -0.08 | 0.03609 | -0.102 | -2.226
-8 | -0.04 | 0.02978 | -0.108 | -1.344
-7.5 | 0.004 | 0.02602 | -0.113 | 0.136
-7 | 0.056 | 0.00704 | -0.14 | 7.962
-6.5 | 0.11 | 0.0065 | -0.142 | 16.932
-6 | 0.165 | 0.00582 | -0.144 | 28.396
-5.5 | 0.221 | 0.00573 | -0.145 | 38.616
-5 | 0.277 | 0.00595 | -0.146 | 46.586
-4.5 | 0.333 | 0.00572 | -0.148 | 58.256
-4 | 0.39 | 0.00571 | -0.149 | 68.312
-3.5 | 0.447 | 0.00564 | -0.15 | 79.205
-3 | 0.504 | 0.00567 | -0.151 | 88.977
-2.5 | 0.562 | 0.00577 | -0.153 | 97.303
-2 | 0.619 | 0.0063 | -0.154 | 98.206
-1.5 | 0.676 | 0.00627 | -0.155 | 107.818
-1 | 0.733 | 0.00635 | -0.156 | 115.526
-0.5 | 0.791 | 0.00657 | -0.158 | 120.272
0 | 0.854 | 0.00663 | -0.159 | 128.815
0.5 | 0.912 | 0.00677 | -0.16 | 134.778
1 | 0.97 | 0.00711 | -0.161 | 136.335
1.5 | 1.028 | 0.00729 | -0.162 | 141.002
2 | 1.086 | 0.00724 | -0.163 | 149.955
2.5 | 1.144 | 0.00884 | -0.164 | 129.444
3 | 1.202 | 0.00934 | -0.165 | 128.741
3.5 | 1.26 | 0.01132 | -0.166 | 111.331
4 | 1.318 | 0.01165 | -0.167 | 113.176
4.5 | 1.376 | 0.01036 | -0.168 | 132.862
5 | 1.434 | 0.01064 | -0.169 | 134.847
5.5 | 1.492 | 0.01258 | -0.17 | 118.626
6 | 1.549 | 0.01252 | -0.171 | 123.767
6.5 | 1.607 | 0.013 | -0.172 | 123.571
7 | 1.661 | 0.01358 | -0.173 | 122.277
7.5 | 1.714 | 0.01397 | -0.174 | 122.717
8 | 1.766 | 0.01572 | -0.175 | 112.303
8.5 | 1.816 | 0.01645 | -0.176 | 110.409
9 | 1.855 | 0.01684 | -0.177 | 110.169
9.5 | 1.887 | 0.01759 | -0.177 | 107.251
10 | 1.911 | 0.01866 | -0.178 | 102.391
10.5 | 1.928 | 0.0169 | -0.179 | 114.043
11 | 1.936 | 0.0209 | -0.18 | 92.614
11.5 | 1.936 | 0.01886 | -0.181 | 102.64
12 | 1.927 | 0.02373 | -0.181 | 81.223
12.5 | 1.91 | 0.02486 | -0.182 | 76.82
13 | 1.883 | 0.02695 | -0.183 | 69.883
13.5 | 1.849 | 0.0276 | -0.183 | 67.001
14 | 1.807 | 0.0301 | -0.184 | 60.04
14.5 | 1.713 | 0.03441 | -0.179 | 49.781
15 | 1.658 | 0.03511 | -0.18 | 47.227
15.5 | 1.566 | 0.04095 | -0.176 | 38.238
16 | 1.464 | 0.05361 | -0.17 | 27.311

## 76. Re 5M Mach 0.10 (2)
BIGFOIL.COM POLAR EXPORT
goe164
GOE 164 (MVA MK.10) |  |  |  | Cl Max: | 1.3615 | at alpha= | 6 | deg
XFOIL ncrit=9 |  |  |  | L/D Max: | 131.166 | at alpha= | 6 | deg
Re: | 5000000 |  |  | Cd Min: | 0.19472 | at alpha= | -16.5 | deg
Mach: | 0.1 |  |  | Cl=0 at alpha= | -6.4573 | deg
|  |  |  | @ Cl=0.1, Cd= | 0.006731
|  |  |  | @ Cl=0.4, Cd= | 0.0068087
|  |  |  | @ Cl=0.6, Cd= | 0.0067814
alpha (deg) | Cl | Cd | Cm | Cl/Cd
-16.5 | -0.4391 | 0.19472 | -0.0082 | -2.255
-16 | -0.4192 | 0.18751 | -0.0123 | -2.2356
-15.5 | -0.3996 | 0.18022 | -0.0165 | -2.2173
-15 | -0.3799 | 0.17282 | -0.0209 | -2.1982
-14.5 | -0.3599 | 0.16516 | -0.0255 | -2.1791
-14 | -0.3426 | 0.15731 | -0.03 | -2.1779
-13.5 | -0.327 | 0.14837 | -0.0345 | -2.2039
-13 | -0.3049 | 0.14211 | -0.0388 | -2.1455
-12.5 | -0.2833 | 0.13566 | -0.0431 | -2.0883
-12 | -0.2633 | 0.12906 | -0.0471 | -2.0401
-11.5 | -0.5397 | 0.02049 | -0.1568 | -26.3397
-11 | -0.4906 | 0.01433 | -0.1613 | -34.2359
-10.5 | -0.4358 | 0.01237 | -0.1622 | -35.2304
-10 | -0.3814 | 0.01101 | -0.1623 | -34.6412
-9.5 | -0.3265 | 0.00996 | -0.1622 | -32.7811
-9 | -0.2699 | 0.00918 | -0.1622 | -29.4009
-8.5 | -0.2138 | 0.00854 | -0.1619 | -25.0351
-8 | -0.1678 | 0.00796 | -0.1595 | -21.0804
-7.5 | -0.1149 | 0.00772 | -0.1585 | -14.8834
-7 | -0.0602 | 0.00746 | -0.1578 | -8.0697
-6.5 | -0.0048 | 0.00722 | -0.1572 | -0.66482
-6 | 0.0514 | 0.007 | -0.1568 | 7.3429
-5.5 | 0.1074 | 0.00669 | -0.1564 | 16.0538
-5 | 0.1629 | 0.0066 | -0.1559 | 24.6818
-4.5 | 0.2185 | 0.00658 | -0.1554 | 33.2067
-4 | 0.2744 | 0.00648 | -0.155 | 42.3457
-3.5 | 0.3295 | 0.00653 | -0.1545 | 50.4594
-3 | 0.3832 | 0.00675 | -0.1537 | 56.7704
-2.5 | 0.4376 | 0.00694 | -0.1531 | 63.0548
-2 | 0.4939 | 0.00696 | -0.1528 | 70.9626
-1.5 | 0.5503 | 0.00694 | -0.1526 | 79.2939
-1 | 0.6067 | 0.00676 | -0.1524 | 89.7485
-0.5 | 0.6628 | 0.00683 | -0.1522 | 97.0425
0 | 0.7186 | 0.00697 | -0.1519 | 103.099
0.5 | 0.7697 | 0.00759 | -0.1508 | 101.4097
1 | 0.8248 | 0.0078 | -0.1503 | 105.7436
1.5 | 0.8801 | 0.00797 | -0.15 | 110.4266
2 | 0.9356 | 0.00811 | -0.1497 | 115.3637
2.5 | 0.9909 | 0.00825 | -0.1493 | 120.1091
3 | 1.0453 | 0.00847 | -0.1489 | 123.412
3.5 | 1.0993 | 0.00872 | -0.1484 | 126.0665
4 | 1.149 | 0.00941 | -0.1471 | 122.1041
4.5 | 1.2028 | 0.00964 | -0.1466 | 124.7718
5 | 1.2559 | 0.00991 | -0.1459 | 126.7306
5.5 | 1.3088 | 0.01013 | -0.1454 | 129.2004
6 | 1.3615 | 0.01038 | -0.1448 | 131.1657

## 77. Re 5M Mach 0.25 (1)
BIGFOIL.COM POLAR EXPORT
goe164
GOE 164 (MVA MK.10) |  |  |  | Cl Max: | 1.931 | at alpha= | 10.5 | deg
JavaFoil+Calcfoil stall+Eppler ext transition |  |  |  | L/D Max: | 149.012 | at alpha= | 1.5 | deg
Re: | 5000000 |  |  | Cd Min: | 0.00563 | at alpha= | -3.5 | deg
Mach: | 0.25 |  |  | Cl=0 at alpha= | -7.5454 | deg
|  |  |  | @ Cl=0.1, Cd= | 0.0098944
|  |  |  | @ Cl=0.4, Cd= | 0.00568
|  |  |  | @ Cl=0.6, Cd= | 0.0059551
alpha (deg) | Cl | Cd | Cm | Cl/Cd
-17.5 | -0.051 | 0.13214 | -0.061 | -0.383
-17 | -0.048 | 0.12659 | -0.062 | -0.381
-16.5 | -0.046 | 0.11905 | -0.063 | -0.385
-16 | -0.098 | 0.11561 | -0.063 | -0.852
-15.5 | -0.137 | 0.11057 | -0.063 | -1.239
-15 | -0.166 | 0.10666 | -0.062 | -1.552
-14.5 | -0.189 | 0.10172 | -0.062 | -1.855
-14 | -0.207 | 0.09804 | -0.061 | -2.114
-13.5 | -0.221 | 0.09344 | -0.061 | -2.368
-13 | -0.23 | 0.08909 | -0.061 | -2.586
-12.5 | -0.234 | 0.08544 | -0.061 | -2.744
-12 | -0.233 | 0.07968 | -0.063 | -2.926
-11.5 | -0.226 | 0.07404 | -0.064 | -3.056
-11 | -0.214 | 0.06832 | -0.069 | -3.136
-10.5 | -0.197 | 0.06322 | -0.073 | -3.109
-10 | -0.174 | 0.05844 | -0.076 | -2.971
-9.5 | -0.149 | 0.04752 | -0.094 | -3.132
-9 | -0.116 | 0.04452 | -0.096 | -2.607
-8.5 | -0.08 | 0.03922 | -0.101 | -2.036
-8 | -0.04 | 0.03432 | -0.105 | -1.159
-7.5 | 0.004 | 0.02744 | -0.114 | 0.13
-7 | 0.051 | 0.02204 | -0.121 | 2.304
-6.5 | 0.112 | 0.00692 | -0.146 | 16.236
-6 | 0.169 | 0.00579 | -0.148 | 29.228
-5.5 | 0.227 | 0.00574 | -0.149 | 39.504
-5 | 0.284 | 0.0057 | -0.15 | 49.929
-4.5 | 0.342 | 0.00565 | -0.152 | 60.52
-4 | 0.4 | 0.00568 | -0.153 | 70.529
-3.5 | 0.459 | 0.00563 | -0.154 | 81.497
-3 | 0.518 | 0.00564 | -0.156 | 91.811
-2.5 | 0.577 | 0.00569 | -0.157 | 101.381
-2 | 0.636 | 0.00637 | -0.158 | 99.726
-1.5 | 0.694 | 0.00625 | -0.159 | 111.109
-1 | 0.753 | 0.0064 | -0.161 | 117.684
-0.5 | 0.812 | 0.00654 | -0.162 | 124.1
0 | 0.877 | 0.00779 | -0.163 | 112.572
0.5 | 0.937 | 0.0068 | -0.164 | 137.792
1 | 0.996 | 0.00713 | -0.165 | 139.821
1.5 | 1.056 | 0.00709 | -0.167 | 149.012
2 | 1.115 | 0.00801 | -0.168 | 139.314
2.5 | 1.175 | 0.00888 | -0.169 | 132.294
3 | 1.234 | 0.00945 | -0.17 | 130.613
3.5 | 1.294 | 0.01146 | -0.171 | 112.882
4 | 1.353 | 0.01024 | -0.172 | 132.22
4.5 | 1.413 | 0.01056 | -0.173 | 133.773
5 | 1.472 | 0.01087 | -0.174 | 135.328
5.5 | 1.531 | 0.01318 | -0.175 | 116.17
6 | 1.589 | 0.01307 | -0.176 | 121.608
6.5 | 1.648 | 0.01358 | -0.177 | 121.345
7 | 1.702 | 0.01426 | -0.178 | 119.394
7.5 | 1.755 | 0.01583 | -0.179 | 110.866
8 | 1.806 | 0.01675 | -0.18 | 107.837
8.5 | 1.856 | 0.01761 | -0.181 | 105.395
9 | 1.891 | 0.01803 | -0.181 | 104.891
9.5 | 1.915 | 0.01904 | -0.182 | 100.561
10 | 1.929 | 0.02018 | -0.183 | 95.568
10.5 | 1.931 | 0.01819 | -0.184 | 106.115
11 | 1.92 | 0.01993 | -0.185 | 96.321
11.5 | 1.894 | 0.02454 | -0.186 | 77.211
12 | 1.854 | 0.02582 | -0.186 | 71.811
12.5 | 1.799 | 0.028 | -0.187 | 64.251
13 | 1.728 | 0.03123 | -0.188 | 55.34
13.5 | 1.581 | 0.03647 | -0.181 | 43.338
14 | 1.454 | 0.04347 | -0.176 | 33.439
14.5 | 1.328 | 0.05137 | -0.173 | 25.842
15 | 1.206 | 0.05627 | -0.172 | 21.433
15.5 | 1.057 | 0.0715 | -0.165 | 14.787

## 78. Re 5M Mach 0.25 (2)
BIGFOIL.COM POLAR EXPORT
goe164
GOE 164 (MVA MK.10) |  |  |  | Cl Max: | 1.9501 | at alpha= | 14 | deg
XFOIL ncrit=9 |  |  |  | L/D Max: | 131.422 | at alpha= | 6 | deg
Re: | 5000000 |  |  | Cd Min: | 0.14019 | at alpha= | 19 | deg
Mach: | 0.25 |  |  | Cl=0 at alpha= | -6.3833 | deg
|  |  |  | @ Cl=0.1, Cd= | 0.0071185
|  |  |  | @ Cl=0.4, Cd= | 0.0069743
|  |  |  | @ Cl=0.6, Cd= | 0.0069244
alpha (deg) | Cl | Cd | Cm | Cl/Cd
-9 | -0.2897 | 0.01625 | -0.1654 | -17.8277
-8.5 | -0.2333 | 0.01145 | -0.1682 | -20.3755
-8 | -0.1867 | 0.01027 | -0.1655 | -18.1792
-7.5 | -0.1301 | 0.00902 | -0.1647 | -14.4235
-7 | -0.0726 | 0.00816 | -0.1638 | -8.8971
-6.5 | -0.0138 | 0.00773 | -0.163 | -1.7853
-6 | 0.0453 | 0.00736 | -0.1622 | 6.1549
-5.5 | 0.1042 | 0.0071 | -0.1615 | 14.6761
-5 | 0.1621 | 0.0068 | -0.1607 | 23.8382
-4.5 | 0.2202 | 0.00673 | -0.16 | 32.7192
-4 | 0.2787 | 0.00661 | -0.1594 | 42.1634
-3.5 | 0.3361 | 0.00666 | -0.1587 | 50.4655
-3 | 0.3909 | 0.00696 | -0.1577 | 56.1638
-2.5 | 0.4481 | 0.00705 | -0.157 | 63.5603
-2 | 0.5065 | 0.00707 | -0.1567 | 71.6407
-1.5 | 0.565 | 0.00705 | -0.1564 | 80.1418
-1 | 0.6235 | 0.00684 | -0.1562 | 91.155
-0.5 | 0.6813 | 0.00692 | -0.1559 | 98.4538
0 | 0.7386 | 0.00712 | -0.1554 | 103.736
0.5 | 0.7912 | 0.00776 | -0.1541 | 101.9588
1 | 0.8485 | 0.00793 | -0.1537 | 106.9987
1.5 | 0.9059 | 0.00808 | -0.1533 | 112.1163
2 | 0.9634 | 0.00823 | -0.1529 | 117.0595
2.5 | 1.0202 | 0.00842 | -0.1524 | 121.1639
3 | 1.077 | 0.00862 | -0.1519 | 124.942
3.5 | 1.1285 | 0.00932 | -0.1504 | 121.0837
4 | 1.184 | 0.00961 | -0.1496 | 123.205
4.5 | 1.2397 | 0.00987 | -0.1489 | 125.6028
5 | 1.2947 | 0.01018 | -0.148 | 127.1807
5.5 | 1.3499 | 0.01043 | -0.1472 | 129.4247
6 | 1.4049 | 0.01069 | -0.1463 | 131.4219
7 | 1.5021 | 0.01143 | -0.1424 | 131.4173
7.5 | 1.5521 | 0.0121 | -0.1404 | 128.2727
8 | 1.6019 | 0.01274 | -0.1384 | 125.7378
8.5 | 1.6505 | 0.01343 | -0.1362 | 122.8965
9 | 1.6977 | 0.01415 | -0.1337 | 119.9788
9.5 | 1.7429 | 0.01494 | -0.1309 | 116.66
10 | 1.7834 | 0.01593 | -0.1272 | 111.9523
10.5 | 1.8193 | 0.01681 | -0.1227 | 108.2272
11 | 1.8504 | 0.01788 | -0.1174 | 103.4899
11.5 | 1.8779 | 0.01918 | -0.1118 | 97.9093
12 | 1.8964 | 0.02107 | -0.1052 | 90.0047
12.5 | 1.9163 | 0.02301 | -0.0994 | 83.2812
13 | 1.9326 | 0.0254 | -0.0939 | 76.0866
13.5 | 1.944 | 0.02845 | -0.0888 | 68.3304
14 | 1.9501 | 0.03246 | -0.0845 | 60.077
14.5 | 1.9497 | 0.03764 | -0.0814 | 51.7986
15 | 1.9432 | 0.044 | -0.0793 | 44.1636
15.5 | 1.9281 | 0.05182 | -0.0783 | 37.2076
16 | 1.9016 | 0.0615 | -0.0784 | 30.9203
16.5 | 1.868 | 0.0727 | -0.0798 | 25.6946
17 | 1.8271 | 0.08529 | -0.0823 | 21.4222
17.5 | 1.7832 | 0.09872 | -0.0857 | 18.0632
18 | 1.7383 | 0.11278 | -0.0901 | 15.4132
18.5 | 1.6975 | 0.12651 | -0.0951 | 13.4179
19 | 1.6597 | 0.14019 | -0.101 | 11.8389

## 79. Re 5M Mach 0.50 (1)
BIGFOIL.COM POLAR EXPORT
goe164
GOE 164 (MVA MK.10) |  |  |  | Cl Max: | 1.967 | at alpha= | 8.5 | deg
JavaFoil+Calcfoil stall+Eppler ext transition |  |  |  | L/D Max: | 149.539 | at alpha= | 1 | deg
Re: | 5000000 |  |  | Cd Min: | 0.00575 | at alpha= | -4 | deg
Mach: | 0.5 |  |  | Cl=0 at alpha= | -7.5577 | deg
|  |  |  | @ Cl=0.1, Cd= | 0.030506
|  |  |  | @ Cl=0.4, Cd= | 0.0057988
|  |  |  | @ Cl=0.6, Cd= | 0.0059767
alpha (deg) | Cl | Cd | Cm | Cl/Cd
-20 | -0.595 | 0.15618 | -0.076 | -3.808
-19.5 | -0.573 | 0.14284 | -0.078 | -4.012
-19 | -0.551 | 0.13763 | -0.079 | -4.001
-18.5 | -0.527 | 0.1324 | -0.079 | -3.983
-18 | -0.503 | 0.13055 | -0.077 | -3.853
-17.5 | -0.478 | 0.12732 | -0.075 | -3.758
-17 | -0.454 | 0.1233 | -0.072 | -3.685
-16.5 | -0.431 | 0.12474 | -0.072 | -3.458
-16 | -0.408 | 0.11491 | -0.073 | -3.555
-15.5 | -0.385 | 0.11034 | -0.074 | -3.492
-15 | -0.362 | 0.10642 | -0.074 | -3.402
-14.5 | -0.339 | 0.10323 | -0.075 | -3.282
-14 | -0.315 | 0.10466 | -0.076 | -3.014
-13.5 | -0.292 | 0.099 | -0.075 | -2.945
-13 | -0.268 | 0.09195 | -0.075 | -2.911
-12.5 | -0.244 | 0.08416 | -0.077 | -2.899
-12 | -0.22 | 0.07786 | -0.078 | -2.828
-11.5 | -0.196 | 0.07219 | -0.08 | -2.717
-11 | -0.172 | 0.06744 | -0.082 | -2.55
-10.5 | -0.148 | 0.06261 | -0.084 | -2.358
-10 | -0.124 | 0.05474 | -0.096 | -2.273
-9.5 | -0.098 | 0.07026 | -0.072 | -1.39
-9 | -0.073 | 0.06679 | -0.071 | -1.092
-8.5 | -0.048 | 0.07507 | -0.063 | -0.639
-8 | -0.023 | 0.05491 | -0.074 | -0.421
-7.5 | 0.003 | 0.05039 | -0.077 | 0.059
-7 | 0.048 | 0.04341 | -0.09 | 1.1
-6.5 | 0.102 | 0.03001 | -0.122 | 3.408
-6 | 0.161 | 0.02251 | -0.134 | 7.163
-5.5 | 0.221 | 0.01903 | -0.139 | 11.636
-5 | 0.315 | 0.00639 | -0.168 | 49.244
-4.5 | 0.38 | 0.00582 | -0.169 | 65.307
-4 | 0.446 | 0.00575 | -0.171 | 77.474
-3.5 | 0.512 | 0.0058 | -0.172 | 88.137
-3 | 0.578 | 0.00576 | -0.174 | 100.327
-2.5 | 0.644 | 0.00641 | -0.175 | 100.379
-2 | 0.71 | 0.00659 | -0.177 | 107.77
-1.5 | 0.775 | 0.00643 | -0.178 | 120.488
-1 | 0.841 | 0.00667 | -0.18 | 126.006
-0.5 | 0.906 | 0.00817 | -0.181 | 110.946
0 | 0.98 | 0.00698 | -0.182 | 140.256
0.5 | 1.046 | 0.00717 | -0.184 | 145.799
1 | 1.112 | 0.00743 | -0.185 | 149.539
1.5 | 1.177 | 0.00865 | -0.186 | 136.141
2 | 1.243 | 0.00969 | -0.187 | 128.232
2.5 | 1.309 | 0.0099 | -0.189 | 132.249
3 | 1.374 | 0.01264 | -0.19 | 108.649
3.5 | 1.439 | 0.0132 | -0.191 | 108.977
4 | 1.503 | 0.01373 | -0.192 | 109.475
4.5 | 1.567 | 0.01445 | -0.193 | 108.434
5 | 1.631 | 0.0151 | -0.195 | 107.997
5.5 | 1.693 | 0.01594 | -0.196 | 106.194
6 | 1.755 | 0.01613 | -0.197 | 108.816
6.5 | 1.816 | 0.01693 | -0.198 | 107.247
7 | 1.866 | 0.0197 | -0.199 | 94.701
7.5 | 1.909 | 0.01719 | -0.2 | 111.071
8 | 1.944 | 0.02285 | -0.201 | 85.07
8.5 | 1.967 | 0.01995 | -0.202 | 98.571
9 | 1.913 | 0.02673 | -0.203 | 71.548
9.5 | 1.638 | 0.03175 | -0.204 | 51.581
10 | 1.079 | 0.05292 | -0.182 | 20.398
10.5 | 1.096 | 0.05931 | -0.178 | 18.471
11 | 1.011 | 0.08378 | -0.098 | 12.065
11.5 | 1.157 | 0.06477 | -0.179 | 17.87
12 | 1.176 | 0.07262 | -0.176 | 16.199
12.5 | 1.11 | 0.10398 | -0.124 | 10.674
13 | 1.139 | 0.11538 | -0.124 | 9.871
13.5 | 1.167 | 0.10032 | -0.123 | 11.63

## 80. Re 5M Mach 0.50 (2)
BIGFOIL.COM POLAR EXPORT
goe164
GOE 164 (MVA MK.10) |  |  |  | Cl Max: | 1.8515 | at alpha= | 9.5 | deg
XFOIL ncrit=9 |  |  |  | L/D Max: | 129.608 | at alpha= | 6 | deg
Re: | 5000000 |  |  | Cd Min: | 0.25936 | at alpha= | -20 | deg
Mach: | 0.5 |  |  | Cl=0 at alpha= | -6.1423 | deg
|  |  |  | @ Cl=0.1, Cd= | 0.025733
|  |  |  | @ Cl=0.4, Cd= | 0.0075748
|  |  |  | @ Cl=0.6, Cd= | 0.00744
alpha (deg) | Cl | Cd | Cm | Cl/Cd
-20 | -0.5888 | 0.25936 | 0.0135 | -2.2702
-19.5 | -0.5723 | 0.25241 | 0.0111 | -2.2673
-19 | -0.2955 | 0.1872 | -0.0336 | -1.5785
-18.5 | -0.278 | 0.18234 | -0.0374 | -1.5246
-18 | -0.5094 | 0.22908 | -0.0012 | -2.2237
-17.5 | -0.4832 | 0.22175 | -0.0066 | -2.179
-17 | -0.4564 | 0.2139 | -0.0121 | -2.1337
-16.5 | -0.4303 | 0.20563 | -0.0173 | -2.0926
-16 | -0.4052 | 0.1976 | -0.0223 | -2.0506
-15.5 | -0.3801 | 0.18959 | -0.0274 | -2.0049
-15 | -0.3536 | 0.18135 | -0.0329 | -1.9498
-14.5 | -0.3273 | 0.17312 | -0.0385 | -1.8906
-14 | -0.3016 | 0.16493 | -0.0439 | -1.8287
-13.5 | -0.2766 | 0.15693 | -0.0493 | -1.7626
-13 | -0.2541 | 0.14819 | -0.0544 | -1.7147
-12.5 | -0.2294 | 0.14175 | -0.0585 | -1.6183
-12 | -0.2057 | 0.13474 | -0.0625 | -1.5266
-11.5 | -0.1846 | 0.12754 | -0.0662 | -1.4474
-11 | -0.1632 | 0.12044 | -0.07 | -1.355
-10.5 | -0.1416 | 0.1134 | -0.0739 | -1.2487
-10 | -0.1254 | 0.10703 | -0.0762 | -1.1716
-9.5 | -0.1137 | 0.09932 | -0.0788 | -1.1448
-9 | -0.1072 | 0.09436 | -0.0779 | -1.1361
-8.5 | -0.0904 | 0.08826 | -0.0805 | -1.0242
-8 | -0.0749 | 0.08162 | -0.0837 | -0.91767
-7.5 | -0.0579 | 0.07525 | -0.087 | -0.76944
-7 | -0.0408 | 0.06894 | -0.0907 | -0.59182
-6.5 | -0.0259 | 0.06036 | -0.0995 | -0.42909
-6 | 0.0103 | 0.05147 | -0.1129 | 0.20012
-5.5 | 0.0701 | 0.03442 | -0.145 | 2.0366
-5 | 0.1505 | 0.01106 | -0.1809 | 13.6076
-4.5 | 0.2207 | 0.00821 | -0.1808 | 26.8819
-4 | 0.2919 | 0.0075 | -0.1793 | 38.92
-3.5 | 0.3577 | 0.00753 | -0.1772 | 47.5033
-3 | 0.4238 | 0.0076 | -0.1754 | 55.7632
-2.5 | 0.4926 | 0.00749 | -0.1744 | 65.7677
-2 | 0.5608 | 0.00744 | -0.1735 | 75.3763
-1.5 | 0.6285 | 0.00744 | -0.1727 | 84.4758
-1 | 0.6955 | 0.00746 | -0.1719 | 93.2306
-0.5 | 0.7551 | 0.00791 | -0.1702 | 95.4614
0 | 0.8209 | 0.00808 | -0.1694 | 101.5965
0.5 | 0.8868 | 0.00827 | -0.1685 | 107.231
1 | 0.9531 | 0.00842 | -0.1678 | 113.1948
1.5 | 1.0186 | 0.00865 | -0.1668 | 117.7572
2 | 1.0841 | 0.00887 | -0.1657 | 122.221
2.5 | 1.1436 | 0.00954 | -0.1636 | 119.8742
3 | 1.2071 | 0.00993 | -0.1619 | 121.5609
3.5 | 1.2717 | 0.01024 | -0.1603 | 124.1895
4 | 1.336 | 0.01059 | -0.1585 | 126.1568
4.5 | 1.3998 | 0.01098 | -0.1563 | 127.4863
5 | 1.4628 | 0.01142 | -0.1538 | 128.0911
5.5 | 1.5254 | 0.01189 | -0.151 | 128.2927
6 | 1.589 | 0.01226 | -0.1482 | 129.6085
7 | 1.6834 | 0.01378 | -0.1369 | 122.1626
7.5 | 1.73 | 0.01483 | -0.1305 | 116.6554
8 | 1.774 | 0.01606 | -0.1238 | 110.4608
8.5 | 1.8109 | 0.01775 | -0.1162 | 102.0225
9 | 1.8391 | 0.02004 | -0.1079 | 91.7715
9.5 | 1.8515 | 0.02358 | -0.0992 | 78.5199
10 | 1.8438 | 0.02936 | -0.0919 | 62.7997
10.5 | 1.8184 | 0.03809 | -0.088 | 47.7396
11 | 1.7796 | 0.04897 | -0.0868 | 36.3406
11.5 | 1.7326 | 0.0613 | -0.0874 | 28.2643
12 | 1.6819 | 0.07432 | -0.0891 | 22.6305
12.5 | 1.6325 | 0.08768 | -0.0916 | 18.6188
13 | 1.5875 | 0.10094 | -0.0949 | 15.7272
13.5 | 1.5482 | 0.11405 | -0.0989 | 13.5747
14 | 1.5157 | 0.12686 | -0.1035 | 11.9478
14.5 | 1.4898 | 0.13942 | -0.1087 | 10.6857

## 81. Re 6M Mach 0.00 (1)
BIGFOIL.COM POLAR EXPORT
goe164
GOE 164 (MVA MK.10) |  |  |  | Cl Max: | 1.939 | at alpha= | 11.5 | deg
JavaFoil+Calcfoil stall+Eppler ext transition |  |  |  | L/D Max: | 146.391 | at alpha= | 1.5 | deg
Re: | 6000000 |  |  | Cd Min: | 0.00574 | at alpha= | -6 | deg
Mach: | 0 |  |  | Cl=0 at alpha= | -7.5454 | deg
|  |  |  | @ Cl=0.1, Cd= | 0.0061678
|  |  |  | @ Cl=0.4, Cd= | 0.0058337
|  |  |  | @ Cl=0.6, Cd= | 0.0062063
alpha (deg) | Cl | Cd | Cm | Cl/Cd
-20 | -0.277 | 0.15796 | -0.056 | -1.752
-19.5 | -0.285 | 0.15354 | -0.056 | -1.856
-19 | -0.293 | 0.14573 | -0.057 | -2.012
-18.5 | -0.301 | 0.13981 | -0.057 | -2.153
-18 | -0.308 | 0.13428 | -0.057 | -2.294
-17.5 | -0.315 | 0.12903 | -0.058 | -2.438
-17 | -0.32 | 0.12417 | -0.058 | -2.579
-16.5 | -0.325 | 0.11982 | -0.057 | -2.709
-16 | -0.328 | 0.11524 | -0.057 | -2.843
-15.5 | -0.329 | 0.10984 | -0.057 | -2.997
-15 | -0.329 | 0.10407 | -0.059 | -3.165
-14.5 | -0.327 | 0.09762 | -0.061 | -3.354
-14 | -0.323 | 0.09156 | -0.063 | -3.531
-13.5 | -0.316 | 0.08708 | -0.065 | -3.633
-13 | -0.307 | 0.08151 | -0.067 | -3.763
-12.5 | -0.294 | 0.076 | -0.069 | -3.872
-12 | -0.278 | 0.07192 | -0.07 | -3.867
-11.5 | -0.262 | 0.06226 | -0.082 | -4.21
-11 | -0.24 | 0.0567 | -0.086 | -4.236
-10.5 | -0.215 | 0.05048 | -0.091 | -4.264
-10 | -0.186 | 0.04751 | -0.092 | -3.911
-9.5 | -0.154 | 0.04285 | -0.096 | -3.59
-9 | -0.118 | 0.03864 | -0.099 | -3.067
-8.5 | -0.081 | 0.03333 | -0.104 | -2.425
-8 | -0.04 | 0.02851 | -0.109 | -1.409
-7.5 | 0.004 | 0.02404 | -0.114 | 0.148
-7 | 0.056 | 0.00673 | -0.14 | 8.322
-6.5 | 0.11 | 0.00604 | -0.142 | 18.146
-6 | 0.164 | 0.00574 | -0.143 | 28.652
-5.5 | 0.22 | 0.00609 | -0.144 | 36.148
-5 | 0.276 | 0.00634 | -0.146 | 43.467
-4.5 | 0.332 | 0.00581 | -0.147 | 57.095
-4 | 0.388 | 0.00576 | -0.148 | 67.318
-3.5 | 0.445 | 0.00611 | -0.15 | 72.772
-3 | 0.502 | 0.00619 | -0.151 | 81.058
-2.5 | 0.559 | 0.00612 | -0.152 | 91.238
-2 | 0.616 | 0.00624 | -0.153 | 98.614
-1.5 | 0.673 | 0.00611 | -0.154 | 110.03
-1 | 0.73 | 0.00628 | -0.156 | 116.18
-0.5 | 0.787 | 0.00641 | -0.157 | 122.795
0 | 0.85 | 0.00753 | -0.158 | 112.843
0.5 | 0.907 | 0.00666 | -0.159 | 136.314
1 | 0.965 | 0.00677 | -0.16 | 142.475
1.5 | 1.023 | 0.00699 | -0.161 | 146.391
2 | 1.081 | 0.00775 | -0.162 | 139.402
2.5 | 1.139 | 0.00857 | -0.163 | 132.93
3 | 1.196 | 0.01049 | -0.165 | 114.084
3.5 | 1.254 | 0.01085 | -0.166 | 115.647
4 | 1.312 | 0.00976 | -0.167 | 134.445
4.5 | 1.37 | 0.01004 | -0.168 | 136.433
5 | 1.427 | 0.01019 | -0.169 | 140.101
5.5 | 1.485 | 0.01212 | -0.17 | 122.544
6 | 1.542 | 0.01204 | -0.17 | 128.031
6.5 | 1.599 | 0.01245 | -0.171 | 128.439
7 | 1.654 | 0.01308 | -0.172 | 126.397
7.5 | 1.706 | 0.01354 | -0.173 | 126.033
8 | 1.758 | 0.01511 | -0.174 | 116.341
8.5 | 1.808 | 0.01581 | -0.175 | 114.393
9 | 1.849 | 0.01619 | -0.176 | 114.213
9.5 | 1.881 | 0.01689 | -0.177 | 111.326
10 | 1.906 | 0.01776 | -0.177 | 107.342
10.5 | 1.925 | 0.01615 | -0.178 | 119.204
11 | 1.936 | 0.02 | -0.179 | 96.788
11.5 | 1.939 | 0.01801 | -0.18 | 107.709
12 | 1.934 | 0.02245 | -0.18 | 86.156
12.5 | 1.921 | 0.02374 | -0.181 | 80.942
13 | 1.901 | 0.02458 | -0.182 | 77.32
13.5 | 1.872 | 0.02696 | -0.183 | 69.437
14 | 1.837 | 0.02796 | -0.183 | 65.689
14.5 | 1.795 | 0.02619 | -0.184 | 68.541
15 | 1.748 | 0.03181 | -0.184 | 54.962
15.5 | 1.617 | 0.03984 | -0.175 | 40.601
16 | 1.564 | 0.04053 | -0.176 | 38.588
16.5 | 1.493 | 0.04521 | -0.174 | 33.028

## 82. Re 6M Mach 0.00 (2)
BIGFOIL.COM POLAR EXPORT
goe164
GOE 164 (MVA MK.10) |  |  |  | Cl Max: | 2.0424 | at alpha= | 16.5 | deg
XFOIL ncrit=9 |  |  |  | L/D Max: | 135.634 | at alpha= | 6 | deg
Re: | 6000000 |  |  | Cd Min: | 0.20488 | at alpha= | -17.5 | deg
Mach: | 0 |  |  | Cl=0 at alpha= | -6.4694 | deg
|  |  |  | @ Cl=0.1, Cd= | 0.0065612
|  |  |  | @ Cl=0.4, Cd= | 0.0067769
|  |  |  | @ Cl=0.6, Cd= | 0.0066257
alpha (deg) | Cl | Cd | Cm | Cl/Cd
-17.5 | -0.4708 | 0.20488 | -0.0031 | -2.2979
-17 | -0.4513 | 0.19865 | -0.0071 | -2.2718
-16.5 | -0.4317 | 0.19219 | -0.0112 | -2.2462
-16 | -0.4117 | 0.1855 | -0.0153 | -2.2194
-15.5 | -0.3912 | 0.17854 | -0.0197 | -2.1911
-15 | -0.3708 | 0.17111 | -0.0241 | -2.167
-14.5 | -0.3515 | 0.16359 | -0.0284 | -2.1487
-12.5 | -0.6434 | 0.0162 | -0.1596 | -39.716
-12 | -0.5934 | 0.01391 | -0.1605 | -42.66
-11.5 | -0.541 | 0.01235 | -0.1609 | -43.8057
-11 | -0.4862 | 0.01115 | -0.1613 | -43.6054
-10.5 | -0.4324 | 0.01017 | -0.1613 | -42.5172
-10 | -0.3779 | 0.00935 | -0.1611 | -40.4171
-9.5 | -0.3222 | 0.00868 | -0.1611 | -37.1198
-9 | -0.2666 | 0.00816 | -0.1609 | -32.6716
-8.5 | -0.219 | 0.00806 | -0.1588 | -27.1712
-8 | -0.168 | 0.00766 | -0.1577 | -21.9321
-7.5 | -0.1135 | 0.00731 | -0.1572 | -15.5267
-7 | -0.0589 | 0.00708 | -0.1567 | -8.3192
-6.5 | -0.0034 | 0.00686 | -0.1563 | -0.49563
-6 | 0.0522 | 0.0067 | -0.156 | 7.791
-5.5 | 0.1073 | 0.00654 | -0.1555 | 16.4067
-5 | 0.1624 | 0.00646 | -0.155 | 25.1393
-4.5 | 0.218 | 0.00643 | -0.1547 | 33.9036
-4 | 0.2737 | 0.00635 | -0.1543 | 43.1024
-3.5 | 0.3275 | 0.00652 | -0.1536 | 50.2301
-3 | 0.3808 | 0.00677 | -0.1529 | 56.2482
-2.5 | 0.4366 | 0.00679 | -0.1526 | 64.3004
-2 | 0.4928 | 0.0068 | -0.1524 | 72.4706
-1.5 | 0.5489 | 0.00679 | -0.1522 | 80.8395
-1 | 0.6049 | 0.00661 | -0.1521 | 91.5129
-0.5 | 0.6607 | 0.00668 | -0.1518 | 98.9072
0 | 0.7155 | 0.00689 | -0.1514 | 103.8462
0.5 | 0.7671 | 0.00744 | -0.1504 | 103.1048
1 | 0.8224 | 0.0076 | -0.1501 | 108.2105
1.5 | 0.8778 | 0.00772 | -0.1499 | 113.7047
2 | 0.9331 | 0.00784 | -0.1496 | 119.0179
2.5 | 0.9877 | 0.00803 | -0.1492 | 123.0012
3 | 1.0424 | 0.00819 | -0.1489 | 127.2772
3.5 | 1.0923 | 0.00884 | -0.1477 | 123.5633
4 | 1.1457 | 0.0091 | -0.1472 | 125.9011
4.5 | 1.1991 | 0.00934 | -0.1467 | 128.3833
5 | 1.2518 | 0.00962 | -0.1461 | 130.1247
5.5 | 1.3047 | 0.00983 | -0.1456 | 132.7263
6 | 1.3577 | 0.01001 | -0.1452 | 135.6344
8 | 1.549 | 0.01169 | -0.1401 | 132.5064
8.5 | 1.5972 | 0.0122 | -0.1389 | 130.918
9 | 1.6437 | 0.0128 | -0.1374 | 128.4141
9.5 | 1.69 | 0.01337 | -0.1359 | 126.4024
10 | 1.7339 | 0.01406 | -0.1341 | 123.3215
10.5 | 1.7766 | 0.01477 | -0.132 | 120.2844
11 | 1.818 | 0.01547 | -0.1298 | 117.5178
11.5 | 1.8569 | 0.01624 | -0.1272 | 114.3411
12 | 1.8892 | 0.01713 | -0.1234 | 110.286
12.5 | 1.9144 | 0.01822 | -0.1183 | 105.0714
13 | 1.9411 | 0.01925 | -0.1138 | 100.8364
13.5 | 1.9653 | 0.02046 | -0.1092 | 96.0557
14 | 1.9867 | 0.0219 | -0.1045 | 90.7169
14.5 | 2.0054 | 0.02361 | -0.0998 | 84.9386
15 | 2.0207 | 0.0257 | -0.0952 | 78.6265
15.5 | 2.0324 | 0.02826 | -0.0909 | 71.9179
16 | 2.0399 | 0.03154 | -0.0871 | 64.6766
16.5 | 2.0424 | 0.03569 | -0.084 | 57.2261
17 | 2.0377 | 0.04102 | -0.0816 | 49.6758
17.5 | 2.0238 | 0.04788 | -0.0799 | 42.2682
18 | 2.0121 | 0.0549 | -0.0793 | 36.6503
18.5 | 1.9932 | 0.06328 | -0.0794 | 31.4981
19 | 1.9698 | 0.07266 | -0.0804 | 27.1098
19.5 | 1.9374 | 0.08376 | -0.0823 | 23.1304
20 | 1.8981 | 0.09614 | -0.0852 | 19.7431

## 83. Re 6M Mach 0.10 (1)
BIGFOIL.COM POLAR EXPORT
goe164
GOE 164 (MVA MK.10) |  |  |  | Cl Max: | 1.936 | at alpha= | 11 | deg
JavaFoil+Calcfoil stall+Eppler ext transition |  |  |  | L/D Max: | 148.589 | at alpha= | 1.5 | deg
Re: | 6000000 |  |  | Cd Min: | 0.0058 | at alpha= | -4 | deg
Mach: | 0.1 |  |  | Cl=0 at alpha= | -7.5454 | deg
|  |  |  | @ Cl=0.1, Cd= | 0.0061993
|  |  |  | @ Cl=0.4, Cd= | 0.0058614
|  |  |  | @ Cl=0.6, Cd= | 0.0062467
alpha (deg) | Cl | Cd | Cm | Cl/Cd
-20 | -0.241 | 0.15856 | -0.056 | -1.52
-19.5 | -0.251 | 0.15266 | -0.056 | -1.643
-19 | -0.261 | 0.14612 | -0.057 | -1.785
-18.5 | -0.27 | 0.14058 | -0.057 | -1.922
-18 | -0.279 | 0.13494 | -0.058 | -2.07
-17.5 | -0.288 | 0.12914 | -0.058 | -2.229
-17 | -0.296 | 0.12347 | -0.058 | -2.394
-16.5 | -0.302 | 0.12015 | -0.058 | -2.515
-16 | -0.307 | 0.11451 | -0.058 | -2.685
-15.5 | -0.311 | 0.11006 | -0.057 | -2.828
-15 | -0.313 | 0.10518 | -0.057 | -2.979
-14.5 | -0.313 | 0.09877 | -0.059 | -3.173
-14 | -0.311 | 0.09336 | -0.061 | -3.335
-13.5 | -0.307 | 0.08777 | -0.064 | -3.494
-13 | -0.299 | 0.08293 | -0.066 | -3.603
-12.5 | -0.288 | 0.07675 | -0.069 | -3.753
-12 | -0.273 | 0.07276 | -0.07 | -3.759
-11.5 | -0.257 | 0.06495 | -0.079 | -3.964
-11 | -0.237 | 0.0582 | -0.084 | -4.076
-10.5 | -0.214 | 0.05141 | -0.09 | -4.156
-10 | -0.185 | 0.04713 | -0.093 | -3.933
-9.5 | -0.153 | 0.0436 | -0.096 | -3.515
-9 | -0.118 | 0.03899 | -0.099 | -3.037
-8.5 | -0.081 | 0.0341 | -0.104 | -2.368
-8 | -0.04 | 0.02906 | -0.109 | -1.383
-7.5 | 0.004 | 0.02478 | -0.114 | 0.143
-7 | 0.056 | 0.0069 | -0.14 | 8.134
-6.5 | 0.11 | 0.00604 | -0.142 | 18.227
-6 | 0.165 | 0.00618 | -0.144 | 26.742
-5.5 | 0.221 | 0.00606 | -0.145 | 36.467
-5 | 0.277 | 0.00638 | -0.146 | 43.424
-4.5 | 0.333 | 0.00585 | -0.148 | 57.021
-4 | 0.39 | 0.0058 | -0.149 | 67.21
-3.5 | 0.447 | 0.00615 | -0.15 | 72.616
-3 | 0.504 | 0.00623 | -0.151 | 80.927
-2.5 | 0.562 | 0.00618 | -0.153 | 90.848
-2 | 0.619 | 0.00628 | -0.154 | 98.487
-1.5 | 0.676 | 0.0061 | -0.155 | 110.857
-1 | 0.733 | 0.00632 | -0.156 | 116.055
-0.5 | 0.791 | 0.00739 | -0.158 | 106.943
0 | 0.854 | 0.00752 | -0.159 | 113.572
0.5 | 0.912 | 0.00669 | -0.16 | 136.248
1 | 0.97 | 0.00681 | -0.161 | 142.367
1.5 | 1.028 | 0.00692 | -0.162 | 148.589
2 | 1.086 | 0.0078 | -0.163 | 139.265
2.5 | 1.144 | 0.00857 | -0.164 | 133.526
3 | 1.202 | 0.01052 | -0.165 | 114.255
3.5 | 1.26 | 0.01085 | -0.166 | 116.182
4 | 1.318 | 0.00976 | -0.167 | 135.006
4.5 | 1.376 | 0.01006 | -0.168 | 136.82
5 | 1.434 | 0.01024 | -0.17 | 140.053
5.5 | 1.492 | 0.01223 | -0.171 | 121.957
6 | 1.549 | 0.01211 | -0.171 | 127.973
6.5 | 1.607 | 0.01255 | -0.172 | 128.008
7 | 1.661 | 0.01317 | -0.173 | 126.096
7.5 | 1.714 | 0.01365 | -0.174 | 125.593
8 | 1.766 | 0.0153 | -0.175 | 115.434
8.5 | 1.816 | 0.01366 | -0.176 | 132.933
9 | 1.855 | 0.01654 | -0.177 | 112.173
9.5 | 1.887 | 0.01736 | -0.177 | 108.704
10 | 1.911 | 0.01825 | -0.178 | 104.69
10.5 | 1.928 | 0.01643 | -0.179 | 117.294
11 | 1.936 | 0.02029 | -0.18 | 95.41
11.5 | 1.936 | 0.01829 | -0.181 | 105.867
12 | 1.927 | 0.02288 | -0.181 | 84.229
12.5 | 1.91 | 0.02432 | -0.182 | 78.534
13 | 1.883 | 0.0263 | -0.183 | 71.615
13.5 | 1.849 | 0.02695 | -0.183 | 68.622
14 | 1.807 | 0.02867 | -0.184 | 63.043
14.5 | 1.759 | 0.02717 | -0.185 | 64.719
15 | 1.704 | 0.03273 | -0.185 | 52.063
15.5 | 1.575 | 0.03863 | -0.177 | 40.769
16 | 1.472 | 0.05075 | -0.171 | 29.012

## 84. Re 6M Mach 0.10 (2)
BIGFOIL.COM POLAR EXPORT
goe164
GOE 164 (MVA MK.10) |  |  |  | Cl Max: | 2.0315 | at alpha= | 16 | deg
XFOIL ncrit=9 |  |  |  | L/D Max: | 137.97 | at alpha= | 7 | deg
Re: | 6000000 |  |  | Cd Min: | 0.19902 | at alpha= | -17 | deg
Mach: | 0.1 |  |  | Cl=0 at alpha= | -6.4555 | deg
|  |  |  | @ Cl=0.1, Cd= | 0.0066171
|  |  |  | @ Cl=0.4, Cd= | 0.0068031
|  |  |  | @ Cl=0.6, Cd= | 0.0066456
alpha (deg) | Cl | Cd | Cm | Cl/Cd
-17 | -0.4507 | 0.19902 | -0.0074 | -2.2646
-16.5 | -0.431 | 0.19254 | -0.0115 | -2.2385
-16 | -0.4108 | 0.18583 | -0.0157 | -2.2106
-15.5 | -0.3901 | 0.17883 | -0.0201 | -2.1814
-15 | -0.3695 | 0.17139 | -0.0245 | -2.1559
-14.5 | -0.35 | 0.16385 | -0.0289 | -2.1361
-14 | -0.3355 | 0.15517 | -0.0332 | -2.1621
-13.5 | -0.3147 | 0.14783 | -0.0374 | -2.1288
-12 | -0.5995 | 0.01661 | -0.1607 | -36.0927
-11.5 | -0.5478 | 0.01383 | -0.1621 | -39.6095
-11 | -0.4929 | 0.01213 | -0.1628 | -40.6348
-10.5 | -0.4386 | 0.01085 | -0.1628 | -40.424
-10 | -0.3836 | 0.00983 | -0.1627 | -39.0234
-9.5 | -0.3273 | 0.009 | -0.1626 | -36.3667
-9 | -0.2711 | 0.00836 | -0.1623 | -32.4282
-8.5 | -0.2233 | 0.00822 | -0.16 | -27.1655
-8 | -0.1712 | 0.00796 | -0.1589 | -21.5075
-7.5 | -0.1162 | 0.00742 | -0.1584 | -15.6604
-7 | -0.061 | 0.00717 | -0.1578 | -8.5077
-6.5 | -0.005 | 0.00692 | -0.1573 | -0.72254
-6 | 0.0512 | 0.00674 | -0.1569 | 7.5964
-5.5 | 0.1068 | 0.0066 | -0.1564 | 16.1818
-5 | 0.1624 | 0.00649 | -0.1559 | 25.0231
-4.5 | 0.2184 | 0.00645 | -0.1555 | 33.8605
-4 | 0.2746 | 0.00637 | -0.1551 | 43.1083
-3.5 | 0.3288 | 0.00654 | -0.1544 | 50.2752
-3 | 0.3823 | 0.0068 | -0.1536 | 56.2206
-2.5 | 0.4386 | 0.00681 | -0.1533 | 64.4053
-2 | 0.4952 | 0.00681 | -0.1531 | 72.7166
-1.5 | 0.5517 | 0.0068 | -0.1529 | 81.1324
-1 | 0.608 | 0.00662 | -0.1528 | 91.8429
-0.5 | 0.6641 | 0.00669 | -0.1525 | 99.2676
0 | 0.7191 | 0.00692 | -0.1521 | 103.9162
0.5 | 0.7712 | 0.00746 | -0.1511 | 103.378
1 | 0.8268 | 0.00762 | -0.1508 | 108.5039
1.5 | 0.8825 | 0.00773 | -0.1505 | 114.1656
2 | 0.9382 | 0.00786 | -0.1502 | 119.3639
2.5 | 0.9931 | 0.00806 | -0.1498 | 123.2134
3 | 1.0482 | 0.00821 | -0.1495 | 127.6736
3.5 | 1.0982 | 0.00889 | -0.1482 | 123.5321
4 | 1.1521 | 0.00913 | -0.1477 | 126.1884
4.5 | 1.2058 | 0.00938 | -0.1472 | 128.5501
5 | 1.2589 | 0.00967 | -0.1465 | 130.1861
5.5 | 1.3122 | 0.00988 | -0.146 | 132.8138
6 | 1.3657 | 0.01006 | -0.1455 | 135.7555
7 | 1.4611 | 0.01059 | -0.1428 | 137.9698
7.5 | 1.5095 | 0.01123 | -0.1414 | 134.4167
8 | 1.5583 | 0.01178 | -0.1401 | 132.2835
8.5 | 1.6065 | 0.01232 | -0.1387 | 130.3977
9 | 1.6535 | 0.01293 | -0.1372 | 127.8809
9.5 | 1.6998 | 0.01353 | -0.1355 | 125.6319
10 | 1.7434 | 0.01427 | -0.1334 | 122.1724
10.5 | 1.7865 | 0.01496 | -0.1313 | 119.4184
11 | 1.8276 | 0.0157 | -0.1288 | 116.4076
11.5 | 1.8652 | 0.01653 | -0.1258 | 112.8373
12 | 1.8935 | 0.01752 | -0.1209 | 108.0765
12.5 | 1.9195 | 0.01861 | -0.1159 | 103.1435
13 | 1.9455 | 0.01975 | -0.1112 | 98.5063
13.5 | 1.9689 | 0.0211 | -0.1064 | 93.3128
14 | 1.9891 | 0.02272 | -0.1016 | 87.5484
14.5 | 2.0057 | 0.0247 | -0.0967 | 81.2024
15 | 2.0191 | 0.02711 | -0.0921 | 74.4781
15.5 | 2.0283 | 0.03016 | -0.088 | 67.2513
16 | 2.0315 | 0.03417 | -0.0845 | 59.4527
16.5 | 2.027 | 0.03946 | -0.0817 | 51.3685
17 | 2.0133 | 0.04625 | -0.0798 | 43.5308
17.5 | 2.0032 | 0.0531 | -0.0789 | 37.725
18 | 1.9884 | 0.06089 | -0.0788 | 32.6556
18.5 | 1.9624 | 0.07065 | -0.0798 | 27.7764
19 | 1.9321 | 0.08141 | -0.0815 | 23.733
19.5 | 1.8941 | 0.09355 | -0.0841 | 20.2469
20 | 1.8514 | 0.10692 | -0.0879 | 17.3158

## 85. Re 6M Mach 0.25 (1)
BIGFOIL.COM POLAR EXPORT
goe164
GOE 164 (MVA MK.10) |  |  |  | Cl Max: | 1.931 | at alpha= | 10.5 | deg
JavaFoil+Calcfoil stall+Eppler ext transition |  |  |  | L/D Max: | 151.958 | at alpha= | 1.5 | deg
Re: | 6000000 |  |  | Cd Min: | 0.00556 | at alpha= | -4.5 | deg
Mach: | 0.25 |  |  | Cl=0 at alpha= | -7.5454 | deg
|  |  |  | @ Cl=0.1, Cd= | 0.0093215
|  |  |  | @ Cl=0.4, Cd= | 0.00577
|  |  |  | @ Cl=0.6, Cd= | 0.0061724
alpha (deg) | Cl | Cd | Cm | Cl/Cd
-17.5 | -0.051 | 0.13146 | -0.061 | -0.385
-17 | -0.048 | 0.12448 | -0.062 | -0.387
-16.5 | -0.046 | 0.11845 | -0.063 | -0.387
-16 | -0.099 | 0.11433 | -0.063 | -0.862
-15.5 | -0.137 | 0.11082 | -0.063 | -1.236
-15 | -0.166 | 0.10543 | -0.063 | -1.57
-14.5 | -0.189 | 0.10079 | -0.063 | -1.873
-14 | -0.207 | 0.09691 | -0.062 | -2.14
-13.5 | -0.221 | 0.09165 | -0.061 | -2.415
-13 | -0.231 | 0.08763 | -0.061 | -2.631
-12.5 | -0.234 | 0.08361 | -0.061 | -2.804
-12 | -0.233 | 0.07872 | -0.063 | -2.963
-11.5 | -0.227 | 0.07282 | -0.066 | -3.111
-11 | -0.214 | 0.06795 | -0.07 | -3.155
-10.5 | -0.197 | 0.06268 | -0.074 | -3.138
-10 | -0.176 | 0.0531 | -0.089 | -3.319
-9.5 | -0.149 | 0.04724 | -0.094 | -3.152
-9 | -0.116 | 0.04289 | -0.097 | -2.713
-8.5 | -0.08 | 0.03811 | -0.102 | -2.098
-8 | -0.04 | 0.03341 | -0.107 | -1.197
-7.5 | 0.004 | 0.02576 | -0.116 | 0.139
-7 | 0.051 | 0.02121 | -0.122 | 2.403
-6.5 | 0.112 | 0.00641 | -0.146 | 17.537
-6 | 0.169 | 0.00616 | -0.148 | 27.471
-5.5 | 0.227 | 0.00609 | -0.149 | 37.222
-5 | 0.284 | 0.00562 | -0.15 | 50.588
-4.5 | 0.342 | 0.00556 | -0.152 | 61.588
-4 | 0.4 | 0.00577 | -0.153 | 69.401
-3.5 | 0.459 | 0.00615 | -0.154 | 74.577
-3 | 0.518 | 0.00558 | -0.156 | 92.825
-2.5 | 0.577 | 0.00611 | -0.157 | 94.423
-2 | 0.636 | 0.00627 | -0.158 | 101.438
-1.5 | 0.694 | 0.00617 | -0.159 | 112.495
-1 | 0.753 | 0.00627 | -0.161 | 120.176
-0.5 | 0.812 | 0.00747 | -0.162 | 108.756
0 | 0.877 | 0.00654 | -0.163 | 134.174
0.5 | 0.937 | 0.00669 | -0.164 | 140.069
1 | 0.996 | 0.00679 | -0.165 | 146.689
1.5 | 1.056 | 0.00695 | -0.167 | 151.958
2 | 1.115 | 0.00784 | -0.168 | 142.215
2.5 | 1.175 | 0.00866 | -0.169 | 135.749
3 | 1.234 | 0.01077 | -0.17 | 114.57
3.5 | 1.294 | 0.01114 | -0.171 | 116.136
4 | 1.353 | 0.00995 | -0.172 | 135.948
4.5 | 1.413 | 0.01026 | -0.173 | 137.651
5 | 1.472 | 0.0123 | -0.174 | 119.634
5.5 | 1.531 | 0.01268 | -0.175 | 120.672
6 | 1.589 | 0.01262 | -0.176 | 125.901
6.5 | 1.648 | 0.01321 | -0.177 | 124.719
7 | 1.702 | 0.01381 | -0.178 | 123.267
7.5 | 1.755 | 0.01536 | -0.179 | 114.27
8 | 1.806 | 0.01625 | -0.18 | 111.13
8.5 | 1.856 | 0.01434 | -0.181 | 129.423
9 | 1.891 | 0.01751 | -0.181 | 107.979
9.5 | 1.915 | 0.01846 | -0.182 | 103.726
10 | 1.929 | 0.01954 | -0.183 | 98.699
10.5 | 1.931 | 0.01772 | -0.184 | 108.929
11 | 1.92 | 0.02281 | -0.185 | 84.157
11.5 | 1.894 | 0.02372 | -0.186 | 79.853
12 | 1.854 | 0.02531 | -0.186 | 73.271
12.5 | 1.799 | 0.02741 | -0.187 | 65.64
13 | 1.728 | 0.03032 | -0.188 | 57.011
13.5 | 1.602 | 0.03389 | -0.183 | 47.264
14 | 1.464 | 0.04097 | -0.178 | 35.722
14.5 | 1.334 | 0.0485 | -0.174 | 27.507
15 | 1.213 | 0.05306 | -0.173 | 22.852
15.5 | 1.065 | 0.06715 | -0.167 | 15.853

## 86. Re 6M Mach 0.25 (2)
BIGFOIL.COM POLAR EXPORT
goe164
GOE 164 (MVA MK.10) |  |  |  | Cl Max: | 1.4096 | at alpha= | 6 | deg
XFOIL ncrit=9 |  |  |  | L/D Max: | 136.193 | at alpha= | 6 | deg
Re: | 6000000 |  |  | Cd Min: | 0.10195 | at alpha= | -10.5 | deg
Mach: | 0.25 |  |  | Cl=0 at alpha= | -6.3807 | deg
|  |  |  | @ Cl=0.1, Cd= | 0.0068808
|  |  |  | @ Cl=0.4, Cd= | 0.00691
|  |  |  | @ Cl=0.6, Cd= | 0.0067788
alpha (deg) | Cl | Cd | Cm | Cl/Cd
-10.5 | -0.2202 | 0.10195 | -0.0635 | -2.1599
-10 | -0.2028 | 0.09622 | -0.0663 | -2.1077
-9.5 | -0.3458 | 0.02435 | -0.157 | -14.2012
-9 | -0.2939 | 0.01202 | -0.1689 | -24.4509
-8.5 | -0.2467 | 0.01041 | -0.1666 | -23.6984
-8 | -0.1903 | 0.00931 | -0.1656 | -20.4404
-7.5 | -0.1314 | 0.0086 | -0.1647 | -15.2791
-7 | -0.0734 | 0.00777 | -0.1639 | -9.4466
-6.5 | -0.0141 | 0.00736 | -0.1631 | -1.9158
-6 | 0.045 | 0.00705 | -0.1623 | 6.383
-5.5 | 0.1035 | 0.00687 | -0.1615 | 15.0655
-5 | 0.1617 | 0.00669 | -0.1608 | 24.1704
-4.5 | 0.2203 | 0.00658 | -0.1601 | 33.4802
-4 | 0.2789 | 0.00651 | -0.1596 | 42.8418
-3.5 | 0.3347 | 0.00671 | -0.1586 | 49.8808
-3 | 0.3909 | 0.00691 | -0.1578 | 56.5702
-2.5 | 0.4493 | 0.00691 | -0.1573 | 65.0217
-2 | 0.5081 | 0.00689 | -0.157 | 73.7446
-1.5 | 0.5667 | 0.00687 | -0.1567 | 82.4891
-1 | 0.6251 | 0.00671 | -0.1565 | 93.1595
-0.5 | 0.6826 | 0.00681 | -0.1562 | 100.2349
0 | 0.7358 | 0.00741 | -0.155 | 99.2982
0.5 | 0.7933 | 0.00757 | -0.1546 | 104.7952
1 | 0.8509 | 0.00772 | -0.1542 | 110.2202
1.5 | 0.9087 | 0.00783 | -0.1539 | 116.0536
2 | 0.966 | 0.008 | -0.1534 | 120.75
2.5 | 1.0229 | 0.0082 | -0.153 | 124.7439
3 | 1.079 | 0.00846 | -0.1523 | 127.5414
3.5 | 1.1312 | 0.00911 | -0.151 | 124.1712
4 | 1.1875 | 0.00933 | -0.1503 | 127.2776
4.5 | 1.243 | 0.00962 | -0.1495 | 129.21
5 | 1.2983 | 0.00992 | -0.1487 | 130.877
5.5 | 1.3537 | 0.01017 | -0.1479 | 133.1072
6 | 1.4096 | 0.01035 | -0.1472 | 136.1932

## 87. Re 6M Mach 0.50 (1)
BIGFOIL.COM POLAR EXPORT
goe164
GOE 164 (MVA MK.10) |  |  |  | Cl Max: | 1.967 | at alpha= | 8.5 | deg
JavaFoil+Calcfoil stall+Eppler ext transition |  |  |  | L/D Max: | 153.399 | at alpha= | 1 | deg
Re: | 6000000 |  |  | Cd Min: | 0.00565 | at alpha= | -3.5 | deg
Mach: | 0.5 |  |  | Cl=0 at alpha= | -7.5577 | deg
|  |  |  | @ Cl=0.1, Cd= | 0.029815
|  |  |  | @ Cl=0.4, Cd= | 0.0059797
|  |  |  | @ Cl=0.6, Cd= | 0.0062967
alpha (deg) | Cl | Cd | Cm | Cl/Cd
-20 | -0.595 | 0.15325 | -0.077 | -3.882
-19.5 | -0.573 | 0.14134 | -0.078 | -4.057
-19 | -0.551 | 0.13522 | -0.079 | -4.074
-18.5 | -0.528 | 0.12923 | -0.08 | -4.086
-18 | -0.504 | 0.1264 | -0.079 | -3.991
-17.5 | -0.48 | 0.12369 | -0.077 | -3.879
-17 | -0.455 | 0.12249 | -0.073 | -3.711
-16.5 | -0.431 | 0.12352 | -0.073 | -3.493
-16 | -0.409 | 0.11358 | -0.073 | -3.597
-15.5 | -0.385 | 0.10858 | -0.074 | -3.55
-15 | -0.362 | 0.10439 | -0.074 | -3.469
-14.5 | -0.339 | 0.10186 | -0.075 | -3.327
-14 | -0.315 | 0.10336 | -0.076 | -3.052
-13.5 | -0.292 | 0.09717 | -0.076 | -3.002
-13 | -0.268 | 0.08938 | -0.076 | -2.997
-12.5 | -0.244 | 0.08295 | -0.078 | -2.944
-12 | -0.22 | 0.07691 | -0.08 | -2.865
-11.5 | -0.196 | 0.07122 | -0.081 | -2.756
-11 | -0.172 | 0.06674 | -0.083 | -2.579
-10.5 | -0.15 | 0.05726 | -0.097 | -2.613
-10 | -0.125 | 0.0519 | -0.102 | -2.415
-9.5 | -0.098 | 0.06987 | -0.072 | -1.398
-9 | -0.073 | 0.06546 | -0.072 | -1.114
-8.5 | -0.048 | 0.07299 | -0.064 | -0.657
-8 | -0.023 | 0.05358 | -0.075 | -0.432
-7.5 | 0.003 | 0.04907 | -0.077 | 0.06
-7 | 0.049 | 0.03857 | -0.107 | 1.26
-6.5 | 0.103 | 0.0293 | -0.124 | 3.506
-6 | 0.161 | 0.02289 | -0.134 | 7.05
-5.5 | 0.222 | 0.01828 | -0.14 | 12.16
-5 | 0.315 | 0.00628 | -0.168 | 50.106
-4.5 | 0.38 | 0.00601 | -0.169 | 63.192
-4 | 0.446 | 0.00591 | -0.171 | 75.453
-3.5 | 0.512 | 0.00565 | -0.172 | 90.486
-3 | 0.578 | 0.00615 | -0.174 | 93.928
-2.5 | 0.644 | 0.00659 | -0.175 | 97.684
-2 | 0.71 | 0.00648 | -0.177 | 109.594
-1.5 | 0.775 | 0.00634 | -0.178 | 122.293
-1 | 0.841 | 0.00774 | -0.18 | 108.667
-0.5 | 0.906 | 0.00672 | -0.181 | 134.793
0 | 0.98 | 0.00681 | -0.182 | 143.888
0.5 | 1.046 | 0.00706 | -0.184 | 148.096
1 | 1.112 | 0.00725 | -0.185 | 153.399
1.5 | 1.177 | 0.00845 | -0.186 | 139.327
2 | 1.243 | 0.00938 | -0.187 | 132.533
2.5 | 1.309 | 0.00967 | -0.189 | 135.357
3 | 1.374 | 0.0123 | -0.19 | 111.687
3.5 | 1.439 | 0.01276 | -0.191 | 112.74
4 | 1.503 | 0.01332 | -0.192 | 112.819
4.5 | 1.567 | 0.01401 | -0.194 | 111.844
5 | 1.631 | 0.01466 | -0.195 | 111.244
5.5 | 1.693 | 0.0155 | -0.196 | 109.264
6 | 1.755 | 0.01605 | -0.197 | 109.358
6.5 | 1.816 | 0.01641 | -0.198 | 110.651
7 | 1.866 | 0.01915 | -0.199 | 97.426
7.5 | 1.909 | 0.01674 | -0.2 | 114.043
8 | 1.944 | 0.01793 | -0.201 | 108.379
8.5 | 1.967 | 0.01931 | -0.202 | 101.859
9 | 1.913 | 0.02566 | -0.203 | 74.533
9.5 | 1.638 | 0.03028 | -0.204 | 54.094
10 | 1.104 | 0.04439 | -0.188 | 24.88
10.5 | 1.101 | 0.05695 | -0.18 | 19.335
11 | 1.151 | 0.05155 | -0.185 | 22.32
11.5 | 1.164 | 0.06118 | -0.181 | 19.026
12 | 1.183 | 0.06948 | -0.178 | 17.02
12.5 | 1.11 | 0.10147 | -0.124 | 10.941
13 | 1.139 | 0.11362 | -0.124 | 10.026
13.5 | 1.167 | 0.10097 | -0.124 | 11.56

## 88. Re 6M Mach 0.50 (2)
BIGFOIL.COM POLAR EXPORT
goe164
GOE 164 (MVA MK.10) |  |  |  | Cl Max: | 1.8731 | at alpha= | 9.5 | deg
XFOIL ncrit=9 |  |  |  | L/D Max: | 133.056 | at alpha= | 5.5 | deg
Re: | 6000000 |  |  | Cd Min: | 0.25989 | at alpha= | -20 | deg
Mach: | 0.5 |  |  | Cl=0 at alpha= | -6.0997 | deg
|  |  |  | @ Cl=0.1, Cd= | 0.021511
|  |  |  | @ Cl=0.4, Cd= | 0.0074419
|  |  |  | @ Cl=0.6, Cd= | 0.0072509
alpha (deg) | Cl | Cd | Cm | Cl/Cd
-20 | -0.5907 | 0.25989 | 0.0142 | -2.2729
-19.5 | -0.5703 | 0.2523 | 0.0104 | -2.2604
-19 | -0.546 | 0.24408 | 0.0052 | -2.237
-18.5 | -0.522 | 0.2358 | 0.0001 | -2.2137
-18 | -0.497 | 0.22729 | -0.0052 | -2.1866
-17.5 | -0.472 | 0.21907 | -0.0108 | -2.1546
-17 | -0.4458 | 0.21156 | -0.0161 | -2.1072
-16.5 | -0.4203 | 0.204 | -0.0211 | -2.0603
-16 | -0.3949 | 0.19622 | -0.0261 | -2.0125
-15.5 | -0.3683 | 0.18801 | -0.0315 | -1.9589
-15 | -0.3414 | 0.17975 | -0.0371 | -1.8993
-14.5 | -0.3155 | 0.1716 | -0.0425 | -1.8386
-14 | -0.2908 | 0.16367 | -0.0477 | -1.7767
-13.5 | -0.2673 | 0.15527 | -0.0528 | -1.7215
-13 | -0.2436 | 0.14729 | -0.0577 | -1.6539
-12.5 | -0.2253 | 0.13978 | -0.0609 | -1.6118
-12 | -0.203 | 0.13354 | -0.0643 | -1.5201
-11.5 | -0.1812 | 0.12704 | -0.0677 | -1.4263
-11 | -0.1591 | 0.11998 | -0.0713 | -1.3261
-10.5 | -0.1422 | 0.11343 | -0.0735 | -1.2536
-10 | -0.1344 | 0.10492 | -0.0759 | -1.281
-9 | -0.1126 | 0.09344 | -0.078 | -1.2051
-8.5 | -0.0934 | 0.08773 | -0.0807 | -1.0646
-8 | -0.076 | 0.08152 | -0.0837 | -0.93229
-7.5 | -0.0605 | 0.07485 | -0.0873 | -0.80828
-7 | -0.0459 | 0.06809 | -0.0914 | -0.67411
-6.5 | -0.0265 | 0.0604 | -0.0995 | -0.43874
-6 | 0.0066 | 0.04747 | -0.1203 | 0.13904
-5.5 | 0.0771 | 0.02672 | -0.1601 | 2.8855
-5 | 0.1503 | 0.01007 | -0.1819 | 14.9255
-4.5 | 0.2217 | 0.00798 | -0.1811 | 27.782
-4 | 0.2923 | 0.00728 | -0.1795 | 40.1511
-3.5 | 0.3565 | 0.00753 | -0.1771 | 47.344
-3 | 0.4256 | 0.00739 | -0.1759 | 57.5913
-2.5 | 0.4946 | 0.0073 | -0.1749 | 67.7534
-2 | 0.5631 | 0.00724 | -0.174 | 77.7762
-1.5 | 0.6308 | 0.00726 | -0.1732 | 86.8871
-1 | 0.6969 | 0.00737 | -0.1723 | 94.559
-0.5 | 0.7577 | 0.00773 | -0.1707 | 98.0207
0 | 0.8239 | 0.00787 | -0.17 | 104.6887
0.5 | 0.8906 | 0.00801 | -0.1693 | 111.186
1 | 0.9567 | 0.00818 | -0.1684 | 116.956
1.5 | 1.0222 | 0.00841 | -0.1675 | 121.5458
2 | 1.0881 | 0.00861 | -0.1665 | 126.3763
2.5 | 1.147 | 0.00934 | -0.1642 | 122.8051
3 | 1.212 | 0.00963 | -0.1628 | 125.8567
3.5 | 1.2767 | 0.00996 | -0.1612 | 128.1827
4 | 1.3411 | 0.01032 | -0.1594 | 129.9516
4.5 | 1.4054 | 0.01069 | -0.1573 | 131.4687
5 | 1.4692 | 0.0111 | -0.1549 | 132.3604
5.5 | 1.5328 | 0.01152 | -0.1523 | 133.0556
6.5 | 1.6422 | 0.01324 | -0.1434 | 124.0332
7.5 | 1.7438 | 0.0143 | -0.1325 | 121.9441
8 | 1.7876 | 0.01551 | -0.1256 | 115.2547
8.5 | 1.8285 | 0.01697 | -0.1183 | 107.749
9 | 1.8592 | 0.01907 | -0.11 | 97.4934
9.5 | 1.8731 | 0.02236 | -0.1008 | 83.7701
10 | 1.8635 | 0.02795 | -0.0925 | 66.6726
10.5 | 1.8359 | 0.03663 | -0.088 | 50.1201
11 | 1.7947 | 0.04762 | -0.0865 | 37.6879
11.5 | 1.7459 | 0.06003 | -0.087 | 29.0838
12 | 1.6949 | 0.07301 | -0.0885 | 23.2146
12.5 | 1.6455 | 0.08628 | -0.091 | 19.0716
13 | 1.6004 | 0.0995 | -0.0941 | 16.0844
13.5 | 1.5607 | 0.1126 | -0.0981 | 13.8606
14 | 1.5277 | 0.12535 | -0.1025 | 12.1875
14.5 | 1.5002 | 0.13808 | -0.1077 | 10.8647

## 89. Re 7M Mach 0.00 (1)
BIGFOIL.COM POLAR EXPORT
goe164
GOE 164 (MVA MK.10) |  |  |  | Cl Max: | 1.939 | at alpha= | 11.5 | deg
JavaFoil+Calcfoil stall+Eppler ext transition |  |  |  | L/D Max: | 144.352 | at alpha= | 1 | deg
Re: | 7000000 |  |  | Cd Min: | 0.00548 | at alpha= | -5 | deg
Mach: | 0 |  |  | Cl=0 at alpha= | -7.5454 | deg
|  |  |  | @ Cl=0.1, Cd= | 0.0061815
|  |  |  | @ Cl=0.4, Cd= | 0.0061826
|  |  |  | @ Cl=0.6, Cd= | 0.0061516
alpha (deg) | Cl | Cd | Cm | Cl/Cd
-20 | -0.277 | 0.15649 | -0.056 | -1.769
-19.5 | -0.285 | 0.14949 | -0.057 | -1.908
-19 | -0.293 | 0.14442 | -0.057 | -2.032
-18.5 | -0.301 | 0.13832 | -0.058 | -2.177
-18 | -0.308 | 0.13302 | -0.058 | -2.317
-17.5 | -0.315 | 0.12835 | -0.058 | -2.453
-17 | -0.32 | 0.12266 | -0.059 | -2.612
-16.5 | -0.325 | 0.11849 | -0.058 | -2.741
-16 | -0.328 | 0.11357 | -0.058 | -2.887
-15.5 | -0.329 | 0.10815 | -0.058 | -3.046
-15 | -0.33 | 0.10251 | -0.06 | -3.216
-14.5 | -0.328 | 0.09717 | -0.062 | -3.373
-14 | -0.323 | 0.0911 | -0.063 | -3.55
-13.5 | -0.317 | 0.08608 | -0.065 | -3.678
-13 | -0.307 | 0.08058 | -0.067 | -3.808
-12.5 | -0.294 | 0.07547 | -0.07 | -3.901
-12 | -0.28 | 0.06762 | -0.078 | -4.147
-11.5 | -0.262 | 0.06191 | -0.083 | -4.236
-11 | -0.241 | 0.05549 | -0.087 | -4.339
-10.5 | -0.216 | 0.04969 | -0.092 | -4.342
-10 | -0.187 | 0.04513 | -0.095 | -4.138
-9.5 | -0.154 | 0.04213 | -0.097 | -3.658
-9 | -0.119 | 0.03862 | -0.099 | -3.072
-8.5 | -0.081 | 0.03269 | -0.105 | -2.482
-8 | -0.04 | 0.02681 | -0.111 | -1.504
-7.5 | 0.004 | 0.02297 | -0.115 | 0.155
-7 | 0.056 | 0.00632 | -0.14 | 8.87
-6.5 | 0.11 | 0.00615 | -0.142 | 17.829
-6 | 0.164 | 0.00604 | -0.143 | 27.253
-5.5 | 0.22 | 0.00559 | -0.144 | 39.389
-5 | 0.276 | 0.00548 | -0.146 | 50.372
-4.5 | 0.332 | 0.00549 | -0.147 | 60.494
-4 | 0.388 | 0.00621 | -0.148 | 62.479
-3.5 | 0.445 | 0.00608 | -0.15 | 73.112
-3 | 0.502 | 0.00589 | -0.151 | 85.201
-2.5 | 0.559 | 0.00613 | -0.152 | 91.102
-2 | 0.616 | 0.00616 | -0.153 | 100.026
-1.5 | 0.673 | 0.00603 | -0.154 | 111.462
-1 | 0.73 | 0.00617 | -0.156 | 118.313
-0.5 | 0.787 | 0.00726 | -0.157 | 108.429
0 | 0.85 | 0.0064 | -0.158 | 132.709
0.5 | 0.907 | 0.00652 | -0.159 | 139.135
1 | 0.965 | 0.00669 | -0.16 | 144.352
1.5 | 1.023 | 0.00755 | -0.161 | 135.476
2 | 1.081 | 0.00832 | -0.162 | 129.868
2.5 | 1.139 | 0.00838 | -0.164 | 135.88
3 | 1.196 | 0.01023 | -0.165 | 116.958
3.5 | 1.254 | 0.01057 | -0.166 | 118.68
4 | 1.312 | 0.00956 | -0.167 | 137.275
4.5 | 1.37 | 0.01125 | -0.168 | 121.711
5 | 1.427 | 0.01161 | -0.169 | 122.928
5.5 | 1.485 | 0.01208 | -0.17 | 122.886
6 | 1.542 | 0.0123 | -0.171 | 125.352
6.5 | 1.599 | 0.01222 | -0.171 | 130.921
7 | 1.654 | 0.01276 | -0.172 | 129.562
7.5 | 1.706 | 0.01409 | -0.173 | 121.103
8 | 1.758 | 0.01479 | -0.174 | 118.829
8.5 | 1.808 | 0.0132 | -0.175 | 137.028
9 | 1.849 | 0.0159 | -0.176 | 116.243
9.5 | 1.881 | 0.01665 | -0.177 | 112.95
10 | 1.906 | 0.01754 | -0.177 | 108.713
10.5 | 1.925 | 0.01825 | -0.178 | 105.507
11 | 1.936 | 0.01955 | -0.179 | 99.03
11.5 | 1.939 | 0.0176 | -0.18 | 110.164
12 | 1.934 | 0.02192 | -0.18 | 88.27
12.5 | 1.921 | 0.02316 | -0.181 | 82.965
13 | 1.901 | 0.02484 | -0.182 | 76.5
13.5 | 1.872 | 0.02541 | -0.183 | 73.672
14 | 1.837 | 0.02766 | -0.183 | 66.418
14.5 | 1.795 | 0.0258 | -0.184 | 69.575
15 | 1.748 | 0.03136 | -0.184 | 55.748
15.5 | 1.663 | 0.03352 | -0.181 | 49.624
16 | 1.542 | 0.04514 | -0.173 | 34.173
16.5 | 1.481 | 0.04818 | -0.172 | 30.74

## 90. Re 7M Mach 0.00 (2)
BIGFOIL.COM POLAR EXPORT
goe164
GOE 164 (MVA MK.10) |  |  |  | Cl Max: | 1.4136 | at alpha= | 6.5 | deg
XFOIL ncrit=9 |  |  |  | L/D Max: | 142.213 | at alpha= | 6.5 | deg
Re: | 7000000 |  |  | Cd Min: | 0.19596 | at alpha= | -17 | deg
Mach: | 0 |  |  | Cl=0 at alpha= | -6.4658 | deg
|  |  |  | @ Cl=0.1, Cd= | 0.0065236
|  |  |  | @ Cl=0.4, Cd= | 0.0066598
|  |  |  | @ Cl=0.6, Cd= | 0.0065253
alpha (deg) | Cl | Cd | Cm | Cl/Cd
-17 | -0.4468 | 0.19596 | -0.0096 | -2.2801
-16.5 | -0.4269 | 0.18959 | -0.0137 | -2.2517
-16 | -0.4061 | 0.18319 | -0.018 | -2.2168
-15.5 | -0.3938 | 0.17286 | -0.0223 | -2.2781
-15 | -0.3728 | 0.16644 | -0.0266 | -2.2398
-13 | -0.6918 | 0.02063 | -0.1564 | -33.5337
-12.5 | -0.6471 | 0.01481 | -0.1602 | -43.6935
-12 | -0.596 | 0.01286 | -0.1608 | -46.3453
-11.5 | -0.5421 | 0.01145 | -0.1614 | -47.345
-11 | -0.4883 | 0.01037 | -0.1614 | -47.0878
-10.5 | -0.434 | 0.00948 | -0.1613 | -45.7806
-10 | -0.3788 | 0.00875 | -0.1613 | -43.2914
-9.5 | -0.3231 | 0.00814 | -0.1612 | -39.6929
-9 | -0.2683 | 0.00771 | -0.1607 | -34.799
-8.5 | -0.2238 | 0.00787 | -0.158 | -28.4371
-8 | -0.169 | 0.00764 | -0.1575 | -22.1204
-7.5 | -0.1142 | 0.00713 | -0.1572 | -16.0168
-7 | -0.0594 | 0.0069 | -0.1567 | -8.6087
-6.5 | -0.0038 | 0.00668 | -0.1563 | -0.56886
-6 | 0.0517 | 0.00655 | -0.1559 | 7.8931
-5.5 | 0.1066 | 0.00652 | -0.1554 | 16.3497
-4.5 | 0.218 | 0.00633 | -0.1547 | 34.4392
-4 | 0.2733 | 0.00632 | -0.1543 | 43.2437
-3.5 | 0.3261 | 0.00662 | -0.1535 | 49.2598
-2.5 | 0.4375 | 0.00668 | -0.1528 | 65.494
-2 | 0.4938 | 0.00667 | -0.1526 | 74.033
-1.5 | 0.5502 | 0.00665 | -0.1525 | 82.7368
-1 | 0.6061 | 0.00651 | -0.1523 | 93.1029
-0.5 | 0.6616 | 0.00659 | -0.152 | 100.3945
0 | 0.7132 | 0.00716 | -0.1511 | 99.6089
0.5 | 0.7687 | 0.00729 | -0.1508 | 105.4458
1 | 0.8242 | 0.00742 | -0.1505 | 111.0782
1.5 | 0.8798 | 0.00752 | -0.1503 | 116.9947
2 | 0.9349 | 0.00767 | -0.15 | 121.8905
2.5 | 0.9897 | 0.00785 | -0.1496 | 126.0764
3 | 1.0438 | 0.00807 | -0.1492 | 129.3432
3.5 | 1.0942 | 0.00868 | -0.1481 | 126.0599
4 | 1.1482 | 0.00888 | -0.1477 | 129.3018
4.5 | 1.2013 | 0.00915 | -0.1472 | 131.2896
5 | 1.2544 | 0.00941 | -0.1466 | 133.305
5.5 | 1.3076 | 0.00961 | -0.1462 | 136.0666
6 | 1.3609 | 0.00975 | -0.1458 | 139.5795
6.5 | 1.4136 | 0.00994 | -0.1454 | 142.2133

## 91. Re 7M Mach 0.10 (1)
BIGFOIL.COM POLAR EXPORT
goe164
GOE 164 (MVA MK.10) |  |  |  | Cl Max: | 1.936 | at alpha= | 11 | deg
JavaFoil+Calcfoil stall+Eppler ext transition |  |  |  | L/D Max: | 144.493 | at alpha= | 1 | deg
Re: | 7000000 |  |  | Cd Min: | 0.00543 | at alpha= | -4.5 | deg
Mach: | 0.1 |  |  | Cl=0 at alpha= | -7.5454 | deg
|  |  |  | @ Cl=0.1, Cd= | 0.0061867
|  |  |  | @ Cl=0.4, Cd= | 0.0062132
|  |  |  | @ Cl=0.6, Cd= | 0.0061233
alpha (deg) | Cl | Cd | Cm | Cl/Cd
-19.5 | -0.251 | 0.15102 | -0.057 | -1.663
-19 | -0.261 | 0.14562 | -0.058 | -1.792
-18.5 | -0.27 | 0.13903 | -0.058 | -1.945
-18 | -0.279 | 0.13528 | -0.058 | -2.065
-17.5 | -0.288 | 0.12858 | -0.059 | -2.24
-17 | -0.296 | 0.12196 | -0.059 | -2.425
-16.5 | -0.302 | 0.11917 | -0.059 | -2.537
-16 | -0.308 | 0.11313 | -0.059 | -2.719
-15.5 | -0.311 | 0.10915 | -0.058 | -2.853
-15 | -0.313 | 0.10447 | -0.058 | -3
-14.5 | -0.314 | 0.09883 | -0.06 | -3.175
-14 | -0.312 | 0.09295 | -0.063 | -3.353
-13.5 | -0.307 | 0.08731 | -0.064 | -3.514
-13 | -0.299 | 0.08201 | -0.066 | -3.646
-12.5 | -0.288 | 0.07639 | -0.069 | -3.774
-12 | -0.274 | 0.07188 | -0.071 | -3.808
-11.5 | -0.259 | 0.06259 | -0.082 | -4.134
-11 | -0.238 | 0.05683 | -0.086 | -4.188
-10.5 | -0.214 | 0.05075 | -0.091 | -4.215
-10 | -0.186 | 0.04616 | -0.094 | -4.023
-9.5 | -0.154 | 0.0429 | -0.096 | -3.579
-9 | -0.118 | 0.03897 | -0.099 | -3.04
-8.5 | -0.081 | 0.03343 | -0.105 | -2.424
-8 | -0.04 | 0.02779 | -0.11 | -1.449
-7.5 | 0.004 | 0.0237 | -0.115 | 0.151
-7 | 0.056 | 0.00648 | -0.141 | 8.667
-6.5 | 0.11 | 0.00612 | -0.142 | 17.993
-6 | 0.165 | 0.00605 | -0.144 | 27.299
-5.5 | 0.221 | 0.0056 | -0.145 | 39.452
-5 | 0.277 | 0.00552 | -0.146 | 50.235
-4.5 | 0.333 | 0.00543 | -0.148 | 61.415
-4 | 0.39 | 0.00625 | -0.149 | 62.365
-3.5 | 0.447 | 0.00604 | -0.15 | 73.987
-3 | 0.504 | 0.00593 | -0.152 | 85.067
-2.5 | 0.562 | 0.00609 | -0.153 | 92.172
-2 | 0.619 | 0.00614 | -0.154 | 100.729
-1.5 | 0.676 | 0.00607 | -0.155 | 111.332
-1 | 0.733 | 0.0062 | -0.156 | 118.26
-0.5 | 0.791 | 0.00629 | -0.158 | 125.655
0 | 0.854 | 0.00644 | -0.159 | 132.64
0.5 | 0.912 | 0.00656 | -0.16 | 139.032
1 | 0.97 | 0.00671 | -0.161 | 144.493
1.5 | 1.028 | 0.0076 | -0.162 | 135.322
2 | 1.086 | 0.00837 | -0.163 | 129.719
2.5 | 1.144 | 0.00839 | -0.164 | 136.376
3 | 1.202 | 0.01034 | -0.165 | 116.31
3.5 | 1.26 | 0.01067 | -0.166 | 118.173
4 | 1.318 | 0.00961 | -0.167 | 137.179
4.5 | 1.376 | 0.01133 | -0.169 | 121.438
5 | 1.434 | 0.01163 | -0.17 | 123.285
5.5 | 1.492 | 0.01215 | -0.17 | 122.834
6 | 1.549 | 0.0124 | -0.171 | 124.941
6.5 | 1.607 | 0.01233 | -0.172 | 130.296
7 | 1.661 | 0.01285 | -0.173 | 129.27
7.5 | 1.714 | 0.01423 | -0.174 | 120.488
8 | 1.766 | 0.01497 | -0.175 | 117.933
8.5 | 1.816 | 0.01335 | -0.176 | 136.006
9 | 1.855 | 0.01613 | -0.177 | 115.025
9.5 | 1.887 | 0.01691 | -0.177 | 111.538
10 | 1.911 | 0.01772 | -0.178 | 107.865
10.5 | 1.928 | 0.01878 | -0.179 | 102.644
11 | 1.936 | 0.01984 | -0.18 | 97.563
11.5 | 1.936 | 0.01788 | -0.181 | 108.258
12 | 1.927 | 0.02234 | -0.181 | 86.284
12.5 | 1.91 | 0.02368 | -0.182 | 80.642
13 | 1.883 | 0.02565 | -0.183 | 73.424
13.5 | 1.849 | 0.02617 | -0.183 | 70.652
14 | 1.807 | 0.02819 | -0.184 | 64.107
14.5 | 1.759 | 0.03009 | -0.185 | 58.442
15 | 1.704 | 0.03194 | -0.185 | 53.36
15.5 | 1.586 | 0.03659 | -0.179 | 43.34
16 | 1.476 | 0.04864 | -0.172 | 30.35

## 92. Re 7M Mach 0.10 (2)
BIGFOIL.COM POLAR EXPORT
goe164
GOE 164 (MVA MK.10) |  |  |  | Cl Max: | 1.4221 | at alpha= | 6.5 | deg
XFOIL ncrit=9 |  |  |  | L/D Max: | 142.21 | at alpha= | 6.5 | deg
Re: | 7000000 |  |  | Cd Min: | 0.17316 | at alpha= | -15.5 | deg
Mach: | 0.1 |  |  | Cl=0 at alpha= | -6.4527 | deg
|  |  |  | @ Cl=0.1, Cd= | 0.0065544
|  |  |  | @ Cl=0.4, Cd= | 0.006704
|  |  |  | @ Cl=0.6, Cd= | 0.0065529
alpha (deg) | Cl | Cd | Cm | Cl/Cd
-15.5 | -0.3926 | 0.17316 | -0.0227 | -2.2673
-15 | -0.3715 | 0.1667 | -0.0271 | -2.2286
-14.5 | -0.3506 | 0.16025 | -0.0313 | -2.1878
-14 | -0.3298 | 0.15375 | -0.0355 | -2.145
-13.5 | -0.3101 | 0.14651 | -0.0396 | -2.1166
-12 | -0.6034 | 0.01463 | -0.1619 | -41.244
-11.5 | -0.5496 | 0.01254 | -0.1629 | -43.8278
-11 | -0.4953 | 0.01112 | -0.1631 | -44.5414
-10.5 | -0.4405 | 0.01001 | -0.163 | -44.006
-10 | -0.3846 | 0.00913 | -0.1628 | -42.1249
-9.5 | -0.3282 | 0.00841 | -0.1627 | -39.025
-9 | -0.2728 | 0.00788 | -0.1622 | -34.6193
-8.5 | -0.2278 | 0.008 | -0.1593 | -28.475
-8 | -0.1723 | 0.00774 | -0.1588 | -22.261
-7.5 | -0.1168 | 0.00725 | -0.1583 | -16.1103
-7 | -0.0615 | 0.00697 | -0.1578 | -8.8235
-6.5 | -0.0053 | 0.00674 | -0.1574 | -0.78635
-6 | 0.0507 | 0.00659 | -0.1569 | 7.6935
-5.5 | 0.1061 | 0.00655 | -0.1564 | 16.1985
-5 | 0.1621 | 0.00641 | -0.1559 | 25.2886
-4.5 | 0.2184 | 0.00634 | -0.1556 | 34.4479
-4 | 0.2742 | 0.00635 | -0.1551 | 43.1811
-3.5 | 0.3273 | 0.00665 | -0.1542 | 49.218
-3 | 0.3829 | 0.00671 | -0.1538 | 57.0641
-2.5 | 0.4395 | 0.00669 | -0.1536 | 65.6951
-2 | 0.4962 | 0.00669 | -0.1534 | 74.1704
-1.5 | 0.5529 | 0.00667 | -0.1532 | 82.8936
-1 | 0.6092 | 0.00653 | -0.153 | 93.2925
-0.5 | 0.665 | 0.00661 | -0.1527 | 100.6051
0 | 0.7168 | 0.00718 | -0.1517 | 99.8329
0.5 | 0.7727 | 0.00731 | -0.1514 | 105.7045
1 | 0.8286 | 0.00744 | -0.1511 | 111.371
1.5 | 0.8846 | 0.00754 | -0.1509 | 117.321
2 | 0.9399 | 0.0077 | -0.1506 | 122.0649
2.5 | 0.9952 | 0.00787 | -0.1502 | 126.4549
3 | 1.0495 | 0.00811 | -0.1498 | 129.4081
3.5 | 1.1003 | 0.00871 | -0.1486 | 126.3261
4 | 1.1546 | 0.00892 | -0.1482 | 129.4395
4.5 | 1.2081 | 0.0092 | -0.1476 | 131.3152
5 | 1.2616 | 0.00945 | -0.147 | 133.5026
6 | 1.369 | 0.0098 | -0.1462 | 139.6939
6.5 | 1.4221 | 0.01 | -0.1457 | 142.21

## 93. Re 7M Mach 0.25 (1)
BIGFOIL.COM POLAR EXPORT
goe164
GOE 164 (MVA MK.10) |  |  |  | Cl Max: | 1.931 | at alpha= | 10.5 | deg
JavaFoil+Calcfoil stall+Eppler ext transition |  |  |  | L/D Max: | 149.259 | at alpha= | 1 | deg
Re: | 7000000 |  |  | Cd Min: | 0.00541 | at alpha= | -4.5 | deg
Mach: | 0.25 |  |  | Cl=0 at alpha= | -7.5454 | deg
|  |  |  | @ Cl=0.1, Cd= | 0.0064091
|  |  |  | @ Cl=0.4, Cd= | 0.00603
|  |  |  | @ Cl=0.6, Cd= | 0.0060917
alpha (deg) | Cl | Cd | Cm | Cl/Cd
-17.5 | -0.051 | 0.13023 | -0.061 | -0.389
-17 | -0.048 | 0.12343 | -0.063 | -0.391
-16.5 | -0.046 | 0.11641 | -0.064 | -0.394
-16 | -0.099 | 0.11335 | -0.063 | -0.87
-15.5 | -0.137 | 0.1089 | -0.063 | -1.258
-15 | -0.166 | 0.10413 | -0.063 | -1.591
-14.5 | -0.189 | 0.10087 | -0.063 | -1.873
-14 | -0.208 | 0.09647 | -0.063 | -2.151
-13.5 | -0.221 | 0.09162 | -0.062 | -2.417
-13 | -0.231 | 0.08721 | -0.062 | -2.644
-12.5 | -0.235 | 0.08415 | -0.062 | -2.787
-12 | -0.233 | 0.07762 | -0.064 | -3.006
-11.5 | -0.227 | 0.07243 | -0.068 | -3.131
-11 | -0.215 | 0.06713 | -0.071 | -3.196
-10.5 | -0.197 | 0.06215 | -0.074 | -3.167
-10 | -0.177 | 0.05153 | -0.091 | -3.432
-9.5 | -0.149 | 0.04735 | -0.094 | -3.141
-9 | -0.117 | 0.04255 | -0.098 | -2.739
-8.5 | -0.08 | 0.03813 | -0.102 | -2.099
-8 | -0.04 | 0.03168 | -0.109 | -1.267
-7.5 | 0.004 | 0.02485 | -0.117 | 0.145
-7 | 0.057 | 0.0068 | -0.144 | 8.382
-6.5 | 0.112 | 0.0063 | -0.146 | 17.857
-6 | 0.169 | 0.00612 | -0.148 | 27.641
-5.5 | 0.227 | 0.00554 | -0.149 | 40.894
-5 | 0.284 | 0.00553 | -0.15 | 51.391
-4.5 | 0.342 | 0.00541 | -0.152 | 63.227
-4 | 0.4 | 0.00603 | -0.153 | 66.455
-3.5 | 0.459 | 0.00605 | -0.154 | 75.865
-3 | 0.518 | 0.00597 | -0.156 | 86.786
-2.5 | 0.577 | 0.00608 | -0.157 | 94.911
-2 | 0.636 | 0.00611 | -0.158 | 104.072
-1.5 | 0.694 | 0.00607 | -0.159 | 114.349
-1 | 0.753 | 0.0072 | -0.161 | 104.651
-0.5 | 0.812 | 0.00631 | -0.162 | 128.782
0 | 0.877 | 0.00642 | -0.163 | 136.615
0.5 | 0.937 | 0.00657 | -0.164 | 142.503
1 | 0.996 | 0.00668 | -0.165 | 149.259
1.5 | 1.056 | 0.00759 | -0.166 | 139.171
2 | 1.115 | 0.00842 | -0.168 | 132.424
2.5 | 1.175 | 0.00848 | -0.169 | 138.497
3 | 1.234 | 0.01057 | -0.17 | 116.804
3.5 | 1.294 | 0.01087 | -0.171 | 119.04
4 | 1.353 | 0.00976 | -0.172 | 138.596
4.5 | 1.413 | 0.0099 | -0.173 | 142.718
5 | 1.472 | 0.01203 | -0.174 | 122.362
5.5 | 1.531 | 0.0126 | -0.175 | 121.52
6 | 1.589 | 0.01275 | -0.176 | 124.636
6.5 | 1.648 | 0.01286 | -0.177 | 128.085
7 | 1.702 | 0.01346 | -0.178 | 126.464
7.5 | 1.755 | 0.0152 | -0.179 | 115.477
8 | 1.806 | 0.01321 | -0.18 | 136.786
8.5 | 1.856 | 0.01399 | -0.181 | 132.64
9 | 1.891 | 0.01708 | -0.181 | 110.698
9.5 | 1.915 | 0.01801 | -0.182 | 106.335
10 | 1.929 | 0.01913 | -0.183 | 100.795
10.5 | 1.931 | 0.02023 | -0.184 | 95.432
11 | 1.92 | 0.02219 | -0.185 | 86.514
11.5 | 1.894 | 0.02357 | -0.186 | 80.371
12 | 1.854 | 0.02557 | -0.186 | 72.52
12.5 | 1.799 | 0.02688 | -0.187 | 66.923
13 | 1.728 | 0.03004 | -0.188 | 57.544
13.5 | 1.643 | 0.03245 | -0.188 | 50.632
14 | 1.471 | 0.03898 | -0.179 | 37.745
14.5 | 1.355 | 0.04243 | -0.178 | 31.921
15 | 1.182 | 0.06432 | -0.166 | 18.381
15.5 | 1.071 | 0.06313 | -0.169 | 16.97

## 94. Re 7M Mach 0.25 (2)
BIGFOIL.COM POLAR EXPORT
goe164
GOE 164 (MVA MK.10) |  |  |  | Cl Max: | 2.0036 | at alpha= | 14 | deg
XFOIL ncrit=9 |  |  |  | L/D Max: | 142.178 | at alpha= | 6.5 | deg
Re: | 7000000 |  |  | Cd Min: | 0.1682 | at alpha= | -15 | deg
Mach: | 0.25 |  |  | Cl=0 at alpha= | -6.378 | deg
|  |  |  | @ Cl=0.1, Cd= | 0.0067462
|  |  |  | @ Cl=0.4, Cd= | 0.0067843
|  |  |  | @ Cl=0.6, Cd= | 0.0067335
alpha (deg) | Cl | Cd | Cm | Cl/Cd
-15 | -0.3646 | 0.1682 | -0.0294 | -2.1677
-14.5 | -0.3427 | 0.16158 | -0.0338 | -2.1209
-14 | -0.3209 | 0.15502 | -0.0382 | -2.0701
-13.5 | -0.3 | 0.14813 | -0.0424 | -2.0252
-13 | -0.2786 | 0.14108 | -0.0465 | -1.9748
-12.5 | -0.2597 | 0.13404 | -0.0504 | -1.9375
-11 | -0.2343 | 0.10851 | -0.0603 | -2.1592
-10.5 | -0.2242 | 0.10089 | -0.0638 | -2.2222
-10 | -0.3919 | 0.04992 | -0.1128 | -7.8506
-9.5 | -0.3538 | 0.01334 | -0.169 | -26.5217
-9 | -0.2975 | 0.01051 | -0.1696 | -28.3064
-8.5 | -0.2506 | 0.00964 | -0.1666 | -25.9959
-8 | -0.1917 | 0.0087 | -0.1657 | -22.0345
-7.5 | -0.1325 | 0.00812 | -0.1648 | -16.3177
-7 | -0.0738 | 0.00759 | -0.1639 | -9.7233
-6.5 | -0.0144 | 0.00712 | -0.1632 | -2.0225
-6 | 0.0446 | 0.00687 | -0.1624 | 6.492
-5.5 | 0.1028 | 0.00674 | -0.1615 | 15.2522
-5 | 0.1616 | 0.00661 | -0.1608 | 24.4478
-4.5 | 0.2206 | 0.00646 | -0.1603 | 34.1486
-4 | 0.2786 | 0.00648 | -0.1596 | 42.9938
-3.5 | 0.3335 | 0.00677 | -0.1585 | 49.2614
-3 | 0.3917 | 0.00679 | -0.158 | 57.6878
-2.5 | 0.4505 | 0.00675 | -0.1576 | 66.7407
-2 | 0.5093 | 0.00674 | -0.1573 | 75.5638
-1.5 | 0.5679 | 0.00675 | -0.157 | 84.1333
-1 | 0.6261 | 0.00672 | -0.1567 | 93.1696
-0.5 | 0.6807 | 0.00701 | -0.1559 | 97.1041
0 | 0.7373 | 0.00727 | -0.1553 | 101.4168
0.5 | 0.795 | 0.00741 | -0.1549 | 107.2874
1 | 0.8531 | 0.00752 | -0.1546 | 113.4441
1.5 | 0.9108 | 0.00765 | -0.1543 | 119.0588
2 | 0.9679 | 0.00783 | -0.1538 | 123.6143
2.5 | 1.0254 | 0.00799 | -0.1534 | 128.3354
3 | 1.0778 | 0.00862 | -0.1521 | 125.0348
3.5 | 1.134 | 0.00888 | -0.1515 | 127.7027
4 | 1.1901 | 0.00913 | -0.1508 | 130.3505
5 | 1.3014 | 0.00969 | -0.1493 | 134.3034
6 | 1.4134 | 0.01008 | -0.1479 | 140.2183
6.5 | 1.4687 | 0.01033 | -0.147 | 142.1781
7.5 | 1.5621 | 0.01146 | -0.1422 | 136.3089
8 | 1.6134 | 0.01201 | -0.1405 | 134.3381
8.5 | 1.6631 | 0.01264 | -0.1385 | 131.5744
9 | 1.712 | 0.01329 | -0.1363 | 128.8187
9.5 | 1.7581 | 0.01407 | -0.1335 | 124.9538
10 | 1.8034 | 0.01481 | -0.1306 | 121.7691
10.5 | 1.8452 | 0.01566 | -0.1271 | 117.8289
11 | 1.8773 | 0.01667 | -0.1218 | 112.6155
11.5 | 1.9055 | 0.01785 | -0.1161 | 106.7507
12 | 1.9338 | 0.0191 | -0.1106 | 101.2461
12.5 | 1.9584 | 0.02063 | -0.1049 | 94.9297
13 | 1.9783 | 0.02255 | -0.0991 | 87.7295
13.5 | 1.9944 | 0.02491 | -0.0935 | 80.0642
14 | 2.0036 | 0.02809 | -0.0881 | 71.3279
14.5 | 2.0022 | 0.03274 | -0.0834 | 61.1546
15 | 1.9936 | 0.03879 | -0.0802 | 51.3947
15.5 | 1.9853 | 0.04541 | -0.0782 | 43.7194
16 | 1.9663 | 0.05376 | -0.0774 | 36.5755
16.5 | 1.94 | 0.06344 | -0.0777 | 30.5801
17 | 1.9052 | 0.07475 | -0.0791 | 25.4876
17.5 | 1.8638 | 0.08739 | -0.0817 | 21.3274
18 | 1.8212 | 0.10051 | -0.085 | 18.1196
18.5 | 1.7751 | 0.1146 | -0.0895 | 15.4895
19 | 1.7358 | 0.12797 | -0.0945 | 13.5641

## 95. Re 7M Mach 0.50 (1)
BIGFOIL.COM POLAR EXPORT
goe164
GOE 164 (MVA MK.10) |  |  |  | Cl Max: | 1.967 | at alpha= | 8.5 | deg
JavaFoil+Calcfoil stall+Eppler ext transition |  |  |  | L/D Max: | 150.832 | at alpha= | 0.5 | deg
Re: | 7000000 |  |  | Cd Min: | 0.00554 | at alpha= | -4 | deg
Mach: | 0.5 |  |  | Cl=0 at alpha= | -7.5577 | deg
|  |  |  | @ Cl=0.1, Cd= | 0.028491
|  |  |  | @ Cl=0.4, Cd= | 0.0055539
|  |  |  | @ Cl=0.6, Cd= | 0.0062167
alpha (deg) | Cl | Cd | Cm | Cl/Cd
-20 | -0.595 | 0.15281 | -0.077 | -3.894
-19.5 | -0.574 | 0.13926 | -0.079 | -4.121
-19 | -0.551 | 0.13375 | -0.08 | -4.123
-18.5 | -0.528 | 0.12954 | -0.08 | -4.079
-18 | -0.505 | 0.12565 | -0.08 | -4.018
-17.5 | -0.481 | 0.1214 | -0.079 | -3.961
-17 | -0.456 | 0.11917 | -0.075 | -3.824
-16.5 | -0.432 | 0.12076 | -0.073 | -3.573
-16 | -0.409 | 0.11171 | -0.074 | -3.658
-15.5 | -0.386 | 0.10846 | -0.074 | -3.555
-15 | -0.362 | 0.10403 | -0.075 | -3.483
-14.5 | -0.339 | 0.10062 | -0.075 | -3.369
-14 | -0.315 | 0.10096 | -0.076 | -3.125
-13.5 | -0.292 | 0.09476 | -0.076 | -3.079
-13 | -0.268 | 0.08925 | -0.077 | -3.003
-12.5 | -0.244 | 0.08223 | -0.079 | -2.972
-12 | -0.22 | 0.07617 | -0.081 | -2.895
-11.5 | -0.196 | 0.07066 | -0.082 | -2.78
-11 | -0.174 | 0.06157 | -0.095 | -2.828
-10.5 | -0.15 | 0.05616 | -0.099 | -2.672
-10 | -0.126 | 0.05059 | -0.104 | -2.486
-9.5 | -0.098 | 0.06944 | -0.072 | -1.406
-9 | -0.073 | 0.06569 | -0.072 | -1.11
-8.5 | -0.048 | 0.0707 | -0.064 | -0.679
-8 | -0.023 | 0.05338 | -0.075 | -0.433
-7.5 | 0.003 | 0.04876 | -0.077 | 0.061
-7 | 0.049 | 0.03734 | -0.11 | 1.306
-6.5 | 0.103 | 0.02797 | -0.125 | 3.683
-6 | 0.162 | 0.02149 | -0.135 | 7.536
-5.5 | 0.249 | 0.00642 | -0.166 | 38.77
-5 | 0.315 | 0.00613 | -0.168 | 51.426
-4.5 | 0.38 | 0.00556 | -0.17 | 68.403
-4 | 0.446 | 0.00554 | -0.171 | 80.499
-3.5 | 0.512 | 0.00619 | -0.172 | 82.59
-3 | 0.578 | 0.0061 | -0.174 | 94.777
-2.5 | 0.644 | 0.00645 | -0.175 | 99.745
-2 | 0.71 | 0.0064 | -0.177 | 110.906
-1.5 | 0.775 | 0.00742 | -0.178 | 104.413
-1 | 0.841 | 0.00644 | -0.18 | 130.633
-0.5 | 0.906 | 0.00661 | -0.181 | 137.16
0 | 0.98 | 0.00671 | -0.182 | 145.941
0.5 | 1.046 | 0.00693 | -0.184 | 150.832
1 | 1.112 | 0.00782 | -0.185 | 142.08
1.5 | 1.177 | 0.00812 | -0.186 | 144.952
2 | 1.243 | 0.00919 | -0.187 | 135.244
2.5 | 1.309 | 0.00945 | -0.189 | 138.486
3 | 1.374 | 0.0101 | -0.19 | 136.015
3.5 | 1.439 | 0.01247 | -0.191 | 115.38
4 | 1.503 | 0.01304 | -0.192 | 115.261
4.5 | 1.567 | 0.01369 | -0.194 | 114.467
5 | 1.631 | 0.01423 | -0.195 | 114.61
5.5 | 1.693 | 0.01501 | -0.196 | 112.792
6 | 1.755 | 0.01569 | -0.197 | 111.862
6.5 | 1.816 | 0.01606 | -0.198 | 113.078
7 | 1.866 | 0.01864 | -0.199 | 100.072
7.5 | 1.909 | 0.01994 | -0.2 | 95.737
8 | 1.944 | 0.01756 | -0.201 | 110.658
8.5 | 1.967 | 0.0185 | -0.202 | 106.334
9 | 1.913 | 0.02429 | -0.203 | 78.725
9.5 | 1.638 | 0.02945 | -0.204 | 55.612
10 | 1.104 | 0.04404 | -0.188 | 25.08
10.5 | 1.089 | 0.06084 | -0.176 | 17.905
11 | 1.158 | 0.04944 | -0.187 | 23.419
11.5 | 1.18 | 0.05479 | -0.185 | 21.535
12 | 1.178 | 0.07082 | -0.177 | 16.63
12.5 | 1.11 | 0.10187 | -0.124 | 10.899
13 | 1.139 | 0.10985 | -0.124 | 10.37
13.5 | 1.168 | 0.09611 | -0.124 | 12.148

## 96. Re 7M Mach 0.50 (2)
BIGFOIL.COM POLAR EXPORT
goe164
GOE 164 (MVA MK.10) |  |  |  | Cl Max: | 1.8879 | at alpha= | 9.5 | deg
XFOIL ncrit=9 |  |  |  | L/D Max: | 139.064 | at alpha= | 6 | deg
Re: | 7000000 |  |  | Cd Min: | 0.25943 | at alpha= | -20 | deg
Mach: | 0.5 |  |  | Cl=0 at alpha= | -6.0714 | deg
|  |  |  | @ Cl=0.1, Cd= | 0.018615
|  |  |  | @ Cl=0.4, Cd= | 0.0072688
|  |  |  | @ Cl=0.6, Cd= | 0.0070955
alpha (deg) | Cl | Cd | Cm | Cl/Cd
-20 | -0.5871 | 0.25943 | 0.0129 | -2.263
-19.5 | -0.5625 | 0.25118 | 0.0076 | -2.2394
-19 | -0.5381 | 0.24298 | 0.0024 | -2.2146
-18.5 | -0.5141 | 0.23491 | -0.0028 | -2.1885
-18 | -0.4889 | 0.22629 | -0.0083 | -2.1605
-17.5 | -0.4623 | 0.21769 | -0.0138 | -2.1237
-17 | -0.4384 | 0.20935 | -0.019 | -2.0941
-16.5 | -0.413 | 0.20196 | -0.024 | -2.045
-16 | -0.3868 | 0.19436 | -0.0293 | -1.9901
-15.5 | -0.3602 | 0.18661 | -0.0347 | -1.9302
-15 | -0.333 | 0.17861 | -0.0401 | -1.8644
-14.5 | -0.1458 | 0.14123 | -0.0684 | -1.0324
-14 | -0.2872 | 0.16112 | -0.0503 | -1.7825
-13.5 | -0.2616 | 0.15368 | -0.0554 | -1.7022
-13 | -0.241 | 0.1468 | -0.0587 | -1.6417
-12.5 | -0.2218 | 0.1394 | -0.0619 | -1.5911
-12 | -0.2005 | 0.13261 | -0.0651 | -1.512
-11 | -0.1663 | 0.11848 | -0.071 | -1.4036
-10.5 | -0.1508 | 0.11176 | -0.0732 | -1.3493
-10 | -0.1455 | 0.10625 | -0.0725 | -1.3694
-9.5 | -0.1309 | 0.09948 | -0.0752 | -1.3158
-9 | -0.116 | 0.09284 | -0.0781 | -1.2495
-8.5 | -0.0963 | 0.0872 | -0.0808 | -1.1044
-8 | -0.0776 | 0.08124 | -0.0839 | -0.95519
-7.5 | -0.0623 | 0.07461 | -0.0874 | -0.83501
-7 | -0.0496 | 0.06757 | -0.0918 | -0.73405
-6.5 | -0.0306 | 0.05909 | -0.1015 | -0.51785
-6 | 0.0051 | 0.04364 | -0.128 | 0.11687
-5.5 | 0.081 | 0.0221 | -0.1687 | 3.6652
-5 | 0.1504 | 0.00937 | -0.1826 | 16.0512
-4.5 | 0.2221 | 0.00768 | -0.1814 | 28.9193
-4 | 0.2904 | 0.00731 | -0.1794 | 39.7264
-3.5 | 0.3576 | 0.00736 | -0.1774 | 48.587
-3 | 0.4273 | 0.00721 | -0.1762 | 59.2649
-2.5 | 0.4966 | 0.00711 | -0.1753 | 69.8453
-2 | 0.565 | 0.00708 | -0.1744 | 79.8023
-1.5 | 0.6326 | 0.00711 | -0.1736 | 88.9733
-0.5 | 0.7599 | 0.00757 | -0.1712 | 100.3831
0 | 0.8268 | 0.00767 | -0.1705 | 107.7966
0.5 | 0.8934 | 0.0078 | -0.1698 | 114.5385
1 | 0.9593 | 0.00801 | -0.169 | 119.7628
1.5 | 1.0256 | 0.00818 | -0.1681 | 125.379
2 | 1.0864 | 0.00878 | -0.1663 | 123.7358
2.5 | 1.1507 | 0.00912 | -0.1649 | 126.1732
3 | 1.2158 | 0.00941 | -0.1635 | 129.203
3.5 | 1.2805 | 0.00974 | -0.1619 | 131.4682
4 | 1.3455 | 0.01008 | -0.1602 | 133.4821
4.5 | 1.4103 | 0.01043 | -0.1582 | 135.2157
5 | 1.4745 | 0.01083 | -0.1558 | 136.1496
6 | 1.6048 | 0.01154 | -0.1507 | 139.0641
6.5 | 1.6488 | 0.01296 | -0.1445 | 127.2222
7 | 1.7001 | 0.01371 | -0.1389 | 124.0044
7.5 | 1.7544 | 0.01389 | -0.1341 | 126.3067
8 | 1.8004 | 0.015 | -0.1273 | 120.0267
8.5 | 1.8427 | 0.01636 | -0.12 | 112.6345
9 | 1.8747 | 0.01834 | -0.1116 | 102.2192
9.5 | 1.8879 | 0.02157 | -0.102 | 87.5243
10 | 1.8772 | 0.02701 | -0.0929 | 69.5002
10.5 | 1.8479 | 0.03564 | -0.088 | 51.849
11 | 1.8066 | 0.04655 | -0.0863 | 38.8099
11.5 | 1.7581 | 0.05887 | -0.0866 | 29.8641
12 | 1.7073 | 0.07176 | -0.088 | 23.7918
12.5 | 1.658 | 0.08494 | -0.0903 | 19.5197
13 | 1.6126 | 0.09813 | -0.0934 | 16.4333
13.5 | 1.5723 | 0.11126 | -0.0973 | 14.1318
14 | 1.5383 | 0.12403 | -0.1016 | 12.4026
14.5 | 1.5098 | 0.13684 | -0.1069 | 11.0333

## 97. Re 8M Mach 0.00 (1)
BIGFOIL.COM POLAR EXPORT
goe164
GOE 164 (MVA MK.10) |  |  |  | Cl Max: | 1.939 | at alpha= | 11.5 | deg
JavaFoil+Calcfoil stall+Eppler ext transition |  |  |  | L/D Max: | 146.101 | at alpha= | 1 | deg
Re: | 8000000 |  |  | Cd Min: | 0.00539 | at alpha= | -5 | deg
Mach: | 0 |  |  | Cl=0 at alpha= | -7.5454 | deg
|  |  |  | @ Cl=0.1, Cd= | 0.0058367
|  |  |  | @ Cl=0.4, Cd= | 0.0059447
|  |  |  | @ Cl=0.6, Cd= | 0.0061004
alpha (deg) | Cl | Cd | Cm | Cl/Cd
-20 | -0.277 | 0.15493 | -0.056 | -1.787
-19.5 | -0.285 | 0.14907 | -0.057 | -1.914
-19 | -0.294 | 0.14396 | -0.058 | -2.039
-18.5 | -0.301 | 0.1376 | -0.058 | -2.189
-18 | -0.308 | 0.13207 | -0.058 | -2.334
-17.5 | -0.315 | 0.12741 | -0.058 | -2.471
-17 | -0.32 | 0.12219 | -0.059 | -2.623
-16.5 | -0.325 | 0.11759 | -0.059 | -2.764
-16 | -0.328 | 0.11323 | -0.059 | -2.897
-15.5 | -0.33 | 0.10731 | -0.059 | -3.072
-15 | -0.33 | 0.1016 | -0.061 | -3.247
-14.5 | -0.328 | 0.09601 | -0.062 | -3.414
-14 | -0.324 | 0.09045 | -0.064 | -3.578
-13.5 | -0.317 | 0.08538 | -0.066 | -3.71
-13 | -0.307 | 0.08048 | -0.068 | -3.816
-12.5 | -0.296 | 0.07319 | -0.074 | -4.038
-12 | -0.281 | 0.06564 | -0.08 | -4.287
-11.5 | -0.263 | 0.0604 | -0.084 | -4.353
-11 | -0.241 | 0.05438 | -0.088 | -4.436
-10.5 | -0.216 | 0.04892 | -0.092 | -4.417
-10 | -0.187 | 0.04422 | -0.095 | -4.229
-9.5 | -0.154 | 0.04168 | -0.097 | -3.7
-9 | -0.119 | 0.03743 | -0.101 | -3.181
-8.5 | -0.082 | 0.02979 | -0.108 | -2.745
-8 | -0.04 | 0.02583 | -0.112 | -1.567
-7.5 | 0.004 | 0.02228 | -0.116 | 0.161
-7 | 0.056 | 0.00657 | -0.14 | 8.527
-6.5 | 0.11 | 0.00567 | -0.142 | 19.366
-6 | 0.165 | 0.0056 | -0.143 | 29.351
-5.5 | 0.22 | 0.00552 | -0.144 | 39.908
-5 | 0.276 | 0.00539 | -0.146 | 51.211
-4.5 | 0.332 | 0.00544 | -0.147 | 61.02
-4 | 0.388 | 0.00593 | -0.148 | 65.417
-3.5 | 0.445 | 0.006 | -0.15 | 74.113
-3 | 0.502 | 0.00595 | -0.151 | 84.298
-2.5 | 0.559 | 0.00605 | -0.152 | 92.421
-2 | 0.616 | 0.00612 | -0.153 | 100.551
-1.5 | 0.673 | 0.006 | -0.154 | 112.099
-1 | 0.73 | 0.00702 | -0.156 | 103.96
-0.5 | 0.787 | 0.00625 | -0.157 | 125.941
0 | 0.85 | 0.00628 | -0.158 | 135.285
0.5 | 0.907 | 0.00643 | -0.159 | 141.162
1 | 0.965 | 0.00661 | -0.16 | 146.101
1.5 | 1.023 | 0.00728 | -0.161 | 140.486
2 | 1.081 | 0.00815 | -0.162 | 132.622
2.5 | 1.139 | 0.00839 | -0.163 | 135.705
3 | 1.196 | 0.01005 | -0.165 | 119.063
3.5 | 1.254 | 0.01031 | -0.166 | 121.703
4 | 1.312 | 0.00925 | -0.167 | 141.874
4.5 | 1.37 | 0.01106 | -0.168 | 123.864
5 | 1.427 | 0.01148 | -0.169 | 124.299
5.5 | 1.485 | 0.01171 | -0.17 | 126.781
6 | 1.542 | 0.01196 | -0.171 | 128.939
6.5 | 1.599 | 0.01198 | -0.171 | 133.467
7 | 1.654 | 0.01247 | -0.172 | 132.634
7.5 | 1.706 | 0.01396 | -0.173 | 122.209
8 | 1.758 | 0.01457 | -0.174 | 120.697
8.5 | 1.808 | 0.01292 | -0.175 | 140
9 | 1.849 | 0.01549 | -0.176 | 119.299
9.5 | 1.881 | 0.01399 | -0.177 | 134.413
10 | 1.906 | 0.01717 | -0.177 | 111.065
10.5 | 1.925 | 0.0182 | -0.178 | 105.768
11 | 1.936 | 0.0192 | -0.179 | 100.832
11.5 | 1.939 | 0.01729 | -0.18 | 112.153
12 | 1.934 | 0.02151 | -0.18 | 89.926
12.5 | 1.921 | 0.0227 | -0.181 | 84.659
13 | 1.901 | 0.0244 | -0.182 | 77.89
13.5 | 1.872 | 0.02487 | -0.183 | 75.263
14 | 1.837 | 0.02703 | -0.183 | 67.966
14.5 | 1.795 | 0.02853 | -0.184 | 62.918
15 | 1.748 | 0.02989 | -0.184 | 58.483
15.5 | 1.696 | 0.03238 | -0.185 | 52.399
16 | 1.548 | 0.04359 | -0.174 | 35.513
16.5 | 1.506 | 0.0413 | -0.176 | 36.464

## 98. Re 8M Mach 0.00 (2)
BIGFOIL.COM POLAR EXPORT
goe164
GOE 164 (MVA MK.10) |  |  |  | Cl Max: | 2.0823 | at alpha= | 17.5 | deg
XFOIL ncrit=9 |  |  |  | L/D Max: | 145.262 | at alpha= | 6.5 | deg
Re: | 8000000 |  |  | Cd Min: | 0.17151 | at alpha= | -15.5 | deg
Mach: | 0 |  |  | Cl=0 at alpha= | -6.4628 | deg
|  |  |  | @ Cl=0.1, Cd= | 0.0064334
|  |  |  | @ Cl=0.4, Cd= | 0.0065804
|  |  |  | @ Cl=0.6, Cd= | 0.00647
alpha (deg) | Cl | Cd | Cm | Cl/Cd
-15.5 | -0.3892 | 0.17151 | -0.0243 | -2.2693
-15 | -0.3682 | 0.16523 | -0.0286 | -2.2284
-13 | -0.6973 | 0.01783 | -0.1581 | -39.1082
-12.5 | -0.6492 | 0.01431 | -0.1602 | -45.3669
-12 | -0.5968 | 0.0124 | -0.161 | -48.129
-11.5 | -0.5434 | 0.01101 | -0.1614 | -49.3551
-11 | -0.4896 | 0.00994 | -0.1614 | -49.2555
-10.5 | -0.435 | 0.00906 | -0.1613 | -48.0132
-10 | -0.3795 | 0.00833 | -0.1613 | -45.5582
-9.5 | -0.3241 | 0.00778 | -0.1611 | -41.6581
-9 | -0.2794 | 0.00788 | -0.1584 | -35.4569
-8.5 | -0.2251 | 0.00763 | -0.1579 | -29.502
-8 | -0.1697 | 0.00739 | -0.1575 | -22.9635
-7.5 | -0.1149 | 0.00705 | -0.1571 | -16.2979
-7 | -0.0597 | 0.00676 | -0.1567 | -8.8314
-6.5 | -0.0041 | 0.00656 | -0.1563 | -0.625
-6 | 0.051 | 0.00646 | -0.1559 | 7.8947
-5.5 | 0.1062 | 0.00643 | -0.1554 | 16.5163
-5 | 0.1621 | 0.0063 | -0.1551 | 25.7302
-4.5 | 0.2182 | 0.00623 | -0.1548 | 35.0241
-4 | 0.2722 | 0.00638 | -0.1542 | 42.6646
-3.5 | 0.3259 | 0.00661 | -0.1535 | 49.3041
-3 | 0.382 | 0.00659 | -0.1532 | 57.9666
-2.5 | 0.4384 | 0.00656 | -0.1531 | 66.8293
-2 | 0.4949 | 0.00654 | -0.1529 | 75.6728
-1.5 | 0.5511 | 0.00654 | -0.1527 | 84.2661
-1 | 0.607 | 0.00646 | -0.1525 | 93.9628
0 | 0.7144 | 0.00703 | -0.1513 | 101.6216
0.5 | 0.77 | 0.00717 | -0.151 | 107.3919
1 | 0.8258 | 0.00725 | -0.1508 | 113.9034
1.5 | 0.8814 | 0.00737 | -0.1506 | 119.5929
2 | 0.9363 | 0.00754 | -0.1503 | 124.1777
3 | 1.0424 | 0.00825 | -0.149 | 126.3515
3.5 | 1.0962 | 0.0085 | -0.1485 | 128.9647
4 | 1.1502 | 0.00871 | -0.1481 | 132.0551
4.5 | 1.2033 | 0.00899 | -0.1475 | 133.8487
5 | 1.2567 | 0.00921 | -0.1471 | 136.4495
5.5 | 1.3102 | 0.0094 | -0.1467 | 139.383
6 | 1.3636 | 0.00954 | -0.1463 | 142.935
6.5 | 1.4163 | 0.00975 | -0.1459 | 145.2615
7.5 | 1.5075 | 0.01064 | -0.1426 | 141.6823
8 | 1.5569 | 0.01111 | -0.1416 | 140.135
8.5 | 1.605 | 0.01165 | -0.1404 | 137.7682
9 | 1.653 | 0.01215 | -0.1392 | 136.0494
9.5 | 1.6994 | 0.01273 | -0.1377 | 133.4957
10 | 1.7446 | 0.01335 | -0.1361 | 130.6816
10.5 | 1.789 | 0.01395 | -0.1343 | 128.2437
11 | 1.8313 | 0.01464 | -0.1323 | 125.0888
11.5 | 1.8708 | 0.01543 | -0.1297 | 121.2443
12 | 1.9081 | 0.01625 | -0.1269 | 117.4215
12.5 | 1.9395 | 0.01704 | -0.1229 | 113.8204
13 | 1.9672 | 0.01795 | -0.1183 | 109.5933
13.5 | 1.9925 | 0.01902 | -0.1136 | 104.7581
14 | 2.0148 | 0.0203 | -0.1088 | 99.2512
14.5 | 2.0342 | 0.02185 | -0.1038 | 93.0984
15 | 2.0501 | 0.02374 | -0.0989 | 86.3564
15.5 | 2.0619 | 0.02609 | -0.094 | 79.0303
16 | 2.0682 | 0.02914 | -0.0894 | 70.9746
16.5 | 2.0767 | 0.03242 | -0.086 | 64.0561
17 | 2.0816 | 0.03643 | -0.0833 | 57.1397
17.5 | 2.0823 | 0.04122 | -0.0813 | 50.5167
18 | 2.0788 | 0.04682 | -0.0798 | 44.3998
18.5 | 2.0675 | 0.05365 | -0.0789 | 38.5368
19 | 2.0505 | 0.06158 | -0.0789 | 33.2981
19.5 | 2.0251 | 0.07107 | -0.0797 | 28.4944
20 | 1.993 | 0.08188 | -0.0814 | 24.3405

## 99. Re 8M Mach 0.10 (1)
BIGFOIL.COM POLAR EXPORT
goe164
GOE 164 (MVA MK.10) |  |  |  | Cl Max: | 1.936 | at alpha= | 11 | deg
JavaFoil+Calcfoil stall+Eppler ext transition |  |  |  | L/D Max: | 146.055 | at alpha= | 1 | deg
Re: | 8000000 |  |  | Cd Min: | 0.00538 | at alpha= | -5 | deg
Mach: | 0.1 |  |  | Cl=0 at alpha= | -7.5454 | deg
|  |  |  | @ Cl=0.1, Cd= | 0.0058589
|  |  |  | @ Cl=0.4, Cd= | 0.0059612
|  |  |  | @ Cl=0.6, Cd= | 0.00606
alpha (deg) | Cl | Cd | Cm | Cl/Cd
-20 | -0.241 | 0.15554 | -0.057 | -1.551
-19.5 | -0.251 | 0.14967 | -0.057 | -1.678
-19 | -0.261 | 0.1442 | -0.058 | -1.81
-18.5 | -0.271 | 0.13859 | -0.059 | -1.952
-18 | -0.279 | 0.13324 | -0.058 | -2.097
-17.5 | -0.288 | 0.1277 | -0.059 | -2.255
-17 | -0.296 | 0.12216 | -0.059 | -2.421
-16.5 | -0.302 | 0.1172 | -0.059 | -2.581
-16 | -0.308 | 0.11337 | -0.06 | -2.716
-15.5 | -0.312 | 0.10913 | -0.059 | -2.855
-15 | -0.314 | 0.10419 | -0.059 | -3.01
-14.5 | -0.314 | 0.09774 | -0.061 | -3.212
-14 | -0.312 | 0.09193 | -0.064 | -3.393
-13.5 | -0.307 | 0.08671 | -0.065 | -3.541
-13 | -0.299 | 0.08158 | -0.067 | -3.667
-12.5 | -0.288 | 0.07558 | -0.07 | -3.816
-12 | -0.275 | 0.06894 | -0.076 | -3.992
-11.5 | -0.259 | 0.06244 | -0.082 | -4.143
-11 | -0.238 | 0.05613 | -0.087 | -4.246
-10.5 | -0.214 | 0.04983 | -0.092 | -4.301
-10 | -0.186 | 0.04522 | -0.095 | -4.112
-9.5 | -0.154 | 0.04225 | -0.097 | -3.639
-9 | -0.119 | 0.03846 | -0.1 | -3.086
-8.5 | -0.082 | 0.03034 | -0.108 | -2.694
-8 | -0.04 | 0.02664 | -0.111 | -1.518
-7.5 | 0.004 | 0.02286 | -0.116 | 0.157
-7 | 0.056 | 0.00669 | -0.141 | 8.403
-6.5 | 0.11 | 0.00567 | -0.142 | 19.441
-6 | 0.165 | 0.00558 | -0.144 | 29.604
-5.5 | 0.221 | 0.00553 | -0.145 | 39.967
-5 | 0.277 | 0.00538 | -0.146 | 51.559
-4.5 | 0.333 | 0.00547 | -0.148 | 60.997
-4 | 0.39 | 0.00597 | -0.149 | 65.332
-3.5 | 0.447 | 0.00592 | -0.15 | 75.563
-3 | 0.504 | 0.00591 | -0.152 | 85.367
-2.5 | 0.562 | 0.00608 | -0.153 | 92.338
-2 | 0.619 | 0.00605 | -0.154 | 102.339
-1.5 | 0.676 | 0.00597 | -0.155 | 113.216
-1 | 0.733 | 0.00695 | -0.156 | 105.437
-0.5 | 0.791 | 0.00623 | -0.158 | 126.968
0 | 0.854 | 0.00634 | -0.159 | 134.748
0.5 | 0.912 | 0.00646 | -0.16 | 141.103
1 | 0.97 | 0.00664 | -0.161 | 146.055
1.5 | 1.028 | 0.00732 | -0.162 | 140.357
2 | 1.086 | 0.0082 | -0.163 | 132.444
2.5 | 1.144 | 0.00839 | -0.164 | 136.38
3 | 1.202 | 0.01007 | -0.165 | 119.352
3.5 | 1.26 | 0.01036 | -0.166 | 121.607
4 | 1.318 | 0.00922 | -0.168 | 143.057
4.5 | 1.376 | 0.0111 | -0.169 | 123.937
5 | 1.434 | 0.01152 | -0.169 | 124.478
5.5 | 1.492 | 0.01179 | -0.171 | 126.534
6 | 1.549 | 0.0121 | -0.171 | 128.087
6.5 | 1.607 | 0.01205 | -0.172 | 133.343
7 | 1.661 | 0.01259 | -0.173 | 131.902
7.5 | 1.714 | 0.01411 | -0.174 | 121.513
8 | 1.766 | 0.0147 | -0.175 | 120.14
8.5 | 1.816 | 0.01303 | -0.176 | 139.337
9 | 1.855 | 0.01571 | -0.177 | 118.125
9.5 | 1.887 | 0.01415 | -0.177 | 133.314
10 | 1.911 | 0.01734 | -0.178 | 110.197
10.5 | 1.928 | 0.01843 | -0.179 | 104.562
11 | 1.936 | 0.01949 | -0.18 | 99.315
11.5 | 1.936 | 0.01755 | -0.181 | 110.324
12 | 1.927 | 0.02192 | -0.181 | 87.911
12.5 | 1.91 | 0.02324 | -0.182 | 82.181
13 | 1.883 | 0.0251 | -0.183 | 75.029
13.5 | 1.849 | 0.02604 | -0.183 | 71.01
14 | 1.807 | 0.02778 | -0.184 | 65.046
14.5 | 1.759 | 0.02933 | -0.185 | 59.967
15 | 1.661 | 0.03385 | -0.18 | 49.057
15.5 | 1.561 | 0.04082 | -0.175 | 38.243
16 | 1.51 | 0.03975 | -0.177 | 37.986

## 100. Re 8M Mach 0.10 (2)
BIGFOIL.COM POLAR EXPORT
goe164
GOE 164 (MVA MK.10) |  |  |  | Cl Max: | 2.074 | at alpha= | 17 | deg
XFOIL ncrit=9 |  |  |  | L/D Max: | 145.388 | at alpha= | 6.5 | deg
Re: | 8000000 |  |  | Cd Min: | 0.17177 | at alpha= | -15.5 | deg
Mach: | 0.1 |  |  | Cl=0 at alpha= | -6.4496 | deg
|  |  |  | @ Cl=0.1, Cd= | 0.0064641
|  |  |  | @ Cl=0.4, Cd= | 0.0065984
|  |  |  | @ Cl=0.6, Cd= | 0.0065172
alpha (deg) | Cl | Cd | Cm | Cl/Cd
-15.5 | -0.3881 | 0.17177 | -0.0247 | -2.2594
-15 | -0.3669 | 0.16546 | -0.029 | -2.2175
-14.5 | -0.3459 | 0.15914 | -0.0332 | -2.1736
-14 | -0.3254 | 0.15279 | -0.0373 | -2.1297
-13.5 | -0.3067 | 0.14561 | -0.0413 | -2.1063
-13 | -0.2864 | 0.13924 | -0.0449 | -2.0569
-12.5 | -0.6511 | 0.02116 | -0.157 | -30.7703
-12 | -0.6045 | 0.01401 | -0.1623 | -43.1478
-11.5 | -0.551 | 0.01199 | -0.163 | -45.955
-11 | -0.4967 | 0.01061 | -0.1631 | -46.8143
-10.5 | -0.4416 | 0.00953 | -0.163 | -46.3379
-10 | -0.3853 | 0.00868 | -0.1629 | -44.3894
-9.5 | -0.3293 | 0.00802 | -0.1626 | -41.0599
-9 | -0.2841 | 0.00804 | -0.1598 | -35.3358
-8.5 | -0.2291 | 0.00774 | -0.1592 | -29.5995
-8 | -0.173 | 0.00747 | -0.1588 | -23.1593
-7.5 | -0.1176 | 0.00719 | -0.1582 | -16.3561
-7 | -0.0618 | 0.00684 | -0.1578 | -9.0351
-6.5 | -0.0056 | 0.00661 | -0.1574 | -0.8472
-6 | 0.05 | 0.0065 | -0.1569 | 7.6923
-5.5 | 0.1057 | 0.00646 | -0.1564 | 16.3622
-5 | 0.1621 | 0.00633 | -0.156 | 25.6082
-4.5 | 0.2187 | 0.00625 | -0.1557 | 34.992
-4 | 0.273 | 0.00641 | -0.155 | 42.5897
-3.5 | 0.3271 | 0.00662 | -0.1543 | 49.4109
-3 | 0.3836 | 0.00661 | -0.154 | 58.0333
-2.5 | 0.4404 | 0.00657 | -0.1538 | 67.032
-2 | 0.4973 | 0.00655 | -0.1536 | 75.9237
-1.5 | 0.5539 | 0.00655 | -0.1534 | 84.5649
-1 | 0.6101 | 0.00651 | -0.1532 | 93.7174
-0.5 | 0.6625 | 0.00689 | -0.1523 | 96.1538
0 | 0.7181 | 0.00705 | -0.152 | 101.8582
0.5 | 0.7741 | 0.00718 | -0.1517 | 107.8134
1 | 0.8303 | 0.00727 | -0.1515 | 114.2091
1.5 | 0.8861 | 0.00739 | -0.1512 | 119.9053
2 | 0.9415 | 0.00756 | -0.1509 | 124.537
2.5 | 0.997 | 0.0077 | -0.1506 | 129.4805
3 | 1.0481 | 0.00829 | -0.1495 | 126.4294
3.5 | 1.1024 | 0.00853 | -0.149 | 129.238
4 | 1.1566 | 0.00875 | -0.1486 | 132.1829
4.5 | 1.2101 | 0.00903 | -0.148 | 134.0089
5.5 | 1.3179 | 0.00944 | -0.1471 | 139.6081
6 | 1.3717 | 0.00958 | -0.1467 | 143.1837
6.5 | 1.4248 | 0.0098 | -0.1462 | 145.3878
8.5 | 1.6147 | 0.01176 | -0.1402 | 137.3044
9 | 1.663 | 0.01227 | -0.1389 | 135.5338
9.5 | 1.7095 | 0.01288 | -0.1373 | 132.7252
10.5 | 1.7994 | 0.01414 | -0.1336 | 127.256
11 | 1.8414 | 0.01486 | -0.1313 | 123.9166
11.5 | 1.8799 | 0.01574 | -0.1284 | 119.4346
12 | 1.916 | 0.01652 | -0.125 | 115.9806
12.5 | 1.9455 | 0.01738 | -0.1205 | 111.939
13 | 1.9725 | 0.01839 | -0.1157 | 107.2594
13.5 | 1.9971 | 0.01958 | -0.1108 | 101.9969
14 | 2.0183 | 0.02103 | -0.1058 | 95.9724
14.5 | 2.0356 | 0.02281 | -0.1005 | 89.2416
15 | 2.0484 | 0.02505 | -0.0953 | 81.7725
15.5 | 2.0563 | 0.02792 | -0.0904 | 73.6497
16 | 2.0659 | 0.03106 | -0.0867 | 66.5132
16.5 | 2.0721 | 0.03489 | -0.0836 | 59.3895
17 | 2.074 | 0.03956 | -0.0813 | 52.4267
17.5 | 2.0703 | 0.04516 | -0.0796 | 45.8437
18 | 2.0615 | 0.05175 | -0.0785 | 39.8357
18.5 | 2.043 | 0.05984 | -0.0783 | 34.141
19 | 2.0192 | 0.06911 | -0.0789 | 29.2172
19.5 | 1.9869 | 0.07993 | -0.0805 | 24.858
20 | 1.9471 | 0.09214 | -0.0831 | 21.132

## 101. Re 8M Mach 0.25 (1)
BIGFOIL.COM POLAR EXPORT
goe164
GOE 164 (MVA MK.10) |  |  |  | Cl Max: | 1.931 | at alpha= | 10.5 | deg
JavaFoil+Calcfoil stall+Eppler ext transition |  |  |  | L/D Max: | 150.331 | at alpha= | 1 | deg
Re: | 8000000 |  |  | Cd Min: | 0.00536 | at alpha= | -4.5 | deg
Mach: | 0.25 |  |  | Cl=0 at alpha= | -7.5454 | deg
|  |  |  | @ Cl=0.1, Cd= | 0.0063466
|  |  |  | @ Cl=0.4, Cd= | 0.00595
|  |  |  | @ Cl=0.6, Cd= | 0.0060578
alpha (deg) | Cl | Cd | Cm | Cl/Cd
-17.5 | -0.051 | 0.12988 | -0.062 | -0.39
-17 | -0.048 | 0.12315 | -0.063 | -0.392
-16.5 | -0.046 | 0.11626 | -0.064 | -0.394
-16 | -0.099 | 0.11241 | -0.064 | -0.877
-15.5 | -0.137 | 0.10811 | -0.064 | -1.268
-15 | -0.166 | 0.10431 | -0.064 | -1.589
-14.5 | -0.189 | 0.09932 | -0.064 | -1.902
-14 | -0.208 | 0.09488 | -0.064 | -2.188
-13.5 | -0.222 | 0.0906 | -0.063 | -2.445
-13 | -0.231 | 0.08768 | -0.062 | -2.63
-12.5 | -0.235 | 0.08261 | -0.062 | -2.839
-12 | -0.233 | 0.07677 | -0.065 | -3.041
-11.5 | -0.227 | 0.07095 | -0.069 | -3.199
-11 | -0.215 | 0.06656 | -0.072 | -3.225
-10.5 | -0.197 | 0.06177 | -0.075 | -3.188
-10 | -0.177 | 0.05014 | -0.092 | -3.533
-9.5 | -0.149 | 0.04774 | -0.093 | -3.113
-9 | -0.117 | 0.04196 | -0.099 | -2.781
-8.5 | -0.08 | 0.03714 | -0.103 | -2.158
-8 | -0.04 | 0.03075 | -0.11 | -1.309
-7.5 | 0.004 | 0.02406 | -0.118 | 0.15
-7 | 0.057 | 0.00703 | -0.144 | 8.114
-6.5 | 0.113 | 0.00614 | -0.146 | 18.338
-6 | 0.169 | 0.00553 | -0.148 | 30.59
-5.5 | 0.227 | 0.00551 | -0.149 | 41.139
-5 | 0.284 | 0.00539 | -0.15 | 52.765
-4.5 | 0.342 | 0.00536 | -0.152 | 63.863
-4 | 0.4 | 0.00595 | -0.153 | 67.269
-3.5 | 0.459 | 0.00583 | -0.154 | 78.792
-3 | 0.518 | 0.00595 | -0.156 | 87.065
-2.5 | 0.577 | 0.00605 | -0.157 | 95.391
-2 | 0.636 | 0.00607 | -0.158 | 104.718
-1.5 | 0.694 | 0.00695 | -0.159 | 99.893
-1 | 0.753 | 0.00611 | -0.161 | 123.165
-0.5 | 0.812 | 0.00621 | -0.162 | 130.774
0 | 0.877 | 0.00631 | -0.163 | 139.04
0.5 | 0.937 | 0.00647 | -0.164 | 144.752
1 | 0.996 | 0.00663 | -0.165 | 150.331
1.5 | 1.056 | 0.00737 | -0.167 | 143.278
2 | 1.115 | 0.00827 | -0.168 | 134.798
2.5 | 1.175 | 0.0085 | -0.169 | 138.289
3 | 1.234 | 0.00884 | -0.17 | 139.68
3.5 | 1.294 | 0.01066 | -0.171 | 121.337
4 | 1.353 | 0.01123 | -0.172 | 120.506
4.5 | 1.413 | 0.01147 | -0.173 | 123.098
5 | 1.472 | 0.01193 | -0.174 | 123.305
5.5 | 1.531 | 0.01218 | -0.175 | 125.697
6 | 1.589 | 0.0127 | -0.176 | 125.167
6.5 | 1.648 | 0.01259 | -0.177 | 130.873
7 | 1.702 | 0.01322 | -0.178 | 128.814
7.5 | 1.755 | 0.01477 | -0.179 | 118.86
8 | 1.806 | 0.01556 | -0.18 | 116.114
8.5 | 1.856 | 0.01587 | -0.181 | 116.893
9 | 1.891 | 0.01663 | -0.181 | 113.695
9.5 | 1.915 | 0.01492 | -0.182 | 128.38
10 | 1.929 | 0.01874 | -0.183 | 102.898
10.5 | 1.931 | 0.01691 | -0.184 | 114.161
11 | 1.92 | 0.02181 | -0.185 | 88.017
11.5 | 1.894 | 0.01923 | -0.186 | 98.514
12 | 1.854 | 0.02459 | -0.186 | 75.406
12.5 | 1.799 | 0.02633 | -0.187 | 68.326
13 | 1.728 | 0.02932 | -0.188 | 58.958
13.5 | 1.643 | 0.03154 | -0.188 | 52.093
14 | 1.504 | 0.03409 | -0.184 | 44.12
14.5 | 1.359 | 0.04089 | -0.179 | 33.234
15 | 1.187 | 0.06226 | -0.168 | 19.068
15.5 | 1.075 | 0.06111 | -0.17 | 17.589

## 102. Re 8M Mach 0.25 (2)
BIGFOIL.COM POLAR EXPORT
goe164
GOE 164 (MVA MK.10) |  |  |  | Cl Max: | 1.4708 | at alpha= | 6.5 | deg
XFOIL ncrit=9 |  |  |  | L/D Max: | 144.196 | at alpha= | 6.5 | deg
Re: | 8000000 |  |  | Cd Min: | 0.16682 | at alpha= | -15 | deg
Mach: | 0.25 |  |  | Cl=0 at alpha= | -6.3739 | deg
|  |  |  | @ Cl=0.1, Cd= | 0.0066355
|  |  |  | @ Cl=0.4, Cd= | 0.0066749
|  |  |  | @ Cl=0.6, Cd= | 0.0066575
alpha (deg) | Cl | Cd | Cm | Cl/Cd
-15 | -0.3604 | 0.16682 | -0.0314 | -2.1604
-14.5 | -0.3383 | 0.16036 | -0.0358 | -2.1096
-14 | -0.3165 | 0.15399 | -0.04 | -2.0553
-13.5 | -0.2956 | 0.14732 | -0.0441 | -2.0065
-13 | -0.2774 | 0.13991 | -0.048 | -1.9827
-12.5 | -0.2631 | 0.13298 | -0.0507 | -1.9785
-11.5 | -0.2529 | 0.114 | -0.0576 | -2.2184
-10.5 | -0.3524 | 0.07464 | -0.0794 | -4.7213
-10 | -0.4134 | 0.01553 | -0.1683 | -26.6194
-9.5 | -0.3571 | 0.01145 | -0.1704 | -31.1878
-9 | -0.3107 | 0.01019 | -0.1676 | -30.4907
-8.5 | -0.2524 | 0.00908 | -0.1667 | -27.7974
-8 | -0.1927 | 0.00829 | -0.1658 | -23.2449
-7.5 | -0.1334 | 0.0078 | -0.1649 | -17.1026
-7 | -0.0741 | 0.00752 | -0.1639 | -9.8537
-6.5 | -0.0148 | 0.00697 | -0.1632 | -2.1234
-6 | 0.0439 | 0.00676 | -0.1623 | 6.4941
-5.5 | 0.1025 | 0.00663 | -0.1615 | 15.46
-5 | 0.1616 | 0.00653 | -0.1609 | 24.7473
-4.5 | 0.2208 | 0.00636 | -0.1604 | 34.717
-4 | 0.277 | 0.00656 | -0.1594 | 42.2256
-3.5 | 0.3337 | 0.00672 | -0.1586 | 49.6577
-3 | 0.3925 | 0.00668 | -0.1582 | 58.7575
-2.5 | 0.4514 | 0.00664 | -0.1579 | 67.9819
-2 | 0.5104 | 0.00661 | -0.1576 | 77.2163
-1.5 | 0.5691 | 0.00662 | -0.1573 | 85.9668
-1 | 0.6268 | 0.00669 | -0.1569 | 93.6921
-0.5 | 0.6807 | 0.00703 | -0.1559 | 96.8279
0 | 0.7387 | 0.00714 | -0.1556 | 103.4594
0.5 | 0.7967 | 0.00726 | -0.1553 | 109.7383
1 | 0.8548 | 0.00735 | -0.155 | 116.2993
1.5 | 0.9123 | 0.00752 | -0.1546 | 121.3165
2 | 0.9699 | 0.00766 | -0.1542 | 126.6188
2.5 | 1.0265 | 0.0079 | -0.1537 | 129.9367
3 | 1.0796 | 0.00848 | -0.1525 | 127.3113
3.5 | 1.1362 | 0.0087 | -0.1519 | 130.5977
4 | 1.1922 | 0.00897 | -0.1512 | 132.9097
4.5 | 1.2481 | 0.00924 | -0.1505 | 135.0758
5.5 | 1.3603 | 0.00969 | -0.1491 | 140.3818
6 | 1.4165 | 0.00986 | -0.1484 | 143.6613
6.5 | 1.4708 | 0.0102 | -0.1474 | 144.1961

## 103. Re 8M Mach 0.50 (1)
BIGFOIL.COM POLAR EXPORT
goe164
GOE 164 (MVA MK.10) |  |  |  | Cl Max: | 1.967 | at alpha= | 8.5 | deg
JavaFoil+Calcfoil stall+Eppler ext transition |  |  |  | L/D Max: | 153.505 | at alpha= | 0.5 | deg
Re: | 8000000 |  |  | Cd Min: | 0.00543 | at alpha= | -4.5 | deg
Mach: | 0.5 |  |  | Cl=0 at alpha= | -7.5577 | deg
|  |  |  | @ Cl=0.1, Cd= | 0.027669
|  |  |  | @ Cl=0.4, Cd= | 0.0054391
|  |  |  | @ Cl=0.6, Cd= | 0.0061467
alpha (deg) | Cl | Cd | Cm | Cl/Cd
-20 | -0.595 | 0.1505 | -0.077 | -3.956
-19.5 | -0.574 | 0.13853 | -0.08 | -4.147
-19 | -0.552 | 0.13204 | -0.08 | -4.18
-18.5 | -0.529 | 0.12699 | -0.081 | -4.165
-18 | -0.505 | 0.12291 | -0.081 | -4.112
-17.5 | -0.482 | 0.11955 | -0.08 | -4.029
-17 | -0.457 | 0.1176 | -0.078 | -3.886
-16.5 | -0.432 | 0.12073 | -0.073 | -3.575
-16 | -0.409 | 0.11129 | -0.074 | -3.673
-15.5 | -0.386 | 0.10736 | -0.074 | -3.592
-15 | -0.362 | 0.10282 | -0.075 | -3.524
-14.5 | -0.339 | 0.09912 | -0.076 | -3.42
-14 | -0.316 | 0.10029 | -0.076 | -3.146
-13.5 | -0.292 | 0.09432 | -0.077 | -3.094
-13 | -0.268 | 0.08839 | -0.078 | -3.034
-12.5 | -0.244 | 0.08126 | -0.079 | -3.008
-12 | -0.221 | 0.07525 | -0.081 | -2.931
-11.5 | -0.197 | 0.06879 | -0.087 | -2.868
-11 | -0.175 | 0.05908 | -0.098 | -2.959
-10.5 | -0.151 | 0.05433 | -0.101 | -2.771
-10 | -0.126 | 0.04814 | -0.106 | -2.623
-9.5 | -0.098 | 0.06944 | -0.073 | -1.406
-9 | -0.073 | 0.06446 | -0.072 | -1.131
-8.5 | -0.048 | 0.06962 | -0.065 | -0.689
-8 | -0.023 | 0.05294 | -0.076 | -0.437
-7.5 | 0.003 | 0.04844 | -0.079 | 0.061
-7 | 0.049 | 0.03649 | -0.112 | 1.34
-6.5 | 0.103 | 0.02715 | -0.127 | 3.806
-6 | 0.162 | 0.02079 | -0.136 | 7.812
-5.5 | 0.249 | 0.0063 | -0.166 | 39.521
-5 | 0.315 | 0.00647 | -0.168 | 48.657
-4.5 | 0.38 | 0.00543 | -0.17 | 70.042
-4 | 0.446 | 0.00546 | -0.171 | 81.681
-3.5 | 0.512 | 0.00595 | -0.172 | 85.922
-3 | 0.578 | 0.00603 | -0.174 | 95.791
-2.5 | 0.644 | 0.00638 | -0.175 | 100.891
-2 | 0.71 | 0.00631 | -0.177 | 112.467
-1.5 | 0.775 | 0.00731 | -0.178 | 106.082
-1 | 0.841 | 0.00633 | -0.18 | 132.898
-0.5 | 0.907 | 0.00652 | -0.181 | 139.104
0 | 0.98 | 0.00666 | -0.182 | 147.004
0.5 | 1.046 | 0.00681 | -0.184 | 153.505
1 | 1.112 | 0.00769 | -0.185 | 144.568
1.5 | 1.177 | 0.00855 | -0.186 | 137.731
2 | 1.243 | 0.00887 | -0.187 | 140.191
2.5 | 1.309 | 0.00945 | -0.189 | 138.507
3 | 1.374 | 0.00992 | -0.19 | 138.445
3.5 | 1.439 | 0.01223 | -0.191 | 117.645
4 | 1.503 | 0.01288 | -0.192 | 116.67
4.5 | 1.567 | 0.01336 | -0.194 | 117.337
5 | 1.631 | 0.01409 | -0.195 | 115.746
5.5 | 1.693 | 0.01469 | -0.196 | 115.275
6 | 1.755 | 0.01549 | -0.197 | 113.315
6.5 | 1.816 | 0.01602 | -0.198 | 113.331
7 | 1.866 | 0.01495 | -0.199 | 124.813
7.5 | 1.909 | 0.0196 | -0.2 | 97.404
8 | 1.944 | 0.01712 | -0.201 | 113.524
8.5 | 1.967 | 0.01802 | -0.202 | 109.119
9 | 1.913 | 0.02386 | -0.203 | 80.157
9.5 | 1.638 | 0.02942 | -0.204 | 55.672
10 | 1.107 | 0.04287 | -0.189 | 25.821
10.5 | 1.091 | 0.05977 | -0.177 | 18.256
11 | 1.169 | 0.04555 | -0.19 | 25.657
11.5 | 1.184 | 0.05324 | -0.186 | 22.239
12 | 1.169 | 0.07445 | -0.174 | 15.7
12.5 | 1.111 | 0.10033 | -0.124 | 11.069
13 | 1.139 | 0.11038 | -0.125 | 10.322
13.5 | 1.168 | 0.09638 | -0.124 | 12.117

## 104. Re 8M Mach 0.50 (2)
BIGFOIL.COM POLAR EXPORT
goe164
GOE 164 (MVA MK.10) |  |  |  | Cl Max: | 1.901 | at alpha= | 9.5 | deg
XFOIL ncrit=9 |  |  |  | L/D Max: | 142.902 | at alpha= | 6 | deg
Re: | 8000000 |  |  | Cd Min: | 0.15952 | at alpha= | -14 | deg
Mach: | 0.5 |  |  | Cl=0 at alpha= | -6.0654 | deg
|  |  |  | @ Cl=0.1, Cd= | 0.016243
|  |  |  | @ Cl=0.4, Cd= | 0.0071333
|  |  |  | @ Cl=0.6, Cd= | 0.0069951
alpha (deg) | Cl | Cd | Cm | Cl/Cd
-14 | -0.2836 | 0.15952 | -0.0523 | -1.7778
-13.5 | -0.2602 | 0.15287 | -0.0562 | -1.7021
-13 | -0.2399 | 0.14634 | -0.0592 | -1.6393
-12.5 | -0.2202 | 0.13928 | -0.0624 | -1.581
-12 | -0.2007 | 0.13203 | -0.0658 | -1.5201
-11.5 | -0.1838 | 0.12518 | -0.0683 | -1.4683
-11 | -0.1682 | 0.11842 | -0.0706 | -1.4204
-10.5 | -0.1612 | 0.11311 | -0.0698 | -1.4252
-10 | -0.1474 | 0.10613 | -0.0724 | -1.3889
-9.5 | -0.1337 | 0.09901 | -0.0753 | -1.3504
-9 | -0.1185 | 0.09236 | -0.0783 | -1.283
-8.5 | -0.0988 | 0.0867 | -0.081 | -1.1396
-8 | -0.0797 | 0.08088 | -0.084 | -0.98541
-7.5 | -0.0644 | 0.0743 | -0.0876 | -0.86676
-7 | -0.0533 | 0.0671 | -0.0921 | -0.79434
-6.5 | -0.0339 | 0.05785 | -0.1035 | -0.586
-6 | 0.0051 | 0.04172 | -0.1321 | 0.12224
-5.5 | 0.0828 | 0.01877 | -0.1742 | 4.4113
-5 | 0.1504 | 0.00884 | -0.1831 | 17.0136
-4.5 | 0.2223 | 0.00746 | -0.1816 | 29.7989
-4 | 0.2886 | 0.00738 | -0.1792 | 39.1057
-3.5 | 0.3587 | 0.00721 | -0.1777 | 49.7503
-3 | 0.4287 | 0.00708 | -0.1765 | 60.5508
-2.5 | 0.4979 | 0.00699 | -0.1756 | 71.2303
-2 | 0.5663 | 0.00696 | -0.1747 | 81.3649
-1.5 | 0.6335 | 0.00703 | -0.1739 | 90.1138
-1 | 0.695 | 0.00754 | -0.1721 | 92.1751
-0.5 | 0.762 | 0.00744 | -0.1716 | 102.4194
0 | 0.8291 | 0.00751 | -0.171 | 110.3995
0.5 | 0.8956 | 0.00766 | -0.1703 | 116.9191
1 | 0.9618 | 0.00784 | -0.1695 | 122.6786
1.5 | 1.0284 | 0.008 | -0.1687 | 128.55
2 | 1.0884 | 0.00867 | -0.1667 | 125.5363
2.5 | 1.1538 | 0.00893 | -0.1655 | 129.2049
3 | 1.2188 | 0.00924 | -0.1641 | 131.9048
3.5 | 1.284 | 0.00955 | -0.1625 | 134.4503
4 | 1.3493 | 0.00986 | -0.1608 | 136.8458
4.5 | 1.4144 | 0.01021 | -0.1589 | 138.5309
5 | 1.4796 | 0.01056 | -0.1567 | 140.1136
5.5 | 1.5452 | 0.0109 | -0.1543 | 141.7615
6 | 1.6105 | 0.01127 | -0.1516 | 142.9015
6.5 | 1.6549 | 0.0127 | -0.1454 | 130.3071
7 | 1.7101 | 0.01342 | -0.1404 | 127.4292
7.5 | 1.7634 | 0.01357 | -0.1354 | 129.9484
8 | 1.8111 | 0.01458 | -0.1288 | 124.2181
8.5 | 1.8544 | 0.01587 | -0.1215 | 116.8494
9 | 1.8864 | 0.01782 | -0.1129 | 105.8586
9.5 | 1.901 | 0.02089 | -0.103 | 91.0005
10 | 1.8887 | 0.02625 | -0.0934 | 71.9505
10.5 | 1.8588 | 0.03475 | -0.088 | 53.4906
11 | 1.8176 | 0.04557 | -0.0861 | 39.8859
11.5 | 1.7695 | 0.05778 | -0.0863 | 30.6248
12 | 1.7188 | 0.0706 | -0.0875 | 24.3456
12.5 | 1.6693 | 0.08375 | -0.0897 | 19.9319
13 | 1.6237 | 0.09691 | -0.0927 | 16.7547
13.5 | 1.5829 | 0.11 | -0.0965 | 14.39
14 | 1.5476 | 0.1229 | -0.1009 | 12.5924
14.5 | 1.5186 | 0.13571 | -0.1061 | 11.19

## 105. Re 10M Mach 0.00 (1)
BIGFOIL.COM POLAR EXPORT
goe164
GOE 164 (MVA MK.10) |  |  |  | Cl Max: | 1.939 | at alpha= | 11.5 | deg
JavaFoil+Calcfoil stall+Eppler ext transition |  |  |  | L/D Max: | 145.813 | at alpha= | 0.5 | deg
Re: | 10000000 |  |  | Cd Min: | 0.00524 | at alpha= | -4.5 | deg
Mach: | 0 |  |  | Cl=0 at alpha= | -7.5444 | deg
|  |  |  | @ Cl=0.1, Cd= | 0.0056715
|  |  |  | @ Cl=0.4, Cd= | 0.0056884
|  |  |  | @ Cl=0.6, Cd= | 0.0059228
alpha (deg) | Cl | Cd | Cm | Cl/Cd
-20 | -0.277 | 0.15368 | -0.057 | -1.803
-19.5 | -0.286 | 0.14804 | -0.058 | -1.929
-19 | -0.294 | 0.1412 | -0.058 | -2.08
-18.5 | -0.301 | 0.13594 | -0.059 | -2.217
-18 | -0.308 | 0.13179 | -0.059 | -2.341
-17.5 | -0.315 | 0.12628 | -0.059 | -2.495
-17 | -0.321 | 0.12133 | -0.06 | -2.643
-16.5 | -0.325 | 0.11706 | -0.06 | -2.777
-16 | -0.328 | 0.1114 | -0.059 | -2.946
-15.5 | -0.33 | 0.10656 | -0.06 | -3.096
-15 | -0.33 | 0.10123 | -0.062 | -3.26
-14.5 | -0.328 | 0.09483 | -0.063 | -3.46
-14 | -0.324 | 0.09007 | -0.065 | -3.596
-13.5 | -0.317 | 0.08445 | -0.067 | -3.754
-13 | -0.307 | 0.07965 | -0.069 | -3.858
-12.5 | -0.298 | 0.06954 | -0.079 | -4.279
-12 | -0.282 | 0.06449 | -0.082 | -4.372
-11.5 | -0.264 | 0.05833 | -0.086 | -4.522
-11 | -0.242 | 0.05264 | -0.09 | -4.597
-10.5 | -0.217 | 0.04778 | -0.094 | -4.534
-10 | -0.187 | 0.04314 | -0.096 | -4.346
-9.5 | -0.154 | 0.0409 | -0.098 | -3.777
-9 | -0.12 | 0.03508 | -0.103 | -3.413
-8.5 | -0.082 | 0.02864 | -0.11 | -2.87
-8 | -0.041 | 0.0252 | -0.112 | -1.61
-7.5 | 0.004 | 0.00686 | -0.138 | 0.584
-7 | 0.056 | 0.00603 | -0.14 | 9.301
-6.5 | 0.11 | 0.00559 | -0.142 | 19.633
-6 | 0.165 | 0.00543 | -0.143 | 30.299
-5.5 | 0.22 | 0.0053 | -0.144 | 41.558
-5 | 0.276 | 0.00533 | -0.146 | 51.758
-4.5 | 0.332 | 0.00524 | -0.147 | 63.305
-4 | 0.388 | 0.00568 | -0.148 | 68.382
-3.5 | 0.445 | 0.00572 | -0.15 | 77.797
-3 | 0.502 | 0.00582 | -0.151 | 86.169
-2.5 | 0.559 | 0.00593 | -0.152 | 94.229
-2 | 0.616 | 0.00592 | -0.153 | 104.037
-1.5 | 0.673 | 0.00671 | -0.154 | 100.318
-1 | 0.73 | 0.00685 | -0.156 | 106.542
-0.5 | 0.787 | 0.00693 | -0.157 | 113.583
0 | 0.85 | 0.00617 | -0.158 | 137.752
0.5 | 0.907 | 0.00622 | -0.159 | 145.813
1 | 0.965 | 0.00692 | -0.16 | 139.457
1.5 | 1.023 | 0.00709 | -0.161 | 144.264
2 | 1.081 | 0.00785 | -0.162 | 137.626
2.5 | 1.139 | 0.00819 | -0.163 | 139.042
3 | 1.196 | 0.00846 | -0.165 | 141.495
3.5 | 1.254 | 0.00998 | -0.166 | 125.71
4 | 1.312 | 0.01041 | -0.167 | 126
4.5 | 1.37 | 0.01072 | -0.168 | 127.817
5 | 1.427 | 0.01097 | -0.169 | 130.066
5.5 | 1.485 | 0.0113 | -0.17 | 131.348
6 | 1.542 | 0.01184 | -0.171 | 130.202
6.5 | 1.599 | 0.01215 | -0.172 | 131.651
7 | 1.654 | 0.01205 | -0.172 | 137.164
7.5 | 1.706 | 0.01342 | -0.173 | 127.194
8 | 1.758 | 0.01378 | -0.174 | 127.602
8.5 | 1.808 | 0.01435 | -0.175 | 126.04
9 | 1.849 | 0.01497 | -0.176 | 123.458
9.5 | 1.881 | 0.01351 | -0.177 | 139.245
10 | 1.906 | 0.0165 | -0.177 | 115.544
10.5 | 1.925 | 0.01739 | -0.178 | 110.699
11 | 1.936 | 0.01854 | -0.179 | 104.439
11.5 | 1.939 | 0.01669 | -0.18 | 116.177
12 | 1.934 | 0.02093 | -0.18 | 92.41
12.5 | 1.921 | 0.0218 | -0.181 | 88.149
13 | 1.901 | 0.02285 | -0.182 | 83.16
13.5 | 1.872 | 0.02417 | -0.183 | 77.452
14 | 1.837 | 0.0253 | -0.183 | 72.612
14.5 | 1.795 | 0.02456 | -0.184 | 73.091
15 | 1.748 | 0.02577 | -0.184 | 67.847
15.5 | 1.639 | 0.03532 | -0.178 | 46.395
16 | 1.607 | 0.03353 | -0.181 | 47.914
16.5 | 1.515 | 0.03864 | -0.177 | 39.219

## 106. Re 10M Mach 0.00 (2)
BIGFOIL.COM POLAR EXPORT
goe164
GOE 164 (MVA MK.10) |  |  |  | Cl Max: | 2.1205 | at alpha= | 17.5 | deg
XFOIL ncrit=9 |  |  |  | L/D Max: | 149.778 | at alpha= | 6.5 | deg
Re: | 10000000 |  |  | Cd Min: | 0.07362 | at alpha= | 20 | deg
Mach: | 0 |  |  | Cl=0 at alpha= | -6.4521 | deg
|  |  |  | @ Cl=0.1, Cd= | 0.0062884
|  |  |  | @ Cl=0.4, Cd= | 0.0063952
|  |  |  | @ Cl=0.6, Cd= | 0.0065363
alpha (deg) | Cl | Cd | Cm | Cl/Cd
-12.5 | -0.6496 | 0.0144 | -0.1599 | -45.1111
-12 | -0.5982 | 0.0121 | -0.1609 | -49.438
-11.5 | -0.545 | 0.01061 | -0.1613 | -51.3666
-11 | -0.491 | 0.00953 | -0.1613 | -51.5215
-10.5 | -0.4361 | 0.00864 | -0.1613 | -50.4745
-10 | -0.3812 | 0.00787 | -0.1612 | -48.4371
-9.5 | -0.3364 | 0.00786 | -0.1586 | -42.799
-9 | -0.282 | 0.00755 | -0.1581 | -37.351
-8.5 | -0.2264 | 0.00726 | -0.1578 | -31.1846
-8 | -0.1707 | 0.00703 | -0.1575 | -24.2817
-7 | -0.0606 | 0.00663 | -0.1566 | -9.1403
-6.5 | -0.0053 | 0.00646 | -0.1562 | -0.82043
-6 | 0.05 | 0.00636 | -0.1558 | 7.8616
-5.5 | 0.1059 | 0.00628 | -0.1555 | 16.8631
-5 | 0.1623 | 0.00618 | -0.1552 | 26.2621
-4.5 | 0.2181 | 0.00612 | -0.1549 | 35.6373
-4 | 0.2706 | 0.00648 | -0.154 | 41.7593
-3.5 | 0.3267 | 0.00646 | -0.1537 | 50.5728
-3 | 0.3833 | 0.00641 | -0.1536 | 59.7972
-2.5 | 0.4399 | 0.00636 | -0.1534 | 69.1667
-2 | 0.4963 | 0.00635 | -0.1532 | 78.1575
-1.5 | 0.5525 | 0.00638 | -0.153 | 86.5987
-1 | 0.6072 | 0.00656 | -0.1526 | 92.561
-0.5 | 0.6606 | 0.00674 | -0.152 | 98.0119
0 | 0.7164 | 0.00684 | -0.1517 | 104.7368
0.5 | 0.7725 | 0.00692 | -0.1516 | 111.6329
1 | 0.8283 | 0.00701 | -0.1513 | 118.1598
1.5 | 0.8836 | 0.00716 | -0.1511 | 123.4078
2.5 | 0.9936 | 0.0075 | -0.1504 | 132.48
3 | 1.0449 | 0.00804 | -0.1495 | 129.9627
3.5 | 1.0994 | 0.00822 | -0.1491 | 133.747
4 | 1.1531 | 0.00846 | -0.1487 | 136.3002
5 | 1.2608 | 0.00887 | -0.1479 | 142.1421
5.5 | 1.3143 | 0.00905 | -0.1475 | 145.2265
6 | 1.3677 | 0.00922 | -0.1471 | 148.3406
6.5 | 1.4199 | 0.00948 | -0.1466 | 149.7785
7 | 1.4637 | 0.01054 | -0.1445 | 138.871
8 | 1.5624 | 0.01071 | -0.1426 | 145.8824
8.5 | 1.6112 | 0.01121 | -0.1415 | 143.7288
9 | 1.6594 | 0.0117 | -0.1404 | 141.8291
9.5 | 1.7061 | 0.01228 | -0.1389 | 138.9332
10 | 1.7525 | 0.01281 | -0.1375 | 136.8072
10.5 | 1.7974 | 0.01341 | -0.1359 | 134.0343
11 | 1.84 | 0.0141 | -0.1339 | 130.4965
11.5 | 1.881 | 0.01482 | -0.1316 | 126.9231
12 | 1.9209 | 0.01552 | -0.1292 | 123.7693
12.5 | 1.9569 | 0.01628 | -0.1261 | 120.2027
13 | 1.9849 | 0.01714 | -0.1215 | 115.8051
13.5 | 2.0102 | 0.01815 | -0.1166 | 110.7548
14 | 2.0328 | 0.01937 | -0.1116 | 104.9458
14.5 | 2.0525 | 0.02083 | -0.1065 | 98.5358
15 | 2.0684 | 0.02261 | -0.1013 | 91.4816
15.5 | 2.0856 | 0.02446 | -0.0968 | 85.2657
16 | 2.099 | 0.02676 | -0.0924 | 78.438
16.5 | 2.1098 | 0.02957 | -0.0885 | 71.3493
17 | 2.1168 | 0.03303 | -0.0853 | 64.0872
17.5 | 2.1205 | 0.03721 | -0.0827 | 56.9874
18 | 2.1197 | 0.04219 | -0.0807 | 50.2418
18.5 | 2.1128 | 0.04822 | -0.0794 | 43.8158
19 | 2.0987 | 0.0554 | -0.0786 | 37.8827
19.5 | 2.0785 | 0.06381 | -0.0787 | 32.5733
20 | 2.0504 | 0.07362 | -0.0797 | 27.8511

## 107. Re 10M Mach 0.10 (1)
BIGFOIL.COM POLAR EXPORT
goe164
GOE 164 (MVA MK.10) |  |  |  | Cl Max: | 1.936 | at alpha= | 11 | deg
JavaFoil+Calcfoil stall+Eppler ext transition |  |  |  | L/D Max: | 145.67 | at alpha= | 0.5 | deg
Re: | 10000000 |  |  | Cd Min: | 0.00527 | at alpha= | -4.5 | deg
Mach: | 0.1 |  |  | Cl=0 at alpha= | -7.5444 | deg
|  |  |  | @ Cl=0.1, Cd= | 0.005673
|  |  |  | @ Cl=0.4, Cd= | 0.0056098
|  |  |  | @ Cl=0.6, Cd= | 0.0059433
alpha (deg) | Cl | Cd | Cm | Cl/Cd
-20 | -0.241 | 0.15444 | -0.057 | -1.563
-19.5 | -0.251 | 0.14847 | -0.058 | -1.693
-19 | -0.261 | 0.14286 | -0.059 | -1.828
-18.5 | -0.271 | 0.13606 | -0.059 | -1.989
-18 | -0.28 | 0.13169 | -0.059 | -2.123
-17.5 | -0.288 | 0.12686 | -0.06 | -2.272
-17 | -0.296 | 0.12158 | -0.06 | -2.434
-16.5 | -0.303 | 0.1162 | -0.06 | -2.604
-16 | -0.308 | 0.11188 | -0.06 | -2.753
-15.5 | -0.312 | 0.10776 | -0.06 | -2.894
-15 | -0.314 | 0.10239 | -0.061 | -3.066
-14.5 | -0.314 | 0.0967 | -0.063 | -3.25
-14 | -0.312 | 0.09072 | -0.064 | -3.439
-13.5 | -0.307 | 0.08566 | -0.066 | -3.586
-13 | -0.299 | 0.08046 | -0.068 | -3.721
-12.5 | -0.29 | 0.0728 | -0.075 | -3.981
-12 | -0.277 | 0.06534 | -0.081 | -4.241
-11.5 | -0.26 | 0.05968 | -0.085 | -4.355
-11 | -0.239 | 0.05406 | -0.089 | -4.422
-10.5 | -0.215 | 0.04859 | -0.093 | -4.422
-10 | -0.186 | 0.0442 | -0.096 | -4.214
-9.5 | -0.154 | 0.04149 | -0.098 | -3.713
-9 | -0.119 | 0.03609 | -0.102 | -3.307
-8.5 | -0.082 | 0.02953 | -0.109 | -2.778
-8 | -0.041 | 0.02379 | -0.114 | -1.718
-7.5 | 0.004 | 0.02119 | -0.118 | 0.17
-7 | 0.056 | 0.00617 | -0.141 | 9.123
-6.5 | 0.11 | 0.00556 | -0.142 | 19.832
-6 | 0.165 | 0.00544 | -0.144 | 30.356
-5.5 | 0.221 | 0.00531 | -0.145 | 41.622
-5 | 0.277 | 0.00536 | -0.146 | 51.766
-4.5 | 0.333 | 0.00527 | -0.148 | 63.243
-4 | 0.39 | 0.00558 | -0.149 | 69.945
-3.5 | 0.447 | 0.00575 | -0.15 | 77.707
-3 | 0.504 | 0.00581 | -0.152 | 86.839
-2.5 | 0.562 | 0.00589 | -0.153 | 95.365
-2 | 0.619 | 0.00597 | -0.154 | 103.727
-1.5 | 0.676 | 0.00669 | -0.155 | 101.035
-1 | 0.733 | 0.00683 | -0.156 | 107.382
-0.5 | 0.791 | 0.00697 | -0.158 | 113.459
0 | 0.854 | 0.00615 | -0.159 | 138.927
0.5 | 0.912 | 0.00626 | -0.16 | 145.67
1 | 0.97 | 0.00692 | -0.161 | 140.26
1.5 | 1.028 | 0.00713 | -0.162 | 144.191
2 | 1.086 | 0.00779 | -0.163 | 139.364
2.5 | 1.144 | 0.00812 | -0.164 | 140.834
3 | 1.202 | 0.00846 | -0.165 | 142.115
3.5 | 1.26 | 0.01003 | -0.166 | 125.636
4 | 1.318 | 0.01042 | -0.168 | 126.574
4.5 | 1.376 | 0.01076 | -0.169 | 127.899
5 | 1.434 | 0.01105 | -0.17 | 129.75
5.5 | 1.492 | 0.01135 | -0.171 | 131.384
6 | 1.549 | 0.01194 | -0.171 | 129.82
6.5 | 1.607 | 0.01222 | -0.172 | 131.482
7 | 1.661 | 0.01216 | -0.173 | 136.634
7.5 | 1.714 | 0.01352 | -0.174 | 126.798
8 | 1.766 | 0.0139 | -0.175 | 127.034
8.5 | 1.816 | 0.01452 | -0.176 | 125.076
9 | 1.855 | 0.01512 | -0.177 | 122.698
9.5 | 1.887 | 0.01364 | -0.177 | 138.339
10 | 1.911 | 0.01678 | -0.178 | 113.895
10.5 | 1.928 | 0.01526 | -0.179 | 126.294
11 | 1.936 | 0.01898 | -0.18 | 101.998
11.5 | 1.936 | 0.01694 | -0.181 | 114.276
12 | 1.927 | 0.02137 | -0.181 | 90.185
12.5 | 1.91 | 0.02227 | -0.182 | 85.76
13 | 1.883 | 0.02342 | -0.183 | 80.429
13.5 | 1.849 | 0.02456 | -0.183 | 75.275
14 | 1.807 | 0.0263 | -0.184 | 68.711
14.5 | 1.759 | 0.02546 | -0.185 | 69.061
15 | 1.704 | 0.03061 | -0.185 | 55.681
15.5 | 1.645 | 0.03211 | -0.186 | 51.235
16 | 1.517 | 0.03773 | -0.178 | 40.208

## 108. Re 10M Mach 0.10 (2)
BIGFOIL.COM POLAR EXPORT
goe164
GOE 164 (MVA MK.10) |  |  |  | Cl Max: | 2.1112 | at alpha= | 17 | deg
XFOIL ncrit=9 |  |  |  | L/D Max: | 149.061 | at alpha= | 6.5 | deg
Re: | 10000000 |  |  | Cd Min: | 0.08341 | at alpha= | 20 | deg
Mach: | 0.1 |  |  | Cl=0 at alpha= | -6.4383 | deg
|  |  |  | @ Cl=0.1, Cd= | 0.0063088
|  |  |  | @ Cl=0.4, Cd= | 0.0064068
|  |  |  | @ Cl=0.6, Cd= | 0.006538
alpha (deg) | Cl | Cd | Cm | Cl/Cd
-12 | -0.6052 | 0.01402 | -0.162 | -43.1669
-11.5 | -0.5526 | 0.01162 | -0.163 | -47.5559
-11 | -0.4982 | 0.01018 | -0.1631 | -48.9391
-10.5 | -0.4427 | 0.00908 | -0.1631 | -48.7555
-10 | -0.3871 | 0.00821 | -0.1628 | -47.1498
-9.5 | -0.3418 | 0.0081 | -0.1602 | -42.1975
-9 | -0.2867 | 0.00769 | -0.1596 | -37.2822
-8.5 | -0.2305 | 0.00736 | -0.1592 | -31.3179
-8 | -0.174 | 0.0071 | -0.1588 | -24.507
-7.5 | -0.1185 | 0.00694 | -0.1582 | -17.0749
-7 | -0.0627 | 0.00671 | -0.1577 | -9.3443
-6.5 | -0.0069 | 0.00651 | -0.1572 | -1.0599
-6 | 0.049 | 0.00639 | -0.1568 | 7.6682
-5.5 | 0.1055 | 0.0063 | -0.1564 | 16.746
-5 | 0.1623 | 0.00621 | -0.1561 | 26.1353
-4.5 | 0.2186 | 0.00615 | -0.1558 | 35.5447
-4 | 0.2714 | 0.0065 | -0.1548 | 41.7538
-3.5 | 0.3279 | 0.00647 | -0.1545 | 50.6801
-3 | 0.3849 | 0.00642 | -0.1543 | 59.9533
-2.5 | 0.442 | 0.00637 | -0.1542 | 69.3878
-2 | 0.4988 | 0.00636 | -0.154 | 78.4277
-1.5 | 0.5553 | 0.00639 | -0.1537 | 86.9014
-0.5 | 0.664 | 0.00675 | -0.1527 | 98.3704
0 | 0.7202 | 0.00685 | -0.1524 | 105.1387
0.5 | 0.7766 | 0.00693 | -0.1522 | 112.0635
1 | 0.8328 | 0.00703 | -0.152 | 118.4637
1.5 | 0.8884 | 0.00718 | -0.1517 | 123.7326
2.5 | 0.9991 | 0.00752 | -0.151 | 132.859
3 | 1.0508 | 0.00806 | -0.1501 | 130.3722
3.5 | 1.1056 | 0.00825 | -0.1497 | 134.0121
4 | 1.1596 | 0.0085 | -0.1492 | 136.4235
5 | 1.2681 | 0.0089 | -0.1483 | 142.4831
5.5 | 1.3221 | 0.0091 | -0.1479 | 145.2857
6 | 1.3759 | 0.00927 | -0.1475 | 148.425
6.5 | 1.428 | 0.00958 | -0.1468 | 149.0605
7 | 1.4725 | 0.01061 | -0.1447 | 138.7842
7.5 | 1.5217 | 0.01035 | -0.1437 | 147.0242
8 | 1.5719 | 0.01081 | -0.1426 | 145.4117
8.5 | 1.6211 | 0.0113 | -0.1415 | 143.4602
9 | 1.6696 | 0.01182 | -0.1402 | 141.2521
9.5 | 1.7167 | 0.01241 | -0.1386 | 138.332
10 | 1.7633 | 0.01296 | -0.1371 | 136.0571
10.5 | 1.8081 | 0.01359 | -0.1352 | 133.0464
11 | 1.8505 | 0.01432 | -0.1329 | 129.2249
11.5 | 1.8918 | 0.01504 | -0.1305 | 125.7846
12 | 1.9312 | 0.01579 | -0.1278 | 122.3053
12.5 | 1.9635 | 0.01659 | -0.1237 | 118.3544
13 | 1.9905 | 0.01754 | -0.1188 | 113.4835
13.5 | 2.0149 | 0.01868 | -0.1137 | 107.864
14 | 2.0359 | 0.02006 | -0.1084 | 101.4905
14.5 | 2.0536 | 0.02174 | -0.103 | 94.4618
15 | 2.0711 | 0.02357 | -0.0981 | 87.8702
15.5 | 2.0869 | 0.02571 | -0.0936 | 81.1708
16 | 2.0983 | 0.02839 | -0.0893 | 73.9098
16.5 | 2.1069 | 0.03169 | -0.0857 | 66.4847
17 | 2.1112 | 0.03578 | -0.0828 | 59.005
17.5 | 2.1111 | 0.0407 | -0.0806 | 51.8698
18 | 2.105 | 0.04663 | -0.079 | 45.1426
18.5 | 2.0918 | 0.05373 | -0.0781 | 38.9317
19 | 2.07 | 0.06235 | -0.0781 | 33.1997
19.5 | 2.0423 | 0.07216 | -0.0789 | 28.3024
20 | 2.0071 | 0.08341 | -0.0808 | 24.0631

## 109. Re 10M Mach 0.25 (1)
BIGFOIL.COM POLAR EXPORT
goe164
GOE 164 (MVA MK.10) |  |  |  | Cl Max: | 1.931 | at alpha= | 10.5 | deg
JavaFoil+Calcfoil stall+Eppler ext transition |  |  |  | L/D Max: | 149.151 | at alpha= | 0.5 | deg
Re: | 10000000 |  |  | Cd Min: | 0.00527 | at alpha= | -5 | deg
Mach: | 0.25 |  |  | Cl=0 at alpha= | -7.5454 | deg
|  |  |  | @ Cl=0.1, Cd= | 0.0059355
|  |  |  | @ Cl=0.4, Cd= | 0.00559
|  |  |  | @ Cl=0.6, Cd= | 0.0059312
alpha (deg) | Cl | Cd | Cm | Cl/Cd
-17.5 | -0.051 | 0.12884 | -0.062 | -0.393
-17 | -0.048 | 0.1225 | -0.064 | -0.394
-16.5 | -0.046 | 0.11563 | -0.065 | -0.397
-16 | -0.099 | 0.11264 | -0.064 | -0.875
-15.5 | -0.137 | 0.10772 | -0.064 | -1.273
-15 | -0.166 | 0.10287 | -0.065 | -1.612
-14.5 | -0.189 | 0.0986 | -0.065 | -1.918
-14 | -0.208 | 0.0941 | -0.065 | -2.208
-13.5 | -0.222 | 0.08996 | -0.065 | -2.465
-13 | -0.231 | 0.08655 | -0.063 | -2.666
-12.5 | -0.235 | 0.08264 | -0.063 | -2.839
-12 | -0.234 | 0.07662 | -0.067 | -3.049
-11.5 | -0.227 | 0.07002 | -0.071 | -3.245
-11 | -0.215 | 0.06542 | -0.073 | -3.284
-10.5 | -0.2 | 0.05626 | -0.087 | -3.548
-10 | -0.177 | 0.04972 | -0.092 | -3.565
-9.5 | -0.149 | 0.04648 | -0.095 | -3.208
-9 | -0.117 | 0.04046 | -0.1 | -2.891
-8.5 | -0.08 | 0.03703 | -0.103 | -2.167
-8 | -0.04 | 0.02926 | -0.111 | -1.382
-7.5 | 0.004 | 0.0251 | -0.117 | 0.144
-7 | 0.057 | 0.00645 | -0.144 | 8.864
-6.5 | 0.113 | 0.00578 | -0.146 | 19.485
-6 | 0.169 | 0.00539 | -0.148 | 31.38
-5.5 | 0.227 | 0.00533 | -0.149 | 42.506
-5 | 0.284 | 0.00527 | -0.15 | 53.946
-4.5 | 0.342 | 0.00528 | -0.152 | 64.839
-4 | 0.4 | 0.00559 | -0.153 | 71.678
-3.5 | 0.459 | 0.00578 | -0.154 | 79.411
-3 | 0.518 | 0.00583 | -0.156 | 88.79
-2.5 | 0.577 | 0.0059 | -0.157 | 97.741
-2 | 0.636 | 0.00598 | -0.158 | 106.35
-1.5 | 0.694 | 0.00675 | -0.159 | 102.795
-1 | 0.753 | 0.0069 | -0.161 | 109.096
-0.5 | 0.812 | 0.0061 | -0.162 | 133.156
0 | 0.877 | 0.00613 | -0.163 | 143.208
0.5 | 0.937 | 0.00628 | -0.164 | 149.151
1 | 0.996 | 0.00696 | -0.165 | 143.185
1.5 | 1.056 | 0.00715 | -0.167 | 147.608
2 | 1.115 | 0.00785 | -0.168 | 142.082
2.5 | 1.175 | 0.00822 | -0.169 | 142.97
3 | 1.234 | 0.00856 | -0.17 | 144.207
3.5 | 1.294 | 0.01028 | -0.171 | 125.875
4 | 1.353 | 0.01088 | -0.172 | 124.348
4.5 | 1.413 | 0.01109 | -0.173 | 127.364
5 | 1.472 | 0.01142 | -0.174 | 128.92
5.5 | 1.531 | 0.01184 | -0.175 | 129.316
6 | 1.589 | 0.01224 | -0.176 | 129.794
6.5 | 1.648 | 0.01271 | -0.177 | 129.671
7 | 1.702 | 0.01358 | -0.178 | 125.383
7.5 | 1.755 | 0.0118 | -0.179 | 148.684
8 | 1.806 | 0.01256 | -0.18 | 143.816
8.5 | 1.856 | 0.01536 | -0.18 | 120.824
9 | 1.891 | 0.01377 | -0.181 | 137.361
9.5 | 1.915 | 0.01695 | -0.182 | 112.996
10 | 1.929 | 0.01793 | -0.183 | 107.585
10.5 | 1.931 | 0.01921 | -0.184 | 100.513
11 | 1.92 | 0.02079 | -0.185 | 92.315
11.5 | 1.894 | 0.02168 | -0.186 | 87.366
12 | 1.854 | 0.02326 | -0.186 | 79.726
12.5 | 1.799 | 0.02561 | -0.187 | 70.249
13 | 1.728 | 0.02825 | -0.188 | 61.188
13.5 | 1.643 | 0.02978 | -0.188 | 55.184
14 | 1.544 | 0.03199 | -0.189 | 48.269
14.5 | 1.375 | 0.03705 | -0.181 | 37.108
15 | 1.225 | 0.04676 | -0.176 | 26.206
15.5 | 1.082 | 0.05722 | -0.171 | 18.902

## 110. Re 10M Mach 0.25 (2)
BIGFOIL.COM POLAR EXPORT
goe164
GOE 164 (MVA MK.10) |  |  |  | Cl Max: | 2.0617 | at alpha= | 15 | deg
XFOIL ncrit=9 |  |  |  | L/D Max: | 148.983 | at alpha= | 6 | deg
Re: | 10000000 |  |  | Cd Min: | 0.23817 | at alpha= | -20 | deg
Mach: | 0.25 |  |  | Cl=0 at alpha= | -6.3644 | deg
|  |  |  | @ Cl=0.1, Cd= | 0.0064666
|  |  |  | @ Cl=0.4, Cd= | 0.0064938
|  |  |  | @ Cl=0.6, Cd= | 0.006567
alpha (deg) | Cl | Cd | Cm | Cl/Cd
-20 | -0.5538 | 0.23817 | 0.0111 | -2.3252
-19.5 | -0.5325 | 0.23202 | 0.0063 | -2.2951
-19 | -0.5107 | 0.22558 | 0.0016 | -2.2639
-18.5 | -0.4892 | 0.21894 | -0.0031 | -2.2344
-18 | -0.4677 | 0.21185 | -0.0074 | -2.2077
-17.5 | -0.4471 | 0.20482 | -0.0118 | -2.1829
-17 | -0.4263 | 0.19762 | -0.0163 | -2.1572
-16.5 | -0.4077 | 0.18948 | -0.021 | -2.1517
-16 | -0.3883 | 0.1816 | -0.0256 | -2.1382
-15 | -0.3533 | 0.16522 | -0.0342 | -2.1384
-14.5 | -0.3315 | 0.15886 | -0.0385 | -2.0867
-14 | -0.3106 | 0.15265 | -0.0424 | -2.0347
-13.5 | -0.2922 | 0.14642 | -0.0456 | -1.9956
-13 | -0.2777 | 0.13986 | -0.048 | -1.9856
-12.5 | -0.2633 | 0.13278 | -0.0509 | -1.983
-12 | -0.2733 | 0.11871 | -0.0553 | -2.3022
-11 | -0.3783 | 0.07883 | -0.0765 | -4.7989
-10.5 | -0.467 | 0.02484 | -0.1589 | -18.8003
-10 | -0.4197 | 0.012 | -0.1711 | -34.975
-9.5 | -0.373 | 0.01052 | -0.1686 | -35.4563
-9 | -0.3143 | 0.00923 | -0.1677 | -34.052
-8.5 | -0.2542 | 0.00838 | -0.1668 | -30.3341
-8 | -0.1938 | 0.00775 | -0.166 | -25.0065
-7.5 | -0.1346 | 0.00738 | -0.1649 | -18.2385
-7 | -0.0751 | 0.00715 | -0.164 | -10.5035
-6.5 | -0.016 | 0.00687 | -0.1631 | -2.329
-6 | 0.043 | 0.00663 | -0.1623 | 6.4857
-5.5 | 0.1023 | 0.00646 | -0.1616 | 15.8359
-5 | 0.1618 | 0.00635 | -0.161 | 25.4803
-4.5 | 0.2206 | 0.00628 | -0.1604 | 35.1274
-4 | 0.2758 | 0.00659 | -0.1593 | 41.8513
-3.5 | 0.3347 | 0.00655 | -0.1589 | 51.0992
-3 | 0.3939 | 0.0065 | -0.1585 | 60.6
-2.5 | 0.4531 | 0.00644 | -0.1583 | 70.3571
-2 | 0.5121 | 0.00642 | -0.158 | 79.7664
-1.5 | 0.5706 | 0.00647 | -0.1577 | 88.1917
-0.5 | 0.6828 | 0.00684 | -0.1564 | 99.8246
0 | 0.7411 | 0.00692 | -0.1561 | 107.0954
0.5 | 0.7995 | 0.007 | -0.1559 | 114.2143
1 | 0.8573 | 0.00714 | -0.1555 | 120.07
1.5 | 0.9152 | 0.00727 | -0.1552 | 125.8872
2 | 0.9729 | 0.00741 | -0.1549 | 131.2955
2.5 | 1.0262 | 0.00798 | -0.1537 | 128.5965
3 | 1.083 | 0.00821 | -0.1532 | 131.9123
3.5 | 1.1395 | 0.00844 | -0.1526 | 135.0118
4.5 | 1.2524 | 0.00889 | -0.1513 | 140.8774
5 | 1.3089 | 0.00911 | -0.1507 | 143.6773
5.5 | 1.3652 | 0.00933 | -0.15 | 146.3237
6 | 1.4213 | 0.00954 | -0.1493 | 148.9832
6.5 | 1.4684 | 0.01051 | -0.1469 | 139.7146
7 | 1.5206 | 0.01101 | -0.1454 | 138.1108
7.5 | 1.5725 | 0.01078 | -0.1441 | 145.872
8 | 1.624 | 0.01134 | -0.1424 | 143.2099
8.5 | 1.6754 | 0.01188 | -0.1407 | 141.0269
9 | 1.7248 | 0.01253 | -0.1385 | 137.6536
9.5 | 1.7737 | 0.01315 | -0.1363 | 134.8821
10 | 1.8203 | 0.01386 | -0.1336 | 131.3348
10.5 | 1.8635 | 0.01473 | -0.1302 | 126.5105
11 | 1.9045 | 0.01554 | -0.1265 | 122.5547
11.5 | 1.9374 | 0.01644 | -0.1213 | 117.8467
12 | 1.9669 | 0.01753 | -0.1157 | 112.2019
12.5 | 1.9934 | 0.01885 | -0.1099 | 105.7507
13 | 2.0143 | 0.02055 | -0.1037 | 98.0195
13.5 | 2.0306 | 0.0227 | -0.0975 | 89.4537
14 | 2.0462 | 0.02513 | -0.0919 | 81.4246
14.5 | 2.0564 | 0.02829 | -0.0867 | 72.69
15 | 2.0617 | 0.03242 | -0.0826 | 63.5935
15.5 | 2.0609 | 0.03766 | -0.0795 | 54.7238
16 | 2.0513 | 0.0443 | -0.0773 | 46.3047
16.5 | 2.0346 | 0.05221 | -0.0762 | 38.9695
17 | 2.0079 | 0.06174 | -0.0762 | 32.5219
17.5 | 1.974 | 0.07271 | -0.0774 | 27.1489
18 | 1.9329 | 0.08504 | -0.0796 | 22.7293
18.5 | 1.8855 | 0.09853 | -0.0829 | 19.1363
19 | 1.8398 | 0.11227 | -0.0871 | 16.3873
19.5 | 1.7983 | 0.12565 | -0.092 | 14.312
20 | 1.7603 | 0.13888 | -0.0976 | 12.675

## 111. Re 10M Mach 0.50 (1)
BIGFOIL.COM POLAR EXPORT
goe164
GOE 164 (MVA MK.10) |  |  |  | Cl Max: | 1.967 | at alpha= | 8.5 | deg
JavaFoil+Calcfoil stall+Eppler ext transition |  |  |  | L/D Max: | 152.344 | at alpha= | 0 | deg
Re: | 10000000 |  |  | Cd Min: | 0.00539 | at alpha= | -4.5 | deg
Mach: | 0.5 |  |  | Cl=0 at alpha= | -7.5577 | deg
|  |  |  | @ Cl=0.1, Cd= | 0.02662
|  |  |  | @ Cl=0.4, Cd= | 0.0055112
|  |  |  | @ Cl=0.6, Cd= | 0.0066433
alpha (deg) | Cl | Cd | Cm | Cl/Cd
-20 | -0.596 | 0.14871 | -0.077 | -4.005
-19.5 | -0.575 | 0.13474 | -0.08 | -4.268
-19 | -0.553 | 0.12879 | -0.081 | -4.291
-18.5 | -0.53 | 0.12493 | -0.082 | -4.24
-18 | -0.506 | 0.12039 | -0.082 | -4.205
-17.5 | -0.483 | 0.11641 | -0.082 | -4.146
-17 | -0.458 | 0.11381 | -0.081 | -4.028
-16.5 | -0.432 | 0.11852 | -0.073 | -3.642
-16 | -0.409 | 0.11004 | -0.074 | -3.715
-15.5 | -0.386 | 0.106 | -0.075 | -3.639
-15 | -0.362 | 0.10142 | -0.075 | -3.574
-14.5 | -0.339 | 0.09765 | -0.076 | -3.472
-14 | -0.316 | 0.09915 | -0.077 | -3.183
-13.5 | -0.292 | 0.09304 | -0.077 | -3.138
-13 | -0.268 | 0.08682 | -0.078 | -3.09
-12.5 | -0.245 | 0.08041 | -0.08 | -3.041
-12 | -0.222 | 0.07246 | -0.087 | -3.059
-11.5 | -0.199 | 0.06358 | -0.095 | -3.13
-11 | -0.175 | 0.05696 | -0.1 | -3.081
-10.5 | -0.151 | 0.05227 | -0.103 | -2.89
-10 | -0.127 | 0.04725 | -0.108 | -2.681
-9.5 | -0.098 | 0.06913 | -0.073 | -1.413
-9 | -0.073 | 0.06385 | -0.073 | -1.142
-8.5 | -0.048 | 0.068 | -0.065 | -0.706
-8 | -0.023 | 0.05225 | -0.076 | -0.443
-7.5 | 0.003 | 0.04803 | -0.08 | 0.062
-7 | 0.049 | 0.03465 | -0.115 | 1.418
-6.5 | 0.104 | 0.02599 | -0.128 | 3.992
-6 | 0.163 | 0.01972 | -0.137 | 8.274
-5.5 | 0.249 | 0.00668 | -0.166 | 37.317
-5 | 0.315 | 0.00623 | -0.168 | 50.55
-4.5 | 0.38 | 0.00539 | -0.17 | 70.559
-4 | 0.446 | 0.00579 | -0.171 | 76.954
-3.5 | 0.512 | 0.00591 | -0.172 | 86.558
-3 | 0.578 | 0.00683 | -0.174 | 84.635
-2.5 | 0.644 | 0.00627 | -0.175 | 102.612
-2 | 0.71 | 0.00619 | -0.177 | 114.708
-1.5 | 0.775 | 0.00711 | -0.178 | 109.037
-1 | 0.841 | 0.00723 | -0.18 | 116.264
-0.5 | 0.907 | 0.00629 | -0.181 | 144.026
0 | 0.98 | 0.00643 | -0.182 | 152.344
0.5 | 1.046 | 0.00721 | -0.184 | 145.104
1 | 1.112 | 0.00746 | -0.185 | 148.975
1.5 | 1.177 | 0.00832 | -0.186 | 141.542
2 | 1.243 | 0.00862 | -0.187 | 144.202
2.5 | 1.309 | 0.00911 | -0.189 | 143.657
3 | 1.374 | 0.0114 | -0.19 | 120.51
3.5 | 1.439 | 0.01183 | -0.191 | 121.605
4 | 1.503 | 0.0125 | -0.192 | 120.301
4.5 | 1.567 | 0.01292 | -0.194 | 121.283
5 | 1.631 | 0.01371 | -0.195 | 118.932
5.5 | 1.693 | 0.01434 | -0.196 | 118.105
6 | 1.755 | 0.01493 | -0.197 | 117.511
6.5 | 1.816 | 0.01685 | -0.198 | 107.777
7 | 1.866 | 0.01763 | -0.199 | 105.814
7.5 | 1.909 | 0.01901 | -0.2 | 100.428
8 | 1.944 | 0.01659 | -0.201 | 117.156
8.5 | 1.967 | 0.01742 | -0.202 | 112.895
9 | 1.913 | 0.02311 | -0.203 | 82.762
9.5 | 1.638 | 0.03082 | -0.204 | 53.139
10 | 1.096 | 0.04587 | -0.186 | 23.894
10.5 | 1.094 | 0.05801 | -0.178 | 18.852
11 | 1.176 | 0.0428 | -0.191 | 27.471
11.5 | 1.192 | 0.0499 | -0.188 | 23.888
12 | 1.177 | 0.06984 | -0.176 | 16.854
12.5 | 1.205 | 0.07125 | -0.176 | 16.916
13 | 1.139 | 0.10835 | -0.125 | 10.516
13.5 | 1.168 | 0.09507 | -0.125 | 12.288

## 112. Re 10M Mach 0.50 (2)
BIGFOIL.COM POLAR EXPORT
goe164
GOE 164 (MVA MK.10) |  |  |  | Cl Max: | 1.8953 | at alpha= | 9.5 | deg
XFOIL ncrit=9 |  |  |  | L/D Max: | 148.415 | at alpha= | 5.5 | deg
Re: | 10000000 |  |  | Cd Min: | 0.25658 | at alpha= | -20 | deg
Mach: | 0.5 |  |  | Cl=0 at alpha= | -6.0688 | deg
|  |  |  | @ Cl=0.1, Cd= | 0.012709
|  |  |  | @ Cl=0.4, Cd= | 0.0068986
|  |  |  | @ Cl=0.6, Cd= | 0.0070184
alpha (deg) | Cl | Cd | Cm | Cl/Cd
-20 | -0.5739 | 0.25658 | 0.0078 | -2.2367
-19.5 | -0.5504 | 0.24649 | 0.0024 | -2.233
-19 | -0.5252 | 0.23882 | -0.003 | -2.1991
-18.5 | -0.4993 | 0.23128 | -0.0085 | -2.1589
-18 | -0.4734 | 0.22366 | -0.0139 | -2.1166
-17.5 | -0.4476 | 0.21553 | -0.019 | -2.0767
-17 | -0.4217 | 0.20746 | -0.0243 | -2.0327
-16.5 | -0.3957 | 0.19939 | -0.0297 | -1.9846
-16 | -0.371 | 0.19108 | -0.0351 | -1.9416
-15.5 | -0.3463 | 0.18287 | -0.0403 | -1.8937
-15 | -0.3219 | 0.17468 | -0.0454 | -1.8428
-14.5 | -0.2997 | 0.16613 | -0.0503 | -1.804
-14 | -0.2815 | 0.15834 | -0.0536 | -1.7778
-13.5 | -0.2605 | 0.15206 | -0.0566 | -1.7131
-13 | -0.239 | 0.14564 | -0.0599 | -1.641
-12.5 | -0.2191 | 0.13894 | -0.0629 | -1.5769
-12 | -0.2024 | 0.1322 | -0.0652 | -1.531
-11.5 | -0.187 | 0.12552 | -0.0672 | -1.4898
-11 | -0.1784 | 0.12019 | -0.0669 | -1.4843
-10.5 | -0.1627 | 0.11329 | -0.0695 | -1.4361
-10 | -0.1494 | 0.10592 | -0.0724 | -1.4105
-9.5 | -0.1376 | 0.09832 | -0.0755 | -1.3995
-9 | -0.1223 | 0.09168 | -0.0785 | -1.334
-8.5 | -0.1035 | 0.08585 | -0.0814 | -1.2056
-8 | -0.0849 | 0.08003 | -0.0844 | -1.0609
-7.5 | -0.0706 | 0.07342 | -0.0881 | -0.96159
-7 | -0.0628 | 0.06585 | -0.093 | -0.95368
-6.5 | -0.0401 | 0.05512 | -0.1081 | -0.7275
-6 | 0.0064 | 0.03848 | -0.1391 | 0.16632
-5.5 | 0.0822 | 0.01433 | -0.1802 | 5.7362
-5 | 0.1503 | 0.00813 | -0.1837 | 18.4871
-4.5 | 0.2206 | 0.00732 | -0.1816 | 30.1366
-4 | 0.2896 | 0.0072 | -0.1795 | 40.2222
-3.5 | 0.3608 | 0.00696 | -0.1782 | 51.8391
-3 | 0.431 | 0.00685 | -0.1771 | 62.9197
-2.5 | 0.5004 | 0.00678 | -0.1761 | 73.8053
-2 | 0.5683 | 0.00678 | -0.1752 | 83.8201
-1.5 | 0.6308 | 0.00725 | -0.1735 | 87.0069
-1 | 0.698 | 0.00732 | -0.1727 | 95.3552
-0.5 | 0.7656 | 0.00723 | -0.1723 | 105.8921
0 | 0.8327 | 0.00726 | -0.1717 | 114.697
0.5 | 0.8992 | 0.00742 | -0.171 | 121.186
1 | 0.9661 | 0.00756 | -0.1703 | 127.791
2 | 1.0929 | 0.00839 | -0.1675 | 130.2622
2.5 | 1.1585 | 0.00865 | -0.1663 | 133.9306
3 | 1.224 | 0.00894 | -0.165 | 136.9128
3.5 | 1.2897 | 0.00923 | -0.1636 | 139.7291
4.5 | 1.4216 | 0.00983 | -0.1601 | 144.6185
5 | 1.4877 | 0.01014 | -0.1581 | 146.716
5.5 | 1.5539 | 0.01047 | -0.1558 | 148.4145
6 | 1.6179 | 0.01094 | -0.1528 | 147.8885
7 | 1.7237 | 0.01294 | -0.1426 | 133.2071
7.5 | 1.7733 | 0.01368 | -0.1363 | 129.6272
9.5 | 1.8953 | 0.02174 | -0.0995 | 87.1803
10 | 1.8656 | 0.02856 | -0.0903 | 65.3221

## 113. Re 12M Mach 0.00 (1)
BIGFOIL.COM POLAR EXPORT
goe164
GOE 164 (MVA MK.10) |  |  |  | Cl Max: | 1.939 | at alpha= | 11.5 | deg
JavaFoil+Calcfoil stall+Eppler ext transition |  |  |  | L/D Max: | 155.562 | at alpha= | 7.5 | deg
Re: | 12000000 |  |  | Cd Min: | 0.00522 | at alpha= | -5 | deg
Mach: | 0 |  |  | Cl=0 at alpha= | -7.5444 | deg
|  |  |  | @ Cl=0.1, Cd= | 0.0055748
|  |  |  | @ Cl=0.4, Cd= | 0.0055853
|  |  |  | @ Cl=0.6, Cd= | 0.0058428
alpha (deg) | Cl | Cd | Cm | Cl/Cd
-20 | -0.277 | 0.15245 | -0.057 | -1.818
-19.5 | -0.286 | 0.14676 | -0.058 | -1.946
-19 | -0.294 | 0.13998 | -0.059 | -2.099
-18.5 | -0.301 | 0.13612 | -0.059 | -2.214
-18 | -0.309 | 0.13017 | -0.059 | -2.371
-17.5 | -0.315 | 0.12467 | -0.06 | -2.528
-17 | -0.321 | 0.11953 | -0.06 | -2.684
-16.5 | -0.325 | 0.11608 | -0.06 | -2.802
-16 | -0.328 | 0.11047 | -0.06 | -2.973
-15.5 | -0.33 | 0.10541 | -0.061 | -3.132
-15 | -0.33 | 0.09988 | -0.062 | -3.306
-14.5 | -0.328 | 0.09444 | -0.064 | -3.476
-14 | -0.324 | 0.08936 | -0.066 | -3.626
-13.5 | -0.317 | 0.08389 | -0.068 | -3.781
-13 | -0.309 | 0.07653 | -0.074 | -4.035
-12.5 | -0.297 | 0.06955 | -0.079 | -4.275
-12 | -0.282 | 0.06306 | -0.083 | -4.48
-11.5 | -0.264 | 0.05696 | -0.087 | -4.643
-11 | -0.242 | 0.05209 | -0.091 | -4.651
-10.5 | -0.217 | 0.04703 | -0.094 | -4.611
-10 | -0.188 | 0.04292 | -0.097 | -4.373
-9.5 | -0.155 | 0.03978 | -0.099 | -3.891
-9 | -0.12 | 0.03383 | -0.104 | -3.552
-8.5 | -0.083 | 0.02693 | -0.111 | -3.065
-8 | -0.041 | 0.02225 | -0.115 | -1.844
-7.5 | 0.004 | 0.00648 | -0.138 | 0.619
-7 | 0.056 | 0.00608 | -0.14 | 9.227
-6.5 | 0.11 | 0.00546 | -0.142 | 20.121
-6 | 0.165 | 0.00533 | -0.143 | 30.86
-5.5 | 0.22 | 0.00527 | -0.144 | 41.808
-5 | 0.276 | 0.00522 | -0.146 | 52.831
-4.5 | 0.332 | 0.0055 | -0.147 | 60.393
-4 | 0.388 | 0.00556 | -0.148 | 69.834
-3.5 | 0.445 | 0.00568 | -0.15 | 78.394
-3 | 0.502 | 0.0057 | -0.151 | 87.985
-2.5 | 0.559 | 0.00585 | -0.152 | 95.577
-2 | 0.616 | 0.00584 | -0.153 | 105.553
-1.5 | 0.673 | 0.00652 | -0.154 | 103.257
-1 | 0.73 | 0.00588 | -0.156 | 124.12
-0.5 | 0.787 | 0.00599 | -0.157 | 131.396
0 | 0.85 | 0.00602 | -0.158 | 141.227
0.5 | 0.907 | 0.00678 | -0.159 | 133.898
1 | 0.965 | 0.00694 | -0.16 | 139.013
1.5 | 1.023 | 0.00739 | -0.161 | 138.422
2 | 1.081 | 0.00763 | -0.162 | 141.58
2.5 | 1.139 | 0.00779 | -0.164 | 146.091
3 | 1.196 | 0.0095 | -0.165 | 125.988
3.5 | 1.254 | 0.00971 | -0.166 | 129.123
4 | 1.312 | 0.01014 | -0.167 | 129.346
4.5 | 1.37 | 0.01036 | -0.168 | 132.206
5 | 1.427 | 0.01067 | -0.169 | 133.709
5.5 | 1.485 | 0.01119 | -0.17 | 132.738
6 | 1.542 | 0.01151 | -0.171 | 134
6.5 | 1.599 | 0.0117 | -0.172 | 136.643
7 | 1.654 | 0.01288 | -0.173 | 128.408
7.5 | 1.706 | 0.01097 | -0.173 | 155.562
8 | 1.758 | 0.01349 | -0.174 | 130.294
8.5 | 1.808 | 0.01394 | -0.175 | 129.748
9 | 1.849 | 0.01262 | -0.176 | 146.535
9.5 | 1.881 | 0.01524 | -0.177 | 123.369
10 | 1.906 | 0.01617 | -0.177 | 117.932
10.5 | 1.925 | 0.01464 | -0.178 | 131.467
11 | 1.936 | 0.01819 | -0.179 | 106.464
11.5 | 1.939 | 0.01637 | -0.18 | 118.477
12 | 1.934 | 0.02033 | -0.18 | 95.144
12.5 | 1.921 | 0.02142 | -0.181 | 89.692
13 | 1.901 | 0.02241 | -0.182 | 84.811
13.5 | 1.872 | 0.0234 | -0.183 | 79.99
14 | 1.837 | 0.02489 | -0.183 | 73.788
14.5 | 1.795 | 0.02356 | -0.184 | 76.194
15 | 1.748 | 0.02878 | -0.184 | 60.741
15.5 | 1.696 | 0.0304 | -0.185 | 55.799
16 | 1.641 | 0.03214 | -0.186 | 51.065
16.5 | 1.527 | 0.0364 | -0.179 | 41.936

## 114. Re 12M Mach 0.00 (2)
BIGFOIL.COM POLAR EXPORT
goe164
GOE 164 (MVA MK.10) |  |  |  | Cl Max: | 2.148 | at alpha= | 18 | deg
XFOIL ncrit=9 |  |  |  | L/D Max: | 152.661 | at alpha= | 6 | deg
Re: | 12000000 |  |  | Cd Min: | 0.06916 | at alpha= | 20 | deg
Mach: | 0 |  |  | Cl=0 at alpha= | -6.4465 | deg
|  |  |  | @ Cl=0.1, Cd= | 0.0061617
|  |  |  | @ Cl=0.4, Cd= | 0.0062417
|  |  |  | @ Cl=0.6, Cd= | 0.0066609
alpha (deg) | Cl | Cd | Cm | Cl/Cd
-13.5 | -0.7586 | 0.01603 | -0.1591 | -47.3238
-13 | -0.7067 | 0.01406 | -0.1602 | -50.2632
-12.5 | -0.6535 | 0.01275 | -0.1607 | -51.2549
-12 | -0.6 | 0.01149 | -0.1611 | -52.2193
-11.5 | -0.546 | 0.01048 | -0.1611 | -52.0992
-11 | -0.4917 | 0.00939 | -0.1613 | -52.3642
-10.5 | -0.4375 | 0.00846 | -0.1611 | -51.7139
-10 | -0.3924 | 0.00823 | -0.1588 | -47.6792
-9.5 | -0.3383 | 0.00769 | -0.1584 | -43.9922
-9 | -0.2831 | 0.0073 | -0.1581 | -38.7808
-8.5 | -0.2271 | 0.007 | -0.1578 | -32.4429
-8 | -0.1716 | 0.0068 | -0.1575 | -25.2353
-7 | -0.0616 | 0.0066 | -0.1565 | -9.3333
-6 | 0.0497 | 0.00626 | -0.1558 | 7.9393
-5.5 | 0.106 | 0.00615 | -0.1556 | 17.2358
-5 | 0.1622 | 0.00611 | -0.1553 | 26.5466
-4 | 0.2712 | 0.00636 | -0.1542 | 42.6415
-3.5 | 0.3277 | 0.00631 | -0.154 | 51.9334
-3 | 0.3844 | 0.00625 | -0.1538 | 61.504
-2.5 | 0.4409 | 0.00622 | -0.1537 | 70.8842
-2 | 0.4973 | 0.00623 | -0.1535 | 79.8234
-1.5 | 0.5534 | 0.00628 | -0.1532 | 88.121
-1 | 0.606 | 0.00671 | -0.1524 | 90.313
-0.5 | 0.662 | 0.0066 | -0.1523 | 100.303
0 | 0.7183 | 0.00665 | -0.1521 | 108.015
0.5 | 0.7744 | 0.00672 | -0.152 | 115.2381
1 | 0.83 | 0.00686 | -0.1517 | 120.9913
1.5 | 0.8857 | 0.00696 | -0.1515 | 127.2557
2 | 0.9411 | 0.00709 | -0.1513 | 132.7362
2.5 | 0.9927 | 0.00763 | -0.1503 | 130.1048
3 | 1.0474 | 0.00782 | -0.15 | 133.9386
3.5 | 1.1017 | 0.00802 | -0.1496 | 137.3691
4 | 1.1557 | 0.00824 | -0.1492 | 140.2549
5 | 1.2639 | 0.0086 | -0.1485 | 146.9651
5.5 | 1.3176 | 0.00879 | -0.1481 | 149.8976
6 | 1.3709 | 0.00898 | -0.1477 | 152.6615
6.5 | 1.4173 | 0.00981 | -0.1461 | 144.475
7 | 1.4672 | 0.01028 | -0.1451 | 142.7237
7.5 | 1.5167 | 0.00997 | -0.1444 | 152.1264
8 | 1.5665 | 0.01042 | -0.1434 | 150.3359
8.5 | 1.6159 | 0.01087 | -0.1424 | 148.6569
9 | 1.6642 | 0.01137 | -0.1413 | 146.3676
9.5 | 1.7117 | 0.01189 | -0.14 | 143.9613
10 | 1.7585 | 0.01241 | -0.1387 | 141.7002
10.5 | 1.8034 | 0.01302 | -0.137 | 138.51
11 | 1.8466 | 0.01369 | -0.1351 | 134.8868
11.5 | 1.8894 | 0.01431 | -0.1331 | 132.0335
12 | 1.9302 | 0.01499 | -0.1309 | 128.7658
12.5 | 1.9682 | 0.01574 | -0.1282 | 125.0445
13 | 1.9979 | 0.01659 | -0.1239 | 120.428
13.5 | 2.0231 | 0.01756 | -0.1189 | 115.2107
14 | 2.0457 | 0.01872 | -0.1137 | 109.2788
15 | 2.088 | 0.02144 | -0.104 | 97.3881
15.5 | 2.1065 | 0.02312 | -0.0994 | 91.1116
16 | 2.1218 | 0.02517 | -0.0949 | 84.2988
16.5 | 2.1338 | 0.02765 | -0.0907 | 77.1718
17 | 2.1425 | 0.03074 | -0.0871 | 69.6975
17.5 | 2.1475 | 0.03453 | -0.084 | 62.1923
18 | 2.148 | 0.03917 | -0.0817 | 54.8379
18.5 | 2.1429 | 0.04474 | -0.0799 | 47.8967
19 | 2.1301 | 0.05156 | -0.0787 | 41.313
19.5 | 2.1106 | 0.05958 | -0.0784 | 35.4246
20 | 2.083 | 0.06916 | -0.079 | 30.1186

## 115. Re 12M Mach 0.10 (1)
BIGFOIL.COM POLAR EXPORT
goe164
GOE 164 (MVA MK.10) |  |  |  | Cl Max: | 1.936 | at alpha= | 11 | deg
JavaFoil+Calcfoil stall+Eppler ext transition |  |  |  | L/D Max: | 155.069 | at alpha= | 7.5 | deg
Re: | 12000000 |  |  | Cd Min: | 0.00525 | at alpha= | -5 | deg
Mach: | 0.1 |  |  | Cl=0 at alpha= | -7.5444 | deg
|  |  |  | @ Cl=0.1, Cd= | 0.0055619
|  |  |  | @ Cl=0.4, Cd= | 0.0056005
|  |  |  | @ Cl=0.6, Cd= | 0.0058067
alpha (deg) | Cl | Cd | Cm | Cl/Cd
-20 | -0.241 | 0.15348 | -0.057 | -1.573
-19.5 | -0.251 | 0.14754 | -0.058 | -1.704
-19 | -0.261 | 0.14189 | -0.059 | -1.841
-18.5 | -0.271 | 0.13501 | -0.06 | -2.006
-18 | -0.28 | 0.13146 | -0.06 | -2.128
-17.5 | -0.288 | 0.12543 | -0.06 | -2.299
-17 | -0.296 | 0.12 | -0.061 | -2.468
-16.5 | -0.303 | 0.11586 | -0.061 | -2.613
-16 | -0.308 | 0.11151 | -0.061 | -2.763
-15.5 | -0.312 | 0.10638 | -0.061 | -2.933
-15 | -0.314 | 0.10178 | -0.062 | -3.087
-14.5 | -0.314 | 0.09602 | -0.063 | -3.273
-14 | -0.312 | 0.09028 | -0.065 | -3.459
-13.5 | -0.307 | 0.08498 | -0.067 | -3.618
-13 | -0.3 | 0.07987 | -0.069 | -3.751
-12.5 | -0.29 | 0.07158 | -0.077 | -4.057
-12 | -0.277 | 0.06523 | -0.081 | -4.248
-11.5 | -0.26 | 0.05891 | -0.086 | -4.418
-11 | -0.24 | 0.05319 | -0.09 | -4.506
-10.5 | -0.215 | 0.04776 | -0.094 | -4.508
-10 | -0.187 | 0.0439 | -0.096 | -4.249
-9.5 | -0.154 | 0.04047 | -0.098 | -3.811
-9 | -0.12 | 0.03464 | -0.104 | -3.46
-8.5 | -0.082 | 0.02763 | -0.111 | -2.984
-8 | -0.041 | 0.02268 | -0.116 | -1.81
-7.5 | 0.004 | 0.00652 | -0.139 | 0.617
-7 | 0.056 | 0.00601 | -0.141 | 9.376
-6.5 | 0.11 | 0.00546 | -0.142 | 20.187
-6 | 0.165 | 0.00531 | -0.144 | 31.145
-5.5 | 0.221 | 0.00529 | -0.145 | 41.84
-5 | 0.277 | 0.00525 | -0.146 | 52.853
-4.5 | 0.334 | 0.00553 | -0.148 | 60.352
-4 | 0.39 | 0.00559 | -0.149 | 69.807
-3.5 | 0.447 | 0.00565 | -0.15 | 79.066
-3 | 0.504 | 0.00574 | -0.152 | 87.913
-2.5 | 0.562 | 0.0058 | -0.153 | 96.78
-2 | 0.619 | 0.00581 | -0.154 | 106.459
-1.5 | 0.676 | 0.00651 | -0.155 | 103.891
-1 | 0.733 | 0.00585 | -0.156 | 125.397
-0.5 | 0.791 | 0.00596 | -0.158 | 132.587
0 | 0.854 | 0.00605 | -0.159 | 141.161
0.5 | 0.912 | 0.00682 | -0.16 | 133.809
1 | 0.97 | 0.00698 | -0.161 | 138.889
1.5 | 1.028 | 0.00743 | -0.162 | 138.307
2 | 1.086 | 0.00764 | -0.163 | 142.195
2.5 | 1.144 | 0.00783 | -0.164 | 146.136
3 | 1.202 | 0.00952 | -0.165 | 126.337
3.5 | 1.26 | 0.00975 | -0.166 | 129.248
4 | 1.318 | 0.01018 | -0.168 | 129.531
4.5 | 1.376 | 0.01043 | -0.169 | 131.937
5 | 1.434 | 0.01073 | -0.17 | 133.691
5.5 | 1.492 | 0.01129 | -0.17 | 132.156
6 | 1.549 | 0.01162 | -0.171 | 133.336
6.5 | 1.607 | 0.01177 | -0.172 | 136.471
7 | 1.661 | 0.01312 | -0.173 | 126.611
7.5 | 1.714 | 0.01105 | -0.174 | 155.069
8 | 1.766 | 0.01361 | -0.175 | 129.681
8.5 | 1.816 | 0.01409 | -0.176 | 128.831
9 | 1.855 | 0.01274 | -0.177 | 145.618
9.5 | 1.887 | 0.0154 | -0.177 | 122.493
10 | 1.911 | 0.01645 | -0.178 | 116.162
10.5 | 1.928 | 0.01727 | -0.179 | 111.604
11 | 1.936 | 0.01846 | -0.18 | 104.874
11.5 | 1.936 | 0.0196 | -0.181 | 98.775
12 | 1.927 | 0.02073 | -0.181 | 92.957
12.5 | 1.91 | 0.02161 | -0.182 | 88.379
13 | 1.883 | 0.02269 | -0.183 | 83.015
13.5 | 1.849 | 0.02418 | -0.183 | 76.477
14 | 1.807 | 0.02644 | -0.184 | 68.35
14.5 | 1.759 | 0.02426 | -0.185 | 72.496
15 | 1.704 | 0.02918 | -0.185 | 58.399
15.5 | 1.645 | 0.03113 | -0.186 | 52.84
16 | 1.532 | 0.03525 | -0.18 | 43.459

## 116. Re 12M Mach 0.10 (2)
BIGFOIL.COM POLAR EXPORT
goe164
GOE 164 (MVA MK.10) |  |  |  | Cl Max: | 2.1391 | at alpha= | 17.5 | deg
XFOIL ncrit=9 |  |  |  | L/D Max: | 152.905 | at alpha= | 6 | deg
Re: | 12000000 |  |  | Cd Min: | 0.07869 | at alpha= | 20 | deg
Mach: | 0.1 |  |  | Cl=0 at alpha= | -6.4317 | deg
|  |  |  | @ Cl=0.1, Cd= | 0.0061816
|  |  |  | @ Cl=0.4, Cd= | 0.0062527
|  |  |  | @ Cl=0.6, Cd= | 0.00668
alpha (deg) | Cl | Cd | Cm | Cl/Cd
-13 | -0.715 | 0.01681 | -0.1607 | -42.5342
-12.5 | -0.6621 | 0.01444 | -0.162 | -45.8518
-12 | -0.6084 | 0.01264 | -0.1627 | -48.1329
-11.5 | -0.5539 | 0.0113 | -0.1629 | -49.0177
-11 | -0.4987 | 0.01014 | -0.163 | -49.1815
-10.5 | -0.4441 | 0.00892 | -0.1629 | -49.787
-10 | -0.3985 | 0.00856 | -0.1605 | -46.5537
-9.5 | -0.3437 | 0.00796 | -0.1599 | -43.1784
-9 | -0.2879 | 0.00744 | -0.1595 | -38.6962
-8.5 | -0.2312 | 0.00709 | -0.1592 | -32.6093
-8 | -0.1749 | 0.00687 | -0.1588 | -25.4585
-7.5 | -0.1196 | 0.00676 | -0.1581 | -17.6923
-7 | -0.0637 | 0.00664 | -0.1577 | -9.5934
-6.5 | -0.0077 | 0.00646 | -0.1572 | -1.192
-6 | 0.0487 | 0.00629 | -0.1568 | 7.7424
-5.5 | 0.1055 | 0.00617 | -0.1565 | 17.0989
-5 | 0.1622 | 0.00613 | -0.1562 | 26.46
-4.5 | 0.2169 | 0.00624 | -0.1556 | 34.7596
-4 | 0.272 | 0.00637 | -0.155 | 42.7002
-3.5 | 0.329 | 0.00632 | -0.1548 | 52.057
-3 | 0.3861 | 0.00626 | -0.1546 | 61.6773
-2.5 | 0.443 | 0.00623 | -0.1544 | 71.1075
-2 | 0.4998 | 0.00624 | -0.1542 | 80.0962
-1 | 0.6091 | 0.00672 | -0.1531 | 90.6399
-0.5 | 0.6655 | 0.00661 | -0.153 | 100.6808
0 | 0.7221 | 0.00666 | -0.1528 | 108.4234
0.5 | 0.7785 | 0.00674 | -0.1526 | 115.5045
1 | 0.8345 | 0.00688 | -0.1524 | 121.2936
1.5 | 0.8906 | 0.00698 | -0.1521 | 127.5931
2 | 0.9461 | 0.00714 | -0.1518 | 132.507
2.5 | 0.9982 | 0.00766 | -0.1509 | 130.3133
3 | 1.0532 | 0.00784 | -0.1506 | 134.3367
3.5 | 1.1079 | 0.00805 | -0.1502 | 137.6273
5 | 1.2713 | 0.00864 | -0.149 | 147.1412
5.5 | 1.3254 | 0.00883 | -0.1485 | 150.1019
6 | 1.3792 | 0.00902 | -0.1481 | 152.9047
6.5 | 1.4255 | 0.0099 | -0.1463 | 143.9899
7 | 1.4761 | 0.01035 | -0.1453 | 142.6184
7.5 | 1.526 | 0.01004 | -0.1445 | 151.992
8 | 1.5762 | 0.01051 | -0.1435 | 149.9715
8.5 | 1.626 | 0.01096 | -0.1424 | 148.3577
9 | 1.6745 | 0.01149 | -0.1411 | 145.7354
9.5 | 1.7225 | 0.01201 | -0.1397 | 143.4221
10 | 1.7694 | 0.01256 | -0.1382 | 140.8758
10.5 | 1.8144 | 0.0132 | -0.1364 | 137.4545
11 | 1.8579 | 0.01387 | -0.1343 | 133.951
12 | 1.941 | 0.01525 | -0.1295 | 127.2787
12.5 | 1.9766 | 0.01605 | -0.1261 | 123.1526
13 | 2.0033 | 0.01698 | -0.121 | 117.98
13.5 | 2.0281 | 0.01806 | -0.1159 | 112.2979
14 | 2.0503 | 0.01934 | -0.1106 | 106.0134
14.5 | 2.0722 | 0.02071 | -0.1057 | 100.0579
15 | 2.0918 | 0.02231 | -0.1008 | 93.7606
15.5 | 2.1089 | 0.02422 | -0.0961 | 87.0727
16 | 2.122 | 0.02661 | -0.0916 | 79.7445
16.5 | 2.132 | 0.02956 | -0.0876 | 72.1245
17 | 2.1376 | 0.03325 | -0.0842 | 64.2887
17.5 | 2.1391 | 0.0378 | -0.0815 | 56.5899
18 | 2.1333 | 0.04345 | -0.0795 | 49.0978
18.5 | 2.122 | 0.05017 | -0.0782 | 42.2962
19 | 2.1014 | 0.05832 | -0.0777 | 36.0322
19.5 | 2.0753 | 0.06775 | -0.0783 | 30.6317
20 | 2.0405 | 0.07869 | -0.0797 | 25.9309

## 117. Re 12M Mach 0.25 (1)
BIGFOIL.COM POLAR EXPORT
goe164
GOE 164 (MVA MK.10) |  |  |  | Cl Max: | 1.931 | at alpha= | 10.5 | deg
JavaFoil+Calcfoil stall+Eppler ext transition |  |  |  | L/D Max: | 152.718 | at alpha= | 7.5 | deg
Re: | 12000000 |  |  | Cd Min: | 0.00516 | at alpha= | -5 | deg
Mach: | 0.25 |  |  | Cl=0 at alpha= | -7.5444 | deg
|  |  |  | @ Cl=0.1, Cd= | 0.0058223
|  |  |  | @ Cl=0.4, Cd= | 0.0055986
|  |  |  | @ Cl=0.6, Cd= | 0.0058083
alpha (deg) | Cl | Cd | Cm | Cl/Cd
-17.5 | -0.051 | 0.12911 | -0.062 | -0.393
-17 | -0.048 | 0.12004 | -0.064 | -0.402
-16.5 | -0.046 | 0.11463 | -0.065 | -0.4
-16 | -0.099 | 0.11113 | -0.064 | -0.888
-15.5 | -0.137 | 0.10714 | -0.065 | -1.28
-15 | -0.166 | 0.10184 | -0.065 | -1.629
-14.5 | -0.189 | 0.0977 | -0.065 | -1.936
-14 | -0.208 | 0.09283 | -0.065 | -2.239
-13.5 | -0.222 | 0.08861 | -0.066 | -2.504
-13 | -0.231 | 0.08458 | -0.065 | -2.731
-12.5 | -0.235 | 0.08174 | -0.064 | -2.872
-12 | -0.234 | 0.07542 | -0.068 | -3.1
-11.5 | -0.227 | 0.06949 | -0.072 | -3.272
-11 | -0.215 | 0.06541 | -0.074 | -3.286
-10.5 | -0.2 | 0.05454 | -0.089 | -3.672
-10 | -0.178 | 0.04937 | -0.093 | -3.597
-9.5 | -0.149 | 0.04503 | -0.096 | -3.318
-9 | -0.117 | 0.03982 | -0.101 | -2.942
-8.5 | -0.081 | 0.03502 | -0.105 | -2.302
-8 | -0.041 | 0.02818 | -0.113 | -1.44
-7.5 | 0.004 | 0.02177 | -0.12 | 0.167
-7 | 0.057 | 0.00626 | -0.144 | 9.131
-6.5 | 0.113 | 0.00569 | -0.146 | 19.791
-6 | 0.169 | 0.00534 | -0.148 | 31.7
-5.5 | 0.227 | 0.00526 | -0.149 | 43.075
-5 | 0.284 | 0.00516 | -0.15 | 55.138
-4.5 | 0.342 | 0.00552 | -0.152 | 62.005
-4 | 0.401 | 0.0056 | -0.153 | 71.482
-3.5 | 0.459 | 0.00571 | -0.154 | 80.387
-3 | 0.518 | 0.00575 | -0.156 | 90.051
-2.5 | 0.577 | 0.00582 | -0.157 | 99.112
-2 | 0.636 | 0.00579 | -0.158 | 109.896
-1.5 | 0.694 | 0.00655 | -0.159 | 105.945
-1 | 0.753 | 0.00586 | -0.161 | 128.517
-0.5 | 0.812 | 0.00591 | -0.162 | 137.334
0 | 0.877 | 0.00603 | -0.163 | 145.479
0.5 | 0.937 | 0.00663 | -0.164 | 141.288
1 | 0.996 | 0.007 | -0.165 | 142.433
1.5 | 1.056 | 0.00746 | -0.167 | 141.502
2 | 1.115 | 0.00768 | -0.168 | 145.216
2.5 | 1.175 | 0.00788 | -0.169 | 149.174
3 | 1.234 | 0.00978 | -0.17 | 126.195
3.5 | 1.294 | 0.01006 | -0.171 | 128.627
4 | 1.353 | 0.01059 | -0.172 | 127.808
4.5 | 1.413 | 0.01073 | -0.173 | 131.594
5 | 1.472 | 0.01115 | -0.174 | 132.017
5.5 | 1.531 | 0.01165 | -0.175 | 131.351
6 | 1.589 | 0.01191 | -0.176 | 133.39
6.5 | 1.648 | 0.01224 | -0.177 | 134.659
7 | 1.702 | 0.01376 | -0.178 | 123.674
7.5 | 1.755 | 0.01149 | -0.179 | 152.718
8 | 1.806 | 0.01221 | -0.18 | 147.957
8.5 | 1.856 | 0.01495 | -0.181 | 124.096
9 | 1.891 | 0.01337 | -0.181 | 141.483
9.5 | 1.915 | 0.01643 | -0.182 | 116.527
10 | 1.929 | 0.01777 | -0.183 | 108.535
10.5 | 1.931 | 0.01869 | -0.184 | 103.31
11 | 1.92 | 0.02042 | -0.185 | 94.007
11.5 | 1.894 | 0.02192 | -0.186 | 86.442
12 | 1.854 | 0.02257 | -0.186 | 82.147
12.5 | 1.799 | 0.0247 | -0.187 | 72.842
13 | 1.728 | 0.02731 | -0.188 | 63.29
13.5 | 1.643 | 0.02885 | -0.188 | 56.953
14 | 1.544 | 0.03123 | -0.189 | 49.45
14.5 | 1.388 | 0.03477 | -0.183 | 39.908
15 | 1.232 | 0.04429 | -0.177 | 27.808
15.5 | 1.05 | 0.07265 | -0.163 | 14.454

## 118. Re 12M Mach 0.25 (2)
BIGFOIL.COM POLAR EXPORT
goe164
GOE 164 (MVA MK.10) |  |  |  | Cl Max: | 1.5248 | at alpha= | 7 | deg
XFOIL ncrit=9 |  |  |  | L/D Max: | 153.722 | at alpha= | 6 | deg
Re: | 12000000 |  |  | Cd Min: | 0.2368 | at alpha= | -20 | deg
Mach: | 0.25 |  |  | Cl=0 at alpha= | -6.3586 | deg
|  |  |  | @ Cl=0.1, Cd= | 0.006338
|  |  |  | @ Cl=0.4, Cd= | 0.006336
|  |  |  | @ Cl=0.6, Cd= | 0.0066202
alpha (deg) | Cl | Cd | Cm | Cl/Cd
-20 | -0.5478 | 0.2368 | 0.0088 | -2.3133
-19.5 | -0.5263 | 0.23069 | 0.004 | -2.2814
-19 | -0.5047 | 0.22436 | -0.0007 | -2.2495
-18.5 | -0.4835 | 0.21793 | -0.0051 | -2.2186
-18 | -0.4619 | 0.21097 | -0.0095 | -2.1894
-17.5 | -0.4406 | 0.2039 | -0.0141 | -2.1609
-17 | -0.4199 | 0.19665 | -0.0187 | -2.1353
-16.5 | -0.4015 | 0.18863 | -0.0232 | -2.1285
-16 | -0.2225 | 0.15293 | -0.0512 | -1.4549
-15.5 | -0.2099 | 0.14872 | -0.0533 | -1.4114
-15 | -0.3485 | 0.16415 | -0.0362 | -2.1231
-14 | -0.3106 | 0.15216 | -0.0427 | -2.0413
-13.5 | -0.2935 | 0.14614 | -0.0454 | -2.0083
-13 | -0.2778 | 0.13965 | -0.0481 | -1.9893
-12.5 | -0.293 | 0.12397 | -0.0526 | -2.3635
-12 | -0.278 | 0.11791 | -0.0551 | -2.3577
-11 | -0.3917 | 0.07681 | -0.0778 | -5.0996
-10.5 | -0.4676 | 0.02634 | -0.1563 | -17.7525
-10 | -0.4325 | 0.01227 | -0.1688 | -35.2486
-9.5 | -0.3752 | 0.0101 | -0.1686 | -37.1485
-9 | -0.3158 | 0.00882 | -0.1678 | -35.805
-8.5 | -0.255 | 0.00799 | -0.167 | -31.9149
-8 | -0.1948 | 0.00744 | -0.166 | -26.1828
-7.5 | -0.1358 | 0.00715 | -0.1649 | -18.993
-7 | -0.0762 | 0.00693 | -0.1639 | -10.9957
-6.5 | -0.0168 | 0.00679 | -0.1631 | -2.4742
-6 | 0.0426 | 0.00653 | -0.1623 | 6.5237
-5.5 | 0.1024 | 0.00633 | -0.1617 | 16.1769
-5 | 0.1618 | 0.00624 | -0.1611 | 25.9295
-4.5 | 0.2187 | 0.0064 | -0.1602 | 34.1719
-4 | 0.2765 | 0.00646 | -0.1595 | 42.8019
-3.5 | 0.3358 | 0.00641 | -0.1591 | 52.3869
-3 | 0.3953 | 0.00634 | -0.1588 | 62.3502
-2.5 | 0.4544 | 0.00629 | -0.1586 | 72.2417
-2 | 0.5133 | 0.00629 | -0.1583 | 81.6057
-1.5 | 0.5711 | 0.00641 | -0.1578 | 89.0952
-1 | 0.6261 | 0.00681 | -0.1569 | 91.9383
-0.5 | 0.6846 | 0.00667 | -0.1568 | 102.6387
0 | 0.7432 | 0.00672 | -0.1565 | 110.5952
0.5 | 0.8014 | 0.00683 | -0.1563 | 117.3353
1 | 0.8594 | 0.00696 | -0.1559 | 123.477
1.5 | 0.9175 | 0.00706 | -0.1557 | 129.9575
2.5 | 1.0285 | 0.00779 | -0.1542 | 132.0282
3 | 1.0855 | 0.008 | -0.1537 | 135.6875
4 | 1.199 | 0.00843 | -0.1526 | 142.2301
4.5 | 1.2558 | 0.00863 | -0.152 | 145.5156
5 | 1.3125 | 0.00883 | -0.1514 | 148.641
5.5 | 1.3689 | 0.00905 | -0.1507 | 151.2597
6 | 1.425 | 0.00927 | -0.15 | 153.7217
6.5 | 1.4717 | 0.01029 | -0.1475 | 143.0224
7 | 1.5248 | 0.01074 | -0.1462 | 141.9739

## 119. Re 12M Mach 0.50 (1)
BIGFOIL.COM POLAR EXPORT
goe164
GOE 164 (MVA MK.10) |  |  |  | Cl Max: | 1.967 | at alpha= | 8.5 | deg
JavaFoil+Calcfoil stall+Eppler ext transition |  |  |  | L/D Max: | 149.756 | at alpha= | 2.5 | deg
Re: | 12000000 |  |  | Cd Min: | 0.00566 | at alpha= | -4.5 | deg
Mach: | 0.5 |  |  | Cl=0 at alpha= | -7.5577 | deg
|  |  |  | @ Cl=0.1, Cd= | 0.027244
|  |  |  | @ Cl=0.4, Cd= | 0.0056842
|  |  |  | @ Cl=0.6, Cd= | 0.0058967
alpha (deg) | Cl | Cd | Cm | Cl/Cd
-20 | -0.596 | 0.14565 | -0.078 | -4.092
-19.5 | -0.575 | 0.13441 | -0.08 | -4.28
-19 | -0.553 | 0.12813 | -0.082 | -4.317
-18.5 | -0.53 | 0.12294 | -0.083 | -4.314
-18 | -0.507 | 0.11787 | -0.083 | -4.302
-17.5 | -0.483 | 0.11441 | -0.083 | -4.226
-17 | -0.459 | 0.11176 | -0.082 | -4.112
-16.5 | -0.432 | 0.1169 | -0.073 | -3.693
-16 | -0.409 | 0.10827 | -0.074 | -3.776
-15.5 | -0.386 | 0.10413 | -0.075 | -3.704
-15 | -0.362 | 0.10058 | -0.075 | -3.604
-14.5 | -0.339 | 0.09687 | -0.076 | -3.501
-14 | -0.316 | 0.09878 | -0.077 | -3.195
-13.5 | -0.292 | 0.09195 | -0.077 | -3.176
-13 | -0.268 | 0.08607 | -0.079 | -3.118
-12.5 | -0.245 | 0.07923 | -0.08 | -3.088
-12 | -0.222 | 0.07089 | -0.089 | -3.136
-11.5 | -0.2 | 0.06216 | -0.097 | -3.213
-11 | -0.176 | 0.05558 | -0.102 | -3.165
-10.5 | -0.152 | 0.05087 | -0.105 | -2.98
-10 | -0.127 | 0.04695 | -0.108 | -2.697
-9.5 | -0.098 | 0.06697 | -0.073 | -1.459
-9 | -0.073 | 0.06268 | -0.073 | -1.164
-8.5 | -0.048 | 0.06575 | -0.066 | -0.73
-8 | -0.023 | 0.05179 | -0.076 | -0.447
-7.5 | 0.003 | 0.04817 | -0.082 | 0.062
-7 | 0.049 | 0.03428 | -0.115 | 1.435
-6.5 | 0.103 | 0.02683 | -0.127 | 3.855
-6 | 0.164 | 0.01904 | -0.138 | 8.594
-5.5 | 0.249 | 0.00649 | -0.166 | 38.451
-5 | 0.315 | 0.00588 | -0.168 | 53.631
-4.5 | 0.38 | 0.00566 | -0.17 | 67.169
-4 | 0.446 | 0.00574 | -0.171 | 77.645
-3.5 | 0.512 | 0.00661 | -0.173 | 77.368
-3 | 0.578 | 0.00586 | -0.174 | 98.591
-2.5 | 0.644 | 0.00597 | -0.175 | 107.919
-2 | 0.71 | 0.006 | -0.177 | 118.268
-1.5 | 0.775 | 0.00592 | -0.178 | 130.997
-1 | 0.841 | 0.00608 | -0.18 | 138.361
-0.5 | 0.907 | 0.00621 | -0.181 | 145.953
0 | 0.98 | 0.00684 | -0.182 | 143.211
0.5 | 1.046 | 0.00708 | -0.184 | 147.768
1 | 1.112 | 0.00797 | -0.185 | 139.438
1.5 | 1.177 | 0.00806 | -0.186 | 146.088
2 | 1.243 | 0.00835 | -0.187 | 148.951
2.5 | 1.309 | 0.00874 | -0.189 | 149.756
3 | 1.374 | 0.00933 | -0.19 | 147.304
3.5 | 1.439 | 0.0116 | -0.191 | 123.984
4 | 1.503 | 0.01217 | -0.192 | 123.492
4.5 | 1.567 | 0.0128 | -0.193 | 122.402
5 | 1.631 | 0.01323 | -0.195 | 123.236
5.5 | 1.693 | 0.0138 | -0.196 | 122.734
6 | 1.755 | 0.0144 | -0.197 | 121.865
6.5 | 1.816 | 0.01662 | -0.198 | 109.264
7 | 1.866 | 0.01767 | -0.199 | 105.573
7.5 | 1.909 | 0.01849 | -0.2 | 103.259
8 | 1.944 | 0.0158 | -0.201 | 122.979
8.5 | 1.967 | 0.01695 | -0.202 | 116.033
9 | 1.913 | 0.02226 | -0.203 | 85.914
9.5 | 1.638 | 0.0246 | -0.204 | 66.578
10 | 1.1 | 0.0442 | -0.187 | 24.889
10.5 | 1.097 | 0.05629 | -0.179 | 19.487
11 | 1.181 | 0.04068 | -0.192 | 29.029
11.5 | 1.198 | 0.0474 | -0.189 | 25.27
12 | 1.191 | 0.06342 | -0.18 | 18.775
12.5 | 1.217 | 0.06514 | -0.18 | 18.686
13 | 1.139 | 0.10445 | -0.125 | 10.909
13.5 | 1.168 | 0.10073 | -0.125 | 11.596

## 120. Re 12M Mach 0.50 (2)
BIGFOIL.COM POLAR EXPORT
goe164
GOE 164 (MVA MK.10) |  |  |  | Cl Max: | 1.7858 | at alpha= | 7.5 | deg
XFOIL ncrit=9 |  |  |  | L/D Max: | 153.905 | at alpha= | 5.5 | deg
Re: | 12000000 |  |  | Cd Min: | 0.25446 | at alpha= | -20 | deg
Mach: | 0.5 |  |  | Cl=0 at alpha= | -6.0776 | deg
|  |  |  | @ Cl=0.1, Cd= | 0.011817
|  |  |  | @ Cl=0.4, Cd= | 0.0067122
|  |  |  | @ Cl=0.6, Cd= | 0.0070308
alpha (deg) | Cl | Cd | Cm | Cl/Cd
-20 | -0.5685 | 0.25446 | 0.0057 | -2.2341
-19.5 | -0.5441 | 0.24528 | 0.0002 | -2.2183
-19 | -0.519 | 0.23715 | -0.0054 | -2.1885
-18.5 | -0.493 | 0.22986 | -0.0109 | -2.1448
-18 | -0.4674 | 0.22247 | -0.0161 | -2.101
-17.5 | -0.4415 | 0.21465 | -0.0214 | -2.0568
-17 | -0.4151 | 0.20636 | -0.0268 | -2.0115
-16.5 | -0.3895 | 0.19819 | -0.0323 | -1.9653
-16 | -0.3647 | 0.19018 | -0.0375 | -1.9177
-15.5 | -0.34 | 0.18207 | -0.0426 | -1.8674
-15 | -0.3165 | 0.17386 | -0.0474 | -1.8204
-14.5 | -0.2991 | 0.16606 | -0.0504 | -1.8012
-14 | -0.2821 | 0.15788 | -0.0537 | -1.7868
-13.5 | -0.2606 | 0.15148 | -0.057 | -1.7204
-13 | -0.2402 | 0.14528 | -0.0598 | -1.6534
-12.5 | -0.2217 | 0.13892 | -0.0622 | -1.5959
-12 | -0.2096 | 0.13307 | -0.0626 | -1.5751
-11.5 | -0.1958 | 0.12707 | -0.0641 | -1.5409
-11 | -0.1797 | 0.12017 | -0.0668 | -1.4954
-10.5 | -0.1643 | 0.11309 | -0.0695 | -1.4528
-10 | -0.1525 | 0.10531 | -0.0725 | -1.4481
-9.5 | -0.1403 | 0.09785 | -0.0756 | -1.4338
-9 | -0.1211 | 0.0921 | -0.0783 | -1.3149
-8.5 | -0.1083 | 0.08509 | -0.0817 | -1.2728
-8 | -0.0908 | 0.07909 | -0.0849 | -1.1481
-7.5 | -0.0786 | 0.07203 | -0.089 | -1.0912
-7 | -0.0712 | 0.06376 | -0.0957 | -1.1167
-6.5 | -0.0457 | 0.05199 | -0.1138 | -0.87902
-6 | 0.0084 | 0.03455 | -0.1475 | 0.24313
-5.5 | 0.0815 | 0.01253 | -0.1825 | 6.5044
-4.5 | 0.2197 | 0.0072 | -0.1817 | 30.5139
-4 | 0.2912 | 0.00696 | -0.1799 | 41.8391
-3.5 | 0.3627 | 0.00676 | -0.1786 | 53.6538
-3 | 0.4329 | 0.00667 | -0.1775 | 64.9025
-2.5 | 0.5021 | 0.00662 | -0.1765 | 75.8459
-2 | 0.5657 | 0.00699 | -0.1749 | 80.9299
-1.5 | 0.633 | 0.00707 | -0.174 | 89.5332
-1 | 0.7007 | 0.00712 | -0.1733 | 98.4129
-0.5 | 0.7682 | 0.00714 | -0.1727 | 107.591
0 | 0.8353 | 0.00708 | -0.1722 | 117.9802
0.5 | 0.9024 | 0.00721 | -0.1716 | 125.1595
1 | 0.969 | 0.00737 | -0.1709 | 131.479
1.5 | 1.0305 | 0.00793 | -0.1692 | 129.9496
2 | 1.0965 | 0.00816 | -0.1682 | 134.375
2.5 | 1.1622 | 0.00843 | -0.167 | 137.8648
3.5 | 1.2945 | 0.00895 | -0.1644 | 144.6369
4 | 1.3608 | 0.00923 | -0.1629 | 147.4323
4.5 | 1.4274 | 0.00951 | -0.1612 | 150.0946
5 | 1.494 | 0.00982 | -0.1592 | 152.1385
5.5 | 1.5606 | 0.01014 | -0.1569 | 153.9053
6 | 1.6131 | 0.01125 | -0.1521 | 143.3867
6.5 | 1.672 | 0.01198 | -0.148 | 139.5659
7 | 1.7326 | 0.01257 | -0.1439 | 137.8361
7.5 | 1.7858 | 0.01326 | -0.1382 | 134.6757

## 121. Re 14M Mach 0.00 (1)
BIGFOIL.COM POLAR EXPORT
goe164
GOE 164 (MVA MK.10) |  |  |  | Cl Max: | 1.939 | at alpha= | 11.5 | deg
JavaFoil+Calcfoil stall+Eppler ext transition |  |  |  | L/D Max: | 154.658 | at alpha= | 4.5 | deg
Re: | 14000000 |  |  | Cd Min: | 0.00523 | at alpha= | -5.5 | deg
Mach: | 0 |  |  | Cl=0 at alpha= | -7.5444 | deg
|  |  |  | @ Cl=0.1, Cd= | 0.0054022
|  |  |  | @ Cl=0.4, Cd= | 0.0055816
|  |  |  | @ Cl=0.6, Cd= | 0.0057628
alpha (deg) | Cl | Cd | Cm | Cl/Cd
-20 | -0.277 | 0.15364 | -0.057 | -1.803
-19.5 | -0.286 | 0.14512 | -0.058 | -1.968
-19 | -0.294 | 0.13981 | -0.059 | -2.102
-18.5 | -0.301 | 0.13579 | -0.059 | -2.22
-18 | -0.309 | 0.12961 | -0.06 | -2.382
-17.5 | -0.315 | 0.12393 | -0.06 | -2.544
-17 | -0.321 | 0.11867 | -0.061 | -2.705
-16.5 | -0.325 | 0.11486 | -0.061 | -2.833
-16 | -0.328 | 0.11028 | -0.061 | -2.979
-15.5 | -0.33 | 0.1055 | -0.061 | -3.13
-15 | -0.33 | 0.09929 | -0.063 | -3.327
-14.5 | -0.328 | 0.09365 | -0.065 | -3.507
-14 | -0.324 | 0.08855 | -0.066 | -3.661
-13.5 | -0.317 | 0.08311 | -0.068 | -3.818
-13 | -0.309 | 0.07646 | -0.073 | -4.036
-12.5 | -0.298 | 0.06839 | -0.08 | -4.357
-12 | -0.283 | 0.06238 | -0.084 | -4.537
-11.5 | -0.265 | 0.05619 | -0.088 | -4.712
-11 | -0.243 | 0.0512 | -0.091 | -4.741
-10.5 | -0.217 | 0.04631 | -0.094 | -4.686
-10 | -0.188 | 0.04253 | -0.097 | -4.416
-9.5 | -0.155 | 0.03864 | -0.1 | -4.018
-9 | -0.121 | 0.03279 | -0.105 | -3.676
-8.5 | -0.083 | 0.02591 | -0.112 | -3.197
-8 | -0.041 | 0.02354 | -0.114 | -1.733
-7.5 | 0.004 | 0.00626 | -0.138 | 0.643
-7 | 0.056 | 0.00572 | -0.14 | 9.814
-6.5 | 0.11 | 0.00533 | -0.142 | 20.592
-6 | 0.165 | 0.00524 | -0.143 | 31.43
-5.5 | 0.22 | 0.00523 | -0.144 | 42.083
-5 | 0.276 | 0.00549 | -0.146 | 50.224
-4.5 | 0.332 | 0.00546 | -0.147 | 60.846
-4 | 0.388 | 0.00559 | -0.148 | 69.447
-3.5 | 0.445 | 0.00555 | -0.15 | 80.225
-3 | 0.502 | 0.00563 | -0.151 | 89.204
-2.5 | 0.559 | 0.00577 | -0.152 | 96.861
-2 | 0.616 | 0.00576 | -0.153 | 106.883
-1.5 | 0.673 | 0.00565 | -0.154 | 119.071
-1 | 0.73 | 0.00578 | -0.156 | 126.285
-0.5 | 0.787 | 0.00583 | -0.157 | 135.006
0 | 0.85 | 0.00633 | -0.158 | 134.327
0.5 | 0.907 | 0.00655 | -0.159 | 138.598
1 | 0.965 | 0.00684 | -0.16 | 141.171
1.5 | 1.023 | 0.00727 | -0.161 | 140.804
2 | 1.081 | 0.00749 | -0.162 | 144.388
2.5 | 1.139 | 0.00781 | -0.163 | 145.865
3 | 1.196 | 0.00806 | -0.165 | 148.483
3.5 | 1.254 | 0.00964 | -0.166 | 130.088
4 | 1.312 | 0.0085 | -0.167 | 154.27
4.5 | 1.37 | 0.00886 | -0.168 | 154.658
5 | 1.427 | 0.01051 | -0.169 | 135.804
5.5 | 1.485 | 0.01078 | -0.17 | 137.681
6 | 1.542 | 0.01114 | -0.171 | 138.415
6.5 | 1.599 | 0.01142 | -0.172 | 140.007
7 | 1.654 | 0.01282 | -0.172 | 128.983
7.5 | 1.706 | 0.01112 | -0.173 | 153.444
8 | 1.758 | 0.01317 | -0.174 | 133.486
8.5 | 1.808 | 0.0136 | -0.175 | 132.931
9 | 1.849 | 0.01232 | -0.176 | 150.08
9.5 | 1.881 | 0.01487 | -0.177 | 126.507
10 | 1.906 | 0.01566 | -0.177 | 121.733
10.5 | 1.925 | 0.01659 | -0.178 | 116.031
11 | 1.936 | 0.01765 | -0.179 | 109.701
11.5 | 1.939 | 0.01886 | -0.18 | 102.811
12 | 1.934 | 0.01987 | -0.18 | 97.338
12.5 | 1.921 | 0.02093 | -0.181 | 91.822
13 | 1.901 | 0.02164 | -0.182 | 87.818
13.5 | 1.872 | 0.02286 | -0.183 | 81.884
14 | 1.837 | 0.02523 | -0.183 | 72.798
14.5 | 1.795 | 0.02282 | -0.184 | 78.682
15 | 1.748 | 0.0248 | -0.184 | 70.481
15.5 | 1.696 | 0.02598 | -0.185 | 65.307
16 | 1.641 | 0.03163 | -0.186 | 51.879
16.5 | 1.508 | 0.03967 | -0.176 | 38.005

## 122. Re 14M Mach 0.00 (2)
BIGFOIL.COM POLAR EXPORT
goe164
GOE 164 (MVA MK.10) |  |  |  | Cl Max: | 2.1672 | at alpha= | 18 | deg
XFOIL ncrit=9 |  |  |  | L/D Max: | 156.625 | at alpha= | 6 | deg
Re: | 14000000 |  |  | Cd Min: | 0.06601 | at alpha= | 20 | deg
Mach: | 0 |  |  | Cl=0 at alpha= | -6.4413 | deg
|  |  |  | @ Cl=0.1, Cd= | 0.0060805
|  |  |  | @ Cl=0.4, Cd= | 0.006137
|  |  |  | @ Cl=0.6, Cd= | 0.0065824
alpha (deg) | Cl | Cd | Cm | Cl/Cd
-14.5 | -0.8654 | 0.01793 | -0.1583 | -48.2655
-14 | -0.8157 | 0.01547 | -0.1598 | -52.7279
-13.5 | -0.7636 | 0.01377 | -0.1606 | -55.4539
-13 | -0.7107 | 0.01245 | -0.161 | -57.0843
-12.5 | -0.6568 | 0.01144 | -0.1612 | -57.4126
-12 | -0.6029 | 0.01046 | -0.1613 | -57.6386
-11.5 | -0.548 | 0.00962 | -0.1614 | -56.9647
-11 | -0.4937 | 0.00892 | -0.1612 | -55.3475
-10 | -0.3941 | 0.00823 | -0.1586 | -47.8858
-9.5 | -0.3392 | 0.00763 | -0.1583 | -44.4561
-9 | -0.2837 | 0.0071 | -0.1581 | -39.9577
-8.5 | -0.2278 | 0.00682 | -0.1578 | -33.4018
-8 | -0.1727 | 0.00667 | -0.1574 | -25.8921
-7.5 | -0.1179 | 0.00658 | -0.1569 | -17.9179
-7 | -0.0625 | 0.00649 | -0.1565 | -9.6302
-6.5 | -0.0066 | 0.00636 | -0.1561 | -1.0377
-6 | 0.0496 | 0.00617 | -0.1559 | 8.0389
-5.5 | 0.1059 | 0.00607 | -0.1556 | 17.4465
-5 | 0.1616 | 0.00608 | -0.1553 | 26.5789
-4.5 | 0.2156 | 0.00626 | -0.1546 | 34.4409
-4 | 0.2718 | 0.00624 | -0.1544 | 43.5577
-3.5 | 0.3285 | 0.00619 | -0.1542 | 53.0695
-3 | 0.3852 | 0.00615 | -0.154 | 62.6341
-2.5 | 0.4419 | 0.0061 | -0.1539 | 72.4426
-2 | 0.4982 | 0.00612 | -0.1537 | 81.4052
-1.5 | 0.5512 | 0.00653 | -0.1529 | 84.4104
-1 | 0.6071 | 0.00659 | -0.1526 | 92.1244
-0.5 | 0.6634 | 0.00646 | -0.1526 | 102.6935
0 | 0.7198 | 0.0065 | -0.1524 | 110.7385
0.5 | 0.7757 | 0.0066 | -0.1522 | 117.5303
1 | 0.8315 | 0.00671 | -0.152 | 123.9195
1.5 | 0.8875 | 0.00679 | -0.1519 | 130.7069
2 | 0.9423 | 0.007 | -0.1515 | 134.6143
2.5 | 0.9944 | 0.00748 | -0.1507 | 132.9412
3 | 1.0493 | 0.00765 | -0.1504 | 137.1634
3.5 | 1.1037 | 0.00785 | -0.15 | 140.5987
4 | 1.158 | 0.00804 | -0.1496 | 144.0299
4.5 | 1.2123 | 0.00821 | -0.1493 | 147.6614
5 | 1.2664 | 0.00839 | -0.149 | 150.9416
5.5 | 1.3202 | 0.00857 | -0.1486 | 154.049
6 | 1.3736 | 0.00877 | -0.1482 | 156.6249
6.5 | 1.4192 | 0.00969 | -0.1464 | 146.4603
7 | 1.47 | 0.01007 | -0.1456 | 145.9782
7.5 | 1.5209 | 0.01041 | -0.1449 | 146.0999
8 | 1.57 | 0.01017 | -0.1441 | 154.3756
8.5 | 1.6197 | 0.0106 | -0.1432 | 152.8019
9 | 1.6681 | 0.0111 | -0.142 | 150.2793
9.5 | 1.7162 | 0.01158 | -0.1409 | 148.2038
10 | 1.7631 | 0.0121 | -0.1395 | 145.7107
10.5 | 1.8083 | 0.01271 | -0.1379 | 142.2738
11 | 1.8526 | 0.01331 | -0.1362 | 139.1886
11.5 | 1.8959 | 0.01391 | -0.1343 | 136.2976
12 | 1.9373 | 0.01458 | -0.1322 | 132.8738
12.5 | 1.9758 | 0.01533 | -0.1295 | 128.8845
13 | 2.0082 | 0.01618 | -0.1258 | 124.1162
13.5 | 2.0338 | 0.0171 | -0.1207 | 118.9357
14.5 | 2.0821 | 0.01925 | -0.1111 | 108.161
15 | 2.1038 | 0.02057 | -0.1064 | 102.2752
15.5 | 2.1228 | 0.02214 | -0.1016 | 95.8808
16 | 2.1393 | 0.024 | -0.097 | 89.1375
16.5 | 2.1523 | 0.02628 | -0.0926 | 81.8988
17 | 2.1618 | 0.02912 | -0.0886 | 74.2376
17.5 | 2.1671 | 0.03268 | -0.0852 | 66.3127
18 | 2.1672 | 0.03719 | -0.0825 | 58.2737
18.5 | 2.1623 | 0.04257 | -0.0804 | 50.794
19 | 2.1503 | 0.04917 | -0.079 | 43.732
19.5 | 2.1326 | 0.05678 | -0.0783 | 37.559
20 | 2.1066 | 0.06601 | -0.0786 | 31.9133

## 123. Re 14M Mach 0.10 (1)
BIGFOIL.COM POLAR EXPORT
goe164
GOE 164 (MVA MK.10) |  |  |  | Cl Max: | 1.936 | at alpha= | 11 | deg
JavaFoil+Calcfoil stall+Eppler ext transition |  |  |  | L/D Max: | 154.554 | at alpha= | 4.5 | deg
Re: | 14000000 |  |  | Cd Min: | 0.00525 | at alpha= | -6 | deg
Mach: | 0.1 |  |  | Cl=0 at alpha= | -7.5444 | deg
|  |  |  | @ Cl=0.1, Cd= | 0.00544
|  |  |  | @ Cl=0.4, Cd= | 0.005547
|  |  |  | @ Cl=0.6, Cd= | 0.00572
alpha (deg) | Cl | Cd | Cm | Cl/Cd
-20 | -0.242 | 0.15242 | -0.058 | -1.585
-19.5 | -0.251 | 0.14594 | -0.058 | -1.723
-19 | -0.261 | 0.14029 | -0.059 | -1.862
-18.5 | -0.271 | 0.1361 | -0.059 | -1.989
-18 | -0.28 | 0.13089 | -0.06 | -2.138
-17.5 | -0.288 | 0.1248 | -0.061 | -2.311
-17 | -0.296 | 0.1194 | -0.061 | -2.481
-16.5 | -0.303 | 0.11483 | -0.061 | -2.638
-16 | -0.308 | 0.11023 | -0.061 | -2.796
-15.5 | -0.312 | 0.10578 | -0.061 | -2.951
-15 | -0.314 | 0.0999 | -0.063 | -3.147
-14.5 | -0.314 | 0.09523 | -0.064 | -3.302
-14 | -0.312 | 0.08955 | -0.065 | -3.488
-13.5 | -0.308 | 0.08412 | -0.067 | -3.656
-13 | -0.3 | 0.07899 | -0.069 | -3.795
-12.5 | -0.291 | 0.07008 | -0.079 | -4.155
-12 | -0.278 | 0.06287 | -0.084 | -4.427
-11.5 | -0.261 | 0.05795 | -0.086 | -4.496
-11 | -0.24 | 0.05217 | -0.091 | -4.603
-10.5 | -0.215 | 0.04705 | -0.094 | -4.578
-10 | -0.187 | 0.04322 | -0.097 | -4.324
-9.5 | -0.154 | 0.04008 | -0.099 | -3.851
-9 | -0.12 | 0.03376 | -0.105 | -3.558
-8.5 | -0.083 | 0.02686 | -0.111 | -3.077
-8 | -0.041 | 0.02431 | -0.114 | -1.677
-7.5 | 0.004 | 0.00629 | -0.139 | 0.642
-7 | 0.056 | 0.00588 | -0.141 | 9.578
-6.5 | 0.11 | 0.00534 | -0.142 | 20.659
-6 | 0.165 | 0.00525 | -0.144 | 31.497
-5.5 | 0.221 | 0.00525 | -0.145 | 42.143
-5 | 0.277 | 0.00552 | -0.146 | 50.269
-4.5 | 0.334 | 0.00548 | -0.148 | 60.818
-4 | 0.39 | 0.00554 | -0.149 | 70.441
-3.5 | 0.447 | 0.00558 | -0.15 | 80.144
-3 | 0.504 | 0.00566 | -0.152 | 89.136
-2.5 | 0.562 | 0.00572 | -0.153 | 98.151
-2 | 0.619 | 0.00572 | -0.154 | 108.196
-1.5 | 0.676 | 0.00564 | -0.155 | 119.88
-1 | 0.733 | 0.00575 | -0.156 | 127.512
-0.5 | 0.791 | 0.00586 | -0.158 | 134.921
0 | 0.854 | 0.00637 | -0.159 | 134.162
0.5 | 0.912 | 0.00654 | -0.16 | 139.478
1 | 0.97 | 0.00687 | -0.161 | 141.091
1.5 | 1.028 | 0.00731 | -0.162 | 140.722
2 | 1.086 | 0.00753 | -0.163 | 144.308
2.5 | 1.144 | 0.00785 | -0.164 | 145.756
3 | 1.202 | 0.0081 | -0.165 | 148.351
3.5 | 1.26 | 0.00963 | -0.166 | 130.845
4 | 1.318 | 0.00854 | -0.168 | 154.449
4.5 | 1.376 | 0.0089 | -0.169 | 154.554
5 | 1.434 | 0.01062 | -0.17 | 135.101
5.5 | 1.492 | 0.01086 | -0.171 | 137.324
6 | 1.549 | 0.01119 | -0.172 | 138.419
6.5 | 1.607 | 0.01149 | -0.172 | 139.894
7 | 1.661 | 0.01293 | -0.173 | 128.42
7.5 | 1.714 | 0.01122 | -0.174 | 152.754
8 | 1.766 | 0.01329 | -0.175 | 132.835
8.5 | 1.816 | 0.01375 | -0.176 | 132.055
9 | 1.855 | 0.01246 | -0.177 | 148.92
9.5 | 1.887 | 0.01502 | -0.177 | 125.597
10 | 1.911 | 0.01367 | -0.178 | 139.736
10.5 | 1.928 | 0.0168 | -0.179 | 114.703
11 | 1.936 | 0.01777 | -0.18 | 108.952
11.5 | 1.936 | 0.01919 | -0.181 | 100.896
12 | 1.927 | 0.02026 | -0.181 | 95.12
12.5 | 1.91 | 0.02113 | -0.182 | 90.392
13 | 1.883 | 0.02217 | -0.183 | 84.97
13.5 | 1.849 | 0.02352 | -0.183 | 78.618
14 | 1.807 | 0.02575 | -0.184 | 70.179
14.5 | 1.759 | 0.02707 | -0.185 | 64.963
15 | 1.704 | 0.02551 | -0.185 | 66.807
15.5 | 1.645 | 0.03069 | -0.186 | 53.596
16 | 1.518 | 0.03695 | -0.178 | 41.073

## 124. Re 14M Mach 0.10 (2)
BIGFOIL.COM POLAR EXPORT
goe164
GOE 164 (MVA MK.10) |  |  |  | Cl Max: | 2.1581 | at alpha= | 17.5 | deg
XFOIL ncrit=9 |  |  |  | L/D Max: | 156.856 | at alpha= | 6 | deg
Re: | 14000000 |  |  | Cd Min: | 0.1572 | at alpha= | -15.5 | deg
Mach: | 0.1 |  |  | Cl=0 at alpha= | -6.4278 | deg
|  |  |  | @ Cl=0.1, Cd= | 0.0061014
|  |  |  | @ Cl=0.4, Cd= | 0.0061508
|  |  |  | @ Cl=0.6, Cd= | 0.0066009
alpha (deg) | Cl | Cd | Cm | Cl/Cd
-15.5 | -0.4046 | 0.1572 | -0.0326 | -2.5738
-14.5 | -0.3696 | 0.14451 | -0.0399 | -2.5576
-13.5 | -0.7736 | 0.01616 | -0.1617 | -47.8713
-13 | -0.7208 | 0.01398 | -0.1628 | -51.5594
-12.5 | -0.6664 | 0.01258 | -0.1631 | -52.973
-12 | -0.6119 | 0.0113 | -0.1633 | -54.1504
-11.5 | -0.5563 | 0.01026 | -0.1633 | -54.2203
-11 | -0.5012 | 0.00941 | -0.163 | -53.2625
-10.5 | -0.4547 | 0.00916 | -0.1608 | -49.6397
-10 | -0.4002 | 0.00857 | -0.1602 | -46.6978
-9.5 | -0.3447 | 0.0079 | -0.1598 | -43.6329
-9 | -0.2884 | 0.00726 | -0.1595 | -39.7245
-8.5 | -0.2319 | 0.00692 | -0.1592 | -33.5116
-8 | -0.1761 | 0.00673 | -0.1587 | -26.1664
-7.5 | -0.1206 | 0.00663 | -0.158 | -18.19
-7 | -0.0646 | 0.00653 | -0.1576 | -9.8928
-6.5 | -0.0082 | 0.00641 | -0.1572 | -1.2793
-6 | 0.0486 | 0.00621 | -0.1569 | 7.8261
-5.5 | 0.1054 | 0.00609 | -0.1566 | 17.3071
-5 | 0.1616 | 0.0061 | -0.1562 | 26.4918
-4.5 | 0.216 | 0.00628 | -0.1555 | 34.3949
-4 | 0.2727 | 0.00625 | -0.1552 | 43.632
-3.5 | 0.3298 | 0.0062 | -0.155 | 53.1935
-3 | 0.3869 | 0.00616 | -0.1548 | 62.8084
-2.5 | 0.4439 | 0.00612 | -0.1546 | 72.5327
-2 | 0.5006 | 0.00613 | -0.1544 | 81.6639
-1.5 | 0.5539 | 0.00656 | -0.1536 | 84.436
-1 | 0.6102 | 0.00661 | -0.1533 | 92.3147
-0.5 | 0.6669 | 0.00647 | -0.1533 | 103.0757
0 | 0.7236 | 0.00651 | -0.1531 | 111.1521
0.5 | 0.7799 | 0.00661 | -0.1529 | 117.9879
1 | 0.8361 | 0.00672 | -0.1527 | 124.4196
1.5 | 0.8924 | 0.00681 | -0.1525 | 131.0426
2.5 | 1 | 0.0075 | -0.1513 | 133.3333
3 | 1.0551 | 0.00767 | -0.1509 | 137.5619
3.5 | 1.1099 | 0.00788 | -0.1506 | 140.8503
4 | 1.1647 | 0.00807 | -0.1502 | 144.3247
4.5 | 1.2194 | 0.00824 | -0.1498 | 147.9854
5 | 1.2739 | 0.00842 | -0.1495 | 151.2945
5.5 | 1.3281 | 0.00861 | -0.1491 | 154.2509
6 | 1.3819 | 0.00881 | -0.1486 | 156.8558
6.5 | 1.4277 | 0.00975 | -0.1467 | 146.4308
7 | 1.479 | 0.01013 | -0.1458 | 146.002
7.5 | 1.5303 | 0.01048 | -0.145 | 146.021
8 | 1.5797 | 0.01026 | -0.1441 | 153.9669
8.5 | 1.6299 | 0.0107 | -0.1431 | 152.3271
9 | 1.6786 | 0.01121 | -0.1419 | 149.7413
9.5 | 1.7271 | 0.0117 | -0.1406 | 147.6154
10 | 1.7741 | 0.01225 | -0.1391 | 144.8245
10.5 | 1.8195 | 0.01288 | -0.1373 | 141.2655
11 | 1.8642 | 0.01349 | -0.1354 | 138.1913
11.5 | 1.9075 | 0.01412 | -0.1334 | 135.0921
12 | 1.9484 | 0.01483 | -0.1309 | 131.3823
12.5 | 1.9857 | 0.01565 | -0.1278 | 126.8818
13 | 2.0138 | 0.01655 | -0.1229 | 121.6798
13.5 | 2.039 | 0.01755 | -0.1177 | 116.1823
14 | 2.0641 | 0.01863 | -0.1128 | 110.7944
14.5 | 2.087 | 0.0199 | -0.1079 | 104.8744
15 | 2.1081 | 0.02137 | -0.1031 | 98.6476
15.5 | 2.1257 | 0.02315 | -0.0982 | 91.8229
16 | 2.1402 | 0.02534 | -0.0935 | 84.4594
16.5 | 2.1504 | 0.02808 | -0.0891 | 76.5812
17 | 2.1568 | 0.03153 | -0.0854 | 68.4047
17.5 | 2.1581 | 0.03589 | -0.0823 | 60.131
18 | 2.1525 | 0.04138 | -0.08 | 52.0179
18.5 | 2.1422 | 0.04782 | -0.0784 | 44.7972
19 | 2.1229 | 0.05566 | -0.0776 | 38.1405
19.5 | 2.0987 | 0.06466 | -0.0778 | 32.4575
20 | 2.0653 | 0.07526 | -0.079 | 27.4422

## 125. Re 14M Mach 0.25 (1)
BIGFOIL.COM POLAR EXPORT
goe164
GOE 164 (MVA MK.10) |  |  |  | Cl Max: | 1.931 | at alpha= | 10.5 | deg
JavaFoil+Calcfoil stall+Eppler ext transition |  |  |  | L/D Max: | 155.324 | at alpha= | 4.5 | deg
Re: | 14000000 |  |  | Cd Min: | 0.00519 | at alpha= | -6 | deg
Mach: | 0.25 |  |  | Cl=0 at alpha= | -7.5444 | deg
|  |  |  | @ Cl=0.1, Cd= | 0.0055825
|  |  |  | @ Cl=0.4, Cd= | 0.005529
|  |  |  | @ Cl=0.6, Cd= | 0.0057261
alpha (deg) | Cl | Cd | Cm | Cl/Cd
-17.5 | -0.051 | 0.12697 | -0.062 | -0.399
-17 | -0.048 | 0.12204 | -0.063 | -0.396
-16.5 | -0.046 | 0.11481 | -0.064 | -0.399
-16 | -0.099 | 0.11009 | -0.065 | -0.896
-15.5 | -0.137 | 0.10558 | -0.066 | -1.301
-15 | -0.166 | 0.10187 | -0.065 | -1.628
-14.5 | -0.189 | 0.09713 | -0.066 | -1.948
-14 | -0.208 | 0.09241 | -0.066 | -2.25
-13.5 | -0.222 | 0.08719 | -0.066 | -2.547
-13 | -0.231 | 0.08425 | -0.066 | -2.743
-12.5 | -0.235 | 0.08115 | -0.064 | -2.893
-12 | -0.234 | 0.07476 | -0.069 | -3.13
-11.5 | -0.227 | 0.06901 | -0.072 | -3.296
-11 | -0.216 | 0.06247 | -0.08 | -3.461
-10.5 | -0.201 | 0.05367 | -0.09 | -3.739
-10 | -0.178 | 0.04818 | -0.095 | -3.695
-9.5 | -0.15 | 0.04419 | -0.097 | -3.387
-9 | -0.117 | 0.03935 | -0.101 | -2.981
-8.5 | -0.081 | 0.03377 | -0.107 | -2.396
-8 | -0.041 | 0.02731 | -0.114 | -1.49
-7.5 | 0.004 | 0.02314 | -0.118 | 0.157
-7 | 0.057 | 0.00612 | -0.144 | 9.348
-6.5 | 0.113 | 0.00542 | -0.146 | 20.772
-6 | 0.169 | 0.00519 | -0.148 | 32.608
-5.5 | 0.227 | 0.00521 | -0.149 | 43.534
-5 | 0.284 | 0.00549 | -0.15 | 51.777
-4.5 | 0.342 | 0.00547 | -0.152 | 62.572
-4 | 0.401 | 0.00553 | -0.153 | 72.452
-3.5 | 0.459 | 0.00558 | -0.154 | 82.288
-3 | 0.518 | 0.00566 | -0.156 | 91.484
-2.5 | 0.577 | 0.00573 | -0.157 | 100.642
-2 | 0.636 | 0.00572 | -0.158 | 111.152
-1.5 | 0.694 | 0.00564 | -0.159 | 123.108
-1 | 0.753 | 0.00575 | -0.161 | 130.985
-0.5 | 0.812 | 0.00583 | -0.162 | 139.28
0 | 0.877 | 0.00635 | -0.163 | 138.285
0.5 | 0.937 | 0.00655 | -0.164 | 143.137
1 | 0.996 | 0.00691 | -0.165 | 144.265
1.5 | 1.056 | 0.00733 | -0.167 | 144.016
2 | 1.115 | 0.00755 | -0.168 | 147.746
2.5 | 1.175 | 0.00789 | -0.169 | 148.923
3 | 1.234 | 0.00817 | -0.17 | 151.147
3.5 | 1.294 | 0.00987 | -0.171 | 131.106
4 | 1.353 | 0.00883 | -0.172 | 153.223
4.5 | 1.413 | 0.00909 | -0.173 | 155.324
5 | 1.472 | 0.01091 | -0.174 | 134.935
5.5 | 1.531 | 0.01132 | -0.175 | 135.219
6 | 1.589 | 0.01163 | -0.176 | 136.597
6.5 | 1.648 | 0.01216 | -0.177 | 135.484
7 | 1.702 | 0.01345 | -0.178 | 126.554
7.5 | 1.755 | 0.01172 | -0.179 | 149.775
8 | 1.806 | 0.01403 | -0.18 | 128.769
8.5 | 1.856 | 0.01462 | -0.181 | 126.882
9 | 1.891 | 0.01307 | -0.181 | 144.71
9.5 | 1.915 | 0.01603 | -0.182 | 119.474
10 | 1.929 | 0.01721 | -0.183 | 112.086
10.5 | 1.931 | 0.01564 | -0.184 | 123.458
11 | 1.92 | 0.01981 | -0.185 | 96.884
11.5 | 1.894 | 0.02144 | -0.186 | 88.368
12 | 1.854 | 0.02274 | -0.186 | 81.553
12.5 | 1.799 | 0.02479 | -0.187 | 72.585
13 | 1.728 | 0.02624 | -0.188 | 65.87
13.5 | 1.643 | 0.02817 | -0.188 | 58.323
14 | 1.544 | 0.03016 | -0.189 | 51.202
14.5 | 1.433 | 0.0326 | -0.19 | 43.949
15 | 1.236 | 0.04254 | -0.178 | 29.056
15.5 | 1.056 | 0.06872 | -0.165 | 15.369

## 126. Re 14M Mach 0.25 (2)
BIGFOIL.COM POLAR EXPORT
goe164
GOE 164 (MVA MK.10) |  |  |  | Cl Max: | 2.1172 | at alpha= | 15.5 | deg
XFOIL ncrit=9 |  |  |  | L/D Max: | 157.627 | at alpha= | 6 | deg
Re: | 14000000 |  |  | Cd Min: | 0.2359 | at alpha= | -20 | deg
Mach: | 0.25 |  |  | Cl=0 at alpha= | -6.3556 | deg
|  |  |  | @ Cl=0.1, Cd= | 0.0062573
|  |  |  | @ Cl=0.4, Cd= | 0.0062187
|  |  |  | @ Cl=0.6, Cd= | 0.0066565
alpha (deg) | Cl | Cd | Cm | Cl/Cd
-20 | -0.5431 | 0.2359 | 0.007 | -2.3022
-19.5 | -0.5217 | 0.22982 | 0.0023 | -2.27
-19 | -0.5005 | 0.22356 | -0.0022 | -2.2388
-18.5 | -0.4791 | 0.21715 | -0.0067 | -2.2063
-18 | -0.4571 | 0.21026 | -0.0112 | -2.174
-17.5 | -0.4358 | 0.20321 | -0.0158 | -2.1446
-17 | -0.4168 | 0.19549 | -0.0204 | -2.1321
-16.5 | -0.3973 | 0.1879 | -0.0248 | -2.1144
-16 | -0.3852 | 0.17688 | -0.0292 | -2.1777
-15.5 | -0.3643 | 0.17046 | -0.0333 | -2.1372
-15 | -0.3453 | 0.16339 | -0.0375 | -2.1133
-14.5 | -0.3288 | 0.15764 | -0.04 | -2.0858
-14 | -0.3116 | 0.15188 | -0.0427 | -2.0516
-13.5 | -0.3267 | 0.1356 | -0.0472 | -2.4093
-13 | -0.3117 | 0.12936 | -0.0499 | -2.4096
-12.5 | -0.297 | 0.12336 | -0.0523 | -2.4076
-12 | -0.2824 | 0.11745 | -0.0546 | -2.4044
-10 | -0.4329 | 0.01286 | -0.1682 | -33.6625
-9.5 | -0.3761 | 0.01007 | -0.1685 | -37.3486
-9 | -0.3164 | 0.00863 | -0.1679 | -36.6628
-8.5 | -0.2557 | 0.0078 | -0.167 | -32.7821
-8 | -0.1959 | 0.00727 | -0.166 | -26.9464
-7.5 | -0.1369 | 0.007 | -0.1648 | -19.5571
-7 | -0.0772 | 0.0068 | -0.1639 | -11.3529
-6.5 | -0.0173 | 0.00664 | -0.1631 | -2.6054
-6 | 0.0426 | 0.00644 | -0.1624 | 6.6149
-5.5 | 0.1023 | 0.00625 | -0.1618 | 16.368
-4.5 | 0.218 | 0.00641 | -0.1602 | 34.0094
-4 | 0.2774 | 0.00632 | -0.1597 | 43.8924
-3.5 | 0.3369 | 0.00627 | -0.1594 | 53.7321
-3 | 0.3962 | 0.00622 | -0.1591 | 63.6977
-2.5 | 0.4553 | 0.0062 | -0.1588 | 73.4355
-2 | 0.514 | 0.00621 | -0.1584 | 82.7697
-1.5 | 0.569 | 0.00663 | -0.1575 | 85.822
-1 | 0.6274 | 0.00668 | -0.1572 | 93.9222
-0.5 | 0.6863 | 0.00654 | -0.1571 | 104.9388
0 | 0.7448 | 0.00658 | -0.1569 | 113.1915
0.5 | 0.8029 | 0.0067 | -0.1566 | 119.8358
1 | 0.8613 | 0.00679 | -0.1563 | 126.8483
1.5 | 0.919 | 0.00694 | -0.156 | 132.4207
2 | 0.9733 | 0.00743 | -0.155 | 130.996
2.5 | 1.0306 | 0.00762 | -0.1546 | 135.2493
3 | 1.0876 | 0.00783 | -0.1541 | 138.9017
3.5 | 1.1445 | 0.00804 | -0.1535 | 142.3507
4.5 | 1.2586 | 0.00841 | -0.1525 | 149.6552
5 | 1.3153 | 0.00861 | -0.152 | 152.7642
5.5 | 1.3719 | 0.00882 | -0.1513 | 155.5442
6 | 1.4281 | 0.00906 | -0.1506 | 157.6269
6.5 | 1.4745 | 0.01011 | -0.148 | 145.8457
7 | 1.5283 | 0.0105 | -0.1468 | 145.5524
7.5 | 1.5816 | 0.01091 | -0.1455 | 144.9679
8 | 1.6339 | 0.01071 | -0.1442 | 152.5584
8.5 | 1.6855 | 0.01126 | -0.1425 | 149.6892
9 | 1.7366 | 0.0118 | -0.1406 | 147.1695
9.5 | 1.7862 | 0.01241 | -0.1385 | 143.9323
10 | 1.8337 | 0.01312 | -0.1359 | 139.7637
10.5 | 1.8805 | 0.01381 | -0.1332 | 136.1694
11 | 1.9248 | 0.01456 | -0.13 | 132.1978
11.5 | 1.963 | 0.01543 | -0.1257 | 127.2197
12 | 1.9928 | 0.01643 | -0.1199 | 121.2903
12.5 | 2.0195 | 0.01764 | -0.1138 | 114.4841
13 | 2.0457 | 0.01897 | -0.1081 | 107.8387
13.5 | 2.069 | 0.02055 | -0.1022 | 100.6813
14 | 2.0885 | 0.02253 | -0.0964 | 92.6986
14.5 | 2.1031 | 0.02504 | -0.0908 | 83.9896
15 | 2.1124 | 0.02829 | -0.0856 | 74.6695
15.5 | 2.1172 | 0.03248 | -0.0815 | 65.1847
16 | 2.115 | 0.03788 | -0.0784 | 55.8342
16.5 | 2.1054 | 0.04451 | -0.0763 | 47.3017
17 | 2.0868 | 0.0526 | -0.0751 | 39.673
17.5 | 2.0584 | 0.06227 | -0.0751 | 33.056
18 | 2.019 | 0.07383 | -0.0764 | 27.3466
18.5 | 1.9758 | 0.08631 | -0.0787 | 22.8919
19 | 1.9245 | 0.10022 | -0.0822 | 19.2028
19.5 | 1.8764 | 0.11412 | -0.0866 | 16.4423
20 | 1.831 | 0.12803 | -0.0919 | 14.3013

## 127. Re 14M Mach 0.50 (1)
BIGFOIL.COM POLAR EXPORT
goe164
GOE 164 (MVA MK.10) |  |  |  | Cl Max: | 1.967 | at alpha= | 8.5 | deg
JavaFoil+Calcfoil stall+Eppler ext transition |  |  |  | L/D Max: | 152.753 | at alpha= | 2.5 | deg
Re: | 14000000 |  |  | Cd Min: | 0.00561 | at alpha= | -4.5 | deg
Mach: | 0.5 |  |  | Cl=0 at alpha= | -7.5577 | deg
|  |  |  | @ Cl=0.1, Cd= | 0.025847
|  |  |  | @ Cl=0.4, Cd= | 0.0056161
|  |  |  | @ Cl=0.6, Cd= | 0.0057867
alpha (deg) | Cl | Cd | Cm | Cl/Cd
-20 | -0.596 | 0.14514 | -0.078 | -4.108
-19.5 | -0.576 | 0.13242 | -0.081 | -4.346
-19 | -0.554 | 0.12581 | -0.082 | -4.399
-18.5 | -0.531 | 0.12118 | -0.083 | -4.381
-18 | -0.508 | 0.11627 | -0.084 | -4.367
-17.5 | -0.484 | 0.11227 | -0.084 | -4.313
-17 | -0.46 | 0.10926 | -0.083 | -4.211
-16.5 | -0.432 | 0.11725 | -0.074 | -3.685
-16 | -0.41 | 0.10758 | -0.077 | -3.811
-15.5 | -0.386 | 0.10392 | -0.075 | -3.712
-15 | -0.363 | 0.10019 | -0.076 | -3.618
-14.5 | -0.339 | 0.09609 | -0.076 | -3.529
-14 | -0.316 | 0.09866 | -0.077 | -3.2
-13.5 | -0.292 | 0.09083 | -0.078 | -3.215
-13 | -0.268 | 0.08537 | -0.079 | -3.144
-12.5 | -0.245 | 0.07714 | -0.085 | -3.182
-12 | -0.223 | 0.06909 | -0.092 | -3.226
-11.5 | -0.2 | 0.06045 | -0.099 | -3.311
-11 | -0.176 | 0.05508 | -0.103 | -3.198
-10.5 | -0.152 | 0.0497 | -0.106 | -3.055
-10 | -0.127 | 0.04705 | -0.108 | -2.691
-9.5 | -0.098 | 0.06664 | -0.073 | -1.466
-9 | -0.073 | 0.0619 | -0.073 | -1.179
-8.5 | -0.048 | 0.05985 | -0.068 | -0.802
-8 | -0.023 | 0.05158 | -0.077 | -0.449
-7.5 | 0.003 | 0.04719 | -0.084 | 0.063
-7 | 0.049 | 0.03372 | -0.116 | 1.461
-6.5 | 0.104 | 0.02523 | -0.13 | 4.131
-6 | 0.183 | 0.00632 | -0.164 | 28.939
-5.5 | 0.25 | 0.00632 | -0.166 | 39.536
-5 | 0.315 | 0.00565 | -0.168 | 55.81
-4.5 | 0.38 | 0.00561 | -0.17 | 67.791
-4 | 0.446 | 0.00563 | -0.171 | 79.169
-3.5 | 0.512 | 0.00573 | -0.173 | 89.322
-3 | 0.578 | 0.00576 | -0.174 | 100.316
-2.5 | 0.644 | 0.00584 | -0.175 | 110.366
-2 | 0.71 | 0.00588 | -0.177 | 120.679
-1.5 | 0.775 | 0.00583 | -0.178 | 133.072
-1 | 0.841 | 0.00598 | -0.18 | 140.599
-0.5 | 0.907 | 0.00608 | -0.181 | 149.215
0 | 0.98 | 0.00673 | -0.182 | 145.482
0.5 | 1.046 | 0.00697 | -0.184 | 150.098
1 | 1.112 | 0.0078 | -0.185 | 142.568
1.5 | 1.177 | 0.00807 | -0.186 | 145.905
2 | 1.243 | 0.00821 | -0.187 | 151.493
2.5 | 1.309 | 0.00857 | -0.189 | 152.753
3 | 1.374 | 0.01089 | -0.19 | 126.177
3.5 | 1.439 | 0.01129 | -0.191 | 127.383
4 | 1.503 | 0.01192 | -0.192 | 126.087
4.5 | 1.567 | 0.01251 | -0.193 | 125.276
5 | 1.631 | 0.01295 | -0.195 | 125.888
5.5 | 1.693 | 0.01353 | -0.196 | 125.173
6 | 1.755 | 0.0143 | -0.197 | 122.754
6.5 | 1.816 | 0.01627 | -0.198 | 111.594
7 | 1.866 | 0.01712 | -0.199 | 108.968
7.5 | 1.909 | 0.01499 | -0.2 | 127.326
8 | 1.944 | 0.01538 | -0.201 | 126.394
8.5 | 1.967 | 0.01654 | -0.202 | 118.927
9 | 1.913 | 0.02166 | -0.203 | 88.284
9.5 | 1.638 | 0.0232 | -0.204 | 70.6
10 | 1.101 | 0.04354 | -0.188 | 25.298
10.5 | 1.099 | 0.05495 | -0.179 | 19.993
11 | 1.187 | 0.03939 | -0.194 | 30.126
11.5 | 1.203 | 0.04535 | -0.191 | 26.516
12 | 1.195 | 0.06104 | -0.182 | 19.585
12.5 | 1.223 | 0.06209 | -0.181 | 19.705
13 | 1.223 | 0.0787 | -0.172 | 15.541
13.5 | 1.168 | 0.11051 | -0.124 | 10.566

## 128. Re 14M Mach 0.50 (2)
BIGFOIL.COM POLAR EXPORT
goe164
GOE 164 (MVA MK.10) |  |  |  | Cl Max: | 1.9535 | at alpha= | 9.5 | deg
XFOIL ncrit=9 |  |  |  | L/D Max: | 158.663 | at alpha= | 5.5 | deg
Re: | 14000000 |  |  | Cd Min: | 0.25386 | at alpha= | -20 | deg
Mach: | 0.5 |  |  | Cl=0 at alpha= | -6.0812 | deg
|  |  |  | @ Cl=0.1, Cd= | 0.010443
|  |  |  | @ Cl=0.4, Cd= | 0.0065889
|  |  |  | @ Cl=0.6, Cd= | 0.0069146
alpha (deg) | Cl | Cd | Cm | Cl/Cd
-20 | -0.5638 | 0.25386 | 0.004 | -2.2209
-19.5 | -0.5389 | 0.24484 | -0.0017 | -2.201
-19 | -0.5141 | 0.23609 | -0.0073 | -2.1776
-18.5 | -0.4885 | 0.2289 | -0.0126 | -2.1341
-18 | -0.4627 | 0.22154 | -0.0179 | -2.0886
-17.5 | -0.4363 | 0.21385 | -0.0233 | -2.0402
-17 | -0.4101 | 0.20561 | -0.0288 | -1.9946
-16.5 | -0.3847 | 0.19753 | -0.034 | -1.9476
-16 | -0.3601 | 0.18952 | -0.0391 | -1.9001
-15.5 | -0.3361 | 0.18144 | -0.044 | -1.8524
-15 | -0.318 | 0.1737 | -0.047 | -1.8307
-14.5 | -0.1526 | 0.13961 | -0.068 | -1.093
-14 | -0.1355 | 0.13472 | -0.0704 | -1.0058
-13.5 | -0.2621 | 0.15121 | -0.0567 | -1.7334
-13 | -0.2426 | 0.14516 | -0.0593 | -1.6713
-12.5 | -0.2252 | 0.13903 | -0.0612 | -1.6198
-12 | -0.2138 | 0.13382 | -0.0614 | -1.5977
-11.5 | -0.1968 | 0.12702 | -0.0641 | -1.5494
-11 | -0.1812 | 0.11991 | -0.0668 | -1.5111
-10.5 | -0.1671 | 0.11249 | -0.0696 | -1.4855
-10 | -0.1567 | 0.10445 | -0.0728 | -1.5002
-8 | -0.0975 | 0.07791 | -0.0856 | -1.2514
-7.5 | -0.0885 | 0.07025 | -0.0904 | -1.2598
-7 | -0.0786 | 0.06159 | -0.0989 | -1.2762
-6.5 | -0.0495 | 0.04932 | -0.119 | -1.0036
-6 | 0.0096 | 0.03164 | -0.1536 | 0.30341
-5.5 | 0.0801 | 0.01164 | -0.1836 | 6.8814
-5 | 0.1479 | 0.00756 | -0.184 | 19.5635
-4.5 | 0.2202 | 0.00704 | -0.1819 | 31.2784
-4 | 0.2925 | 0.00679 | -0.1802 | 43.0781
-3.5 | 0.3639 | 0.00663 | -0.1789 | 54.8869
-3 | 0.4341 | 0.00655 | -0.1778 | 66.2748
-2.5 | 0.5032 | 0.00652 | -0.1768 | 77.1779
-2 | 0.567 | 0.0069 | -0.1751 | 82.1739
-1.5 | 0.6349 | 0.00693 | -0.1744 | 91.6162
-1 | 0.7029 | 0.00696 | -0.1737 | 100.9914
-0.5 | 0.7702 | 0.00701 | -0.1731 | 109.8716
0 | 0.8376 | 0.00693 | -0.1727 | 120.8658
0.5 | 0.905 | 0.00703 | -0.1721 | 128.734
1 | 0.971 | 0.00725 | -0.1713 | 133.931
1.5 | 1.0332 | 0.00776 | -0.1697 | 133.1443
2 | 1.0993 | 0.00799 | -0.1687 | 137.5845
2.5 | 1.1653 | 0.00825 | -0.1676 | 141.2485
4.5 | 1.432 | 0.00926 | -0.162 | 154.6436
5 | 1.499 | 0.00956 | -0.1601 | 156.7992
5.5 | 1.566 | 0.00987 | -0.1578 | 158.6626
6 | 1.6173 | 0.01108 | -0.1527 | 145.9657
6.5 | 1.6784 | 0.0117 | -0.149 | 143.453
7 | 1.7397 | 0.01229 | -0.145 | 141.5541
7.5 | 1.7982 | 0.01295 | -0.1401 | 138.8571
8 | 1.8463 | 0.01374 | -0.1332 | 134.3741
8.5 | 1.9001 | 0.01414 | -0.1275 | 134.3777
9 | 1.9392 | 0.01562 | -0.119 | 124.1485
9.5 | 1.9535 | 0.01841 | -0.1078 | 106.1108
10 | 1.9369 | 0.02331 | -0.0958 | 83.0931
10.5 | 1.9047 | 0.03109 | -0.0882 | 61.2641
11 | 1.8641 | 0.04149 | -0.0853 | 44.9289
11.5 | 1.8164 | 0.05336 | -0.0848 | 34.0405
12 | 1.7648 | 0.06606 | -0.0856 | 26.7151
12.5 | 1.7123 | 0.07926 | -0.0876 | 21.6036
13 | 1.6636 | 0.09259 | -0.0904 | 17.9674
13.5 | 1.6186 | 0.1059 | -0.094 | 15.2842
14 | 1.5791 | 0.1191 | -0.0984 | 13.2586
14.5 | 1.5445 | 0.13242 | -0.1037 | 11.6636

## 129. Re 16M Mach 0.00 (1)
BIGFOIL.COM POLAR EXPORT
goe164
GOE 164 (MVA MK.10) |  |  |  | Cl Max: | 1.939 | at alpha= | 11.5 | deg
JavaFoil+Calcfoil stall+Eppler ext transition |  |  |  | L/D Max: | 156.991 | at alpha= | 4 | deg
Re: | 16000000 |  |  | Cd Min: | 0.00521 | at alpha= | -6 | deg
Mach: | 0 |  |  | Cl=0 at alpha= | -7.5444 | deg
|  |  |  | @ Cl=0.1, Cd= | 0.0055918
|  |  |  | @ Cl=0.4, Cd= | 0.0055342
|  |  |  | @ Cl=0.6, Cd= | 0.0057218
alpha (deg) | Cl | Cd | Cm | Cl/Cd
-20 | -0.277 | 0.1514 | -0.057 | -1.83
-19.5 | -0.286 | 0.14469 | -0.059 | -1.975
-19 | -0.294 | 0.13924 | -0.059 | -2.111
-18.5 | -0.302 | 0.1349 | -0.059 | -2.236
-18 | -0.309 | 0.12866 | -0.06 | -2.4
-17.5 | -0.315 | 0.12288 | -0.061 | -2.567
-17 | -0.321 | 0.11839 | -0.061 | -2.712
-16.5 | -0.325 | 0.11398 | -0.061 | -2.856
-16 | -0.329 | 0.11014 | -0.061 | -2.983
-15.5 | -0.33 | 0.10514 | -0.062 | -3.142
-15 | -0.331 | 0.09863 | -0.064 | -3.351
-14.5 | -0.329 | 0.09316 | -0.065 | -3.527
-14 | -0.324 | 0.08766 | -0.067 | -3.699
-13.5 | -0.318 | 0.08147 | -0.07 | -3.903
-13 | -0.31 | 0.07469 | -0.076 | -4.149
-12.5 | -0.299 | 0.06615 | -0.082 | -4.522
-12 | -0.283 | 0.06137 | -0.085 | -4.618
-11.5 | -0.265 | 0.05567 | -0.088 | -4.759
-11 | -0.243 | 0.05001 | -0.092 | -4.863
-10.5 | -0.217 | 0.04604 | -0.095 | -4.72
-10 | -0.188 | 0.04116 | -0.098 | -4.574
-9.5 | -0.156 | 0.03793 | -0.1 | -4.1
-9 | -0.121 | 0.03259 | -0.106 | -3.704
-8.5 | -0.083 | 0.02517 | -0.112 | -3.299
-8 | -0.041 | 0.02286 | -0.115 | -1.789
-7.5 | 0.004 | 0.00633 | -0.138 | 0.635
-7 | 0.056 | 0.0056 | -0.14 | 10.03
-6.5 | 0.11 | 0.00559 | -0.142 | 19.635
-6 | 0.165 | 0.00521 | -0.143 | 31.588
-5.5 | 0.22 | 0.00536 | -0.144 | 41.075
-5 | 0.276 | 0.00546 | -0.146 | 50.562
-4.5 | 0.332 | 0.0054 | -0.147 | 61.422
-4 | 0.388 | 0.00553 | -0.148 | 70.229
-3.5 | 0.445 | 0.00555 | -0.15 | 80.13
-3 | 0.502 | 0.00562 | -0.151 | 89.358
-2.5 | 0.559 | 0.00588 | -0.152 | 95.042
-2 | 0.616 | 0.00566 | -0.153 | 108.804
-1.5 | 0.673 | 0.00562 | -0.154 | 119.732
-1 | 0.73 | 0.00568 | -0.156 | 128.605
-0.5 | 0.787 | 0.00572 | -0.157 | 137.474
0 | 0.85 | 0.00629 | -0.158 | 135.039
0.5 | 0.907 | 0.00644 | -0.159 | 140.864
1 | 0.965 | 0.00713 | -0.16 | 135.33
1.5 | 1.023 | 0.00729 | -0.161 | 140.27
2 | 1.081 | 0.00735 | -0.162 | 147.013
2.5 | 1.139 | 0.00767 | -0.163 | 148.441
3 | 1.196 | 0.00787 | -0.165 | 151.996
3.5 | 1.254 | 0.00938 | -0.166 | 133.654
4 | 1.312 | 0.00836 | -0.167 | 156.991
4.5 | 1.37 | 0.01011 | -0.168 | 135.476
5 | 1.427 | 0.0103 | -0.169 | 138.559
5.5 | 1.485 | 0.01066 | -0.17 | 139.227
6 | 1.542 | 0.01106 | -0.171 | 139.434
6.5 | 1.599 | 0.01144 | -0.172 | 139.813
7 | 1.654 | 0.01243 | -0.173 | 132.998
7.5 | 1.706 | 0.01091 | -0.173 | 156.412
8 | 1.758 | 0.01292 | -0.174 | 136.035
8.5 | 1.808 | 0.01332 | -0.175 | 135.714
9 | 1.849 | 0.01209 | -0.176 | 152.839
9.5 | 1.881 | 0.01455 | -0.177 | 129.224
10 | 1.906 | 0.01551 | -0.177 | 122.91
10.5 | 1.925 | 0.0163 | -0.178 | 118.094
11 | 1.936 | 0.01748 | -0.179 | 110.747
11.5 | 1.939 | 0.01853 | -0.18 | 104.683
12 | 1.934 | 0.01933 | -0.18 | 100.084
12.5 | 1.921 | 0.0203 | -0.181 | 94.676
13 | 1.901 | 0.02126 | -0.182 | 89.4
13.5 | 1.872 | 0.02347 | -0.183 | 79.758
14 | 1.837 | 0.02426 | -0.183 | 75.725
14.5 | 1.795 | 0.02578 | -0.184 | 69.632
15 | 1.748 | 0.02419 | -0.184 | 72.257
15.5 | 1.696 | 0.02915 | -0.185 | 58.203
16 | 1.641 | 0.0317 | -0.186 | 51.773
16.5 | 1.513 | 0.03827 | -0.177 | 39.533

## 130. Re 16M Mach 0.00 (2)
BIGFOIL.COM POLAR EXPORT
goe164
GOE 164 (MVA MK.10) |  |  |  | Cl Max: | 2.1813 | at alpha= | 17.5 | deg
XFOIL ncrit=9 |  |  |  | L/D Max: | 159.977 | at alpha= | 6 | deg
Re: | 16000000 |  |  | Cd Min: | 0.16162 | at alpha= | -16 | deg
Mach: | 0 |  |  | Cl=0 at alpha= | -6.4421 | deg
|  |  |  | @ Cl=0.1, Cd= | 0.0060203
|  |  |  | @ Cl=0.4, Cd= | 0.0060326
|  |  |  | @ Cl=0.6, Cd= | 0.0064857
alpha (deg) | Cl | Cd | Cm | Cl/Cd
-16 | -0.4244 | 0.16162 | -0.0296 | -2.6259
-15 | -0.9213 | 0.01774 | -0.1588 | -51.9335
-14.5 | -0.8717 | 0.01543 | -0.1601 | -56.4938
-14 | -0.8197 | 0.01388 | -0.1608 | -59.0562
-13.5 | -0.7669 | 0.01258 | -0.1612 | -60.9618
-13 | -0.7134 | 0.0115 | -0.1614 | -62.0348
-12.5 | -0.6594 | 0.01063 | -0.1614 | -62.032
-12 | -0.6045 | 0.00978 | -0.1615 | -61.8098
-11.5 | -0.5501 | 0.00908 | -0.1613 | -60.5837
-11 | -0.5035 | 0.0089 | -0.1593 | -56.573
-10.5 | -0.45 | 0.00847 | -0.1588 | -53.1287
-10 | -0.3951 | 0.00802 | -0.1585 | -49.2643
-9 | -0.2842 | 0.00697 | -0.1581 | -40.7747
-8.5 | -0.2284 | 0.00669 | -0.1578 | -34.1405
-8 | -0.174 | 0.0066 | -0.1572 | -26.3636
-7.5 | -0.1187 | 0.0065 | -0.1568 | -18.2615
-6 | 0.0496 | 0.00611 | -0.1559 | 8.1178
-5.5 | 0.1058 | 0.00601 | -0.1557 | 17.604
-5 | 0.1607 | 0.0061 | -0.1552 | 26.3443
-4.5 | 0.2158 | 0.00621 | -0.1547 | 34.7504
-4 | 0.2723 | 0.00615 | -0.1545 | 44.2764
-3.5 | 0.3292 | 0.00609 | -0.1544 | 54.0558
-3 | 0.386 | 0.00604 | -0.1542 | 63.9073
-2.5 | 0.4426 | 0.00601 | -0.1541 | 73.6439
-2 | 0.4988 | 0.00605 | -0.1538 | 82.4463
-1.5 | 0.5519 | 0.00646 | -0.1531 | 85.4334
-1 | 0.6081 | 0.00649 | -0.1529 | 93.698
-0.5 | 0.6647 | 0.00635 | -0.1528 | 104.6772
0 | 0.721 | 0.00638 | -0.1527 | 113.0094
0.5 | 0.7769 | 0.00649 | -0.1525 | 119.7072
1.5 | 0.8886 | 0.00669 | -0.1521 | 132.8251
2 | 0.941 | 0.00716 | -0.1513 | 131.4246
2.5 | 0.996 | 0.00734 | -0.151 | 135.6948
3 | 1.0508 | 0.00751 | -0.1507 | 139.9201
3.5 | 1.1053 | 0.0077 | -0.1503 | 143.5455
4 | 1.1599 | 0.00787 | -0.15 | 147.3825
4.5 | 1.2143 | 0.00804 | -0.1497 | 151.0323
5 | 1.2685 | 0.00821 | -0.1494 | 154.5067
5.5 | 1.3223 | 0.0084 | -0.1491 | 157.4167
6 | 1.3758 | 0.0086 | -0.1487 | 159.9767
6.5 | 1.4211 | 0.00956 | -0.1468 | 148.6506
7 | 1.4724 | 0.00988 | -0.1461 | 149.0283
7.5 | 1.5235 | 0.01022 | -0.1454 | 149.0705
8 | 1.5729 | 0.00996 | -0.1446 | 157.9217
8.5 | 1.6228 | 0.01038 | -0.1437 | 156.3391
9 | 1.6715 | 0.01087 | -0.1427 | 153.7718
9.5 | 1.7199 | 0.01132 | -0.1416 | 151.9346
10 | 1.7668 | 0.01186 | -0.1402 | 148.9713
10.5 | 1.8124 | 0.01244 | -0.1387 | 145.6913
11 | 1.8575 | 0.013 | -0.1371 | 142.8846
11.5 | 1.9013 | 0.01359 | -0.1353 | 139.9043
12 | 1.9429 | 0.01425 | -0.1332 | 136.3439
12.5 | 1.9817 | 0.01501 | -0.1306 | 132.0253
13 | 2.0166 | 0.01584 | -0.1273 | 127.3106
14 | 2.0694 | 0.0176 | -0.1177 | 117.5795
14.5 | 2.0937 | 0.01866 | -0.113 | 112.2026
15 | 2.1162 | 0.0199 | -0.1082 | 106.3417
15.5 | 2.1364 | 0.02134 | -0.1035 | 100.1125
16 | 2.1529 | 0.02312 | -0.0987 | 93.1185
16.5 | 2.1669 | 0.02525 | -0.0942 | 85.8178
17 | 2.1767 | 0.02793 | -0.0899 | 77.9341
17.5 | 2.1813 | 0.0314 | -0.0861 | 69.4682
18 | 2.181 | 0.0358 | -0.0831 | 60.9218
18.5 | 2.1777 | 0.0409 | -0.0808 | 53.2445
19 | 2.1664 | 0.04729 | -0.0792 | 45.811
19.5 | 2.1497 | 0.05467 | -0.0783 | 39.3214
20 | 2.1257 | 0.06348 | -0.0784 | 33.4861

## 131. Re 16M Mach 0.10 (1)
BIGFOIL.COM POLAR EXPORT
goe164
GOE 164 (MVA MK.10) |  |  |  | Cl Max: | 1.936 | at alpha= | 11 | deg
JavaFoil+Calcfoil stall+Eppler ext transition |  |  |  | L/D Max: | 156.98 | at alpha= | 4 | deg
Re: | 16000000 |  |  | Cd Min: | 0.00522 | at alpha= | -6 | deg
Mach: | 0.1 |  |  | Cl=0 at alpha= | -7.5444 | deg
|  |  |  | @ Cl=0.1, Cd= | 0.0055974
|  |  |  | @ Cl=0.4, Cd= | 0.0054753
|  |  |  | @ Cl=0.6, Cd= | 0.00572
alpha (deg) | Cl | Cd | Cm | Cl/Cd
-20 | -0.241 | 0.15272 | -0.057 | -1.581
-19.5 | -0.252 | 0.14542 | -0.059 | -1.73
-19 | -0.261 | 0.13973 | -0.06 | -1.87
-18.5 | -0.271 | 0.13534 | -0.06 | -2.001
-18 | -0.28 | 0.13005 | -0.06 | -2.153
-17.5 | -0.289 | 0.12386 | -0.061 | -2.33
-17 | -0.296 | 0.11816 | -0.062 | -2.508
-16.5 | -0.303 | 0.11493 | -0.062 | -2.636
-16 | -0.308 | 0.11028 | -0.062 | -2.796
-15.5 | -0.312 | 0.10587 | -0.062 | -2.949
-15 | -0.315 | 0.09956 | -0.063 | -3.159
-14.5 | -0.315 | 0.09422 | -0.065 | -3.341
-14 | -0.312 | 0.08903 | -0.066 | -3.51
-13.5 | -0.308 | 0.08392 | -0.068 | -3.666
-13 | -0.302 | 0.07576 | -0.075 | -3.981
-12.5 | -0.292 | 0.06883 | -0.08 | -4.242
-12 | -0.278 | 0.06341 | -0.083 | -4.382
-11.5 | -0.261 | 0.057 | -0.088 | -4.58
-11 | -0.24 | 0.05126 | -0.092 | -4.69
-10.5 | -0.216 | 0.04698 | -0.095 | -4.588
-10 | -0.187 | 0.04247 | -0.097 | -4.403
-9.5 | -0.155 | 0.03928 | -0.1 | -3.939
-9 | -0.12 | 0.03362 | -0.105 | -3.58
-8.5 | -0.082 | 0.02939 | -0.109 | -2.787
-8 | -0.041 | 0.02361 | -0.114 | -1.731
-7.5 | 0.004 | 0.00624 | -0.139 | 0.646
-7 | 0.056 | 0.00563 | -0.141 | 10.009
-6.5 | 0.11 | 0.00559 | -0.142 | 19.714
-6 | 0.165 | 0.00522 | -0.144 | 31.645
-5.5 | 0.221 | 0.00538 | -0.145 | 41.121
-5 | 0.277 | 0.00548 | -0.146 | 50.603
-4.5 | 0.334 | 0.00543 | -0.148 | 61.409
-4 | 0.39 | 0.00547 | -0.149 | 71.282
-3.5 | 0.447 | 0.0055 | -0.15 | 81.287
-3 | 0.504 | 0.00557 | -0.152 | 90.595
-2.5 | 0.562 | 0.00578 | -0.153 | 97.185
-2 | 0.619 | 0.00569 | -0.154 | 108.769
-1.5 | 0.676 | 0.0056 | -0.155 | 120.69
-1 | 0.733 | 0.00565 | -0.156 | 129.866
-0.5 | 0.791 | 0.00576 | -0.158 | 137.428
0 | 0.854 | 0.00628 | -0.159 | 135.959
0.5 | 0.912 | 0.00648 | -0.16 | 140.824
1 | 0.97 | 0.00705 | -0.161 | 137.629
1.5 | 1.028 | 0.00727 | -0.162 | 141.48
2 | 1.086 | 0.00731 | -0.163 | 148.493
2.5 | 1.144 | 0.00771 | -0.164 | 148.315
3 | 1.202 | 0.00791 | -0.165 | 152.027
3.5 | 1.26 | 0.00944 | -0.167 | 133.492
4 | 1.318 | 0.0084 | -0.168 | 156.98
4.5 | 1.376 | 0.01018 | -0.169 | 135.209
5 | 1.434 | 0.01034 | -0.17 | 138.709
5.5 | 1.492 | 0.01071 | -0.171 | 139.282
6 | 1.549 | 0.01114 | -0.171 | 139.026
6.5 | 1.607 | 0.01151 | -0.172 | 139.594
7 | 1.661 | 0.01249 | -0.173 | 132.977
7.5 | 1.714 | 0.01099 | -0.174 | 155.95
8 | 1.766 | 0.01305 | -0.175 | 135.293
8.5 | 1.816 | 0.01353 | -0.176 | 134.245
9 | 1.855 | 0.01218 | -0.177 | 152.325
9.5 | 1.887 | 0.01471 | -0.178 | 128.291
10 | 1.911 | 0.01367 | -0.178 | 139.75
10.5 | 1.928 | 0.01651 | -0.179 | 116.716
11 | 1.936 | 0.01746 | -0.18 | 110.872
11.5 | 1.936 | 0.01885 | -0.181 | 102.687
12 | 1.927 | 0.01951 | -0.181 | 98.785
12.5 | 1.91 | 0.02073 | -0.182 | 92.118
13 | 1.883 | 0.02178 | -0.183 | 86.456
13.5 | 1.849 | 0.02388 | -0.183 | 77.431
14 | 1.807 | 0.02518 | -0.184 | 71.765
14.5 | 1.759 | 0.02645 | -0.185 | 66.493
15 | 1.704 | 0.02783 | -0.185 | 61.243
15.5 | 1.645 | 0.03064 | -0.186 | 53.694
16 | 1.527 | 0.03527 | -0.18 | 43.303

## 132. Re 16M Mach 0.10 (2)
BIGFOIL.COM POLAR EXPORT
goe164
GOE 164 (MVA MK.10) |  |  |  | Cl Max: | 2.1719 | at alpha= | 17.5 | deg
XFOIL ncrit=9 |  |  |  | L/D Max: | 160.197 | at alpha= | 6 | deg
Re: | 16000000 |  |  | Cd Min: | 0.16254 | at alpha= | -16 | deg
Mach: | 0.1 |  |  | Cl=0 at alpha= | -6.4271 | deg
|  |  |  | @ Cl=0.1, Cd= | 0.0060412
|  |  |  | @ Cl=0.4, Cd= | 0.0060435
|  |  |  | @ Cl=0.6, Cd= | 0.006494
alpha (deg) | Cl | Cd | Cm | Cl/Cd
-16 | -0.4216 | 0.16254 | -0.0299 | -2.5938
-15.5 | -0.4047 | 0.15575 | -0.0339 | -2.5984
-15 | -0.3875 | 0.1498 | -0.0372 | -2.5868
-14 | -0.8309 | 0.0163 | -0.1621 | -50.9755
-13.5 | -0.7782 | 0.01416 | -0.1631 | -54.9576
-13 | -0.7243 | 0.01264 | -0.1635 | -57.3022
-12.5 | -0.6695 | 0.01152 | -0.1635 | -58.1163
-12 | -0.6139 | 0.01046 | -0.1636 | -58.6902
-11.5 | -0.5587 | 0.0096 | -0.1633 | -58.1979
-11 | -0.5114 | 0.00932 | -0.1612 | -54.8712
-10.5 | -0.457 | 0.00879 | -0.1606 | -51.9909
-10 | -0.4014 | 0.00827 | -0.1602 | -48.5369
-9 | -0.2889 | 0.00714 | -0.1595 | -40.4622
-8.5 | -0.2325 | 0.00679 | -0.1592 | -34.2415
-8 | -0.1773 | 0.00666 | -0.1585 | -26.6216
-7.5 | -0.1215 | 0.00655 | -0.158 | -18.5496
-7 | -0.0652 | 0.00644 | -0.1575 | -10.1242
-6 | 0.0486 | 0.00615 | -0.1569 | 7.9024
-5.5 | 0.1053 | 0.00603 | -0.1566 | 17.4627
-5 | 0.1607 | 0.00612 | -0.1561 | 26.2582
-4.5 | 0.2162 | 0.00623 | -0.1556 | 34.703
-4 | 0.2732 | 0.00616 | -0.1553 | 44.3506
-3.5 | 0.3305 | 0.0061 | -0.1552 | 54.1803
-3 | 0.3877 | 0.00605 | -0.155 | 64.0826
-2.5 | 0.4447 | 0.00602 | -0.1548 | 73.8704
-2 | 0.5012 | 0.00607 | -0.1546 | 82.57
-1.5 | 0.5547 | 0.00647 | -0.1538 | 85.7342
-1 | 0.6113 | 0.0065 | -0.1536 | 94.0462
-0.5 | 0.6682 | 0.00636 | -0.1535 | 105.0629
0 | 0.7248 | 0.00639 | -0.1534 | 113.4272
0.5 | 0.7811 | 0.0065 | -0.1532 | 120.1692
1.5 | 0.8934 | 0.00672 | -0.1527 | 132.9464
2 | 0.9462 | 0.00719 | -0.1519 | 131.5994
2.5 | 1.0016 | 0.00736 | -0.1516 | 136.087
3 | 1.0567 | 0.00754 | -0.1513 | 140.1459
4.5 | 1.2215 | 0.00807 | -0.1502 | 151.3631
5 | 1.276 | 0.00824 | -0.1499 | 154.8544
5.5 | 1.3303 | 0.00843 | -0.1495 | 157.8055
6 | 1.3841 | 0.00864 | -0.1491 | 160.1968
6.5 | 1.4297 | 0.00962 | -0.1471 | 148.6175
7 | 1.4815 | 0.00995 | -0.1463 | 148.8945
7.5 | 1.5329 | 0.01029 | -0.1455 | 148.9699
8 | 1.5829 | 0.01003 | -0.1447 | 157.8166
8.5 | 1.633 | 0.01048 | -0.1437 | 155.8206
9 | 1.6822 | 0.01097 | -0.1425 | 153.3455
9.5 | 1.7309 | 0.01144 | -0.1413 | 151.3024
10 | 1.778 | 0.012 | -0.1398 | 148.1667
10.5 | 1.8239 | 0.0126 | -0.1381 | 144.754
11 | 1.8693 | 0.01317 | -0.1364 | 141.9362
11.5 | 1.913 | 0.01379 | -0.1344 | 138.7237
12 | 1.9541 | 0.01451 | -0.1319 | 134.6726
12.5 | 1.9922 | 0.01532 | -0.1289 | 130.0392
13 | 2.0232 | 0.01618 | -0.1246 | 125.0433
13.5 | 2.0506 | 0.01705 | -0.1197 | 120.2698
14 | 2.0762 | 0.01806 | -0.1148 | 114.9612
14.5 | 2.0997 | 0.01925 | -0.1098 | 109.0753
15 | 2.1209 | 0.02065 | -0.1049 | 102.707
15.5 | 2.1396 | 0.02232 | -0.1 | 95.8602
16 | 2.1542 | 0.0244 | -0.0951 | 88.2869
16.5 | 2.1648 | 0.02699 | -0.0904 | 80.2075
17 | 2.171 | 0.03032 | -0.0864 | 71.6029
17.5 | 2.1719 | 0.03454 | -0.083 | 62.8807
18 | 2.1672 | 0.03984 | -0.0804 | 54.3976
18.5 | 2.1582 | 0.046 | -0.0787 | 46.9174
19 | 2.1413 | 0.05344 | -0.0776 | 40.0692
19.5 | 2.1215 | 0.06169 | -0.0775 | 34.3897
20 | 2.0919 | 0.07163 | -0.0784 | 29.2042

## 133. Re 16M Mach 0.25 (1)
BIGFOIL.COM POLAR EXPORT
goe164
GOE 164 (MVA MK.10) |  |  |  | Cl Max: | 1.931 | at alpha= | 10.5 | deg
JavaFoil+Calcfoil stall+Eppler ext transition |  |  |  | L/D Max: | 156.795 | at alpha= | 4 | deg
Re: | 16000000 |  |  | Cd Min: | 0.00515 | at alpha= | -6 | deg
Mach: | 0.25 |  |  | Cl=0 at alpha= | -7.5444 | deg
|  |  |  | @ Cl=0.1, Cd= | 0.0054687
|  |  |  | @ Cl=0.4, Cd= | 0.0054493
|  |  |  | @ Cl=0.6, Cd= | 0.0057542
alpha (deg) | Cl | Cd | Cm | Cl/Cd
-17.5 | -0.051 | 0.12694 | -0.062 | -0.399
-17 | -0.048 | 0.12049 | -0.063 | -0.401
-16.5 | -0.046 | 0.11477 | -0.065 | -0.4
-16 | -0.099 | 0.11035 | -0.065 | -0.894
-15.5 | -0.137 | 0.10419 | -0.066 | -1.318
-15 | -0.166 | 0.1012 | -0.065 | -1.639
-14.5 | -0.189 | 0.09635 | -0.067 | -1.965
-14 | -0.208 | 0.09121 | -0.067 | -2.281
-13.5 | -0.222 | 0.08724 | -0.067 | -2.546
-13 | -0.231 | 0.08367 | -0.067 | -2.763
-12.5 | -0.235 | 0.08084 | -0.065 | -2.906
-12 | -0.234 | 0.0737 | -0.07 | -3.177
-11.5 | -0.228 | 0.06862 | -0.073 | -3.316
-11 | -0.217 | 0.06104 | -0.083 | -3.554
-10.5 | -0.2 | 0.05461 | -0.089 | -3.665
-10 | -0.178 | 0.04719 | -0.095 | -3.778
-9.5 | -0.15 | 0.04367 | -0.098 | -3.432
-9 | -0.117 | 0.03947 | -0.102 | -2.974
-8.5 | -0.081 | 0.03296 | -0.108 | -2.461
-8 | -0.041 | 0.02676 | -0.114 | -1.524
-7.5 | 0.004 | 0.01164 | -0.133 | 0.331
-7 | 0.057 | 0.00606 | -0.144 | 9.44
-6.5 | 0.113 | 0.00529 | -0.146 | 21.304
-6 | 0.169 | 0.00515 | -0.148 | 32.838
-5.5 | 0.227 | 0.00534 | -0.149 | 42.494
-5 | 0.284 | 0.00545 | -0.15 | 52.215
-4.5 | 0.342 | 0.00541 | -0.152 | 63.318
-4 | 0.401 | 0.00545 | -0.153 | 73.434
-3.5 | 0.459 | 0.00554 | -0.154 | 82.929
-3 | 0.518 | 0.00558 | -0.156 | 92.858
-2.5 | 0.577 | 0.00584 | -0.157 | 98.686
-2 | 0.636 | 0.00562 | -0.158 | 113.176
-1.5 | 0.694 | 0.00555 | -0.159 | 125.216
-1 | 0.753 | 0.00567 | -0.161 | 132.869
-0.5 | 0.812 | 0.00611 | -0.162 | 132.966
0 | 0.877 | 0.00627 | -0.163 | 139.937
0.5 | 0.937 | 0.00647 | -0.164 | 144.855
1 | 0.996 | 0.00699 | -0.165 | 142.48
1.5 | 1.056 | 0.00735 | -0.167 | 143.706
2 | 1.115 | 0.00739 | -0.168 | 150.913
2.5 | 1.175 | 0.00774 | -0.169 | 151.8
3 | 1.234 | 0.00803 | -0.17 | 153.744
3.5 | 1.294 | 0.00969 | -0.171 | 133.475
4 | 1.353 | 0.00863 | -0.172 | 156.795
4.5 | 1.413 | 0.01052 | -0.173 | 134.218
5 | 1.472 | 0.0107 | -0.174 | 137.514
5.5 | 1.531 | 0.01108 | -0.175 | 138.147
6 | 1.589 | 0.01145 | -0.176 | 138.819
6.5 | 1.648 | 0.01198 | -0.177 | 137.566
7 | 1.702 | 0.01093 | -0.178 | 155.792
7.5 | 1.755 | 0.01376 | -0.179 | 127.526
8 | 1.806 | 0.01176 | -0.18 | 153.632
8.5 | 1.856 | 0.01433 | -0.181 | 129.502
9 | 1.891 | 0.01282 | -0.182 | 147.516
9.5 | 1.915 | 0.01565 | -0.182 | 122.324
10 | 1.929 | 0.01439 | -0.183 | 133.997
10.5 | 1.931 | 0.01535 | -0.184 | 125.803
11 | 1.92 | 0.0198 | -0.185 | 96.964
11.5 | 1.894 | 0.02076 | -0.186 | 91.265
12 | 1.854 | 0.02195 | -0.186 | 84.475
12.5 | 1.799 | 0.02429 | -0.187 | 74.063
13 | 1.728 | 0.02513 | -0.188 | 68.79
13.5 | 1.643 | 0.02754 | -0.189 | 59.665
14 | 1.544 | 0.02944 | -0.189 | 52.456
14.5 | 1.433 | 0.03125 | -0.19 | 45.853
15 | 1.241 | 0.0411 | -0.179 | 30.19
15.5 | 1.059 | 0.06698 | -0.165 | 15.804

## 134. Re 16M Mach 0.25 (2)
BIGFOIL.COM POLAR EXPORT
goe164
GOE 164 (MVA MK.10) |  |  |  | Cl Max: | 2.1355 | at alpha= | 15.5 | deg
XFOIL ncrit=9 |  |  |  | L/D Max: | 159.376 | at alpha= | 6 | deg
Re: | 16000000 |  |  | Cd Min: | 0.23526 | at alpha= | -20 | deg
Mach: | 0.25 |  |  | Cl=0 at alpha= | -6.3536 | deg
|  |  |  | @ Cl=0.1, Cd= | 0.0062254
|  |  |  | @ Cl=0.4, Cd= | 0.006109
|  |  |  | @ Cl=0.6, Cd= | 0.0065402
alpha (deg) | Cl | Cd | Cm | Cl/Cd
-20 | -0.5397 | 0.23526 | 0.0058 | -2.2941
-19.5 | -0.5186 | 0.22922 | 0.0012 | -2.2625
-19 | -0.4972 | 0.22295 | -0.0034 | -2.2301
-18.5 | -0.4756 | 0.21655 | -0.008 | -2.1963
-18 | -0.4533 | 0.20974 | -0.0126 | -2.1612
-17.5 | -0.2356 | 0.16474 | -0.046 | -1.4301
-17 | -0.2346 | 0.15878 | -0.0478 | -1.4775
-15 | -0.3472 | 0.16327 | -0.0371 | -2.1265
-14.5 | -0.3611 | 0.14699 | -0.0418 | -2.4566
-14 | -0.3462 | 0.14072 | -0.0446 | -2.4602
-13.5 | -0.3305 | 0.13479 | -0.0472 | -2.452
-13 | -0.3153 | 0.12887 | -0.0496 | -2.4467
-12.5 | -0.3008 | 0.12295 | -0.0519 | -2.4465
-12 | -0.2905 | 0.11798 | -0.0527 | -2.4623
-10.5 | -0.4931 | 0.01442 | -0.1684 | -34.1956
-10 | -0.436 | 0.01157 | -0.169 | -37.6837
-9.5 | -0.3767 | 0.00996 | -0.1685 | -37.8213
-9 | -0.3167 | 0.00858 | -0.1679 | -36.9114
-8.5 | -0.2564 | 0.00771 | -0.167 | -33.2555
-8 | -0.1974 | 0.0072 | -0.1658 | -27.4167
-7.5 | -0.1378 | 0.00689 | -0.1648 | -20
-7 | -0.0777 | 0.00668 | -0.1639 | -11.6317
-6.5 | -0.0176 | 0.00653 | -0.1631 | -2.6953
-6 | 0.0425 | 0.00638 | -0.1625 | 6.6614
-5.5 | 0.102 | 0.00622 | -0.1618 | 16.3987
-4.5 | 0.2183 | 0.00632 | -0.1603 | 34.5411
-4 | 0.278 | 0.00623 | -0.1599 | 44.6228
-3.5 | 0.3375 | 0.00618 | -0.1595 | 54.6117
-3 | 0.3971 | 0.00611 | -0.1593 | 64.9918
-2.5 | 0.4562 | 0.00609 | -0.159 | 74.9097
-1.5 | 0.57 | 0.00653 | -0.1577 | 87.2894
-1 | 0.6287 | 0.00655 | -0.1575 | 95.9847
0 | 0.746 | 0.00647 | -0.1571 | 115.3014
0.5 | 0.8044 | 0.00657 | -0.1569 | 122.4353
1 | 0.8628 | 0.00665 | -0.1566 | 129.7444
1.5 | 0.9202 | 0.00683 | -0.1563 | 134.7291
2 | 0.9749 | 0.00731 | -0.1553 | 133.3653
2.5 | 1.0323 | 0.00749 | -0.1549 | 137.8238
3 | 1.0894 | 0.00768 | -0.1544 | 141.849
3.5 | 1.1466 | 0.00787 | -0.154 | 145.6925
4.5 | 1.2609 | 0.00823 | -0.153 | 153.2078
5 | 1.3177 | 0.00843 | -0.1524 | 156.3108
5.5 | 1.3744 | 0.00864 | -0.1518 | 159.0741
6 | 1.4296 | 0.00897 | -0.1509 | 159.3757
6.5 | 1.4772 | 0.00994 | -0.1485 | 148.6117
7 | 1.5314 | 0.01029 | -0.1474 | 148.8241
7.5 | 1.5847 | 0.01071 | -0.146 | 147.9645
8 | 1.6375 | 0.01048 | -0.1449 | 156.25
8.5 | 1.6893 | 0.01102 | -0.1432 | 153.294
9 | 1.7409 | 0.01154 | -0.1414 | 150.8579
9.5 | 1.7906 | 0.01216 | -0.1392 | 147.2533
10 | 1.839 | 0.01282 | -0.1368 | 143.4477
10.5 | 1.8865 | 0.01348 | -0.1342 | 139.9481
11 | 1.9314 | 0.01422 | -0.1311 | 135.8228
11.5 | 1.9717 | 0.0151 | -0.1272 | 130.5762
12 | 2.0018 | 0.01607 | -0.1214 | 124.5675
12.5 | 2.0311 | 0.01712 | -0.1157 | 118.639
13 | 2.0586 | 0.01836 | -0.11 | 112.1242
13.5 | 2.0833 | 0.01984 | -0.1042 | 105.005
14 | 2.1032 | 0.0217 | -0.0982 | 96.9217
14.5 | 2.1189 | 0.02402 | -0.0924 | 88.214
15 | 2.1296 | 0.02703 | -0.0869 | 78.7865
15.5 | 2.1355 | 0.03094 | -0.0824 | 69.0207
16 | 2.1345 | 0.03602 | -0.0789 | 59.2587
16.5 | 2.126 | 0.04241 | -0.0765 | 50.1297
17 | 2.1079 | 0.05026 | -0.075 | 41.9399
17.5 | 2.0793 | 0.0598 | -0.0747 | 34.7709
18 | 2.0381 | 0.07149 | -0.0759 | 28.5089
18.5 | 1.9949 | 0.08382 | -0.0779 | 23.7998
19 | 1.9421 | 0.09782 | -0.0813 | 19.8538
19.5 | 1.8933 | 0.11176 | -0.0856 | 16.9408
20 | 1.8464 | 0.12574 | -0.0907 | 14.6843

## 135. Re 16M Mach 0.50 (1)
BIGFOIL.COM POLAR EXPORT
goe164
GOE 164 (MVA MK.10) |  |  |  | Cl Max: | 1.967 | at alpha= | 8.5 | deg
JavaFoil+Calcfoil stall+Eppler ext transition |  |  |  | L/D Max: | 154.996 | at alpha= | 2.5 | deg
Re: | 16000000 |  |  | Cd Min: | 0.00554 | at alpha= | -4 | deg
Mach: | 0.5 |  |  | Cl=0 at alpha= | -7.5577 | deg
|  |  |  | @ Cl=0.1, Cd= | 0.026174
|  |  |  | @ Cl=0.4, Cd= | 0.0055888
|  |  |  | @ Cl=0.6, Cd= | 0.0057167
alpha (deg) | Cl | Cd | Cm | Cl/Cd
-20 | -0.596 | 0.14429 | -0.078 | -4.133
-19.5 | -0.576 | 0.13128 | -0.081 | -4.387
-19 | -0.554 | 0.12615 | -0.082 | -4.388
-18.5 | -0.531 | 0.1211 | -0.083 | -4.384
-18 | -0.508 | 0.11559 | -0.084 | -4.392
-17.5 | -0.485 | 0.1112 | -0.084 | -4.357
-17 | -0.461 | 0.10871 | -0.084 | -4.237
-16.5 | -0.433 | 0.11537 | -0.076 | -3.75
-16 | -0.411 | 0.10517 | -0.079 | -3.906
-15.5 | -0.386 | 0.10314 | -0.075 | -3.741
-15 | -0.363 | 0.09939 | -0.076 | -3.648
-14.5 | -0.339 | 0.09527 | -0.076 | -3.56
-14 | -0.316 | 0.09787 | -0.077 | -3.226
-13.5 | -0.292 | 0.09043 | -0.078 | -3.23
-13 | -0.268 | 0.08413 | -0.079 | -3.191
-12.5 | -0.246 | 0.0754 | -0.087 | -3.263
-12 | -0.223 | 0.06804 | -0.093 | -3.28
-11.5 | -0.2 | 0.06013 | -0.1 | -3.332
-11 | -0.176 | 0.05463 | -0.103 | -3.228
-10.5 | -0.152 | 0.04923 | -0.107 | -3.086
-10 | -0.127 | 0.04716 | -0.108 | -2.685
-9.5 | -0.098 | 0.06665 | -0.073 | -1.466
-9 | -0.073 | 0.06236 | -0.073 | -1.17
-8.5 | -0.048 | 0.05901 | -0.069 | -0.814
-8 | -0.023 | 0.05131 | -0.077 | -0.451
-7.5 | 0.003 | 0.04685 | -0.085 | 0.063
-7 | 0.049 | 0.03349 | -0.116 | 1.472
-6.5 | 0.104 | 0.0256 | -0.128 | 4.056
-6 | 0.183 | 0.00615 | -0.164 | 29.797
-5.5 | 0.25 | 0.00604 | -0.166 | 41.388
-5 | 0.315 | 0.00555 | -0.168 | 56.849
-4.5 | 0.38 | 0.00561 | -0.17 | 67.748
-4 | 0.446 | 0.00554 | -0.171 | 80.49
-3.5 | 0.512 | 0.00568 | -0.173 | 90.096
-3 | 0.578 | 0.00569 | -0.174 | 101.501
-2.5 | 0.644 | 0.00577 | -0.175 | 111.658
-2 | 0.71 | 0.0058 | -0.177 | 122.438
-1.5 | 0.775 | 0.00574 | -0.178 | 135.148
-1 | 0.841 | 0.00589 | -0.18 | 142.781
-0.5 | 0.907 | 0.00642 | -0.181 | 141.271
0 | 0.98 | 0.00661 | -0.182 | 148.192
0.5 | 1.046 | 0.00687 | -0.184 | 152.156
1 | 1.112 | 0.0075 | -0.185 | 148.234
1.5 | 1.177 | 0.00794 | -0.186 | 148.362
2 | 1.243 | 0.00814 | -0.187 | 152.722
2.5 | 1.309 | 0.00844 | -0.189 | 154.996
3 | 1.374 | 0.01068 | -0.19 | 128.631
3.5 | 1.439 | 0.01108 | -0.191 | 129.891
4 | 1.503 | 0.01156 | -0.192 | 130.061
4.5 | 1.567 | 0.01225 | -0.193 | 127.94
5 | 1.631 | 0.01268 | -0.195 | 128.56
5.5 | 1.693 | 0.01325 | -0.196 | 127.795
6 | 1.755 | 0.01385 | -0.197 | 126.733
6.5 | 1.816 | 0.01595 | -0.198 | 113.818
7 | 1.866 | 0.017 | -0.199 | 109.764
7.5 | 1.909 | 0.01792 | -0.2 | 106.54
8 | 1.944 | 0.01922 | -0.201 | 101.103
8.5 | 1.967 | 0.02047 | -0.202 | 96.075
9 | 1.913 | 0.02119 | -0.203 | 90.278
9.5 | 1.638 | 0.02389 | -0.204 | 68.56
10 | 1.105 | 0.04185 | -0.189 | 26.407
10.5 | 1.101 | 0.05412 | -0.18 | 20.334
11 | 1.211 | 0.03422 | -0.199 | 35.381
11.5 | 1.206 | 0.04422 | -0.191 | 27.271
12 | 1.201 | 0.05851 | -0.183 | 20.527
12.5 | 1.23 | 0.05958 | -0.183 | 20.641
13 | 1.229 | 0.07554 | -0.174 | 16.268
13.5 | 1.168 | 0.12158 | -0.124 | 9.604

## 136. Re 16M Mach 0.50 (2)
BIGFOIL.COM POLAR EXPORT
goe164
GOE 164 (MVA MK.10) |  |  |  | Cl Max: | 1.9654 | at alpha= | 9.5 | deg
XFOIL ncrit=9 |  |  |  | L/D Max: | 162.746 | at alpha= | 5.5 | deg
Re: | 16000000 |  |  | Cd Min: | 0.25314 | at alpha= | -20 | deg
Mach: | 0.5 |  |  | Cl=0 at alpha= | -6.0797 | deg
|  |  |  | @ Cl=0.1, Cd= | 0.0098115
|  |  |  | @ Cl=0.4, Cd= | 0.0064603
|  |  |  | @ Cl=0.6, Cd= | 0.00679
alpha (deg) | Cl | Cd | Cm | Cl/Cd
-20 | -0.5599 | 0.25314 | 0.0026 | -2.2118
-19.5 | -0.535 | 0.24415 | -0.0031 | -2.1913
-19 | -0.5105 | 0.23533 | -0.0086 | -2.1693
-18.5 | -0.485 | 0.22819 | -0.0139 | -2.1254
-18 | -0.4588 | 0.2208 | -0.0193 | -2.0779
-17.5 | -0.4321 | 0.21319 | -0.0248 | -2.0268
-17 | -0.4062 | 0.20505 | -0.0302 | -1.981
-16.5 | -0.3811 | 0.19703 | -0.0353 | -1.9342
-16 | -0.3569 | 0.189 | -0.0403 | -1.8884
-15.5 | -0.3378 | 0.18145 | -0.0435 | -1.8617
-15 | -0.3192 | 0.17325 | -0.047 | -1.8424
-14.5 | -0.3012 | 0.16534 | -0.0503 | -1.8217
-13.5 | -0.2641 | 0.15109 | -0.0563 | -1.748
-13 | -0.2452 | 0.14511 | -0.0586 | -1.6898
-12.5 | -0.2329 | 0.14027 | -0.0587 | -1.6604
-12 | -0.2147 | 0.13379 | -0.0613 | -1.6048
-11.5 | -0.1978 | 0.12688 | -0.064 | -1.559
-11 | -0.1835 | 0.11943 | -0.0668 | -1.5365
-10.5 | -0.1717 | 0.11149 | -0.0698 | -1.54
-10 | -0.1605 | 0.10372 | -0.073 | -1.5474
-9.5 | -0.1445 | 0.09728 | -0.0758 | -1.4854
-9 | -0.1253 | 0.09158 | -0.0785 | -1.3682
-8.5 | -0.1069 | 0.08568 | -0.0814 | -1.2477
-8 | -0.1051 | 0.07654 | -0.0865 | -1.3731
-7.5 | -0.098 | 0.06861 | -0.0917 | -1.4284
-7 | -0.085 | 0.05965 | -0.102 | -1.425
-6.5 | -0.0522 | 0.0473 | -0.123 | -1.1036
-6 | 0.0099 | 0.02953 | -0.1578 | 0.33525
-5.5 | 0.0783 | 0.01092 | -0.1843 | 7.1703
-5 | 0.1476 | 0.00738 | -0.1841 | 20
-4.5 | 0.221 | 0.00687 | -0.1821 | 32.1689
-4 | 0.2938 | 0.00663 | -0.1805 | 44.3137
-3.5 | 0.3652 | 0.0065 | -0.1792 | 56.1846
-3 | 0.4354 | 0.00642 | -0.1781 | 67.8193
-2.5 | 0.5005 | 0.00673 | -0.1764 | 74.3685
-2 | 0.5684 | 0.00679 | -0.1754 | 83.7113
-1.5 | 0.6367 | 0.00679 | -0.1747 | 93.7703
-1 | 0.7046 | 0.00683 | -0.1741 | 103.1625
-0.5 | 0.772 | 0.00688 | -0.1735 | 112.2093
0 | 0.8397 | 0.00679 | -0.1731 | 123.6672
0.5 | 0.907 | 0.0069 | -0.1725 | 131.4493
1 | 0.9694 | 0.00739 | -0.171 | 131.1773
1.5 | 1.0356 | 0.00762 | -0.1701 | 135.9055
2 | 1.1018 | 0.00784 | -0.1692 | 140.5357
2.5 | 1.1682 | 0.00807 | -0.1682 | 144.7584
4.5 | 1.4359 | 0.00905 | -0.1627 | 158.663
5 | 1.5031 | 0.00934 | -0.1608 | 160.9315
5.5 | 1.5705 | 0.00965 | -0.1586 | 162.7461
6 | 1.6215 | 0.01089 | -0.1534 | 148.8981
6.5 | 1.6839 | 0.01146 | -0.1498 | 146.9372
7.5 | 1.8061 | 0.01267 | -0.1413 | 142.5493
8 | 1.8555 | 0.01342 | -0.1345 | 138.2638
8.5 | 1.9111 | 0.01375 | -0.129 | 138.9891
9 | 1.9513 | 0.01516 | -0.1205 | 128.7137
9.5 | 1.9654 | 0.01789 | -0.109 | 109.8603
10 | 1.9478 | 0.02271 | -0.0965 | 85.7684
10.5 | 1.9147 | 0.03032 | -0.0883 | 63.1497
11 | 1.8733 | 0.04071 | -0.0852 | 46.0157
11.5 | 1.8235 | 0.05271 | -0.0846 | 34.595
12 | 1.7716 | 0.0654 | -0.0853 | 27.0887
12.5 | 1.7195 | 0.07852 | -0.0872 | 21.8989
13 | 1.6708 | 0.09179 | -0.0899 | 18.2024
13.5 | 1.6256 | 0.10509 | -0.0935 | 15.4686
14 | 1.5855 | 0.11835 | -0.0979 | 13.3967
14.5 | 1.5504 | 0.13168 | -0.1032 | 11.774

## 137. Re 18M Mach 0.00 (1)
BIGFOIL.COM POLAR EXPORT
goe164
GOE 164 (MVA MK.10) |  |  |  | Cl Max: | 1.939 | at alpha= | 11.5 | deg
JavaFoil+Calcfoil stall+Eppler ext transition |  |  |  | L/D Max: | 160.162 | at alpha= | 4 | deg
Re: | 18000000 |  |  | Cd Min: | 0.00518 | at alpha= | -6.5 | deg
Mach: | 0 |  |  | Cl=0 at alpha= | -7.5444 | deg
|  |  |  | @ Cl=0.1, Cd= | 0.0052281
|  |  |  | @ Cl=0.4, Cd= | 0.0054568
|  |  |  | @ Cl=0.6, Cd= | 0.0055656
alpha (deg) | Cl | Cd | Cm | Cl/Cd
-20 | -0.277 | 0.15095 | -0.057 | -1.836
-19.5 | -0.286 | 0.14517 | -0.058 | -1.967
-19 | -0.294 | 0.13891 | -0.06 | -2.116
-18.5 | -0.302 | 0.13442 | -0.06 | -2.244
-18 | -0.309 | 0.12812 | -0.06 | -2.411
-17.5 | -0.315 | 0.12333 | -0.061 | -2.558
-17 | -0.321 | 0.11803 | -0.062 | -2.721
-16.5 | -0.326 | 0.11307 | -0.062 | -2.88
-16 | -0.329 | 0.10915 | -0.062 | -3.011
-15.5 | -0.33 | 0.10414 | -0.062 | -3.173
-15 | -0.331 | 0.09759 | -0.065 | -3.39
-14.5 | -0.329 | 0.09226 | -0.066 | -3.563
-14 | -0.324 | 0.08732 | -0.067 | -3.715
-13.5 | -0.319 | 0.07913 | -0.074 | -4.035
-13 | -0.312 | 0.07113 | -0.08 | -4.38
-12.5 | -0.298 | 0.06855 | -0.08 | -4.344
-12 | -0.284 | 0.06044 | -0.085 | -4.695
-11.5 | -0.265 | 0.05491 | -0.089 | -4.831
-11 | -0.243 | 0.04968 | -0.093 | -4.898
-10.5 | -0.217 | 0.0454 | -0.095 | -4.789
-10 | -0.189 | 0.04045 | -0.099 | -4.663
-9.5 | -0.156 | 0.03765 | -0.101 | -4.139
-9 | -0.121 | 0.03151 | -0.106 | -3.838
-8.5 | -0.082 | 0.02794 | -0.11 | -2.942
-8 | -0.041 | 0.02237 | -0.115 | -1.832
-7.5 | 0.004 | 0.00603 | -0.139 | 0.668
-7 | 0.056 | 0.00544 | -0.14 | 10.325
-6.5 | 0.11 | 0.00518 | -0.142 | 21.212
-6 | 0.165 | 0.00531 | -0.143 | 30.974
-5.5 | 0.22 | 0.00537 | -0.144 | 41.03
-5 | 0.276 | 0.0054 | -0.146 | 51.116
-4.5 | 0.332 | 0.00541 | -0.147 | 61.322
-4 | 0.388 | 0.00544 | -0.148 | 71.339
-3.5 | 0.445 | 0.00552 | -0.15 | 80.623
-3 | 0.502 | 0.00552 | -0.151 | 90.991
-2.5 | 0.559 | 0.00558 | -0.152 | 100.136
-2 | 0.616 | 0.00556 | -0.153 | 110.83
-1.5 | 0.673 | 0.00552 | -0.154 | 121.877
-1 | 0.73 | 0.00559 | -0.156 | 130.617
-0.5 | 0.787 | 0.00607 | -0.157 | 129.555
0 | 0.85 | 0.0062 | -0.158 | 137.065
0.5 | 0.907 | 0.00635 | -0.159 | 142.965
1 | 0.965 | 0.00688 | -0.16 | 140.242
1.5 | 1.023 | 0.00716 | -0.161 | 142.942
2 | 1.081 | 0.00726 | -0.162 | 148.848
2.5 | 1.139 | 0.00754 | -0.164 | 151.074
3 | 1.196 | 0.00899 | -0.165 | 133.135
3.5 | 1.254 | 0.00921 | -0.166 | 136.244
4 | 1.312 | 0.00819 | -0.167 | 160.162
4.5 | 1.37 | 0.00999 | -0.168 | 137.041
5 | 1.427 | 0.01024 | -0.169 | 139.331
5.5 | 1.485 | 0.01043 | -0.17 | 142.409
6 | 1.542 | 0.01089 | -0.171 | 141.631
6.5 | 1.599 | 0.0111 | -0.172 | 144.023
7 | 1.654 | 0.01035 | -0.173 | 159.815
7.5 | 1.706 | 0.01266 | -0.173 | 134.832
8 | 1.758 | 0.01317 | -0.174 | 133.448
8.5 | 1.808 | 0.01316 | -0.175 | 137.45
9 | 1.849 | 0.01187 | -0.176 | 155.703
9.5 | 1.881 | 0.01428 | -0.177 | 131.734
10 | 1.906 | 0.01329 | -0.177 | 143.413
10.5 | 1.925 | 0.0162 | -0.178 | 118.835
11 | 1.936 | 0.01697 | -0.179 | 114.063
11.5 | 1.939 | 0.01825 | -0.18 | 106.296
12 | 1.934 | 0.01886 | -0.18 | 102.573
12.5 | 1.921 | 0.02 | -0.181 | 96.072
13 | 1.901 | 0.02092 | -0.182 | 90.859
13.5 | 1.872 | 0.02309 | -0.183 | 81.09
14 | 1.837 | 0.02385 | -0.183 | 77.003
14.5 | 1.795 | 0.02534 | -0.184 | 70.852
15 | 1.748 | 0.02643 | -0.184 | 66.134
15.5 | 1.696 | 0.02859 | -0.185 | 59.341
16 | 1.641 | 0.03098 | -0.186 | 52.964
16.5 | 1.517 | 0.0371 | -0.178 | 40.894

## 138. Re 18M Mach 0.00 (2)
BIGFOIL.COM POLAR EXPORT
goe164
GOE 164 (MVA MK.10) |  |  |  | Cl Max: | 2.193 | at alpha= | 18 | deg
XFOIL ncrit=9 |  |  |  | L/D Max: | 162.214 | at alpha= | 6 | deg
Re: | 18000000 |  |  | Cd Min: | 0.06011 | at alpha= | 20 | deg
Mach: | 0 |  |  | Cl=0 at alpha= | -6.4379 | deg
|  |  |  | @ Cl=0.1, Cd= | 0.0060165
|  |  |  | @ Cl=0.4, Cd= | 0.0059676
|  |  |  | @ Cl=0.6, Cd= | 0.0063784
alpha (deg) | Cl | Cd | Cm | Cl/Cd
-15.5 | -0.9754 | 0.01838 | -0.1585 | -53.0686
-15 | -0.9266 | 0.01583 | -0.1601 | -58.5344
-14.5 | -0.875 | 0.01419 | -0.1608 | -61.6631
-14 | -0.8225 | 0.01291 | -0.1612 | -63.7103
-13.5 | -0.7693 | 0.01181 | -0.1614 | -65.1397
-13 | -0.7156 | 0.01086 | -0.1615 | -65.8932
-12.5 | -0.6607 | 0.01006 | -0.1616 | -65.6759
-12 | -0.6065 | 0.00933 | -0.1614 | -65.0054
-11.5 | -0.5584 | 0.00905 | -0.1598 | -61.7017
-11 | -0.506 | 0.00866 | -0.1591 | -58.4296
-10.5 | -0.4514 | 0.00822 | -0.1588 | -54.9148
-9 | -0.2847 | 0.00687 | -0.1581 | -41.441
-8.5 | -0.2291 | 0.00661 | -0.1577 | -34.6596
-8 | -0.175 | 0.00655 | -0.1571 | -26.7176
-7.5 | -0.1194 | 0.00644 | -0.1567 | -18.5404
-7 | -0.0633 | 0.00631 | -0.1565 | -10.0317
-6.5 | -0.007 | 0.00621 | -0.1562 | -1.1272
-6 | 0.0494 | 0.00608 | -0.156 | 8.125
-5.5 | 0.1052 | 0.00601 | -0.1556 | 17.5042
-4.5 | 0.2162 | 0.00612 | -0.1548 | 35.3268
-4 | 0.273 | 0.00604 | -0.1547 | 45.1987
-3.5 | 0.3297 | 0.00601 | -0.1545 | 54.8586
-3 | 0.3865 | 0.00597 | -0.1544 | 64.7404
-2.5 | 0.443 | 0.00596 | -0.1542 | 74.3289
-2 | 0.497 | 0.00625 | -0.1536 | 79.52
-1.5 | 0.5526 | 0.00637 | -0.1532 | 86.7504
-1 | 0.6091 | 0.00638 | -0.1531 | 95.4702
0 | 0.7218 | 0.00629 | -0.1529 | 114.7536
0.5 | 0.778 | 0.00638 | -0.1527 | 121.9436
1 | 0.8342 | 0.00645 | -0.1526 | 129.3333
1.5 | 0.8894 | 0.00661 | -0.1523 | 134.5537
2 | 0.9421 | 0.00706 | -0.1515 | 133.4419
2.5 | 0.9973 | 0.00722 | -0.1512 | 138.1302
3 | 1.0522 | 0.00739 | -0.1509 | 142.3816
4.5 | 1.2161 | 0.00789 | -0.1501 | 154.1318
5 | 1.2703 | 0.00806 | -0.1498 | 157.6055
6 | 1.3772 | 0.00849 | -0.149 | 162.2144
6.5 | 1.423 | 0.00942 | -0.1471 | 151.0616
7 | 1.4746 | 0.00972 | -0.1465 | 151.7078
7.5 | 1.5257 | 0.01006 | -0.1458 | 151.66
8 | 1.5755 | 0.00977 | -0.1451 | 161.259
8.5 | 1.6253 | 0.0102 | -0.1442 | 159.3431
9 | 1.6744 | 0.01066 | -0.1432 | 157.0732
9.5 | 1.723 | 0.01111 | -0.1421 | 155.0855
10 | 1.77 | 0.01165 | -0.1408 | 151.9313
10.5 | 1.8161 | 0.0122 | -0.1394 | 148.8607
11 | 1.8616 | 0.01273 | -0.1379 | 146.2372
11.5 | 1.9057 | 0.01332 | -0.1361 | 143.0706
12 | 1.9475 | 0.01399 | -0.134 | 139.2066
12.5 | 1.9867 | 0.01474 | -0.1315 | 134.7829
13 | 2.0234 | 0.01553 | -0.1286 | 130.2898
13.5 | 2.0532 | 0.01629 | -0.1243 | 126.0405
14 | 2.0793 | 0.01716 | -0.1195 | 121.1713
14.5 | 2.1039 | 0.01817 | -0.1147 | 115.7898
15 | 2.1266 | 0.01935 | -0.1099 | 109.9018
15.5 | 2.147 | 0.02074 | -0.1051 | 103.5198
16 | 2.165 | 0.02239 | -0.1003 | 96.695
16.5 | 2.1785 | 0.02447 | -0.0955 | 89.0274
17 | 2.1881 | 0.02706 | -0.091 | 80.861
17.5 | 2.1925 | 0.03043 | -0.0869 | 72.0506
18 | 2.193 | 0.03462 | -0.0837 | 63.3449
18.5 | 2.1903 | 0.03957 | -0.0812 | 55.3525
19 | 2.182 | 0.04551 | -0.0794 | 47.9455
19.5 | 2.1707 | 0.05214 | -0.0784 | 41.6321
20 | 2.1514 | 0.06011 | -0.0781 | 35.791

## 139. Re 18M Mach 0.10 (1)
BIGFOIL.COM POLAR EXPORT
goe164
GOE 164 (MVA MK.10) |  |  |  | Cl Max: | 1.936 | at alpha= | 11 | deg
JavaFoil+Calcfoil stall+Eppler ext transition |  |  |  | L/D Max: | 160.145 | at alpha= | 4 | deg
Re: | 18000000 |  |  | Cd Min: | 0.00523 | at alpha= | -6.5 | deg
Mach: | 0.1 |  |  | Cl=0 at alpha= | -7.5444 | deg
|  |  |  | @ Cl=0.1, Cd= | 0.0052911
|  |  |  | @ Cl=0.4, Cd= | 0.0054735
|  |  |  | @ Cl=0.6, Cd= | 0.0055967
alpha (deg) | Cl | Cd | Cm | Cl/Cd
-20 | -0.241 | 0.15269 | -0.058 | -1.582
-19.5 | -0.252 | 0.1456 | -0.059 | -1.728
-19 | -0.261 | 0.13942 | -0.06 | -1.875
-18.5 | -0.271 | 0.13489 | -0.06 | -2.008
-18 | -0.28 | 0.12952 | -0.061 | -2.162
-17.5 | -0.289 | 0.12336 | -0.061 | -2.339
-17 | -0.296 | 0.11879 | -0.062 | -2.495
-16.5 | -0.303 | 0.11406 | -0.062 | -2.657
-16 | -0.308 | 0.1094 | -0.062 | -2.819
-15.5 | -0.312 | 0.10491 | -0.062 | -2.977
-15 | -0.315 | 0.09931 | -0.064 | -3.169
-14.5 | -0.315 | 0.09326 | -0.065 | -3.377
-14 | -0.313 | 0.08861 | -0.066 | -3.528
-13.5 | -0.308 | 0.08343 | -0.068 | -3.689
-13 | -0.302 | 0.07402 | -0.077 | -4.086
-12.5 | -0.292 | 0.06767 | -0.081 | -4.32
-12 | -0.278 | 0.06278 | -0.084 | -4.431
-11.5 | -0.261 | 0.05651 | -0.088 | -4.622
-11 | -0.241 | 0.05088 | -0.092 | -4.728
-10.5 | -0.216 | 0.04612 | -0.095 | -4.68
-10 | -0.187 | 0.04228 | -0.097 | -4.423
-9.5 | -0.155 | 0.03902 | -0.1 | -3.972
-9 | -0.121 | 0.0325 | -0.106 | -3.71
-8.5 | -0.082 | 0.02881 | -0.109 | -2.848
-8 | -0.041 | 0.02296 | -0.115 | -1.784
-7.5 | 0.004 | 0.00632 | -0.139 | 0.638
-7 | 0.056 | 0.00556 | -0.141 | 10.14
-6.5 | 0.11 | 0.00523 | -0.142 | 21.087
-6 | 0.165 | 0.00528 | -0.144 | 31.295
-5.5 | 0.221 | 0.00538 | -0.145 | 41.082
-5 | 0.277 | 0.00542 | -0.146 | 51.159
-4.5 | 0.334 | 0.00536 | -0.148 | 62.294
-4 | 0.39 | 0.00547 | -0.149 | 71.338
-3.5 | 0.447 | 0.00549 | -0.15 | 81.384
-3 | 0.504 | 0.00554 | -0.152 | 90.966
-2.5 | 0.562 | 0.00561 | -0.153 | 100.117
-2 | 0.619 | 0.00559 | -0.154 | 110.787
-1.5 | 0.676 | 0.0055 | -0.155 | 122.886
-1 | 0.733 | 0.00555 | -0.156 | 132.279
-0.5 | 0.791 | 0.00606 | -0.158 | 130.514
0 | 0.854 | 0.00623 | -0.159 | 137.034
0.5 | 0.912 | 0.00638 | -0.16 | 142.977
1 | 0.97 | 0.00688 | -0.161 | 140.942
1.5 | 1.028 | 0.00713 | -0.162 | 144.213
2 | 1.086 | 0.00719 | -0.163 | 151.01
2.5 | 1.144 | 0.00757 | -0.164 | 151.146
3 | 1.202 | 0.009 | -0.165 | 133.571
3.5 | 1.26 | 0.00924 | -0.167 | 136.419
4 | 1.318 | 0.00823 | -0.168 | 160.145
4.5 | 1.376 | 0.01003 | -0.169 | 137.265
5 | 1.434 | 0.01032 | -0.17 | 139.02
5.5 | 1.492 | 0.01048 | -0.171 | 142.353
6 | 1.549 | 0.01097 | -0.171 | 141.243
6.5 | 1.607 | 0.01117 | -0.173 | 143.83
7 | 1.661 | 0.01042 | -0.173 | 159.442
7.5 | 1.714 | 0.01278 | -0.174 | 134.163
8 | 1.766 | 0.01333 | -0.175 | 132.461
8.5 | 1.816 | 0.01329 | -0.176 | 136.668
9 | 1.855 | 0.01194 | -0.177 | 155.333
9.5 | 1.887 | 0.01446 | -0.177 | 130.439
10 | 1.911 | 0.01534 | -0.178 | 124.551
10.5 | 1.928 | 0.01412 | -0.179 | 136.501
11 | 1.936 | 0.01749 | -0.18 | 110.71
11.5 | 1.936 | 0.01857 | -0.181 | 104.256
12 | 1.927 | 0.01922 | -0.181 | 100.278
12.5 | 1.91 | 0.02043 | -0.182 | 93.452
13 | 1.883 | 0.02143 | -0.183 | 87.872
13.5 | 1.849 | 0.02314 | -0.183 | 79.909
14 | 1.807 | 0.02425 | -0.184 | 74.511
14.5 | 1.759 | 0.02599 | -0.185 | 67.663
15 | 1.704 | 0.02447 | -0.185 | 69.639
15.5 | 1.645 | 0.03001 | -0.186 | 54.822
16 | 1.512 | 0.03757 | -0.177 | 40.256

## 140. Re 18M Mach 0.10 (2)
BIGFOIL.COM POLAR EXPORT
goe164
GOE 164 (MVA MK.10) |  |  |  | Cl Max: | 2.1836 | at alpha= | 17.5 | deg
XFOIL ncrit=9 |  |  |  | L/D Max: | 161.834 | at alpha= | 6 | deg
Re: | 18000000 |  |  | Cd Min: | 0.1615 | at alpha= | -16 | deg
Mach: | 0.1 |  |  | Cl=0 at alpha= | -6.4246 | deg
|  |  |  | @ Cl=0.1, Cd= | 0.0060467
|  |  |  | @ Cl=0.4, Cd= | 0.00598
|  |  |  | @ Cl=0.6, Cd= | 0.0063878
alpha (deg) | Cl | Cd | Cm | Cl/Cd
-16 | -0.4209 | 0.1615 | -0.031 | -2.6062
-15.5 | -0.405 | 0.15512 | -0.0345 | -2.6109
-15 | -0.3898 | 0.14942 | -0.037 | -2.6088
-14.5 | -0.8873 | 0.01687 | -0.1622 | -52.5963
-14 | -0.8349 | 0.01465 | -0.1633 | -56.9898
-13.5 | -0.7814 | 0.01305 | -0.1637 | -59.8774
-13 | -0.727 | 0.0118 | -0.1638 | -61.6102
-12.5 | -0.6713 | 0.01081 | -0.1639 | -62.0999
-12 | -0.6161 | 0.0099 | -0.1636 | -62.2323
-11.5 | -0.5672 | 0.00949 | -0.1619 | -59.7682
-11 | -0.514 | 0.00902 | -0.161 | -56.9845
-10.5 | -0.4586 | 0.0085 | -0.1606 | -53.9529
-10 | -0.4024 | 0.00801 | -0.1602 | -50.2372
-9 | -0.2893 | 0.00715 | -0.1595 | -40.4615
-8.5 | -0.2331 | 0.00671 | -0.1591 | -34.7392
-7.5 | -0.1221 | 0.00648 | -0.1579 | -18.8426
-7 | -0.0654 | 0.00635 | -0.1576 | -10.2992
-6.5 | -0.0086 | 0.00624 | -0.1572 | -1.3782
-6 | 0.0484 | 0.00612 | -0.1569 | 7.9085
-5.5 | 0.1047 | 0.00604 | -0.1565 | 17.3344
-5 | 0.1601 | 0.00613 | -0.156 | 26.1175
-4.5 | 0.2167 | 0.00614 | -0.1557 | 35.2932
-4 | 0.2739 | 0.00605 | -0.1555 | 45.2727
-3.5 | 0.3311 | 0.00602 | -0.1553 | 55
-3 | 0.3882 | 0.00598 | -0.1551 | 64.9164
-2.5 | 0.4451 | 0.00598 | -0.1549 | 74.4314
-2 | 0.4993 | 0.00628 | -0.1543 | 79.5064
-1.5 | 0.5554 | 0.00638 | -0.1539 | 87.0533
-1 | 0.6123 | 0.00639 | -0.1538 | 95.8216
-0.5 | 0.6693 | 0.00627 | -0.1537 | 106.7464
0 | 0.7257 | 0.00631 | -0.1536 | 115.0079
0.5 | 0.7822 | 0.0064 | -0.1534 | 122.2188
1 | 0.8388 | 0.00646 | -0.1532 | 129.8452
1.5 | 0.8944 | 0.00663 | -0.1529 | 134.902
2 | 0.9473 | 0.00708 | -0.1521 | 133.7994
2.5 | 1.0029 | 0.00724 | -0.1519 | 138.5221
3 | 1.0581 | 0.00741 | -0.1515 | 142.7935
3.5 | 1.1132 | 0.00759 | -0.1512 | 146.6667
4.5 | 1.2232 | 0.00792 | -0.1506 | 154.4444
5 | 1.2778 | 0.00809 | -0.1503 | 157.9481
5.5 | 1.3322 | 0.00828 | -0.1499 | 160.8937
6 | 1.3853 | 0.00856 | -0.1493 | 161.8341
6.5 | 1.4317 | 0.00947 | -0.1474 | 151.1827
7 | 1.4837 | 0.00978 | -0.1467 | 151.7076
7.5 | 1.5351 | 0.01013 | -0.1459 | 151.54
8 | 1.5855 | 0.00985 | -0.1452 | 160.9645
8.5 | 1.6356 | 0.0103 | -0.1442 | 158.7961
9 | 1.6853 | 0.01075 | -0.1431 | 156.7721
9.5 | 1.7341 | 0.01123 | -0.1419 | 154.4167
10 | 1.7813 | 0.01179 | -0.1404 | 151.0857
10.5 | 1.8279 | 0.01234 | -0.1388 | 148.128
11 | 1.8736 | 0.0129 | -0.1372 | 145.2403
11.5 | 1.9176 | 0.01352 | -0.1352 | 141.8343
12 | 1.9589 | 0.01425 | -0.1328 | 137.4667
12.5 | 1.9977 | 0.01504 | -0.1299 | 132.8258
13.5 | 2.06 | 0.01664 | -0.1214 | 123.7981
14 | 2.086 | 0.01761 | -0.1165 | 118.4554
14.5 | 2.1103 | 0.01873 | -0.1115 | 112.6695
15 | 2.1324 | 0.02005 | -0.1066 | 106.3541
15.5 | 2.1507 | 0.02167 | -0.1015 | 99.2478
16 | 2.1658 | 0.02365 | -0.0965 | 91.5772
16.5 | 2.1757 | 0.0262 | -0.0915 | 83.042
17 | 2.1823 | 0.02938 | -0.0872 | 74.2784
17.5 | 2.1836 | 0.03344 | -0.0836 | 65.299
18 | 2.1802 | 0.03851 | -0.0809 | 56.6139
19 | 2.1645 | 0.05072 | -0.0778 | 42.6755
19.5 | 2.1468 | 0.05847 | -0.0773 | 36.7163
20 | 2.1211 | 0.06775 | -0.0778 | 31.3077

## 141. Re 18M Mach 0.25 (1)
BIGFOIL.COM POLAR EXPORT
goe164
GOE 164 (MVA MK.10) |  |  |  | Cl Max: | 1.931 | at alpha= | 10.5 | deg
JavaFoil+Calcfoil stall+Eppler ext transition |  |  |  | L/D Max: | 154.52 | at alpha= | 2.5 | deg
Re: | 18000000 |  |  | Cd Min: | 0.00524 | at alpha= | -6.5 | deg
Mach: | 0.25 |  |  | Cl=0 at alpha= | -7.5444 | deg
|  |  |  | @ Cl=0.1, Cd= | 0.0054489
|  |  |  | @ Cl=0.4, Cd= | 0.0053702
|  |  |  | @ Cl=0.6, Cd= | 0.0055795
alpha (deg) | Cl | Cd | Cm | Cl/Cd
-17.5 | -0.051 | 0.12576 | -0.063 | -0.403
-17 | -0.048 | 0.12091 | -0.064 | -0.4
-16.5 | -0.046 | 0.11373 | -0.065 | -0.403
-16 | -0.099 | 0.10928 | -0.065 | -0.903
-15.5 | -0.137 | 0.1041 | -0.066 | -1.32
-15 | -0.166 | 0.09993 | -0.067 | -1.662
-14.5 | -0.189 | 0.09541 | -0.067 | -1.985
-14 | -0.208 | 0.09114 | -0.068 | -2.284
-13.5 | -0.222 | 0.08722 | -0.068 | -2.548
-13 | -0.231 | 0.08264 | -0.067 | -2.799
-12.5 | -0.235 | 0.07996 | -0.066 | -2.939
-12 | -0.234 | 0.07388 | -0.07 | -3.17
-11.5 | -0.228 | 0.06866 | -0.073 | -3.315
-11 | -0.217 | 0.05999 | -0.084 | -3.622
-10.5 | -0.201 | 0.05324 | -0.09 | -3.769
-10 | -0.179 | 0.04654 | -0.096 | -3.836
-9.5 | -0.15 | 0.04382 | -0.098 | -3.422
-9 | -0.117 | 0.03864 | -0.102 | -3.039
-8.5 | -0.081 | 0.03234 | -0.108 | -2.513
-8 | -0.041 | 0.02607 | -0.115 | -1.568
-7.5 | 0.004 | 0.00658 | -0.142 | 0.619
-7 | 0.057 | 0.00614 | -0.144 | 9.316
-6.5 | 0.113 | 0.00524 | -0.146 | 21.507
-6 | 0.169 | 0.00525 | -0.148 | 32.264
-5.5 | 0.227 | 0.00534 | -0.149 | 42.497
-5 | 0.285 | 0.00538 | -0.15 | 52.898
-4.5 | 0.342 | 0.00538 | -0.152 | 63.693
-4 | 0.401 | 0.00537 | -0.153 | 74.549
-3.5 | 0.459 | 0.00545 | -0.154 | 84.177
-3 | 0.518 | 0.00547 | -0.156 | 94.772
-2.5 | 0.577 | 0.00556 | -0.157 | 103.773
-2 | 0.636 | 0.00561 | -0.158 | 113.415
-1.5 | 0.695 | 0.00545 | -0.159 | 127.334
-1 | 0.753 | 0.00559 | -0.161 | 134.709
-0.5 | 0.812 | 0.00604 | -0.162 | 134.426
0 | 0.877 | 0.00619 | -0.163 | 141.648
0.5 | 0.937 | 0.00635 | -0.164 | 147.655
1 | 0.996 | 0.00688 | -0.165 | 144.784
1.5 | 1.056 | 0.00724 | -0.167 | 145.775
2 | 1.115 | 0.00728 | -0.168 | 153.279
2.5 | 1.175 | 0.0076 | -0.169 | 154.52
3 | 1.234 | 0.00926 | -0.17 | 133.32
3.5 | 1.294 | 0.00951 | -0.171 | 135.999
4 | 1.353 | 0.00999 | -0.172 | 135.456
4.5 | 1.413 | 0.01028 | -0.173 | 137.353
5 | 1.472 | 0.01068 | -0.174 | 137.853
5.5 | 1.531 | 0.01086 | -0.175 | 140.934
6 | 1.589 | 0.0114 | -0.176 | 139.368
6.5 | 1.648 | 0.01232 | -0.177 | 133.723
7 | 1.702 | 0.01286 | -0.178 | 132.349
7.5 | 1.755 | 0.01342 | -0.179 | 130.817
8 | 1.806 | 0.01199 | -0.18 | 150.597
8.5 | 1.856 | 0.01404 | -0.181 | 132.124
9 | 1.891 | 0.01478 | -0.182 | 127.949
9.5 | 1.915 | 0.01541 | -0.182 | 124.287
10 | 1.929 | 0.01659 | -0.183 | 116.282
10.5 | 1.931 | 0.01518 | -0.184 | 127.202
11 | 1.92 | 0.0194 | -0.185 | 98.927
11.5 | 1.894 | 0.02078 | -0.186 | 91.159
12 | 1.854 | 0.0216 | -0.186 | 85.837
12.5 | 1.799 | 0.02005 | -0.187 | 89.716
13 | 1.728 | 0.02475 | -0.188 | 69.843
13.5 | 1.643 | 0.0267 | -0.189 | 61.546
14 | 1.544 | 0.02845 | -0.189 | 54.273
14.5 | 1.433 | 0.03069 | -0.19 | 46.694
15 | 1.246 | 0.03939 | -0.18 | 31.628
15.5 | 1.063 | 0.06428 | -0.166 | 16.535

## 142. Re 18M Mach 0.25 (2)
BIGFOIL.COM POLAR EXPORT
goe164
GOE 164 (MVA MK.10) |  |  |  | Cl Max: | 2.1493 | at alpha= | 15.5 | deg
XFOIL ncrit=9 |  |  |  | L/D Max: | 162.323 | at alpha= | 5.5 | deg
Re: | 18000000 |  |  | Cd Min: | 0.17574 | at alpha= | -16 | deg
Mach: | 0.25 |  |  | Cl=0 at alpha= | -6.3519 | deg
|  |  |  | @ Cl=0.1, Cd= | 0.0062219
|  |  |  | @ Cl=0.4, Cd= | 0.00603
|  |  |  | @ Cl=0.6, Cd= | 0.0064349
alpha (deg) | Cl | Cd | Cm | Cl/Cd
-16 | -0.3799 | 0.17574 | -0.0313 | -2.1617
-15.5 | -0.3633 | 0.16989 | -0.034 | -2.1384
-15 | -0.3482 | 0.16311 | -0.0369 | -2.1348
-14.5 | -0.365 | 0.14608 | -0.0418 | -2.4986
-14 | -0.349 | 0.14019 | -0.0445 | -2.4895
-13.5 | -0.3338 | 0.13439 | -0.0468 | -2.4838
-13 | -0.3186 | 0.12848 | -0.0493 | -2.4798
-12.5 | -0.3083 | 0.12346 | -0.0502 | -2.4972
-12 | -0.2938 | 0.11753 | -0.0528 | -2.4998
-11.5 | -0.3792 | 0.09007 | -0.067 | -4.2101
-11 | -0.5472 | 0.0206 | -0.1642 | -26.5631
-10 | -0.4382 | 0.01073 | -0.1695 | -40.8388
-9.5 | -0.3781 | 0.0094 | -0.1688 | -40.2234
-9 | -0.3174 | 0.00838 | -0.168 | -37.8759
-8.5 | -0.2569 | 0.00767 | -0.167 | -33.4941
-8 | -0.1985 | 0.00717 | -0.1657 | -27.6848
-7.5 | -0.1384 | 0.00682 | -0.1647 | -20.2933
-7 | -0.0781 | 0.00659 | -0.1639 | -11.8513
-6.5 | -0.0178 | 0.00643 | -0.1632 | -2.7683
-6 | 0.0423 | 0.0063 | -0.1625 | 6.7143
-5.5 | 0.1014 | 0.00622 | -0.1618 | 16.3023
-5 | 0.1598 | 0.00622 | -0.161 | 25.6913
-4 | 0.2787 | 0.00613 | -0.1601 | 45.4649
-3.5 | 0.3383 | 0.00607 | -0.1597 | 55.7331
-3 | 0.3976 | 0.00603 | -0.1594 | 65.937
-2.5 | 0.4567 | 0.00603 | -0.1591 | 75.738
-2 | 0.5123 | 0.00639 | -0.1582 | 80.1721
-1.5 | 0.5709 | 0.00643 | -0.1579 | 88.7869
-1 | 0.6299 | 0.00644 | -0.1577 | 97.8106
0 | 0.7471 | 0.00638 | -0.1573 | 117.1003
0.5 | 0.8057 | 0.00646 | -0.1571 | 124.7214
1 | 0.864 | 0.00655 | -0.1569 | 131.9084
1.5 | 0.9189 | 0.00699 | -0.156 | 131.4592
2 | 0.9763 | 0.00718 | -0.1556 | 135.9749
2.5 | 1.0337 | 0.00737 | -0.1552 | 140.2578
3 | 1.091 | 0.00755 | -0.1548 | 144.5033
3.5 | 1.1484 | 0.00773 | -0.1543 | 148.564
4 | 1.2057 | 0.0079 | -0.1539 | 152.6203
4.5 | 1.2628 | 0.00808 | -0.1534 | 156.2871
5 | 1.3198 | 0.00828 | -0.1528 | 159.3961
5.5 | 1.3765 | 0.00848 | -0.1522 | 162.3231
6.5 | 1.4795 | 0.00978 | -0.1489 | 151.2781
7 | 1.5339 | 0.01012 | -0.1478 | 151.5711
7.5 | 1.5874 | 0.01053 | -0.1465 | 150.7502
8 | 1.641 | 0.01091 | -0.1452 | 150.4125
8.5 | 1.6927 | 0.01081 | -0.1438 | 156.5865
9 | 1.7445 | 0.01132 | -0.142 | 154.1078
9.5 | 1.7944 | 0.01194 | -0.1399 | 150.2848
10 | 1.8436 | 0.01256 | -0.1376 | 146.7834
10.5 | 1.8916 | 0.0132 | -0.1351 | 143.303
11 | 1.9368 | 0.01395 | -0.132 | 138.8387
11.5 | 1.9783 | 0.01481 | -0.1283 | 133.5787
12 | 2.011 | 0.01572 | -0.1229 | 127.9262
12.5 | 2.0412 | 0.01669 | -0.1173 | 122.3008
13 | 2.069 | 0.01787 | -0.1115 | 115.7806
13.5 | 2.0942 | 0.01928 | -0.1057 | 108.6203
14 | 2.1154 | 0.02103 | -0.0997 | 100.5896
14.5 | 2.1322 | 0.02322 | -0.0938 | 91.826
15 | 2.1429 | 0.0261 | -0.088 | 82.1034
15.5 | 2.1493 | 0.02982 | -0.0832 | 72.0758
16 | 2.1489 | 0.03469 | -0.0794 | 61.9458
16.5 | 2.1405 | 0.04097 | -0.0767 | 52.2455
17 | 2.1217 | 0.04878 | -0.075 | 43.4953
17.5 | 2.0955 | 0.05793 | -0.0745 | 36.173
18 | 2.0626 | 0.06849 | -0.0752 | 30.1153
18.5 | 2.0213 | 0.0804 | -0.0769 | 25.1405
19 | 1.9736 | 0.09357 | -0.0798 | 21.0922
19.5 | 1.9272 | 0.10697 | -0.0835 | 18.0163
20 | 1.8784 | 0.121 | -0.0884 | 15.524

## 143. Re 18M Mach 0.50 (1)
BIGFOIL.COM POLAR EXPORT
goe164
GOE 164 (MVA MK.10) |  |  |  | Cl Max: | 1.967 | at alpha= | 8.5 | deg
JavaFoil+Calcfoil stall+Eppler ext transition |  |  |  | L/D Max: | 157.724 | at alpha= | 2.5 | deg
Re: | 18000000 |  |  | Cd Min: | 0.00551 | at alpha= | -4.5 | deg
Mach: | 0.5 |  |  | Cl=0 at alpha= | -7.5577 | deg
|  |  |  | @ Cl=0.1, Cd= | 0.025846
|  |  |  | @ Cl=0.4, Cd= | 0.0055221
|  |  |  | @ Cl=0.6, Cd= | 0.0056833
alpha (deg) | Cl | Cd | Cm | Cl/Cd
-20 | -0.597 | 0.14357 | -0.079 | -4.157
-19.5 | -0.576 | 0.13138 | -0.081 | -4.385
-19 | -0.554 | 0.1253 | -0.082 | -4.42
-18.5 | -0.531 | 0.11985 | -0.084 | -4.433
-18 | -0.508 | 0.11501 | -0.084 | -4.419
-17.5 | -0.485 | 0.11001 | -0.085 | -4.408
-17 | -0.461 | 0.10706 | -0.085 | -4.307
-16.5 | -0.433 | 0.11398 | -0.077 | -3.801
-16 | -0.412 | 0.10355 | -0.081 | -3.974
-15.5 | -0.386 | 0.1028 | -0.075 | -3.754
-15 | -0.363 | 0.09907 | -0.076 | -3.66
-14.5 | -0.339 | 0.09496 | -0.076 | -3.572
-14 | -0.316 | 0.09753 | -0.077 | -3.237
-13.5 | -0.292 | 0.09038 | -0.078 | -3.232
-13 | -0.268 | 0.08355 | -0.079 | -3.214
-12.5 | -0.247 | 0.074 | -0.089 | -3.333
-12 | -0.223 | 0.06715 | -0.094 | -3.328
-11.5 | -0.201 | 0.05934 | -0.1 | -3.38
-11 | -0.176 | 0.05391 | -0.104 | -3.274
-10.5 | -0.152 | 0.04905 | -0.107 | -3.101
-10 | -0.127 | 0.04618 | -0.108 | -2.745
-9.5 | -0.098 | 0.06638 | -0.073 | -1.472
-9 | -0.073 | 0.06116 | -0.074 | -1.193
-8.5 | -0.048 | 0.05857 | -0.07 | -0.82
-8 | -0.023 | 0.05121 | -0.078 | -0.452
-7.5 | 0.003 | 0.04664 | -0.085 | 0.064
-7 | 0.049 | 0.03306 | -0.117 | 1.493
-6.5 | 0.104 | 0.02528 | -0.129 | 4.113
-6 | 0.183 | 0.00614 | -0.164 | 29.858
-5.5 | 0.25 | 0.00595 | -0.166 | 42.001
-5 | 0.315 | 0.00586 | -0.168 | 53.739
-4.5 | 0.38 | 0.00551 | -0.17 | 68.972
-4 | 0.446 | 0.00555 | -0.171 | 80.306
-3.5 | 0.512 | 0.00556 | -0.173 | 92.067
-3 | 0.578 | 0.00568 | -0.174 | 101.775
-2.5 | 0.644 | 0.00569 | -0.175 | 113.261
-2 | 0.71 | 0.00577 | -0.177 | 123.16
-1.5 | 0.775 | 0.00566 | -0.178 | 137.024
-1 | 0.841 | 0.00579 | -0.18 | 145.196
-0.5 | 0.907 | 0.00641 | -0.181 | 141.428
0 | 0.98 | 0.00652 | -0.182 | 150.297
0.5 | 1.046 | 0.00714 | -0.184 | 146.498
1 | 1.112 | 0.00737 | -0.185 | 150.833
1.5 | 1.177 | 0.00779 | -0.186 | 151.14
2 | 1.243 | 0.008 | -0.187 | 155.364
2.5 | 1.309 | 0.0083 | -0.189 | 157.724
3 | 1.374 | 0.01063 | -0.19 | 129.245
3.5 | 1.439 | 0.0109 | -0.191 | 131.942
4 | 1.503 | 0.01133 | -0.192 | 132.632
4.5 | 1.567 | 0.01206 | -0.193 | 129.965
5 | 1.631 | 0.01245 | -0.195 | 130.927
5.5 | 1.693 | 0.01316 | -0.196 | 128.65
6 | 1.755 | 0.01454 | -0.197 | 120.708
6.5 | 1.816 | 0.01266 | -0.198 | 143.462
7 | 1.866 | 0.01654 | -0.199 | 112.814
7.5 | 1.909 | 0.0143 | -0.2 | 133.492
8 | 1.944 | 0.01932 | -0.201 | 100.602
8.5 | 1.967 | 0.02014 | -0.202 | 97.661
9 | 1.913 | 0.02164 | -0.203 | 88.381
9.5 | 1.638 | 0.02366 | -0.204 | 69.22
10 | 1.118 | 0.03823 | -0.192 | 29.234
10.5 | 1.104 | 0.05261 | -0.181 | 20.978
11 | 1.221 | 0.03278 | -0.2 | 37.238
11.5 | 1.209 | 0.04274 | -0.192 | 28.293
12 | 1.219 | 0.05147 | -0.188 | 23.692
12.5 | 1.242 | 0.05503 | -0.186 | 22.562
13 | 1.227 | 0.07586 | -0.174 | 16.18
13.5 | 1.167 | 0.12253 | -0.124 | 9.528

## 144. Re 18M Mach 0.50 (2)
BIGFOIL.COM POLAR EXPORT
goe164
GOE 164 (MVA MK.10) |  |  |  | Cl Max: | 1.9619 | at alpha= | 9 | deg
XFOIL ncrit=9 |  |  |  | L/D Max: | 166.23 | at alpha= | 5.5 | deg
Re: | 18000000 |  |  | Cd Min: | 0.01478 | at alpha= | 9 | deg
Mach: | 0.5 |  |  | Cl=0 at alpha= | -99 | deg
|  |  |  | @ Cl=0.1, Cd= | 0.00667
|  |  |  | @ Cl=0.4, Cd= | 0.00667
|  |  |  | @ Cl=0.6, Cd= | 0.00667
alpha (deg) | Cl | Cd | Cm | Cl/Cd
0 | 0.8415 | 0.00667 | -0.1734 | 126.1619
0.5 | 0.9081 | 0.00683 | -0.1727 | 132.9575
1 | 0.971 | 0.0073 | -0.1713 | 133.0137
1.5 | 1.0375 | 0.00749 | -0.1705 | 138.518
2 | 1.104 | 0.00771 | -0.1696 | 143.1907
2.5 | 1.1707 | 0.00792 | -0.1686 | 147.8157
3 | 1.2376 | 0.00814 | -0.1675 | 152.0393
3.5 | 1.3046 | 0.00837 | -0.1663 | 155.8662
4 | 1.3718 | 0.00862 | -0.1649 | 159.1415
4.5 | 1.4391 | 0.00888 | -0.1633 | 162.0608
5 | 1.5067 | 0.00916 | -0.1614 | 164.4869
5.5 | 1.5742 | 0.00947 | -0.1592 | 166.2302
6 | 1.6256 | 0.0107 | -0.1541 | 151.9252
6.5 | 1.6887 | 0.01124 | -0.1506 | 150.2402
7 | 1.7508 | 0.01183 | -0.1466 | 147.9966
7.5 | 1.812 | 0.01244 | -0.1422 | 145.6592
8 | 1.8636 | 0.01314 | -0.1357 | 141.8265
8.5 | 1.9204 | 0.01344 | -0.1303 | 142.8869
9 | 1.9619 | 0.01478 | -0.1218 | 132.7402

## 145. Re 20M Mach 0.00 (1)
BIGFOIL.COM POLAR EXPORT
goe164
GOE 164 (MVA MK.10) |  |  |  | Cl Max: | 1.939 | at alpha= | 11.5 | deg
JavaFoil+Calcfoil stall+Eppler ext transition |  |  |  | L/D Max: | 153.146 | at alpha= | 2.5 | deg
Re: | 20000000 |  |  | Cd Min: | 0.00521 | at alpha= | -6.5 | deg
Mach: | 0 |  |  | Cl=0 at alpha= | -7.5444 | deg
|  |  |  | @ Cl=0.1, Cd= | 0.0052322
|  |  |  | @ Cl=0.4, Cd= | 0.0053726
|  |  |  | @ Cl=0.6, Cd= | 0.0055328
alpha (deg) | Cl | Cd | Cm | Cl/Cd
-20 | -0.277 | 0.15113 | -0.058 | -1.835
-19.5 | -0.286 | 0.1453 | -0.058 | -1.966
-19 | -0.294 | 0.13778 | -0.06 | -2.134
-18.5 | -0.302 | 0.13312 | -0.06 | -2.266
-18 | -0.309 | 0.12795 | -0.061 | -2.415
-17.5 | -0.316 | 0.12218 | -0.061 | -2.583
-17 | -0.321 | 0.11681 | -0.062 | -2.75
-16.5 | -0.326 | 0.1124 | -0.062 | -2.898
-16 | -0.329 | 0.10913 | -0.062 | -3.013
-15.5 | -0.331 | 0.10406 | -0.063 | -3.177
-15 | -0.331 | 0.09716 | -0.065 | -3.406
-14.5 | -0.329 | 0.0913 | -0.066 | -3.603
-14 | -0.324 | 0.08676 | -0.067 | -3.74
-13.5 | -0.32 | 0.07821 | -0.075 | -4.088
-13 | -0.312 | 0.07031 | -0.081 | -4.437
-12.5 | -0.299 | 0.06641 | -0.082 | -4.499
-12 | -0.284 | 0.06032 | -0.086 | -4.707
-11.5 | -0.265 | 0.05473 | -0.089 | -4.85
-11 | -0.243 | 0.0497 | -0.092 | -4.894
-10.5 | -0.218 | 0.04507 | -0.095 | -4.827
-10 | -0.189 | 0.0403 | -0.099 | -4.686
-9.5 | -0.156 | 0.03657 | -0.102 | -4.269
-9 | -0.121 | 0.03091 | -0.107 | -3.92
-8.5 | -0.082 | 0.02723 | -0.11 | -3.026
-8 | -0.041 | 0.02175 | -0.116 | -1.888
-7.5 | 0.004 | 0.00647 | -0.138 | 0.622
-7 | 0.056 | 0.00533 | -0.14 | 10.529
-6.5 | 0.11 | 0.00521 | -0.142 | 21.088
-6 | 0.165 | 0.00534 | -0.143 | 30.821
-5.5 | 0.22 | 0.00556 | -0.144 | 39.568
-5 | 0.276 | 0.00558 | -0.146 | 49.416
-4.5 | 0.332 | 0.00539 | -0.147 | 61.591
-4 | 0.388 | 0.00536 | -0.148 | 72.506
-3.5 | 0.445 | 0.00542 | -0.15 | 82.093
-3 | 0.502 | 0.00542 | -0.151 | 92.682
-2.5 | 0.559 | 0.00554 | -0.152 | 100.853
-2 | 0.616 | 0.00553 | -0.153 | 111.447
-1.5 | 0.673 | 0.00542 | -0.154 | 124.111
-1 | 0.73 | 0.00554 | -0.156 | 131.633
-0.5 | 0.787 | 0.00598 | -0.157 | 131.666
0 | 0.85 | 0.00611 | -0.158 | 139.154
0.5 | 0.907 | 0.00628 | -0.159 | 144.524
1 | 0.965 | 0.00676 | -0.16 | 142.702
1.5 | 1.023 | 0.00709 | -0.161 | 144.19
2 | 1.081 | 0.00713 | -0.162 | 151.472
2.5 | 1.139 | 0.00743 | -0.164 | 153.146
3 | 1.196 | 0.00896 | -0.165 | 133.561
3.5 | 1.254 | 0.00909 | -0.166 | 138.015
4 | 1.312 | 0.00937 | -0.167 | 140.002
4.5 | 1.37 | 0.0098 | -0.168 | 139.728
5 | 1.427 | 0.0101 | -0.169 | 141.279
5.5 | 1.485 | 0.01027 | -0.17 | 144.599
6 | 1.542 | 0.01061 | -0.171 | 145.287
6.5 | 1.599 | 0.01168 | -0.172 | 136.957
7 | 1.654 | 0.01217 | -0.173 | 135.859
7.5 | 1.706 | 0.01246 | -0.173 | 136.944
8 | 1.758 | 0.01283 | -0.174 | 136.972
8.5 | 1.808 | 0.01325 | -0.175 | 136.457
9 | 1.849 | 0.01352 | -0.176 | 136.688
9.5 | 1.881 | 0.01405 | -0.177 | 133.826
10 | 1.906 | 0.01496 | -0.177 | 127.42
10.5 | 1.925 | 0.01366 | -0.178 | 140.947
11 | 1.936 | 0.01688 | -0.179 | 114.721
11.5 | 1.939 | 0.01803 | -0.18 | 107.537
12 | 1.934 | 0.01846 | -0.18 | 104.791
12.5 | 1.921 | 0.01977 | -0.181 | 97.188
13 | 1.901 | 0.02065 | -0.182 | 92.054
13.5 | 1.872 | 0.02217 | -0.183 | 84.45
14 | 1.837 | 0.0235 | -0.183 | 78.161
14.5 | 1.795 | 0.02502 | -0.184 | 71.763
15 | 1.748 | 0.02316 | -0.184 | 75.48
15.5 | 1.696 | 0.0282 | -0.185 | 60.15
16 | 1.605 | 0.03241 | -0.181 | 49.511
16.5 | 1.526 | 0.03552 | -0.179 | 42.951

## 146. Re 20M Mach 0.00 (2)
BIGFOIL.COM POLAR EXPORT
goe164
GOE 164 (MVA MK.10) |  |  |  | Cl Max: | 2.2037 | at alpha= | 18.5 | deg
XFOIL ncrit=9 |  |  |  | L/D Max: | 163.694 | at alpha= | 6 | deg
Re: | 20000000 |  |  | Cd Min: | 0.16512 | at alpha= | -18 | deg
Mach: | 0 |  |  | Cl=0 at alpha= | -6.4364 | deg
|  |  |  | @ Cl=0.1, Cd= | 0.0060344
|  |  |  | @ Cl=0.4, Cd= | 0.0058923
|  |  |  | @ Cl=0.6, Cd= | 0.00628
alpha (deg) | Cl | Cd | Cm | Cl/Cd
-18 | -0.2667 | 0.16512 | -0.0408 | -1.6152
-17.5 | -0.2564 | 0.16175 | -0.0428 | -1.5852
-17 | -0.2479 | 0.1588 | -0.0445 | -1.5611
-15.5 | -0.9805 | 0.01657 | -0.1598 | -59.1732
-15 | -0.9297 | 0.01475 | -0.1608 | -63.0305
-14.5 | -0.8775 | 0.01337 | -0.1612 | -65.632
-14 | -0.8247 | 0.01224 | -0.1615 | -67.3775
-13.5 | -0.7714 | 0.01126 | -0.1615 | -68.508
-13 | -0.7169 | 0.01039 | -0.1617 | -68.999
-12.5 | -0.6621 | 0.00965 | -0.1616 | -68.6114
-12 | -0.6081 | 0.009 | -0.1613 | -67.5667
-11.5 | -0.5617 | 0.00891 | -0.1594 | -63.0415
-11 | -0.5072 | 0.00845 | -0.159 | -60.0237
-10.5 | -0.4522 | 0.00802 | -0.1587 | -56.384
-10 | -0.3967 | 0.00762 | -0.1585 | -52.0604
-9.5 | -0.3409 | 0.00726 | -0.1583 | -46.9559
-9 | -0.2851 | 0.00681 | -0.158 | -41.8649
-8 | -0.1758 | 0.0065 | -0.157 | -27.0462
-7.5 | -0.1198 | 0.00637 | -0.1567 | -18.8069
-7 | -0.0635 | 0.00624 | -0.1565 | -10.1763
-6.5 | -0.0071 | 0.00614 | -0.1562 | -1.1564
-5.5 | 0.1045 | 0.00603 | -0.1555 | 17.33
-5 | 0.1602 | 0.00607 | -0.1552 | 26.3921
-4.5 | 0.2166 | 0.00606 | -0.1549 | 35.7426
-4 | 0.2734 | 0.00597 | -0.1548 | 45.7956
-3.5 | 0.3304 | 0.00592 | -0.1547 | 55.8108
-3 | 0.3871 | 0.00589 | -0.1545 | 65.7216
-2.5 | 0.4435 | 0.0059 | -0.1543 | 75.1695
-2 | 0.4971 | 0.00624 | -0.1536 | 79.6635
-1.5 | 0.5534 | 0.00628 | -0.1534 | 88.121
-1 | 0.61 | 0.00628 | -0.1533 | 97.1338
0 | 0.7227 | 0.00622 | -0.1531 | 116.1897
0.5 | 0.779 | 0.00628 | -0.1529 | 124.0446
1 | 0.8352 | 0.00636 | -0.1528 | 131.3208
1.5 | 0.8883 | 0.00677 | -0.1521 | 131.2112
2 | 0.9432 | 0.00696 | -0.1517 | 135.5172
2.5 | 0.9984 | 0.00712 | -0.1515 | 140.2247
3 | 1.0534 | 0.00728 | -0.1512 | 144.6978
3.5 | 1.1082 | 0.00745 | -0.1509 | 148.7517
4 | 1.163 | 0.0076 | -0.1507 | 153.0263
4.5 | 1.2176 | 0.00776 | -0.1504 | 156.9072
5 | 1.2718 | 0.00793 | -0.1501 | 160.3783
5.5 | 1.3258 | 0.00811 | -0.1498 | 163.4772
6 | 1.3783 | 0.00842 | -0.1492 | 163.6936
6.5 | 1.4247 | 0.00929 | -0.1475 | 153.3584
7 | 1.4765 | 0.00958 | -0.1468 | 154.1232
7.5 | 1.5276 | 0.00991 | -0.1461 | 154.1473
8 | 1.5783 | 0.01026 | -0.1454 | 153.8304
8.5 | 1.6276 | 0.01005 | -0.1447 | 161.9502
9 | 1.677 | 0.01048 | -0.1437 | 160.0191
9.5 | 1.7256 | 0.01093 | -0.1426 | 157.8774
10 | 1.7728 | 0.01146 | -0.1413 | 154.6946
10.5 | 1.8194 | 0.01198 | -0.14 | 151.8698
11 | 1.8652 | 0.01251 | -0.1385 | 149.0967
11.5 | 1.9094 | 0.01309 | -0.1368 | 145.8671
12 | 1.9513 | 0.01377 | -0.1347 | 141.7066
12.5 | 1.9911 | 0.01449 | -0.1323 | 137.412
13.5 | 2.0615 | 0.01596 | -0.1258 | 129.1667
14 | 2.088 | 0.01679 | -0.121 | 124.3597
14.5 | 2.1131 | 0.01775 | -0.1162 | 119.0479
15 | 2.1362 | 0.01887 | -0.1114 | 113.2061
15.5 | 2.1567 | 0.02021 | -0.1065 | 106.7145
16 | 2.1742 | 0.02184 | -0.1016 | 99.5513
16.5 | 2.1876 | 0.02387 | -0.0966 | 91.6464
17 | 2.1967 | 0.02641 | -0.0919 | 83.1768
17.5 | 2.2028 | 0.02957 | -0.0877 | 74.4944
18 | 2.2025 | 0.03371 | -0.0842 | 65.3367
18.5 | 2.2037 | 0.03819 | -0.0817 | 57.7036
19 | 2.1995 | 0.04355 | -0.0798 | 50.5052
19.5 | 2.1904 | 0.04981 | -0.0786 | 43.9751
20 | 2.1732 | 0.05733 | -0.078 | 37.9069

## 147. Re 20M Mach 0.10 (1)
BIGFOIL.COM POLAR EXPORT
goe164
GOE 164 (MVA MK.10) |  |  |  | Cl Max: | 1.936 | at alpha= | 11 | deg
JavaFoil+Calcfoil stall+Eppler ext transition |  |  |  | L/D Max: | 153.04 | at alpha= | 2.5 | deg
Re: | 20000000 |  |  | Cd Min: | 0.0052 | at alpha= | -6.5 | deg
Mach: | 0.1 |  |  | Cl=0 at alpha= | -7.54 | deg
|  |  |  | @ Cl=0.1, Cd= | 0.005263
|  |  |  | @ Cl=0.4, Cd= | 0.0053818
|  |  |  | @ Cl=0.6, Cd= | 0.00549
alpha (deg) | Cl | Cd | Cm | Cl/Cd
-20 | -0.242 | 0.15268 | -0.058 | -1.582
-19.5 | -0.251 | 0.14646 | -0.059 | -1.717
-19 | -0.261 | 0.13839 | -0.06 | -1.889
-18.5 | -0.271 | 0.13372 | -0.06 | -2.026
-18 | -0.28 | 0.12829 | -0.061 | -2.183
-17.5 | -0.289 | 0.12336 | -0.061 | -2.34
-17 | -0.296 | 0.1176 | -0.062 | -2.521
-16.5 | -0.303 | 0.11355 | -0.062 | -2.67
-16 | -0.308 | 0.10869 | -0.062 | -2.838
-15.5 | -0.312 | 0.10416 | -0.063 | -2.999
-15 | -0.315 | 0.0991 | -0.064 | -3.176
-14.5 | -0.315 | 0.09274 | -0.066 | -3.397
-14 | -0.313 | 0.08734 | -0.067 | -3.582
-13.5 | -0.308 | 0.08304 | -0.069 | -3.707
-13 | -0.303 | 0.07373 | -0.078 | -4.104
-12.5 | -0.293 | 0.06657 | -0.082 | -4.397
-12 | -0.279 | 0.06208 | -0.084 | -4.486
-11.5 | -0.262 | 0.05591 | -0.088 | -4.678
-11 | -0.241 | 0.05072 | -0.092 | -4.744
-10.5 | -0.216 | 0.04601 | -0.095 | -4.691
-10 | -0.187 | 0.042 | -0.098 | -4.46
-9.5 | -0.155 | 0.03806 | -0.101 | -4.077
-9 | -0.121 | 0.03206 | -0.106 | -3.766
-8.5 | -0.082 | 0.02842 | -0.11 | -2.89
-8 | -0.046 | 0.00632 | -0.137 | -7.27
-7.5 | 0.004 | 0.00652 | -0.139 | 0.618
-7 | 0.056 | 0.00554 | -0.141 | 10.168
-6.5 | 0.11 | 0.0052 | -0.142 | 21.19
-6 | 0.165 | 0.00535 | -0.144 | 30.892
-5.5 | 0.221 | 0.0055 | -0.145 | 40.214
-5 | 0.277 | 0.00561 | -0.146 | 49.448
-4.5 | 0.334 | 0.00536 | -0.148 | 62.194
-4 | 0.39 | 0.00538 | -0.149 | 72.531
-3.5 | 0.447 | 0.00539 | -0.15 | 82.913
-3 | 0.504 | 0.00546 | -0.152 | 92.44
-2.5 | 0.562 | 0.00549 | -0.153 | 102.24
-2 | 0.619 | 0.00549 | -0.154 | 112.87
-1.5 | 0.676 | 0.00542 | -0.155 | 124.676
-1 | 0.733 | 0.00557 | -0.156 | 131.685
-0.5 | 0.791 | 0.00601 | -0.158 | 131.61
0 | 0.854 | 0.00613 | -0.159 | 139.38
0.5 | 0.912 | 0.00627 | -0.16 | 145.482
1 | 0.97 | 0.0068 | -0.161 | 142.662
1.5 | 1.028 | 0.00713 | -0.162 | 144.13
2 | 1.086 | 0.00717 | -0.163 | 151.423
2.5 | 1.144 | 0.00748 | -0.164 | 153.04
3 | 1.202 | 0.00902 | -0.165 | 133.358
3.5 | 1.26 | 0.00911 | -0.167 | 138.411
4 | 1.318 | 0.00943 | -0.168 | 139.79
4.5 | 1.376 | 0.00987 | -0.169 | 139.477
5 | 1.434 | 0.01017 | -0.17 | 140.987
5.5 | 1.492 | 0.01032 | -0.171 | 144.559
6 | 1.549 | 0.01069 | -0.172 | 144.89
6.5 | 1.607 | 0.01176 | -0.172 | 136.583
7 | 1.661 | 0.01227 | -0.173 | 135.324
7.5 | 1.714 | 0.01256 | -0.174 | 136.498
8 | 1.766 | 0.01295 | -0.175 | 136.377
8.5 | 1.816 | 0.01337 | -0.176 | 135.851
9 | 1.855 | 0.01367 | -0.177 | 135.745
9.5 | 1.887 | 0.0142 | -0.178 | 132.864
10 | 1.911 | 0.01309 | -0.178 | 145.988
10.5 | 1.928 | 0.01382 | -0.179 | 139.45
11 | 1.936 | 0.01694 | -0.18 | 114.287
11.5 | 1.936 | 0.01833 | -0.181 | 105.597
12 | 1.927 | 0.01952 | -0.181 | 98.736
12.5 | 1.91 | 0.0202 | -0.182 | 94.533
13 | 1.883 | 0.022 | -0.183 | 85.609
13.5 | 1.849 | 0.02285 | -0.184 | 80.925
14 | 1.807 | 0.02395 | -0.184 | 75.465
14.5 | 1.759 | 0.02253 | -0.185 | 78.057
15 | 1.704 | 0.02393 | -0.185 | 71.213
15.5 | 1.645 | 0.02595 | -0.186 | 63.395
16 | 1.518 | 0.0362 | -0.178 | 41.927

## 148. Re 20M Mach 0.10 (2)
BIGFOIL.COM POLAR EXPORT
goe164
GOE 164 (MVA MK.10) |  |  |  | Cl Max: | 2.1961 | at alpha= | 18 | deg
XFOIL ncrit=9 |  |  |  | L/D Max: | 163.913 | at alpha= | 6 | deg
Re: | 20000000 |  |  | Cd Min: | 0.15487 | at alpha= | -15.5 | deg
Mach: | 0.1 |  |  | Cl=0 at alpha= | -6.4228 | deg
|  |  |  | @ Cl=0.1, Cd= | 0.0060639
|  |  |  | @ Cl=0.4, Cd= | 0.005902
|  |  |  | @ Cl=0.6, Cd= | 0.00629
alpha (deg) | Cl | Cd | Cm | Cl/Cd
-15.5 | -0.4069 | 0.15487 | -0.0343 | -2.6274
-15 | -0.9422 | 0.01813 | -0.1617 | -51.9691
-14.5 | -0.8911 | 0.01535 | -0.1634 | -58.0521
-14 | -0.8379 | 0.01366 | -0.1639 | -61.3397
-13.5 | -0.7839 | 0.01231 | -0.164 | -63.6799
-13 | -0.7286 | 0.0112 | -0.1641 | -65.0536
-12.5 | -0.6728 | 0.0103 | -0.164 | -65.3204
-12 | -0.6179 | 0.0095 | -0.1636 | -65.0421
-11.5 | -0.5708 | 0.00931 | -0.1614 | -61.3104
-11 | -0.5154 | 0.00877 | -0.161 | -58.7685
-10.5 | -0.4595 | 0.00827 | -0.1606 | -55.5623
-10 | -0.4031 | 0.00781 | -0.1602 | -51.6133
-9.5 | -0.3465 | 0.00741 | -0.1598 | -46.7611
-9 | -0.2898 | 0.00705 | -0.1595 | -41.1064
-8.5 | -0.234 | 0.00667 | -0.159 | -35.0825
-8 | -0.1792 | 0.00657 | -0.1583 | -27.2755
-6.5 | -0.0087 | 0.00617 | -0.1573 | -1.41
-5.5 | 0.104 | 0.00606 | -0.1565 | 17.1617
-5 | 0.1602 | 0.00608 | -0.1561 | 26.3487
-4.5 | 0.217 | 0.00607 | -0.1558 | 35.7496
-4 | 0.2743 | 0.00599 | -0.1556 | 45.793
-3.5 | 0.3317 | 0.00593 | -0.1555 | 55.9359
-3 | 0.3888 | 0.0059 | -0.1553 | 65.8983
-2.5 | 0.4456 | 0.00591 | -0.1551 | 75.3976
-2 | 0.4996 | 0.00625 | -0.1543 | 79.936
-1.5 | 0.5562 | 0.00629 | -0.1541 | 88.4261
-1 | 0.6132 | 0.00629 | -0.154 | 97.4881
0 | 0.7266 | 0.00623 | -0.1537 | 116.6292
0.5 | 0.7833 | 0.00629 | -0.1536 | 124.531
1 | 0.8397 | 0.00637 | -0.1534 | 131.821
1.5 | 0.8931 | 0.00679 | -0.1527 | 131.5317
2 | 0.9485 | 0.00697 | -0.1524 | 136.0832
2.5 | 1.004 | 0.00714 | -0.1521 | 140.6162
3 | 1.0594 | 0.0073 | -0.1518 | 145.1233
4 | 1.1698 | 0.00763 | -0.1512 | 153.3159
4.5 | 1.2247 | 0.00779 | -0.1509 | 157.2144
5 | 1.2794 | 0.00796 | -0.1506 | 160.7286
5.5 | 1.3338 | 0.00814 | -0.1502 | 163.8575
6 | 1.3867 | 0.00846 | -0.1496 | 163.9125
6.5 | 1.4334 | 0.00934 | -0.1478 | 153.469
7.5 | 1.5371 | 0.00998 | -0.1463 | 154.018
8 | 1.5883 | 0.01033 | -0.1455 | 153.7561
8.5 | 1.638 | 0.01014 | -0.1447 | 161.5385
9 | 1.6879 | 0.01057 | -0.1436 | 159.6878
9.5 | 1.7368 | 0.01105 | -0.1424 | 157.1765
10 | 1.7842 | 0.0116 | -0.141 | 153.8103
10.5 | 1.8313 | 0.01212 | -0.1395 | 151.0974
11 | 1.8773 | 0.01267 | -0.1378 | 148.1689
11.5 | 1.9214 | 0.0133 | -0.1359 | 144.4662
12 | 1.963 | 0.01402 | -0.1335 | 140.0143
12.5 | 2.0026 | 0.01477 | -0.1308 | 135.5856
13 | 2.0399 | 0.01551 | -0.1277 | 131.5216
13.5 | 2.0683 | 0.0163 | -0.1229 | 126.8896
14 | 2.0944 | 0.01722 | -0.1179 | 121.626
14.5 | 2.1189 | 0.0183 | -0.1129 | 115.7869
15 | 2.1413 | 0.01958 | -0.1079 | 109.3616
15.5 | 2.1603 | 0.02113 | -0.1028 | 102.2385
16 | 2.1743 | 0.02311 | -0.0975 | 94.0848
16.5 | 2.1846 | 0.02557 | -0.0924 | 85.4361
17 | 2.1919 | 0.0286 | -0.088 | 76.6399
17.5 | 2.194 | 0.03249 | -0.0842 | 67.5285
18 | 2.1961 | 0.0369 | -0.0815 | 59.5149
18.5 | 2.1929 | 0.04217 | -0.0794 | 52.0014
19 | 2.184 | 0.04845 | -0.078 | 45.0774
19.5 | 2.1683 | 0.05581 | -0.0772 | 38.8515
20 | 2.1455 | 0.06454 | -0.0773 | 33.243

## 149. Re 20M Mach 0.25 (1)
BIGFOIL.COM POLAR EXPORT
goe164
GOE 164 (MVA MK.10) |  |  |  | Cl Max: | 1.931 | at alpha= | 10.5 | deg
JavaFoil+Calcfoil stall+Eppler ext transition |  |  |  | L/D Max: | 160.214 | at alpha= | 2.5 | deg
Re: | 20000000 |  |  | Cd Min: | 0.00529 | at alpha= | -6 | deg
Mach: | 0.25 |  |  | Cl=0 at alpha= | -7.5444 | deg
|  |  |  | @ Cl=0.1, Cd= | 0.0054646
|  |  |  | @ Cl=0.4, Cd= | 0.0053405
|  |  |  | @ Cl=0.6, Cd= | 0.0055017
alpha (deg) | Cl | Cd | Cm | Cl/Cd
-17.5 | -0.051 | 0.12624 | -0.063 | -0.402
-17 | -0.048 | 0.12014 | -0.064 | -0.402
-16.5 | -0.046 | 0.11296 | -0.065 | -0.406
-16 | -0.099 | 0.10934 | -0.066 | -0.903
-15.5 | -0.137 | 0.10455 | -0.066 | -1.313
-15 | -0.166 | 0.09969 | -0.067 | -1.666
-14.5 | -0.189 | 0.09475 | -0.067 | -2
-14 | -0.208 | 0.09048 | -0.068 | -2.301
-13.5 | -0.222 | 0.08675 | -0.068 | -2.562
-13 | -0.231 | 0.083 | -0.067 | -2.787
-12.5 | -0.235 | 0.07954 | -0.066 | -2.956
-12 | -0.234 | 0.07371 | -0.071 | -3.179
-11.5 | -0.228 | 0.06802 | -0.074 | -3.347
-11 | -0.217 | 0.0597 | -0.084 | -3.642
-10.5 | -0.201 | 0.05165 | -0.092 | -3.895
-10 | -0.178 | 0.04731 | -0.095 | -3.768
-9.5 | -0.15 | 0.04305 | -0.098 | -3.486
-9 | -0.118 | 0.03841 | -0.102 | -3.059
-8.5 | -0.082 | 0.02989 | -0.111 | -2.74
-8 | -0.041 | 0.02763 | -0.113 | -1.47
-7.5 | 0.004 | 0.02173 | -0.12 | 0.168
-7 | 0.057 | 0.00591 | -0.144 | 9.685
-6.5 | 0.113 | 0.00533 | -0.146 | 21.139
-6 | 0.169 | 0.00529 | -0.148 | 32.024
-5.5 | 0.227 | 0.00558 | -0.149 | 40.614
-5 | 0.284 | 0.00557 | -0.15 | 51.074
-4.5 | 0.342 | 0.00537 | -0.152 | 63.731
-4 | 0.401 | 0.00534 | -0.153 | 74.993
-3.5 | 0.459 | 0.00541 | -0.154 | 84.833
-3 | 0.518 | 0.00541 | -0.156 | 95.815
-2.5 | 0.577 | 0.00549 | -0.157 | 105.157
-2 | 0.636 | 0.00552 | -0.158 | 115.177
-1.5 | 0.695 | 0.00539 | -0.159 | 128.945
-1 | 0.753 | 0.00587 | -0.161 | 128.346
-0.5 | 0.812 | 0.00603 | -0.162 | 134.697
0 | 0.877 | 0.00611 | -0.163 | 143.506
0.5 | 0.937 | 0.00659 | -0.164 | 142.271
1 | 0.996 | 0.00677 | -0.165 | 147.087
1.5 | 1.056 | 0.00713 | -0.167 | 148.189
2 | 1.115 | 0.00716 | -0.168 | 155.732
2.5 | 1.175 | 0.00733 | -0.169 | 160.214
3 | 1.234 | 0.00923 | -0.17 | 133.788
3.5 | 1.294 | 0.00937 | -0.171 | 138.071
4 | 1.353 | 0.00984 | -0.172 | 137.543
4.5 | 1.413 | 0.01013 | -0.173 | 139.504
5 | 1.472 | 0.01051 | -0.174 | 140.056
5.5 | 1.531 | 0.01069 | -0.175 | 143.187
6 | 1.589 | 0.01122 | -0.176 | 141.61
6.5 | 1.648 | 0.01234 | -0.177 | 133.488
7 | 1.702 | 0.01283 | -0.178 | 132.651
7.5 | 1.755 | 0.01317 | -0.179 | 133.257
8 | 1.806 | 0.01163 | -0.18 | 155.308
8.5 | 1.856 | 0.01386 | -0.181 | 133.878
9 | 1.891 | 0.01451 | -0.182 | 130.33
9.5 | 1.915 | 0.01551 | -0.182 | 123.491
10 | 1.929 | 0.01403 | -0.183 | 137.432
10.5 | 1.931 | 0.01496 | -0.184 | 129.016
11 | 1.92 | 0.01878 | -0.185 | 102.202
11.5 | 1.894 | 0.02042 | -0.186 | 92.788
12 | 1.854 | 0.02118 | -0.186 | 87.57
12.5 | 1.799 | 0.01966 | -0.187 | 91.531
13 | 1.728 | 0.02402 | -0.188 | 71.969
13.5 | 1.643 | 0.02623 | -0.189 | 62.654
14 | 1.544 | 0.02789 | -0.189 | 55.37
14.5 | 1.433 | 0.03033 | -0.19 | 47.24
15 | 1.23 | 0.04355 | -0.177 | 28.246
15.5 | 1.068 | 0.06144 | -0.168 | 17.377

## 150. Re 20M Mach 0.25 (2)
BIGFOIL.COM POLAR EXPORT
goe164
GOE 164 (MVA MK.10) |  |  |  | Cl Max: | 2.1605 | at alpha= | 15.5 | deg
XFOIL ncrit=9 |  |  |  | L/D Max: | 165.276 | at alpha= | 5.5 | deg
Re: | 20000000 |  |  | Cd Min: | 0.19704 | at alpha= | -17.5 | deg
Mach: | 0.25 |  |  | Cl=0 at alpha= | -6.3502 | deg
|  |  |  | @ Cl=0.1, Cd= | 0.0062005
|  |  |  | @ Cl=0.4, Cd= | 0.0059512
|  |  |  | @ Cl=0.6, Cd= | 0.0063348
alpha (deg) | Cl | Cd | Cm | Cl/Cd
-17.5 | -0.4359 | 0.19704 | -0.0192 | -2.2122
-15.5 | -0.2491 | 0.14 | -0.0533 | -1.7793
-15 | -0.2368 | 0.1351 | -0.0553 | -1.7528
-14.5 | -0.3673 | 0.14568 | -0.0417 | -2.5213
-14 | -0.3521 | 0.1399 | -0.0441 | -2.5168
-13.5 | -0.3366 | 0.13403 | -0.0466 | -2.5114
-13 | -0.3254 | 0.12901 | -0.0477 | -2.5223
-12.5 | -0.3111 | 0.12305 | -0.0502 | -2.5282
-12 | -0.3874 | 0.09712 | -0.0629 | -3.9889
-11.5 | -0.4274 | 0.08149 | -0.0734 | -5.2448
-11 | -0.5573 | 0.01462 | -0.1698 | -38.119
-10.5 | -0.4997 | 0.01181 | -0.1703 | -42.3116
-10 | -0.4399 | 0.01012 | -0.1698 | -43.4684
-9.5 | -0.3792 | 0.00899 | -0.1689 | -42.1802
-9 | -0.3182 | 0.0081 | -0.168 | -39.284
-8 | -0.1994 | 0.00715 | -0.1656 | -27.8881
-7.5 | -0.1388 | 0.00674 | -0.1647 | -20.5935
-7 | -0.0783 | 0.0065 | -0.1639 | -12.0462
-6.5 | -0.018 | 0.00635 | -0.1632 | -2.8346
-6 | 0.0421 | 0.00623 | -0.1625 | 6.7576
-5 | 0.1598 | 0.00617 | -0.1611 | 25.8995
-4.5 | 0.2193 | 0.00614 | -0.1606 | 35.7166
-4 | 0.2791 | 0.00607 | -0.1602 | 45.9802
-3.5 | 0.3389 | 0.00599 | -0.1599 | 56.5776
-3 | 0.3983 | 0.00595 | -0.1596 | 66.9412
-2.5 | 0.4569 | 0.00599 | -0.1592 | 76.2771
-2 | 0.513 | 0.0063 | -0.1584 | 81.4286
-1.5 | 0.5718 | 0.00633 | -0.1581 | 90.3318
-1 | 0.6308 | 0.00634 | -0.1579 | 99.4953
-0.5 | 0.6895 | 0.00637 | -0.1577 | 108.2418
0 | 0.7481 | 0.00629 | -0.1576 | 118.9348
1 | 0.8646 | 0.0065 | -0.157 | 133.0154
1.5 | 0.9198 | 0.00692 | -0.1562 | 132.9191
2 | 0.9775 | 0.00708 | -0.1558 | 138.065
2.5 | 1.035 | 0.00726 | -0.1554 | 142.562
3 | 1.0924 | 0.00744 | -0.155 | 146.828
3.5 | 1.15 | 0.0076 | -0.1546 | 151.3158
4 | 1.2073 | 0.00777 | -0.1542 | 155.3797
4.5 | 1.2646 | 0.00795 | -0.1537 | 159.0692
5 | 1.3216 | 0.00814 | -0.1532 | 162.3587
5.5 | 1.3784 | 0.00834 | -0.1526 | 165.2758
6 | 1.4278 | 0.0092 | -0.1505 | 155.1957
6.5 | 1.4814 | 0.00965 | -0.1493 | 153.513
7.5 | 1.5899 | 0.01036 | -0.147 | 153.4653
8 | 1.6432 | 0.01078 | -0.1456 | 152.4304
8.5 | 1.6957 | 0.01063 | -0.1443 | 159.5202
9 | 1.7476 | 0.01114 | -0.1426 | 156.8761
9.5 | 1.7978 | 0.01174 | -0.1405 | 153.1346
10 | 1.8476 | 0.01233 | -0.1383 | 149.8459
10.5 | 1.8958 | 0.01297 | -0.1358 | 146.1681
11 | 1.9413 | 0.01372 | -0.1328 | 141.4942
11.5 | 1.9836 | 0.01457 | -0.1292 | 136.1428
12 | 2.0197 | 0.0154 | -0.1244 | 131.1494
12.5 | 2.0503 | 0.01633 | -0.1187 | 125.5542
13 | 2.0784 | 0.01745 | -0.1129 | 119.106
13.5 | 2.1036 | 0.01882 | -0.107 | 111.7747
14 | 2.1254 | 0.0205 | -0.1009 | 103.678
14.5 | 2.1423 | 0.02262 | -0.0949 | 94.7082
15 | 2.1541 | 0.02536 | -0.089 | 84.9409
15.5 | 2.1605 | 0.02894 | -0.0839 | 74.6545
16 | 2.1604 | 0.03366 | -0.0798 | 64.183
16.5 | 2.1531 | 0.03973 | -0.0769 | 54.1933
17 | 2.1408 | 0.04674 | -0.075 | 45.8023
17.5 | 2.1207 | 0.05508 | -0.0742 | 38.5022
18 | 2.09 | 0.06513 | -0.0744 | 32.0897
18.5 | 2.0512 | 0.07659 | -0.0758 | 26.7816
19 | 2.0042 | 0.08955 | -0.0785 | 22.3808
19.5 | 1.9568 | 0.10285 | -0.0819 | 19.0258
20 | 1.9072 | 0.11683 | -0.0864 | 16.3246

## 151. Re 20M Mach 0.50 (1)
BIGFOIL.COM POLAR EXPORT
goe164
GOE 164 (MVA MK.10) |  |  |  | Cl Max: | 1.967 | at alpha= | 8.5 | deg
JavaFoil+Calcfoil stall+Eppler ext transition |  |  |  | L/D Max: | 160.382 | at alpha= | 2.5 | deg
Re: | 20000000 |  |  | Cd Min: | 0.00548 | at alpha= | -4 | deg
Mach: | 0.5 |  |  | Cl=0 at alpha= | -7.5577 | deg
|  |  |  | @ Cl=0.1, Cd= | 0.025707
|  |  |  | @ Cl=0.4, Cd= | 0.005487
|  |  |  | @ Cl=0.6, Cd= | 0.0055667
alpha (deg) | Cl | Cd | Cm | Cl/Cd
-20 | -0.597 | 0.14179 | -0.079 | -4.21
-19.5 | -0.576 | 0.12931 | -0.081 | -4.457
-19 | -0.554 | 0.12366 | -0.083 | -4.481
-18.5 | -0.531 | 0.11814 | -0.084 | -4.498
-18 | -0.509 | 0.11391 | -0.085 | -4.464
-17.5 | -0.485 | 0.10928 | -0.085 | -4.441
-17 | -0.461 | 0.10564 | -0.085 | -4.368
-16.5 | -0.434 | 0.1118 | -0.078 | -3.878
-16 | -0.412 | 0.10234 | -0.082 | -4.028
-15.5 | -0.387 | 0.10146 | -0.078 | -3.811
-15 | -0.363 | 0.09803 | -0.076 | -3.699
-14.5 | -0.339 | 0.09392 | -0.077 | -3.612
-14 | -0.316 | 0.09545 | -0.077 | -3.308
-13.5 | -0.292 | 0.08935 | -0.078 | -3.27
-13 | -0.269 | 0.08377 | -0.08 | -3.206
-12.5 | -0.247 | 0.07312 | -0.09 | -3.378
-12 | -0.224 | 0.06633 | -0.095 | -3.376
-11.5 | -0.201 | 0.05833 | -0.101 | -3.442
-11 | -0.177 | 0.05288 | -0.105 | -3.342
-10.5 | -0.152 | 0.04818 | -0.108 | -3.159
-10 | -0.127 | 0.04572 | -0.109 | -2.775
-9.5 | -0.098 | 0.06555 | -0.073 | -1.49
-9 | -0.073 | 0.06113 | -0.074 | -1.194
-8.5 | -0.048 | 0.0575 | -0.071 | -0.836
-8 | -0.023 | 0.05115 | -0.079 | -0.453
-7.5 | 0.003 | 0.04626 | -0.086 | 0.064
-7 | 0.049 | 0.03294 | -0.117 | 1.498
-6.5 | 0.104 | 0.02514 | -0.129 | 4.138
-6 | 0.183 | 0.00625 | -0.164 | 29.348
-5.5 | 0.25 | 0.00565 | -0.166 | 44.256
-5 | 0.315 | 0.00579 | -0.168 | 54.458
-4.5 | 0.38 | 0.00549 | -0.17 | 69.3
-4 | 0.446 | 0.00548 | -0.171 | 81.33
-3.5 | 0.512 | 0.0055 | -0.173 | 93.118
-3 | 0.578 | 0.00555 | -0.174 | 104.064
-2.5 | 0.644 | 0.0056 | -0.175 | 114.937
-2 | 0.71 | 0.00659 | -0.177 | 107.694
-1.5 | 0.775 | 0.00556 | -0.178 | 139.358
-1 | 0.841 | 0.0061 | -0.18 | 137.933
-0.5 | 0.907 | 0.00633 | -0.181 | 143.357
0 | 0.98 | 0.0065 | -0.182 | 150.797
0.5 | 1.046 | 0.0071 | -0.184 | 147.261
1 | 1.112 | 0.00732 | -0.185 | 151.847
1.5 | 1.177 | 0.00758 | -0.186 | 155.289
2 | 1.243 | 0.00785 | -0.187 | 158.277
2.5 | 1.309 | 0.00816 | -0.189 | 160.382
3 | 1.374 | 0.01033 | -0.19 | 133.006
3.5 | 1.439 | 0.01073 | -0.191 | 134.092
4 | 1.503 | 0.01117 | -0.192 | 134.547
4.5 | 1.567 | 0.01186 | -0.193 | 132.123
5 | 1.631 | 0.01225 | -0.195 | 133.104
5.5 | 1.693 | 0.01294 | -0.196 | 130.807
6 | 1.755 | 0.01444 | -0.197 | 121.558
6.5 | 1.816 | 0.01549 | -0.198 | 117.22
7 | 1.866 | 0.01644 | -0.199 | 113.484
7.5 | 1.909 | 0.01406 | -0.2 | 135.763
8 | 1.944 | 0.01896 | -0.201 | 102.529
8.5 | 1.967 | 0.01972 | -0.202 | 99.73
9 | 1.913 | 0.02152 | -0.203 | 88.858
9.5 | 1.638 | 0.02219 | -0.204 | 73.808
10 | 1.128 | 0.03607 | -0.194 | 31.268
10.5 | 1.104 | 0.05248 | -0.181 | 21.044
11 | 1.229 | 0.03166 | -0.202 | 38.837
11.5 | 1.23 | 0.0374 | -0.196 | 32.885
12 | 1.223 | 0.05004 | -0.189 | 24.45
12.5 | 1.188 | 0.0765 | -0.17 | 15.525
13 | 1.211 | 0.08399 | -0.168 | 14.417
13.5 | 1.167 | 0.13085 | -0.124 | 8.922

## 152. Re 20M Mach 0.50 (2)
BIGFOIL.COM POLAR EXPORT
goe164
GOE 164 (MVA MK.10) |  |  |  | Cl Max: | 1.9843 | at alpha= | 9.5 | deg
XFOIL ncrit=9 |  |  |  | L/D Max: | 169.431 | at alpha= | 5.5 | deg
Re: | 20000000 |  |  | Cd Min: | 0.25161 | at alpha= | -20 | deg
Mach: | 0.5 |  |  | Cl=0 at alpha= | -6.0727 | deg
|  |  |  | @ Cl=0.1, Cd= | 0.0090244
|  |  |  | @ Cl=0.4, Cd= | 0.0063105
|  |  |  | @ Cl=0.6, Cd= | 0.0065758
alpha (deg) | Cl | Cd | Cm | Cl/Cd
-20 | -0.5545 | 0.25161 | 0.0005 | -2.2038
-19 | -0.5055 | 0.23428 | -0.0105 | -2.1577
-18.5 | -0.4795 | 0.2271 | -0.0159 | -2.1114
-18 | -0.4529 | 0.2197 | -0.0215 | -2.0614
-17.5 | -0.4262 | 0.21225 | -0.0269 | -2.008
-16.5 | -0.3788 | 0.19669 | -0.0362 | -1.9259
-16 | -0.359 | 0.18911 | -0.0396 | -1.8984
-15.5 | -0.3411 | 0.18037 | -0.0431 | -1.8911
-15 | -0.3227 | 0.17229 | -0.0466 | -1.873
-14.5 | -0.3044 | 0.16496 | -0.0497 | -1.8453
-13.5 | -0.2728 | 0.15185 | -0.0536 | -1.7965
-12.5 | -0.2347 | 0.14014 | -0.0585 | -1.6748
-12 | -0.216 | 0.13364 | -0.0613 | -1.6163
-11.5 | -0.2031 | 0.12556 | -0.0642 | -1.6176
-11 | -0.1926 | 0.11727 | -0.0673 | -1.6424
-10.5 | -0.18 | 0.10979 | -0.0703 | -1.6395
-9.5 | -0.1477 | 0.09683 | -0.076 | -1.5254
-8.5 | -0.1105 | 0.08504 | -0.0818 | -1.2994
-8 | -0.1191 | 0.07411 | -0.0883 | -1.6071
-7.5 | -0.1153 | 0.06605 | -0.094 | -1.7456
-7 | -0.0937 | 0.05693 | -0.1067 | -1.6459
-6.5 | -0.0558 | 0.04425 | -0.1295 | -1.261
-6 | 0.0095 | 0.02698 | -0.163 | 0.35211
-5.5 | 0.0761 | 0.00995 | -0.1852 | 7.6482
-5 | 0.1484 | 0.00715 | -0.1844 | 20.7552
-4.5 | 0.2226 | 0.00662 | -0.1825 | 33.6254
-4 | 0.2955 | 0.00641 | -0.1809 | 46.0998
-3.5 | 0.3669 | 0.00632 | -0.1796 | 58.0538
-3 | 0.4364 | 0.0063 | -0.1783 | 69.2698
-2.5 | 0.5021 | 0.00659 | -0.1767 | 76.1912
-2 | 0.5709 | 0.00658 | -0.1759 | 86.7629
-1.5 | 0.6395 | 0.00657 | -0.1753 | 97.3364
-1 | 0.7072 | 0.00664 | -0.1746 | 106.506
-0.5 | 0.7751 | 0.00667 | -0.1741 | 116.2069
0 | 0.843 | 0.00657 | -0.1737 | 128.3105
0.5 | 0.9096 | 0.00673 | -0.173 | 135.156
1 | 0.9727 | 0.00719 | -0.1716 | 135.2851
1.5 | 1.0392 | 0.00739 | -0.1708 | 140.6225
2 | 1.1059 | 0.00759 | -0.17 | 145.7049
3 | 1.2399 | 0.00801 | -0.168 | 154.794
3.5 | 1.3071 | 0.00823 | -0.1668 | 158.8214
4 | 1.3744 | 0.00847 | -0.1654 | 162.2668
4.5 | 1.442 | 0.00873 | -0.1638 | 165.1775
5 | 1.5097 | 0.009 | -0.1619 | 167.7444
5.5 | 1.5774 | 0.00931 | -0.1598 | 169.4307
6 | 1.6292 | 0.01053 | -0.1547 | 154.7198
6.5 | 1.6928 | 0.01106 | -0.1513 | 153.0561
7 | 1.7555 | 0.01164 | -0.1473 | 150.8162
7.5 | 1.8171 | 0.01225 | -0.143 | 148.3347
8 | 1.8711 | 0.01291 | -0.1368 | 144.9342
8.5 | 1.9226 | 0.01375 | -0.13 | 139.8255
9 | 1.9708 | 0.01445 | -0.1229 | 136.3875
9.5 | 1.9843 | 0.0171 | -0.1109 | 116.0409
10 | 1.9643 | 0.02184 | -0.0976 | 89.9405
10.5 | 1.9276 | 0.02936 | -0.0884 | 65.654
11 | 1.885 | 0.03972 | -0.085 | 47.4572
11.5 | 1.8359 | 0.05157 | -0.0842 | 35.6002
12 | 1.7842 | 0.06419 | -0.0848 | 27.7956
12.5 | 1.7323 | 0.07721 | -0.0865 | 22.4362
13 | 1.6832 | 0.09045 | -0.0892 | 18.6092
13.5 | 1.6375 | 0.10376 | -0.0926 | 15.7816
14 | 1.5964 | 0.11708 | -0.097 | 13.6351
14.5 | 1.5608 | 0.13035 | -0.1022 | 11.9739