## index
index | Re | Mach | Datasource
1 | 50000 | 0 | JavaFoil+Calcfoil stall+Eppler ext transition
2 | 50000 | 0 | XFOIL ncrit=9
3 | 50000 | 0.1 | JavaFoil+Calcfoil stall+Eppler ext transition
4 | 50000 | 0.1 | XFOIL ncrit=9
5 | 50000 | 0.25 | JavaFoil+Calcfoil stall+Eppler ext transition
6 | 50000 | 0.25 | XFOIL ncrit=9
7 | 50000 | 0.5 | JavaFoil+Calcfoil stall+Eppler ext transition
8 | 50000 | 0.5 | XFOIL ncrit=9
9 | 100000 | 0 | JavaFoil+Calcfoil stall+Eppler ext transition
10 | 100000 | 0 | XFOIL ncrit=9
11 | 100000 | 0.1 | JavaFoil+Calcfoil stall+Eppler ext transition
12 | 100000 | 0.1 | XFOIL ncrit=9
13 | 100000 | 0.25 | JavaFoil+Calcfoil stall+Eppler ext transition
14 | 100000 | 0.25 | XFOIL ncrit=9
15 | 100000 | 0.5 | JavaFoil+Calcfoil stall+Eppler ext transition
16 | 100000 | 0.5 | XFOIL ncrit=9
17 | 250000 | 0 | JavaFoil+Calcfoil stall+Eppler ext transition
18 | 250000 | 0 | XFOIL ncrit=9
19 | 250000 | 0.1 | JavaFoil+Calcfoil stall+Eppler ext transition
20 | 250000 | 0.1 | XFOIL ncrit=9
21 | 250000 | 0.25 | JavaFoil+Calcfoil stall+Eppler ext transition
22 | 250000 | 0.25 | XFOIL ncrit=9
23 | 250000 | 0.5 | JavaFoil+Calcfoil stall+Eppler ext transition
24 | 250000 | 0.5 | XFOIL ncrit=9
25 | 500000 | 0 | JavaFoil+Calcfoil stall+Eppler ext transition
26 | 500000 | 0 | XFOIL ncrit=9
27 | 500000 | 0.1 | JavaFoil+Calcfoil stall+Eppler ext transition
28 | 500000 | 0.1 | XFOIL ncrit=9
29 | 500000 | 0.25 | JavaFoil+Calcfoil stall+Eppler ext transition
30 | 500000 | 0.25 | XFOIL ncrit=9
31 | 500000 | 0.5 | JavaFoil+Calcfoil stall+Eppler ext transition
32 | 500000 | 0.5 | XFOIL ncrit=9
33 | 750000 | 0 | JavaFoil+Calcfoil stall+Eppler ext transition
34 | 750000 | 0 | XFOIL ncrit=9
35 | 750000 | 0.1 | JavaFoil+Calcfoil stall+Eppler ext transition
36 | 750000 | 0.1 | XFOIL ncrit=9
37 | 750000 | 0.25 | JavaFoil+Calcfoil stall+Eppler ext transition
38 | 750000 | 0.25 | XFOIL ncrit=9
39 | 750000 | 0.5 | JavaFoil+Calcfoil stall+Eppler ext transition
40 | 750000 | 0.5 | XFOIL ncrit=9
41 | 1000000 | 0 | JavaFoil+Calcfoil stall+Eppler ext transition
42 | 1000000 | 0 | XFOIL ncrit=9
43 | 1000000 | 0.1 | JavaFoil+Calcfoil stall+Eppler ext transition
44 | 1000000 | 0.1 | XFOIL ncrit=9
45 | 1000000 | 0.25 | JavaFoil+Calcfoil stall+Eppler ext transition
46 | 1000000 | 0.25 | XFOIL ncrit=9
47 | 1000000 | 0.5 | JavaFoil+Calcfoil stall+Eppler ext transition
48 | 1000000 | 0.5 | XFOIL ncrit=9
49 | 2000000 | 0 | JavaFoil+Calcfoil stall+Eppler ext transition
50 | 2000000 | 0 | XFOIL ncrit=9
51 | 2000000 | 0.1 | JavaFoil+Calcfoil stall+Eppler ext transition
52 | 2000000 | 0.1 | XFOIL ncrit=9
53 | 2000000 | 0.25 | JavaFoil+Calcfoil stall+Eppler ext transition
54 | 2000000 | 0.25 | XFOIL ncrit=9
55 | 2000000 | 0.5 | JavaFoil+Calcfoil stall+Eppler ext transition
56 | 2000000 | 0.5 | XFOIL ncrit=9
57 | 3000000 | 0 | JavaFoil+Calcfoil stall+Eppler ext transition
58 | 3000000 | 0 | XFOIL ncrit=9
59 | 3000000 | 0.1 | JavaFoil+Calcfoil stall+Eppler ext transition
60 | 3000000 | 0.1 | XFOIL ncrit=9
61 | 3000000 | 0.25 | JavaFoil+Calcfoil stall+Eppler ext transition
62 | 3000000 | 0.25 | XFOIL ncrit=9
63 | 3000000 | 0.5 | JavaFoil+Calcfoil stall+Eppler ext transition
64 | 3000000 | 0.5 | XFOIL ncrit=9
65 | 4000000 | 0 | JavaFoil+Calcfoil stall+Eppler ext transition
66 | 4000000 | 0 | XFOIL ncrit=9
67 | 4000000 | 0.1 | JavaFoil+Calcfoil stall+Eppler ext transition
68 | 4000000 | 0.1 | XFOIL ncrit=9
69 | 4000000 | 0.25 | JavaFoil+Calcfoil stall+Eppler ext transition
70 | 4000000 | 0.25 | XFOIL ncrit=9
71 | 4000000 | 0.5 | JavaFoil+Calcfoil stall+Eppler ext transition
72 | 4000000 | 0.5 | XFOIL ncrit=9
73 | 5000000 | 0 | JavaFoil+Calcfoil stall+Eppler ext transition
74 | 5000000 | 0 | XFOIL ncrit=9
75 | 5000000 | 0.1 | JavaFoil+Calcfoil stall+Eppler ext transition
76 | 5000000 | 0.1 | XFOIL ncrit=9
77 | 5000000 | 0.25 | JavaFoil+Calcfoil stall+Eppler ext transition
78 | 5000000 | 0.25 | XFOIL ncrit=9
79 | 5000000 | 0.5 | JavaFoil+Calcfoil stall+Eppler ext transition
80 | 5000000 | 0.5 | XFOIL ncrit=9
81 | 6000000 | 0 | JavaFoil+Calcfoil stall+Eppler ext transition
82 | 6000000 | 0 | XFOIL ncrit=9
83 | 6000000 | 0.1 | JavaFoil+Calcfoil stall+Eppler ext transition
84 | 6000000 | 0.1 | XFOIL ncrit=9
85 | 6000000 | 0.25 | JavaFoil+Calcfoil stall+Eppler ext transition
86 | 6000000 | 0.25 | XFOIL ncrit=9
87 | 6000000 | 0.5 | JavaFoil+Calcfoil stall+Eppler ext transition
88 | 6000000 | 0.5 | XFOIL ncrit=9
89 | 7000000 | 0 | JavaFoil+Calcfoil stall+Eppler ext transition
90 | 7000000 | 0 | XFOIL ncrit=9
91 | 7000000 | 0.1 | JavaFoil+Calcfoil stall+Eppler ext transition
92 | 7000000 | 0.1 | XFOIL ncrit=9
93 | 7000000 | 0.25 | JavaFoil+Calcfoil stall+Eppler ext transition
94 | 7000000 | 0.25 | XFOIL ncrit=9
95 | 7000000 | 0.5 | JavaFoil+Calcfoil stall+Eppler ext transition
96 | 7000000 | 0.5 | XFOIL ncrit=9
97 | 8000000 | 0 | JavaFoil+Calcfoil stall+Eppler ext transition
98 | 8000000 | 0 | XFOIL ncrit=9
99 | 8000000 | 0.1 | JavaFoil+Calcfoil stall+Eppler ext transition
100 | 8000000 | 0.1 | XFOIL ncrit=9
101 | 8000000 | 0.25 | JavaFoil+Calcfoil stall+Eppler ext transition
102 | 8000000 | 0.25 | XFOIL ncrit=9
103 | 8000000 | 0.5 | JavaFoil+Calcfoil stall+Eppler ext transition
104 | 8000000 | 0.5 | XFOIL ncrit=9
105 | 10000000 | 0 | JavaFoil+Calcfoil stall+Eppler ext transition
106 | 10000000 | 0 | XFOIL ncrit=9
107 | 10000000 | 0.1 | JavaFoil+Calcfoil stall+Eppler ext transition
108 | 10000000 | 0.1 | XFOIL ncrit=9
109 | 10000000 | 0.25 | JavaFoil+Calcfoil stall+Eppler ext transition
110 | 10000000 | 0.25 | XFOIL ncrit=9
111 | 10000000 | 0.5 | JavaFoil+Calcfoil stall+Eppler ext transition
112 | 10000000 | 0.5 | XFOIL ncrit=9
113 | 12000000 | 0 | JavaFoil+Calcfoil stall+Eppler ext transition
114 | 12000000 | 0 | XFOIL ncrit=9
115 | 12000000 | 0.1 | JavaFoil+Calcfoil stall+Eppler ext transition
116 | 12000000 | 0.1 | XFOIL ncrit=9
117 | 12000000 | 0.25 | JavaFoil+Calcfoil stall+Eppler ext transition
118 | 12000000 | 0.25 | XFOIL ncrit=9
119 | 12000000 | 0.5 | JavaFoil+Calcfoil stall+Eppler ext transition
120 | 12000000 | 0.5 | XFOIL ncrit=9
121 | 14000000 | 0 | JavaFoil+Calcfoil stall+Eppler ext transition
122 | 14000000 | 0 | XFOIL ncrit=9
123 | 14000000 | 0.1 | JavaFoil+Calcfoil stall+Eppler ext transition
124 | 14000000 | 0.1 | XFOIL ncrit=9
125 | 14000000 | 0.25 | JavaFoil+Calcfoil stall+Eppler ext transition
126 | 14000000 | 0.25 | XFOIL ncrit=9
127 | 14000000 | 0.5 | JavaFoil+Calcfoil stall+Eppler ext transition
128 | 14000000 | 0.5 | XFOIL ncrit=9
129 | 16000000 | 0 | JavaFoil+Calcfoil stall+Eppler ext transition
130 | 16000000 | 0 | XFOIL ncrit=9
131 | 16000000 | 0.1 | JavaFoil+Calcfoil stall+Eppler ext transition
132 | 16000000 | 0.1 | XFOIL ncrit=9
133 | 16000000 | 0.25 | JavaFoil+Calcfoil stall+Eppler ext transition
134 | 16000000 | 0.25 | XFOIL ncrit=9
135 | 16000000 | 0.5 | JavaFoil+Calcfoil stall+Eppler ext transition
136 | 16000000 | 0.5 | XFOIL ncrit=9
137 | 18000000 | 0 | JavaFoil+Calcfoil stall+Eppler ext transition
138 | 18000000 | 0 | XFOIL ncrit=9
139 | 18000000 | 0.1 | JavaFoil+Calcfoil stall+Eppler ext transition
140 | 18000000 | 0.1 | XFOIL ncrit=9
141 | 18000000 | 0.25 | JavaFoil+Calcfoil stall+Eppler ext transition
142 | 18000000 | 0.25 | XFOIL ncrit=9
143 | 18000000 | 0.5 | JavaFoil+Calcfoil stall+Eppler ext transition
144 | 18000000 | 0.5 | XFOIL ncrit=9
145 | 20000000 | 0 | JavaFoil+Calcfoil stall+Eppler ext transition
146 | 20000000 | 0 | XFOIL ncrit=9
147 | 20000000 | 0.1 | JavaFoil+Calcfoil stall+Eppler ext transition
148 | 20000000 | 0.1 | XFOIL ncrit=9
149 | 20000000 | 0.25 | JavaFoil+Calcfoil stall+Eppler ext transition
150 | 20000000 | 0.25 | XFOIL ncrit=9
151 | 20000000 | 0.5 | JavaFoil+Calcfoil stall+Eppler ext transition
152 | 20000000 | 0.5 | XFOIL ncrit=9

## 1. Re 50k Mach 0.00 (1)
BIGFOIL.COM POLAR EXPORT
NACA63-314 a=0.0
NACA63-314 a=0.0 |  |  |  | Cl Max: | 1.096 | at alpha= | 13 | deg
JavaFoil+Calcfoil stall+Eppler ext transition |  |  |  | L/D Max: | 33.167 | at alpha= | 7.5 | deg
Re: | 50000 |  |  | Cd Min: | 0.0174 | at alpha= | -0.5 | deg
Mach: | 0 |  |  | Cl=0 at alpha= | -1.4754 | deg
|  |  |  | @ Cl=0.1, Cd= | 0.017412
|  |  |  | @ Cl=0.4, Cd= | 0.019979
|  |  |  | @ Cl=0.6, Cd= | 0.022281
alpha (deg) | Cl | Cd | Cm | Cl/Cd
-18.5 | -0.679 | 0.29787 | -0.002 | -2.278
-18 | -0.701 | 0.2692 | -0.002 | -2.604
-17.5 | -0.723 | 0.276 | -0.002 | -2.618
-17 | -0.743 | 0.24206 | -0.002 | -3.069
-16.5 | -0.762 | 0.23416 | -0.002 | -3.254
-16 | -0.779 | 0.21669 | -0.003 | -3.597
-15.5 | -0.795 | 0.19622 | -0.003 | -4.051
-15 | -0.808 | 0.18464 | -0.003 | -4.375
-14.5 | -0.818 | 0.1734 | -0.003 | -4.717
-14 | -0.825 | 0.16242 | -0.003 | -5.079
-13.5 | -0.828 | 0.14766 | -0.004 | -5.611
-13 | -0.828 | 0.13603 | -0.004 | -6.088
-12.5 | -0.822 | 0.12818 | -0.004 | -6.415
-12 | -0.811 | 0.11847 | -0.004 | -6.846
-11.5 | -0.796 | 0.11137 | -0.004 | -7.149
-11 | -0.778 | 0.10058 | -0.005 | -7.732
-10.5 | -0.754 | 0.09405 | -0.005 | -8.021
-10 | -0.727 | 0.08824 | -0.005 | -8.24
-9.5 | -0.697 | 0.08107 | -0.005 | -8.601
-9 | -0.665 | 0.07516 | -0.006 | -8.844
-8.5 | -0.63 | 0.0705 | -0.006 | -8.934
-8 | -0.593 | 0.06607 | -0.006 | -8.977
-7.5 | -0.554 | 0.06172 | -0.006 | -8.978
-7 | -0.513 | 0.05733 | -0.007 | -8.955
-6.5 | -0.471 | 0.054 | -0.007 | -8.729
-6 | -0.428 | 0.05057 | -0.007 | -8.456
-5.5 | -0.383 | 0.04764 | -0.008 | -8.03
-5 | -0.337 | 0.04515 | -0.008 | -7.461
-4.5 | -0.29 | 0.04291 | -0.008 | -6.767
-4 | -0.243 | 0.04091 | -0.009 | -5.951
-3.5 | -0.243 | 0.01878 | -0.018 | -12.932
-3 | -0.183 | 0.01849 | -0.019 | -9.911
-2.5 | -0.121 | 0.01797 | -0.019 | -6.708
-2 | -0.062 | 0.01774 | -0.019 | -3.498
-1.5 | -0.003 | 0.01758 | -0.02 | -0.157
-1 | 0.058 | 0.01744 | -0.02 | 3.31
-0.5 | 0.118 | 0.0174 | -0.021 | 6.796
0 | 0.171 | 0.01855 | -0.021 | 9.225
0.5 | 0.228 | 0.01881 | -0.022 | 12.123
1 | 0.285 | 0.01907 | -0.022 | 14.941
1.5 | 0.341 | 0.01948 | -0.023 | 17.525
2 | 0.397 | 0.01995 | -0.023 | 19.915
2.5 | 0.453 | 0.02049 | -0.023 | 22.101
3 | 0.508 | 0.02105 | -0.024 | 24.143
3.5 | 0.563 | 0.02174 | -0.024 | 25.895
4 | 0.617 | 0.02253 | -0.025 | 27.39
4.5 | 0.671 | 0.02333 | -0.025 | 28.775
5 | 0.724 | 0.02428 | -0.026 | 29.817
5.5 | 0.776 | 0.02525 | -0.026 | 30.745
6 | 0.828 | 0.02637 | -0.026 | 31.386
6.5 | 0.879 | 0.02739 | -0.027 | 32.105
7 | 0.933 | 0.02827 | -0.028 | 33.016
7.5 | 0.995 | 0.02999 | -0.029 | 33.167
8 | 1.038 | 0.03164 | -0.029 | 32.805
8.5 | 0.926 | 0.06253 | -0.016 | 14.813
9 | 0.958 | 0.06738 | -0.015 | 14.223
9.5 | 0.989 | 0.0726 | -0.014 | 13.624
10 | 1.017 | 0.07819 | -0.014 | 13.01
10.5 | 1.042 | 0.08323 | -0.014 | 12.521
11 | 1.063 | 0.08914 | -0.013 | 11.929
11.5 | 1.081 | 0.09702 | -0.013 | 11.138
12 | 1.09 | 0.10585 | -0.013 | 10.301
12.5 | 1.095 | 0.11065 | -0.013 | 9.9
13 | 1.096 | 0.11815 | -0.013 | 9.274
13.5 | 1.091 | 0.13086 | -0.013 | 8.341
14 | 1.083 | 0.14049 | -0.013 | 7.707
14.5 | 1.07 | 0.15018 | -0.013 | 7.124
15 | 1.053 | 0.15844 | -0.013 | 6.647
15.5 | 1.033 | 0.17366 | -0.012 | 5.949
16 | 1.01 | 0.18994 | -0.012 | 5.318
16.5 | 0.985 | 0.19705 | -0.012 | 4.996
17 | 0.957 | 0.20967 | -0.012 | 4.565
17.5 | 0.928 | 0.22514 | -0.012 | 4.122
18 | 0.898 | 0.25302 | -0.011 | 3.548

## 2. Re 50k Mach 0.00 (2)
BIGFOIL.COM POLAR EXPORT
NACA63-314 a=0.0
NACA63-314 a=0.0 |  |  |  | Cl Max: | 1.1417 | at alpha= | 11.5 | deg
XFOIL ncrit=9 |  |  |  | L/D Max: | 28.9297 | at alpha= | 9.5 | deg
Re: | 50000 |  |  | Cd Min: | 0.25033 | at alpha= | -20 | deg
Mach: | 0 |  |  | Cl=0 at alpha= | -1.9377 | deg
|  |  |  | @ Cl=0.1, Cd= | 0.034462
|  |  |  | @ Cl=0.4, Cd= | 0.054077
|  |  |  | @ Cl=0.6, Cd= | 0.065172
alpha (deg) | Cl | Cd | Cm | Cl/Cd
-20 | -0.7174 | 0.25033 | 0.0516 | -2.8658
-19.5 | -0.6866 | 0.23614 | 0.0501 | -2.9076
-19 | -0.6701 | 0.23075 | 0.0459 | -2.904
-18.5 | -0.6588 | 0.22575 | 0.0408 | -2.9183
-18 | -0.6341 | 0.21713 | 0.0384 | -2.9204
-17.5 | -0.642 | 0.2194 | 0.0311 | -2.9262
-17 | -0.6011 | 0.20423 | 0.0308 | -2.9433
-16.5 | -0.5934 | 0.19936 | 0.0259 | -2.9765
-16 | -0.5742 | 0.19246 | 0.0231 | -2.9835
-15.5 | -0.5544 | 0.18433 | 0.0203 | -3.0076
-15 | -0.5695 | 0.18439 | 0.0144 | -3.0886
-14.5 | -0.5422 | 0.1747 | 0.0127 | -3.1036
-14 | -0.516 | 0.16551 | 0.011 | -3.1176
-13.5 | -0.4971 | 0.15777 | 0.0088 | -3.1508
-13 | -0.486 | 0.15144 | 0.0064 | -3.2092
-12.5 | -0.4852 | 0.14634 | 0.0037 | -3.3156
-12 | -0.4732 | 0.1391 | 0.0018 | -3.4019
-11.5 | -0.4436 | 0.13064 | 0.001 | -3.3956
-11 | -0.4463 | 0.12595 | -0.0006 | -3.5435
-10.5 | -0.4113 | 0.11746 | -0.0009 | -3.5016
-9.5 | -0.386 | 0.10428 | -0.0033 | -3.7016
-9 | -0.5332 | 0.07543 | -0.0379 | -7.0688
-8.5 | -0.6273 | 0.06275 | -0.0417 | -9.9968
-8 | -0.6472 | 0.05721 | -0.0358 | -11.3127
-7.5 | -0.6814 | 0.05178 | -0.0284 | -13.1595
-7 | -0.6813 | 0.04689 | -0.0232 | -14.5298
-6.5 | -0.6647 | 0.04203 | -0.0194 | -15.8149
-6 | -0.6402 | 0.0383 | -0.0161 | -16.7154
-5.5 | -0.6053 | 0.03464 | -0.0139 | -17.474
-5 | -0.5666 | 0.03215 | -0.0117 | -17.6236
-4.5 | -0.5274 | 0.0299 | -0.0093 | -17.6388
-4 | -0.493 | 0.02796 | -0.0065 | -17.6323
-3.5 | -0.4732 | 0.02514 | 0.002 | -18.8226
-3 | -0.4472 | 0.02882 | 0.016 | -15.517
-2.5 | -0.1446 | 0.03539 | -0.0138 | -4.0859
-2 | -0.016 | 0.03495 | -0.0322 | -0.4578
-1.5 | 0.1123 | 0.03441 | -0.0509 | 3.2636
-1 | 0.1705 | 0.03465 | -0.0567 | 4.9206
-0.5 | 0.2053 | 0.0353 | -0.058 | 5.8159
0 | 0.2078 | 0.0362 | -0.0538 | 5.7403
0.5 | 0.2046 | 0.03713 | -0.0486 | 5.5104
1 | 0.1965 | 0.03805 | -0.0424 | 5.1643
1.5 | 0.1913 | 0.03901 | -0.0364 | 4.9039
2 | 0.1799 | 0.04008 | -0.0295 | 4.4885
2.5 | 0.2084 | 0.04195 | -0.0285 | 4.9678
3 | 0.2478 | 0.04416 | -0.029 | 5.6114
3.5 | 0.2951 | 0.04662 | -0.0303 | 6.3299
4 | 0.3232 | 0.04906 | -0.0294 | 6.5879
4.5 | 0.3579 | 0.05171 | -0.0293 | 6.9213
5 | 0.4061 | 0.05442 | -0.0302 | 7.4623
5.5 | 0.4616 | 0.057 | -0.0313 | 8.0982
6 | 0.4886 | 0.05985 | -0.0302 | 8.1637
6.5 | 0.5356 | 0.06232 | -0.0299 | 8.5944
7 | 0.5911 | 0.06421 | -0.0295 | 9.2057
7.5 | 0.6171 | 0.06702 | -0.0277 | 9.2077
8 | 0.6787 | 0.06745 | -0.0258 | 10.0623
8.5 | 0.715 | 0.06902 | -0.0232 | 10.3593
9 | 0.7925 | 0.0652 | -0.0183 | 12.1549
9.5 | 1.0406 | 0.03597 | -0.0039 | 28.9297
10 | 1.0485 | 0.03961 | 0.0018 | 26.4706
10.5 | 1.0794 | 0.04432 | 0.0044 | 24.3547
11 | 1.1208 | 0.04989 | 0.0054 | 22.4654
11.5 | 1.1417 | 0.0562 | 0.0075 | 20.3149
12 | 1.1323 | 0.06269 | 0.0107 | 18.0619
12.5 | 1.1313 | 0.0709 | 0.012 | 15.9563
13 | 1.0837 | 0.08052 | 0.0122 | 13.4588
13.5 | 0.8505 | 0.12146 | -0.0131 | 7.0023
14 | 0.7551 | 0.15614 | -0.0354 | 4.836
15 | 0.7307 | 0.1836 | -0.0527 | 3.9798
15.5 | 0.7473 | 0.19136 | -0.0553 | 3.9052
16 | 0.7736 | 0.20095 | -0.0572 | 3.8497
16.5 | 0.7953 | 0.2097 | -0.0594 | 3.7926

## 3. Re 50k Mach 0.10 (1)
BIGFOIL.COM POLAR EXPORT
NACA63-314 a=0.0
NACA63-314 a=0.0 |  |  |  | Cl Max: | 1.089 | at alpha= | 12.5 | deg
JavaFoil+Calcfoil stall+Eppler ext transition |  |  |  | L/D Max: | 33.191 | at alpha= | 7 | deg
Re: | 50000 |  |  | Cd Min: | 0.01743 | at alpha= | -0.5 | deg
Mach: | 0.1 |  |  | Cl=0 at alpha= | -1.4754 | deg
|  |  |  | @ Cl=0.1, Cd= | 0.017442
|  |  |  | @ Cl=0.4, Cd= | 0.02004
|  |  |  | @ Cl=0.6, Cd= | 0.02235
alpha (deg) | Cl | Cd | Cm | Cl/Cd
-18 | -0.655 | 0.29947 | -0.002 | -2.186
-17.5 | -0.68 | 0.27176 | -0.002 | -2.501
-17 | -0.704 | 0.26402 | -0.002 | -2.666
-16.5 | -0.727 | 0.23501 | -0.002 | -3.092
-16 | -0.748 | 0.22452 | -0.003 | -3.332
-15.5 | -0.767 | 0.20857 | -0.003 | -3.678
-15 | -0.784 | 0.18844 | -0.003 | -4.16
-14.5 | -0.798 | 0.17703 | -0.003 | -4.506
-14 | -0.808 | 0.16512 | -0.003 | -4.893
-13.5 | -0.815 | 0.15086 | -0.004 | -5.401
-13 | -0.818 | 0.14202 | -0.004 | -5.757
-12.5 | -0.814 | 0.13084 | -0.004 | -6.221
-12 | -0.805 | 0.12025 | -0.004 | -6.694
-11.5 | -0.792 | 0.11179 | -0.004 | -7.085
-11 | -0.775 | 0.10477 | -0.005 | -7.4
-10.5 | -0.753 | 0.09555 | -0.005 | -7.88
-10 | -0.727 | 0.0894 | -0.005 | -8.128
-9.5 | -0.698 | 0.08258 | -0.005 | -8.448
-9 | -0.666 | 0.07632 | -0.006 | -8.723
-8.5 | -0.631 | 0.07141 | -0.006 | -8.84
-8 | -0.595 | 0.06686 | -0.006 | -8.895
-7.5 | -0.556 | 0.06235 | -0.006 | -8.916
-7 | -0.515 | 0.05776 | -0.007 | -8.921
-6.5 | -0.473 | 0.05397 | -0.007 | -8.769
-6 | -0.43 | 0.05085 | -0.007 | -8.447
-5.5 | -0.384 | 0.04775 | -0.008 | -8.049
-5 | -0.338 | 0.04506 | -0.008 | -7.509
-4.5 | -0.292 | 0.04288 | -0.008 | -6.807
-4 | -0.245 | 0.04092 | -0.009 | -5.977
-3.5 | -0.244 | 0.01881 | -0.018 | -12.977
-3 | -0.184 | 0.01852 | -0.019 | -9.945
-2.5 | -0.121 | 0.01803 | -0.019 | -6.713
-2 | -0.062 | 0.0178 | -0.019 | -3.502
-1.5 | -0.003 | 0.01762 | -0.02 | -0.157
-1 | 0.058 | 0.01747 | -0.021 | 3.321
-0.5 | 0.119 | 0.01743 | -0.021 | 6.82
0 | 0.172 | 0.01861 | -0.021 | 9.236
0.5 | 0.229 | 0.01887 | -0.022 | 12.139
1 | 0.286 | 0.0192 | -0.022 | 14.899
1.5 | 0.343 | 0.01955 | -0.023 | 17.536
2 | 0.399 | 0.02003 | -0.023 | 19.925
2.5 | 0.455 | 0.02058 | -0.024 | 22.108
3 | 0.511 | 0.02114 | -0.024 | 24.146
3.5 | 0.566 | 0.02184 | -0.024 | 25.89
4 | 0.62 | 0.02265 | -0.025 | 27.368
4.5 | 0.674 | 0.02346 | -0.025 | 28.74
5 | 0.727 | 0.02442 | -0.026 | 29.768
5.5 | 0.78 | 0.02543 | -0.026 | 30.66
6 | 0.831 | 0.02653 | -0.027 | 31.338
6.5 | 0.883 | 0.02763 | -0.027 | 31.961
7 | 0.952 | 0.02869 | -0.028 | 33.191
7.5 | 0.998 | 0.03023 | -0.029 | 33.026
8 | 1.042 | 0.03196 | -0.029 | 32.585
8.5 | 0.93 | 0.06278 | -0.016 | 14.806
9 | 0.961 | 0.06767 | -0.014 | 14.204
9.5 | 0.992 | 0.0731 | -0.014 | 13.566
10 | 1.019 | 0.07848 | -0.014 | 12.984
10.5 | 1.043 | 0.08492 | -0.014 | 12.283
11 | 1.063 | 0.09114 | -0.013 | 11.664
11.5 | 1.079 | 0.09745 | -0.013 | 11.07
12 | 1.087 | 0.1058 | -0.013 | 10.271
12.5 | 1.089 | 0.11149 | -0.013 | 9.77
13 | 1.087 | 0.12313 | -0.013 | 8.827
13.5 | 1.08 | 0.13346 | -0.013 | 8.089
14 | 1.067 | 0.14365 | -0.013 | 7.43
14.5 | 1.05 | 0.15319 | -0.013 | 6.857
15 | 1.03 | 0.16275 | -0.012 | 6.327
15.5 | 1.006 | 0.17913 | -0.012 | 5.613
16 | 0.978 | 0.19844 | -0.012 | 4.929
16.5 | 0.948 | 0.20272 | -0.012 | 4.678
17 | 0.916 | 0.22016 | -0.012 | 4.162
17.5 | 0.883 | 0.23879 | -0.012 | 3.697

## 4. Re 50k Mach 0.10 (2)
BIGFOIL.COM POLAR EXPORT
NACA63-314 a=0.0
NACA63-314 a=0.0 |  |  |  | Cl Max: | 1.1339 | at alpha= | 11.5 | deg
XFOIL ncrit=9 |  |  |  | L/D Max: | 28.591 | at alpha= | 9.5 | deg
Re: | 50000 |  |  | Cd Min: | 0.25222 | at alpha= | -20 | deg
Mach: | 0.1 |  |  | Cl=0 at alpha= | -1.9261 | deg
|  |  |  | @ Cl=0.1, Cd= | 0.034724
|  |  |  | @ Cl=0.4, Cd= | 0.054582
|  |  |  | @ Cl=0.6, Cd= | 0.066606
alpha (deg) | Cl | Cd | Cm | Cl/Cd
-20 | -0.7211 | 0.25222 | 0.0517 | -2.859
-19.5 | -0.6879 | 0.23676 | 0.0506 | -2.9055
-19 | -0.6725 | 0.23184 | 0.0461 | -2.9007
-18.5 | -0.6581 | 0.22563 | 0.0415 | -2.9167
-18 | -0.6355 | 0.21786 | 0.0387 | -2.917
-17.5 | -0.6454 | 0.22099 | 0.0311 | -2.9205
-17 | -0.6022 | 0.20492 | 0.031 | -2.9387
-16.5 | -0.5912 | 0.19921 | 0.0265 | -2.9677
-16 | -0.5765 | 0.19352 | 0.023 | -2.979
-15.5 | -0.5539 | 0.18477 | 0.0205 | -2.9978
-15 | -0.552 | 0.18051 | 0.0159 | -3.058
-14.5 | -0.5448 | 0.17582 | 0.0126 | -3.0986
-14 | -0.5182 | 0.16647 | 0.0109 | -3.1129
-13.5 | -0.4975 | 0.15842 | 0.0088 | -3.1404
-13 | -0.4872 | 0.1522 | 0.0063 | -3.2011
-12.5 | -0.4875 | 0.14724 | 0.0035 | -3.3109
-12 | -0.4671 | 0.13896 | 0.002 | -3.3614
-11.5 | -0.4408 | 0.13095 | 0.001 | -3.3662
-11 | -0.4476 | 0.12664 | -0.0008 | -3.5344
-10.5 | -0.4095 | 0.11782 | -0.0011 | -3.4756
-10 | -0.4084 | 0.11216 | -0.0024 | -3.6412
-9.5 | -0.3841 | 0.10459 | -0.0036 | -3.6724
-9 | -0.5209 | 0.07642 | -0.0374 | -6.8163
-8.5 | -0.6218 | 0.0635 | -0.0423 | -9.7921
-8 | -0.6421 | 0.05795 | -0.0366 | -11.0802
-7.5 | -0.6771 | 0.05264 | -0.0292 | -12.8628
-7 | -0.6828 | 0.04769 | -0.0237 | -14.3175
-6.5 | -0.6678 | 0.04273 | -0.0198 | -15.6284
-6 | -0.6443 | 0.03883 | -0.0164 | -16.5928
-5.5 | -0.6101 | 0.03511 | -0.0142 | -17.3768
-5 | -0.5715 | 0.03256 | -0.0119 | -17.5522
-4.5 | -0.5318 | 0.03026 | -0.0096 | -17.5744
-4 | -0.4964 | 0.02831 | -0.0067 | -17.5344
-3.5 | -0.4699 | 0.02506 | -0.0003 | -18.751
-3 | -0.4461 | 0.02888 | 0.0146 | -15.4467
-2.5 | -0.1501 | 0.03563 | -0.0131 | -4.2127
-2 | -0.0192 | 0.03521 | -0.0318 | -0.5453
-1.5 | 0.1107 | 0.03468 | -0.0507 | 3.192
-1 | 0.1786 | 0.03483 | -0.0582 | 5.1278
-0.5 | 0.1994 | 0.03554 | -0.0571 | 5.6106
0 | 0.2032 | 0.03642 | -0.0531 | 5.5794
0.5 | 0.2008 | 0.03734 | -0.048 | 5.3776
1 | 0.1916 | 0.03823 | -0.0417 | 5.0118
1.5 | 0.1834 | 0.03913 | -0.0352 | 4.6869
2 | 0.1892 | 0.0404 | -0.0307 | 4.6832
2.5 | 0.2151 | 0.04222 | -0.0293 | 5.0947
3 | 0.2592 | 0.0445 | -0.0303 | 5.8247
3.5 | 0.2883 | 0.04676 | -0.0294 | 6.1655
4 | 0.3196 | 0.04925 | -0.0289 | 6.4893
4.5 | 0.3608 | 0.05192 | -0.0294 | 6.9492
5 | 0.4013 | 0.05467 | -0.0297 | 7.3404
5.5 | 0.454 | 0.05734 | -0.0306 | 7.9177
6 | 0.5063 | 0.05983 | -0.031 | 8.4623
6.5 | 0.5464 | 0.06235 | -0.0302 | 8.7634
7 | 0.5772 | 0.06508 | -0.0288 | 8.8691
7.5 | 0.6138 | 0.06753 | -0.0274 | 9.0893
8 | 0.6877 | 0.06721 | -0.0255 | 10.2321
8.5 | 0.7183 | 0.0691 | -0.0228 | 10.3951
9 | 1.0111 | 0.03777 | -0.0103 | 26.7699
9.5 | 1.041 | 0.03641 | -0.0026 | 28.591
10 | 1.0454 | 0.04041 | 0.003 | 25.8698
11 | 1.1155 | 0.05087 | 0.0068 | 21.9284
11.5 | 1.1339 | 0.05734 | 0.0089 | 19.775
12 | 1.1066 | 0.06449 | 0.0121 | 17.1592
12.5 | 1.0625 | 0.07387 | 0.0123 | 14.3834
13 | 0.9847 | 0.08897 | 0.0069 | 11.0678
13.5 | 0.9225 | 0.10737 | -0.0019 | 8.5918
14 | 0.7153 | 0.169 | -0.0465 | 4.2325
14.5 | 0.7182 | 0.17619 | -0.05 | 4.0763
15 | 0.7314 | 0.18423 | -0.053 | 3.97
15.5 | 0.7485 | 0.19206 | -0.0556 | 3.8972
16 | 0.7752 | 0.20177 | -0.0575 | 3.842
16.5 | 0.7972 | 0.2106 | -0.0598 | 3.7854

## 5. Re 50k Mach 0.25 (1)
BIGFOIL.COM POLAR EXPORT
NACA63-314 a=0.0
NACA63-314 a=0.0 |  |  |  | Cl Max: | 1.059 | at alpha= | 8 | deg
JavaFoil+Calcfoil stall+Eppler ext transition |  |  |  | L/D Max: | 32.405 | at alpha= | 7 | deg
Re: | 50000 |  |  | Cd Min: | 0.01771 | at alpha= | -0.5 | deg
Mach: | 0.25 |  |  | Cl=0 at alpha= | -1.4758 | deg
|  |  |  | @ Cl=0.1, Cd= | 0.017741
|  |  |  | @ Cl=0.4, Cd= | 0.020413
|  |  |  | @ Cl=0.6, Cd= | 0.022771
alpha (deg) | Cl | Cd | Cm | Cl/Cd
-16.5 | -0.396 | 0.42156 | -0.002 | -0.94
-16 | -0.458 | 0.36671 | -0.002 | -1.25
-15.5 | -0.516 | 0.31642 | -0.003 | -1.63
-15 | -0.569 | 0.25676 | -0.003 | -2.215
-14.5 | -0.616 | 0.24155 | -0.003 | -2.552
-14 | -0.658 | 0.20234 | -0.003 | -3.254
-13.5 | -0.694 | 0.19163 | -0.003 | -3.621
-13 | -0.723 | 0.1682 | -0.004 | -4.297
-12.5 | -0.741 | 0.15258 | -0.004 | -4.856
-12 | -0.75 | 0.14074 | -0.004 | -5.33
-11.5 | -0.753 | 0.12333 | -0.004 | -6.103
-11 | -0.749 | 0.1149 | -0.005 | -6.518
-10.5 | -0.737 | 0.10465 | -0.005 | -7.038
-10 | -0.718 | 0.09546 | -0.005 | -7.522
-9.5 | -0.695 | 0.08727 | -0.005 | -7.961
-9 | -0.667 | 0.08104 | -0.006 | -8.236
-8.5 | -0.636 | 0.07485 | -0.006 | -8.504
-8 | -0.602 | 0.06844 | -0.006 | -8.799
-7.5 | -0.565 | 0.06367 | -0.006 | -8.874
-7 | -0.525 | 0.05954 | -0.007 | -8.822
-6.5 | -0.483 | 0.05561 | -0.007 | -8.691
-6 | -0.439 | 0.0516 | -0.007 | -8.516
-5.5 | -0.394 | 0.04843 | -0.008 | -8.126
-5 | -0.347 | 0.04569 | -0.008 | -7.593
-4.5 | -0.299 | 0.04332 | -0.008 | -6.909
-4 | -0.251 | 0.04137 | -0.009 | -6.067
-3.5 | -0.251 | 0.01915 | -0.019 | -13.084
-3 | -0.189 | 0.0188 | -0.019 | -10.065
-2.5 | -0.124 | 0.01838 | -0.019 | -6.734
-2 | -0.064 | 0.0181 | -0.02 | -3.521
-1.5 | -0.003 | 0.0179 | -0.02 | -0.158
-1 | 0.059 | 0.0178 | -0.021 | 3.312
-0.5 | 0.122 | 0.01771 | -0.022 | 6.895
0 | 0.176 | 0.019 | -0.022 | 9.275
0.5 | 0.235 | 0.01932 | -0.022 | 12.146
1 | 0.293 | 0.01957 | -0.023 | 14.982
1.5 | 0.351 | 0.02005 | -0.023 | 17.518
2 | 0.409 | 0.02048 | -0.024 | 19.958
2.5 | 0.466 | 0.02106 | -0.024 | 22.132
3 | 0.523 | 0.02173 | -0.025 | 24.072
3.5 | 0.579 | 0.02246 | -0.025 | 25.782
4 | 0.635 | 0.02329 | -0.025 | 27.274
4.5 | 0.691 | 0.02417 | -0.026 | 28.57
5 | 0.745 | 0.02522 | -0.026 | 29.526
5.5 | 0.798 | 0.0263 | -0.027 | 30.358
6 | 0.851 | 0.02744 | -0.027 | 31.032
6.5 | 0.904 | 0.02868 | -0.028 | 31.525
7 | 0.972 | 0.03001 | -0.029 | 32.405
7.5 | 1.018 | 0.03174 | -0.029 | 32.068
8 | 1.059 | 0.03377 | -0.03 | 31.363
8.5 | 0.944 | 0.06493 | -0.015 | 14.546
9 | 0.976 | 0.06994 | -0.014 | 13.952
9.5 | 1.003 | 0.0755 | -0.014 | 13.283
10 | 1.025 | 0.08199 | -0.014 | 12.503
10.5 | 1.042 | 0.08834 | -0.013 | 11.794
11 | 1.053 | 0.09705 | -0.013 | 10.854
11.5 | 1.057 | 0.10511 | -0.013 | 10.061
12 | 1.049 | 0.11337 | -0.013 | 9.255
12.5 | 1.033 | 0.12531 | -0.013 | 8.241
13 | 1.007 | 0.13956 | -0.013 | 7.218

## 6. Re 50k Mach 0.25 (2)
BIGFOIL.COM POLAR EXPORT
NACA63-314 a=0.0
NACA63-314 a=0.0 |  |  |  | Cl Max: | 1.082 | at alpha= | 11 | deg
XFOIL ncrit=9 |  |  |  | L/D Max: | 25.1642 | at alpha= | 9.5 | deg
Re: | 50000 |  |  | Cd Min: | 0.2516 | at alpha= | -20 | deg
Mach: | 0.25 |  |  | Cl=0 at alpha= | -1.8956 | deg
|  |  |  | @ Cl=0.1, Cd= | 0.036055
|  |  |  | @ Cl=0.4, Cd= | 0.055462
|  |  |  | @ Cl=0.6, Cd= | 0.06901
alpha (deg) | Cl | Cd | Cm | Cl/Cd
-20 | -0.7247 | 0.2516 | 0.0554 | -2.8804
-19.5 | -0.697 | 0.24077 | 0.0531 | -2.8949
-19 | -0.6892 | 0.23965 | 0.0467 | -2.8759
-18.5 | -0.6612 | 0.22789 | 0.0443 | -2.9014
-18 | -0.6466 | 0.22313 | 0.0396 | -2.8979
-17.5 | -0.6278 | 0.21532 | 0.0356 | -2.9157
-17 | -0.6124 | 0.21005 | 0.0314 | -2.9155
-16.5 | -0.5889 | 0.20109 | 0.0286 | -2.9285
-16 | -0.5921 | 0.20046 | 0.0225 | -2.9537
-15 | -0.5384 | 0.18073 | 0.018 | -2.979
-14.5 | -0.5285 | 0.17494 | 0.0141 | -3.021
-14 | -0.5331 | 0.17249 | 0.0099 | -3.0906
-13.5 | -0.5085 | 0.16342 | 0.0078 | -3.1116
-13 | -0.4987 | 0.15715 | 0.0053 | -3.1734
-12.5 | -0.4689 | 0.14748 | 0.0038 | -3.1794
-12 | -0.4469 | 0.13974 | 0.0022 | -3.1981
-11.5 | -0.431 | 0.13302 | 0.0005 | -3.2401
-11 | -0.4236 | 0.12689 | -0.0012 | -3.3383
-10.5 | -0.4033 | 0.12008 | -0.0022 | -3.3586
-9.5 | -0.3747 | 0.10628 | -0.0051 | -3.5256
-8.5 | -0.5903 | 0.06733 | -0.0455 | -8.7673
-8 | -0.6079 | 0.06148 | -0.0408 | -9.8878
-7.5 | -0.6529 | 0.05699 | -0.0329 | -11.4564
-7 | -0.6869 | 0.05198 | -0.0261 | -13.2147
-6.5 | -0.6799 | 0.04662 | -0.0219 | -14.5839
-6 | -0.6638 | 0.042 | -0.0181 | -15.8048
-5.5 | -0.6346 | 0.03785 | -0.0155 | -16.7662
-5 | -0.5971 | 0.03462 | -0.0131 | -17.2473
-4.5 | -0.5573 | 0.03208 | -0.0108 | -17.3722
-4 | -0.5095 | 0.02999 | -0.0092 | -16.989
-3.5 | -0.448 | 0.02628 | -0.0118 | -17.0472
-3 | -0.4376 | 0.02931 | 0.007 | -14.9301
-2.5 | -0.1453 | 0.0369 | -0.0154 | -3.9377
-2 | -0.0241 | 0.03644 | -0.0317 | -0.66136
-1.5 | 0.0913 | 0.03606 | -0.0476 | 2.5319
-1 | 0.1809 | 0.03601 | -0.059 | 5.0236
-0.5 | 0.2028 | 0.03672 | -0.058 | 5.5229
0 | 0.2165 | 0.03761 | -0.0554 | 5.7564
0.5 | 0.216 | 0.03857 | -0.0505 | 5.6002
1 | 0.2003 | 0.03947 | -0.0431 | 5.0747
1.5 | 0.1752 | 0.04018 | -0.0342 | 4.3604
2 | 0.1729 | 0.04127 | -0.0284 | 4.1895
2.5 | 0.2005 | 0.04311 | -0.0272 | 4.6509
3 | 0.2361 | 0.04531 | -0.0271 | 5.2108
3.5 | 0.2773 | 0.04775 | -0.0277 | 5.8073
4 | 0.3293 | 0.05046 | -0.0292 | 6.526
4.5 | 0.3555 | 0.05312 | -0.0282 | 6.6924
5 | 0.4089 | 0.05593 | -0.0294 | 7.3109
5.5 | 0.4453 | 0.05879 | -0.029 | 7.5744
6 | 0.4838 | 0.06168 | -0.0286 | 7.8437
6.5 | 0.5353 | 0.06423 | -0.0284 | 8.3341
7 | 0.5774 | 0.06681 | -0.0274 | 8.6424
7.5 | 0.6076 | 0.06975 | -0.0258 | 8.7111
8 | 0.6721 | 0.07041 | -0.0238 | 9.5455
8.5 | 0.7135 | 0.07172 | -0.021 | 9.9484
9 | 0.8012 | 0.06659 | -0.0145 | 12.0318
9.5 | 1.0194 | 0.04051 | 0.0039 | 25.1642
10.5 | 1.0764 | 0.05009 | 0.0102 | 21.4893
11 | 1.082 | 0.05656 | 0.0126 | 19.1301
11.5 | 1.0454 | 0.0651 | 0.0138 | 16.0584
12 | 0.9893 | 0.07705 | 0.0109 | 12.8397
12.5 | 0.9171 | 0.09448 | 0.0026 | 9.7068
13.5 | 0.7635 | 0.14761 | -0.03 | 5.1724
14 | 0.7723 | 0.1593 | -0.0343 | 4.8481
14.5 | 0.7219 | 0.17952 | -0.0517 | 4.0213
15 | 0.7369 | 0.18778 | -0.0549 | 3.9243
15.5 | 0.7564 | 0.19602 | -0.0576 | 3.8588
16 | 0.7852 | 0.20638 | -0.0596 | 3.8046

## 7. Re 50k Mach 0.50 (1)
BIGFOIL.COM POLAR EXPORT
NACA63-314 a=0.0
NACA63-314 a=0.0 |  |  |  | Cl Max: | 1.172 | at alpha= | 20 | deg
JavaFoil+Calcfoil stall+Eppler ext transition |  |  |  | L/D Max: | 29.285 | at alpha= | 6 | deg
Re: | 50000 |  |  | Cd Min: | 0.01905 | at alpha= | -0.5 | deg
Mach: | 0.5 |  |  | Cl=0 at alpha= | -1.4779 | deg
|  |  |  | @ Cl=0.1, Cd= | 0.019099
|  |  |  | @ Cl=0.4, Cd= | 0.022256
|  |  |  | @ Cl=0.6, Cd= | 0.024754
alpha (deg) | Cl | Cd | Cm | Cl/Cd
-20 | -1.02 | 0.42523 | -0.003 | -2.398
-19.5 | -0.993 | 0.4338 | -0.003 | -2.29
-19 | -0.967 | 0.40939 | -0.003 | -2.361
-18.5 | -0.94 | 0.40659 | -0.004 | -2.312
-18 | -0.911 | 0.3939 | -0.004 | -2.313
-17.5 | -0.884 | 0.39208 | -0.004 | -2.254
-17 | -0.857 | 0.38557 | -0.004 | -2.222
-16.5 | -0.83 | 0.37735 | -0.004 | -2.2
-16 | -0.803 | 0.37087 | -0.004 | -2.165
-15.5 | -0.774 | 0.35904 | -0.005 | -2.157
-15 | -0.747 | 0.31762 | -0.005 | -2.352
-14.5 | -0.72 | 0.32467 | -0.005 | -2.217
-14 | -0.693 | 0.31955 | -0.005 | -2.168
-13.5 | -0.666 | 0.31479 | -0.005 | -2.114
-13 | -0.638 | 0.3103 | -0.006 | -2.057
-12.5 | -0.609 | 0.28974 | -0.005 | -2.103
-12 | -0.582 | 0.28305 | -0.006 | -2.057
-11.5 | -0.555 | 0.26799 | -0.006 | -2.07
-11 | -0.527 | 0.26094 | -0.006 | -2.021
-10.5 | -0.5 | 0.25907 | -0.006 | -1.93
-10 | -0.472 | 0.22885 | -0.006 | -2.061
-9.5 | -0.444 | 0.22368 | -0.006 | -1.986
-9 | -0.417 | 0.21985 | -0.006 | -1.895
-8.5 | -0.389 | 0.21736 | -0.006 | -1.79
-8 | -0.361 | 0.15446 | -0.006 | -2.338
-7.5 | -0.535 | 0.08692 | -0.007 | -6.151
-7 | -0.535 | 0.07409 | -0.007 | -7.226
-6.5 | -0.511 | 0.06438 | -0.007 | -7.936
-6 | -0.474 | 0.05867 | -0.008 | -8.081
-5.5 | -0.429 | 0.05282 | -0.008 | -8.13
-5 | -0.381 | 0.04898 | -0.008 | -7.783
-4.5 | -0.331 | 0.04562 | -0.009 | -7.25
-4 | -0.278 | 0.04293 | -0.01 | -6.484
-3.5 | -0.225 | 0.04097 | -0.01 | -5.484
-3 | -0.209 | 0.02029 | -0.021 | -10.299
-2.5 | -0.142 | 0.01981 | -0.022 | -7.174
-2 | -0.07 | 0.01965 | -0.021 | -3.565
-1.5 | -0.003 | 0.01934 | -0.022 | -0.161
-1 | 0.065 | 0.01915 | -0.023 | 3.382
-0.5 | 0.133 | 0.01905 | -0.023 | 6.997
0 | 0.195 | 0.02079 | -0.024 | 9.375
0.5 | 0.26 | 0.02118 | -0.024 | 12.254
1 | 0.324 | 0.02164 | -0.025 | 14.975
1.5 | 0.388 | 0.02213 | -0.026 | 17.534
2 | 0.452 | 0.0228 | -0.026 | 19.812
2.5 | 0.515 | 0.0235 | -0.027 | 21.922
3 | 0.578 | 0.02442 | -0.027 | 23.65
3.5 | 0.64 | 0.02536 | -0.028 | 25.238
4 | 0.701 | 0.02646 | -0.028 | 26.5
4.5 | 0.762 | 0.0277 | -0.028 | 27.5
5 | 0.82 | 0.0292 | -0.029 | 28.086
5.5 | 0.878 | 0.03058 | -0.029 | 28.728
6 | 0.938 | 0.03203 | -0.03 | 29.285
6.5 | 1.004 | 0.03467 | -0.031 | 28.963
7 | 1.046 | 0.03733 | -0.032 | 28.015
7.5 | 0.934 | 0.06296 | -0.016 | 14.84
8 | 0.955 | 0.07085 | -0.015 | 13.48
8.5 | 0.958 | 0.0805 | -0.014 | 11.9
9 | 0.91 | 0.09586 | -0.013 | 9.491
9.5 | 0.602 | 0.19126 | -0.013 | 3.148
10 | 0.629 | 0.20158 | -0.013 | 3.12
10.5 | 0.657 | 0.23817 | -0.015 | 2.757
11 | 0.683 | 0.22233 | -0.015 | 3.074
11.5 | 0.71 | 0.24316 | -0.016 | 2.922
12 | 0.738 | 0.25711 | -0.018 | 2.871
12.5 | 0.765 | 0.27608 | -0.018 | 2.77
13 | 0.791 | 0.30117 | -0.019 | 2.628
13.5 | 0.819 | 0.3328 | -0.02 | 2.462
14 | 0.846 | 0.31091 | -0.021 | 2.721
14.5 | 0.873 | 0.32576 | -0.021 | 2.679
15 | 0.901 | 0.34528 | -0.023 | 2.61
15.5 | 0.927 | 0.3568 | -0.023 | 2.599
16 | 0.954 | 0.37977 | -0.024 | 2.513
16.5 | 0.983 | 0.3957 | -0.025 | 2.483
17 | 1.009 | 0.40641 | -0.026 | 2.482
17.5 | 1.035 | 0.41807 | -0.026 | 2.476
18 | 1.064 | 0.45764 | -0.027 | 2.325
18.5 | 1.09 | 0.45957 | -0.028 | 2.372
19 | 1.116 | 0.46182 | -0.028 | 2.416
19.5 | 1.142 | 0.47831 | -0.029 | 2.388
20 | 1.172 | 0.50357 | -0.03 | 2.326

## 8. Re 50k Mach 0.50 (2)
BIGFOIL.COM POLAR EXPORT
NACA63-314 a=0.0
NACA63-314 a=0.0 |  |  |  | Cl Max: | 0.9895 | at alpha= | 20 | deg
XFOIL ncrit=9 |  |  |  | L/D Max: | 7.5779 | at alpha= | 8 | deg
Re: | 50000 |  |  | Cd Min: | 0.29125 | at alpha= | 20 | deg
Mach: | 0.5 |  |  | Cl=0 at alpha= | -1.6012 | deg
|  |  |  | @ Cl=0.1, Cd= | 0.041702
|  |  |  | @ Cl=0.4, Cd= | 0.063195
|  |  |  | @ Cl=0.6, Cd= | 0.080908
alpha (deg) | Cl | Cd | Cm | Cl/Cd
-20 | -0.7774 | 0.27317 | 0.0681 | -2.8458
-19.5 | -0.7559 | 0.26555 | 0.0623 | -2.8465
-19 | -0.7281 | 0.25531 | 0.0582 | -2.8518
-18 | -0.6812 | 0.23916 | 0.0481 | -2.8483
-17.5 | -0.6725 | 0.23846 | 0.0408 | -2.8202
-17 | -0.6355 | 0.2237 | 0.0383 | -2.8409
-16.5 | -0.6177 | 0.21733 | 0.0328 | -2.8422
-16 | -0.5953 | 0.20999 | 0.0284 | -2.8349
-15.5 | -0.5675 | 0.20019 | 0.0248 | -2.8348
-15 | -0.5477 | 0.19296 | 0.0204 | -2.8384
-14.5 | -0.5356 | 0.18791 | 0.0155 | -2.8503
-14 | -0.5173 | 0.18121 | 0.0116 | -2.8547
-13.5 | -0.4946 | 0.17296 | 0.0083 | -2.8596
-13 | -0.4821 | 0.16704 | 0.0048 | -2.8861
-12.5 | -0.4531 | 0.15728 | 0.0021 | -2.8808
-12 | -0.4265 | 0.1485 | -0.0006 | -2.8721
-11.5 | -0.3993 | 0.14041 | -0.0028 | -2.8438
-11 | -0.399 | 0.13613 | -0.0054 | -2.931
-10.5 | -0.3732 | 0.12755 | -0.0078 | -2.9259
-10 | -0.3571 | 0.12047 | -0.0103 | -2.9642
-9.5 | -0.3468 | 0.11413 | -0.0127 | -3.0386
-9 | -0.3791 | 0.09483 | -0.0349 | -3.9977
-8.5 | -0.392 | 0.08443 | -0.0428 | -4.6429
-8 | -0.4486 | 0.07329 | -0.0522 | -6.1209
-7.5 | -0.4969 | 0.06958 | -0.0466 | -7.1414
-7 | -0.5581 | 0.06674 | -0.0387 | -8.3623
-6.5 | -0.6139 | 0.06254 | -0.0321 | -9.8161
-6 | -0.6555 | 0.05743 | -0.0266 | -11.4139
-5.5 | -0.6769 | 0.0519 | -0.022 | -13.0424
-5 | -0.6696 | 0.04616 | -0.0195 | -14.5061
-4.5 | -0.6063 | 0.0404 | -0.0237 | -15.0074
-4 | -0.5301 | 0.03659 | -0.0262 | -14.4876
-3.5 | -0.4555 | 0.03401 | -0.0273 | -13.3931
-3 | -0.4086 | 0.03081 | -0.0259 | -13.2619
-2.5 | -0.3976 | 0.03403 | -0.0046 | -11.6838
-2 | -0.0761 | 0.04177 | -0.0269 | -1.8219
-1.5 | 0.0193 | 0.04159 | -0.0375 | 0.46405
-1 | 0.113 | 0.04172 | -0.0483 | 2.7085
-0.5 | 0.2178 | 0.04206 | -0.0615 | 5.1783
0 | 0.2408 | 0.04302 | -0.0602 | 5.5974
0.5 | 0.2379 | 0.04406 | -0.0544 | 5.3995
1 | 0.2269 | 0.04505 | -0.0473 | 5.0366
1.5 | 0.2082 | 0.04587 | -0.0391 | 4.5389
2 | 0.1893 | 0.04655 | -0.0307 | 4.0666
2.5 | 0.1871 | 0.04763 | -0.0245 | 3.9282
3 | 0.2161 | 0.04968 | -0.0231 | 4.3498
3.5 | 0.2716 | 0.05251 | -0.0247 | 5.1723
4 | 0.2952 | 0.05507 | -0.0231 | 5.3605
4.5 | 0.3531 | 0.05827 | -0.0246 | 6.0597
5 | 0.3784 | 0.06134 | -0.0235 | 6.1689
5.5 | 0.418 | 0.06474 | -0.0234 | 6.4566
6 | 0.4589 | 0.06822 | -0.0232 | 6.7268
6.5 | 0.5033 | 0.07172 | -0.0228 | 7.0176
7 | 0.5492 | 0.07518 | -0.0221 | 7.3051
7.5 | 0.5738 | 0.07928 | -0.0211 | 7.2376
8 | 0.6248 | 0.08245 | -0.0196 | 7.5779
8.5 | 0.6373 | 0.0876 | -0.019 | 7.2751
9 | 0.6745 | 0.09135 | -0.0172 | 7.3837
9.5 | 0.6855 | 0.09737 | -0.0171 | 7.0402
10 | 0.7096 | 0.10228 | -0.0158 | 6.9378
10.5 | 0.7156 | 0.10972 | -0.0169 | 6.5221
11 | 0.7256 | 0.11749 | -0.0183 | 6.1758
11.5 | 0.7223 | 0.1277 | -0.0225 | 5.6562
12 | 0.727 | 0.13768 | -0.0265 | 5.2804
12.5 | 0.741 | 0.14707 | -0.0297 | 5.0384
13 | 0.7408 | 0.15837 | -0.036 | 4.6777
13.5 | 0.751 | 0.16909 | -0.0412 | 4.4414
14 | 0.7477 | 0.18857 | -0.0543 | 3.9651
14.5 | 0.7492 | 0.19424 | -0.0598 | 3.8571
15 | 0.778 | 0.20508 | -0.063 | 3.7936
15.5 | 0.8062 | 0.21566 | -0.0662 | 3.7383
16 | 0.8119 | 0.21989 | -0.072 | 3.6923
16.5 | 0.8317 | 0.2284 | -0.0766 | 3.6414
17 | 0.8579 | 0.23836 | -0.0804 | 3.5992
17.5 | 0.8821 | 0.24748 | -0.0844 | 3.5643
18 | 0.8962 | 0.25346 | -0.0903 | 3.5359
18.5 | 0.9195 | 0.2628 | -0.0948 | 3.4989
19 | 0.9477 | 0.27396 | -0.0985 | 3.4593
19.5 | 0.9614 | 0.27892 | -0.1052 | 3.4469
20 | 0.9895 | 0.29125 | -0.1088 | 3.3974

## 9. Re 100k Mach 0.00 (1)
BIGFOIL.COM POLAR EXPORT
NACA63-314 a=0.0
NACA63-314 a=0.0 |  |  |  | Cl Max: | 1.125 | at alpha= | 9 | deg
JavaFoil+Calcfoil stall+Eppler ext transition |  |  |  | L/D Max: | 46.627 | at alpha= | 7 | deg
Re: | 100000 |  |  | Cd Min: | 0.01263 | at alpha= | -0.5 | deg
Mach: | 0 |  |  | Cl=0 at alpha= | -1.4754 | deg
|  |  |  | @ Cl=0.1, Cd= | 0.012768
|  |  |  | @ Cl=0.4, Cd= | 0.014111
|  |  |  | @ Cl=0.6, Cd= | 0.015514
alpha (deg) | Cl | Cd | Cm | Cl/Cd
-18.5 | -0.679 | 0.247 | -0.002 | -2.748
-18 | -0.701 | 0.22946 | -0.002 | -3.056
-17.5 | -0.723 | 0.22521 | -0.002 | -3.209
-17 | -0.743 | 0.21144 | -0.002 | -3.514
-16.5 | -0.762 | 0.19826 | -0.003 | -3.844
-16 | -0.78 | 0.18543 | -0.003 | -4.205
-15.5 | -0.795 | 0.1706 | -0.003 | -4.66
-15 | -0.808 | 0.15934 | -0.003 | -5.071
-14.5 | -0.818 | 0.14926 | -0.003 | -5.482
-14 | -0.825 | 0.13989 | -0.004 | -5.899
-13.5 | -0.829 | 0.12644 | -0.004 | -6.555
-13 | -0.828 | 0.1182 | -0.004 | -7.009
-12.5 | -0.822 | 0.11118 | -0.004 | -7.398
-12 | -0.811 | 0.1038 | -0.004 | -7.815
-11.5 | -0.796 | 0.09749 | -0.005 | -8.169
-11 | -0.778 | 0.09072 | -0.005 | -8.576
-10.5 | -0.755 | 0.08308 | -0.005 | -9.082
-10 | -0.727 | 0.07738 | -0.005 | -9.397
-9.5 | -0.697 | 0.07254 | -0.005 | -9.613
-9 | -0.665 | 0.06746 | -0.006 | -9.856
-8.5 | -0.63 | 0.0635 | -0.006 | -9.92
-8 | -0.593 | 0.05936 | -0.006 | -9.993
-7.5 | -0.554 | 0.05558 | -0.006 | -9.971
-7 | -0.513 | 0.05202 | -0.007 | -9.871
-6.5 | -0.471 | 0.04893 | -0.007 | -9.637
-6 | -0.428 | 0.04608 | -0.007 | -9.288
-5.5 | -0.383 | 0.04354 | -0.008 | -8.792
-5 | -0.337 | 0.04109 | -0.008 | -8.206
-4.5 | -0.291 | 0.03894 | -0.009 | -7.471
-4 | -0.302 | 0.01563 | -0.018 | -19.333
-3.5 | -0.243 | 0.01525 | -0.019 | -15.933
-3 | -0.183 | 0.01498 | -0.019 | -12.237
-2.5 | -0.123 | 0.01305 | -0.02 | -9.45
-2 | -0.063 | 0.01302 | -0.02 | -4.849
-1.5 | -0.003 | 0.01299 | -0.021 | -0.215
-1 | 0.058 | 0.01309 | -0.021 | 4.41
-0.5 | 0.118 | 0.01263 | -0.022 | 9.359
0 | 0.176 | 0.01323 | -0.022 | 13.332
0.5 | 0.235 | 0.01343 | -0.023 | 17.485
1 | 0.293 | 0.01363 | -0.023 | 21.51
1.5 | 0.351 | 0.01387 | -0.023 | 25.302
2 | 0.408 | 0.01415 | -0.024 | 28.85
2.5 | 0.465 | 0.0145 | -0.024 | 32.094
3 | 0.522 | 0.01487 | -0.025 | 35.107
3.5 | 0.578 | 0.01531 | -0.025 | 37.755
4 | 0.634 | 0.01583 | -0.026 | 40.031
4.5 | 0.689 | 0.01641 | -0.026 | 41.984
5 | 0.743 | 0.01705 | -0.026 | 43.583
5.5 | 0.796 | 0.01776 | -0.027 | 44.835
6 | 0.849 | 0.01857 | -0.027 | 45.688
6.5 | 0.901 | 0.01939 | -0.028 | 46.433
7 | 0.953 | 0.02044 | -0.028 | 46.627
7.5 | 1.002 | 0.02497 | -0.029 | 40.107
8 | 1.046 | 0.02644 | -0.029 | 39.543
8.5 | 1.087 | 0.02806 | -0.03 | 38.761
9 | 1.125 | 0.02974 | -0.03 | 37.822
9.5 | 0.994 | 0.06563 | -0.016 | 15.14
10 | 1.019 | 0.0708 | -0.015 | 14.387
10.5 | 1.043 | 0.07607 | -0.014 | 13.712
11 | 1.064 | 0.08107 | -0.014 | 13.126
11.5 | 1.081 | 0.08709 | -0.014 | 12.416
12 | 1.091 | 0.09382 | -0.013 | 11.625
12.5 | 1.096 | 0.09978 | -0.014 | 10.984
13 | 1.096 | 0.10724 | -0.013 | 10.221
13.5 | 1.092 | 0.11443 | -0.013 | 9.541
14 | 1.083 | 0.12208 | -0.013 | 8.871

## 10. Re 100k Mach 0.00 (2)
BIGFOIL.COM POLAR EXPORT
NACA63-314 a=0.0
NACA63-314 a=0.0 |  |  |  | Cl Max: | 1.1838 | at alpha= | 13 | deg
XFOIL ncrit=9 |  |  |  | L/D Max: | 49.2505 | at alpha= | 8 | deg
Re: | 100000 |  |  | Cd Min: | 0.25056 | at alpha= | -20 | deg
Mach: | 0 |  |  | Cl=0 at alpha= | -1.311 | deg
|  |  |  | @ Cl=0.1, Cd= | 0.022999
|  |  |  | @ Cl=0.4, Cd= | 0.023216
|  |  |  | @ Cl=0.6, Cd= | 0.023333
alpha (deg) | Cl | Cd | Cm | Cl/Cd
-20 | -0.7318 | 0.25056 | 0.0503 | -2.9207
-19.5 | -0.6898 | 0.23301 | 0.0516 | -2.9604
-19 | -0.6713 | 0.22663 | 0.0479 | -2.9621
-18.5 | -0.6661 | 0.22376 | 0.0406 | -2.9769
-18 | -0.6453 | 0.21406 | 0.0375 | -3.0146
-17.5 | -0.6218 | 0.20655 | 0.0353 | -3.0104
-17 | -0.6098 | 0.20071 | 0.0302 | -3.0382
-16.5 | -0.627 | 0.20012 | 0.0202 | -3.1331
-16 | -0.5754 | 0.18591 | 0.0234 | -3.095
-15.5 | -0.5742 | 0.18095 | 0.017 | -3.1733
-15 | -0.5608 | 0.17208 | 0.0132 | -3.2589
-14.5 | -0.5352 | 0.16475 | 0.0119 | -3.2486
-14 | -0.5673 | 0.16064 | 0.0006 | -3.5315
-13.5 | -0.5133 | 0.14989 | 0.0046 | -3.4245
-13 | -0.5397 | 0.14386 | -0.0051 | -3.7516
-12.5 | -0.4952 | 0.13492 | -0.0023 | -3.6703
-12 | -0.5435 | 0.12744 | -0.0152 | -4.2648
-11.5 | -0.4829 | 0.11979 | -0.0095 | -4.0312
-11 | -0.4803 | 0.11155 | -0.0131 | -4.3057
-10.5 | -0.4953 | 0.10287 | -0.0193 | -4.8148
-9.5 | -0.4817 | 0.08837 | -0.0238 | -5.4509
-9 | -0.4715 | 0.08162 | -0.0253 | -5.7768
-8 | -0.6961 | 0.04853 | -0.0324 | -14.3437
-7.5 | -0.6443 | 0.03967 | -0.0364 | -16.2415
-7 | -0.5749 | 0.03343 | -0.041 | -17.1971
-6.5 | -0.4976 | 0.02867 | -0.0463 | -17.3561
-6 | -0.4184 | 0.02579 | -0.0507 | -16.2233
-5.5 | -0.3477 | 0.02323 | -0.0535 | -14.9677
-5 | -0.2964 | 0.0214 | -0.0531 | -13.8505
-4.5 | -0.2795 | 0.018 | -0.0478 | -15.5278
-4 | -0.2431 | 0.01888 | -0.0413 | -12.8761
-3.5 | -0.1985 | 0.02002 | -0.0366 | -9.9151
-3 | -0.1561 | 0.02168 | -0.0296 | -7.2002
-2.5 | -0.1143 | 0.02282 | -0.0236 | -5.0088
-2 | -0.0651 | 0.02294 | -0.0218 | -2.8378
-1.5 | -0.0169 | 0.02297 | -0.0205 | -0.73574
-1 | 0.0278 | 0.02298 | -0.0189 | 1.2097
-0.5 | 0.0835 | 0.02304 | -0.019 | 3.6241
0 | 0.1512 | 0.02287 | -0.0205 | 6.6113
0.5 | 0.219 | 0.02307 | -0.0236 | 9.4928
2.5 | 0.5527 | 0.02334 | -0.0487 | 23.6804
3 | 0.6207 | 0.02333 | -0.0525 | 26.6052
3.5 | 0.645 | 0.0238 | -0.0486 | 27.1008
4 | 0.6661 | 0.0243 | -0.0438 | 27.4115
4.5 | 0.6872 | 0.02473 | -0.0386 | 27.7881
5 | 0.7204 | 0.02486 | -0.0346 | 28.9783
5.5 | 0.7691 | 0.02438 | -0.0321 | 31.5463
6 | 0.8265 | 0.02333 | -0.0302 | 35.4265
6.5 | 0.8741 | 0.02302 | -0.0281 | 37.9713
7 | 0.9271 | 0.02221 | -0.0261 | 41.7425
7.5 | 0.9806 | 0.02092 | -0.0237 | 46.8738
8 | 1.0185 | 0.02068 | -0.0204 | 49.2505
8.5 | 1.047 | 0.02127 | -0.0163 | 49.2243
9 | 1.051 | 0.02361 | -0.0103 | 44.515
9.5 | 1.0342 | 0.02737 | -0.0032 | 37.7859
10 | 1.0274 | 0.03175 | 0.0013 | 32.3591
10.5 | 1.0451 | 0.03541 | 0.0042 | 29.5143
11 | 1.0777 | 0.03864 | 0.0062 | 27.8908
11.5 | 1.1209 | 0.04219 | 0.0074 | 26.5679
12 | 1.1701 | 0.0464 | 0.0079 | 25.2177
12.5 | 1.1824 | 0.05169 | 0.0101 | 22.8748
13 | 1.1838 | 0.05771 | 0.012 | 20.5129
13.5 | 1.179 | 0.06422 | 0.0131 | 18.3588
14 | 1.1751 | 0.07188 | 0.0131 | 16.3481
14.5 | 1.1393 | 0.08162 | 0.0117 | 13.9586
15 | 0.9973 | 0.10516 | -0.0019 | 9.4836
15.5 | 0.9221 | 0.1294 | -0.0165 | 7.126
16 | 0.8107 | 0.18926 | -0.0479 | 4.2835
16.5 | 0.7967 | 0.19618 | -0.056 | 4.0611
17 | 0.8142 | 0.20474 | -0.0589 | 3.9768
17.5 | 0.8266 | 0.21111 | -0.0628 | 3.9155
18 | 0.8361 | 0.21952 | -0.0677 | 3.8088

## 11. Re 100k Mach 0.10 (1)
BIGFOIL.COM POLAR EXPORT
NACA63-314 a=0.0
NACA63-314 a=0.0 |  |  |  | Cl Max: | 1.128 | at alpha= | 9 | deg
JavaFoil+Calcfoil stall+Eppler ext transition |  |  |  | L/D Max: | 46.253 | at alpha= | 6.5 | deg
Re: | 100000 |  |  | Cd Min: | 0.01301 | at alpha= | -1.5 | deg
Mach: | 0.1 |  |  | Cl=0 at alpha= | -1.4754 | deg
|  |  |  | @ Cl=0.1, Cd= | 0.013131
|  |  |  | @ Cl=0.4, Cd= | 0.014168
|  |  |  | @ Cl=0.6, Cd= | 0.015584
alpha (deg) | Cl | Cd | Cm | Cl/Cd
-18 | -0.655 | 0.24958 | -0.002 | -2.624
-17.5 | -0.68 | 0.2313 | -0.002 | -2.939
-17 | -0.704 | 0.22698 | -0.002 | -3.102
-16.5 | -0.727 | 0.20535 | -0.003 | -3.54
-16 | -0.748 | 0.18537 | -0.003 | -4.036
-15.5 | -0.767 | 0.17934 | -0.003 | -4.279
-15 | -0.784 | 0.1617 | -0.003 | -4.849
-14.5 | -0.798 | 0.15319 | -0.003 | -5.209
-14 | -0.808 | 0.1389 | -0.003 | -5.818
-13.5 | -0.815 | 0.12978 | -0.004 | -6.28
-13 | -0.818 | 0.12111 | -0.004 | -6.753
-12.5 | -0.814 | 0.11128 | -0.004 | -7.317
-12 | -0.805 | 0.10461 | -0.004 | -7.697
-11.5 | -0.792 | 0.09679 | -0.005 | -8.185
-11 | -0.775 | 0.091 | -0.005 | -8.521
-10.5 | -0.753 | 0.08501 | -0.005 | -8.859
-10 | -0.727 | 0.07809 | -0.005 | -9.307
-9.5 | -0.698 | 0.07278 | -0.005 | -9.586
-9 | -0.666 | 0.06835 | -0.006 | -9.742
-8.5 | -0.631 | 0.06421 | -0.006 | -9.833
-8 | -0.595 | 0.05995 | -0.006 | -9.923
-7.5 | -0.556 | 0.05604 | -0.006 | -9.922
-7 | -0.515 | 0.05234 | -0.007 | -9.846
-6.5 | -0.473 | 0.04874 | -0.007 | -9.712
-6 | -0.43 | 0.04611 | -0.007 | -9.32
-5.5 | -0.385 | 0.04346 | -0.008 | -8.85
-5 | -0.339 | 0.04123 | -0.008 | -8.216
-4.5 | -0.293 | 0.03867 | -0.009 | -7.57
-4 | -0.304 | 0.01565 | -0.018 | -19.399
-3.5 | -0.244 | 0.01536 | -0.019 | -15.888
-3 | -0.184 | 0.01509 | -0.019 | -12.207
-2.5 | -0.124 | 0.01306 | -0.02 | -9.488
-2 | -0.063 | 0.01304 | -0.02 | -4.868
-1.5 | -0.003 | 0.01301 | -0.021 | -0.216
-1 | 0.058 | 0.01311 | -0.021 | 4.427
-0.5 | 0.119 | 0.01314 | -0.022 | 9.042
0 | 0.177 | 0.01327 | -0.022 | 13.348
0.5 | 0.236 | 0.01347 | -0.023 | 17.51
1 | 0.294 | 0.01365 | -0.023 | 21.554
1.5 | 0.352 | 0.01392 | -0.024 | 25.312
2 | 0.41 | 0.01422 | -0.024 | 28.85
2.5 | 0.467 | 0.01456 | -0.024 | 32.091
3 | 0.524 | 0.01494 | -0.025 | 35.096
3.5 | 0.581 | 0.01539 | -0.025 | 37.73
4 | 0.636 | 0.01595 | -0.026 | 39.888
4.5 | 0.692 | 0.0165 | -0.026 | 41.916
5 | 0.746 | 0.01715 | -0.027 | 43.489
5.5 | 0.8 | 0.01789 | -0.027 | 44.694
6 | 0.852 | 0.01871 | -0.027 | 45.556
6.5 | 0.904 | 0.01955 | -0.028 | 46.253
7 | 0.959 | 0.02384 | -0.029 | 40.226
7.5 | 1.005 | 0.02518 | -0.029 | 39.928
8 | 1.049 | 0.02671 | -0.029 | 39.284
8.5 | 1.091 | 0.02837 | -0.03 | 38.447
9 | 1.128 | 0.03009 | -0.03 | 37.47
9.5 | 0.996 | 0.06576 | -0.017 | 15.153
10 | 1.02 | 0.07134 | -0.015 | 14.299
10.5 | 1.044 | 0.07683 | -0.014 | 13.586
11 | 1.064 | 0.082 | -0.014 | 12.973
11.5 | 1.079 | 0.08829 | -0.014 | 12.226
12 | 1.087 | 0.09366 | -0.014 | 11.606
12.5 | 1.09 | 0.10142 | -0.014 | 10.744
13 | 1.087 | 0.10912 | -0.013 | 9.962
13.5 | 1.08 | 0.11485 | -0.013 | 9.402
14 | 1.068 | 0.12667 | -0.014 | 8.429

## 12. Re 100k Mach 0.10 (2)
BIGFOIL.COM POLAR EXPORT
NACA63-314 a=0.0
NACA63-314 a=0.0 |  |  |  | Cl Max: | 1.179 | at alpha= | 12 | deg
XFOIL ncrit=9 |  |  |  | L/D Max: | 49.3105 | at alpha= | 8 | deg
Re: | 100000 |  |  | Cd Min: | 0.24521 | at alpha= | -20 | deg
Mach: | 0.1 |  |  | Cl=0 at alpha= | -1.3217 | deg
|  |  |  | @ Cl=0.1, Cd= | 0.023192
|  |  |  | @ Cl=0.4, Cd= | 0.023444
|  |  |  | @ Cl=0.6, Cd= | 0.02353
alpha (deg) | Cl | Cd | Cm | Cl/Cd
-20 | -0.7219 | 0.24521 | 0.0529 | -2.944
-19.5 | -0.6913 | 0.23376 | 0.0522 | -2.9573
-19 | -0.6729 | 0.22736 | 0.0483 | -2.9596
-18.5 | -0.6687 | 0.22495 | 0.0407 | -2.9727
-18 | -0.6453 | 0.21452 | 0.0381 | -3.0081
-17.5 | -0.6226 | 0.20719 | 0.0356 | -3.005
-17 | -0.6117 | 0.20161 | 0.0302 | -3.0341
-16.5 | -0.6284 | 0.20107 | 0.0203 | -3.1253
-16 | -0.5755 | 0.18649 | 0.0236 | -3.086
-15.5 | -0.5766 | 0.18198 | 0.0168 | -3.1685
-15 | -0.5577 | 0.17244 | 0.0139 | -3.2342
-14.5 | -0.5349 | 0.16533 | 0.012 | -3.2353
-14 | -0.5681 | 0.1615 | 0.0005 | -3.5176
-13.5 | -0.5117 | 0.15044 | 0.0048 | -3.4014
-13 | -0.5413 | 0.14468 | -0.0055 | -3.7414
-12.5 | -0.493 | 0.13554 | -0.0022 | -3.6373
-12 | -0.512 | 0.12718 | -0.0101 | -4.0258
-11.5 | -0.4825 | 0.12039 | -0.0097 | -4.0078
-11 | -0.4759 | 0.11226 | -0.0128 | -4.2393
-10.5 | -0.4877 | 0.10375 | -0.0185 | -4.7007
-10 | -0.5015 | 0.09535 | -0.0242 | -5.2596
-9.5 | -0.473 | 0.08936 | -0.023 | -5.2932
-9 | -0.4651 | 0.08241 | -0.025 | -5.6437
-8 | -0.6928 | 0.04929 | -0.0334 | -14.0556
-7.5 | -0.6434 | 0.04034 | -0.0375 | -15.9494
-7 | -0.5747 | 0.03382 | -0.0421 | -16.9929
-6.5 | -0.498 | 0.02897 | -0.0473 | -17.1902
-6 | -0.4196 | 0.02599 | -0.0514 | -16.1447
-5.5 | -0.349 | 0.02342 | -0.0541 | -14.9018
-5 | -0.2965 | 0.02157 | -0.0537 | -13.7459
-4.5 | -0.2744 | 0.0184 | -0.0493 | -14.913
-4 | -0.2437 | 0.01887 | -0.0419 | -12.9147
-3.5 | -0.1987 | 0.02006 | -0.0371 | -9.9053
-3 | -0.1567 | 0.02167 | -0.0301 | -7.2312
-2.5 | -0.1138 | 0.02292 | -0.0239 | -4.9651
-2 | -0.0657 | 0.02302 | -0.0219 | -2.854
-1.5 | -0.0169 | 0.02306 | -0.0206 | -0.73287
-1 | 0.0305 | 0.02311 | -0.0193 | 1.3198
-0.5 | 0.0807 | 0.02318 | -0.0187 | 3.4814
0 | 0.1455 | 0.02322 | -0.0202 | 6.2661
0.5 | 0.2188 | 0.02314 | -0.0233 | 9.4555
1 | 0.2947 | 0.02337 | -0.0281 | 12.6102
2.5 | 0.5522 | 0.02355 | -0.0483 | 23.448
3 | 0.6235 | 0.02352 | -0.0527 | 26.5094
3.5 | 0.6474 | 0.02401 | -0.0487 | 26.9638
4 | 0.6683 | 0.0245 | -0.0438 | 27.2776
4.5 | 0.6896 | 0.0249 | -0.0385 | 27.6948
5 | 0.724 | 0.02494 | -0.0344 | 29.0297
5.5 | 0.7741 | 0.02437 | -0.032 | 31.7645
6 | 0.8246 | 0.02388 | -0.0298 | 34.531
6.5 | 0.8798 | 0.02299 | -0.0278 | 38.2688
7 | 0.9324 | 0.02222 | -0.0257 | 41.9622
7.5 | 0.9815 | 0.0212 | -0.023 | 46.2972
8 | 1.0227 | 0.02074 | -0.0197 | 49.3105
8.5 | 1.0473 | 0.02157 | -0.0152 | 48.5535
9 | 1.047 | 0.02416 | -0.0088 | 43.3361
9.5 | 1.0289 | 0.02811 | -0.0019 | 36.6026
10 | 1.0253 | 0.03245 | 0.0023 | 31.5963
10.5 | 1.0443 | 0.03608 | 0.0051 | 28.944
11 | 1.0785 | 0.03937 | 0.0071 | 27.394
11.5 | 1.1207 | 0.04307 | 0.0084 | 26.0204
12 | 1.179 | 0.04818 | 0.0083 | 24.4707
12.5 | 1.1743 | 0.05306 | 0.0113 | 22.1315
13 | 1.1693 | 0.05948 | 0.013 | 19.6587
13.5 | 1.1505 | 0.06706 | 0.0136 | 17.1563
14 | 1.1199 | 0.07609 | 0.0124 | 14.7181
14.5 | 1.0504 | 0.09069 | 0.0064 | 11.5823
15 | 0.9715 | 0.11074 | -0.0053 | 8.7728
15.5 | 0.9119 | 0.13313 | -0.0184 | 6.8497
16 | 0.8107 | 0.19023 | -0.0485 | 4.2617
16.5 | 0.7973 | 0.19703 | -0.0566 | 4.0466
17 | 0.8162 | 0.20568 | -0.0594 | 3.9683

## 13. Re 100k Mach 0.25 (1)
BIGFOIL.COM POLAR EXPORT
NACA63-314 a=0.0
NACA63-314 a=0.0 |  |  |  | Cl Max: | 1.107 | at alpha= | 8.5 | deg
JavaFoil+Calcfoil stall+Eppler ext transition |  |  |  | L/D Max: | 45.216 | at alpha= | 6.5 | deg
Re: | 100000 |  |  | Cd Min: | 0.01326 | at alpha= | -1 | deg
Mach: | 0.25 |  |  | Cl=0 at alpha= | -1.4762 | deg
|  |  |  | @ Cl=0.1, Cd= | 0.013299
|  |  |  | @ Cl=0.4, Cd= | 0.014438
|  |  |  | @ Cl=0.6, Cd= | 0.015938
alpha (deg) | Cl | Cd | Cm | Cl/Cd
-16.5 | -0.396 | 0.34619 | -0.002 | -1.145
-16 | -0.458 | 0.28563 | -0.003 | -1.605
-15.5 | -0.516 | 0.24136 | -0.003 | -2.138
-15 | -0.569 | 0.2173 | -0.003 | -2.618
-14.5 | -0.617 | 0.19898 | -0.003 | -3.099
-14 | -0.659 | 0.17454 | -0.003 | -3.774
-13.5 | -0.694 | 0.15851 | -0.004 | -4.379
-13 | -0.723 | 0.14046 | -0.004 | -5.146
-12.5 | -0.741 | 0.13252 | -0.004 | -5.593
-12 | -0.75 | 0.11756 | -0.004 | -6.383
-11.5 | -0.753 | 0.10621 | -0.005 | -7.088
-11 | -0.749 | 0.09821 | -0.005 | -7.627
-10.5 | -0.737 | 0.09233 | -0.005 | -7.98
-10 | -0.718 | 0.08248 | -0.005 | -8.707
-9.5 | -0.695 | 0.07576 | -0.006 | -9.171
-9 | -0.667 | 0.07134 | -0.006 | -9.356
-8.5 | -0.637 | 0.06603 | -0.006 | -9.64
-8 | -0.602 | 0.06139 | -0.006 | -9.81
-7.5 | -0.565 | 0.05713 | -0.007 | -9.891
-7 | -0.525 | 0.05341 | -0.007 | -9.836
-6.5 | -0.483 | 0.05002 | -0.007 | -9.662
-6 | -0.439 | 0.04666 | -0.007 | -9.419
-5.5 | -0.394 | 0.04424 | -0.008 | -8.902
-5 | -0.347 | 0.04142 | -0.008 | -8.381
-4.5 | -0.3 | 0.03935 | -0.009 | -7.612
-4 | -0.312 | 0.01588 | -0.019 | -19.616
-3.5 | -0.251 | 0.01558 | -0.019 | -16.09
-3 | -0.189 | 0.01529 | -0.02 | -12.374
-2.5 | -0.127 | 0.01327 | -0.02 | -9.6
-2 | -0.065 | 0.01327 | -0.021 | -4.915
-1.5 | -0.003 | 0.01327 | -0.022 | -0.218
-1 | 0.06 | 0.01326 | -0.022 | 4.496
-0.5 | 0.122 | 0.01332 | -0.022 | 9.171
0 | 0.181 | 0.01354 | -0.023 | 13.395
0.5 | 0.241 | 0.01371 | -0.023 | 17.605
1 | 0.301 | 0.01392 | -0.024 | 21.647
1.5 | 0.361 | 0.01422 | -0.024 | 25.369
2 | 0.42 | 0.01455 | -0.024 | 28.862
2.5 | 0.479 | 0.01492 | -0.025 | 32.074
3 | 0.537 | 0.01534 | -0.025 | 34.998
3.5 | 0.594 | 0.01588 | -0.026 | 37.421
4 | 0.652 | 0.01644 | -0.026 | 39.639
4.5 | 0.708 | 0.01705 | -0.027 | 41.545
5 | 0.764 | 0.01777 | -0.027 | 42.97
5.5 | 0.818 | 0.01858 | -0.028 | 44.035
6 | 0.872 | 0.01946 | -0.028 | 44.817
6.5 | 0.925 | 0.02046 | -0.029 | 45.216
7 | 0.979 | 0.02499 | -0.029 | 39.172
7.5 | 1.025 | 0.02656 | -0.03 | 38.586
8 | 1.068 | 0.02829 | -0.03 | 37.737
8.5 | 1.107 | 0.03016 | -0.03 | 36.702
9 | 0.98 | 0.0634 | -0.017 | 15.455
9.5 | 1.004 | 0.06843 | -0.015 | 14.677
10 | 1.026 | 0.07397 | -0.015 | 13.87
10.5 | 1.043 | 0.07976 | -0.014 | 13.072
11 | 1.054 | 0.08668 | -0.014 | 12.159
11.5 | 1.058 | 0.09367 | -0.014 | 11.295
12 | 1.05 | 0.10013 | -0.013 | 10.482
12.5 | 1.033 | 0.1103 | -0.013 | 9.365
13 | 1.008 | 0.11988 | -0.013 | 8.406
13.5 | 0.973 | 0.13171 | -0.013 | 7.391

## 14. Re 100k Mach 0.25 (2)
BIGFOIL.COM POLAR EXPORT
NACA63-314 a=0.0
NACA63-314 a=0.0 |  |  |  | Cl Max: | 1.1295 | at alpha= | 12 | deg
XFOIL ncrit=9 |  |  |  | L/D Max: | 47.4162 | at alpha= | 8 | deg
Re: | 100000 |  |  | Cd Min: | 0.24565 | at alpha= | -20 | deg
Mach: | 0.25 |  |  | Cl=0 at alpha= | -1.2982 | deg
|  |  |  | @ Cl=0.1, Cd= | 0.023808
|  |  |  | @ Cl=0.4, Cd= | 0.0246
|  |  |  | @ Cl=0.6, Cd= | 0.024287
alpha (deg) | Cl | Cd | Cm | Cl/Cd
-20 | -0.7235 | 0.24565 | 0.058 | -2.9452
-19.5 | -0.7009 | 0.23803 | 0.0549 | -2.9446
-19 | -0.6826 | 0.23158 | 0.0504 | -2.9476
-18.5 | -0.6839 | 0.23184 | 0.0415 | -2.9499
-18 | -0.6484 | 0.2177 | 0.0411 | -2.9784
-17.5 | -0.6281 | 0.21075 | 0.0374 | -2.9803
-17 | -0.625 | 0.20749 | 0.03 | -3.0122
-16.5 | -0.5997 | 0.19693 | 0.0275 | -3.0452
-16 | -0.5775 | 0.18969 | 0.0248 | -3.0444
-15.5 | -0.5889 | 0.18754 | 0.016 | -3.1401
-15 | -0.5492 | 0.17505 | 0.0162 | -3.1374
-14.5 | -0.5381 | 0.16888 | 0.0118 | -3.1863
-14 | -0.5291 | 0.16088 | 0.0073 | -3.2888
-13.5 | -0.5062 | 0.15337 | 0.0053 | -3.3005
-13 | -0.5221 | 0.14657 | -0.0028 | -3.5621
-12.5 | -0.4857 | 0.13863 | -0.002 | -3.5036
-12 | -0.4801 | 0.13055 | -0.0062 | -3.6775
-11.5 | -0.5063 | 0.12416 | -0.015 | -4.0778
-11 | -0.4577 | 0.11559 | -0.012 | -3.9597
-10.5 | -0.4555 | 0.10773 | -0.0159 | -4.2282
-10 | -0.4502 | 0.10033 | -0.019 | -4.4872
-9.5 | -0.4425 | 0.09315 | -0.0215 | -4.7504
-9 | -0.4378 | 0.08584 | -0.0245 | -5.1002
-8.5 | -0.6147 | 0.05875 | -0.0462 | -10.463
-8 | -0.6693 | 0.05315 | -0.0386 | -12.5927
-7.5 | -0.6361 | 0.04306 | -0.0437 | -14.7724
-7 | -0.569 | 0.03597 | -0.0485 | -15.8187
-6.5 | -0.4964 | 0.03058 | -0.053 | -16.2328
-6 | -0.4207 | 0.0271 | -0.0562 | -15.524
-5.5 | -0.3508 | 0.02437 | -0.0581 | -14.3947
-5 | -0.2941 | 0.02251 | -0.0575 | -13.0653
-4.5 | -0.2605 | 0.02077 | -0.0537 | -12.5421
-4 | -0.252 | 0.01897 | -0.0447 | -13.2841
-3.5 | -0.2075 | 0.02028 | -0.0391 | -10.2318
-3 | -0.1645 | 0.02174 | -0.0328 | -7.5667
-2.5 | -0.119 | 0.02349 | -0.025 | -5.066
-2 | -0.068 | 0.02374 | -0.0226 | -2.8644
-1.5 | -0.0222 | 0.02362 | -0.0207 | -0.93988
-1 | 0.0328 | 0.02358 | -0.0198 | 1.391
-0.5 | 0.0852 | 0.02375 | -0.0194 | 3.5874
0 | 0.1365 | 0.02395 | -0.019 | 5.6994
1 | 0.2807 | 0.02451 | -0.0259 | 11.4525
1.5 | 0.3698 | 0.02463 | -0.0325 | 15.0142
2 | 0.4603 | 0.02454 | -0.0391 | 18.7571
2.5 | 0.5499 | 0.02421 | -0.0452 | 22.7138
3 | 0.6411 | 0.02435 | -0.0533 | 26.3285
4 | 0.6779 | 0.02577 | -0.0434 | 26.3058
4.5 | 0.6927 | 0.0264 | -0.0371 | 26.2386
5 | 0.7271 | 0.02649 | -0.0328 | 27.4481
5.5 | 0.7831 | 0.02567 | -0.0304 | 30.5064
6 | 0.8377 | 0.02499 | -0.028 | 33.5214
6.5 | 0.9011 | 0.0236 | -0.026 | 38.1822
7 | 0.9539 | 0.02274 | -0.0232 | 41.9481
7.5 | 1.0001 | 0.02177 | -0.0195 | 45.9394
8 | 1.0332 | 0.02179 | -0.0148 | 47.4162
8.5 | 1.0391 | 0.02367 | -0.0083 | 43.8995
9 | 1.021 | 0.02731 | -0.001 | 37.3856
9.5 | 1.0093 | 0.03197 | 0.0036 | 31.5702
10 | 1.0165 | 0.03619 | 0.0069 | 28.0879
10.5 | 1.0434 | 0.03978 | 0.0095 | 26.2293
11 | 1.0804 | 0.04357 | 0.0116 | 24.7969
11.5 | 1.1104 | 0.04837 | 0.0134 | 22.9564
12 | 1.1295 | 0.05389 | 0.0149 | 20.9594
12.5 | 1.1246 | 0.06117 | 0.0157 | 18.3848
13 | 1.0929 | 0.06984 | 0.0148 | 15.6486
13.5 | 1.0526 | 0.08073 | 0.0114 | 13.0385
14 | 1.0017 | 0.09459 | 0.0046 | 10.5899
14.5 | 0.9486 | 0.11171 | -0.0054 | 8.4916
15 | 0.823 | 0.15617 | -0.0337 | 5.2699
15.5 | 0.8371 | 0.16466 | -0.0361 | 5.0838
16 | 0.8145 | 0.19534 | -0.0516 | 4.1697
16.5 | 0.8022 | 0.2016 | -0.06 | 3.9792
17 | 0.829 | 0.21096 | -0.0617 | 3.9297

## 15. Re 100k Mach 0.50 (1)
BIGFOIL.COM POLAR EXPORT
NACA63-314 a=0.0
NACA63-314 a=0.0 |  |  |  | Cl Max: | 1.172 | at alpha= | 20 | deg
JavaFoil+Calcfoil stall+Eppler ext transition |  |  |  | L/D Max: | 40.914 | at alpha= | 6 | deg
Re: | 100000 |  |  | Cd Min: | 0.01402 | at alpha= | -1 | deg
Mach: | 0.5 |  |  | Cl=0 at alpha= | -1.4786 | deg
|  |  |  | @ Cl=0.1, Cd= | 0.014039
|  |  |  | @ Cl=0.4, Cd= | 0.015724
|  |  |  | @ Cl=0.6, Cd= | 0.017448
alpha (deg) | Cl | Cd | Cm | Cl/Cd
-20 | -1.02 | 0.341 | -0.003 | -2.991
-19.5 | -0.993 | 0.33568 | -0.003 | -2.959
-19 | -0.967 | 0.33309 | -0.003 | -2.902
-18.5 | -0.94 | 0.33068 | -0.004 | -2.843
-18 | -0.911 | 0.31581 | -0.004 | -2.886
-17.5 | -0.884 | 0.30877 | -0.004 | -2.862
-17 | -0.857 | 0.3092 | -0.004 | -2.771
-16.5 | -0.83 | 0.28849 | -0.004 | -2.877
-16 | -0.803 | 0.29977 | -0.004 | -2.679
-15.5 | -0.775 | 0.27562 | -0.005 | -2.81
-15 | -0.747 | 0.25271 | -0.005 | -2.956
-14.5 | -0.72 | 0.24712 | -0.005 | -2.913
-14 | -0.693 | 0.2424 | -0.005 | -2.858
-13.5 | -0.666 | 0.23795 | -0.005 | -2.797
-13 | -0.638 | 0.23374 | -0.006 | -2.731
-12.5 | -0.609 | 0.2296 | -0.005 | -2.654
-12 | -0.582 | 0.22554 | -0.006 | -2.581
-11.5 | -0.555 | 0.21288 | -0.006 | -2.606
-11 | -0.527 | 0.20666 | -0.006 | -2.552
-10.5 | -0.5 | 0.20452 | -0.006 | -2.445
-10 | -0.472 | 0.17991 | -0.006 | -2.622
-9.5 | -0.444 | 0.16635 | -0.006 | -2.67
-9 | -0.417 | 0.16287 | -0.006 | -2.558
-8.5 | -0.389 | 0.16659 | -0.006 | -2.336
-8 | -0.361 | 0.12013 | -0.006 | -3.006
-7.5 | -0.535 | 0.07333 | -0.007 | -7.291
-7 | -0.535 | 0.0634 | -0.007 | -8.444
-6.5 | -0.511 | 0.05717 | -0.008 | -8.937
-6 | -0.474 | 0.05153 | -0.008 | -9.201
-5.5 | -0.43 | 0.0473 | -0.008 | -9.081
-5 | -0.381 | 0.04421 | -0.009 | -8.627
-4.5 | -0.331 | 0.04132 | -0.01 | -8.009
-4 | -0.279 | 0.03893 | -0.01 | -7.155
-3.5 | -0.279 | 0.01694 | -0.022 | -16.466
-3 | -0.211 | 0.01605 | -0.022 | -13.139
-2.5 | -0.142 | 0.01616 | -0.023 | -8.793
-2 | -0.073 | 0.01416 | -0.023 | -5.143
-1.5 | -0.003 | 0.01406 | -0.024 | -0.229
-1 | 0.067 | 0.01402 | -0.024 | 4.755
-0.5 | 0.137 | 0.01406 | -0.025 | 9.709
0 | 0.2 | 0.01477 | -0.025 | 13.528
0.5 | 0.266 | 0.015 | -0.026 | 17.733
1 | 0.332 | 0.01535 | -0.026 | 21.624
1.5 | 0.398 | 0.01571 | -0.026 | 25.305
2 | 0.463 | 0.01618 | -0.027 | 28.607
2.5 | 0.528 | 0.01673 | -0.027 | 31.548
3 | 0.592 | 0.01736 | -0.028 | 34.073
3.5 | 0.655 | 0.01805 | -0.028 | 36.312
4 | 0.718 | 0.01886 | -0.029 | 38.073
4.5 | 0.78 | 0.01977 | -0.029 | 39.457
5 | 0.839 | 0.02084 | -0.03 | 40.284
5.5 | 0.899 | 0.02201 | -0.03 | 40.83
6 | 0.957 | 0.02339 | -0.031 | 40.914
6.5 | 1.011 | 0.02911 | -0.032 | 34.719
7 | 1.053 | 0.03144 | -0.032 | 33.494
7.5 | 1.086 | 0.03403 | -0.032 | 31.919
8 | 0.956 | 0.06261 | -0.015 | 15.262
8.5 | 0.958 | 0.06966 | -0.015 | 13.757
9 | 0.91 | 0.08253 | -0.013 | 11.026
9.5 | 0.602 | 0.14835 | -0.013 | 4.058
10 | 0.629 | 0.15752 | -0.013 | 3.993
10.5 | 0.657 | 0.18688 | -0.015 | 3.513
11 | 0.683 | 0.17758 | -0.016 | 3.848
11.5 | 0.71 | 0.18563 | -0.016 | 3.827
12 | 0.738 | 0.20485 | -0.018 | 3.603
12.5 | 0.765 | 0.22031 | -0.018 | 3.471
13 | 0.791 | 0.23745 | -0.019 | 3.333
13.5 | 0.819 | 0.25012 | -0.02 | 3.276
14 | 0.846 | 0.24718 | -0.021 | 3.423
14.5 | 0.873 | 0.25391 | -0.021 | 3.438
15 | 0.901 | 0.27683 | -0.023 | 3.255
15.5 | 0.927 | 0.28007 | -0.023 | 3.312
16 | 0.954 | 0.29745 | -0.024 | 3.209
16.5 | 0.983 | 0.31427 | -0.025 | 3.127
17 | 1.009 | 0.31852 | -0.026 | 3.167
17.5 | 1.035 | 0.32898 | -0.026 | 3.147
18 | 1.064 | 0.34758 | -0.027 | 3.061
18.5 | 1.09 | 0.36075 | -0.028 | 3.022
19 | 1.116 | 0.3611 | -0.028 | 3.09
19.5 | 1.142 | 0.36951 | -0.029 | 3.091
20 | 1.172 | 0.38104 | -0.03 | 3.075

## 16. Re 100k Mach 0.50 (2)
BIGFOIL.COM POLAR EXPORT
NACA63-314 a=0.0
NACA63-314 a=0.0 |  |  |  | Cl Max: | 0.9884 | at alpha= | 20 | deg
XFOIL ncrit=9 |  |  |  | L/D Max: | 33.3458 | at alpha= | 7.5 | deg
Re: | 100000 |  |  | Cd Min: | 0.28278 | at alpha= | 20 | deg
Mach: | 0.5 |  |  | Cl=0 at alpha= | -1.1741 | deg
|  |  |  | @ Cl=0.1, Cd= | 0.027503
|  |  |  | @ Cl=0.4, Cd= | 0.030434
|  |  |  | @ Cl=0.6, Cd= | 0.03117
alpha (deg) | Cl | Cd | Cm | Cl/Cd
-20 | -0.779 | 0.26838 | 0.0719 | -2.9026
-19.5 | -0.7594 | 0.2625 | 0.0649 | -2.893
-19 | -0.7441 | 0.25751 | 0.0575 | -2.8896
-18.5 | -0.7096 | 0.24389 | 0.0556 | -2.9095
-18 | -0.687 | 0.23627 | 0.0501 | -2.9077
-17.5 | -0.683 | 0.23604 | 0.0407 | -2.8936
-17 | -0.6426 | 0.2197 | 0.0395 | -2.9249
-16.5 | -0.619 | 0.21194 | 0.0348 | -2.9206
-16 | -0.6273 | 0.21329 | 0.0247 | -2.9411
-15.5 | -0.5754 | 0.19556 | 0.0252 | -2.9423
-15 | -0.5629 | 0.18991 | 0.0187 | -2.964
-14.5 | -0.536 | 0.1799 | 0.0153 | -2.9794
-14 | -0.516 | 0.17248 | 0.0108 | -2.9917
-13.5 | -0.5036 | 0.16472 | 0.0053 | -3.0573
-13 | -0.4797 | 0.15685 | 0.002 | -3.0583
-12.5 | -0.4604 | 0.14848 | -0.0018 | -3.1008
-12 | -0.4754 | 0.1442 | -0.0099 | -3.2968
-11.5 | -0.4261 | 0.13298 | -0.0095 | -3.2042
-11 | -0.4176 | 0.12541 | -0.014 | -3.3299
-10 | -0.4064 | 0.11081 | -0.0233 | -3.6675
-8.5 | -0.4286 | 0.06923 | -0.0558 | -6.191
-8 | -0.4805 | 0.06363 | -0.0552 | -7.5515
-7.5 | -0.4987 | 0.05227 | -0.0693 | -9.5408
-7 | -0.4899 | 0.04403 | -0.0754 | -11.1265
-6.5 | -0.4668 | 0.038 | -0.0758 | -12.2842
-6 | -0.4331 | 0.03348 | -0.0734 | -12.9361
-5.5 | -0.385 | 0.03002 | -0.0707 | -12.8248
-5 | -0.3242 | 0.02702 | -0.0689 | -11.9985
-4.5 | -0.27 | 0.02506 | -0.0658 | -10.7741
-4 | -0.2339 | 0.02355 | -0.0606 | -9.9321
-3.5 | -0.2316 | 0.02094 | -0.0516 | -11.0602
-3 | -0.1901 | 0.02268 | -0.0425 | -8.3818
-2.5 | -0.1425 | 0.02471 | -0.0339 | -5.7669
-2 | -0.081 | 0.02679 | -0.026 | -3.0235
-1.5 | -0.0307 | 0.02668 | -0.0233 | -1.1507
-1 | 0.0164 | 0.02686 | -0.0208 | 0.61057
-0.5 | 0.0643 | 0.02718 | -0.0188 | 2.3657
0 | 0.1041 | 0.02754 | -0.0159 | 3.78
0.5 | 0.1602 | 0.02813 | -0.0155 | 5.695
1 | 0.2127 | 0.02879 | -0.015 | 7.388
1.5 | 0.295 | 0.02962 | -0.0197 | 9.9595
2 | 0.3905 | 0.03038 | -0.0267 | 12.8539
2.5 | 0.4921 | 0.03096 | -0.0344 | 15.8947
3 | 0.605 | 0.03118 | -0.0434 | 19.4035
4 | 0.6001 | 0.03457 | -0.0307 | 17.359
5 | 0.6885 | 0.03477 | -0.0222 | 19.8016
5.5 | 0.7196 | 0.0361 | -0.0182 | 19.9335
6 | 0.7578 | 0.0369 | -0.0141 | 20.5366
6.5 | 0.8342 | 0.03483 | -0.01 | 23.9506
7 | 0.9415 | 0.03018 | -0.0055 | 31.1962
7.5 | 0.9787 | 0.02935 | 0.0013 | 33.3458
8 | 0.9849 | 0.03171 | 0.0071 | 31.0596
8.5 | 0.9741 | 0.03656 | 0.011 | 26.6439
9 | 0.968 | 0.04205 | 0.0138 | 23.0202
9.5 | 0.9753 | 0.04726 | 0.0164 | 20.6369
10 | 0.9822 | 0.05353 | 0.0178 | 18.3486
10.5 | 0.9802 | 0.06092 | 0.0178 | 16.09
11 | 0.9496 | 0.07196 | 0.0138 | 13.1962
11.5 | 0.9074 | 0.08569 | 0.0065 | 10.5893
12 | 0.8471 | 0.10468 | -0.0058 | 8.0923
12.5 | 0.8063 | 0.12368 | -0.0176 | 6.5192
13 | 0.8076 | 0.13449 | -0.0225 | 6.0049
13.5 | 0.7939 | 0.15027 | -0.032 | 5.2832
14 | 0.7953 | 0.16315 | -0.0391 | 4.8747
14.5 | 0.8013 | 0.17514 | -0.0459 | 4.5752
15 | 0.8242 | 0.18526 | -0.0492 | 4.4489
15.5 | 0.8081 | 0.20394 | -0.0639 | 3.9624
16.5 | 0.8457 | 0.22169 | -0.0737 | 3.8148
17 | 0.8751 | 0.23123 | -0.0765 | 3.7845
17.5 | 0.8849 | 0.23915 | -0.0838 | 3.7002
18 | 0.9122 | 0.24851 | -0.0871 | 3.6707
18.5 | 0.9278 | 0.25719 | -0.0937 | 3.6074
19 | 0.951 | 0.2656 | -0.0982 | 3.5806
19.5 | 0.9763 | 0.2771 | -0.1024 | 3.5233
20 | 0.9884 | 0.28278 | -0.1104 | 3.4953

## 17. Re 250k Mach 0.00 (1)
BIGFOIL.COM POLAR EXPORT
NACA63-314 a=0.0
NACA63-314 a=0.0 |  |  |  | Cl Max: | 1.254 | at alpha= | 11.5 | deg
JavaFoil+Calcfoil stall+Eppler ext transition |  |  |  | L/D Max: | 71.163 | at alpha= | 6.5 | deg
Re: | 250000 |  |  | Cd Min: | 0.00924 | at alpha= | -1 | deg
Mach: | 0 |  |  | Cl=0 at alpha= | -1.4754 | deg
|  |  |  | @ Cl=0.1, Cd= | 0.009268
|  |  |  | @ Cl=0.4, Cd= | 0.0096567
|  |  |  | @ Cl=0.6, Cd= | 0.01039
alpha (deg) | Cl | Cd | Cm | Cl/Cd
-18.5 | -0.68 | 0.21249 | -0.002 | -3.198
-18 | -0.702 | 0.19341 | -0.002 | -3.628
-17.5 | -0.723 | 0.18434 | -0.003 | -3.924
-17 | -0.744 | 0.17385 | -0.003 | -4.277
-16.5 | -0.763 | 0.1614 | -0.003 | -4.725
-16 | -0.78 | 0.15533 | -0.003 | -5.024
-15.5 | -0.796 | 0.14376 | -0.003 | -5.535
-15 | -0.809 | 0.13622 | -0.003 | -5.937
-14.5 | -0.819 | 0.12731 | -0.004 | -6.432
-14 | -0.826 | 0.11685 | -0.004 | -7.067
-13.5 | -0.829 | 0.11027 | -0.004 | -7.522
-13 | -0.829 | 0.1024 | -0.004 | -8.096
-12.5 | -0.823 | 0.09632 | -0.004 | -8.545
-12 | -0.812 | 0.09008 | -0.005 | -9.012
-11.5 | -0.797 | 0.08538 | -0.005 | -9.333
-11 | -0.778 | 0.07914 | -0.005 | -9.836
-10.5 | -0.755 | 0.0746 | -0.005 | -10.122
-10 | -0.728 | 0.06972 | -0.005 | -10.436
-9.5 | -0.698 | 0.06492 | -0.006 | -10.747
-9 | -0.665 | 0.06091 | -0.006 | -10.924
-8.5 | -0.63 | 0.05714 | -0.006 | -11.031
-8 | -0.594 | 0.05368 | -0.006 | -11.059
-7.5 | -0.555 | 0.05028 | -0.007 | -11.034
-7 | -0.514 | 0.04751 | -0.007 | -10.82
-6.5 | -0.472 | 0.04446 | -0.008 | -10.627
-6 | -0.532 | 0.01384 | -0.016 | -38.454
-5.5 | -0.476 | 0.0135 | -0.017 | -35.255
-5 | -0.419 | 0.01309 | -0.017 | -31.975
-4.5 | -0.361 | 0.01271 | -0.018 | -28.381
-4 | -0.302 | 0.0124 | -0.018 | -24.372
-3.5 | -0.243 | 0.01215 | -0.019 | -20.001
-3 | -0.183 | 0.0119 | -0.019 | -15.408
-2.5 | -0.123 | 0.0093 | -0.02 | -13.258
-2 | -0.063 | 0.00929 | -0.02 | -6.799
-1.5 | -0.003 | 0.0093 | -0.021 | -0.301
-1 | 0.058 | 0.00924 | -0.021 | 6.246
-0.5 | 0.118 | 0.00928 | -0.022 | 12.75
0 | 0.179 | 0.00931 | -0.022 | 19.217
0.5 | 0.239 | 0.00938 | -0.023 | 25.48
1 | 0.299 | 0.00948 | -0.023 | 31.576
1.5 | 0.36 | 0.00955 | -0.024 | 37.649
2 | 0.42 | 0.00971 | -0.025 | 43.219
2.5 | 0.48 | 0.00985 | -0.025 | 48.721
3 | 0.54 | 0.01016 | -0.026 | 53.134
3.5 | 0.6 | 0.01039 | -0.026 | 57.688
4 | 0.654 | 0.01064 | -0.026 | 61.454
4.5 | 0.71 | 0.01095 | -0.027 | 64.785
5 | 0.764 | 0.01134 | -0.027 | 67.383
5.5 | 0.819 | 0.01177 | -0.028 | 69.517
6 | 0.872 | 0.01229 | -0.028 | 70.9
6.5 | 0.923 | 0.01297 | -0.029 | 71.163
7 | 0.973 | 0.01407 | -0.029 | 69.114
7.5 | 1.01 | 0.01997 | -0.029 | 50.559
8 | 1.055 | 0.02122 | -0.03 | 49.706
8.5 | 1.097 | 0.02251 | -0.03 | 48.727
9 | 1.135 | 0.02391 | -0.03 | 47.49
9.5 | 1.169 | 0.02558 | -0.031 | 45.699
10 | 1.198 | 0.0273 | -0.031 | 43.899
10.5 | 1.223 | 0.02934 | -0.031 | 41.698
11 | 1.243 | 0.03157 | -0.032 | 39.371
11.5 | 1.254 | 0.03467 | -0.032 | 36.169
12 | 1.094 | 0.08404 | -0.016 | 13.02
12.5 | 1.099 | 0.08975 | -0.016 | 12.25
13 | 1.098 | 0.0952 | -0.016 | 11.535
13.5 | 1.094 | 0.1026 | -0.016 | 10.662
14 | 1.085 | 0.10976 | -0.016 | 9.885
14.5 | 1.072 | 0.11725 | -0.016 | 9.144
15 | 1.055 | 0.12317 | -0.016 | 8.568
15.5 | 1.035 | 0.1325 | -0.015 | 7.809
16 | 1.012 | 0.14388 | -0.015 | 7.032
16.5 | 0.986 | 0.14895 | -0.015 | 6.618

## 18. Re 250k Mach 0.00 (2)
BIGFOIL.COM POLAR EXPORT
NACA63-314 a=0.0
NACA63-314 a=0.0 |  |  |  | Cl Max: | 1.2166 | at alpha= | 15.5 | deg
XFOIL ncrit=9 |  |  |  | L/D Max: | 76.983 | at alpha= | 7 | deg
Re: | 250000 |  |  | Cd Min: | 0.24176 | at alpha= | 20 | deg
Mach: | 0 |  |  | Cl=0 at alpha= | -1.4404 | deg
|  |  |  | @ Cl=0.1, Cd= | 0.011099
|  |  |  | @ Cl=0.4, Cd= | 0.011326
|  |  |  | @ Cl=0.6, Cd= | 0.011467
alpha (deg) | Cl | Cd | Cm | Cl/Cd
-20 | -0.7109 | 0.23781 | 0.0584 | -2.9894
-19.5 | -0.6932 | 0.23146 | 0.0542 | -2.9949
-19 | -0.6823 | 0.22454 | 0.0477 | -3.0387
-18.5 | -0.6667 | 0.21645 | 0.0435 | -3.0802
-18 | -0.6448 | 0.21035 | 0.041 | -3.0654
-17.5 | -0.6279 | 0.20366 | 0.037 | -3.0831
-17 | -0.6294 | 0.19608 | 0.0282 | -3.2099
-16.5 | -0.6064 | 0.18723 | 0.0263 | -3.2388
-16 | -0.584 | 0.1814 | 0.0244 | -3.2194
-15.5 | -0.5809 | 0.17333 | 0.0174 | -3.3514
-15 | -0.5791 | 0.16275 | 0.0111 | -3.5582
-14.5 | -0.552 | 0.1571 | 0.0109 | -3.5137
-14 | -0.5384 | 0.15016 | 0.0075 | -3.5855
-13.5 | -0.5584 | 0.1377 | -0.0047 | -4.0552
-13 | -0.536 | 0.13037 | -0.0037 | -4.1114
-12.5 | -0.5197 | 0.12412 | -0.0057 | -4.1871
-12 | -0.5503 | 0.10873 | -0.02 | -5.0612
-11.5 | -0.554 | 0.0974 | -0.0236 | -5.6879
-11 | -0.5356 | 0.09252 | -0.0239 | -5.789
-10.5 | -0.5636 | 0.07724 | -0.0358 | -7.2967
-10 | -0.6275 | 0.06353 | -0.0463 | -9.8772
-9.5 | -0.6755 | 0.05937 | -0.0473 | -11.3778
-9 | -0.6889 | 0.0351 | -0.0474 | -19.6268
-8.5 | -0.6654 | 0.0308 | -0.0432 | -21.6039
-8 | -0.6309 | 0.0268 | -0.0401 | -23.541
-7.5 | -0.5887 | 0.02397 | -0.0378 | -24.5599
-7 | -0.5424 | 0.02217 | -0.0361 | -24.4655
-6.5 | -0.4947 | 0.01951 | -0.0347 | -25.3562
-6 | -0.4473 | 0.01803 | -0.0334 | -24.8087
-5.5 | -0.3988 | 0.01693 | -0.032 | -23.5558
-5 | -0.3536 | 0.01542 | -0.0305 | -22.9313
-4.5 | -0.3055 | 0.01435 | -0.0294 | -21.2892
-4 | -0.2663 | 0.01185 | -0.0279 | -22.4726
-3.5 | -0.2217 | 0.01076 | -0.0261 | -20.6041
-3 | -0.1679 | 0.01071 | -0.0253 | -15.6769
-2.5 | -0.1134 | 0.01077 | -0.0247 | -10.5292
-2 | -0.0616 | 0.01106 | -0.0229 | -5.5696
-1.5 | -0.0067 | 0.01114 | -0.0222 | -0.60144
-1 | 0.0495 | 0.01109 | -0.0222 | 4.4635
-0.5 | 0.1053 | 0.0111 | -0.0221 | 9.4865
0 | 0.1609 | 0.01112 | -0.0219 | 14.4694
0.5 | 0.2161 | 0.01114 | -0.0215 | 19.3986
1 | 0.2708 | 0.01118 | -0.0212 | 24.2218
1.5 | 0.325 | 0.01124 | -0.0207 | 28.9146
2 | 0.3785 | 0.01131 | -0.02 | 33.466
2.5 | 0.4312 | 0.01135 | -0.0191 | 37.9912
3 | 0.4818 | 0.01137 | -0.0178 | 42.3747
3.5 | 0.5326 | 0.01142 | -0.0165 | 46.6375
4 | 0.5901 | 0.01146 | -0.0166 | 51.4921
4.5 | 0.6593 | 0.01151 | -0.0194 | 57.2806
5 | 0.7393 | 0.01153 | -0.0245 | 64.1197
5.5 | 0.8226 | 0.01157 | -0.0307 | 71.0977
6 | 0.8592 | 0.01172 | -0.0279 | 73.3106
6.5 | 0.9023 | 0.01191 | -0.0261 | 75.7599
7 | 0.9492 | 0.01233 | -0.025 | 76.983
7.5 | 0.9928 | 0.01309 | -0.0236 | 75.8442
8 | 1.0269 | 0.01457 | -0.0213 | 70.4804
8.5 | 1.0506 | 0.01669 | -0.0179 | 62.9479
9 | 1.0617 | 0.01919 | -0.0131 | 55.3257
9.5 | 1.0622 | 0.02205 | -0.0076 | 48.1723
10 | 1.0709 | 0.02503 | -0.0042 | 42.7847
10.5 | 1.0793 | 0.02837 | -0.0014 | 38.0437
11 | 1.0892 | 0.03186 | 0.0007 | 34.1871
11.5 | 1.1035 | 0.03522 | 0.0025 | 31.3316
12 | 1.1185 | 0.03865 | 0.004 | 28.9392
12.5 | 1.1374 | 0.04208 | 0.0058 | 27.0295
13 | 1.1567 | 0.04548 | 0.0067 | 25.4332
13.5 | 1.1782 | 0.04895 | 0.0077 | 24.0695
14 | 1.193 | 0.05347 | 0.0085 | 22.3116
14.5 | 1.2025 | 0.05837 | 0.0086 | 20.6013
15 | 1.2084 | 0.06368 | 0.0081 | 18.9761
15.5 | 1.2166 | 0.06997 | 0.0078 | 17.3875
16 | 1.1961 | 0.07874 | 0.0048 | 15.1905
16.5 | 1.1708 | 0.08949 | 0.0003 | 13.083
17 | 1.137 | 0.10273 | -0.0065 | 11.0678
17.5 | 1.0938 | 0.11919 | -0.016 | 9.1769
18 | 1.0389 | 0.14038 | -0.0296 | 7.4006
18.5 | 0.8576 | 0.21837 | -0.0713 | 3.9273
19 | 0.8748 | 0.22458 | -0.0746 | 3.8953
19.5 | 0.9 | 0.23035 | -0.075 | 3.9071
20 | 0.8952 | 0.24176 | -0.0857 | 3.7028

## 19. Re 250k Mach 0.10 (1)
BIGFOIL.COM POLAR EXPORT
NACA63-314 a=0.0
NACA63-314 a=0.0 |  |  |  | Cl Max: | 1.24 | at alpha= | 11 | deg
JavaFoil+Calcfoil stall+Eppler ext transition |  |  |  | L/D Max: | 70.859 | at alpha= | 6.5 | deg
Re: | 250000 |  |  | Cd Min: | 0.00925 | at alpha= | -1 | deg
Mach: | 0.1 |  |  | Cl=0 at alpha= | -1.4754 | deg
|  |  |  | @ Cl=0.1, Cd= | 0.0092707
|  |  |  | @ Cl=0.4, Cd= | 0.0096903
|  |  |  | @ Cl=0.6, Cd= | 0.010408
alpha (deg) | Cl | Cd | Cm | Cl/Cd
-18 | -0.655 | 0.19892 | -0.002 | -3.295
-17.5 | -0.68 | 0.19311 | -0.002 | -3.523
-17 | -0.704 | 0.1813 | -0.003 | -3.886
-16.5 | -0.727 | 0.16961 | -0.003 | -4.289
-16 | -0.749 | 0.155 | -0.003 | -4.83
-15.5 | -0.768 | 0.14308 | -0.003 | -5.367
-15 | -0.785 | 0.13831 | -0.003 | -5.674
-14.5 | -0.798 | 0.12605 | -0.004 | -6.334
-14 | -0.809 | 0.12007 | -0.004 | -6.736
-13.5 | -0.816 | 0.11318 | -0.004 | -7.207
-13 | -0.818 | 0.10391 | -0.004 | -7.877
-12.5 | -0.815 | 0.09831 | -0.004 | -8.287
-12 | -0.806 | 0.0915 | -0.005 | -8.806
-11.5 | -0.793 | 0.08592 | -0.005 | -9.228
-11 | -0.776 | 0.0796 | -0.005 | -9.749
-10.5 | -0.754 | 0.07468 | -0.005 | -10.091
-10 | -0.727 | 0.07039 | -0.005 | -10.331
-9.5 | -0.698 | 0.06534 | -0.006 | -10.684
-9 | -0.666 | 0.06123 | -0.006 | -10.88
-8.5 | -0.632 | 0.05771 | -0.006 | -10.947
-8 | -0.595 | 0.05368 | -0.006 | -11.088
-7.5 | -0.557 | 0.05048 | -0.007 | -11.025
-7 | -0.516 | 0.04767 | -0.007 | -10.82
-6.5 | -0.474 | 0.04445 | -0.008 | -10.67
-6 | -0.534 | 0.01381 | -0.016 | -38.698
-5.5 | -0.478 | 0.01358 | -0.017 | -35.188
-5 | -0.421 | 0.01322 | -0.017 | -31.828
-4.5 | -0.362 | 0.01272 | -0.018 | -28.488
-4 | -0.304 | 0.01243 | -0.018 | -24.412
-3.5 | -0.244 | 0.01219 | -0.019 | -20.027
-3 | -0.184 | 0.01191 | -0.019 | -15.469
-2.5 | -0.124 | 0.00931 | -0.02 | -13.314
-2 | -0.063 | 0.00931 | -0.02 | -6.817
-1.5 | -0.003 | 0.00931 | -0.021 | -0.302
-1 | 0.058 | 0.00925 | -0.021 | 6.273
-0.5 | 0.119 | 0.00928 | -0.022 | 12.813
0 | 0.18 | 0.00932 | -0.023 | 19.29
0.5 | 0.24 | 0.00938 | -0.023 | 25.587
1 | 0.301 | 0.00945 | -0.024 | 31.817
1.5 | 0.361 | 0.00962 | -0.024 | 37.553
2 | 0.422 | 0.00973 | -0.025 | 43.364
2.5 | 0.482 | 0.00993 | -0.025 | 48.581
3 | 0.543 | 0.01018 | -0.026 | 53.301
3.5 | 0.603 | 0.01042 | -0.026 | 57.854
4 | 0.656 | 0.01069 | -0.027 | 61.429
4.5 | 0.712 | 0.01101 | -0.027 | 64.73
5 | 0.768 | 0.01141 | -0.027 | 67.278
5.5 | 0.822 | 0.01185 | -0.028 | 69.361
6 | 0.875 | 0.01239 | -0.028 | 70.637
6.5 | 0.927 | 0.01308 | -0.029 | 70.859
7 | 0.967 | 0.01901 | -0.029 | 50.848
7.5 | 1.014 | 0.02016 | -0.029 | 50.281
8 | 1.058 | 0.02144 | -0.03 | 49.365
8.5 | 1.1 | 0.02277 | -0.03 | 48.319
9 | 1.138 | 0.02418 | -0.03 | 47.078
9.5 | 1.171 | 0.02585 | -0.031 | 45.301
10 | 1.2 | 0.02767 | -0.031 | 43.345
10.5 | 1.223 | 0.02979 | -0.031 | 41.065
11 | 1.24 | 0.03219 | -0.032 | 38.537
11.5 | 1.234 | 0.03827 | -0.031 | 32.234
12 | 1.09 | 0.08448 | -0.016 | 12.908
12.5 | 1.092 | 0.0907 | -0.016 | 12.041
13 | 1.089 | 0.09643 | -0.015 | 11.293
13.5 | 1.082 | 0.10386 | -0.016 | 10.422
14 | 1.07 | 0.11078 | -0.016 | 9.656
14.5 | 1.052 | 0.11777 | -0.015 | 8.934
15 | 1.031 | 0.12729 | -0.015 | 8.104
15.5 | 1.007 | 0.13394 | -0.016 | 7.52
16 | 0.979 | 0.14393 | -0.015 | 6.803

## 20. Re 250k Mach 0.10 (2)
BIGFOIL.COM POLAR EXPORT
NACA63-314 a=0.0
NACA63-314 a=0.0 |  |  |  | Cl Max: | 1.1996 | at alpha= | 15.5 | deg
XFOIL ncrit=9 |  |  |  | L/D Max: | 76.9138 | at alpha= | 7 | deg
Re: | 250000 |  |  | Cd Min: | 0.24292 | at alpha= | 20 | deg
Mach: | 0.1 |  |  | Cl=0 at alpha= | -1.4416 | deg
|  |  |  | @ Cl=0.1, Cd= | 0.01114
|  |  |  | @ Cl=0.4, Cd= | 0.011372
|  |  |  | @ Cl=0.6, Cd= | 0.011524
alpha (deg) | Cl | Cd | Cm | Cl/Cd
-20 | -0.7128 | 0.23867 | 0.0589 | -2.9866
-19.5 | -0.695 | 0.23226 | 0.0547 | -2.9923
-19 | -0.6842 | 0.22537 | 0.048 | -3.0359
-18.5 | -0.6676 | 0.21724 | 0.044 | -3.0731
-18 | -0.6459 | 0.21109 | 0.0415 | -3.0598
-17.5 | -0.6288 | 0.20434 | 0.0374 | -3.0772
-17 | -0.6301 | 0.19689 | 0.0285 | -3.2003
-16.5 | -0.6062 | 0.188 | 0.0268 | -3.2245
-16 | -0.584 | 0.18208 | 0.0247 | -3.2074
-15.5 | -0.5818 | 0.17401 | 0.0174 | -3.3435
-15 | -0.5777 | 0.16367 | 0.0116 | -3.5297
-14.5 | -0.5505 | 0.15788 | 0.0113 | -3.4868
-14 | -0.5373 | 0.15084 | 0.0077 | -3.5621
-13.5 | -0.5566 | 0.13867 | -0.0044 | -4.0138
-13 | -0.5324 | 0.13149 | -0.0031 | -4.049
-12.5 | -0.5165 | 0.12508 | -0.0053 | -4.1294
-12 | -0.5469 | 0.10994 | -0.0197 | -4.9745
-11.5 | -0.5432 | 0.10016 | -0.0216 | -5.4233
-11 | -0.5267 | 0.09462 | -0.0225 | -5.5665
-10.5 | -0.5442 | 0.08144 | -0.0321 | -6.6822
-10 | -0.6118 | 0.06501 | -0.0461 | -9.4109
-9.5 | -0.6714 | 0.0606 | -0.0479 | -11.0792
-9 | -0.6846 | 0.03665 | -0.0487 | -18.6794
-8.5 | -0.6657 | 0.03171 | -0.0442 | -20.9934
-8 | -0.6333 | 0.02744 | -0.0408 | -23.0794
-7.5 | -0.5918 | 0.02439 | -0.0384 | -24.264
-7 | -0.5455 | 0.02246 | -0.0365 | -24.2876
-6.5 | -0.4973 | 0.01981 | -0.0351 | -25.1035
-6 | -0.4495 | 0.0182 | -0.0338 | -24.6978
-5.5 | -0.4007 | 0.01704 | -0.0324 | -23.5153
-5 | -0.3552 | 0.01552 | -0.0309 | -22.8866
-4.5 | -0.3069 | 0.01444 | -0.0297 | -21.2535
-4 | -0.265 | 0.01228 | -0.0283 | -21.5798
-3.5 | -0.2229 | 0.01081 | -0.0263 | -20.6198
-3 | -0.1689 | 0.01074 | -0.0255 | -15.7263
-2.5 | -0.114 | 0.0108 | -0.0249 | -10.5556
-2 | -0.0618 | 0.01109 | -0.0231 | -5.5726
-1.5 | -0.0066 | 0.01117 | -0.0224 | -0.59087
-1 | 0.0499 | 0.01114 | -0.0223 | 4.4794
-0.5 | 0.1061 | 0.01114 | -0.0223 | 9.5242
0 | 0.162 | 0.01116 | -0.0221 | 14.5161
0.5 | 0.2176 | 0.01119 | -0.0217 | 19.4459
1 | 0.2727 | 0.01122 | -0.0213 | 24.3048
1.5 | 0.3271 | 0.01129 | -0.0208 | 28.9725
2 | 0.3808 | 0.01135 | -0.0202 | 33.5507
2.5 | 0.4341 | 0.01141 | -0.0193 | 38.0456
3 | 0.4852 | 0.01143 | -0.0179 | 42.4497
3.5 | 0.5362 | 0.01147 | -0.0166 | 46.748
4 | 0.5932 | 0.01152 | -0.0166 | 51.4931
4.5 | 0.6627 | 0.01156 | -0.0193 | 57.327
5 | 0.7422 | 0.0116 | -0.0242 | 63.9828
5.5 | 0.8263 | 0.01163 | -0.0304 | 71.049
6 | 0.8644 | 0.01179 | -0.0278 | 73.3164
6.5 | 0.9074 | 0.01197 | -0.0259 | 75.8062
7 | 0.9545 | 0.01241 | -0.0247 | 76.9138
7.5 | 0.9974 | 0.01324 | -0.0232 | 75.3323
8 | 1.0297 | 0.01484 | -0.0206 | 69.3868
8.5 | 1.0511 | 0.01706 | -0.0169 | 61.612
9 | 1.0578 | 0.01964 | -0.0115 | 53.8595
9.5 | 1.0599 | 0.02258 | -0.0065 | 46.9398
10 | 1.0681 | 0.02571 | -0.0032 | 41.5441
10.5 | 1.0768 | 0.02914 | -0.0005 | 36.9526
11 | 1.085 | 0.03286 | 0.0016 | 33.0189
11.5 | 1.1009 | 0.03616 | 0.0033 | 30.4452
12 | 1.116 | 0.03968 | 0.0048 | 28.125
12.5 | 1.1356 | 0.04313 | 0.0065 | 26.3297
13 | 1.1544 | 0.04668 | 0.0075 | 24.7301
13.5 | 1.1782 | 0.0503 | 0.0088 | 23.4235
14 | 1.1869 | 0.05526 | 0.0091 | 21.4785
14.5 | 1.1937 | 0.06061 | 0.009 | 19.6948
15 | 1.1967 | 0.06645 | 0.0082 | 18.009
15.5 | 1.1996 | 0.07343 | 0.0075 | 16.3366
16 | 1.1755 | 0.08313 | 0.0036 | 14.1405
16.5 | 1.1463 | 0.09498 | -0.0019 | 12.0689
17 | 1.1085 | 0.10953 | -0.01 | 10.1205
17.5 | 1.0637 | 0.1272 | -0.0208 | 8.3624
18 | 1.0091 | 0.14948 | -0.0353 | 6.7507
18.5 | 0.8591 | 0.21952 | -0.0721 | 3.9135
19 | 0.8764 | 0.2258 | -0.0755 | 3.8813
19.5 | 0.9019 | 0.23175 | -0.0759 | 3.8917
20 | 0.8976 | 0.24292 | -0.0865 | 3.695

## 21. Re 250k Mach 0.25 (1)
BIGFOIL.COM POLAR EXPORT
NACA63-314 a=0.0
NACA63-314 a=0.0 |  |  |  | Cl Max: | 1.21 | at alpha= | 10.5 | deg
JavaFoil+Calcfoil stall+Eppler ext transition |  |  |  | L/D Max: | 69.146 | at alpha= | 6 | deg
Re: | 250000 |  |  | Cd Min: | 0.00937 | at alpha= | -1 | deg
Mach: | 0.25 |  |  | Cl=0 at alpha= | -1.4762 | deg
|  |  |  | @ Cl=0.1, Cd= | 0.0094023
|  |  |  | @ Cl=0.4, Cd= | 0.0098142
|  |  |  | @ Cl=0.6, Cd= | 0.010583
alpha (deg) | Cl | Cd | Cm | Cl/Cd
-16.5 | -0.397 | 0.24952 | -0.003 | -1.59
-16 | -0.459 | 0.22605 | -0.003 | -2.03
-15.5 | -0.516 | 0.20191 | -0.003 | -2.557
-15 | -0.569 | 0.17286 | -0.003 | -3.293
-14.5 | -0.617 | 0.16031 | -0.003 | -3.847
-14 | -0.659 | 0.1395 | -0.004 | -4.723
-13.5 | -0.694 | 0.12916 | -0.004 | -5.377
-13 | -0.723 | 0.11955 | -0.004 | -6.049
-12.5 | -0.742 | 0.10881 | -0.004 | -6.816
-12 | -0.751 | 0.10075 | -0.005 | -7.454
-11.5 | -0.753 | 0.09312 | -0.005 | -8.09
-11 | -0.749 | 0.08432 | -0.005 | -8.889
-10.5 | -0.737 | 0.07806 | -0.005 | -9.444
-10 | -0.718 | 0.07226 | -0.006 | -9.943
-9.5 | -0.695 | 0.06818 | -0.006 | -10.197
-9 | -0.668 | 0.06364 | -0.006 | -10.492
-8.5 | -0.637 | 0.05883 | -0.006 | -10.824
-8 | -0.603 | 0.055 | -0.006 | -10.957
-7.5 | -0.565 | 0.05172 | -0.007 | -10.933
-7 | -0.526 | 0.04854 | -0.007 | -10.836
-6.5 | -0.484 | 0.04541 | -0.008 | -10.658
-6 | -0.44 | 0.04251 | -0.008 | -10.358
-5.5 | -0.49 | 0.01383 | -0.017 | -35.392
-5 | -0.431 | 0.01347 | -0.018 | -32.005
-4.5 | -0.372 | 0.01299 | -0.018 | -28.621
-4 | -0.312 | 0.01266 | -0.019 | -24.618
-3.5 | -0.251 | 0.01231 | -0.019 | -20.366
-3 | -0.189 | 0.01211 | -0.02 | -15.623
-2.5 | -0.127 | 0.00945 | -0.02 | -13.476
-2 | -0.065 | 0.00941 | -0.021 | -6.93
-1.5 | -0.003 | 0.00938 | -0.022 | -0.308
-1 | 0.06 | 0.00937 | -0.022 | 6.363
-0.5 | 0.122 | 0.00942 | -0.023 | 12.97
0 | 0.185 | 0.00946 | -0.023 | 19.519
0.5 | 0.247 | 0.00953 | -0.024 | 25.893
1 | 0.309 | 0.00965 | -0.024 | 32.035
1.5 | 0.371 | 0.00973 | -0.025 | 38.146
2 | 0.433 | 0.00991 | -0.025 | 43.727
2.5 | 0.495 | 0.01016 | -0.026 | 48.763
3 | 0.557 | 0.01046 | -0.026 | 53.275
3.5 | 0.613 | 0.01062 | -0.027 | 57.694
4 | 0.671 | 0.01097 | -0.027 | 61.19
4.5 | 0.729 | 0.01134 | -0.028 | 64.264
5 | 0.785 | 0.0118 | -0.028 | 66.522
5.5 | 0.841 | 0.01231 | -0.029 | 68.265
6 | 0.895 | 0.01294 | -0.029 | 69.146
6.5 | 0.947 | 0.0138 | -0.029 | 68.593
7 | 0.987 | 0.01999 | -0.03 | 49.365
7.5 | 1.033 | 0.02134 | -0.03 | 48.418
8 | 1.077 | 0.02277 | -0.03 | 47.278
8.5 | 1.117 | 0.02429 | -0.031 | 45.984
9 | 1.151 | 0.02606 | -0.031 | 44.184
9.5 | 1.179 | 0.02805 | -0.031 | 42.045
10 | 1.2 | 0.03027 | -0.032 | 39.653
10.5 | 1.21 | 0.03315 | -0.032 | 36.51
11 | 1.059 | 0.07678 | -0.017 | 13.793
11.5 | 1.06 | 0.08331 | -0.016 | 12.729
12 | 1.051 | 0.09012 | -0.015 | 11.667
12.5 | 1.034 | 0.09607 | -0.015 | 10.765
13 | 1.009 | 0.10512 | -0.015 | 9.599
13.5 | 0.974 | 0.11132 | -0.014 | 8.752
14 | 0.932 | 0.12073 | -0.014 | 7.718
14.5 | 0.882 | 0.13096 | -0.014 | 6.731
15 | 0.824 | 0.14255 | -0.013 | 5.781
15.5 | 0.761 | 0.16598 | -0.013 | 4.582

## 22. Re 250k Mach 0.25 (2)
BIGFOIL.COM POLAR EXPORT
NACA63-314 a=0.0
NACA63-314 a=0.0 |  |  |  | Cl Max: | 1.1485 | at alpha= | 13.5 | deg
XFOIL ncrit=9 |  |  |  | L/D Max: | 75.3226 | at alpha= | 7 | deg
Re: | 250000 |  |  | Cd Min: | 0.24349 | at alpha= | -20 | deg
Mach: | 0.25 |  |  | Cl=0 at alpha= | -1.4434 | deg
|  |  |  | @ Cl=0.1, Cd= | 0.01137
|  |  |  | @ Cl=0.4, Cd= | 0.011618
|  |  |  | @ Cl=0.6, Cd= | 0.011853
alpha (deg) | Cl | Cd | Cm | Cl/Cd
-20 | -0.7243 | 0.24349 | 0.062 | -2.9747
-19.5 | -0.7056 | 0.23672 | 0.0574 | -2.9807
-19 | -0.6953 | 0.2301 | 0.0501 | -3.0217
-18.5 | -0.6739 | 0.22158 | 0.0469 | -3.0413
-18 | -0.6524 | 0.21518 | 0.0438 | -3.0319
-17.5 | -0.6347 | 0.20807 | 0.0394 | -3.0504
-17 | -0.6352 | 0.20124 | 0.0302 | -3.1564
-16.5 | -0.6064 | 0.19205 | 0.0293 | -3.1575
-16 | -0.5853 | 0.18566 | 0.0264 | -3.1525
-15.5 | -0.5854 | 0.17786 | 0.0179 | -3.2914
-15 | -0.5705 | 0.16832 | 0.0143 | -3.3894
-14.5 | -0.5445 | 0.16184 | 0.0131 | -3.3644
-14 | -0.536 | 0.1541 | 0.0077 | -3.4783
-13.5 | -0.5451 | 0.14254 | -0.0013 | -3.8242
-13 | -0.5166 | 0.13669 | -0.0006 | -3.7794
-12.5 | -0.5029 | 0.12949 | -0.0039 | -3.8837
-12 | -0.5309 | 0.11579 | -0.0181 | -4.585
-11.5 | -0.5064 | 0.10913 | -0.0159 | -4.6403
-11 | -0.4945 | 0.10202 | -0.0187 | -4.8471
-10.5 | -0.5505 | 0.08252 | -0.039 | -6.6711
-9.5 | -0.6351 | 0.06093 | -0.0515 | -10.4234
-9 | -0.6562 | 0.04298 | -0.0547 | -15.2676
-8.5 | -0.6571 | 0.03689 | -0.0494 | -17.8124
-8 | -0.64 | 0.03153 | -0.0448 | -20.2981
-7.5 | -0.6051 | 0.02711 | -0.0418 | -22.3202
-7 | -0.5605 | 0.02421 | -0.0395 | -23.1516
-6.5 | -0.511 | 0.02187 | -0.0376 | -23.3653
-6 | -0.4613 | 0.01918 | -0.0362 | -24.0511
-5.5 | -0.4111 | 0.01781 | -0.0346 | -23.0825
-5 | -0.3639 | 0.01616 | -0.0327 | -22.5186
-4.5 | -0.3142 | 0.01501 | -0.0314 | -20.9327
-4 | -0.2649 | 0.01373 | -0.0301 | -19.2935
-3.5 | -0.2287 | 0.01105 | -0.0279 | -20.6968
-3 | -0.1741 | 0.01093 | -0.0267 | -15.9286
-2.5 | -0.1178 | 0.01098 | -0.0257 | -10.7286
-2 | -0.0632 | 0.01125 | -0.024 | -5.6178
-1.5 | -0.0066 | 0.01138 | -0.0232 | -0.57996
-1 | 0.0517 | 0.01137 | -0.023 | 4.5471
-0.5 | 0.1097 | 0.01137 | -0.0228 | 9.6482
0 | 0.1677 | 0.01138 | -0.0227 | 14.7364
0.5 | 0.2252 | 0.01143 | -0.0225 | 19.7025
1 | 0.2825 | 0.01149 | -0.0223 | 24.5866
1.5 | 0.3394 | 0.01155 | -0.0218 | 29.3853
2 | 0.3947 | 0.01161 | -0.0211 | 33.9966
2.5 | 0.449 | 0.01169 | -0.0201 | 38.4089
3 | 0.5025 | 0.01176 | -0.0189 | 42.7296
3.5 | 0.5551 | 0.01182 | -0.0174 | 46.9628
4 | 0.6104 | 0.01186 | -0.0164 | 51.4671
4.5 | 0.6796 | 0.0119 | -0.0184 | 57.1092
5 | 0.76 | 0.01193 | -0.0229 | 63.7049
5.5 | 0.8465 | 0.01201 | -0.0288 | 70.4829
6 | 0.892 | 0.01214 | -0.0271 | 73.4761
6.5 | 0.9347 | 0.01241 | -0.0246 | 75.3183
7 | 0.9807 | 0.01302 | -0.0229 | 75.3226
7.5 | 1.0172 | 0.01432 | -0.0201 | 71.0335
8 | 1.039 | 0.01646 | -0.016 | 63.1227
8.5 | 1.044 | 0.01905 | -0.01 | 54.8031
9 | 1.0423 | 0.02233 | -0.0047 | 46.6771
9.5 | 1.0441 | 0.02606 | -0.0011 | 40.0652
10 | 1.0512 | 0.02985 | 0.0015 | 35.2161
10.5 | 1.0627 | 0.03354 | 0.0036 | 31.6846
11 | 1.071 | 0.03768 | 0.0056 | 28.4236
11.5 | 1.0882 | 0.04129 | 0.0071 | 26.355
12 | 1.1067 | 0.04514 | 0.0093 | 24.5171
12.5 | 1.1232 | 0.04928 | 0.0102 | 22.7922
13 | 1.1366 | 0.05393 | 0.0108 | 21.0755
13.5 | 1.1485 | 0.05956 | 0.0117 | 19.2831
14 | 1.1381 | 0.06715 | 0.0099 | 16.9486
14.5 | 1.1239 | 0.07609 | 0.0072 | 14.7707
15 | 1.1013 | 0.08692 | 0.0027 | 12.6703
15.5 | 1.0724 | 0.0997 | -0.0039 | 10.7563
16 | 1.0279 | 0.11677 | -0.0142 | 8.8028
16.5 | 0.9592 | 0.14213 | -0.0308 | 6.7488
17 | 0.8777 | 0.17919 | -0.0517 | 4.8982
17.5 | 0.8469 | 0.20792 | -0.0658 | 4.0732
18 | 0.8772 | 0.21264 | -0.0649 | 4.1253
18.5 | 0.8693 | 0.22559 | -0.0764 | 3.8535

## 23. Re 250k Mach 0.50 (1)
BIGFOIL.COM POLAR EXPORT
NACA63-314 a=0.0
NACA63-314 a=0.0 |  |  |  | Cl Max: | 1.172 | at alpha= | 20 | deg
JavaFoil+Calcfoil stall+Eppler ext transition |  |  |  | L/D Max: | 62.171 | at alpha= | 5.5 | deg
Re: | 250000 |  |  | Cd Min: | 0.00988 | at alpha= | -1 | deg
Mach: | 0.5 |  |  | Cl=0 at alpha= | -1.4786 | deg
|  |  |  | @ Cl=0.1, Cd= | 0.0099177
|  |  |  | @ Cl=0.4, Cd= | 0.010515
|  |  |  | @ Cl=0.6, Cd= | 0.011477
alpha (deg) | Cl | Cd | Cm | Cl/Cd
-20 | -1.02 | 0.26409 | -0.003 | -3.862
-19.5 | -0.993 | 0.25673 | -0.003 | -3.869
-19 | -0.967 | 0.25458 | -0.003 | -3.798
-18.5 | -0.94 | 0.2413 | -0.004 | -3.896
-18 | -0.912 | 0.24128 | -0.004 | -3.779
-17.5 | -0.884 | 0.23857 | -0.004 | -3.705
-17 | -0.857 | 0.23102 | -0.004 | -3.709
-16.5 | -0.83 | 0.21908 | -0.004 | -3.789
-16 | -0.803 | 0.22511 | -0.004 | -3.567
-15.5 | -0.775 | 0.20729 | -0.005 | -3.738
-15 | -0.747 | 0.19283 | -0.005 | -3.874
-14.5 | -0.72 | 0.18627 | -0.005 | -3.865
-14 | -0.693 | 0.18192 | -0.005 | -3.808
-13.5 | -0.666 | 0.17776 | -0.005 | -3.744
-13 | -0.638 | 0.1738 | -0.006 | -3.673
-12.5 | -0.609 | 0.16668 | -0.005 | -3.657
-12 | -0.582 | 0.16467 | -0.006 | -3.535
-11.5 | -0.555 | 0.1617 | -0.006 | -3.431
-11 | -0.527 | 0.15613 | -0.006 | -3.378
-10.5 | -0.5 | 0.1538 | -0.006 | -3.251
-10 | -0.472 | 0.13369 | -0.006 | -3.528
-9.5 | -0.444 | 0.12507 | -0.006 | -3.552
-9 | -0.417 | 0.12202 | -0.006 | -3.415
-8.5 | -0.389 | 0.12323 | -0.007 | -3.158
-8 | -0.361 | 0.094 | -0.006 | -3.842
-7.5 | -0.535 | 0.06227 | -0.007 | -8.587
-7 | -0.535 | 0.05503 | -0.007 | -9.73
-6.5 | -0.511 | 0.05006 | -0.008 | -10.21
-6 | -0.474 | 0.04579 | -0.008 | -10.359
-5.5 | -0.43 | 0.04249 | -0.009 | -10.119
-5 | -0.382 | 0.03973 | -0.01 | -9.617
-4.5 | -0.409 | 0.01411 | -0.02 | -28.973
-4 | -0.346 | 0.01372 | -0.021 | -25.204
-3.5 | -0.279 | 0.0133 | -0.022 | -20.965
-3 | -0.211 | 0.01287 | -0.022 | -16.391
-2.5 | -0.142 | 0.01253 | -0.023 | -11.345
-2 | -0.073 | 0.0099 | -0.023 | -7.358
-1.5 | -0.003 | 0.0099 | -0.024 | -0.326
-1 | 0.067 | 0.00988 | -0.025 | 6.745
-0.5 | 0.137 | 0.00996 | -0.025 | 13.705
0 | 0.206 | 0.01007 | -0.026 | 20.513
0.5 | 0.276 | 0.01018 | -0.027 | 27.07
1 | 0.343 | 0.01003 | -0.027 | 34.181
1.5 | 0.41 | 0.0106 | -0.027 | 38.651
2 | 0.476 | 0.01086 | -0.028 | 43.875
2.5 | 0.543 | 0.01117 | -0.028 | 48.589
3 | 0.608 | 0.01152 | -0.029 | 52.799
3.5 | 0.674 | 0.01199 | -0.029 | 56.181
4 | 0.738 | 0.0125 | -0.03 | 59.035
4.5 | 0.801 | 0.01315 | -0.03 | 60.872
5 | 0.861 | 0.01387 | -0.031 | 62.094
5.5 | 0.92 | 0.0148 | -0.031 | 62.171
6 | 0.976 | 0.01616 | -0.032 | 60.414
6.5 | 1.018 | 0.02348 | -0.032 | 43.366
7 | 1.061 | 0.02552 | -0.032 | 41.591
7.5 | 1.096 | 0.02771 | -0.033 | 39.534
8 | 1.116 | 0.03045 | -0.033 | 36.647
8.5 | 0.961 | 0.06195 | -0.017 | 15.515
9 | 0.911 | 0.07158 | -0.014 | 12.72
9.5 | 0.602 | 0.11396 | -0.013 | 5.284
10 | 0.629 | 0.11955 | -0.013 | 5.262
10.5 | 0.657 | 0.13836 | -0.015 | 4.745
11 | 0.683 | 0.13542 | -0.016 | 5.047
11.5 | 0.711 | 0.14379 | -0.017 | 4.943
12 | 0.738 | 0.1504 | -0.018 | 4.908
12.5 | 0.765 | 0.16182 | -0.018 | 4.726
13 | 0.792 | 0.17502 | -0.019 | 4.522
13.5 | 0.819 | 0.18521 | -0.02 | 4.424
14 | 0.846 | 0.18848 | -0.021 | 4.489
14.5 | 0.873 | 0.19533 | -0.022 | 4.47
15 | 0.901 | 0.20598 | -0.023 | 4.375
15.5 | 0.928 | 0.20954 | -0.023 | 4.427
16 | 0.955 | 0.22556 | -0.024 | 4.234
16.5 | 0.983 | 0.23137 | -0.025 | 4.247
17 | 1.009 | 0.23818 | -0.026 | 4.236
17.5 | 1.035 | 0.24464 | -0.026 | 4.232
18 | 1.064 | 0.25911 | -0.027 | 4.107
18.5 | 1.09 | 0.2627 | -0.028 | 4.15
19 | 1.116 | 0.26926 | -0.028 | 4.145
19.5 | 1.142 | 0.27561 | -0.029 | 4.145
20 | 1.172 | 0.29006 | -0.03 | 4.039

## 24. Re 250k Mach 0.50 (2)
BIGFOIL.COM POLAR EXPORT
NACA63-314 a=0.0
NACA63-314 a=0.0 |  |  |  | Cl Max: | 1.0288 | at alpha= | 7 | deg
XFOIL ncrit=9 |  |  |  | L/D Max: | 69.8237 | at alpha= | 6 | deg
Re: | 250000 |  |  | Cd Min: | 0.26761 | at alpha= | -20 | deg
Mach: | 0.5 |  |  | Cl=0 at alpha= | -1.4505 | deg
|  |  |  | @ Cl=0.1, Cd= | 0.012438
|  |  |  | @ Cl=0.4, Cd= | 0.01287
|  |  |  | @ Cl=0.6, Cd= | 0.013391
alpha (deg) | Cl | Cd | Cm | Cl/Cd
-20 | -0.7856 | 0.26761 | 0.0752 | -2.9356
-19.5 | -0.7673 | 0.26034 | 0.0675 | -2.9473
-19 | -0.7423 | 0.25051 | 0.0631 | -2.9632
-18.5 | -0.7167 | 0.24237 | 0.059 | -2.957
-18 | -0.6937 | 0.23423 | 0.0537 | -2.9616
-17.5 | -0.6819 | 0.22768 | 0.0447 | -2.995
-17 | -0.6515 | 0.21683 | 0.0422 | -3.0047
-16.5 | -0.6266 | 0.20892 | 0.0382 | -2.9992
-16 | -0.6118 | 0.20144 | 0.0307 | -3.0371
-15.5 | -0.5933 | 0.19212 | 0.0252 | -3.0882
-15 | -0.5638 | 0.18379 | 0.0229 | -3.0676
-14.5 | -0.5433 | 0.17575 | 0.018 | -3.0913
-14 | -0.5449 | 0.16759 | 0.008 | -3.2514
-13.5 | -0.5074 | 0.15865 | 0.008 | -3.1982
-13 | -0.4885 | 0.15073 | 0.0036 | -3.2409
-12.5 | -0.4984 | 0.14202 | -0.008 | -3.5094
-12 | -0.461 | 0.13342 | -0.0067 | -3.4553
-11.5 | -0.4443 | 0.12546 | -0.0109 | -3.5414
-11 | -0.4625 | 0.11465 | -0.0244 | -4.034
-10.5 | -0.4279 | 0.10702 | -0.0228 | -3.9983
-10 | -0.4134 | 0.09893 | -0.028 | -4.1787
-9.5 | -0.4287 | 0.08473 | -0.0439 | -5.0596
-9 | -0.4661 | 0.06147 | -0.0606 | -7.5826
-8.5 | -0.4956 | 0.05265 | -0.0643 | -9.4131
-8 | -0.5276 | 0.04543 | -0.0649 | -11.6135
-7.5 | -0.5564 | 0.03988 | -0.0607 | -13.9519
-7 | -0.5613 | 0.03458 | -0.056 | -16.2319
-6.5 | -0.5431 | 0.02992 | -0.0515 | -18.1517
-6 | -0.5041 | 0.02512 | -0.0484 | -20.0677
-5.5 | -0.4507 | 0.02201 | -0.0459 | -20.4771
-5 | -0.3919 | 0.01968 | -0.0436 | -19.9136
-4.5 | -0.3376 | 0.01758 | -0.0409 | -19.2036
-4 | -0.2846 | 0.01611 | -0.0383 | -17.666
-3.5 | -0.2314 | 0.01475 | -0.0359 | -15.6881
-3 | -0.1947 | 0.01187 | -0.0327 | -16.4027
-2.5 | -0.133 | 0.01179 | -0.0307 | -11.2807
-2 | -0.069 | 0.01201 | -0.0291 | -5.7452
-1.5 | -0.0066 | 0.01243 | -0.0267 | -0.53097
-1 | 0.0601 | 0.01242 | -0.0264 | 4.839
-0.5 | 0.1265 | 0.01245 | -0.0263 | 10.1606
0 | 0.1925 | 0.01252 | -0.0262 | 15.3754
0.5 | 0.2584 | 0.01261 | -0.026 | 20.4917
1 | 0.3243 | 0.01269 | -0.0256 | 25.5556
1.5 | 0.3883 | 0.01284 | -0.0251 | 30.2414
2 | 0.4517 | 0.013 | -0.0243 | 34.7462
2.5 | 0.5145 | 0.01317 | -0.0232 | 39.0661
3 | 0.5767 | 0.01334 | -0.0219 | 43.2309
3.5 | 0.6363 | 0.01347 | -0.0198 | 47.2383
4 | 0.695 | 0.01357 | -0.0173 | 51.2159
4.5 | 0.757 | 0.01356 | -0.0151 | 55.826
5 | 0.8367 | 0.01366 | -0.0165 | 61.2518
5.5 | 0.9333 | 0.01386 | -0.0211 | 67.3377
6 | 0.9901 | 0.01418 | -0.0193 | 69.8237
6.5 | 1.0226 | 0.0152 | -0.0139 | 67.2763
7 | 1.0288 | 0.01734 | -0.0063 | 59.331
7.5 | 1.0201 | 0.02101 | -0.0001 | 48.5531
8 | 1.0107 | 0.02583 | 0.0039 | 39.1289
8.5 | 1.0036 | 0.03116 | 0.0067 | 32.208
9 | 0.9994 | 0.0367 | 0.0088 | 27.2316
9.5 | 1.0015 | 0.04204 | 0.0105 | 23.8225
10.5 | 1.0202 | 0.05273 | 0.0134 | 19.3476
11 | 1.0255 | 0.05915 | 0.0137 | 17.3373
11.5 | 1.0181 | 0.06753 | 0.0121 | 15.0763
12 | 0.9991 | 0.07812 | 0.0079 | 12.7893

## 25. Re 500k Mach 0.00 (1)
BIGFOIL.COM POLAR EXPORT
NACA63-314 a=0.0
NACA63-314 a=0.0 |  |  |  | Cl Max: | 1.275 | at alpha= | 12 | deg
JavaFoil+Calcfoil stall+Eppler ext transition |  |  |  | L/D Max: | 92.401 | at alpha= | 6.5 | deg
Re: | 500000 |  |  | Cd Min: | 0.00747 | at alpha= | -1 | deg
Mach: | 0 |  |  | Cl=0 at alpha= | -1.4754 | deg
|  |  |  | @ Cl=0.1, Cd= | 0.007498
|  |  |  | @ Cl=0.4, Cd= | 0.0077467
|  |  |  | @ Cl=0.6, Cd= | 0.0082
alpha (deg) | Cl | Cd | Cm | Cl/Cd
-18.5 | -0.68 | 0.18645 | -0.002 | -3.649
-18 | -0.703 | 0.17269 | -0.003 | -4.068
-17.5 | -0.724 | 0.16551 | -0.003 | -4.375
-17 | -0.744 | 0.15748 | -0.003 | -4.727
-16.5 | -0.763 | 0.14657 | -0.003 | -5.209
-16 | -0.781 | 0.139 | -0.003 | -5.62
-15.5 | -0.797 | 0.13065 | -0.003 | -6.097
-15 | -0.81 | 0.12284 | -0.004 | -6.59
-14.5 | -0.82 | 0.11674 | -0.004 | -7.022
-14 | -0.827 | 0.10731 | -0.004 | -7.704
-13.5 | -0.831 | 0.10139 | -0.004 | -8.192
-13 | -0.83 | 0.09532 | -0.004 | -8.708
-12.5 | -0.824 | 0.0897 | -0.005 | -9.187
-12 | -0.813 | 0.08346 | -0.005 | -9.742
-11.5 | -0.798 | 0.07863 | -0.005 | -10.149
-11 | -0.78 | 0.07365 | -0.005 | -10.586
-10.5 | -0.756 | 0.06965 | -0.006 | -10.859
-10 | -0.728 | 0.06524 | -0.006 | -11.165
-9.5 | -0.699 | 0.06062 | -0.006 | -11.53
-9 | -0.667 | 0.05697 | -0.006 | -11.703
-8.5 | -0.632 | 0.05387 | -0.007 | -11.726
-8 | -0.596 | 0.05025 | -0.007 | -11.852
-7.5 | -0.685 | 0.01257 | -0.015 | -54.505
-7 | -0.639 | 0.01279 | -0.015 | -49.976
-6.5 | -0.586 | 0.01235 | -0.016 | -47.485
-6 | -0.532 | 0.01196 | -0.016 | -44.474
-5.5 | -0.476 | 0.01158 | -0.017 | -41.09
-5 | -0.419 | 0.01124 | -0.017 | -37.252
-4.5 | -0.361 | 0.01095 | -0.018 | -32.954
-4 | -0.302 | 0.01067 | -0.018 | -28.325
-3.5 | -0.243 | 0.01043 | -0.019 | -23.291
-3 | -0.183 | 0.01019 | -0.019 | -17.986
-2.5 | -0.123 | 0.00755 | -0.02 | -16.337
-2 | -0.063 | 0.0075 | -0.02 | -8.419
-1.5 | -0.003 | 0.00749 | -0.021 | -0.373
-1 | 0.058 | 0.00747 | -0.021 | 7.727
-0.5 | 0.118 | 0.00751 | -0.022 | 15.751
0 | 0.179 | 0.00749 | -0.022 | 23.864
0.5 | 0.239 | 0.00754 | -0.023 | 31.704
1 | 0.299 | 0.00762 | -0.023 | 39.287
1.5 | 0.36 | 0.0077 | -0.024 | 46.721
2 | 0.42 | 0.00777 | -0.025 | 54.04
2.5 | 0.48 | 0.00788 | -0.025 | 60.883
3 | 0.54 | 0.00805 | -0.026 | 67.072
3.5 | 0.6 | 0.0082 | -0.026 | 73.126
4 | 0.659 | 0.00841 | -0.027 | 78.387
4.5 | 0.718 | 0.00864 | -0.027 | 83.137
5 | 0.776 | 0.00891 | -0.028 | 87.08
5.5 | 0.834 | 0.00934 | -0.028 | 89.307
6 | 0.885 | 0.0096 | -0.029 | 92.241
6.5 | 0.936 | 0.01013 | -0.029 | 92.401
7 | 0.984 | 0.0111 | -0.029 | 88.609
7.5 | 1.016 | 0.01705 | -0.029 | 59.59
8 | 1.061 | 0.01811 | -0.03 | 58.589
8.5 | 1.104 | 0.01922 | -0.03 | 57.434
9 | 1.142 | 0.0204 | -0.031 | 56.009
9.5 | 1.176 | 0.02182 | -0.031 | 53.92
10 | 1.207 | 0.02324 | -0.031 | 51.911
10.5 | 1.232 | 0.02495 | -0.032 | 49.384
11 | 1.254 | 0.02679 | -0.032 | 46.801
11.5 | 1.269 | 0.02887 | -0.032 | 43.972
12 | 1.275 | 0.03138 | -0.033 | 40.624
12.5 | 1.275 | 0.03424 | -0.033 | 37.229
13 | 1.266 | 0.03799 | -0.033 | 33.321
13.5 | 1.247 | 0.04343 | -0.033 | 28.714
14 | 1.185 | 0.06289 | -0.031 | 18.837
14.5 | 1.088 | 0.10339 | -0.022 | 10.521
15 | 1.063 | 0.11344 | -0.02 | 9.373
15.5 | 1.039 | 0.12125 | -0.019 | 8.572
16 | 1.015 | 0.13098 | -0.018 | 7.749
16.5 | 0.989 | 0.13673 | -0.018 | 7.231
17 | 0.961 | 0.1462 | -0.018 | 6.576

## 26. Re 500k Mach 0.00 (2)
BIGFOIL.COM POLAR EXPORT
NACA63-314 a=0.0
NACA63-314 a=0.0 |  |  |  | Cl Max: | 1.242 | at alpha= | 16.5 | deg
XFOIL ncrit=9 |  |  |  | L/D Max: | 96.6702 | at alpha= | 6.5 | deg
Re: | 500000 |  |  | Cd Min: | 0.17647 | at alpha= | -16 | deg
Mach: | 0 |  |  | Cl=0 at alpha= | -1.4684 | deg
|  |  |  | @ Cl=0.1, Cd= | 0.0077439
|  |  |  | @ Cl=0.4, Cd= | 0.0079533
|  |  |  | @ Cl=0.6, Cd= | 0.0082593
alpha (deg) | Cl | Cd | Cm | Cl/Cd
-16 | -0.5962 | 0.17647 | 0.0236 | -3.3785
-15.5 | -0.5792 | 0.17017 | 0.0203 | -3.4037
-15 | -0.5822 | 0.15787 | 0.0118 | -3.6878
-14.5 | -0.5747 | 0.14846 | 0.0081 | -3.8711
-14 | -0.5552 | 0.14338 | 0.0061 | -3.8722
-13.5 | -0.545 | 0.1356 | 0.0022 | -4.0192
-13 | -0.5659 | 0.11762 | -0.0098 | -4.8113
-12.5 | -0.6913 | 0.0737 | -0.0342 | -9.3799
-12 | -0.7556 | 0.05833 | -0.0444 | -12.9539
-11.5 | -0.8136 | 0.04791 | -0.0464 | -16.9818
-11 | -0.8567 | 0.03979 | -0.0421 | -21.5305
-10.5 | -0.851 | 0.0334 | -0.0399 | -25.479
-10 | -0.8334 | 0.02994 | -0.0356 | -27.8357
-9.5 | -0.802 | 0.02757 | -0.0327 | -29.0896
-9 | -0.7655 | 0.02282 | -0.0311 | -33.5451
-8.5 | -0.7204 | 0.02116 | -0.03 | -34.0454
-8 | -0.6729 | 0.01971 | -0.029 | -34.14
-7.5 | -0.624 | 0.01822 | -0.0281 | -34.2481
-7 | -0.5769 | 0.0163 | -0.027 | -35.3926
-6.5 | -0.5284 | 0.0151 | -0.0262 | -34.9934
-6 | -0.4782 | 0.01417 | -0.0255 | -33.7474
-5.5 | -0.4289 | 0.01308 | -0.0246 | -32.7905
-5 | -0.3772 | 0.01229 | -0.0242 | -30.6916
-4.5 | -0.3244 | 0.01152 | -0.0239 | -28.1597
-4 | -0.271 | 0.01078 | -0.0237 | -25.1391
-3.5 | -0.225 | 0.0088 | -0.0233 | -25.5682
-3 | -0.173 | 0.008 | -0.023 | -21.625
-2.5 | -0.1164 | 0.00782 | -0.0231 | -14.8849
-2 | -0.0596 | 0.00773 | -0.0232 | -7.7102
-1.5 | -0.0036 | 0.00775 | -0.023 | -0.46452
-1 | 0.0534 | 0.00776 | -0.0231 | 6.8814
-0.5 | 0.1113 | 0.00774 | -0.0235 | 14.3798
0 | 0.1689 | 0.00776 | -0.0238 | 21.7655
0.5 | 0.2263 | 0.00781 | -0.0241 | 28.9757
1 | 0.2838 | 0.00783 | -0.0243 | 36.2452
1.5 | 0.341 | 0.00788 | -0.0246 | 43.2741
2 | 0.3979 | 0.00795 | -0.0248 | 50.0503
2.5 | 0.4544 | 0.00804 | -0.0249 | 56.5174
3 | 0.5106 | 0.00813 | -0.025 | 62.8044
3.5 | 0.5665 | 0.00821 | -0.025 | 69.0012
4 | 0.6209 | 0.00829 | -0.0247 | 74.8975
4.5 | 0.674 | 0.0084 | -0.0241 | 80.2381
5 | 0.726 | 0.0085 | -0.0233 | 85.4118
5.5 | 0.7754 | 0.00861 | -0.0218 | 90.0581
6 | 0.8326 | 0.00887 | -0.0224 | 93.867
6.5 | 0.9058 | 0.00937 | -0.0268 | 96.6702
7 | 0.9502 | 0.01029 | -0.0258 | 92.3421
7.5 | 0.9912 | 0.01168 | -0.0245 | 84.863
8 | 1.0283 | 0.01327 | -0.0228 | 77.4906
8.5 | 1.0612 | 0.01496 | -0.0205 | 70.9358
9 | 1.0873 | 0.01679 | -0.0173 | 64.7588
9.5 | 1.1068 | 0.01839 | -0.0129 | 60.1849
10 | 1.1209 | 0.0205 | -0.0088 | 54.678
10.5 | 1.1412 | 0.02258 | -0.0061 | 50.5403
11 | 1.1493 | 0.02578 | -0.0032 | 44.5811
11.5 | 1.169 | 0.02836 | -0.0016 | 41.22
12 | 1.1804 | 0.03178 | 0.0001 | 37.1429
12.5 | 1.1849 | 0.036 | 0.0016 | 32.9139
13 | 1.2012 | 0.03939 | 0.0022 | 30.495
13.5 | 1.2124 | 0.04337 | 0.0026 | 27.9548
14 | 1.2108 | 0.04879 | 0.0032 | 24.8166
14.5 | 1.2242 | 0.0531 | 0.0028 | 23.0546
15 | 1.2329 | 0.0581 | 0.002 | 21.2203
15.5 | 1.2398 | 0.06356 | 0.0008 | 19.506
16 | 1.2418 | 0.06972 | -0.0006 | 17.8112
16.5 | 1.242 | 0.07656 | -0.0026 | 16.2226
17 | 1.2412 | 0.08404 | -0.0056 | 14.7692
17.5 | 1.2383 | 0.09212 | -0.0091 | 13.4422
18 | 1.2341 | 0.10067 | -0.0132 | 12.2589
18.5 | 1.2282 | 0.10967 | -0.0177 | 11.1991
19 | 1.2113 | 0.12067 | -0.023 | 10.0381
19.5 | 1.1931 | 0.13316 | -0.0305 | 8.9599
20 | 1.1697 | 0.14717 | -0.0392 | 7.948

## 27. Re 500k Mach 0.10 (1)
BIGFOIL.COM POLAR EXPORT
NACA63-314 a=0.0
NACA63-314 a=0.0 |  |  |  | Cl Max: | 1.269 | at alpha= | 12 | deg
JavaFoil+Calcfoil stall+Eppler ext transition |  |  |  | L/D Max: | 92.039 | at alpha= | 6.5 | deg
Re: | 500000 |  |  | Cd Min: | 0.00749 | at alpha= | -1.5 | deg
Mach: | 0.1 |  |  | Cl=0 at alpha= | -1.4754 | deg
|  |  |  | @ Cl=0.1, Cd= | 0.0075031
|  |  |  | @ Cl=0.4, Cd= | 0.0077548
|  |  |  | @ Cl=0.6, Cd= | 0.0082025
alpha (deg) | Cl | Cd | Cm | Cl/Cd
-18 | -0.656 | 0.17815 | -0.003 | -3.683
-17.5 | -0.681 | 0.17209 | -0.003 | -3.958
-17 | -0.705 | 0.16363 | -0.003 | -4.31
-16.5 | -0.728 | 0.15045 | -0.003 | -4.84
-16 | -0.749 | 0.14083 | -0.003 | -5.321
-15.5 | -0.769 | 0.1325 | -0.003 | -5.802
-15 | -0.786 | 0.1239 | -0.004 | -6.34
-14.5 | -0.799 | 0.11594 | -0.004 | -6.894
-14 | -0.81 | 0.10891 | -0.004 | -7.433
-13.5 | -0.816 | 0.10215 | -0.004 | -7.992
-13 | -0.82 | 0.09608 | -0.004 | -8.531
-12.5 | -0.815 | 0.08985 | -0.005 | -9.076
-12 | -0.807 | 0.08449 | -0.005 | -9.549
-11.5 | -0.794 | 0.08001 | -0.005 | -9.928
-11 | -0.777 | 0.07467 | -0.005 | -10.412
-10.5 | -0.755 | 0.07002 | -0.006 | -10.779
-10 | -0.728 | 0.06542 | -0.006 | -11.126
-9.5 | -0.699 | 0.06127 | -0.006 | -11.412
-9 | -0.667 | 0.05709 | -0.006 | -11.693
-8.5 | -0.633 | 0.05401 | -0.007 | -11.716
-8 | -0.597 | 0.0505 | -0.007 | -11.816
-7.5 | -0.561 | 0.04636 | -0.008 | -12.103
-7 | -0.641 | 0.01277 | -0.015 | -50.243
-6.5 | -0.589 | 0.01245 | -0.016 | -47.293
-6 | -0.534 | 0.01209 | -0.016 | -44.214
-5.5 | -0.478 | 0.01172 | -0.017 | -40.794
-5 | -0.421 | 0.01135 | -0.017 | -37.067
-4.5 | -0.362 | 0.01102 | -0.018 | -32.892
-4 | -0.304 | 0.01074 | -0.018 | -28.259
-3.5 | -0.244 | 0.01044 | -0.019 | -23.379
-3 | -0.184 | 0.0102 | -0.019 | -18.058
-2.5 | -0.124 | 0.00755 | -0.02 | -16.429
-2 | -0.063 | 0.00754 | -0.02 | -8.414
-1.5 | -0.003 | 0.00749 | -0.021 | -0.375
-1 | 0.058 | 0.00751 | -0.021 | 7.723
-0.5 | 0.119 | 0.0075 | -0.022 | 15.856
0 | 0.18 | 0.0075 | -0.023 | 23.952
0.5 | 0.24 | 0.00758 | -0.023 | 31.672
1 | 0.301 | 0.0076 | -0.024 | 39.582
1.5 | 0.361 | 0.00771 | -0.024 | 46.878
2 | 0.422 | 0.00778 | -0.025 | 54.222
2.5 | 0.482 | 0.00789 | -0.025 | 61.118
3 | 0.543 | 0.00806 | -0.026 | 67.322
3.5 | 0.603 | 0.00821 | -0.026 | 73.386
4 | 0.662 | 0.00842 | -0.027 | 78.65
4.5 | 0.722 | 0.00867 | -0.027 | 83.188
5 | 0.78 | 0.00901 | -0.028 | 86.537
5.5 | 0.838 | 0.00937 | -0.028 | 89.439
6 | 0.889 | 0.00967 | -0.029 | 91.913
6.5 | 0.94 | 0.01021 | -0.029 | 92.039
7 | 0.973 | 0.01621 | -0.029 | 60.016
7.5 | 1.02 | 0.01719 | -0.029 | 59.334
8 | 1.065 | 0.0183 | -0.03 | 58.174
8.5 | 1.107 | 0.01944 | -0.03 | 56.935
9 | 1.145 | 0.02065 | -0.031 | 55.461
9.5 | 1.179 | 0.02207 | -0.031 | 53.417
10 | 1.208 | 0.02357 | -0.031 | 51.235
10.5 | 1.232 | 0.02535 | -0.032 | 48.624
11 | 1.252 | 0.02724 | -0.032 | 45.963
11.5 | 1.266 | 0.02941 | -0.032 | 43.051
12 | 1.269 | 0.03201 | -0.033 | 39.652
12.5 | 1.265 | 0.03517 | -0.033 | 35.967
13 | 1.251 | 0.03954 | -0.033 | 31.631
13.5 | 1.225 | 0.04642 | -0.033 | 26.394
14 | 1.108 | 0.08804 | -0.026 | 12.589
14.5 | 1.059 | 0.10885 | -0.019 | 9.725
15 | 1.036 | 0.11678 | -0.019 | 8.871
15.5 | 1.012 | 0.12368 | -0.019 | 8.179
16 | 0.982 | 0.13467 | -0.018 | 7.291
16.5 | 0.952 | 0.14118 | -0.018 | 6.746
17 | 0.919 | 0.15011 | -0.017 | 6.123

## 28. Re 500k Mach 0.10 (2)
BIGFOIL.COM POLAR EXPORT
NACA63-314 a=0.0
NACA63-314 a=0.0 |  |  |  | Cl Max: | 1.2314 | at alpha= | 15.5 | deg
XFOIL ncrit=9 |  |  |  | L/D Max: | 96.3704 | at alpha= | 6.5 | deg
Re: | 500000 |  |  | Cd Min: | 0.17727 | at alpha= | -16 | deg
Mach: | 0.1 |  |  | Cl=0 at alpha= | -1.4686 | deg
|  |  |  | @ Cl=0.1, Cd= | 0.0077662
|  |  |  | @ Cl=0.4, Cd= | 0.0079696
|  |  |  | @ Cl=0.6, Cd= | 0.0082992
alpha (deg) | Cl | Cd | Cm | Cl/Cd
-16 | -0.596 | 0.17727 | 0.024 | -3.3621
-15.5 | -0.5787 | 0.17095 | 0.0207 | -3.3852
-15 | -0.581 | 0.15891 | 0.0122 | -3.6562
-14.5 | -0.573 | 0.14949 | 0.0085 | -3.833
-14 | -0.5531 | 0.14439 | 0.0066 | -3.8306
-13.5 | -0.5425 | 0.13661 | 0.0026 | -3.9712
-13 | -0.5609 | 0.11947 | -0.0089 | -4.6949
-12.5 | -0.663 | 0.0794 | -0.03 | -8.3501
-12 | -0.7258 | 0.06213 | -0.0426 | -11.682
-11.5 | -0.7808 | 0.05092 | -0.0472 | -15.3339
-11 | -0.8301 | 0.04258 | -0.0448 | -19.4951
-10 | -0.83 | 0.03121 | -0.0371 | -26.594
-9.5 | -0.8025 | 0.02825 | -0.0339 | -28.4071
-9 | -0.7683 | 0.0235 | -0.0319 | -32.6936
-8.5 | -0.7237 | 0.0216 | -0.0307 | -33.5046
-8 | -0.6762 | 0.02009 | -0.0297 | -33.6585
-7.5 | -0.6272 | 0.01847 | -0.0287 | -33.9578
-7 | -0.5791 | 0.01664 | -0.0276 | -34.8017
-6.5 | -0.5309 | 0.01526 | -0.0267 | -34.7903
-6 | -0.4804 | 0.01429 | -0.0259 | -33.6179
-5.5 | -0.4306 | 0.01323 | -0.025 | -32.5472
-5 | -0.3792 | 0.01237 | -0.0245 | -30.6548
-4.5 | -0.3261 | 0.01159 | -0.0241 | -28.1363
-4 | -0.2722 | 0.01087 | -0.0239 | -25.0414
-3.5 | -0.2253 | 0.00898 | -0.0235 | -25.0891
-3 | -0.1739 | 0.00804 | -0.0232 | -21.6294
-2.5 | -0.1172 | 0.00784 | -0.0233 | -14.949
-2 | -0.0599 | 0.00775 | -0.0234 | -7.729
-1.5 | -0.0036 | 0.00776 | -0.0232 | -0.46392
-1 | 0.0538 | 0.00779 | -0.0232 | 6.9063
-0.5 | 0.112 | 0.00776 | -0.0236 | 14.433
0 | 0.1701 | 0.00778 | -0.0239 | 21.8638
0.5 | 0.2278 | 0.00782 | -0.0242 | 29.1304
1 | 0.2855 | 0.00787 | -0.0245 | 36.277
1.5 | 0.3432 | 0.00791 | -0.0248 | 43.3881
2 | 0.4004 | 0.00797 | -0.0249 | 50.2384
2.5 | 0.4573 | 0.00806 | -0.0251 | 56.737
3 | 0.5138 | 0.00817 | -0.0251 | 62.8886
3.5 | 0.5699 | 0.00825 | -0.0251 | 69.0788
4 | 0.6249 | 0.00834 | -0.0248 | 74.9281
4.5 | 0.6784 | 0.00844 | -0.0242 | 80.3791
5 | 0.7309 | 0.00854 | -0.0234 | 85.5855
5.5 | 0.7804 | 0.00866 | -0.0219 | 90.1155
6 | 0.8372 | 0.00891 | -0.0222 | 93.9618
6.5 | 0.9107 | 0.00945 | -0.0266 | 96.3704
7 | 0.9551 | 0.01043 | -0.0255 | 91.5724
7.5 | 0.9953 | 0.01189 | -0.0241 | 83.709
8 | 1.0316 | 0.01353 | -0.0222 | 76.2454
8.5 | 1.0634 | 0.01525 | -0.0197 | 69.7311
9 | 1.0885 | 0.01705 | -0.0161 | 63.8416
9.5 | 1.1051 | 0.01876 | -0.0114 | 58.9072
10 | 1.1197 | 0.02099 | -0.0076 | 53.3444
10.5 | 1.1385 | 0.02328 | -0.005 | 48.9046
11 | 1.1471 | 0.02656 | -0.0022 | 43.189
11.5 | 1.1654 | 0.02935 | -0.0006 | 39.707
12 | 1.1746 | 0.03307 | 0.001 | 35.5186
12.5 | 1.1808 | 0.03725 | 0.0024 | 31.6993
13 | 1.1958 | 0.04085 | 0.003 | 29.2729
13.5 | 1.2059 | 0.04507 | 0.0033 | 26.7562
14 | 1.2063 | 0.05046 | 0.0037 | 23.9061
14.5 | 1.218 | 0.05508 | 0.0032 | 22.1133
15 | 1.2258 | 0.06035 | 0.0023 | 20.3115
15.5 | 1.2314 | 0.06613 | 0.0008 | 18.6209
16 | 1.23 | 0.07276 | -0.0004 | 16.9049
16.5 | 1.2305 | 0.08002 | -0.0032 | 15.3774
17 | 1.2273 | 0.0881 | -0.0065 | 13.9308
17.5 | 1.2225 | 0.09672 | -0.0105 | 12.6396
18 | 1.2166 | 0.10582 | -0.0151 | 11.4969
18.5 | 1.2074 | 0.11558 | -0.02 | 10.4464
19 | 1.1856 | 0.12814 | -0.0268 | 9.2524
19.5 | 1.1631 | 0.14193 | -0.0354 | 8.1949
20 | 1.134 | 0.15786 | -0.0456 | 7.1836

## 29. Re 500k Mach 0.25 (1)
BIGFOIL.COM POLAR EXPORT
NACA63-314 a=0.0
NACA63-314 a=0.0 |  |  |  | Cl Max: | 1.232 | at alpha= | 11 | deg
JavaFoil+Calcfoil stall+Eppler ext transition |  |  |  | L/D Max: | 90.105 | at alpha= | 6 | deg
Re: | 500000 |  |  | Cd Min: | 0.00755 | at alpha= | -1 | deg
Mach: | 0.25 |  |  | Cl=0 at alpha= | -1.4762 | deg
|  |  |  | @ Cl=0.1, Cd= | 0.0075887
|  |  |  | @ Cl=0.4, Cd= | 0.0078274
|  |  |  | @ Cl=0.6, Cd= | 0.008294
alpha (deg) | Cl | Cd | Cm | Cl/Cd
-16.5 | -0.397 | 0.22532 | -0.003 | -1.762
-16 | -0.459 | 0.18733 | -0.003 | -2.451
-15.5 | -0.517 | 0.16947 | -0.003 | -3.049
-15 | -0.57 | 0.14849 | -0.003 | -3.836
-14.5 | -0.617 | 0.13774 | -0.004 | -4.481
-14 | -0.659 | 0.12536 | -0.004 | -5.26
-13.5 | -0.695 | 0.11563 | -0.004 | -6.011
-13 | -0.724 | 0.10518 | -0.004 | -6.881
-12.5 | -0.742 | 0.10038 | -0.005 | -7.395
-12 | -0.752 | 0.09105 | -0.005 | -8.255
-11.5 | -0.754 | 0.08432 | -0.005 | -8.941
-11 | -0.75 | 0.07802 | -0.005 | -9.615
-10.5 | -0.738 | 0.07341 | -0.006 | -10.055
-10 | -0.719 | 0.06784 | -0.006 | -10.603
-9.5 | -0.696 | 0.06331 | -0.006 | -10.989
-9 | -0.668 | 0.05916 | -0.006 | -11.296
-8.5 | -0.638 | 0.05528 | -0.007 | -11.536
-8 | -0.604 | 0.0517 | -0.007 | -11.679
-7.5 | -0.567 | 0.04832 | -0.007 | -11.734
-7 | -0.53 | 0.04458 | -0.009 | -11.879
-6.5 | -0.602 | 0.01284 | -0.016 | -46.86
-6 | -0.547 | 0.01235 | -0.017 | -44.269
-5.5 | -0.49 | 0.012 | -0.017 | -40.795
-5 | -0.431 | 0.01157 | -0.018 | -37.269
-4.5 | -0.372 | 0.01116 | -0.018 | -33.31
-4 | -0.312 | 0.01086 | -0.019 | -28.682
-3.5 | -0.251 | 0.0106 | -0.019 | -23.654
-3 | -0.189 | 0.01036 | -0.02 | -18.262
-2.5 | -0.127 | 0.00765 | -0.02 | -16.639
-2 | -0.065 | 0.00761 | -0.021 | -8.571
-1.5 | -0.003 | 0.00761 | -0.022 | -0.379
-1 | 0.06 | 0.00755 | -0.022 | 7.895
-0.5 | 0.122 | 0.00761 | -0.023 | 16.049
0 | 0.185 | 0.00762 | -0.023 | 24.245
0.5 | 0.247 | 0.00766 | -0.024 | 32.189
1 | 0.309 | 0.00772 | -0.024 | 40.04
1.5 | 0.371 | 0.00779 | -0.025 | 47.626
2 | 0.433 | 0.00787 | -0.025 | 55.066
2.5 | 0.495 | 0.00805 | -0.026 | 61.575
3 | 0.557 | 0.00819 | -0.026 | 68.058
3.5 | 0.619 | 0.00834 | -0.027 | 74.201
4 | 0.68 | 0.00866 | -0.028 | 78.565
4.5 | 0.741 | 0.00894 | -0.028 | 82.878
5 | 0.801 | 0.00933 | -0.029 | 85.809
5.5 | 0.854 | 0.0096 | -0.029 | 88.892
6 | 0.907 | 0.01007 | -0.029 | 90.105
6.5 | 0.959 | 0.01077 | -0.03 | 88.991
7 | 0.993 | 0.01707 | -0.03 | 58.157
7.5 | 1.039 | 0.01827 | -0.03 | 56.869
8 | 1.083 | 0.01948 | -0.031 | 55.588
8.5 | 1.124 | 0.02077 | -0.031 | 54.121
9 | 1.159 | 0.02228 | -0.031 | 52.013
9.5 | 1.187 | 0.02397 | -0.032 | 49.517
10 | 1.209 | 0.02583 | -0.032 | 46.816
10.5 | 1.225 | 0.02782 | -0.032 | 44.04
11 | 1.232 | 0.03045 | -0.033 | 40.47
11.5 | 1.23 | 0.03358 | -0.033 | 36.634
12 | 1.206 | 0.03848 | -0.033 | 31.344
12.5 | 1.05 | 0.0858 | -0.022 | 12.234
13 | 1.014 | 0.09672 | -0.019 | 10.481
13.5 | 0.977 | 0.10459 | -0.017 | 9.344
14 | 0.934 | 0.11354 | -0.017 | 8.225
14.5 | 0.883 | 0.12259 | -0.016 | 7.204
15 | 0.825 | 0.13349 | -0.016 | 6.182
15.5 | 0.761 | 0.14956 | -0.015 | 5.09
16 | 0.692 | 0.15977 | -0.015 | 4.332

## 30. Re 500k Mach 0.25 (2)
BIGFOIL.COM POLAR EXPORT
NACA63-314 a=0.0
NACA63-314 a=0.0 |  |  |  | Cl Max: | 1.1807 | at alpha= | 15 | deg
XFOIL ncrit=9 |  |  |  | L/D Max: | 93.9418 | at alpha= | 6.5 | deg
Re: | 500000 |  |  | Cd Min: | 0.24063 | at alpha= | 20 | deg
Mach: | 0.25 |  |  | Cl=0 at alpha= | -1.4739 | deg
|  |  |  | @ Cl=0.1, Cd= | 0.0079146
|  |  |  | @ Cl=0.4, Cd= | 0.0081454
|  |  |  | @ Cl=0.6, Cd= | 0.008448
alpha (deg) | Cl | Cd | Cm | Cl/Cd
-14.5 | -0.5654 | 0.15475 | 0.0106 | -3.6536
-14 | -0.5437 | 0.14934 | 0.0087 | -3.6407
-13.5 | -0.5321 | 0.14138 | 0.0044 | -3.7636
-13 | -0.5426 | 0.12679 | -0.0059 | -4.2795
-12.5 | -0.535 | 0.11879 | -0.0081 | -4.5037
-12 | -0.5223 | 0.11211 | -0.0111 | -4.6588
-11.5 | -0.6526 | 0.06739 | -0.0396 | -9.6839
-11 | -0.7003 | 0.05453 | -0.0483 | -12.8425
-10.5 | -0.7407 | 0.04543 | -0.0514 | -16.3042
-10 | -0.7743 | 0.03933 | -0.0471 | -19.6873
-9.5 | -0.7832 | 0.03417 | -0.0415 | -22.9207
-9 | -0.7702 | 0.02869 | -0.0376 | -26.8456
-8.5 | -0.7361 | 0.02467 | -0.0354 | -29.8379
-8 | -0.6914 | 0.02247 | -0.0337 | -30.7699
-7.5 | -0.6433 | 0.02022 | -0.0322 | -31.815
-7 | -0.5923 | 0.0185 | -0.0309 | -32.0162
-6.5 | -0.5442 | 0.01621 | -0.0294 | -33.5719
-6 | -0.4924 | 0.01505 | -0.0284 | -32.7176
-5.5 | -0.4397 | 0.01404 | -0.0274 | -31.3177
-5 | -0.3893 | 0.01278 | -0.0263 | -30.4617
-4.5 | -0.3343 | 0.01209 | -0.0257 | -27.651
-4 | -0.2797 | 0.01127 | -0.0252 | -24.8181
-3.5 | -0.2272 | 0.00997 | -0.0248 | -22.7884
-3 | -0.1788 | 0.00821 | -0.0243 | -21.7783
-2.5 | -0.1207 | 0.00798 | -0.0242 | -15.1253
-2 | -0.0617 | 0.0079 | -0.0242 | -7.8101
-1.5 | -0.0031 | 0.00788 | -0.024 | -0.3934
-1 | 0.0562 | 0.0079 | -0.0241 | 7.1139
-0.5 | 0.1162 | 0.00792 | -0.0244 | 14.6717
0 | 0.1761 | 0.00794 | -0.0247 | 22.1788
0.5 | 0.2361 | 0.00796 | -0.0251 | 29.6608
1 | 0.2958 | 0.00802 | -0.0253 | 36.8828
1.5 | 0.3552 | 0.0081 | -0.0256 | 43.8519
2 | 0.4144 | 0.00816 | -0.0257 | 50.7843
2.5 | 0.4734 | 0.00822 | -0.0258 | 57.5912
3 | 0.5318 | 0.00832 | -0.0258 | 63.9183
3.5 | 0.5897 | 0.00843 | -0.0257 | 69.9526
4 | 0.647 | 0.00853 | -0.0254 | 75.8499
4.5 | 0.7033 | 0.00865 | -0.0249 | 81.3064
5 | 0.7567 | 0.0088 | -0.0237 | 85.9886
5.5 | 0.8086 | 0.00894 | -0.0221 | 90.4474
6 | 0.8631 | 0.00923 | -0.0213 | 93.5103
6.5 | 0.9366 | 0.00997 | -0.0251 | 93.9418
7 | 0.9795 | 0.01129 | -0.0237 | 86.7582
7.5 | 1.0163 | 0.01299 | -0.0214 | 78.2371
8 | 1.0474 | 0.01482 | -0.0183 | 70.6748
8.5 | 1.0668 | 0.01681 | -0.0137 | 63.4622
9 | 1.0789 | 0.01897 | -0.0086 | 56.874
9.5 | 1.0956 | 0.02138 | -0.0051 | 51.2442
10 | 1.1106 | 0.02424 | -0.0021 | 45.8168
10.5 | 1.1209 | 0.02771 | 0.0003 | 40.4511
11 | 1.1309 | 0.03148 | 0.0023 | 35.9244
11.5 | 1.1438 | 0.03523 | 0.0037 | 32.4666
12 | 1.1442 | 0.04023 | 0.0051 | 28.4415
12.5 | 1.1562 | 0.04448 | 0.0058 | 25.9937
13 | 1.1672 | 0.04913 | 0.0059 | 23.7574
13.5 | 1.1719 | 0.0546 | 0.0057 | 21.4634
14 | 1.176 | 0.06052 | 0.0052 | 19.4316
14.5 | 1.1804 | 0.0668 | 0.0039 | 17.6707
15 | 1.1807 | 0.07394 | 0.0017 | 15.9684
15.5 | 1.176 | 0.08198 | -0.001 | 14.345
16 | 1.1623 | 0.09203 | -0.0052 | 12.6296
16.5 | 1.1461 | 0.10328 | -0.0109 | 11.097
17 | 1.1248 | 0.11604 | -0.0179 | 9.6932
17.5 | 1.1031 | 0.12959 | -0.026 | 8.5122
18 | 1.0769 | 0.14482 | -0.0356 | 7.4361
18.5 | 1.0273 | 0.16698 | -0.0499 | 6.1522
19 | 0.9064 | 0.21978 | -0.0777 | 4.1241
19.5 | 0.9166 | 0.22989 | -0.0831 | 3.9871
20 | 0.9274 | 0.24063 | -0.0875 | 3.854

## 31. Re 500k Mach 0.50 (1)
BIGFOIL.COM POLAR EXPORT
NACA63-314 a=0.0
NACA63-314 a=0.0 |  |  |  | Cl Max: | 1.172 | at alpha= | 20 | deg
JavaFoil+Calcfoil stall+Eppler ext transition |  |  |  | L/D Max: | 81.516 | at alpha= | 5 | deg
Re: | 500000 |  |  | Cd Min: | 0.00793 | at alpha= | -2 | deg
Mach: | 0.5 |  |  | Cl=0 at alpha= | -1.4786 | deg
|  |  |  | @ Cl=0.1, Cd= | 0.0079706
|  |  |  | @ Cl=0.4, Cd= | 0.0083021
|  |  |  | @ Cl=0.6, Cd= | 0.008948
alpha (deg) | Cl | Cd | Cm | Cl/Cd
-20 | -1.02 | 0.22548 | -0.003 | -4.524
-19.5 | -0.993 | 0.21984 | -0.003 | -4.519
-19 | -0.967 | 0.2129 | -0.003 | -4.541
-18.5 | -0.94 | 0.20883 | -0.004 | -4.502
-18 | -0.913 | 0.20368 | -0.004 | -4.48
-17.5 | -0.884 | 0.19726 | -0.004 | -4.482
-17 | -0.857 | 0.19459 | -0.004 | -4.404
-16.5 | -0.83 | 0.18209 | -0.004 | -4.559
-16 | -0.803 | 0.18523 | -0.004 | -4.336
-15.5 | -0.775 | 0.177 | -0.005 | -4.381
-15 | -0.747 | 0.16263 | -0.005 | -4.595
-14.5 | -0.72 | 0.15837 | -0.005 | -4.546
-14 | -0.693 | 0.15422 | -0.005 | -4.493
-13.5 | -0.666 | 0.15026 | -0.005 | -4.43
-13 | -0.638 | 0.14644 | -0.006 | -4.36
-12.5 | -0.61 | 0.14088 | -0.005 | -4.327
-12 | -0.582 | 0.13609 | -0.006 | -4.278
-11.5 | -0.555 | 0.13143 | -0.006 | -4.222
-11 | -0.528 | 0.12631 | -0.006 | -4.176
-10.5 | -0.5 | 0.12385 | -0.006 | -4.038
-10 | -0.472 | 0.10956 | -0.006 | -4.306
-9.5 | -0.444 | 0.10648 | -0.006 | -4.172
-9 | -0.417 | 0.10382 | -0.006 | -4.014
-8.5 | -0.389 | 0.10102 | -0.007 | -3.853
-8 | -0.361 | 0.07167 | -0.006 | -5.042
-7.5 | -0.535 | 0.05671 | -0.007 | -9.433
-7 | -0.536 | 0.0509 | -0.007 | -10.522
-6.5 | -0.511 | 0.04634 | -0.008 | -11.038
-6 | -0.475 | 0.04294 | -0.009 | -11.067
-5.5 | -0.529 | 0.01336 | -0.019 | -39.583
-5 | -0.474 | 0.01282 | -0.02 | -37
-4.5 | -0.411 | 0.01231 | -0.021 | -33.396
-4 | -0.346 | 0.01174 | -0.021 | -29.462
-3.5 | -0.279 | 0.01134 | -0.022 | -24.594
-3 | -0.211 | 0.01096 | -0.022 | -19.244
-2.5 | -0.142 | 0.01073 | -0.023 | -13.238
-2 | -0.073 | 0.00793 | -0.023 | -9.191
-1.5 | -0.003 | 0.00795 | -0.024 | -0.406
-1 | 0.067 | 0.00798 | -0.025 | 8.355
-0.5 | 0.137 | 0.00796 | -0.025 | 17.157
0 | 0.206 | 0.00803 | -0.026 | 25.715
0.5 | 0.276 | 0.00809 | -0.027 | 34.066
1 | 0.345 | 0.0082 | -0.027 | 42.103
1.5 | 0.415 | 0.00833 | -0.028 | 49.792
2 | 0.484 | 0.00851 | -0.028 | 56.886
2.5 | 0.553 | 0.00873 | -0.029 | 63.41
3 | 0.622 | 0.00905 | -0.03 | 68.768
3.5 | 0.684 | 0.00932 | -0.03 | 73.449
4 | 0.749 | 0.00967 | -0.03 | 77.444
4.5 | 0.812 | 0.01016 | -0.031 | 79.97
5 | 0.873 | 0.01071 | -0.031 | 81.516
5.5 | 0.932 | 0.01145 | -0.032 | 81.38
6 | 0.987 | 0.01271 | -0.032 | 77.677
6.5 | 1.024 | 0.0202 | -0.032 | 50.714
7 | 1.068 | 0.022 | -0.033 | 48.526
7.5 | 1.102 | 0.02389 | -0.033 | 46.122
8 | 1.123 | 0.02628 | -0.033 | 42.727
8.5 | 1.121 | 0.02921 | -0.034 | 38.388
9 | 0.913 | 0.0657 | -0.016 | 13.889
9.5 | 0.602 | 0.09832 | -0.013 | 6.126
10 | 0.629 | 0.10237 | -0.014 | 6.146
10.5 | 0.657 | 0.11605 | -0.015 | 5.659
11 | 0.684 | 0.11334 | -0.016 | 6.031
11.5 | 0.711 | 0.12516 | -0.017 | 5.682
12 | 0.738 | 0.12802 | -0.018 | 5.767
12.5 | 0.765 | 0.13441 | -0.018 | 5.69
13 | 0.792 | 0.14759 | -0.019 | 5.365
13.5 | 0.82 | 0.15529 | -0.02 | 5.277
14 | 0.846 | 0.15494 | -0.021 | 5.461
14.5 | 0.874 | 0.16272 | -0.022 | 5.369
15 | 0.901 | 0.16827 | -0.023 | 5.355
15.5 | 0.928 | 0.17374 | -0.023 | 5.34
16 | 0.956 | 0.18984 | -0.025 | 5.035
16.5 | 0.983 | 0.19288 | -0.025 | 5.096
17 | 1.009 | 0.19803 | -0.026 | 5.096
17.5 | 1.036 | 0.20573 | -0.026 | 5.035
18 | 1.064 | 0.21814 | -0.027 | 4.879
18.5 | 1.09 | 0.22102 | -0.028 | 4.933
19 | 1.116 | 0.22664 | -0.028 | 4.925
19.5 | 1.143 | 0.23157 | -0.029 | 4.936
20 | 1.172 | 0.24006 | -0.03 | 4.881

## 32. Re 500k Mach 0.50 (2)
BIGFOIL.COM POLAR EXPORT
NACA63-314 a=0.0
NACA63-314 a=0.0 |  |  |  | Cl Max: | 1.061 | at alpha= | 11.5 | deg
XFOIL ncrit=9 |  |  |  | L/D Max: | 89.0202 | at alpha= | 5.5 | deg
Re: | 500000 |  |  | Cd Min: | 0.26731 | at alpha= | -20 | deg
Mach: | 0.5 |  |  | Cl=0 at alpha= | -1.4874 | deg
|  |  |  | @ Cl=0.1, Cd= | 0.0085101
|  |  |  | @ Cl=0.4, Cd= | 0.0087692
|  |  |  | @ Cl=0.6, Cd= | 0.0091732
alpha (deg) | Cl | Cd | Cm | Cl/Cd
-20 | -0.7898 | 0.26731 | 0.077 | -2.9546
-19.5 | -0.7664 | 0.25918 | 0.0716 | -2.957
-19 | -0.7453 | 0.2499 | 0.065 | -2.9824
-18.5 | -0.7266 | 0.24108 | 0.0582 | -3.0139
-18 | -0.6998 | 0.23257 | 0.0549 | -3.009
-17.5 | -0.676 | 0.2249 | 0.0503 | -3.0058
-17 | -0.6565 | 0.21577 | 0.0437 | -3.0426
-16.5 | -0.6394 | 0.20638 | 0.0373 | -3.0982
-16 | -0.6119 | 0.19896 | 0.0346 | -3.0755
-15.5 | -0.5899 | 0.19091 | 0.0298 | -3.0899
-14.5 | -0.5534 | 0.17268 | 0.0189 | -3.2048
-14 | -0.5317 | 0.16506 | 0.0148 | -3.2213
-13.5 | -0.5258 | 0.15458 | 0.0059 | -3.4015
-13 | -0.5059 | 0.14584 | 0.0028 | -3.4689
-12.5 | -0.484 | 0.13857 | -0.0005 | -3.4928
-12 | -0.4719 | 0.1294 | -0.0065 | -3.6468
-11.5 | -0.4717 | 0.11748 | -0.0161 | -4.0152
-11 | -0.4512 | 0.10857 | -0.0209 | -4.1558
-10.5 | -0.4627 | 0.09509 | -0.027 | -4.8659
-10 | -0.4669 | 0.08554 | -0.0314 | -5.4583
-9.5 | -0.4833 | 0.0725 | -0.0395 | -6.6662
-9 | -0.5163 | 0.05753 | -0.0507 | -8.9744
-8.5 | -0.5535 | 0.04675 | -0.0574 | -11.8396
-8 | -0.5867 | 0.039 | -0.0583 | -15.0436
-7.5 | -0.6133 | 0.03325 | -0.0534 | -18.4451
-7 | -0.6102 | 0.02779 | -0.0487 | -21.9575
-6.5 | -0.5817 | 0.0231 | -0.0446 | -25.1818
-6 | -0.5351 | 0.01971 | -0.0416 | -27.1487
-5.5 | -0.4791 | 0.01735 | -0.039 | -27.6138
-5 | -0.4217 | 0.01555 | -0.0365 | -27.119
-4.5 | -0.3673 | 0.01389 | -0.034 | -26.4435
-4 | -0.3077 | 0.01283 | -0.0322 | -23.9829
-3.5 | -0.247 | 0.01186 | -0.0309 | -20.8263
-3 | -0.187 | 0.01072 | -0.0298 | -17.444
-2.5 | -0.1359 | 0.00862 | -0.0285 | -15.7657
-2 | -0.0689 | 0.00844 | -0.0281 | -8.1635
-1.5 | -0.0017 | 0.00842 | -0.0278 | -0.2019
-1 | 0.0657 | 0.00852 | -0.0274 | 7.7113
-0.5 | 0.1347 | 0.0085 | -0.0278 | 15.8471
0 | 0.2033 | 0.00854 | -0.0281 | 23.8056
0.5 | 0.2717 | 0.00861 | -0.0284 | 31.5563
1 | 0.34 | 0.00869 | -0.0286 | 39.1254
1.5 | 0.4082 | 0.00878 | -0.0288 | 46.492
2 | 0.4761 | 0.0089 | -0.0288 | 53.4944
2.5 | 0.5439 | 0.00904 | -0.0287 | 60.1659
3 | 0.6113 | 0.0092 | -0.0285 | 66.4457
3.5 | 0.6784 | 0.00936 | -0.028 | 72.4786
4 | 0.7447 | 0.00953 | -0.0272 | 78.1427
4.5 | 0.8088 | 0.00974 | -0.0257 | 83.039
5 | 0.8712 | 0.01 | -0.0238 | 87.12
5.5 | 0.9267 | 0.01041 | -0.0207 | 89.0202
6 | 0.9692 | 0.01123 | -0.0155 | 86.3045
6.5 | 1.021 | 0.01323 | -0.0147 | 77.1731
7 | 1.0272 | 0.01574 | -0.0078 | 65.2605
7.5 | 1.0313 | 0.0192 | -0.0027 | 53.7135
8 | 1.0355 | 0.0233 | 0.0011 | 44.4421
8.5 | 1.0429 | 0.02762 | 0.0041 | 37.7589
9 | 1.0477 | 0.03245 | 0.0065 | 32.2866
9.5 | 1.0519 | 0.0376 | 0.0083 | 27.9761
10 | 1.0538 | 0.04324 | 0.0096 | 24.371
10.5 | 1.0598 | 0.04897 | 0.0104 | 21.6418
11 | 1.0589 | 0.05566 | 0.0104 | 19.0244
11.5 | 1.061 | 0.06266 | 0.0101 | 16.9327
12 | 1.0544 | 0.07121 | 0.0078 | 14.8069
12.5 | 1.04 | 0.08135 | 0.0038 | 12.7843
13 | 1.0177 | 0.09324 | -0.0023 | 10.9148
13.5 | 0.9907 | 0.1069 | -0.0102 | 9.2675
14 | 0.9591 | 0.12252 | -0.0201 | 7.8281
14.5 | 0.9275 | 0.13942 | -0.0312 | 6.6526
15 | 0.8915 | 0.15918 | -0.0437 | 5.6006
15.5 | 0.8773 | 0.17593 | -0.0536 | 4.9866
16 | 0.8819 | 0.18821 | -0.0609 | 4.6857
16.5 | 0.8932 | 0.1984 | -0.067 | 4.502

## 33. Re 750k Mach 0.00 (1)
BIGFOIL.COM POLAR EXPORT
NACA63-314 a=0.0
NACA63-314 a=0.0 |  |  |  | Cl Max: | 1.282 | at alpha= | 12 | deg
JavaFoil+Calcfoil stall+Eppler ext transition |  |  |  | L/D Max: | 102.662 | at alpha= | 6 | deg
Re: | 750000 |  |  | Cd Min: | 0.00672 | at alpha= | -1 | deg
Mach: | 0 |  |  | Cl=0 at alpha= | -1.4754 | deg
|  |  |  | @ Cl=0.1, Cd= | 0.00672
|  |  |  | @ Cl=0.4, Cd= | 0.0069067
|  |  |  | @ Cl=0.6, Cd= | 0.00729
alpha (deg) | Cl | Cd | Cm | Cl/Cd
-18.5 | -0.681 | 0.17681 | -0.002 | -3.85
-18 | -0.703 | 0.16514 | -0.003 | -4.258
-17.5 | -0.725 | 0.1575 | -0.003 | -4.602
-17 | -0.745 | 0.14887 | -0.003 | -5.004
-16.5 | -0.764 | 0.1402 | -0.003 | -5.45
-16 | -0.782 | 0.13265 | -0.003 | -5.895
-15.5 | -0.797 | 0.12343 | -0.004 | -6.461
-15 | -0.81 | 0.11722 | -0.004 | -6.913
-14.5 | -0.821 | 0.10929 | -0.004 | -7.51
-14 | -0.828 | 0.10438 | -0.004 | -7.933
-13.5 | -0.832 | 0.09597 | -0.004 | -8.667
-13 | -0.831 | 0.09097 | -0.005 | -9.138
-12.5 | -0.825 | 0.08593 | -0.005 | -9.604
-12 | -0.814 | 0.08009 | -0.005 | -10.167
-11.5 | -0.799 | 0.07604 | -0.005 | -10.513
-11 | -0.781 | 0.07096 | -0.006 | -11.007
-10.5 | -0.758 | 0.06646 | -0.006 | -11.408
-10 | -0.73 | 0.06255 | -0.006 | -11.665
-9.5 | -0.701 | 0.05819 | -0.007 | -12.054
-9 | -0.676 | 0.05175 | -0.008 | -13.061
-8.5 | -0.774 | 0.01351 | -0.014 | -57.3
-8 | -0.738 | 0.01285 | -0.014 | -57.466
-7.5 | -0.69 | 0.01231 | -0.015 | -56.056
-7 | -0.639 | 0.01184 | -0.015 | -54
-6.5 | -0.587 | 0.01141 | -0.016 | -51.4
-6 | -0.532 | 0.01099 | -0.016 | -48.41
-5.5 | -0.476 | 0.01072 | -0.017 | -44.391
-5 | -0.419 | 0.0104 | -0.017 | -40.247
-4.5 | -0.361 | 0.01011 | -0.018 | -35.677
-4 | -0.302 | 0.00982 | -0.018 | -30.751
-3.5 | -0.243 | 0.00957 | -0.019 | -25.383
-3 | -0.183 | 0.00941 | -0.019 | -19.486
-2.5 | -0.123 | 0.0068 | -0.02 | -18.136
-2 | -0.063 | 0.00676 | -0.02 | -9.351
-1.5 | -0.003 | 0.00673 | -0.021 | -0.415
-1 | 0.058 | 0.00672 | -0.021 | 8.592
-0.5 | 0.118 | 0.00672 | -0.022 | 17.603
0 | 0.179 | 0.00672 | -0.022 | 26.597
0.5 | 0.239 | 0.00678 | -0.023 | 35.252
1 | 0.299 | 0.00682 | -0.023 | 43.892
1.5 | 0.36 | 0.00686 | -0.024 | 52.397
2 | 0.42 | 0.00693 | -0.025 | 60.588
2.5 | 0.48 | 0.00703 | -0.025 | 68.291
3 | 0.54 | 0.00718 | -0.026 | 75.144
3.5 | 0.6 | 0.00729 | -0.026 | 82.197
4 | 0.659 | 0.00746 | -0.027 | 88.309
4.5 | 0.718 | 0.00773 | -0.027 | 92.879
5 | 0.776 | 0.00796 | -0.028 | 97.494
5.5 | 0.834 | 0.00824 | -0.028 | 101.126
6 | 0.89 | 0.00867 | -0.029 | 102.662
6.5 | 0.946 | 0.00922 | -0.029 | 102.57
7 | 0.989 | 0.0101 | -0.03 | 97.86
7.5 | 1.02 | 0.01559 | -0.029 | 65.414
8 | 1.065 | 0.01656 | -0.03 | 64.307
8.5 | 1.108 | 0.01758 | -0.03 | 63.026
9 | 1.147 | 0.01865 | -0.031 | 61.498
9.5 | 1.181 | 0.01994 | -0.031 | 59.21
10 | 1.211 | 0.02128 | -0.031 | 56.92
10.5 | 1.237 | 0.02275 | -0.032 | 54.378
11 | 1.259 | 0.02441 | -0.032 | 51.559
11.5 | 1.275 | 0.02627 | -0.032 | 48.525
12 | 1.282 | 0.02849 | -0.033 | 44.983
12.5 | 1.282 | 0.03092 | -0.033 | 41.465
13 | 1.276 | 0.0338 | -0.033 | 37.753
13.5 | 1.264 | 0.03726 | -0.034 | 33.919
14 | 1.243 | 0.04204 | -0.034 | 29.571
14.5 | 1.213 | 0.04905 | -0.033 | 24.727
15 | 1.158 | 0.06567 | -0.032 | 17.629
15.5 | 1.071 | 0.10099 | -0.027 | 10.606
16 | 1.024 | 0.12267 | -0.022 | 8.347
16.5 | 0.994 | 0.13048 | -0.021 | 7.62
17 | 0.965 | 0.13899 | -0.021 | 6.945

## 34. Re 750k Mach 0.00 (2)
BIGFOIL.COM POLAR EXPORT
NACA63-314 a=0.0
NACA63-314 a=0.0 |  |  |  | Cl Max: | 1.3002 | at alpha= | 15.5 | deg
XFOIL ncrit=9 |  |  |  | L/D Max: | 104.099 | at alpha= | 6 | deg
Re: | 750000 |  |  | Cd Min: | 0.19799 | at alpha= | -17.5 | deg
Mach: | 0 |  |  | Cl=0 at alpha= | -1.4782 | deg
|  |  |  | @ Cl=0.1, Cd= | 0.0065978
|  |  |  | @ Cl=0.4, Cd= | 0.0068168
|  |  |  | @ Cl=0.6, Cd= | 0.0071051
alpha (deg) | Cl | Cd | Cm | Cl/Cd
-17.5 | -0.6402 | 0.19799 | 0.0368 | -3.2335
-17 | -0.6217 | 0.19234 | 0.0333 | -3.2323
-16 | -0.6051 | 0.17255 | 0.0225 | -3.5068
-15.5 | -0.587 | 0.16679 | 0.0195 | -3.5194
-15 | -0.5839 | 0.15562 | 0.0128 | -3.7521
-14.5 | -0.9044 | 0.06348 | -0.0377 | -14.247
-14 | -0.957 | 0.05032 | -0.0447 | -19.0183
-13.5 | -0.9731 | 0.04388 | -0.0466 | -22.1764
-13 | -1.0053 | 0.03658 | -0.0456 | -27.4822
-12.5 | -1.0083 | 0.03244 | -0.0429 | -31.082
-12 | -0.9947 | 0.0305 | -0.0395 | -32.6131
-11.5 | -0.9605 | 0.02855 | -0.0389 | -33.6427
-11 | -0.9391 | 0.02657 | -0.0347 | -35.3444
-10.5 | -0.9072 | 0.02454 | -0.0321 | -36.9682
-10 | -0.8679 | 0.02331 | -0.0302 | -37.2329
-9.5 | -0.8304 | 0.01996 | -0.0285 | -41.6032
-9 | -0.7851 | 0.01869 | -0.0274 | -42.0064
-8.5 | -0.7379 | 0.0175 | -0.0265 | -42.1657
-8 | -0.6887 | 0.01654 | -0.0258 | -41.6385
-7.5 | -0.6416 | 0.01506 | -0.0248 | -42.6029
-7 | -0.5937 | 0.01384 | -0.024 | -42.8974
-6.5 | -0.5423 | 0.01307 | -0.0235 | -41.492
-6 | -0.4893 | 0.01251 | -0.0232 | -39.1127
-5.5 | -0.4388 | 0.01145 | -0.0226 | -38.3231
-5 | -0.3844 | 0.01093 | -0.0226 | -35.1693
-4.5 | -0.3302 | 0.01032 | -0.0225 | -31.9961
-4 | -0.2752 | 0.00982 | -0.0225 | -28.0244
-3.5 | -0.2225 | 0.00884 | -0.0225 | -25.1697
-3 | -0.173 | 0.00724 | -0.0225 | -23.895
-2.5 | -0.1171 | 0.00687 | -0.0227 | -17.0451
-2 | -0.0598 | 0.00674 | -0.023 | -8.8724
-1.5 | -0.0025 | 0.00664 | -0.0232 | -0.37651
-1 | 0.0548 | 0.00659 | -0.0234 | 8.3156
-0.5 | 0.1128 | 0.0066 | -0.0238 | 17.0909
0 | 0.1708 | 0.00663 | -0.0242 | 25.7617
0.5 | 0.2291 | 0.00664 | -0.0247 | 34.503
1 | 0.287 | 0.00668 | -0.0251 | 42.9641
1.5 | 0.3448 | 0.00674 | -0.0255 | 51.1573
2 | 0.4023 | 0.00682 | -0.0259 | 58.9883
2.5 | 0.4599 | 0.00687 | -0.0263 | 66.9432
3 | 0.5172 | 0.00695 | -0.0266 | 74.4173
3.5 | 0.5741 | 0.00705 | -0.0269 | 81.4326
4 | 0.6305 | 0.00717 | -0.0271 | 87.9358
4.5 | 0.6862 | 0.00731 | -0.0271 | 93.8714
5 | 0.7407 | 0.00748 | -0.027 | 99.0241
5.5 | 0.7937 | 0.00772 | -0.0265 | 102.8109
6 | 0.8432 | 0.0081 | -0.0255 | 104.0988
6.5 | 0.8882 | 0.00869 | -0.0237 | 102.2094
7 | 0.9489 | 0.00988 | -0.0262 | 96.0425
7.5 | 0.9919 | 0.01122 | -0.0252 | 88.4046
8 | 1.0329 | 0.01257 | -0.0239 | 82.1718
8.5 | 1.0708 | 0.01395 | -0.0222 | 76.7599
9 | 1.1056 | 0.01533 | -0.0199 | 72.12
9.5 | 1.1371 | 0.01658 | -0.0171 | 68.5826
10 | 1.1561 | 0.01807 | -0.0126 | 63.979
10.5 | 1.1785 | 0.01971 | -0.0094 | 59.792
11 | 1.1943 | 0.02204 | -0.0063 | 54.1878
11.5 | 1.2166 | 0.02416 | -0.0043 | 50.356
12 | 1.2304 | 0.0271 | -0.0022 | 45.4022
12.5 | 1.2437 | 0.03028 | -0.0006 | 41.0733
13 | 1.2614 | 0.03327 | 0.0005 | 37.914
13.5 | 1.2734 | 0.0369 | 0.0013 | 34.5095
14 | 1.2676 | 0.04247 | 0.002 | 29.847
14.5 | 1.2792 | 0.04669 | 0.0019 | 27.3977
15 | 1.2904 | 0.05119 | 0.0015 | 25.208
15.5 | 1.3002 | 0.05611 | 0.0005 | 23.1723
16 | 1.2994 | 0.06255 | -0.0011 | 20.7738
16.5 | 1.29 | 0.0704 | -0.0032 | 18.3239
17 | 1.2933 | 0.07706 | -0.0056 | 16.783
17.5 | 1.2908 | 0.08477 | -0.0087 | 15.2271
18 | 1.2867 | 0.09312 | -0.0124 | 13.8177
18.5 | 1.279 | 0.10232 | -0.0167 | 12.5
19 | 1.2672 | 0.11253 | -0.0219 | 11.261
19.5 | 1.2476 | 0.12415 | -0.0279 | 10.0491
20 | 1.2365 | 0.13498 | -0.0342 | 9.1606

## 35. Re 750k Mach 0.10 (1)
BIGFOIL.COM POLAR EXPORT
NACA63-314 a=0.0
NACA63-314 a=0.0 |  |  |  | Cl Max: | 1.276 | at alpha= | 12 | deg
JavaFoil+Calcfoil stall+Eppler ext transition |  |  |  | L/D Max: | 109.002 | at alpha= | 6.5 | deg
Re: | 750000 |  |  | Cd Min: | 0.00672 | at alpha= | -0.5 | deg
Mach: | 0.1 |  |  | Cl=0 at alpha= | -1.4754 | deg
|  |  |  | @ Cl=0.1, Cd= | 0.0067231
|  |  |  | @ Cl=0.4, Cd= | 0.0069084
|  |  |  | @ Cl=0.6, Cd= | 0.007342
alpha (deg) | Cl | Cd | Cm | Cl/Cd
-18 | -0.657 | 0.1721 | -0.003 | -3.815
-17.5 | -0.681 | 0.16031 | -0.003 | -4.251
-17 | -0.706 | 0.15121 | -0.003 | -4.667
-16.5 | -0.729 | 0.14304 | -0.003 | -5.094
-16 | -0.75 | 0.13349 | -0.003 | -5.618
-15.5 | -0.77 | 0.12748 | -0.004 | -6.038
-15 | -0.786 | 0.11994 | -0.004 | -6.558
-14.5 | -0.8 | 0.11177 | -0.004 | -7.158
-14 | -0.811 | 0.10524 | -0.004 | -7.702
-13.5 | -0.818 | 0.09788 | -0.004 | -8.354
-13 | -0.821 | 0.09163 | -0.005 | -8.957
-12.5 | -0.817 | 0.08734 | -0.005 | -9.351
-12 | -0.808 | 0.08074 | -0.005 | -10.007
-11.5 | -0.796 | 0.07641 | -0.006 | -10.413
-11 | -0.779 | 0.07134 | -0.006 | -10.923
-10.5 | -0.756 | 0.06714 | -0.006 | -11.26
-10 | -0.729 | 0.06329 | -0.006 | -11.522
-9.5 | -0.701 | 0.05871 | -0.007 | -11.942
-9 | -0.671 | 0.05431 | -0.007 | -12.362
-8.5 | -0.769 | 0.01379 | -0.014 | -55.768
-8 | -0.736 | 0.01263 | -0.014 | -58.261
-7.5 | -0.692 | 0.01235 | -0.015 | -56.023
-7 | -0.642 | 0.01188 | -0.015 | -54.012
-6.5 | -0.589 | 0.01144 | -0.016 | -51.502
-6 | -0.534 | 0.01111 | -0.016 | -48.117
-5.5 | -0.478 | 0.01076 | -0.017 | -44.415
-5 | -0.421 | 0.01043 | -0.017 | -40.348
-4.5 | -0.362 | 0.01012 | -0.018 | -35.805
-4 | -0.304 | 0.00987 | -0.018 | -30.772
-3.5 | -0.244 | 0.00964 | -0.019 | -25.334
-3 | -0.184 | 0.00942 | -0.019 | -19.562
-2.5 | -0.124 | 0.00681 | -0.02 | -18.206
-2 | -0.063 | 0.00676 | -0.02 | -9.387
-1.5 | -0.003 | 0.00674 | -0.021 | -0.417
-1 | 0.058 | 0.00673 | -0.021 | 8.627
-0.5 | 0.119 | 0.00672 | -0.022 | 17.675
0 | 0.18 | 0.00673 | -0.023 | 26.708
0.5 | 0.24 | 0.00678 | -0.023 | 35.396
1 | 0.301 | 0.00682 | -0.024 | 44.126
1.5 | 0.361 | 0.00687 | -0.024 | 52.604
2 | 0.422 | 0.00693 | -0.025 | 60.827
2.5 | 0.482 | 0.00708 | -0.025 | 68.093
3 | 0.543 | 0.00719 | -0.026 | 75.424
3.5 | 0.603 | 0.00735 | -0.026 | 82.027
4 | 0.662 | 0.00753 | -0.027 | 88.021
4.5 | 0.722 | 0.00775 | -0.027 | 93.173
5 | 0.78 | 0.00798 | -0.028 | 97.794
5.5 | 0.838 | 0.00834 | -0.028 | 100.451
6 | 0.895 | 0.00871 | -0.029 | 102.764
6.5 | 0.947 | 0.00868 | -0.029 | 109.002
7 | 0.977 | 0.01481 | -0.029 | 65.943
7.5 | 1.024 | 0.01572 | -0.03 | 65.115
8 | 1.069 | 0.01674 | -0.03 | 63.848
8.5 | 1.111 | 0.01778 | -0.03 | 62.483
9 | 1.149 | 0.01888 | -0.031 | 60.897
9.5 | 1.183 | 0.02017 | -0.031 | 58.654
10 | 1.212 | 0.02159 | -0.032 | 56.146
10.5 | 1.237 | 0.02311 | -0.032 | 53.543
11 | 1.257 | 0.02483 | -0.032 | 50.644
11.5 | 1.272 | 0.02676 | -0.033 | 47.519
12 | 1.276 | 0.02904 | -0.033 | 43.933
12.5 | 1.273 | 0.03164 | -0.033 | 40.237
13 | 1.264 | 0.03469 | -0.033 | 36.434
13.5 | 1.246 | 0.0389 | -0.034 | 32.027
14 | 1.219 | 0.04469 | -0.033 | 27.266
14.5 | 1.175 | 0.05515 | -0.033 | 21.31
15 | 1.064 | 0.09871 | -0.026 | 10.783
15.5 | 1.022 | 0.1147 | -0.023 | 8.914
16 | 0.986 | 0.12743 | -0.02 | 7.739
16.5 | 0.956 | 0.13417 | -0.02 | 7.123
17 | 0.922 | 0.14314 | -0.019 | 6.439

## 36. Re 750k Mach 0.10 (2)
BIGFOIL.COM POLAR EXPORT
NACA63-314 a=0.0
NACA63-314 a=0.0 |  |  |  | Cl Max: | 1.2895 | at alpha= | 15.5 | deg
XFOIL ncrit=9 |  |  |  | L/D Max: | 104.007 | at alpha= | 6 | deg
Re: | 750000 |  |  | Cd Min: | 0.19879 | at alpha= | -17.5 | deg
Mach: | 0.1 |  |  | Cl=0 at alpha= | -1.4783 | deg
|  |  |  | @ Cl=0.1, Cd= | 0.0066177
|  |  |  | @ Cl=0.4, Cd= | 0.0068334
|  |  |  | @ Cl=0.6, Cd= | 0.0071272
alpha (deg) | Cl | Cd | Cm | Cl/Cd
-17.5 | -0.641 | 0.19879 | 0.0372 | -3.2245
-17 | -0.6223 | 0.19313 | 0.0337 | -3.2222
-16.5 | -0.6172 | 0.18177 | 0.0266 | -3.3955
-16 | -0.605 | 0.17335 | 0.0229 | -3.49
-15.5 | -0.5864 | 0.16763 | 0.0199 | -3.4982
-15 | -0.5722 | 0.16054 | 0.016 | -3.5642
-14.5 | -0.8174 | 0.07957 | -0.0269 | -10.2727
-14 | -0.8922 | 0.05953 | -0.0406 | -14.9874
-13.5 | -0.9246 | 0.0497 | -0.0459 | -18.6036
-13 | -0.9688 | 0.04031 | -0.0475 | -24.0337
-12.5 | -0.9844 | 0.03477 | -0.0457 | -28.3118
-12 | -0.9765 | 0.0322 | -0.0428 | -30.3261
-11.5 | -0.9522 | 0.0302 | -0.0411 | -31.5298
-11 | -0.9345 | 0.02794 | -0.0367 | -33.4467
-10.5 | -0.907 | 0.02547 | -0.0336 | -35.6105
-10 | -0.8699 | 0.02392 | -0.0314 | -36.3671
-9.5 | -0.8334 | 0.02055 | -0.0295 | -40.5547
-9 | -0.7885 | 0.0191 | -0.0283 | -41.2827
-8.5 | -0.7412 | 0.01785 | -0.0273 | -41.5238
-8 | -0.6921 | 0.01678 | -0.0265 | -41.2455
-7.5 | -0.6432 | 0.01553 | -0.0256 | -41.4166
-7 | -0.5965 | 0.014 | -0.0245 | -42.6071
-6.5 | -0.5451 | 0.01319 | -0.0239 | -41.3268
-6 | -0.4919 | 0.01259 | -0.0236 | -39.0707
-5.5 | -0.4412 | 0.01154 | -0.023 | -38.2322
-5 | -0.3865 | 0.01098 | -0.0229 | -35.2004
-4.5 | -0.332 | 0.01036 | -0.0227 | -32.0463
-4 | -0.2766 | 0.00986 | -0.0227 | -28.0527
-3.5 | -0.2234 | 0.00895 | -0.0227 | -24.9609
-3 | -0.1739 | 0.00728 | -0.0227 | -23.8874
-2.5 | -0.1177 | 0.00688 | -0.0228 | -17.1076
-2 | -0.0601 | 0.00675 | -0.0231 | -8.9037
-1.5 | -0.0025 | 0.00666 | -0.0234 | -0.37538
-1 | 0.0552 | 0.00661 | -0.0235 | 8.351
-0.5 | 0.1136 | 0.00662 | -0.024 | 17.1601
0 | 0.1719 | 0.00666 | -0.0244 | 25.8108
0.5 | 0.2305 | 0.00666 | -0.0248 | 34.6096
1 | 0.2889 | 0.0067 | -0.0253 | 43.1194
1.5 | 0.347 | 0.00676 | -0.0257 | 51.3314
2 | 0.4048 | 0.00684 | -0.026 | 59.1813
2.5 | 0.4628 | 0.0069 | -0.0264 | 67.0725
3 | 0.5204 | 0.00698 | -0.0267 | 74.5559
3.5 | 0.5777 | 0.00708 | -0.027 | 81.596
4 | 0.6344 | 0.0072 | -0.0271 | 88.1111
4.5 | 0.6906 | 0.00736 | -0.0272 | 93.8315
5 | 0.7457 | 0.00751 | -0.0271 | 99.2943
5.5 | 0.7988 | 0.00777 | -0.0266 | 102.8057
6 | 0.8487 | 0.00816 | -0.0255 | 104.0074
6.5 | 0.8935 | 0.00878 | -0.0236 | 101.7654
7 | 0.9538 | 0.01002 | -0.0259 | 95.1896
7.5 | 0.9965 | 0.01139 | -0.0249 | 87.489
8 | 1.0372 | 0.01276 | -0.0234 | 81.2853
8.5 | 1.0742 | 0.01419 | -0.0214 | 75.7012
9 | 1.1077 | 0.0156 | -0.0189 | 71.0064
9.5 | 1.1358 | 0.01686 | -0.0154 | 67.3665
10 | 1.1549 | 0.01846 | -0.0111 | 62.5623
10.5 | 1.1761 | 0.02029 | -0.008 | 57.9645
11 | 1.1927 | 0.0227 | -0.0051 | 52.5419
11.5 | 1.2138 | 0.02501 | -0.0031 | 48.5326
12 | 1.2237 | 0.02837 | -0.001 | 43.1336
12.5 | 1.2394 | 0.03148 | 0.0004 | 39.371
13 | 1.2559 | 0.0347 | 0.0014 | 36.1931
13.5 | 1.2656 | 0.03868 | 0.0022 | 32.7198
14 | 1.2619 | 0.04422 | 0.0026 | 28.5369
14.5 | 1.2717 | 0.0488 | 0.0024 | 26.0594
15 | 1.2816 | 0.05364 | 0.0017 | 23.8926
15.5 | 1.2895 | 0.05896 | 0.0006 | 21.8708
16 | 1.2821 | 0.06642 | -0.0014 | 19.3029
16.5 | 1.2795 | 0.07369 | -0.0036 | 17.3633
17 | 1.2798 | 0.08099 | -0.0064 | 15.802
17.5 | 1.2755 | 0.08923 | -0.0098 | 14.2945
18 | 1.2699 | 0.09807 | -0.0139 | 12.9489
18.5 | 1.2599 | 0.10791 | -0.0188 | 11.6755
19 | 1.2441 | 0.11896 | -0.0245 | 10.4581
19.5 | 1.2273 | 0.13058 | -0.0309 | 9.3988
20 | 1.2137 | 0.14216 | -0.0378 | 8.5376

## 37. Re 750k Mach 0.25 (1)
BIGFOIL.COM POLAR EXPORT
NACA63-314 a=0.0
NACA63-314 a=0.0 |  |  |  | Cl Max: | 1.238 | at alpha= | 11 | deg
JavaFoil+Calcfoil stall+Eppler ext transition |  |  |  | L/D Max: | 106.73 | at alpha= | 6 | deg
Re: | 750000 |  |  | Cd Min: | 0.00679 | at alpha= | -1 | deg
Mach: | 0.25 |  |  | Cl=0 at alpha= | -1.4762 | deg
|  |  |  | @ Cl=0.1, Cd= | 0.0068029
|  |  |  | @ Cl=0.4, Cd= | 0.0070108
|  |  |  | @ Cl=0.6, Cd= | 0.007421
alpha (deg) | Cl | Cd | Cm | Cl/Cd
-16.5 | -0.397 | 0.20234 | -0.003 | -1.963
-16 | -0.459 | 0.17293 | -0.003 | -2.657
-15.5 | -0.517 | 0.16112 | -0.003 | -3.209
-15 | -0.57 | 0.13923 | -0.004 | -4.093
-14.5 | -0.618 | 0.1291 | -0.004 | -4.784
-14 | -0.66 | 0.11891 | -0.004 | -5.549
-13.5 | -0.696 | 0.11048 | -0.004 | -6.296
-13 | -0.724 | 0.10201 | -0.004 | -7.1
-12.5 | -0.743 | 0.09417 | -0.005 | -7.888
-12 | -0.753 | 0.08671 | -0.005 | -8.679
-11.5 | -0.755 | 0.08174 | -0.005 | -9.233
-11 | -0.751 | 0.07498 | -0.006 | -10.021
-10.5 | -0.739 | 0.07067 | -0.006 | -10.46
-10 | -0.72 | 0.06504 | -0.006 | -11.076
-9.5 | -0.697 | 0.06112 | -0.006 | -11.4
-9 | -0.669 | 0.05702 | -0.007 | -11.739
-8.5 | -0.639 | 0.05311 | -0.007 | -12.041
-8 | -0.736 | 0.01368 | -0.015 | -53.789
-7.5 | -0.699 | 0.01217 | -0.015 | -57.441
-7 | -0.654 | 0.01238 | -0.016 | -52.802
-6.5 | -0.602 | 0.01181 | -0.016 | -50.919
-6 | -0.547 | 0.01134 | -0.017 | -48.205
-5.5 | -0.49 | 0.01102 | -0.017 | -44.417
-5 | -0.431 | 0.01063 | -0.018 | -40.577
-4.5 | -0.372 | 0.01031 | -0.018 | -36.053
-4 | -0.312 | 0.01004 | -0.019 | -31.05
-3.5 | -0.251 | 0.00976 | -0.019 | -25.681
-3 | -0.189 | 0.0095 | -0.02 | -19.92
-2.5 | -0.127 | 0.00685 | -0.02 | -18.606
-2 | -0.065 | 0.00683 | -0.021 | -9.553
-1.5 | -0.003 | 0.00682 | -0.022 | -0.424
-1 | 0.06 | 0.00679 | -0.022 | 8.777
-0.5 | 0.122 | 0.00681 | -0.023 | 17.934
0 | 0.185 | 0.0068 | -0.023 | 27.173
0.5 | 0.247 | 0.00686 | -0.024 | 35.976
1 | 0.309 | 0.00689 | -0.024 | 44.828
1.5 | 0.371 | 0.00695 | -0.025 | 53.435
2 | 0.433 | 0.00708 | -0.025 | 61.181
2.5 | 0.495 | 0.00718 | -0.026 | 69.03
3 | 0.557 | 0.00731 | -0.026 | 76.29
3.5 | 0.619 | 0.00747 | -0.027 | 82.907
4 | 0.68 | 0.00767 | -0.028 | 88.77
4.5 | 0.741 | 0.00791 | -0.028 | 93.71
5 | 0.801 | 0.00823 | -0.029 | 97.266
5.5 | 0.86 | 0.00864 | -0.029 | 99.541
6 | 0.915 | 0.00857 | -0.03 | 106.73
6.5 | 0.964 | 0.00967 | -0.03 | 99.726
7 | 0.997 | 0.01561 | -0.03 | 63.845
7.5 | 1.043 | 0.01673 | -0.03 | 62.353
8 | 1.087 | 0.01783 | -0.031 | 60.959
8.5 | 1.128 | 0.01901 | -0.031 | 59.344
9 | 1.163 | 0.02039 | -0.031 | 57.045
9.5 | 1.191 | 0.02192 | -0.032 | 54.346
10 | 1.214 | 0.02364 | -0.032 | 51.368
10.5 | 1.23 | 0.02538 | -0.033 | 48.477
11 | 1.238 | 0.02773 | -0.033 | 44.665
11.5 | 1.237 | 0.03034 | -0.033 | 40.785
12 | 1.221 | 0.0335 | -0.033 | 36.447
12.5 | 1.191 | 0.03777 | -0.033 | 31.539
13 | 1.131 | 0.04911 | -0.032 | 23.033
13.5 | 0.987 | 0.09701 | -0.022 | 10.177
14 | 0.938 | 0.10741 | -0.019 | 8.731
14.5 | 0.885 | 0.11673 | -0.018 | 7.582
15 | 0.826 | 0.12769 | -0.017 | 6.472
15.5 | 0.762 | 0.13963 | -0.017 | 5.459
16 | 0.693 | 0.14992 | -0.016 | 4.621

## 38. Re 750k Mach 0.25 (2)
BIGFOIL.COM POLAR EXPORT
NACA63-314 a=0.0
NACA63-314 a=0.0 |  |  |  | Cl Max: | 1.2288 | at alpha= | 15 | deg
XFOIL ncrit=9 |  |  |  | L/D Max: | 102.733 | at alpha= | 5.5 | deg
Re: | 750000 |  |  | Cd Min: | 0.18872 | at alpha= | 20 | deg
Mach: | 0.25 |  |  | Cl=0 at alpha= | -1.4831 | deg
|  |  |  | @ Cl=0.1, Cd= | 0.006743
|  |  |  | @ Cl=0.4, Cd= | 0.0069276
|  |  |  | @ Cl=0.6, Cd= | 0.0072649
alpha (deg) | Cl | Cd | Cm | Cl/Cd
-15 | -0.5683 | 0.16515 | 0.0181 | -3.4411
-14.5 | -0.5699 | 0.15157 | 0.0099 | -3.76
-14 | -0.5586 | 0.14397 | 0.0068 | -3.88
-13.5 | -0.5415 | 0.13791 | 0.0037 | -3.9265
-13 | -0.5466 | 0.12411 | -0.0047 | -4.4042
-12.5 | -0.585 | 0.10353 | -0.0136 | -5.6505
-12 | -0.7078 | 0.06453 | -0.0392 | -10.9685
-11.5 | -0.7751 | 0.04893 | -0.0492 | -15.841
-11 | -0.8151 | 0.03917 | -0.0527 | -20.8093
-10.5 | -0.8491 | 0.03416 | -0.046 | -24.8566
-10 | -0.855 | 0.02951 | -0.0401 | -28.9732
-9.5 | -0.8314 | 0.02633 | -0.0365 | -31.5761
-9 | -0.8018 | 0.02201 | -0.0338 | -36.4289
-8.5 | -0.7572 | 0.02012 | -0.0321 | -37.6342
-8 | -0.7091 | 0.01843 | -0.0306 | -38.4753
-7.5 | -0.6585 | 0.01707 | -0.0293 | -38.5764
-7 | -0.6109 | 0.0151 | -0.0277 | -40.457
-6.5 | -0.5595 | 0.01395 | -0.0266 | -40.1075
-6 | -0.5057 | 0.01311 | -0.0259 | -38.5736
-5.5 | -0.4531 | 0.01208 | -0.025 | -37.5083
-5 | -0.3983 | 0.01131 | -0.0244 | -35.2166
-4.5 | -0.3417 | 0.0107 | -0.0241 | -31.9346
-4 | -0.2844 | 0.01015 | -0.024 | -28.0197
-3.5 | -0.2282 | 0.00941 | -0.0239 | -24.2508
-3 | -0.1778 | 0.0077 | -0.0237 | -23.0909
-2.5 | -0.1213 | 0.00702 | -0.0237 | -17.2792
-1.5 | -0.002 | 0.00676 | -0.0242 | -0.29586
-1 | 0.0573 | 0.00675 | -0.0243 | 8.4889
-0.5 | 0.118 | 0.00674 | -0.0248 | 17.5074
0.5 | 0.2387 | 0.0068 | -0.0257 | 35.1029
1 | 0.2989 | 0.00684 | -0.0261 | 43.6988
1.5 | 0.3592 | 0.00688 | -0.0265 | 52.2093
2 | 0.4192 | 0.00695 | -0.0269 | 60.3165
2.5 | 0.4789 | 0.00704 | -0.0272 | 68.0256
3 | 0.5384 | 0.00715 | -0.0274 | 75.3007
3.5 | 0.5976 | 0.00726 | -0.0276 | 82.314
4 | 0.6565 | 0.00738 | -0.0277 | 88.9566
4.5 | 0.7149 | 0.00752 | -0.0276 | 95.0665
5 | 0.7723 | 0.00773 | -0.0274 | 99.9094
5.5 | 0.827 | 0.00805 | -0.0267 | 102.7329
6 | 0.8781 | 0.00856 | -0.0255 | 102.5818
6.5 | 0.9213 | 0.00938 | -0.0228 | 98.2196
7 | 0.9793 | 0.01082 | -0.0243 | 90.5083
7.5 | 1.0202 | 0.01234 | -0.0225 | 82.6742
8 | 1.0569 | 0.01388 | -0.02 | 76.1455
8.5 | 1.0872 | 0.0155 | -0.0165 | 70.1419
9 | 1.1079 | 0.01701 | -0.0116 | 65.1323
9.5 | 1.1244 | 0.01913 | -0.0074 | 58.7768
10 | 1.1482 | 0.02118 | -0.0046 | 54.2115
10.5 | 1.1581 | 0.0244 | -0.0015 | 47.4631
11 | 1.1794 | 0.02709 | 0.0005 | 43.5364
11.5 | 1.1939 | 0.03049 | 0.0023 | 39.1571
12 | 1.1948 | 0.03524 | 0.0039 | 33.9047
12.5 | 1.2106 | 0.03897 | 0.0048 | 31.0649
13 | 1.2213 | 0.04338 | 0.0052 | 28.1535
13.5 | 1.2172 | 0.04956 | 0.0051 | 24.5601
14 | 1.2232 | 0.05518 | 0.0045 | 22.1675
14.5 | 1.2263 | 0.0614 | 0.0033 | 19.9723
15 | 1.2288 | 0.06812 | 0.0014 | 18.0388
15.5 | 1.2203 | 0.07652 | -0.0014 | 15.9475
16 | 1.2155 | 0.085 | -0.0047 | 14.3
16.5 | 1.2065 | 0.09454 | -0.0089 | 12.7618
17 | 1.1947 | 0.10498 | -0.014 | 11.3803
17.5 | 1.1809 | 0.11622 | -0.02 | 10.1609
18 | 1.1661 | 0.12804 | -0.0268 | 9.1073
18.5 | 1.1477 | 0.14089 | -0.0345 | 8.1461
19 | 1.1237 | 0.15531 | -0.0436 | 7.2352
19.5 | 1.0987 | 0.17092 | -0.0538 | 6.4282
20 | 1.0684 | 0.18872 | -0.0655 | 5.6613

## 39. Re 750k Mach 0.50 (1)
BIGFOIL.COM POLAR EXPORT
NACA63-314 a=0.0
NACA63-314 a=0.0 |  |  |  | Cl Max: | 1.172 | at alpha= | 20 | deg
JavaFoil+Calcfoil stall+Eppler ext transition |  |  |  | L/D Max: | 92.589 | at alpha= | 5 | deg
Re: | 750000 |  |  | Cd Min: | 0.00712 | at alpha= | -1.5 | deg
Mach: | 0.5 |  |  | Cl=0 at alpha= | -1.4786 | deg
|  |  |  | @ Cl=0.1, Cd= | 0.0071247
|  |  |  | @ Cl=0.4, Cd= | 0.0074043
|  |  |  | @ Cl=0.6, Cd= | 0.007893
alpha (deg) | Cl | Cd | Cm | Cl/Cd
-20 | -1.02 | 0.20532 | -0.003 | -4.969
-19.5 | -0.993 | 0.20011 | -0.003 | -4.965
-19 | -0.967 | 0.19475 | -0.003 | -4.965
-18.5 | -0.94 | 0.19059 | -0.004 | -4.933
-18 | -0.913 | 0.18567 | -0.004 | -4.918
-17.5 | -0.884 | 0.18148 | -0.004 | -4.872
-17 | -0.857 | 0.17881 | -0.004 | -4.793
-16.5 | -0.83 | 0.16602 | -0.004 | -5.001
-16 | -0.803 | 0.16793 | -0.005 | -4.782
-15.5 | -0.776 | 0.15979 | -0.005 | -4.856
-15 | -0.747 | 0.1491 | -0.005 | -5.012
-14.5 | -0.72 | 0.14274 | -0.005 | -5.044
-14 | -0.693 | 0.13867 | -0.005 | -4.997
-13.5 | -0.666 | 0.13478 | -0.005 | -4.939
-13 | -0.638 | 0.13103 | -0.006 | -4.873
-12.5 | -0.61 | 0.12949 | -0.005 | -4.708
-12 | -0.582 | 0.12324 | -0.006 | -4.725
-11.5 | -0.555 | 0.11778 | -0.006 | -4.712
-11 | -0.528 | 0.11588 | -0.006 | -4.553
-10.5 | -0.5 | 0.11345 | -0.006 | -4.408
-10 | -0.472 | 0.10067 | -0.006 | -4.687
-9.5 | -0.444 | 0.09541 | -0.006 | -4.657
-9 | -0.417 | 0.09288 | -0.006 | -4.488
-8.5 | -0.389 | 0.09271 | -0.007 | -4.199
-8 | -0.361 | 0.06714 | -0.007 | -5.384
-7.5 | -0.535 | 0.05402 | -0.007 | -9.905
-7 | -0.536 | 0.0488 | -0.008 | -10.979
-6.5 | -0.512 | 0.04479 | -0.009 | -11.44
-6 | -0.583 | 0.01307 | -0.019 | -44.573
-5.5 | -0.535 | 0.01235 | -0.019 | -43.28
-5 | -0.474 | 0.01181 | -0.02 | -40.168
-4.5 | -0.411 | 0.0113 | -0.021 | -36.402
-4 | -0.346 | 0.01084 | -0.021 | -31.905
-3.5 | -0.279 | 0.01043 | -0.022 | -26.739
-3 | -0.211 | 0.01012 | -0.022 | -20.834
-2.5 | -0.142 | 0.00986 | -0.023 | -14.408
-2 | -0.073 | 0.00715 | -0.023 | -10.186
-1.5 | -0.003 | 0.00712 | -0.024 | -0.453
-1 | 0.067 | 0.00712 | -0.025 | 9.367
-0.5 | 0.137 | 0.00713 | -0.025 | 19.166
0 | 0.206 | 0.00717 | -0.026 | 28.798
0.5 | 0.276 | 0.00722 | -0.027 | 38.183
1 | 0.345 | 0.00731 | -0.027 | 47.215
1.5 | 0.415 | 0.00743 | -0.028 | 55.85
2 | 0.484 | 0.00758 | -0.028 | 63.884
2.5 | 0.553 | 0.00775 | -0.029 | 71.373
3 | 0.622 | 0.00796 | -0.03 | 78.137
3.5 | 0.691 | 0.0083 | -0.03 | 83.279
4 | 0.755 | 0.00829 | -0.031 | 91.176
4.5 | 0.818 | 0.00898 | -0.031 | 91.109
5 | 0.879 | 0.00949 | -0.032 | 92.589
5.5 | 0.938 | 0.01018 | -0.032 | 92.123
6 | 0.992 | 0.01156 | -0.032 | 85.814
6.5 | 1.027 | 0.01852 | -0.032 | 55.473
7 | 1.071 | 0.02019 | -0.033 | 53.044
7.5 | 1.106 | 0.02195 | -0.033 | 50.376
8 | 1.127 | 0.02415 | -0.034 | 46.673
8.5 | 1.126 | 0.02683 | -0.034 | 41.954
9 | 1.06 | 0.03093 | -0.034 | 34.272
9.5 | 0.602 | 0.09073 | -0.014 | 6.64
10 | 0.629 | 0.09412 | -0.014 | 6.686
10.5 | 0.657 | 0.10545 | -0.016 | 6.228
11 | 0.684 | 0.1053 | -0.016 | 6.492
11.5 | 0.711 | 0.11121 | -0.018 | 6.397
12 | 0.738 | 0.1182 | -0.018 | 6.246
12.5 | 0.765 | 0.12529 | -0.018 | 6.105
13 | 0.792 | 0.13632 | -0.019 | 5.812
13.5 | 0.82 | 0.14248 | -0.02 | 5.752
14 | 0.846 | 0.14298 | -0.021 | 5.919
14.5 | 0.874 | 0.14979 | -0.022 | 5.837
15 | 0.901 | 0.15524 | -0.023 | 5.805
15.5 | 0.928 | 0.16033 | -0.023 | 5.787
16 | 0.957 | 0.17084 | -0.025 | 5.599
16.5 | 0.983 | 0.17231 | -0.025 | 5.704
17 | 1.009 | 0.18034 | -0.026 | 5.596
17.5 | 1.036 | 0.18698 | -0.026 | 5.542
18 | 1.064 | 0.19615 | -0.027 | 5.426
18.5 | 1.09 | 0.19925 | -0.028 | 5.473
19 | 1.116 | 0.20457 | -0.028 | 5.457
19.5 | 1.144 | 0.21366 | -0.029 | 5.353
20 | 1.172 | 0.21844 | -0.03 | 5.365

## 40. Re 750k Mach 0.50 (2)
BIGFOIL.COM POLAR EXPORT
NACA63-314 a=0.0
NACA63-314 a=0.0 |  |  |  | Cl Max: | 1.0962 | at alpha= | 10.5 | deg
XFOIL ncrit=9 |  |  |  | L/D Max: | 100.589 | at alpha= | 5 | deg
Re: | 750000 |  |  | Cd Min: | 0.2661 | at alpha= | -20 | deg
Mach: | 0.5 |  |  | Cl=0 at alpha= | -1.4963 | deg
|  |  |  | @ Cl=0.1, Cd= | 0.0071947
|  |  |  | @ Cl=0.4, Cd= | 0.007423
|  |  |  | @ Cl=0.6, Cd= | 0.0077802
alpha (deg) | Cl | Cd | Cm | Cl/Cd
-20 | -0.7927 | 0.2661 | 0.0771 | -2.979
-19.5 | -0.769 | 0.25857 | 0.0722 | -2.974
-19 | -0.7458 | 0.25049 | 0.0669 | -2.9774
-18.5 | -0.7249 | 0.24061 | 0.0604 | -3.0128
-18 | -0.7051 | 0.2313 | 0.0542 | -3.0484
-17.5 | -0.6801 | 0.22338 | 0.0504 | -3.0446
-17 | -0.6566 | 0.21587 | 0.0458 | -3.0416
-16.5 | -0.6372 | 0.20616 | 0.0394 | -3.0908
-16 | -0.6215 | 0.19606 | 0.033 | -3.1699
-15.5 | -0.5947 | 0.18931 | 0.03 | -3.1414
-15 | -0.5734 | 0.18128 | 0.0253 | -3.1631
-14.5 | -0.5636 | 0.16998 | 0.0173 | -3.3157
-14 | -0.5397 | 0.16254 | 0.0145 | -3.3204
-13.5 | -0.519 | 0.15491 | 0.0102 | -3.3503
-13 | -0.5136 | 0.14309 | 0.0017 | -3.5893
-12.5 | -0.5006 | 0.13369 | -0.0027 | -3.7445
-12 | -0.4742 | 0.12642 | -0.0078 | -3.751
-11.5 | -0.4746 | 0.11593 | -0.0121 | -4.0938
-11 | -0.4735 | 0.10587 | -0.017 | -4.4725
-10.5 | -0.4775 | 0.09498 | -0.0229 | -5.0274
-10 | -0.4899 | 0.08268 | -0.0302 | -5.9253
-9.5 | -0.5165 | 0.06653 | -0.0414 | -7.7634
-9 | -0.5553 | 0.05212 | -0.0524 | -10.6543
-8.5 | -0.5918 | 0.04221 | -0.0576 | -14.0204
-8 | -0.624 | 0.03491 | -0.057 | -17.8745
-7.5 | -0.6472 | 0.02921 | -0.0511 | -22.1568
-7 | -0.6363 | 0.02388 | -0.0462 | -26.6457
-6.5 | -0.6027 | 0.01962 | -0.0422 | -30.7187
-6 | -0.5512 | 0.01702 | -0.0392 | -32.3854
-5.5 | -0.4943 | 0.01513 | -0.0365 | -32.6702
-5 | -0.4377 | 0.01352 | -0.0339 | -32.3743
-4.5 | -0.38 | 0.01222 | -0.0318 | -31.0966
-4 | -0.3171 | 0.01139 | -0.0304 | -27.8402
-3.5 | -0.2534 | 0.01059 | -0.0294 | -23.9282
-3 | -0.1888 | 0.00985 | -0.0288 | -19.1675
-2.5 | -0.1343 | 0.00787 | -0.028 | -17.0648
-2 | -0.0692 | 0.00734 | -0.0277 | -9.4278
-1.5 | -0.0005 | 0.00722 | -0.0278 | -0.069252
-1 | 0.0677 | 0.00719 | -0.0278 | 9.4159
-0.5 | 0.1366 | 0.0072 | -0.0281 | 18.9722
0 | 0.2057 | 0.00725 | -0.0285 | 28.3724
0.5 | 0.2751 | 0.00728 | -0.029 | 37.7885
1 | 0.3442 | 0.00735 | -0.0294 | 46.8299
1.5 | 0.413 | 0.00744 | -0.0297 | 55.5108
2 | 0.4818 | 0.00757 | -0.0299 | 63.646
2.5 | 0.5507 | 0.00768 | -0.0301 | 71.7057
3 | 0.6196 | 0.00782 | -0.0301 | 79.2327
3.5 | 0.6879 | 0.008 | -0.0299 | 85.9875
4 | 0.7561 | 0.0082 | -0.0295 | 92.2073
4.5 | 0.8233 | 0.00847 | -0.0287 | 97.2019
5 | 0.8882 | 0.00883 | -0.0274 | 100.5889
5.5 | 0.9453 | 0.0096 | -0.025 | 98.4688
6 | 0.9892 | 0.01087 | -0.0208 | 91.0028
6.5 | 1.0132 | 0.01245 | -0.0137 | 81.3815
7 | 1.0361 | 0.01486 | -0.0092 | 69.7241
7.5 | 1.0468 | 0.01788 | -0.0041 | 58.5459
8 | 1.0588 | 0.0214 | -0.0001 | 49.4766
8.5 | 1.0717 | 0.02523 | 0.0031 | 42.4772
9 | 1.0846 | 0.02939 | 0.0058 | 36.9037
9.5 | 1.0881 | 0.03448 | 0.0079 | 31.5574
10 | 1.0939 | 0.03972 | 0.0096 | 27.5403
10.5 | 1.0962 | 0.04566 | 0.0104 | 24.0079
11 | 1.0947 | 0.05234 | 0.0105 | 20.9152
11.5 | 1.0946 | 0.05939 | 0.01 | 18.4307
12 | 1.0888 | 0.0676 | 0.0082 | 16.1065
12.5 | 1.0737 | 0.07751 | 0.0045 | 13.8524
13 | 1.0538 | 0.08887 | -0.0007 | 11.8578
13.5 | 1.0284 | 0.10181 | -0.0077 | 10.1012
14 | 1.0006 | 0.11617 | -0.0165 | 8.6132
14.5 | 0.9737 | 0.13131 | -0.0262 | 7.4153
15 | 0.9461 | 0.14771 | -0.0369 | 6.4051
15.5 | 0.9259 | 0.16381 | -0.0473 | 5.6523

## 41. Re 1M Mach 0.00 (1)
BIGFOIL.COM POLAR EXPORT
NACA63-314 a=0.0
NACA63-314 a=0.0 |  |  |  | Cl Max: | 1.287 | at alpha= | 12.5 | deg
JavaFoil+Calcfoil stall+Eppler ext transition |  |  |  | L/D Max: | 108.718 | at alpha= | 6 | deg
Re: | 1000000 |  |  | Cd Min: | 0.00635 | at alpha= | -1 | deg
Mach: | 0 |  |  | Cl=0 at alpha= | -1.4754 | deg
|  |  |  | @ Cl=0.1, Cd= | 0.006357
|  |  |  | @ Cl=0.4, Cd= | 0.00653
|  |  |  | @ Cl=0.6, Cd= | 0.00691
alpha (deg) | Cl | Cd | Cm | Cl/Cd
-14.5 | -0.821 | 0.10688 | -0.004 | -7.685
-14 | -0.829 | 0.10085 | -0.004 | -8.217
-13.5 | -0.832 | 0.09473 | -0.005 | -8.788
-13 | -0.832 | 0.08899 | -0.005 | -9.35
-12.5 | -0.826 | 0.08364 | -0.005 | -9.879
-12 | -0.816 | 0.07827 | -0.005 | -10.425
-11.5 | -0.801 | 0.07394 | -0.006 | -10.835
-11 | -0.783 | 0.06905 | -0.006 | -11.341
-10.5 | -0.761 | 0.06422 | -0.007 | -11.852
-10 | -0.735 | 0.05953 | -0.007 | -12.343
-9.5 | -0.849 | 0.01438 | -0.013 | -59.059
-9 | -0.817 | 0.01346 | -0.013 | -60.682
-8.5 | -0.779 | 0.01239 | -0.014 | -62.933
-8 | -0.738 | 0.0121 | -0.014 | -61.003
-7.5 | -0.69 | 0.01164 | -0.015 | -59.264
-7 | -0.639 | 0.01121 | -0.015 | -57.027
-6.5 | -0.587 | 0.01077 | -0.016 | -54.484
-6 | -0.532 | 0.01045 | -0.016 | -50.919
-5.5 | -0.476 | 0.01011 | -0.017 | -47.068
-5 | -0.419 | 0.00985 | -0.017 | -42.491
-4.5 | -0.361 | 0.00956 | -0.018 | -37.751
-4 | -0.302 | 0.00937 | -0.018 | -32.259
-3.5 | -0.243 | 0.00911 | -0.019 | -26.661
-3 | -0.183 | 0.00894 | -0.019 | -20.499
-2.5 | -0.123 | 0.00641 | -0.02 | -19.24
-2 | -0.063 | 0.00639 | -0.02 | -9.891
-1.5 | -0.003 | 0.00638 | -0.021 | -0.439
-1 | 0.058 | 0.00635 | -0.021 | 9.093
-0.5 | 0.118 | 0.00636 | -0.022 | 18.598
0 | 0.179 | 0.00635 | -0.022 | 28.171
0.5 | 0.239 | 0.00641 | -0.023 | 37.3
1 | 0.299 | 0.00646 | -0.023 | 46.321
1.5 | 0.36 | 0.00649 | -0.024 | 55.387
2 | 0.42 | 0.00655 | -0.025 | 64.038
2.5 | 0.48 | 0.00663 | -0.025 | 72.335
3 | 0.54 | 0.00675 | -0.026 | 79.955
3.5 | 0.6 | 0.00691 | -0.026 | 86.746
4 | 0.659 | 0.00707 | -0.027 | 93.239
4.5 | 0.718 | 0.00727 | -0.027 | 98.726
5 | 0.776 | 0.0075 | -0.028 | 103.56
5.5 | 0.834 | 0.00778 | -0.028 | 107.188
6 | 0.89 | 0.00819 | -0.029 | 108.718
6.5 | 0.946 | 0.00878 | -0.029 | 107.73
7 | 0.991 | 0.00975 | -0.03 | 101.629
7.5 | 1.023 | 0.01468 | -0.03 | 69.675
8 | 1.068 | 0.01558 | -0.03 | 68.525
8.5 | 1.111 | 0.01655 | -0.03 | 67.128
9 | 1.15 | 0.01755 | -0.031 | 65.496
9.5 | 1.184 | 0.01874 | -0.031 | 63.186
10 | 1.215 | 0.02 | -0.032 | 60.74
10.5 | 1.241 | 0.02141 | -0.032 | 57.949
11 | 1.262 | 0.02283 | -0.032 | 55.29
11.5 | 1.279 | 0.02464 | -0.033 | 51.895
12 | 1.285 | 0.02667 | -0.033 | 48.194
12.5 | 1.287 | 0.02887 | -0.033 | 44.573
13 | 1.281 | 0.03155 | -0.034 | 40.607
13.5 | 1.27 | 0.03449 | -0.034 | 36.818
14 | 1.251 | 0.03853 | -0.034 | 32.475
14.5 | 1.227 | 0.04334 | -0.034 | 28.299
15 | 1.191 | 0.05126 | -0.034 | 23.232
15.5 | 1.153 | 0.05964 | -0.033 | 19.336
16 | 1.045 | 0.1069 | -0.027 | 9.779
16.5 | 1.008 | 0.1188 | -0.025 | 8.489
17 | 0.974 | 0.13095 | -0.024 | 7.436
17.5 | 0.939 | 0.14138 | -0.022 | 6.643

## 42. Re 1M Mach 0.00 (2)
BIGFOIL.COM POLAR EXPORT
NACA63-314 a=0.0
NACA63-314 a=0.0 |  |  |  | Cl Max: | 1.3615 | at alpha= | 16.5 | deg
XFOIL ncrit=9 |  |  |  | L/D Max: | 108.736 | at alpha= | 6 | deg
Re: | 1000000 |  |  | Cd Min: | 0.23534 | at alpha= | -20 | deg
Mach: | 0 |  |  | Cl=0 at alpha= | -1.4826 | deg
|  |  |  | @ Cl=0.1, Cd= | 0.006
|  |  |  | @ Cl=0.4, Cd= | 0.0061897
|  |  |  | @ Cl=0.6, Cd= | 0.0065012
alpha (deg) | Cl | Cd | Cm | Cl/Cd
-20 | -0.717 | 0.23534 | 0.0594 | -3.0467
-19.5 | -0.6995 | 0.22914 | 0.0552 | -3.0527
-19 | -0.689 | 0.21868 | 0.0492 | -3.1507
-18.5 | -0.6771 | 0.2095 | 0.0445 | -3.232
-18 | -0.6576 | 0.20442 | 0.0413 | -3.2169
-17.5 | -0.6391 | 0.19879 | 0.0375 | -3.215
-17 | -0.881 | 0.11371 | -0.0029 | -7.7478
-16.5 | -0.9813 | 0.08092 | -0.0245 | -12.1268
-15.5 | -1.0805 | 0.05084 | -0.0427 | -21.253
-15 | -1.1097 | 0.04186 | -0.0456 | -26.5098
-14.5 | -1.1096 | 0.03703 | -0.0461 | -29.9649
-14 | -1.1009 | 0.03351 | -0.0456 | -32.8529
-13.5 | -1.0842 | 0.03113 | -0.0445 | -34.8281
-13 | -1.0681 | 0.02897 | -0.0426 | -36.8692
-12.5 | -1.0516 | 0.02698 | -0.0396 | -38.977
-12 | -1.0222 | 0.02532 | -0.0378 | -40.3712
-11.5 | -0.9968 | 0.02437 | -0.0337 | -40.9027
-11 | -0.973 | 0.02107 | -0.0305 | -46.1794
-10.5 | -0.9326 | 0.02001 | -0.0288 | -46.6067
-10 | -0.8891 | 0.01896 | -0.0275 | -46.8935
-9.5 | -0.844 | 0.01781 | -0.0264 | -47.3891
-9 | -0.7967 | 0.01681 | -0.0255 | -47.3944
-8.5 | -0.7529 | 0.01513 | -0.0241 | -49.7621
-7.5 | -0.6531 | 0.01344 | -0.023 | -48.5938
-7 | -0.6012 | 0.01274 | -0.0226 | -47.19
-6.5 | -0.5507 | 0.01177 | -0.022 | -46.7884
-6 | -0.4976 | 0.01114 | -0.0218 | -44.6679
-5.5 | -0.4431 | 0.01067 | -0.0218 | -41.5276
-5 | -0.3888 | 0.01004 | -0.0217 | -38.7251
-4.5 | -0.333 | 0.00966 | -0.0219 | -34.472
-4 | -0.2774 | 0.00921 | -0.022 | -30.1194
-3 | -0.1713 | 0.00719 | -0.0222 | -23.8248
-2.5 | -0.117 | 0.00642 | -0.0225 | -18.2243
-2 | -0.0598 | 0.00622 | -0.0228 | -9.6141
-1.5 | -0.002 | 0.00612 | -0.0233 | -0.3268
-1 | 0.0555 | 0.006 | -0.0236 | 9.25
-0.5 | 0.1137 | 0.006 | -0.024 | 18.95
0.5 | 0.2304 | 0.00603 | -0.025 | 38.209
1 | 0.2887 | 0.00607 | -0.0255 | 47.5618
1.5 | 0.3468 | 0.00613 | -0.026 | 56.5742
2.5 | 0.4626 | 0.00626 | -0.0269 | 73.8978
3 | 0.5203 | 0.00634 | -0.0273 | 82.0662
3.5 | 0.5776 | 0.00645 | -0.0277 | 89.5504
4 | 0.6345 | 0.00658 | -0.028 | 96.4286
4.5 | 0.6909 | 0.00675 | -0.0283 | 102.3556
5 | 0.7468 | 0.00693 | -0.0285 | 107.7633
6 | 0.8514 | 0.00783 | -0.0278 | 108.7356
6.5 | 0.8978 | 0.00863 | -0.0266 | 104.0324
7 | 0.9382 | 0.00959 | -0.0243 | 97.8311
7.5 | 0.9935 | 0.01086 | -0.0258 | 91.4825
8 | 1.0375 | 0.01201 | -0.0248 | 86.3863
8.5 | 1.0777 | 0.01327 | -0.0233 | 81.2133
9 | 1.1174 | 0.01438 | -0.0216 | 77.7051
9.5 | 1.1546 | 0.01546 | -0.0195 | 74.6831
10 | 1.1796 | 0.01673 | -0.0156 | 70.5081
10.5 | 1.2048 | 0.01796 | -0.0121 | 67.0824
11 | 1.2269 | 0.01965 | -0.0091 | 62.4377
11.5 | 1.2466 | 0.02173 | -0.0064 | 57.3677
12 | 1.2694 | 0.02379 | -0.0044 | 53.3586
12.5 | 1.286 | 0.02646 | -0.0024 | 48.6017
13 | 1.2979 | 0.02972 | -0.0007 | 43.6709
13.5 | 1.3154 | 0.0327 | 0.0004 | 40.2263
14 | 1.3338 | 0.03573 | 0.001 | 37.33
14.5 | 1.3382 | 0.04025 | 0.0016 | 33.2472
15 | 1.3397 | 0.04539 | 0.0017 | 29.5153
15.5 | 1.3514 | 0.04976 | 0.0013 | 27.1584
16 | 1.3584 | 0.05492 | 0.0004 | 24.7342
16.5 | 1.3615 | 0.06082 | -0.001 | 22.3857
17 | 1.3556 | 0.06823 | -0.0032 | 19.8681
17.5 | 1.3401 | 0.07739 | -0.0064 | 17.3162
18 | 1.3403 | 0.0847 | -0.0094 | 15.8241
18.5 | 1.3328 | 0.0935 | -0.0132 | 14.2545
19 | 1.3218 | 0.10325 | -0.0179 | 12.8019
19.5 | 1.3093 | 0.11362 | -0.0232 | 11.5235
20 | 1.2931 | 0.12494 | -0.0293 | 10.3498

## 43. Re 1M Mach 0.10 (1)
BIGFOIL.COM POLAR EXPORT
NACA63-314 a=0.0
NACA63-314 a=0.0 |  |  |  | Cl Max: | 1.28 | at alpha= | 12 | deg
JavaFoil+Calcfoil stall+Eppler ext transition |  |  |  | L/D Max: | 107.818 | at alpha= | 6 | deg
Re: | 1000000 |  |  | Cd Min: | 0.00635 | at alpha= | 0 | deg
Mach: | 0.1 |  |  | Cl=0 at alpha= | -1.4754 | deg
|  |  |  | @ Cl=0.1, Cd= | 0.0063869
|  |  |  | @ Cl=0.4, Cd= | 0.0065384
|  |  |  | @ Cl=0.6, Cd= | 0.0069125
alpha (deg) | Cl | Cd | Cm | Cl/Cd
-14.5 | -0.801 | 0.1078 | -0.004 | -7.429
-14 | -0.811 | 0.10133 | -0.004 | -8.007
-13.5 | -0.818 | 0.09553 | -0.005 | -8.565
-13 | -0.822 | 0.08971 | -0.005 | -9.158
-12.5 | -0.818 | 0.0838 | -0.005 | -9.755
-12 | -0.809 | 0.0793 | -0.005 | -10.205
-11.5 | -0.797 | 0.07405 | -0.006 | -10.764
-11 | -0.781 | 0.06946 | -0.006 | -11.243
-10.5 | -0.758 | 0.06523 | -0.006 | -11.622
-10 | -0.733 | 0.0604 | -0.007 | -12.136
-9.5 | -0.844 | 0.01486 | -0.013 | -56.818
-9 | -0.817 | 0.0136 | -0.013 | -60.031
-8.5 | -0.78 | 0.01205 | -0.014 | -64.728
-8 | -0.74 | 0.01223 | -0.014 | -60.541
-7.5 | -0.692 | 0.01169 | -0.015 | -59.229
-7 | -0.642 | 0.01125 | -0.015 | -57.025
-6.5 | -0.589 | 0.01079 | -0.016 | -54.608
-6 | -0.534 | 0.01048 | -0.016 | -50.999
-5.5 | -0.478 | 0.01022 | -0.017 | -46.754
-5 | -0.421 | 0.00993 | -0.017 | -42.359
-4.5 | -0.362 | 0.00962 | -0.018 | -37.681
-4 | -0.304 | 0.00938 | -0.018 | -32.366
-3.5 | -0.244 | 0.00912 | -0.019 | -26.758
-3 | -0.184 | 0.00895 | -0.019 | -20.589
-2.5 | -0.124 | 0.00642 | -0.02 | -19.316
-2 | -0.063 | 0.00639 | -0.02 | -9.929
-1.5 | -0.003 | 0.00638 | -0.021 | -0.44
-1 | 0.058 | 0.00638 | -0.021 | 9.102
-0.5 | 0.119 | 0.00639 | -0.022 | 18.604
0 | 0.18 | 0.00635 | -0.023 | 28.287
0.5 | 0.24 | 0.00641 | -0.023 | 37.452
1 | 0.301 | 0.00647 | -0.024 | 46.512
1.5 | 0.361 | 0.0065 | -0.024 | 55.605
2 | 0.422 | 0.00656 | -0.025 | 64.3
2.5 | 0.482 | 0.00669 | -0.025 | 72.119
3 | 0.543 | 0.00677 | -0.026 | 80.105
3.5 | 0.603 | 0.00692 | -0.026 | 87.071
4 | 0.662 | 0.00708 | -0.027 | 93.575
4.5 | 0.722 | 0.00728 | -0.027 | 99.068
5 | 0.78 | 0.00754 | -0.028 | 103.438
5.5 | 0.838 | 0.00786 | -0.028 | 106.634
6 | 0.895 | 0.0083 | -0.029 | 107.818
6.5 | 0.95 | 0.00892 | -0.029 | 106.463
7 | 0.979 | 0.01395 | -0.029 | 70.201
7.5 | 1.026 | 0.0148 | -0.03 | 69.375
8 | 1.071 | 0.01577 | -0.03 | 67.947
8.5 | 1.114 | 0.01674 | -0.03 | 66.556
9 | 1.153 | 0.01777 | -0.031 | 64.857
9.5 | 1.186 | 0.01898 | -0.031 | 62.508
10 | 1.216 | 0.02029 | -0.032 | 59.932
10.5 | 1.241 | 0.02176 | -0.032 | 57.032
11 | 1.261 | 0.02322 | -0.032 | 54.301
11.5 | 1.275 | 0.02509 | -0.033 | 50.823
12 | 1.28 | 0.02713 | -0.033 | 47.176
12.5 | 1.278 | 0.02951 | -0.033 | 43.296
13 | 1.269 | 0.03223 | -0.034 | 39.373
13.5 | 1.253 | 0.03588 | -0.034 | 34.918
14 | 1.229 | 0.04033 | -0.034 | 30.473
14.5 | 1.198 | 0.04585 | -0.034 | 26.134
15 | 1.151 | 0.0571 | -0.033 | 20.153
15.5 | 1.069 | 0.08644 | -0.03 | 12.364
16 | 0.996 | 0.11869 | -0.024 | 8.394
16.5 | 0.964 | 0.12651 | -0.023 | 7.616
17 | 0.926 | 0.13719 | -0.022 | 6.751

## 44. Re 1M Mach 0.10 (2)
BIGFOIL.COM POLAR EXPORT
NACA63-314 a=0.0
NACA63-314 a=0.0 |  |  |  | Cl Max: | 1.3475 | at alpha= | 16 | deg
XFOIL ncrit=9 |  |  |  | L/D Max: | 109.443 | at alpha= | 5.5 | deg
Re: | 1000000 |  |  | Cd Min: | 0.23002 | at alpha= | -19.5 | deg
Mach: | 0.1 |  |  | Cl=0 at alpha= | -1.4836 | deg
|  |  |  | @ Cl=0.1, Cd= | 0.0060125
|  |  |  | @ Cl=0.4, Cd= | 0.00621
|  |  |  | @ Cl=0.6, Cd= | 0.0065258
alpha (deg) | Cl | Cd | Cm | Cl/Cd
-19.5 | -0.7013 | 0.23002 | 0.0558 | -3.0489
-19 | -0.6903 | 0.21969 | 0.0498 | -3.1422
-18 | -0.6587 | 0.2052 | 0.0417 | -3.21
-17.5 | -0.6399 | 0.1996 | 0.038 | -3.2059
-17 | -0.6316 | 0.18858 | 0.0317 | -3.3492
-16.5 | -0.9168 | 0.09709 | -0.0138 | -9.4428
-16 | -0.981 | 0.07449 | -0.0293 | -13.1696
-15.5 | -1.0256 | 0.05967 | -0.0389 | -17.1879
-15 | -1.0646 | 0.0482 | -0.0447 | -22.0871
-14.5 | -1.0779 | 0.04126 | -0.0469 | -26.1246
-14 | -1.0765 | 0.03662 | -0.0472 | -29.3965
-13.5 | -1.0626 | 0.03373 | -0.0467 | -31.5031
-13 | -1.0497 | 0.03108 | -0.0453 | -33.7741
-12.5 | -1.0375 | 0.02854 | -0.0427 | -36.3525
-12 | -1.0177 | 0.0264 | -0.04 | -38.5492
-11 | -0.9733 | 0.02193 | -0.0322 | -44.3821
-10.5 | -0.9352 | 0.02057 | -0.0302 | -45.4643
-10 | -0.892 | 0.0195 | -0.0288 | -45.7436
-9.5 | -0.8473 | 0.01824 | -0.0275 | -46.4529
-9 | -0.8005 | 0.0171 | -0.0264 | -46.8129
-8.5 | -0.755 | 0.01559 | -0.0251 | -48.4285
-8 | -0.7077 | 0.0144 | -0.0241 | -49.1458
-7.5 | -0.6565 | 0.01362 | -0.0236 | -48.2012
-7 | -0.6045 | 0.01286 | -0.0231 | -47.0062
-6.5 | -0.5533 | 0.01194 | -0.0225 | -46.34
-6 | -0.5004 | 0.01121 | -0.0222 | -44.6387
-5.5 | -0.4456 | 0.01073 | -0.0221 | -41.5284
-5 | -0.391 | 0.0101 | -0.022 | -38.7129
-4.5 | -0.3349 | 0.00969 | -0.0221 | -34.5614
-4 | -0.2789 | 0.00924 | -0.0222 | -30.184
-3.5 | -0.2238 | 0.00861 | -0.0223 | -25.993
-3 | -0.1719 | 0.0073 | -0.0224 | -23.5479
-2.5 | -0.1176 | 0.00644 | -0.0226 | -18.2609
-2 | -0.0601 | 0.00623 | -0.023 | -9.6469
-1.5 | -0.0019 | 0.00614 | -0.0234 | -0.30945
-1 | 0.0559 | 0.00602 | -0.0237 | 9.2857
-0.5 | 0.1145 | 0.00601 | -0.0241 | 19.0516
0 | 0.1731 | 0.00604 | -0.0246 | 28.6589
0.5 | 0.2319 | 0.00606 | -0.0252 | 38.2673
1 | 0.2906 | 0.00609 | -0.0257 | 47.7176
1.5 | 0.349 | 0.00614 | -0.0261 | 56.8404
2 | 0.4073 | 0.00622 | -0.0266 | 65.4823
2.5 | 0.4655 | 0.00629 | -0.0271 | 74.0064
3 | 0.5236 | 0.00637 | -0.0275 | 82.1978
3.5 | 0.5813 | 0.00648 | -0.0278 | 89.7068
4 | 0.6385 | 0.00662 | -0.0281 | 96.4502
4.5 | 0.6954 | 0.00677 | -0.0284 | 102.7179
5 | 0.7516 | 0.00697 | -0.0285 | 107.8336
5.5 | 0.8055 | 0.00736 | -0.0284 | 109.4429
6 | 0.8568 | 0.0079 | -0.0278 | 108.4557
6.5 | 0.903 | 0.00876 | -0.0265 | 103.0822
7 | 0.9432 | 0.00973 | -0.0241 | 96.9373
7.5 | 0.9984 | 0.01101 | -0.0254 | 90.6812
8.5 | 1.0815 | 0.0135 | -0.0226 | 80.1111
9 | 1.1211 | 0.01459 | -0.0207 | 76.8403
9.5 | 1.1573 | 0.01569 | -0.0184 | 73.7604
10 | 1.1771 | 0.0171 | -0.0137 | 68.8363
10.5 | 1.2037 | 0.0184 | -0.0106 | 65.4185
11 | 1.2237 | 0.02034 | -0.0075 | 60.1622
11.5 | 1.245 | 0.02244 | -0.0051 | 55.4813
12 | 1.2667 | 0.02469 | -0.0031 | 51.3042
12.5 | 1.2792 | 0.0278 | -0.0011 | 46.0144
13 | 1.2941 | 0.03096 | 0.0004 | 41.7991
13.5 | 1.3099 | 0.0342 | 0.0014 | 38.3012
14 | 1.3261 | 0.03758 | 0.002 | 35.2874
14.5 | 1.3247 | 0.04285 | 0.0024 | 30.9148
15 | 1.3322 | 0.04762 | 0.0022 | 27.9756
15.5 | 1.3418 | 0.05241 | 0.0016 | 25.602
16 | 1.3475 | 0.05793 | 0.0005 | 23.2608
16.5 | 1.3472 | 0.0645 | -0.0012 | 20.8868
17 | 1.3299 | 0.07373 | -0.0043 | 18.0374
17.5 | 1.3265 | 0.08152 | -0.0072 | 16.2721
18 | 1.3225 | 0.08972 | -0.0107 | 14.7403
18.5 | 1.3123 | 0.09928 | -0.0151 | 13.2182
19 | 1.2993 | 0.10966 | -0.0203 | 11.8484
19.5 | 1.2849 | 0.12064 | -0.0262 | 10.6507
20 | 1.2673 | 0.13253 | -0.0329 | 9.5624

## 45. Re 1M Mach 0.25 (1)
BIGFOIL.COM POLAR EXPORT
NACA63-314 a=0.0
NACA63-314 a=0.0 |  |  |  | Cl Max: | 1.242 | at alpha= | 11 | deg
JavaFoil+Calcfoil stall+Eppler ext transition |  |  |  | L/D Max: | 106.115 | at alpha= | 6 | deg
Re: | 1000000 |  |  | Cd Min: | 0.00644 | at alpha= | -1 | deg
Mach: | 0.25 |  |  | Cl=0 at alpha= | -1.4762 | deg
|  |  |  | @ Cl=0.1, Cd= | 0.0064465
|  |  |  | @ Cl=0.4, Cd= | 0.0066261
|  |  |  | @ Cl=0.6, Cd= | 0.0069948
alpha (deg) | Cl | Cd | Cm | Cl/Cd
-13.5 | -0.696 | 0.10501 | -0.004 | -6.627
-13 | -0.725 | 0.09761 | -0.005 | -7.425
-12.5 | -0.744 | 0.09052 | -0.005 | -8.214
-12 | -0.753 | 0.08407 | -0.005 | -8.956
-11.5 | -0.756 | 0.07817 | -0.005 | -9.668
-11 | -0.752 | 0.07307 | -0.006 | -10.292
-10.5 | -0.74 | 0.06832 | -0.006 | -10.829
-10 | -0.722 | 0.06364 | -0.006 | -11.339
-9.5 | -0.698 | 0.05914 | -0.007 | -11.812
-9 | -0.672 | 0.05525 | -0.007 | -12.159
-8.5 | -0.779 | 0.01364 | -0.014 | -57.109
-8 | -0.743 | 0.01291 | -0.015 | -57.604
-7.5 | -0.704 | 0.01219 | -0.015 | -57.702
-7 | -0.654 | 0.01171 | -0.016 | -55.833
-6.5 | -0.602 | 0.0112 | -0.016 | -53.698
-6 | -0.547 | 0.01068 | -0.017 | -51.215
-5.5 | -0.49 | 0.01047 | -0.017 | -46.777
-5 | -0.431 | 0.01004 | -0.018 | -42.964
-4.5 | -0.372 | 0.00974 | -0.018 | -38.181
-4 | -0.312 | 0.00954 | -0.019 | -32.671
-3.5 | -0.251 | 0.00923 | -0.019 | -27.163
-3 | -0.189 | 0.00906 | -0.02 | -20.888
-2.5 | -0.127 | 0.00648 | -0.02 | -19.647
-2 | -0.065 | 0.00646 | -0.021 | -10.104
-1.5 | -0.003 | 0.00645 | -0.022 | -0.448
-1 | 0.06 | 0.00644 | -0.022 | 9.263
-0.5 | 0.122 | 0.00645 | -0.023 | 18.924
0 | 0.185 | 0.00645 | -0.023 | 28.654
0.5 | 0.247 | 0.0065 | -0.024 | 37.96
1 | 0.309 | 0.00653 | -0.024 | 47.287
1.5 | 0.371 | 0.00657 | -0.025 | 56.525
2 | 0.433 | 0.00669 | -0.025 | 64.815
2.5 | 0.495 | 0.00679 | -0.026 | 73.002
3 | 0.557 | 0.00687 | -0.026 | 81.085
3.5 | 0.619 | 0.00705 | -0.027 | 87.797
4 | 0.68 | 0.00722 | -0.028 | 94.307
4.5 | 0.741 | 0.00749 | -0.028 | 98.908
5 | 0.801 | 0.00776 | -0.029 | 103.257
5.5 | 0.86 | 0.00814 | -0.029 | 105.619
6 | 0.918 | 0.00865 | -0.03 | 106.115
6.5 | 0.966 | 0.00953 | -0.03 | 101.321
7 | 0.999 | 0.0147 | -0.03 | 67.958
7.5 | 1.046 | 0.01577 | -0.03 | 66.311
8 | 1.09 | 0.01681 | -0.031 | 64.844
8.5 | 1.131 | 0.01789 | -0.031 | 63.195
9 | 1.166 | 0.01917 | -0.032 | 60.84
9.5 | 1.195 | 0.0206 | -0.032 | 57.998
10 | 1.218 | 0.02225 | -0.032 | 54.733
10.5 | 1.234 | 0.02392 | -0.033 | 51.575
11 | 1.242 | 0.02597 | -0.033 | 47.835
11.5 | 1.242 | 0.02838 | -0.033 | 43.757
12 | 1.226 | 0.03105 | -0.034 | 39.498
12.5 | 1.199 | 0.03456 | -0.034 | 34.703
13 | 1.155 | 0.04078 | -0.034 | 28.318
13.5 | 1.081 | 0.05489 | -0.032 | 19.697
14 | 0.949 | 0.09964 | -0.023 | 9.519
14.5 | 0.888 | 0.11262 | -0.02 | 7.883
15 | 0.828 | 0.12201 | -0.018 | 6.784
15.5 | 0.763 | 0.13692 | -0.018 | 5.573
16 | 0.693 | 0.14839 | -0.017 | 4.673

## 46. Re 1M Mach 0.25 (2)
BIGFOIL.COM POLAR EXPORT
NACA63-314 a=0.0
NACA63-314 a=0.0 |  |  |  | Cl Max: | 1.2795 | at alpha= | 15.5 | deg
XFOIL ncrit=9 |  |  |  | L/D Max: | 108.941 | at alpha= | 5.5 | deg
Re: | 1000000 |  |  | Cd Min: | 0.17312 | at alpha= | 20 | deg
Mach: | 0.25 |  |  | Cl=0 at alpha= | -1.4874 | deg
|  |  |  | @ Cl=0.1, Cd= | 0.0061193
|  |  |  | @ Cl=0.4, Cd= | 0.0062885
|  |  |  | @ Cl=0.6, Cd= | 0.0066266
alpha (deg) | Cl | Cd | Cm | Cl/Cd
-15.5 | -0.5851 | 0.17188 | 0.0224 | -3.4041
-15 | -0.5827 | 0.15891 | 0.0153 | -3.6669
-14.5 | -0.5687 | 0.15191 | 0.012 | -3.7437
-14 | -0.5693 | 0.13969 | 0.006 | -4.0755
-13.5 | -0.583 | 0.12438 | -0.0016 | -4.6872
-13 | -0.7847 | 0.06659 | -0.0362 | -11.7841
-12.5 | -0.8405 | 0.05112 | -0.0469 | -16.4417
-12 | -0.8846 | 0.04059 | -0.0511 | -21.7935
-11.5 | -0.9015 | 0.03364 | -0.0523 | -26.7985
-11 | -0.9176 | 0.02992 | -0.0463 | -30.6684
-10.5 | -0.9268 | 0.02556 | -0.0396 | -36.2598
-10 | -0.8978 | 0.02332 | -0.0364 | -38.4991
-9.5 | -0.859 | 0.02153 | -0.034 | -39.8978
-9 | -0.8167 | 0.01946 | -0.0319 | -41.9681
-8.5 | -0.7696 | 0.01784 | -0.0302 | -43.139
-8 | -0.7244 | 0.01579 | -0.0283 | -45.8771
-7.5 | -0.6735 | 0.01469 | -0.0272 | -45.8475
-7 | -0.6213 | 0.0137 | -0.0261 | -45.3504
-6.5 | -0.5672 | 0.01287 | -0.0253 | -44.0715
-6 | -0.5155 | 0.01169 | -0.0243 | -44.0975
-5.5 | -0.4593 | 0.01107 | -0.0239 | -41.4905
-5 | -0.4021 | 0.01056 | -0.0237 | -38.0777
-4.5 | -0.3456 | 0.00991 | -0.0234 | -34.8739
-4 | -0.2874 | 0.00942 | -0.0234 | -30.5096
-3.5 | -0.2295 | 0.00892 | -0.0234 | -25.7287
-3 | -0.1748 | 0.00785 | -0.0234 | -22.2675
-2.5 | -0.1211 | 0.0066 | -0.0235 | -18.3485
-2 | -0.0617 | 0.00633 | -0.0238 | -9.7472
-1.5 | -0.0015 | 0.00621 | -0.0242 | -0.24155
-1 | 0.0581 | 0.00614 | -0.0245 | 9.4625
-0.5 | 0.1187 | 0.00611 | -0.0249 | 19.4272
0 | 0.1795 | 0.00612 | -0.0254 | 29.3301
0.5 | 0.24 | 0.00616 | -0.0259 | 38.961
1 | 0.3005 | 0.00621 | -0.0264 | 48.3897
1.5 | 0.3612 | 0.00625 | -0.0269 | 57.792
2 | 0.4216 | 0.00631 | -0.0274 | 66.8146
2.5 | 0.4818 | 0.0064 | -0.0278 | 75.2812
3 | 0.5418 | 0.00651 | -0.0282 | 83.2258
3.5 | 0.6017 | 0.00663 | -0.0285 | 90.7541
4.5 | 0.7202 | 0.00694 | -0.0289 | 103.7752
5 | 0.7782 | 0.00717 | -0.0289 | 108.5356
5.5 | 0.8334 | 0.00765 | -0.0284 | 108.9412
6 | 0.8855 | 0.00836 | -0.0276 | 105.9211
6.5 | 0.9314 | 0.00936 | -0.0258 | 99.5085
7 | 0.9699 | 0.01047 | -0.0226 | 92.6361
7.5 | 1.0241 | 0.01184 | -0.0233 | 86.4949
8 | 1.0637 | 0.01326 | -0.0211 | 80.2187
8.5 | 1.1005 | 0.01458 | -0.0183 | 75.4801
9 | 1.1287 | 0.01586 | -0.0142 | 71.1665
9.5 | 1.1521 | 0.01734 | -0.01 | 66.4418
10 | 1.1732 | 0.01933 | -0.0064 | 60.6932
10.5 | 1.196 | 0.02148 | -0.0036 | 55.6797
11 | 1.2101 | 0.02447 | -0.0008 | 49.4524
11.5 | 1.2312 | 0.02719 | 0.0011 | 45.2814
12 | 1.2452 | 0.03063 | 0.0029 | 40.653
12.5 | 1.251 | 0.03499 | 0.0043 | 35.7531
13 | 1.2642 | 0.03898 | 0.0051 | 32.432
13.5 | 1.2729 | 0.04363 | 0.0055 | 29.1749
14 | 1.27 | 0.04986 | 0.0051 | 25.4713
14.5 | 1.2743 | 0.05572 | 0.0043 | 22.8697
15 | 1.2779 | 0.062 | 0.0029 | 20.6113
15.5 | 1.2795 | 0.06889 | 0.0009 | 18.5731
16 | 1.2697 | 0.07763 | -0.0023 | 16.3558
16.5 | 1.2525 | 0.0879 | -0.0065 | 14.2491
17 | 1.2425 | 0.09774 | -0.011 | 12.7123
17.5 | 1.2273 | 0.10878 | -0.0166 | 11.2824
18 | 1.2114 | 0.12047 | -0.0229 | 10.0556
18.5 | 1.1932 | 0.13293 | -0.0301 | 8.9762
19 | 1.1739 | 0.14604 | -0.0381 | 8.0382
19.5 | 1.1558 | 0.15929 | -0.0465 | 7.2559
20 | 1.137 | 0.17312 | -0.0556 | 6.5677

## 47. Re 1M Mach 0.50 (1)
BIGFOIL.COM POLAR EXPORT
NACA63-314 a=0.0
NACA63-314 a=0.0 |  |  |  | Cl Max: | 1.172 | at alpha= | 20 | deg
JavaFoil+Calcfoil stall+Eppler ext transition |  |  |  | L/D Max: | 98.46 | at alpha= | 5 | deg
Re: | 1000000 |  |  | Cd Min: | 0.00671 | at alpha= | -2 | deg
Mach: | 0.5 |  |  | Cl=0 at alpha= | -1.4786 | deg
|  |  |  | @ Cl=0.1, Cd= | 0.0067206
|  |  |  | @ Cl=0.4, Cd= | 0.00697
|  |  |  | @ Cl=0.6, Cd= | 0.007403
alpha (deg) | Cl | Cd | Cm | Cl/Cd
-20 | -1.02 | 0.19525 | -0.003 | -5.226
-19.5 | -0.994 | 0.19124 | -0.003 | -5.195
-19 | -0.967 | 0.18393 | -0.003 | -5.257
-18.5 | -0.94 | 0.17984 | -0.004 | -5.229
-18 | -0.914 | 0.17696 | -0.004 | -5.163
-17.5 | -0.884 | 0.1716 | -0.004 | -5.154
-17 | -0.857 | 0.16607 | -0.004 | -5.161
-16.5 | -0.83 | 0.16026 | -0.004 | -5.181
-16 | -0.803 | 0.1577 | -0.005 | -5.093
-15.5 | -0.776 | 0.15084 | -0.005 | -5.146
-15 | -0.747 | 0.14068 | -0.005 | -5.313
-14.5 | -0.72 | 0.13623 | -0.005 | -5.286
-14 | -0.693 | 0.13226 | -0.005 | -5.239
-13.5 | -0.666 | 0.12843 | -0.005 | -5.184
-13 | -0.639 | 0.12475 | -0.006 | -5.118
-12.5 | -0.61 | 0.11954 | -0.005 | -5.101
-12 | -0.582 | 0.11809 | -0.006 | -4.932
-11.5 | -0.555 | 0.11179 | -0.006 | -4.965
-11 | -0.528 | 0.1094 | -0.006 | -4.823
-10.5 | -0.5 | 0.10419 | -0.006 | -4.801
-10 | -0.472 | 0.09493 | -0.006 | -4.971
-9.5 | -0.444 | 0.09025 | -0.006 | -4.925
-9 | -0.417 | 0.08793 | -0.007 | -4.741
-8.5 | -0.389 | 0.08785 | -0.007 | -4.433
-8 | -0.362 | 0.06365 | -0.007 | -5.681
-7.5 | -0.535 | 0.05243 | -0.007 | -10.21
-7 | -0.536 | 0.04784 | -0.008 | -11.204
-6.5 | -0.514 | 0.04327 | -0.01 | -11.885
-6 | -0.586 | 0.01172 | -0.019 | -49.944
-5.5 | -0.535 | 0.01167 | -0.019 | -45.818
-5 | -0.474 | 0.01114 | -0.02 | -42.605
-4.5 | -0.411 | 0.01071 | -0.021 | -38.417
-4 | -0.346 | 0.0102 | -0.021 | -33.901
-3.5 | -0.279 | 0.00986 | -0.022 | -28.297
-3 | -0.211 | 0.00955 | -0.022 | -22.092
-2.5 | -0.142 | 0.00932 | -0.023 | -15.25
-2 | -0.073 | 0.00671 | -0.023 | -10.864
-1.5 | -0.003 | 0.00671 | -0.024 | -0.481
-1 | 0.067 | 0.00673 | -0.025 | 9.906
-0.5 | 0.137 | 0.00671 | -0.025 | 20.346
0 | 0.206 | 0.00675 | -0.026 | 30.6
0.5 | 0.276 | 0.0068 | -0.027 | 40.565
1 | 0.345 | 0.00686 | -0.027 | 50.294
1.5 | 0.415 | 0.007 | -0.028 | 59.287
2 | 0.484 | 0.00708 | -0.028 | 68.346
2.5 | 0.553 | 0.00726 | -0.029 | 76.18
3 | 0.622 | 0.00747 | -0.03 | 83.355
3.5 | 0.691 | 0.00777 | -0.03 | 88.931
4 | 0.759 | 0.00815 | -0.031 | 93.152
4.5 | 0.822 | 0.00842 | -0.031 | 97.575
5 | 0.882 | 0.00895 | -0.032 | 98.46
5.5 | 0.94 | 0.00969 | -0.032 | 96.981
6 | 0.993 | 0.01114 | -0.032 | 89.163
6.5 | 1.03 | 0.01748 | -0.032 | 58.929
7 | 1.074 | 0.01906 | -0.033 | 56.32
7.5 | 1.108 | 0.02071 | -0.033 | 53.534
8 | 1.13 | 0.02277 | -0.034 | 49.626
8.5 | 1.129 | 0.02531 | -0.034 | 44.593
9 | 1.065 | 0.02905 | -0.034 | 36.651
9.5 | 0.603 | 0.07025 | -0.015 | 8.584
10 | 0.629 | 0.08413 | -0.014 | 7.482
10.5 | 0.657 | 0.10107 | -0.016 | 6.499
11 | 0.684 | 0.10026 | -0.016 | 6.82
11.5 | 0.712 | 0.10661 | -0.018 | 6.674
12 | 0.738 | 0.10966 | -0.018 | 6.733
12.5 | 0.765 | 0.1171 | -0.018 | 6.532
13 | 0.793 | 0.12702 | -0.02 | 6.24
13.5 | 0.82 | 0.13149 | -0.02 | 6.233
14 | 0.846 | 0.13298 | -0.021 | 6.365
14.5 | 0.875 | 0.14435 | -0.023 | 6.061
15 | 0.901 | 0.14442 | -0.023 | 6.241
15.5 | 0.928 | 0.14952 | -0.023 | 6.206
16 | 0.957 | 0.1645 | -0.025 | 5.819
16.5 | 0.983 | 0.16312 | -0.025 | 6.026
17 | 1.009 | 0.1695 | -0.026 | 5.955
17.5 | 1.037 | 0.17444 | -0.027 | 5.942
18 | 1.065 | 0.18437 | -0.028 | 5.774
18.5 | 1.091 | 0.18922 | -0.028 | 5.763
19 | 1.117 | 0.19158 | -0.028 | 5.83
19.5 | 1.145 | 0.20185 | -0.029 | 5.67
20 | 1.172 | 0.20558 | -0.03 | 5.701

## 48. Re 1M Mach 0.50 (2)
BIGFOIL.COM POLAR EXPORT
NACA63-314 a=0.0
NACA63-314 a=0.0 |  |  |  | Cl Max: | 1.128 | at alpha= | 10.5 | deg
XFOIL ncrit=9 |  |  |  | L/D Max: | 107.807 | at alpha= | 5 | deg
Re: | 1000000 |  |  | Cd Min: | 0.26705 | at alpha= | -20 | deg
Mach: | 0.5 |  |  | Cl=0 at alpha= | -1.5 | deg
|  |  |  | @ Cl=0.1, Cd= | 0.0065145
|  |  |  | @ Cl=0.4, Cd= | 0.0067195
|  |  |  | @ Cl=0.6, Cd= | 0.0070516
alpha (deg) | Cl | Cd | Cm | Cl/Cd
-20 | -0.7928 | 0.26705 | 0.078 | -2.9687
-19.5 | -0.7698 | 0.25886 | 0.0726 | -2.9738
-19 | -0.7485 | 0.24881 | 0.0664 | -3.0083
-18.5 | -0.728 | 0.23935 | 0.0604 | -3.0416
-18 | -0.7046 | 0.23118 | 0.0559 | -3.0478
-17.5 | -0.6808 | 0.22382 | 0.0512 | -3.0417
-17 | -0.6597 | 0.21439 | 0.0453 | -3.0771
-16 | -0.6223 | 0.19508 | 0.0339 | -3.19
-15.5 | -0.5964 | 0.18901 | 0.0305 | -3.1554
-15 | -0.5816 | 0.1783 | 0.0237 | -3.2619
-14.5 | -0.5645 | 0.16871 | 0.0184 | -3.346
-14 | -0.5449 | 0.16064 | 0.0143 | -3.3921
-13.5 | -0.5299 | 0.15132 | 0.008 | -3.5019
-12.5 | -0.4969 | 0.13382 | -0.0015 | -3.7132
-11.5 | -0.4881 | 0.11391 | -0.0112 | -4.285
-11 | -0.4903 | 0.10274 | -0.0174 | -4.7722
-10.5 | -0.4997 | 0.09062 | -0.0245 | -5.5142
-10 | -0.521 | 0.07656 | -0.0333 | -6.8051
-9 | -0.5969 | 0.04636 | -0.0552 | -12.8753
-8.5 | -0.6351 | 0.03692 | -0.0584 | -17.2021
-8 | -0.6671 | 0.0301 | -0.0559 | -22.1628
-7.5 | -0.6799 | 0.02552 | -0.0494 | -26.6418
-7 | -0.6555 | 0.02168 | -0.0448 | -30.2352
-6.5 | -0.6148 | 0.01796 | -0.0409 | -34.2316
-6 | -0.5622 | 0.01546 | -0.0376 | -36.3648
-5.5 | -0.5081 | 0.01351 | -0.0347 | -37.6092
-5 | -0.4486 | 0.01226 | -0.0325 | -36.5905
-4.5 | -0.3861 | 0.01133 | -0.0308 | -34.0777
-4 | -0.3231 | 0.01043 | -0.0295 | -30.9779
-3.5 | -0.2571 | 0.00983 | -0.0287 | -26.1546
-3 | -0.1906 | 0.00927 | -0.0283 | -20.5609
-2.5 | -0.1297 | 0.00801 | -0.0279 | -16.1923
-2 | -0.0689 | 0.00679 | -0.0276 | -10.1473
-1.5 | 0 | 0.00662 | -0.0278 | 0
-1 | 0.0686 | 0.00651 | -0.028 | 10.5376
-0.5 | 0.1378 | 0.00652 | -0.0283 | 21.135
0 | 0.2073 | 0.00656 | -0.0288 | 31.6006
0.5 | 0.277 | 0.00658 | -0.0293 | 42.0973
1 | 0.3465 | 0.00665 | -0.0298 | 52.1053
1.5 | 0.4158 | 0.00674 | -0.0302 | 61.6914
2 | 0.485 | 0.00686 | -0.0305 | 70.6997
2.5 | 0.5546 | 0.00696 | -0.0308 | 79.6839
3 | 0.624 | 0.0071 | -0.031 | 87.8873
3.5 | 0.6929 | 0.00729 | -0.0309 | 95.048
4 | 0.7621 | 0.00749 | -0.0306 | 101.749
4.5 | 0.83 | 0.00779 | -0.0301 | 106.5469
5 | 0.8948 | 0.0083 | -0.0289 | 107.8072
5.5 | 0.9513 | 0.00929 | -0.0267 | 102.4004
6 | 0.9967 | 0.01068 | -0.0229 | 93.324
6.5 | 1.0276 | 0.0123 | -0.0171 | 83.5447
7 | 1.0463 | 0.01416 | -0.0104 | 73.8912
7.5 | 1.0592 | 0.01693 | -0.005 | 62.5635
8 | 1.0767 | 0.02002 | -0.001 | 53.7812
8.5 | 1.0963 | 0.02335 | 0.0024 | 46.9507
9 | 1.1116 | 0.02724 | 0.0054 | 40.8076
9.5 | 1.1202 | 0.03185 | 0.0078 | 35.1711
10 | 1.1237 | 0.03715 | 0.0097 | 30.2476
10.5 | 1.128 | 0.0428 | 0.0109 | 26.3551
11 | 1.1273 | 0.04934 | 0.0111 | 22.8476
11.5 | 1.1226 | 0.05667 | 0.0106 | 19.8094
12 | 1.1166 | 0.06471 | 0.0092 | 17.2554
12.5 | 1.1041 | 0.07412 | 0.0061 | 14.8961
13 | 1.0842 | 0.08519 | 0.0011 | 12.7268
13.5 | 1.0599 | 0.09764 | -0.0054 | 10.8552
14 | 1.0317 | 0.1116 | -0.0136 | 9.2446
14.5 | 1.0065 | 0.12602 | -0.0227 | 7.9868
15 | 0.9806 | 0.1415 | -0.0328 | 6.93
15.5 | 0.957 | 0.15753 | -0.0433 | 6.075

## 49. Re 2M Mach 0.00 (1)
BIGFOIL.COM POLAR EXPORT
NACA63-314 a=0.0
NACA63-314 a=0.0 |  |  |  | Cl Max: | 1.297 | at alpha= | 12.5 | deg
JavaFoil+Calcfoil stall+Eppler ext transition |  |  |  | L/D Max: | 115.711 | at alpha= | 5.5 | deg
Re: | 2000000 |  |  | Cd Min: | 0.00572 | at alpha= | 0 | deg
Mach: | 0 |  |  | Cl=0 at alpha= | -1.4754 | deg
|  |  |  | @ Cl=0.1, Cd= | 0.00573
|  |  |  | @ Cl=0.4, Cd= | 0.0059067
|  |  |  | @ Cl=0.6, Cd= | 0.00623
alpha (deg) | Cl | Cd | Cm | Cl/Cd
-16.5 | -0.767 | 0.12725 | -0.003 | -6.025
-16 | -0.785 | 0.11961 | -0.004 | -6.56
-15.5 | -0.801 | 0.11221 | -0.004 | -7.136
-15 | -0.814 | 0.10716 | -0.004 | -7.596
-14.5 | -0.824 | 0.09991 | -0.004 | -8.252
-14 | -0.833 | 0.0937 | -0.005 | -8.892
-13.5 | -0.838 | 0.08737 | -0.005 | -9.594
-13 | -0.84 | 0.08109 | -0.006 | -10.361
-12.5 | -0.838 | 0.07411 | -0.006 | -11.305
-12 | -0.85 | 0.05767 | -0.008 | -14.741
-11.5 | -0.937 | 0.02025 | -0.01 | -46.26
-11 | -0.937 | 0.01595 | -0.011 | -58.722
-10.5 | -0.919 | 0.01424 | -0.012 | -64.529
-10 | -0.893 | 0.01299 | -0.012 | -68.785
-9.5 | -0.862 | 0.01144 | -0.013 | -75.366
-9 | -0.828 | 0.0116 | -0.013 | -71.359
-8.5 | -0.785 | 0.01106 | -0.014 | -70.935
-8 | -0.739 | 0.01063 | -0.014 | -69.493
-7.5 | -0.69 | 0.01022 | -0.015 | -67.512
-7 | -0.639 | 0.00988 | -0.015 | -64.702
-6.5 | -0.587 | 0.00958 | -0.016 | -61.21
-6 | -0.532 | 0.00931 | -0.016 | -57.133
-5.5 | -0.476 | 0.00901 | -0.017 | -52.818
-5 | -0.419 | 0.00879 | -0.017 | -47.611
-4.5 | -0.361 | 0.00853 | -0.018 | -42.303
-4 | -0.302 | 0.00836 | -0.018 | -36.126
-3.5 | -0.243 | 0.00815 | -0.019 | -29.824
-3 | -0.183 | 0.00801 | -0.019 | -22.877
-2.5 | -0.123 | 0.00577 | -0.02 | -21.391
-2 | -0.063 | 0.00575 | -0.02 | -10.984
-1.5 | -0.003 | 0.00573 | -0.021 | -0.488
-1 | 0.058 | 0.00573 | -0.021 | 10.074
-0.5 | 0.118 | 0.00573 | -0.022 | 20.635
0 | 0.179 | 0.00572 | -0.022 | 31.267
0.5 | 0.239 | 0.00576 | -0.023 | 41.51
1 | 0.299 | 0.00579 | -0.023 | 51.695
1.5 | 0.36 | 0.00586 | -0.024 | 61.323
2 | 0.42 | 0.00593 | -0.025 | 70.752
2.5 | 0.48 | 0.00603 | -0.025 | 79.59
3 | 0.54 | 0.00612 | -0.026 | 88.136
3.5 | 0.6 | 0.00623 | -0.026 | 96.186
4 | 0.659 | 0.0064 | -0.027 | 102.995
4.5 | 0.718 | 0.00657 | -0.027 | 109.218
5 | 0.776 | 0.00682 | -0.028 | 113.745
5.5 | 0.834 | 0.00721 | -0.028 | 115.711
6 | 0.89 | 0.00792 | -0.029 | 112.377
6.5 | 0.946 | 0.00864 | -0.029 | 109.395
7 | 0.992 | 0.00962 | -0.03 | 103.101
7.5 | 1.029 | 0.01279 | -0.03 | 80.493
8 | 1.075 | 0.01356 | -0.03 | 79.25
8.5 | 1.118 | 0.01435 | -0.031 | 77.888
9 | 1.157 | 0.01521 | -0.031 | 76.06
9.5 | 1.192 | 0.01623 | -0.031 | 73.434
10 | 1.222 | 0.01732 | -0.032 | 70.582
10.5 | 1.249 | 0.01855 | -0.032 | 67.303
11 | 1.271 | 0.01979 | -0.033 | 64.236
11.5 | 1.288 | 0.02123 | -0.033 | 60.645
12 | 1.295 | 0.02275 | -0.033 | 56.906
12.5 | 1.297 | 0.02458 | -0.034 | 52.742
13 | 1.292 | 0.02677 | -0.034 | 48.257
13.5 | 1.282 | 0.02913 | -0.034 | 43.997
14 | 1.266 | 0.03194 | -0.034 | 39.628
14.5 | 1.243 | 0.03544 | -0.035 | 35.077
15 | 1.216 | 0.03949 | -0.035 | 30.79
15.5 | 1.184 | 0.04444 | -0.035 | 26.639
16 | 1.14 | 0.05383 | -0.034 | 21.179
16.5 | 1.108 | 0.05746 | -0.035 | 19.286
17 | 1.05 | 0.07501 | -0.033 | 14.002
17.5 | 0.989 | 0.09808 | -0.031 | 10.079

## 50. Re 2M Mach 0.00 (2)
BIGFOIL.COM POLAR EXPORT
NACA63-314 a=0.0
NACA63-314 a=0.0 |  |  |  | Cl Max: | 1.5053 | at alpha= | 18 | deg
XFOIL ncrit=9 |  |  |  | L/D Max: | 119.845 | at alpha= | 4.5 | deg
Re: | 2000000 |  |  | Cd Min: | 0.0947 | at alpha= | -20 | deg
Mach: | 0 |  |  | Cl=0 at alpha= | -1.4897 | deg
|  |  |  | @ Cl=0.1, Cd= | 0.0050366
|  |  |  | @ Cl=0.4, Cd= | 0.0051313
|  |  |  | @ Cl=0.6, Cd= | 0.0055006
alpha (deg) | Cl | Cd | Cm | Cl/Cd
-20 | -1.2372 | 0.0947 | -0.0155 | -13.0644
-19.5 | -1.3119 | 0.07301 | -0.0295 | -17.9688
-19 | -1.3409 | 0.06121 | -0.0364 | -21.9066
-18.5 | -1.3539 | 0.05282 | -0.0407 | -25.6323
-18 | -1.3617 | 0.04592 | -0.0434 | -29.6537
-17.5 | -1.3628 | 0.04035 | -0.045 | -33.7745
-17 | -1.3528 | 0.03633 | -0.0455 | -37.2364
-16.5 | -1.3445 | 0.03244 | -0.0453 | -41.4457
-16 | -1.3267 | 0.02969 | -0.0446 | -44.6851
-15.5 | -1.3098 | 0.02707 | -0.0434 | -48.3857
-15 | -1.3094 | 0.02359 | -0.0404 | -55.5066
-14.5 | -1.2924 | 0.02162 | -0.0374 | -59.778
-14 | -1.2682 | 0.02034 | -0.0342 | -62.35
-13.5 | -1.2373 | 0.01931 | -0.0314 | -64.0756
-13 | -1.2017 | 0.01861 | -0.0288 | -64.5728
-12.5 | -1.1605 | 0.01793 | -0.027 | -64.7239
-12 | -1.1172 | 0.01716 | -0.0256 | -65.1049
-11.5 | -1.077 | 0.0159 | -0.0239 | -67.7358
-11 | -1.0311 | 0.01504 | -0.0229 | -68.5572
-10.5 | -0.982 | 0.01438 | -0.0223 | -68.2893
-10 | -0.9318 | 0.01376 | -0.0218 | -67.718
-9.5 | -0.8806 | 0.01318 | -0.0213 | -66.8134
-9 | -0.8285 | 0.01266 | -0.021 | -65.4423
-8.5 | -0.7802 | 0.01155 | -0.0202 | -67.5498
-8 | -0.7269 | 0.01103 | -0.0201 | -65.9021
-7.5 | -0.6725 | 0.01061 | -0.0201 | -63.3836
-7 | -0.6177 | 0.01021 | -0.0201 | -60.4995
-6.5 | -0.5638 | 0.0096 | -0.02 | -58.7292
-6 | -0.5082 | 0.0092 | -0.0201 | -55.2391
-5.5 | -0.4518 | 0.0089 | -0.0203 | -50.764
-5 | -0.3957 | 0.00852 | -0.0205 | -46.4437
-4.5 | -0.3389 | 0.00824 | -0.0208 | -41.1286
-4 | -0.2819 | 0.00794 | -0.0212 | -35.5038
-3.5 | -0.225 | 0.00762 | -0.0215 | -29.5276
-3 | -0.1687 | 0.00716 | -0.0219 | -23.5615
-2.5 | -0.1141 | 0.00627 | -0.0222 | -18.1978
-2 | -0.059 | 0.00548 | -0.0227 | -10.7664
-1.5 | -0.0012 | 0.00526 | -0.0232 | -0.22814
-1 | 0.057 | 0.00514 | -0.0237 | 11.0895
-0.5 | 0.1152 | 0.005 | -0.0242 | 23.04
0 | 0.1737 | 0.00498 | -0.0248 | 34.8795
0.5 | 0.2324 | 0.00501 | -0.0254 | 46.3872
1 | 0.2912 | 0.00504 | -0.026 | 57.7778
1.5 | 0.3499 | 0.00508 | -0.0266 | 68.878
2 | 0.4085 | 0.00514 | -0.0272 | 79.4747
2.5 | 0.4668 | 0.00522 | -0.0278 | 89.4253
3 | 0.525 | 0.00532 | -0.0284 | 98.6842
3.5 | 0.5829 | 0.00545 | -0.0289 | 106.9541
4 | 0.6404 | 0.00562 | -0.0294 | 113.9502
4.5 | 0.6975 | 0.00582 | -0.0299 | 119.8454
5 | 0.7522 | 0.00631 | -0.0301 | 119.2076
5.5 | 0.8057 | 0.00691 | -0.0301 | 116.5991
6 | 0.8572 | 0.00766 | -0.03 | 111.906
6.5 | 0.9066 | 0.00855 | -0.0295 | 106.0351
7 | 0.955 | 0.00936 | -0.0288 | 102.0299
7.5 | 1.0022 | 0.01011 | -0.0279 | 99.1296
8 | 1.0437 | 0.01091 | -0.0258 | 95.6645
8.5 | 1.0948 | 0.01168 | -0.0259 | 93.7329
9 | 1.1413 | 0.01244 | -0.025 | 91.7444
9.5 | 1.1869 | 0.01316 | -0.024 | 90.19
10 | 1.2293 | 0.01395 | -0.0226 | 88.1219
10.5 | 1.2675 | 0.01483 | -0.0206 | 85.4686
11 | 1.2942 | 0.01577 | -0.0166 | 82.0672
11.5 | 1.3193 | 0.01691 | -0.0131 | 78.0189
12 | 1.3412 | 0.0185 | -0.0099 | 72.4973
12.5 | 1.3655 | 0.02017 | -0.0075 | 67.6996
13 | 1.3903 | 0.02197 | -0.0055 | 63.2817
13.5 | 1.4111 | 0.02417 | -0.0035 | 58.3823
14 | 1.4245 | 0.02713 | -0.0016 | 52.5065
14.5 | 1.4434 | 0.02979 | -0.0003 | 48.4525
15 | 1.4606 | 0.03273 | 0.0007 | 44.6257
15.5 | 1.4743 | 0.03611 | 0.0015 | 40.828
16 | 1.4835 | 0.04013 | 0.0019 | 36.9674
16.5 | 1.4846 | 0.04531 | 0.0019 | 32.7654
17 | 1.4972 | 0.04948 | 0.0015 | 30.2587
17.5 | 1.5022 | 0.05476 | 0.0006 | 27.4324
18 | 1.5053 | 0.06049 | -0.0008 | 24.8851
18.5 | 1.5038 | 0.06709 | -0.0027 | 22.4147
19 | 1.4928 | 0.07536 | -0.0056 | 19.8089
19.5 | 1.4802 | 0.0843 | -0.0091 | 17.5587
20 | 1.4702 | 0.09325 | -0.0131 | 15.7662

## 51. Re 2M Mach 0.10 (1)
BIGFOIL.COM POLAR EXPORT
NACA63-314 a=0.0
NACA63-314 a=0.0 |  |  |  | Cl Max: | 1.289 | at alpha= | 12 | deg
JavaFoil+Calcfoil stall+Eppler ext transition |  |  |  | L/D Max: | 114.741 | at alpha= | 5.5 | deg
Re: | 2000000 |  |  | Cd Min: | 0.00572 | at alpha= | 0 | deg
Mach: | 0.1 |  |  | Cl=0 at alpha= | -1.4754 | deg
|  |  |  | @ Cl=0.1, Cd= | 0.00573
|  |  |  | @ Cl=0.4, Cd= | 0.0059147
|  |  |  | @ Cl=0.6, Cd= | 0.006244
alpha (deg) | Cl | Cd | Cm | Cl/Cd
-16 | -0.752 | 0.12253 | -0.004 | -6.14
-15.5 | -0.772 | 0.11405 | -0.004 | -6.771
-15 | -0.789 | 0.10861 | -0.004 | -7.267
-14.5 | -0.803 | 0.10221 | -0.004 | -7.861
-14 | -0.815 | 0.09535 | -0.005 | -8.544
-13.5 | -0.823 | 0.08914 | -0.005 | -9.231
-13 | -0.827 | 0.08299 | -0.006 | -9.97
-12.5 | -0.826 | 0.07682 | -0.006 | -10.751
-12 | -0.823 | 0.06879 | -0.007 | -11.97
-11.5 | -0.9 | 0.02823 | -0.01 | -31.889
-11 | -0.927 | 0.01705 | -0.011 | -54.379
-10.5 | -0.915 | 0.01457 | -0.012 | -62.801
-10 | -0.892 | 0.01316 | -0.012 | -67.761
-9.5 | -0.861 | 0.01243 | -0.013 | -69.235
-9 | -0.829 | 0.01167 | -0.013 | -71.023
-8.5 | -0.786 | 0.01118 | -0.014 | -70.314
-8 | -0.74 | 0.01066 | -0.014 | -69.485
-7.5 | -0.692 | 0.01034 | -0.015 | -66.956
-7 | -0.642 | 0.00991 | -0.015 | -64.746
-6.5 | -0.589 | 0.0096 | -0.016 | -61.334
-6 | -0.534 | 0.00934 | -0.016 | -57.227
-5.5 | -0.478 | 0.00906 | -0.017 | -52.743
-5 | -0.421 | 0.00881 | -0.017 | -47.739
-4.5 | -0.362 | 0.00859 | -0.018 | -42.207
-4 | -0.304 | 0.00837 | -0.018 | -36.261
-3.5 | -0.244 | 0.00816 | -0.019 | -29.935
-3 | -0.184 | 0.00802 | -0.019 | -22.964
-2.5 | -0.124 | 0.00577 | -0.02 | -21.474
-2 | -0.063 | 0.00575 | -0.02 | -11.032
-1.5 | -0.003 | 0.00574 | -0.021 | -0.49
-1 | 0.058 | 0.00573 | -0.021 | 10.122
-0.5 | 0.119 | 0.00573 | -0.022 | 20.731
0 | 0.18 | 0.00572 | -0.023 | 31.417
0.5 | 0.24 | 0.00578 | -0.023 | 41.509
1 | 0.301 | 0.00583 | -0.024 | 51.554
1.5 | 0.361 | 0.00587 | -0.024 | 61.548
2 | 0.422 | 0.00594 | -0.025 | 71.009
2.5 | 0.482 | 0.00603 | -0.025 | 79.941
3 | 0.543 | 0.00613 | -0.026 | 88.548
3.5 | 0.603 | 0.00625 | -0.026 | 96.349
4 | 0.662 | 0.00642 | -0.027 | 103.187
4.5 | 0.722 | 0.0066 | -0.027 | 109.361
5 | 0.78 | 0.00688 | -0.028 | 113.31
5.5 | 0.838 | 0.0073 | -0.028 | 114.741
6 | 0.895 | 0.00796 | -0.029 | 112.434
6.5 | 0.95 | 0.00869 | -0.029 | 109.268
7 | 0.986 | 0.01217 | -0.029 | 80.998
7.5 | 1.033 | 0.01289 | -0.03 | 80.18
8 | 1.078 | 0.0137 | -0.03 | 78.71
8.5 | 1.121 | 0.01453 | -0.031 | 77.18
9 | 1.16 | 0.0154 | -0.031 | 75.307
9.5 | 1.194 | 0.01644 | -0.032 | 72.629
10 | 1.224 | 0.01757 | -0.032 | 69.658
10.5 | 1.249 | 0.01885 | -0.032 | 66.265
11 | 1.27 | 0.02013 | -0.033 | 63.067
11.5 | 1.284 | 0.02162 | -0.033 | 59.397
12 | 1.289 | 0.02316 | -0.033 | 55.662
12.5 | 1.288 | 0.02513 | -0.034 | 51.252
13 | 1.28 | 0.02734 | -0.034 | 46.824
13.5 | 1.265 | 0.0301 | -0.034 | 42.019
14 | 1.244 | 0.03342 | -0.034 | 37.218
14.5 | 1.218 | 0.03679 | -0.035 | 33.1
15 | 1.185 | 0.04136 | -0.035 | 28.651
15.5 | 1.143 | 0.04878 | -0.035 | 23.429
16 | 1.093 | 0.05968 | -0.034 | 18.314
16.5 | 1.043 | 0.07093 | -0.033 | 14.711
17 | 0.974 | 0.09579 | -0.031 | 10.173

## 52. Re 2M Mach 0.10 (2)
BIGFOIL.COM POLAR EXPORT
NACA63-314 a=0.0
NACA63-314 a=0.0 |  |  |  | Cl Max: | 1.4904 | at alpha= | 17.5 | deg
XFOIL ncrit=9 |  |  |  | L/D Max: | 120 | at alpha= | 4.5 | deg
Re: | 2000000 |  |  | Cd Min: | 0.1003 | at alpha= | 20 | deg
Mach: | 0.1 |  |  | Cl=0 at alpha= | -1.4897 | deg
|  |  |  | @ Cl=0.1, Cd= | 0.0050453
|  |  |  | @ Cl=0.4, Cd= | 0.0051387
|  |  |  | @ Cl=0.6, Cd= | 0.0055091
alpha (deg) | Cl | Cd | Cm | Cl/Cd
-19 | -1.2665 | 0.07569 | -0.0292 | -16.7327
-18.5 | -1.3008 | 0.06265 | -0.0372 | -20.763
-18 | -1.3221 | 0.05292 | -0.0423 | -24.983
-17.5 | -1.3312 | 0.04575 | -0.0452 | -29.0973
-17 | -1.3271 | 0.04066 | -0.0466 | -32.639
-16.5 | -1.3254 | 0.03571 | -0.0473 | -37.1157
-16 | -1.3118 | 0.03228 | -0.047 | -40.6382
-15.5 | -1.2992 | 0.02903 | -0.0461 | -44.7537
-15 | -1.2822 | 0.02641 | -0.0445 | -48.5498
-14.5 | -1.282 | 0.02298 | -0.0412 | -55.7876
-14 | -1.2611 | 0.02126 | -0.0381 | -59.318
-13 | -1.2031 | 0.01928 | -0.0314 | -62.4015
-12.5 | -1.1635 | 0.01852 | -0.0293 | -62.824
-12 | -1.1217 | 0.01763 | -0.0275 | -63.6245
-11.5 | -1.0751 | 0.01697 | -0.0263 | -63.353
-11 | -1.0363 | 0.0154 | -0.0244 | -67.2922
-10.5 | -0.9875 | 0.01468 | -0.0235 | -67.2684
-10 | -0.9371 | 0.01403 | -0.0228 | -66.7926
-9.5 | -0.8859 | 0.01338 | -0.0222 | -66.2108
-9 | -0.8337 | 0.01281 | -0.0218 | -65.082
-8.5 | -0.7849 | 0.01172 | -0.0209 | -66.971
-8 | -0.7315 | 0.01114 | -0.0207 | -65.6643
-7.5 | -0.6768 | 0.0107 | -0.0206 | -63.2523
-7 | -0.6216 | 0.01027 | -0.0205 | -60.5258
-6 | -0.5114 | 0.00925 | -0.0204 | -55.2865
-5.5 | -0.4547 | 0.00894 | -0.0206 | -50.8613
-5 | -0.3981 | 0.00856 | -0.0208 | -46.507
-4 | -0.2836 | 0.00796 | -0.0214 | -35.6281
-3.5 | -0.2262 | 0.00765 | -0.0217 | -29.5686
-3 | -0.1696 | 0.00719 | -0.022 | -23.5883
-2.5 | -0.1146 | 0.00633 | -0.0224 | -18.1043
-2 | -0.0592 | 0.0055 | -0.0228 | -10.7636
-1.5 | -0.0012 | 0.00527 | -0.0233 | -0.2277
-0.5 | 0.1159 | 0.00501 | -0.0244 | 23.1337
0 | 0.1749 | 0.00499 | -0.025 | 35.0501
0.5 | 0.234 | 0.00502 | -0.0256 | 46.6135
1 | 0.293 | 0.00506 | -0.0262 | 57.9051
1.5 | 0.3521 | 0.00509 | -0.0268 | 69.1749
2 | 0.4111 | 0.00515 | -0.0274 | 79.8252
2.5 | 0.4698 | 0.00523 | -0.028 | 89.8279
3 | 0.5284 | 0.00534 | -0.0285 | 98.9513
3.5 | 0.5867 | 0.00547 | -0.0291 | 107.2578
4 | 0.6445 | 0.00564 | -0.0295 | 114.273
4.5 | 0.702 | 0.00585 | -0.03 | 120
5 | 0.757 | 0.00635 | -0.0302 | 119.2126
5.5 | 0.8107 | 0.00696 | -0.0302 | 116.4799
6 | 0.8624 | 0.00774 | -0.0299 | 111.4212
6.5 | 0.912 | 0.00862 | -0.0294 | 105.8005
7 | 0.9603 | 0.00948 | -0.0287 | 101.2975
7.5 | 1.0077 | 0.01024 | -0.0276 | 98.4082
8 | 1.0493 | 0.01104 | -0.0255 | 95.0453
8.5 | 1.1007 | 0.01179 | -0.0254 | 93.3588
9 | 1.1473 | 0.01257 | -0.0245 | 91.2729
9.5 | 1.1918 | 0.01335 | -0.0232 | 89.2734
10 | 1.234 | 0.01415 | -0.0216 | 87.2085
10.5 | 1.2679 | 0.01511 | -0.0187 | 83.9113
11 | 1.293 | 0.0161 | -0.0146 | 80.3106
11.5 | 1.3182 | 0.01739 | -0.0113 | 75.8022
12 | 1.338 | 0.01925 | -0.008 | 69.5065
12.5 | 1.3648 | 0.02089 | -0.0059 | 65.3327
13 | 1.3887 | 0.02287 | -0.0039 | 60.7215
13.5 | 1.408 | 0.02531 | -0.0019 | 55.6302
14 | 1.4225 | 0.02831 | -0.0002 | 50.2473
14.5 | 1.4399 | 0.03122 | 0.0011 | 46.1211
15 | 1.4554 | 0.03444 | 0.002 | 42.259
15.5 | 1.4669 | 0.03819 | 0.0027 | 38.4106
16 | 1.47 | 0.04306 | 0.003 | 34.1384
16.5 | 1.4783 | 0.04773 | 0.0027 | 30.9721
17 | 1.4878 | 0.05244 | 0.0021 | 28.3715
17.5 | 1.4904 | 0.05823 | 0.0009 | 25.5951
18 | 1.4895 | 0.06474 | -0.0008 | 23.0074
18.5 | 1.4792 | 0.07284 | -0.0035 | 20.3075
19 | 1.4684 | 0.0815 | -0.0069 | 18.0172
19.5 | 1.4594 | 0.09023 | -0.0106 | 16.1742
20 | 1.4445 | 0.1003 | -0.0154 | 14.4018

## 53. Re 2M Mach 0.25 (1)
BIGFOIL.COM POLAR EXPORT
NACA63-314 a=0.0
NACA63-314 a=0.0 |  |  |  | Cl Max: | 1.251 | at alpha= | 11 | deg
JavaFoil+Calcfoil stall+Eppler ext transition |  |  |  | L/D Max: | 113.346 | at alpha= | 5 | deg
Re: | 2000000 |  |  | Cd Min: | 0.00578 | at alpha= | -1 | deg
Mach: | 0.25 |  |  | Cl=0 at alpha= | -1.4762 | deg
|  |  |  | @ Cl=0.1, Cd= | 0.00578
|  |  |  | @ Cl=0.4, Cd= | 0.0059627
|  |  |  | @ Cl=0.6, Cd= | 0.0063171
alpha (deg) | Cl | Cd | Cm | Cl/Cd
-15 | -0.571 | 0.12411 | -0.004 | -4.601
-14.5 | -0.619 | 0.11475 | -0.004 | -5.394
-14 | -0.661 | 0.10501 | -0.004 | -6.299
-13.5 | -0.697 | 0.09784 | -0.005 | -7.127
-13 | -0.726 | 0.09181 | -0.005 | -7.91
-12.5 | -0.745 | 0.08538 | -0.005 | -8.732
-12 | -0.756 | 0.07918 | -0.006 | -9.543
-11.5 | -0.761 | 0.07216 | -0.006 | -10.542
-11 | -0.758 | 0.06747 | -0.007 | -11.239
-10.5 | -0.757 | 0.05741 | -0.008 | -13.186
-10 | -0.865 | 0.01545 | -0.012 | -55.977
-9.5 | -0.85 | 0.01339 | -0.013 | -63.505
-9 | -0.822 | 0.01257 | -0.014 | -65.417
-8.5 | -0.793 | 0.01177 | -0.014 | -67.358
-8 | -0.75 | 0.01117 | -0.015 | -67.14
-7.5 | -0.704 | 0.01071 | -0.015 | -65.674
-7 | -0.654 | 0.0103 | -0.016 | -63.519
-6.5 | -0.602 | 0.00987 | -0.016 | -60.974
-6 | -0.547 | 0.00953 | -0.017 | -57.402
-5.5 | -0.49 | 0.00927 | -0.017 | -52.842
-5 | -0.431 | 0.00898 | -0.018 | -48.05
-4.5 | -0.372 | 0.00869 | -0.018 | -42.797
-4 | -0.312 | 0.00849 | -0.019 | -36.712
-3.5 | -0.251 | 0.00829 | -0.019 | -30.25
-3 | -0.189 | 0.00812 | -0.02 | -23.29
-2.5 | -0.127 | 0.00585 | -0.02 | -21.756
-2 | -0.065 | 0.00581 | -0.021 | -11.235
-1.5 | -0.003 | 0.0058 | -0.022 | -0.498
-1 | 0.06 | 0.00578 | -0.022 | 10.315
-0.5 | 0.122 | 0.00578 | -0.023 | 21.143
0 | 0.185 | 0.0058 | -0.023 | 31.868
0.5 | 0.247 | 0.00581 | -0.024 | 42.455
1 | 0.309 | 0.00589 | -0.024 | 52.453
1.5 | 0.371 | 0.00593 | -0.025 | 62.566
2 | 0.433 | 0.006 | -0.025 | 72.192
2.5 | 0.495 | 0.00611 | -0.026 | 81.137
3 | 0.557 | 0.00622 | -0.026 | 89.641
3.5 | 0.619 | 0.00636 | -0.027 | 97.354
4 | 0.68 | 0.00652 | -0.028 | 104.304
4.5 | 0.741 | 0.00677 | -0.028 | 109.458
5 | 0.801 | 0.00707 | -0.029 | 113.346
5.5 | 0.86 | 0.00766 | -0.029 | 112.214
6 | 0.918 | 0.00839 | -0.03 | 109.374
6.5 | 0.969 | 0.00915 | -0.03 | 105.886
7 | 1.006 | 0.01281 | -0.03 | 78.504
7.5 | 1.053 | 0.01372 | -0.031 | 76.726
8 | 1.097 | 0.01461 | -0.031 | 75.061
8.5 | 1.138 | 0.01552 | -0.031 | 73.311
9 | 1.173 | 0.01662 | -0.032 | 70.618
9.5 | 1.202 | 0.01786 | -0.032 | 67.319
10 | 1.225 | 0.01925 | -0.033 | 63.666
10.5 | 1.242 | 0.02069 | -0.033 | 60.038
11 | 1.251 | 0.02248 | -0.033 | 55.636
11.5 | 1.251 | 0.02441 | -0.034 | 51.257
12 | 1.237 | 0.02651 | -0.034 | 46.656
12.5 | 1.211 | 0.02923 | -0.034 | 41.421
13 | 1.173 | 0.03289 | -0.034 | 35.66
13.5 | 1.123 | 0.03766 | -0.034 | 29.827
14 | 1.058 | 0.04553 | -0.034 | 23.235
14.5 | 0.958 | 0.06791 | -0.032 | 14.11
15 | 0.842 | 0.10734 | -0.024 | 7.84
15.5 | 0.766 | 0.12544 | -0.02 | 6.109
16 | 0.695 | 0.13571 | -0.019 | 5.122

## 54. Re 2M Mach 0.25 (2)
BIGFOIL.COM POLAR EXPORT
NACA63-314 a=0.0
NACA63-314 a=0.0 |  |  |  | Cl Max: | 1.4193 | at alpha= | 16 | deg
XFOIL ncrit=9 |  |  |  | L/D Max: | 120.982 | at alpha= | 4.5 | deg
Re: | 2000000 |  |  | Cd Min: | 0.21288 | at alpha= | -18.5 | deg
Mach: | 0.25 |  |  | Cl=0 at alpha= | -1.4942 | deg
|  |  |  | @ Cl=0.1, Cd= | 0.0051301
|  |  |  | @ Cl=0.4, Cd= | 0.0052312
|  |  |  | @ Cl=0.6, Cd= | 0.0055804
alpha (deg) | Cl | Cd | Cm | Cl/Cd
-18.5 | -0.6905 | 0.21288 | 0.0484 | -3.2436
-18 | -0.6866 | 0.19971 | 0.042 | -3.438
-17.5 | -0.6682 | 0.19333 | 0.0378 | -3.4563
-16.5 | -0.8758 | 0.11772 | -0.004 | -7.4397
-16 | -1.0122 | 0.08153 | -0.0277 | -12.4151
-15.5 | -1.0844 | 0.0606 | -0.0425 | -17.8944
-15 | -1.1058 | 0.05052 | -0.0484 | -21.8884
-14.5 | -1.14 | 0.04047 | -0.0528 | -28.169
-14 | -1.1441 | 0.03468 | -0.0536 | -32.9902
-13.5 | -1.1628 | 0.02846 | -0.0526 | -40.8573
-13 | -1.1466 | 0.0256 | -0.0504 | -44.7891
-12.5 | -1.1207 | 0.02401 | -0.0475 | -46.6764
-12 | -1.1083 | 0.02203 | -0.0422 | -50.3087
-11.5 | -1.0853 | 0.02032 | -0.0373 | -53.4104
-11 | -1.0412 | 0.01936 | -0.0349 | -53.781
-10.5 | -1.0091 | 0.01703 | -0.0315 | -59.2543
-10 | -0.9609 | 0.01596 | -0.0297 | -60.2068
-9.5 | -0.9106 | 0.01497 | -0.0282 | -60.8283
-9 | -0.8595 | 0.01397 | -0.0267 | -61.5247
-8.5 | -0.8057 | 0.01318 | -0.0256 | -61.1305
-7.5 | -0.6995 | 0.01131 | -0.0236 | -61.8479
-7 | -0.6429 | 0.01073 | -0.0231 | -59.9161
-6.5 | -0.5851 | 0.01026 | -0.0227 | -57.0273
-6 | -0.5289 | 0.00956 | -0.0223 | -55.3243
-5.5 | -0.4702 | 0.00916 | -0.0222 | -51.3319
-5 | -0.4109 | 0.00884 | -0.0223 | -46.4819
-4.5 | -0.3522 | 0.00841 | -0.0223 | -41.8787
-4 | -0.2926 | 0.00813 | -0.0225 | -35.9902
-3.5 | -0.2331 | 0.00781 | -0.0227 | -29.8464
-3 | -0.1742 | 0.00737 | -0.023 | -23.6364
-2.5 | -0.1169 | 0.00661 | -0.0233 | -17.6853
-2 | -0.0607 | 0.00562 | -0.0236 | -10.8007
-1.5 | -0.0007 | 0.00534 | -0.0241 | -0.13109
-1 | 0.0599 | 0.00521 | -0.0246 | 11.4971
-0.5 | 0.1201 | 0.00509 | -0.0251 | 23.5953
0 | 0.1813 | 0.00507 | -0.0257 | 35.7594
2 | 0.4255 | 0.00525 | -0.0282 | 81.0476
2.5 | 0.4864 | 0.00533 | -0.0288 | 91.257
3 | 0.547 | 0.00544 | -0.0293 | 100.5515
3.5 | 0.6074 | 0.0056 | -0.0298 | 108.4643
4 | 0.6676 | 0.00575 | -0.0302 | 116.1043
4.5 | 0.7271 | 0.00601 | -0.0305 | 120.9817
5 | 0.7837 | 0.00658 | -0.0305 | 119.1033
5.5 | 0.8385 | 0.00729 | -0.0303 | 115.0206
6 | 0.8912 | 0.00813 | -0.0297 | 109.6187
6.5 | 0.941 | 0.00913 | -0.0287 | 103.0668
7.5 | 1.0366 | 0.01093 | -0.0258 | 94.8399
8 | 1.0775 | 0.01176 | -0.0229 | 91.6241
8.5 | 1.1294 | 0.01258 | -0.0223 | 89.7774
9 | 1.1745 | 0.01343 | -0.0204 | 87.4535
9.5 | 1.2133 | 0.01439 | -0.0175 | 84.3155
10 | 1.2379 | 0.0155 | -0.0126 | 79.8645
10.5 | 1.2614 | 0.01704 | -0.0086 | 74.0258
11 | 1.2896 | 0.01864 | -0.0057 | 69.1845
11.5 | 1.3093 | 0.02097 | -0.0025 | 62.4368
12 | 1.3341 | 0.02319 | -0.0002 | 57.5291
12.5 | 1.3561 | 0.02577 | 0.0019 | 52.6232
13 | 1.3708 | 0.02908 | 0.0038 | 47.1389
13.5 | 1.3848 | 0.03264 | 0.0054 | 42.4265
14 | 1.3998 | 0.03633 | 0.0064 | 38.5301
14.5 | 1.409 | 0.04078 | 0.0071 | 34.5513
15 | 1.4067 | 0.04673 | 0.0071 | 30.1027
15.5 | 1.4157 | 0.05187 | 0.0067 | 27.2932
16 | 1.4193 | 0.0579 | 0.0056 | 24.513
16.5 | 1.4159 | 0.06511 | 0.0038 | 21.7463
17 | 1.4017 | 0.0741 | 0.0007 | 18.9163
17.5 | 1.3883 | 0.08356 | -0.0031 | 16.6144
18 | 1.3729 | 0.0938 | -0.0078 | 14.6365
18.5 | 1.3553 | 0.10488 | -0.0133 | 12.9224
19 | 1.3283 | 0.11804 | -0.0206 | 11.253
19.5 | 1.3023 | 0.13145 | -0.0285 | 9.9072
20 | 1.2711 | 0.14636 | -0.0378 | 8.6847

## 55. Re 2M Mach 0.50 (1)
BIGFOIL.COM POLAR EXPORT
NACA63-314 a=0.0
NACA63-314 a=0.0 |  |  |  | Cl Max: | 1.173 | at alpha= | 20 | deg
JavaFoil+Calcfoil stall+Eppler ext transition |  |  |  | L/D Max: | 107.809 | at alpha= | 4.5 | deg
Re: | 2000000 |  |  | Cd Min: | 0.00597 | at alpha= | -1 | deg
Mach: | 0.5 |  |  | Cl=0 at alpha= | -1.4786 | deg
|  |  |  | @ Cl=0.1, Cd= | 0.0059747
|  |  |  | @ Cl=0.4, Cd= | 0.0062364
|  |  |  | @ Cl=0.6, Cd= | 0.0066394
alpha (deg) | Cl | Cd | Cm | Cl/Cd
-20 | -1.022 | 0.176 | -0.003 | -5.805
-19.5 | -0.994 | 0.16976 | -0.003 | -5.858
-19 | -0.967 | 0.16421 | -0.003 | -5.891
-18.5 | -0.941 | 0.1594 | -0.004 | -5.901
-18 | -0.915 | 0.15575 | -0.004 | -5.875
-17.5 | -0.885 | 0.15278 | -0.004 | -5.795
-17 | -0.858 | 0.14893 | -0.004 | -5.759
-16.5 | -0.83 | 0.1401 | -0.004 | -5.927
-16 | -0.803 | 0.14021 | -0.005 | -5.73
-15.5 | -0.777 | 0.13351 | -0.005 | -5.821
-15 | -0.748 | 0.12591 | -0.005 | -5.94
-14.5 | -0.72 | 0.12139 | -0.005 | -5.934
-14 | -0.693 | 0.11762 | -0.005 | -5.893
-13.5 | -0.666 | 0.11396 | -0.005 | -5.844
-13 | -0.639 | 0.10835 | -0.006 | -5.894
-12.5 | -0.61 | 0.1077 | -0.006 | -5.665
-12 | -0.583 | 0.10335 | -0.006 | -5.637
-11.5 | -0.555 | 0.09913 | -0.006 | -5.603
-11 | -0.528 | 0.09546 | -0.006 | -5.531
-10.5 | -0.501 | 0.09325 | -0.007 | -5.368
-10 | -0.472 | 0.08312 | -0.006 | -5.682
-9.5 | -0.445 | 0.08051 | -0.007 | -5.524
-9 | -0.417 | 0.07886 | -0.007 | -5.291
-8.5 | -0.39 | 0.05759 | -0.007 | -6.773
-8 | -0.362 | 0.05888 | -0.007 | -6.146
-7.5 | -0.537 | 0.04943 | -0.008 | -10.855
-7 | -0.541 | 0.04398 | -0.01 | -12.31
-6.5 | -0.633 | 0.01133 | -0.018 | -55.887
-6 | -0.59 | 0.01088 | -0.019 | -54.287
-5.5 | -0.535 | 0.01026 | -0.019 | -52.121
-5 | -0.474 | 0.00987 | -0.02 | -48.068
-4.5 | -0.411 | 0.00945 | -0.021 | -43.501
-4 | -0.346 | 0.0091 | -0.021 | -37.99
-3.5 | -0.279 | 0.00879 | -0.022 | -31.731
-3 | -0.211 | 0.00856 | -0.022 | -24.624
-2.5 | -0.142 | 0.00831 | -0.023 | -17.102
-2 | -0.073 | 0.00599 | -0.024 | -12.166
-1.5 | -0.003 | 0.00601 | -0.024 | -0.537
-1 | 0.067 | 0.00597 | -0.025 | 11.172
-0.5 | 0.137 | 0.00598 | -0.025 | 22.83
0 | 0.206 | 0.00603 | -0.026 | 34.217
0.5 | 0.276 | 0.00609 | -0.027 | 45.234
1 | 0.345 | 0.00615 | -0.027 | 56.093
1.5 | 0.415 | 0.00626 | -0.028 | 66.234
2 | 0.484 | 0.00636 | -0.028 | 76.09
2.5 | 0.553 | 0.00651 | -0.029 | 85.023
3 | 0.622 | 0.0067 | -0.03 | 92.945
3.5 | 0.691 | 0.00692 | -0.03 | 99.832
4 | 0.759 | 0.00724 | -0.031 | 104.896
4.5 | 0.826 | 0.00766 | -0.031 | 107.809
5 | 0.885 | 0.00846 | -0.032 | 104.619
5.5 | 0.942 | 0.00935 | -0.032 | 100.755
6 | 0.996 | 0.01066 | -0.033 | 93.459
6.5 | 1.036 | 0.01524 | -0.033 | 67.962
7 | 1.08 | 0.01664 | -0.033 | 64.881
7.5 | 1.115 | 0.01809 | -0.034 | 61.622
8 | 1.137 | 0.01983 | -0.034 | 57.318
8.5 | 1.136 | 0.02204 | -0.034 | 51.54
9 | 1.073 | 0.02518 | -0.035 | 42.592
9.5 | 0.701 | 0.0294 | -0.035 | 23.856
10 | 0.63 | 0.07748 | -0.016 | 8.133
10.5 | 0.657 | 0.07436 | -0.017 | 8.841
11 | 0.684 | 0.0888 | -0.017 | 7.705
11.5 | 0.712 | 0.09489 | -0.018 | 7.505
12 | 0.739 | 0.09789 | -0.019 | 7.546
12.5 | 0.765 | 0.10327 | -0.019 | 7.41
13 | 0.794 | 0.11385 | -0.021 | 6.973
13.5 | 0.82 | 0.11726 | -0.021 | 6.992
14 | 0.847 | 0.11792 | -0.021 | 7.181
14.5 | 0.877 | 0.12696 | -0.024 | 6.905
15 | 0.902 | 0.12762 | -0.023 | 7.066
15.5 | 0.929 | 0.13571 | -0.024 | 6.845
16 | 0.959 | 0.14529 | -0.026 | 6.601
16.5 | 0.984 | 0.14515 | -0.026 | 6.776
17 | 1.01 | 0.15193 | -0.026 | 6.65
17.5 | 1.04 | 0.15434 | -0.028 | 6.737
18 | 1.065 | 0.16147 | -0.028 | 6.597
18.5 | 1.091 | 0.16703 | -0.028 | 6.534
19 | 1.118 | 0.17122 | -0.029 | 6.532
19.5 | 1.149 | 0.18098 | -0.031 | 6.351
20 | 1.173 | 0.17891 | -0.03 | 6.554

## 56. Re 2M Mach 0.50 (2)
BIGFOIL.COM POLAR EXPORT
NACA63-314 a=0.0
NACA63-314 a=0.0 |  |  |  | Cl Max: | 1.2188 | at alpha= | 11 | deg
XFOIL ncrit=9 |  |  |  | L/D Max: | 123.426 | at alpha= | 4.5 | deg
Re: | 2000000 |  |  | Cd Min: | 0.26545 | at alpha= | -20 | deg
Mach: | 0.5 |  |  | Cl=0 at alpha= | -1.5233 | deg
|  |  |  | @ Cl=0.1, Cd= | 0.005445
|  |  |  | @ Cl=0.4, Cd= | 0.0055063
|  |  |  | @ Cl=0.6, Cd= | 0.0058169
alpha (deg) | Cl | Cd | Cm | Cl/Cd
-20 | -0.7953 | 0.26545 | 0.0781 | -2.996
-19.5 | -0.7728 | 0.2577 | 0.073 | -2.9988
-19 | -0.7517 | 0.24812 | 0.0675 | -3.0296
-18.5 | -0.731 | 0.23831 | 0.0619 | -3.0674
-18 | -0.709 | 0.22973 | 0.0566 | -3.0862
-17.5 | -0.6877 | 0.22077 | 0.0512 | -3.115
-17 | -0.6705 | 0.20963 | 0.0453 | -3.1985
-16.5 | -0.6502 | 0.20109 | 0.04 | -3.2334
-16 | -0.6281 | 0.19331 | 0.0351 | -3.2492
-15.5 | -0.6112 | 0.18323 | 0.0295 | -3.3357
-15 | -0.5935 | 0.17412 | 0.0242 | -3.4086
-14 | -0.5643 | 0.15526 | 0.0136 | -3.6345
-13.5 | -0.5502 | 0.14698 | 0.0093 | -3.7434
-13 | -0.5358 | 0.13844 | 0.0045 | -3.8703
-12.5 | -0.5285 | 0.12795 | -0.0013 | -4.1305
-12 | -0.5334 | 0.11491 | -0.0087 | -4.6419
-11.5 | -0.5411 | 0.10289 | -0.016 | -5.259
-11 | -0.5435 | 0.09246 | -0.0226 | -5.8782
-10.5 | -0.5545 | 0.08071 | -0.0302 | -6.8703
-10 | -0.5874 | 0.06343 | -0.0428 | -9.2606
-9.5 | -0.6261 | 0.04942 | -0.0536 | -12.669
-9 | -0.6631 | 0.03945 | -0.0589 | -16.8086
-8.5 | -0.7 | 0.03167 | -0.0586 | -22.1029
-8 | -0.7364 | 0.02555 | -0.0519 | -28.8219
-7.5 | -0.7411 | 0.01927 | -0.0455 | -38.4587
-7 | -0.7024 | 0.016 | -0.041 | -43.9
-6.5 | -0.651 | 0.01367 | -0.0372 | -47.6225
-6 | -0.5937 | 0.01204 | -0.0341 | -49.3106
-5.5 | -0.5332 | 0.01078 | -0.0316 | -49.462
-5 | -0.4678 | 0.00995 | -0.03 | -47.0151
-4.5 | -0.4002 | 0.00935 | -0.0289 | -42.8021
-4 | -0.3326 | 0.00877 | -0.0281 | -37.9247
-3.5 | -0.2635 | 0.00843 | -0.0277 | -31.2574
-3 | -0.1949 | 0.00806 | -0.0275 | -24.1811
-2.5 | -0.1276 | 0.00753 | -0.0275 | -16.9456
-2 | -0.0644 | 0.00642 | -0.0274 | -10.0312
-1 | 0.0707 | 0.0055 | -0.0281 | 12.8545
-0.5 | 0.14 | 0.00537 | -0.0286 | 26.0708
0 | 0.2099 | 0.00538 | -0.0292 | 39.0149
0.5 | 0.2803 | 0.0054 | -0.0298 | 51.9074
1 | 0.3506 | 0.00545 | -0.0305 | 64.3303
1.5 | 0.4208 | 0.00553 | -0.0311 | 76.094
2 | 0.4911 | 0.00562 | -0.0316 | 87.3843
2.5 | 0.5614 | 0.00574 | -0.032 | 97.8049
3 | 0.6317 | 0.00588 | -0.0324 | 107.432
3.5 | 0.7019 | 0.00608 | -0.0325 | 115.4441
4 | 0.7716 | 0.00634 | -0.0325 | 121.7035
4.5 | 0.8393 | 0.0068 | -0.032 | 123.4265
5 | 0.9005 | 0.00773 | -0.0307 | 116.4942
5.5 | 0.9576 | 0.00882 | -0.0287 | 108.5714
6 | 1.0078 | 0.01012 | -0.0256 | 99.585
6.5 | 1.0505 | 0.01148 | -0.0213 | 91.507
7 | 1.0758 | 0.01294 | -0.0144 | 83.1376
7.5 | 1.0903 | 0.01457 | -0.0065 | 74.8318
8 | 1.1272 | 0.01663 | -0.0035 | 67.7811
8.5 | 1.1576 | 0.01905 | 0.0003 | 60.7664
9 | 1.1785 | 0.02228 | 0.0041 | 52.895
9.5 | 1.1999 | 0.02574 | 0.0073 | 46.6162
10 | 1.2121 | 0.03008 | 0.0102 | 40.2959
10.5 | 1.217 | 0.03525 | 0.0125 | 34.5248
11 | 1.2188 | 0.04111 | 0.0139 | 29.6473
11.5 | 1.2131 | 0.0481 | 0.0142 | 25.2204
12 | 1.1984 | 0.05643 | 0.0133 | 21.2369
12.5 | 1.1786 | 0.06594 | 0.0109 | 17.8738
13 | 1.1564 | 0.07659 | 0.0068 | 15.0986
13.5 | 1.1321 | 0.08834 | 0.0011 | 12.8153
14 | 1.1053 | 0.10142 | -0.0063 | 10.8982
14.5 | 1.0786 | 0.11524 | -0.0148 | 9.3596
15 | 1.0514 | 0.12991 | -0.0243 | 8.0933
15.5 | 1.0277 | 0.14486 | -0.0342 | 7.0944
16 | 1.0082 | 0.15971 | -0.0441 | 6.3127

## 57. Re 3M Mach 0.00 (1)
BIGFOIL.COM POLAR EXPORT
NACA63-314 a=0.0
NACA63-314 a=0.0 |  |  |  | Cl Max: | 1.302 | at alpha= | 12.5 | deg
JavaFoil+Calcfoil stall+Eppler ext transition |  |  |  | L/D Max: | 114.287 | at alpha= | 5.5 | deg
Re: | 3000000 |  |  | Cd Min: | 0.00546 | at alpha= | -1 | deg
Mach: | 0 |  |  | Cl=0 at alpha= | -1.4754 | deg
|  |  |  | @ Cl=0.1, Cd= | 0.00546
|  |  |  | @ Cl=0.4, Cd= | 0.0056633
|  |  |  | @ Cl=0.6, Cd= | 0.00601
alpha (deg) | Cl | Cd | Cm | Cl/Cd
-17 | -0.748 | 0.13 | -0.003 | -5.756
-16.5 | -0.768 | 0.12178 | -0.004 | -6.307
-16 | -0.787 | 0.11561 | -0.004 | -6.803
-15.5 | -0.802 | 0.10905 | -0.004 | -7.359
-15 | -0.817 | 0.10152 | -0.005 | -8.051
-14.5 | -0.829 | 0.09477 | -0.005 | -8.751
-14 | -0.839 | 0.08798 | -0.005 | -9.534
-13.5 | -0.844 | 0.08234 | -0.006 | -10.248
-13 | -0.856 | 0.07043 | -0.007 | -12.147
-12.5 | -0.952 | 0.02478 | -0.009 | -38.439
-12 | -0.964 | 0.0185 | -0.01 | -52.098
-11.5 | -0.96 | 0.01572 | -0.011 | -61.059
-11 | -0.948 | 0.01397 | -0.011 | -67.842
-10.5 | -0.926 | 0.01284 | -0.012 | -72.119
-10 | -0.9 | 0.01105 | -0.012 | -81.437
-9.5 | -0.868 | 0.01124 | -0.013 | -77.271
-9 | -0.828 | 0.01071 | -0.013 | -77.322
-8.5 | -0.785 | 0.01031 | -0.014 | -76.119
-8 | -0.739 | 0.00986 | -0.014 | -74.902
-7.5 | -0.69 | 0.00957 | -0.015 | -72.097
-7 | -0.639 | 0.00927 | -0.015 | -68.939
-6.5 | -0.587 | 0.009 | -0.016 | -65.143
-6 | -0.532 | 0.00875 | -0.016 | -60.851
-5.5 | -0.476 | 0.00846 | -0.017 | -56.275
-5 | -0.419 | 0.00825 | -0.017 | -50.781
-4.5 | -0.361 | 0.00807 | -0.018 | -44.714
-4 | -0.302 | 0.00784 | -0.018 | -38.522
-3.5 | -0.243 | 0.00771 | -0.019 | -31.521
-3 | -0.183 | 0.00757 | -0.019 | -24.201
-2.5 | -0.123 | 0.00551 | -0.02 | -22.4
-2 | -0.063 | 0.00548 | -0.02 | -11.524
-1.5 | -0.003 | 0.00547 | -0.021 | -0.511
-1 | 0.058 | 0.00546 | -0.021 | 10.584
-0.5 | 0.118 | 0.00546 | -0.022 | 21.674
0 | 0.179 | 0.00548 | -0.022 | 32.618
0.5 | 0.239 | 0.00549 | -0.023 | 43.525
1 | 0.299 | 0.00553 | -0.023 | 54.078
1.5 | 0.36 | 0.00561 | -0.024 | 64.138
2 | 0.42 | 0.00569 | -0.025 | 73.797
2.5 | 0.48 | 0.00576 | -0.025 | 83.236
3 | 0.54 | 0.00589 | -0.026 | 91.601
3.5 | 0.6 | 0.00601 | -0.026 | 99.687
4 | 0.659 | 0.0062 | -0.027 | 106.265
4.5 | 0.718 | 0.00641 | -0.027 | 112.048
5 | 0.776 | 0.00685 | -0.028 | 113.272
5.5 | 0.834 | 0.0073 | -0.028 | 114.287
6 | 0.89 | 0.00782 | -0.029 | 113.861
6.5 | 0.946 | 0.00875 | -0.029 | 108.078
7 | 0.992 | 0.00982 | -0.03 | 101.064
7.5 | 1.034 | 0.01184 | -0.03 | 87.277
8 | 1.079 | 0.01254 | -0.03 | 86.045
8.5 | 1.122 | 0.01326 | -0.031 | 84.653
9 | 1.162 | 0.01402 | -0.031 | 82.846
9.5 | 1.196 | 0.01495 | -0.032 | 80.049
10 | 1.227 | 0.01593 | -0.032 | 77.027
10.5 | 1.254 | 0.01705 | -0.032 | 73.519
11 | 1.276 | 0.0182 | -0.033 | 70.111
11.5 | 1.293 | 0.01948 | -0.033 | 66.349
12 | 1.3 | 0.02101 | -0.033 | 61.879
12.5 | 1.302 | 0.02252 | -0.034 | 57.817
13 | 1.298 | 0.02426 | -0.034 | 53.495
13.5 | 1.288 | 0.02647 | -0.034 | 48.649
14 | 1.272 | 0.02895 | -0.035 | 43.936
14.5 | 1.25 | 0.032 | -0.035 | 39.069
15 | 1.224 | 0.03546 | -0.035 | 34.514
15.5 | 1.194 | 0.03894 | -0.035 | 30.672
16 | 1.154 | 0.04637 | -0.035 | 24.881
16.5 | 1.122 | 0.04947 | -0.035 | 22.673
17 | 1.074 | 0.06011 | -0.035 | 17.861
17.5 | 1.027 | 0.07091 | -0.034 | 14.483

## 58. Re 3M Mach 0.00 (2)
BIGFOIL.COM POLAR EXPORT
NACA63-314 a=0.0
NACA63-314 a=0.0 |  |  |  | Cl Max: | 1.5722 | at alpha= | 18.5 | deg
XFOIL ncrit=9 |  |  |  | L/D Max: | 123.122 | at alpha= | 4.5 | deg
Re: | 3000000 |  |  | Cd Min: | 0.07981 | at alpha= | 20 | deg
Mach: | 0 |  |  | Cl=0 at alpha= | -1.4949 | deg
|  |  |  | @ Cl=0.1, Cd= | 0.004731
|  |  |  | @ Cl=0.4, Cd= | 0.0047317
|  |  |  | @ Cl=0.6, Cd= | 0.0051284
alpha (deg) | Cl | Cd | Cm | Cl/Cd
-20 | -1.4651 | 0.05688 | -0.0396 | -25.7577
-19.5 | -1.4751 | 0.0494 | -0.043 | -29.8603
-19 | -1.4782 | 0.04341 | -0.045 | -34.0521
-18.5 | -1.4747 | 0.03859 | -0.0461 | -38.2146
-18 | -1.4739 | 0.03387 | -0.0463 | -43.5164
-17.5 | -1.4708 | 0.02978 | -0.0457 | -49.3889
-17 | -1.4609 | 0.02662 | -0.0443 | -54.8798
-16.5 | -1.4447 | 0.0242 | -0.0424 | -59.6983
-16 | -1.424 | 0.02233 | -0.0402 | -63.7707
-15.5 | -1.4036 | 0.02068 | -0.0373 | -67.8723
-15 | -1.3814 | 0.0194 | -0.0338 | -71.2062
-14.5 | -1.3559 | 0.0184 | -0.03 | -73.6902
-14 | -1.3198 | 0.01768 | -0.0276 | -74.6493
-13.5 | -1.2821 | 0.01681 | -0.0253 | -76.2701
-13 | -1.2438 | 0.01565 | -0.0233 | -79.476
-12.5 | -1.1984 | 0.01488 | -0.0222 | -80.5376
-12 | -1.1501 | 0.01427 | -0.0215 | -80.5957
-11.5 | -1.1007 | 0.01368 | -0.0209 | -80.4605
-11 | -1.0492 | 0.01324 | -0.0205 | -79.2447
-10.5 | -0.9986 | 0.01263 | -0.0201 | -79.0657
-9.5 | -0.8964 | 0.01128 | -0.0192 | -79.4681
-9 | -0.8429 | 0.01081 | -0.0191 | -77.9741
-8.5 | -0.7887 | 0.01039 | -0.019 | -75.9095
-8 | -0.7337 | 0.01004 | -0.0191 | -73.0777
-7.5 | -0.6801 | 0.00943 | -0.0189 | -72.1209
-7 | -0.6246 | 0.00906 | -0.0191 | -68.9404
-6.5 | -0.5685 | 0.00875 | -0.0193 | -64.9714
-6 | -0.512 | 0.00849 | -0.0195 | -60.3062
-5.5 | -0.4558 | 0.0081 | -0.0197 | -56.2716
-5 | -0.3987 | 0.00785 | -0.0201 | -50.7898
-4.5 | -0.3415 | 0.00759 | -0.0204 | -44.9934
-4 | -0.284 | 0.00739 | -0.0209 | -38.4303
-3.5 | -0.2266 | 0.00712 | -0.0213 | -31.8258
-3 | -0.1694 | 0.00677 | -0.0217 | -25.0222
-2.5 | -0.1127 | 0.00632 | -0.0221 | -17.8323
-1.5 | -0.0006 | 0.005 | -0.0231 | -0.12
-1 | 0.0577 | 0.00484 | -0.0237 | 11.9215
-0.5 | 0.1159 | 0.00469 | -0.0243 | 24.7122
0 | 0.1744 | 0.00458 | -0.0249 | 38.0786
0.5 | 0.2333 | 0.0046 | -0.0255 | 50.7174
1 | 0.2921 | 0.00464 | -0.0262 | 62.9526
1.5 | 0.3509 | 0.00469 | -0.0268 | 74.8188
2 | 0.4097 | 0.00474 | -0.0275 | 86.4346
2.5 | 0.4682 | 0.00484 | -0.0281 | 96.7355
3 | 0.5264 | 0.00495 | -0.0287 | 106.3434
3.5 | 0.5845 | 0.00508 | -0.0293 | 115.0591
4 | 0.6422 | 0.00526 | -0.0298 | 122.0913
4.5 | 0.6981 | 0.00567 | -0.0302 | 123.1217
5 | 0.7525 | 0.00624 | -0.0304 | 120.5929
5.5 | 0.8061 | 0.00687 | -0.0306 | 117.3362
6 | 0.8581 | 0.00761 | -0.0305 | 112.7595
6.5 | 0.9093 | 0.00835 | -0.0302 | 108.8982
7.5 | 1.0095 | 0.00972 | -0.0294 | 103.858
8 | 1.0578 | 0.01041 | -0.0286 | 101.6138
8.5 | 1.1049 | 0.01096 | -0.0276 | 100.812
9 | 1.153 | 0.01142 | -0.0267 | 100.9632
9.5 | 1.2016 | 0.01204 | -0.0261 | 99.8007
10 | 1.2461 | 0.01281 | -0.025 | 97.2756
10.5 | 1.2905 | 0.01345 | -0.0238 | 95.948
11 | 1.3288 | 0.01432 | -0.0218 | 92.7933
11.5 | 1.3579 | 0.01512 | -0.0181 | 89.8082
12 | 1.3815 | 0.0162 | -0.0142 | 85.2778
12.5 | 1.4046 | 0.01761 | -0.0109 | 79.7615
13 | 1.4277 | 0.01926 | -0.0082 | 74.1277
13.5 | 1.4527 | 0.02095 | -0.0061 | 69.3413
14 | 1.4742 | 0.02302 | -0.0041 | 64.04
14.5 | 1.4924 | 0.02547 | -0.0022 | 58.5944
15 | 1.5074 | 0.02834 | -0.0006 | 53.1898
15.5 | 1.5247 | 0.03118 | 0.0006 | 48.8999
16 | 1.5402 | 0.0343 | 0.0014 | 44.9038
16.5 | 1.551 | 0.03805 | 0.002 | 40.7622
17 | 1.5566 | 0.04255 | 0.0022 | 36.5828
17.5 | 1.562 | 0.04736 | 0.002 | 32.9814
18 | 1.5701 | 0.05211 | 0.0013 | 30.1305
18.5 | 1.5722 | 0.0578 | 0.0001 | 27.2007
19 | 1.5718 | 0.06409 | -0.0016 | 24.5249
19.5 | 1.5668 | 0.07124 | -0.0039 | 21.9933
20 | 1.5546 | 0.07981 | -0.0071 | 19.4788

## 59. Re 3M Mach 0.10 (1)
BIGFOIL.COM POLAR EXPORT
NACA63-314 a=0.0
NACA63-314 a=0.0 |  |  |  | Cl Max: | 1.295 | at alpha= | 12 | deg
JavaFoil+Calcfoil stall+Eppler ext transition |  |  |  | L/D Max: | 113.409 | at alpha= | 5.5 | deg
Re: | 3000000 |  |  | Cd Min: | 0.00546 | at alpha= | -1 | deg
Mach: | 0.1 |  |  | Cl=0 at alpha= | -1.4754 | deg
|  |  |  | @ Cl=0.1, Cd= | 0.00546
|  |  |  | @ Cl=0.4, Cd= | 0.0056612
|  |  |  | @ Cl=0.6, Cd= | 0.006013
alpha (deg) | Cl | Cd | Cm | Cl/Cd
-16.5 | -0.732 | 0.12579 | -0.004 | -5.817
-16 | -0.754 | 0.11685 | -0.004 | -6.455
-15.5 | -0.773 | 0.11158 | -0.004 | -6.931
-15 | -0.792 | 0.10366 | -0.004 | -7.638
-14.5 | -0.806 | 0.09731 | -0.005 | -8.288
-14 | -0.819 | 0.09035 | -0.005 | -9.065
-13.5 | -0.827 | 0.08495 | -0.006 | -9.736
-13 | -0.833 | 0.07809 | -0.006 | -10.671
-12.5 | -0.906 | 0.03691 | -0.009 | -24.533
-12 | -0.947 | 0.02044 | -0.01 | -46.345
-11.5 | -0.951 | 0.01644 | -0.011 | -57.845
-11 | -0.94 | 0.01455 | -0.011 | -64.637
-10.5 | -0.923 | 0.01305 | -0.012 | -70.723
-10 | -0.898 | 0.01207 | -0.012 | -74.392
-9.5 | -0.869 | 0.01138 | -0.013 | -76.335
-9 | -0.829 | 0.01083 | -0.013 | -76.541
-8.5 | -0.786 | 0.01034 | -0.014 | -76.036
-8 | -0.741 | 0.00998 | -0.014 | -74.24
-7.5 | -0.692 | 0.0096 | -0.015 | -72.09
-7 | -0.642 | 0.0093 | -0.015 | -68.97
-6.5 | -0.589 | 0.00902 | -0.016 | -65.294
-6 | -0.534 | 0.00877 | -0.016 | -60.972
-5.5 | -0.478 | 0.00853 | -0.017 | -56.016
-5 | -0.421 | 0.00831 | -0.017 | -50.625
-4.5 | -0.362 | 0.00808 | -0.018 | -44.889
-4 | -0.304 | 0.00785 | -0.018 | -38.676
-3.5 | -0.244 | 0.00771 | -0.019 | -31.648
-3 | -0.184 | 0.00758 | -0.019 | -24.294
-2.5 | -0.124 | 0.00551 | -0.02 | -22.503
-2 | -0.063 | 0.00548 | -0.02 | -11.581
-1.5 | -0.003 | 0.00547 | -0.021 | -0.513
-1 | 0.058 | 0.00546 | -0.021 | 10.626
-0.5 | 0.119 | 0.00546 | -0.022 | 21.76
0 | 0.18 | 0.00549 | -0.023 | 32.765
0.5 | 0.24 | 0.00552 | -0.023 | 43.499
1 | 0.301 | 0.00554 | -0.024 | 54.282
1.5 | 0.361 | 0.00561 | -0.024 | 64.378
2 | 0.422 | 0.00569 | -0.025 | 74.162
2.5 | 0.482 | 0.00577 | -0.025 | 83.543
3 | 0.543 | 0.00588 | -0.026 | 92.244
3.5 | 0.603 | 0.00602 | -0.026 | 100.048
4 | 0.662 | 0.00621 | -0.027 | 106.639
4.5 | 0.722 | 0.00644 | -0.027 | 112.093
5 | 0.78 | 0.0069 | -0.028 | 113.082
5.5 | 0.838 | 0.00739 | -0.028 | 113.409
6 | 0.895 | 0.00793 | -0.029 | 112.772
6.5 | 0.95 | 0.00881 | -0.029 | 107.816
7 | 0.99 | 0.01128 | -0.03 | 87.741
7.5 | 1.037 | 0.01193 | -0.03 | 86.961
8 | 1.083 | 0.01267 | -0.03 | 85.438
8.5 | 1.126 | 0.01341 | -0.031 | 83.919
9 | 1.165 | 0.0142 | -0.031 | 82.044
9.5 | 1.199 | 0.01514 | -0.032 | 79.159
10 | 1.228 | 0.01616 | -0.032 | 76
10.5 | 1.254 | 0.01732 | -0.032 | 72.392
11 | 1.275 | 0.01851 | -0.033 | 68.868
11.5 | 1.29 | 0.01984 | -0.033 | 65.01
12 | 1.295 | 0.02132 | -0.034 | 60.716
12.5 | 1.294 | 0.02302 | -0.034 | 56.202
13 | 1.286 | 0.02487 | -0.034 | 51.694
13.5 | 1.271 | 0.02739 | -0.034 | 46.399
14 | 1.25 | 0.03023 | -0.035 | 41.356
14.5 | 1.225 | 0.03314 | -0.035 | 36.963
15 | 1.194 | 0.03694 | -0.035 | 32.31
15.5 | 1.155 | 0.0426 | -0.035 | 27.109
16 | 1.111 | 0.04987 | -0.035 | 22.267
16.5 | 1.066 | 0.05696 | -0.035 | 18.722
17 | 1.015 | 0.0679 | -0.034 | 14.957

## 60. Re 3M Mach 0.10 (2)
BIGFOIL.COM POLAR EXPORT
NACA63-314 a=0.0
NACA63-314 a=0.0 |  |  |  | Cl Max: | 1.5591 | at alpha= | 18 | deg
XFOIL ncrit=9 |  |  |  | L/D Max: | 123.263 | at alpha= | 4.5 | deg
Re: | 3000000 |  |  | Cd Min: | 0.08668 | at alpha= | 20 | deg
Mach: | 0.1 |  |  | Cl=0 at alpha= | -1.4957 | deg
|  |  |  | @ Cl=0.1, Cd= | 0.0047427
|  |  |  | @ Cl=0.4, Cd= | 0.0047486
|  |  |  | @ Cl=0.6, Cd= | 0.0051363
alpha (deg) | Cl | Cd | Cm | Cl/Cd
-20 | -1.4093 | 0.06796 | -0.0356 | -20.7372
-19.5 | -1.4337 | 0.05751 | -0.0414 | -24.9296
-19 | -1.4479 | 0.04936 | -0.0452 | -29.3335
-18.5 | -1.4516 | 0.04321 | -0.0473 | -33.5941
-18 | -1.4508 | 0.03803 | -0.0483 | -38.1488
-17.5 | -1.444 | 0.03382 | -0.0484 | -42.6966
-17 | -1.4445 | 0.02935 | -0.0476 | -49.2164
-16.5 | -1.4345 | 0.02616 | -0.046 | -54.8356
-16 | -1.4167 | 0.02385 | -0.044 | -59.4004
-15.5 | -1.3976 | 0.02185 | -0.0414 | -63.9634
-15 | -1.3752 | 0.02033 | -0.0383 | -67.6439
-14.5 | -1.3533 | 0.01909 | -0.0342 | -70.8905
-13.5 | -1.2861 | 0.01746 | -0.028 | -73.6598
-13 | -1.2489 | 0.01626 | -0.0257 | -76.8081
-12.5 | -1.2056 | 0.01528 | -0.0241 | -78.9005
-12 | -1.1573 | 0.01462 | -0.0231 | -79.1587
-11.5 | -1.1079 | 0.01398 | -0.0223 | -79.2489
-11 | -1.0564 | 0.01347 | -0.0218 | -78.4261
-10.5 | -1.0039 | 0.013 | -0.0213 | -77.2231
-10 | -0.9555 | 0.01199 | -0.0204 | -79.6914
-9.5 | -0.9026 | 0.01144 | -0.02 | -78.8986
-9 | -0.8487 | 0.01094 | -0.0198 | -77.5777
-8.5 | -0.7941 | 0.01049 | -0.0196 | -75.7007
-8 | -0.7388 | 0.01011 | -0.0196 | -73.0762
-7.5 | -0.6846 | 0.00951 | -0.0194 | -71.9874
-7 | -0.6288 | 0.00912 | -0.0195 | -68.9474
-6.5 | -0.5723 | 0.00879 | -0.0196 | -65.1081
-6 | -0.5153 | 0.00853 | -0.0198 | -60.4103
-5.5 | -0.4587 | 0.00813 | -0.02 | -56.4207
-5 | -0.4012 | 0.00787 | -0.0203 | -50.9784
-4.5 | -0.3436 | 0.00762 | -0.0206 | -45.0919
-4 | -0.2857 | 0.0074 | -0.021 | -38.6081
-3.5 | -0.2278 | 0.00715 | -0.0214 | -31.8601
-3 | -0.1703 | 0.00681 | -0.0218 | -25.0073
-2.5 | -0.1133 | 0.00635 | -0.0223 | -17.8425
-2 | -0.0576 | 0.00555 | -0.0227 | -10.3784
-1.5 | -0.0005 | 0.00501 | -0.0233 | -0.0998
-1 | 0.0581 | 0.00485 | -0.0239 | 11.9794
-0.5 | 0.1167 | 0.0047 | -0.0245 | 24.8298
0 | 0.1755 | 0.00459 | -0.025 | 38.2353
0.5 | 0.2348 | 0.00461 | -0.0257 | 50.9328
1 | 0.294 | 0.00465 | -0.0263 | 63.2258
2 | 0.4123 | 0.00476 | -0.0276 | 86.6176
2.5 | 0.4711 | 0.00485 | -0.0282 | 97.134
3 | 0.5298 | 0.00496 | -0.0288 | 106.8145
3.5 | 0.5883 | 0.0051 | -0.0294 | 115.3529
4 | 0.6463 | 0.00528 | -0.03 | 122.4053
4.5 | 0.7026 | 0.0057 | -0.0303 | 123.2632
5 | 0.7573 | 0.00628 | -0.0305 | 120.5892
5.5 | 0.8111 | 0.00693 | -0.0306 | 117.0418
6 | 0.8632 | 0.00769 | -0.0304 | 112.2497
6.5 | 0.9149 | 0.00842 | -0.0302 | 108.658
7 | 0.9659 | 0.00911 | -0.0298 | 106.0263
7.5 | 1.0151 | 0.00985 | -0.0291 | 103.0558
8 | 1.0637 | 0.01053 | -0.0283 | 101.0161
8.5 | 1.111 | 0.01108 | -0.0271 | 100.2708
9 | 1.1598 | 0.01157 | -0.0263 | 100.242
9.5 | 1.2079 | 0.01219 | -0.0254 | 99.0894
10 | 1.2523 | 0.01295 | -0.0241 | 96.7027
10.5 | 1.2956 | 0.01366 | -0.0227 | 94.8463
11 | 1.3312 | 0.01457 | -0.02 | 91.3658
11.5 | 1.3562 | 0.01545 | -0.0157 | 87.7799
12 | 1.3807 | 0.01667 | -0.0121 | 82.8254
12.5 | 1.4028 | 0.01829 | -0.0089 | 76.6976
13 | 1.4278 | 0.01995 | -0.0064 | 71.5689
13.5 | 1.4519 | 0.02182 | -0.0043 | 66.5399
14 | 1.472 | 0.02413 | -0.0023 | 61.0029
14.5 | 1.4876 | 0.02692 | -0.0004 | 55.26
15 | 1.5053 | 0.02971 | 0.001 | 50.6664
15.5 | 1.521 | 0.03282 | 0.0021 | 46.3437
16 | 1.5341 | 0.03631 | 0.0029 | 42.2501
16.5 | 1.5424 | 0.04051 | 0.0033 | 38.0745
17 | 1.5473 | 0.04535 | 0.0033 | 34.1191
17.5 | 1.5542 | 0.05022 | 0.0028 | 30.9478
18 | 1.5591 | 0.05557 | 0.0019 | 28.0565
18.5 | 1.5574 | 0.06198 | 0.0003 | 25.1275
19 | 1.5519 | 0.06922 | -0.0019 | 22.4198
19.5 | 1.54 | 0.07771 | -0.005 | 19.8173
20 | 1.5278 | 0.08668 | -0.0087 | 17.6257

## 61. Re 3M Mach 0.25 (1)
BIGFOIL.COM POLAR EXPORT
NACA63-314 a=0.0
NACA63-314 a=0.0 |  |  |  | Cl Max: | 1.256 | at alpha= | 11 | deg
JavaFoil+Calcfoil stall+Eppler ext transition |  |  |  | L/D Max: | 112.514 | at alpha= | 5 | deg
Re: | 3000000 |  |  | Cd Min: | 0.0055 | at alpha= | -1 | deg
Mach: | 0.25 |  |  | Cl=0 at alpha= | -1.4762 | deg
|  |  |  | @ Cl=0.1, Cd= | 0.0055
|  |  |  | @ Cl=0.4, Cd= | 0.0057181
|  |  |  | @ Cl=0.6, Cd= | 0.0060571
alpha (deg) | Cl | Cd | Cm | Cl/Cd
-15.5 | -0.518 | 0.13178 | -0.004 | -3.932
-15 | -0.571 | 0.11883 | -0.004 | -4.809
-14.5 | -0.62 | 0.1115 | -0.004 | -5.557
-14 | -0.662 | 0.10198 | -0.005 | -6.493
-13.5 | -0.698 | 0.09612 | -0.005 | -7.264
-13 | -0.728 | 0.08806 | -0.005 | -8.265
-12.5 | -0.747 | 0.08294 | -0.006 | -9.008
-12 | -0.758 | 0.07652 | -0.006 | -9.906
-11.5 | -0.768 | 0.06666 | -0.007 | -11.529
-11 | -0.868 | 0.02255 | -0.011 | -38.486
-10.5 | -0.887 | 0.01543 | -0.012 | -57.487
-10 | -0.876 | 0.01346 | -0.013 | -65.121
-9.5 | -0.856 | 0.01225 | -0.013 | -69.867
-9 | -0.831 | 0.01152 | -0.014 | -72.173
-8.5 | -0.793 | 0.01085 | -0.014 | -73.066
-8 | -0.75 | 0.01039 | -0.015 | -72.158
-7.5 | -0.704 | 0.00998 | -0.015 | -70.51
-7 | -0.654 | 0.00964 | -0.016 | -67.868
-6.5 | -0.602 | 0.00925 | -0.016 | -65.039
-6 | -0.547 | 0.00894 | -0.017 | -61.184
-5.5 | -0.49 | 0.0087 | -0.017 | -56.282
-5 | -0.431 | 0.00843 | -0.018 | -51.189
-4.5 | -0.372 | 0.00816 | -0.018 | -45.556
-4 | -0.312 | 0.00796 | -0.019 | -39.16
-3.5 | -0.251 | 0.00779 | -0.019 | -32.186
-3 | -0.189 | 0.00763 | -0.02 | -24.811
-2.5 | -0.127 | 0.00558 | -0.02 | -22.806
-2 | -0.065 | 0.00553 | -0.021 | -11.801
-1.5 | -0.003 | 0.00552 | -0.022 | -0.523
-1 | 0.06 | 0.0055 | -0.022 | 10.837
-0.5 | 0.122 | 0.0055 | -0.023 | 22.206
0 | 0.185 | 0.00553 | -0.023 | 33.417
0.5 | 0.247 | 0.00554 | -0.024 | 44.563
1 | 0.309 | 0.00559 | -0.024 | 55.269
1.5 | 0.371 | 0.00569 | -0.025 | 65.286
2 | 0.433 | 0.00575 | -0.025 | 75.388
2.5 | 0.495 | 0.00583 | -0.026 | 84.908
3 | 0.557 | 0.00596 | -0.026 | 93.499
3.5 | 0.619 | 0.0061 | -0.027 | 101.411
4 | 0.68 | 0.00632 | -0.028 | 107.618
4.5 | 0.741 | 0.00661 | -0.028 | 112.073
5 | 0.801 | 0.00712 | -0.029 | 112.514
5.5 | 0.86 | 0.00768 | -0.029 | 111.959
6 | 0.918 | 0.00828 | -0.03 | 110.804
6.5 | 0.968 | 0.00944 | -0.03 | 102.491
7 | 1.01 | 0.01186 | -0.03 | 85.147
7.5 | 1.056 | 0.01269 | -0.031 | 83.247
8 | 1.101 | 0.0135 | -0.031 | 81.574
8.5 | 1.142 | 0.01432 | -0.032 | 79.76
9 | 1.178 | 0.01531 | -0.032 | 76.916
9.5 | 1.207 | 0.01644 | -0.032 | 73.409
10 | 1.23 | 0.01769 | -0.033 | 69.533
10.5 | 1.247 | 0.01902 | -0.033 | 65.556
11 | 1.256 | 0.02063 | -0.034 | 60.878
11.5 | 1.256 | 0.02237 | -0.034 | 56.164
12 | 1.242 | 0.02439 | -0.034 | 50.924
12.5 | 1.217 | 0.02674 | -0.034 | 45.491
13 | 1.18 | 0.02978 | -0.035 | 39.603
13.5 | 1.131 | 0.03368 | -0.035 | 33.596
14 | 1.071 | 0.03931 | -0.035 | 27.24
14.5 | 0.993 | 0.04964 | -0.034 | 20.006
15 | 0.883 | 0.07735 | -0.031 | 11.417
15.5 | 0.771 | 0.11744 | -0.023 | 6.566
16 | 0.697 | 0.13101 | -0.021 | 5.321

## 62. Re 3M Mach 0.25 (2)
BIGFOIL.COM POLAR EXPORT
NACA63-314 a=0.0
NACA63-314 a=0.0 |  |  |  | Cl Max: | 1.4915 | at alpha= | 16.5 | deg
XFOIL ncrit=9 |  |  |  | L/D Max: | 124.461 | at alpha= | 4 | deg
Re: | 3000000 |  |  | Cd Min: | 0.23217 | at alpha= | -20 | deg
Mach: | 0.25 |  |  | Cl=0 at alpha= | -1.4992 | deg
|  |  |  | @ Cl=0.1, Cd= | 0.0047989
|  |  |  | @ Cl=0.4, Cd= | 0.0047892
|  |  |  | @ Cl=0.6, Cd= | 0.0051826
alpha (deg) | Cl | Cd | Cm | Cl/Cd
-20 | -0.7461 | 0.23217 | 0.0617 | -3.2136
-19.5 | -0.7431 | 0.21868 | 0.0552 | -3.3981
-17.5 | -1.1568 | 0.08338 | -0.0304 | -13.8738
-17 | -1.2246 | 0.06399 | -0.0442 | -19.1374
-16.5 | -1.2665 | 0.05127 | -0.0519 | -24.7026
-16 | -1.2792 | 0.04351 | -0.0552 | -29.4001
-15.5 | -1.2935 | 0.03647 | -0.0569 | -35.4675
-15 | -1.3014 | 0.03081 | -0.0566 | -42.2395
-14.5 | -1.2959 | 0.02683 | -0.0548 | -48.3004
-14 | -1.2776 | 0.02418 | -0.0522 | -52.8371
-13.5 | -1.2583 | 0.02211 | -0.0487 | -56.9109
-13 | -1.2423 | 0.02045 | -0.0433 | -60.7482
-12.5 | -1.2181 | 0.01912 | -0.038 | -63.7082
-12 | -1.1842 | 0.01742 | -0.0344 | -67.9793
-11.5 | -1.1397 | 0.01622 | -0.0318 | -70.2651
-11 | -1.0892 | 0.01536 | -0.03 | -70.9115
-10.5 | -1.0368 | 0.01458 | -0.0285 | -71.1111
-10 | -0.9841 | 0.01376 | -0.027 | -71.5189
-9.5 | -0.9342 | 0.01257 | -0.0253 | -74.3198
-9 | -0.8797 | 0.01179 | -0.0243 | -74.6141
-8.5 | -0.8232 | 0.01118 | -0.0235 | -73.6315
-8 | -0.7661 | 0.01062 | -0.0229 | -72.1375
-7.5 | -0.7079 | 0.0102 | -0.0225 | -69.402
-7 | -0.6516 | 0.00949 | -0.0219 | -68.6617
-6.5 | -0.5929 | 0.00907 | -0.0217 | -65.3693
-6 | -0.5337 | 0.00872 | -0.0216 | -61.2041
-5.5 | -0.4746 | 0.00835 | -0.0216 | -56.8383
-5 | -0.4151 | 0.00803 | -0.0217 | -51.6936
-4.5 | -0.355 | 0.00778 | -0.0219 | -45.6298
-4 | -0.2951 | 0.00749 | -0.0221 | -39.3992
-3.5 | -0.235 | 0.00726 | -0.0224 | -32.3691
-3 | -0.1752 | 0.00696 | -0.0228 | -25.1724
-2.5 | -0.116 | 0.00651 | -0.0232 | -17.8187
-2 | -0.0584 | 0.00573 | -0.0236 | -10.192
-1.5 | -0.0001 | 0.00509 | -0.0241 | -0.019646
-1 | 0.0605 | 0.00489 | -0.0246 | 12.3722
-0.5 | 0.1212 | 0.00475 | -0.0252 | 25.5158
0 | 0.1818 | 0.00466 | -0.0258 | 39.0129
0.5 | 0.2432 | 0.00467 | -0.0265 | 52.0771
1 | 0.3045 | 0.0047 | -0.0272 | 64.7872
1.5 | 0.3658 | 0.00475 | -0.0278 | 77.0105
2 | 0.4269 | 0.00482 | -0.0284 | 88.5685
2.5 | 0.4879 | 0.00491 | -0.029 | 99.3686
3 | 0.5487 | 0.00503 | -0.0296 | 109.0855
3.5 | 0.6092 | 0.00521 | -0.0301 | 116.929
4 | 0.6696 | 0.00538 | -0.0306 | 124.461
4.5 | 0.7275 | 0.00586 | -0.0309 | 124.1468
5 | 0.7839 | 0.0065 | -0.0309 | 120.6
5.5 | 0.8392 | 0.0072 | -0.0307 | 116.5556
6 | 0.8924 | 0.00804 | -0.0302 | 110.995
6.5 | 0.9452 | 0.00882 | -0.0296 | 107.1655
7 | 0.997 | 0.00959 | -0.0288 | 103.9625
7.5 | 1.0464 | 0.01044 | -0.0275 | 100.2299
8 | 1.0963 | 0.0111 | -0.0262 | 98.7658
8.5 | 1.144 | 0.01169 | -0.0244 | 97.8614
9 | 1.1927 | 0.01227 | -0.0228 | 97.2046
9.5 | 1.2366 | 0.01315 | -0.0206 | 94.038
10 | 1.2778 | 0.01395 | -0.018 | 91.5986
10.5 | 1.2989 | 0.01511 | -0.0125 | 85.9629
11 | 1.3272 | 0.01638 | -0.0089 | 81.0256
11.5 | 1.3533 | 0.01803 | -0.0055 | 75.0582
12 | 1.3747 | 0.02019 | -0.0024 | 68.0882
12.5 | 1.4001 | 0.02231 | 0.0001 | 62.7566
13 | 1.4225 | 0.02481 | 0.0023 | 57.3358
13.5 | 1.4379 | 0.02798 | 0.0044 | 51.3903
14 | 1.4542 | 0.0313 | 0.006 | 46.4601
14.5 | 1.4685 | 0.03495 | 0.0073 | 42.0172
15 | 1.4782 | 0.03927 | 0.0082 | 37.642
15.5 | 1.4821 | 0.04447 | 0.0084 | 33.3281
16 | 1.4894 | 0.04966 | 0.0082 | 29.9919
16.5 | 1.4915 | 0.05573 | 0.0073 | 26.763
17 | 1.4862 | 0.06295 | 0.0056 | 23.6092
17.5 | 1.4752 | 0.07134 | 0.003 | 20.6784
18 | 1.4647 | 0.08016 | -0.0004 | 18.2722
18.5 | 1.448 | 0.0903 | -0.0049 | 16.0354
19 | 1.4259 | 0.10181 | -0.0106 | 14.0055
19.5 | 1.4027 | 0.11396 | -0.0172 | 12.3087
20 | 1.3712 | 0.12801 | -0.0255 | 10.7117

## 63. Re 3M Mach 0.50 (1)
BIGFOIL.COM POLAR EXPORT
NACA63-314 a=0.0
NACA63-314 a=0.0 |  |  |  | Cl Max: | 1.174 | at alpha= | 20 | deg
JavaFoil+Calcfoil stall+Eppler ext transition |  |  |  | L/D Max: | 108.056 | at alpha= | 4 | deg
Re: | 3000000 |  |  | Cd Min: | 0.00569 | at alpha= | -1 | deg
Mach: | 0.5 |  |  | Cl=0 at alpha= | -1.4786 | deg
|  |  |  | @ Cl=0.1, Cd= | 0.0056994
|  |  |  | @ Cl=0.4, Cd= | 0.0059443
|  |  |  | @ Cl=0.6, Cd= | 0.0063394
alpha (deg) | Cl | Cd | Cm | Cl/Cd
-20 | -1.022 | 0.16648 | -0.003 | -6.141
-19.5 | -0.995 | 0.16325 | -0.003 | -6.096
-19 | -0.968 | 0.15561 | -0.003 | -6.22
-18.5 | -0.941 | 0.1516 | -0.004 | -6.207
-18 | -0.916 | 0.15076 | -0.004 | -6.074
-17.5 | -0.886 | 0.14646 | -0.004 | -6.05
-17 | -0.858 | 0.1403 | -0.004 | -6.117
-16.5 | -0.831 | 0.13288 | -0.004 | -6.253
-16 | -0.804 | 0.13299 | -0.005 | -6.044
-15.5 | -0.778 | 0.12549 | -0.005 | -6.197
-15 | -0.749 | 0.12009 | -0.005 | -6.233
-14.5 | -0.721 | 0.1158 | -0.005 | -6.224
-14 | -0.694 | 0.11009 | -0.005 | -6.3
-13.5 | -0.666 | 0.10656 | -0.006 | -6.253
-13 | -0.639 | 0.10315 | -0.006 | -6.196
-12.5 | -0.61 | 0.09998 | -0.006 | -6.105
-12 | -0.583 | 0.09829 | -0.006 | -5.931
-11.5 | -0.556 | 0.09238 | -0.006 | -6.015
-11 | -0.528 | 0.09047 | -0.006 | -5.839
-10.5 | -0.501 | 0.08611 | -0.007 | -5.816
-10 | -0.473 | 0.07684 | -0.007 | -6.151
-9.5 | -0.445 | 0.06708 | -0.007 | -6.637
-9 | -0.418 | 0.06076 | -0.007 | -6.875
-8.5 | -0.391 | 0.05538 | -0.008 | -7.053
-8 | -0.362 | 0.05694 | -0.007 | -6.361
-7.5 | -0.539 | 0.04751 | -0.009 | -11.348
-7 | -0.661 | 0.01164 | -0.018 | -56.825
-6.5 | -0.636 | 0.01073 | -0.018 | -59.316
-6 | -0.59 | 0.01015 | -0.019 | -58.148
-5.5 | -0.535 | 0.00961 | -0.019 | -55.632
-5 | -0.475 | 0.0092 | -0.02 | -51.569
-4.5 | -0.411 | 0.00889 | -0.021 | -46.28
-4 | -0.346 | 0.00857 | -0.021 | -40.364
-3.5 | -0.279 | 0.00829 | -0.022 | -33.66
-3 | -0.211 | 0.00801 | -0.022 | -26.319
-2.5 | -0.142 | 0.00786 | -0.023 | -18.072
-2 | -0.073 | 0.00572 | -0.024 | -12.742
-1.5 | -0.003 | 0.00571 | -0.024 | -0.565
-1 | 0.067 | 0.00569 | -0.025 | 11.707
-0.5 | 0.137 | 0.00571 | -0.025 | 23.908
0 | 0.206 | 0.00576 | -0.026 | 35.843
0.5 | 0.276 | 0.00576 | -0.027 | 47.86
1 | 0.345 | 0.00585 | -0.027 | 58.981
1.5 | 0.415 | 0.00597 | -0.028 | 69.428
2 | 0.484 | 0.00606 | -0.028 | 79.888
2.5 | 0.553 | 0.00621 | -0.029 | 89.109
3 | 0.622 | 0.0064 | -0.03 | 97.175
3.5 | 0.691 | 0.00668 | -0.03 | 103.399
4 | 0.759 | 0.00703 | -0.031 | 108.056
4.5 | 0.826 | 0.00771 | -0.031 | 107.131
5 | 0.886 | 0.00838 | -0.032 | 105.801
5.5 | 0.943 | 0.00924 | -0.032 | 102.008
6 | 0.995 | 0.011 | -0.033 | 90.499
6.5 | 1.04 | 0.01412 | -0.033 | 73.644
7 | 1.084 | 0.01539 | -0.033 | 70.393
7.5 | 1.119 | 0.01673 | -0.034 | 66.897
8 | 1.141 | 0.01832 | -0.034 | 62.263
8.5 | 1.14 | 0.02036 | -0.034 | 55.975
9 | 1.077 | 0.02319 | -0.035 | 46.44
9.5 | 0.707 | 0.02662 | -0.035 | 26.557
10 | 0.631 | 0.07351 | -0.017 | 8.58
10.5 | 0.671 | 0.06781 | -0.024 | 9.891
11 | 0.685 | 0.07941 | -0.018 | 8.631
11.5 | 0.712 | 0.09102 | -0.019 | 7.827
12 | 0.739 | 0.09356 | -0.019 | 7.9
12.5 | 0.766 | 0.09859 | -0.019 | 7.765
13 | 0.795 | 0.1051 | -0.021 | 7.561
13.5 | 0.82 | 0.11017 | -0.021 | 7.446
14 | 0.848 | 0.11283 | -0.022 | 7.511
14.5 | 0.879 | 0.12171 | -0.025 | 7.224
15 | 0.902 | 0.12078 | -0.023 | 7.471
15.5 | 0.93 | 0.12601 | -0.024 | 7.378
16 | 0.961 | 0.13536 | -0.027 | 7.103
16.5 | 0.984 | 0.1344 | -0.026 | 7.323
17 | 1.011 | 0.14082 | -0.026 | 7.179
17.5 | 1.044 | 0.1463 | -0.029 | 7.134
18 | 1.066 | 0.1525 | -0.028 | 6.989
18.5 | 1.092 | 0.15553 | -0.029 | 7.024
19 | 1.119 | 0.16192 | -0.029 | 6.914
19.5 | 1.154 | 0.16524 | -0.032 | 6.985
20 | 1.174 | 0.16798 | -0.031 | 6.988

## 64. Re 3M Mach 0.50 (2)
BIGFOIL.COM POLAR EXPORT
NACA63-314 a=0.0
NACA63-314 a=0.0 |  |  |  | Cl Max: | 0.5641 | at alpha= | 2.5 | deg
XFOIL ncrit=9 |  |  |  | L/D Max: | 107.448 | at alpha= | 2.5 | deg
Re: | 3000000 |  |  | Cd Min: | 0.26266 | at alpha= | -20 | deg
Mach: | 0.5 |  |  | Cl=0 at alpha= | -1.5211 | deg
|  |  |  | @ Cl=0.1, Cd= | 0.0050606
|  |  |  | @ Cl=0.4, Cd= | 0.0050306
|  |  |  | @ Cl=0.6, Cd= | 0.00525
alpha (deg) | Cl | Cd | Cm | Cl/Cd
-20 | -0.7997 | 0.26266 | 0.0779 | -3.0446
-19.5 | -0.7769 | 0.25469 | 0.0726 | -3.0504
-19 | -0.7547 | 0.24626 | 0.0673 | -3.0646
-18.5 | -0.7335 | 0.23707 | 0.0618 | -3.094
-18 | -0.713 | 0.22775 | 0.0563 | -3.1306
-17.5 | -0.6967 | 0.21657 | 0.0504 | -3.217
-17 | -0.6737 | 0.20896 | 0.0453 | -3.2241
-16.5 | -0.6534 | 0.20021 | 0.04 | -3.2636
-16 | -0.6398 | 0.18887 | 0.0338 | -3.3875
-15 | -0.6013 | 0.1727 | 0.0243 | -3.4818
-14.5 | -0.5938 | 0.16161 | 0.0186 | -3.6743
-14 | -0.5747 | 0.15389 | 0.0141 | -3.7345
-13.5 | -0.5611 | 0.14459 | 0.0087 | -3.8806
-13 | -0.5615 | 0.13201 | 0.0017 | -4.2535
-12.5 | -0.553 | 0.1224 | -0.0041 | -4.518
-12 | -0.5459 | 0.11277 | -0.0099 | -4.8408
-11.5 | -0.554 | 0.10055 | -0.0175 | -5.5097
-11 | -0.5789 | 0.08607 | -0.027 | -6.7259
-10.5 | -0.6135 | 0.06991 | -0.0384 | -8.7756
-10 | -0.6536 | 0.05318 | -0.0515 | -12.2903
-9.5 | -0.6943 | 0.04171 | -0.059 | -16.6459
-9 | -0.7351 | 0.0329 | -0.061 | -22.3435
-8.5 | -0.7673 | 0.0268 | -0.0572 | -28.6306
-8 | -0.7815 | 0.02216 | -0.0495 | -35.2662
-7.5 | -0.7664 | 0.01712 | -0.0437 | -44.7664
-7 | -0.7268 | 0.01363 | -0.0388 | -53.3236
-6.5 | -0.6723 | 0.01166 | -0.035 | -57.6587
-6 | -0.6103 | 0.01041 | -0.0323 | -58.6263
-5.5 | -0.5434 | 0.00962 | -0.0304 | -56.4865
-5 | -0.4747 | 0.00904 | -0.0291 | -52.5111
-4.5 | -0.4065 | 0.00844 | -0.0281 | -48.1635
-4 | -0.3367 | 0.00807 | -0.0276 | -41.7224
-3.5 | -0.2671 | 0.00772 | -0.0272 | -34.5984
-3 | -0.1974 | 0.00745 | -0.0272 | -26.4966
-2.5 | -0.1284 | 0.00711 | -0.0273 | -18.0591
-2 | -0.0614 | 0.00649 | -0.0274 | -9.4607
-1.5 | 0.0027 | 0.00544 | -0.0276 | 0.49632
-1 | 0.0716 | 0.00513 | -0.0281 | 13.9571
-0.5 | 0.1412 | 0.00496 | -0.0287 | 28.4677
0 | 0.2111 | 0.0049 | -0.0293 | 43.0816
1 | 0.3522 | 0.00499 | -0.0307 | 70.5812
1.5 | 0.4229 | 0.00505 | -0.0314 | 83.7426
2 | 0.4935 | 0.00514 | -0.032 | 96.0117
2.5 | 0.5641 | 0.00525 | -0.0325 | 107.4476

## 65. Re 4M Mach 0.00 (1)
BIGFOIL.COM POLAR EXPORT
NACA63-314 a=0.0
NACA63-314 a=0.0 |  |  |  | Cl Max: | 1.306 | at alpha= | 12.5 | deg
JavaFoil+Calcfoil stall+Eppler ext transition |  |  |  | L/D Max: | 113.741 | at alpha= | 5.5 | deg
Re: | 4000000 |  |  | Cd Min: | 0.00531 | at alpha= | -0.5 | deg
Mach: | 0 |  |  | Cl=0 at alpha= | -1.4754 | deg
|  |  |  | @ Cl=0.1, Cd= | 0.005316
|  |  |  | @ Cl=0.4, Cd= | 0.00553
|  |  |  | @ Cl=0.6, Cd= | 0.0059
alpha (deg) | Cl | Cd | Cm | Cl/Cd
-17.5 | -0.728 | 0.13482 | -0.003 | -5.402
-17 | -0.749 | 0.12793 | -0.003 | -5.857
-16.5 | -0.77 | 0.11893 | -0.004 | -6.474
-16 | -0.788 | 0.1124 | -0.004 | -7.014
-15.5 | -0.805 | 0.10564 | -0.004 | -7.617
-15 | -0.821 | 0.0978 | -0.005 | -8.391
-14.5 | -0.834 | 0.09043 | -0.005 | -9.217
-14 | -0.847 | 0.08149 | -0.006 | -10.389
-13.5 | -0.855 | 0.07424 | -0.006 | -11.519
-13 | -0.949 | 0.0283 | -0.009 | -33.547
-12.5 | -0.976 | 0.01895 | -0.01 | -51.472
-12 | -0.975 | 0.01615 | -0.01 | -60.367
-11.5 | -0.967 | 0.01428 | -0.011 | -67.716
-11 | -0.953 | 0.013 | -0.011 | -73.281
-10.5 | -0.931 | 0.01206 | -0.012 | -77.186
-10 | -0.906 | 0.0112 | -0.013 | -80.907
-9.5 | -0.868 | 0.01061 | -0.013 | -81.876
-9 | -0.828 | 0.01019 | -0.013 | -81.221
-8.5 | -0.785 | 0.00981 | -0.014 | -79.947
-8 | -0.739 | 0.00947 | -0.014 | -77.988
-7.5 | -0.69 | 0.00912 | -0.015 | -75.692
-7 | -0.639 | 0.00884 | -0.015 | -72.277
-6.5 | -0.587 | 0.00858 | -0.016 | -68.329
-6 | -0.532 | 0.00836 | -0.016 | -63.652
-5.5 | -0.476 | 0.00815 | -0.017 | -58.379
-5 | -0.419 | 0.00795 | -0.017 | -52.642
-4.5 | -0.361 | 0.00774 | -0.018 | -46.641
-4 | -0.302 | 0.00758 | -0.018 | -39.86
-3.5 | -0.243 | 0.00738 | -0.019 | -32.925
-3 | -0.183 | 0.00726 | -0.019 | -25.261
-2.5 | -0.123 | 0.00538 | -0.02 | -22.94
-2 | -0.063 | 0.00533 | -0.02 | -11.842
-1.5 | -0.003 | 0.00533 | -0.021 | -0.524
-1 | 0.058 | 0.00533 | -0.021 | 10.842
-0.5 | 0.118 | 0.00531 | -0.022 | 22.282
0 | 0.179 | 0.00532 | -0.022 | 33.639
0.5 | 0.239 | 0.00537 | -0.023 | 44.53
1 | 0.299 | 0.0054 | -0.023 | 55.396
1.5 | 0.36 | 0.00547 | -0.024 | 65.689
2 | 0.42 | 0.00556 | -0.025 | 75.427
2.5 | 0.48 | 0.00564 | -0.025 | 85.068
3 | 0.54 | 0.00575 | -0.026 | 93.907
3.5 | 0.6 | 0.0059 | -0.026 | 101.579
4 | 0.659 | 0.00614 | -0.027 | 107.441
4.5 | 0.718 | 0.00652 | -0.027 | 110.094
5 | 0.776 | 0.00689 | -0.028 | 112.635
5.5 | 0.834 | 0.00733 | -0.028 | 113.741
6 | 0.89 | 0.00794 | -0.029 | 112.198
6.5 | 0.946 | 0.0089 | -0.029 | 106.245
7 | 0.994 | 0.00964 | -0.03 | 103.088
7.5 | 1.037 | 0.01124 | -0.03 | 92.247
8 | 1.082 | 0.01189 | -0.03 | 91.043
8.5 | 1.126 | 0.01254 | -0.031 | 89.784
9 | 1.165 | 0.01325 | -0.031 | 87.943
9.5 | 1.2 | 0.0141 | -0.032 | 85.067
10 | 1.231 | 0.01501 | -0.032 | 81.981
10.5 | 1.257 | 0.01606 | -0.032 | 78.281
11 | 1.28 | 0.01714 | -0.033 | 74.67
11.5 | 1.297 | 0.01832 | -0.033 | 70.755
12 | 1.304 | 0.01976 | -0.034 | 66.004
12.5 | 1.306 | 0.02119 | -0.034 | 61.634
13 | 1.302 | 0.02292 | -0.034 | 56.815
13.5 | 1.292 | 0.02485 | -0.035 | 51.979
14 | 1.276 | 0.02708 | -0.035 | 47.11
14.5 | 1.255 | 0.02983 | -0.035 | 42.073
15 | 1.229 | 0.03298 | -0.035 | 37.269
15.5 | 1.2 | 0.03608 | -0.036 | 33.255
16 | 1.161 | 0.04242 | -0.035 | 27.375
16.5 | 1.129 | 0.04522 | -0.036 | 24.965
17 | 1.084 | 0.0538 | -0.035 | 20.143
17.5 | 1.04 | 0.06198 | -0.035 | 16.78

## 66. Re 4M Mach 0.00 (2)
BIGFOIL.COM POLAR EXPORT
NACA63-314 a=0.0
NACA63-314 a=0.0 |  |  |  | Cl Max: | 1.6101 | at alpha= | 19 | deg
XFOIL ncrit=9 |  |  |  | L/D Max: | 125.793 | at alpha= | 4 | deg
Re: | 4000000 |  |  | Cd Min: | 0.07222 | at alpha= | 20 | deg
Mach: | 0 |  |  | Cl=0 at alpha= | -1.5018 | deg
|  |  |  | @ Cl=0.1, Cd= | 0.0045675
|  |  |  | @ Cl=0.4, Cd= | 0.0045178
|  |  |  | @ Cl=0.6, Cd= | 0.0049691
alpha (deg) | Cl | Cd | Cm | Cl/Cd
-20 | -1.5507 | 0.04604 | -0.0447 | -33.6816
-19.5 | -1.5543 | 0.04033 | -0.0462 | -38.5395
-19 | -1.5528 | 0.03558 | -0.0468 | -43.6425
-18.5 | -1.5449 | 0.03177 | -0.0466 | -48.6276
-18 | -1.533 | 0.02859 | -0.0457 | -53.6201
-17.5 | -1.5181 | 0.0259 | -0.0444 | -58.6139
-17 | -1.4987 | 0.02376 | -0.0426 | -63.0766
-16.5 | -1.4807 | 0.02174 | -0.0402 | -68.1095
-16 | -1.466 | 0.01982 | -0.0367 | -73.9657
-15.5 | -1.4487 | 0.01842 | -0.0324 | -78.6482
-14.5 | -1.3879 | 0.01667 | -0.0258 | -83.2573
-14 | -1.3476 | 0.01592 | -0.024 | -84.6482
-13.5 | -1.3036 | 0.01521 | -0.0227 | -85.7068
-13 | -1.2572 | 0.01458 | -0.0216 | -86.2277
-12.5 | -1.2106 | 0.01384 | -0.0207 | -87.4711
-12 | -1.1635 | 0.013 | -0.0198 | -89.5
-11.5 | -1.1132 | 0.01242 | -0.0193 | -89.6296
-11 | -1.0614 | 0.01193 | -0.0189 | -88.969
-10.5 | -1.0084 | 0.01153 | -0.0188 | -87.4588
-10 | -0.9549 | 0.01114 | -0.0186 | -85.7181
-9.5 | -0.9032 | 0.01044 | -0.0183 | -86.5134
-9 | -0.8494 | 0.00996 | -0.0182 | -85.2811
-8.5 | -0.7946 | 0.00957 | -0.0182 | -83.0303
-8 | -0.7392 | 0.00923 | -0.0183 | -80.0867
-7.5 | -0.6832 | 0.00895 | -0.0185 | -76.3352
-7 | -0.6279 | 0.0085 | -0.0186 | -73.8706
-6.5 | -0.5717 | 0.00819 | -0.0188 | -69.8046
-6 | -0.5149 | 0.00794 | -0.0191 | -64.8489
-5.5 | -0.4578 | 0.0077 | -0.0195 | -59.4545
-5 | -0.4007 | 0.00741 | -0.0198 | -54.0756
-4.5 | -0.3431 | 0.00723 | -0.0202 | -47.455
-3.5 | -0.2277 | 0.00679 | -0.0211 | -33.5346
-3 | -0.17 | 0.00654 | -0.0216 | -25.9939
-2.5 | -0.1127 | 0.0062 | -0.0221 | -18.1774
-2 | -0.0561 | 0.00564 | -0.0226 | -9.9468
-1.5 | 0.0002 | 0.00497 | -0.0231 | 0.040241
-1 | 0.058 | 0.00469 | -0.0237 | 12.3667
-0.5 | 0.1163 | 0.00452 | -0.0243 | 25.7301
0 | 0.1749 | 0.0044 | -0.025 | 39.75
0.5 | 0.2337 | 0.00437 | -0.0256 | 53.4783
1 | 0.2926 | 0.00441 | -0.0263 | 66.3492
1.5 | 0.3515 | 0.00446 | -0.0269 | 78.8117
2 | 0.4102 | 0.00453 | -0.0276 | 90.5519
2.5 | 0.4688 | 0.00462 | -0.0282 | 101.4719
3 | 0.5272 | 0.00474 | -0.0289 | 111.2236
3.5 | 0.5851 | 0.00492 | -0.0295 | 118.9228
4 | 0.6428 | 0.00511 | -0.03 | 125.7926
4.5 | 0.6975 | 0.00572 | -0.0303 | 121.9406
5 | 0.7524 | 0.00625 | -0.0306 | 120.384
5.5 | 0.8062 | 0.00686 | -0.0307 | 117.5219
6 | 0.8587 | 0.00755 | -0.0307 | 113.7351
6.5 | 0.9111 | 0.00817 | -0.0306 | 111.5177
7 | 0.9632 | 0.00876 | -0.0305 | 109.9543
7.5 | 1.0134 | 0.00945 | -0.0301 | 107.2381
8 | 1.0643 | 0.00998 | -0.0297 | 106.6433
8.5 | 1.1144 | 0.01047 | -0.0292 | 106.4374
9 | 1.1626 | 0.01096 | -0.0283 | 106.0766
9.5 | 1.208 | 0.01139 | -0.0269 | 106.0579
10 | 1.2577 | 0.01199 | -0.0266 | 104.8957
10.5 | 1.3021 | 0.01271 | -0.0254 | 102.4469
11 | 1.3456 | 0.01337 | -0.0241 | 100.6432
11.5 | 1.3842 | 0.01415 | -0.0221 | 97.8233
12 | 1.4053 | 0.01512 | -0.0172 | 92.9431
12.5 | 1.4309 | 0.01616 | -0.0137 | 88.5458
13 | 1.4561 | 0.01747 | -0.0108 | 83.3486
13.5 | 1.4787 | 0.01912 | -0.0081 | 77.3379
14 | 1.4989 | 0.02113 | -0.0056 | 70.9371
14.5 | 1.522 | 0.02308 | -0.0037 | 65.9445
15 | 1.5425 | 0.02535 | -0.002 | 60.8481
15.5 | 1.5593 | 0.02805 | -0.0005 | 55.59
16 | 1.5722 | 0.03123 | 0.0008 | 50.3426
16.5 | 1.5827 | 0.03478 | 0.0018 | 45.506
17 | 1.5959 | 0.03831 | 0.0023 | 41.6575
17.5 | 1.6047 | 0.0425 | 0.0024 | 37.7576
18 | 1.6098 | 0.04731 | 0.0021 | 34.0266
18.5 | 1.61 | 0.05295 | 0.0014 | 30.406
19 | 1.6101 | 0.05892 | 0 | 27.3269
19.5 | 1.6099 | 0.06519 | -0.0018 | 24.6955
20 | 1.6058 | 0.07222 | -0.0041 | 22.2348

## 67. Re 4M Mach 0.10 (1)
BIGFOIL.COM POLAR EXPORT
NACA63-314 a=0.0
NACA63-314 a=0.0 |  |  |  | Cl Max: | 1.299 | at alpha= | 12 | deg
JavaFoil+Calcfoil stall+Eppler ext transition |  |  |  | L/D Max: | 113.981 | at alpha= | 5.5 | deg
Re: | 4000000 |  |  | Cd Min: | 0.00533 | at alpha= | -1.5 | deg
Mach: | 0.1 |  |  | Cl=0 at alpha= | -1.4754 | deg
|  |  |  | @ Cl=0.1, Cd= | 0.00533
|  |  |  | @ Cl=0.4, Cd= | 0.0055375
|  |  |  | @ Cl=0.6, Cd= | 0.0059225
alpha (deg) | Cl | Cd | Cm | Cl/Cd
-17 | -0.709 | 0.13077 | -0.003 | -5.423
-16.5 | -0.733 | 0.12293 | -0.004 | -5.959
-16 | -0.756 | 0.11313 | -0.004 | -6.683
-15.5 | -0.775 | 0.10862 | -0.004 | -7.136
-15 | -0.794 | 0.10069 | -0.005 | -7.887
-14.5 | -0.81 | 0.09328 | -0.005 | -8.683
-14 | -0.824 | 0.08574 | -0.006 | -9.612
-13.5 | -0.833 | 0.07969 | -0.006 | -10.457
-13 | -0.848 | 0.06841 | -0.007 | -12.392
-12.5 | -0.957 | 0.02101 | -0.01 | -45.538
-12 | -0.963 | 0.01703 | -0.01 | -56.544
-11.5 | -0.959 | 0.01482 | -0.011 | -64.718
-11 | -0.946 | 0.01343 | -0.011 | -70.467
-10.5 | -0.927 | 0.01222 | -0.012 | -75.875
-10 | -0.905 | 0.01134 | -0.013 | -79.809
-9.5 | -0.869 | 0.01074 | -0.013 | -80.933
-9 | -0.829 | 0.01025 | -0.013 | -80.907
-8.5 | -0.786 | 0.00994 | -0.014 | -79.129
-8 | -0.741 | 0.00951 | -0.014 | -77.892
-7.5 | -0.692 | 0.00922 | -0.015 | -75.088
-7 | -0.642 | 0.00887 | -0.015 | -72.346
-6.5 | -0.589 | 0.00862 | -0.016 | -68.344
-6 | -0.534 | 0.0084 | -0.016 | -63.653
-5.5 | -0.478 | 0.00819 | -0.017 | -58.341
-5 | -0.421 | 0.00797 | -0.017 | -52.809
-4.5 | -0.362 | 0.00775 | -0.018 | -46.742
-4 | -0.304 | 0.00759 | -0.018 | -40.013
-3.5 | -0.244 | 0.0074 | -0.019 | -32.973
-3 | -0.184 | 0.00726 | -0.019 | -25.373
-2.5 | -0.124 | 0.00538 | -0.02 | -23.031
-2 | -0.063 | 0.00534 | -0.02 | -11.894
-1.5 | -0.003 | 0.00533 | -0.021 | -0.527
-1 | 0.058 | 0.00533 | -0.021 | 10.892
-0.5 | 0.119 | 0.00533 | -0.022 | 22.301
0 | 0.18 | 0.00535 | -0.023 | 33.594
0.5 | 0.24 | 0.00536 | -0.023 | 44.771
1 | 0.301 | 0.00542 | -0.024 | 55.501
1.5 | 0.361 | 0.00548 | -0.024 | 65.963
2 | 0.422 | 0.00557 | -0.025 | 75.762
2.5 | 0.482 | 0.00564 | -0.025 | 85.484
3 | 0.543 | 0.00578 | -0.026 | 93.936
3.5 | 0.603 | 0.00593 | -0.026 | 101.546
4 | 0.662 | 0.00614 | -0.027 | 107.841
4.5 | 0.722 | 0.00654 | -0.027 | 110.266
5 | 0.78 | 0.00691 | -0.028 | 112.929
5.5 | 0.838 | 0.00735 | -0.028 | 113.981
6 | 0.895 | 0.00805 | -0.029 | 111.104
6.5 | 0.95 | 0.00895 | -0.029 | 106.194
7 | 0.993 | 0.0107 | -0.03 | 92.736
7.5 | 1.04 | 0.01132 | -0.03 | 91.899
8 | 1.086 | 0.01201 | -0.031 | 90.432
8.5 | 1.129 | 0.01269 | -0.031 | 88.962
9 | 1.168 | 0.01341 | -0.031 | 87.112
9.5 | 1.202 | 0.01429 | -0.032 | 84.135
10 | 1.232 | 0.01523 | -0.032 | 80.883
10.5 | 1.257 | 0.01631 | -0.033 | 77.097
11 | 1.278 | 0.01743 | -0.033 | 73.35
11.5 | 1.293 | 0.01866 | -0.033 | 69.323
12 | 1.299 | 0.02007 | -0.034 | 64.716
12.5 | 1.298 | 0.02165 | -0.034 | 59.927
13 | 1.29 | 0.02348 | -0.034 | 54.914
13.5 | 1.275 | 0.02572 | -0.035 | 49.584
14 | 1.255 | 0.0282 | -0.035 | 44.488
14.5 | 1.23 | 0.03086 | -0.035 | 39.859
15 | 1.199 | 0.03429 | -0.035 | 34.961
15.5 | 1.161 | 0.03915 | -0.035 | 29.66
16 | 1.119 | 0.04518 | -0.035 | 24.765
16.5 | 1.076 | 0.05102 | -0.035 | 21.091
17 | 1.028 | 0.05919 | -0.035 | 17.376

## 68. Re 4M Mach 0.10 (2)
BIGFOIL.COM POLAR EXPORT
NACA63-314 a=0.0
NACA63-314 a=0.0 |  |  |  | Cl Max: | 1.5973 | at alpha= | 19 | deg
XFOIL ncrit=9 |  |  |  | L/D Max: | 126.121 | at alpha= | 4 | deg
Re: | 4000000 |  |  | Cd Min: | 0.0782 | at alpha= | 20 | deg
Mach: | 0.1 |  |  | Cl=0 at alpha= | -1.5027 | deg
|  |  |  | @ Cl=0.1, Cd= | 0.0045838
|  |  |  | @ Cl=0.4, Cd= | 0.0045269
|  |  |  | @ Cl=0.6, Cd= | 0.0049682
alpha (deg) | Cl | Cd | Cm | Cl/Cd
-20 | -1.5025 | 0.05481 | -0.0435 | -27.4129
-19.5 | -1.5193 | 0.04672 | -0.0469 | -32.5193
-19 | -1.5286 | 0.04027 | -0.0487 | -37.9588
-18.5 | -1.5274 | 0.0354 | -0.0492 | -43.1469
-18 | -1.5211 | 0.03137 | -0.0489 | -48.489
-17.5 | -1.5095 | 0.0281 | -0.0479 | -53.7189
-17 | -1.4931 | 0.02548 | -0.0463 | -58.5989
-16.5 | -1.475 | 0.02322 | -0.0442 | -63.5228
-16 | -1.4541 | 0.02139 | -0.0417 | -67.9804
-15.5 | -1.4405 | 0.01943 | -0.0376 | -74.1379
-14.5 | -1.3935 | 0.01725 | -0.029 | -80.7826
-14 | -1.3549 | 0.01642 | -0.0266 | -82.5152
-13.5 | -1.3118 | 0.01563 | -0.0249 | -83.9283
-13 | -1.2658 | 0.01493 | -0.0236 | -84.7823
-12.5 | -1.2178 | 0.01429 | -0.0226 | -85.2204
-12 | -1.1714 | 0.01334 | -0.0214 | -87.8111
-11.5 | -1.1213 | 0.01266 | -0.0206 | -88.5703
-11 | -1.0693 | 0.01213 | -0.0201 | -88.1533
-10.5 | -1.0159 | 0.01169 | -0.0198 | -86.9033
-10 | -0.962 | 0.01126 | -0.0195 | -85.4352
-9.5 | -0.9094 | 0.01062 | -0.0191 | -85.6309
-9 | -0.8555 | 0.01007 | -0.0189 | -84.9553
-8.5 | -0.8003 | 0.00966 | -0.0188 | -82.8468
-8 | -0.7444 | 0.0093 | -0.0188 | -80.043
-7.5 | -0.688 | 0.009 | -0.019 | -76.4444
-7 | -0.6321 | 0.00856 | -0.019 | -73.8435
-6.5 | -0.5755 | 0.00823 | -0.0192 | -69.9271
-6 | -0.5183 | 0.00797 | -0.0194 | -65.0314
-5.5 | -0.4607 | 0.00775 | -0.0197 | -59.4452
-5 | -0.4032 | 0.00744 | -0.02 | -54.1935
-4.5 | -0.3452 | 0.00724 | -0.0204 | -47.6796
-4 | -0.2872 | 0.00702 | -0.0208 | -40.9117
-3.5 | -0.229 | 0.00681 | -0.0213 | -33.627
-3 | -0.171 | 0.00655 | -0.0217 | -26.1069
-2.5 | -0.1133 | 0.00622 | -0.0222 | -18.2154
-2 | -0.0562 | 0.00567 | -0.0227 | -9.9118
-1.5 | 0.0003 | 0.00499 | -0.0232 | 0.06012
-1 | 0.0585 | 0.00469 | -0.0239 | 12.4733
-0.5 | 0.1171 | 0.00454 | -0.0245 | 25.793
0 | 0.176 | 0.00441 | -0.0251 | 39.9093
0.5 | 0.2352 | 0.00438 | -0.0258 | 53.6986
1 | 0.2945 | 0.00442 | -0.0264 | 66.629
2 | 0.4129 | 0.00454 | -0.0277 | 90.9471
2.5 | 0.4718 | 0.00463 | -0.0284 | 101.9006
3 | 0.5306 | 0.00475 | -0.029 | 111.7053
3.5 | 0.5889 | 0.00493 | -0.0296 | 119.4523
4 | 0.647 | 0.00513 | -0.0301 | 126.1209
4.5 | 0.702 | 0.00575 | -0.0304 | 122.087
5 | 0.7572 | 0.00629 | -0.0307 | 120.3816
5.5 | 0.8113 | 0.0069 | -0.0308 | 117.5797
6 | 0.8641 | 0.0076 | -0.0307 | 113.6974
6.5 | 0.9168 | 0.00823 | -0.0306 | 111.3973
7 | 0.9691 | 0.00883 | -0.0303 | 109.7508
7.5 | 1.0194 | 0.00954 | -0.0298 | 106.8553
8.5 | 1.121 | 0.01057 | -0.0288 | 106.0549
9 | 1.1694 | 0.01107 | -0.0279 | 105.6369
9.5 | 1.2156 | 0.01154 | -0.0265 | 105.338
10 | 1.2643 | 0.01214 | -0.0258 | 104.1433
10.5 | 1.3083 | 0.01289 | -0.0244 | 101.4973
11 | 1.3511 | 0.01357 | -0.0228 | 99.5652
11.5 | 1.3845 | 0.01441 | -0.0197 | 96.0791
12 | 1.4045 | 0.01548 | -0.0148 | 90.73
12.5 | 1.4308 | 0.01665 | -0.0116 | 85.9339
13 | 1.4556 | 0.01812 | -0.0087 | 80.3311
13.5 | 1.477 | 0.01998 | -0.006 | 73.9239
14 | 1.4989 | 0.02201 | -0.0037 | 68.1009
14.5 | 1.521 | 0.02417 | -0.0019 | 62.9293
15 | 1.5399 | 0.0267 | -0.0002 | 57.6742
15.5 | 1.5543 | 0.02973 | 0.0014 | 52.2805
16 | 1.5659 | 0.03318 | 0.0026 | 47.1941
16.5 | 1.5786 | 0.03674 | 0.0033 | 42.9668
17 | 1.5886 | 0.04078 | 0.0037 | 38.9554
17.5 | 1.595 | 0.04547 | 0.0036 | 35.0781
18 | 1.5943 | 0.05117 | 0.003 | 31.1569
18.5 | 1.5967 | 0.05685 | 0.0019 | 28.0862
19 | 1.5973 | 0.06301 | 0.0003 | 25.3499
19.5 | 1.5926 | 0.07015 | -0.002 | 22.7028
20 | 1.5839 | 0.0782 | -0.005 | 20.2545

## 69. Re 4M Mach 0.25 (1)
BIGFOIL.COM POLAR EXPORT
NACA63-314 a=0.0
NACA63-314 a=0.0 |  |  |  | Cl Max: | 1.26 | at alpha= | 11 | deg
JavaFoil+Calcfoil stall+Eppler ext transition |  |  |  | L/D Max: | 112.715 | at alpha= | 5.5 | deg
Re: | 4000000 |  |  | Cd Min: | 0.00534 | at alpha= | -1 | deg
Mach: | 0.25 |  |  | Cl=0 at alpha= | -1.4762 | deg
|  |  |  | @ Cl=0.1, Cd= | 0.0053529
|  |  |  | @ Cl=0.4, Cd= | 0.0055874
|  |  |  | @ Cl=0.6, Cd= | 0.0059771
alpha (deg) | Cl | Cd | Cm | Cl/Cd
-16 | -0.46 | 0.14048 | -0.004 | -3.277
-15.5 | -0.518 | 0.12972 | -0.004 | -3.996
-15 | -0.572 | 0.11572 | -0.004 | -4.941
-14.5 | -0.62 | 0.10789 | -0.004 | -5.748
-14 | -0.663 | 0.09898 | -0.005 | -6.699
-13.5 | -0.699 | 0.09351 | -0.005 | -7.475
-13 | -0.729 | 0.0858 | -0.005 | -8.501
-12.5 | -0.749 | 0.08016 | -0.006 | -9.349
-12 | -0.761 | 0.07351 | -0.006 | -10.356
-11.5 | -0.855 | 0.02792 | -0.01 | -30.633
-11 | -0.895 | 0.0167 | -0.011 | -53.567
-10.5 | -0.895 | 0.014 | -0.012 | -63.935
-10 | -0.881 | 0.01257 | -0.013 | -70.091
-9.5 | -0.861 | 0.01115 | -0.013 | -77.216
-9 | -0.831 | 0.01089 | -0.014 | -76.38
-8.5 | -0.793 | 0.01035 | -0.014 | -76.631
-8 | -0.75 | 0.00992 | -0.015 | -75.632
-7.5 | -0.704 | 0.0095 | -0.015 | -74.108
-7 | -0.654 | 0.00919 | -0.016 | -71.142
-6.5 | -0.602 | 0.00883 | -0.016 | -68.129
-6 | -0.547 | 0.00854 | -0.017 | -64.028
-5.5 | -0.49 | 0.00835 | -0.017 | -58.617
-5 | -0.431 | 0.00809 | -0.018 | -53.328
-4.5 | -0.372 | 0.00787 | -0.018 | -47.264
-4 | -0.312 | 0.00769 | -0.019 | -40.535
-3.5 | -0.251 | 0.00751 | -0.019 | -33.369
-3 | -0.189 | 0.00735 | -0.02 | -25.748
-2.5 | -0.127 | 0.00543 | -0.02 | -23.462
-2 | -0.065 | 0.00539 | -0.021 | -12.092
-1.5 | -0.003 | 0.00535 | -0.022 | -0.539
-1 | 0.06 | 0.00534 | -0.022 | 11.169
-0.5 | 0.122 | 0.00536 | -0.023 | 22.78
0 | 0.185 | 0.00539 | -0.023 | 34.294
0.5 | 0.247 | 0.00541 | -0.024 | 45.584
1 | 0.309 | 0.00547 | -0.024 | 56.535
1.5 | 0.371 | 0.00555 | -0.025 | 66.923
2 | 0.433 | 0.00563 | -0.025 | 77.042
2.5 | 0.495 | 0.0057 | -0.026 | 86.915
3 | 0.557 | 0.00588 | -0.026 | 94.845
3.5 | 0.619 | 0.00602 | -0.027 | 102.87
4 | 0.68 | 0.00629 | -0.028 | 108.189
4.5 | 0.741 | 0.00673 | -0.028 | 110.13
5 | 0.801 | 0.00715 | -0.029 | 112.015
5.5 | 0.86 | 0.00763 | -0.029 | 112.715
6 | 0.918 | 0.00842 | -0.03 | 109.001
6.5 | 0.969 | 0.00944 | -0.03 | 102.606
7 | 1.012 | 0.01124 | -0.03 | 90.078
7.5 | 1.059 | 0.01203 | -0.031 | 88.078
8 | 1.104 | 0.01277 | -0.031 | 86.478
8.5 | 1.146 | 0.01354 | -0.032 | 84.593
9 | 1.181 | 0.01446 | -0.032 | 81.666
9.5 | 1.21 | 0.01553 | -0.032 | 77.958
10 | 1.234 | 0.01667 | -0.033 | 74.009
10.5 | 1.25 | 0.01791 | -0.033 | 69.827
11 | 1.26 | 0.01942 | -0.034 | 64.846
11.5 | 1.26 | 0.02103 | -0.034 | 59.925
12 | 1.246 | 0.02293 | -0.034 | 54.335
12.5 | 1.221 | 0.02513 | -0.035 | 48.579
13 | 1.184 | 0.02803 | -0.035 | 42.239
13.5 | 1.136 | 0.03142 | -0.035 | 36.163
14 | 1.077 | 0.03609 | -0.035 | 29.85
14.5 | 1.004 | 0.04399 | -0.035 | 22.821
15 | 0.914 | 0.05826 | -0.034 | 15.697
15.5 | 0.777 | 0.11081 | -0.025 | 7.014
16 | 0.699 | 0.12619 | -0.022 | 5.543

## 70. Re 4M Mach 0.25 (2)
BIGFOIL.COM POLAR EXPORT
NACA63-314 a=0.0
NACA63-314 a=0.0 |  |  |  | Cl Max: | 1.5329 | at alpha= | 16.5 | deg
XFOIL ncrit=9 |  |  |  | L/D Max: | 121.776 | at alpha= | 3.5 | deg
Re: | 4000000 |  |  | Cd Min: | 0.21949 | at alpha= | -20 | deg
Mach: | 0.25 |  |  | Cl=0 at alpha= | -1.5077 | deg
|  |  |  | @ Cl=0.1, Cd= | 0.0046334
|  |  |  | @ Cl=0.4, Cd= | 0.0045584
|  |  |  | @ Cl=0.6, Cd= | 0.0049817
alpha (deg) | Cl | Cd | Cm | Cl/Cd
-20 | -0.775 | 0.21949 | 0.0575 | -3.5309
-19.5 | -0.7565 | 0.21327 | 0.0531 | -3.5471
-19 | -0.7669 | 0.19702 | 0.0442 | -3.8925
-18.5 | -1.1982 | 0.09441 | -0.0249 | -12.6915
-18 | -1.2866 | 0.07102 | -0.042 | -18.116
-17.5 | -1.3282 | 0.05758 | -0.0507 | -23.067
-17 | -1.3605 | 0.04707 | -0.0562 | -28.9038
-16.5 | -1.3805 | 0.03914 | -0.0588 | -35.2708
-16 | -1.3824 | 0.03368 | -0.0591 | -41.0451
-15.5 | -1.3798 | 0.02914 | -0.0581 | -47.3507
-15 | -1.3666 | 0.02584 | -0.056 | -52.887
-14 | -1.3403 | 0.02078 | -0.0484 | -64.4995
-13.5 | -1.3291 | 0.01901 | -0.042 | -69.9158
-13 | -1.2968 | 0.01785 | -0.0375 | -72.6499
-12.5 | -1.2543 | 0.01673 | -0.0344 | -74.9731
-12 | -1.2079 | 0.01569 | -0.0319 | -76.9853
-11.5 | -1.1568 | 0.01489 | -0.03 | -77.6897
-11 | -1.1098 | 0.01357 | -0.0277 | -81.7833
-10.5 | -1.0546 | 0.01293 | -0.0264 | -81.5623
-10 | -0.9995 | 0.01224 | -0.0252 | -81.6585
-9.5 | -0.9431 | 0.01164 | -0.0243 | -81.0223
-9 | -0.887 | 0.01098 | -0.0234 | -80.7832
-8.5 | -0.8314 | 0.01021 | -0.0225 | -81.43
-8 | -0.7731 | 0.00974 | -0.022 | -79.3737
-7.5 | -0.7143 | 0.00933 | -0.0216 | -76.5595
-7 | -0.655 | 0.00899 | -0.0214 | -72.8587
-6.5 | -0.5966 | 0.00848 | -0.0212 | -70.3538
-6 | -0.5371 | 0.00815 | -0.0211 | -65.9018
-5.5 | -0.4771 | 0.00789 | -0.0212 | -60.4689
-5 | -0.4173 | 0.00759 | -0.0213 | -54.9802
-4.5 | -0.3571 | 0.00734 | -0.0216 | -48.6512
-4 | -0.2967 | 0.00712 | -0.0219 | -41.6713
-3.5 | -0.2363 | 0.00692 | -0.0222 | -34.1474
-3 | -0.176 | 0.00668 | -0.0226 | -26.3473
-2.5 | -0.1163 | 0.00632 | -0.0231 | -18.4019
-2 | -0.0573 | 0.00581 | -0.0235 | -9.8623
-1.5 | 0.0009 | 0.00507 | -0.024 | 0.17751
-1 | 0.0609 | 0.00473 | -0.0246 | 12.8753
-0.5 | 0.1216 | 0.00458 | -0.0253 | 26.5502
0 | 0.1824 | 0.00446 | -0.0259 | 40.8969
0.5 | 0.2436 | 0.00443 | -0.0266 | 54.9887
1 | 0.3051 | 0.00446 | -0.0272 | 68.4081
1.5 | 0.3664 | 0.00452 | -0.0279 | 81.0619
2 | 0.4276 | 0.00459 | -0.0286 | 93.159
2.5 | 0.4887 | 0.00469 | -0.0292 | 104.2004
3 | 0.5495 | 0.00484 | -0.0298 | 113.5331
3.5 | 0.6101 | 0.00501 | -0.0303 | 121.7764
5 | 0.7838 | 0.00649 | -0.031 | 120.7704
5.5 | 0.8394 | 0.00717 | -0.0309 | 117.0711
6.5 | 0.9477 | 0.00861 | -0.0301 | 110.0697
7 | 1.0004 | 0.00933 | -0.0294 | 107.224
7.5 | 1.0523 | 0.01003 | -0.0284 | 104.9153
8 | 1.105 | 0.01059 | -0.0275 | 104.3437
8.5 | 1.1557 | 0.01118 | -0.0263 | 103.3721
9 | 1.2038 | 0.01175 | -0.0245 | 102.4511
9.5 | 1.2516 | 0.01228 | -0.0226 | 101.9218
10 | 1.2946 | 0.01314 | -0.0203 | 98.5236
10.5 | 1.3308 | 0.01394 | -0.0167 | 95.4663
11 | 1.353 | 0.01509 | -0.0115 | 89.662
11.5 | 1.3779 | 0.01657 | -0.0076 | 83.1563
12 | 1.4052 | 0.01819 | -0.0044 | 77.2512
12.5 | 1.4297 | 0.02019 | -0.0015 | 70.8123
13 | 1.4506 | 0.02262 | 0.0012 | 64.1291
13.5 | 1.4729 | 0.02514 | 0.0034 | 58.5879
14 | 1.4898 | 0.02824 | 0.0054 | 52.755
14.5 | 1.5019 | 0.03189 | 0.0071 | 47.0963
15 | 1.5157 | 0.03562 | 0.0083 | 42.5519
15.5 | 1.525 | 0.04006 | 0.0091 | 38.0679
16 | 1.5281 | 0.0454 | 0.0093 | 33.6586
16.5 | 1.5329 | 0.05092 | 0.0089 | 30.1041
17 | 1.5314 | 0.05743 | 0.0078 | 26.6655
17.5 | 1.5286 | 0.06447 | 0.006 | 23.7103
18 | 1.5182 | 0.07282 | 0.0033 | 20.8487
18.5 | 1.5036 | 0.08224 | -0.0005 | 18.2831
19 | 1.4859 | 0.09257 | -0.0052 | 16.0516
19.5 | 1.4592 | 0.10474 | -0.0115 | 13.9316
20 | 1.4307 | 0.11786 | -0.0189 | 12.139

## 71. Re 4M Mach 0.50 (1)
BIGFOIL.COM POLAR EXPORT
NACA63-314 a=0.0
NACA63-314 a=0.0 |  |  |  | Cl Max: | 1.174 | at alpha= | 20 | deg
JavaFoil+Calcfoil stall+Eppler ext transition |  |  |  | L/D Max: | 111.226 | at alpha= | 5 | deg
Re: | 4000000 |  |  | Cd Min: | 0.00552 | at alpha= | -0.5 | deg
Mach: | 0.5 |  |  | Cl=0 at alpha= | -1.4786 | deg
|  |  |  | @ Cl=0.1, Cd= | 0.0055253
|  |  |  | @ Cl=0.4, Cd= | 0.0057943
|  |  |  | @ Cl=0.6, Cd= | 0.0062062
alpha (deg) | Cl | Cd | Cm | Cl/Cd
-20 | -1.025 | 0.16395 | -0.003 | -6.25
-19.5 | -0.996 | 0.15796 | -0.003 | -6.303
-19 | -0.968 | 0.1524 | -0.003 | -6.355
-18.5 | -0.941 | 0.14775 | -0.004 | -6.372
-18 | -0.916 | 0.14575 | -0.004 | -6.287
-17.5 | -0.888 | 0.13882 | -0.004 | -6.396
-17 | -0.859 | 0.13673 | -0.004 | -6.28
-16.5 | -0.831 | 0.12997 | -0.004 | -6.396
-16 | -0.804 | 0.12765 | -0.005 | -6.3
-15.5 | -0.778 | 0.12427 | -0.005 | -6.261
-15 | -0.749 | 0.11446 | -0.005 | -6.548
-14.5 | -0.721 | 0.10998 | -0.005 | -6.556
-14 | -0.694 | 0.10648 | -0.005 | -6.516
-13.5 | -0.667 | 0.10305 | -0.006 | -6.469
-13 | -0.639 | 0.09974 | -0.006 | -6.41
-12.5 | -0.611 | 0.09852 | -0.006 | -6.203
-12 | -0.584 | 0.08777 | -0.006 | -6.648
-11.5 | -0.557 | 0.07965 | -0.006 | -6.987
-11 | -0.529 | 0.07185 | -0.007 | -7.366
-10.5 | -0.502 | 0.06693 | -0.007 | -7.499
-10 | -0.473 | 0.07608 | -0.007 | -6.215
-9.5 | -0.446 | 0.06643 | -0.007 | -6.707
-9 | -0.418 | 0.0591 | -0.007 | -7.075
-8.5 | -0.392 | 0.05438 | -0.008 | -7.201
-8 | -0.362 | 0.05528 | -0.008 | -6.557
-7.5 | -0.652 | 0.01238 | -0.017 | -52.608
-7 | -0.667 | 0.01093 | -0.018 | -61.009
-6.5 | -0.636 | 0.01023 | -0.018 | -62.212
-6 | -0.591 | 0.00964 | -0.019 | -61.25
-5.5 | -0.535 | 0.00915 | -0.019 | -58.417
-5 | -0.475 | 0.00883 | -0.02 | -53.768
-4.5 | -0.411 | 0.00851 | -0.021 | -48.344
-4 | -0.346 | 0.00821 | -0.021 | -42.145
-3.5 | -0.279 | 0.00792 | -0.022 | -35.199
-3 | -0.211 | 0.00775 | -0.022 | -27.207
-2.5 | -0.142 | 0.00754 | -0.023 | -18.858
-2 | -0.073 | 0.00556 | -0.024 | -13.098
-1.5 | -0.003 | 0.00553 | -0.024 | -0.583
-1 | 0.067 | 0.00553 | -0.025 | 12.049
-0.5 | 0.137 | 0.00552 | -0.025 | 24.748
0 | 0.206 | 0.00558 | -0.026 | 36.982
0.5 | 0.276 | 0.00563 | -0.027 | 48.948
1 | 0.345 | 0.0057 | -0.027 | 60.581
1.5 | 0.415 | 0.00582 | -0.028 | 71.23
2 | 0.484 | 0.0059 | -0.028 | 82.004
2.5 | 0.553 | 0.00607 | -0.029 | 91.2
3 | 0.622 | 0.00627 | -0.03 | 99.221
3.5 | 0.691 | 0.0066 | -0.03 | 104.732
4 | 0.759 | 0.00713 | -0.031 | 106.473
4.5 | 0.826 | 0.00772 | -0.031 | 107.033
5 | 0.887 | 0.00798 | -0.032 | 111.226
5.5 | 0.943 | 0.00939 | -0.032 | 100.36
6 | 0.996 | 0.01089 | -0.033 | 91.474
6.5 | 1.042 | 0.01336 | -0.033 | 78.011
7 | 1.086 | 0.01458 | -0.033 | 74.51
7.5 | 1.122 | 0.01582 | -0.034 | 70.916
8 | 1.144 | 0.01733 | -0.034 | 65.982
8.5 | 1.143 | 0.01925 | -0.035 | 59.369
9 | 1.08 | 0.02189 | -0.035 | 49.347
9.5 | 0.709 | 0.02503 | -0.035 | 28.343
10 | 0.632 | 0.07199 | -0.018 | 8.775
10.5 | 0.764 | 0.02968 | -0.036 | 25.752
11 | 0.687 | 0.07753 | -0.02 | 8.867
11.5 | 0.713 | 0.08805 | -0.019 | 8.096
12 | 0.74 | 0.08369 | -0.02 | 8.847
12.5 | 0.767 | 0.09473 | -0.02 | 8.095
13 | 0.797 | 0.10237 | -0.022 | 7.783
13.5 | 0.821 | 0.10581 | -0.021 | 7.756
14 | 0.85 | 0.10939 | -0.023 | 7.767
14.5 | 0.882 | 0.11601 | -0.026 | 7.6
15 | 0.903 | 0.11634 | -0.024 | 7.759
15.5 | 0.934 | 0.12215 | -0.026 | 7.646
16 | 0.964 | 0.13008 | -0.027 | 7.41
16.5 | 0.985 | 0.13087 | -0.026 | 7.524
17 | 1.014 | 0.1359 | -0.027 | 7.461
17.5 | 1.05 | 0.13695 | -0.03 | 7.666
18 | 1.066 | 0.14358 | -0.028 | 7.426
18.5 | 1.093 | 0.15022 | -0.029 | 7.277
19 | 1.124 | 0.15376 | -0.03 | 7.31
19.5 | 1.161 | 0.1564 | -0.033 | 7.424
20 | 1.174 | 0.16453 | -0.031 | 7.138

## 72. Re 4M Mach 0.50 (2)
BIGFOIL.COM POLAR EXPORT
NACA63-314 a=0.0
NACA63-314 a=0.0 |  |  |  | Cl Max: | 1.3131 | at alpha= | 10.5 | deg
XFOIL ncrit=9 |  |  |  | L/D Max: | 134.653 | at alpha= | 4 | deg
Re: | 4000000 |  |  | Cd Min: | 0.13616 | at alpha= | 15.5 | deg
Mach: | 0.5 |  |  | Cl=0 at alpha= | -1.5371 | deg
|  |  |  | @ Cl=0.1, Cd= | 0.0048622
|  |  |  | @ Cl=0.4, Cd= | 0.0047719
|  |  |  | @ Cl=0.6, Cd= | 0.0050883
alpha (deg) | Cl | Cd | Cm | Cl/Cd
-13 | -0.5657 | 0.13115 | 0.0012 | -4.3134
-12.5 | -0.5745 | 0.11775 | -0.0068 | -4.879
-12 | -0.5813 | 0.10566 | -0.0146 | -5.5016
-11.5 | -0.5919 | 0.09357 | -0.0225 | -6.3257
-11 | -0.6104 | 0.0806 | -0.0313 | -7.5732
-10.5 | -0.6404 | 0.064 | -0.0436 | -10.0062
-10 | -0.6718 | 0.05076 | -0.054 | -13.2348
-9.5 | -0.7104 | 0.0402 | -0.0603 | -17.6716
-9 | -0.7461 | 0.03228 | -0.0612 | -23.1134
-8.5 | -0.7888 | 0.02574 | -0.056 | -30.6449
-8 | -0.8204 | 0.01893 | -0.0474 | -43.3386
-7.5 | -0.7923 | 0.01474 | -0.0419 | -53.7517
-7 | -0.7429 | 0.01223 | -0.0374 | -60.7441
-6.5 | -0.6834 | 0.01065 | -0.0339 | -64.169
-6 | -0.6171 | 0.0097 | -0.0315 | -63.6186
-5.5 | -0.55 | 0.00887 | -0.0297 | -62.0068
-5 | -0.4799 | 0.00838 | -0.0285 | -57.2673
-4.5 | -0.4095 | 0.00799 | -0.0277 | -51.2516
-4 | -0.3395 | 0.00759 | -0.0272 | -44.7299
-3.5 | -0.269 | 0.00734 | -0.027 | -36.6485
-3 | -0.1989 | 0.00709 | -0.027 | -28.0536
-2.5 | -0.1292 | 0.00681 | -0.0271 | -18.9721
-2 | -0.0611 | 0.00635 | -0.0273 | -9.622
-1.5 | 0.0049 | 0.00555 | -0.0277 | 0.88288
-1 | 0.0722 | 0.00493 | -0.0281 | 14.645
-0.5 | 0.1419 | 0.00476 | -0.0288 | 29.8109
0 | 0.2117 | 0.00466 | -0.0294 | 45.4292
0.5 | 0.2823 | 0.00466 | -0.0301 | 60.5794
1 | 0.3531 | 0.00471 | -0.0309 | 74.9682
2.5 | 0.5654 | 0.00499 | -0.0327 | 113.3066
3 | 0.6358 | 0.00519 | -0.0331 | 122.5048
3.5 | 0.706 | 0.00543 | -0.0333 | 130.0184
4 | 0.7756 | 0.00576 | -0.0333 | 134.6528
4.5 | 0.8394 | 0.0066 | -0.0326 | 127.1818
5 | 0.9019 | 0.00747 | -0.0314 | 120.7363
5.5 | 0.9618 | 0.00842 | -0.0297 | 114.228
6 | 1.0181 | 0.00945 | -0.0272 | 107.7354
6.5 | 1.0686 | 0.01059 | -0.0238 | 100.9065
7 | 1.1185 | 0.01155 | -0.0198 | 96.8398
7.5 | 1.1551 | 0.0125 | -0.0137 | 92.408
8 | 1.1823 | 0.01389 | -0.0072 | 85.1188
8.5 | 1.2094 | 0.01563 | -0.0013 | 77.3768
9.5 | 1.2767 | 0.02051 | 0.0059 | 62.2477
10 | 1.298 | 0.02395 | 0.0098 | 54.1962
10.5 | 1.3131 | 0.02806 | 0.0133 | 46.7962
11 | 1.3112 | 0.03365 | 0.0162 | 38.9658
11.5 | 1.2947 | 0.04087 | 0.0177 | 31.6785
12 | 1.2728 | 0.04924 | 0.0176 | 25.8489
12.5 | 1.2472 | 0.05869 | 0.0158 | 21.2506
13 | 1.2192 | 0.06932 | 0.0123 | 17.588
13.5 | 1.1893 | 0.08109 | 0.0069 | 14.6664
14 | 1.1554 | 0.09446 | -0.0006 | 12.2316
14.5 | 1.1287 | 0.10785 | -0.0087 | 10.4655
15 | 1.1025 | 0.12198 | -0.0177 | 9.0384
15.5 | 1.0804 | 0.13616 | -0.0271 | 7.9348

## 73. Re 5M Mach 0.00 (1)
BIGFOIL.COM POLAR EXPORT
NACA63-314 a=0.0
NACA63-314 a=0.0 |  |  |  | Cl Max: | 1.309 | at alpha= | 12.5 | deg
JavaFoil+Calcfoil stall+Eppler ext transition |  |  |  | L/D Max: | 112.685 | at alpha= | 5.5 | deg
Re: | 5000000 |  |  | Cd Min: | 0.00523 | at alpha= | -0.5 | deg
Mach: | 0 |  |  | Cl=0 at alpha= | -1.4754 | deg
|  |  |  | @ Cl=0.1, Cd= | 0.005233
|  |  |  | @ Cl=0.4, Cd= | 0.00544
|  |  |  | @ Cl=0.6, Cd= | 0.00589
alpha (deg) | Cl | Cd | Cm | Cl/Cd
-17.5 | -0.729 | 0.13311 | -0.003 | -5.477
-17 | -0.75 | 0.12623 | -0.004 | -5.943
-16.5 | -0.77 | 0.11793 | -0.004 | -6.532
-16 | -0.79 | 0.10953 | -0.004 | -7.214
-15.5 | -0.807 | 0.10275 | -0.005 | -7.852
-15 | -0.824 | 0.09436 | -0.005 | -8.729
-14.5 | -0.839 | 0.08569 | -0.006 | -9.793
-14 | -0.863 | 0.07015 | -0.006 | -12.302
-13.5 | -0.91 | 0.04467 | -0.008 | -20.367
-13 | -0.972 | 0.02179 | -0.009 | -44.594
-12.5 | -0.984 | 0.01697 | -0.01 | -58.016
-12 | -0.981 | 0.01493 | -0.01 | -65.688
-11.5 | -0.972 | 0.01342 | -0.011 | -72.409
-11 | -0.956 | 0.01233 | -0.011 | -77.548
-10.5 | -0.935 | 0.01108 | -0.012 | -84.41
-10 | -0.906 | 0.01073 | -0.013 | -84.42
-9.5 | -0.868 | 0.01019 | -0.013 | -85.223
-9 | -0.828 | 0.00979 | -0.013 | -84.587
-8.5 | -0.785 | 0.00949 | -0.014 | -82.673
-8 | -0.739 | 0.0091 | -0.014 | -81.145
-7.5 | -0.69 | 0.00884 | -0.015 | -78.095
-7 | -0.639 | 0.00858 | -0.015 | -74.516
-6.5 | -0.587 | 0.00832 | -0.016 | -70.51
-6 | -0.532 | 0.0081 | -0.016 | -65.697
-5.5 | -0.476 | 0.00791 | -0.017 | -60.176
-5 | -0.419 | 0.00767 | -0.017 | -54.58
-4.5 | -0.361 | 0.00749 | -0.018 | -48.177
-4 | -0.302 | 0.00736 | -0.018 | -41.058
-3.5 | -0.243 | 0.00718 | -0.019 | -33.83
-3 | -0.183 | 0.00706 | -0.019 | -25.959
-2.5 | -0.123 | 0.0053 | -0.02 | -23.261
-2 | -0.063 | 0.00527 | -0.02 | -11.996
-1.5 | -0.003 | 0.00525 | -0.021 | -0.532
-1 | 0.058 | 0.00524 | -0.021 | 11.025
-0.5 | 0.118 | 0.00523 | -0.022 | 22.611
0 | 0.179 | 0.00527 | -0.022 | 33.956
0.5 | 0.239 | 0.00528 | -0.023 | 45.288
1 | 0.299 | 0.00533 | -0.023 | 56.131
1.5 | 0.36 | 0.0054 | -0.024 | 66.597
2 | 0.42 | 0.00546 | -0.025 | 76.83
2.5 | 0.48 | 0.00558 | -0.025 | 85.932
3 | 0.54 | 0.00569 | -0.026 | 94.856
3.5 | 0.6 | 0.00589 | -0.026 | 101.762
4 | 0.659 | 0.00624 | -0.027 | 105.658
4.5 | 0.718 | 0.00656 | -0.027 | 109.412
5 | 0.776 | 0.00692 | -0.028 | 112.153
5.5 | 0.834 | 0.0074 | -0.028 | 112.685
6 | 0.89 | 0.00813 | -0.029 | 109.498
6.5 | 0.946 | 0.00884 | -0.029 | 106.985
7 | 0.999 | 0.00967 | -0.03 | 103.352
7.5 | 1.039 | 0.0108 | -0.03 | 96.174
8 | 1.085 | 0.01141 | -0.03 | 95.053
8.5 | 1.128 | 0.01202 | -0.031 | 93.847
9 | 1.168 | 0.01269 | -0.031 | 92.021
9.5 | 1.203 | 0.0135 | -0.032 | 89.114
10 | 1.234 | 0.01436 | -0.032 | 85.924
10.5 | 1.26 | 0.01534 | -0.033 | 82.126
11 | 1.282 | 0.01635 | -0.033 | 78.429
11.5 | 1.299 | 0.01749 | -0.033 | 74.309
12 | 1.307 | 0.01884 | -0.034 | 69.386
12.5 | 1.309 | 0.02019 | -0.034 | 64.837
13 | 1.305 | 0.02183 | -0.034 | 59.792
13.5 | 1.295 | 0.02372 | -0.035 | 54.591
14 | 1.279 | 0.02585 | -0.035 | 49.497
14.5 | 1.258 | 0.02824 | -0.035 | 44.556
15 | 1.233 | 0.03118 | -0.035 | 39.533
15.5 | 1.204 | 0.03407 | -0.036 | 35.333
16 | 1.166 | 0.03982 | -0.036 | 29.284
16.5 | 1.131 | 0.04372 | -0.036 | 25.864
17 | 1.091 | 0.04933 | -0.036 | 22.113
17.5 | 1.049 | 0.05609 | -0.036 | 18.698

## 74. Re 5M Mach 0.00 (2)
BIGFOIL.COM POLAR EXPORT
NACA63-314 a=0.0
NACA63-314 a=0.0 |  |  |  | Cl Max: | 1.6433 | at alpha= | 19 | deg
XFOIL ncrit=9 |  |  |  | L/D Max: | 126.02 | at alpha= | 4 | deg
Re: | 5000000 |  |  | Cd Min: | 0.06771 | at alpha= | 20 | deg
Mach: | 0 |  |  | Cl=0 at alpha= | -1.5097 | deg
|  |  |  | @ Cl=0.1, Cd= | 0.0044773
|  |  |  | @ Cl=0.4, Cd= | 0.0043756
|  |  |  | @ Cl=0.6, Cd= | 0.0048757
alpha (deg) | Cl | Cd | Cm | Cl/Cd
-20 | -1.5868 | 0.0419 | -0.0462 | -37.8711
-19.5 | -1.5901 | 0.0366 | -0.047 | -43.4454
-19 | -1.5906 | 0.032 | -0.0469 | -49.7062
-18.5 | -1.5825 | 0.0285 | -0.0461 | -55.5263
-18 | -1.5704 | 0.0256 | -0.0446 | -61.3438
-17.5 | -1.5537 | 0.0233 | -0.0427 | -66.6824
-17 | -1.5344 | 0.0214 | -0.0403 | -71.7009
-16.5 | -1.5136 | 0.01982 | -0.0375 | -76.3673
-16 | -1.4913 | 0.01859 | -0.034 | -80.2205
-15 | -1.4419 | 0.01656 | -0.0259 | -87.0713
-14.5 | -1.4042 | 0.01567 | -0.0237 | -89.6107
-14 | -1.3616 | 0.0149 | -0.0222 | -91.3826
-13.5 | -1.316 | 0.01421 | -0.0211 | -92.6108
-13 | -1.2684 | 0.01359 | -0.0202 | -93.3333
-12.5 | -1.2194 | 0.01302 | -0.0196 | -93.6559
-12 | -1.1691 | 0.01249 | -0.019 | -93.6029
-11.5 | -1.1198 | 0.01174 | -0.0184 | -95.3833
-11 | -1.068 | 0.01121 | -0.0181 | -95.2721
-10.5 | -1.0148 | 0.01079 | -0.0179 | -94.05
-10 | -0.9609 | 0.01041 | -0.0178 | -92.3055
-9.5 | -0.9064 | 0.01004 | -0.0178 | -90.2789
-9 | -0.8529 | 0.00949 | -0.0177 | -89.8736
-8.5 | -0.7982 | 0.00908 | -0.0177 | -87.9075
-8 | -0.7425 | 0.00875 | -0.0179 | -84.8571
-7.5 | -0.6863 | 0.00846 | -0.0181 | -81.1229
-7 | -0.6297 | 0.00821 | -0.0184 | -76.6991
-6.5 | -0.5737 | 0.00784 | -0.0185 | -73.176
-6 | -0.5168 | 0.00758 | -0.0189 | -68.1794
-5 | -0.402 | 0.00714 | -0.0196 | -56.3025
-4 | -0.2865 | 0.00674 | -0.0205 | -42.5074
-3.5 | -0.2285 | 0.00655 | -0.021 | -34.8855
-3 | -0.1706 | 0.00635 | -0.0215 | -26.8661
-2.5 | -0.113 | 0.00605 | -0.022 | -18.6777
-2 | -0.0556 | 0.00564 | -0.0225 | -9.8582
-1.5 | 0.0011 | 0.00508 | -0.0231 | 0.21654
-1 | 0.0584 | 0.00462 | -0.0237 | 12.6407
-0.5 | 0.1167 | 0.00442 | -0.0243 | 26.4027
0 | 0.1753 | 0.00431 | -0.025 | 40.6729
0.5 | 0.2339 | 0.00424 | -0.0256 | 55.1651
1 | 0.2929 | 0.00426 | -0.0263 | 68.7559
1.5 | 0.3518 | 0.00431 | -0.027 | 81.6241
2 | 0.4106 | 0.00439 | -0.0277 | 93.5308
2.5 | 0.4692 | 0.00449 | -0.0283 | 104.4989
3 | 0.5275 | 0.00464 | -0.0289 | 113.6853
3.5 | 0.5856 | 0.0048 | -0.0296 | 122
4 | 0.6427 | 0.0051 | -0.0301 | 126.0196
4.5 | 0.697 | 0.00577 | -0.0304 | 120.7972
5 | 0.7522 | 0.00626 | -0.0307 | 120.1597
5.5 | 0.8062 | 0.00684 | -0.0308 | 117.8655
6 | 0.8596 | 0.00744 | -0.0309 | 115.5376
6.5 | 0.9127 | 0.00801 | -0.0309 | 113.9451
7 | 0.9651 | 0.00858 | -0.0308 | 112.4825
7.5 | 1.0166 | 0.00917 | -0.0306 | 110.8615
8 | 1.0682 | 0.00968 | -0.0303 | 110.3512
8.5 | 1.1194 | 0.01014 | -0.03 | 110.3945
9 | 1.1699 | 0.01057 | -0.0295 | 110.6812
9.5 | 1.2176 | 0.01106 | -0.0286 | 110.0904
10 | 1.2644 | 0.01149 | -0.0276 | 110.0435
10.5 | 1.3112 | 0.0121 | -0.0267 | 108.3636
11 | 1.3557 | 0.01276 | -0.0256 | 106.2461
11.5 | 1.3958 | 0.01354 | -0.0237 | 103.0871
12 | 1.431 | 0.01425 | -0.0211 | 100.4211
12.5 | 1.4523 | 0.01517 | -0.0163 | 95.735
13 | 1.4736 | 0.01648 | -0.0125 | 89.4175
13.5 | 1.4972 | 0.01794 | -0.0096 | 83.456
14 | 1.5219 | 0.01952 | -0.0072 | 77.9662
14.5 | 1.5444 | 0.02139 | -0.0051 | 72.202
15 | 1.5637 | 0.02363 | -0.003 | 66.1744
15.5 | 1.5791 | 0.02631 | -0.0012 | 60.019
16 | 1.597 | 0.02896 | 0.0002 | 55.145
16.5 | 1.612 | 0.03201 | 0.0013 | 50.3593
17 | 1.6216 | 0.03567 | 0.0021 | 45.4612
17.5 | 1.6296 | 0.03976 | 0.0026 | 40.9859
18 | 1.6353 | 0.04436 | 0.0025 | 36.8643
18.5 | 1.6408 | 0.04921 | 0.0021 | 33.3428
19 | 1.6433 | 0.05469 | 0.0011 | 30.0475
19.5 | 1.6422 | 0.06082 | -0.0004 | 27.001
20 | 1.6378 | 0.06771 | -0.0024 | 24.1885

## 75. Re 5M Mach 0.10 (1)
BIGFOIL.COM POLAR EXPORT
NACA63-314 a=0.0
NACA63-314 a=0.0 |  |  |  | Cl Max: | 1.302 | at alpha= | 12 | deg
JavaFoil+Calcfoil stall+Eppler ext transition |  |  |  | L/D Max: | 112.806 | at alpha= | 5.5 | deg
Re: | 5000000 |  |  | Cd Min: | 0.00523 | at alpha= | -0.5 | deg
Mach: | 0.1 |  |  | Cl=0 at alpha= | -1.4754 | deg
|  |  |  | @ Cl=0.1, Cd= | 0.0052331
|  |  |  | @ Cl=0.4, Cd= | 0.0054384
|  |  |  | @ Cl=0.6, Cd= | 0.0059275
alpha (deg) | Cl | Cd | Cm | Cl/Cd
-17 | -0.71 | 0.12783 | -0.003 | -5.551
-16.5 | -0.734 | 0.12092 | -0.004 | -6.066
-16 | -0.758 | 0.11026 | -0.004 | -6.871
-15.5 | -0.777 | 0.10595 | -0.004 | -7.329
-15 | -0.796 | 0.0979 | -0.005 | -8.133
-14.5 | -0.814 | 0.0896 | -0.005 | -9.079
-14 | -0.831 | 0.08014 | -0.006 | -10.369
-13.5 | -0.845 | 0.07169 | -0.007 | -11.785
-13 | -0.918 | 0.03453 | -0.009 | -26.588
-12.5 | -0.969 | 0.01813 | -0.01 | -53.454
-12 | -0.97 | 0.01555 | -0.01 | -62.357
-11.5 | -0.964 | 0.01387 | -0.011 | -69.46
-11 | -0.95 | 0.01271 | -0.011 | -74.734
-10.5 | -0.931 | 0.0108 | -0.012 | -86.234
-10 | -0.905 | 0.01086 | -0.013 | -83.334
-9.5 | -0.869 | 0.01031 | -0.013 | -84.261
-9 | -0.829 | 0.00992 | -0.013 | -83.609
-8.5 | -0.786 | 0.00953 | -0.014 | -82.522
-8 | -0.741 | 0.00921 | -0.014 | -80.446
-7.5 | -0.692 | 0.00888 | -0.015 | -77.937
-7 | -0.642 | 0.0086 | -0.015 | -74.598
-6.5 | -0.589 | 0.00835 | -0.016 | -70.526
-6 | -0.534 | 0.00812 | -0.016 | -65.843
-5.5 | -0.478 | 0.00792 | -0.017 | -60.37
-5 | -0.421 | 0.0077 | -0.017 | -54.606
-4.5 | -0.362 | 0.00749 | -0.018 | -48.365
-4 | -0.304 | 0.00736 | -0.018 | -41.222
-3.5 | -0.244 | 0.00719 | -0.019 | -33.972
-3 | -0.184 | 0.00707 | -0.019 | -26.073
-2.5 | -0.124 | 0.0053 | -0.02 | -23.38
-2 | -0.063 | 0.00527 | -0.02 | -12.048
-1.5 | -0.003 | 0.00526 | -0.021 | -0.535
-1 | 0.058 | 0.00524 | -0.021 | 11.083
-0.5 | 0.119 | 0.00523 | -0.022 | 22.728
0 | 0.18 | 0.00527 | -0.023 | 34.105
0.5 | 0.24 | 0.00528 | -0.023 | 45.474
1 | 0.301 | 0.00534 | -0.024 | 56.337
1.5 | 0.361 | 0.0054 | -0.024 | 66.901
2 | 0.422 | 0.00546 | -0.025 | 77.211
2.5 | 0.482 | 0.00558 | -0.025 | 86.366
3 | 0.543 | 0.00569 | -0.026 | 95.358
3.5 | 0.603 | 0.00594 | -0.026 | 101.48
4 | 0.662 | 0.00625 | -0.027 | 106.057
4.5 | 0.722 | 0.00659 | -0.027 | 109.536
5 | 0.78 | 0.00694 | -0.028 | 112.38
5.5 | 0.838 | 0.00743 | -0.028 | 112.806
6 | 0.895 | 0.0082 | -0.029 | 109.171
6.5 | 0.95 | 0.00898 | -0.029 | 105.771
7 | 0.995 | 0.0103 | -0.03 | 96.675
7.5 | 1.043 | 0.01087 | -0.03 | 95.9
8 | 1.088 | 0.01152 | -0.031 | 94.437
8.5 | 1.132 | 0.01215 | -0.031 | 93.149
9 | 1.171 | 0.01284 | -0.031 | 91.173
9.5 | 1.205 | 0.01367 | -0.032 | 88.159
10 | 1.235 | 0.01456 | -0.032 | 84.819
10.5 | 1.26 | 0.01558 | -0.033 | 80.892
11 | 1.281 | 0.01663 | -0.033 | 77.042
11.5 | 1.296 | 0.0178 | -0.033 | 72.82
12 | 1.302 | 0.01913 | -0.034 | 68.047
12.5 | 1.3 | 0.02062 | -0.034 | 63.059
13 | 1.293 | 0.02238 | -0.034 | 57.778
13.5 | 1.278 | 0.02454 | -0.035 | 52.102
14 | 1.258 | 0.0269 | -0.035 | 46.773
14.5 | 1.233 | 0.0292 | -0.035 | 42.236
15 | 1.203 | 0.0324 | -0.036 | 37.12
15.5 | 1.166 | 0.03682 | -0.036 | 31.663
16 | 1.124 | 0.04222 | -0.036 | 26.626
16.5 | 1.083 | 0.04681 | -0.036 | 23.14
17 | 1.037 | 0.05352 | -0.036 | 19.382

## 76. Re 5M Mach 0.10 (2)
BIGFOIL.COM POLAR EXPORT
NACA63-314 a=0.0
NACA63-314 a=0.0 |  |  |  | Cl Max: | 1.6296 | at alpha= | 18.5 | deg
XFOIL ncrit=9 |  |  |  | L/D Max: | 126.328 | at alpha= | 4 | deg
Re: | 5000000 |  |  | Cd Min: | 0.07396 | at alpha= | 20 | deg
Mach: | 0.1 |  |  | Cl=0 at alpha= | -1.5113 | deg
|  |  |  | @ Cl=0.1, Cd= | 0.0044896
|  |  |  | @ Cl=0.4, Cd= | 0.0043821
|  |  |  | @ Cl=0.6, Cd= | 0.0048673
alpha (deg) | Cl | Cd | Cm | Cl/Cd
-20 | -1.5565 | 0.04811 | -0.0469 | -32.3529
-19.5 | -1.5599 | 0.04213 | -0.0487 | -37.0259
-19 | -1.563 | 0.03672 | -0.0496 | -42.5654
-18.5 | -1.5637 | 0.03199 | -0.0495 | -48.8809
-18 | -1.5588 | 0.02816 | -0.0484 | -55.3551
-17.5 | -1.5458 | 0.02528 | -0.0468 | -61.1472
-17 | -1.5298 | 0.02289 | -0.0446 | -66.8327
-16.5 | -1.5105 | 0.02096 | -0.0419 | -72.0658
-16 | -1.4887 | 0.01946 | -0.0387 | -76.5005
-15 | -1.4446 | 0.01738 | -0.0297 | -83.1185
-14.5 | -1.4112 | 0.01626 | -0.0267 | -86.7897
-14 | -1.3703 | 0.01536 | -0.0248 | -89.2122
-13.5 | -1.3253 | 0.01459 | -0.0233 | -90.8362
-13 | -1.2779 | 0.01391 | -0.0222 | -91.8692
-12.5 | -1.2287 | 0.01329 | -0.0213 | -92.453
-12 | -1.1782 | 0.01271 | -0.0205 | -92.6987
-11.5 | -1.1279 | 0.01202 | -0.0198 | -93.8353
-11 | -1.0762 | 0.01139 | -0.0192 | -94.4864
-10.5 | -1.0226 | 0.01094 | -0.0189 | -93.4735
-10 | -0.9683 | 0.01052 | -0.0187 | -92.0437
-9.5 | -0.9133 | 0.01014 | -0.0186 | -90.069
-9 | -0.8589 | 0.00963 | -0.0184 | -89.19
-8.5 | -0.8039 | 0.00916 | -0.0183 | -87.762
-8 | -0.7478 | 0.00881 | -0.0184 | -84.8808
-7.5 | -0.6912 | 0.00851 | -0.0185 | -81.2221
-7 | -0.6341 | 0.00825 | -0.0187 | -76.8606
-6.5 | -0.5775 | 0.00788 | -0.0189 | -73.2868
-6 | -0.5202 | 0.00761 | -0.0192 | -68.3574
-5.5 | -0.4624 | 0.00739 | -0.0195 | -62.571
-5 | -0.4045 | 0.00716 | -0.0199 | -56.4944
-4.5 | -0.3465 | 0.00695 | -0.0203 | -49.8561
-4 | -0.2882 | 0.00677 | -0.0207 | -42.5702
-3.5 | -0.2298 | 0.00657 | -0.0212 | -34.9772
-3 | -0.1715 | 0.00637 | -0.0217 | -26.9231
-2.5 | -0.1135 | 0.00607 | -0.0221 | -18.6985
-1.5 | 0.0013 | 0.0051 | -0.0232 | 0.2549
-1 | 0.0588 | 0.00463 | -0.0238 | 12.6998
-0.5 | 0.1175 | 0.00443 | -0.0245 | 26.5237
0 | 0.1765 | 0.00432 | -0.0251 | 40.8565
0.5 | 0.2354 | 0.00424 | -0.0258 | 55.5189
1 | 0.2948 | 0.00427 | -0.0265 | 69.0398
1.5 | 0.3541 | 0.00432 | -0.0271 | 81.9676
2 | 0.4132 | 0.0044 | -0.0278 | 93.9091
2.5 | 0.4722 | 0.0045 | -0.0285 | 104.9333
3 | 0.5309 | 0.00465 | -0.0291 | 114.172
3.5 | 0.5894 | 0.00481 | -0.0297 | 122.5364
4 | 0.6468 | 0.00512 | -0.0302 | 126.3281
4.5 | 0.7016 | 0.00579 | -0.0305 | 121.1744
5 | 0.7569 | 0.00631 | -0.0307 | 119.9525
5.5 | 0.8114 | 0.00688 | -0.0309 | 117.936
6 | 0.865 | 0.0075 | -0.0309 | 115.3333
6.5 | 0.9185 | 0.00806 | -0.0309 | 113.9578
7 | 0.9709 | 0.00867 | -0.0307 | 111.9839
7.5 | 1.0227 | 0.00926 | -0.0303 | 110.4428
8 | 1.0748 | 0.00976 | -0.03 | 110.123
8.5 | 1.1262 | 0.01025 | -0.0296 | 109.8732
9 | 1.1768 | 0.01069 | -0.0291 | 110.0842
9.5 | 1.2249 | 0.01117 | -0.0281 | 109.6598
10 | 1.2714 | 0.01165 | -0.0268 | 109.133
10.5 | 1.3183 | 0.01226 | -0.0258 | 107.5285
11 | 1.3617 | 0.01297 | -0.0243 | 104.9884
11.5 | 1.4013 | 0.01375 | -0.0223 | 101.9127
12 | 1.4286 | 0.01453 | -0.018 | 98.3207
12.5 | 1.4511 | 0.01562 | -0.0138 | 92.9001
13 | 1.4724 | 0.0171 | -0.0102 | 86.1053
13.5 | 1.4979 | 0.0186 | -0.0076 | 80.5323
14 | 1.5217 | 0.02037 | -0.0052 | 74.703
14.5 | 1.543 | 0.02245 | -0.003 | 68.7305
15 | 1.5602 | 0.02499 | -0.0009 | 62.433
15.5 | 1.5774 | 0.02769 | 0.0007 | 56.9664
16 | 1.5936 | 0.03064 | 0.002 | 52.0104
16.5 | 1.6064 | 0.034 | 0.003 | 47.2471
17 | 1.6119 | 0.03829 | 0.0038 | 42.0972
17.5 | 1.6196 | 0.04268 | 0.0039 | 37.9475
18 | 1.6258 | 0.04747 | 0.0037 | 34.249
18.5 | 1.6296 | 0.05278 | 0.0029 | 30.8753
19 | 1.6277 | 0.05902 | 0.0016 | 27.5788
19.5 | 1.6215 | 0.06615 | -0.0005 | 24.5125
20 | 1.6127 | 0.07396 | -0.0032 | 21.805

## 77. Re 5M Mach 0.25 (1)
BIGFOIL.COM POLAR EXPORT
NACA63-314 a=0.0
NACA63-314 a=0.0 |  |  |  | Cl Max: | 1.263 | at alpha= | 11.5 | deg
JavaFoil+Calcfoil stall+Eppler ext transition |  |  |  | L/D Max: | 111.772 | at alpha= | 5 | deg
Re: | 5000000 |  |  | Cd Min: | 0.00525 | at alpha= | -1 | deg
Mach: | 0.25 |  |  | Cl=0 at alpha= | -1.4762 | deg
|  |  |  | @ Cl=0.1, Cd= | 0.0052629
|  |  |  | @ Cl=0.4, Cd= | 0.0054874
|  |  |  | @ Cl=0.6, Cd= | 0.0059487
alpha (deg) | Cl | Cd | Cm | Cl/Cd
-16 | -0.461 | 0.13767 | -0.004 | -3.345
-15.5 | -0.519 | 0.12674 | -0.004 | -4.091
-15 | -0.572 | 0.11666 | -0.004 | -4.901
-14.5 | -0.621 | 0.10598 | -0.004 | -5.857
-14 | -0.664 | 0.09741 | -0.005 | -6.813
-13.5 | -0.7 | 0.09219 | -0.005 | -7.59
-13 | -0.731 | 0.08363 | -0.006 | -8.74
-12.5 | -0.752 | 0.07755 | -0.006 | -9.695
-12 | -0.765 | 0.0704 | -0.007 | -10.872
-11.5 | -0.887 | 0.01921 | -0.011 | -46.187
-11 | -0.902 | 0.01511 | -0.012 | -59.718
-10.5 | -0.899 | 0.01316 | -0.012 | -68.317
-10 | -0.885 | 0.01196 | -0.013 | -73.951
-9.5 | -0.866 | 0.01098 | -0.013 | -78.802
-9 | -0.832 | 0.01045 | -0.014 | -79.549
-8.5 | -0.793 | 0.00996 | -0.014 | -79.61
-8 | -0.75 | 0.00959 | -0.015 | -78.22
-7.5 | -0.704 | 0.0092 | -0.015 | -76.497
-7 | -0.654 | 0.0089 | -0.016 | -73.513
-6.5 | -0.602 | 0.00855 | -0.016 | -70.374
-6 | -0.547 | 0.00828 | -0.017 | -66.016
-5.5 | -0.49 | 0.0081 | -0.017 | -60.449
-5 | -0.431 | 0.00785 | -0.018 | -54.963
-4.5 | -0.372 | 0.0076 | -0.018 | -48.942
-4 | -0.312 | 0.00745 | -0.019 | -41.832
-3.5 | -0.251 | 0.00725 | -0.019 | -34.551
-3 | -0.189 | 0.00711 | -0.02 | -26.597
-2.5 | -0.127 | 0.00535 | -0.02 | -23.817
-2 | -0.065 | 0.00531 | -0.021 | -12.289
-1.5 | -0.003 | 0.00527 | -0.022 | -0.548
-1 | 0.06 | 0.00525 | -0.022 | 11.357
-0.5 | 0.122 | 0.00527 | -0.023 | 23.2
0 | 0.185 | 0.00531 | -0.023 | 34.798
0.5 | 0.247 | 0.00532 | -0.024 | 46.359
1 | 0.309 | 0.00538 | -0.024 | 57.44
1.5 | 0.371 | 0.00545 | -0.025 | 68.15
2 | 0.433 | 0.00553 | -0.025 | 78.307
2.5 | 0.495 | 0.00568 | -0.026 | 87.178
3 | 0.557 | 0.00581 | -0.026 | 95.933
3.5 | 0.619 | 0.00601 | -0.027 | 102.948
4 | 0.68 | 0.0064 | -0.028 | 106.287
4.5 | 0.741 | 0.00676 | -0.028 | 109.61
5 | 0.801 | 0.00717 | -0.029 | 111.772
5.5 | 0.86 | 0.00773 | -0.029 | 111.265
6 | 0.918 | 0.00855 | -0.03 | 107.329
6.5 | 0.97 | 0.00886 | -0.03 | 109.519
7 | 1.015 | 0.0108 | -0.03 | 93.955
7.5 | 1.062 | 0.01155 | -0.031 | 91.935
8 | 1.107 | 0.01224 | -0.031 | 90.406
8.5 | 1.148 | 0.01297 | -0.032 | 88.502
9 | 1.184 | 0.01383 | -0.032 | 85.623
9.5 | 1.213 | 0.01483 | -0.033 | 81.769
10 | 1.236 | 0.01593 | -0.033 | 77.603
10.5 | 1.253 | 0.0171 | -0.033 | 73.276
11 | 1.262 | 0.01853 | -0.034 | 68.112
11.5 | 1.263 | 0.02006 | -0.034 | 62.964
12 | 1.249 | 0.02184 | -0.034 | 57.185
12.5 | 1.224 | 0.0239 | -0.035 | 51.19
13 | 1.187 | 0.02666 | -0.035 | 44.531
13.5 | 1.14 | 0.02984 | -0.035 | 38.204
14 | 1.081 | 0.03439 | -0.035 | 31.423
14.5 | 1.011 | 0.0404 | -0.035 | 25.018
15 | 0.928 | 0.05036 | -0.035 | 18.431
15.5 | 0.786 | 0.10252 | -0.027 | 7.662
16 | 0.702 | 0.12228 | -0.023 | 5.739
16.5 | 0.623 | 0.13613 | -0.021 | 4.579

## 78. Re 5M Mach 0.25 (2)
BIGFOIL.COM POLAR EXPORT
NACA63-314 a=0.0
NACA63-314 a=0.0 |  |  |  | Cl Max: | 1.5644 | at alpha= | 16.5 | deg
XFOIL ncrit=9 |  |  |  | L/D Max: | 128.618 | at alpha= | 4 | deg
Re: | 5000000 |  |  | Cd Min: | 0.20887 | at alpha= | -20 | deg
Mach: | 0.25 |  |  | Cl=0 at alpha= | -1.5178 | deg
|  |  |  | @ Cl=0.1, Cd= | 0.0045523
|  |  |  | @ Cl=0.4, Cd= | 0.0044135
|  |  |  | @ Cl=0.6, Cd= | 0.0048623
alpha (deg) | Cl | Cd | Cm | Cl/Cd
-20 | -0.8052 | 0.20887 | 0.0527 | -3.855
-19.5 | -0.8399 | 0.18715 | 0.0398 | -4.4878
-19 | -1.2295 | 0.09802 | -0.0236 | -12.5434
-18.5 | -1.3242 | 0.07369 | -0.0416 | -17.9699
-18 | -1.3722 | 0.05928 | -0.0512 | -23.1478
-17.5 | -1.403 | 0.04875 | -0.0569 | -28.7795
-17 | -1.4229 | 0.04067 | -0.0598 | -34.9865
-16.5 | -1.4321 | 0.03442 | -0.0606 | -41.6066
-16 | -1.4309 | 0.02968 | -0.0597 | -48.2109
-15.5 | -1.4287 | 0.02554 | -0.0575 | -55.9397
-14.5 | -1.3972 | 0.02068 | -0.0503 | -67.5629
-14 | -1.3807 | 0.01908 | -0.0446 | -72.3637
-13.5 | -1.3563 | 0.01786 | -0.0389 | -75.9406
-13 | -1.3201 | 0.01637 | -0.0351 | -80.6414
-12.5 | -1.2737 | 0.01535 | -0.0325 | -82.9772
-12 | -1.224 | 0.01443 | -0.0302 | -84.8233
-11.5 | -1.1717 | 0.01362 | -0.0284 | -86.0279
-11 | -1.117 | 0.01295 | -0.0269 | -86.2548
-10.5 | -1.0647 | 0.01196 | -0.0253 | -89.0217
-10 | -1.0081 | 0.01136 | -0.0242 | -88.7412
-9.5 | -0.9507 | 0.01082 | -0.0233 | -87.8651
-9 | -0.8929 | 0.01031 | -0.0226 | -86.6052
-8.5 | -0.8351 | 0.00976 | -0.022 | -85.5635
-8 | -0.7773 | 0.0092 | -0.0214 | -84.4891
-7.5 | -0.7181 | 0.00882 | -0.0211 | -81.4172
-7 | -0.6584 | 0.00849 | -0.021 | -77.5501
-6.5 | -0.5986 | 0.00817 | -0.0209 | -73.2681
-6 | -0.5392 | 0.00779 | -0.0208 | -69.2169
-5.5 | -0.4791 | 0.00753 | -0.021 | -63.6255
-5 | -0.4186 | 0.00732 | -0.0212 | -57.1858
-4.5 | -0.3584 | 0.00705 | -0.0214 | -50.8369
-4 | -0.2978 | 0.00688 | -0.0218 | -43.2849
-3.5 | -0.2373 | 0.00666 | -0.0221 | -35.6306
-3 | -0.1767 | 0.00645 | -0.0225 | -27.3953
-2.5 | -0.1167 | 0.00616 | -0.023 | -18.9448
-2 | -0.0569 | 0.00577 | -0.0235 | -9.8614
-1.5 | 0.0021 | 0.00518 | -0.024 | 0.40541
-1 | 0.0613 | 0.00468 | -0.0246 | 13.0983
-0.5 | 0.1219 | 0.00448 | -0.0253 | 27.2098
0 | 0.1829 | 0.00435 | -0.0259 | 42.046
0.5 | 0.244 | 0.00428 | -0.0266 | 57.0093
1 | 0.3054 | 0.00431 | -0.0273 | 70.8585
1.5 | 0.3667 | 0.00437 | -0.028 | 83.913
2 | 0.428 | 0.00445 | -0.0286 | 96.1798
2.5 | 0.4891 | 0.00455 | -0.0293 | 107.4945
3 | 0.5498 | 0.00473 | -0.0299 | 116.2368
3.5 | 0.6105 | 0.00489 | -0.0305 | 124.8466
4 | 0.6701 | 0.00521 | -0.0309 | 128.618
4.5 | 0.7264 | 0.00593 | -0.031 | 122.4958
6.5 | 0.9497 | 0.00842 | -0.0304 | 112.791
7 | 1.003 | 0.00912 | -0.0297 | 109.9781
7.5 | 1.057 | 0.00968 | -0.0291 | 109.1942
8 | 1.1106 | 0.01022 | -0.0283 | 108.6693
8.5 | 1.1633 | 0.01075 | -0.0274 | 108.214
9 | 1.2136 | 0.01133 | -0.026 | 107.1139
9.5 | 1.2608 | 0.0119 | -0.024 | 105.9496
10 | 1.3073 | 0.01247 | -0.022 | 104.8356
10.5 | 1.3491 | 0.0133 | -0.0194 | 101.4361
11 | 1.3734 | 0.01425 | -0.0139 | 96.3789
11.5 | 1.3995 | 0.01545 | -0.0096 | 90.5825
12 | 1.4252 | 0.01699 | -0.006 | 83.8846
12.5 | 1.4484 | 0.01893 | -0.0026 | 76.5135
13 | 1.4745 | 0.02091 | 0 | 70.5165
13.5 | 1.4956 | 0.02338 | 0.0026 | 63.9692
14 | 1.5119 | 0.0264 | 0.0049 | 57.2689
14.5 | 1.5305 | 0.02943 | 0.0067 | 52.0048
15 | 1.5429 | 0.03314 | 0.0082 | 46.557
15.5 | 1.5504 | 0.03754 | 0.0093 | 41.2999
16 | 1.559 | 0.04218 | 0.0099 | 36.9606
16.5 | 1.5644 | 0.04746 | 0.0098 | 32.9625
17 | 1.5627 | 0.05377 | 0.0091 | 29.0627
17.5 | 1.5573 | 0.06088 | 0.0075 | 25.5798
18 | 1.5487 | 0.06881 | 0.0052 | 22.5069
18.5 | 1.5392 | 0.07727 | 0.0021 | 19.9198
19 | 1.5234 | 0.08705 | -0.0021 | 17.5003
19.5 | 1.5039 | 0.09786 | -0.0073 | 15.3679
20 | 1.4794 | 0.10989 | -0.0138 | 13.4626

## 79. Re 5M Mach 0.50 (1)
BIGFOIL.COM POLAR EXPORT
NACA63-314 a=0.0
NACA63-314 a=0.0 |  |  |  | Cl Max: | 1.175 | at alpha= | 20 | deg
JavaFoil+Calcfoil stall+Eppler ext transition |  |  |  | L/D Max: | 110.622 | at alpha= | 5 | deg
Re: | 5000000 |  |  | Cd Min: | 0.00541 | at alpha= | -0.5 | deg
Mach: | 0.5 |  |  | Cl=0 at alpha= | -1.4786 | deg
|  |  |  | @ Cl=0.1, Cd= | 0.0054259
|  |  |  | @ Cl=0.4, Cd= | 0.0056764
|  |  |  | @ Cl=0.6, Cd= | 0.0061707
alpha (deg) | Cl | Cd | Cm | Cl/Cd
-20 | -1.026 | 0.15723 | -0.003 | -6.525
-19.5 | -0.996 | 0.15325 | -0.003 | -6.499
-19 | -0.969 | 0.14884 | -0.003 | -6.509
-18.5 | -0.942 | 0.14186 | -0.004 | -6.639
-18 | -0.917 | 0.14099 | -0.004 | -6.506
-17.5 | -0.889 | 0.13535 | -0.004 | -6.566
-17 | -0.859 | 0.13167 | -0.004 | -6.524
-16.5 | -0.832 | 0.12646 | -0.004 | -6.576
-16 | -0.804 | 0.1242 | -0.005 | -6.477
-15.5 | -0.778 | 0.11983 | -0.005 | -6.494
-15 | -0.75 | 0.11175 | -0.005 | -6.715
-14.5 | -0.721 | 0.10897 | -0.005 | -6.62
-14 | -0.694 | 0.10362 | -0.005 | -6.699
-13.5 | -0.667 | 0.10025 | -0.006 | -6.653
-13 | -0.64 | 0.09697 | -0.006 | -6.596
-12.5 | -0.611 | 0.09402 | -0.006 | -6.503
-12 | -0.584 | 0.08504 | -0.006 | -6.867
-11.5 | -0.557 | 0.07743 | -0.007 | -7.195
-11 | -0.53 | 0.07022 | -0.007 | -7.547
-10.5 | -0.503 | 0.06554 | -0.008 | -7.68
-10 | -0.473 | 0.07422 | -0.007 | -6.373
-9.5 | -0.446 | 0.06397 | -0.007 | -6.968
-9 | -0.419 | 0.0587 | -0.008 | -7.131
-8.5 | -0.393 | 0.05267 | -0.009 | -7.459
-8 | -0.363 | 0.05529 | -0.008 | -6.558
-7.5 | -0.657 | 0.01166 | -0.017 | -56.352
-7 | -0.667 | 0.01051 | -0.018 | -63.472
-6.5 | -0.636 | 0.00984 | -0.018 | -64.662
-6 | -0.591 | 0.00933 | -0.019 | -63.294
-5.5 | -0.535 | 0.00886 | -0.019 | -60.333
-5 | -0.475 | 0.00856 | -0.02 | -55.435
-4.5 | -0.411 | 0.00825 | -0.021 | -49.847
-4 | -0.346 | 0.00793 | -0.021 | -43.623
-3.5 | -0.279 | 0.0077 | -0.022 | -36.206
-3 | -0.211 | 0.00747 | -0.022 | -28.24
-2.5 | -0.142 | 0.00731 | -0.023 | -19.45
-2 | -0.073 | 0.00546 | -0.024 | -13.338
-1.5 | -0.003 | 0.00543 | -0.024 | -0.594
-1 | 0.067 | 0.00544 | -0.025 | 12.253
-0.5 | 0.137 | 0.00541 | -0.025 | 25.235
0 | 0.206 | 0.00546 | -0.026 | 37.842
0.5 | 0.276 | 0.00552 | -0.027 | 49.949
1 | 0.345 | 0.00559 | -0.027 | 61.705
1.5 | 0.415 | 0.0057 | -0.028 | 72.7
2 | 0.484 | 0.00586 | -0.028 | 82.57
2.5 | 0.553 | 0.00598 | -0.029 | 92.531
3 | 0.622 | 0.00626 | -0.03 | 99.468
3.5 | 0.691 | 0.00668 | -0.03 | 103.449
4 | 0.759 | 0.00715 | -0.031 | 106.163
4.5 | 0.826 | 0.00771 | -0.031 | 107.201
5 | 0.888 | 0.00802 | -0.032 | 110.622
5.5 | 0.943 | 0.00956 | -0.032 | 98.609
6 | 0.997 | 0.01076 | -0.033 | 92.668
6.5 | 1.044 | 0.01283 | -0.033 | 81.428
7 | 1.089 | 0.01398 | -0.033 | 77.859
7.5 | 1.124 | 0.01516 | -0.034 | 74.145
8 | 1.146 | 0.0166 | -0.034 | 69.047
8.5 | 1.145 | 0.01841 | -0.035 | 62.191
9 | 1.082 | 0.02091 | -0.035 | 51.757
9.5 | 0.711 | 0.02389 | -0.035 | 29.774
10 | 0.633 | 0.07059 | -0.019 | 8.961
10.5 | 0.768 | 0.02802 | -0.036 | 27.393
11 | 0.763 | 0.04222 | -0.034 | 18.086
11.5 | 0.714 | 0.08633 | -0.02 | 8.269
12 | 0.84 | 0.03886 | -0.036 | 21.625
12.5 | 0.768 | 0.09173 | -0.021 | 8.373
13 | 0.8 | 0.09982 | -0.024 | 8.01
13.5 | 0.821 | 0.10292 | -0.021 | 7.977
14 | 0.853 | 0.10511 | -0.024 | 8.112
14.5 | 0.885 | 0.11156 | -0.026 | 7.931
15 | 0.903 | 0.11454 | -0.024 | 7.886
15.5 | 0.94 | 0.11578 | -0.028 | 8.115
16 | 0.967 | 0.12523 | -0.028 | 7.723
16.5 | 0.985 | 0.12712 | -0.026 | 7.748
17 | 1.017 | 0.13074 | -0.028 | 7.782
17.5 | 1.061 | 0.12722 | -0.032 | 8.341
18 | 1.067 | 0.13966 | -0.028 | 7.64
18.5 | 1.095 | 0.14732 | -0.029 | 7.434
19 | 1.13 | 0.1479 | -0.032 | 7.637
19.5 | 1.171 | 0.14598 | -0.035 | 8.021
20 | 1.175 | 0.15866 | -0.031 | 7.407

## 80. Re 5M Mach 0.50 (2)
BIGFOIL.COM POLAR EXPORT
NACA63-314 a=0.0
NACA63-314 a=0.0 |  |  |  | Cl Max: | 0.7758 | at alpha= | 4 | deg
XFOIL ncrit=9 |  |  |  | L/D Max: | 136.344 | at alpha= | 4 | deg
Re: | 5000000 |  |  | Cd Min: | 0.12848 | at alpha= | -13 | deg
Mach: | 0.5 |  |  | Cl=0 at alpha= | -1.5473 | deg
|  |  |  | @ Cl=0.1, Cd= | 0.0047803
|  |  |  | @ Cl=0.4, Cd= | 0.0045857
|  |  |  | @ Cl=0.6, Cd= | 0.004931
alpha (deg) | Cl | Cd | Cm | Cl/Cd
-13 | -0.5771 | 0.12848 | -0.0005 | -4.4917
-12.5 | -0.5884 | 0.11489 | -0.0089 | -5.1214
-12 | -0.6126 | 0.09993 | -0.0189 | -6.1303
-11.5 | -0.6308 | 0.08694 | -0.0278 | -7.2556
-11 | -0.6513 | 0.07355 | -0.0372 | -8.8552
-10.5 | -0.6796 | 0.05778 | -0.0494 | -11.7619
-10 | -0.7078 | 0.04655 | -0.0577 | -15.2052
-9.5 | -0.743 | 0.03724 | -0.0621 | -19.9517
-9 | -0.7745 | 0.03023 | -0.0614 | -25.6202
-8.5 | -0.8104 | 0.02476 | -0.0545 | -32.7302
-8 | -0.8317 | 0.01812 | -0.0467 | -45.8996
-7.5 | -0.8109 | 0.01316 | -0.0404 | -61.6185
-7 | -0.7554 | 0.01116 | -0.0362 | -67.6882
-6.5 | -0.6916 | 0.0099 | -0.0331 | -69.8586
-6 | -0.6233 | 0.00908 | -0.0309 | -68.6454
-5.5 | -0.5537 | 0.00844 | -0.0292 | -65.6043
-5 | -0.4831 | 0.00796 | -0.0281 | -60.691
-4.5 | -0.412 | 0.00762 | -0.0274 | -54.0682
-4 | -0.3413 | 0.00729 | -0.027 | -46.8176
-3.5 | -0.2706 | 0.00704 | -0.0268 | -38.4375
-3 | -0.2001 | 0.0068 | -0.0268 | -29.4265
-2.5 | -0.1301 | 0.00658 | -0.027 | -19.772
-2 | -0.0613 | 0.0062 | -0.0273 | -9.8871
-1.5 | 0.0064 | 0.00562 | -0.0277 | 1.1388
-1 | 0.0729 | 0.00487 | -0.0281 | 14.9692
-0.5 | 0.1424 | 0.00464 | -0.0288 | 30.6897
0 | 0.2123 | 0.0045 | -0.0295 | 47.1778
0.5 | 0.2828 | 0.00447 | -0.0302 | 63.2662
1 | 0.3536 | 0.00453 | -0.0309 | 78.0574
2 | 0.4953 | 0.0047 | -0.0323 | 105.383
2.5 | 0.5662 | 0.00483 | -0.0328 | 117.2257
3 | 0.6365 | 0.00504 | -0.0332 | 126.2897
3.5 | 0.7066 | 0.00531 | -0.0335 | 133.0697
4 | 0.7758 | 0.00569 | -0.0334 | 136.3445

## 81. Re 6M Mach 0.00 (1)
BIGFOIL.COM POLAR EXPORT
NACA63-314 a=0.0
NACA63-314 a=0.0 |  |  |  | Cl Max: | 1.312 | at alpha= | 12.5 | deg
JavaFoil+Calcfoil stall+Eppler ext transition |  |  |  | L/D Max: | 112.257 | at alpha= | 5 | deg
Re: | 6000000 |  |  | Cd Min: | 0.00517 | at alpha= | -1.5 | deg
Mach: | 0 |  |  | Cl=0 at alpha= | -1.4754 | deg
|  |  |  | @ Cl=0.1, Cd= | 0.005184
|  |  |  | @ Cl=0.4, Cd= | 0.00539
|  |  |  | @ Cl=0.6, Cd= | 0.00602
alpha (deg) | Cl | Cd | Cm | Cl/Cd
-17.5 | -0.73 | 0.1306 | -0.003 | -5.588
-17 | -0.751 | 0.1236 | -0.004 | -6.075
-16.5 | -0.771 | 0.11598 | -0.004 | -6.652
-16 | -0.792 | 0.1074 | -0.004 | -7.372
-15.5 | -0.808 | 0.10094 | -0.005 | -8.009
-15 | -0.826 | 0.09177 | -0.005 | -9.005
-14.5 | -0.847 | 0.07972 | -0.006 | -10.621
-14 | -0.915 | 0.04239 | -0.008 | -21.579
-13.5 | -0.946 | 0.03019 | -0.008 | -31.316
-13 | -0.981 | 0.01926 | -0.009 | -50.966
-12.5 | -0.99 | 0.01578 | -0.01 | -62.716
-12 | -0.985 | 0.0141 | -0.01 | -69.882
-11.5 | -0.975 | 0.01281 | -0.011 | -76.111
-11 | -0.959 | 0.01185 | -0.011 | -80.939
-10.5 | -0.94 | 0.01101 | -0.012 | -85.365
-10 | -0.906 | 0.01043 | -0.013 | -86.851
-9.5 | -0.868 | 0.00992 | -0.013 | -87.555
-9 | -0.828 | 0.00953 | -0.013 | -86.931
-8.5 | -0.785 | 0.00924 | -0.014 | -84.928
-8 | -0.739 | 0.00885 | -0.014 | -83.408
-7.5 | -0.69 | 0.00861 | -0.015 | -80.145
-7 | -0.639 | 0.00835 | -0.015 | -76.604
-6.5 | -0.587 | 0.00811 | -0.016 | -72.353
-6 | -0.532 | 0.0079 | -0.016 | -67.364
-5.5 | -0.476 | 0.00771 | -0.017 | -61.704
-5 | -0.419 | 0.00751 | -0.017 | -55.751
-4.5 | -0.361 | 0.00731 | -0.018 | -49.332
-4 | -0.302 | 0.00718 | -0.018 | -42.085
-3.5 | -0.243 | 0.007 | -0.019 | -34.684
-3 | -0.183 | 0.0069 | -0.019 | -26.579
-2.5 | -0.123 | 0.00527 | -0.02 | -23.394
-2 | -0.063 | 0.0052 | -0.02 | -12.149
-1.5 | -0.003 | 0.00517 | -0.021 | -0.541
-1 | 0.058 | 0.00517 | -0.021 | 11.17
-0.5 | 0.118 | 0.00519 | -0.022 | 22.807
0 | 0.179 | 0.00519 | -0.022 | 34.442
0.5 | 0.239 | 0.00521 | -0.023 | 45.859
1 | 0.299 | 0.00527 | -0.023 | 56.763
1.5 | 0.36 | 0.00533 | -0.024 | 67.468
2 | 0.42 | 0.00542 | -0.025 | 77.473
2.5 | 0.48 | 0.00552 | -0.025 | 86.919
3 | 0.54 | 0.00572 | -0.026 | 94.437
3.5 | 0.6 | 0.00602 | -0.026 | 99.583
4 | 0.659 | 0.00628 | -0.027 | 105.037
4.5 | 0.718 | 0.00659 | -0.027 | 109.002
5 | 0.776 | 0.00691 | -0.028 | 112.257
5.5 | 0.834 | 0.00749 | -0.028 | 111.321
6 | 0.89 | 0.00812 | -0.029 | 109.67
6.5 | 0.946 | 0.00881 | -0.029 | 107.292
7 | 0.994 | 0.00994 | -0.03 | 100.05
7.5 | 1.041 | 0.01047 | -0.03 | 99.485
8 | 1.087 | 0.01103 | -0.031 | 98.559
8.5 | 1.13 | 0.01162 | -0.031 | 97.297
9 | 1.17 | 0.01225 | -0.031 | 95.494
9.5 | 1.205 | 0.01302 | -0.032 | 92.558
10 | 1.236 | 0.01384 | -0.032 | 89.315
10.5 | 1.262 | 0.01478 | -0.033 | 85.427
11 | 1.285 | 0.01574 | -0.033 | 81.609
11.5 | 1.302 | 0.01682 | -0.033 | 77.414
12 | 1.309 | 0.01811 | -0.034 | 72.299
12.5 | 1.312 | 0.01942 | -0.034 | 67.55
13 | 1.308 | 0.02096 | -0.034 | 62.382
13.5 | 1.298 | 0.02278 | -0.035 | 56.967
14 | 1.282 | 0.02477 | -0.035 | 51.759
14.5 | 1.261 | 0.02715 | -0.035 | 46.452
15 | 1.235 | 0.02994 | -0.036 | 41.259
15.5 | 1.207 | 0.03266 | -0.036 | 36.954
16 | 1.17 | 0.03783 | -0.036 | 30.922
16.5 | 1.135 | 0.04144 | -0.036 | 27.383
17 | 1.095 | 0.0466 | -0.036 | 23.506
17.5 | 1.054 | 0.05269 | -0.036 | 20

## 82. Re 6M Mach 0.00 (2)
BIGFOIL.COM POLAR EXPORT
NACA63-314 a=0.0
NACA63-314 a=0.0 |  |  |  | Cl Max: | 1.6644 | at alpha= | 18.5 | deg
XFOIL ncrit=9 |  |  |  | L/D Max: | 123.938 | at alpha= | 4 | deg
Re: | 6000000 |  |  | Cd Min: | 0.06499 | at alpha= | 20 | deg
Mach: | 0 |  |  | Cl=0 at alpha= | -1.5156 | deg
|  |  |  | @ Cl=0.1, Cd= | 0.0044601
|  |  |  | @ Cl=0.4, Cd= | 0.0042861
|  |  |  | @ Cl=0.6, Cd= | 0.0048518
alpha (deg) | Cl | Cd | Cm | Cl/Cd
-20 | -1.6231 | 0.0381 | -0.0471 | -42.601
-19.5 | -1.6167 | 0.03399 | -0.0473 | -47.564
-19 | -1.6118 | 0.03007 | -0.0468 | -53.6016
-18.5 | -1.604 | 0.02673 | -0.0456 | -60.0075
-18 | -1.5939 | 0.02386 | -0.0436 | -66.8022
-17.5 | -1.5773 | 0.02173 | -0.0413 | -72.5863
-17 | -1.5591 | 0.01994 | -0.0384 | -78.1896
-16.5 | -1.5389 | 0.01854 | -0.0349 | -83.0043
-15.5 | -1.4906 | 0.01672 | -0.0267 | -89.1507
-15 | -1.4527 | 0.01601 | -0.0245 | -90.737
-14.5 | -1.4132 | 0.01508 | -0.0226 | -93.7135
-14 | -1.3701 | 0.01425 | -0.0212 | -96.1474
-13.5 | -1.3239 | 0.01355 | -0.0201 | -97.7048
-13 | -1.2757 | 0.01294 | -0.0193 | -98.5858
-12.5 | -1.226 | 0.01238 | -0.0187 | -99.0307
-12 | -1.1751 | 0.01187 | -0.0183 | -98.9975
-11.5 | -1.1233 | 0.0114 | -0.0179 | -98.5351
-11 | -1.0721 | 0.01077 | -0.0175 | -99.545
-10.5 | -1.019 | 0.0103 | -0.0173 | -98.932
-10 | -0.9649 | 0.00992 | -0.0173 | -97.2681
-9.5 | -0.9101 | 0.00957 | -0.0173 | -95.0993
-9 | -0.855 | 0.00924 | -0.0174 | -92.5325
-8.5 | -0.8005 | 0.00876 | -0.0174 | -91.3813
-8 | -0.7448 | 0.00841 | -0.0176 | -88.5612
-7.5 | -0.6885 | 0.00813 | -0.0178 | -84.6863
-7 | -0.6317 | 0.00789 | -0.0181 | -80.0634
-6.5 | -0.575 | 0.00761 | -0.0184 | -75.5585
-6 | -0.5181 | 0.00733 | -0.0187 | -70.6821
-5.5 | -0.4607 | 0.00713 | -0.0191 | -64.6143
-5 | -0.403 | 0.00695 | -0.0195 | -57.9856
-4.5 | -0.3453 | 0.00672 | -0.0199 | -51.3839
-4 | -0.2872 | 0.00656 | -0.0204 | -43.7805
-3 | -0.1711 | 0.00618 | -0.0214 | -27.6861
-2.5 | -0.1132 | 0.00592 | -0.0219 | -19.1216
-1.5 | 0.0018 | 0.00515 | -0.0231 | 0.34951
-1 | 0.0588 | 0.00463 | -0.0237 | 12.6998
-0.5 | 0.117 | 0.00439 | -0.0243 | 26.6515
0 | 0.1755 | 0.00426 | -0.025 | 41.1972
0.5 | 0.2342 | 0.00415 | -0.0257 | 56.4337
1 | 0.2932 | 0.00415 | -0.0264 | 70.6506
2 | 0.4109 | 0.0043 | -0.0277 | 95.5581
2.5 | 0.4694 | 0.00442 | -0.0284 | 106.1991
3 | 0.5276 | 0.00458 | -0.029 | 115.1965
3.5 | 0.5857 | 0.00474 | -0.0296 | 123.5654
4 | 0.642 | 0.00518 | -0.0301 | 123.9382
4.5 | 0.6969 | 0.00577 | -0.0304 | 120.7799
5 | 0.7522 | 0.00626 | -0.0307 | 120.1597
5.5 | 0.8065 | 0.00681 | -0.0309 | 118.4288
6 | 0.8604 | 0.00735 | -0.0311 | 117.0612
6.5 | 0.914 | 0.00787 | -0.0311 | 116.1372
7 | 0.9666 | 0.00844 | -0.031 | 114.5261
7.5 | 1.019 | 0.00896 | -0.0309 | 113.7277
8 | 1.0716 | 0.0094 | -0.0308 | 114
9 | 1.1742 | 0.0103 | -0.0302 | 114
9.5 | 1.2239 | 0.01075 | -0.0297 | 113.8512
10.5 | 1.3177 | 0.01166 | -0.0276 | 113.0103
11 | 1.3624 | 0.01234 | -0.0265 | 110.4052
11.5 | 1.4058 | 0.01299 | -0.0252 | 108.2217
12 | 1.4454 | 0.0137 | -0.0233 | 105.5036
12.5 | 1.4682 | 0.01456 | -0.0185 | 100.8379
13 | 1.4895 | 0.01568 | -0.0143 | 94.9936
13.5 | 1.5147 | 0.01692 | -0.0113 | 89.5213
14 | 1.5378 | 0.01848 | -0.0085 | 83.2143
14.5 | 1.5597 | 0.02029 | -0.0061 | 76.8704
15 | 1.5785 | 0.02247 | -0.0038 | 70.2492
15.5 | 1.599 | 0.02468 | -0.0021 | 64.7893
16 | 1.6168 | 0.02725 | -0.0005 | 59.3321
16.5 | 1.6318 | 0.03018 | 0.0008 | 54.0689
17 | 1.6387 | 0.03395 | 0.002 | 48.268
17.5 | 1.6494 | 0.03768 | 0.0026 | 43.7739
18 | 1.6579 | 0.04185 | 0.0027 | 39.6153
18.5 | 1.6644 | 0.04646 | 0.0025 | 35.8244
19 | 1.6643 | 0.05206 | 0.0017 | 31.9689
19.5 | 1.6613 | 0.05829 | 0.0004 | 28.5006
20 | 1.6573 | 0.06499 | -0.0015 | 25.5008

## 83. Re 6M Mach 0.10 (1)
BIGFOIL.COM POLAR EXPORT
NACA63-314 a=0.0
NACA63-314 a=0.0 |  |  |  | Cl Max: | 1.304 | at alpha= | 12 | deg
JavaFoil+Calcfoil stall+Eppler ext transition |  |  |  | L/D Max: | 111.736 | at alpha= | 5 | deg
Re: | 6000000 |  |  | Cd Min: | 0.00517 | at alpha= | -1.5 | deg
Mach: | 0.1 |  |  | Cl=0 at alpha= | -1.4754 | deg
|  |  |  | @ Cl=0.1, Cd= | 0.0051869
|  |  |  | @ Cl=0.4, Cd= | 0.0054131
|  |  |  | @ Cl=0.6, Cd= | 0.0059955
alpha (deg) | Cl | Cd | Cm | Cl/Cd
-17.5 | -0.685 | 0.13477 | -0.003 | -5.086
-17 | -0.71 | 0.12699 | -0.004 | -5.594
-16.5 | -0.734 | 0.11946 | -0.004 | -6.144
-16 | -0.758 | 0.10904 | -0.004 | -6.956
-15.5 | -0.778 | 0.10392 | -0.005 | -7.488
-15 | -0.798 | 0.09536 | -0.005 | -8.372
-14.5 | -0.818 | 0.08562 | -0.006 | -9.556
-14 | -0.83 | 0.08028 | -0.006 | -10.344
-13.5 | -0.892 | 0.04576 | -0.008 | -19.495
-13 | -0.945 | 0.02533 | -0.009 | -37.316
-12.5 | -0.975 | 0.01667 | -0.01 | -58.502
-12 | -0.974 | 0.01461 | -0.01 | -66.681
-11.5 | -0.967 | 0.01321 | -0.011 | -73.215
-11 | -0.953 | 0.01219 | -0.011 | -78.209
-10.5 | -0.938 | 0.01117 | -0.012 | -83.998
-10 | -0.905 | 0.01049 | -0.013 | -86.269
-9.5 | -0.869 | 0.00997 | -0.013 | -87.127
-9 | -0.829 | 0.00963 | -0.013 | -86.102
-8.5 | -0.786 | 0.00928 | -0.014 | -84.742
-8 | -0.741 | 0.00896 | -0.014 | -82.702
-7.5 | -0.692 | 0.00865 | -0.015 | -80.01
-7 | -0.642 | 0.00837 | -0.015 | -76.655
-6.5 | -0.589 | 0.00814 | -0.016 | -72.371
-6 | -0.534 | 0.00793 | -0.016 | -67.392
-5.5 | -0.478 | 0.00772 | -0.017 | -61.92
-5 | -0.421 | 0.00752 | -0.017 | -55.917
-4.5 | -0.362 | 0.00732 | -0.018 | -49.505
-4 | -0.304 | 0.00718 | -0.018 | -42.258
-3.5 | -0.244 | 0.00705 | -0.019 | -34.606
-3 | -0.184 | 0.0069 | -0.019 | -26.684
-2.5 | -0.124 | 0.00527 | -0.02 | -23.515
-2 | -0.063 | 0.00522 | -0.02 | -12.168
-1.5 | -0.003 | 0.00517 | -0.021 | -0.544
-1 | 0.058 | 0.00518 | -0.021 | 11.192
-0.5 | 0.119 | 0.00519 | -0.022 | 22.925
0 | 0.18 | 0.00519 | -0.023 | 34.621
0.5 | 0.24 | 0.00522 | -0.023 | 45.971
1 | 0.301 | 0.00526 | -0.024 | 57.141
1.5 | 0.361 | 0.00533 | -0.024 | 67.811
2 | 0.422 | 0.00546 | -0.025 | 77.267
2.5 | 0.482 | 0.00556 | -0.025 | 86.685
3 | 0.543 | 0.00572 | -0.026 | 94.924
3.5 | 0.603 | 0.00601 | -0.026 | 100.224
4 | 0.662 | 0.00628 | -0.027 | 105.455
4.5 | 0.722 | 0.0066 | -0.027 | 109.348
5 | 0.78 | 0.00698 | -0.028 | 111.736
5.5 | 0.838 | 0.00752 | -0.028 | 111.431
6 | 0.895 | 0.00823 | -0.029 | 108.705
6.5 | 0.95 | 0.00885 | -0.029 | 107.387
7 | 0.998 | 0.01001 | -0.03 | 99.682
7.5 | 1.045 | 0.01053 | -0.03 | 99.264
8 | 1.09 | 0.01115 | -0.031 | 97.817
8.5 | 1.134 | 0.01174 | -0.031 | 96.535
9 | 1.173 | 0.01239 | -0.032 | 94.618
9.5 | 1.207 | 0.01318 | -0.032 | 91.574
10 | 1.237 | 0.01404 | -0.032 | 88.142
10.5 | 1.263 | 0.015 | -0.033 | 84.149
11 | 1.283 | 0.01601 | -0.033 | 80.173
11.5 | 1.299 | 0.01712 | -0.033 | 75.859
12 | 1.304 | 0.01839 | -0.034 | 70.906
12.5 | 1.303 | 0.01983 | -0.034 | 65.705
13 | 1.295 | 0.02149 | -0.035 | 60.293
13.5 | 1.281 | 0.02357 | -0.035 | 54.359
14 | 1.261 | 0.0258 | -0.035 | 48.869
14.5 | 1.236 | 0.02805 | -0.035 | 44.08
15 | 1.205 | 0.0311 | -0.036 | 38.748
15.5 | 1.169 | 0.03505 | -0.036 | 33.349
16 | 1.128 | 0.04002 | -0.036 | 28.192
16.5 | 1.088 | 0.04426 | -0.036 | 24.573
17 | 1.042 | 0.05029 | -0.036 | 20.725

## 84. Re 6M Mach 0.10 (2)
BIGFOIL.COM POLAR EXPORT
NACA63-314 a=0.0
NACA63-314 a=0.0 |  |  |  | Cl Max: | 1.6494 | at alpha= | 18.5 | deg
XFOIL ncrit=9 |  |  |  | L/D Max: | 124.509 | at alpha= | 4 | deg
Re: | 6000000 |  |  | Cd Min: | 0.07006 | at alpha= | 20 | deg
Mach: | 0.1 |  |  | Cl=0 at alpha= | -1.5173 | deg
|  |  |  | @ Cl=0.1, Cd= | 0.0045091
|  |  |  | @ Cl=0.4, Cd= | 0.0042894
|  |  |  | @ Cl=0.6, Cd= | 0.0048396
alpha (deg) | Cl | Cd | Cm | Cl/Cd
-20 | -1.5949 | 0.04371 | -0.0487 | -36.4882
-19.5 | -1.599 | 0.03809 | -0.0499 | -41.9795
-19 | -1.5967 | 0.03352 | -0.05 | -47.6342
-18.5 | -1.5875 | 0.0299 | -0.0494 | -53.0936
-18 | -1.58 | 0.02646 | -0.048 | -59.7128
-17.5 | -1.5675 | 0.02371 | -0.0459 | -66.1113
-17 | -1.5538 | 0.02135 | -0.0431 | -72.7775
-16.5 | -1.5352 | 0.01958 | -0.0399 | -78.4065
-15.5 | -1.4964 | 0.0173 | -0.0305 | -86.4971
-15 | -1.4615 | 0.01651 | -0.0276 | -88.5221
-14.5 | -1.4205 | 0.01571 | -0.0256 | -90.4201
-14 | -1.3791 | 0.01473 | -0.0237 | -93.6253
-13.5 | -1.3337 | 0.01392 | -0.0223 | -95.8118
-13 | -1.2857 | 0.01324 | -0.0212 | -97.1073
-12.5 | -1.2358 | 0.01263 | -0.0204 | -97.8464
-12 | -1.1846 | 0.01207 | -0.0197 | -98.1442
-11.5 | -1.1323 | 0.01157 | -0.0192 | -97.8652
-11 | -1.0803 | 0.01096 | -0.0187 | -98.5675
-10.5 | -1.027 | 0.01044 | -0.0183 | -98.3716
-10 | -0.9724 | 0.01003 | -0.0182 | -96.9492
-9.5 | -0.9171 | 0.00966 | -0.0181 | -94.9379
-9 | -0.8615 | 0.00931 | -0.0181 | -92.5349
-8.5 | -0.8063 | 0.00885 | -0.018 | -91.1073
-8 | -0.7502 | 0.00847 | -0.0181 | -88.5714
-7.5 | -0.6934 | 0.00818 | -0.0182 | -84.7677
-7 | -0.6362 | 0.00793 | -0.0185 | -80.227
-6.5 | -0.5789 | 0.00766 | -0.0187 | -75.5744
-6 | -0.5215 | 0.00736 | -0.019 | -70.856
-5.5 | -0.4637 | 0.00715 | -0.0193 | -64.8531
-5 | -0.4055 | 0.00697 | -0.0197 | -58.1779
-4.5 | -0.3474 | 0.00674 | -0.0201 | -51.543
-4 | -0.289 | 0.00658 | -0.0206 | -43.921
-3.5 | -0.2305 | 0.0064 | -0.0211 | -36.0156
-3 | -0.1721 | 0.0062 | -0.0216 | -27.7581
-2.5 | -0.1138 | 0.00594 | -0.0221 | -19.1582
-0.5 | 0.1178 | 0.00439 | -0.0245 | 26.8337
0 | 0.1767 | 0.00426 | -0.0252 | 41.4789
0.5 | 0.2357 | 0.00415 | -0.0258 | 56.7952
1 | 0.2951 | 0.00416 | -0.0265 | 70.9375
1.5 | 0.3544 | 0.00422 | -0.0272 | 83.981
2 | 0.4135 | 0.00431 | -0.0279 | 95.9397
2.5 | 0.4724 | 0.00443 | -0.0285 | 106.6366
3 | 0.531 | 0.00459 | -0.0292 | 115.6863
3.5 | 0.5895 | 0.00476 | -0.0298 | 123.8445
4 | 0.6462 | 0.00519 | -0.0302 | 124.5087
4.5 | 0.7014 | 0.0058 | -0.0305 | 120.931
5 | 0.757 | 0.00628 | -0.0308 | 120.5414
5.5 | 0.8116 | 0.00686 | -0.031 | 118.309
6 | 0.8658 | 0.0074 | -0.031 | 117
6.5 | 0.9197 | 0.00793 | -0.0311 | 115.9773
7 | 0.9726 | 0.00851 | -0.0309 | 114.2891
7.5 | 1.0254 | 0.00902 | -0.0307 | 113.6807
8 | 1.0783 | 0.00947 | -0.0305 | 113.8648
8.5 | 1.1304 | 0.00993 | -0.0302 | 113.8369
9 | 1.1813 | 0.01041 | -0.0297 | 113.4774
9.5 | 1.2313 | 0.01087 | -0.0291 | 113.2751
10.5 | 1.325 | 0.01182 | -0.0268 | 112.0981
11 | 1.3691 | 0.01254 | -0.0254 | 109.1786
11.5 | 1.4121 | 0.01319 | -0.0238 | 107.0584
12 | 1.4473 | 0.01396 | -0.0209 | 103.6748
12.5 | 1.4657 | 0.01496 | -0.0156 | 97.9746
13 | 1.4899 | 0.01616 | -0.012 | 92.1968
13.5 | 1.515 | 0.01755 | -0.009 | 86.3248
14 | 1.5368 | 0.01933 | -0.0062 | 79.5034
14.5 | 1.5579 | 0.02133 | -0.0038 | 73.038
15 | 1.5784 | 0.02355 | -0.0018 | 67.0234
15.5 | 1.5972 | 0.02603 | 0 | 61.36
16 | 1.6117 | 0.029 | 0.0016 | 55.5759
16.5 | 1.624 | 0.03233 | 0.0028 | 50.232
17 | 1.6333 | 0.03613 | 0.0037 | 45.2062
17.5 | 1.6427 | 0.0402 | 0.0041 | 40.8632
18 | 1.6461 | 0.04515 | 0.004 | 36.4585
18.5 | 1.6494 | 0.05037 | 0.0035 | 32.7457
19 | 1.6468 | 0.05656 | 0.0023 | 29.116
19.5 | 1.6451 | 0.06296 | 0.0007 | 26.1293
20 | 1.6404 | 0.07006 | -0.0016 | 23.4142

## 85. Re 6M Mach 0.25 (1)
BIGFOIL.COM POLAR EXPORT
NACA63-314 a=0.0
NACA63-314 a=0.0 |  |  |  | Cl Max: | 1.265 | at alpha= | 11 | deg
JavaFoil+Calcfoil stall+Eppler ext transition |  |  |  | L/D Max: | 111.681 | at alpha= | 5 | deg
Re: | 6000000 |  |  | Cd Min: | 0.0052 | at alpha= | -1.5 | deg
Mach: | 0.25 |  |  | Cl=0 at alpha= | -1.4762 | deg
|  |  |  | @ Cl=0.1, Cd= | 0.0052129
|  |  |  | @ Cl=0.4, Cd= | 0.0054408
|  |  |  | @ Cl=0.6, Cd= | 0.0060389
alpha (deg) | Cl | Cd | Cm | Cl/Cd
-16 | -0.461 | 0.13822 | -0.004 | -3.333
-15.5 | -0.519 | 0.12495 | -0.004 | -4.15
-15 | -0.572 | 0.11435 | -0.004 | -5.002
-14.5 | -0.621 | 0.10487 | -0.004 | -5.919
-14 | -0.664 | 0.09631 | -0.005 | -6.897
-13.5 | -0.7 | 0.09083 | -0.005 | -7.711
-13 | -0.733 | 0.08235 | -0.006 | -8.895
-12.5 | -0.755 | 0.07525 | -0.006 | -10.027
-12 | -0.771 | 0.06633 | -0.007 | -11.627
-11.5 | -0.897 | 0.01694 | -0.011 | -52.963
-11 | -0.907 | 0.01418 | -0.012 | -63.99
-10.5 | -0.902 | 0.01258 | -0.012 | -71.706
-10 | -0.887 | 0.01067 | -0.013 | -83.186
-9.5 | -0.866 | 0.01059 | -0.013 | -81.729
-9 | -0.832 | 0.01011 | -0.014 | -82.283
-8.5 | -0.793 | 0.00966 | -0.014 | -82.076
-8 | -0.75 | 0.00925 | -0.015 | -81.059
-7.5 | -0.704 | 0.00894 | -0.015 | -78.683
-7 | -0.654 | 0.00867 | -0.016 | -75.479
-6.5 | -0.602 | 0.00835 | -0.016 | -72.097
-6 | -0.547 | 0.00808 | -0.017 | -67.705
-5.5 | -0.49 | 0.00788 | -0.017 | -62.151
-5 | -0.431 | 0.00763 | -0.018 | -56.508
-4.5 | -0.372 | 0.00742 | -0.018 | -50.089
-4 | -0.312 | 0.00731 | -0.019 | -42.62
-3.5 | -0.251 | 0.00709 | -0.019 | -35.36
-3 | -0.189 | 0.00699 | -0.02 | -27.065
-2.5 | -0.127 | 0.00532 | -0.02 | -23.941
-2 | -0.065 | 0.00523 | -0.021 | -12.463
-1.5 | -0.003 | 0.0052 | -0.022 | -0.555
-1 | 0.06 | 0.0052 | -0.022 | 11.478
-0.5 | 0.122 | 0.00522 | -0.023 | 23.416
0 | 0.185 | 0.00522 | -0.023 | 35.368
0.5 | 0.247 | 0.00527 | -0.024 | 46.828
1 | 0.309 | 0.00531 | -0.024 | 58.235
1.5 | 0.371 | 0.00538 | -0.025 | 69.013
2 | 0.433 | 0.00551 | -0.025 | 78.621
2.5 | 0.495 | 0.00562 | -0.026 | 88.167
3 | 0.557 | 0.00581 | -0.026 | 95.859
3.5 | 0.619 | 0.00614 | -0.027 | 100.765
4 | 0.68 | 0.00644 | -0.028 | 105.734
4.5 | 0.741 | 0.00674 | -0.028 | 109.974
5 | 0.801 | 0.00717 | -0.029 | 111.681
5.5 | 0.86 | 0.00782 | -0.029 | 110.031
6 | 0.918 | 0.00858 | -0.03 | 106.953
6.5 | 0.974 | 0.00937 | -0.03 | 103.923
7 | 1.017 | 0.01049 | -0.031 | 96.976
7.5 | 1.064 | 0.01118 | -0.031 | 95.168
8 | 1.108 | 0.01184 | -0.031 | 93.645
8.5 | 1.15 | 0.01253 | -0.032 | 91.837
9 | 1.186 | 0.01335 | -0.032 | 88.831
9.5 | 1.215 | 0.0143 | -0.033 | 85.002
10 | 1.239 | 0.01535 | -0.033 | 80.697
10.5 | 1.256 | 0.01647 | -0.033 | 76.234
11 | 1.265 | 0.01784 | -0.034 | 70.893
11.5 | 1.265 | 0.01929 | -0.034 | 65.592
12 | 1.251 | 0.02099 | -0.035 | 59.609
12.5 | 1.226 | 0.02297 | -0.035 | 53.38
13 | 1.189 | 0.02576 | -0.035 | 46.169
13.5 | 1.142 | 0.02882 | -0.035 | 39.619
14 | 1.084 | 0.03284 | -0.035 | 33.007
14.5 | 1.015 | 0.03831 | -0.035 | 26.491
15 | 0.934 | 0.0466 | -0.035 | 20.051
15.5 | 0.803 | 0.08768 | -0.03 | 9.16
16 | 0.704 | 0.11892 | -0.024 | 5.917

## 86. Re 6M Mach 0.25 (2)
BIGFOIL.COM POLAR EXPORT
NACA63-314 a=0.0
NACA63-314 a=0.0 |  |  |  | Cl Max: | 1.5847 | at alpha= | 17.5 | deg
XFOIL ncrit=9 |  |  |  | L/D Max: | 127.021 | at alpha= | 4 | deg
Re: | 6000000 |  |  | Cd Min: | 0.19752 | at alpha= | -20 | deg
Mach: | 0.25 |  |  | Cl=0 at alpha= | -1.5218 | deg
|  |  |  | @ Cl=0.1, Cd= | 0.0045195
|  |  |  | @ Cl=0.4, Cd= | 0.0043139
|  |  |  | @ Cl=0.6, Cd= | 0.0048068
alpha (deg) | Cl | Cd | Cm | Cl/Cd
-20 | -0.8431 | 0.19752 | 0.0466 | -4.2684
-19 | -1.3091 | 0.08449 | -0.0345 | -15.4941
-18.5 | -1.3743 | 0.06648 | -0.0474 | -20.6724
-18 | -1.4125 | 0.05425 | -0.0549 | -26.0369
-17.5 | -1.4413 | 0.04463 | -0.0594 | -32.2944
-17 | -1.4627 | 0.03691 | -0.0614 | -39.6288
-16.5 | -1.4688 | 0.03133 | -0.0613 | -46.8816
-16 | -1.4665 | 0.027 | -0.0596 | -54.3148
-15.5 | -1.456 | 0.02372 | -0.0568 | -61.3828
-15 | -1.4428 | 0.02109 | -0.0531 | -68.4116
-14.5 | -1.4303 | 0.01925 | -0.0475 | -74.3013
-14 | -1.4133 | 0.0179 | -0.0409 | -78.9553
-13.5 | -1.3757 | 0.01673 | -0.037 | -82.2295
-13 | -1.3311 | 0.01566 | -0.034 | -85
-12.5 | -1.2855 | 0.01447 | -0.0312 | -88.839
-12 | -1.2342 | 0.01359 | -0.0291 | -90.8168
-11.5 | -1.1807 | 0.01283 | -0.0274 | -92.0265
-11 | -1.1254 | 0.01217 | -0.026 | -92.4733
-10.5 | -1.0697 | 0.01149 | -0.0247 | -93.0983
-10 | -1.0137 | 0.01079 | -0.0235 | -93.9481
-9.5 | -0.9557 | 0.01027 | -0.0227 | -93.0574
-9 | -0.8973 | 0.0098 | -0.0221 | -91.5612
-8.5 | -0.8383 | 0.00938 | -0.0216 | -89.371
-8 | -0.7799 | 0.00888 | -0.0211 | -87.8266
-7.5 | -0.7207 | 0.00846 | -0.0208 | -85.1891
-7 | -0.6608 | 0.00815 | -0.0207 | -81.0798
-6.5 | -0.6006 | 0.00787 | -0.0207 | -76.3151
-6 | -0.5407 | 0.00755 | -0.0207 | -71.6159
-5.5 | -0.4805 | 0.00727 | -0.0208 | -66.0935
-5 | -0.4199 | 0.00707 | -0.021 | -59.3918
-4.5 | -0.3594 | 0.00685 | -0.0213 | -52.4672
-4 | -0.2987 | 0.00665 | -0.0216 | -44.9173
-3.5 | -0.2381 | 0.00646 | -0.022 | -36.8576
-3 | -0.1774 | 0.00629 | -0.0225 | -28.2035
-2.5 | -0.117 | 0.00602 | -0.0229 | -19.4352
-2 | -0.0569 | 0.0057 | -0.0234 | -9.9825
-1.5 | 0.0026 | 0.00525 | -0.024 | 0.49524
-1 | 0.0618 | 0.00469 | -0.0246 | 13.177
-0.5 | 0.1223 | 0.00442 | -0.0253 | 27.6697
0 | 0.1832 | 0.00429 | -0.026 | 42.704
1 | 0.3056 | 0.00421 | -0.0273 | 72.5891
1.5 | 0.367 | 0.00426 | -0.028 | 86.1502
2 | 0.4282 | 0.00436 | -0.0287 | 98.211
2.5 | 0.4894 | 0.00447 | -0.0294 | 109.4855
3 | 0.55 | 0.00465 | -0.03 | 118.2796
3.5 | 0.6106 | 0.00484 | -0.0305 | 126.157
4 | 0.6694 | 0.00527 | -0.0309 | 127.0209
4.5 | 0.7264 | 0.00591 | -0.0311 | 122.9103
5 | 0.7835 | 0.00648 | -0.0312 | 120.9105
5.5 | 0.8401 | 0.00706 | -0.0311 | 118.9943
6 | 0.896 | 0.00766 | -0.031 | 116.9713
6.5 | 0.9514 | 0.00826 | -0.0306 | 115.1816
7 | 1.0055 | 0.00891 | -0.0301 | 112.8507
7.5 | 1.0601 | 0.00945 | -0.0295 | 112.1799
8 | 1.1145 | 0.00994 | -0.0289 | 112.1227
8.5 | 1.1681 | 0.01044 | -0.028 | 111.887
9 | 1.2204 | 0.01096 | -0.0269 | 111.3504
9.5 | 1.2694 | 0.01157 | -0.0253 | 109.7148
10 | 1.3143 | 0.0121 | -0.0229 | 108.6198
10.5 | 1.359 | 0.01283 | -0.0207 | 105.9236
11 | 1.3938 | 0.0136 | -0.0167 | 102.4853
11.5 | 1.4154 | 0.01472 | -0.0113 | 96.1549
12 | 1.439 | 0.01621 | -0.0071 | 88.7724
12.5 | 1.4668 | 0.01779 | -0.0039 | 82.4508
13 | 1.4908 | 0.01978 | -0.0009 | 75.3691
13.5 | 1.5115 | 0.02219 | 0.0019 | 68.1163
14 | 1.5327 | 0.02477 | 0.0043 | 61.8773
14.5 | 1.5505 | 0.02777 | 0.0063 | 55.8336
15 | 1.5609 | 0.03153 | 0.0082 | 49.5052
15.5 | 1.5726 | 0.03544 | 0.0094 | 44.3736
16 | 1.5794 | 0.04012 | 0.0102 | 39.3669
16.5 | 1.5839 | 0.04535 | 0.0103 | 34.9261
17 | 1.5828 | 0.05146 | 0.0098 | 30.7579
17.5 | 1.5847 | 0.05762 | 0.0088 | 27.5026
18 | 1.5789 | 0.06499 | 0.0069 | 24.2945
18.5 | 1.5703 | 0.0731 | 0.0043 | 21.4815
19 | 1.5573 | 0.08228 | 0.0006 | 18.9268
19.5 | 1.5382 | 0.09271 | -0.0043 | 16.5915
20 | 1.5158 | 0.10415 | -0.0102 | 14.554

## 87. Re 6M Mach 0.50 (1)
BIGFOIL.COM POLAR EXPORT
NACA63-314 a=0.0
NACA63-314 a=0.0 |  |  |  | Cl Max: | 1.181 | at alpha= | 19.5 | deg
JavaFoil+Calcfoil stall+Eppler ext transition |  |  |  | L/D Max: | 109.383 | at alpha= | 5 | deg
Re: | 6000000 |  |  | Cd Min: | 0.00536 | at alpha= | -1 | deg
Mach: | 0.5 |  |  | Cl=0 at alpha= | -1.4786 | deg
|  |  |  | @ Cl=0.1, Cd= | 0.0053694
|  |  |  | @ Cl=0.4, Cd= | 0.0056064
|  |  |  | @ Cl=0.6, Cd= | 0.006198
alpha (deg) | Cl | Cd | Cm | Cl/Cd
-20 | -1.027 | 0.15528 | -0.003 | -6.613
-19.5 | -0.998 | 0.15101 | -0.003 | -6.607
-19 | -0.969 | 0.14352 | -0.003 | -6.753
-18.5 | -0.942 | 0.14107 | -0.004 | -6.678
-18 | -0.918 | 0.13815 | -0.004 | -6.646
-17.5 | -0.889 | 0.13313 | -0.004 | -6.68
-17 | -0.86 | 0.13069 | -0.004 | -6.579
-16.5 | -0.832 | 0.12368 | -0.004 | -6.726
-16 | -0.805 | 0.12146 | -0.005 | -6.626
-15.5 | -0.779 | 0.11865 | -0.005 | -6.563
-15 | -0.751 | 0.11051 | -0.005 | -6.794
-14.5 | -0.722 | 0.10499 | -0.005 | -6.875
-14 | -0.695 | 0.09692 | -0.005 | -7.167
-13.5 | -0.667 | 0.09066 | -0.006 | -7.362
-13 | -0.64 | 0.08443 | -0.006 | -7.582
-12.5 | -0.612 | 0.09334 | -0.006 | -6.555
-12 | -0.585 | 0.08277 | -0.006 | -7.062
-11.5 | -0.558 | 0.07599 | -0.007 | -7.338
-11 | -0.531 | 0.0691 | -0.007 | -7.691
-10.5 | -0.507 | 0.06251 | -0.008 | -8.105
-10 | -0.473 | 0.07177 | -0.007 | -6.592
-9.5 | -0.446 | 0.06332 | -0.007 | -7.043
-9 | -0.419 | 0.05716 | -0.008 | -7.336
-8.5 | -0.396 | 0.05031 | -0.01 | -7.863
-8 | -0.363 | 0.05403 | -0.008 | -6.712
-7.5 | -0.66 | 0.01124 | -0.017 | -58.705
-7 | -0.667 | 0.01015 | -0.018 | -65.694
-6.5 | -0.636 | 0.00959 | -0.018 | -66.388
-6 | -0.591 | 0.00908 | -0.019 | -65
-5.5 | -0.535 | 0.00863 | -0.019 | -61.972
-5 | -0.475 | 0.00834 | -0.02 | -56.929
-4.5 | -0.411 | 0.00804 | -0.021 | -51.171
-4 | -0.346 | 0.00774 | -0.021 | -44.691
-3.5 | -0.279 | 0.00746 | -0.022 | -37.392
-3 | -0.211 | 0.0073 | -0.022 | -28.882
-2.5 | -0.142 | 0.00718 | -0.023 | -19.785
-2 | -0.073 | 0.00539 | -0.024 | -13.527
-1.5 | -0.003 | 0.00537 | -0.024 | -0.601
-1 | 0.067 | 0.00536 | -0.025 | 12.45
-0.5 | 0.137 | 0.00538 | -0.025 | 25.401
0 | 0.206 | 0.00539 | -0.026 | 38.336
0.5 | 0.276 | 0.00545 | -0.027 | 50.561
1 | 0.345 | 0.00552 | -0.027 | 62.58
1.5 | 0.415 | 0.00563 | -0.028 | 73.61
2 | 0.484 | 0.00579 | -0.028 | 83.549
2.5 | 0.553 | 0.00598 | -0.029 | 92.496
3 | 0.622 | 0.0063 | -0.03 | 98.808
3.5 | 0.691 | 0.00672 | -0.03 | 102.775
4 | 0.759 | 0.00717 | -0.031 | 105.898
4.5 | 0.826 | 0.00767 | -0.031 | 107.724
5 | 0.887 | 0.00811 | -0.032 | 109.383
5.5 | 0.943 | 0.00954 | -0.032 | 98.858
6 | 0.998 | 0.01055 | -0.033 | 94.649
6.5 | 1.046 | 0.01243 | -0.033 | 84.175
7 | 1.09 | 0.01352 | -0.033 | 80.685
7.5 | 1.126 | 0.01464 | -0.034 | 76.891
8 | 1.148 | 0.01602 | -0.034 | 71.641
8.5 | 1.147 | 0.01778 | -0.035 | 64.518
9 | 1.084 | 0.02016 | -0.035 | 53.781
9.5 | 0.713 | 0.02299 | -0.035 | 31.006
10 | 0.635 | 0.06892 | -0.021 | 9.219
10.5 | 0.769 | 0.02701 | -0.036 | 28.492
11 | 0.786 | 0.03368 | -0.036 | 23.33
11.5 | 0.715 | 0.08519 | -0.02 | 8.387
12 | 0.849 | 0.03525 | -0.037 | 24.079
12.5 | 0.773 | 0.08833 | -0.024 | 8.756
13 | 0.802 | 0.0966 | -0.025 | 8.306
13.5 | 0.821 | 0.10007 | -0.022 | 8.206
14 | 0.862 | 0.09932 | -0.027 | 8.676
14.5 | 0.889 | 0.10795 | -0.028 | 8.232
15 | 0.905 | 0.11169 | -0.025 | 8.102
15.5 | 0.951 | 0.10739 | -0.03 | 8.852
16 | 0.971 | 0.12015 | -0.029 | 8.085
16.5 | 0.987 | 0.12404 | -0.027 | 7.956
17 | 1.031 | 0.12053 | -0.031 | 8.555
17.5 | 1.074 | 0.11637 | -0.034 | 9.232
18 | 1.067 | 0.14002 | -0.028 | 7.623
18.5 | 1.098 | 0.14247 | -0.03 | 7.706
19 | 1.143 | 0.13701 | -0.034 | 8.346
19.5 | 1.181 | 0.13617 | -0.036 | 8.67
20 | 1.176 | 0.15702 | -0.031 | 7.487

## 88. Re 6M Mach 0.50 (2)
BIGFOIL.COM POLAR EXPORT
NACA63-314 a=0.0
NACA63-314 a=0.0 |  |  |  | Cl Max: | 1.3615 | at alpha= | 10.5 | deg
XFOIL ncrit=9 |  |  |  | L/D Max: | 136 | at alpha= | 4 | deg
Re: | 6000000 |  |  | Cd Min: | 0.13202 | at alpha= | 15.5 | deg
Mach: | 0.5 |  |  | Cl=0 at alpha= | -99 | deg
|  |  |  | @ Cl=0.1, Cd= | 0.00442
|  |  |  | @ Cl=0.4, Cd= | 0.0044354
|  |  |  | @ Cl=0.6, Cd= | 0.0048247
alpha (deg) | Cl | Cd | Cm | Cl/Cd
0 | 0.2128 | 0.00442 | -0.0295 | 48.1448
0.5 | 0.2831 | 0.00436 | -0.0302 | 64.9312
1 | 0.354 | 0.00439 | -0.031 | 80.6378
1.5 | 0.425 | 0.00446 | -0.0317 | 95.2915
2 | 0.4959 | 0.00456 | -0.0324 | 108.75
2.5 | 0.5665 | 0.00472 | -0.0329 | 120.0212
3 | 0.6369 | 0.00494 | -0.0333 | 128.9271
3.5 | 0.707 | 0.00522 | -0.0336 | 135.4406
4 | 0.7752 | 0.0057 | -0.0335 | 136
4.5 | 0.8388 | 0.00657 | -0.0327 | 127.6712
5 | 0.9025 | 0.00735 | -0.0317 | 122.7891
5.5 | 0.965 | 0.00815 | -0.0302 | 118.4049
6 | 1.024 | 0.00906 | -0.028 | 113.0243
6.5 | 1.0802 | 0.01 | -0.0252 | 108.02
7 | 1.1378 | 0.01074 | -0.0221 | 105.9404
7.5 | 1.1905 | 0.01155 | -0.0182 | 103.0736
8 | 1.2197 | 0.01258 | -0.0108 | 96.9555
8.5 | 1.252 | 0.01399 | -0.0048 | 89.4925
9 | 1.2811 | 0.01588 | 0.0008 | 80.6738
10.5 | 1.3615 | 0.02476 | 0.0132 | 54.9879
11 | 1.3578 | 0.03023 | 0.017 | 44.9156
11.5 | 1.338 | 0.03731 | 0.0193 | 35.8617
12 | 1.3088 | 0.04591 | 0.0196 | 28.508
12.5 | 1.2779 | 0.05549 | 0.0182 | 23.0294
13 | 1.2436 | 0.06643 | 0.0146 | 18.7205
13.5 | 1.2137 | 0.07796 | 0.0095 | 15.5682
14 | 1.1803 | 0.09103 | 0.0024 | 12.9661
14.5 | 1.1555 | 0.104 | -0.0053 | 11.1106
15 | 1.13 | 0.11784 | -0.0141 | 9.5893
15.5 | 1.1065 | 0.13202 | -0.0235 | 8.3813

## 89. Re 7M Mach 0.00 (1)
BIGFOIL.COM POLAR EXPORT
NACA63-314 a=0.0
NACA63-314 a=0.0 |  |  |  | Cl Max: | 1.314 | at alpha= | 12.5 | deg
JavaFoil+Calcfoil stall+Eppler ext transition |  |  |  | L/D Max: | 110.945 | at alpha= | 5 | deg
Re: | 7000000 |  |  | Cd Min: | 0.00512 | at alpha= | -1 | deg
Mach: | 0 |  |  | Cl=0 at alpha= | -1.4754 | deg
|  |  |  | @ Cl=0.1, Cd= | 0.005134
|  |  |  | @ Cl=0.4, Cd= | 0.0053833
|  |  |  | @ Cl=0.6, Cd= | 0.00602
alpha (deg) | Cl | Cd | Cm | Cl/Cd
-17.5 | -0.73 | 0.12959 | -0.003 | -5.635
-17 | -0.752 | 0.12245 | -0.004 | -6.139
-16.5 | -0.772 | 0.1155 | -0.004 | -6.683
-16 | -0.793 | 0.10598 | -0.004 | -7.48
-15.5 | -0.812 | 0.09727 | -0.005 | -8.347
-15 | -0.83 | 0.08813 | -0.005 | -9.42
-14.5 | -0.861 | 0.06967 | -0.006 | -12.356
-14 | -0.92 | 0.03996 | -0.008 | -23.014
-13.5 | -0.961 | 0.025 | -0.009 | -38.444
-13 | -0.98 | 0.01928 | -0.009 | -50.864
-12.5 | -0.994 | 0.01495 | -0.01 | -66.464
-12 | -0.988 | 0.0135 | -0.01 | -73.2
-11.5 | -0.977 | 0.01243 | -0.011 | -78.584
-11 | -0.961 | 0.01158 | -0.011 | -82.981
-10.5 | -0.94 | 0.01067 | -0.012 | -88.081
-10 | -0.906 | 0.01014 | -0.013 | -89.334
-9.5 | -0.869 | 0.00967 | -0.013 | -89.832
-9 | -0.828 | 0.00929 | -0.013 | -89.175
-8.5 | -0.785 | 0.00902 | -0.014 | -87.004
-8 | -0.739 | 0.00867 | -0.014 | -85.231
-7.5 | -0.69 | 0.00843 | -0.015 | -81.858
-7 | -0.639 | 0.00815 | -0.015 | -78.392
-6.5 | -0.587 | 0.00794 | -0.016 | -73.853
-6 | -0.532 | 0.00774 | -0.016 | -68.735
-5.5 | -0.476 | 0.00752 | -0.017 | -63.29
-5 | -0.419 | 0.00736 | -0.017 | -56.902
-4.5 | -0.361 | 0.00717 | -0.018 | -50.325
-4 | -0.302 | 0.00705 | -0.018 | -42.868
-3.5 | -0.243 | 0.00687 | -0.019 | -35.385
-3 | -0.183 | 0.00678 | -0.019 | -27.053
-2.5 | -0.123 | 0.00526 | -0.02 | -23.462
-2 | -0.063 | 0.00518 | -0.02 | -12.195
-1.5 | -0.003 | 0.00514 | -0.021 | -0.544
-1 | 0.058 | 0.00512 | -0.021 | 11.277
-0.5 | 0.118 | 0.00514 | -0.022 | 23.027
0 | 0.179 | 0.00514 | -0.022 | 34.779
0.5 | 0.239 | 0.00519 | -0.023 | 46.039
1 | 0.299 | 0.00522 | -0.023 | 57.322
1.5 | 0.36 | 0.00533 | -0.024 | 67.497
2 | 0.42 | 0.00541 | -0.025 | 77.588
2.5 | 0.48 | 0.00553 | -0.025 | 86.714
3 | 0.54 | 0.00579 | -0.026 | 93.309
3.5 | 0.6 | 0.00602 | -0.026 | 99.604
4 | 0.659 | 0.00629 | -0.027 | 104.863
4.5 | 0.718 | 0.00657 | -0.027 | 109.237
5 | 0.776 | 0.007 | -0.028 | 110.945
5.5 | 0.834 | 0.00758 | -0.028 | 110.049
6 | 0.89 | 0.00814 | -0.029 | 109.422
6.5 | 0.946 | 0.00866 | -0.029 | 109.124
7 | 0.999 | 0.00993 | -0.03 | 100.637
7.5 | 1.043 | 0.01025 | -0.03 | 101.768
8 | 1.089 | 0.01075 | -0.031 | 101.27
8.5 | 1.132 | 0.01129 | -0.031 | 100.272
9 | 1.172 | 0.0119 | -0.031 | 98.483
9.5 | 1.207 | 0.01263 | -0.032 | 95.564
10 | 1.238 | 0.01342 | -0.032 | 92.264
10.5 | 1.264 | 0.01432 | -0.033 | 88.32
11 | 1.287 | 0.01524 | -0.033 | 84.418
11.5 | 1.304 | 0.01628 | -0.033 | 80.089
12 | 1.312 | 0.01751 | -0.034 | 74.903
12.5 | 1.314 | 0.01877 | -0.034 | 69.976
13 | 1.31 | 0.0203 | -0.035 | 64.513
13.5 | 1.3 | 0.022 | -0.035 | 59.091
14 | 1.284 | 0.02393 | -0.035 | 53.679
14.5 | 1.264 | 0.02623 | -0.035 | 48.178
15 | 1.238 | 0.02898 | -0.036 | 42.704
15.5 | 1.209 | 0.0314 | -0.036 | 38.514
16 | 1.173 | 0.03626 | -0.036 | 32.339
16.5 | 1.138 | 0.03965 | -0.036 | 28.698
17 | 1.099 | 0.04447 | -0.036 | 24.707
17.5 | 1.058 | 0.0501 | -0.036 | 21.108

## 90. Re 7M Mach 0.00 (2)
BIGFOIL.COM POLAR EXPORT
NACA63-314 a=0.0
NACA63-314 a=0.0 |  |  |  | Cl Max: | 1.6812 | at alpha= | 19.5 | deg
XFOIL ncrit=9 |  |  |  | L/D Max: | 123.565 | at alpha= | 3.5 | deg
Re: | 7000000 |  |  | Cd Min: | 0.06186 | at alpha= | 20 | deg
Mach: | 0 |  |  | Cl=0 at alpha= | -1.5182 | deg
|  |  |  | @ Cl=0.1, Cd= | 0.0044816
|  |  |  | @ Cl=0.4, Cd= | 0.0042132
|  |  |  | @ Cl=0.6, Cd= | 0.0048789
alpha (deg) | Cl | Cd | Cm | Cl/Cd
-20 | -1.6491 | 0.0355 | -0.0475 | -46.4535
-19.5 | -1.6437 | 0.03152 | -0.0473 | -52.1478
-19 | -1.6339 | 0.02821 | -0.0465 | -57.9192
-18.5 | -1.6197 | 0.0255 | -0.0451 | -63.5176
-18 | -1.6086 | 0.02283 | -0.0428 | -70.4599
-17.5 | -1.5928 | 0.02077 | -0.0402 | -76.6875
-17 | -1.5769 | 0.019 | -0.0367 | -82.9947
-16 | -1.5369 | 0.01674 | -0.028 | -91.81
-15.5 | -1.5039 | 0.01607 | -0.0249 | -93.5843
-15 | -1.4632 | 0.01535 | -0.0231 | -95.3225
-14.5 | -1.4194 | 0.01467 | -0.0218 | -96.7553
-14 | -1.3756 | 0.01383 | -0.0205 | -99.4649
-13.5 | -1.3293 | 0.01311 | -0.0194 | -101.3959
-13 | -1.2809 | 0.01247 | -0.0187 | -102.7185
-12.5 | -1.2308 | 0.01192 | -0.0181 | -103.255
-12 | -1.1795 | 0.01143 | -0.0177 | -103.1934
-11.5 | -1.1273 | 0.01097 | -0.0174 | -102.7621
-11 | -1.0747 | 0.01048 | -0.0172 | -102.5477
-10.5 | -1.0219 | 0.00996 | -0.017 | -102.6004
-10 | -0.9677 | 0.00957 | -0.0169 | -101.1181
-9.5 | -0.9128 | 0.00923 | -0.017 | -98.8949
-9 | -0.8575 | 0.0089 | -0.0171 | -96.3483
-8.5 | -0.8021 | 0.00854 | -0.0172 | -93.9227
-8 | -0.7464 | 0.00818 | -0.0173 | -91.2469
-7.5 | -0.6901 | 0.00789 | -0.0176 | -87.4651
-7 | -0.6332 | 0.00764 | -0.0179 | -82.8796
-6.5 | -0.5761 | 0.00743 | -0.0182 | -77.537
-6 | -0.5191 | 0.00716 | -0.0186 | -72.5
-5.5 | -0.4616 | 0.00693 | -0.019 | -66.6089
-5 | -0.4038 | 0.00676 | -0.0194 | -59.7337
-4.5 | -0.346 | 0.00656 | -0.0198 | -52.7439
-4 | -0.2879 | 0.00641 | -0.0203 | -44.9142
-3.5 | -0.2297 | 0.00623 | -0.0209 | -36.87
-3 | -0.1715 | 0.00607 | -0.0214 | -28.2537
-2.5 | -0.1135 | 0.00583 | -0.0219 | -19.4683
-2 | -0.0555 | 0.00554 | -0.0225 | -10.0181
-1.5 | 0.0021 | 0.00517 | -0.0231 | 0.40619
-1 | 0.0594 | 0.00472 | -0.0237 | 12.5847
-0.5 | 0.1173 | 0.00438 | -0.0243 | 26.7808
0 | 0.1757 | 0.00419 | -0.025 | 41.9332
0.5 | 0.2344 | 0.0041 | -0.0257 | 57.1707
1 | 0.2933 | 0.00409 | -0.0264 | 71.7115
1.5 | 0.3522 | 0.00414 | -0.0271 | 85.0725
2 | 0.411 | 0.00423 | -0.0278 | 97.1631
2.5 | 0.4695 | 0.00438 | -0.0284 | 107.1918
3 | 0.5277 | 0.00454 | -0.029 | 116.2335
3.5 | 0.5857 | 0.00474 | -0.0297 | 123.5654
4 | 0.6413 | 0.00528 | -0.0301 | 121.4583
4.5 | 0.6969 | 0.00577 | -0.0305 | 120.7799
5 | 0.7523 | 0.00624 | -0.0308 | 120.5609
5.5 | 0.8069 | 0.00676 | -0.031 | 119.3639
6 | 0.8612 | 0.00726 | -0.0312 | 118.6226
6.5 | 0.9152 | 0.00774 | -0.0313 | 118.2429
7 | 0.9677 | 0.00833 | -0.0312 | 116.1705
7.5 | 1.0211 | 0.00876 | -0.0312 | 116.5639
8 | 1.0741 | 0.00918 | -0.0311 | 117.0044
8.5 | 1.1264 | 0.0096 | -0.031 | 117.3333
9 | 1.1775 | 0.01006 | -0.0307 | 117.0477
9.5 | 1.2279 | 0.01051 | -0.0303 | 116.8316
10 | 1.2767 | 0.01097 | -0.0296 | 116.381
10.5 | 1.3197 | 0.01138 | -0.0278 | 115.9666
11 | 1.3683 | 0.01197 | -0.0273 | 114.3108
11.5 | 1.413 | 0.01258 | -0.0262 | 112.3211
12 | 1.4533 | 0.01331 | -0.0244 | 109.1886
12.5 | 1.4827 | 0.01411 | -0.0207 | 105.0815
13 | 1.5045 | 0.01501 | -0.0161 | 100.2332
13.5 | 1.5283 | 0.01619 | -0.0127 | 94.3978
14 | 1.5494 | 0.01776 | -0.0095 | 87.241
14.5 | 1.5715 | 0.01947 | -0.0069 | 80.7139
15 | 1.5942 | 0.02132 | -0.0048 | 74.7749
15.5 | 1.6144 | 0.02347 | -0.0028 | 68.7857
16 | 1.6304 | 0.02609 | -0.001 | 62.4914
16.5 | 1.6447 | 0.029 | 0.0005 | 56.7138
17 | 1.6564 | 0.03228 | 0.0017 | 51.3135
17.5 | 1.6677 | 0.03582 | 0.0024 | 46.5578
18 | 1.6733 | 0.04016 | 0.0028 | 41.6658
18.5 | 1.6796 | 0.04469 | 0.0027 | 37.5834
19 | 1.6797 | 0.05015 | 0.0022 | 33.4935
19.5 | 1.6812 | 0.05575 | 0.0011 | 30.1561
20 | 1.6807 | 0.06186 | -0.0005 | 27.1694

## 91. Re 7M Mach 0.10 (1)
BIGFOIL.COM POLAR EXPORT
NACA63-314 a=0.0
NACA63-314 a=0.0 |  |  |  | Cl Max: | 1.306 | at alpha= | 12 | deg
JavaFoil+Calcfoil stall+Eppler ext transition |  |  |  | L/D Max: | 110.429 | at alpha= | 5 | deg
Re: | 7000000 |  |  | Cd Min: | 0.00514 | at alpha= | -1 | deg
Mach: | 0.1 |  |  | Cl=0 at alpha= | -1.4754 | deg
|  |  |  | @ Cl=0.1, Cd= | 0.00514
|  |  |  | @ Cl=0.4, Cd= | 0.0053812
|  |  |  | @ Cl=0.6, Cd= | 0.006056
alpha (deg) | Cl | Cd | Cm | Cl/Cd
-17.5 | -0.686 | 0.13398 | -0.003 | -5.117
-17 | -0.711 | 0.12572 | -0.004 | -5.654
-16.5 | -0.735 | 0.1187 | -0.004 | -6.19
-16 | -0.759 | 0.10843 | -0.004 | -6.999
-15.5 | -0.781 | 0.10072 | -0.005 | -7.751
-15 | -0.801 | 0.09257 | -0.005 | -8.651
-14.5 | -0.821 | 0.08278 | -0.006 | -9.921
-14 | -0.849 | 0.06748 | -0.007 | -12.585
-13.5 | -0.924 | 0.03235 | -0.008 | -28.544
-13 | -0.957 | 0.02183 | -0.009 | -43.846
-12.5 | -0.98 | 0.01568 | -0.01 | -62.504
-12 | -0.975 | 0.01431 | -0.01 | -68.154
-11.5 | -0.97 | 0.0127 | -0.011 | -76.368
-11 | -0.956 | 0.01178 | -0.012 | -81.119
-10.5 | -0.938 | 0.01095 | -0.012 | -85.701
-10 | -0.905 | 0.01026 | -0.013 | -88.214
-9.5 | -0.869 | 0.00975 | -0.013 | -89.167
-9 | -0.829 | 0.0094 | -0.013 | -88.202
-8.5 | -0.786 | 0.00906 | -0.014 | -86.821
-8 | -0.741 | 0.00875 | -0.014 | -84.68
-7.5 | -0.692 | 0.00851 | -0.015 | -81.398
-7 | -0.642 | 0.00819 | -0.015 | -78.326
-6.5 | -0.589 | 0.00796 | -0.016 | -73.989
-6 | -0.534 | 0.00776 | -0.016 | -68.9
-5.5 | -0.478 | 0.00759 | -0.017 | -62.952
-5 | -0.421 | 0.00737 | -0.017 | -57.096
-4.5 | -0.362 | 0.00717 | -0.018 | -50.523
-4 | -0.304 | 0.00705 | -0.018 | -43.042
-3.5 | -0.244 | 0.00692 | -0.019 | -35.301
-3 | -0.184 | 0.00678 | -0.019 | -27.178
-2.5 | -0.124 | 0.00526 | -0.02 | -23.555
-2 | -0.063 | 0.00518 | -0.02 | -12.255
-1.5 | -0.003 | 0.00515 | -0.021 | -0.546
-1 | 0.058 | 0.00514 | -0.021 | 11.293
-0.5 | 0.119 | 0.00514 | -0.022 | 23.146
0 | 0.18 | 0.00514 | -0.023 | 34.963
0.5 | 0.24 | 0.0052 | -0.023 | 46.145
1 | 0.301 | 0.00526 | -0.024 | 57.198
1.5 | 0.361 | 0.00533 | -0.024 | 67.83
2 | 0.422 | 0.00541 | -0.025 | 77.982
2.5 | 0.482 | 0.00555 | -0.025 | 86.857
3 | 0.543 | 0.00579 | -0.026 | 93.704
3.5 | 0.603 | 0.00607 | -0.026 | 99.317
4 | 0.662 | 0.00633 | -0.027 | 104.709
4.5 | 0.722 | 0.00663 | -0.027 | 108.859
5 | 0.78 | 0.00706 | -0.028 | 110.429
5.5 | 0.838 | 0.00761 | -0.028 | 110.149
6 | 0.895 | 0.00817 | -0.029 | 109.561
6.5 | 0.95 | 0.00871 | -0.029 | 109.082
7 | 1 | 0.00922 | -0.03 | 108.418
7.5 | 1.046 | 0.01033 | -0.03 | 101.267
8 | 1.092 | 0.01085 | -0.031 | 100.663
8.5 | 1.135 | 0.01143 | -0.031 | 99.33
9 | 1.175 | 0.01205 | -0.032 | 97.495
9.5 | 1.209 | 0.01279 | -0.032 | 94.562
10 | 1.239 | 0.0136 | -0.032 | 91.11
10.5 | 1.265 | 0.01453 | -0.033 | 87.013
11 | 1.285 | 0.0155 | -0.033 | 82.929
11.5 | 1.301 | 0.01657 | -0.034 | 78.489
12 | 1.306 | 0.01778 | -0.034 | 73.435
12.5 | 1.305 | 0.01918 | -0.034 | 68.054
13 | 1.297 | 0.02077 | -0.035 | 62.466
13.5 | 1.283 | 0.02275 | -0.035 | 56.395
14 | 1.263 | 0.02492 | -0.035 | 50.7
14.5 | 1.239 | 0.02708 | -0.036 | 45.733
15 | 1.208 | 0.03009 | -0.036 | 40.132
15.5 | 1.172 | 0.03366 | -0.036 | 34.812
16 | 1.132 | 0.03829 | -0.036 | 29.55
16.5 | 1.091 | 0.04227 | -0.036 | 25.805
17 | 1.046 | 0.04783 | -0.036 | 21.873

## 92. Re 7M Mach 0.10 (2)
BIGFOIL.COM POLAR EXPORT
NACA63-314 a=0.0
NACA63-314 a=0.0 |  |  |  | Cl Max: | 1.669 | at alpha= | 19.5 | deg
XFOIL ncrit=9 |  |  |  | L/D Max: | 124.105 | at alpha= | 3.5 | deg
Re: | 7000000 |  |  | Cd Min: | 0.06667 | at alpha= | 20 | deg
Mach: | 0.1 |  |  | Cl=0 at alpha= | -1.519 | deg
|  |  |  | @ Cl=0.1, Cd= | 0.0044956
|  |  |  | @ Cl=0.4, Cd= | 0.0042115
|  |  |  | @ Cl=0.6, Cd= | 0.0048533
alpha (deg) | Cl | Cd | Cm | Cl/Cd
-20 | -1.615 | 0.0415 | -0.0495 | -38.9157
-19.5 | -1.625 | 0.03554 | -0.0504 | -45.7231
-19 | -1.6215 | 0.03129 | -0.0501 | -51.8217
-18.5 | -1.6122 | 0.02787 | -0.0491 | -57.8471
-18 | -1.5993 | 0.025 | -0.0474 | -63.972
-17.5 | -1.5826 | 0.02268 | -0.0452 | -69.7795
-17 | -1.5691 | 0.02044 | -0.042 | -76.7661
-16.5 | -1.5529 | 0.0187 | -0.0382 | -83.0428
-16 | -1.5363 | 0.01741 | -0.0332 | -88.2424
-15.5 | -1.512 | 0.01664 | -0.0285 | -90.8654
-15 | -1.4731 | 0.01582 | -0.0262 | -93.1163
-14.5 | -1.4301 | 0.01507 | -0.0244 | -94.8971
-14 | -1.385 | 0.01431 | -0.023 | -96.7855
-13.5 | -1.3393 | 0.01348 | -0.0216 | -99.3546
-13 | -1.2912 | 0.01277 | -0.0205 | -101.112
-12.5 | -1.2409 | 0.01216 | -0.0198 | -102.0477
-11.5 | -1.1366 | 0.01113 | -0.0187 | -102.1204
-11 | -1.083 | 0.01069 | -0.0184 | -101.3096
-10.5 | -1.03 | 0.01011 | -0.0179 | -101.8793
-10 | -0.9754 | 0.00968 | -0.0178 | -100.7645
-9.5 | -0.9199 | 0.00931 | -0.0177 | -98.8077
-9 | -0.864 | 0.00897 | -0.0177 | -96.3211
-8.5 | -0.8078 | 0.00864 | -0.0178 | -93.4954
-8 | -0.7518 | 0.00824 | -0.0178 | -91.2379
-7.5 | -0.695 | 0.00793 | -0.018 | -87.6419
-7 | -0.6377 | 0.00768 | -0.0183 | -83.0339
-6.5 | -0.58 | 0.00746 | -0.0186 | -77.748
-6 | -0.5226 | 0.00718 | -0.0188 | -72.7855
-5.5 | -0.4647 | 0.00696 | -0.0192 | -66.7672
-5 | -0.4064 | 0.00677 | -0.0196 | -60.0295
-4.5 | -0.3482 | 0.00658 | -0.02 | -52.9179
-4 | -0.2897 | 0.00642 | -0.0205 | -45.1246
-3.5 | -0.2311 | 0.00624 | -0.021 | -37.0353
-3 | -0.1725 | 0.00608 | -0.0215 | -28.3717
-2.5 | -0.1141 | 0.00584 | -0.0221 | -19.5377
-2 | -0.0557 | 0.00556 | -0.0226 | -10.018
-1.5 | 0.0022 | 0.00519 | -0.0232 | 0.42389
-1 | 0.0598 | 0.00473 | -0.0238 | 12.6427
-0.5 | 0.1181 | 0.00439 | -0.0245 | 26.9021
0 | 0.1769 | 0.00419 | -0.0252 | 42.2196
0.5 | 0.236 | 0.00411 | -0.0258 | 57.4209
1 | 0.2952 | 0.00409 | -0.0265 | 72.176
1.5 | 0.3545 | 0.00415 | -0.0272 | 85.4217
2 | 0.4137 | 0.00423 | -0.0279 | 97.8014
2.5 | 0.4725 | 0.00438 | -0.0286 | 107.8767
3 | 0.5311 | 0.00455 | -0.0292 | 116.7253
3.5 | 0.5895 | 0.00475 | -0.0298 | 124.1053
4 | 0.6454 | 0.0053 | -0.0302 | 121.7736
4.5 | 0.7015 | 0.00578 | -0.0306 | 121.3668
5 | 0.7571 | 0.00627 | -0.0309 | 120.7496
5.5 | 0.812 | 0.00681 | -0.031 | 119.2364
6 | 0.8667 | 0.0073 | -0.0312 | 118.726
6.5 | 0.9209 | 0.0078 | -0.0312 | 118.0641
7 | 0.9739 | 0.00838 | -0.0311 | 116.2172
7.5 | 1.0275 | 0.00883 | -0.031 | 116.3647
8 | 1.0808 | 0.00926 | -0.0309 | 116.7171
8.5 | 1.1336 | 0.00968 | -0.0307 | 117.1074
9 | 1.1851 | 0.01015 | -0.0303 | 116.7586
9.5 | 1.2354 | 0.01064 | -0.0297 | 116.109
10 | 1.2845 | 0.01109 | -0.0289 | 115.8251
10.5 | 1.326 | 0.01152 | -0.0266 | 115.1042
11 | 1.376 | 0.01213 | -0.0263 | 113.4378
11.5 | 1.4198 | 0.01278 | -0.0249 | 111.0955
12 | 1.4583 | 0.01357 | -0.0226 | 107.465
12.5 | 1.4803 | 0.01441 | -0.0175 | 102.7273
13 | 1.5042 | 0.01546 | -0.0135 | 97.2962
13.5 | 1.5279 | 0.01681 | -0.0102 | 90.8923
14 | 1.5485 | 0.01856 | -0.0071 | 83.4321
14.5 | 1.5716 | 0.02036 | -0.0047 | 77.1906
15 | 1.5938 | 0.02238 | -0.0026 | 71.2154
15.5 | 1.6115 | 0.02485 | -0.0006 | 64.8491
16 | 1.6248 | 0.02785 | 0.0012 | 58.3411
16.5 | 1.6394 | 0.03092 | 0.0025 | 53.0207
17 | 1.6498 | 0.0345 | 0.0036 | 47.8203
17.5 | 1.6594 | 0.03845 | 0.0042 | 43.1573
18 | 1.661 | 0.04344 | 0.0043 | 38.2366
18.5 | 1.6652 | 0.04847 | 0.0039 | 34.3553
19 | 1.6682 | 0.05393 | 0.003 | 30.9327
19.5 | 1.669 | 0.05984 | 0.0017 | 27.891
20 | 1.6652 | 0.06667 | -0.0003 | 24.9768

## 93. Re 7M Mach 0.25 (1)
BIGFOIL.COM POLAR EXPORT
NACA63-314 a=0.0
NACA63-314 a=0.0 |  |  |  | Cl Max: | 1.267 | at alpha= | 11 | deg
JavaFoil+Calcfoil stall+Eppler ext transition |  |  |  | L/D Max: | 110.593 | at alpha= | 5 | deg
Re: | 7000000 |  |  | Cd Min: | 0.00516 | at alpha= | -0.5 | deg
Mach: | 0.25 |  |  | Cl=0 at alpha= | -1.4762 | deg
|  |  |  | @ Cl=0.1, Cd= | 0.0051636
|  |  |  | @ Cl=0.4, Cd= | 0.0054127
|  |  |  | @ Cl=0.6, Cd= | 0.0060634
alpha (deg) | Cl | Cd | Cm | Cl/Cd
-16 | -0.461 | 0.13552 | -0.004 | -3.399
-15.5 | -0.519 | 0.12423 | -0.004 | -4.175
-15 | -0.572 | 0.11425 | -0.004 | -5.009
-14.5 | -0.621 | 0.10444 | -0.005 | -5.946
-14 | -0.665 | 0.09461 | -0.005 | -7.029
-13.5 | -0.702 | 0.08898 | -0.005 | -7.887
-13 | -0.734 | 0.08078 | -0.006 | -9.087
-12.5 | -0.756 | 0.07378 | -0.007 | -10.251
-12 | -0.821 | 0.04049 | -0.009 | -20.273
-11.5 | -0.903 | 0.01573 | -0.011 | -57.431
-11 | -0.911 | 0.01353 | -0.012 | -67.313
-10.5 | -0.905 | 0.01214 | -0.012 | -74.51
-10 | -0.894 | 0.01107 | -0.013 | -80.776
-9.5 | -0.866 | 0.01033 | -0.013 | -83.766
-9 | -0.832 | 0.00987 | -0.014 | -84.225
-8.5 | -0.793 | 0.00942 | -0.014 | -84.137
-8 | -0.75 | 0.00911 | -0.015 | -82.32
-7.5 | -0.704 | 0.00873 | -0.015 | -80.568
-7 | -0.654 | 0.00846 | -0.016 | -77.291
-6.5 | -0.602 | 0.00816 | -0.016 | -73.729
-6 | -0.547 | 0.0079 | -0.017 | -69.237
-5.5 | -0.49 | 0.00775 | -0.017 | -63.204
-5 | -0.431 | 0.00747 | -0.018 | -57.699
-4.5 | -0.372 | 0.00727 | -0.018 | -51.127
-4 | -0.312 | 0.00713 | -0.019 | -43.719
-3.5 | -0.251 | 0.00695 | -0.019 | -36.065
-3 | -0.189 | 0.00684 | -0.02 | -27.654
-2.5 | -0.127 | 0.00535 | -0.02 | -23.823
-2 | -0.065 | 0.0052 | -0.021 | -12.545
-1.5 | -0.003 | 0.00519 | -0.022 | -0.556
-1 | 0.06 | 0.00517 | -0.022 | 11.528
-0.5 | 0.122 | 0.00516 | -0.023 | 23.654
0 | 0.185 | 0.00518 | -0.023 | 35.681
0.5 | 0.247 | 0.00524 | -0.024 | 47.061
1 | 0.309 | 0.0053 | -0.024 | 58.346
1.5 | 0.371 | 0.00538 | -0.025 | 69.043
2 | 0.433 | 0.00545 | -0.025 | 79.459
2.5 | 0.495 | 0.00565 | -0.026 | 87.664
3 | 0.557 | 0.00589 | -0.026 | 94.699
3.5 | 0.619 | 0.00614 | -0.027 | 100.758
4 | 0.68 | 0.00647 | -0.028 | 105.102
4.5 | 0.741 | 0.00677 | -0.028 | 109.482
5 | 0.801 | 0.00724 | -0.029 | 110.593
5.5 | 0.86 | 0.00789 | -0.029 | 109.053
6 | 0.918 | 0.00861 | -0.03 | 106.606
6.5 | 0.974 | 0.00922 | -0.03 | 105.668
7 | 1.018 | 0.01025 | -0.031 | 99.371
7.5 | 1.066 | 0.01088 | -0.031 | 97.974
8 | 1.11 | 0.01151 | -0.031 | 96.479
8.5 | 1.152 | 0.01216 | -0.032 | 94.711
9 | 1.188 | 0.01296 | -0.032 | 91.691
9.5 | 1.217 | 0.01388 | -0.033 | 87.725
10 | 1.241 | 0.01487 | -0.033 | 83.434
10.5 | 1.258 | 0.01595 | -0.033 | 78.854
11 | 1.267 | 0.01727 | -0.034 | 73.341
11.5 | 1.267 | 0.01868 | -0.034 | 67.871
12 | 1.253 | 0.02031 | -0.035 | 61.7
12.5 | 1.228 | 0.02223 | -0.035 | 55.24
13 | 1.191 | 0.02488 | -0.035 | 47.893
13.5 | 1.144 | 0.02778 | -0.035 | 41.195
14 | 1.086 | 0.03156 | -0.035 | 34.422
14.5 | 1.018 | 0.03665 | -0.035 | 27.782
15 | 0.939 | 0.04415 | -0.035 | 21.269
15.5 | 0.815 | 0.07827 | -0.031 | 10.417
16 | 0.706 | 0.11556 | -0.025 | 6.112

## 94. Re 7M Mach 0.25 (2)
BIGFOIL.COM POLAR EXPORT
NACA63-314 a=0.0
NACA63-314 a=0.0 |  |  |  | Cl Max: | 1.6061 | at alpha= | 17.5 | deg
XFOIL ncrit=9 |  |  |  | L/D Max: | 126.418 | at alpha= | 3.5 | deg
Re: | 7000000 |  |  | Cd Min: | 0.10007 | at alpha= | 20 | deg
Mach: | 0.25 |  |  | Cl=0 at alpha= | -1.5249 | deg
|  |  |  | @ Cl=0.1, Cd= | 0.0045475
|  |  |  | @ Cl=0.4, Cd= | 0.0042542
|  |  |  | @ Cl=0.6, Cd= | 0.0047932
alpha (deg) | Cl | Cd | Cm | Cl/Cd
-19.5 | -1.2806 | 0.0982 | -0.0251 | -13.0407
-19 | -1.3627 | 0.07618 | -0.0414 | -17.8879
-18.5 | -1.416 | 0.06095 | -0.0518 | -23.2322
-18 | -1.4477 | 0.05017 | -0.0578 | -28.8559
-17.5 | -1.4722 | 0.0415 | -0.0612 | -35.4747
-17 | -1.4858 | 0.03483 | -0.0622 | -42.6586
-16.5 | -1.4903 | 0.0296 | -0.0615 | -50.348
-16 | -1.4917 | 0.02523 | -0.0593 | -59.1241
-15 | -1.4643 | 0.02026 | -0.0514 | -72.2754
-14.5 | -1.4537 | 0.01836 | -0.0452 | -79.1776
-14 | -1.431 | 0.01706 | -0.0391 | -83.8804
-13.5 | -1.3889 | 0.01593 | -0.0357 | -87.1877
-13 | -1.3415 | 0.01496 | -0.033 | -89.6725
-12.5 | -1.2928 | 0.01393 | -0.0305 | -92.8069
-12 | -1.2413 | 0.01302 | -0.0284 | -95.3379
-11.5 | -1.187 | 0.01228 | -0.0267 | -96.6612
-11 | -1.1311 | 0.01163 | -0.0253 | -97.2571
-10.5 | -1.0738 | 0.01109 | -0.0242 | -96.826
-10 | -1.0174 | 0.01041 | -0.0231 | -97.7329
-9.5 | -0.9594 | 0.00988 | -0.0223 | -97.1053
-9 | -0.9005 | 0.00943 | -0.0217 | -95.4931
-8.5 | -0.8412 | 0.00902 | -0.0212 | -93.2594
-8 | -0.7815 | 0.00867 | -0.0209 | -90.1384
-7.5 | -0.7226 | 0.00821 | -0.0206 | -88.0146
-7 | -0.6626 | 0.0079 | -0.0204 | -83.8734
-6.5 | -0.6022 | 0.00762 | -0.0204 | -79.0289
-6 | -0.5418 | 0.00738 | -0.0205 | -73.4146
-5.5 | -0.4816 | 0.00709 | -0.0206 | -67.9267
-5 | -0.421 | 0.00687 | -0.0209 | -61.2809
-4.5 | -0.3602 | 0.00668 | -0.0212 | -53.9222
-4 | -0.2995 | 0.00649 | -0.0215 | -46.1479
-3.5 | -0.2387 | 0.00632 | -0.022 | -37.769
-3 | -0.1778 | 0.00614 | -0.0224 | -28.9577
-2.5 | -0.1173 | 0.00593 | -0.0229 | -19.7808
-1.5 | 0.003 | 0.00525 | -0.024 | 0.57143
-1 | 0.0625 | 0.00476 | -0.0246 | 13.1303
-0.5 | 0.1225 | 0.00442 | -0.0253 | 27.7149
0 | 0.1834 | 0.00423 | -0.026 | 43.357
0.5 | 0.2445 | 0.00413 | -0.0267 | 59.201
1 | 0.3058 | 0.00412 | -0.0274 | 74.2233
1.5 | 0.3673 | 0.00419 | -0.0281 | 87.6611
2.5 | 0.4895 | 0.00443 | -0.0294 | 110.4966
3 | 0.5501 | 0.00462 | -0.03 | 119.0693
3.5 | 0.6106 | 0.00483 | -0.0306 | 126.4182
4 | 0.6686 | 0.00537 | -0.0309 | 124.5065
4.5 | 0.7264 | 0.0059 | -0.0311 | 123.1186
5 | 0.7837 | 0.00645 | -0.0312 | 121.5039
5.5 | 0.8406 | 0.00699 | -0.0312 | 120.2575
6 | 0.8968 | 0.00757 | -0.0311 | 118.4676
6.5 | 0.9527 | 0.00812 | -0.0308 | 117.3276
7 | 1.0073 | 0.00875 | -0.0303 | 115.12
7.5 | 1.063 | 0.00921 | -0.0299 | 115.418
8 | 1.1181 | 0.00969 | -0.0294 | 115.387
8.5 | 1.1719 | 0.0102 | -0.0286 | 114.8922
9 | 1.225 | 0.0107 | -0.0276 | 114.486
9.5 | 1.2758 | 0.01126 | -0.0262 | 113.3037
10 | 1.3233 | 0.01186 | -0.0243 | 111.5767
11 | 1.4088 | 0.01318 | -0.0189 | 106.8892
11.5 | 1.428 | 0.0142 | -0.0127 | 100.5634
12 | 1.4539 | 0.01546 | -0.0085 | 94.0427
12.5 | 1.4809 | 0.01696 | -0.005 | 87.3172
13 | 1.5029 | 0.01898 | -0.0016 | 79.1834
13.5 | 1.5272 | 0.02108 | 0.0012 | 72.4478
14 | 1.5482 | 0.0236 | 0.0037 | 65.6017
14.5 | 1.5645 | 0.02662 | 0.006 | 58.7716
15 | 1.5792 | 0.02997 | 0.0079 | 52.6927
15.5 | 1.5887 | 0.03395 | 0.0095 | 46.7953
16 | 1.5947 | 0.0386 | 0.0104 | 41.3135
16.5 | 1.6027 | 0.04338 | 0.0108 | 36.9456
17 | 1.6053 | 0.04899 | 0.0106 | 32.7679
17.5 | 1.6061 | 0.05514 | 0.0097 | 29.1277
18 | 1.6001 | 0.06237 | 0.0081 | 25.655
18.5 | 1.5919 | 0.0703 | 0.0056 | 22.6444
19 | 1.5806 | 0.07905 | 0.0023 | 19.9949
19.5 | 1.5625 | 0.08916 | -0.0022 | 17.5247
20 | 1.5425 | 0.10007 | -0.0076 | 15.4142

## 95. Re 7M Mach 0.50 (1)
BIGFOIL.COM POLAR EXPORT
NACA63-314 a=0.0
NACA63-314 a=0.0 |  |  |  | Cl Max: | 1.191 | at alpha= | 19.5 | deg
JavaFoil+Calcfoil stall+Eppler ext transition |  |  |  | L/D Max: | 108.524 | at alpha= | 5 | deg
Re: | 7000000 |  |  | Cd Min: | 0.0053 | at alpha= | -1 | deg
Mach: | 0.5 |  |  | Cl=0 at alpha= | -1.4786 | deg
|  |  |  | @ Cl=0.1, Cd= | 0.0053047
|  |  |  | @ Cl=0.4, Cd= | 0.0055943
|  |  |  | @ Cl=0.6, Cd= | 0.0062488
alpha (deg) | Cl | Cd | Cm | Cl/Cd
-20 | -1.03 | 0.14998 | -0.003 | -6.865
-19.5 | -0.999 | 0.14778 | -0.003 | -6.759
-19 | -0.969 | 0.14258 | -0.003 | -6.799
-18.5 | -0.942 | 0.1377 | -0.004 | -6.843
-18 | -0.919 | 0.13635 | -0.004 | -6.739
-17.5 | -0.89 | 0.13202 | -0.004 | -6.744
-17 | -0.861 | 0.12702 | -0.004 | -6.781
-16.5 | -0.832 | 0.1209 | -0.004 | -6.882
-16 | -0.805 | 0.11857 | -0.005 | -6.788
-15.5 | -0.779 | 0.1169 | -0.005 | -6.665
-15 | -0.751 | 0.10903 | -0.005 | -6.89
-14.5 | -0.723 | 0.10452 | -0.005 | -6.913
-14 | -0.696 | 0.09621 | -0.006 | -7.231
-13.5 | -0.669 | 0.08875 | -0.006 | -7.534
-13 | -0.642 | 0.08281 | -0.006 | -7.748
-12.5 | -0.612 | 0.09118 | -0.006 | -6.712
-12 | -0.585 | 0.08206 | -0.006 | -7.127
-11.5 | -0.559 | 0.07445 | -0.007 | -7.506
-11 | -0.534 | 0.06682 | -0.008 | -7.994
-10.5 | -0.545 | 0.03714 | -0.011 | -14.663
-10 | -0.473 | 0.07176 | -0.007 | -6.595
-9.5 | -0.446 | 0.06305 | -0.007 | -7.078
-9 | -0.42 | 0.05669 | -0.008 | -7.401
-8.5 | -0.437 | 0.02421 | -0.014 | -18.052
-8 | -0.363 | 0.05355 | -0.008 | -6.774
-7.5 | -0.663 | 0.01054 | -0.017 | -62.861
-7 | -0.667 | 0.00991 | -0.018 | -67.278
-6.5 | -0.636 | 0.00934 | -0.018 | -68.136
-6 | -0.591 | 0.00887 | -0.019 | -66.579
-5.5 | -0.535 | 0.00844 | -0.019 | -63.331
-5 | -0.475 | 0.00815 | -0.02 | -58.218
-4.5 | -0.411 | 0.00789 | -0.021 | -52.116
-4 | -0.346 | 0.00759 | -0.021 | -45.55
-3.5 | -0.279 | 0.00733 | -0.022 | -38.032
-3 | -0.211 | 0.0072 | -0.022 | -29.305
-2.5 | -0.142 | 0.00701 | -0.023 | -20.288
-2 | -0.073 | 0.00537 | -0.024 | -13.558
-1.5 | -0.003 | 0.00534 | -0.024 | -0.604
-1 | 0.067 | 0.0053 | -0.025 | 12.581
-0.5 | 0.137 | 0.00531 | -0.025 | 25.708
0 | 0.206 | 0.00535 | -0.026 | 38.601
0.5 | 0.276 | 0.00542 | -0.027 | 50.879
1 | 0.345 | 0.0055 | -0.027 | 62.76
1.5 | 0.415 | 0.00562 | -0.028 | 73.819
2 | 0.484 | 0.00579 | -0.028 | 83.636
2.5 | 0.553 | 0.00599 | -0.029 | 92.35
3 | 0.622 | 0.00637 | -0.03 | 97.677
3.5 | 0.691 | 0.00674 | -0.03 | 102.516
4 | 0.759 | 0.00719 | -0.031 | 105.62
4.5 | 0.826 | 0.00772 | -0.031 | 107.05
5 | 0.888 | 0.00818 | -0.032 | 108.524
5.5 | 0.944 | 0.00948 | -0.032 | 99.594
6 | 0.999 | 0.01039 | -0.033 | 96.155
6.5 | 1.048 | 0.01212 | -0.033 | 86.428
7 | 1.092 | 0.01313 | -0.034 | 83.151
7.5 | 1.128 | 0.01422 | -0.034 | 79.29
8 | 1.15 | 0.01555 | -0.034 | 73.924
8.5 | 1.149 | 0.01725 | -0.035 | 66.607
9 | 1.086 | 0.01955 | -0.035 | 55.539
9.5 | 0.714 | 0.02228 | -0.035 | 32.045
10 | 0.656 | 0.058 | -0.027 | 11.315
10.5 | 0.771 | 0.02608 | -0.036 | 29.57
11 | 0.791 | 0.0316 | -0.036 | 25.024
11.5 | 0.716 | 0.08344 | -0.021 | 8.58
12 | 0.852 | 0.03369 | -0.037 | 25.297
12.5 | 0.824 | 0.06112 | -0.033 | 13.489
13 | 0.806 | 0.09341 | -0.026 | 8.627
13.5 | 0.823 | 0.0985 | -0.023 | 8.356
14 | 0.882 | 0.08642 | -0.031 | 10.201
14.5 | 0.9 | 0.09838 | -0.03 | 9.152
15 | 0.911 | 0.10748 | -0.027 | 8.475
15.5 | 0.973 | 0.09263 | -0.033 | 10.5
16 | 0.976 | 0.11708 | -0.03 | 8.333
16.5 | 0.989 | 0.12159 | -0.027 | 8.137
17 | 1.052 | 0.10571 | -0.034 | 9.949
17.5 | 1.088 | 0.10655 | -0.036 | 10.207
18 | 1.068 | 0.13421 | -0.028 | 7.955
18.5 | 1.103 | 0.13801 | -0.031 | 7.993
19 | 1.158 | 0.12486 | -0.036 | 9.276
19.5 | 1.191 | 0.12719 | -0.037 | 9.361
20 | 1.178 | 0.15177 | -0.032 | 7.761

## 96. Re 7M Mach 0.50 (2)
BIGFOIL.COM POLAR EXPORT
NACA63-314 a=0.0
NACA63-314 a=0.0 |  |  |  | Cl Max: | 1.3799 | at alpha= | 10.5 | deg
XFOIL ncrit=9 |  |  |  | L/D Max: | 136.525 | at alpha= | 3.5 | deg
Re: | 7000000 |  |  | Cd Min: | 0.13108 | at alpha= | 15.5 | deg
Mach: | 0.5 |  |  | Cl=0 at alpha= | -1.5529 | deg
|  |  |  | @ Cl=0.1, Cd= | 0.0048643
|  |  |  | @ Cl=0.4, Cd= | 0.0043579
|  |  |  | @ Cl=0.6, Cd= | 0.0047481
alpha (deg) | Cl | Cd | Cm | Cl/Cd
-13 | -0.6077 | 0.12189 | -0.0049 | -4.9856
-12.5 | -0.619 | 0.10889 | -0.0134 | -5.6846
-12 | -0.6416 | 0.09475 | -0.0231 | -6.7715
-11.5 | -0.6665 | 0.08092 | -0.033 | -8.2365
-11 | -0.6922 | 0.06523 | -0.0445 | -10.6117
-10.5 | -0.7194 | 0.0524 | -0.0546 | -13.729
-10 | -0.7541 | 0.04179 | -0.0616 | -18.045
-9.5 | -0.7939 | 0.03315 | -0.0639 | -23.9487
-8.5 | -0.855 | 0.02207 | -0.0521 | -38.7404
-8 | -0.8574 | 0.01608 | -0.0451 | -53.3209
-7.5 | -0.8285 | 0.01174 | -0.0389 | -70.5707
-7 | -0.77 | 0.00992 | -0.0348 | -77.621
-6.5 | -0.702 | 0.00892 | -0.032 | -78.6996
-6 | -0.6305 | 0.00832 | -0.0301 | -75.7812
-5.5 | -0.5585 | 0.00787 | -0.0287 | -70.9657
-5 | -0.4869 | 0.00745 | -0.0277 | -65.3557
-4.5 | -0.4153 | 0.00713 | -0.027 | -58.2468
-4 | -0.3438 | 0.00689 | -0.0267 | -49.8984
-3.5 | -0.2727 | 0.00664 | -0.0266 | -41.0693
-3 | -0.2018 | 0.00644 | -0.0266 | -31.3354
-2.5 | -0.1314 | 0.00625 | -0.0269 | -21.024
-2 | -0.0617 | 0.00597 | -0.0272 | -10.335
-1.5 | 0.0073 | 0.00558 | -0.0276 | 1.3082
-0.5 | 0.1433 | 0.00453 | -0.0288 | 31.6336
0 | 0.2132 | 0.00434 | -0.0295 | 49.1244
0.5 | 0.2835 | 0.00426 | -0.0303 | 66.5493
1 | 0.3543 | 0.0043 | -0.031 | 82.3953
1.5 | 0.4253 | 0.00439 | -0.0318 | 96.8793
2 | 0.4962 | 0.00449 | -0.0324 | 110.5122
2.5 | 0.5669 | 0.00464 | -0.033 | 122.1767
3 | 0.6373 | 0.00487 | -0.0334 | 130.8624
3.5 | 0.7072 | 0.00518 | -0.0336 | 136.5251
4 | 0.7744 | 0.00575 | -0.0334 | 134.6783
4.5 | 0.8389 | 0.00654 | -0.0328 | 128.2722
5.5 | 0.9665 | 0.00803 | -0.0304 | 120.3611
6 | 1.0263 | 0.00891 | -0.0283 | 115.1852
6.5 | 1.085 | 0.00975 | -0.0257 | 111.2821
7 | 1.1437 | 0.01048 | -0.0228 | 109.1317
7.5 | 1.1992 | 0.01123 | -0.0191 | 106.7854
8 | 1.2375 | 0.01209 | -0.0128 | 102.3573
8.5 | 1.2659 | 0.01345 | -0.006 | 94.119
9 | 1.2984 | 0.01517 | -0.0004 | 85.59
9.5 | 1.3254 | 0.01706 | 0.0056 | 77.6905
10 | 1.363 | 0.01982 | 0.0086 | 68.7689
10.5 | 1.3799 | 0.02356 | 0.0132 | 58.5696
11 | 1.373 | 0.02915 | 0.0172 | 47.1012
11.5 | 1.3495 | 0.03637 | 0.0197 | 37.1048
12 | 1.3195 | 0.04491 | 0.0203 | 29.381
12.5 | 1.2886 | 0.05439 | 0.019 | 23.6919
13 | 1.2542 | 0.06522 | 0.0156 | 19.2303
13.5 | 1.2242 | 0.07666 | 0.0107 | 15.9692
14 | 1.1898 | 0.08975 | 0.0036 | 13.2568
14.5 | 1.1643 | 0.10274 | -0.0041 | 11.3325
15 | 1.1364 | 0.11685 | -0.0132 | 9.7253
15.5 | 1.1123 | 0.13108 | -0.0227 | 8.4857

## 97. Re 8M Mach 0.00 (1)
BIGFOIL.COM POLAR EXPORT
NACA63-314 a=0.0
NACA63-314 a=0.0 |  |  |  | Cl Max: | 1.316 | at alpha= | 12.5 | deg
JavaFoil+Calcfoil stall+Eppler ext transition |  |  |  | L/D Max: | 110.662 | at alpha= | 6.5 | deg
Re: | 8000000 |  |  | Cd Min: | 0.0051 | at alpha= | -1 | deg
Mach: | 0 |  |  | Cl=0 at alpha= | -1.4754 | deg
|  |  |  | @ Cl=0.1, Cd= | 0.0051
|  |  |  | @ Cl=0.4, Cd= | 0.0053733
|  |  |  | @ Cl=0.6, Cd= | 0.00604
alpha (deg) | Cl | Cd | Cm | Cl/Cd
-17.5 | -0.731 | 0.12885 | -0.003 | -5.671
-17 | -0.752 | 0.12158 | -0.004 | -6.185
-16.5 | -0.773 | 0.11388 | -0.004 | -6.786
-16 | -0.794 | 0.10418 | -0.004 | -7.622
-15.5 | -0.814 | 0.09482 | -0.005 | -8.587
-15 | -0.831 | 0.08713 | -0.005 | -9.538
-14.5 | -0.852 | 0.07541 | -0.006 | -11.298
-14 | -0.938 | 0.0322 | -0.008 | -29.122
-13.5 | -0.974 | 0.02131 | -0.009 | -45.718
-13 | -0.988 | 0.01748 | -0.009 | -56.544
-12.5 | -0.997 | 0.01433 | -0.01 | -69.576
-12 | -0.99 | 0.01315 | -0.01 | -75.279
-11.5 | -0.979 | 0.01205 | -0.011 | -81.269
-11 | -0.964 | 0.01084 | -0.012 | -88.904
-10.5 | -0.94 | 0.01055 | -0.012 | -89.087
-10 | -0.906 | 0.00993 | -0.013 | -91.242
-9.5 | -0.869 | 0.00946 | -0.013 | -91.84
-9 | -0.828 | 0.00909 | -0.013 | -91.062
-8.5 | -0.785 | 0.00883 | -0.014 | -88.855
-8 | -0.739 | 0.00853 | -0.014 | -86.571
-7.5 | -0.69 | 0.0083 | -0.015 | -83.139
-7 | -0.639 | 0.00802 | -0.015 | -79.703
-6.5 | -0.587 | 0.00778 | -0.016 | -75.358
-6 | -0.532 | 0.00758 | -0.016 | -70.168
-5.5 | -0.476 | 0.00742 | -0.017 | -64.173
-5 | -0.419 | 0.00722 | -0.017 | -57.976
-4.5 | -0.361 | 0.00705 | -0.018 | -51.153
-4 | -0.302 | 0.0069 | -0.018 | -43.757
-3.5 | -0.243 | 0.00679 | -0.019 | -35.752
-3 | -0.183 | 0.00667 | -0.019 | -27.485
-2.5 | -0.123 | 0.00556 | -0.02 | -22.201
-2 | -0.063 | 0.00517 | -0.02 | -12.222
-1.5 | -0.003 | 0.00511 | -0.021 | -0.547
-1 | 0.058 | 0.0051 | -0.021 | 11.324
-0.5 | 0.118 | 0.0051 | -0.022 | 23.171
0 | 0.179 | 0.00512 | -0.022 | 34.934
0.5 | 0.239 | 0.00514 | -0.023 | 46.48
1 | 0.299 | 0.00522 | -0.023 | 57.361
1.5 | 0.36 | 0.00528 | -0.024 | 68.043
2 | 0.42 | 0.00542 | -0.025 | 77.429
2.5 | 0.48 | 0.00558 | -0.025 | 85.961
3 | 0.54 | 0.00585 | -0.026 | 92.33
3.5 | 0.6 | 0.00604 | -0.026 | 99.253
4 | 0.659 | 0.00633 | -0.027 | 104.139
4.5 | 0.718 | 0.0066 | -0.027 | 108.777
5 | 0.776 | 0.00705 | -0.028 | 110.105
5.5 | 0.834 | 0.00755 | -0.028 | 110.459
6 | 0.89 | 0.00815 | -0.029 | 109.265
6.5 | 0.946 | 0.00854 | -0.029 | 110.662
7 | 0.999 | 0.00969 | -0.03 | 103.135
7.5 | 1.045 | 0.01005 | -0.03 | 103.96
8 | 1.09 | 0.01052 | -0.031 | 103.575
8.5 | 1.134 | 0.01107 | -0.031 | 102.447
9 | 1.173 | 0.01165 | -0.031 | 100.688
9.5 | 1.208 | 0.01232 | -0.032 | 98.122
10 | 1.24 | 0.01306 | -0.032 | 94.919
10.5 | 1.266 | 0.01393 | -0.033 | 90.912
11 | 1.289 | 0.01482 | -0.033 | 86.963
11.5 | 1.306 | 0.01582 | -0.033 | 82.513
12 | 1.313 | 0.0171 | -0.034 | 76.79
12.5 | 1.316 | 0.01824 | -0.034 | 72.106
13 | 1.312 | 0.01972 | -0.035 | 66.512
13.5 | 1.302 | 0.02135 | -0.035 | 60.972
14 | 1.286 | 0.0232 | -0.035 | 55.45
14.5 | 1.266 | 0.02543 | -0.035 | 49.766
15 | 1.24 | 0.02811 | -0.036 | 44.106
15.5 | 1.21 | 0.03128 | -0.036 | 38.669
16 | 1.175 | 0.03499 | -0.036 | 33.588
16.5 | 1.14 | 0.03831 | -0.036 | 29.763
17 | 1.101 | 0.04276 | -0.036 | 25.759
17.5 | 1.061 | 0.04805 | -0.036 | 22.077

## 98. Re 8M Mach 0.00 (2)
BIGFOIL.COM POLAR EXPORT
NACA63-314 a=0.0
NACA63-314 a=0.0 |  |  |  | Cl Max: | 1.7009 | at alpha= | 19.5 | deg
XFOIL ncrit=9 |  |  |  | L/D Max: | 123.523 | at alpha= | 3.5 | deg
Re: | 8000000 |  |  | Cd Min: | 0.05927 | at alpha= | 20 | deg
Mach: | 0 |  |  | Cl=0 at alpha= | -1.519 | deg
|  |  |  | @ Cl=0.1, Cd= | 0.004512
|  |  |  | @ Cl=0.4, Cd= | 0.004173
|  |  |  | @ Cl=0.6, Cd= | 0.0049
alpha (deg) | Cl | Cd | Cm | Cl/Cd
-20 | -1.6658 | 0.03388 | -0.0477 | -49.1677
-19.5 | -1.6636 | 0.02977 | -0.0472 | -55.8818
-19 | -1.6529 | 0.02668 | -0.046 | -61.9528
-18.5 | -1.6384 | 0.02413 | -0.0443 | -67.8989
-18 | -1.6218 | 0.02196 | -0.0421 | -73.8525
-17.5 | -1.6047 | 0.02007 | -0.0393 | -79.9552
-17 | -1.589 | 0.01841 | -0.0355 | -86.3118
-16.5 | -1.5749 | 0.01712 | -0.0303 | -91.9918
-16 | -1.5507 | 0.01634 | -0.0259 | -94.9021
-15.5 | -1.513 | 0.01555 | -0.0237 | -97.299
-15 | -1.471 | 0.01483 | -0.0222 | -99.1908
-14.5 | -1.4261 | 0.01417 | -0.021 | -100.6422
-14 | -1.3799 | 0.01351 | -0.0199 | -102.1392
-13.5 | -1.3331 | 0.01279 | -0.019 | -104.2299
-13 | -1.2847 | 0.01213 | -0.0182 | -105.911
-12.5 | -1.2345 | 0.01157 | -0.0177 | -106.6984
-12 | -1.1829 | 0.01107 | -0.0173 | -106.8564
-11.5 | -1.1304 | 0.01063 | -0.017 | -106.3405
-11 | -1.0771 | 0.01023 | -0.0169 | -105.2884
-10.5 | -1.024 | 0.00974 | -0.0167 | -105.1335
-10 | -0.9699 | 0.0093 | -0.0166 | -104.2903
-9.5 | -0.9149 | 0.00896 | -0.0167 | -102.1094
-9 | -0.8594 | 0.00865 | -0.0168 | -99.3526
-8.5 | -0.8034 | 0.00836 | -0.017 | -96.1005
-8 | -0.7477 | 0.00799 | -0.0172 | -93.5795
-7.5 | -0.6913 | 0.00769 | -0.0174 | -89.896
-7 | -0.6344 | 0.00746 | -0.0177 | -85.0402
-6.5 | -0.5772 | 0.00724 | -0.0181 | -79.7238
-6 | -0.5199 | 0.007 | -0.0185 | -74.2714
-5.5 | -0.4624 | 0.00678 | -0.0189 | -68.2006
-5 | -0.4046 | 0.00661 | -0.0193 | -61.2103
-4.5 | -0.3465 | 0.00643 | -0.0198 | -53.888
-4 | -0.2884 | 0.00627 | -0.0203 | -45.9968
-3.5 | -0.2302 | 0.00611 | -0.0208 | -37.6759
-3 | -0.1719 | 0.00595 | -0.0213 | -28.8908
-2.5 | -0.1137 | 0.00575 | -0.0219 | -19.7739
-2 | -0.0557 | 0.0055 | -0.0224 | -10.1273
-1.5 | 0.0022 | 0.00517 | -0.023 | 0.42553
-1 | 0.0599 | 0.00479 | -0.0237 | 12.5052
-0.5 | 0.1176 | 0.00439 | -0.0243 | 26.7882
0 | 0.1758 | 0.00417 | -0.025 | 42.1583
0.5 | 0.2346 | 0.00408 | -0.0257 | 57.5
1 | 0.2934 | 0.00404 | -0.0264 | 72.6238
1.5 | 0.3523 | 0.0041 | -0.0271 | 85.9268
2 | 0.4111 | 0.00419 | -0.0278 | 98.1146
2.5 | 0.4695 | 0.00434 | -0.0284 | 108.1797
3 | 0.5278 | 0.0045 | -0.0291 | 117.2889
3.5 | 0.5855 | 0.00474 | -0.0297 | 123.5232
4 | 0.6408 | 0.00535 | -0.0301 | 119.7757
4.5 | 0.6969 | 0.00575 | -0.0305 | 121.2
5 | 0.7524 | 0.00622 | -0.0308 | 120.9646
5.5 | 0.8073 | 0.00671 | -0.0311 | 120.313
6 | 0.8617 | 0.00721 | -0.0313 | 119.5146
6.5 | 0.9159 | 0.00768 | -0.0314 | 119.2578
7 | 0.9692 | 0.00818 | -0.0314 | 118.4841
7.5 | 1.0226 | 0.00862 | -0.0314 | 118.6311
8 | 1.0759 | 0.00902 | -0.0314 | 119.2794
8.5 | 1.1288 | 0.0094 | -0.0314 | 120.0851
9 | 1.1805 | 0.00984 | -0.0311 | 119.9695
9.5 | 1.231 | 0.01032 | -0.0307 | 119.2829
10 | 1.2809 | 0.01074 | -0.0303 | 119.2644
10.5 | 1.3276 | 0.01124 | -0.0293 | 118.1139
11 | 1.3733 | 0.01164 | -0.0281 | 117.9811
11.5 | 1.4183 | 0.01226 | -0.0269 | 115.6852
12 | 1.4593 | 0.01299 | -0.0252 | 112.3403
12.5 | 1.4972 | 0.01369 | -0.023 | 109.3645
13 | 1.5172 | 0.01451 | -0.0178 | 104.5624
13.5 | 1.5389 | 0.01566 | -0.0139 | 98.2695
14 | 1.5595 | 0.01716 | -0.0104 | 90.88
14.5 | 1.5838 | 0.01868 | -0.0079 | 84.7859
15 | 1.6067 | 0.02043 | -0.0056 | 78.6442
15.5 | 1.626 | 0.02258 | -0.0035 | 72.0106
16 | 1.6411 | 0.02519 | -0.0014 | 65.1489
16.5 | 1.6573 | 0.0279 | 0.0001 | 59.4014
17 | 1.6699 | 0.03104 | 0.0014 | 53.7983
17.5 | 1.6811 | 0.03449 | 0.0023 | 48.7417
18 | 1.6856 | 0.03883 | 0.0029 | 43.4097
18.5 | 1.6922 | 0.04326 | 0.0029 | 39.117
19 | 1.6968 | 0.04814 | 0.0025 | 35.2472
19.5 | 1.7009 | 0.0533 | 0.0017 | 31.9118
20 | 1.7004 | 0.05927 | 0.0003 | 28.6891

## 99. Re 8M Mach 0.10 (1)
BIGFOIL.COM POLAR EXPORT
NACA63-314 a=0.0
NACA63-314 a=0.0 |  |  |  | Cl Max: | 1.308 | at alpha= | 12 | deg
JavaFoil+Calcfoil stall+Eppler ext transition |  |  |  | L/D Max: | 109.692 | at alpha= | 5.5 | deg
Re: | 8000000 |  |  | Cd Min: | 0.0051 | at alpha= | -0.5 | deg
Mach: | 0.1 |  |  | Cl=0 at alpha= | -1.4754 | deg
|  |  |  | @ Cl=0.1, Cd= | 0.0051062
|  |  |  | @ Cl=0.4, Cd= | 0.0053939
|  |  |  | @ Cl=0.6, Cd= | 0.006078
alpha (deg) | Cl | Cd | Cm | Cl/Cd
-17.5 | -0.686 | 0.13321 | -0.003 | -5.15
-17 | -0.711 | 0.12488 | -0.004 | -5.696
-16.5 | -0.735 | 0.11716 | -0.004 | -6.276
-16 | -0.76 | 0.10701 | -0.004 | -7.102
-15.5 | -0.782 | 0.09883 | -0.005 | -7.912
-15 | -0.801 | 0.09195 | -0.005 | -8.716
-14.5 | -0.829 | 0.07649 | -0.006 | -10.845
-14 | -0.884 | 0.04751 | -0.007 | -18.616
-13.5 | -0.937 | 0.02753 | -0.009 | -34.038
-13 | -0.968 | 0.0191 | -0.009 | -50.691
-12.5 | -0.98 | 0.01544 | -0.01 | -63.503
-12 | -0.98 | 0.01355 | -0.01 | -72.288
-11.5 | -0.972 | 0.0123 | -0.011 | -79.001
-11 | -0.958 | 0.01059 | -0.012 | -90.519
-10.5 | -0.938 | 0.01069 | -0.012 | -87.728
-10 | -0.905 | 0.01004 | -0.013 | -90.134
-9.5 | -0.869 | 0.0095 | -0.013 | -91.45
-9 | -0.829 | 0.0092 | -0.013 | -90.159
-8.5 | -0.786 | 0.00889 | -0.014 | -88.43
-8 | -0.741 | 0.00856 | -0.014 | -86.516
-7.5 | -0.692 | 0.00833 | -0.015 | -83.145
-7 | -0.642 | 0.00804 | -0.015 | -79.797
-6.5 | -0.589 | 0.00785 | -0.016 | -75.066
-6 | -0.534 | 0.00765 | -0.016 | -69.891
-5.5 | -0.478 | 0.00748 | -0.017 | -63.877
-5 | -0.421 | 0.00728 | -0.017 | -57.809
-4.5 | -0.362 | 0.0071 | -0.018 | -51.025
-4 | -0.304 | 0.00694 | -0.018 | -43.762
-3.5 | -0.244 | 0.0068 | -0.019 | -35.895
-3 | -0.184 | 0.00667 | -0.019 | -27.614
-2.5 | -0.124 | 0.00556 | -0.02 | -22.303
-2 | -0.063 | 0.00517 | -0.02 | -12.283
-1.5 | -0.003 | 0.00514 | -0.021 | -0.547
-1 | 0.058 | 0.00512 | -0.021 | 11.327
-0.5 | 0.119 | 0.0051 | -0.022 | 23.29
0 | 0.18 | 0.00514 | -0.023 | 34.944
0.5 | 0.24 | 0.00515 | -0.023 | 46.589
1 | 0.301 | 0.00522 | -0.024 | 57.607
1.5 | 0.361 | 0.00533 | -0.024 | 67.841
2 | 0.422 | 0.00543 | -0.025 | 77.741
2.5 | 0.482 | 0.00559 | -0.025 | 86.32
3 | 0.543 | 0.00585 | -0.026 | 92.796
3.5 | 0.603 | 0.00609 | -0.026 | 98.951
4 | 0.662 | 0.00632 | -0.027 | 104.888
4.5 | 0.722 | 0.00661 | -0.027 | 109.112
5 | 0.78 | 0.00711 | -0.028 | 109.688
5.5 | 0.838 | 0.00764 | -0.028 | 109.692
6 | 0.895 | 0.00817 | -0.029 | 109.483
6.5 | 0.95 | 0.00866 | -0.029 | 109.653
7 | 1.004 | 0.00976 | -0.03 | 102.871
7.5 | 1.048 | 0.0101 | -0.03 | 103.765
8 | 1.094 | 0.01062 | -0.031 | 102.975
8.5 | 1.137 | 0.01118 | -0.031 | 101.684
9 | 1.176 | 0.01178 | -0.032 | 99.801
9.5 | 1.211 | 0.01247 | -0.032 | 97.105
10 | 1.241 | 0.01331 | -0.032 | 93.182
10.5 | 1.266 | 0.01414 | -0.033 | 89.591
11 | 1.287 | 0.01514 | -0.033 | 84.992
11.5 | 1.302 | 0.01611 | -0.034 | 80.872
12 | 1.308 | 0.01732 | -0.034 | 75.503
12.5 | 1.307 | 0.01864 | -0.034 | 70.126
13 | 1.299 | 0.02033 | -0.035 | 63.881
13.5 | 1.285 | 0.02209 | -0.035 | 58.195
14 | 1.265 | 0.02416 | -0.035 | 52.365
14.5 | 1.239 | 0.02669 | -0.036 | 46.441
15 | 1.21 | 0.02918 | -0.036 | 41.471
15.5 | 1.174 | 0.03267 | -0.036 | 35.932
16 | 1.134 | 0.03688 | -0.036 | 30.748
16.5 | 1.094 | 0.04067 | -0.036 | 26.89
17 | 1.049 | 0.04588 | -0.036 | 22.868

## 100. Re 8M Mach 0.10 (2)
BIGFOIL.COM POLAR EXPORT
NACA63-314 a=0.0
NACA63-314 a=0.0 |  |  |  | Cl Max: | 1.6859 | at alpha= | 19.5 | deg
XFOIL ncrit=9 |  |  |  | L/D Max: | 123.803 | at alpha= | 3.5 | deg
Re: | 8000000 |  |  | Cd Min: | 0.06411 | at alpha= | 20 | deg
Mach: | 0.1 |  |  | Cl=0 at alpha= | -1.5198 | deg
|  |  |  | @ Cl=0.1, Cd= | 0.0045269
|  |  |  | @ Cl=0.4, Cd= | 0.0041791
|  |  |  | @ Cl=0.6, Cd= | 0.0048755
alpha (deg) | Cl | Cd | Cm | Cl/Cd
-20 | -1.6279 | 0.04012 | -0.05 | -40.5758
-19.5 | -1.6412 | 0.034 | -0.0506 | -48.2706
-19 | -1.6383 | 0.02983 | -0.05 | -54.9212
-18.5 | -1.6308 | 0.0264 | -0.0486 | -61.7727
-18 | -1.6171 | 0.02374 | -0.0466 | -68.1171
-17.5 | -1.5996 | 0.02159 | -0.0442 | -74.0899
-16 | -1.5548 | 0.01704 | -0.0304 | -91.2441
-15.5 | -1.522 | 0.01613 | -0.0272 | -94.3583
-15 | -1.4817 | 0.01529 | -0.0252 | -96.9065
-14.5 | -1.4375 | 0.01455 | -0.0236 | -98.7973
-14 | -1.3909 | 0.01388 | -0.0223 | -100.2089
-13.5 | -1.3434 | 0.01316 | -0.0211 | -102.0821
-13 | -1.2951 | 0.01243 | -0.0201 | -104.1915
-12.5 | -1.2447 | 0.0118 | -0.0193 | -105.4831
-12 | -1.1929 | 0.01126 | -0.0187 | -105.9414
-11.5 | -1.1399 | 0.01078 | -0.0183 | -105.7421
-11 | -1.086 | 0.01036 | -0.018 | -104.8263
-10.5 | -1.032 | 0.00988 | -0.0177 | -104.4534
-10 | -0.9776 | 0.00941 | -0.0175 | -103.8895
-9.5 | -0.9221 | 0.00904 | -0.0174 | -102.0022
-9 | -0.866 | 0.00871 | -0.0175 | -99.4259
-8.5 | -0.8095 | 0.00842 | -0.0176 | -96.1401
-8 | -0.7531 | 0.00805 | -0.0177 | -93.5528
-7.5 | -0.6963 | 0.00774 | -0.0178 | -89.9612
-7 | -0.6389 | 0.00749 | -0.0181 | -85.3004
-6.5 | -0.5812 | 0.00727 | -0.0184 | -79.945
-6 | -0.5234 | 0.00703 | -0.0187 | -74.4523
-5.5 | -0.4655 | 0.0068 | -0.0191 | -68.4559
-5 | -0.4072 | 0.00663 | -0.0195 | -61.4178
-4.5 | -0.3487 | 0.00645 | -0.02 | -54.062
-4 | -0.2902 | 0.00628 | -0.0205 | -46.2102
-3.5 | -0.2316 | 0.00612 | -0.021 | -37.8431
-3 | -0.1729 | 0.00596 | -0.0215 | -29.0101
-2.5 | -0.1143 | 0.00576 | -0.022 | -19.8438
-2 | -0.0559 | 0.00552 | -0.0226 | -10.1268
-1.5 | 0.0023 | 0.00519 | -0.0232 | 0.44316
-1 | 0.0604 | 0.0048 | -0.0238 | 12.5833
-0.5 | 0.1184 | 0.0044 | -0.0245 | 26.9091
0 | 0.177 | 0.00417 | -0.0252 | 42.446
0.5 | 0.2362 | 0.00409 | -0.0259 | 57.7506
1 | 0.2953 | 0.00404 | -0.0266 | 73.0941
1.5 | 0.3546 | 0.00411 | -0.0272 | 86.2774
2 | 0.4137 | 0.0042 | -0.0279 | 98.5
2.5 | 0.4725 | 0.00435 | -0.0286 | 108.6207
3 | 0.5312 | 0.00451 | -0.0292 | 117.7827
3.5 | 0.5893 | 0.00476 | -0.0298 | 123.8025
4 | 0.6449 | 0.00536 | -0.0302 | 120.3172
4.5 | 0.7014 | 0.00577 | -0.0306 | 121.5598
5 | 0.7572 | 0.00625 | -0.0309 | 121.152
5.5 | 0.8124 | 0.00675 | -0.0311 | 120.3556
6 | 0.8673 | 0.00725 | -0.0313 | 119.6276
6.5 | 0.9218 | 0.00772 | -0.0314 | 119.4041
7 | 0.9753 | 0.00825 | -0.0313 | 118.2182
7.5 | 1.0291 | 0.00869 | -0.0313 | 118.4235
8 | 1.0828 | 0.0091 | -0.0312 | 118.989
8.5 | 1.136 | 0.00949 | -0.031 | 119.705
9 | 1.1881 | 0.00992 | -0.0307 | 119.7681
9.5 | 1.2387 | 0.01042 | -0.0302 | 118.8772
10 | 1.2888 | 0.01086 | -0.0296 | 118.674
10.5 | 1.3353 | 0.01139 | -0.0284 | 117.2344
11 | 1.3812 | 0.0118 | -0.0271 | 117.0508
11.5 | 1.4254 | 0.01247 | -0.0256 | 114.3063
12 | 1.4652 | 0.01324 | -0.0236 | 110.6647
12.5 | 1.4956 | 0.01394 | -0.0198 | 107.2884
13 | 1.5157 | 0.01495 | -0.0149 | 101.3846
13.5 | 1.5378 | 0.01627 | -0.0112 | 94.5175
14 | 1.5602 | 0.01784 | -0.0081 | 87.4552
14.5 | 1.5845 | 0.0195 | -0.0056 | 81.2564
15 | 1.6055 | 0.02152 | -0.0033 | 74.605
15.5 | 1.6217 | 0.02404 | -0.001 | 67.4584
16 | 1.6385 | 0.0267 | 0.0008 | 61.367
16.5 | 1.6538 | 0.02964 | 0.0022 | 55.7962
17 | 1.6621 | 0.03331 | 0.0034 | 49.8979
17.5 | 1.6707 | 0.03728 | 0.0042 | 44.8149
18 | 1.6763 | 0.04179 | 0.0044 | 40.1125
18.5 | 1.6836 | 0.04637 | 0.0043 | 36.308
19 | 1.6856 | 0.05181 | 0.0036 | 32.5343
19.5 | 1.6859 | 0.05769 | 0.0023 | 29.2234
20 | 1.6842 | 0.06411 | 0.0006 | 26.2705

## 101. Re 8M Mach 0.25 (1)
BIGFOIL.COM POLAR EXPORT
NACA63-314 a=0.0
NACA63-314 a=0.0 |  |  |  | Cl Max: | 1.269 | at alpha= | 11.5 | deg
JavaFoil+Calcfoil stall+Eppler ext transition |  |  |  | L/D Max: | 109.718 | at alpha= | 5 | deg
Re: | 8000000 |  |  | Cd Min: | 0.00513 | at alpha= | -1 | deg
Mach: | 0.25 |  |  | Cl=0 at alpha= | -1.4762 | deg
|  |  |  | @ Cl=0.1, Cd= | 0.0051364
|  |  |  | @ Cl=0.4, Cd= | 0.0054002
|  |  |  | @ Cl=0.6, Cd= | 0.0061173
alpha (deg) | Cl | Cd | Cm | Cl/Cd
-16 | -0.461 | 0.13425 | -0.004 | -3.432
-15.5 | -0.519 | 0.12172 | -0.004 | -4.262
-15 | -0.572 | 0.11388 | -0.004 | -5.025
-14.5 | -0.621 | 0.10374 | -0.005 | -5.989
-14 | -0.665 | 0.09417 | -0.005 | -7.066
-13.5 | -0.703 | 0.08781 | -0.005 | -8
-13 | -0.736 | 0.079 | -0.006 | -9.312
-12.5 | -0.759 | 0.07168 | -0.007 | -10.588
-12 | -0.855 | 0.02738 | -0.01 | -31.221
-11.5 | -0.905 | 0.01519 | -0.011 | -59.596
-11 | -0.911 | 0.0133 | -0.012 | -68.503
-10.5 | -0.905 | 0.01203 | -0.012 | -75.234
-10 | -0.894 | 0.01081 | -0.013 | -82.715
-9.5 | -0.866 | 0.01005 | -0.013 | -86.152
-9 | -0.832 | 0.00967 | -0.014 | -86.035
-8.5 | -0.793 | 0.00922 | -0.014 | -85.999
-8 | -0.75 | 0.00892 | -0.015 | -84.127
-7.5 | -0.704 | 0.00854 | -0.015 | -82.361
-7 | -0.654 | 0.00829 | -0.016 | -78.888
-6.5 | -0.602 | 0.00804 | -0.016 | -74.811
-6 | -0.547 | 0.00778 | -0.017 | -70.26
-5.5 | -0.49 | 0.00759 | -0.017 | -64.489
-5 | -0.431 | 0.00738 | -0.018 | -58.434
-4.5 | -0.372 | 0.00715 | -0.018 | -51.991
-4 | -0.312 | 0.00703 | -0.019 | -44.304
-3.5 | -0.251 | 0.00688 | -0.019 | -36.451
-3 | -0.189 | 0.00673 | -0.02 | -28.112
-2.5 | -0.127 | 0.00562 | -0.02 | -22.646
-2 | -0.065 | 0.0052 | -0.021 | -12.539
-1.5 | -0.003 | 0.00515 | -0.022 | -0.56
-1 | 0.06 | 0.00513 | -0.022 | 11.618
-0.5 | 0.122 | 0.00514 | -0.023 | 23.789
0 | 0.185 | 0.00518 | -0.023 | 35.683
0.5 | 0.247 | 0.00519 | -0.024 | 47.518
1 | 0.309 | 0.00526 | -0.024 | 58.779
1.5 | 0.371 | 0.00533 | -0.025 | 69.646
2 | 0.433 | 0.00548 | -0.025 | 79.14
2.5 | 0.495 | 0.00569 | -0.026 | 87.097
3 | 0.557 | 0.00593 | -0.026 | 93.991
3.5 | 0.619 | 0.0062 | -0.027 | 99.908
4 | 0.68 | 0.00645 | -0.028 | 105.476
4.5 | 0.741 | 0.00682 | -0.028 | 108.601
5 | 0.801 | 0.0073 | -0.029 | 109.718
5.5 | 0.86 | 0.00792 | -0.029 | 108.594
6 | 0.918 | 0.00847 | -0.03 | 108.369
6.5 | 0.974 | 0.00905 | -0.03 | 107.568
7 | 1.02 | 0.01005 | -0.031 | 101.476
7.5 | 1.067 | 0.01064 | -0.031 | 100.26
8 | 1.112 | 0.01123 | -0.031 | 98.972
8.5 | 1.154 | 0.0119 | -0.032 | 96.974
9 | 1.19 | 0.01262 | -0.032 | 94.246
9.5 | 1.219 | 0.01351 | -0.033 | 90.233
10 | 1.242 | 0.01448 | -0.033 | 85.773
10.5 | 1.259 | 0.01552 | -0.034 | 81.114
11 | 1.268 | 0.0168 | -0.034 | 75.498
11.5 | 1.269 | 0.01817 | -0.034 | 69.845
12 | 1.255 | 0.01975 | -0.035 | 63.555
12.5 | 1.23 | 0.02178 | -0.035 | 56.461
13 | 1.193 | 0.02413 | -0.035 | 49.448
13.5 | 1.146 | 0.02692 | -0.035 | 42.583
14 | 1.089 | 0.03051 | -0.036 | 35.677
14.5 | 1.021 | 0.03528 | -0.036 | 28.93
15 | 0.94 | 0.04316 | -0.035 | 21.787
15.5 | 0.819 | 0.0753 | -0.032 | 10.88
16 | 0.708 | 0.11319 | -0.025 | 6.254
16.5 | 0.626 | 0.12912 | -0.023 | 4.848

## 102. Re 8M Mach 0.25 (2)
BIGFOIL.COM POLAR EXPORT
NACA63-314 a=0.0
NACA63-314 a=0.0 |  |  |  | Cl Max: | 1.6235 | at alpha= | 17 | deg
XFOIL ncrit=9 |  |  |  | L/D Max: | 126.66 | at alpha= | 3.5 | deg
Re: | 8000000 |  |  | Cd Min: | 0.18015 | at alpha= | -20 | deg
Mach: | 0.25 |  |  | Cl=0 at alpha= | -1.5242 | deg
|  |  |  | @ Cl=0.1, Cd= | 0.0045576
|  |  |  | @ Cl=0.4, Cd= | 0.004188
|  |  |  | @ Cl=0.6, Cd= | 0.0047783
alpha (deg) | Cl | Cd | Cm | Cl/Cd
-20 | -0.9091 | 0.18015 | 0.0357 | -5.0464
-19.5 | -1.3301 | 0.0899 | -0.0319 | -14.7953
-19 | -1.3937 | 0.07162 | -0.0452 | -19.4596
-18.5 | -1.4421 | 0.05763 | -0.0544 | -25.0234
-18 | -1.4709 | 0.04757 | -0.0595 | -30.9207
-17.5 | -1.4947 | 0.03931 | -0.0623 | -38.0234
-17 | -1.5082 | 0.0329 | -0.0628 | -45.8419
-15.5 | -1.4988 | 0.0213 | -0.055 | -70.3662
-15 | -1.4851 | 0.01934 | -0.0498 | -76.789
-14.5 | -1.4701 | 0.01783 | -0.0433 | -82.4509
-14 | -1.4424 | 0.01644 | -0.038 | -87.7372
-13.5 | -1.3987 | 0.01532 | -0.0347 | -91.299
-13 | -1.3498 | 0.01439 | -0.0321 | -93.8013
-12.5 | -1.2977 | 0.01358 | -0.03 | -95.5596
-12 | -1.2463 | 0.01261 | -0.0278 | -98.8343
-11.5 | -1.1917 | 0.01186 | -0.0262 | -100.4806
-11 | -1.1353 | 0.01123 | -0.0249 | -101.0953
-10.5 | -1.0777 | 0.01069 | -0.0238 | -100.8138
-10 | -1.0197 | 0.01018 | -0.0228 | -100.167
-9.5 | -0.962 | 0.00958 | -0.022 | -100.4175
-9 | -0.903 | 0.00914 | -0.0214 | -98.7965
-8.5 | -0.8434 | 0.00876 | -0.0209 | -96.2785
-8 | -0.7835 | 0.00842 | -0.0207 | -93.0523
-7.5 | -0.7239 | 0.00802 | -0.0204 | -90.2618
-7 | -0.6639 | 0.00769 | -0.0203 | -86.3329
-6.5 | -0.6035 | 0.00743 | -0.0203 | -81.2248
-6 | -0.5429 | 0.0072 | -0.0204 | -75.4028
-5.5 | -0.4824 | 0.00693 | -0.0205 | -69.6104
-5 | -0.4218 | 0.00672 | -0.0208 | -62.7679
-4.5 | -0.3609 | 0.00656 | -0.0211 | -55.0152
-4 | -0.3001 | 0.00635 | -0.0215 | -47.2598
-3.5 | -0.2391 | 0.0062 | -0.0219 | -38.5645
-3 | -0.1783 | 0.00603 | -0.0224 | -29.5688
-2.5 | -0.1175 | 0.00583 | -0.0229 | -20.1544
-2 | -0.0571 | 0.00557 | -0.0234 | -10.2513
-0.5 | 0.1229 | 0.00441 | -0.0253 | 27.8685
0 | 0.1836 | 0.00419 | -0.026 | 43.8186
0.5 | 0.2447 | 0.00411 | -0.0267 | 59.5377
1 | 0.3059 | 0.00408 | -0.0274 | 74.9755
1.5 | 0.3673 | 0.00414 | -0.0281 | 88.7198
2 | 0.4286 | 0.00423 | -0.0288 | 101.3239
2.5 | 0.4895 | 0.00439 | -0.0294 | 111.5034
3 | 0.5501 | 0.00458 | -0.03 | 120.1092
3.5 | 0.6105 | 0.00482 | -0.0306 | 126.6598
4 | 0.6681 | 0.00543 | -0.0309 | 123.0387
4.5 | 0.7264 | 0.0059 | -0.0311 | 123.1186
5 | 0.7839 | 0.00643 | -0.0313 | 121.9129
5.5 | 0.841 | 0.00696 | -0.0313 | 120.8333
6 | 0.8979 | 0.00747 | -0.0312 | 120.2008
6.5 | 0.9536 | 0.00805 | -0.031 | 118.4596
7 | 1.0092 | 0.00858 | -0.0306 | 117.6224
7.5 | 1.0653 | 0.00903 | -0.0302 | 117.9734
8 | 1.1209 | 0.00948 | -0.0297 | 118.2384
8.5 | 1.1753 | 0.00997 | -0.029 | 117.8837
9 | 1.2284 | 0.01049 | -0.0281 | 117.102
9.5 | 1.2805 | 0.01101 | -0.0269 | 116.3034
10 | 1.329 | 0.01163 | -0.0251 | 114.2734
10.5 | 1.3748 | 0.01217 | -0.0228 | 112.9663
11 | 1.4168 | 0.01285 | -0.02 | 110.2568
11.5 | 1.4413 | 0.01374 | -0.0144 | 104.8981
12 | 1.4667 | 0.01487 | -0.0098 | 98.6348
12.5 | 1.4917 | 0.01636 | -0.0059 | 91.1797
13 | 1.5153 | 0.01821 | -0.0024 | 83.2125
13.5 | 1.5398 | 0.02022 | 0.0005 | 76.1523
14 | 1.5594 | 0.02275 | 0.0033 | 68.5451
14.5 | 1.5777 | 0.02557 | 0.0057 | 61.7012
15 | 1.5934 | 0.02878 | 0.0077 | 55.3648
15.5 | 1.6007 | 0.03286 | 0.0094 | 48.7127
16 | 1.6111 | 0.03704 | 0.0106 | 43.4962
16.5 | 1.6199 | 0.04163 | 0.0111 | 38.9118
17 | 1.6235 | 0.04704 | 0.0111 | 34.5132
17.5 | 1.6232 | 0.05316 | 0.0105 | 30.5342
18 | 1.6169 | 0.06031 | 0.009 | 26.8098
18.5 | 1.6084 | 0.06817 | 0.0067 | 23.594
19 | 1.5984 | 0.07662 | 0.0036 | 20.8614
19.5 | 1.5798 | 0.08665 | -0.0007 | 18.232
20 | 1.5596 | 0.09749 | -0.006 | 15.9975

## 103. Re 8M Mach 0.50 (1)
BIGFOIL.COM POLAR EXPORT
NACA63-314 a=0.0
NACA63-314 a=0.0 |  |  |  | Cl Max: | 1.2 | at alpha= | 19.5 | deg
JavaFoil+Calcfoil stall+Eppler ext transition |  |  |  | L/D Max: | 108.325 | at alpha= | 5 | deg
Re: | 8000000 |  |  | Cd Min: | 0.00527 | at alpha= | -0.5 | deg
Mach: | 0.5 |  |  | Cl=0 at alpha= | -1.4786 | deg
|  |  |  | @ Cl=0.1, Cd= | 0.0052859
|  |  |  | @ Cl=0.4, Cd= | 0.0055386
|  |  |  | @ Cl=0.6, Cd= | 0.006298
alpha (deg) | Cl | Cd | Cm | Cl/Cd
-20 | -1.031 | 0.14659 | -0.003 | -7.035
-19.5 | -1 | 0.14556 | -0.003 | -6.869
-19 | -0.97 | 0.1408 | -0.003 | -6.889
-18.5 | -0.943 | 0.13637 | -0.004 | -6.912
-18 | -0.919 | 0.13471 | -0.004 | -6.825
-17.5 | -0.892 | 0.12923 | -0.004 | -6.9
-17 | -0.862 | 0.12487 | -0.004 | -6.902
-16.5 | -0.832 | 0.11981 | -0.004 | -6.946
-16 | -0.805 | 0.11747 | -0.005 | -6.853
-15.5 | -0.78 | 0.11599 | -0.005 | -6.721
-15 | -0.752 | 0.1077 | -0.005 | -6.985
-14.5 | -0.723 | 0.10207 | -0.005 | -7.088
-14 | -0.697 | 0.09462 | -0.006 | -7.364
-13.5 | -0.671 | 0.0872 | -0.006 | -7.693
-13 | -0.645 | 0.07983 | -0.007 | -8.085
-12.5 | -0.612 | 0.08868 | -0.006 | -6.903
-12 | -0.585 | 0.08167 | -0.006 | -7.164
-11.5 | -0.56 | 0.07301 | -0.007 | -7.667
-11 | -0.537 | 0.06402 | -0.008 | -8.391
-10.5 | -0.583 | 0.01992 | -0.013 | -29.298
-10 | -0.473 | 0.06995 | -0.007 | -6.766
-9.5 | -0.447 | 0.06183 | -0.008 | -7.222
-9 | -0.42 | 0.05594 | -0.008 | -7.515
-8.5 | -0.464 | 0.01441 | -0.015 | -32.232
-8 | -0.363 | 0.05353 | -0.008 | -6.779
-7.5 | -0.666 | 0.01051 | -0.017 | -63.4
-7 | -0.667 | 0.00971 | -0.018 | -68.694
-6.5 | -0.636 | 0.00913 | -0.018 | -69.683
-6 | -0.591 | 0.00868 | -0.019 | -68.062
-5.5 | -0.535 | 0.00832 | -0.019 | -64.249
-5 | -0.475 | 0.008 | -0.02 | -59.342
-4.5 | -0.411 | 0.00772 | -0.021 | -53.304
-4 | -0.346 | 0.00745 | -0.021 | -46.41
-3.5 | -0.279 | 0.00725 | -0.022 | -38.487
-3 | -0.211 | 0.00703 | -0.022 | -29.993
-2.5 | -0.142 | 0.00687 | -0.023 | -20.678
-2 | -0.073 | 0.00539 | -0.024 | -13.521
-1.5 | -0.003 | 0.0053 | -0.024 | -0.609
-1 | 0.067 | 0.0053 | -0.025 | 12.584
-0.5 | 0.137 | 0.00527 | -0.025 | 25.904
0 | 0.206 | 0.00532 | -0.026 | 38.789
0.5 | 0.276 | 0.00537 | -0.027 | 51.369
1 | 0.345 | 0.00546 | -0.027 | 63.287
1.5 | 0.415 | 0.00556 | -0.028 | 74.574
2 | 0.484 | 0.00575 | -0.028 | 84.129
2.5 | 0.553 | 0.00608 | -0.029 | 90.978
3 | 0.622 | 0.0064 | -0.03 | 97.276
3.5 | 0.691 | 0.00673 | -0.03 | 102.619
4 | 0.759 | 0.00716 | -0.031 | 106.035
4.5 | 0.826 | 0.00777 | -0.031 | 106.387
5 | 0.888 | 0.0082 | -0.032 | 108.325
5.5 | 0.945 | 0.00944 | -0.032 | 100.043
6 | 1.001 | 0.01024 | -0.033 | 97.744
6.5 | 1.049 | 0.0119 | -0.033 | 88.161
7 | 1.093 | 0.01285 | -0.034 | 85.121
7.5 | 1.129 | 0.01387 | -0.034 | 81.432
8 | 1.151 | 0.01515 | -0.034 | 75.963
8.5 | 1.15 | 0.01678 | -0.035 | 68.548
9 | 1.087 | 0.01902 | -0.035 | 57.169
9.5 | 0.715 | 0.02186 | -0.035 | 32.687
10 | 0.718 | 0.03235 | -0.034 | 22.182
10.5 | 0.772 | 0.02528 | -0.036 | 30.553
11 | 0.794 | 0.03023 | -0.036 | 26.25
11.5 | 0.716 | 0.08307 | -0.021 | 8.622
12 | 0.855 | 0.03245 | -0.037 | 26.338
12.5 | 0.855 | 0.04674 | -0.036 | 18.288
13 | 0.809 | 0.09081 | -0.027 | 8.914
13.5 | 0.828 | 0.09555 | -0.025 | 8.665
14 | 0.915 | 0.06745 | -0.035 | 13.566
14.5 | 0.907 | 0.09355 | -0.031 | 9.698
15 | 0.925 | 0.09857 | -0.03 | 9.38
15.5 | 0.998 | 0.07779 | -0.036 | 12.825
16 | 0.981 | 0.11226 | -0.031 | 8.736
16.5 | 0.997 | 0.11619 | -0.029 | 8.58
17 | 1.076 | 0.08947 | -0.037 | 12.027
17.5 | 1.101 | 0.09689 | -0.037 | 11.363
18 | 1.068 | 0.13488 | -0.029 | 7.921
18.5 | 1.114 | 0.12933 | -0.033 | 8.611
19 | 1.174 | 0.11249 | -0.038 | 10.433
19.5 | 1.2 | 0.1187 | -0.038 | 10.112
20 | 1.188 | 0.14912 | -0.033 | 7.968

## 104. Re 8M Mach 0.50 (2)
BIGFOIL.COM POLAR EXPORT
NACA63-314 a=0.0
NACA63-314 a=0.0 |  |  |  | Cl Max: | 1.3946 | at alpha= | 10.5 | deg
XFOIL ncrit=9 |  |  |  | L/D Max: | 137.32 | at alpha= | 3.5 | deg
Re: | 8000000 |  |  | Cd Min: | 0.25967 | at alpha= | -20 | deg
Mach: | 0.5 |  |  | Cl=0 at alpha= | -1.5534 | deg
|  |  |  | @ Cl=0.1, Cd= | 0.0048606
|  |  |  | @ Cl=0.4, Cd= | 0.0042612
|  |  |  | @ Cl=0.6, Cd= | 0.0046968
alpha (deg) | Cl | Cd | Cm | Cl/Cd
-20 | -0.805 | 0.25967 | 0.0774 | -3.1001
-19.5 | -0.7861 | 0.24942 | 0.0715 | -3.1517
-19 | -0.7647 | 0.24084 | 0.066 | -3.1751
-18.5 | -0.7474 | 0.23028 | 0.06 | -3.2456
-16.5 | -0.6837 | 0.19205 | 0.038 | -3.56
-16 | -0.665 | 0.18328 | 0.0326 | -3.6283
-15.5 | -0.6545 | 0.1723 | 0.0261 | -3.7986
-15 | -0.6356 | 0.16406 | 0.0209 | -3.8742
-14.5 | -0.625 | 0.15376 | 0.0147 | -4.0648
-14 | -0.6244 | 0.14156 | 0.0073 | -4.4109
-13 | -0.6235 | 0.11873 | -0.0072 | -5.2514
-12.5 | -0.635 | 0.10596 | -0.0157 | -5.9928
-12 | -0.6552 | 0.09241 | -0.0251 | -7.0901
-11.5 | -0.6788 | 0.0788 | -0.0348 | -8.6142
-11 | -0.7009 | 0.06365 | -0.046 | -11.0118
-10.5 | -0.7269 | 0.05136 | -0.0557 | -14.153
-10 | -0.7608 | 0.04106 | -0.0622 | -18.529
-9.5 | -0.8003 | 0.0326 | -0.0641 | -24.5491
-9 | -0.8427 | 0.02602 | -0.0602 | -32.3866
-8.5 | -0.8722 | 0.02089 | -0.0513 | -41.752
-8 | -0.8688 | 0.01516 | -0.0444 | -57.3087
-7.5 | -0.835 | 0.01121 | -0.0384 | -74.4871
-7 | -0.7735 | 0.00961 | -0.0344 | -80.4891
-6.5 | -0.7052 | 0.00862 | -0.0316 | -81.8097
-6 | -0.633 | 0.00806 | -0.0298 | -78.536
-5.5 | -0.5604 | 0.00764 | -0.0285 | -73.3508
-5 | -0.488 | 0.00731 | -0.0276 | -66.7579
-4.5 | -0.4165 | 0.00696 | -0.0269 | -59.842
-4 | -0.3447 | 0.00672 | -0.0266 | -51.2946
-3.5 | -0.2735 | 0.0065 | -0.0265 | -42.0769
-3 | -0.2024 | 0.00632 | -0.0266 | -32.0253
-2.5 | -0.1318 | 0.00612 | -0.0268 | -21.5359
-2 | -0.0619 | 0.00589 | -0.0272 | -10.5093
-1.5 | 0.0074 | 0.00554 | -0.0276 | 1.3357
-1 | 0.0757 | 0.00505 | -0.0282 | 14.9901
-0.5 | 0.1437 | 0.00452 | -0.0288 | 31.792
0 | 0.2133 | 0.0043 | -0.0295 | 49.6047
0.5 | 0.2837 | 0.00419 | -0.0303 | 67.7088
1 | 0.3546 | 0.00421 | -0.0311 | 84.228
1.5 | 0.4256 | 0.00429 | -0.0318 | 99.2075
2 | 0.4964 | 0.00442 | -0.0325 | 112.3077
2.5 | 0.5672 | 0.00458 | -0.033 | 123.8428
3 | 0.6374 | 0.00483 | -0.0334 | 131.9669
3.5 | 0.7072 | 0.00515 | -0.0337 | 137.3204
4 | 0.7739 | 0.00578 | -0.0334 | 133.8927
4.5 | 0.839 | 0.00651 | -0.0328 | 128.8786
5 | 0.904 | 0.00721 | -0.0319 | 125.3814
5.5 | 0.9676 | 0.00795 | -0.0305 | 121.7107
6 | 1.0282 | 0.0088 | -0.0285 | 116.8409
6.5 | 1.0884 | 0.00957 | -0.0261 | 113.7304
7 | 1.1489 | 0.01025 | -0.0234 | 112.0878
7.5 | 1.2059 | 0.01097 | -0.0199 | 109.9271
8 | 1.2532 | 0.01175 | -0.0147 | 106.6553
8.5 | 1.278 | 0.01301 | -0.007 | 98.2321
9 | 1.3122 | 0.01459 | -0.0014 | 89.9383
9.5 | 1.3431 | 0.01658 | 0.0041 | 81.0072
10.5 | 1.3946 | 0.02263 | 0.013 | 61.6262
11 | 1.3846 | 0.02832 | 0.0174 | 48.8912
11.5 | 1.3597 | 0.03556 | 0.0201 | 38.2368
12 | 1.3289 | 0.04407 | 0.0208 | 30.1543
12.5 | 1.2979 | 0.05346 | 0.0197 | 24.278
13 | 1.2631 | 0.06424 | 0.0164 | 19.6622
13.5 | 1.233 | 0.07561 | 0.0116 | 16.3074
14 | 1.196 | 0.0889 | 0.0043 | 13.4533
14.5 | 1.1694 | 0.10197 | -0.0034 | 11.4681
15 | 1.1419 | 0.116 | -0.0124 | 9.844
15.5 | 1.1181 | 0.13016 | -0.0219 | 8.5902

## 105. Re 10M Mach 0.00 (1)
BIGFOIL.COM POLAR EXPORT
NACA63-314 a=0.0
NACA63-314 a=0.0 |  |  |  | Cl Max: | 1.319 | at alpha= | 12.5 | deg
JavaFoil+Calcfoil stall+Eppler ext transition |  |  |  | L/D Max: | 112.747 | at alpha= | 6.5 | deg
Re: | 10000000 |  |  | Cd Min: | 0.00507 | at alpha= | -0.5 | deg
Mach: | 0 |  |  | Cl=0 at alpha= | -1.4754 | deg
|  |  |  | @ Cl=0.1, Cd= | 0.005076
|  |  |  | @ Cl=0.4, Cd= | 0.0054167
|  |  |  | @ Cl=0.6, Cd= | 0.00606
alpha (deg) | Cl | Cd | Cm | Cl/Cd
-17.5 | -0.731 | 0.12747 | -0.003 | -5.735
-17 | -0.753 | 0.11904 | -0.004 | -6.328
-16.5 | -0.774 | 0.11146 | -0.004 | -6.947
-16 | -0.794 | 0.10452 | -0.004 | -7.593
-15.5 | -0.82 | 0.0891 | -0.005 | -9.202
-15 | -0.841 | 0.07879 | -0.006 | -10.679
-14.5 | -0.89 | 0.05172 | -0.007 | -17.217
-14 | -0.957 | 0.02532 | -0.008 | -37.801
-13.5 | -0.979 | 0.01951 | -0.009 | -50.193
-13 | -0.995 | 0.01572 | -0.009 | -63.271
-12.5 | -0.999 | 0.01371 | -0.01 | -72.905
-12 | -0.994 | 0.01242 | -0.011 | -80.003
-11.5 | -0.982 | 0.0116 | -0.011 | -84.665
-11 | -0.969 | 0.01072 | -0.012 | -90.415
-10.5 | -0.94 | 0.01016 | -0.012 | -92.545
-10 | -0.906 | 0.00967 | -0.013 | -93.643
-9.5 | -0.869 | 0.00911 | -0.013 | -95.39
-9 | -0.828 | 0.00882 | -0.013 | -93.848
-8.5 | -0.785 | 0.00858 | -0.014 | -91.494
-8 | -0.739 | 0.00824 | -0.014 | -89.633
-7.5 | -0.69 | 0.00802 | -0.015 | -86.016
-7 | -0.639 | 0.00778 | -0.015 | -82.214
-6.5 | -0.587 | 0.00758 | -0.016 | -77.365
-6 | -0.532 | 0.0074 | -0.016 | -71.958
-5.5 | -0.476 | 0.00722 | -0.017 | -65.926
-5 | -0.419 | 0.00704 | -0.017 | -59.46
-4.5 | -0.361 | 0.00689 | -0.018 | -52.376
-4 | -0.302 | 0.00674 | -0.018 | -44.844
-3.5 | -0.243 | 0.0066 | -0.019 | -36.834
-3 | -0.183 | 0.00651 | -0.019 | -28.181
-2.5 | -0.123 | 0.00613 | -0.02 | -20.13
-2 | -0.063 | 0.00543 | -0.02 | -11.632
-1.5 | -0.003 | 0.00509 | -0.021 | -0.549
-1 | 0.058 | 0.00509 | -0.021 | 11.339
-0.5 | 0.118 | 0.00507 | -0.022 | 23.318
0 | 0.179 | 0.00508 | -0.022 | 35.188
0.5 | 0.239 | 0.00513 | -0.023 | 46.544
1 | 0.299 | 0.00519 | -0.023 | 57.691
1.5 | 0.36 | 0.00531 | -0.024 | 67.737
2 | 0.42 | 0.00547 | -0.025 | 76.669
2.5 | 0.48 | 0.00568 | -0.025 | 84.502
3 | 0.54 | 0.00587 | -0.026 | 91.918
3.5 | 0.6 | 0.00606 | -0.026 | 98.87
4 | 0.659 | 0.00634 | -0.027 | 103.933
4.5 | 0.718 | 0.00668 | -0.027 | 107.521
5 | 0.776 | 0.00713 | -0.028 | 108.895
5.5 | 0.834 | 0.00755 | -0.028 | 110.357
6 | 0.89 | 0.00801 | -0.029 | 111.133
6.5 | 0.946 | 0.00839 | -0.029 | 112.747
7 | 0.999 | 0.00931 | -0.03 | 107.353
7.5 | 1.049 | 0.00946 | -0.03 | 110.911
8 | 1.093 | 0.01016 | -0.031 | 107.536
8.5 | 1.136 | 0.01065 | -0.031 | 106.663
9 | 1.176 | 0.01118 | -0.032 | 105.229
9.5 | 1.211 | 0.01184 | -0.032 | 102.317
10 | 1.242 | 0.01256 | -0.032 | 98.944
10.5 | 1.269 | 0.01337 | -0.033 | 94.91
11 | 1.292 | 0.01423 | -0.033 | 90.788
11.5 | 1.308 | 0.0152 | -0.034 | 86.097
12 | 1.316 | 0.01629 | -0.034 | 80.791
12.5 | 1.319 | 0.01739 | -0.034 | 75.843
13 | 1.314 | 0.01891 | -0.035 | 69.476
13.5 | 1.305 | 0.02046 | -0.035 | 63.771
14 | 1.289 | 0.02231 | -0.035 | 57.775
14.5 | 1.268 | 0.02452 | -0.036 | 51.714
15 | 1.243 | 0.02665 | -0.036 | 46.658
15.5 | 1.213 | 0.02963 | -0.036 | 40.938
16 | 1.179 | 0.03318 | -0.036 | 35.533
16.5 | 1.144 | 0.03606 | -0.036 | 31.733
17 | 1.106 | 0.04013 | -0.037 | 27.561
17.5 | 1.064 | 0.04598 | -0.037 | 23.13

## 106. Re 10M Mach 0.00 (2)
BIGFOIL.COM POLAR EXPORT
NACA63-314 a=0.0
NACA63-314 a=0.0 |  |  |  | Cl Max: | 1.7279 | at alpha= | 19.5 | deg
XFOIL ncrit=9 |  |  |  | L/D Max: | 124.433 | at alpha= | 9 | deg
Re: | 10000000 |  |  | Cd Min: | 0.05581 | at alpha= | 20 | deg
Mach: | 0 |  |  | Cl=0 at alpha= | -1.5198 | deg
|  |  |  | @ Cl=0.1, Cd= | 0.0045965
|  |  |  | @ Cl=0.4, Cd= | 0.004123
|  |  |  | @ Cl=0.6, Cd= | 0.0049278
alpha (deg) | Cl | Cd | Cm | Cl/Cd
-20 | -1.6842 | 0.03214 | -0.0478 | -52.402
-19.5 | -1.6856 | 0.02791 | -0.0468 | -60.3941
-19 | -1.6775 | 0.0248 | -0.0452 | -67.6411
-18.5 | -1.6655 | 0.02227 | -0.0429 | -74.7867
-18 | -1.6482 | 0.02034 | -0.0403 | -81.0324
-16.5 | -1.5973 | 0.01663 | -0.0269 | -96.0493
-16 | -1.5645 | 0.01566 | -0.0241 | -99.9042
-15.5 | -1.5251 | 0.01482 | -0.0222 | -102.9082
-15 | -1.4819 | 0.01409 | -0.0208 | -105.1739
-14.5 | -1.4359 | 0.01344 | -0.0198 | -106.8378
-14 | -1.3882 | 0.01285 | -0.0189 | -108.0311
-13.5 | -1.339 | 0.01231 | -0.0182 | -108.7734
-13 | -1.2899 | 0.01167 | -0.0176 | -110.5313
-12.5 | -1.2395 | 0.01108 | -0.017 | -111.8682
-12 | -1.1878 | 0.01057 | -0.0167 | -112.3746
-11.5 | -1.135 | 0.01014 | -0.0164 | -111.9329
-10.5 | -1.027 | 0.00939 | -0.0163 | -109.3717
-10 | -0.9729 | 0.00894 | -0.0163 | -108.8255
-9.5 | -0.9179 | 0.00857 | -0.0163 | -107.1062
-9 | -0.8622 | 0.00827 | -0.0165 | -104.2563
-8.5 | -0.806 | 0.00799 | -0.0167 | -100.8761
-8 | -0.7495 | 0.00772 | -0.0169 | -97.0855
-7.5 | -0.6931 | 0.00742 | -0.0172 | -93.4097
-7 | -0.6362 | 0.00717 | -0.0175 | -88.7308
-6.5 | -0.5788 | 0.00696 | -0.0179 | -83.1609
-6 | -0.5212 | 0.00678 | -0.0183 | -76.8732
-5.5 | -0.4636 | 0.00656 | -0.0187 | -70.6707
-5 | -0.4057 | 0.00637 | -0.0192 | -63.6892
-4.5 | -0.3475 | 0.00623 | -0.0197 | -55.7785
-4 | -0.2893 | 0.00606 | -0.0202 | -47.7393
-3.5 | -0.2309 | 0.00592 | -0.0207 | -39.0034
-3 | -0.1725 | 0.00577 | -0.0213 | -29.896
-2.5 | -0.1141 | 0.00562 | -0.0218 | -20.3025
-2 | -0.0558 | 0.0054 | -0.0224 | -10.3333
-1.5 | 0.0023 | 0.00515 | -0.023 | 0.4466
-1 | 0.0604 | 0.00485 | -0.0236 | 12.4536
-0.5 | 0.1182 | 0.00448 | -0.0243 | 26.3839
0 | 0.1761 | 0.00413 | -0.025 | 42.6392
0.5 | 0.235 | 0.00405 | -0.0257 | 58.0247
1 | 0.2936 | 0.00399 | -0.0264 | 73.584
1.5 | 0.3524 | 0.00405 | -0.0271 | 87.0123
2 | 0.4111 | 0.00414 | -0.0278 | 99.2995
2.5 | 0.4695 | 0.00431 | -0.0285 | 108.9327
3 | 0.5278 | 0.00448 | -0.0291 | 117.8125
3.5 | 0.5853 | 0.00476 | -0.0297 | 122.9622
4 | 0.6405 | 0.00539 | -0.0301 | 118.8312
4.5 | 0.6969 | 0.00576 | -0.0305 | 120.9896
5 | 0.7526 | 0.0062 | -0.0309 | 121.3871
5.5 | 0.8078 | 0.00666 | -0.0312 | 121.2913
6 | 0.8629 | 0.00707 | -0.0314 | 122.0509
6.5 | 0.9172 | 0.00754 | -0.0316 | 121.6446
7 | 0.9712 | 0.00798 | -0.0317 | 121.7043
7.5 | 1.0255 | 0.00835 | -0.0318 | 122.8144
8 | 1.0792 | 0.00873 | -0.0319 | 123.6197
8.5 | 1.1322 | 0.00912 | -0.0318 | 124.1447
9 | 1.1846 | 0.00952 | -0.0317 | 124.4328
9.5 | 1.2361 | 0.00994 | -0.0315 | 124.3561
10 | 1.2864 | 0.0104 | -0.0311 | 123.6923
10.5 | 1.3354 | 0.01086 | -0.0305 | 122.965
11 | 1.3824 | 0.01131 | -0.0295 | 122.2281
11.5 | 1.426 | 0.0118 | -0.028 | 120.8475
12 | 1.47 | 0.01242 | -0.0268 | 118.3575
12.5 | 1.5109 | 0.01308 | -0.0251 | 115.5122
13 | 1.5378 | 0.01387 | -0.0209 | 110.8724
13.5 | 1.5559 | 0.01489 | -0.0159 | 104.4929
14 | 1.5798 | 0.01607 | -0.0125 | 98.3074
14.5 | 1.6039 | 0.01745 | -0.0096 | 91.914
15 | 1.6242 | 0.01924 | -0.0069 | 84.4179
15.5 | 1.6425 | 0.02135 | -0.0044 | 76.9321
16 | 1.662 | 0.02355 | -0.0024 | 70.5732
16.5 | 1.6785 | 0.02612 | -0.0007 | 64.2611
17 | 1.6886 | 0.02934 | 0.0009 | 57.5528
17.5 | 1.6998 | 0.03266 | 0.0021 | 52.0453
18 | 1.7102 | 0.03632 | 0.0028 | 47.087
18.5 | 1.7185 | 0.04039 | 0.0031 | 42.5477
19 | 1.7226 | 0.04517 | 0.0029 | 38.1359
19.5 | 1.7279 | 0.05002 | 0.0024 | 34.5442
20 | 1.7274 | 0.05581 | 0.0013 | 30.9514

## 107. Re 10M Mach 0.10 (1)
BIGFOIL.COM POLAR EXPORT
NACA63-314 a=0.0
NACA63-314 a=0.0 |  |  |  | Cl Max: | 1.311 | at alpha= | 12 | deg
JavaFoil+Calcfoil stall+Eppler ext transition |  |  |  | L/D Max: | 114.447 | at alpha= | 7.5 | deg
Re: | 10000000 |  |  | Cd Min: | 0.00507 | at alpha= | -0.5 | deg
Mach: | 0.1 |  |  | Cl=0 at alpha= | -1.4754 | deg
|  |  |  | @ Cl=0.1, Cd= | 0.0050762
|  |  |  | @ Cl=0.4, Cd= | 0.0054443
|  |  |  | @ Cl=0.6, Cd= | 0.0060885
alpha (deg) | Cl | Cd | Cm | Cl/Cd
-17.5 | -0.686 | 0.13185 | -0.003 | -5.206
-17 | -0.712 | 0.12353 | -0.004 | -5.761
-16.5 | -0.736 | 0.11569 | -0.004 | -6.363
-16 | -0.761 | 0.10588 | -0.004 | -7.183
-15.5 | -0.783 | 0.09706 | -0.005 | -8.071
-15 | -0.806 | 0.08732 | -0.005 | -9.231
-14.5 | -0.865 | 0.05355 | -0.007 | -16.159
-14 | -0.918 | 0.03222 | -0.008 | -28.496
-13.5 | -0.953 | 0.02226 | -0.009 | -42.821
-13 | -0.976 | 0.01686 | -0.009 | -57.916
-12.5 | -0.986 | 0.01429 | -0.01 | -68.993
-12 | -0.984 | 0.01276 | -0.011 | -77.086
-11.5 | -0.975 | 0.01184 | -0.011 | -82.321
-11 | -0.966 | 0.01088 | -0.012 | -88.755
-10.5 | -0.938 | 0.01034 | -0.012 | -90.771
-10 | -0.905 | 0.00973 | -0.013 | -93.061
-9.5 | -0.869 | 0.00924 | -0.013 | -94.05
-9 | -0.829 | 0.00886 | -0.013 | -93.584
-8.5 | -0.786 | 0.00861 | -0.014 | -91.326
-8 | -0.741 | 0.00832 | -0.014 | -89.053
-7.5 | -0.692 | 0.00805 | -0.015 | -86.053
-7 | -0.642 | 0.00781 | -0.015 | -82.154
-6.5 | -0.589 | 0.0076 | -0.016 | -77.537
-6 | -0.534 | 0.00741 | -0.016 | -72.134
-5.5 | -0.478 | 0.00724 | -0.017 | -65.996
-5 | -0.421 | 0.00705 | -0.017 | -59.661
-4.5 | -0.362 | 0.00689 | -0.018 | -52.577
-4 | -0.304 | 0.00674 | -0.018 | -45.035
-3.5 | -0.244 | 0.00663 | -0.019 | -36.821
-3 | -0.184 | 0.00651 | -0.019 | -28.298
-2.5 | -0.124 | 0.00615 | -0.02 | -20.153
-2 | -0.063 | 0.00544 | -0.02 | -11.679
-1.5 | -0.003 | 0.00512 | -0.021 | -0.549
-1 | 0.058 | 0.00509 | -0.021 | 11.392
-0.5 | 0.119 | 0.00507 | -0.022 | 23.439
0 | 0.18 | 0.00511 | -0.023 | 35.182
0.5 | 0.24 | 0.00513 | -0.023 | 46.796
1 | 0.301 | 0.00519 | -0.024 | 57.899
1.5 | 0.361 | 0.00531 | -0.024 | 68.072
2 | 0.422 | 0.00552 | -0.025 | 76.45
2.5 | 0.482 | 0.00568 | -0.025 | 84.851
3 | 0.543 | 0.00587 | -0.026 | 92.398
3.5 | 0.603 | 0.0061 | -0.026 | 98.822
4 | 0.662 | 0.00639 | -0.027 | 103.688
4.5 | 0.722 | 0.0067 | -0.027 | 107.681
5 | 0.78 | 0.00716 | -0.028 | 109.005
5.5 | 0.838 | 0.00758 | -0.028 | 110.58
6 | 0.895 | 0.00803 | -0.029 | 111.362
6.5 | 0.95 | 0.0085 | -0.029 | 111.737
7 | 1.004 | 0.00945 | -0.03 | 106.203
7.5 | 1.051 | 0.00919 | -0.03 | 114.447
8 | 1.096 | 0.01026 | -0.031 | 106.901
8.5 | 1.14 | 0.01078 | -0.031 | 105.698
9 | 1.179 | 0.01133 | -0.032 | 104.015
9.5 | 1.213 | 0.01198 | -0.032 | 101.293
10 | 1.244 | 0.01273 | -0.033 | 97.732
10.5 | 1.269 | 0.01357 | -0.033 | 93.544
11 | 1.29 | 0.01446 | -0.033 | 89.201
11.5 | 1.305 | 0.01547 | -0.034 | 84.362
12 | 1.311 | 0.0166 | -0.034 | 78.961
12.5 | 1.309 | 0.01789 | -0.034 | 73.195
13 | 1.302 | 0.01935 | -0.035 | 67.297
13.5 | 1.288 | 0.021 | -0.035 | 61.357
14 | 1.269 | 0.02296 | -0.035 | 55.245
14.5 | 1.243 | 0.02533 | -0.036 | 49.066
15 | 1.213 | 0.02794 | -0.036 | 43.396
15.5 | 1.176 | 0.0315 | -0.036 | 37.34
16 | 1.136 | 0.0357 | -0.036 | 31.83
16.5 | 1.098 | 0.03817 | -0.036 | 28.76
17 | 1.052 | 0.04391 | -0.036 | 23.961

## 108. Re 10M Mach 0.10 (2)
BIGFOIL.COM POLAR EXPORT
NACA63-314 a=0.0
NACA63-314 a=0.0 |  |  |  | Cl Max: | 1.7099 | at alpha= | 19.5 | deg
XFOIL ncrit=9 |  |  |  | L/D Max: | 123.94 | at alpha= | 9 | deg
Re: | 10000000 |  |  | Cd Min: | 0.06097 | at alpha= | 20 | deg
Mach: | 0.1 |  |  | Cl=0 at alpha= | -1.5213 | deg
|  |  |  | @ Cl=0.1, Cd= | 0.0046008
|  |  |  | @ Cl=0.4, Cd= | 0.0041266
|  |  |  | @ Cl=0.6, Cd= | 0.0048937
alpha (deg) | Cl | Cd | Cm | Cl/Cd
-20 | -1.6602 | 0.03685 | -0.0509 | -45.0529
-19.5 | -1.6621 | 0.03206 | -0.0508 | -51.8434
-19 | -1.6551 | 0.0284 | -0.0499 | -58.2782
-18.5 | -1.6521 | 0.0248 | -0.048 | -66.6169
-18 | -1.6397 | 0.02222 | -0.0455 | -73.7939
-16.5 | -1.5909 | 0.01732 | -0.0337 | -91.8533
-16 | -1.5707 | 0.01644 | -0.0283 | -95.5414
-15.5 | -1.5342 | 0.01546 | -0.0258 | -99.2367
-15 | -1.4933 | 0.01455 | -0.0238 | -102.6323
-14.5 | -1.4481 | 0.0138 | -0.0223 | -104.9348
-14 | -1.4003 | 0.01315 | -0.0211 | -106.4867
-13.5 | -1.3508 | 0.01256 | -0.0202 | -107.5478
-13 | -1.3006 | 0.01196 | -0.0194 | -108.7458
-12.5 | -1.2499 | 0.01133 | -0.0186 | -110.3177
-12 | -1.1979 | 0.01076 | -0.0181 | -111.329
-11.5 | -1.1447 | 0.01028 | -0.0177 | -111.3521
-11 | -1.0905 | 0.00987 | -0.0174 | -110.4863
-10.5 | -1.0355 | 0.00949 | -0.0173 | -109.1149
-10 | -0.9806 | 0.00905 | -0.0171 | -108.3536
-9.5 | -0.9252 | 0.00865 | -0.017 | -106.9595
-9 | -0.8689 | 0.00833 | -0.0171 | -104.3097
-8.5 | -0.8122 | 0.00804 | -0.0172 | -101.0199
-8 | -0.755 | 0.00778 | -0.0174 | -97.0437
-7.5 | -0.6981 | 0.00746 | -0.0176 | -93.5791
-7 | -0.6407 | 0.0072 | -0.0179 | -88.9861
-6.5 | -0.5829 | 0.00698 | -0.0182 | -83.51
-6 | -0.5247 | 0.0068 | -0.0186 | -77.1618
-5 | -0.4083 | 0.00639 | -0.0194 | -63.8967
-4.5 | -0.3497 | 0.00624 | -0.0199 | -56.0417
-4 | -0.2911 | 0.00608 | -0.0204 | -47.8783
-3.5 | -0.2323 | 0.00593 | -0.0209 | -39.1737
-3 | -0.1735 | 0.00578 | -0.0214 | -30.0173
-2.5 | -0.1147 | 0.00563 | -0.022 | -20.373
-2 | -0.0561 | 0.00541 | -0.0226 | -10.3697
-1.5 | 0.0025 | 0.00516 | -0.0232 | 0.4845
-1 | 0.0608 | 0.00485 | -0.0238 | 12.5361
-0.5 | 0.119 | 0.00448 | -0.0245 | 26.5625
0 | 0.1773 | 0.00413 | -0.0252 | 42.9298
0.5 | 0.2365 | 0.00406 | -0.0259 | 58.2512
1 | 0.2956 | 0.00399 | -0.0266 | 74.0852
1.5 | 0.3547 | 0.00405 | -0.0273 | 87.5802
2 | 0.4138 | 0.00415 | -0.028 | 99.7108
2.5 | 0.4726 | 0.00431 | -0.0286 | 109.652
3 | 0.5312 | 0.00449 | -0.0293 | 118.3073
3.5 | 0.5891 | 0.00477 | -0.0299 | 123.501
4 | 0.6446 | 0.0054 | -0.0302 | 119.3704
4.5 | 0.7014 | 0.00578 | -0.0306 | 121.3495
5 | 0.7575 | 0.00622 | -0.031 | 121.7846
5.5 | 0.8129 | 0.00669 | -0.0312 | 121.5097
6 | 0.8684 | 0.00711 | -0.0314 | 122.1378
6.5 | 0.9231 | 0.00759 | -0.0315 | 121.6206
7.5 | 1.0322 | 0.00841 | -0.0317 | 122.7348
8 | 1.0863 | 0.00879 | -0.0317 | 123.5836
8.5 | 1.1396 | 0.0092 | -0.0315 | 123.8696
9 | 1.1923 | 0.00962 | -0.0313 | 123.9397
9.5 | 1.2442 | 0.01004 | -0.031 | 123.9243
10 | 1.2945 | 0.01053 | -0.0304 | 122.9345
10.5 | 1.3438 | 0.01099 | -0.0297 | 122.2748
11 | 1.3905 | 0.01147 | -0.0285 | 121.2293
11.5 | 1.4338 | 0.01199 | -0.0268 | 119.583
12 | 1.4776 | 0.01262 | -0.0253 | 117.084
12.5 | 1.5165 | 0.01334 | -0.0231 | 113.6807
13 | 1.5337 | 0.01425 | -0.0172 | 107.6281
13.5 | 1.5561 | 0.01536 | -0.0131 | 101.3086
14 | 1.5806 | 0.01668 | -0.0099 | 94.7602
14.5 | 1.604 | 0.01825 | -0.0071 | 87.8904
15 | 1.622 | 0.02034 | -0.0043 | 79.7443
15.5 | 1.6419 | 0.0225 | -0.002 | 72.9733
16 | 1.6589 | 0.02503 | 0 | 66.2765
16.5 | 1.6727 | 0.02797 | 0.0017 | 59.8034
17 | 1.6821 | 0.03146 | 0.0032 | 53.4679
17.5 | 1.694 | 0.03496 | 0.0041 | 48.4554
18 | 1.7022 | 0.03905 | 0.0046 | 43.5903
18.5 | 1.7085 | 0.04359 | 0.0047 | 39.1948
19 | 1.7092 | 0.04899 | 0.0042 | 34.8888
19.5 | 1.7099 | 0.0547 | 0.0032 | 31.2596
20 | 1.7079 | 0.06097 | 0.0017 | 28.0121

## 109. Re 10M Mach 0.25 (1)
BIGFOIL.COM POLAR EXPORT
NACA63-314 a=0.0
NACA63-314 a=0.0 |  |  |  | Cl Max: | 1.272 | at alpha= | 11 | deg
JavaFoil+Calcfoil stall+Eppler ext transition |  |  |  | L/D Max: | 110.432 | at alpha= | 6 | deg
Re: | 10000000 |  |  | Cd Min: | 0.0051 | at alpha= | -1 | deg
Mach: | 0.25 |  |  | Cl=0 at alpha= | -1.4762 | deg
|  |  |  | @ Cl=0.1, Cd= | 0.0051065
|  |  |  | @ Cl=0.4, Cd= | 0.0054636
|  |  |  | @ Cl=0.6, Cd= | 0.0061187
alpha (deg) | Cl | Cd | Cm | Cl/Cd
-16 | -0.461 | 0.13279 | -0.004 | -3.47
-15.5 | -0.519 | 0.12099 | -0.004 | -4.288
-15 | -0.573 | 0.11286 | -0.004 | -5.073
-14.5 | -0.622 | 0.10214 | -0.005 | -6.086
-14 | -0.666 | 0.09365 | -0.005 | -7.107
-13.5 | -0.704 | 0.08606 | -0.006 | -8.179
-13 | -0.738 | 0.07683 | -0.006 | -9.608
-12.5 | -0.769 | 0.06473 | -0.007 | -11.874
-12 | -0.879 | 0.02021 | -0.01 | -43.488
-11.5 | -0.908 | 0.01453 | -0.011 | -62.475
-11 | -0.916 | 0.01252 | -0.012 | -73.118
-10.5 | -0.909 | 0.01145 | -0.012 | -79.379
-10 | -0.895 | 0.01045 | -0.013 | -85.619
-9.5 | -0.866 | 0.00978 | -0.013 | -88.498
-9 | -0.832 | 0.00936 | -0.014 | -88.853
-8.5 | -0.793 | 0.00897 | -0.014 | -88.434
-8 | -0.75 | 0.00861 | -0.015 | -87.122
-7.5 | -0.704 | 0.00832 | -0.015 | -84.6
-7 | -0.654 | 0.00806 | -0.016 | -81.119
-6.5 | -0.602 | 0.00778 | -0.016 | -77.353
-6 | -0.547 | 0.00752 | -0.017 | -72.68
-5.5 | -0.49 | 0.00739 | -0.017 | -66.283
-5 | -0.431 | 0.00715 | -0.018 | -60.327
-4.5 | -0.372 | 0.00699 | -0.018 | -53.232
-4 | -0.312 | 0.00682 | -0.019 | -45.685
-3.5 | -0.251 | 0.00668 | -0.019 | -37.536
-3 | -0.189 | 0.00657 | -0.02 | -28.808
-2.5 | -0.127 | 0.00618 | -0.02 | -20.6
-2 | -0.065 | 0.00548 | -0.021 | -11.906
-1.5 | -0.003 | 0.00515 | -0.022 | -0.561
-1 | 0.06 | 0.0051 | -0.022 | 11.7
-0.5 | 0.122 | 0.00511 | -0.023 | 23.888
0 | 0.185 | 0.00513 | -0.023 | 35.983
0.5 | 0.247 | 0.00516 | -0.024 | 47.767
1 | 0.309 | 0.00523 | -0.024 | 59.097
1.5 | 0.371 | 0.00537 | -0.025 | 69.193
2 | 0.433 | 0.00557 | -0.025 | 77.775
2.5 | 0.495 | 0.00578 | -0.026 | 85.713
3 | 0.557 | 0.00598 | -0.026 | 93.229
3.5 | 0.619 | 0.00618 | -0.027 | 100.109
4 | 0.68 | 0.00651 | -0.028 | 104.505
4.5 | 0.741 | 0.00688 | -0.028 | 107.719
5 | 0.801 | 0.00736 | -0.029 | 108.872
5.5 | 0.86 | 0.00787 | -0.029 | 109.322
6 | 0.918 | 0.00831 | -0.03 | 110.432
6.5 | 0.974 | 0.00943 | -0.03 | 103.284
7 | 1.023 | 0.00976 | -0.031 | 104.745
7.5 | 1.07 | 0.01027 | -0.031 | 104.165
8 | 1.114 | 0.01083 | -0.032 | 102.87
8.5 | 1.156 | 0.01146 | -0.032 | 100.89
9 | 1.192 | 0.01215 | -0.032 | 98.144
9.5 | 1.222 | 0.01299 | -0.033 | 94.05
10 | 1.245 | 0.01385 | -0.033 | 89.908
10.5 | 1.262 | 0.0149 | -0.034 | 84.661
11 | 1.272 | 0.016 | -0.034 | 79.448
11.5 | 1.272 | 0.01731 | -0.034 | 73.487
12 | 1.258 | 0.01881 | -0.035 | 66.887
12.5 | 1.232 | 0.02072 | -0.035 | 59.479
13 | 1.196 | 0.0231 | -0.035 | 51.773
13.5 | 1.149 | 0.02587 | -0.036 | 44.416
14 | 1.091 | 0.02946 | -0.036 | 37.02
14.5 | 1.025 | 0.0332 | -0.036 | 30.867
15 | 0.946 | 0.04007 | -0.036 | 23.603
15.5 | 0.834 | 0.06458 | -0.033 | 12.919
16 | 0.712 | 0.10896 | -0.026 | 6.53

## 110. Re 10M Mach 0.25 (2)
BIGFOIL.COM POLAR EXPORT
NACA63-314 a=0.0
NACA63-314 a=0.0 |  |  |  | Cl Max: | 1.649 | at alpha= | 17 | deg
XFOIL ncrit=9 |  |  |  | L/D Max: | 126.074 | at alpha= | 3.5 | deg
Re: | 10000000 |  |  | Cd Min: | 0.11011 | at alpha= | -20 | deg
Mach: | 0.25 |  |  | Cl=0 at alpha= | -1.5264 | deg
|  |  |  | @ Cl=0.1, Cd= | 0.0046473
|  |  |  | @ Cl=0.4, Cd= | 0.0041232
|  |  |  | @ Cl=0.6, Cd= | 0.0047889
alpha (deg) | Cl | Cd | Cm | Cl/Cd
-20 | -1.2636 | 0.11011 | -0.0172 | -11.4758
-19.5 | -1.3806 | 0.08181 | -0.0387 | -16.8757
-19 | -1.4345 | 0.06591 | -0.0499 | -21.7645
-18.5 | -1.4765 | 0.05344 | -0.0575 | -27.6291
-18 | -1.5003 | 0.04441 | -0.0616 | -33.7829
-17.5 | -1.521 | 0.03682 | -0.0635 | -41.3091
-17 | -1.5361 | 0.03057 | -0.0634 | -50.2486
-16.5 | -1.5368 | 0.02613 | -0.0614 | -58.8136
-16 | -1.5347 | 0.02256 | -0.0579 | -68.0275
-15.5 | -1.5232 | 0.02027 | -0.0533 | -75.1455
-15 | -1.5163 | 0.01812 | -0.047 | -83.681
-14.5 | -1.4975 | 0.01683 | -0.0403 | -88.978
-14 | -1.4565 | 0.01566 | -0.0366 | -93.0077
-13 | -1.3615 | 0.01356 | -0.0309 | -100.4056
-12.5 | -1.3079 | 0.01279 | -0.0289 | -102.2596
-12 | -1.2528 | 0.01209 | -0.0271 | -103.6228
-11.5 | -1.198 | 0.0113 | -0.0255 | -106.0177
-11 | -1.1413 | 0.01067 | -0.0242 | -106.9634
-10.5 | -1.0833 | 0.01014 | -0.0231 | -106.8343
-10 | -1.0243 | 0.00969 | -0.0223 | -105.7069
-9.5 | -0.9656 | 0.00919 | -0.0215 | -105.0707
-9 | -0.9065 | 0.00874 | -0.021 | -103.7185
-8.5 | -0.8467 | 0.00836 | -0.0205 | -101.2799
-8 | -0.7865 | 0.00803 | -0.0203 | -97.9452
-7.5 | -0.726 | 0.00775 | -0.0201 | -93.6774
-7 | -0.6659 | 0.00741 | -0.02 | -89.865
-6.5 | -0.6054 | 0.00714 | -0.02 | -84.7899
-5.5 | -0.4837 | 0.00671 | -0.0204 | -72.0864
-5 | -0.423 | 0.00649 | -0.0206 | -65.1772
-4.5 | -0.362 | 0.00631 | -0.021 | -57.3693
-4 | -0.301 | 0.00615 | -0.0214 | -48.9431
-3.5 | -0.24 | 0.006 | -0.0218 | -40
-3 | -0.1789 | 0.00584 | -0.0223 | -30.6336
-2.5 | -0.118 | 0.00568 | -0.0228 | -20.7746
-2 | -0.0574 | 0.00546 | -0.0234 | -10.5128
-1.5 | 0.0032 | 0.0052 | -0.0239 | 0.61538
-1 | 0.0636 | 0.00489 | -0.0246 | 13.0061
-0.5 | 0.1236 | 0.00449 | -0.0253 | 27.5278
0 | 0.1838 | 0.00415 | -0.026 | 44.2892
0.5 | 0.2451 | 0.00407 | -0.0267 | 60.2211
1 | 0.3062 | 0.00401 | -0.0274 | 76.3591
1.5 | 0.3674 | 0.00407 | -0.0281 | 90.2703
2 | 0.4287 | 0.00417 | -0.0288 | 102.8058
2.5 | 0.4895 | 0.00435 | -0.0295 | 112.5287
3 | 0.5503 | 0.00454 | -0.0301 | 121.2115
3.5 | 0.6102 | 0.00484 | -0.0306 | 126.0744
4 | 0.6676 | 0.00548 | -0.0309 | 121.8248
4.5 | 0.7264 | 0.00589 | -0.0312 | 123.3277
5 | 0.7845 | 0.00635 | -0.0314 | 123.5433
5.5 | 0.842 | 0.00685 | -0.0315 | 122.9197
6 | 0.8994 | 0.00731 | -0.0315 | 123.0369
6.5 | 0.9553 | 0.00789 | -0.0312 | 121.0773
7 | 1.0119 | 0.00834 | -0.031 | 121.3309
7.5 | 1.0686 | 0.00876 | -0.0307 | 121.9863
8 | 1.1249 | 0.00917 | -0.0303 | 122.6718
8.5 | 1.1805 | 0.0096 | -0.0297 | 122.9688
9 | 1.2343 | 0.01012 | -0.0289 | 121.9664
9.5 | 1.287 | 0.01064 | -0.0278 | 120.9586
10 | 1.3382 | 0.01119 | -0.0264 | 119.5889
10.5 | 1.3864 | 0.01178 | -0.0246 | 117.691
11 | 1.4282 | 0.0124 | -0.0216 | 115.1774
11.5 | 1.4674 | 0.01305 | -0.0182 | 112.4444
12 | 1.4866 | 0.01404 | -0.012 | 105.8832
12.5 | 1.5089 | 0.01547 | -0.0074 | 97.5372
13 | 1.5352 | 0.01704 | -0.0038 | 90.0939
13.5 | 1.5569 | 0.01908 | -0.0004 | 81.5985
14 | 1.579 | 0.02136 | 0.0025 | 73.9232
14.5 | 1.5981 | 0.02401 | 0.0051 | 66.5598
15 | 1.6129 | 0.02719 | 0.0074 | 59.3196
15.5 | 1.6251 | 0.03076 | 0.0093 | 52.8316
16 | 1.6348 | 0.03481 | 0.0107 | 46.9635
16.5 | 1.644 | 0.03925 | 0.0115 | 41.8854
17 | 1.649 | 0.04435 | 0.0118 | 37.1815
17.5 | 1.6469 | 0.0505 | 0.0114 | 32.6119
18 | 1.6428 | 0.05725 | 0.0103 | 28.6952
18.5 | 1.6393 | 0.06432 | 0.0085 | 25.4866
19 | 1.629 | 0.07258 | 0.0057 | 22.4442
19.5 | 1.6175 | 0.08147 | 0.0022 | 19.8539
20 | 1.5995 | 0.09163 | -0.0025 | 17.4561

## 111. Re 10M Mach 0.50 (1)
BIGFOIL.COM POLAR EXPORT
NACA63-314 a=0.0
NACA63-314 a=0.0 |  |  |  | Cl Max: | 1.181 | at alpha= | 20 | deg
JavaFoil+Calcfoil stall+Eppler ext transition |  |  |  | L/D Max: | 105.125 | at alpha= | 4 | deg
Re: | 10000000 |  |  | Cd Min: | 0.00523 | at alpha= | -0.5 | deg
Mach: | 0.5 |  |  | Cl=0 at alpha= | -1.4786 | deg
|  |  |  | @ Cl=0.1, Cd= | 0.0052459
|  |  |  | @ Cl=0.4, Cd= | 0.0055721
|  |  |  | @ Cl=0.6, Cd= | 0.0063444
alpha (deg) | Cl | Cd | Cm | Cl/Cd
-20 | -1.036 | 0.14161 | -0.003 | -7.312
-19.5 | -1.003 | 0.13991 | -0.003 | -7.169
-19 | -0.972 | 0.13684 | -0.004 | -7.105
-18.5 | -0.943 | 0.13348 | -0.004 | -7.063
-18 | -0.92 | 0.13253 | -0.004 | -6.945
-17.5 | -0.893 | 0.12649 | -0.004 | -7.061
-17 | -0.863 | 0.12263 | -0.005 | -7.04
-16.5 | -0.834 | 0.11665 | -0.005 | -7.149
-16 | -0.806 | 0.11271 | -0.005 | -7.147
-15.5 | -0.78 | 0.11299 | -0.005 | -6.905
-15 | -0.754 | 0.10513 | -0.005 | -7.17
-14.5 | -0.724 | 0.09992 | -0.006 | -7.25
-14 | -0.699 | 0.09118 | -0.006 | -7.667
-13.5 | -0.675 | 0.08222 | -0.007 | -8.214
-13 | -0.663 | 0.06596 | -0.008 | -10.047
-12.5 | -0.612 | 0.08871 | -0.006 | -6.904
-12 | -0.586 | 0.07954 | -0.007 | -7.37
-11.5 | -0.562 | 0.07028 | -0.008 | -8.003
-11 | -0.577 | 0.0371 | -0.011 | -15.558
-10.5 | -0.595 | 0.01637 | -0.013 | -36.339
-10 | -0.473 | 0.06863 | -0.007 | -6.897
-9.5 | -0.447 | 0.06109 | -0.008 | -7.321
-9 | -0.422 | 0.05418 | -0.009 | -7.793
-8.5 | -0.472 | 0.01255 | -0.016 | -37.607
-8 | -0.363 | 0.05297 | -0.008 | -6.853
-7.5 | -0.666 | 0.01012 | -0.017 | -65.853
-7 | -0.667 | 0.00938 | -0.018 | -71.138
-6.5 | -0.637 | 0.00887 | -0.018 | -71.748
-6 | -0.591 | 0.00844 | -0.019 | -69.99
-5.5 | -0.535 | 0.00804 | -0.019 | -66.487
-5 | -0.475 | 0.00775 | -0.02 | -61.257
-4.5 | -0.411 | 0.00752 | -0.021 | -54.727
-4 | -0.346 | 0.00722 | -0.021 | -47.921
-3.5 | -0.279 | 0.00702 | -0.022 | -39.746
-3 | -0.211 | 0.00687 | -0.022 | -30.704
-2.5 | -0.142 | 0.00675 | -0.023 | -21.069
-2 | -0.073 | 0.00574 | -0.024 | -12.701
-1.5 | -0.003 | 0.0053 | -0.024 | -0.609
-1 | 0.067 | 0.00526 | -0.025 | 12.687
-0.5 | 0.137 | 0.00523 | -0.025 | 26.132
0 | 0.206 | 0.00527 | -0.026 | 39.16
0.5 | 0.276 | 0.00534 | -0.027 | 51.646
1 | 0.345 | 0.00547 | -0.027 | 63.139
1.5 | 0.415 | 0.0056 | -0.028 | 74.114
2 | 0.484 | 0.0059 | -0.028 | 82.039
2.5 | 0.553 | 0.00614 | -0.029 | 90.09
3 | 0.622 | 0.00644 | -0.03 | 96.626
3.5 | 0.691 | 0.00678 | -0.03 | 101.971
4 | 0.759 | 0.00722 | -0.031 | 105.125
4.5 | 0.826 | 0.00786 | -0.031 | 105.1
5 | 0.891 | 0.0087 | -0.032 | 102.462
5.5 | 0.946 | 0.00924 | -0.032 | 102.458
6 | 1 | 0.01067 | -0.033 | 93.696
6.5 | 1.051 | 0.0115 | -0.033 | 91.384
7 | 1.096 | 0.01237 | -0.034 | 88.613
7.5 | 1.131 | 0.01334 | -0.034 | 84.794
8 | 1.153 | 0.01458 | -0.035 | 79.08
8.5 | 1.153 | 0.01609 | -0.035 | 71.643
9 | 1.09 | 0.0182 | -0.035 | 59.888
9.5 | 0.716 | 0.02087 | -0.036 | 34.333
10 | 0.732 | 0.0272 | -0.035 | 26.907
10.5 | 0.774 | 0.02416 | -0.036 | 32.048
11 | 0.797 | 0.02859 | -0.036 | 27.876
11.5 | 0.72 | 0.07993 | -0.023 | 9.004
12 | 0.858 | 0.03062 | -0.037 | 28.017
12.5 | 0.869 | 0.0403 | -0.037 | 21.56
13 | 0.824 | 0.08094 | -0.03 | 10.179
13.5 | 0.876 | 0.0678 | -0.033 | 12.919
14 | 0.939 | 0.05467 | -0.037 | 17.181
14.5 | 0.928 | 0.07986 | -0.034 | 11.621
15 | 0.989 | 0.06168 | -0.037 | 16.034
15.5 | 1.019 | 0.06517 | -0.038 | 15.629
16 | 0.995 | 0.10064 | -0.033 | 9.892
16.5 | 1.055 | 0.07932 | -0.037 | 13.297
17 | 1.102 | 0.07325 | -0.039 | 15.04
17.5 | 1.119 | 0.08431 | -0.039 | 13.268
18 | 1.077 | 0.13699 | -0.031 | 7.863
18.5 | 1.112 | 0.13679 | -0.033 | 8.128
19 | 1.15 | 0.13405 | -0.035 | 8.581
19.5 | 1.176 | 0.14276 | -0.035 | 8.235
20 | 1.181 | 0.17126 | -0.032 | 6.898

## 112. Re 10M Mach 0.50 (2)
BIGFOIL.COM POLAR EXPORT
NACA63-314 a=0.0
NACA63-314 a=0.0 |  |  |  | Cl Max: | 1.3969 | at alpha= | 10 | deg
XFOIL ncrit=9 |  |  |  | L/D Max: | 137.549 | at alpha= | 3.5 | deg
Re: | 10000000 |  |  | Cd Min: | 0.01775 | at alpha= | 10 | deg
Mach: | 0.5 |  |  | Cl=0 at alpha= | -99 | deg
|  |  |  | @ Cl=0.1, Cd= | 0.00422
|  |  |  | @ Cl=0.4, Cd= | 0.0041608
|  |  |  | @ Cl=0.6, Cd= | 0.0046557
alpha (deg) | Cl | Cd | Cm | Cl/Cd
0 | 0.2139 | 0.00422 | -0.0296 | 50.6872
0.5 | 0.2842 | 0.00412 | -0.0303 | 68.9806
1 | 0.3549 | 0.00411 | -0.0311 | 86.3504
1.5 | 0.4259 | 0.00419 | -0.0319 | 101.6468
2 | 0.4967 | 0.00433 | -0.0325 | 114.7113
2.5 | 0.5673 | 0.00452 | -0.0331 | 125.5088
3 | 0.6372 | 0.00481 | -0.0335 | 132.474
3.5 | 0.707 | 0.00514 | -0.0337 | 137.5486
4 | 0.7727 | 0.00586 | -0.0334 | 131.8601
5 | 0.9052 | 0.00709 | -0.0321 | 127.6728
5.5 | 0.9701 | 0.00776 | -0.0309 | 125.0129
6 | 1.0315 | 0.00859 | -0.0289 | 120.0815
6.5 | 1.0947 | 0.00924 | -0.0268 | 118.474
7 | 1.1577 | 0.00985 | -0.0244 | 117.533
7.5 | 1.2175 | 0.01052 | -0.0212 | 115.7319
8 | 1.2714 | 0.0113 | -0.017 | 112.5133
8.5 | 1.3017 | 0.01225 | -0.0092 | 106.2612
9 | 1.3338 | 0.01371 | -0.0029 | 97.2867
9.5 | 1.3673 | 0.01554 | 0.0026 | 87.9858
10 | 1.3969 | 0.01775 | 0.0083 | 78.6986

## 113. Re 12M Mach 0.00 (1)
BIGFOIL.COM POLAR EXPORT
NACA63-314 a=0.0
NACA63-314 a=0.0 |  |  |  | Cl Max: | 1.321 | at alpha= | 12.5 | deg
JavaFoil+Calcfoil stall+Eppler ext transition |  |  |  | L/D Max: | 112.924 | at alpha= | 6 | deg
Re: | 12000000 |  |  | Cd Min: | 0.00508 | at alpha= | -1 | deg
Mach: | 0 |  |  | Cl=0 at alpha= | -1.4754 | deg
|  |  |  | @ Cl=0.1, Cd= | 0.00508
|  |  |  | @ Cl=0.4, Cd= | 0.0054867
|  |  |  | @ Cl=0.6, Cd= | 0.00612
alpha (deg) | Cl | Cd | Cm | Cl/Cd
-17.5 | -0.731 | 0.12725 | -0.003 | -5.747
-17 | -0.754 | 0.11882 | -0.004 | -6.342
-16.5 | -0.775 | 0.1105 | -0.004 | -7.014
-16 | -0.795 | 0.10208 | -0.005 | -7.791
-15.5 | -0.821 | 0.08794 | -0.005 | -9.338
-15 | -0.862 | 0.0646 | -0.006 | -13.337
-14.5 | -0.919 | 0.0377 | -0.007 | -24.363
-14 | -0.967 | 0.02207 | -0.008 | -43.832
-13.5 | -0.986 | 0.01775 | -0.009 | -55.572
-13 | -0.997 | 0.01514 | -0.009 | -65.865
-12.5 | -1.003 | 0.01301 | -0.01 | -77.082
-12 | -0.995 | 0.01216 | -0.011 | -81.775
-11.5 | -0.985 | 0.01027 | -0.011 | -95.896
-11 | -0.969 | 0.01037 | -0.012 | -93.499
-10.5 | -0.94 | 0.00988 | -0.012 | -95.166
-10 | -0.906 | 0.00942 | -0.013 | -96.202
-9.5 | -0.869 | 0.00888 | -0.013 | -97.847
-9 | -0.828 | 0.00861 | -0.013 | -96.193
-8.5 | -0.785 | 0.00837 | -0.014 | -93.729
-8 | -0.739 | 0.00804 | -0.014 | -91.841
-7.5 | -0.69 | 0.00783 | -0.015 | -88.11
-7 | -0.639 | 0.00763 | -0.015 | -83.735
-6.5 | -0.587 | 0.00741 | -0.016 | -79.162
-6 | -0.532 | 0.00721 | -0.016 | -73.785
-5.5 | -0.476 | 0.00707 | -0.017 | -67.322
-5 | -0.419 | 0.0069 | -0.017 | -60.663
-4.5 | -0.361 | 0.00675 | -0.018 | -53.426
-4 | -0.302 | 0.00659 | -0.018 | -45.844
-3.5 | -0.243 | 0.0065 | -0.019 | -37.406
-3 | -0.183 | 0.00638 | -0.019 | -28.73
-2.5 | -0.123 | 0.00629 | -0.02 | -19.611
-2 | -0.063 | 0.0056 | -0.02 | -11.277
-1.5 | -0.003 | 0.00533 | -0.021 | -0.525
-1 | 0.058 | 0.00508 | -0.021 | 11.366
-0.5 | 0.118 | 0.00508 | -0.022 | 23.299
0 | 0.179 | 0.00509 | -0.022 | 35.149
0.5 | 0.239 | 0.00512 | -0.023 | 46.646
1 | 0.299 | 0.00522 | -0.023 | 57.305
1.5 | 0.36 | 0.0054 | -0.024 | 66.604
2 | 0.42 | 0.00553 | -0.025 | 75.907
2.5 | 0.48 | 0.00572 | -0.025 | 83.832
3 | 0.54 | 0.00588 | -0.026 | 91.732
3.5 | 0.6 | 0.00612 | -0.026 | 98.042
4 | 0.659 | 0.00639 | -0.027 | 103.101
4.5 | 0.718 | 0.00675 | -0.027 | 106.435
5 | 0.776 | 0.0071 | -0.028 | 109.337
5.5 | 0.834 | 0.00751 | -0.028 | 111.069
6 | 0.89 | 0.00789 | -0.029 | 112.924
6.5 | 0.946 | 0.00872 | -0.029 | 108.426
7 | 0.999 | 0.00909 | -0.03 | 109.859
7.5 | 1.051 | 0.0096 | -0.03 | 109.416
8 | 1.096 | 0.00989 | -0.031 | 110.74
8.5 | 1.139 | 0.01036 | -0.031 | 109.863
9 | 1.178 | 0.01085 | -0.032 | 108.576
9.5 | 1.213 | 0.01149 | -0.032 | 105.563
10 | 1.245 | 0.01217 | -0.032 | 102.294
10.5 | 1.272 | 0.01289 | -0.033 | 98.657
11 | 1.294 | 0.01377 | -0.033 | 93.933
11.5 | 1.311 | 0.01462 | -0.034 | 89.708
12 | 1.319 | 0.01566 | -0.034 | 84.198
12.5 | 1.321 | 0.01682 | -0.034 | 78.525
13 | 1.317 | 0.01827 | -0.035 | 72.05
13.5 | 1.307 | 0.01981 | -0.035 | 65.948
14 | 1.291 | 0.02166 | -0.035 | 59.577
14.5 | 1.271 | 0.02349 | -0.036 | 54.096
15 | 1.245 | 0.02578 | -0.036 | 48.311
15.5 | 1.215 | 0.0288 | -0.036 | 42.18
16 | 1.181 | 0.03231 | -0.036 | 36.542
16.5 | 1.148 | 0.03457 | -0.037 | 33.191
17 | 1.108 | 0.03907 | -0.037 | 28.358
17.5 | 1.067 | 0.04356 | -0.037 | 24.505

## 114. Re 12M Mach 0.00 (2)
BIGFOIL.COM POLAR EXPORT
NACA63-314 a=0.0
NACA63-314 a=0.0 |  |  |  | Cl Max: | 1.7462 | at alpha= | 20 | deg
XFOIL ncrit=9 |  |  |  | L/D Max: | 128.354 | at alpha= | 9.5 | deg
Re: | 12000000 |  |  | Cd Min: | 0.05345 | at alpha= | 20 | deg
Mach: | 0 |  |  | Cl=0 at alpha= | -1.5189 | deg
|  |  |  | @ Cl=0.1, Cd= | 0.0046524
|  |  |  | @ Cl=0.4, Cd= | 0.0041254
|  |  |  | @ Cl=0.6, Cd= | 0.0049961
alpha (deg) | Cl | Cd | Cm | Cl/Cd
-20 | -1.7068 | 0.03013 | -0.0478 | -56.6479
-19.5 | -1.6991 | 0.0268 | -0.0466 | -63.3993
-19 | -1.6876 | 0.02405 | -0.0448 | -70.1705
-18.5 | -1.6801 | 0.02133 | -0.042 | -78.767
-18 | -1.6654 | 0.01939 | -0.0389 | -85.8896
-17.5 | -1.6502 | 0.0178 | -0.0349 | -92.7079
-16.5 | -1.6098 | 0.01607 | -0.0253 | -100.1742
-16 | -1.5723 | 0.01524 | -0.0232 | -103.1693
-15.5 | -1.5322 | 0.01438 | -0.0213 | -106.5508
-15 | -1.4891 | 0.01358 | -0.0199 | -109.6539
-14.5 | -1.4427 | 0.01292 | -0.0189 | -111.6641
-14 | -1.3943 | 0.01235 | -0.0181 | -112.8988
-13.5 | -1.3445 | 0.01182 | -0.0176 | -113.7479
-13 | -1.2938 | 0.01132 | -0.0171 | -114.2933
-12.5 | -1.2429 | 0.01076 | -0.0166 | -115.5112
-12 | -1.1911 | 0.01024 | -0.0163 | -116.3184
-11.5 | -1.1383 | 0.00979 | -0.016 | -116.2717
-11 | -1.0844 | 0.0094 | -0.016 | -115.3617
-10.5 | -1.0298 | 0.00905 | -0.016 | -113.7901
-10 | -0.9749 | 0.00871 | -0.016 | -111.9288
-9.5 | -0.92 | 0.00831 | -0.0161 | -110.71
-9 | -0.8642 | 0.00799 | -0.0162 | -108.1602
-8.5 | -0.8079 | 0.00772 | -0.0164 | -104.6503
-8 | -0.7512 | 0.00749 | -0.0167 | -100.2937
-7.5 | -0.6944 | 0.00722 | -0.017 | -96.1773
-7 | -0.6374 | 0.00696 | -0.0173 | -91.5805
-6.5 | -0.58 | 0.00675 | -0.0177 | -85.9259
-6 | -0.5223 | 0.00658 | -0.0182 | -79.3769
-5.5 | -0.4644 | 0.00639 | -0.0186 | -72.6761
-5 | -0.4065 | 0.0062 | -0.0191 | -65.5645
-4.5 | -0.3483 | 0.00607 | -0.0196 | -57.3806
-4 | -0.29 | 0.0059 | -0.0201 | -49.1525
-3.5 | -0.2315 | 0.00578 | -0.0207 | -40.0519
-3 | -0.173 | 0.00565 | -0.0212 | -30.6195
-2.5 | -0.1145 | 0.00549 | -0.0218 | -20.8561
-2 | -0.0561 | 0.00531 | -0.0224 | -10.565
-1 | 0.0605 | 0.00487 | -0.0236 | 12.423
-0.5 | 0.1186 | 0.00455 | -0.0243 | 26.0659
0 | 0.1764 | 0.00413 | -0.025 | 42.7119
0.5 | 0.2351 | 0.00403 | -0.0257 | 58.3375
1 | 0.2938 | 0.00397 | -0.0264 | 74.005
1.5 | 0.3525 | 0.00402 | -0.0271 | 87.6866
2 | 0.4111 | 0.00415 | -0.0278 | 99.0602
2.5 | 0.4693 | 0.00434 | -0.0285 | 108.1336
3 | 0.5275 | 0.00452 | -0.0291 | 116.7035
3.5 | 0.5848 | 0.00484 | -0.0297 | 120.8264
4 | 0.6403 | 0.00541 | -0.0301 | 118.3549
4.5 | 0.6968 | 0.00577 | -0.0306 | 120.7626
5 | 0.753 | 0.00615 | -0.031 | 122.439
5.5 | 0.8084 | 0.00657 | -0.0313 | 123.0441
6 | 0.864 | 0.00694 | -0.0316 | 124.4957
6.5 | 0.9182 | 0.00743 | -0.0317 | 123.5801
7 | 0.973 | 0.0078 | -0.0319 | 124.7436
7.5 | 1.0275 | 0.00815 | -0.0321 | 126.0736
8 | 1.0817 | 0.0085 | -0.0322 | 127.2588
8.5 | 1.1351 | 0.00887 | -0.0322 | 127.9707
9 | 1.1876 | 0.00929 | -0.0321 | 127.8364
9.5 | 1.2399 | 0.00966 | -0.032 | 128.354
10 | 1.2904 | 0.01013 | -0.0316 | 127.384
10.5 | 1.3406 | 0.01056 | -0.0312 | 126.9508
11 | 1.3885 | 0.01105 | -0.0305 | 125.6561
11.5 | 1.4338 | 0.01154 | -0.0293 | 124.2461
12 | 1.4778 | 0.01198 | -0.0279 | 123.3556
12.5 | 1.5192 | 0.01266 | -0.0262 | 120
13 | 1.555 | 0.01343 | -0.0237 | 115.7856
13.5 | 1.5735 | 0.01422 | -0.0182 | 110.654
14 | 1.5958 | 0.0153 | -0.0143 | 104.3007
14.5 | 1.6179 | 0.01666 | -0.011 | 97.1128
15 | 1.6372 | 0.01841 | -0.0079 | 88.9299
15.5 | 1.6587 | 0.02022 | -0.0055 | 82.0326
16 | 1.6769 | 0.02242 | -0.0032 | 74.7948
16.5 | 1.6922 | 0.02498 | -0.0012 | 67.7422
17 | 1.705 | 0.0279 | 0.0005 | 61.1111
17.5 | 1.7189 | 0.03093 | 0.0017 | 55.5739
18 | 1.7292 | 0.03443 | 0.0026 | 50.2236
18.5 | 1.7373 | 0.03841 | 0.0031 | 45.2304
19 | 1.7395 | 0.04325 | 0.0032 | 40.2197
19.5 | 1.7444 | 0.04805 | 0.0028 | 36.3039
20 | 1.7462 | 0.05345 | 0.0019 | 32.6698

## 115. Re 12M Mach 0.10 (1)
BIGFOIL.COM POLAR EXPORT
NACA63-314 a=0.0
NACA63-314 a=0.0 |  |  |  | Cl Max: | 1.313 | at alpha= | 12 | deg
JavaFoil+Calcfoil stall+Eppler ext transition |  |  |  | L/D Max: | 113.191 | at alpha= | 6 | deg
Re: | 12000000 |  |  | Cd Min: | 0.00508 | at alpha= | -1 | deg
Mach: | 0.1 |  |  | Cl=0 at alpha= | -1.4754 | deg
|  |  |  | @ Cl=0.1, Cd= | 0.00508
|  |  |  | @ Cl=0.4, Cd= | 0.0054831
|  |  |  | @ Cl=0.6, Cd= | 0.0060915
alpha (deg) | Cl | Cd | Cm | Cl/Cd
-17.5 | -0.686 | 0.13149 | -0.003 | -5.221
-17 | -0.712 | 0.12317 | -0.004 | -5.778
-16.5 | -0.736 | 0.11481 | -0.004 | -6.413
-16 | -0.76 | 0.10633 | -0.004 | -7.146
-15.5 | -0.782 | 0.0986 | -0.005 | -7.929
-15 | -0.807 | 0.08607 | -0.005 | -9.381
-14.5 | -0.894 | 0.03849 | -0.007 | -23.233
-14 | -0.919 | 0.03156 | -0.008 | -29.121
-13.5 | -0.962 | 0.01971 | -0.009 | -48.807
-13 | -0.979 | 0.0162 | -0.009 | -60.401
-12.5 | -0.99 | 0.0133 | -0.01 | -74.457
-12 | -0.985 | 0.01252 | -0.011 | -78.62
-11.5 | -0.978 | 0.01138 | -0.011 | -85.92
-11 | -0.966 | 0.0105 | -0.012 | -91.974
-10.5 | -0.938 | 0.01 | -0.012 | -93.784
-10 | -0.905 | 0.00953 | -0.013 | -95.01
-9.5 | -0.869 | 0.00899 | -0.013 | -96.66
-9 | -0.829 | 0.00864 | -0.013 | -95.939
-8.5 | -0.786 | 0.00842 | -0.014 | -93.416
-8 | -0.741 | 0.00807 | -0.014 | -91.82
-7.5 | -0.692 | 0.00785 | -0.015 | -88.156
-7 | -0.642 | 0.00765 | -0.015 | -83.837
-6.5 | -0.589 | 0.00742 | -0.016 | -79.339
-6 | -0.534 | 0.00723 | -0.016 | -73.969
-5.5 | -0.478 | 0.00708 | -0.017 | -67.53
-5 | -0.421 | 0.00691 | -0.017 | -60.866
-4.5 | -0.362 | 0.00675 | -0.018 | -53.701
-4 | -0.304 | 0.00659 | -0.018 | -46.035
-3.5 | -0.244 | 0.0065 | -0.019 | -37.563
-3 | -0.184 | 0.00638 | -0.019 | -28.865
-2.5 | -0.124 | 0.00629 | -0.02 | -19.707
-2 | -0.063 | 0.00561 | -0.02 | -11.315
-1.5 | -0.003 | 0.00535 | -0.021 | -0.525
-1 | 0.058 | 0.00508 | -0.021 | 11.43
-0.5 | 0.119 | 0.00508 | -0.022 | 23.419
0 | 0.18 | 0.00509 | -0.023 | 35.332
0.5 | 0.24 | 0.00515 | -0.023 | 46.604
1 | 0.301 | 0.00522 | -0.024 | 57.602
1.5 | 0.361 | 0.0054 | -0.024 | 66.884
2 | 0.422 | 0.00553 | -0.025 | 76.285
2.5 | 0.482 | 0.00573 | -0.025 | 84.224
3 | 0.543 | 0.00593 | -0.026 | 91.563
3.5 | 0.603 | 0.0061 | -0.026 | 98.752
4 | 0.662 | 0.00641 | -0.027 | 103.346
4.5 | 0.722 | 0.00677 | -0.027 | 106.576
5 | 0.78 | 0.00717 | -0.028 | 108.866
5.5 | 0.838 | 0.00757 | -0.028 | 110.698
6 | 0.895 | 0.0079 | -0.029 | 113.191
6.5 | 0.95 | 0.00874 | -0.029 | 108.686
7 | 1.004 | 0.00923 | -0.03 | 108.713
7.5 | 1.055 | 0.00974 | -0.031 | 108.349
8 | 1.099 | 0.00997 | -0.031 | 110.183
8.5 | 1.142 | 0.01048 | -0.031 | 109.013
9 | 1.181 | 0.011 | -0.032 | 107.329
9.5 | 1.215 | 0.01162 | -0.032 | 104.574
10 | 1.246 | 0.01234 | -0.033 | 100.991
10.5 | 1.272 | 0.01308 | -0.033 | 97.186
11 | 1.292 | 0.014 | -0.033 | 92.309
11.5 | 1.308 | 0.01488 | -0.034 | 87.922
12 | 1.313 | 0.01595 | -0.034 | 82.327
12.5 | 1.312 | 0.01731 | -0.034 | 75.763
13 | 1.304 | 0.01872 | -0.035 | 69.689
13.5 | 1.29 | 0.02033 | -0.035 | 63.468
14 | 1.27 | 0.02232 | -0.035 | 56.909
14.5 | 1.245 | 0.02453 | -0.036 | 50.746
15 | 1.215 | 0.02674 | -0.036 | 45.451
15.5 | 1.179 | 0.0301 | -0.036 | 39.19
16 | 1.14 | 0.03401 | -0.036 | 33.503
16.5 | 1.1 | 0.03723 | -0.037 | 29.537
17 | 1.056 | 0.04175 | -0.037 | 25.287

## 116. Re 12M Mach 0.10 (2)
BIGFOIL.COM POLAR EXPORT
NACA63-314 a=0.0
NACA63-314 a=0.0 |  |  |  | Cl Max: | 1.729 | at alpha= | 19.5 | deg
XFOIL ncrit=9 |  |  |  | L/D Max: | 127.869 | at alpha= | 9.5 | deg
Re: | 12000000 |  |  | Cd Min: | 0.05849 | at alpha= | 20 | deg
Mach: | 0.1 |  |  | Cl=0 at alpha= | -1.5196 | deg
|  |  |  | @ Cl=0.1, Cd= | 0.00466
|  |  |  | @ Cl=0.4, Cd= | 0.0041198
|  |  |  | @ Cl=0.6, Cd= | 0.0049685
alpha (deg) | Cl | Cd | Cm | Cl/Cd
-20 | -1.6741 | 0.03543 | -0.0513 | -47.2509
-19.5 | -1.6814 | 0.03034 | -0.0509 | -55.4186
-19 | -1.6746 | 0.02683 | -0.0496 | -62.4152
-18.5 | -1.6654 | 0.02384 | -0.0475 | -69.8574
-18 | -1.6509 | 0.02151 | -0.0449 | -76.7503
-17.5 | -1.6443 | 0.01907 | -0.0409 | -86.2244
-17 | -1.6279 | 0.01758 | -0.0365 | -92.5995
-16.5 | -1.6171 | 0.01671 | -0.0299 | -96.7744
-16 | -1.5824 | 0.01584 | -0.027 | -99.899
-15.5 | -1.5422 | 0.015 | -0.0248 | -102.8133
-15 | -1.5002 | 0.0141 | -0.0229 | -106.3972
-14.5 | -1.4552 | 0.01329 | -0.0214 | -109.4959
-14 | -1.4069 | 0.01264 | -0.0203 | -111.3054
-13.5 | -1.3567 | 0.01206 | -0.0195 | -112.4959
-13 | -1.3054 | 0.01154 | -0.0188 | -113.1196
-12.5 | -1.2536 | 0.01099 | -0.0182 | -114.0673
-12 | -1.2012 | 0.01044 | -0.0177 | -115.0575
-11.5 | -1.148 | 0.00994 | -0.0173 | -115.493
-11 | -1.0937 | 0.00951 | -0.017 | -115.0053
-10.5 | -1.0385 | 0.00914 | -0.0169 | -113.6214
-10 | -0.9827 | 0.00881 | -0.0168 | -111.5437
-9.5 | -0.9272 | 0.0084 | -0.0168 | -110.381
-9 | -0.871 | 0.00805 | -0.0168 | -108.1988
-8.5 | -0.8141 | 0.00777 | -0.017 | -104.7748
-7.5 | -0.6995 | 0.00727 | -0.0174 | -96.2173
-7 | -0.642 | 0.007 | -0.0177 | -91.7143
-6.5 | -0.5841 | 0.00677 | -0.018 | -86.2777
-6 | -0.5259 | 0.0066 | -0.0184 | -79.6818
-5.5 | -0.4675 | 0.00641 | -0.0189 | -72.9329
-5 | -0.4092 | 0.00622 | -0.0193 | -65.7878
-4.5 | -0.3505 | 0.00608 | -0.0198 | -57.648
-4 | -0.2917 | 0.00591 | -0.0203 | -49.357
-3.5 | -0.2329 | 0.00579 | -0.0208 | -40.2245
-3 | -0.174 | 0.00566 | -0.0214 | -30.742
-2.5 | -0.1151 | 0.0055 | -0.022 | -20.9273
-2 | -0.0563 | 0.00532 | -0.0225 | -10.5827
-1.5 | 0.0023 | 0.0051 | -0.0231 | 0.45098
-1 | 0.061 | 0.00488 | -0.0238 | 12.5
-0.5 | 0.1195 | 0.00455 | -0.0245 | 26.2637
0 | 0.1776 | 0.00413 | -0.0252 | 43.0024
0.5 | 0.2367 | 0.00403 | -0.0259 | 58.7345
1 | 0.2957 | 0.00397 | -0.0266 | 74.4836
1.5 | 0.3548 | 0.00402 | -0.0273 | 88.2587
2 | 0.4137 | 0.00415 | -0.028 | 99.6867
2.5 | 0.4724 | 0.00434 | -0.0286 | 108.8479
3 | 0.531 | 0.00452 | -0.0293 | 117.4779
3.5 | 0.5886 | 0.00485 | -0.0298 | 121.3608
4 | 0.6444 | 0.00543 | -0.0302 | 118.674
4.5 | 0.7013 | 0.00579 | -0.0307 | 121.1226
5 | 0.7578 | 0.00617 | -0.031 | 122.8201
5.5 | 0.8136 | 0.0066 | -0.0313 | 123.2727
6 | 0.8695 | 0.00699 | -0.0316 | 124.392
6.5 | 0.9242 | 0.00747 | -0.0317 | 123.7216
7 | 0.9793 | 0.00785 | -0.0318 | 124.7516
7.5 | 1.0342 | 0.00821 | -0.0319 | 125.9683
8 | 1.0888 | 0.00856 | -0.032 | 127.1963
8.5 | 1.1427 | 0.00894 | -0.032 | 127.8188
9 | 1.1955 | 0.00937 | -0.0318 | 127.588
9.5 | 1.248 | 0.00976 | -0.0315 | 127.8689
10 | 1.2989 | 0.01024 | -0.0311 | 126.8457
10.5 | 1.3492 | 0.01068 | -0.0305 | 126.3296
11 | 1.3969 | 0.01121 | -0.0295 | 124.612
11.5 | 1.4422 | 0.01168 | -0.0281 | 123.476
12 | 1.4859 | 0.01218 | -0.0265 | 121.9951
12.5 | 1.5255 | 0.01293 | -0.0244 | 117.9814
13 | 1.5524 | 0.01368 | -0.02 | 113.4795
13.5 | 1.5726 | 0.01465 | -0.0151 | 107.3447
14 | 1.5953 | 0.0159 | -0.0114 | 100.3333
14.5 | 1.6162 | 0.01751 | -0.0081 | 92.3015
15 | 1.6376 | 0.0193 | -0.0053 | 84.8497
15.5 | 1.6563 | 0.02144 | -0.0028 | 77.2528
16 | 1.6714 | 0.02403 | -0.0005 | 69.5547
16.5 | 1.6878 | 0.02671 | 0.0012 | 63.1898
17 | 1.7021 | 0.02968 | 0.0027 | 57.3484
17.5 | 1.7136 | 0.03309 | 0.0039 | 51.786
18 | 1.7189 | 0.03734 | 0.0046 | 46.0337
18.5 | 1.7235 | 0.04193 | 0.0049 | 41.1042
19 | 1.7272 | 0.04689 | 0.0046 | 36.8351
19.5 | 1.729 | 0.05235 | 0.0039 | 33.0277
20 | 1.7272 | 0.05849 | 0.0025 | 29.5298

## 117. Re 12M Mach 0.25 (1)
BIGFOIL.COM POLAR EXPORT
NACA63-314 a=0.0
NACA63-314 a=0.0 |  |  |  | Cl Max: | 1.274 | at alpha= | 11 | deg
JavaFoil+Calcfoil stall+Eppler ext transition |  |  |  | L/D Max: | 112.44 | at alpha= | 6 | deg
Re: | 12000000 |  |  | Cd Min: | 0.00508 | at alpha= | -1 | deg
Mach: | 0.25 |  |  | Cl=0 at alpha= | -1.4762 | deg
|  |  |  | @ Cl=0.1, Cd= | 0.0050929
|  |  |  | @ Cl=0.4, Cd= | 0.0055342
|  |  |  | @ Cl=0.6, Cd= | 0.0061495
alpha (deg) | Cl | Cd | Cm | Cl/Cd
-16 | -0.461 | 0.13556 | -0.004 | -3.399
-15.5 | -0.519 | 0.12193 | -0.004 | -4.257
-15 | -0.573 | 0.11168 | -0.004 | -5.127
-14.5 | -0.622 | 0.1022 | -0.005 | -6.084
-14 | -0.666 | 0.0926 | -0.005 | -7.196
-13.5 | -0.705 | 0.08431 | -0.006 | -8.366
-13 | -0.742 | 0.07356 | -0.007 | -10.087
-12.5 | -0.809 | 0.04235 | -0.009 | -19.11
-12 | -0.884 | 0.01871 | -0.01 | -47.234
-11.5 | -0.913 | 0.01339 | -0.011 | -68.171
-11 | -0.919 | 0.01198 | -0.012 | -76.739
-10.5 | -0.912 | 0.01022 | -0.012 | -89.217
-10 | -0.895 | 0.0101 | -0.013 | -88.573
-9.5 | -0.866 | 0.00951 | -0.013 | -90.975
-9 | -0.832 | 0.00911 | -0.014 | -91.243
-8.5 | -0.793 | 0.00875 | -0.014 | -90.653
-8 | -0.75 | 0.00839 | -0.015 | -89.419
-7.5 | -0.704 | 0.00813 | -0.015 | -86.588
-7 | -0.654 | 0.00787 | -0.016 | -83.136
-6.5 | -0.602 | 0.00759 | -0.016 | -79.294
-6 | -0.547 | 0.00741 | -0.017 | -73.777
-5.5 | -0.49 | 0.00722 | -0.017 | -67.854
-5 | -0.431 | 0.00701 | -0.018 | -61.514
-4.5 | -0.372 | 0.00685 | -0.018 | -54.31
-4 | -0.312 | 0.00667 | -0.019 | -46.689
-3.5 | -0.251 | 0.00656 | -0.019 | -38.228
-3 | -0.189 | 0.00643 | -0.02 | -29.441
-2.5 | -0.127 | 0.00634 | -0.02 | -20.101
-2 | -0.065 | 0.00586 | -0.021 | -11.125
-1.5 | -0.003 | 0.00537 | -0.022 | -0.537
-1 | 0.06 | 0.00508 | -0.022 | 11.741
-0.5 | 0.122 | 0.0051 | -0.023 | 23.973
0 | 0.185 | 0.00511 | -0.023 | 36.139
0.5 | 0.247 | 0.00516 | -0.024 | 47.849
1 | 0.309 | 0.00525 | -0.024 | 58.826
1.5 | 0.371 | 0.00545 | -0.025 | 68.167
2 | 0.433 | 0.00563 | -0.025 | 76.956
2.5 | 0.495 | 0.00578 | -0.026 | 85.702
3 | 0.557 | 0.00599 | -0.026 | 93.122
3.5 | 0.619 | 0.00622 | -0.027 | 99.506
4 | 0.68 | 0.00656 | -0.028 | 103.717
4.5 | 0.741 | 0.00695 | -0.028 | 106.583
5 | 0.801 | 0.00738 | -0.029 | 108.581
5.5 | 0.86 | 0.00783 | -0.029 | 109.796
6 | 0.918 | 0.00816 | -0.03 | 112.44
6.5 | 0.974 | 0.0092 | -0.03 | 105.9
7 | 1.028 | 0.00966 | -0.031 | 106.402
7.5 | 1.072 | 0.00999 | -0.031 | 107.278
8 | 1.117 | 0.01052 | -0.032 | 106.149
8.5 | 1.158 | 0.01113 | -0.032 | 104.044
9 | 1.194 | 0.01179 | -0.032 | 101.278
9.5 | 1.224 | 0.01254 | -0.033 | 97.568
10 | 1.248 | 0.01339 | -0.033 | 93.149
10.5 | 1.264 | 0.01435 | -0.034 | 88.105
11 | 1.274 | 0.01551 | -0.034 | 82.15
11.5 | 1.274 | 0.01677 | -0.034 | 75.994
12 | 1.26 | 0.01822 | -0.035 | 69.148
12.5 | 1.234 | 0.02009 | -0.035 | 61.45
13 | 1.199 | 0.02216 | -0.035 | 54.081
13.5 | 1.151 | 0.02478 | -0.036 | 46.464
14 | 1.094 | 0.02816 | -0.036 | 38.835
14.5 | 1.028 | 0.03165 | -0.036 | 32.48
15 | 0.95 | 0.03784 | -0.036 | 25.097
15.5 | 0.842 | 0.05907 | -0.034 | 14.256
16 | 0.716 | 0.10408 | -0.027 | 6.876

## 118. Re 12M Mach 0.25 (2)
BIGFOIL.COM POLAR EXPORT
NACA63-314 a=0.0
NACA63-314 a=0.0 |  |  |  | Cl Max: | 1.6706 | at alpha= | 17.5 | deg
XFOIL ncrit=9 |  |  |  | L/D Max: | 126.631 | at alpha= | 8.5 | deg
Re: | 12000000 |  |  | Cd Min: | 0.09524 | at alpha= | -20 | deg
Mach: | 0.25 |  |  | Cl=0 at alpha= | -1.5255 | deg
|  |  |  | @ Cl=0.1, Cd= | 0.0046855
|  |  |  | @ Cl=0.4, Cd= | 0.0040992
|  |  |  | @ Cl=0.6, Cd= | 0.0048188
alpha (deg) | Cl | Cd | Cm | Cl/Cd
-20 | -1.3514 | 0.09524 | -0.0293 | -14.1894
-19.5 | -1.4331 | 0.07412 | -0.0452 | -19.3349
-19 | -1.4823 | 0.05986 | -0.0547 | -24.7628
-18.5 | -1.5167 | 0.04897 | -0.0607 | -30.972
-18 | -1.5366 | 0.04087 | -0.0636 | -37.5973
-17.5 | -1.5497 | 0.03432 | -0.0645 | -45.1544
-17 | -1.5537 | 0.02918 | -0.0636 | -53.2454
-16.5 | -1.5523 | 0.02504 | -0.0613 | -61.9928
-16 | -1.5547 | 0.02167 | -0.057 | -71.7443
-15.5 | -1.5436 | 0.01937 | -0.0519 | -79.6902
-15 | -1.5356 | 0.01753 | -0.0449 | -87.5984
-14.5 | -1.5116 | 0.01611 | -0.0389 | -93.8299
-14 | -1.4678 | 0.01499 | -0.0355 | -97.9186
-13.5 | -1.4202 | 0.01394 | -0.0325 | -101.8795
-13 | -1.3695 | 0.01299 | -0.0301 | -105.4273
-12.5 | -1.3151 | 0.01224 | -0.0281 | -107.4428
-12 | -1.2589 | 0.01159 | -0.0265 | -108.6195
-11.5 | -1.2022 | 0.01095 | -0.025 | -109.79
-11 | -1.1453 | 0.01029 | -0.0237 | -111.3022
-10.5 | -1.0871 | 0.00975 | -0.0227 | -111.4974
-10 | -1.0279 | 0.0093 | -0.0219 | -110.5269
-9.5 | -0.968 | 0.00894 | -0.0213 | -108.2774
-9 | -0.9088 | 0.00846 | -0.0207 | -107.4232
-8.5 | -0.849 | 0.00807 | -0.0203 | -105.2045
-8 | -0.7886 | 0.00776 | -0.02 | -101.6237
-7.5 | -0.7279 | 0.00749 | -0.0199 | -97.1829
-7 | -0.6673 | 0.00721 | -0.0199 | -92.552
-6.5 | -0.6068 | 0.00692 | -0.0199 | -87.6879
-6 | -0.5459 | 0.00671 | -0.02 | -81.3562
-5.5 | -0.4848 | 0.00653 | -0.0203 | -74.242
-5 | -0.4239 | 0.00631 | -0.0205 | -67.1791
-4.5 | -0.3629 | 0.00614 | -0.0209 | -59.1042
-4 | -0.3017 | 0.00599 | -0.0213 | -50.3673
-3.5 | -0.2406 | 0.00583 | -0.0217 | -41.2693
-3 | -0.1795 | 0.0057 | -0.0222 | -31.4912
-2.5 | -0.1184 | 0.00556 | -0.0228 | -21.295
-2 | -0.0576 | 0.00536 | -0.0233 | -10.7463
-1.5 | 0.0031 | 0.00515 | -0.0239 | 0.60194
-0.5 | 0.1241 | 0.00457 | -0.0252 | 27.1554
0 | 0.1842 | 0.00414 | -0.026 | 44.4928
0.5 | 0.2453 | 0.00404 | -0.0267 | 60.7178
1 | 0.3064 | 0.00398 | -0.0274 | 76.9849
1.5 | 0.3675 | 0.00403 | -0.0281 | 91.1911
2 | 0.4286 | 0.00416 | -0.0288 | 103.0288
2.5 | 0.4893 | 0.00436 | -0.0295 | 112.2248
3 | 0.55 | 0.00456 | -0.0301 | 120.614
3.5 | 0.6099 | 0.00487 | -0.0306 | 125.2361
4 | 0.6675 | 0.0055 | -0.0309 | 121.3636
4.5 | 0.7263 | 0.0059 | -0.0312 | 123.1017
5 | 0.7848 | 0.00631 | -0.0315 | 124.374
5.5 | 0.8427 | 0.00677 | -0.0316 | 124.4756
6 | 0.9004 | 0.00721 | -0.0316 | 124.8821
6.5 | 0.9569 | 0.00774 | -0.0314 | 123.6305
7 | 1.0143 | 0.00813 | -0.0313 | 124.7601
7.5 | 1.0715 | 0.00852 | -0.031 | 125.7629
8 | 1.1279 | 0.00894 | -0.0307 | 126.1633
8.5 | 1.184 | 0.00935 | -0.0302 | 126.631
9 | 1.2387 | 0.00983 | -0.0294 | 126.0122
9.5 | 1.2919 | 0.01035 | -0.0284 | 124.8213
10 | 1.3445 | 0.01085 | -0.0273 | 123.9171
10.5 | 1.3935 | 0.01147 | -0.0255 | 121.4908
11 | 1.4406 | 0.01205 | -0.0234 | 119.5519
12 | 1.5016 | 0.01352 | -0.0138 | 111.0651
12.5 | 1.5255 | 0.0147 | -0.009 | 103.7755
13 | 1.5486 | 0.01629 | -0.0049 | 95.0645
13.5 | 1.572 | 0.01815 | -0.0013 | 86.6116
14 | 1.5937 | 0.02035 | 0.0018 | 78.3145
14.5 | 1.6116 | 0.02301 | 0.0046 | 70.0391
15 | 1.6299 | 0.02585 | 0.007 | 63.0522
15.5 | 1.6429 | 0.02928 | 0.0091 | 56.11
16 | 1.6506 | 0.03338 | 0.0107 | 49.4488
16.5 | 1.6602 | 0.03768 | 0.0117 | 44.0605
17 | 1.6666 | 0.04255 | 0.0122 | 39.168
17.5 | 1.6706 | 0.04796 | 0.0121 | 34.8332
18 | 1.6704 | 0.05413 | 0.0114 | 30.859
18.5 | 1.6678 | 0.06091 | 0.01 | 27.3814
19 | 1.6607 | 0.06862 | 0.0077 | 24.2014
19.5 | 1.6497 | 0.07716 | 0.0045 | 21.3802
20 | 1.6341 | 0.08677 | 0.0004 | 18.8325

## 119. Re 12M Mach 0.50 (1)
BIGFOIL.COM POLAR EXPORT
NACA63-314 a=0.0
NACA63-314 a=0.0 |  |  |  | Cl Max: | 1.18 | at alpha= | 20 | deg
JavaFoil+Calcfoil stall+Eppler ext transition |  |  |  | L/D Max: | 104.94 | at alpha= | 4.5 | deg
Re: | 12000000 |  |  | Cd Min: | 0.00523 | at alpha= | -1 | deg
Mach: | 0.5 |  |  | Cl=0 at alpha= | -1.4786 | deg
|  |  |  | @ Cl=0.1, Cd= | 0.0052394
|  |  |  | @ Cl=0.4, Cd= | 0.0056464
|  |  |  | @ Cl=0.6, Cd= | 0.0063439
alpha (deg) | Cl | Cd | Cm | Cl/Cd
-20 | -1.03 | 0.15451 | -0.003 | -6.669
-19.5 | -1.001 | 0.15109 | -0.003 | -6.625
-19 | -0.974 | 0.14349 | -0.004 | -6.785
-18.5 | -0.945 | 0.13907 | -0.004 | -6.795
-18 | -0.922 | 0.12976 | -0.004 | -7.104
-17.5 | -0.895 | 0.12322 | -0.004 | -7.263
-17 | -0.865 | 0.11867 | -0.005 | -7.29
-16.5 | -0.835 | 0.11558 | -0.005 | -7.226
-16 | -0.807 | 0.10997 | -0.005 | -7.338
-15.5 | -0.781 | 0.11182 | -0.005 | -6.982
-15 | -0.755 | 0.10252 | -0.006 | -7.366
-14.5 | -0.726 | 0.09731 | -0.006 | -7.463
-14 | -0.703 | 0.08777 | -0.006 | -8.005
-13.5 | -0.686 | 0.0733 | -0.007 | -9.362
-13 | -0.726 | 0.02963 | -0.01 | -24.489
-12.5 | -0.613 | 0.08738 | -0.006 | -7.014
-12 | -0.587 | 0.07831 | -0.007 | -7.495
-11.5 | -0.565 | 0.06722 | -0.008 | -8.411
-11 | -0.609 | 0.02252 | -0.012 | -27.029
-10.5 | -0.599 | 0.015 | -0.013 | -39.906
-10 | -0.473 | 0.06807 | -0.007 | -6.955
-9.5 | -0.448 | 0.0596 | -0.008 | -7.516
-9 | -0.427 | 0.05003 | -0.01 | -8.531
-8.5 | -0.474 | 0.01192 | -0.016 | -39.805
-8 | -0.363 | 0.05231 | -0.008 | -6.945
-7.5 | -0.666 | 0.0098 | -0.017 | -67.962
-7 | -0.667 | 0.0091 | -0.018 | -73.317
-6.5 | -0.637 | 0.00864 | -0.018 | -73.65
-6 | -0.591 | 0.00821 | -0.019 | -71.895
-5.5 | -0.535 | 0.00786 | -0.019 | -67.99
-5 | -0.475 | 0.00758 | -0.02 | -62.596
-4.5 | -0.411 | 0.00734 | -0.021 | -56.023
-4 | -0.346 | 0.00707 | -0.021 | -48.948
-3.5 | -0.279 | 0.00689 | -0.022 | -40.468
-3 | -0.211 | 0.00673 | -0.022 | -31.352
-2.5 | -0.142 | 0.00661 | -0.023 | -21.495
-2 | -0.073 | 0.00623 | -0.023 | -11.694
-1.5 | -0.003 | 0.00559 | -0.024 | -0.578
-1 | 0.067 | 0.00523 | -0.025 | 12.745
-0.5 | 0.137 | 0.00525 | -0.025 | 26.027
0 | 0.206 | 0.00528 | -0.026 | 39.103
0.5 | 0.276 | 0.00536 | -0.027 | 51.403
1 | 0.345 | 0.00545 | -0.027 | 63.328
1.5 | 0.415 | 0.0057 | -0.028 | 72.725
2 | 0.484 | 0.00589 | -0.028 | 82.184
2.5 | 0.553 | 0.00616 | -0.029 | 89.78
3 | 0.622 | 0.00643 | -0.03 | 96.812
3.5 | 0.691 | 0.00682 | -0.03 | 101.292
4 | 0.759 | 0.00728 | -0.031 | 104.226
4.5 | 0.826 | 0.00787 | -0.031 | 104.94
5 | 0.891 | 0.00863 | -0.032 | 103.319
5.5 | 0.948 | 0.00908 | -0.032 | 104.346
6 | 1.002 | 0.01037 | -0.033 | 96.583
6.5 | 1.053 | 0.01116 | -0.033 | 94.313
7 | 1.098 | 0.01196 | -0.034 | 91.75
7.5 | 1.133 | 0.01293 | -0.034 | 87.643
8 | 1.155 | 0.01408 | -0.035 | 82.039
8.5 | 1.155 | 0.01563 | -0.035 | 73.874
9 | 1.092 | 0.01754 | -0.035 | 62.241
9.5 | 0.718 | 0.02015 | -0.036 | 35.616
10 | 0.737 | 0.02538 | -0.035 | 29.022
10.5 | 0.776 | 0.02321 | -0.037 | 33.443
11 | 0.799 | 0.02727 | -0.037 | 29.316
11.5 | 0.723 | 0.07768 | -0.024 | 9.306
12 | 0.86 | 0.0294 | -0.038 | 29.256
12.5 | 0.875 | 0.03728 | -0.037 | 23.477
13 | 0.849 | 0.06628 | -0.033 | 12.813
13.5 | 0.916 | 0.04788 | -0.037 | 19.138
14 | 0.949 | 0.04935 | -0.038 | 19.227
14.5 | 0.941 | 0.07178 | -0.035 | 13.115
15 | 1.006 | 0.05255 | -0.039 | 19.141
15.5 | 1.028 | 0.05949 | -0.039 | 17.282
16 | 1.01 | 0.09005 | -0.035 | 11.221
16.5 | 0.996 | 0.12322 | -0.029 | 8.083
17 | 1.035 | 0.12054 | -0.032 | 8.588
17.5 | 1.065 | 0.12501 | -0.033 | 8.521
18 | 1.073 | 0.14987 | -0.03 | 7.158
18.5 | 1.103 | 0.15255 | -0.031 | 7.233
19 | 1.135 | 0.15524 | -0.033 | 7.309
19.5 | 1.163 | 0.16184 | -0.033 | 7.188
20 | 1.18 | 0.18579 | -0.032 | 6.351

## 120. Re 12M Mach 0.50 (2)
BIGFOIL.COM POLAR EXPORT
NACA63-314 a=0.0
NACA63-314 a=0.0 |  |  |  | Cl Max: | 1.4336 | at alpha= | 10.5 | deg
XFOIL ncrit=9 |  |  |  | L/D Max: | 137.223 | at alpha= | 3.5 | deg
Re: | 12000000 |  |  | Cd Min: | 0.03318 | at alpha= | 11.5 | deg
Mach: | 0.5 |  |  | Cl=0 at alpha= | -99 | deg
|  |  |  | @ Cl=0.1, Cd= | 0.00419
|  |  |  | @ Cl=0.4, Cd= | 0.0041043
|  |  |  | @ Cl=0.6, Cd= | 0.0046365
alpha (deg) | Cl | Cd | Cm | Cl/Cd
0 | 0.2142 | 0.00419 | -0.0296 | 51.1217
0.5 | 0.2846 | 0.00411 | -0.0304 | 69.2457
1 | 0.3551 | 0.00406 | -0.0311 | 87.4631
1.5 | 0.426 | 0.00413 | -0.0319 | 103.1477
2 | 0.4969 | 0.00427 | -0.0326 | 116.37
2.5 | 0.5672 | 0.00451 | -0.0331 | 125.765
3 | 0.6372 | 0.00478 | -0.0335 | 133.3054
3.5 | 0.7067 | 0.00515 | -0.0337 | 137.2233
4 | 0.7726 | 0.00585 | -0.0334 | 132.0684
4.5 | 0.8399 | 0.0064 | -0.033 | 131.2344
5 | 0.9065 | 0.00698 | -0.0323 | 129.8711
5.5 | 0.972 | 0.00762 | -0.0311 | 127.5591
6 | 1.0343 | 0.00841 | -0.0292 | 122.9845
6.5 | 1.0993 | 0.00899 | -0.0274 | 122.2803
7 | 1.1637 | 0.00956 | -0.0251 | 121.7259
7.5 | 1.2258 | 0.01018 | -0.0222 | 120.4126
8 | 1.283 | 0.01091 | -0.0183 | 117.5985
8.5 | 1.3224 | 0.01172 | -0.0115 | 112.8328
9 | 1.3502 | 0.0131 | -0.0042 | 103.0687
9.5 | 1.3867 | 0.01471 | 0.0015 | 94.2692
10 | 1.4173 | 0.01691 | 0.0072 | 83.8143
10.5 | 1.4336 | 0.02024 | 0.0127 | 70.83
11 | 1.419 | 0.026 | 0.0178 | 54.5769
11.5 | 1.391 | 0.03318 | 0.021 | 41.9228

## 121. Re 14M Mach 0.00 (1)
BIGFOIL.COM POLAR EXPORT
NACA63-314 a=0.0
NACA63-314 a=0.0 |  |  |  | Cl Max: | 1.323 | at alpha= | 12.5 | deg
JavaFoil+Calcfoil stall+Eppler ext transition |  |  |  | L/D Max: | 117.156 | at alpha= | 8 | deg
Re: | 14000000 |  |  | Cd Min: | 0.00508 | at alpha= | -0.5 | deg
Mach: | 0 |  |  | Cl=0 at alpha= | -1.4754 | deg
|  |  |  | @ Cl=0.1, Cd= | 0.005128
|  |  |  | @ Cl=0.4, Cd= | 0.0055133
|  |  |  | @ Cl=0.6, Cd= | 0.00615
alpha (deg) | Cl | Cd | Cm | Cl/Cd
-17.5 | -0.732 | 0.12539 | -0.004 | -5.837
-17 | -0.754 | 0.11864 | -0.004 | -6.351
-16.5 | -0.775 | 0.11036 | -0.004 | -7.023
-16 | -0.796 | 0.10149 | -0.005 | -7.841
-15.5 | -0.817 | 0.09186 | -0.005 | -8.889
-15 | -0.86 | 0.06511 | -0.006 | -13.216
-14.5 | -0.934 | 0.03118 | -0.008 | -29.95
-14 | -0.966 | 0.02209 | -0.008 | -43.751
-13.5 | -0.991 | 0.01656 | -0.009 | -59.866
-13 | -1.001 | 0.01432 | -0.01 | -69.904
-12.5 | -1.004 | 0.01275 | -0.01 | -78.747
-12 | -0.998 | 0.01173 | -0.011 | -85.004
-11.5 | -0.992 | 0.01073 | -0.011 | -92.448
-11 | -0.969 | 0.01016 | -0.012 | -95.423
-10.5 | -0.94 | 0.00968 | -0.012 | -97.069
-10 | -0.906 | 0.00921 | -0.013 | -98.31
-9.5 | -0.869 | 0.00873 | -0.013 | -99.499
-9 | -0.828 | 0.00843 | -0.013 | -98.263
-8.5 | -0.785 | 0.0082 | -0.014 | -95.644
-8 | -0.739 | 0.00789 | -0.014 | -93.638
-7.5 | -0.69 | 0.00769 | -0.015 | -89.677
-7 | -0.639 | 0.00748 | -0.015 | -85.483
-6.5 | -0.587 | 0.00724 | -0.016 | -80.999
-6 | -0.532 | 0.00707 | -0.016 | -75.274
-5.5 | -0.476 | 0.00693 | -0.017 | -68.715
-5 | -0.419 | 0.00677 | -0.017 | -61.86
-4.5 | -0.361 | 0.00663 | -0.018 | -54.437
-4 | -0.302 | 0.0065 | -0.018 | -46.461
-3.5 | -0.243 | 0.00638 | -0.019 | -38.058
-3 | -0.183 | 0.00629 | -0.019 | -29.15
-2.5 | -0.123 | 0.00621 | -0.02 | -19.87
-2 | -0.063 | 0.0059 | -0.02 | -10.706
-1.5 | -0.003 | 0.0054 | -0.021 | -0.518
-1 | 0.058 | 0.00524 | -0.021 | 11.017
-0.5 | 0.118 | 0.00508 | -0.022 | 23.298
0 | 0.179 | 0.00509 | -0.022 | 35.146
0.5 | 0.239 | 0.00515 | -0.023 | 46.349
1 | 0.299 | 0.00531 | -0.023 | 56.343
1.5 | 0.36 | 0.0054 | -0.024 | 66.528
2 | 0.42 | 0.00557 | -0.025 | 75.357
2.5 | 0.48 | 0.00571 | -0.025 | 84.015
3 | 0.54 | 0.00588 | -0.026 | 91.815
3.5 | 0.6 | 0.00615 | -0.026 | 97.56
4 | 0.659 | 0.00644 | -0.027 | 102.342
4.5 | 0.718 | 0.00672 | -0.027 | 106.804
5 | 0.776 | 0.0071 | -0.028 | 109.342
5.5 | 0.834 | 0.00745 | -0.028 | 111.921
6 | 0.89 | 0.00777 | -0.029 | 114.656
6.5 | 0.946 | 0.00854 | -0.029 | 110.762
7 | 0.999 | 0.00889 | -0.03 | 112.333
7.5 | 1.051 | 0.00937 | -0.03 | 112.129
8 | 1.099 | 0.00938 | -0.031 | 117.156
8.5 | 1.141 | 0.01011 | -0.031 | 112.845
9 | 1.18 | 0.01059 | -0.032 | 111.473
9.5 | 1.215 | 0.01121 | -0.032 | 108.421
10 | 1.247 | 0.01182 | -0.032 | 105.486
10.5 | 1.274 | 0.01257 | -0.033 | 101.338
11 | 1.296 | 0.01334 | -0.033 | 97.148
11.5 | 1.313 | 0.01423 | -0.034 | 92.3
12 | 1.321 | 0.01522 | -0.034 | 86.781
12.5 | 1.323 | 0.01638 | -0.034 | 80.776
13 | 1.319 | 0.01765 | -0.035 | 74.723
13.5 | 1.309 | 0.01913 | -0.035 | 68.413
14 | 1.293 | 0.02091 | -0.035 | 61.846
14.5 | 1.272 | 0.02289 | -0.036 | 55.599
15 | 1.248 | 0.02484 | -0.036 | 50.233
15.5 | 1.217 | 0.02773 | -0.036 | 43.905
16 | 1.183 | 0.03105 | -0.036 | 38.105
16.5 | 1.149 | 0.0338 | -0.037 | 33.993
17 | 1.111 | 0.03749 | -0.037 | 29.624
17.5 | 1.07 | 0.04183 | -0.037 | 25.591

## 122. Re 14M Mach 0.00 (2)
BIGFOIL.COM POLAR EXPORT
NACA63-314 a=0.0
NACA63-314 a=0.0 |  |  |  | Cl Max: | 1.7615 | at alpha= | 20 | deg
XFOIL ncrit=9 |  |  |  | L/D Max: | 131.353 | at alpha= | 9.5 | deg
Re: | 14000000 |  |  | Cd Min: | 0.05158 | at alpha= | 20 | deg
Mach: | 0 |  |  | Cl=0 at alpha= | -1.5179 | deg
|  |  |  | @ Cl=0.1, Cd= | 0.004633
|  |  |  | @ Cl=0.4, Cd= | 0.0041256
|  |  |  | @ Cl=0.6, Cd= | 0.0050643
alpha (deg) | Cl | Cd | Cm | Cl/Cd
-17 | -1.6546 | 0.0164 | -0.0266 | -100.8902
-16.5 | -1.6198 | 0.01556 | -0.0241 | -104.1003
-16 | -1.5798 | 0.0148 | -0.0222 | -106.7432
-15.5 | -1.5374 | 0.01404 | -0.0207 | -109.5014
-15 | -1.4936 | 0.01326 | -0.0194 | -112.6395
-14.5 | -1.4477 | 0.01254 | -0.0183 | -115.4466
-14 | -1.3989 | 0.01196 | -0.0176 | -116.9649
-13.5 | -1.3487 | 0.01145 | -0.017 | -117.7904
-13 | -1.2975 | 0.01098 | -0.0166 | -118.1694
-12.5 | -1.2456 | 0.01051 | -0.0163 | -118.5157
-12 | -1.1935 | 0.01001 | -0.016 | -119.2308
-11.5 | -1.1406 | 0.00953 | -0.0157 | -119.6852
-11 | -1.0867 | 0.00913 | -0.0157 | -119.0252
-10.5 | -1.032 | 0.00879 | -0.0157 | -117.4061
-10 | -0.9768 | 0.00847 | -0.0158 | -115.3247
-9.5 | -0.9214 | 0.00812 | -0.0159 | -113.4729
-9 | -0.8658 | 0.00779 | -0.016 | -111.1425
-8.5 | -0.8094 | 0.00752 | -0.0163 | -107.633
-7.5 | -0.6955 | 0.00706 | -0.0169 | -98.5127
-7 | -0.6384 | 0.00682 | -0.0172 | -93.607
-6.5 | -0.581 | 0.00659 | -0.0176 | -88.1639
-6 | -0.5232 | 0.00641 | -0.0181 | -81.6225
-5.5 | -0.4652 | 0.00626 | -0.0185 | -74.3131
-5 | -0.4072 | 0.00607 | -0.019 | -67.084
-4.5 | -0.3489 | 0.00592 | -0.0195 | -58.9358
-4 | -0.2905 | 0.00579 | -0.0201 | -50.1727
-3.5 | -0.232 | 0.00566 | -0.0206 | -40.9894
-3 | -0.1734 | 0.00552 | -0.0212 | -31.413
-2.5 | -0.1148 | 0.00541 | -0.0218 | -21.22
-2 | -0.0564 | 0.00524 | -0.0224 | -10.7634
-1 | 0.0606 | 0.00485 | -0.0236 | 12.4948
0 | 0.1768 | 0.00421 | -0.025 | 41.9952
0.5 | 0.2352 | 0.00403 | -0.0257 | 58.3623
1 | 0.2939 | 0.004 | -0.0265 | 73.475
1.5 | 0.3525 | 0.00402 | -0.0272 | 87.6866
2 | 0.411 | 0.00415 | -0.0278 | 99.0361
2.5 | 0.4693 | 0.00433 | -0.0285 | 108.3834
3 | 0.5274 | 0.00453 | -0.0291 | 116.4238
3.5 | 0.5843 | 0.00493 | -0.0297 | 118.5193
4 | 0.6404 | 0.00541 | -0.0301 | 118.3734
4.5 | 0.6969 | 0.00577 | -0.0306 | 120.7799
5 | 0.7533 | 0.00611 | -0.031 | 123.2897
5.5 | 0.8092 | 0.00647 | -0.0314 | 125.0696
6 | 0.8647 | 0.00686 | -0.0317 | 126.0496
6.5 | 0.9194 | 0.0073 | -0.0319 | 125.9452
7 | 0.9743 | 0.00766 | -0.0321 | 127.1932
7.5 | 1.0291 | 0.00799 | -0.0323 | 128.7985
8 | 1.0835 | 0.00832 | -0.0325 | 130.2284
8.5 | 1.1374 | 0.00867 | -0.0325 | 131.188
9 | 1.1902 | 0.00907 | -0.0325 | 131.2238
9.5 | 1.2426 | 0.00946 | -0.0324 | 131.3531
10 | 1.2938 | 0.00989 | -0.0321 | 130.819
10.5 | 1.3443 | 0.01032 | -0.0318 | 130.2616
11 | 1.3927 | 0.01082 | -0.0311 | 128.7153
11.5 | 1.4402 | 0.01127 | -0.0303 | 127.7906
12 | 1.4825 | 0.0117 | -0.0285 | 126.7094
12.5 | 1.5254 | 0.01235 | -0.0271 | 123.5142
13 | 1.5652 | 0.01301 | -0.0253 | 120.3075
13.5 | 1.5891 | 0.01374 | -0.0205 | 115.655
14 | 1.6076 | 0.01478 | -0.0157 | 108.7686
14.5 | 1.6279 | 0.01613 | -0.0119 | 100.9237
15 | 1.6503 | 0.01762 | -0.009 | 93.6606
15.5 | 1.6699 | 0.01946 | -0.0063 | 85.8119
16 | 1.6865 | 0.02169 | -0.0037 | 77.7547
16.5 | 1.7044 | 0.02401 | -0.0018 | 70.9871
17 | 1.721 | 0.02658 | -0.0001 | 64.7479
17.5 | 1.7347 | 0.02952 | 0.0013 | 58.7636
18 | 1.7422 | 0.03317 | 0.0025 | 52.5234
18.5 | 1.7493 | 0.03716 | 0.0031 | 47.0748
19 | 1.7547 | 0.04157 | 0.0034 | 42.2107
19.5 | 1.7599 | 0.04625 | 0.0031 | 38.0519
20 | 1.7615 | 0.05158 | 0.0023 | 34.1508

## 123. Re 14M Mach 0.10 (1)
BIGFOIL.COM POLAR EXPORT
NACA63-314 a=0.0
NACA63-314 a=0.0 |  |  |  | Cl Max: | 1.315 | at alpha= | 12 | deg
JavaFoil+Calcfoil stall+Eppler ext transition |  |  |  | L/D Max: | 120.879 | at alpha= | 8 | deg
Re: | 14000000 |  |  | Cd Min: | 0.00508 | at alpha= | -0.5 | deg
Mach: | 0.1 |  |  | Cl=0 at alpha= | -1.4754 | deg
|  |  |  | @ Cl=0.1, Cd= | 0.0051298
|  |  |  | @ Cl=0.4, Cd= | 0.0055231
|  |  |  | @ Cl=0.6, Cd= | 0.006138
alpha (deg) | Cl | Cd | Cm | Cl/Cd
-17.5 | -0.687 | 0.12973 | -0.003 | -5.294
-17 | -0.712 | 0.12194 | -0.004 | -5.841
-16.5 | -0.736 | 0.11512 | -0.004 | -6.397
-16 | -0.761 | 0.10457 | -0.004 | -7.279
-15.5 | -0.784 | 0.09651 | -0.005 | -8.12
-15 | -0.807 | 0.08652 | -0.005 | -9.324
-14.5 | -0.879 | 0.04567 | -0.007 | -19.25
-14 | -0.932 | 0.02666 | -0.008 | -34.969
-13.5 | -0.968 | 0.01812 | -0.009 | -53.424
-13 | -0.983 | 0.01522 | -0.01 | -64.599
-12.5 | -0.991 | 0.01304 | -0.01 | -75.989
-12 | -0.987 | 0.01205 | -0.011 | -81.954
-11.5 | -0.978 | 0.01122 | -0.011 | -87.178
-11 | -0.966 | 0.0103 | -0.012 | -93.779
-10.5 | -0.938 | 0.00979 | -0.012 | -95.795
-10 | -0.905 | 0.00932 | -0.013 | -97.154
-9.5 | -0.869 | 0.00882 | -0.013 | -98.482
-9 | -0.829 | 0.00846 | -0.013 | -98.017
-8.5 | -0.786 | 0.00824 | -0.014 | -95.481
-8 | -0.741 | 0.00796 | -0.014 | -93.098
-7.5 | -0.692 | 0.00776 | -0.015 | -89.184
-7 | -0.642 | 0.00754 | -0.015 | -85.084
-6.5 | -0.589 | 0.0073 | -0.016 | -80.68
-6 | -0.534 | 0.00713 | -0.016 | -75.011
-5.5 | -0.478 | 0.00696 | -0.017 | -68.648
-5 | -0.421 | 0.0068 | -0.017 | -61.896
-4.5 | -0.362 | 0.00663 | -0.018 | -54.657
-4 | -0.304 | 0.00651 | -0.018 | -46.65
-3.5 | -0.244 | 0.00639 | -0.019 | -38.222
-3 | -0.184 | 0.00629 | -0.019 | -29.281
-2.5 | -0.124 | 0.00621 | -0.02 | -19.966
-2 | -0.063 | 0.0059 | -0.02 | -10.757
-1.5 | -0.003 | 0.0054 | -0.021 | -0.52
-1 | 0.058 | 0.00524 | -0.021 | 11.076
-0.5 | 0.119 | 0.00508 | -0.022 | 23.42
0 | 0.18 | 0.00508 | -0.023 | 35.349
0.5 | 0.24 | 0.00515 | -0.023 | 46.596
1 | 0.301 | 0.0053 | -0.024 | 56.751
1.5 | 0.361 | 0.00544 | -0.024 | 66.382
2 | 0.422 | 0.00557 | -0.025 | 75.723
2.5 | 0.482 | 0.00571 | -0.025 | 84.429
3 | 0.543 | 0.00591 | -0.026 | 91.838
3.5 | 0.603 | 0.00615 | -0.026 | 97.941
4 | 0.662 | 0.00644 | -0.027 | 102.797
4.5 | 0.722 | 0.00678 | -0.027 | 106.416
5 | 0.78 | 0.00713 | -0.028 | 109.445
5.5 | 0.838 | 0.00746 | -0.028 | 112.344
6 | 0.895 | 0.0078 | -0.029 | 114.666
6.5 | 0.95 | 0.00856 | -0.029 | 111.025
7 | 1.004 | 0.00903 | -0.03 | 111.152
7.5 | 1.055 | 0.0095 | -0.031 | 111.051
8 | 1.101 | 0.00911 | -0.031 | 120.879
8.5 | 1.144 | 0.01021 | -0.031 | 112.077
9 | 1.183 | 0.01072 | -0.032 | 110.373
9.5 | 1.217 | 0.01135 | -0.032 | 107.302
10 | 1.248 | 0.01197 | -0.033 | 104.234
10.5 | 1.274 | 0.01276 | -0.033 | 99.834
11 | 1.295 | 0.01356 | -0.033 | 95.483
11.5 | 1.31 | 0.01448 | -0.034 | 90.465
12 | 1.315 | 0.01553 | -0.034 | 84.702
12.5 | 1.314 | 0.01673 | -0.035 | 78.535
13 | 1.307 | 0.01807 | -0.035 | 72.284
13.5 | 1.293 | 0.01963 | -0.035 | 65.836
14 | 1.273 | 0.02154 | -0.036 | 59.084
14.5 | 1.247 | 0.02366 | -0.036 | 52.726
15 | 1.217 | 0.02615 | -0.036 | 46.53
15.5 | 1.182 | 0.02895 | -0.036 | 40.826
16 | 1.142 | 0.03267 | -0.036 | 34.963
16.5 | 1.102 | 0.03572 | -0.037 | 30.862
17 | 1.059 | 0.04 | -0.037 | 26.467

## 124. Re 14M Mach 0.10 (2)
BIGFOIL.COM POLAR EXPORT
NACA63-314 a=0.0
NACA63-314 a=0.0 |  |  |  | Cl Max: | 1.7498 | at alpha= | 20 | deg
XFOIL ncrit=9 |  |  |  | L/D Max: | 131.105 | at alpha= | 9 | deg
Re: | 14000000 |  |  | Cd Min: | 0.05571 | at alpha= | 20 | deg
Mach: | 0.1 |  |  | Cl=0 at alpha= | -1.5187 | deg
|  |  |  | @ Cl=0.1, Cd= | 0.004637
|  |  |  | @ Cl=0.4, Cd= | 0.0041276
|  |  |  | @ Cl=0.6, Cd= | 0.0050413
alpha (deg) | Cl | Cd | Cm | Cl/Cd
-20 | -1.6862 | 0.03425 | -0.0516 | -49.2321
-19.5 | -1.6878 | 0.02974 | -0.0509 | -56.7518
-19 | -1.6836 | 0.02611 | -0.0494 | -64.481
-18.5 | -1.6803 | 0.02283 | -0.0469 | -73.6005
-18 | -1.666 | 0.02061 | -0.044 | -80.8345
-17.5 | -1.6529 | 0.01866 | -0.0401 | -88.5798
-17 | -1.6424 | 0.01735 | -0.0346 | -94.6628
-16.5 | -1.6289 | 0.01623 | -0.0284 | -100.3635
-16 | -1.5917 | 0.01533 | -0.0258 | -103.8291
-15.5 | -1.5495 | 0.01454 | -0.0239 | -106.5681
-15 | -1.5052 | 0.01377 | -0.0223 | -109.3101
-14.5 | -1.4599 | 0.01294 | -0.0209 | -112.8207
-14 | -1.4117 | 0.01225 | -0.0198 | -115.2408
-13.5 | -1.3612 | 0.01168 | -0.019 | -116.5411
-13 | -1.3094 | 0.01117 | -0.0183 | -117.2247
-12.5 | -1.2567 | 0.0107 | -0.0178 | -117.4486
-12 | -1.2038 | 0.0102 | -0.0174 | -118.0196
-11.5 | -1.1504 | 0.00969 | -0.017 | -118.7203
-11 | -1.0961 | 0.00924 | -0.0167 | -118.6255
-10.5 | -1.0407 | 0.00888 | -0.0166 | -117.1959
-10 | -0.9848 | 0.00855 | -0.0166 | -115.1813
-9.5 | -0.9287 | 0.00821 | -0.0166 | -113.1181
-9 | -0.8725 | 0.00785 | -0.0166 | -111.1465
-8.5 | -0.8156 | 0.00757 | -0.0168 | -107.7411
-8 | -0.7582 | 0.00732 | -0.017 | -103.5792
-7.5 | -0.7006 | 0.0071 | -0.0173 | -98.6761
-7 | -0.6429 | 0.00685 | -0.0176 | -93.854
-6.5 | -0.5851 | 0.00662 | -0.0179 | -88.3837
-6 | -0.5268 | 0.00643 | -0.0183 | -81.9285
-5.5 | -0.4683 | 0.00628 | -0.0188 | -74.5701
-5 | -0.4098 | 0.00609 | -0.0192 | -67.2906
-4.5 | -0.3511 | 0.00593 | -0.0197 | -59.2074
-4 | -0.2923 | 0.0058 | -0.0202 | -50.3966
-3.5 | -0.2334 | 0.00567 | -0.0208 | -41.164
-3 | -0.1744 | 0.00553 | -0.0213 | -31.5371
-2.5 | -0.1154 | 0.00541 | -0.0219 | -21.3309
-2 | -0.0566 | 0.00525 | -0.0225 | -10.781
-1.5 | 0.0022 | 0.00505 | -0.0231 | 0.43564
-1 | 0.0611 | 0.00485 | -0.0238 | 12.5979
0 | 0.178 | 0.00421 | -0.0252 | 42.2803
0.5 | 0.2368 | 0.00403 | -0.0259 | 58.7593
1 | 0.2959 | 0.00399 | -0.0266 | 74.1604
1.5 | 0.3548 | 0.00402 | -0.0273 | 88.2587
2 | 0.4136 | 0.00416 | -0.028 | 99.4231
2.5 | 0.4723 | 0.00433 | -0.0287 | 109.0762
3 | 0.5308 | 0.00454 | -0.0293 | 116.9163
3.5 | 0.5881 | 0.00494 | -0.0298 | 119.0486
4 | 0.6445 | 0.00542 | -0.0303 | 118.9114
4.5 | 0.7014 | 0.00578 | -0.0307 | 121.3495
5 | 0.7581 | 0.00613 | -0.0311 | 123.6705
5.5 | 0.8145 | 0.0065 | -0.0314 | 125.3077
6 | 0.8703 | 0.00689 | -0.0317 | 126.3135
6.5 | 0.9253 | 0.00735 | -0.0318 | 125.8912
7 | 0.9807 | 0.00771 | -0.032 | 127.1984
7.5 | 1.0359 | 0.00805 | -0.0322 | 128.6832
8 | 1.0907 | 0.00839 | -0.0323 | 130
8.5 | 1.145 | 0.00874 | -0.0323 | 131.0069
9 | 1.1983 | 0.00914 | -0.0321 | 131.105
9.5 | 1.2508 | 0.00956 | -0.0319 | 130.8368
10 | 1.3026 | 0.00998 | -0.0316 | 130.521
10.5 | 1.353 | 0.01045 | -0.031 | 129.4737
11 | 1.4016 | 0.01096 | -0.0302 | 127.8832
11.5 | 1.4492 | 0.01143 | -0.0292 | 126.7892
12 | 1.4892 | 0.01186 | -0.0268 | 125.5649
12.5 | 1.5329 | 0.01258 | -0.0254 | 121.8521
13 | 1.5699 | 0.01326 | -0.0229 | 118.3937
13.5 | 1.5855 | 0.01415 | -0.0168 | 112.0495
14 | 1.6055 | 0.0154 | -0.0125 | 104.2532
14.5 | 1.6279 | 0.01684 | -0.0092 | 96.6686
15 | 1.6503 | 0.01849 | -0.0063 | 89.2537
15.5 | 1.6662 | 0.02073 | -0.0034 | 80.3763
16 | 1.6847 | 0.02302 | -0.0012 | 73.1842
16.5 | 1.7027 | 0.0255 | 0.0007 | 66.7725
17 | 1.7168 | 0.02842 | 0.0023 | 60.4082
17.5 | 1.7278 | 0.03177 | 0.0037 | 54.3846
18 | 1.7325 | 0.03596 | 0.0046 | 48.1785
18.5 | 1.7386 | 0.04031 | 0.005 | 43.1307
19 | 1.7433 | 0.04511 | 0.0049 | 38.6455
19.5 | 1.7496 | 0.04992 | 0.0044 | 35.0481
20 | 1.7498 | 0.05571 | 0.0033 | 31.4091

## 125. Re 14M Mach 0.25 (1)
BIGFOIL.COM POLAR EXPORT
NACA63-314 a=0.0
NACA63-314 a=0.0 |  |  |  | Cl Max: | 1.276 | at alpha= | 11 | deg
JavaFoil+Calcfoil stall+Eppler ext transition |  |  |  | L/D Max: | 112.943 | at alpha= | 6 | deg
Re: | 14000000 |  |  | Cd Min: | 0.00509 | at alpha= | -0.5 | deg
Mach: | 0.25 |  |  | Cl=0 at alpha= | -1.4762 | deg
|  |  |  | @ Cl=0.1, Cd= | 0.0051539
|  |  |  | @ Cl=0.4, Cd= | 0.0055555
|  |  |  | @ Cl=0.6, Cd= | 0.0061742
alpha (deg) | Cl | Cd | Cm | Cl/Cd
-16 | -0.461 | 0.13271 | -0.004 | -3.473
-15.5 | -0.519 | 0.12175 | -0.004 | -4.264
-15 | -0.573 | 0.11082 | -0.004 | -5.168
-14.5 | -0.621 | 0.1032 | -0.005 | -6.019
-14 | -0.667 | 0.09125 | -0.005 | -7.312
-13.5 | -0.707 | 0.08265 | -0.006 | -8.551
-13 | -0.744 | 0.07218 | -0.007 | -10.301
-12.5 | -0.801 | 0.04609 | -0.009 | -17.384
-12 | -0.891 | 0.01688 | -0.01 | -52.794
-11.5 | -0.916 | 0.01274 | -0.011 | -71.893
-11 | -0.918 | 0.01189 | -0.012 | -77.229
-10.5 | -0.918 | 0.01065 | -0.012 | -86.187
-10 | -0.895 | 0.00989 | -0.013 | -90.463
-9.5 | -0.866 | 0.00937 | -0.013 | -92.364
-9 | -0.832 | 0.00893 | -0.014 | -93.092
-8.5 | -0.793 | 0.00854 | -0.014 | -92.818
-8 | -0.75 | 0.00822 | -0.015 | -91.228
-7.5 | -0.704 | 0.00795 | -0.015 | -88.538
-7 | -0.654 | 0.0077 | -0.016 | -84.895
-6.5 | -0.602 | 0.00749 | -0.016 | -80.326
-6 | -0.547 | 0.00727 | -0.017 | -75.265
-5.5 | -0.49 | 0.00709 | -0.017 | -69.114
-5 | -0.431 | 0.00689 | -0.018 | -62.569
-4.5 | -0.372 | 0.00672 | -0.018 | -55.367
-4 | -0.312 | 0.00659 | -0.019 | -47.263
-3.5 | -0.251 | 0.00646 | -0.019 | -38.832
-3 | -0.189 | 0.00634 | -0.02 | -29.85
-2.5 | -0.127 | 0.00628 | -0.02 | -20.273
-2 | -0.065 | 0.00595 | -0.021 | -10.971
-1.5 | -0.003 | 0.00544 | -0.022 | -0.53
-1 | 0.06 | 0.00527 | -0.022 | 11.316
-0.5 | 0.122 | 0.00509 | -0.023 | 23.976
0 | 0.185 | 0.00513 | -0.023 | 35.996
0.5 | 0.247 | 0.00518 | -0.024 | 47.587
1 | 0.309 | 0.00536 | -0.024 | 57.692
1.5 | 0.371 | 0.00549 | -0.025 | 67.637
2 | 0.433 | 0.00563 | -0.025 | 76.931
2.5 | 0.495 | 0.00581 | -0.026 | 85.33
3 | 0.557 | 0.00598 | -0.026 | 93.23
3.5 | 0.619 | 0.00626 | -0.027 | 98.881
4 | 0.68 | 0.0066 | -0.028 | 103.117
4.5 | 0.741 | 0.00693 | -0.028 | 106.922
5 | 0.801 | 0.00734 | -0.029 | 109.069
5.5 | 0.86 | 0.00771 | -0.029 | 111.584
6 | 0.918 | 0.00813 | -0.03 | 112.943
6.5 | 0.974 | 0.00899 | -0.03 | 108.34
7 | 1.028 | 0.00942 | -0.031 | 109.149
7.5 | 1.074 | 0.00976 | -0.031 | 110.01
8 | 1.119 | 0.01027 | -0.032 | 108.959
8.5 | 1.16 | 0.01083 | -0.032 | 107.12
9 | 1.196 | 0.01149 | -0.033 | 104.112
9.5 | 1.226 | 0.01223 | -0.033 | 100.253
10 | 1.25 | 0.01299 | -0.033 | 96.181
10.5 | 1.266 | 0.01396 | -0.034 | 90.737
11 | 1.276 | 0.01501 | -0.034 | 85.015
11.5 | 1.276 | 0.01622 | -0.035 | 78.706
12 | 1.262 | 0.01772 | -0.035 | 71.192
12.5 | 1.237 | 0.01941 | -0.035 | 63.702
13 | 1.201 | 0.02139 | -0.035 | 56.134
13.5 | 1.154 | 0.0239 | -0.036 | 48.269
14 | 1.096 | 0.0271 | -0.036 | 40.442
14.5 | 1.028 | 0.03115 | -0.036 | 33.011
15 | 0.953 | 0.03613 | -0.036 | 26.372
15.5 | 0.847 | 0.05566 | -0.034 | 15.216
16 | 0.722 | 0.09711 | -0.029 | 7.44

## 126. Re 14M Mach 0.25 (2)
BIGFOIL.COM POLAR EXPORT
NACA63-314 a=0.0
NACA63-314 a=0.0 |  |  |  | Cl Max: | 1.691 | at alpha= | 18 | deg
XFOIL ncrit=9 |  |  |  | L/D Max: | 129.541 | at alpha= | 8.5 | deg
Re: | 14000000 |  |  | Cd Min: | 0.08722 | at alpha= | -20 | deg
Mach: | 0.25 |  |  | Cl=0 at alpha= | -1.5247 | deg
|  |  |  | @ Cl=0.1, Cd= | 0.0047068
|  |  |  | @ Cl=0.4, Cd= | 0.0041046
|  |  |  | @ Cl=0.6, Cd= | 0.0048726
alpha (deg) | Cl | Cd | Cm | Cl/Cd
-20 | -1.4019 | 0.08722 | -0.0361 | -16.0731
-19.5 | -1.4655 | 0.06962 | -0.0489 | -21.05
-19 | -1.5164 | 0.05575 | -0.0579 | -27.2
-18.5 | -1.5449 | 0.046 | -0.0627 | -33.5848
-18 | -1.5624 | 0.03848 | -0.0648 | -40.6029
-17.5 | -1.5735 | 0.03234 | -0.0651 | -48.6549
-17 | -1.5759 | 0.02755 | -0.0637 | -57.2015
-16 | -1.5665 | 0.02111 | -0.0563 | -74.2065
-15.5 | -1.5573 | 0.0188 | -0.0509 | -82.8351
-15 | -1.5522 | 0.01709 | -0.0429 | -90.825
-14.5 | -1.5204 | 0.01566 | -0.038 | -97.0881
-14 | -1.4766 | 0.01446 | -0.0346 | -102.1162
-13.5 | -1.4261 | 0.01355 | -0.0319 | -105.2472
-13 | -1.375 | 0.01258 | -0.0295 | -109.3005
-12.5 | -1.3204 | 0.01183 | -0.0276 | -111.6145
-12 | -1.2636 | 0.0112 | -0.026 | -112.8214
-11.5 | -1.2057 | 0.01064 | -0.0246 | -113.3177
-11 | -1.1482 | 0.01002 | -0.0234 | -114.5908
-10.5 | -1.0899 | 0.00947 | -0.0224 | -115.0898
-10 | -1.0306 | 0.00903 | -0.0216 | -114.1307
-9.5 | -0.9705 | 0.00865 | -0.021 | -112.1965
-9 | -0.9106 | 0.00826 | -0.0205 | -110.2421
-8.5 | -0.8506 | 0.00787 | -0.0201 | -108.0813
-8 | -0.7902 | 0.00755 | -0.0198 | -104.6623
-7.5 | -0.7294 | 0.00728 | -0.0197 | -100.1923
-7 | -0.6684 | 0.00705 | -0.0197 | -94.8085
-6.5 | -0.6078 | 0.00677 | -0.0198 | -89.7784
-6 | -0.5469 | 0.00654 | -0.0199 | -83.6239
-5.5 | -0.4857 | 0.00636 | -0.0202 | -76.3679
-5 | -0.4246 | 0.00619 | -0.0205 | -68.5945
-4.5 | -0.3636 | 0.006 | -0.0208 | -60.6
-4 | -0.3023 | 0.00586 | -0.0212 | -51.587
-3.5 | -0.2412 | 0.00572 | -0.0217 | -42.1678
-3 | -0.18 | 0.00557 | -0.0222 | -32.316
-2.5 | -0.1188 | 0.00545 | -0.0227 | -21.7982
-2 | -0.0578 | 0.0053 | -0.0233 | -10.9057
-1.5 | 0.003 | 0.0051 | -0.0239 | 0.58824
-1 | 0.0638 | 0.00488 | -0.0246 | 13.0738
-0.5 | 0.1244 | 0.00459 | -0.0252 | 27.1024
0 | 0.1845 | 0.00419 | -0.026 | 44.0334
0.5 | 0.2454 | 0.00403 | -0.0267 | 60.8933
1 | 0.3065 | 0.00398 | -0.0274 | 77.0101
1.5 | 0.3675 | 0.00403 | -0.0282 | 91.1911
2 | 0.4285 | 0.00417 | -0.0288 | 102.7578
2.5 | 0.4892 | 0.00437 | -0.0295 | 111.9451
3 | 0.5499 | 0.00457 | -0.0301 | 120.3282
3.5 | 0.6095 | 0.00493 | -0.0306 | 123.6308
4.5 | 0.7265 | 0.00588 | -0.0313 | 123.5544
5 | 0.7853 | 0.00625 | -0.0315 | 125.648
5.5 | 0.8434 | 0.00669 | -0.0317 | 126.0688
6 | 0.9011 | 0.00714 | -0.0317 | 126.2045
6.5 | 0.9584 | 0.00759 | -0.0316 | 126.2714
7 | 1.0162 | 0.00796 | -0.0315 | 127.6633
7.5 | 1.0738 | 0.00833 | -0.0313 | 128.9076
8 | 1.1306 | 0.00873 | -0.031 | 129.5074
8.5 | 1.1866 | 0.00916 | -0.0305 | 129.5415
9 | 1.2419 | 0.00961 | -0.0299 | 129.23
9.5 | 1.2961 | 0.01008 | -0.029 | 128.5813
10 | 1.3491 | 0.01059 | -0.0279 | 127.3938
10.5 | 1.3993 | 0.01119 | -0.0263 | 125.0492
11 | 1.4481 | 0.01175 | -0.0245 | 123.2426
11.5 | 1.4907 | 0.01244 | -0.0216 | 119.8312
12 | 1.5184 | 0.01306 | -0.0162 | 116.2634
12.5 | 1.5389 | 0.01414 | -0.0104 | 108.8331
13 | 1.5597 | 0.01572 | -0.0058 | 99.2176
13.5 | 1.5845 | 0.01742 | -0.0022 | 90.9587
14 | 1.6041 | 0.01966 | 0.0013 | 81.5921
14.5 | 1.6254 | 0.02202 | 0.0041 | 73.8147
15 | 1.6449 | 0.02471 | 0.0066 | 66.5682
15.5 | 1.6563 | 0.02818 | 0.0089 | 58.7757
16 | 1.6653 | 0.03209 | 0.0107 | 51.8947
16.5 | 1.6777 | 0.03605 | 0.0119 | 46.5381
17 | 1.6848 | 0.04075 | 0.0125 | 41.3448
17.5 | 1.6906 | 0.0459 | 0.0127 | 36.8322
18 | 1.691 | 0.05187 | 0.0122 | 32.6007
18.5 | 1.6891 | 0.05843 | 0.011 | 28.9081
19 | 1.6858 | 0.06552 | 0.0091 | 25.7295
19.5 | 1.6755 | 0.0738 | 0.0063 | 22.7033
20 | 1.6622 | 0.08295 | 0.0025 | 20.0386

## 127. Re 14M Mach 0.50 (1)
BIGFOIL.COM POLAR EXPORT
NACA63-314 a=0.0
NACA63-314 a=0.0 |  |  |  | Cl Max: | 1.179 | at alpha= | 20 | deg
JavaFoil+Calcfoil stall+Eppler ext transition |  |  |  | L/D Max: | 106.018 | at alpha= | 5.5 | deg
Re: | 14000000 |  |  | Cd Min: | 0.00523 | at alpha= | -0.5 | deg
Mach: | 0.5 |  |  | Cl=0 at alpha= | -1.4786 | deg
|  |  |  | @ Cl=0.1, Cd= | 0.0053304
|  |  |  | @ Cl=0.4, Cd= | 0.0056993
|  |  |  | @ Cl=0.6, Cd= | 0.006358
alpha (deg) | Cl | Cd | Cm | Cl/Cd
-20 | -1.027 | 0.16684 | -0.003 | -6.158
-19.5 | -1 | 0.16255 | -0.003 | -6.149
-19 | -0.972 | 0.15325 | -0.004 | -6.342
-18.5 | -0.944 | 0.14774 | -0.004 | -6.39
-18 | -0.92 | 0.13554 | -0.004 | -6.788
-17.5 | -0.893 | 0.12714 | -0.004 | -7.027
-17 | -0.866 | 0.12152 | -0.005 | -7.124
-16.5 | -0.836 | 0.1185 | -0.005 | -7.055
-16 | -0.809 | 0.11041 | -0.005 | -7.329
-15.5 | -0.781 | 0.11123 | -0.005 | -7.023
-15 | -0.756 | 0.10068 | -0.006 | -7.513
-14.5 | -0.728 | 0.09536 | -0.006 | -7.632
-14 | -0.707 | 0.08385 | -0.007 | -8.426
-13.5 | -0.723 | 0.04839 | -0.009 | -14.934
-13 | -0.739 | 0.02427 | -0.01 | -30.438
-12.5 | -0.613 | 0.08576 | -0.006 | -7.152
-12 | -0.588 | 0.07668 | -0.007 | -7.668
-11.5 | -0.57 | 0.06343 | -0.009 | -8.981
-11 | -0.618 | 0.01899 | -0.013 | -32.557
-10.5 | -0.601 | 0.01416 | -0.013 | -42.453
-10 | -0.474 | 0.06719 | -0.007 | -7.049
-9.5 | -0.449 | 0.05898 | -0.008 | -7.606
-9 | -0.48 | 0.01944 | -0.014 | -24.703
-8.5 | -0.477 | 0.01142 | -0.016 | -41.714
-8 | -0.364 | 0.05139 | -0.009 | -7.078
-7.5 | -0.666 | 0.0096 | -0.017 | -69.381
-7 | -0.667 | 0.00889 | -0.018 | -75.001
-6.5 | -0.637 | 0.00844 | -0.018 | -75.377
-6 | -0.591 | 0.00807 | -0.019 | -73.214
-5.5 | -0.535 | 0.0077 | -0.019 | -69.43
-5 | -0.475 | 0.00742 | -0.02 | -63.946
-4.5 | -0.411 | 0.0072 | -0.021 | -57.133
-4 | -0.346 | 0.00696 | -0.021 | -49.674
-3.5 | -0.279 | 0.00682 | -0.022 | -40.911
-3 | -0.211 | 0.00663 | -0.022 | -31.813
-2.5 | -0.142 | 0.00652 | -0.023 | -21.806
-2 | -0.073 | 0.00616 | -0.024 | -11.82
-1.5 | -0.003 | 0.00569 | -0.024 | -0.567
-1 | 0.067 | 0.00542 | -0.025 | 12.301
-0.5 | 0.137 | 0.00523 | -0.025 | 26.131
0 | 0.206 | 0.00528 | -0.026 | 39.073
0.5 | 0.276 | 0.00535 | -0.027 | 51.523
1 | 0.345 | 0.00555 | -0.027 | 62.221
1.5 | 0.415 | 0.00574 | -0.028 | 72.265
2 | 0.484 | 0.00594 | -0.028 | 81.467
2.5 | 0.553 | 0.00614 | -0.029 | 90.128
3 | 0.622 | 0.00646 | -0.03 | 96.346
3.5 | 0.691 | 0.00682 | -0.03 | 101.322
4 | 0.759 | 0.00733 | -0.031 | 103.536
4.5 | 0.826 | 0.00781 | -0.031 | 105.754
5 | 0.891 | 0.00847 | -0.032 | 105.232
5.5 | 0.95 | 0.00896 | -0.032 | 106.018
6 | 1.003 | 0.01013 | -0.033 | 98.995
6.5 | 1.055 | 0.01088 | -0.033 | 96.893
7 | 1.099 | 0.01168 | -0.034 | 94.11
7.5 | 1.135 | 0.01256 | -0.034 | 90.392
8 | 1.157 | 0.01372 | -0.035 | 84.309
8.5 | 1.156 | 0.01516 | -0.035 | 76.26
9 | 1.093 | 0.01709 | -0.035 | 63.993
9.5 | 0.719 | 0.01952 | -0.036 | 36.84
10 | 0.739 | 0.02446 | -0.036 | 30.202
10.5 | 0.777 | 0.02252 | -0.037 | 34.522
11 | 0.802 | 0.02616 | -0.037 | 30.647
11.5 | 0.732 | 0.072 | -0.027 | 10.165
12 | 0.862 | 0.0283 | -0.038 | 30.467
12.5 | 0.879 | 0.03525 | -0.037 | 24.942
13 | 0.861 | 0.06002 | -0.034 | 14.338
13.5 | 0.927 | 0.04305 | -0.038 | 21.522
14 | 0.955 | 0.04613 | -0.038 | 20.7
14.5 | 0.953 | 0.06479 | -0.036 | 14.71
15 | 1.012 | 0.04906 | -0.039 | 20.639
15.5 | 1.035 | 0.05549 | -0.039 | 18.646
16 | 0.984 | 0.10981 | -0.032 | 8.962
16.5 | 0.992 | 0.13347 | -0.028 | 7.43
17 | 1.023 | 0.13596 | -0.03 | 7.527
17.5 | 1.054 | 0.14004 | -0.031 | 7.524
18 | 1.072 | 0.15776 | -0.03 | 6.794
18.5 | 1.101 | 0.16346 | -0.031 | 6.737
19 | 1.13 | 0.1681 | -0.032 | 6.723
19.5 | 1.159 | 0.17464 | -0.033 | 6.635
20 | 1.179 | 0.19771 | -0.032 | 5.965

## 128. Re 14M Mach 0.50 (2)
BIGFOIL.COM POLAR EXPORT
NACA63-314 a=0.0
NACA63-314 a=0.0 |  |  |  | Cl Max: | 1.4451 | at alpha= | 10.5 | deg
XFOIL ncrit=9 |  |  |  | L/D Max: | 137.758 | at alpha= | 3.5 | deg
Re: | 14000000 |  |  | Cd Min: | 0.03234 | at alpha= | 11.5 | deg
Mach: | 0.5 |  |  | Cl=0 at alpha= | -99 | deg
|  |  |  | @ Cl=0.1, Cd= | 0.00419
|  |  |  | @ Cl=0.4, Cd= | 0.0040569
|  |  |  | @ Cl=0.6, Cd= | 0.0046271
alpha (deg) | Cl | Cd | Cm | Cl/Cd
0 | 0.2146 | 0.00419 | -0.0296 | 51.2172
0.5 | 0.285 | 0.00406 | -0.0304 | 70.197
1 | 0.3554 | 0.004 | -0.0312 | 88.85
1.5 | 0.426 | 0.00409 | -0.0319 | 104.1565
2 | 0.4969 | 0.00423 | -0.0326 | 117.4704
2.5 | 0.5669 | 0.0045 | -0.0331 | 125.9778
3 | 0.6372 | 0.00477 | -0.0336 | 133.5849
3.5 | 0.7067 | 0.00513 | -0.0338 | 137.7583
4 | 0.7726 | 0.00585 | -0.0335 | 132.0684
4.5 | 0.8403 | 0.00636 | -0.0331 | 132.1226
5 | 0.9075 | 0.00691 | -0.0324 | 131.3314
5.5 | 0.973 | 0.00755 | -0.0312 | 128.8742
6 | 1.0372 | 0.00824 | -0.0296 | 125.8738
6.5 | 1.1028 | 0.0088 | -0.0278 | 125.3182
7 | 1.1682 | 0.00934 | -0.0256 | 125.0749
7.5 | 1.2319 | 0.00992 | -0.0229 | 124.1835
8 | 1.2918 | 0.01059 | -0.0192 | 121.983
8.5 | 1.3407 | 0.01137 | -0.0138 | 117.9156
9 | 1.3665 | 0.01253 | -0.0055 | 109.0583
9.5 | 1.4023 | 0.01407 | 0.0005 | 99.666
10 | 1.4339 | 0.01617 | 0.0064 | 88.6766
10.5 | 1.4451 | 0.01954 | 0.013 | 73.956
11 | 1.4316 | 0.02517 | 0.0179 | 56.8772
11.5 | 1.4026 | 0.03234 | 0.0213 | 43.3704

## 129. Re 16M Mach 0.00 (1)
BIGFOIL.COM POLAR EXPORT
NACA63-314 a=0.0
NACA63-314 a=0.0 |  |  |  | Cl Max: | 1.325 | at alpha= | 12.5 | deg
JavaFoil+Calcfoil stall+Eppler ext transition |  |  |  | L/D Max: | 115.986 | at alpha= | 6 | deg
Re: | 16000000 |  |  | Cd Min: | 0.00513 | at alpha= | 0 | deg
Mach: | 0 |  |  | Cl=0 at alpha= | -1.4754 | deg
|  |  |  | @ Cl=0.1, Cd= | 0.005195
|  |  |  | @ Cl=0.4, Cd= | 0.0055233
|  |  |  | @ Cl=0.6, Cd= | 0.00617
alpha (deg) | Cl | Cd | Cm | Cl/Cd
-17.5 | -0.732 | 0.1254 | -0.004 | -5.836
-17 | -0.754 | 0.11762 | -0.004 | -6.412
-16.5 | -0.775 | 0.11034 | -0.004 | -7.022
-16 | -0.796 | 0.1018 | -0.005 | -7.815
-15.5 | -0.82 | 0.08881 | -0.005 | -9.23
-15 | -0.853 | 0.06964 | -0.006 | -12.255
-14.5 | -0.931 | 0.03219 | -0.008 | -28.918
-14 | -0.972 | 0.02029 | -0.008 | -47.923
-13.5 | -0.99 | 0.01669 | -0.009 | -59.292
-13 | -1.004 | 0.01369 | -0.01 | -73.37
-12.5 | -1.007 | 0.01231 | -0.01 | -81.802
-12 | -1 | 0.01138 | -0.011 | -87.874
-11.5 | -0.992 | 0.01064 | -0.011 | -93.219
-11 | -0.969 | 0.00995 | -0.012 | -97.413
-10.5 | -0.94 | 0.00949 | -0.012 | -99.048
-10 | -0.906 | 0.00908 | -0.013 | -99.815
-9.5 | -0.869 | 0.00864 | -0.013 | -100.484
-9 | -0.828 | 0.00826 | -0.013 | -100.276
-8.5 | -0.785 | 0.00805 | -0.014 | -97.504
-8 | -0.739 | 0.00781 | -0.014 | -94.597
-7.5 | -0.69 | 0.00759 | -0.015 | -90.875
-7 | -0.639 | 0.00738 | -0.015 | -86.665
-6.5 | -0.587 | 0.00717 | -0.016 | -81.794
-6 | -0.532 | 0.00698 | -0.016 | -76.239
-5.5 | -0.476 | 0.00683 | -0.017 | -69.674
-5 | -0.419 | 0.00669 | -0.017 | -62.574
-4.5 | -0.361 | 0.00654 | -0.018 | -55.2
-4 | -0.302 | 0.0064 | -0.018 | -47.172
-3.5 | -0.243 | 0.00631 | -0.019 | -38.511
-3 | -0.183 | 0.00623 | -0.019 | -29.444
-2.5 | -0.123 | 0.00613 | -0.02 | -20.127
-2 | -0.063 | 0.00583 | -0.02 | -10.838
-1.5 | -0.003 | 0.0055 | -0.021 | -0.508
-1 | 0.058 | 0.0053 | -0.021 | 10.885
-0.5 | 0.118 | 0.00515 | -0.022 | 22.956
0 | 0.179 | 0.00513 | -0.022 | 34.829
0.5 | 0.239 | 0.00524 | -0.023 | 45.622
1 | 0.299 | 0.00534 | -0.023 | 56.052
1.5 | 0.36 | 0.00545 | -0.024 | 65.98
2 | 0.42 | 0.00556 | -0.025 | 75.471
2.5 | 0.48 | 0.00574 | -0.025 | 83.635
3 | 0.54 | 0.00592 | -0.026 | 91.167
3.5 | 0.6 | 0.00617 | -0.026 | 97.17
4 | 0.659 | 0.00647 | -0.027 | 101.822
4.5 | 0.718 | 0.0067 | -0.027 | 107.131
5 | 0.776 | 0.00704 | -0.028 | 110.339
5.5 | 0.834 | 0.00736 | -0.028 | 113.221
6 | 0.89 | 0.00768 | -0.029 | 115.986
6.5 | 0.946 | 0.00837 | -0.029 | 112.934
7 | 0.999 | 0.00882 | -0.03 | 113.294
7.5 | 1.051 | 0.00916 | -0.03 | 114.686
8 | 1.101 | 0.00967 | -0.031 | 113.795
8.5 | 1.143 | 0.00992 | -0.031 | 115.248
9 | 1.182 | 0.0104 | -0.032 | 113.709
9.5 | 1.217 | 0.01094 | -0.032 | 111.304
10 | 1.248 | 0.01157 | -0.033 | 107.858
10.5 | 1.275 | 0.01224 | -0.033 | 104.169
11 | 1.298 | 0.01299 | -0.033 | 99.921
11.5 | 1.315 | 0.01383 | -0.034 | 95.112
12 | 1.323 | 0.0149 | -0.034 | 88.758
12.5 | 1.325 | 0.0159 | -0.034 | 83.318
13 | 1.32 | 0.01729 | -0.035 | 76.367
13.5 | 1.31 | 0.01875 | -0.035 | 69.864
14 | 1.295 | 0.02028 | -0.035 | 63.852
14.5 | 1.274 | 0.02217 | -0.036 | 57.477
15 | 1.249 | 0.0244 | -0.036 | 51.192
15.5 | 1.219 | 0.02682 | -0.036 | 45.473
16 | 1.186 | 0.03001 | -0.037 | 39.507
16.5 | 1.15 | 0.03303 | -0.037 | 34.819
17 | 1.112 | 0.03668 | -0.037 | 30.313
17.5 | 1.073 | 0.0403 | -0.037 | 26.628

## 130. Re 16M Mach 0.00 (2)
BIGFOIL.COM POLAR EXPORT
NACA63-314 a=0.0
NACA63-314 a=0.0 |  |  |  | Cl Max: | 1.7791 | at alpha= | 20 | deg
XFOIL ncrit=9 |  |  |  | L/D Max: | 134.128 | at alpha= | 9 | deg
Re: | 16000000 |  |  | Cd Min: | 0.0495 | at alpha= | 20 | deg
Mach: | 0 |  |  | Cl=0 at alpha= | -1.5171 | deg
|  |  |  | @ Cl=0.1, Cd= | 0.0046608
|  |  |  | @ Cl=0.4, Cd= | 0.0041457
|  |  |  | @ Cl=0.6, Cd= | 0.0051186
alpha (deg) | Cl | Cd | Cm | Cl/Cd
-20 | -1.7259 | 0.02845 | -0.0477 | -60.6643
-19.5 | -1.7249 | 0.02481 | -0.0458 | -69.5244
-19 | -1.7137 | 0.02225 | -0.0436 | -77.0202
-18.5 | -1.7014 | 0.02006 | -0.0406 | -84.8156
-18 | -1.684 | 0.01845 | -0.0372 | -91.2737
-17.5 | -1.6746 | 0.01711 | -0.0318 | -97.8726
-17 | -1.6619 | 0.0161 | -0.0256 | -103.2236
-16.5 | -1.6271 | 0.01517 | -0.0232 | -107.2577
-16 | -1.5862 | 0.0144 | -0.0215 | -110.1528
-15.5 | -1.5422 | 0.01372 | -0.0201 | -112.4052
-15 | -1.497 | 0.01303 | -0.019 | -114.8887
-14.5 | -1.4511 | 0.01227 | -0.0179 | -118.2641
-14 | -1.4025 | 0.01167 | -0.0171 | -120.1799
-13.5 | -1.3521 | 0.01116 | -0.0166 | -121.1559
-13 | -1.3005 | 0.01069 | -0.0162 | -121.6558
-12.5 | -1.2482 | 0.01026 | -0.016 | -121.6569
-12 | -1.1954 | 0.00981 | -0.0157 | -121.8552
-11.5 | -1.1424 | 0.00935 | -0.0155 | -122.1818
-11 | -1.0886 | 0.00893 | -0.0154 | -121.9037
-10.5 | -1.0338 | 0.00858 | -0.0155 | -120.4895
-10 | -0.9784 | 0.00827 | -0.0156 | -118.3071
-9.5 | -0.9226 | 0.00798 | -0.0157 | -115.614
-9 | -0.8669 | 0.00763 | -0.0159 | -113.6173
-8.5 | -0.8105 | 0.00735 | -0.0161 | -110.2721
-8 | -0.7536 | 0.00713 | -0.0164 | -105.6942
-7.5 | -0.6964 | 0.00692 | -0.0168 | -100.6358
-7 | -0.6392 | 0.00669 | -0.0171 | -95.5456
-6.5 | -0.5817 | 0.00646 | -0.0175 | -90.0464
-6 | -0.5239 | 0.00629 | -0.018 | -83.2909
-5.5 | -0.4658 | 0.00613 | -0.0185 | -75.9869
-5 | -0.4077 | 0.00596 | -0.0189 | -68.406
-4.5 | -0.3494 | 0.00582 | -0.0195 | -60.0344
-4 | -0.2909 | 0.00569 | -0.02 | -51.1248
-3.5 | -0.2324 | 0.00555 | -0.0206 | -41.8739
-3 | -0.1738 | 0.00544 | -0.0212 | -31.9485
-2.5 | -0.1151 | 0.00533 | -0.0218 | -21.5947
-2 | -0.0565 | 0.00518 | -0.0224 | -10.9073
-1.5 | 0.002 | 0.005 | -0.023 | 0.4
-1 | 0.0606 | 0.00484 | -0.0236 | 12.5207
0 | 0.1771 | 0.00431 | -0.025 | 41.0905
0.5 | 0.2352 | 0.00404 | -0.0257 | 58.2178
1 | 0.294 | 0.00402 | -0.0265 | 73.1343
1.5 | 0.3525 | 0.00404 | -0.0272 | 87.2525
2 | 0.4109 | 0.00417 | -0.0278 | 98.5372
2.5 | 0.4692 | 0.00433 | -0.0285 | 108.3603
3 | 0.5272 | 0.00456 | -0.0292 | 115.614
3.5 | 0.5838 | 0.00501 | -0.0297 | 116.5269
4 | 0.6405 | 0.00539 | -0.0301 | 118.8312
4.5 | 0.6972 | 0.00572 | -0.0306 | 121.8881
5 | 0.7535 | 0.00609 | -0.031 | 123.7274
5.5 | 0.8096 | 0.00644 | -0.0314 | 125.7143
6 | 0.8651 | 0.00682 | -0.0317 | 126.8475
6.5 | 0.9202 | 0.00721 | -0.032 | 127.6283
7 | 0.9756 | 0.00752 | -0.0322 | 129.734
7.5 | 1.0306 | 0.00785 | -0.0325 | 131.2866
8 | 1.0851 | 0.00818 | -0.0327 | 132.6528
8.5 | 1.139 | 0.00853 | -0.0328 | 133.5287
9 | 1.1924 | 0.00889 | -0.0328 | 134.1282
9.5 | 1.2447 | 0.00929 | -0.0327 | 133.9828
10 | 1.2967 | 0.00968 | -0.0325 | 133.9566
10.5 | 1.3471 | 0.01014 | -0.0322 | 132.8501
11 | 1.3964 | 0.0106 | -0.0316 | 131.7358
11.5 | 1.4447 | 0.01105 | -0.031 | 130.7421
12 | 1.4899 | 0.01157 | -0.0298 | 128.7727
12.5 | 1.5309 | 0.01205 | -0.0279 | 127.0456
13 | 1.5724 | 0.01268 | -0.0263 | 124.0063
13.5 | 1.6019 | 0.01343 | -0.0226 | 119.2777
14 | 1.6165 | 0.01442 | -0.0168 | 112.1012
14.5 | 1.6385 | 0.0156 | -0.0131 | 105.0321
15 | 1.661 | 0.01701 | -0.01 | 97.6484
15.5 | 1.678 | 0.01893 | -0.0069 | 88.6424
16 | 1.6974 | 0.02092 | -0.0044 | 81.1377
16.5 | 1.7167 | 0.02308 | -0.0024 | 74.3804
17 | 1.7327 | 0.02562 | -0.0006 | 67.6308
17.5 | 1.7465 | 0.02849 | 0.001 | 61.3022
18 | 1.7533 | 0.03211 | 0.0023 | 54.6029
18.5 | 1.7616 | 0.03592 | 0.0031 | 49.0423
19 | 1.7674 | 0.04021 | 0.0034 | 43.9542
19.5 | 1.776 | 0.04445 | 0.0033 | 39.955
20 | 1.7791 | 0.0495 | 0.0028 | 35.9414

## 131. Re 16M Mach 0.10 (1)
BIGFOIL.COM POLAR EXPORT
NACA63-314 a=0.0
NACA63-314 a=0.0 |  |  |  | Cl Max: | 1.317 | at alpha= | 12 | deg
JavaFoil+Calcfoil stall+Eppler ext transition |  |  |  | L/D Max: | 114.476 | at alpha= | 8.5 | deg
Re: | 16000000 |  |  | Cd Min: | 0.00513 | at alpha= | 0 | deg
Mach: | 0.1 |  |  | Cl=0 at alpha= | -1.4754 | deg
|  |  |  | @ Cl=0.1, Cd= | 0.0052261
|  |  |  | @ Cl=0.4, Cd= | 0.0055203
|  |  |  | @ Cl=0.6, Cd= | 0.0061685
alpha (deg) | Cl | Cd | Cm | Cl/Cd
-17.5 | -0.687 | 0.12874 | -0.003 | -5.338
-17 | -0.712 | 0.12195 | -0.004 | -5.84
-16.5 | -0.737 | 0.11353 | -0.004 | -6.491
-16 | -0.762 | 0.10403 | -0.004 | -7.321
-15.5 | -0.783 | 0.0972 | -0.005 | -8.054
-15 | -0.806 | 0.08691 | -0.005 | -9.275
-14.5 | -0.896 | 0.0373 | -0.008 | -24.021
-14 | -0.941 | 0.02378 | -0.008 | -39.552
-13.5 | -0.966 | 0.0185 | -0.009 | -52.203
-13 | -0.987 | 0.01447 | -0.01 | -68.21
-12.5 | -0.994 | 0.01254 | -0.01 | -79.217
-12 | -0.99 | 0.01167 | -0.011 | -84.846
-11.5 | -0.981 | 0.01049 | -0.011 | -93.566
-11 | -0.966 | 0.01009 | -0.012 | -95.773
-10.5 | -0.938 | 0.00954 | -0.012 | -98.366
-10 | -0.905 | 0.00918 | -0.013 | -98.637
-9.5 | -0.869 | 0.00868 | -0.013 | -100.074
-9 | -0.829 | 0.00832 | -0.013 | -99.656
-8.5 | -0.786 | 0.00808 | -0.014 | -97.354
-8 | -0.741 | 0.00783 | -0.014 | -94.555
-7.5 | -0.692 | 0.00762 | -0.015 | -90.9
-7 | -0.642 | 0.0074 | -0.015 | -86.758
-6.5 | -0.589 | 0.00719 | -0.016 | -81.959
-6 | -0.534 | 0.00702 | -0.016 | -76.127
-5.5 | -0.478 | 0.00684 | -0.017 | -69.895
-5 | -0.421 | 0.0067 | -0.017 | -62.792
-4.5 | -0.363 | 0.00655 | -0.018 | -55.358
-4 | -0.304 | 0.00641 | -0.018 | -47.367
-3.5 | -0.244 | 0.00631 | -0.019 | -38.692
-3 | -0.184 | 0.00623 | -0.019 | -29.576
-2.5 | -0.124 | 0.00615 | -0.02 | -20.145
-2 | -0.063 | 0.00586 | -0.02 | -10.843
-1.5 | -0.003 | 0.00553 | -0.021 | -0.509
-1 | 0.058 | 0.00535 | -0.021 | 10.846
-0.5 | 0.119 | 0.00517 | -0.022 | 23.009
0 | 0.18 | 0.00513 | -0.023 | 35.008
0.5 | 0.24 | 0.00524 | -0.023 | 45.864
1 | 0.301 | 0.00534 | -0.024 | 56.293
1.5 | 0.361 | 0.00545 | -0.024 | 66.347
2 | 0.422 | 0.00556 | -0.025 | 75.849
2.5 | 0.482 | 0.00574 | -0.025 | 84.035
3 | 0.543 | 0.00595 | -0.026 | 91.203
3.5 | 0.603 | 0.00618 | -0.026 | 97.57
4 | 0.662 | 0.00649 | -0.027 | 102.105
4.5 | 0.722 | 0.00676 | -0.027 | 106.714
5 | 0.78 | 0.00709 | -0.028 | 109.951
5.5 | 0.838 | 0.0074 | -0.028 | 113.284
6 | 0.895 | 0.0079 | -0.029 | 113.257
6.5 | 0.95 | 0.00839 | -0.029 | 113.263
7 | 1.004 | 0.00886 | -0.03 | 113.329
7.5 | 1.055 | 0.00929 | -0.031 | 113.599
8 | 1.105 | 0.00972 | -0.031 | 113.72
8.5 | 1.146 | 0.01001 | -0.031 | 114.476
9 | 1.185 | 0.01051 | -0.032 | 112.779
9.5 | 1.219 | 0.01108 | -0.032 | 110.033
10 | 1.25 | 0.01172 | -0.033 | 106.614
10.5 | 1.275 | 0.01243 | -0.033 | 102.641
11 | 1.296 | 0.01327 | -0.033 | 97.692
11.5 | 1.312 | 0.01407 | -0.034 | 93.248
12 | 1.317 | 0.01508 | -0.034 | 87.316
12.5 | 1.315 | 0.01637 | -0.035 | 80.353
13 | 1.308 | 0.01769 | -0.035 | 73.921
13.5 | 1.294 | 0.01927 | -0.035 | 67.158
14 | 1.274 | 0.02108 | -0.036 | 60.441
14.5 | 1.249 | 0.02291 | -0.036 | 54.522
15 | 1.219 | 0.02532 | -0.036 | 48.134
15.5 | 1.184 | 0.02799 | -0.036 | 42.308
16 | 1.145 | 0.03155 | -0.037 | 36.284
16.5 | 1.105 | 0.03448 | -0.037 | 32.038
17 | 1.061 | 0.03852 | -0.037 | 27.55

## 132. Re 16M Mach 0.10 (2)
BIGFOIL.COM POLAR EXPORT
NACA63-314 a=0.0
NACA63-314 a=0.0 |  |  |  | Cl Max: | 1.7697 | at alpha= | 20 | deg
XFOIL ncrit=9 |  |  |  | L/D Max: | 133.984 | at alpha= | 9 | deg
Re: | 16000000 |  |  | Cd Min: | 0.05331 | at alpha= | 20 | deg
Mach: | 0.1 |  |  | Cl=0 at alpha= | -1.5187 | deg
|  |  |  | @ Cl=0.1, Cd= | 0.0046708
|  |  |  | @ Cl=0.4, Cd= | 0.0041402
|  |  |  | @ Cl=0.6, Cd= | 0.005087
alpha (deg) | Cl | Cd | Cm | Cl/Cd
-20 | -1.703 | 0.03273 | -0.0517 | -52.0318
-19.5 | -1.6984 | 0.02885 | -0.0509 | -58.87
-19 | -1.6911 | 0.02553 | -0.0493 | -66.2397
-18.5 | -1.6878 | 0.02233 | -0.0466 | -75.5844
-18 | -1.6771 | 0.01998 | -0.0432 | -83.9389
-17 | -1.6522 | 0.01712 | -0.0332 | -96.507
-16.5 | -1.6341 | 0.01601 | -0.0277 | -102.0675
-16 | -1.5985 | 0.01494 | -0.025 | -106.9946
-15.5 | -1.5558 | 0.01415 | -0.0232 | -109.9505
-15 | -1.5098 | 0.01346 | -0.0218 | -112.1694
-14.5 | -1.4632 | 0.0127 | -0.0205 | -115.2126
-14 | -1.4152 | 0.01198 | -0.0193 | -118.1302
-13.5 | -1.3647 | 0.01139 | -0.0185 | -119.8156
-13 | -1.3127 | 0.01088 | -0.0179 | -120.6526
-12.5 | -1.2597 | 0.01042 | -0.0175 | -120.8925
-12 | -1.206 | 0.00998 | -0.0171 | -120.8417
-11.5 | -1.1522 | 0.00951 | -0.0167 | -121.1567
-11 | -1.0979 | 0.00904 | -0.0165 | -121.4491
-10.5 | -1.0426 | 0.00867 | -0.0164 | -120.2537
-10 | -0.9865 | 0.00834 | -0.0164 | -118.2854
-9.5 | -0.93 | 0.00806 | -0.0164 | -115.3846
-9 | -0.8737 | 0.0077 | -0.0165 | -113.4675
-8.5 | -0.8168 | 0.0074 | -0.0167 | -110.3784
-8 | -0.7594 | 0.00716 | -0.0169 | -106.0615
-7.5 | -0.7016 | 0.00695 | -0.0172 | -100.9496
-7 | -0.6437 | 0.00672 | -0.0175 | -95.7887
-6.5 | -0.5858 | 0.00648 | -0.0178 | -90.4012
-6 | -0.5275 | 0.00631 | -0.0182 | -83.5975
-5.5 | -0.4689 | 0.00615 | -0.0187 | -76.2439
-5 | -0.4103 | 0.00598 | -0.0192 | -68.612
-4.5 | -0.3517 | 0.00583 | -0.0197 | -60.3259
-4 | -0.2927 | 0.0057 | -0.0202 | -51.3509
-3.5 | -0.2338 | 0.00556 | -0.0207 | -42.0504
-3 | -0.1748 | 0.00545 | -0.0213 | -32.0734
-2.5 | -0.1157 | 0.00533 | -0.0219 | -21.7073
-2 | -0.0567 | 0.00518 | -0.0225 | -10.9459
-1.5 | 0.0022 | 0.005 | -0.0231 | 0.44
-1 | 0.0611 | 0.00485 | -0.0238 | 12.5979
0 | 0.1783 | 0.00431 | -0.0251 | 41.3689
0.5 | 0.2368 | 0.00404 | -0.0259 | 58.6139
1 | 0.2959 | 0.00402 | -0.0266 | 73.607
1.5 | 0.3547 | 0.00404 | -0.0273 | 87.797
2 | 0.4135 | 0.00417 | -0.028 | 99.1607
2.5 | 0.4722 | 0.00434 | -0.0287 | 108.8018
3 | 0.5306 | 0.00456 | -0.0293 | 116.3596
3.5 | 0.5876 | 0.005 | -0.0298 | 117.52
4 | 0.6446 | 0.0054 | -0.0303 | 119.3704
4.5 | 0.7017 | 0.00574 | -0.0307 | 122.2474
5 | 0.7584 | 0.00611 | -0.0311 | 124.1244
5.5 | 0.8149 | 0.00647 | -0.0315 | 125.9505
6 | 0.8708 | 0.00685 | -0.0317 | 127.1241
6.5 | 0.9263 | 0.00725 | -0.032 | 127.7655
7 | 0.9821 | 0.00756 | -0.0322 | 129.9074
7.5 | 1.0375 | 0.00789 | -0.0324 | 131.4956
8 | 1.0923 | 0.00824 | -0.0325 | 132.5607
8.5 | 1.1466 | 0.0086 | -0.0325 | 133.3256
9 | 1.2005 | 0.00896 | -0.0324 | 133.9844
9.5 | 1.2531 | 0.00939 | -0.0322 | 133.4505
10 | 1.3055 | 0.00978 | -0.032 | 133.4867
10.5 | 1.356 | 0.01026 | -0.0314 | 132.1637
11 | 1.4057 | 0.01072 | -0.0308 | 131.1287
11.5 | 1.4538 | 0.01121 | -0.0299 | 129.6878
12 | 1.4983 | 0.01177 | -0.0285 | 127.2982
12.5 | 1.5395 | 0.01225 | -0.0264 | 125.6735
13 | 1.5792 | 0.01294 | -0.0243 | 122.0402
13.5 | 1.5953 | 0.01383 | -0.0181 | 115.3507
14 | 1.6157 | 0.01494 | -0.0136 | 108.1459
14.5 | 1.6387 | 0.01626 | -0.0102 | 100.7811
15 | 1.6599 | 0.01791 | -0.0071 | 92.6801
15.5 | 1.677 | 0.02 | -0.0041 | 83.85
16 | 1.6965 | 0.02216 | -0.0018 | 76.5569
16.5 | 1.715 | 0.02454 | 0.0002 | 69.8859
17 | 1.7276 | 0.0275 | 0.002 | 62.8218
17.5 | 1.7373 | 0.03091 | 0.0035 | 56.2051
18 | 1.7448 | 0.03476 | 0.0046 | 50.1956
18.5 | 1.7553 | 0.0386 | 0.0051 | 45.4741
19 | 1.7612 | 0.04316 | 0.0051 | 40.8063
19.5 | 1.7662 | 0.04803 | 0.0048 | 36.7729
20 | 1.7697 | 0.05331 | 0.004 | 33.1964

## 133. Re 16M Mach 0.25 (1)
BIGFOIL.COM POLAR EXPORT
NACA63-314 a=0.0
NACA63-314 a=0.0 |  |  |  | Cl Max: | 1.278 | at alpha= | 11 | deg
JavaFoil+Calcfoil stall+Eppler ext transition |  |  |  | L/D Max: | 119.855 | at alpha= | 7.5 | deg
Re: | 16000000 |  |  | Cd Min: | 0.00515 | at alpha= | 0 | deg
Mach: | 0.25 |  |  | Cl=0 at alpha= | -1.4762 | deg
|  |  |  | @ Cl=0.1, Cd= | 0.0052568
|  |  |  | @ Cl=0.4, Cd= | 0.0055608
|  |  |  | @ Cl=0.6, Cd= | 0.0062211
alpha (deg) | Cl | Cd | Cm | Cl/Cd
-16 | -0.461 | 0.12966 | -0.004 | -3.555
-15.5 | -0.519 | 0.12032 | -0.004 | -4.314
-15 | -0.573 | 0.11072 | -0.004 | -5.175
-14.5 | -0.621 | 0.10317 | -0.005 | -6.023
-14 | -0.666 | 0.09223 | -0.005 | -7.225
-13.5 | -0.707 | 0.08203 | -0.006 | -8.619
-13 | -0.749 | 0.06778 | -0.007 | -11.054
-12.5 | -0.831 | 0.03262 | -0.009 | -25.473
-12 | -0.896 | 0.01569 | -0.011 | -57.119
-11.5 | -0.917 | 0.01248 | -0.011 | -73.507
-11 | -0.921 | 0.0115 | -0.012 | -80.069
-10.5 | -0.918 | 0.01035 | -0.012 | -88.723
-10 | -0.895 | 0.00963 | -0.013 | -92.875
-9.5 | -0.866 | 0.00917 | -0.013 | -94.403
-9 | -0.832 | 0.00875 | -0.014 | -95.03
-8.5 | -0.793 | 0.0084 | -0.014 | -94.38
-8 | -0.75 | 0.00808 | -0.015 | -92.873
-7.5 | -0.704 | 0.00782 | -0.015 | -89.965
-7 | -0.654 | 0.00756 | -0.016 | -86.576
-6.5 | -0.602 | 0.00734 | -0.016 | -81.978
-6 | -0.547 | 0.00712 | -0.017 | -76.84
-5.5 | -0.49 | 0.00698 | -0.017 | -70.204
-5 | -0.431 | 0.00678 | -0.018 | -63.584
-4.5 | -0.372 | 0.00662 | -0.018 | -56.131
-4 | -0.312 | 0.00651 | -0.019 | -47.898
-3.5 | -0.251 | 0.00636 | -0.019 | -39.408
-3 | -0.189 | 0.0063 | -0.02 | -30.048
-2.5 | -0.127 | 0.00617 | -0.02 | -20.629
-2 | -0.065 | 0.00589 | -0.021 | -11.067
-1.5 | -0.003 | 0.00564 | -0.022 | -0.512
-1 | 0.06 | 0.00536 | -0.022 | 11.136
-0.5 | 0.122 | 0.0052 | -0.023 | 23.472
0 | 0.185 | 0.00515 | -0.023 | 35.841
0.5 | 0.247 | 0.00527 | -0.024 | 46.781
1 | 0.309 | 0.00538 | -0.024 | 57.408
1.5 | 0.371 | 0.0055 | -0.025 | 67.511
2 | 0.433 | 0.00563 | -0.025 | 76.941
2.5 | 0.495 | 0.00579 | -0.026 | 85.586
3 | 0.557 | 0.00602 | -0.026 | 92.628
3.5 | 0.619 | 0.00631 | -0.027 | 98.182
4 | 0.68 | 0.00657 | -0.028 | 103.617
4.5 | 0.741 | 0.00693 | -0.028 | 106.975
5 | 0.801 | 0.0073 | -0.029 | 109.757
5.5 | 0.86 | 0.0076 | -0.029 | 113.204
6 | 0.918 | 0.00837 | -0.03 | 109.731
6.5 | 0.974 | 0.00881 | -0.03 | 110.6
7 | 1.028 | 0.0093 | -0.031 | 110.49
7.5 | 1.076 | 0.00898 | -0.031 | 119.855
8 | 1.12 | 0.01004 | -0.032 | 111.571
8.5 | 1.162 | 0.01061 | -0.032 | 109.561
9 | 1.198 | 0.01122 | -0.033 | 106.798
9.5 | 1.228 | 0.01192 | -0.033 | 102.991
10 | 1.251 | 0.01274 | -0.033 | 98.227
10.5 | 1.268 | 0.0136 | -0.034 | 93.278
11 | 1.278 | 0.0146 | -0.034 | 87.502
11.5 | 1.278 | 0.01589 | -0.035 | 80.402
12 | 1.264 | 0.01722 | -0.035 | 73.367
12.5 | 1.238 | 0.01911 | -0.035 | 64.773
13 | 1.202 | 0.02101 | -0.036 | 57.211
13.5 | 1.155 | 0.0234 | -0.036 | 49.353
14 | 1.098 | 0.02622 | -0.036 | 41.876
14.5 | 1.031 | 0.03008 | -0.036 | 34.264
15 | 0.955 | 0.03475 | -0.036 | 27.486
15.5 | 0.849 | 0.05424 | -0.034 | 15.643
16 | 0.727 | 0.09285 | -0.03 | 7.826

## 134. Re 16M Mach 0.25 (2)
BIGFOIL.COM POLAR EXPORT
NACA63-314 a=0.0
NACA63-314 a=0.0 |  |  |  | Cl Max: | 1.7087 | at alpha= | 18 | deg
XFOIL ncrit=9 |  |  |  | L/D Max: | 132.564 | at alpha= | 8.5 | deg
Re: | 16000000 |  |  | Cd Min: | 0.08281 | at alpha= | -20 | deg
Mach: | 0.25 |  |  | Cl=0 at alpha= | -1.5238 | deg
|  |  |  | @ Cl=0.1, Cd= | 0.0046926
|  |  |  | @ Cl=0.4, Cd= | 0.0041147
|  |  |  | @ Cl=0.6, Cd= | 0.0049378
alpha (deg) | Cl | Cd | Cm | Cl/Cd
-20 | -1.4308 | 0.08281 | -0.0399 | -17.2781
-19.5 | -1.4873 | 0.06668 | -0.0514 | -22.305
-19 | -1.54 | 0.05303 | -0.0599 | -29.0402
-18.5 | -1.5647 | 0.04398 | -0.064 | -35.5775
-18 | -1.5805 | 0.03684 | -0.0656 | -42.9017
-17.5 | -1.5907 | 0.03097 | -0.0655 | -51.3626
-17 | -1.5934 | 0.02632 | -0.0636 | -60.5395
-16.5 | -1.588 | 0.02322 | -0.0601 | -68.3893
-16 | -1.5784 | 0.02053 | -0.0557 | -76.8826
-15.5 | -1.5661 | 0.01848 | -0.0502 | -84.7457
-15 | -1.5634 | 0.01672 | -0.0417 | -93.5048
-14.5 | -1.5258 | 0.01539 | -0.0375 | -99.1423
-14 | -1.4832 | 0.01406 | -0.0339 | -105.4908
-13.5 | -1.4318 | 0.01317 | -0.0314 | -108.7168
-13 | -1.379 | 0.01231 | -0.0291 | -112.0227
-12.5 | -1.3244 | 0.01151 | -0.0271 | -115.0652
-12 | -1.2673 | 0.01088 | -0.0256 | -116.4798
-11.5 | -1.209 | 0.01034 | -0.0243 | -116.9246
-11 | -1.1505 | 0.00981 | -0.0231 | -117.2783
-10.5 | -1.0919 | 0.00927 | -0.0221 | -117.7886
-10 | -1.0326 | 0.0088 | -0.0213 | -117.3409
-9.5 | -0.9725 | 0.00843 | -0.0208 | -115.3618
-9 | -0.912 | 0.0081 | -0.0203 | -112.5926
-8.5 | -0.8519 | 0.00771 | -0.0199 | -110.4929
-8 | -0.7915 | 0.00738 | -0.0197 | -107.2493
-7.5 | -0.7306 | 0.00713 | -0.0196 | -102.4684
-7 | -0.6695 | 0.00689 | -0.0196 | -97.1698
-6.5 | -0.6086 | 0.00664 | -0.0197 | -91.6566
-6 | -0.5477 | 0.00641 | -0.0198 | -85.4446
-5.5 | -0.4865 | 0.00624 | -0.0201 | -77.9647
-5 | -0.4252 | 0.00607 | -0.0204 | -70.0494
-4.5 | -0.3641 | 0.00589 | -0.0207 | -61.8166
-4 | -0.3029 | 0.00575 | -0.0212 | -52.6783
-3.5 | -0.2416 | 0.00561 | -0.0216 | -43.066
-3 | -0.1803 | 0.00549 | -0.0222 | -32.8415
-2.5 | -0.1191 | 0.00538 | -0.0227 | -22.1375
-2 | -0.0581 | 0.00522 | -0.0233 | -11.1303
-1.5 | 0.0029 | 0.00503 | -0.0239 | 0.57654
-1 | 0.0638 | 0.00486 | -0.0246 | 13.1276
0 | 0.1849 | 0.0043 | -0.026 | 43
0.5 | 0.2454 | 0.00404 | -0.0267 | 60.7426
1 | 0.3066 | 0.00401 | -0.0274 | 76.4589
1.5 | 0.3675 | 0.00404 | -0.0282 | 90.9653
2 | 0.4284 | 0.00418 | -0.0289 | 102.488
2.5 | 0.4891 | 0.00437 | -0.0295 | 111.9222
3 | 0.5497 | 0.00459 | -0.0301 | 119.7603
3.5 | 0.609 | 0.005 | -0.0306 | 121.8
4 | 0.6676 | 0.00548 | -0.0309 | 121.8248
4.5 | 0.7267 | 0.00585 | -0.0313 | 124.2222
5 | 0.7856 | 0.00622 | -0.0316 | 126.3023
5.5 | 0.8442 | 0.0066 | -0.0318 | 127.9091
6 | 0.902 | 0.00704 | -0.0318 | 128.125
6.5 | 0.9597 | 0.00746 | -0.0317 | 128.6461
7 | 1.0176 | 0.00783 | -0.0317 | 129.9617
7.5 | 1.0755 | 0.00818 | -0.0316 | 131.4792
8 | 1.1328 | 0.00855 | -0.0313 | 132.4912
8.5 | 1.1891 | 0.00897 | -0.0308 | 132.5641
9 | 1.2445 | 0.00943 | -0.0302 | 131.9724
9.5 | 1.2995 | 0.00987 | -0.0294 | 131.6616
10 | 1.3525 | 0.01039 | -0.0283 | 130.1732
10.5 | 1.4042 | 0.01094 | -0.027 | 128.3547
11 | 1.4537 | 0.01151 | -0.0252 | 126.2989
11.5 | 1.4978 | 0.01221 | -0.0226 | 122.6699
12 | 1.5334 | 0.0128 | -0.0185 | 119.7969
12.5 | 1.549 | 0.01376 | -0.0116 | 112.5727
13 | 1.5703 | 0.0152 | -0.0068 | 103.3092
13.5 | 1.5931 | 0.01692 | -0.0028 | 94.1548
14 | 1.6152 | 0.01895 | 0.0006 | 85.2348
14.5 | 1.6373 | 0.0212 | 0.0036 | 77.2311
15 | 1.6568 | 0.02383 | 0.0062 | 69.5258
15.5 | 1.6675 | 0.02728 | 0.0087 | 61.1254
16 | 1.6806 | 0.03081 | 0.0106 | 54.5472
16.5 | 1.6937 | 0.0346 | 0.0119 | 48.9509
17 | 1.7029 | 0.03903 | 0.0128 | 43.6305
17.5 | 1.7077 | 0.04415 | 0.0131 | 38.6795
18 | 1.7087 | 0.04995 | 0.0128 | 34.2082
18.5 | 1.7062 | 0.0565 | 0.0117 | 30.1982
19 | 1.7045 | 0.0633 | 0.0101 | 26.9273
19.5 | 1.6936 | 0.07153 | 0.0074 | 23.6768
20 | 1.6821 | 0.08031 | 0.004 | 20.9451

## 135. Re 16M Mach 0.50 (1)
BIGFOIL.COM POLAR EXPORT
NACA63-314 a=0.0
NACA63-314 a=0.0 |  |  |  | Cl Max: | 1.179 | at alpha= | 20 | deg
JavaFoil+Calcfoil stall+Eppler ext transition |  |  |  | L/D Max: | 113.448 | at alpha= | 5.5 | deg
Re: | 16000000 |  |  | Cd Min: | 0.00529 | at alpha= | 0 | deg
Mach: | 0.5 |  |  | Cl=0 at alpha= | -1.4786 | deg
|  |  |  | @ Cl=0.1, Cd= | 0.0054204
|  |  |  | @ Cl=0.4, Cd= | 0.0057157
|  |  |  | @ Cl=0.6, Cd= | 0.0063644
alpha (deg) | Cl | Cd | Cm | Cl/Cd
-20 | -1.027 | 0.1728 | -0.003 | -5.942
-19.5 | -0.999 | 0.17096 | -0.003 | -5.844
-19 | -0.972 | 0.16048 | -0.004 | -6.058
-18.5 | -0.943 | 0.15913 | -0.004 | -5.927
-18 | -0.919 | 0.14461 | -0.004 | -6.353
-17.5 | -0.891 | 0.13603 | -0.004 | -6.552
-17 | -0.862 | 0.13265 | -0.004 | -6.501
-16.5 | -0.834 | 0.12885 | -0.005 | -6.475
-16 | -0.807 | 0.12017 | -0.005 | -6.718
-15.5 | -0.782 | 0.11018 | -0.005 | -7.094
-15 | -0.758 | 0.09852 | -0.006 | -7.689
-14.5 | -0.729 | 0.09333 | -0.006 | -7.814
-14 | -0.712 | 0.07906 | -0.007 | -9.004
-13.5 | -0.747 | 0.03492 | -0.01 | -21.402
-13 | -0.745 | 0.02189 | -0.011 | -34.036
-12.5 | -0.614 | 0.08471 | -0.006 | -7.245
-12 | -0.589 | 0.07595 | -0.007 | -7.754
-11.5 | -0.576 | 0.05862 | -0.009 | -9.824
-11 | -0.623 | 0.01731 | -0.013 | -36.02
-10.5 | -0.603 | 0.01355 | -0.013 | -44.535
-10 | -0.474 | 0.06766 | -0.007 | -7.004
-9.5 | -0.449 | 0.05792 | -0.008 | -7.758
-9 | -0.492 | 0.01552 | -0.015 | -31.682
-8.5 | -0.478 | 0.01105 | -0.016 | -43.258
-8 | -0.363 | 0.05194 | -0.008 | -6.995
-7.5 | -0.666 | 0.00943 | -0.017 | -70.629
-7 | -0.667 | 0.00871 | -0.018 | -76.637
-6.5 | -0.637 | 0.0083 | -0.018 | -76.723
-6 | -0.591 | 0.0079 | -0.019 | -74.793
-5.5 | -0.535 | 0.00761 | -0.019 | -70.272
-5 | -0.475 | 0.0073 | -0.02 | -65.017
-4.5 | -0.411 | 0.00711 | -0.021 | -57.865
-4 | -0.346 | 0.00686 | -0.021 | -50.419
-3.5 | -0.279 | 0.00668 | -0.022 | -41.779
-3 | -0.211 | 0.00654 | -0.022 | -32.273
-2.5 | -0.142 | 0.00642 | -0.023 | -22.126
-2 | -0.073 | 0.00633 | -0.024 | -11.503
-1.5 | -0.003 | 0.00591 | -0.024 | -0.546
-1 | 0.067 | 0.00551 | -0.025 | 12.109
-0.5 | 0.137 | 0.00532 | -0.025 | 25.676
0 | 0.206 | 0.00529 | -0.026 | 39.045
0.5 | 0.276 | 0.00543 | -0.027 | 50.79
1 | 0.345 | 0.00559 | -0.027 | 61.747
1.5 | 0.415 | 0.00575 | -0.028 | 72.132
2 | 0.484 | 0.00594 | -0.028 | 81.455
2.5 | 0.553 | 0.00616 | -0.029 | 89.759
3 | 0.622 | 0.00646 | -0.03 | 96.28
3.5 | 0.691 | 0.00685 | -0.03 | 100.881
4 | 0.759 | 0.00733 | -0.031 | 103.596
4.5 | 0.826 | 0.00783 | -0.031 | 105.453
5 | 0.891 | 0.00835 | -0.032 | 106.791
5.5 | 0.951 | 0.00838 | -0.033 | 113.448
6 | 1.005 | 0.00993 | -0.033 | 101.201
6.5 | 1.056 | 0.01066 | -0.033 | 99.051
7 | 1.101 | 0.01142 | -0.034 | 96.36
7.5 | 1.137 | 0.01227 | -0.034 | 92.649
8 | 1.159 | 0.01337 | -0.035 | 86.643
8.5 | 1.158 | 0.01477 | -0.035 | 78.426
9 | 1.095 | 0.01663 | -0.036 | 65.835
9.5 | 0.72 | 0.01897 | -0.036 | 37.946
10 | 0.741 | 0.02352 | -0.036 | 31.491
10.5 | 0.779 | 0.02186 | -0.037 | 35.623
11 | 0.803 | 0.02532 | -0.037 | 31.729
11.5 | 0.764 | 0.05513 | -0.032 | 13.856
12 | 0.864 | 0.02737 | -0.038 | 31.561
12.5 | 0.881 | 0.03401 | -0.038 | 25.913
13 | 0.872 | 0.0538 | -0.035 | 16.212
13.5 | 0.932 | 0.04024 | -0.038 | 23.17
14 | 0.959 | 0.04375 | -0.038 | 21.92
14.5 | 0.961 | 0.06016 | -0.037 | 15.966
15 | 0.92 | 0.10406 | -0.029 | 8.844
15.5 | 0.966 | 0.0971 | -0.033 | 9.949
16 | 0.969 | 0.12707 | -0.029 | 7.623
16.5 | 0.991 | 0.13934 | -0.028 | 7.11
17 | 1.021 | 0.14265 | -0.029 | 7.154
17.5 | 1.048 | 0.1514 | -0.03 | 6.925
18 | 1.071 | 0.16873 | -0.029 | 6.346
18.5 | 1.099 | 0.17379 | -0.03 | 6.325
19 | 1.128 | 0.17633 | -0.031 | 6.399
19.5 | 1.157 | 0.18192 | -0.032 | 6.363
20 | 1.179 | 0.20144 | -0.032 | 5.855

## 136. Re 16M Mach 0.50 (2)
BIGFOIL.COM POLAR EXPORT
NACA63-314 a=0.0
NACA63-314 a=0.0 |  |  |  | Cl Max: | 1.4581 | at alpha= | 10.5 | deg
XFOIL ncrit=9 |  |  |  | L/D Max: | 133.845 | at alpha= | 3 | deg
Re: | 16000000 |  |  | Cd Min: | 0.03171 | at alpha= | 11.5 | deg
Mach: | 0.5 |  |  | Cl=0 at alpha= | -99 | deg
|  |  |  | @ Cl=0.1, Cd= | 0.00426
|  |  |  | @ Cl=0.4, Cd= | 0.0040378
|  |  |  | @ Cl=0.6, Cd= | 0.0046283
alpha (deg) | Cl | Cd | Cm | Cl/Cd
0 | 0.2151 | 0.00426 | -0.0296 | 50.493
0.5 | 0.285 | 0.00406 | -0.0304 | 70.197
1 | 0.3555 | 0.004 | -0.0312 | 88.875
1.5 | 0.4262 | 0.00406 | -0.0319 | 104.9754
2 | 0.4968 | 0.00422 | -0.0326 | 117.7251
2.5 | 0.5667 | 0.00451 | -0.0331 | 125.6541
3 | 0.6371 | 0.00476 | -0.0336 | 133.8445
4.5 | 0.8407 | 0.00632 | -0.0331 | 133.0222
5 | 0.9081 | 0.00686 | -0.0324 | 132.3761
5.5 | 0.9738 | 0.00749 | -0.0313 | 130.0134
6 | 1.0396 | 0.00809 | -0.0298 | 128.5043
6.5 | 1.106 | 0.00863 | -0.0281 | 128.1576
7 | 1.1722 | 0.00915 | -0.0261 | 128.1093
7.5 | 1.2366 | 0.00973 | -0.0234 | 127.0915
8 | 1.2985 | 0.01035 | -0.02 | 125.4589
8.5 | 1.3534 | 0.01112 | -0.0154 | 121.7086
9 | 1.3809 | 0.01209 | -0.0068 | 114.2184
9.5 | 1.4149 | 0.01357 | -0.0004 | 104.2668
10 | 1.4479 | 0.01556 | 0.0057 | 93.0527
10.5 | 1.4581 | 0.01898 | 0.0125 | 76.823
11 | 1.4517 | 0.02568 | 0.0142 | 56.5304
11.5 | 1.4119 | 0.03171 | 0.0214 | 44.5254

## 137. Re 18M Mach 0.00 (1)
BIGFOIL.COM POLAR EXPORT
NACA63-314 a=0.0
NACA63-314 a=0.0 |  |  |  | Cl Max: | 1.326 | at alpha= | 12.5 | deg
JavaFoil+Calcfoil stall+Eppler ext transition |  |  |  | L/D Max: | 126.471 | at alpha= | 8.5 | deg
Re: | 18000000 |  |  | Cd Min: | 0.00523 | at alpha= | 0 | deg
Mach: | 0 |  |  | Cl=0 at alpha= | -1.4754 | deg
|  |  |  | @ Cl=0.1, Cd= | 0.00534
|  |  |  | @ Cl=0.4, Cd= | 0.0055267
|  |  |  | @ Cl=0.6, Cd= | 0.00618
alpha (deg) | Cl | Cd | Cm | Cl/Cd
-17.5 | -0.732 | 0.12429 | -0.004 | -5.892
-17 | -0.754 | 0.11762 | -0.004 | -6.41
-16.5 | -0.776 | 0.10909 | -0.004 | -7.11
-16 | -0.797 | 0.10011 | -0.005 | -7.959
-15.5 | -0.817 | 0.09073 | -0.005 | -9.01
-15 | -0.849 | 0.07277 | -0.006 | -11.665
-14.5 | -0.94 | 0.02846 | -0.008 | -33.037
-14 | -0.977 | 0.01899 | -0.008 | -51.439
-13.5 | -0.993 | 0.01587 | -0.009 | -62.584
-13 | -1.007 | 0.01318 | -0.01 | -76.412
-12.5 | -1.009 | 0.01194 | -0.01 | -84.474
-12 | -1.002 | 0.0111 | -0.011 | -90.321
-11.5 | -0.992 | 0.01016 | -0.011 | -97.693
-11 | -0.969 | 0.00977 | -0.012 | -99.248
-10.5 | -0.94 | 0.00932 | -0.012 | -100.858
-10 | -0.906 | 0.00892 | -0.013 | -101.526
-9.5 | -0.869 | 0.00848 | -0.013 | -102.405
-9 | -0.828 | 0.00814 | -0.013 | -101.741
-8.5 | -0.785 | 0.00791 | -0.014 | -99.266
-8 | -0.739 | 0.00766 | -0.014 | -96.373
-7.5 | -0.69 | 0.00746 | -0.015 | -92.527
-7 | -0.639 | 0.00724 | -0.015 | -88.278
-6.5 | -0.587 | 0.00705 | -0.016 | -83.238
-6 | -0.532 | 0.00689 | -0.016 | -77.23
-5.5 | -0.476 | 0.00676 | -0.017 | -70.398
-5 | -0.419 | 0.00659 | -0.017 | -63.538
-4.5 | -0.361 | 0.00647 | -0.018 | -55.807
-4 | -0.302 | 0.00633 | -0.018 | -47.721
-3.5 | -0.243 | 0.00626 | -0.019 | -38.838
-3 | -0.183 | 0.00614 | -0.019 | -29.856
-2.5 | -0.123 | 0.00608 | -0.02 | -20.292
-2 | -0.063 | 0.00581 | -0.02 | -10.882
-1.5 | -0.003 | 0.00564 | -0.021 | -0.496
-1 | 0.058 | 0.00541 | -0.021 | 10.679
-0.5 | 0.118 | 0.00531 | -0.022 | 22.279
0 | 0.179 | 0.00523 | -0.022 | 34.222
0.5 | 0.239 | 0.00529 | -0.023 | 45.196
1 | 0.299 | 0.00537 | -0.023 | 55.777
1.5 | 0.36 | 0.00544 | -0.024 | 66.053
2 | 0.42 | 0.00557 | -0.025 | 75.303
2.5 | 0.48 | 0.00573 | -0.025 | 83.685
3 | 0.54 | 0.00595 | -0.026 | 90.745
3.5 | 0.6 | 0.00618 | -0.026 | 97.093
4 | 0.659 | 0.00643 | -0.027 | 102.465
4.5 | 0.718 | 0.00675 | -0.027 | 106.409
5 | 0.776 | 0.007 | -0.028 | 110.918
5.5 | 0.834 | 0.00728 | -0.028 | 114.523
6 | 0.89 | 0.00795 | -0.029 | 112.058
6.5 | 0.946 | 0.00822 | -0.029 | 115.006
7 | 0.999 | 0.00865 | -0.03 | 115.51
7.5 | 1.051 | 0.009 | -0.03 | 116.774
8 | 1.101 | 0.00945 | -0.031 | 116.497
8.5 | 1.145 | 0.00905 | -0.031 | 126.471
9 | 1.184 | 0.01018 | -0.032 | 116.23
9.5 | 1.219 | 0.01076 | -0.032 | 113.238
10 | 1.25 | 0.01133 | -0.033 | 110.348
10.5 | 1.277 | 0.01197 | -0.033 | 106.712
11 | 1.299 | 0.01275 | -0.033 | 101.913
11.5 | 1.317 | 0.01349 | -0.034 | 97.582
12 | 1.324 | 0.01452 | -0.034 | 91.178
12.5 | 1.326 | 0.0156 | -0.035 | 84.993
13 | 1.322 | 0.01684 | -0.035 | 78.51
13.5 | 1.312 | 0.01826 | -0.035 | 71.858
14 | 1.296 | 0.01991 | -0.036 | 65.099
14.5 | 1.276 | 0.02156 | -0.036 | 59.21
15 | 1.25 | 0.02391 | -0.036 | 52.276
15.5 | 1.221 | 0.02605 | -0.036 | 46.893
16 | 1.187 | 0.0295 | -0.037 | 40.229
16.5 | 1.152 | 0.03203 | -0.037 | 35.979
17 | 1.114 | 0.03554 | -0.037 | 31.35
17.5 | 1.071 | 0.04085 | -0.037 | 26.229

## 138. Re 18M Mach 0.00 (2)
BIGFOIL.COM POLAR EXPORT
NACA63-314 a=0.0
NACA63-314 a=0.0 |  |  |  | Cl Max: | 1.7955 | at alpha= | 20 | deg
XFOIL ncrit=9 |  |  |  | L/D Max: | 136.593 | at alpha= | 10 | deg
Re: | 18000000 |  |  | Cd Min: | 0.04761 | at alpha= | 20 | deg
Mach: | 0 |  |  | Cl=0 at alpha= | -1.5162 | deg
|  |  |  | @ Cl=0.1, Cd= | 0.004689
|  |  |  | @ Cl=0.4, Cd= | 0.0041843
|  |  |  | @ Cl=0.6, Cd= | 0.005148
alpha (deg) | Cl | Cd | Cm | Cl/Cd
-20 | -1.7347 | 0.02771 | -0.0475 | -62.6019
-19.5 | -1.7287 | 0.02452 | -0.0457 | -70.5016
-19 | -1.7191 | 0.02189 | -0.0433 | -78.5336
-18.5 | -1.7111 | 0.01952 | -0.0398 | -87.6588
-18 | -1.6955 | 0.01793 | -0.0361 | -94.5622
-17.5 | -1.6845 | 0.01692 | -0.0304 | -99.5567
-17 | -1.6657 | 0.01596 | -0.0252 | -104.3672
-16.5 | -1.6319 | 0.0149 | -0.0226 | -109.5235
-16 | -1.5913 | 0.01408 | -0.0208 | -113.0185
-15.5 | -1.5469 | 0.01341 | -0.0196 | -115.3542
-15 | -1.5003 | 0.01279 | -0.0186 | -117.3026
-14.5 | -1.4536 | 0.01209 | -0.0176 | -120.2316
-14 | -1.4053 | 0.01144 | -0.0168 | -122.8409
-13.5 | -1.3548 | 0.01091 | -0.0163 | -124.1797
-13 | -1.3031 | 0.01045 | -0.0159 | -124.6986
-12.5 | -1.2505 | 0.01004 | -0.0157 | -124.5518
-12 | -1.1972 | 0.00963 | -0.0155 | -124.3198
-11.5 | -1.1438 | 0.00919 | -0.0153 | -124.4614
-11 | -1.0901 | 0.00876 | -0.0152 | -124.4406
-10.5 | -1.0352 | 0.00841 | -0.0153 | -123.0916
-10 | -0.9797 | 0.00811 | -0.0154 | -120.8015
-9.5 | -0.9238 | 0.00783 | -0.0156 | -117.9821
-9 | -0.8678 | 0.00751 | -0.0158 | -115.5526
-8.5 | -0.8115 | 0.00722 | -0.016 | -112.3961
-8 | -0.7546 | 0.00699 | -0.0163 | -107.9542
-7.5 | -0.6973 | 0.00678 | -0.0167 | -102.8466
-7 | -0.6398 | 0.00659 | -0.0171 | -97.0865
-6.5 | -0.5824 | 0.00636 | -0.0175 | -91.5723
-6 | -0.5245 | 0.00617 | -0.0179 | -85.0081
-5.5 | -0.4664 | 0.00603 | -0.0184 | -77.3466
-5 | -0.4081 | 0.00587 | -0.0189 | -69.523
-4.5 | -0.3498 | 0.00571 | -0.0194 | -61.2609
-4 | -0.2913 | 0.00561 | -0.02 | -51.9251
-3.5 | -0.2327 | 0.00547 | -0.0205 | -42.5411
-3 | -0.174 | 0.00536 | -0.0211 | -32.4627
-2.5 | -0.1153 | 0.00525 | -0.0217 | -21.9619
-2 | -0.0567 | 0.00513 | -0.0223 | -11.0526
-1.5 | 0.0019 | 0.00497 | -0.023 | 0.38229
-1 | 0.0606 | 0.00481 | -0.0236 | 12.5988
-0.5 | 0.1192 | 0.00463 | -0.0243 | 25.7451
0 | 0.1774 | 0.00438 | -0.025 | 40.5023
0.5 | 0.2353 | 0.00405 | -0.0257 | 58.0988
1 | 0.2941 | 0.00407 | -0.0264 | 72.2604
1.5 | 0.3524 | 0.00407 | -0.0272 | 86.5848
2 | 0.4107 | 0.00421 | -0.0278 | 97.5534
2.5 | 0.4691 | 0.00436 | -0.0285 | 107.5917
3 | 0.5272 | 0.00457 | -0.0292 | 115.3611
3.5 | 0.5836 | 0.00505 | -0.0296 | 115.5644
4 | 0.6405 | 0.00539 | -0.0302 | 118.8312
4.5 | 0.6975 | 0.00569 | -0.0307 | 122.5835
5 | 0.7539 | 0.00603 | -0.0311 | 125.0249
5.5 | 0.8103 | 0.00635 | -0.0315 | 127.6063
6 | 0.8658 | 0.00674 | -0.0318 | 128.457
6.5 | 0.9212 | 0.0071 | -0.0321 | 129.7465
7 | 0.9767 | 0.00741 | -0.0324 | 131.8084
7.5 | 1.0319 | 0.00772 | -0.0326 | 133.6658
8 | 1.0865 | 0.00805 | -0.0328 | 134.9689
8.5 | 1.1404 | 0.00841 | -0.0329 | 135.6005
9 | 1.1941 | 0.00875 | -0.033 | 136.4686
9.5 | 1.2467 | 0.00915 | -0.0329 | 136.2514
10 | 1.299 | 0.00951 | -0.0328 | 136.5931
10.5 | 1.3494 | 0.00997 | -0.0325 | 135.346
11 | 1.3995 | 0.0104 | -0.0321 | 134.5673
11.5 | 1.448 | 0.01087 | -0.0314 | 133.2107
12 | 1.4938 | 0.01141 | -0.0304 | 130.9202
13.5 | 1.6117 | 0.01321 | -0.0242 | 122.0061
14 | 1.6265 | 0.01405 | -0.0181 | 115.7651
14.5 | 1.648 | 0.01515 | -0.0141 | 108.7789
15 | 1.6691 | 0.01656 | -0.0107 | 100.7911
15.5 | 1.6865 | 0.01839 | -0.0075 | 91.7074
16 | 1.7073 | 0.02024 | -0.0051 | 84.3528
16.5 | 1.7275 | 0.02229 | -0.003 | 77.5011
17 | 1.7425 | 0.02484 | -0.001 | 70.149
17.5 | 1.7547 | 0.02778 | 0.0007 | 63.1641
18 | 1.7631 | 0.03121 | 0.0021 | 56.4915
18.5 | 1.7738 | 0.03473 | 0.003 | 51.074
19 | 1.7827 | 0.03862 | 0.0034 | 46.16
19.5 | 1.7898 | 0.04295 | 0.0034 | 41.6717
20 | 1.7955 | 0.04761 | 0.0031 | 37.7127

## 139. Re 18M Mach 0.10 (1)
BIGFOIL.COM POLAR EXPORT
NACA63-314 a=0.0
NACA63-314 a=0.0 |  |  |  | Cl Max: | 1.319 | at alpha= | 12 | deg
JavaFoil+Calcfoil stall+Eppler ext transition |  |  |  | L/D Max: | 125.482 | at alpha= | 8.5 | deg
Re: | 18000000 |  |  | Cd Min: | 0.00523 | at alpha= | 0 | deg
Mach: | 0.1 |  |  | Cl=0 at alpha= | -1.4754 | deg
|  |  |  | @ Cl=0.1, Cd= | 0.0053412
|  |  |  | @ Cl=0.4, Cd= | 0.0055531
|  |  |  | @ Cl=0.6, Cd= | 0.006198
alpha (deg) | Cl | Cd | Cm | Cl/Cd
-17.5 | -0.687 | 0.12885 | -0.003 | -5.333
-17 | -0.713 | 0.12081 | -0.004 | -5.899
-16.5 | -0.737 | 0.11244 | -0.004 | -6.559
-16 | -0.762 | 0.1028 | -0.005 | -7.416
-15.5 | -0.784 | 0.09553 | -0.005 | -8.209
-15 | -0.806 | 0.08711 | -0.005 | -9.25
-14.5 | -0.894 | 0.03819 | -0.007 | -23.405
-14 | -0.947 | 0.02184 | -0.008 | -43.349
-13.5 | -0.97 | 0.01738 | -0.009 | -55.806
-13 | -0.99 | 0.01387 | -0.01 | -71.346
-12.5 | -0.996 | 0.01214 | -0.01 | -82.029
-12 | -0.991 | 0.01151 | -0.011 | -86.086
-11.5 | -0.987 | 0.01038 | -0.011 | -95.071
-11 | -0.966 | 0.0099 | -0.012 | -97.611
-10.5 | -0.938 | 0.00948 | -0.012 | -98.999
-10 | -0.905 | 0.00902 | -0.013 | -100.341
-9.5 | -0.869 | 0.00852 | -0.013 | -101.993
-9 | -0.829 | 0.00822 | -0.013 | -100.878
-8.5 | -0.786 | 0.00795 | -0.014 | -98.935
-8 | -0.741 | 0.0077 | -0.014 | -96.198
-7.5 | -0.692 | 0.00749 | -0.015 | -92.423
-7 | -0.642 | 0.00729 | -0.015 | -88.039
-6.5 | -0.589 | 0.00706 | -0.016 | -83.418
-6 | -0.535 | 0.0069 | -0.016 | -77.45
-5.5 | -0.478 | 0.00677 | -0.017 | -70.616
-5 | -0.421 | 0.00663 | -0.017 | -63.499
-4.5 | -0.362 | 0.00646 | -0.018 | -56.125
-4 | -0.304 | 0.00636 | -0.018 | -47.743
-3.5 | -0.244 | 0.00626 | -0.019 | -38.994
-3 | -0.184 | 0.00614 | -0.019 | -29.992
-2.5 | -0.124 | 0.00608 | -0.02 | -20.385
-2 | -0.063 | 0.00583 | -0.02 | -10.892
-1.5 | -0.003 | 0.00567 | -0.021 | -0.496
-1 | 0.058 | 0.00541 | -0.021 | 10.731
-0.5 | 0.119 | 0.00531 | -0.022 | 22.394
0 | 0.18 | 0.00523 | -0.023 | 34.397
0.5 | 0.24 | 0.00529 | -0.023 | 45.432
1 | 0.301 | 0.00536 | -0.024 | 56.101
1.5 | 0.361 | 0.00547 | -0.024 | 66.089
2 | 0.422 | 0.0056 | -0.025 | 75.342
2.5 | 0.482 | 0.00576 | -0.025 | 83.712
3 | 0.543 | 0.00597 | -0.026 | 90.937
3.5 | 0.603 | 0.00621 | -0.026 | 97.102
4 | 0.662 | 0.00643 | -0.027 | 102.944
4.5 | 0.722 | 0.00675 | -0.027 | 106.889
5 | 0.78 | 0.00702 | -0.028 | 111.154
5.5 | 0.838 | 0.00734 | -0.028 | 114.101
6 | 0.895 | 0.00796 | -0.029 | 112.416
6.5 | 0.95 | 0.00832 | -0.029 | 114.134
7 | 1.004 | 0.00868 | -0.03 | 115.583
7.5 | 1.055 | 0.00911 | -0.031 | 115.863
8 | 1.105 | 0.00959 | -0.031 | 115.263
8.5 | 1.148 | 0.00915 | -0.031 | 125.482
9 | 1.186 | 0.01032 | -0.032 | 115.004
9.5 | 1.221 | 0.01088 | -0.032 | 112.22
10 | 1.251 | 0.01148 | -0.033 | 109.001
10.5 | 1.277 | 0.01219 | -0.033 | 104.745
11 | 1.298 | 0.01295 | -0.034 | 100.188
11.5 | 1.313 | 0.01374 | -0.034 | 95.584
12 | 1.319 | 0.01481 | -0.034 | 89.028
12.5 | 1.317 | 0.01595 | -0.035 | 82.586
13 | 1.31 | 0.01723 | -0.035 | 76.018
13.5 | 1.296 | 0.01875 | -0.035 | 69.124
14 | 1.276 | 0.02051 | -0.036 | 62.212
14.5 | 1.25 | 0.02256 | -0.036 | 55.436
15 | 1.22 | 0.02484 | -0.036 | 49.109
15.5 | 1.185 | 0.02749 | -0.036 | 43.111
16 | 1.144 | 0.03153 | -0.037 | 36.289
16.5 | 1.106 | 0.03388 | -0.037 | 32.64
17 | 1.06 | 0.03906 | -0.037 | 27.126

## 140. Re 18M Mach 0.10 (2)
BIGFOIL.COM POLAR EXPORT
NACA63-314 a=0.0
NACA63-314 a=0.0 |  |  |  | Cl Max: | 1.784 | at alpha= | 20 | deg
XFOIL ncrit=9 |  |  |  | L/D Max: | 136.149 | at alpha= | 9 | deg
Re: | 18000000 |  |  | Cd Min: | 0.05164 | at alpha= | 20 | deg
Mach: | 0.1 |  |  | Cl=0 at alpha= | -1.5178 | deg
|  |  |  | @ Cl=0.1, Cd= | 0.0047011
|  |  |  | @ Cl=0.4, Cd= | 0.0041818
|  |  |  | @ Cl=0.6, Cd= | 0.0051354
alpha (deg) | Cl | Cd | Cm | Cl/Cd
-17.5 | -1.6763 | 0.01793 | -0.0376 | -93.4914
-17 | -1.6658 | 0.01678 | -0.0313 | -99.2729
-16.5 | -1.638 | 0.01584 | -0.0273 | -103.4091
-16 | -1.6029 | 0.0147 | -0.0245 | -109.0408
-15.5 | -1.5608 | 0.01383 | -0.0226 | -112.8561
-15 | -1.5142 | 0.01315 | -0.0213 | -115.1483
-14.5 | -1.4663 | 0.01249 | -0.0201 | -117.3979
-14 | -1.4177 | 0.01178 | -0.019 | -120.348
-13.5 | -1.3675 | 0.01114 | -0.0182 | -122.7558
-13 | -1.3153 | 0.01064 | -0.0176 | -123.6184
-12.5 | -1.2621 | 0.01019 | -0.0172 | -123.8567
-12 | -1.2081 | 0.00978 | -0.0168 | -123.5276
-11.5 | -1.1538 | 0.00934 | -0.0166 | -123.5332
-11 | -1.0994 | 0.00888 | -0.0163 | -123.8063
-10.5 | -1.044 | 0.0085 | -0.0162 | -122.8235
-10 | -0.9879 | 0.00818 | -0.0162 | -120.7702
-9.5 | -0.9313 | 0.00789 | -0.0163 | -118.0355
-9 | -0.8747 | 0.00758 | -0.0164 | -115.3958
-8.5 | -0.8178 | 0.00727 | -0.0165 | -112.4897
-8 | -0.7603 | 0.00702 | -0.0168 | -108.3048
-7.5 | -0.7025 | 0.00681 | -0.0171 | -103.1571
-7 | -0.6444 | 0.00662 | -0.0174 | -97.3414
-6.5 | -0.5864 | 0.00639 | -0.0178 | -91.7684
-6 | -0.5281 | 0.00619 | -0.0182 | -85.315
-5 | -0.4108 | 0.00589 | -0.0191 | -69.7453
-4.5 | -0.3521 | 0.00572 | -0.0196 | -61.5559
-4 | -0.2931 | 0.00562 | -0.0202 | -52.153
-3.5 | -0.2341 | 0.00547 | -0.0207 | -42.7971
-3 | -0.175 | 0.00536 | -0.0213 | -32.6493
-2.5 | -0.116 | 0.00526 | -0.0219 | -22.0532
-2 | -0.0569 | 0.00514 | -0.0225 | -11.07
-1.5 | 0.0021 | 0.00498 | -0.0231 | 0.42169
-1 | 0.0611 | 0.00482 | -0.0238 | 12.6763
-0.5 | 0.12 | 0.00464 | -0.0244 | 25.8621
0 | 0.1786 | 0.00438 | -0.0251 | 40.7763
0.5 | 0.2369 | 0.00405 | -0.0259 | 58.4938
1 | 0.296 | 0.00407 | -0.0266 | 72.7273
1.5 | 0.3547 | 0.00407 | -0.0273 | 87.1499
2.5 | 0.4722 | 0.00436 | -0.0287 | 108.3028
3 | 0.5306 | 0.00458 | -0.0293 | 115.8515
3.5 | 0.5873 | 0.00506 | -0.0298 | 116.0672
4 | 0.6446 | 0.0054 | -0.0303 | 119.3704
4.5 | 0.702 | 0.0057 | -0.0308 | 123.1579
5 | 0.7588 | 0.00605 | -0.0312 | 125.4215
5.5 | 0.8155 | 0.00637 | -0.0316 | 128.022
6 | 0.8714 | 0.00678 | -0.0318 | 128.5251
6.5 | 0.9273 | 0.00714 | -0.0321 | 129.8739
7 | 0.9832 | 0.00745 | -0.0323 | 131.9732
7.5 | 1.0388 | 0.00777 | -0.0325 | 133.6937
8 | 1.0938 | 0.0081 | -0.0327 | 135.037
8.5 | 1.1481 | 0.00847 | -0.0327 | 135.549
9 | 1.2022 | 0.00883 | -0.0327 | 136.1495
9.5 | 1.2553 | 0.00923 | -0.0325 | 136.0022
10 | 1.3079 | 0.00961 | -0.0323 | 136.0978
10.5 | 1.3586 | 0.01009 | -0.0318 | 134.6482
11 | 1.409 | 0.01052 | -0.0313 | 133.9354
11.5 | 1.4572 | 0.01104 | -0.0304 | 131.9928
12 | 1.5029 | 0.0116 | -0.0292 | 129.5603
12.5 | 1.5458 | 0.01208 | -0.0274 | 127.9636
13.5 | 1.606 | 0.01352 | -0.0197 | 118.787
14 | 1.6257 | 0.01452 | -0.0148 | 111.9628
14.5 | 1.6469 | 0.01584 | -0.011 | 103.971
15 | 1.6669 | 0.01749 | -0.0076 | 95.3059
15.5 | 1.6864 | 0.01938 | -0.0047 | 87.0175
16 | 1.7049 | 0.02154 | -0.0022 | 79.1504
16.5 | 1.7238 | 0.02385 | -0.0002 | 72.2767
17 | 1.7366 | 0.02675 | 0.0017 | 64.9196
17.5 | 1.7481 | 0.02995 | 0.0033 | 58.3673
18 | 1.7586 | 0.03346 | 0.0044 | 52.5583
18.5 | 1.7675 | 0.03739 | 0.005 | 47.272
19 | 1.7762 | 0.04156 | 0.0053 | 42.7382
19.5 | 1.7817 | 0.04629 | 0.005 | 38.49
20 | 1.784 | 0.05164 | 0.0043 | 34.5469

## 141. Re 18M Mach 0.25 (1)
BIGFOIL.COM POLAR EXPORT
NACA63-314 a=0.0
NACA63-314 a=0.0 |  |  |  | Cl Max: | 1.28 | at alpha= | 11.5 | deg
JavaFoil+Calcfoil stall+Eppler ext transition |  |  |  | L/D Max: | 113.738 | at alpha= | 5.5 | deg
Re: | 18000000 |  |  | Cd Min: | 0.00527 | at alpha= | 0 | deg
Mach: | 0.25 |  |  | Cl=0 at alpha= | -1.4762 | deg
|  |  |  | @ Cl=0.1, Cd= | 0.005389
|  |  |  | @ Cl=0.4, Cd= | 0.0055808
|  |  |  | @ Cl=0.6, Cd= | 0.0062103
alpha (deg) | Cl | Cd | Cm | Cl/Cd
-16 | -0.461 | 0.13088 | -0.004 | -3.521
-15.5 | -0.519 | 0.12052 | -0.004 | -4.305
-15 | -0.573 | 0.10897 | -0.004 | -5.261
-14.5 | -0.622 | 0.10187 | -0.005 | -6.101
-14 | -0.668 | 0.09029 | -0.005 | -7.393
-13.5 | -0.706 | 0.08301 | -0.006 | -8.508
-13 | -0.759 | 0.0613 | -0.007 | -12.378
-12.5 | -0.847 | 0.02668 | -0.01 | -31.725
-12 | -0.9 | 0.01483 | -0.011 | -60.693
-11.5 | -0.92 | 0.01206 | -0.011 | -76.244
-11 | -0.923 | 0.01098 | -0.012 | -84.11
-10.5 | -0.918 | 0.01035 | -0.012 | -88.724
-10 | -0.895 | 0.00957 | -0.013 | -93.481
-9.5 | -0.866 | 0.009 | -0.013 | -96.142
-9 | -0.832 | 0.00861 | -0.014 | -96.557
-8.5 | -0.793 | 0.00825 | -0.014 | -96.123
-8 | -0.75 | 0.00798 | -0.015 | -94.024
-7.5 | -0.704 | 0.00768 | -0.015 | -91.655
-7 | -0.654 | 0.00746 | -0.016 | -87.68
-6.5 | -0.602 | 0.00724 | -0.016 | -83.099
-6 | -0.547 | 0.00702 | -0.017 | -77.883
-5.5 | -0.49 | 0.0069 | -0.017 | -70.977
-5 | -0.431 | 0.0067 | -0.018 | -64.386
-4.5 | -0.372 | 0.00654 | -0.018 | -56.84
-4 | -0.312 | 0.00644 | -0.019 | -48.359
-3.5 | -0.251 | 0.0063 | -0.019 | -39.805
-3 | -0.189 | 0.0062 | -0.02 | -30.511
-2.5 | -0.127 | 0.0061 | -0.02 | -20.892
-2 | -0.065 | 0.00589 | -0.021 | -11.078
-1.5 | -0.003 | 0.0057 | -0.022 | -0.507
-1 | 0.06 | 0.00546 | -0.022 | 10.922
-0.5 | 0.122 | 0.00535 | -0.023 | 22.838
0 | 0.185 | 0.00527 | -0.023 | 35.051
0.5 | 0.247 | 0.00532 | -0.024 | 46.386
1 | 0.309 | 0.00542 | -0.024 | 57.006
1.5 | 0.371 | 0.00552 | -0.025 | 67.276
2 | 0.433 | 0.00565 | -0.025 | 76.749
2.5 | 0.495 | 0.00583 | -0.026 | 85.048
3 | 0.557 | 0.00603 | -0.026 | 92.359
3.5 | 0.619 | 0.00629 | -0.027 | 98.454
4 | 0.68 | 0.00658 | -0.028 | 103.425
4.5 | 0.741 | 0.00688 | -0.028 | 107.77
5 | 0.801 | 0.00721 | -0.029 | 111.044
5.5 | 0.86 | 0.00756 | -0.029 | 113.738
6 | 0.918 | 0.00822 | -0.03 | 111.728
6.5 | 0.974 | 0.00865 | -0.03 | 112.576
7 | 1.028 | 0.00911 | -0.031 | 112.783
7.5 | 1.08 | 0.00963 | -0.031 | 112.109
8 | 1.122 | 0.00988 | -0.032 | 113.57
8.5 | 1.163 | 0.01041 | -0.032 | 111.728
9 | 1.199 | 0.01102 | -0.033 | 108.866
9.5 | 1.229 | 0.0117 | -0.033 | 105.022
10 | 1.253 | 0.01244 | -0.033 | 100.732
10.5 | 1.27 | 0.01328 | -0.034 | 95.639
11 | 1.279 | 0.01425 | -0.034 | 89.808
11.5 | 1.28 | 0.01549 | -0.035 | 82.594
12 | 1.265 | 0.01678 | -0.035 | 75.408
12.5 | 1.239 | 0.0186 | -0.035 | 66.614
13 | 1.204 | 0.02044 | -0.036 | 58.872
13.5 | 1.156 | 0.02281 | -0.036 | 50.684
14 | 1.098 | 0.0259 | -0.036 | 42.412
14.5 | 1.031 | 0.02982 | -0.036 | 34.562
15 | 0.953 | 0.03565 | -0.036 | 26.718
15.5 | 0.851 | 0.05246 | -0.035 | 16.226
16 | 0.73 | 0.08927 | -0.03 | 8.18
16.5 | 0.632 | 0.11731 | -0.026 | 5.391

## 142. Re 18M Mach 0.25 (2)
BIGFOIL.COM POLAR EXPORT
NACA63-314 a=0.0
NACA63-314 a=0.0 |  |  |  | Cl Max: | 1.7224 | at alpha= | 18 | deg
XFOIL ncrit=9 |  |  |  | L/D Max: | 135.071 | at alpha= | 8 | deg
Re: | 18000000 |  |  | Cd Min: | 0.07937 | at alpha= | -20 | deg
Mach: | 0.25 |  |  | Cl=0 at alpha= | -1.5222 | deg
|  |  |  | @ Cl=0.1, Cd= | 0.0047171
|  |  |  | @ Cl=0.4, Cd= | 0.0041403
|  |  |  | @ Cl=0.6, Cd= | 0.0050107
alpha (deg) | Cl | Cd | Cm | Cl/Cd
-20 | -1.4541 | 0.07937 | -0.0429 | -18.3205
-19.5 | -1.5076 | 0.06405 | -0.0536 | -23.5379
-19 | -1.5578 | 0.05103 | -0.0614 | -30.5271
-18.5 | -1.5797 | 0.04249 | -0.0649 | -37.1782
-18 | -1.5934 | 0.0357 | -0.0661 | -44.6331
-17.5 | -1.6027 | 0.03002 | -0.0657 | -53.3877
-17 | -1.6079 | 0.02566 | -0.0632 | -62.6617
-16.5 | -1.6017 | 0.02248 | -0.0596 | -71.25
-16 | -1.5918 | 0.01991 | -0.0549 | -79.9498
-15.5 | -1.5775 | 0.01807 | -0.0492 | -87.2994
-15 | -1.5693 | 0.01646 | -0.0411 | -95.3402
-14.5 | -1.5318 | 0.01506 | -0.0369 | -101.7131
-14 | -1.4882 | 0.01376 | -0.0335 | -108.1541
-13.5 | -1.4366 | 0.01285 | -0.0309 | -111.7977
-13 | -1.3822 | 0.01207 | -0.0288 | -114.5153
-12.5 | -1.3276 | 0.01126 | -0.0268 | -117.9041
-12 | -1.2703 | 0.01064 | -0.0253 | -119.3891
-11.5 | -1.2117 | 0.0101 | -0.024 | -119.9703
-11 | -1.1525 | 0.00962 | -0.0229 | -119.8025
-10.5 | -1.0936 | 0.0091 | -0.0219 | -120.1758
-10 | -1.0342 | 0.00863 | -0.0212 | -119.8378
-9.5 | -0.9741 | 0.00825 | -0.0206 | -118.0727
-9 | -0.9134 | 0.00793 | -0.0202 | -115.1828
-8.5 | -0.853 | 0.00759 | -0.0198 | -112.3847
-8 | -0.7925 | 0.00725 | -0.0196 | -109.3103
-7.5 | -0.7316 | 0.00698 | -0.0195 | -104.8138
-7 | -0.6704 | 0.00676 | -0.0195 | -99.1716
-6.5 | -0.6094 | 0.00654 | -0.0196 | -93.1804
-6 | -0.5484 | 0.0063 | -0.0197 | -87.0476
-5.5 | -0.4871 | 0.00612 | -0.02 | -79.5915
-5 | -0.4258 | 0.00597 | -0.0203 | -71.3233
-4.5 | -0.3646 | 0.00579 | -0.0207 | -62.9706
-4 | -0.3033 | 0.00566 | -0.0211 | -53.5866
-3.5 | -0.242 | 0.00553 | -0.0216 | -43.7613
-3 | -0.1806 | 0.00541 | -0.0221 | -33.3826
-2.5 | -0.1194 | 0.0053 | -0.0227 | -22.5283
-2 | -0.0582 | 0.00518 | -0.0233 | -11.2355
-1.5 | 0.0027 | 0.005 | -0.0239 | 0.54
-1 | 0.0638 | 0.00483 | -0.0245 | 13.2091
-0.5 | 0.1247 | 0.00464 | -0.0252 | 26.875
0 | 0.1853 | 0.00436 | -0.0259 | 42.5
0.5 | 0.2456 | 0.00403 | -0.0267 | 60.9429
1 | 0.3066 | 0.00405 | -0.0274 | 75.7037
1.5 | 0.3675 | 0.00406 | -0.0282 | 90.5172
2 | 0.4282 | 0.00421 | -0.0289 | 101.7102
2.5 | 0.489 | 0.00439 | -0.0295 | 111.3895
3 | 0.5496 | 0.0046 | -0.0301 | 119.4783
3.5 | 0.6085 | 0.00508 | -0.0306 | 119.7835
4 | 0.6677 | 0.00547 | -0.031 | 122.0658
4.5 | 0.7271 | 0.00579 | -0.0314 | 125.5786
5 | 0.7859 | 0.00618 | -0.0316 | 127.1683
5.5 | 0.8447 | 0.00655 | -0.0318 | 128.9618
6 | 0.9026 | 0.00699 | -0.0319 | 129.1273
6.5 | 0.9606 | 0.00738 | -0.0319 | 130.1626
7 | 1.0189 | 0.00772 | -0.0318 | 131.9819
7.5 | 1.0769 | 0.00806 | -0.0317 | 133.6104
8 | 1.1346 | 0.0084 | -0.0315 | 135.0714
8.5 | 1.1912 | 0.00882 | -0.0311 | 135.0567
9 | 1.2468 | 0.00927 | -0.0305 | 134.4984
9.5 | 1.3022 | 0.0097 | -0.0298 | 134.2474
10 | 1.3556 | 0.01022 | -0.0287 | 132.6419
10.5 | 1.4082 | 0.01072 | -0.0275 | 131.3619
11 | 1.4577 | 0.01132 | -0.0257 | 128.7721
11.5 | 1.504 | 0.01197 | -0.0235 | 125.6475
12 | 1.5457 | 0.01265 | -0.0204 | 122.1897
12.5 | 1.5578 | 0.01345 | -0.0126 | 115.8216
13 | 1.5786 | 0.01482 | -0.0075 | 106.5182
13.5 | 1.6008 | 0.01649 | -0.0034 | 97.077
14 | 1.6249 | 0.01836 | 0 | 88.5022
14.5 | 1.6463 | 0.0206 | 0.0032 | 79.9175
15 | 1.6655 | 0.0232 | 0.0059 | 71.7888
15.5 | 1.6783 | 0.02645 | 0.0085 | 63.4518
16 | 1.6936 | 0.02975 | 0.0104 | 56.9277
16.5 | 1.706 | 0.03353 | 0.0119 | 50.8798
17 | 1.7169 | 0.03775 | 0.0129 | 45.4808
17.5 | 1.7203 | 0.0429 | 0.0134 | 40.1002
18 | 1.7224 | 0.04851 | 0.0132 | 35.5061
18.5 | 1.72 | 0.05493 | 0.0124 | 31.3126
19 | 1.722 | 0.06122 | 0.0111 | 28.1281
19.5 | 1.7107 | 0.06939 | 0.0085 | 24.6534
20 | 1.7007 | 0.07785 | 0.0054 | 21.8459

## 143. Re 18M Mach 0.50 (1)
BIGFOIL.COM POLAR EXPORT
NACA63-314 a=0.0
NACA63-314 a=0.0 |  |  |  | Cl Max: | 1.18 | at alpha= | 20 | deg
JavaFoil+Calcfoil stall+Eppler ext transition |  |  |  | L/D Max: | 108.388 | at alpha= | 5 | deg
Re: | 18000000 |  |  | Cd Min: | 0.00537 | at alpha= | 0 | deg
Mach: | 0.5 |  |  | Cl=0 at alpha= | -1.4786 | deg
|  |  |  | @ Cl=0.1, Cd= | 0.0055381
|  |  |  | @ Cl=0.4, Cd= | 0.0057357
|  |  |  | @ Cl=0.6, Cd= | 0.0064116
alpha (deg) | Cl | Cd | Cm | Cl/Cd
-20 | -1.027 | 0.17919 | -0.003 | -5.73
-19.5 | -0.999 | 0.17663 | -0.003 | -5.656
-19 | -0.972 | 0.16647 | -0.004 | -5.838
-18.5 | -0.943 | 0.16115 | -0.004 | -5.851
-18 | -0.918 | 0.14968 | -0.004 | -6.134
-17.5 | -0.89 | 0.1421 | -0.004 | -6.264
-17 | -0.862 | 0.13757 | -0.004 | -6.264
-16.5 | -0.834 | 0.13278 | -0.005 | -6.281
-16 | -0.806 | 0.12658 | -0.005 | -6.371
-15.5 | -0.78 | 0.11727 | -0.005 | -6.652
-15 | -0.758 | 0.09855 | -0.006 | -7.691
-14.5 | -0.729 | 0.0944 | -0.006 | -7.723
-14 | -0.709 | 0.08203 | -0.007 | -8.641
-13.5 | -0.69 | 0.07009 | -0.008 | -9.85
-13 | -0.725 | 0.02955 | -0.01 | -24.535
-12.5 | -0.614 | 0.08416 | -0.007 | -7.296
-12 | -0.59 | 0.07441 | -0.007 | -7.925
-11.5 | -0.629 | 0.02765 | -0.011 | -22.751
-11 | -0.625 | 0.01664 | -0.013 | -37.576
-10.5 | -0.604 | 0.01322 | -0.013 | -45.728
-10 | -0.474 | 0.06624 | -0.007 | -7.156
-9.5 | -0.45 | 0.05709 | -0.009 | -7.887
-9 | -0.499 | 0.01366 | -0.015 | -36.497
-8.5 | -0.479 | 0.01084 | -0.016 | -44.188
-8 | -0.363 | 0.05147 | -0.008 | -7.062
-7.5 | -0.666 | 0.0093 | -0.017 | -71.68
-7 | -0.667 | 0.00858 | -0.018 | -77.784
-6.5 | -0.637 | 0.00816 | -0.018 | -77.995
-6 | -0.591 | 0.00778 | -0.019 | -75.902
-5.5 | -0.535 | 0.00747 | -0.019 | -71.56
-5 | -0.475 | 0.00725 | -0.02 | -65.486
-4.5 | -0.411 | 0.007 | -0.021 | -58.785
-4 | -0.346 | 0.0068 | -0.021 | -50.87
-3.5 | -0.279 | 0.00659 | -0.022 | -42.324
-3 | -0.211 | 0.00647 | -0.022 | -32.598
-2.5 | -0.142 | 0.00634 | -0.023 | -22.408
-2 | -0.073 | 0.00627 | -0.024 | -11.625
-1.5 | -0.003 | 0.00595 | -0.024 | -0.542
-1 | 0.067 | 0.00559 | -0.025 | 11.918
-0.5 | 0.137 | 0.00548 | -0.025 | 24.912
0 | 0.206 | 0.00537 | -0.026 | 38.433
0.5 | 0.276 | 0.00548 | -0.027 | 50.305
1 | 0.345 | 0.00561 | -0.027 | 61.542
1.5 | 0.415 | 0.00577 | -0.028 | 71.892
2 | 0.484 | 0.00593 | -0.028 | 81.679
2.5 | 0.553 | 0.00618 | -0.029 | 89.603
3 | 0.622 | 0.00652 | -0.03 | 95.458
3.5 | 0.691 | 0.00688 | -0.03 | 100.432
4 | 0.759 | 0.00727 | -0.031 | 104.434
4.5 | 0.826 | 0.00773 | -0.031 | 106.844
5 | 0.891 | 0.00822 | -0.032 | 108.388
5.5 | 0.95 | 0.00918 | -0.032 | 103.426
6 | 1.006 | 0.00979 | -0.033 | 102.754
6.5 | 1.057 | 0.01046 | -0.033 | 101.115
7 | 1.102 | 0.01118 | -0.034 | 98.599
7.5 | 1.138 | 0.01204 | -0.034 | 94.496
8 | 1.16 | 0.01316 | -0.035 | 88.149
8.5 | 1.16 | 0.01444 | -0.035 | 80.305
9 | 1.096 | 0.01623 | -0.036 | 67.532
9.5 | 0.721 | 0.01857 | -0.036 | 38.812
10 | 0.742 | 0.02277 | -0.036 | 32.605
10.5 | 0.78 | 0.02128 | -0.037 | 36.644
11 | 0.805 | 0.02458 | -0.037 | 32.731
11.5 | 0.741 | 0.06633 | -0.029 | 11.174
12 | 0.865 | 0.02673 | -0.038 | 32.354
12.5 | 0.884 | 0.03283 | -0.038 | 26.92
13 | 0.879 | 0.04988 | -0.036 | 17.633
13.5 | 0.933 | 0.03965 | -0.038 | 23.541
14 | 0.956 | 0.04493 | -0.038 | 21.28
14.5 | 0.957 | 0.06185 | -0.037 | 15.474
15 | 0.91 | 0.11639 | -0.026 | 7.817
15.5 | 0.944 | 0.11602 | -0.029 | 8.137
16 | 0.967 | 0.13187 | -0.028 | 7.333
16.5 | 0.989 | 0.14403 | -0.027 | 6.869
17 | 1.019 | 0.14924 | -0.029 | 6.826
17.5 | 1.048 | 0.15501 | -0.03 | 6.764
18 | 1.071 | 0.17333 | -0.029 | 6.18
18.5 | 1.099 | 0.1785 | -0.03 | 6.157
19 | 1.128 | 0.18029 | -0.031 | 6.258
19.5 | 1.157 | 0.18462 | -0.032 | 6.267
20 | 1.18 | 0.20442 | -0.032 | 5.772

## 144. Re 18M Mach 0.50 (2)
BIGFOIL.COM POLAR EXPORT
NACA63-314 a=0.0
NACA63-314 a=0.0 |  |  |  | Cl Max: | 1.4687 | at alpha= | 10.5 | deg
XFOIL ncrit=9 |  |  |  | L/D Max: | 137.432 | at alpha= | 3.5 | deg
Re: | 18000000 |  |  | Cd Min: | 0.11236 | at alpha= | -13.5 | deg
Mach: | 0.5 |  |  | Cl=0 at alpha= | -1.5462 | deg
|  |  |  | @ Cl=0.1, Cd= | 0.0048833
|  |  |  | @ Cl=0.4, Cd= | 0.0040277
|  |  |  | @ Cl=0.6, Cd= | 0.0046342
alpha (deg) | Cl | Cd | Cm | Cl/Cd
-13.5 | -0.717 | 0.11236 | -0.0143 | -6.3813
-13 | -0.728 | 0.10034 | -0.0228 | -7.2553
-12.5 | -0.7358 | 0.08921 | -0.0306 | -8.248
-12 | -0.7483 | 0.07728 | -0.0389 | -9.683
-11.5 | -0.7598 | 0.06418 | -0.0481 | -11.8386
-11 | -0.7778 | 0.05277 | -0.0571 | -14.7394
-10.5 | -0.8028 | 0.04293 | -0.0636 | -18.7002
-10 | -0.8358 | 0.03444 | -0.0667 | -24.2683
-9.5 | -0.8695 | 0.0278 | -0.0651 | -31.277
-9 | -0.909 | 0.02311 | -0.0565 | -39.3336
-8.5 | -0.9327 | 0.0167 | -0.0481 | -55.8503
-8 | -0.9261 | 0.01069 | -0.0405 | -86.6324
-7.5 | -0.868 | 0.00856 | -0.0354 | -101.4019
-7 | -0.7942 | 0.00777 | -0.0324 | -102.2136
-6.5 | -0.7188 | 0.00728 | -0.0302 | -98.7363
-6 | -0.6435 | 0.00693 | -0.0287 | -92.8571
-5.5 | -0.5691 | 0.00661 | -0.0275 | -86.0968
-5 | -0.4954 | 0.00633 | -0.0267 | -78.2622
-4.5 | -0.4222 | 0.00613 | -0.0263 | -68.8744
-4 | -0.3496 | 0.00593 | -0.0261 | -58.9545
-3.5 | -0.2776 | 0.00575 | -0.026 | -48.2783
-3 | -0.206 | 0.00561 | -0.0262 | -36.7201
-2.5 | -0.1347 | 0.00546 | -0.0266 | -24.6703
-2 | -0.0638 | 0.00533 | -0.027 | -11.97
-1.5 | 0.0065 | 0.00514 | -0.0275 | 1.2646
-1 | 0.0767 | 0.00497 | -0.0281 | 15.4326
-0.5 | 0.1466 | 0.00471 | -0.0288 | 31.1253
0 | 0.2158 | 0.00433 | -0.0296 | 49.8383
0.5 | 0.2853 | 0.00403 | -0.0304 | 70.794
1 | 0.3557 | 0.00399 | -0.0312 | 89.1479
1.5 | 0.4262 | 0.00405 | -0.032 | 105.2346
2 | 0.4966 | 0.00422 | -0.0326 | 117.6777
2.5 | 0.5665 | 0.00452 | -0.0331 | 125.3319
3 | 0.6369 | 0.00476 | -0.0336 | 133.8025
3.5 | 0.7064 | 0.00514 | -0.0338 | 137.4319
4 | 0.7727 | 0.00583 | -0.0335 | 132.5386
4.5 | 0.8409 | 0.0063 | -0.0332 | 133.4762
5 | 0.9092 | 0.00677 | -0.0326 | 134.2984
6 | 1.0413 | 0.00798 | -0.03 | 130.4887
6.5 | 1.1089 | 0.00846 | -0.0285 | 131.0757
7 | 1.1758 | 0.00897 | -0.0265 | 131.0814
7.5 | 1.2407 | 0.00954 | -0.0238 | 130.0524
8 | 1.3038 | 0.01014 | -0.0206 | 128.5799
8.5 | 1.3615 | 0.01086 | -0.0162 | 125.3683
9 | 1.3942 | 0.01173 | -0.0082 | 118.8576
9.5 | 1.4258 | 0.01317 | -0.0011 | 108.2612
10 | 1.46 | 0.01504 | 0.0051 | 97.0745
10.5 | 1.4687 | 0.01849 | 0.0122 | 79.4321
11 | 1.4477 | 0.02385 | 0.019 | 60.7002
11.5 | 1.4189 | 0.03126 | 0.0215 | 45.3903

## 145. Re 20M Mach 0.00 (1)
BIGFOIL.COM POLAR EXPORT
NACA63-314 a=0.0
NACA63-314 a=0.0 |  |  |  | Cl Max: | 1.328 | at alpha= | 12.5 | deg
JavaFoil+Calcfoil stall+Eppler ext transition |  |  |  | L/D Max: | 118.525 | at alpha= | 8 | deg
Re: | 20000000 |  |  | Cd Min: | 0.0053 | at alpha= | 0.5 | deg
Mach: | 0 |  |  | Cl=0 at alpha= | -1.4754 | deg
|  |  |  | @ Cl=0.1, Cd= | 0.005397
|  |  |  | @ Cl=0.4, Cd= | 0.00555
|  |  |  | @ Cl=0.6, Cd= | 0.00621
alpha (deg) | Cl | Cd | Cm | Cl/Cd
-17.5 | -0.732 | 0.12527 | -0.004 | -5.845
-17 | -0.754 | 0.11665 | -0.004 | -6.468
-16.5 | -0.776 | 0.10794 | -0.004 | -7.192
-16 | -0.796 | 0.10085 | -0.005 | -7.894
-15.5 | -0.82 | 0.08821 | -0.005 | -9.299
-15 | -0.846 | 0.07486 | -0.006 | -11.298
-14.5 | -0.933 | 0.03098 | -0.008 | -30.119
-14 | -0.981 | 0.01798 | -0.009 | -54.563
-13.5 | -0.996 | 0.0152 | -0.009 | -65.514
-13 | -1.006 | 0.01324 | -0.01 | -75.986
-12.5 | -1.011 | 0.01146 | -0.01 | -88.21
-12 | -1.003 | 0.01009 | -0.011 | -99.39
-11.5 | -0.992 | 0.00997 | -0.011 | -99.502
-11 | -0.969 | 0.00945 | -0.012 | -102.61
-10.5 | -0.94 | 0.00921 | -0.012 | -102.069
-10 | -0.906 | 0.00879 | -0.013 | -103.008
-9.5 | -0.869 | 0.00838 | -0.013 | -103.655
-9 | -0.828 | 0.00808 | -0.013 | -102.513
-8.5 | -0.785 | 0.00779 | -0.014 | -100.798
-8 | -0.739 | 0.00754 | -0.014 | -97.93
-7.5 | -0.69 | 0.00735 | -0.015 | -93.848
-7 | -0.639 | 0.00717 | -0.015 | -89.193
-6.5 | -0.587 | 0.00696 | -0.016 | -84.276
-6 | -0.532 | 0.00684 | -0.016 | -77.844
-5.5 | -0.476 | 0.00668 | -0.017 | -71.237
-5 | -0.419 | 0.00653 | -0.017 | -64.155
-4.5 | -0.361 | 0.00639 | -0.018 | -56.473
-4 | -0.302 | 0.00629 | -0.018 | -48.068
-3.5 | -0.243 | 0.00618 | -0.019 | -39.311
-3 | -0.183 | 0.00607 | -0.019 | -30.196
-2.5 | -0.123 | 0.00601 | -0.02 | -20.521
-2 | -0.063 | 0.0059 | -0.02 | -10.715
-1.5 | -0.003 | 0.00567 | -0.021 | -0.493
-1 | 0.058 | 0.00546 | -0.021 | 10.582
-0.5 | 0.118 | 0.00537 | -0.022 | 22.037
0 | 0.179 | 0.00537 | -0.022 | 33.298
0.5 | 0.239 | 0.0053 | -0.023 | 45.057
1 | 0.299 | 0.00537 | -0.023 | 55.723
1.5 | 0.36 | 0.00545 | -0.024 | 65.941
2 | 0.42 | 0.0056 | -0.025 | 74.962
2.5 | 0.48 | 0.00576 | -0.025 | 83.242
3 | 0.54 | 0.00595 | -0.026 | 90.703
3.5 | 0.6 | 0.00621 | -0.026 | 96.603
4 | 0.659 | 0.00643 | -0.027 | 102.579
4.5 | 0.718 | 0.00669 | -0.027 | 107.275
5 | 0.776 | 0.00694 | -0.028 | 111.885
5.5 | 0.834 | 0.00723 | -0.028 | 115.239
6 | 0.89 | 0.00781 | -0.029 | 113.994
6.5 | 0.946 | 0.00818 | -0.029 | 115.655
7 | 0.999 | 0.00849 | -0.03 | 117.646
7.5 | 1.051 | 0.00891 | -0.03 | 117.939
8 | 1.101 | 0.00929 | -0.031 | 118.525
8.5 | 1.149 | 0.00979 | -0.031 | 117.372
9 | 1.185 | 0.01003 | -0.032 | 118.115
9.5 | 1.22 | 0.01056 | -0.032 | 115.594
10 | 1.251 | 0.01115 | -0.033 | 112.229
10.5 | 1.278 | 0.01177 | -0.033 | 108.592
11 | 1.301 | 0.01249 | -0.033 | 104.151
11.5 | 1.318 | 0.01321 | -0.034 | 99.792
12 | 1.326 | 0.01421 | -0.034 | 93.316
12.5 | 1.328 | 0.01525 | -0.035 | 87.036
13 | 1.324 | 0.01644 | -0.035 | 80.531
13.5 | 1.314 | 0.01782 | -0.035 | 73.731
14 | 1.298 | 0.01938 | -0.036 | 66.99
14.5 | 1.277 | 0.02127 | -0.036 | 60.048
15 | 1.252 | 0.0233 | -0.036 | 53.736
15.5 | 1.222 | 0.02565 | -0.036 | 47.667
16 | 1.188 | 0.02899 | -0.037 | 40.973
16.5 | 1.154 | 0.03114 | -0.037 | 37.055
17 | 1.116 | 0.03454 | -0.037 | 32.307
17.5 | 1.074 | 0.03964 | -0.037 | 27.085

## 146. Re 20M Mach 0.00 (2)
BIGFOIL.COM POLAR EXPORT
NACA63-314 a=0.0
NACA63-314 a=0.0 |  |  |  | Cl Max: | 1.8082 | at alpha= | 20 | deg
XFOIL ncrit=9 |  |  |  | L/D Max: | 138.826 | at alpha= | 10 | deg
Re: | 20000000 |  |  | Cd Min: | 0.04619 | at alpha= | 20 | deg
Mach: | 0 |  |  | Cl=0 at alpha= | -1.5154 | deg
|  |  |  | @ Cl=0.1, Cd= | 0.0046956
|  |  |  | @ Cl=0.4, Cd= | 0.0042245
|  |  |  | @ Cl=0.6, Cd= | 0.0050834
alpha (deg) | Cl | Cd | Cm | Cl/Cd
-20 | -1.7464 | 0.0268 | -0.0473 | -65.1642
-19.5 | -1.7356 | 0.02402 | -0.0455 | -72.2565
-19 | -1.7242 | 0.02157 | -0.043 | -79.9351
-18.5 | -1.7161 | 0.01925 | -0.0394 | -89.1481
-18 | -1.7054 | 0.01769 | -0.0348 | -96.4047
-17.5 | -1.6968 | 0.01661 | -0.0286 | -102.1553
-17 | -1.6702 | 0.01575 | -0.0246 | -106.0444
-16.5 | -1.6344 | 0.01478 | -0.0223 | -110.5819
-16 | -1.5953 | 0.01383 | -0.0203 | -115.3507
-15.5 | -1.5507 | 0.01314 | -0.0191 | -118.0137
-15 | -1.5036 | 0.01254 | -0.0182 | -119.9043
-14.5 | -1.4558 | 0.01192 | -0.0173 | -122.1309
-14 | -1.4073 | 0.01127 | -0.0165 | -124.8713
-13.5 | -1.357 | 0.01072 | -0.016 | -126.5858
-13 | -1.3052 | 0.01026 | -0.0157 | -127.2125
-12.5 | -1.2524 | 0.00984 | -0.0154 | -127.2764
-12 | -1.1989 | 0.00946 | -0.0153 | -126.7336
-11.5 | -1.1451 | 0.00906 | -0.0152 | -126.3907
-11 | -1.0912 | 0.00863 | -0.0151 | -126.4426
-10.5 | -1.0364 | 0.00826 | -0.0151 | -125.4722
-10 | -0.9809 | 0.00797 | -0.0153 | -123.074
-9.5 | -0.9248 | 0.0077 | -0.0155 | -120.1039
-9 | -0.8686 | 0.00741 | -0.0157 | -117.22
-8.5 | -0.8123 | 0.0071 | -0.0159 | -114.4085
-8 | -0.7553 | 0.00688 | -0.0162 | -109.782
-7.5 | -0.698 | 0.00668 | -0.0166 | -104.491
-7 | -0.6404 | 0.00649 | -0.017 | -98.6749
-6.5 | -0.5829 | 0.00627 | -0.0174 | -92.9665
-6 | -0.525 | 0.00609 | -0.0178 | -86.2069
-5 | -0.4085 | 0.0058 | -0.0189 | -70.431
-4.5 | -0.3502 | 0.00564 | -0.0194 | -62.0922
-4 | -0.2916 | 0.00552 | -0.0199 | -52.8261
-3.5 | -0.233 | 0.0054 | -0.0205 | -43.1481
-3 | -0.1743 | 0.00531 | -0.0211 | -32.8249
-2.5 | -0.1156 | 0.0052 | -0.0217 | -22.2308
-2 | -0.0568 | 0.00508 | -0.0223 | -11.1811
-1.5 | 0.0018 | 0.00492 | -0.023 | 0.36585
-1 | 0.0605 | 0.00479 | -0.0236 | 12.6305
-0.5 | 0.1191 | 0.00465 | -0.0243 | 25.6129
0 | 0.1775 | 0.00445 | -0.025 | 39.8876
0.5 | 0.2354 | 0.00408 | -0.0257 | 57.6961
1 | 0.294 | 0.00411 | -0.0264 | 71.5328
1.5 | 0.3523 | 0.00411 | -0.0272 | 85.7178
2 | 0.4106 | 0.00425 | -0.0278 | 96.6118
2.5 | 0.469 | 0.00438 | -0.0285 | 107.0776
3 | 0.5271 | 0.00457 | -0.0292 | 115.3392
4 | 0.6407 | 0.00537 | -0.0302 | 119.311
4.5 | 0.6976 | 0.00568 | -0.0307 | 122.8169
5 | 0.7541 | 0.00602 | -0.0311 | 125.2658
5.5 | 0.8105 | 0.00632 | -0.0315 | 128.2437
6 | 0.8661 | 0.00671 | -0.0318 | 129.076
6.5 | 0.9219 | 0.00702 | -0.0322 | 131.3248
7 | 0.9776 | 0.00731 | -0.0325 | 133.7346
7.5 | 1.0329 | 0.00761 | -0.0328 | 135.7293
8 | 1.0877 | 0.00793 | -0.033 | 137.1627
8.5 | 1.1417 | 0.00829 | -0.0331 | 137.7201
9 | 1.1955 | 0.00863 | -0.0332 | 138.5284
9.5 | 1.2484 | 0.009 | -0.0332 | 138.7111
10 | 1.3008 | 0.00937 | -0.0331 | 138.826
10.5 | 1.3516 | 0.00982 | -0.0328 | 137.6375
11 | 1.4021 | 0.01023 | -0.0324 | 137.0577
11.5 | 1.4506 | 0.01073 | -0.0318 | 135.1911
12 | 1.4972 | 0.01125 | -0.0309 | 133.0844
12.5 | 1.5424 | 0.01173 | -0.0298 | 131.4919
13 | 1.582 | 0.01221 | -0.0277 | 129.5659
13.5 | 1.6187 | 0.01298 | -0.0253 | 124.7072
14 | 1.6365 | 0.01373 | -0.0196 | 119.1916
14.5 | 1.6554 | 0.01483 | -0.015 | 111.6251
15 | 1.6752 | 0.01623 | -0.0113 | 103.2163
15.5 | 1.6951 | 0.01788 | -0.0082 | 94.8043
16 | 1.7152 | 0.01972 | -0.0056 | 86.9777
16.5 | 1.7352 | 0.02173 | -0.0035 | 79.8527
17 | 1.7495 | 0.02428 | -0.0013 | 72.0552
17.5 | 1.7625 | 0.02711 | 0.0005 | 65.0129
18 | 1.7743 | 0.03022 | 0.0019 | 58.7128
18.5 | 1.7854 | 0.03362 | 0.0028 | 53.1053
19 | 1.7945 | 0.03744 | 0.0034 | 47.93
19.5 | 1.8037 | 0.04145 | 0.0035 | 43.5151
20 | 1.8082 | 0.04619 | 0.0032 | 39.147

## 147. Re 20M Mach 0.10 (1)
BIGFOIL.COM POLAR EXPORT
NACA63-314 a=0.0
NACA63-314 a=0.0 |  |  |  | Cl Max: | 1.32 | at alpha= | 12 | deg
JavaFoil+Calcfoil stall+Eppler ext transition |  |  |  | L/D Max: | 122.535 | at alpha= | 8.5 | deg
Re: | 20000000 |  |  | Cd Min: | 0.0053 | at alpha= | 0.5 | deg
Mach: | 0.1 |  |  | Cl=0 at alpha= | -1.4754 | deg
|  |  |  | @ Cl=0.1, Cd= | 0.0054049
|  |  |  | @ Cl=0.4, Cd= | 0.0055603
|  |  |  | @ Cl=0.6, Cd= | 0.0061875
alpha (deg) | Cl | Cd | Cm | Cl/Cd
-17.5 | -0.687 | 0.12968 | -0.003 | -5.296
-17 | -0.713 | 0.12007 | -0.004 | -5.94
-16.5 | -0.737 | 0.11288 | -0.004 | -6.531
-16 | -0.76 | 0.10533 | -0.004 | -7.22
-15.5 | -0.787 | 0.09301 | -0.005 | -8.46
-15 | -0.808 | 0.08477 | -0.005 | -9.535
-14.5 | -0.892 | 0.03887 | -0.007 | -22.952
-14 | -0.951 | 0.02038 | -0.008 | -46.684
-13.5 | -0.973 | 0.01653 | -0.009 | -58.875
-13 | -0.988 | 0.01402 | -0.01 | -70.505
-12.5 | -0.998 | 0.01181 | -0.01 | -84.497
-12 | -0.993 | 0.01124 | -0.011 | -88.304
-11.5 | -0.987 | 0.01013 | -0.011 | -97.476
-11 | -0.966 | 0.00963 | -0.012 | -100.27
-10.5 | -0.938 | 0.00931 | -0.012 | -100.744
-10 | -0.905 | 0.00889 | -0.013 | -101.805
-9.5 | -0.869 | 0.00847 | -0.013 | -102.609
-9 | -0.829 | 0.00811 | -0.013 | -102.232
-8.5 | -0.786 | 0.00786 | -0.014 | -100.048
-8 | -0.741 | 0.00758 | -0.014 | -97.722
-7.5 | -0.692 | 0.00737 | -0.015 | -93.902
-7 | -0.642 | 0.00718 | -0.015 | -89.315
-6.5 | -0.589 | 0.00697 | -0.016 | -84.478
-6 | -0.535 | 0.00684 | -0.016 | -78.191
-5.5 | -0.478 | 0.00669 | -0.017 | -71.458
-5 | -0.421 | 0.00656 | -0.017 | -64.118
-4.5 | -0.362 | 0.00641 | -0.018 | -56.583
-4 | -0.304 | 0.00629 | -0.018 | -48.273
-3.5 | -0.244 | 0.00618 | -0.019 | -39.48
-3 | -0.184 | 0.0061 | -0.019 | -30.224
-2.5 | -0.124 | 0.00602 | -0.02 | -20.604
-2 | -0.063 | 0.00589 | -0.02 | -10.77
-1.5 | -0.003 | 0.00569 | -0.021 | -0.494
-1 | 0.058 | 0.00546 | -0.021 | 10.638
-0.5 | 0.119 | 0.00538 | -0.022 | 22.081
0 | 0.18 | 0.00537 | -0.023 | 33.487
0.5 | 0.24 | 0.0053 | -0.023 | 45.302
1 | 0.301 | 0.00538 | -0.024 | 55.885
1.5 | 0.361 | 0.00549 | -0.024 | 65.823
2 | 0.422 | 0.0056 | -0.025 | 75.294
2.5 | 0.482 | 0.00576 | -0.025 | 83.652
3 | 0.543 | 0.00595 | -0.026 | 91.169
3.5 | 0.603 | 0.0062 | -0.026 | 97.231
4 | 0.662 | 0.00646 | -0.027 | 102.558
4.5 | 0.722 | 0.0067 | -0.027 | 107.77
5 | 0.78 | 0.007 | -0.028 | 111.498
5.5 | 0.838 | 0.00727 | -0.028 | 115.316
6 | 0.895 | 0.0079 | -0.029 | 113.223
6.5 | 0.95 | 0.0082 | -0.029 | 115.82
7 | 1.004 | 0.0086 | -0.03 | 116.686
7.5 | 1.055 | 0.00894 | -0.031 | 118.095
8 | 1.105 | 0.00942 | -0.031 | 117.274
8.5 | 1.149 | 0.00938 | -0.032 | 122.535
9 | 1.188 | 0.01013 | -0.032 | 117.213
9.5 | 1.222 | 0.01067 | -0.032 | 114.598
10 | 1.252 | 0.0113 | -0.033 | 110.873
10.5 | 1.278 | 0.01194 | -0.033 | 107.042
11 | 1.299 | 0.01269 | -0.034 | 102.402
11.5 | 1.315 | 0.01351 | -0.034 | 97.283
12 | 1.32 | 0.01448 | -0.034 | 91.159
12.5 | 1.318 | 0.01573 | -0.035 | 83.777
13 | 1.311 | 0.01698 | -0.035 | 77.172
13.5 | 1.297 | 0.01844 | -0.035 | 70.303
14 | 1.278 | 0.01995 | -0.036 | 64.035
14.5 | 1.252 | 0.02199 | -0.036 | 56.943
15 | 1.222 | 0.0242 | -0.036 | 50.466
15.5 | 1.187 | 0.02678 | -0.037 | 44.319
16 | 1.146 | 0.03086 | -0.037 | 37.124
16.5 | 1.108 | 0.03293 | -0.037 | 33.631
17 | 1.062 | 0.03791 | -0.037 | 28.005

## 148. Re 20M Mach 0.10 (2)
BIGFOIL.COM POLAR EXPORT
NACA63-314 a=0.0
NACA63-314 a=0.0 |  |  |  | Cl Max: | 1.7986 | at alpha= | 20 | deg
XFOIL ncrit=9 |  |  |  | L/D Max: | 138.447 | at alpha= | 9.5 | deg
Re: | 20000000 |  |  | Cd Min: | 0.04993 | at alpha= | 20 | deg
Mach: | 0.1 |  |  | Cl=0 at alpha= | -1.5161 | deg
|  |  |  | @ Cl=0.1, Cd= | 0.0046975
|  |  |  | @ Cl=0.4, Cd= | 0.0042183
|  |  |  | @ Cl=0.6, Cd= | 0.0051467
alpha (deg) | Cl | Cd | Cm | Cl/Cd
-20 | -1.7241 | 0.03087 | -0.0518 | -55.8503
-19.5 | -1.7196 | 0.02716 | -0.0506 | -63.3137
-19 | -1.7131 | 0.02397 | -0.0485 | -71.4685
-18.5 | -1.7011 | 0.02148 | -0.0459 | -79.1946
-18 | -1.6878 | 0.01941 | -0.0424 | -86.9552
-17.5 | -1.6818 | 0.01778 | -0.0369 | -94.5894
-17 | -1.6764 | 0.01652 | -0.0298 | -101.477
-16.5 | -1.6435 | 0.01556 | -0.0266 | -105.6234
-16 | -1.6053 | 0.01457 | -0.0242 | -110.1784
-15.5 | -1.5647 | 0.01356 | -0.0222 | -115.3909
-15 | -1.5179 | 0.01288 | -0.0208 | -117.8494
-14.5 | -1.4691 | 0.01227 | -0.0198 | -119.7311
-14 | -1.4198 | 0.01162 | -0.0188 | -122.1859
-13.5 | -1.3697 | 0.01096 | -0.0179 | -124.9726
-13 | -1.3176 | 0.01044 | -0.0173 | -126.2069
-12.5 | -1.2641 | 0.00999 | -0.0169 | -126.5365
-12 | -1.2099 | 0.00959 | -0.0166 | -126.1627
-11.5 | -1.1552 | 0.0092 | -0.0164 | -125.5652
-11 | -1.1005 | 0.00876 | -0.0162 | -125.6279
-10.5 | -1.0453 | 0.00835 | -0.016 | -125.1856
-10 | -0.9891 | 0.00803 | -0.0161 | -123.1756
-9.5 | -0.9324 | 0.00775 | -0.0162 | -120.3097
-9 | -0.8755 | 0.00747 | -0.0163 | -117.2021
-8.5 | -0.8186 | 0.00715 | -0.0164 | -114.4895
-8 | -0.7611 | 0.00691 | -0.0167 | -110.1447
-7.5 | -0.7032 | 0.00671 | -0.017 | -104.7988
-7 | -0.6451 | 0.00651 | -0.0173 | -99.0937
-6.5 | -0.587 | 0.0063 | -0.0177 | -93.1746
-6 | -0.5287 | 0.0061 | -0.0181 | -86.6721
-5.5 | -0.47 | 0.00595 | -0.0186 | -78.9916
-5 | -0.4112 | 0.00581 | -0.0191 | -70.7745
-4.5 | -0.3525 | 0.00565 | -0.0196 | -62.3894
-4 | -0.2934 | 0.00553 | -0.0201 | -53.0561
-3.5 | -0.2344 | 0.00541 | -0.0207 | -43.3272
-3 | -0.1753 | 0.00532 | -0.0213 | -32.9511
-2.5 | -0.1162 | 0.00521 | -0.0219 | -22.3033
-2 | -0.057 | 0.00509 | -0.0225 | -11.1984
-1.5 | 0.0019 | 0.00493 | -0.0231 | 0.3854
-1 | 0.061 | 0.00479 | -0.0238 | 12.7349
-0.5 | 0.12 | 0.00465 | -0.0244 | 25.8065
0 | 0.1787 | 0.00444 | -0.0251 | 40.2477
0.5 | 0.2369 | 0.00407 | -0.0259 | 58.2064
1 | 0.296 | 0.00411 | -0.0266 | 72.0195
1.5 | 0.3546 | 0.00411 | -0.0273 | 86.2774
2 | 0.4133 | 0.00425 | -0.028 | 97.2471
2.5 | 0.4721 | 0.00438 | -0.0287 | 107.7854
3 | 0.5305 | 0.00458 | -0.0293 | 115.8297
3.5 | 0.5872 | 0.00508 | -0.0298 | 115.5906
4 | 0.6448 | 0.00538 | -0.0303 | 119.8513
4.5 | 0.7021 | 0.0057 | -0.0308 | 123.1754
5 | 0.759 | 0.00603 | -0.0312 | 125.8706
5.5 | 0.8158 | 0.00635 | -0.0316 | 128.4724
6 | 0.8718 | 0.00674 | -0.0319 | 129.3472
6.5 | 0.928 | 0.00706 | -0.0322 | 131.4448
7 | 0.984 | 0.00736 | -0.0324 | 133.6957
7.5 | 1.0398 | 0.00766 | -0.0327 | 135.7441
8 | 1.0952 | 0.00798 | -0.0328 | 137.2431
8.5 | 1.1496 | 0.00834 | -0.0329 | 137.8417
9 | 1.2036 | 0.00871 | -0.0329 | 138.186
9.5 | 1.2571 | 0.00908 | -0.0328 | 138.4471
10 | 1.3097 | 0.00948 | -0.0326 | 138.154
10.5 | 1.3609 | 0.00993 | -0.0321 | 137.0493
11 | 1.4117 | 0.01036 | -0.0316 | 136.2645
11.5 | 1.4599 | 0.01089 | -0.0308 | 134.0588
12 | 1.5068 | 0.01141 | -0.0297 | 132.0596
12.5 | 1.5515 | 0.01193 | -0.0283 | 130.0503
13 | 1.5888 | 0.01251 | -0.0256 | 127.0024
13.5 | 1.6183 | 0.01324 | -0.0216 | 122.2281
14 | 1.6339 | 0.0142 | -0.0158 | 115.0634
14.5 | 1.6529 | 0.01554 | -0.0116 | 106.3642
15 | 1.6745 | 0.01706 | -0.0083 | 98.1536
15.5 | 1.6947 | 0.01886 | -0.0053 | 89.8568
16 | 1.7123 | 0.02102 | -0.0027 | 81.4605
16.5 | 1.7311 | 0.02329 | -0.0005 | 74.328
17 | 1.7453 | 0.02605 | 0.0014 | 66.9981
17.5 | 1.7579 | 0.02911 | 0.003 | 60.3882
18 | 1.7695 | 0.03246 | 0.0042 | 54.5132
18.5 | 1.7791 | 0.03624 | 0.005 | 49.0922
19 | 1.7886 | 0.04028 | 0.0053 | 44.4042
19.5 | 1.7934 | 0.04502 | 0.0052 | 39.8356
20 | 1.7986 | 0.04993 | 0.0047 | 36.0224

## 149. Re 20M Mach 0.25 (1)
BIGFOIL.COM POLAR EXPORT
NACA63-314 a=0.0
NACA63-314 a=0.0 |  |  |  | Cl Max: | 1.281 | at alpha= | 11 | deg
JavaFoil+Calcfoil stall+Eppler ext transition |  |  |  | L/D Max: | 123.934 | at alpha= | 8 | deg
Re: | 20000000 |  |  | Cd Min: | 0.00535 | at alpha= | 0.5 | deg
Mach: | 0.25 |  |  | Cl=0 at alpha= | -1.4762 | deg
|  |  |  | @ Cl=0.1, Cd= | 0.0054355
|  |  |  | @ Cl=0.4, Cd= | 0.0055961
|  |  |  | @ Cl=0.6, Cd= | 0.0062442
alpha (deg) | Cl | Cd | Cm | Cl/Cd
-16 | -0.461 | 0.13022 | -0.004 | -3.54
-15.5 | -0.519 | 0.11945 | -0.004 | -4.345
-15 | -0.573 | 0.10802 | -0.004 | -5.308
-14.5 | -0.621 | 0.10208 | -0.005 | -6.087
-14 | -0.666 | 0.09291 | -0.005 | -7.164
-13.5 | -0.707 | 0.0819 | -0.006 | -8.633
-13 | -0.759 | 0.06112 | -0.007 | -12.417
-12.5 | -0.857 | 0.02325 | -0.01 | -36.842
-12 | -0.903 | 0.01417 | -0.011 | -63.755
-11.5 | -0.922 | 0.01172 | -0.011 | -78.636
-11 | -0.925 | 0.01073 | -0.012 | -86.266
-10.5 | -0.918 | 0.0101 | -0.012 | -90.881
-10 | -0.895 | 0.00941 | -0.013 | -95.101
-9.5 | -0.866 | 0.00888 | -0.013 | -97.523
-9 | -0.832 | 0.00846 | -0.014 | -98.26
-8.5 | -0.793 | 0.00812 | -0.014 | -97.651
-8 | -0.75 | 0.00784 | -0.015 | -95.69
-7.5 | -0.704 | 0.0076 | -0.015 | -92.562
-7 | -0.654 | 0.0074 | -0.016 | -88.449
-6.5 | -0.602 | 0.00716 | -0.016 | -84.001
-6 | -0.547 | 0.00692 | -0.017 | -78.996
-5.5 | -0.49 | 0.00678 | -0.017 | -72.194
-5 | -0.431 | 0.00664 | -0.018 | -64.992
-4.5 | -0.372 | 0.00648 | -0.018 | -57.414
-4 | -0.312 | 0.00638 | -0.019 | -48.872
-3.5 | -0.251 | 0.00625 | -0.019 | -40.106
-3 | -0.189 | 0.00614 | -0.02 | -30.834
-2.5 | -0.127 | 0.00609 | -0.02 | -20.907
-2 | -0.065 | 0.00597 | -0.021 | -10.925
-1.5 | -0.003 | 0.00571 | -0.022 | -0.506
-1 | 0.06 | 0.0055 | -0.022 | 10.841
-0.5 | 0.122 | 0.0054 | -0.023 | 22.611
0 | 0.185 | 0.00537 | -0.023 | 34.392
0.5 | 0.247 | 0.00535 | -0.024 | 46.153
1 | 0.309 | 0.00542 | -0.024 | 57.022
1.5 | 0.371 | 0.00554 | -0.025 | 66.974
2 | 0.433 | 0.00566 | -0.025 | 76.59
2.5 | 0.495 | 0.00583 | -0.026 | 85.026
3 | 0.557 | 0.00605 | -0.026 | 92.125
3.5 | 0.619 | 0.00633 | -0.027 | 97.843
4 | 0.68 | 0.0066 | -0.028 | 103.13
4.5 | 0.741 | 0.00687 | -0.028 | 107.877
5 | 0.801 | 0.00719 | -0.029 | 111.415
5.5 | 0.86 | 0.00748 | -0.029 | 115.001
6 | 0.918 | 0.00816 | -0.03 | 112.536
6.5 | 0.974 | 0.00851 | -0.03 | 114.472
7 | 1.028 | 0.00895 | -0.031 | 114.812
7.5 | 1.08 | 0.00943 | -0.031 | 114.433
8 | 1.124 | 0.00907 | -0.032 | 123.934
8.5 | 1.165 | 0.01023 | -0.032 | 113.815
9 | 1.201 | 0.01082 | -0.033 | 110.973
9.5 | 1.23 | 0.01146 | -0.033 | 107.36
10 | 1.254 | 0.01218 | -0.033 | 102.941
10.5 | 1.271 | 0.01307 | -0.034 | 97.239
11 | 1.281 | 0.01404 | -0.034 | 91.217
11.5 | 1.281 | 0.01523 | -0.035 | 84.131
12 | 1.266 | 0.01655 | -0.035 | 76.527
12.5 | 1.241 | 0.01816 | -0.035 | 68.328
13 | 1.205 | 0.02005 | -0.036 | 60.081
13.5 | 1.158 | 0.02226 | -0.036 | 52.027
14 | 1.1 | 0.02524 | -0.036 | 43.585
14.5 | 1.032 | 0.02899 | -0.036 | 35.615
15 | 0.955 | 0.03454 | -0.036 | 27.639
15.5 | 0.855 | 0.04988 | -0.035 | 17.143
16 | 0.737 | 0.08271 | -0.031 | 8.915

## 150. Re 20M Mach 0.25 (2)
BIGFOIL.COM POLAR EXPORT
NACA63-314 a=0.0
NACA63-314 a=0.0 |  |  |  | Cl Max: | 1.7342 | at alpha= | 18 | deg
XFOIL ncrit=9 |  |  |  | L/D Max: | 137.273 | at alpha= | 8.5 | deg
Re: | 20000000 |  |  | Cd Min: | 0.07618 | at alpha= | 20 | deg
Mach: | 0.25 |  |  | Cl=0 at alpha= | -1.5213 | deg
|  |  |  | @ Cl=0.1, Cd= | 0.0047248
|  |  |  | @ Cl=0.4, Cd= | 0.0041758
|  |  |  | @ Cl=0.6, Cd= | 0.0050488
alpha (deg) | Cl | Cd | Cm | Cl/Cd
-20 | -1.4776 | 0.07601 | -0.0457 | -19.4395
-19.5 | -1.5275 | 0.06157 | -0.0556 | -24.8092
-19 | -1.573 | 0.04938 | -0.0626 | -31.855
-18.5 | -1.5934 | 0.04118 | -0.0657 | -38.6935
-17 | -1.6189 | 0.02507 | -0.0629 | -64.5752
-16.5 | -1.6122 | 0.02192 | -0.0592 | -73.5493
-16 | -1.6027 | 0.01943 | -0.0543 | -82.4858
-15.5 | -1.5896 | 0.01768 | -0.048 | -89.9095
-15 | -1.5736 | 0.01628 | -0.0407 | -96.6585
-14.5 | -1.5367 | 0.01479 | -0.0364 | -103.9013
-14 | -1.4914 | 0.01357 | -0.0331 | -109.9042
-13.5 | -1.4405 | 0.01259 | -0.0305 | -114.4162
-13 | -1.3852 | 0.01186 | -0.0285 | -116.796
-12.5 | -1.33 | 0.01107 | -0.0265 | -120.1445
-12 | -1.2728 | 0.01042 | -0.025 | -122.1497
-11.5 | -1.214 | 0.0099 | -0.0237 | -122.6263
-11 | -1.1545 | 0.00943 | -0.0227 | -122.4284
-10.5 | -1.0951 | 0.00896 | -0.0218 | -122.221
-10 | -1.0355 | 0.00849 | -0.021 | -121.967
-9.5 | -0.9754 | 0.0081 | -0.0204 | -120.4198
-9 | -0.9147 | 0.00779 | -0.02 | -117.4198
-8.5 | -0.8539 | 0.00747 | -0.0197 | -114.3106
-8 | -0.7934 | 0.00714 | -0.0195 | -111.1204
-7.5 | -0.7324 | 0.00688 | -0.0194 | -106.4535
-7 | -0.6712 | 0.00665 | -0.0194 | -100.9323
-6.5 | -0.61 | 0.00644 | -0.0195 | -94.7205
-6 | -0.5489 | 0.00622 | -0.0197 | -88.2476
-5.5 | -0.4877 | 0.00603 | -0.0199 | -80.8789
-5 | -0.4263 | 0.00588 | -0.0203 | -72.5
-4.5 | -0.365 | 0.00573 | -0.0207 | -63.6998
-4 | -0.3037 | 0.00557 | -0.0211 | -54.5242
-3.5 | -0.2423 | 0.00546 | -0.0216 | -44.3773
-3 | -0.181 | 0.00535 | -0.0221 | -33.8318
-2.5 | -0.1197 | 0.00524 | -0.0227 | -22.8435
-2 | -0.0584 | 0.00511 | -0.0233 | -11.4286
-1.5 | 0.0026 | 0.00495 | -0.0239 | 0.52525
-1 | 0.0637 | 0.00482 | -0.0245 | 13.2158
-0.5 | 0.1247 | 0.00466 | -0.0252 | 26.7597
0 | 0.1854 | 0.00443 | -0.0259 | 41.851
0.5 | 0.2456 | 0.00406 | -0.0267 | 60.4926
1 | 0.3067 | 0.00409 | -0.0274 | 74.9878
1.5 | 0.3675 | 0.00409 | -0.0282 | 89.8533
2 | 0.4281 | 0.00425 | -0.0288 | 100.7294
2.5 | 0.4889 | 0.0044 | -0.0295 | 111.1136
3 | 0.5495 | 0.00461 | -0.0301 | 119.1974
3.5 | 0.6082 | 0.00512 | -0.0305 | 118.7891
4 | 0.6678 | 0.00545 | -0.031 | 122.5321
4.5 | 0.7273 | 0.00579 | -0.0314 | 125.6131
5 | 0.7864 | 0.00614 | -0.0317 | 128.0782
5.5 | 0.8452 | 0.0065 | -0.0319 | 130.0308
6 | 0.9033 | 0.00692 | -0.0319 | 130.5347
6.5 | 0.9616 | 0.00728 | -0.032 | 132.0879
7 | 1.0201 | 0.0076 | -0.032 | 134.2237
7.5 | 1.0781 | 0.00795 | -0.0319 | 135.6101
8 | 1.1361 | 0.00829 | -0.0317 | 137.0446
8.5 | 1.1929 | 0.00869 | -0.0313 | 137.2727
9 | 1.2489 | 0.00912 | -0.0308 | 136.9408
9.5 | 1.3044 | 0.00956 | -0.0301 | 136.4435
10 | 1.3583 | 0.01006 | -0.0291 | 135.0199
10.5 | 1.4116 | 0.01054 | -0.0279 | 133.9279
11 | 1.4611 | 0.01116 | -0.0262 | 130.9229
11.5 | 1.5091 | 0.01177 | -0.0241 | 128.2158
12 | 1.5511 | 0.01249 | -0.0212 | 124.1873
12.5 | 1.5679 | 0.01315 | -0.0139 | 119.2319
13 | 1.5853 | 0.01452 | -0.0082 | 109.1804
13.5 | 1.609 | 0.01606 | -0.004 | 100.1868
14 | 1.6333 | 0.01786 | -0.0005 | 91.4502
14.5 | 1.6542 | 0.02008 | 0.0028 | 82.3805
15 | 1.6737 | 0.02261 | 0.0056 | 74.0248
15.5 | 1.689 | 0.02563 | 0.0082 | 65.8993
16 | 1.705 | 0.02883 | 0.0102 | 59.1398
16.5 | 1.7173 | 0.03255 | 0.0119 | 52.7588
17 | 1.7301 | 0.03653 | 0.013 | 47.3611
17.5 | 1.7319 | 0.04173 | 0.0136 | 41.5025
18 | 1.7342 | 0.04727 | 0.0136 | 36.6871
18.5 | 1.7318 | 0.05362 | 0.0129 | 32.2977
19 | 1.7342 | 0.05982 | 0.0116 | 28.9903
19.5 | 1.7224 | 0.06797 | 0.0092 | 25.3406
20 | 1.7137 | 0.07618 | 0.0063 | 22.4954

## 151. Re 20M Mach 0.50 (1)
BIGFOIL.COM POLAR EXPORT
NACA63-314 a=0.0
NACA63-314 a=0.0 |  |  |  | Cl Max: | 1.18 | at alpha= | 20 | deg
JavaFoil+Calcfoil stall+Eppler ext transition |  |  |  | L/D Max: | 111.118 | at alpha= | 5.5 | deg
Re: | 20000000 |  |  | Cd Min: | 0.0055 | at alpha= | 0.5 | deg
Mach: | 0.5 |  |  | Cl=0 at alpha= | -1.4786 | deg
|  |  |  | @ Cl=0.1, Cd= | 0.0056193
|  |  |  | @ Cl=0.4, Cd= | 0.0057343
|  |  |  | @ Cl=0.6, Cd= | 0.0064071
alpha (deg) | Cl | Cd | Cm | Cl/Cd
-20 | -1.027 | 0.1781 | -0.003 | -5.768
-19.5 | -1 | 0.17681 | -0.003 | -5.654
-19 | -0.971 | 0.1719 | -0.004 | -5.651
-18.5 | -0.944 | 0.16393 | -0.004 | -5.757
-18 | -0.918 | 0.15123 | -0.004 | -6.069
-17.5 | -0.89 | 0.14392 | -0.004 | -6.187
-17 | -0.862 | 0.13896 | -0.004 | -6.204
-16.5 | -0.834 | 0.13387 | -0.005 | -6.231
-16 | -0.807 | 0.12574 | -0.005 | -6.417
-15.5 | -0.78 | 0.12069 | -0.005 | -6.463
-15 | -0.754 | 0.1052 | -0.006 | -7.17
-14.5 | -0.725 | 0.10205 | -0.006 | -7.11
-14 | -0.7 | 0.09248 | -0.006 | -7.571
-13.5 | -0.673 | 0.08607 | -0.007 | -7.824
-13 | -0.649 | 0.07788 | -0.007 | -8.331
-12.5 | -0.615 | 0.08278 | -0.007 | -7.427
-12 | -0.593 | 0.07131 | -0.008 | -8.314
-11.5 | -0.638 | 0.02367 | -0.012 | -26.972
-11 | -0.628 | 0.0158 | -0.013 | -39.762
-10.5 | -0.606 | 0.01281 | -0.014 | -47.291
-10 | -0.474 | 0.06638 | -0.007 | -7.143
-9.5 | -0.451 | 0.05591 | -0.009 | -8.069
-9 | -0.502 | 0.01275 | -0.015 | -39.396
-8.5 | -0.48 | 0.01059 | -0.016 | -45.356
-8 | -0.363 | 0.05182 | -0.008 | -7.015
-7.5 | -0.666 | 0.00917 | -0.017 | -72.651
-7 | -0.667 | 0.00844 | -0.018 | -79.013
-6.5 | -0.637 | 0.00803 | -0.018 | -79.259
-6 | -0.591 | 0.0077 | -0.019 | -76.66
-5.5 | -0.535 | 0.00737 | -0.019 | -72.574
-5 | -0.475 | 0.00712 | -0.02 | -66.68
-4.5 | -0.411 | 0.00691 | -0.021 | -59.494
-4 | -0.346 | 0.00673 | -0.021 | -51.373
-3.5 | -0.279 | 0.00657 | -0.022 | -42.429
-3 | -0.211 | 0.00642 | -0.022 | -32.846
-2.5 | -0.142 | 0.00631 | -0.023 | -22.542
-2 | -0.073 | 0.00623 | -0.024 | -11.7
-1.5 | -0.003 | 0.00594 | -0.024 | -0.544
-1 | 0.067 | 0.00569 | -0.025 | 11.712
-0.5 | 0.137 | 0.00554 | -0.025 | 24.665
0 | 0.206 | 0.00554 | -0.026 | 37.284
0.5 | 0.276 | 0.0055 | -0.027 | 50.096
1 | 0.345 | 0.00564 | -0.027 | 61.218
1.5 | 0.415 | 0.00576 | -0.028 | 71.994
2 | 0.484 | 0.00594 | -0.028 | 81.56
2.5 | 0.553 | 0.00623 | -0.029 | 88.786
3 | 0.622 | 0.00649 | -0.03 | 95.95
3.5 | 0.691 | 0.00689 | -0.03 | 100.253
4 | 0.759 | 0.00728 | -0.031 | 104.271
4.5 | 0.826 | 0.00772 | -0.031 | 107.034
5 | 0.891 | 0.00817 | -0.032 | 109.15
5.5 | 0.952 | 0.00856 | -0.033 | 111.118
6 | 1.007 | 0.00963 | -0.033 | 104.613
6.5 | 1.058 | 0.01028 | -0.033 | 102.905
7 | 1.103 | 0.01101 | -0.034 | 100.194
7.5 | 1.139 | 0.0118 | -0.034 | 96.565
8 | 1.161 | 0.01289 | -0.035 | 90.086
8.5 | 1.161 | 0.01418 | -0.035 | 81.871
9 | 1.098 | 0.0159 | -0.036 | 69.032
9.5 | 0.722 | 0.01817 | -0.036 | 39.707
10 | 0.743 | 0.02236 | -0.036 | 33.244
10.5 | 0.781 | 0.02079 | -0.037 | 37.544
11 | 0.806 | 0.02397 | -0.037 | 33.615
11.5 | 0.8 | 0.0389 | -0.035 | 20.559
12 | 0.866 | 0.026 | -0.038 | 33.324
12.5 | 0.886 | 0.0318 | -0.038 | 27.853
13 | 0.885 | 0.04703 | -0.036 | 18.815
13.5 | 0.881 | 0.06526 | -0.034 | 13.5
14 | 0.893 | 0.07864 | -0.033 | 11.352
14.5 | 0.901 | 0.0966 | -0.03 | 9.325
15 | 0.909 | 0.11938 | -0.026 | 7.618
15.5 | 0.941 | 0.12166 | -0.028 | 7.734
16 | 0.966 | 0.13759 | -0.028 | 7.018
16.5 | 0.989 | 0.15187 | -0.027 | 6.514
17 | 1.018 | 0.1549 | -0.029 | 6.574
17.5 | 1.048 | 0.15784 | -0.03 | 6.637
18 | 1.072 | 0.17174 | -0.03 | 6.239
18.5 | 1.1 | 0.17574 | -0.03 | 6.259
19 | 1.129 | 0.18105 | -0.031 | 6.234
19.5 | 1.157 | 0.18943 | -0.032 | 6.107
20 | 1.18 | 0.21089 | -0.032 | 5.594

## 152. Re 20M Mach 0.50 (2)
BIGFOIL.COM POLAR EXPORT
NACA63-314 a=0.0
NACA63-314 a=0.0 |  |  |  | Cl Max: | 1.4777 | at alpha= | 10.5 | deg
XFOIL ncrit=9 |  |  |  | L/D Max: | 136.557 | at alpha= | 3.5 | deg
Re: | 20000000 |  |  | Cd Min: | 0.10106 | at alpha= | -13.5 | deg
Mach: | 0.5 |  |  | Cl=0 at alpha= | -1.5336 | deg
|  |  |  | @ Cl=0.1, Cd= | 0.0025053
|  |  |  | @ Cl=0.4, Cd= | 0.0040351
|  |  |  | @ Cl=0.6, Cd= | 0.00465
alpha (deg) | Cl | Cd | Cm | Cl/Cd
-13.5 | -0.702 | 0.10106 | -0.0131 | -6.9464
-13 | -0.7152 | 0.08906 | -0.0212 | -8.0305
-12.5 | -0.7258 | 0.07709 | -0.0284 | -9.415
-12 | -0.737 | 0.06404 | -0.0353 | -11.5084
-11.5 | -0.7518 | 0.05013 | -0.0441 | -14.997
-11 | -0.7747 | 0.03733 | -0.0521 | -20.7527
-10.5 | -0.8022 | 0.0267 | -0.058 | -30.0449
-10 | -0.8334 | 0.01863 | -0.0608 | -44.7343
-9.5 | -0.8698 | 0.01303 | -0.0598 | -66.7536
-9 | -0.9098 | 0.01004 | -0.0522 | -90.6175
-8.5 | -0.933 | 0.00543 | -0.0443 | -171.8232
-8 | -0.9228 | 0.00234 | -0.0376 | -394.359
-7.5 | -0.8613 | 0.0017 | -0.0333 | -506.6471
-7 | -0.7875 | 0.0015 | -0.0307 | -525
-6.5 | -0.7127 | 0.00139 | -0.0287 | -512.7338
-6 | -0.6385 | 0.00131 | -0.0273 | -487.4046
-5.5 | -0.5648 | 0.00124 | -0.0263 | -455.4839
-5 | -0.4922 | 0.00119 | -0.0256 | -413.6134
-4 | -0.348 | 0.0011 | -0.025 | -316.3636
-3.5 | -0.2769 | 0.00107 | -0.0251 | -258.785
-3 | -0.2059 | 0.00104 | -0.0253 | -197.9808
-2.5 | -0.1354 | 0.00101 | -0.0257 | -134.0594
-2 | -0.0652 | 0.00099 | -0.0261 | -65.8586
-1.5 | 0.0047 | 0.00095 | -0.0267 | 4.9474
0 | 0.2161 | 0.0044 | -0.0296 | 49.1136
0.5 | 0.2853 | 0.00404 | -0.0304 | 70.6188
1 | 0.3558 | 0.00401 | -0.0312 | 88.7282
1.5 | 0.4262 | 0.00405 | -0.032 | 105.2346
2 | 0.4965 | 0.00425 | -0.0326 | 116.8235
2.5 | 0.5662 | 0.00454 | -0.0331 | 124.7137
3 | 0.6369 | 0.00477 | -0.0336 | 133.522
3.5 | 0.706 | 0.00517 | -0.0338 | 136.5571
4 | 0.7727 | 0.00581 | -0.0335 | 132.9948
4.5 | 0.8417 | 0.00623 | -0.0332 | 135.1043
5 | 0.9097 | 0.00673 | -0.0326 | 135.1709
5.5 | 0.9758 | 0.00735 | -0.0315 | 132.7619
6 | 1.0431 | 0.00787 | -0.0302 | 132.5413
6.5 | 1.1113 | 0.00833 | -0.0287 | 133.4094
7 | 1.1788 | 0.00882 | -0.0268 | 133.6508
7.5 | 1.2446 | 0.00938 | -0.0243 | 132.6866
8 | 1.3082 | 0.00998 | -0.0211 | 131.0822
9 | 1.4069 | 0.01144 | -0.0095 | 122.9808
9.5 | 1.4367 | 0.01278 | -0.0019 | 112.4178
10 | 1.4707 | 0.01459 | 0.0045 | 100.8019
10.5 | 1.4777 | 0.01807 | 0.012 | 81.7764
11 | 1.4552 | 0.02356 | 0.0188 | 61.7657
11.5 | 1.4203 | 0.03127 | 0.0214 | 45.4205