## index
index | Re | Mach | Datasource
1 | 50000 | 0 | JavaFoil+Calcfoil stall+Eppler ext transition
2 | 50000 | 0 | XFOIL ncrit=9
3 | 50000 | 0.1 | JavaFoil+Calcfoil stall+Eppler ext transition
4 | 50000 | 0.1 | XFOIL ncrit=9
5 | 50000 | 0.25 | JavaFoil+Calcfoil stall+Eppler ext transition
6 | 50000 | 0.25 | XFOIL ncrit=9
7 | 50000 | 0.5 | JavaFoil+Calcfoil stall+Eppler ext transition
8 | 50000 | 0.5 | XFOIL ncrit=9
9 | 100000 | 0 | JavaFoil+Calcfoil stall+Eppler ext transition
10 | 100000 | 0 | XFOIL ncrit=9
11 | 100000 | 0.1 | JavaFoil+Calcfoil stall+Eppler ext transition
12 | 100000 | 0.1 | XFOIL ncrit=9
13 | 100000 | 0.25 | JavaFoil+Calcfoil stall+Eppler ext transition
14 | 100000 | 0.25 | XFOIL ncrit=9
15 | 100000 | 0.5 | JavaFoil+Calcfoil stall+Eppler ext transition
16 | 100000 | 0.5 | XFOIL ncrit=9
17 | 250000 | 0 | JavaFoil+Calcfoil stall+Eppler ext transition
18 | 250000 | 0 | XFOIL ncrit=9
19 | 250000 | 0.1 | JavaFoil+Calcfoil stall+Eppler ext transition
20 | 250000 | 0.1 | XFOIL ncrit=9
21 | 250000 | 0.25 | JavaFoil+Calcfoil stall+Eppler ext transition
22 | 250000 | 0.25 | XFOIL ncrit=9
23 | 250000 | 0.5 | JavaFoil+Calcfoil stall+Eppler ext transition
24 | 250000 | 0.5 | XFOIL ncrit=9
25 | 500000 | 0 | JavaFoil+Calcfoil stall+Eppler ext transition
26 | 500000 | 0 | XFOIL ncrit=9
27 | 500000 | 0.1 | JavaFoil+Calcfoil stall+Eppler ext transition
28 | 500000 | 0.1 | XFOIL ncrit=9
29 | 500000 | 0.25 | JavaFoil+Calcfoil stall+Eppler ext transition
30 | 500000 | 0.25 | XFOIL ncrit=9
31 | 500000 | 0.5 | JavaFoil+Calcfoil stall+Eppler ext transition
32 | 500000 | 0.5 | XFOIL ncrit=9
33 | 750000 | 0 | JavaFoil+Calcfoil stall+Eppler ext transition
34 | 750000 | 0 | XFOIL ncrit=9
35 | 750000 | 0.1 | JavaFoil+Calcfoil stall+Eppler ext transition
36 | 750000 | 0.1 | XFOIL ncrit=9
37 | 750000 | 0.25 | JavaFoil+Calcfoil stall+Eppler ext transition
38 | 750000 | 0.25 | XFOIL ncrit=9
39 | 750000 | 0.5 | JavaFoil+Calcfoil stall+Eppler ext transition
40 | 750000 | 0.5 | XFOIL ncrit=9
41 | 1000000 | 0 | JavaFoil+Calcfoil stall+Eppler ext transition
42 | 1000000 | 0 | XFOIL ncrit=9
43 | 1000000 | 0.1 | JavaFoil+Calcfoil stall+Eppler ext transition
44 | 1000000 | 0.1 | XFOIL ncrit=9
45 | 1000000 | 0.25 | JavaFoil+Calcfoil stall+Eppler ext transition
46 | 1000000 | 0.25 | XFOIL ncrit=9
47 | 1000000 | 0.5 | JavaFoil+Calcfoil stall+Eppler ext transition
48 | 1000000 | 0.5 | XFOIL ncrit=9
49 | 2000000 | 0 | JavaFoil+Calcfoil stall+Eppler ext transition
50 | 2000000 | 0 | XFOIL ncrit=9
51 | 2000000 | 0.1 | JavaFoil+Calcfoil stall+Eppler ext transition
52 | 2000000 | 0.1 | XFOIL ncrit=9
53 | 2000000 | 0.25 | JavaFoil+Calcfoil stall+Eppler ext transition
54 | 2000000 | 0.25 | XFOIL ncrit=9
55 | 2000000 | 0.5 | JavaFoil+Calcfoil stall+Eppler ext transition
56 | 2000000 | 0.5 | XFOIL ncrit=9
57 | 3000000 | 0 | JavaFoil+Calcfoil stall+Eppler ext transition
58 | 3000000 | 0 | XFOIL ncrit=9
59 | 3000000 | 0.1 | JavaFoil+Calcfoil stall+Eppler ext transition
60 | 3000000 | 0.1 | XFOIL ncrit=9
61 | 3000000 | 0.25 | JavaFoil+Calcfoil stall+Eppler ext transition
62 | 3000000 | 0.25 | XFOIL ncrit=9
63 | 3000000 | 0.5 | JavaFoil+Calcfoil stall+Eppler ext transition
64 | 3000000 | 0.5 | XFOIL ncrit=9
65 | 4000000 | 0 | JavaFoil+Calcfoil stall+Eppler ext transition
66 | 4000000 | 0 | XFOIL ncrit=9
67 | 4000000 | 0.1 | JavaFoil+Calcfoil stall+Eppler ext transition
68 | 4000000 | 0.1 | XFOIL ncrit=9
69 | 4000000 | 0.25 | JavaFoil+Calcfoil stall+Eppler ext transition
70 | 4000000 | 0.25 | XFOIL ncrit=9
71 | 4000000 | 0.5 | JavaFoil+Calcfoil stall+Eppler ext transition
72 | 4000000 | 0.5 | XFOIL ncrit=9
73 | 5000000 | 0 | JavaFoil+Calcfoil stall+Eppler ext transition
74 | 5000000 | 0 | XFOIL ncrit=9
75 | 5000000 | 0.1 | JavaFoil+Calcfoil stall+Eppler ext transition
76 | 5000000 | 0.1 | XFOIL ncrit=9
77 | 5000000 | 0.25 | JavaFoil+Calcfoil stall+Eppler ext transition
78 | 5000000 | 0.25 | XFOIL ncrit=9
79 | 5000000 | 0.5 | JavaFoil+Calcfoil stall+Eppler ext transition
80 | 5000000 | 0.5 | XFOIL ncrit=9
81 | 6000000 | 0 | JavaFoil+Calcfoil stall+Eppler ext transition
82 | 6000000 | 0 | XFOIL ncrit=9
83 | 6000000 | 0.1 | JavaFoil+Calcfoil stall+Eppler ext transition
84 | 6000000 | 0.1 | XFOIL ncrit=9
85 | 6000000 | 0.25 | JavaFoil+Calcfoil stall+Eppler ext transition
86 | 6000000 | 0.25 | XFOIL ncrit=9
87 | 6000000 | 0.5 | JavaFoil+Calcfoil stall+Eppler ext transition
88 | 6000000 | 0.5 | XFOIL ncrit=9
89 | 7000000 | 0 | JavaFoil+Calcfoil stall+Eppler ext transition
90 | 7000000 | 0 | XFOIL ncrit=9
91 | 7000000 | 0.1 | JavaFoil+Calcfoil stall+Eppler ext transition
92 | 7000000 | 0.1 | XFOIL ncrit=9
93 | 7000000 | 0.25 | JavaFoil+Calcfoil stall+Eppler ext transition
94 | 7000000 | 0.25 | XFOIL ncrit=9
95 | 7000000 | 0.5 | JavaFoil+Calcfoil stall+Eppler ext transition
96 | 7000000 | 0.5 | XFOIL ncrit=9
97 | 8000000 | 0 | JavaFoil+Calcfoil stall+Eppler ext transition
98 | 8000000 | 0 | XFOIL ncrit=9
99 | 8000000 | 0.1 | JavaFoil+Calcfoil stall+Eppler ext transition
100 | 8000000 | 0.1 | XFOIL ncrit=9
101 | 8000000 | 0.25 | JavaFoil+Calcfoil stall+Eppler ext transition
102 | 8000000 | 0.25 | XFOIL ncrit=9
103 | 8000000 | 0.5 | JavaFoil+Calcfoil stall+Eppler ext transition
104 | 8000000 | 0.5 | XFOIL ncrit=9
105 | 10000000 | 0 | JavaFoil+Calcfoil stall+Eppler ext transition
106 | 10000000 | 0 | XFOIL ncrit=9
107 | 10000000 | 0.1 | JavaFoil+Calcfoil stall+Eppler ext transition
108 | 10000000 | 0.1 | XFOIL ncrit=9
109 | 10000000 | 0.25 | JavaFoil+Calcfoil stall+Eppler ext transition
110 | 10000000 | 0.25 | XFOIL ncrit=9
111 | 10000000 | 0.5 | JavaFoil+Calcfoil stall+Eppler ext transition
112 | 10000000 | 0.5 | XFOIL ncrit=9
113 | 12000000 | 0 | JavaFoil+Calcfoil stall+Eppler ext transition
114 | 12000000 | 0 | XFOIL ncrit=9
115 | 12000000 | 0.1 | JavaFoil+Calcfoil stall+Eppler ext transition
116 | 12000000 | 0.1 | XFOIL ncrit=9
117 | 12000000 | 0.25 | JavaFoil+Calcfoil stall+Eppler ext transition
118 | 12000000 | 0.25 | XFOIL ncrit=9
119 | 12000000 | 0.5 | JavaFoil+Calcfoil stall+Eppler ext transition
120 | 12000000 | 0.5 | XFOIL ncrit=9
121 | 14000000 | 0 | JavaFoil+Calcfoil stall+Eppler ext transition
122 | 14000000 | 0 | XFOIL ncrit=9
123 | 14000000 | 0.1 | JavaFoil+Calcfoil stall+Eppler ext transition
124 | 14000000 | 0.1 | XFOIL ncrit=9
125 | 14000000 | 0.25 | JavaFoil+Calcfoil stall+Eppler ext transition
126 | 14000000 | 0.25 | XFOIL ncrit=9
127 | 14000000 | 0.5 | JavaFoil+Calcfoil stall+Eppler ext transition
128 | 14000000 | 0.5 | XFOIL ncrit=9
129 | 16000000 | 0 | JavaFoil+Calcfoil stall+Eppler ext transition
130 | 16000000 | 0 | XFOIL ncrit=9
131 | 16000000 | 0.1 | JavaFoil+Calcfoil stall+Eppler ext transition
132 | 16000000 | 0.1 | XFOIL ncrit=9
133 | 16000000 | 0.25 | JavaFoil+Calcfoil stall+Eppler ext transition
134 | 16000000 | 0.25 | XFOIL ncrit=9
135 | 16000000 | 0.5 | JavaFoil+Calcfoil stall+Eppler ext transition
136 | 16000000 | 0.5 | XFOIL ncrit=9
137 | 18000000 | 0 | JavaFoil+Calcfoil stall+Eppler ext transition
138 | 18000000 | 0 | XFOIL ncrit=9
139 | 18000000 | 0.1 | JavaFoil+Calcfoil stall+Eppler ext transition
140 | 18000000 | 0.1 | XFOIL ncrit=9
141 | 18000000 | 0.25 | JavaFoil+Calcfoil stall+Eppler ext transition
142 | 18000000 | 0.25 | XFOIL ncrit=9
143 | 18000000 | 0.5 | JavaFoil+Calcfoil stall+Eppler ext transition
144 | 18000000 | 0.5 | XFOIL ncrit=9
145 | 20000000 | 0 | JavaFoil+Calcfoil stall+Eppler ext transition
146 | 20000000 | 0 | XFOIL ncrit=9
147 | 20000000 | 0.1 | JavaFoil+Calcfoil stall+Eppler ext transition
148 | 20000000 | 0.1 | XFOIL ncrit=9
149 | 20000000 | 0.25 | JavaFoil+Calcfoil stall+Eppler ext transition
150 | 20000000 | 0.25 | XFOIL ncrit=9
151 | 20000000 | 0.5 | JavaFoil+Calcfoil stall+Eppler ext transition
152 | 20000000 | 0.5 | XFOIL ncrit=9

## 1. Re 50k Mach 0.00 (1)
BIGFOIL.COM POLAR EXPORT
goe610bm
GOE 610-B MOD. |  |  |  | Cl Max: | 1.574 | at alpha= | 8.5 | deg
JavaFoil+Calcfoil stall+Eppler ext transition |  |  |  | L/D Max: | 43.704 | at alpha= | 6 | deg
Re: | 50000 |  |  | Cd Min: | 0.02127 | at alpha= | 0 | deg
Mach: | 0 |  |  | Cl=0 at alpha= | -5.5595 | deg
|  |  |  | @ Cl=0.1, Cd= | 0.054717
|  |  |  | @ Cl=0.4, Cd= | 0.045567
|  |  |  | @ Cl=0.6, Cd= | 0.025327
alpha (deg) | Cl | Cd | Cm | Cl/Cd
-18 | -0.254 | 0.45814 | -0.021 | -0.554
-17.5 | -0.264 | 0.41412 | -0.021 | -0.637
-17 | -0.274 | 0.38672 | -0.022 | -0.708
-16.5 | -0.284 | 0.34643 | -0.022 | -0.819
-16 | -0.293 | 0.31674 | -0.023 | -0.925
-15.5 | -0.302 | 0.29756 | -0.023 | -1.015
-15 | -0.31 | 0.27483 | -0.024 | -1.129
-14.5 | -0.317 | 0.2549 | -0.024 | -1.245
-14 | -0.323 | 0.23256 | -0.025 | -1.391
-13.5 | -0.328 | 0.21431 | -0.027 | -1.529
-13 | -0.33 | 0.19591 | -0.028 | -1.685
-12.5 | -0.33 | 0.17704 | -0.028 | -1.865
-12 | -0.328 | 0.16315 | -0.029 | -2.008
-11.5 | -0.322 | 0.14864 | -0.03 | -2.168
-11 | -0.314 | 0.13734 | -0.032 | -2.283
-10.5 | -0.301 | 0.12564 | -0.033 | -2.399
-10 | -0.286 | 0.11506 | -0.034 | -2.482
-9.5 | -0.266 | 0.10734 | -0.036 | -2.479
-9 | -0.243 | 0.09728 | -0.038 | -2.497
-8.5 | -0.216 | 0.09151 | -0.039 | -2.361
-8 | -0.186 | 0.08599 | -0.039 | -2.159
-7.5 | -0.152 | 0.0792 | -0.04 | -1.922
-7 | -0.116 | 0.07419 | -0.041 | -1.564
-6.5 | -0.077 | 0.06942 | -0.042 | -1.116
-6 | -0.037 | 0.06479 | -0.043 | -0.567
-5.5 | 0.005 | 0.06094 | -0.043 | 0.087
-5 | 0.048 | 0.05781 | -0.044 | 0.833
-4.5 | 0.092 | 0.05515 | -0.045 | 1.665
-4 | 0.136 | 0.05277 | -0.045 | 2.579
-3.5 | 0.181 | 0.0507 | -0.046 | 3.569
-3 | 0.226 | 0.04899 | -0.047 | 4.619
-2.5 | 0.272 | 0.047 | -0.048 | 5.788
-2 | 0.318 | 0.04663 | -0.049 | 6.821
-1.5 | 0.364 | 0.04585 | -0.05 | 7.949
-1 | 0.411 | 0.04548 | -0.05 | 9.036
-0.5 | 0.458 | 0.04519 | -0.052 | 10.129
0 | 0.629 | 0.02127 | -0.053 | 29.551
0.5 | 0.687 | 0.02159 | -0.054 | 31.809
1 | 0.745 | 0.02193 | -0.055 | 33.957
1.5 | 0.801 | 0.02243 | -0.057 | 35.726
2 | 0.86 | 0.02583 | -0.119 | 33.28
2.5 | 0.918 | 0.02638 | -0.12 | 34.79
3 | 0.976 | 0.02706 | -0.121 | 36.067
3.5 | 1.034 | 0.02769 | -0.122 | 37.355
4 | 1.092 | 0.02859 | -0.123 | 38.207
4.5 | 1.15 | 0.02933 | -0.125 | 39.216
5 | 1.208 | 0.03036 | -0.126 | 39.79
5.5 | 1.266 | 0.02921 | -0.127 | 43.341
6 | 1.323 | 0.03028 | -0.128 | 43.704
6.5 | 1.353 | 0.03376 | -0.127 | 40.083
7 | 1.437 | 0.03397 | -0.131 | 42.298
7.5 | 1.489 | 0.0351 | -0.132 | 42.427
8 | 1.534 | 0.03955 | -0.133 | 38.79
8.5 | 1.574 | 0.04157 | -0.134 | 37.855
9 | 1.29 | 0.07216 | -0.056 | 17.87
9.5 | 1.31 | 0.0775 | -0.054 | 16.904
10 | 1.325 | 0.08348 | -0.053 | 15.867
10.5 | 1.333 | 0.09035 | -0.052 | 14.75
11 | 1.334 | 0.09736 | -0.051 | 13.7
11.5 | 1.328 | 0.10601 | -0.05 | 12.526
12 | 1.315 | 0.11447 | -0.05 | 11.489
12.5 | 1.296 | 0.12373 | -0.049 | 10.473
13 | 1.27 | 0.1355 | -0.049 | 9.375
13.5 | 1.239 | 0.14701 | -0.049 | 8.43

## 2. Re 50k Mach 0.00 (2)
BIGFOIL.COM POLAR EXPORT
goe610bm
GOE 610-B MOD. |  |  |  | Cl Max: | 1.4073 | at alpha= | 12.5 | deg
XFOIL ncrit=9 |  |  |  | L/D Max: | 40.2677 | at alpha= | 9 | deg
Re: | 50000 |  |  | Cd Min: | 0.24947 | at alpha= | 17.5 | deg
Mach: | 0 |  |  | Cl=0 at alpha= | -99 | deg
|  |  |  | @ Cl=0.1, Cd= | 0.03899
|  |  |  | @ Cl=0.4, Cd= | 0.033322
|  |  |  | @ Cl=0.6, Cd= | 0.030576
alpha (deg) | Cl | Cd | Cm | Cl/Cd
-1 | 0.1527 | 0.03899 | -0.0913 | 3.9164
-0.5 | 0.2854 | 0.03505 | -0.106 | 8.1427
0 | 0.3888 | 0.03345 | -0.1151 | 11.6233
0.5 | 0.4798 | 0.03241 | -0.1212 | 14.8041
1 | 0.5585 | 0.02992 | -0.1248 | 18.6664
1.5 | 0.6306 | 0.03106 | -0.128 | 20.3026
2 | 0.6982 | 0.03215 | -0.1303 | 21.717
2.5 | 0.7555 | 0.03353 | -0.1311 | 22.5321
3 | 0.8022 | 0.03552 | -0.1307 | 22.5845
3.5 | 0.8576 | 0.03707 | -0.131 | 23.1346
4 | 0.8956 | 0.03983 | -0.13 | 22.4856
4.5 | 0.9381 | 0.04238 | -0.1293 | 22.1354
5 | 0.9917 | 0.04409 | -0.1289 | 22.4926
5.5 | 1.0092 | 0.04854 | -0.1265 | 20.7911
6 | 1.0852 | 0.0462 | -0.1235 | 23.4892
6.5 | 1.1557 | 0.04359 | -0.1195 | 26.513
7 | 1.2071 | 0.04305 | -0.1153 | 28.0395
7.5 | 1.2768 | 0.03996 | -0.1107 | 31.952
8 | 1.3422 | 0.03474 | -0.1036 | 38.6356
8.5 | 1.3753 | 0.0345 | -0.0978 | 39.8638
9 | 1.3989 | 0.03474 | -0.0915 | 40.2677
9.5 | 1.4004 | 0.03672 | -0.084 | 38.1373
10 | 1.3791 | 0.0414 | -0.0756 | 33.3116
10.5 | 1.3471 | 0.049 | -0.0692 | 27.4918
11 | 1.3333 | 0.05645 | -0.0644 | 23.6191
11.5 | 1.3516 | 0.06148 | -0.0601 | 21.9844
12 | 1.3894 | 0.06634 | -0.0564 | 20.9436
12.5 | 1.4073 | 0.07445 | -0.0535 | 18.9026
13 | 1.3895 | 0.08434 | -0.0521 | 16.475
13.5 | 1.3528 | 0.09602 | -0.0536 | 14.0887
14 | 1.3071 | 0.10994 | -0.0588 | 11.8892
14.5 | 1.2613 | 0.12615 | -0.0673 | 9.9984
15 | 1.1596 | 0.1641 | -0.0945 | 7.0664
15.5 | 1.1528 | 0.17976 | -0.102 | 6.413
16 | 1.1372 | 0.20142 | -0.115 | 5.6459
16.5 | 1.1363 | 0.2316 | -0.1315 | 4.9063
17 | 1.1269 | 0.23622 | -0.1403 | 4.7706
17.5 | 1.1606 | 0.24947 | -0.1397 | 4.6523

## 3. Re 50k Mach 0.10 (1)
BIGFOIL.COM POLAR EXPORT
goe610bm
GOE 610-B MOD. |  |  |  | Cl Max: | 1.58 | at alpha= | 8.5 | deg
JavaFoil+Calcfoil stall+Eppler ext transition |  |  |  | L/D Max: | 43.817 | at alpha= | 6 | deg
Re: | 50000 |  |  | Cd Min: | 0.02132 | at alpha= | 0 | deg
Mach: | 0.1 |  |  | Cl=0 at alpha= | -5.5595 | deg
|  |  |  | @ Cl=0.1, Cd= | 0.054938
|  |  |  | @ Cl=0.4, Cd= | 0.045632
|  |  |  | @ Cl=0.6, Cd= | 0.025772
alpha (deg) | Cl | Cd | Cm | Cl/Cd
-17.5 | -0.23 | 0.48787 | -0.022 | -0.471
-17 | -0.241 | 0.42856 | -0.022 | -0.563
-16.5 | -0.253 | 0.39914 | -0.023 | -0.633
-16 | -0.264 | 0.35806 | -0.023 | -0.737
-15.5 | -0.275 | 0.32806 | -0.023 | -0.838
-15 | -0.285 | 0.29412 | -0.024 | -0.97
-14.5 | -0.295 | 0.27175 | -0.024 | -1.084
-14 | -0.303 | 0.2472 | -0.025 | -1.225
-13.5 | -0.31 | 0.22674 | -0.027 | -1.365
-13 | -0.314 | 0.20655 | -0.027 | -1.522
-12.5 | -0.317 | 0.18595 | -0.028 | -1.704
-12 | -0.317 | 0.17106 | -0.029 | -1.851
-11.5 | -0.313 | 0.15533 | -0.03 | -2.017
-11 | -0.307 | 0.14117 | -0.031 | -2.171
-10.5 | -0.296 | 0.12921 | -0.033 | -2.292
-10 | -0.282 | 0.11796 | -0.034 | -2.389
-9.5 | -0.264 | 0.10914 | -0.036 | -2.416
-9 | -0.241 | 0.10031 | -0.038 | -2.407
-8.5 | -0.215 | 0.09264 | -0.039 | -2.323
-8 | -0.185 | 0.08603 | -0.04 | -2.155
-7.5 | -0.152 | 0.08047 | -0.04 | -1.893
-7 | -0.116 | 0.07509 | -0.041 | -1.548
-6.5 | -0.078 | 0.06923 | -0.042 | -1.122
-6 | -0.037 | 0.0653 | -0.043 | -0.564
-5.5 | 0.005 | 0.06133 | -0.043 | 0.087
-5 | 0.048 | 0.0581 | -0.044 | 0.832
-4.5 | 0.092 | 0.05537 | -0.045 | 1.665
-4 | 0.137 | 0.05294 | -0.046 | 2.582
-3.5 | 0.182 | 0.05065 | -0.046 | 3.589
-3 | 0.227 | 0.04895 | -0.047 | 4.644
-2.5 | 0.273 | 0.04708 | -0.049 | 5.807
-2 | 0.32 | 0.0467 | -0.049 | 6.844
-1.5 | 0.366 | 0.0459 | -0.05 | 7.978
-1 | 0.413 | 0.04553 | -0.051 | 9.07
-0.5 | 0.46 | 0.04525 | -0.052 | 10.166
0 | 0.632 | 0.02132 | -0.053 | 29.63
0.5 | 0.69 | 0.02167 | -0.054 | 31.851
1 | 0.749 | 0.02202 | -0.056 | 33.993
1.5 | 0.805 | 0.02248 | -0.057 | 35.82
2 | 0.864 | 0.02587 | -0.119 | 33.387
2.5 | 0.923 | 0.0265 | -0.12 | 34.812
3 | 0.981 | 0.02708 | -0.122 | 36.22
3.5 | 1.039 | 0.02787 | -0.123 | 37.293
4 | 1.098 | 0.02881 | -0.124 | 38.1
4.5 | 1.156 | 0.02959 | -0.125 | 39.069
5 | 1.214 | 0.03037 | -0.127 | 39.978
5.5 | 1.272 | 0.02919 | -0.128 | 43.578
6 | 1.33 | 0.03035 | -0.129 | 43.817
6.5 | 1.387 | 0.03227 | -0.13 | 42.982
7 | 1.444 | 0.03394 | -0.131 | 42.537
7.5 | 1.496 | 0.03534 | -0.133 | 42.342
8 | 1.541 | 0.04021 | -0.134 | 38.317
8.5 | 1.58 | 0.04165 | -0.135 | 37.927
9 | 1.294 | 0.0724 | -0.056 | 17.865
9.5 | 1.313 | 0.07777 | -0.054 | 16.881
10 | 1.326 | 0.08384 | -0.053 | 15.813
10.5 | 1.332 | 0.09081 | -0.052 | 14.665
11 | 1.33 | 0.09885 | -0.051 | 13.457
11.5 | 1.321 | 0.10752 | -0.05 | 12.287
12 | 1.305 | 0.11704 | -0.05 | 11.146
12.5 | 1.281 | 0.12691 | -0.049 | 10.092
13 | 1.25 | 0.13805 | -0.049 | 9.056
13.5 | 1.214 | 0.15013 | -0.048 | 8.085

## 4. Re 50k Mach 0.10 (2)
BIGFOIL.COM POLAR EXPORT
goe610bm
GOE 610-B MOD. |  |  |  | Cl Max: | 1.4012 | at alpha= | 9 | deg
XFOIL ncrit=9 |  |  |  | L/D Max: | 39.9451 | at alpha= | 8.5 | deg
Re: | 50000 |  |  | Cd Min: | 0.11282 | at alpha= | 14 | deg
Mach: | 0.1 |  |  | Cl=0 at alpha= | -99 | deg
|  |  |  | @ Cl=0.1, Cd= | 0.03532
|  |  |  | @ Cl=0.4, Cd= | 0.033533
|  |  |  | @ Cl=0.6, Cd= | 0.030624
alpha (deg) | Cl | Cd | Cm | Cl/Cd
-0.5 | 0.2848 | 0.03532 | -0.1064 | 8.0634
0 | 0.3921 | 0.03363 | -0.116 | 11.6592
0.5 | 0.4874 | 0.03246 | -0.1227 | 15.0154
1 | 0.5642 | 0.03001 | -0.1258 | 18.8004
1.5 | 0.6342 | 0.03121 | -0.1287 | 20.3204
2 | 0.6955 | 0.03256 | -0.1301 | 21.3606
2.5 | 0.7617 | 0.03359 | -0.1319 | 22.6764
3 | 0.8045 | 0.0358 | -0.1311 | 22.4721
3.5 | 0.8639 | 0.03714 | -0.1317 | 23.2606
4 | 0.8946 | 0.04042 | -0.1301 | 22.1326
4.5 | 0.9431 | 0.04258 | -0.1297 | 22.1489
5 | 0.971 | 0.04634 | -0.1281 | 20.9538
5.5 | 1.0168 | 0.04852 | -0.1268 | 20.9563
6 | 1.1005 | 0.04527 | -0.1236 | 24.3097
6.5 | 1.1428 | 0.04575 | -0.1193 | 24.9792
7 | 1.2156 | 0.04289 | -0.1152 | 28.3423
7.5 | 1.2829 | 0.04005 | -0.1103 | 32.0325
8 | 1.3434 | 0.03542 | -0.103 | 37.9277
8.5 | 1.3821 | 0.0346 | -0.0973 | 39.9451
9 | 1.4012 | 0.03532 | -0.0907 | 39.6716
9.5 | 1.4001 | 0.03744 | -0.0828 | 37.3958
10 | 1.3767 | 0.04235 | -0.0745 | 32.5077
10.5 | 1.3453 | 0.0501 | -0.0685 | 26.8523
11 | 1.3326 | 0.05758 | -0.0639 | 23.1435
11.5 | 1.3517 | 0.06268 | -0.0596 | 21.5651
12 | 1.3805 | 0.06794 | -0.056 | 20.3194
12.5 | 1.3968 | 0.07619 | -0.0532 | 18.3331
13 | 1.3762 | 0.08643 | -0.0525 | 15.9227
13.5 | 1.3393 | 0.09853 | -0.0548 | 13.5928
14 | 1.2951 | 0.11282 | -0.0606 | 11.4793

## 5. Re 50k Mach 0.25 (1)
BIGFOIL.COM POLAR EXPORT
goe610bm
GOE 610-B MOD. |  |  |  | Cl Max: | 1.611 | at alpha= | 8.5 | deg
JavaFoil+Calcfoil stall+Eppler ext transition |  |  |  | L/D Max: | 43.501 | at alpha= | 5.5 | deg
Re: | 50000 |  |  | Cd Min: | 0.02164 | at alpha= | 0 | deg
Mach: | 0.25 |  |  | Cl=0 at alpha= | -5.5595 | deg
|  |  |  | @ Cl=0.1, Cd= | 0.055974
|  |  |  | @ Cl=0.4, Cd= | 0.046005
|  |  |  | @ Cl=0.6, Cd= | 0.028297
alpha (deg) | Cl | Cd | Cm | Cl/Cd
-15.5 | -0.05 | 1.707 | -0.027 | -0.029
-15 | -0.048 | 1.8214 | -0.028 | -0.026
-14.5 | -0.046 | 1.8107 | -0.028 | -0.025
-14 | -0.086 | 0.90819 | -0.027 | -0.095
-13.5 | -0.133 | 0.54962 | -0.027 | -0.243
-13 | -0.167 | 0.3921 | -0.027 | -0.425
-12.5 | -0.194 | 0.31835 | -0.027 | -0.609
-12 | -0.216 | 0.25539 | -0.027 | -0.846
-11.5 | -0.233 | 0.21398 | -0.028 | -1.089
-11 | -0.244 | 0.18426 | -0.03 | -1.327
-10.5 | -0.25 | 0.16191 | -0.031 | -1.543
-10 | -0.249 | 0.14102 | -0.033 | -1.764
-9.5 | -0.241 | 0.12552 | -0.035 | -1.923
-9 | -0.228 | 0.11292 | -0.037 | -2.015
-8.5 | -0.208 | 0.10272 | -0.04 | -2.022
-8 | -0.182 | 0.0937 | -0.041 | -1.944
-7.5 | -0.152 | 0.08637 | -0.041 | -1.755
-7 | -0.117 | 0.07814 | -0.042 | -1.496
-6.5 | -0.079 | 0.07255 | -0.043 | -1.084
-6 | -0.037 | 0.06788 | -0.044 | -0.552
-5.5 | 0.005 | 0.06321 | -0.045 | 0.086
-5 | 0.049 | 0.05942 | -0.045 | 0.831
-4.5 | 0.094 | 0.05632 | -0.046 | 1.674
-4 | 0.14 | 0.05367 | -0.047 | 2.608
-3.5 | 0.186 | 0.05123 | -0.048 | 3.636
-3 | 0.233 | 0.04943 | -0.048 | 4.717
-2.5 | 0.28 | 0.04804 | -0.049 | 5.838
-2 | 0.328 | 0.04704 | -0.05 | 6.976
-1.5 | 0.376 | 0.04618 | -0.051 | 8.145
-1 | 0.424 | 0.04583 | -0.052 | 9.257
-0.5 | 0.473 | 0.04555 | -0.053 | 10.377
0 | 0.649 | 0.02164 | -0.054 | 30.011
0.5 | 0.709 | 0.02198 | -0.056 | 32.27
1 | 0.769 | 0.02235 | -0.057 | 34.42
1.5 | 0.827 | 0.02285 | -0.059 | 36.216
2 | 0.888 | 0.0262 | -0.123 | 33.881
2.5 | 0.948 | 0.02685 | -0.124 | 35.294
3 | 1.008 | 0.0276 | -0.125 | 36.513
3.5 | 1.068 | 0.02834 | -0.126 | 37.669
4 | 1.127 | 0.02934 | -0.128 | 38.42
4.5 | 1.187 | 0.03024 | -0.129 | 39.253
5 | 1.247 | 0.03117 | -0.13 | 39.994
5.5 | 1.306 | 0.03002 | -0.131 | 43.501
6 | 1.33 | 0.03384 | -0.129 | 39.313
6.5 | 1.423 | 0.03334 | -0.134 | 42.693
7 | 1.481 | 0.03499 | -0.135 | 42.321
7.5 | 1.533 | 0.03672 | -0.136 | 41.75
8 | 1.576 | 0.04186 | -0.137 | 37.643
8.5 | 1.611 | 0.0443 | -0.139 | 36.352
9 | 1.313 | 0.07437 | -0.057 | 17.649
9.5 | 1.324 | 0.0805 | -0.054 | 16.441
10 | 1.325 | 0.08792 | -0.053 | 15.068
10.5 | 1.315 | 0.09653 | -0.052 | 13.618
11 | 1.292 | 0.10603 | -0.05 | 12.185
11.5 | 1.256 | 0.11862 | -0.05 | 10.592
12 | 1.208 | 0.13102 | -0.049 | 9.217
12.5 | 1.146 | 0.14728 | -0.048 | 7.781
13 | 1.072 | 0.16786 | -0.048 | 6.387
13.5 | 0.988 | 0.1893 | -0.047 | 5.217

## 6. Re 50k Mach 0.25 (2)
BIGFOIL.COM POLAR EXPORT
goe610bm
GOE 610-B MOD. |  |  |  | Cl Max: | 1.4141 | at alpha= | 9 | deg
XFOIL ncrit=9 |  |  |  | L/D Max: | 37.2858 | at alpha= | 8.5 | deg
Re: | 50000 |  |  | Cd Min: | 0.13861 | at alpha= | 14 | deg
Mach: | 0.25 |  |  | Cl=0 at alpha= | -99 | deg
|  |  |  | @ Cl=0.1, Cd= | 0.04
|  |  |  | @ Cl=0.4, Cd= | 0.034769
|  |  |  | @ Cl=0.6, Cd= | 0.031253
alpha (deg) | Cl | Cd | Cm | Cl/Cd
-1 | 0.1796 | 0.04 | -0.0989 | 4.49
-0.5 | 0.3041 | 0.03628 | -0.112 | 8.382
0 | 0.4069 | 0.03466 | -0.1205 | 11.7398
0.5 | 0.5036 | 0.03343 | -0.1268 | 15.0643
1 | 0.5811 | 0.03084 | -0.1299 | 18.8424
1.5 | 0.6466 | 0.03227 | -0.1314 | 20.0372
2 | 0.7051 | 0.03387 | -0.1323 | 20.8178
2.5 | 0.769 | 0.03522 | -0.1335 | 21.8342
3 | 0.8091 | 0.0378 | -0.1325 | 21.4048
3.5 | 0.8645 | 0.03967 | -0.1327 | 21.7923
4 | 0.8938 | 0.04326 | -0.131 | 20.6611
4.5 | 0.9341 | 0.04628 | -0.1301 | 20.1837
5 | 0.9735 | 0.04943 | -0.129 | 19.6945
5.5 | 1.0068 | 0.05261 | -0.1268 | 19.137
6 | 1.0683 | 0.05209 | -0.1231 | 20.5087
6.5 | 1.1494 | 0.04897 | -0.1188 | 23.4715
7 | 1.2181 | 0.04677 | -0.1139 | 26.0445
7.5 | 1.3176 | 0.04058 | -0.1082 | 32.4692
8 | 1.3663 | 0.03749 | -0.1002 | 36.4444
8.5 | 1.3971 | 0.03747 | -0.0934 | 37.2858
9 | 1.4141 | 0.03858 | -0.0861 | 36.6537
9.5 | 1.3977 | 0.04168 | -0.0771 | 33.5341
10 | 1.3702 | 0.04765 | -0.0703 | 28.7555
10.5 | 1.3406 | 0.05596 | -0.066 | 23.9564
11 | 1.3303 | 0.06378 | -0.0621 | 20.8576
11.5 | 1.3451 | 0.07032 | -0.058 | 19.1283
12 | 1.3499 | 0.07817 | -0.0557 | 17.2688
12.5 | 1.3287 | 0.08896 | -0.0566 | 14.9359
13 | 1.2919 | 0.10255 | -0.0612 | 12.5978
13.5 | 1.243 | 0.12006 | -0.0703 | 10.3532
14 | 1.2037 | 0.13861 | -0.0809 | 8.6841

## 7. Re 50k Mach 0.50 (1)
BIGFOIL.COM POLAR EXPORT
goe610bm
GOE 610-B MOD. |  |  |  | Cl Max: | 1.585 | at alpha= | 8 | deg
JavaFoil+Calcfoil stall+Eppler ext transition |  |  |  | L/D Max: | 40.364 | at alpha= | 6 | deg
Re: | 50000 |  |  | Cd Min: | 0.02303 | at alpha= | 0 | deg
Mach: | 0.5 |  |  | Cl=0 at alpha= | -5.5714 | deg
|  |  |  | @ Cl=0.1, Cd= | 0.063022
|  |  |  | @ Cl=0.4, Cd= | 0.048073
|  |  |  | @ Cl=0.6, Cd= | 0.03822
alpha (deg) | Cl | Cd | Cm | Cl/Cd
-20 | -0.673 | 0.35808 | -0.032 | -1.879
-19.5 | -0.652 | 0.3467 | -0.033 | -1.88
-19 | -0.63 | 0.3453 | -0.033 | -1.826
-18.5 | -0.609 | 0.3379 | -0.034 | -1.802
-18 | -0.588 | 0.30397 | -0.036 | -1.934
-17.5 | -0.566 | 0.2941 | -0.036 | -1.925
-17 | -0.544 | 0.29252 | -0.037 | -1.86
-16.5 | -0.522 | 0.28623 | -0.038 | -1.824
-16 | -0.5 | 0.27858 | -0.039 | -1.794
-15.5 | -0.477 | 0.27608 | -0.04 | -1.729
-15 | -0.455 | 0.26651 | -0.04 | -1.706
-14.5 | -0.432 | 0.25963 | -0.041 | -1.664
-14 | -0.409 | 0.26328 | -0.042 | -1.554
-13.5 | -0.386 | 0.25729 | -0.042 | -1.5
-13 | -0.362 | 0.261 | -0.038 | -1.386
-12.5 | -0.338 | 0.25418 | -0.038 | -1.331
-12 | -0.315 | 0.25086 | -0.04 | -1.255
-11.5 | -0.291 | 0.24766 | -0.041 | -1.176
-11 | -0.268 | 0.23445 | -0.042 | -1.142
-10.5 | -0.244 | 0.23194 | -0.043 | -1.051
-10 | -0.22 | 0.2289 | -0.043 | -0.96
-9.5 | -0.196 | 0.23649 | -0.044 | -0.827
-9 | -0.171 | 0.22339 | -0.045 | -0.767
-8.5 | -0.147 | 0.22094 | -0.046 | -0.664
-8 | -0.122 | 0.21873 | -0.046 | -0.558
-7.5 | -0.097 | 0.22785 | -0.047 | -0.427
-7 | -0.072 | 0.2117 | -0.048 | -0.342
-6.5 | -0.047 | 0.16465 | -0.045 | -0.287
-6 | -0.036 | 0.09367 | -0.05 | -0.384
-5.5 | 0.006 | 0.07971 | -0.049 | 0.069
-5 | 0.052 | 0.0708 | -0.05 | 0.733
-4.5 | 0.101 | 0.06286 | -0.051 | 1.61
-4 | 0.152 | 0.05838 | -0.052 | 2.607
-3.5 | 0.204 | 0.05477 | -0.053 | 3.733
-3 | 0.257 | 0.0522 | -0.054 | 4.932
-2.5 | 0.311 | 0.05017 | -0.055 | 6.199
-2 | 0.365 | 0.04865 | -0.055 | 7.499
-1.5 | 0.419 | 0.04776 | -0.057 | 8.773
-1 | 0.473 | 0.04719 | -0.058 | 10.029
-0.5 | 0.528 | 0.0469 | -0.059 | 11.251
0 | 0.726 | 0.02303 | -0.06 | 31.526
0.5 | 0.793 | 0.0234 | -0.062 | 33.881
1 | 0.86 | 0.024 | -0.063 | 35.83
1.5 | 0.924 | 0.02466 | -0.065 | 37.479
2 | 0.991 | 0.02764 | -0.137 | 35.86
2.5 | 1.058 | 0.02902 | -0.138 | 36.467
3 | 1.125 | 0.03006 | -0.14 | 37.42
3.5 | 1.191 | 0.03116 | -0.141 | 38.222
4 | 1.225 | 0.03281 | -0.139 | 37.344
4.5 | 1.262 | 0.03486 | -0.137 | 36.218
5 | 1.309 | 0.03701 | -0.136 | 35.377
5.5 | 1.355 | 0.03946 | -0.135 | 34.333
6 | 1.514 | 0.03751 | -0.148 | 40.364
6.5 | 1.535 | 0.04354 | -0.145 | 35.246
7 | 1.562 | 0.04704 | -0.144 | 33.214
7.5 | 1.575 | 0.05211 | -0.141 | 30.224
8 | 1.585 | 0.05633 | -0.143 | 28.144
8.5 | 1.317 | 0.08222 | -0.058 | 16.013
9 | 1.125 | 0.11175 | -0.051 | 10.068
9.5 | 0.813 | 0.17379 | -0.047 | 4.679
10 | 0.841 | 0.18025 | -0.049 | 4.668
10.5 | 0.87 | 0.18541 | -0.051 | 4.69
11 | 0.898 | 0.19108 | -0.054 | 4.699
11.5 | 0.927 | 0.20097 | -0.06 | 4.612
12 | 0.958 | 0.28108 | -0.073 | 3.407
12.5 | 0.989 | 0.29739 | -0.083 | 3.327
13 | 1.018 | 0.30575 | -0.084 | 3.33

## 8. Re 50k Mach 0.50 (2)
BIGFOIL.COM POLAR EXPORT
goe610bm
GOE 610-B MOD. |  |  |  | Cl Max: | 1.3705 | at alpha= | 20 | deg
XFOIL ncrit=9 |  |  |  | L/D Max: | 17.8791 | at alpha= | 2.5 | deg
Re: | 50000 |  |  | Cd Min: | 0.33008 | at alpha= | 20 | deg
Mach: | 0.5 |  |  | Cl=0 at alpha= | -1.2456 | deg
|  |  |  | @ Cl=0.1, Cd= | 0.047498
|  |  |  | @ Cl=0.4, Cd= | 0.040415
|  |  |  | @ Cl=0.6, Cd= | 0.03922
alpha (deg) | Cl | Cd | Cm | Cl/Cd
-19.5 | -0.7273 | 0.27876 | 0.0539 | -2.6091
-19 | -0.7028 | 0.26873 | 0.0495 | -2.6153
-18.5 | -0.6788 | 0.26054 | 0.0445 | -2.6054
-18 | -0.6549 | 0.2529 | 0.0395 | -2.5896
-17.5 | -0.6314 | 0.24592 | 0.0343 | -2.5675
-17 | -0.6097 | 0.24161 | 0.0284 | -2.5235
-16.5 | -0.5946 | 0.24273 | 0.0217 | -2.4496
-16 | -0.5625 | 0.22396 | 0.0197 | -2.5116
-15.5 | -0.5385 | 0.21541 | 0.0159 | -2.4999
-15 | -0.5161 | 0.20838 | 0.0116 | -2.4767
-14.5 | -0.4968 | 0.20382 | 0.0064 | -2.4374
-14 | -0.4863 | 0.20387 | 0.0007 | -2.3853
-13.5 | -0.4522 | 0.18716 | -0.0007 | -2.4161
-13 | -0.4304 | 0.17956 | -0.004 | -2.397
-12.5 | -0.4142 | 0.17481 | -0.0083 | -2.3694
-12 | -0.4034 | 0.17145 | -0.0128 | -2.3529
-11.5 | -0.3731 | 0.15903 | -0.0139 | -2.3461
-11 | -0.3655 | 0.15665 | -0.0183 | -2.3332
-10.5 | -0.3394 | 0.14594 | -0.0197 | -2.3256
-10 | -0.3272 | 0.14107 | -0.0227 | -2.3194
-9.5 | -0.3099 | 0.13362 | -0.0248 | -2.3193
-9 | -0.2984 | 0.12851 | -0.0271 | -2.322
-8.5 | -0.2811 | 0.12104 | -0.0283 | -2.3224
-8 | -0.2871 | 0.11972 | -0.031 | -2.3981
-7.5 | -0.2729 | 0.1125 | -0.0304 | -2.4258
-7 | -0.2665 | 0.1066 | -0.0287 | -2.5
-6.5 | -0.2698 | 0.10193 | -0.0252 | -2.6469
-6 | -0.3023 | 0.10154 | -0.0209 | -2.9772
-5.5 | -0.3164 | 0.09855 | -0.0174 | -3.2106
-5 | -0.3247 | 0.09437 | -0.0142 | -3.4407
-4 | -0.3305 | 0.08488 | -0.0093 | -3.8937
-3.5 | -0.3283 | 0.08037 | -0.0086 | -4.0849
-3 | -0.323 | 0.07575 | -0.0074 | -4.264
-2.5 | -0.2881 | 0.06929 | -0.0088 | -4.1579
-1.5 | -0.2304 | 0.05359 | 0.0159 | -4.2993
-1 | 0.2225 | 0.04524 | -0.1145 | 4.9182
-0.5 | 0.3436 | 0.04143 | -0.1274 | 8.2935
0 | 0.4425 | 0.03965 | -0.1344 | 11.1602
0.5 | 0.541 | 0.03866 | -0.1399 | 13.9938
1 | 0.6032 | 0.03925 | -0.14 | 15.3682
1.5 | 0.672 | 0.03783 | -0.1409 | 17.7637
2 | 0.717 | 0.04069 | -0.1391 | 17.621
2.5 | 0.7747 | 0.04333 | -0.1393 | 17.8791
3 | 0.7971 | 0.04739 | -0.1364 | 16.82
3.5 | 0.8361 | 0.05108 | -0.1352 | 16.3684
4 | 0.8828 | 0.05464 | -0.1346 | 16.1567
4.5 | 0.8931 | 0.05978 | -0.1316 | 14.9398
5 | 0.9354 | 0.06363 | -0.1304 | 14.7006
5.5 | 0.971 | 0.06712 | -0.1274 | 14.4666
6 | 1.0271 | 0.06872 | -0.1235 | 14.9462
6.5 | 1.0691 | 0.07094 | -0.1185 | 15.0705
7 | 1.0966 | 0.07428 | -0.1133 | 14.7631
7.5 | 1.124 | 0.07779 | -0.108 | 14.4492
8 | 1.1267 | 0.08455 | -0.1051 | 13.3258
8.5 | 1.1223 | 0.093 | -0.104 | 12.0677
9 | 1.1248 | 0.10151 | -0.1036 | 11.0807
9.5 | 1.107 | 0.11265 | -0.1059 | 9.8269
10 | 1.1103 | 0.12255 | -0.1076 | 9.06
10.5 | 1.0926 | 0.13464 | -0.1122 | 8.115
11 | 1.1023 | 0.14405 | -0.1144 | 7.6522
11.5 | 1.0997 | 0.15511 | -0.1189 | 7.0898
12 | 1.1313 | 0.15597 | -0.1138 | 7.2533
12.5 | 1.1654 | 0.15379 | -0.1055 | 7.5779
13 | 1.1572 | 0.16693 | -0.1123 | 6.9322
13.5 | 1.1573 | 0.17985 | -0.1189 | 6.4348
14 | 1.1662 | 0.19167 | -0.1243 | 6.0844
14.5 | 1.1708 | 0.20469 | -0.1323 | 5.7199
15 | 1.1895 | 0.21506 | -0.1362 | 5.531
15.5 | 1.202 | 0.2273 | -0.1432 | 5.2882
16 | 1.2101 | 0.24028 | -0.1529 | 5.0362
16.5 | 1.2224 | 0.25814 | -0.1653 | 4.7354
17 | 1.2416 | 0.26853 | -0.1713 | 4.6237
17.5 | 1.2734 | 0.28343 | -0.1734 | 4.4928
18 | 1.2824 | 0.28822 | -0.1823 | 4.4494
18.5 | 1.3128 | 0.30318 | -0.1848 | 4.3301
19 | 1.3247 | 0.30801 | -0.1938 | 4.3008
19.5 | 1.3497 | 0.31958 | -0.1982 | 4.2234
20 | 1.3705 | 0.33008 | -0.2044 | 4.152

## 9. Re 100k Mach 0.00 (1)
BIGFOIL.COM POLAR EXPORT
goe610bm
GOE 610-B MOD. |  |  |  | Cl Max: | 1.607 | at alpha= | 9 | deg
JavaFoil+Calcfoil stall+Eppler ext transition |  |  |  | L/D Max: | 54.347 | at alpha= | 6.5 | deg
Re: | 100000 |  |  | Cd Min: | 0.01817 | at alpha= | 0 | deg
Mach: | 0 |  |  | Cl=0 at alpha= | -5.5595 | deg
|  |  |  | @ Cl=0.1, Cd= | 0.050035
|  |  |  | @ Cl=0.4, Cd= | 0.042425
|  |  |  | @ Cl=0.6, Cd= | 0.02223
alpha (deg) | Cl | Cd | Cm | Cl/Cd
-18 | -0.254 | 0.36369 | -0.022 | -0.698
-17.5 | -0.264 | 0.33791 | -0.023 | -0.781
-17 | -0.274 | 0.31198 | -0.023 | -0.878
-16.5 | -0.284 | 0.28532 | -0.023 | -0.994
-16 | -0.293 | 0.26165 | -0.024 | -1.12
-15.5 | -0.302 | 0.24325 | -0.024 | -1.242
-15 | -0.31 | 0.22671 | -0.025 | -1.369
-14.5 | -0.318 | 0.20552 | -0.026 | -1.545
-14 | -0.323 | 0.19221 | -0.027 | -1.683
-13.5 | -0.328 | 0.17712 | -0.028 | -1.851
-13 | -0.33 | 0.16387 | -0.029 | -2.015
-12.5 | -0.33 | 0.15119 | -0.029 | -2.185
-12 | -0.328 | 0.13895 | -0.031 | -2.359
-11.5 | -0.322 | 0.12686 | -0.032 | -2.541
-11 | -0.314 | 0.11753 | -0.033 | -2.669
-10.5 | -0.302 | 0.10903 | -0.034 | -2.766
-10 | -0.286 | 0.10048 | -0.036 | -2.844
-9.5 | -0.266 | 0.09354 | -0.037 | -2.846
-9 | -0.243 | 0.08576 | -0.038 | -2.833
-8.5 | -0.216 | 0.08004 | -0.039 | -2.699
-8 | -0.186 | 0.0753 | -0.039 | -2.466
-7.5 | -0.152 | 0.0707 | -0.04 | -2.154
-7 | -0.116 | 0.06585 | -0.041 | -1.762
-6.5 | -0.077 | 0.06193 | -0.042 | -1.251
-6 | -0.037 | 0.05863 | -0.043 | -0.626
-5.5 | 0.005 | 0.0554 | -0.043 | 0.096
-5 | 0.048 | 0.05271 | -0.044 | 0.914
-4.5 | 0.092 | 0.05041 | -0.045 | 1.821
-4 | 0.136 | 0.04835 | -0.046 | 2.815
-3.5 | 0.181 | 0.04652 | -0.046 | 3.89
-3 | 0.226 | 0.04504 | -0.047 | 5.025
-2.5 | 0.272 | 0.04343 | -0.049 | 6.265
-2 | 0.318 | 0.04333 | -0.049 | 7.341
-1.5 | 0.364 | 0.04267 | -0.05 | 8.541
-1 | 0.411 | 0.04235 | -0.051 | 9.706
-0.5 | 0.458 | 0.04211 | -0.052 | 10.872
0 | 0.629 | 0.01817 | -0.053 | 34.596
0.5 | 0.687 | 0.01845 | -0.054 | 37.222
1 | 0.745 | 0.01875 | -0.056 | 39.729
1.5 | 0.801 | 0.02175 | -0.118 | 36.845
2 | 0.86 | 0.02216 | -0.119 | 38.793
2.5 | 0.918 | 0.02203 | -0.12 | 41.658
3 | 0.976 | 0.02253 | -0.121 | 43.315
3.5 | 1.034 | 0.02309 | -0.122 | 44.785
4 | 1.092 | 0.02371 | -0.123 | 46.071
4.5 | 1.15 | 0.02429 | -0.125 | 47.351
5 | 1.208 | 0.02493 | -0.126 | 48.451
5.5 | 1.266 | 0.02401 | -0.127 | 52.719
6 | 1.323 | 0.02462 | -0.128 | 53.742
6.5 | 1.381 | 0.0254 | -0.13 | 54.347
7 | 1.437 | 0.02909 | -0.131 | 49.399
7.5 | 1.489 | 0.03017 | -0.132 | 49.368
8 | 1.534 | 0.03398 | -0.133 | 45.153
8.5 | 1.574 | 0.03674 | -0.134 | 42.835
9 | 1.607 | 0.03778 | -0.135 | 42.537
9.5 | 1.311 | 0.07217 | -0.056 | 18.159
10 | 1.325 | 0.07734 | -0.055 | 17.133
10.5 | 1.333 | 0.08291 | -0.053 | 16.077
11 | 1.334 | 0.08908 | -0.053 | 14.977
11.5 | 1.328 | 0.09655 | -0.052 | 13.758
12 | 1.316 | 0.10345 | -0.051 | 12.716
12.5 | 1.296 | 0.11163 | -0.051 | 11.612
13 | 1.271 | 0.1203 | -0.051 | 10.562
13.5 | 1.24 | 0.13028 | -0.051 | 9.514
14 | 1.204 | 0.14059 | -0.05 | 8.561

## 10. Re 100k Mach 0.00 (2)
BIGFOIL.COM POLAR EXPORT
goe610bm
GOE 610-B MOD. |  |  |  | Cl Max: | 1.4514 | at alpha= | 13 | deg
XFOIL ncrit=9 |  |  |  | L/D Max: | 62.6198 | at alpha= | 7.5 | deg
Re: | 100000 |  |  | Cd Min: | 0.25635 | at alpha= | -20 | deg
Mach: | 0 |  |  | Cl=0 at alpha= | -3.0914 | deg
|  |  |  | @ Cl=0.1, Cd= | 0.040147
|  |  |  | @ Cl=0.4, Cd= | 0.022796
|  |  |  | @ Cl=0.6, Cd= | 0.017588
alpha (deg) | Cl | Cd | Cm | Cl/Cd
-20 | -0.6834 | 0.25635 | 0.0536 | -2.6659
-19.5 | -0.6647 | 0.25025 | 0.0493 | -2.6561
-19 | -0.6459 | 0.24421 | 0.045 | -2.6449
-18.5 | -0.6268 | 0.2387 | 0.0405 | -2.6259
-18 | -0.6096 | 0.23608 | 0.0349 | -2.5822
-17 | -0.5744 | 0.22203 | 0.0271 | -2.587
-16.5 | -0.5549 | 0.2129 | 0.0248 | -2.6064
-16 | -0.537 | 0.20615 | 0.0216 | -2.6049
-15.5 | -0.5195 | 0.1997 | 0.0182 | -2.6014
-15 | -0.5022 | 0.19334 | 0.0148 | -2.5975
-14.5 | -0.4853 | 0.18708 | 0.0114 | -2.5941
-14 | -0.4688 | 0.18134 | 0.0077 | -2.5852
-13.5 | -0.456 | 0.17779 | 0.003 | -2.5648
-13 | -0.4487 | 0.17544 | -0.0018 | -2.5576
-12.5 | -0.4431 | 0.17246 | -0.0064 | -2.5693
-12 | -0.41 | 0.15517 | -0.0048 | -2.6423
-11.5 | -0.3939 | 0.14807 | -0.0066 | -2.6602
-11 | -0.3795 | 0.14166 | -0.0092 | -2.6789
-10.5 | -0.3657 | 0.13545 | -0.012 | -2.6999
-10 | -0.3536 | 0.13019 | -0.0157 | -2.716
-9.5 | -0.349 | 0.1276 | -0.0213 | -2.7351
-9 | -0.3451 | 0.12448 | -0.0269 | -2.7723
-8.5 | -0.3199 | 0.11151 | -0.0247 | -2.8688
-8 | -0.3036 | 0.10461 | -0.0252 | -2.9022
-7.5 | -0.2947 | 0.09928 | -0.0266 | -2.9684
-7 | -0.2995 | 0.0959 | -0.0273 | -3.123
-6.5 | -0.309 | 0.09494 | -0.0325 | -3.2547
-6 | -0.311 | 0.08961 | -0.034 | -3.4706
-5.5 | -0.3181 | 0.08358 | -0.0247 | -3.8059
-5 | -0.313 | 0.07907 | -0.0246 | -3.9585
-4.5 | -0.2485 | 0.07095 | -0.0443 | -3.5025
-4 | -0.1642 | 0.06127 | -0.0597 | -2.6799
-3.5 | -0.0648 | 0.05274 | -0.0775 | -1.2287
-3 | 0.0145 | 0.04559 | -0.0869 | 0.31805
-2.5 | 0.1086 | 0.0396 | -0.0989 | 2.7424
-1.5 | 0.3414 | 0.02496 | -0.123 | 13.6779
-1 | 0.4267 | 0.02181 | -0.1269 | 19.5644
-0.5 | 0.4939 | 0.01981 | -0.1274 | 24.9319
0 | 0.5518 | 0.01848 | -0.1262 | 29.8593
0.5 | 0.6064 | 0.01747 | -0.1242 | 34.7109
1 | 0.6551 | 0.01524 | -0.121 | 42.9856
1.5 | 0.7082 | 0.01548 | -0.1193 | 45.7494
2 | 0.7614 | 0.0159 | -0.118 | 47.8868
2.5 | 0.8151 | 0.01645 | -0.1172 | 49.5502
3 | 0.8691 | 0.01703 | -0.1165 | 51.0335
3.5 | 0.9226 | 0.01776 | -0.1162 | 51.9482
4 | 0.9765 | 0.01844 | -0.1157 | 52.9555
4.5 | 1.0294 | 0.01906 | -0.115 | 54.0084
5 | 1.0813 | 0.01932 | -0.1136 | 55.9679
5.5 | 1.1332 | 0.01969 | -0.1123 | 57.5521
6 | 1.1845 | 0.02034 | -0.1112 | 58.235
6.5 | 1.2321 | 0.02064 | -0.109 | 59.6948
7 | 1.2764 | 0.02072 | -0.1063 | 61.6023
7.5 | 1.3194 | 0.02107 | -0.1039 | 62.6198
8 | 1.3561 | 0.02188 | -0.1006 | 61.979
8.5 | 1.3812 | 0.02447 | -0.0965 | 56.4446
9 | 1.3947 | 0.02838 | -0.0913 | 49.1438
9.5 | 1.3995 | 0.03253 | -0.0849 | 43.0218
10 | 1.401 | 0.03618 | -0.0781 | 38.7231
10.5 | 1.3972 | 0.04081 | -0.0725 | 34.2367
11 | 1.3907 | 0.04635 | -0.068 | 30.0043
11.5 | 1.397 | 0.05126 | -0.0645 | 27.2532
12 | 1.4106 | 0.05607 | -0.061 | 25.1578
12.5 | 1.4372 | 0.0611 | -0.0571 | 23.5221
13 | 1.4514 | 0.06824 | -0.054 | 21.2691
13.5 | 1.4372 | 0.07739 | -0.0522 | 18.5709
14 | 1.4073 | 0.08803 | -0.0527 | 15.9866
14.5 | 1.3697 | 0.10024 | -0.056 | 13.6642
15 | 1.3282 | 0.11429 | -0.0624 | 11.6213
15.5 | 1.2852 | 0.13076 | -0.0722 | 9.8287
16 | 1.2445 | 0.1496 | -0.0845 | 8.3189
16.5 | 1.1563 | 0.19755 | -0.1173 | 5.8532
17 | 1.1583 | 0.21525 | -0.125 | 5.3812
17.5 | 1.1486 | 0.23727 | -0.1404 | 4.8409
18 | 1.1601 | 0.24579 | -0.1457 | 4.7199

## 11. Re 100k Mach 0.10 (1)
BIGFOIL.COM POLAR EXPORT
goe610bm
GOE 610-B MOD. |  |  |  | Cl Max: | 1.612 | at alpha= | 9 | deg
JavaFoil+Calcfoil stall+Eppler ext transition |  |  |  | L/D Max: | 53.691 | at alpha= | 6 | deg
Re: | 100000 |  |  | Cd Min: | 0.01823 | at alpha= | 0 | deg
Mach: | 0.1 |  |  | Cl=0 at alpha= | -5.5595 | deg
|  |  |  | @ Cl=0.1, Cd= | 0.050168
|  |  |  | @ Cl=0.4, Cd= | 0.042453
|  |  |  | @ Cl=0.6, Cd= | 0.022678
alpha (deg) | Cl | Cd | Cm | Cl/Cd
-17.5 | -0.23 | 0.37415 | -0.023 | -0.614
-17 | -0.241 | 0.34209 | -0.023 | -0.705
-16.5 | -0.253 | 0.31433 | -0.024 | -0.804
-16 | -0.264 | 0.28159 | -0.024 | -0.938
-15.5 | -0.275 | 0.26777 | -0.024 | -1.027
-15 | -0.285 | 0.24467 | -0.025 | -1.166
-14.5 | -0.295 | 0.21989 | -0.026 | -1.34
-14 | -0.303 | 0.20507 | -0.026 | -1.477
-13.5 | -0.31 | 0.18442 | -0.027 | -1.679
-13 | -0.314 | 0.17039 | -0.028 | -1.845
-12.5 | -0.317 | 0.15712 | -0.029 | -2.017
-12 | -0.317 | 0.14385 | -0.03 | -2.201
-11.5 | -0.313 | 0.13142 | -0.032 | -2.385
-11 | -0.307 | 0.12031 | -0.033 | -2.549
-10.5 | -0.296 | 0.11194 | -0.034 | -2.647
-10 | -0.282 | 0.10202 | -0.036 | -2.764
-9.5 | -0.264 | 0.09558 | -0.037 | -2.759
-9 | -0.241 | 0.08764 | -0.038 | -2.755
-8.5 | -0.215 | 0.08126 | -0.039 | -2.649
-8 | -0.185 | 0.07656 | -0.04 | -2.422
-7.5 | -0.152 | 0.07073 | -0.04 | -2.154
-7 | -0.116 | 0.06648 | -0.041 | -1.749
-6.5 | -0.078 | 0.06242 | -0.042 | -1.244
-6 | -0.037 | 0.05903 | -0.043 | -0.624
-5.5 | 0.005 | 0.05569 | -0.044 | 0.095
-5 | 0.048 | 0.05292 | -0.044 | 0.914
-4.5 | 0.092 | 0.05057 | -0.045 | 1.823
-4 | 0.137 | 0.04831 | -0.046 | 2.829
-3.5 | 0.182 | 0.04663 | -0.047 | 3.899
-3 | 0.227 | 0.04512 | -0.047 | 5.039
-2.5 | 0.273 | 0.04344 | -0.049 | 6.293
-2 | 0.32 | 0.04338 | -0.049 | 7.368
-1.5 | 0.366 | 0.04267 | -0.05 | 8.583
-1 | 0.413 | 0.04237 | -0.051 | 9.749
-0.5 | 0.46 | 0.04214 | -0.052 | 10.917
0 | 0.632 | 0.01823 | -0.053 | 34.665
0.5 | 0.69 | 0.01851 | -0.055 | 37.284
1 | 0.749 | 0.01881 | -0.056 | 39.797
1.5 | 0.805 | 0.02179 | -0.118 | 36.958
2 | 0.864 | 0.0222 | -0.119 | 38.913
2.5 | 0.923 | 0.02211 | -0.12 | 41.724
3 | 0.981 | 0.0226 | -0.122 | 43.401
3.5 | 1.039 | 0.02316 | -0.123 | 44.885
4 | 1.098 | 0.0238 | -0.124 | 46.117
4.5 | 1.156 | 0.02438 | -0.125 | 47.412
5 | 1.214 | 0.02497 | -0.127 | 48.626
5.5 | 1.272 | 0.02406 | -0.128 | 52.878
6 | 1.33 | 0.02477 | -0.129 | 53.691
6.5 | 1.387 | 0.02759 | -0.13 | 50.285
7 | 1.444 | 0.0292 | -0.131 | 49.45
7.5 | 1.496 | 0.03029 | -0.133 | 49.4
8 | 1.541 | 0.03405 | -0.134 | 45.253
8.5 | 1.58 | 0.03684 | -0.135 | 42.881
9 | 1.612 | 0.03799 | -0.136 | 42.437
9.5 | 1.313 | 0.07249 | -0.056 | 18.12
10 | 1.326 | 0.07768 | -0.055 | 17.074
10.5 | 1.332 | 0.08345 | -0.054 | 15.964
11 | 1.331 | 0.08993 | -0.053 | 14.796
11.5 | 1.321 | 0.09749 | -0.052 | 13.555
12 | 1.305 | 0.1049 | -0.051 | 12.439
12.5 | 1.281 | 0.11347 | -0.051 | 11.29
13 | 1.25 | 0.12256 | -0.051 | 10.203
13.5 | 1.214 | 0.13311 | -0.05 | 9.121
14 | 1.172 | 0.14407 | -0.05 | 8.138

## 12. Re 100k Mach 0.10 (2)
BIGFOIL.COM POLAR EXPORT
goe610bm
GOE 610-B MOD. |  |  |  | Cl Max: | 1.4397 | at alpha= | 13 | deg
XFOIL ncrit=9 |  |  |  | L/D Max: | 62.4882 | at alpha= | 7.5 | deg
Re: | 100000 |  |  | Cd Min: | 0.25703 | at alpha= | -20 | deg
Mach: | 0.1 |  |  | Cl=0 at alpha= | -3.1036 | deg
|  |  |  | @ Cl=0.1, Cd= | 0.040395
|  |  |  | @ Cl=0.4, Cd= | 0.02297
|  |  |  | @ Cl=0.6, Cd= | 0.017679
alpha (deg) | Cl | Cd | Cm | Cl/Cd
-20 | -0.6853 | 0.25703 | 0.0539 | -2.6662
-19.5 | -0.6665 | 0.25089 | 0.0496 | -2.6565
-19 | -0.6474 | 0.24484 | 0.0452 | -2.6442
-18.5 | -0.6281 | 0.23945 | 0.0406 | -2.6231
-18 | -0.6112 | 0.2372 | 0.0348 | -2.5767
-17 | -0.5747 | 0.22168 | 0.0275 | -2.5925
-16.5 | -0.5556 | 0.21322 | 0.025 | -2.6058
-16 | -0.5375 | 0.20651 | 0.0217 | -2.6028
-15.5 | -0.5198 | 0.20005 | 0.0182 | -2.5984
-15 | -0.5023 | 0.19367 | 0.0148 | -2.5936
-14.5 | -0.4852 | 0.18742 | 0.0113 | -2.5888
-14 | -0.4687 | 0.18183 | 0.0075 | -2.5777
-13.5 | -0.4564 | 0.1786 | 0.0027 | -2.5554
-13 | -0.4493 | 0.17624 | -0.0021 | -2.5494
-12.5 | -0.4433 | 0.17313 | -0.0067 | -2.5605
-12 | -0.4086 | 0.1552 | -0.0048 | -2.6327
-11.5 | -0.3927 | 0.14826 | -0.0068 | -2.6487
-11 | -0.3783 | 0.14186 | -0.0094 | -2.6667
-10.5 | -0.3644 | 0.13569 | -0.0123 | -2.6855
-10 | -0.3527 | 0.13072 | -0.0162 | -2.6981
-9.5 | -0.3489 | 0.12832 | -0.0219 | -2.719
-9 | -0.3445 | 0.12504 | -0.0273 | -2.7551
-8.5 | -0.3165 | 0.11129 | -0.0244 | -2.8439
-8 | -0.3014 | 0.10475 | -0.0253 | -2.8773
-7.5 | -0.2927 | 0.09949 | -0.0269 | -2.942
-7 | -0.2992 | 0.0965 | -0.0277 | -3.1005
-6.5 | -0.3091 | 0.09568 | -0.033 | -3.2306
-6 | -0.3137 | 0.0896 | -0.0315 | -3.5011
-5.5 | -0.3191 | 0.08404 | -0.0237 | -3.797
-5 | -0.3145 | 0.07959 | -0.024 | -3.9515
-4.5 | -0.2499 | 0.0713 | -0.0434 | -3.5049
-4 | -0.1645 | 0.06161 | -0.0593 | -2.67
-3.5 | -0.0639 | 0.05295 | -0.0777 | -1.2068
-3 | 0.0167 | 0.04579 | -0.0874 | 0.36471
-2.5 | 0.1115 | 0.03965 | -0.0996 | 2.8121
-1.5 | 0.3449 | 0.02502 | -0.1239 | 13.785
-1 | 0.4309 | 0.02182 | -0.1278 | 19.7479
-0.5 | 0.4966 | 0.01987 | -0.1279 | 24.9925
0 | 0.5542 | 0.01853 | -0.1265 | 29.9083
0.5 | 0.6091 | 0.01751 | -0.1245 | 34.7858
1 | 0.6583 | 0.01526 | -0.1213 | 43.1389
1.5 | 0.7117 | 0.01552 | -0.1196 | 45.857
2 | 0.7654 | 0.01596 | -0.1185 | 47.9574
2.5 | 0.8193 | 0.01656 | -0.1177 | 49.4746
3 | 0.8736 | 0.01717 | -0.117 | 50.8794
3.5 | 0.9276 | 0.01789 | -0.1166 | 51.8502
4 | 0.9821 | 0.01855 | -0.1162 | 52.9434
4.5 | 1.0349 | 0.01921 | -0.1155 | 53.873
5 | 1.087 | 0.01947 | -0.114 | 55.8295
5.5 | 1.139 | 0.01988 | -0.1126 | 57.2938
6 | 1.1916 | 0.02049 | -0.1115 | 58.1552
6.5 | 1.2392 | 0.02078 | -0.1092 | 59.6343
7 | 1.2828 | 0.02088 | -0.1063 | 61.4368
7.5 | 1.326 | 0.02122 | -0.1037 | 62.4882
8 | 1.362 | 0.02215 | -0.1003 | 61.4898
8.5 | 1.3855 | 0.02493 | -0.0959 | 55.5756
9 | 1.3977 | 0.02889 | -0.0906 | 48.3801
9.5 | 1.4005 | 0.03305 | -0.0838 | 42.3752
10 | 1.4001 | 0.0369 | -0.077 | 37.9431
10.5 | 1.3959 | 0.04173 | -0.0718 | 33.4508
11 | 1.3881 | 0.04755 | -0.0674 | 29.1924
11.5 | 1.3945 | 0.05258 | -0.064 | 26.5215
12 | 1.4075 | 0.05753 | -0.0605 | 24.4655
12.5 | 1.4308 | 0.0628 | -0.0566 | 22.7834
13 | 1.4397 | 0.07019 | -0.0537 | 20.5115
13.5 | 1.423 | 0.07963 | -0.0526 | 17.8701
14 | 1.392 | 0.0907 | -0.0539 | 15.3473
14.5 | 1.3537 | 0.10346 | -0.0582 | 13.0843
15 | 1.3121 | 0.1183 | -0.0658 | 11.0913
15.5 | 1.2688 | 0.13582 | -0.0768 | 9.3418
16 | 1.2284 | 0.15586 | -0.0902 | 7.8814
16.5 | 1.1566 | 0.19961 | -0.1189 | 5.7943
17.5 | 1.1516 | 0.2383 | -0.1415 | 4.8326
18 | 1.1634 | 0.24687 | -0.1469 | 4.7126

## 13. Re 100k Mach 0.25 (1)
BIGFOIL.COM POLAR EXPORT
goe610bm
GOE 610-B MOD. |  |  |  | Cl Max: | 1.636 | at alpha= | 9 | deg
JavaFoil+Calcfoil stall+Eppler ext transition |  |  |  | L/D Max: | 54.035 | at alpha= | 6 | deg
Re: | 100000 |  |  | Cd Min: | 0.01846 | at alpha= | 0 | deg
Mach: | 0.25 |  |  | Cl=0 at alpha= | -5.5595 | deg
|  |  |  | @ Cl=0.1, Cd= | 0.050997
|  |  |  | @ Cl=0.4, Cd= | 0.04276
|  |  |  | @ Cl=0.6, Cd= | 0.025117
alpha (deg) | Cl | Cd | Cm | Cl/Cd
-15.5 | -0.05 | 1.2871 | -0.029 | -0.039
-15 | -0.048 | 1.2747 | -0.03 | -0.038
-14.5 | -0.046 | 1.3531 | -0.031 | -0.034
-14 | -0.086 | 0.68204 | -0.029 | -0.127
-13.5 | -0.133 | 0.42101 | -0.028 | -0.317
-13 | -0.167 | 0.30579 | -0.028 | -0.545
-12.5 | -0.194 | 0.25053 | -0.028 | -0.774
-12 | -0.216 | 0.20444 | -0.028 | -1.057
-11.5 | -0.233 | 0.17641 | -0.03 | -1.322
-11 | -0.245 | 0.15288 | -0.031 | -1.599
-10.5 | -0.25 | 0.13527 | -0.033 | -1.847
-10 | -0.249 | 0.11933 | -0.034 | -2.086
-9.5 | -0.241 | 0.10808 | -0.037 | -2.234
-9 | -0.228 | 0.09725 | -0.039 | -2.341
-8.5 | -0.208 | 0.08894 | -0.04 | -2.336
-8 | -0.182 | 0.0817 | -0.041 | -2.23
-7.5 | -0.152 | 0.07496 | -0.041 | -2.023
-7 | -0.117 | 0.06953 | -0.042 | -1.681
-6.5 | -0.079 | 0.06499 | -0.043 | -1.21
-6 | -0.037 | 0.06037 | -0.044 | -0.621
-5.5 | 0.005 | 0.05712 | -0.045 | 0.095
-5 | 0.049 | 0.05394 | -0.045 | 0.916
-4.5 | 0.094 | 0.0513 | -0.046 | 1.838
-4 | 0.14 | 0.04898 | -0.047 | 2.858
-3.5 | 0.186 | 0.04694 | -0.048 | 3.969
-3 | 0.233 | 0.04538 | -0.048 | 5.139
-2.5 | 0.28 | 0.04415 | -0.049 | 6.353
-2 | 0.328 | 0.04366 | -0.05 | 7.517
-1.5 | 0.376 | 0.04291 | -0.051 | 8.765
-1 | 0.424 | 0.04261 | -0.052 | 9.957
-0.5 | 0.473 | 0.04237 | -0.053 | 11.156
0 | 0.649 | 0.01846 | -0.055 | 35.18
0.5 | 0.709 | 0.01874 | -0.056 | 37.839
1 | 0.769 | 0.01906 | -0.057 | 40.367
1.5 | 0.827 | 0.02207 | -0.121 | 37.484
2 | 0.888 | 0.02254 | -0.123 | 39.384
2.5 | 0.948 | 0.02242 | -0.124 | 42.274
3 | 1.008 | 0.02296 | -0.125 | 43.882
3.5 | 1.068 | 0.0235 | -0.126 | 45.422
4 | 1.127 | 0.02422 | -0.128 | 46.555
4.5 | 1.187 | 0.02484 | -0.129 | 47.784
5 | 1.247 | 0.02558 | -0.13 | 48.74
5.5 | 1.306 | 0.02456 | -0.131 | 53.165
6 | 1.365 | 0.02526 | -0.133 | 54.035
6.5 | 1.423 | 0.02843 | -0.134 | 50.068
7 | 1.481 | 0.03016 | -0.135 | 49.105
7.5 | 1.533 | 0.03153 | -0.136 | 48.63
8 | 1.576 | 0.03562 | -0.137 | 44.234
8.5 | 1.611 | 0.0389 | -0.139 | 41.407
9 | 1.636 | 0.04016 | -0.14 | 40.747
9.5 | 1.324 | 0.07443 | -0.056 | 17.79
10 | 1.325 | 0.08054 | -0.055 | 16.453
10.5 | 1.315 | 0.08755 | -0.053 | 15.019
11 | 1.292 | 0.09552 | -0.052 | 13.529
11.5 | 1.257 | 0.10521 | -0.051 | 11.945
12 | 1.208 | 0.11544 | -0.05 | 10.464
12.5 | 1.146 | 0.12757 | -0.05 | 8.985
13 | 1.072 | 0.14239 | -0.049 | 7.531
13.5 | 0.988 | 0.15991 | -0.049 | 6.176
14 | 0.894 | 0.18458 | -0.048 | 4.842

## 14. Re 100k Mach 0.25 (2)
BIGFOIL.COM POLAR EXPORT
goe610bm
GOE 610-B MOD. |  |  |  | Cl Max: | 1.4104 | at alpha= | 9 | deg
XFOIL ncrit=9 |  |  |  | L/D Max: | 61.2562 | at alpha= | 7.5 | deg
Re: | 100000 |  |  | Cd Min: | 0.26098 | at alpha= | -20 | deg
Mach: | 0.25 |  |  | Cl=0 at alpha= | -3.1234 | deg
|  |  |  | @ Cl=0.1, Cd= | 0.0421
|  |  |  | @ Cl=0.4, Cd= | 0.023945
|  |  |  | @ Cl=0.6, Cd= | 0.01822
alpha (deg) | Cl | Cd | Cm | Cl/Cd
-20 | -0.6964 | 0.26098 | 0.0555 | -2.6684
-19.5 | -0.6765 | 0.25465 | 0.0509 | -2.6566
-19 | -0.6563 | 0.24871 | 0.0461 | -2.6388
-18.5 | -0.6367 | 0.24454 | 0.0407 | -2.6037
-18 | -0.6214 | 0.24389 | 0.0346 | -2.5479
-17.5 | -0.603 | 0.23639 | 0.0303 | -2.5509
-17 | -0.579 | 0.22247 | 0.029 | -2.6026
-16.5 | -0.5598 | 0.21534 | 0.0256 | -2.5996
-16 | -0.5407 | 0.20865 | 0.0219 | -2.5914
-15.5 | -0.5219 | 0.20207 | 0.0182 | -2.5828
-15 | -0.5034 | 0.1956 | 0.0145 | -2.5736
-14.5 | -0.4853 | 0.18955 | 0.0106 | -2.5603
-14 | -0.4696 | 0.18546 | 0.0059 | -2.5321
-13.5 | -0.4597 | 0.18319 | 0.0009 | -2.5094
-13 | -0.4526 | 0.18054 | -0.0037 | -2.5069
-12.5 | -0.4214 | 0.16419 | -0.0036 | -2.5665
-12 | -0.4027 | 0.15598 | -0.0051 | -2.5817
-11.5 | -0.3869 | 0.14939 | -0.0077 | -2.5899
-11 | -0.3719 | 0.14303 | -0.0106 | -2.6002
-10.5 | -0.358 | 0.13736 | -0.014 | -2.6063
-10 | -0.3511 | 0.1345 | -0.0192 | -2.6104
-9.5 | -0.3475 | 0.13188 | -0.0247 | -2.635
-9 | -0.3232 | 0.1195 | -0.024 | -2.7046
-8.5 | -0.3038 | 0.11154 | -0.0242 | -2.7237
-8 | -0.2908 | 0.10566 | -0.0262 | -2.7522
-7.5 | -0.2844 | 0.10116 | -0.0287 | -2.8114
-7 | -0.3007 | 0.10051 | -0.0305 | -2.9917
-6.5 | -0.3107 | 0.09941 | -0.0346 | -3.1254
-6 | -0.3143 | 0.09003 | -0.0229 | -3.4911
-5.5 | -0.3218 | 0.08627 | -0.0199 | -3.7301
-5 | -0.3203 | 0.08221 | -0.0212 | -3.8961
-4.5 | -0.2557 | 0.07323 | -0.0388 | -3.4917
-4 | -0.1688 | 0.06364 | -0.0569 | -2.6524
-3.5 | -0.0647 | 0.05455 | -0.0776 | -1.1861
-3 | 0.0212 | 0.04712 | -0.0888 | 0.44992
-1.5 | 0.3601 | 0.02553 | -0.128 | 14.105
-1 | 0.4447 | 0.02217 | -0.131 | 20.0586
-0.5 | 0.5095 | 0.02024 | -0.1304 | 25.1729
0 | 0.5675 | 0.01878 | -0.1286 | 30.2183
0.5 | 0.6238 | 0.01781 | -0.1265 | 35.0253
1 | 0.6749 | 0.01555 | -0.1236 | 43.4019
1.5 | 0.7308 | 0.01594 | -0.1221 | 45.8469
2 | 0.7868 | 0.01647 | -0.121 | 47.7717
2.5 | 0.8425 | 0.01716 | -0.1204 | 49.0967
3 | 0.8989 | 0.01783 | -0.1198 | 50.415
3.5 | 0.9545 | 0.01865 | -0.1194 | 51.1796
4 | 1.0108 | 0.0194 | -0.1189 | 52.1031
4.5 | 1.0652 | 0.02001 | -0.1178 | 53.2334
5 | 1.1192 | 0.02027 | -0.116 | 55.2146
5.5 | 1.1733 | 0.02083 | -0.1145 | 56.3274
6 | 1.2266 | 0.02148 | -0.1129 | 57.1043
6.5 | 1.2754 | 0.02167 | -0.1099 | 58.8556
7 | 1.3193 | 0.02169 | -0.1063 | 60.8253
7.5 | 1.3605 | 0.02221 | -0.1028 | 61.2562
8 | 1.3904 | 0.02396 | -0.0982 | 58.0301
8.5 | 1.4059 | 0.02741 | -0.0925 | 51.2915
9 | 1.4104 | 0.0315 | -0.0859 | 44.7746
9.5 | 1.4014 | 0.03611 | -0.0782 | 38.8092
10 | 1.3941 | 0.04145 | -0.0728 | 33.6333
10.5 | 1.3872 | 0.04747 | -0.069 | 29.2227
11 | 1.3801 | 0.05404 | -0.0661 | 25.5385
11.5 | 1.3789 | 0.06027 | -0.0626 | 22.8787
12 | 1.3875 | 0.06614 | -0.0595 | 20.9782
12.5 | 1.3906 | 0.07322 | -0.0571 | 18.9921
13 | 1.3804 | 0.08235 | -0.0565 | 16.7626
13.5 | 1.3556 | 0.09363 | -0.0588 | 14.4783
14 | 1.3225 | 0.10702 | -0.0642 | 12.3575

## 15. Re 100k Mach 0.50 (1)
BIGFOIL.COM POLAR EXPORT
goe610bm
GOE 610-B MOD. |  |  |  | Cl Max: | 1.635 | at alpha= | 7 | deg
JavaFoil+Calcfoil stall+Eppler ext transition |  |  |  | L/D Max: | 52.792 | at alpha= | 5.5 | deg
Re: | 100000 |  |  | Cd Min: | 0.01953 | at alpha= | 0 | deg
Mach: | 0.5 |  |  | Cl=0 at alpha= | -5.5714 | deg
|  |  |  | @ Cl=0.1, Cd= | 0.056293
|  |  |  | @ Cl=0.4, Cd= | 0.044408
|  |  |  | @ Cl=0.6, Cd= | 0.034739
alpha (deg) | Cl | Cd | Cm | Cl/Cd
-20 | -0.673 | 0.29468 | -0.032 | -2.284
-19.5 | -0.652 | 0.28382 | -0.033 | -2.297
-19 | -0.631 | 0.28406 | -0.033 | -2.22
-18.5 | -0.609 | 0.27983 | -0.034 | -2.177
-18 | -0.588 | 0.24979 | -0.036 | -2.353
-17.5 | -0.566 | 0.24085 | -0.037 | -2.35
-17 | -0.544 | 0.23952 | -0.037 | -2.272
-16.5 | -0.522 | 0.23488 | -0.038 | -2.222
-16 | -0.5 | 0.2292 | -0.039 | -2.18
-15.5 | -0.477 | 0.22491 | -0.04 | -2.122
-15 | -0.455 | 0.21795 | -0.041 | -2.087
-14.5 | -0.432 | 0.21275 | -0.041 | -2.031
-14 | -0.409 | 0.20663 | -0.042 | -1.98
-13.5 | -0.386 | 0.21378 | -0.042 | -1.805
-13 | -0.362 | 0.20519 | -0.039 | -1.763
-12.5 | -0.338 | 0.20491 | -0.039 | -1.651
-12 | -0.315 | 0.2007 | -0.04 | -1.569
-11.5 | -0.291 | 0.19831 | -0.041 | -1.469
-11 | -0.268 | 0.18776 | -0.042 | -1.426
-10.5 | -0.244 | 0.18519 | -0.043 | -1.317
-10 | -0.22 | 0.1822 | -0.043 | -1.206
-9.5 | -0.196 | 0.18697 | -0.044 | -1.046
-9 | -0.171 | 0.17674 | -0.045 | -0.969
-8.5 | -0.147 | 0.17432 | -0.046 | -0.842
-8 | -0.122 | 0.17205 | -0.046 | -0.71
-7.5 | -0.097 | 0.17801 | -0.047 | -0.547
-7 | -0.072 | 0.16497 | -0.048 | -0.439
-6.5 | -0.047 | 0.13079 | -0.047 | -0.362
-6 | -0.036 | 0.0779 | -0.05 | -0.461
-5.5 | 0.006 | 0.06891 | -0.049 | 0.08
-5 | 0.052 | 0.06125 | -0.05 | 0.848
-4.5 | 0.101 | 0.05619 | -0.051 | 1.801
-4 | 0.152 | 0.05253 | -0.052 | 2.898
-3.5 | 0.204 | 0.04958 | -0.053 | 4.124
-3 | 0.257 | 0.04774 | -0.054 | 5.394
-2.5 | 0.311 | 0.0461 | -0.055 | 6.746
-2 | 0.365 | 0.04494 | -0.056 | 8.119
-1.5 | 0.419 | 0.04412 | -0.057 | 9.498
-1 | 0.473 | 0.04367 | -0.058 | 10.838
-0.5 | 0.528 | 0.04343 | -0.059 | 12.153
0 | 0.726 | 0.01953 | -0.06 | 37.17
0.5 | 0.793 | 0.01984 | -0.062 | 39.961
1 | 0.86 | 0.02034 | -0.063 | 42.289
1.5 | 0.924 | 0.02086 | -0.065 | 44.297
2 | 0.991 | 0.02377 | -0.137 | 41.701
2.5 | 1.058 | 0.02397 | -0.138 | 44.137
3 | 1.125 | 0.02474 | -0.14 | 45.462
3.5 | 1.191 | 0.02548 | -0.141 | 46.746
4 | 1.257 | 0.02642 | -0.143 | 47.562
4.5 | 1.322 | 0.02732 | -0.144 | 48.4
5 | 1.387 | 0.02847 | -0.145 | 48.716
5.5 | 1.451 | 0.02748 | -0.147 | 52.792
6 | 1.514 | 0.03219 | -0.148 | 47.028
6.5 | 1.576 | 0.03384 | -0.15 | 46.569
7 | 1.635 | 0.03599 | -0.151 | 45.434
7.5 | 1.634 | 0.04219 | -0.148 | 38.72
8 | 1.608 | 0.04852 | -0.145 | 33.131
8.5 | 1.317 | 0.07433 | -0.06 | 17.719
9 | 1.125 | 0.09643 | -0.053 | 11.669
9.5 | 0.813 | 0.14123 | -0.048 | 5.758
10 | 0.841 | 0.14589 | -0.05 | 5.768
10.5 | 0.87 | 0.15053 | -0.052 | 5.778
11 | 0.898 | 0.15789 | -0.056 | 5.689
11.5 | 0.927 | 0.16732 | -0.063 | 5.542
12 | 0.958 | 0.22012 | -0.074 | 4.352

## 16. Re 100k Mach 0.50 (2)
BIGFOIL.COM POLAR EXPORT
goe610bm
GOE 610-B MOD. |  |  |  | Cl Max: | 1.4493 | at alpha= | 7.5 | deg
XFOIL ncrit=9 |  |  |  | L/D Max: | 53.669 | at alpha= | 6.5 | deg
Re: | 100000 |  |  | Cd Min: | 0.28585 | at alpha= | -20 | deg
Mach: | 0.5 |  |  | Cl=0 at alpha= | -3.3786 | deg
|  |  |  | @ Cl=0.1, Cd= | 0.049353
|  |  |  | @ Cl=0.4, Cd= | 0.028725
|  |  |  | @ Cl=0.6, Cd= | 0.021435
alpha (deg) | Cl | Cd | Cm | Cl/Cd
-20 | -0.7527 | 0.28585 | 0.0621 | -2.6332
-19.5 | -0.7302 | 0.28238 | 0.0552 | -2.5859
-18.5 | -0.6814 | 0.26134 | 0.046 | -2.6073
-18 | -0.6574 | 0.25132 | 0.042 | -2.6158
-17.5 | -0.6335 | 0.24328 | 0.0372 | -2.604
-17 | -0.6097 | 0.23554 | 0.0324 | -2.5885
-16.5 | -0.5859 | 0.22795 | 0.0276 | -2.5703
-16 | -0.5623 | 0.22067 | 0.0228 | -2.5481
-15.5 | -0.5393 | 0.21473 | 0.0174 | -2.5115
-15 | -0.5205 | 0.21175 | 0.0114 | -2.4581
-14 | -0.4771 | 0.1954 | 0.003 | -2.4417
-13.5 | -0.451 | 0.18373 | 0.001 | -2.4547
-13 | -0.4292 | 0.17589 | -0.0021 | -2.4402
-12.5 | -0.4085 | 0.16875 | -0.0056 | -2.4207
-12 | -0.3888 | 0.16209 | -0.0094 | -2.3987
-11.5 | -0.3723 | 0.15739 | -0.014 | -2.3655
-11 | -0.3649 | 0.15553 | -0.0194 | -2.3462
-10.5 | -0.3582 | 0.15242 | -0.0242 | -2.3501
-10 | -0.3174 | 0.13478 | -0.0223 | -2.3549
-9.5 | -0.2993 | 0.12783 | -0.0245 | -2.3414
-9 | -0.2833 | 0.1216 | -0.0271 | -2.3298
-8.5 | -0.2729 | 0.11748 | -0.0311 | -2.3229
-8 | -0.2795 | 0.11729 | -0.036 | -2.383
-7.5 | -0.2478 | 0.1043 | -0.0329 | -2.3758
-7 | -0.2473 | 0.09995 | -0.0314 | -2.4742
-6.5 | -0.2676 | 0.0981 | -0.0266 | -2.7278
-6 | -0.3065 | 0.09871 | -0.0206 | -3.1051
-5.5 | -0.3264 | 0.099 | -0.0244 | -3.297
-5 | -0.2795 | 0.08631 | -0.0255 | -3.2383
-4.5 | -0.2002 | 0.07718 | -0.0489 | -2.5939
-4 | -0.1281 | 0.06812 | -0.0626 | -1.8805
-3.5 | -0.0247 | 0.0594 | -0.0865 | -0.41582
-3 | 0.077 | 0.05094 | -0.1029 | 1.5116
-1.5 | 0.3965 | 0.02889 | -0.1387 | 13.7245
-1 | 0.4812 | 0.02489 | -0.1409 | 19.3331
-0.5 | 0.5566 | 0.02256 | -0.1402 | 24.672
0 | 0.6245 | 0.0208 | -0.139 | 30.024
0.5 | 0.6893 | 0.02 | -0.1375 | 34.465
1 | 0.755 | 0.01978 | -0.1365 | 38.1699
1.5 | 0.8144 | 0.01846 | -0.1342 | 44.117
2 | 0.8775 | 0.01945 | -0.1334 | 45.1157
2.5 | 0.9423 | 0.02033 | -0.1326 | 46.3502
3 | 1.002 | 0.02173 | -0.1318 | 46.1114
3.5 | 1.0633 | 0.02305 | -0.1308 | 46.1302
4 | 1.1279 | 0.02392 | -0.1293 | 47.153
4.5 | 1.1881 | 0.02439 | -0.1261 | 48.7126
5 | 1.2489 | 0.02514 | -0.1232 | 49.6778
5.5 | 1.3067 | 0.02616 | -0.1197 | 49.9503
6 | 1.363 | 0.02657 | -0.115 | 51.2985
6.5 | 1.4072 | 0.02622 | -0.1077 | 53.669
7 | 1.4347 | 0.02738 | -0.0997 | 52.3996
7.5 | 1.4493 | 0.03007 | -0.0914 | 48.1975
8 | 1.4429 | 0.03433 | -0.083 | 42.0303
8.5 | 1.4354 | 0.04003 | -0.0775 | 35.8581
9 | 1.4152 | 0.04786 | -0.0746 | 29.5696
9.5 | 1.394 | 0.05692 | -0.0736 | 24.4905
10 | 1.3709 | 0.06677 | -0.0735 | 20.5317
10.5 | 1.3494 | 0.07675 | -0.0737 | 17.5818
11 | 1.3333 | 0.08659 | -0.0738 | 15.3979
11.5 | 1.3137 | 0.09767 | -0.0759 | 13.4504
12 | 1.2868 | 0.11089 | -0.0807 | 11.6043
12.5 | 1.257 | 0.12584 | -0.0883 | 9.9889

## 17. Re 250k Mach 0.00 (1)
BIGFOIL.COM POLAR EXPORT
goe610bm
GOE 610-B MOD. |  |  |  | Cl Max: | 1.663 | at alpha= | 10.5 | deg
JavaFoil+Calcfoil stall+Eppler ext transition |  |  |  | L/D Max: | 66.958 | at alpha= | 6.5 | deg
Re: | 250000 |  |  | Cd Min: | 0.01545 | at alpha= | 0 | deg
Mach: | 0 |  |  | Cl=0 at alpha= | -5.5595 | deg
|  |  |  | @ Cl=0.1, Cd= | 0.04585
|  |  |  | @ Cl=0.4, Cd= | 0.039605
|  |  |  | @ Cl=0.6, Cd= | 0.0195
alpha (deg) | Cl | Cd | Cm | Cl/Cd
-17.5 | -0.264 | 0.2651 | -0.024 | -0.996
-17 | -0.274 | 0.24469 | -0.024 | -1.12
-16.5 | -0.284 | 0.22296 | -0.025 | -1.273
-16 | -0.293 | 0.2099 | -0.025 | -1.397
-15.5 | -0.302 | 0.19427 | -0.026 | -1.556
-15 | -0.311 | 0.18146 | -0.027 | -1.711
-14.5 | -0.318 | 0.17031 | -0.028 | -1.866
-14 | -0.324 | 0.1567 | -0.029 | -2.065
-13.5 | -0.328 | 0.14732 | -0.03 | -2.227
-13 | -0.33 | 0.13676 | -0.031 | -2.416
-12.5 | -0.331 | 0.12632 | -0.032 | -2.617
-12 | -0.328 | 0.11744 | -0.033 | -2.794
-11.5 | -0.323 | 0.10951 | -0.035 | -2.947
-11 | -0.314 | 0.10186 | -0.036 | -3.083
-10.5 | -0.302 | 0.09429 | -0.037 | -3.201
-10 | -0.286 | 0.08682 | -0.038 | -3.294
-9.5 | -0.266 | 0.08159 | -0.038 | -3.265
-9 | -0.243 | 0.07633 | -0.039 | -3.184
-8.5 | -0.216 | 0.07071 | -0.04 | -3.056
-8 | -0.186 | 0.06641 | -0.04 | -2.796
-7.5 | -0.152 | 0.06301 | -0.041 | -2.417
-7 | -0.116 | 0.05927 | -0.041 | -1.958
-6.5 | -0.077 | 0.05592 | -0.042 | -1.385
-6 | -0.037 | 0.05309 | -0.043 | -0.692
-5.5 | 0.005 | 0.05041 | -0.044 | 0.105
-5 | 0.048 | 0.04814 | -0.044 | 1.001
-4.5 | 0.092 | 0.04617 | -0.045 | 1.989
-4 | 0.136 | 0.04441 | -0.046 | 3.065
-3.5 | 0.181 | 0.04286 | -0.047 | 4.223
-3 | 0.226 | 0.04158 | -0.047 | 5.443
-2.5 | 0.272 | 0.04026 | -0.049 | 6.76
-2 | 0.318 | 0.04039 | -0.049 | 7.876
-1.5 | 0.365 | 0.03981 | -0.05 | 9.155
-1 | 0.411 | 0.03954 | -0.051 | 10.398
-0.5 | 0.458 | 0.03933 | -0.053 | 11.644
0 | 0.629 | 0.01545 | -0.054 | 40.688
0.5 | 0.687 | 0.01568 | -0.055 | 43.782
1 | 0.745 | 0.01836 | -0.116 | 40.576
1.5 | 0.801 | 0.01857 | -0.118 | 43.144
2 | 0.86 | 0.01888 | -0.119 | 45.516
2.5 | 0.918 | 0.01823 | -0.12 | 50.353
3 | 0.976 | 0.01861 | -0.121 | 52.451
3.5 | 1.034 | 0.01903 | -0.122 | 54.36
4 | 1.092 | 0.0195 | -0.123 | 56.025
4.5 | 1.15 | 0.01994 | -0.125 | 57.692
5 | 1.208 | 0.02038 | -0.126 | 59.285
5.5 | 1.266 | 0.01968 | -0.127 | 64.321
6 | 1.323 | 0.02011 | -0.128 | 65.796
6.5 | 1.381 | 0.02062 | -0.13 | 66.958
7 | 1.437 | 0.02465 | -0.131 | 58.307
7.5 | 1.489 | 0.02547 | -0.132 | 58.485
8 | 1.534 | 0.02846 | -0.133 | 53.901
8.5 | 1.574 | 0.03153 | -0.134 | 49.914
9 | 1.607 | 0.03254 | -0.135 | 49.394
9.5 | 1.633 | 0.03395 | -0.137 | 48.114
10 | 1.652 | 0.03555 | -0.138 | 46.475
10.5 | 1.663 | 0.03733 | -0.139 | 44.535
11 | 1.335 | 0.08194 | -0.057 | 16.299
11.5 | 1.329 | 0.0878 | -0.056 | 15.142
12 | 1.317 | 0.09398 | -0.056 | 14.01
12.5 | 1.297 | 0.10019 | -0.056 | 12.947
13 | 1.272 | 0.10756 | -0.055 | 11.821
13.5 | 1.24 | 0.11538 | -0.055 | 10.75
14 | 1.204 | 0.12304 | -0.054 | 9.788
14.5 | 1.164 | 0.13176 | -0.054 | 8.838
15 | 1.121 | 0.1406 | -0.054 | 7.976
15.5 | 1.076 | 0.1519 | -0.054 | 7.085

## 18. Re 250k Mach 0.00 (2)
BIGFOIL.COM POLAR EXPORT
goe610bm
GOE 610-B MOD. |  |  |  | Cl Max: | 1.4807 | at alpha= | 12.5 | deg
XFOIL ncrit=9 |  |  |  | L/D Max: | 89.366 | at alpha= | 6 | deg
Re: | 250000 |  |  | Cd Min: | 0.05475 | at alpha= | 12.5 | deg
Mach: | 0 |  |  | Cl=0 at alpha= | -99 | deg
|  |  |  | @ Cl=0.1, Cd= | 0.01165
|  |  |  | @ Cl=0.4, Cd= | 0.01165
|  |  |  | @ Cl=0.6, Cd= | 0.011616
alpha (deg) | Cl | Cd | Cm | Cl/Cd
0.5 | 0.5904 | 0.01165 | -0.1124 | 50.6781
1 | 0.6465 | 0.01145 | -0.1122 | 56.4629
2 | 0.7519 | 0.00976 | -0.1107 | 77.0389
2.5 | 0.8073 | 0.01014 | -0.1106 | 79.6154
3 | 0.8627 | 0.01058 | -0.1106 | 81.5406
3.5 | 0.9175 | 0.01107 | -0.1105 | 82.8817
4 | 0.9717 | 0.01162 | -0.1103 | 83.6231
4.5 | 1.0263 | 0.01209 | -0.1102 | 84.8883
5 | 1.0798 | 0.01256 | -0.1099 | 85.9713
5.5 | 1.1322 | 0.01293 | -0.1094 | 87.5638
6 | 1.1841 | 0.01325 | -0.1089 | 89.366
6.5 | 1.2331 | 0.01385 | -0.108 | 89.0325
7 | 1.2709 | 0.01601 | -0.106 | 79.3816
7.5 | 1.3059 | 0.01859 | -0.1036 | 70.2474
8 | 1.3367 | 0.02136 | -0.1003 | 62.5796
8.5 | 1.3733 | 0.02321 | -0.0973 | 59.1685
9 | 1.4014 | 0.02553 | -0.0934 | 54.8923
9.5 | 1.4164 | 0.02835 | -0.0877 | 49.9612
10 | 1.4189 | 0.03174 | -0.0809 | 44.7038
10.5 | 1.4227 | 0.03579 | -0.0756 | 39.7513
11 | 1.4314 | 0.04006 | -0.0712 | 35.7314
11.5 | 1.4469 | 0.04435 | -0.0672 | 32.6246
12 | 1.4628 | 0.04901 | -0.0638 | 29.847
12.5 | 1.4807 | 0.05475 | -0.0599 | 27.0447

## 19. Re 250k Mach 0.10 (1)
BIGFOIL.COM POLAR EXPORT
goe610bm
GOE 610-B MOD. |  |  |  | Cl Max: | 1.662 | at alpha= | 10.5 | deg
JavaFoil+Calcfoil stall+Eppler ext transition |  |  |  | L/D Max: | 65.852 | at alpha= | 6 | deg
Re: | 250000 |  |  | Cd Min: | 0.0155 | at alpha= | 0 | deg
Mach: | 0.1 |  |  | Cl=0 at alpha= | -5.5595 | deg
|  |  |  | @ Cl=0.1, Cd= | 0.045962
|  |  |  | @ Cl=0.4, Cd= | 0.039637
|  |  |  | @ Cl=0.6, Cd= | 0.019939
alpha (deg) | Cl | Cd | Cm | Cl/Cd
-17.5 | -0.23 | 0.29102 | -0.025 | -0.79
-17 | -0.241 | 0.2705 | -0.025 | -0.892
-16.5 | -0.253 | 0.24333 | -0.026 | -1.039
-16 | -0.264 | 0.22562 | -0.026 | -1.171
-15.5 | -0.275 | 0.20661 | -0.026 | -1.331
-15 | -0.285 | 0.19208 | -0.027 | -1.486
-14.5 | -0.295 | 0.1762 | -0.027 | -1.673
-14 | -0.303 | 0.16486 | -0.028 | -1.839
-13.5 | -0.31 | 0.15217 | -0.03 | -2.036
-13 | -0.315 | 0.14123 | -0.031 | -2.228
-12.5 | -0.317 | 0.13053 | -0.032 | -2.43
-12 | -0.317 | 0.11948 | -0.033 | -2.653
-11.5 | -0.314 | 0.11269 | -0.035 | -2.784
-11 | -0.307 | 0.10148 | -0.036 | -3.025
-10.5 | -0.297 | 0.09409 | -0.037 | -3.152
-10 | -0.282 | 0.08817 | -0.038 | -3.201
-9.5 | -0.264 | 0.08131 | -0.038 | -3.246
-9 | -0.242 | 0.07679 | -0.039 | -3.146
-8.5 | -0.215 | 0.07121 | -0.04 | -3.024
-8 | -0.185 | 0.06723 | -0.04 | -2.758
-7.5 | -0.152 | 0.06309 | -0.041 | -2.414
-7 | -0.116 | 0.0593 | -0.041 | -1.961
-6.5 | -0.078 | 0.05626 | -0.042 | -1.38
-6 | -0.037 | 0.05308 | -0.043 | -0.694
-5.5 | 0.005 | 0.0506 | -0.044 | 0.105
-5 | 0.048 | 0.04827 | -0.045 | 1.002
-4.5 | 0.092 | 0.04628 | -0.045 | 1.992
-4 | 0.137 | 0.04449 | -0.046 | 3.073
-3.5 | 0.182 | 0.04295 | -0.047 | 4.233
-3 | 0.227 | 0.04163 | -0.048 | 5.462
-2.5 | 0.273 | 0.04029 | -0.049 | 6.786
-2 | 0.32 | 0.04042 | -0.049 | 7.909
-1.5 | 0.366 | 0.03984 | -0.05 | 9.195
-1 | 0.413 | 0.03956 | -0.051 | 10.444
-0.5 | 0.46 | 0.03936 | -0.053 | 11.695
0 | 0.632 | 0.0155 | -0.054 | 40.776
0.5 | 0.69 | 0.01576 | -0.055 | 43.794
1 | 0.749 | 0.01839 | -0.117 | 40.703
1.5 | 0.805 | 0.01865 | -0.118 | 43.173
2 | 0.864 | 0.01889 | -0.119 | 45.729
2.5 | 0.923 | 0.0183 | -0.12 | 50.408
3 | 0.981 | 0.01869 | -0.122 | 52.492
3.5 | 1.039 | 0.01907 | -0.123 | 54.504
4 | 1.098 | 0.01955 | -0.124 | 56.135
4.5 | 1.156 | 0.01998 | -0.125 | 57.848
5 | 1.214 | 0.02042 | -0.127 | 59.444
5.5 | 1.272 | 0.01971 | -0.128 | 64.531
6 | 1.33 | 0.02019 | -0.129 | 65.852
6.5 | 1.387 | 0.02317 | -0.13 | 59.865
7 | 1.444 | 0.02474 | -0.131 | 58.355
7.5 | 1.496 | 0.02558 | -0.133 | 58.485
8 | 1.541 | 0.02855 | -0.134 | 53.964
8.5 | 1.58 | 0.03166 | -0.135 | 49.892
9 | 1.612 | 0.03274 | -0.136 | 49.235
9.5 | 1.637 | 0.03463 | -0.137 | 47.27
10 | 1.654 | 0.03625 | -0.138 | 45.625
10.5 | 1.662 | 0.03776 | -0.139 | 44.009
11 | 1.332 | 0.08255 | -0.057 | 16.134
11.5 | 1.323 | 0.0884 | -0.057 | 14.963
12 | 1.306 | 0.09457 | -0.056 | 13.809
12.5 | 1.282 | 0.10151 | -0.056 | 12.629
13 | 1.251 | 0.1085 | -0.055 | 11.533
13.5 | 1.215 | 0.11654 | -0.055 | 10.424
14 | 1.173 | 0.12557 | -0.054 | 9.343
14.5 | 1.127 | 0.13484 | -0.054 | 8.361
15 | 1.078 | 0.14458 | -0.053 | 7.459
15.5 | 1.027 | 0.15645 | -0.053 | 6.567

## 20. Re 250k Mach 0.10 (2)
BIGFOIL.COM POLAR EXPORT
goe610bm
GOE 610-B MOD. |  |  |  | Cl Max: | 1.4719 | at alpha= | 13 | deg
XFOIL ncrit=9 |  |  |  | L/D Max: | 89.2729 | at alpha= | 6 | deg
Re: | 250000 |  |  | Cd Min: | 0.24038 | at alpha= | 18 | deg
Mach: | 0.1 |  |  | Cl=0 at alpha= | -4.4105 | deg
|  |  |  | @ Cl=0.1, Cd= | 0.036711
|  |  |  | @ Cl=0.4, Cd= | 0.015793
|  |  |  | @ Cl=0.6, Cd= | 0.011678
alpha (deg) | Cl | Cd | Cm | Cl/Cd
-15 | -0.5088 | 0.19238 | 0.0166 | -2.6448
-14.5 | -0.4921 | 0.18564 | 0.014 | -2.6508
-14 | -0.4754 | 0.17918 | 0.0108 | -2.6532
-13.5 | -0.4591 | 0.1726 | 0.0077 | -2.6599
-13 | -0.4427 | 0.16614 | 0.0043 | -2.6646
-12.5 | -0.428 | 0.16068 | 0 | -2.6637
-12 | -0.4169 | 0.15561 | -0.0044 | -2.6791
-11.5 | -0.4077 | 0.15039 | -0.0087 | -2.711
-11 | -0.3874 | 0.13992 | -0.0093 | -2.7687
-10.5 | -0.3709 | 0.13245 | -0.0104 | -2.8003
-10 | -0.3563 | 0.12603 | -0.0127 | -2.8271
-9.5 | -0.3418 | 0.11969 | -0.0154 | -2.8557
-9 | -0.3273 | 0.11347 | -0.0186 | -2.8845
-8.5 | -0.3175 | 0.10969 | -0.0252 | -2.8945
-8 | -0.3097 | 0.10484 | -0.0298 | -2.954
-7.5 | -0.3065 | 0.09994 | -0.0318 | -3.0668
-7 | -0.3189 | 0.09668 | -0.0293 | -3.2985
-6.5 | -0.2961 | 0.08608 | -0.0302 | -3.4398
-6 | -0.2409 | 0.07718 | -0.042 | -3.1213
-5.5 | -0.1687 | 0.06758 | -0.0601 | -2.4963
-5 | -0.0661 | 0.05483 | -0.0883 | -1.2055
-4.5 | -0.0161 | 0.04809 | -0.0931 | -0.33479
-4 | 0.0738 | 0.04105 | -0.106 | 1.7978
-3.5 | 0.1174 | 0.03383 | -0.1087 | 3.4703
-3 | 0.1816 | 0.02794 | -0.1128 | 6.4996
-2.5 | 0.238 | 0.02448 | -0.114 | 9.7222
-2 | 0.2961 | 0.0214 | -0.1151 | 13.8364
-1 | 0.4247 | 0.01446 | -0.1144 | 29.3707
-0.5 | 0.481 | 0.01311 | -0.1138 | 36.6895
0 | 0.5372 | 0.0122 | -0.1132 | 44.0328
0.5 | 0.5935 | 0.0117 | -0.1129 | 50.7265
1 | 0.6499 | 0.01151 | -0.1126 | 56.4639
2.5 | 0.8119 | 0.01019 | -0.1111 | 79.6762
3 | 0.8675 | 0.01066 | -0.1111 | 81.379
3.5 | 0.9227 | 0.01114 | -0.111 | 82.8276
4 | 0.9774 | 0.01168 | -0.1108 | 83.6815
4.5 | 1.0323 | 0.01216 | -0.1107 | 84.8931
5 | 1.0861 | 0.01266 | -0.1103 | 85.7899
5.5 | 1.1389 | 0.013 | -0.1098 | 87.6077
6 | 1.1909 | 0.01334 | -0.1092 | 89.2729
6.5 | 1.2399 | 0.01397 | -0.1082 | 88.7545
7 | 1.2764 | 0.01635 | -0.106 | 78.0673
7.5 | 1.3124 | 0.0188 | -0.1036 | 69.8085
8 | 1.3428 | 0.02158 | -0.1001 | 62.2243
8.5 | 1.3786 | 0.02349 | -0.0969 | 58.6888
9 | 1.4051 | 0.0259 | -0.0926 | 54.251
9.5 | 1.4165 | 0.02879 | -0.0863 | 49.2011
10 | 1.4186 | 0.0324 | -0.0798 | 43.784
10.5 | 1.4218 | 0.03665 | -0.0747 | 38.794
11 | 1.43 | 0.04108 | -0.0704 | 34.8101
11.5 | 1.4447 | 0.04551 | -0.0664 | 31.7447
12 | 1.4584 | 0.05039 | -0.063 | 28.9423
12.5 | 1.4709 | 0.0562 | -0.0593 | 26.1726
13 | 1.4719 | 0.06467 | -0.0558 | 22.7602
13.5 | 1.4582 | 0.07432 | -0.0531 | 19.6206
14 | 1.2553 | 0.07852 | -0.0401 | 15.987
14.5 | 1.2128 | 0.08837 | -0.0402 | 13.7241
15 | 1.1628 | 0.09794 | -0.0418 | 11.8726
15.5 | 1.1436 | 0.10537 | -0.0436 | 10.8532
16 | 1.0953 | 0.11762 | -0.0502 | 9.3122
16.5 | 1.0467 | 0.13128 | -0.0584 | 7.973
17 | 0.9976 | 0.14665 | -0.0681 | 6.8026
17.5 | 0.8891 | 0.18203 | -0.0869 | 4.8844
18 | 1.1728 | 0.24038 | -0.1443 | 4.8789

## 21. Re 250k Mach 0.25 (1)
BIGFOIL.COM POLAR EXPORT
goe610bm
GOE 610-B MOD. |  |  |  | Cl Max: | 1.653 | at alpha= | 10 | deg
JavaFoil+Calcfoil stall+Eppler ext transition |  |  |  | L/D Max: | 66.288 | at alpha= | 6 | deg
Re: | 250000 |  |  | Cd Min: | 0.01566 | at alpha= | 0 | deg
Mach: | 0.25 |  |  | Cl=0 at alpha= | -5.5595 | deg
|  |  |  | @ Cl=0.1, Cd= | 0.046397
|  |  |  | @ Cl=0.4, Cd= | 0.039875
|  |  |  | @ Cl=0.6, Cd= | 0.022303
alpha (deg) | Cl | Cd | Cm | Cl/Cd
-15.5 | -0.05 | 0.21438 | -0.032 | -0.235
-15 | -0.048 | 0.20164 | -0.033 | -0.238
-14.5 | -0.046 | 0.18962 | -0.033 | -0.241
-14 | -0.087 | 0.48865 | -0.033 | -0.177
-13.5 | -0.134 | 0.30541 | -0.031 | -0.437
-13 | -0.167 | 0.23462 | -0.031 | -0.711
-12.5 | -0.194 | 0.19203 | -0.03 | -1.011
-12 | -0.216 | 0.16047 | -0.03 | -1.347
-11.5 | -0.233 | 0.13931 | -0.032 | -1.674
-11 | -0.245 | 0.12458 | -0.034 | -1.964
-10.5 | -0.25 | 0.11176 | -0.036 | -2.238
-10 | -0.249 | 0.0989 | -0.038 | -2.52
-9.5 | -0.242 | 0.09175 | -0.039 | -2.635
-9 | -0.228 | 0.08285 | -0.04 | -2.75
-8.5 | -0.208 | 0.07501 | -0.041 | -2.77
-8 | -0.182 | 0.06992 | -0.041 | -2.606
-7.5 | -0.152 | 0.06558 | -0.041 | -2.312
-7 | -0.117 | 0.06112 | -0.042 | -1.913
-6.5 | -0.079 | 0.05766 | -0.043 | -1.364
-6 | -0.037 | 0.05439 | -0.044 | -0.689
-5.5 | 0.005 | 0.05133 | -0.045 | 0.106
-5 | 0.049 | 0.0488 | -0.046 | 1.012
-4.5 | 0.094 | 0.04664 | -0.046 | 2.022
-4 | 0.14 | 0.04478 | -0.047 | 3.126
-3.5 | 0.186 | 0.04319 | -0.048 | 4.315
-3 | 0.233 | 0.04185 | -0.049 | 5.573
-2.5 | 0.281 | 0.04074 | -0.05 | 6.885
-2 | 0.328 | 0.04061 | -0.051 | 8.082
-1.5 | 0.376 | 0.04001 | -0.052 | 9.403
-1 | 0.424 | 0.03974 | -0.053 | 10.678
-0.5 | 0.473 | 0.03952 | -0.054 | 11.963
0 | 0.649 | 0.01566 | -0.055 | 41.474
0.5 | 0.709 | 0.01593 | -0.057 | 44.528
1 | 0.769 | 0.01618 | -0.058 | 47.531
1.5 | 0.827 | 0.0188 | -0.121 | 44.005
2 | 0.888 | 0.01914 | -0.123 | 46.362
2.5 | 0.948 | 0.01853 | -0.124 | 51.147
3 | 1.008 | 0.01895 | -0.125 | 53.191
3.5 | 1.068 | 0.01935 | -0.126 | 55.173
4 | 1.127 | 0.01987 | -0.128 | 56.725
4.5 | 1.187 | 0.02034 | -0.129 | 58.372
5 | 1.247 | 0.0208 | -0.13 | 59.923
5.5 | 1.306 | 0.02005 | -0.131 | 65.134
6 | 1.365 | 0.02059 | -0.133 | 66.288
6.5 | 1.423 | 0.02385 | -0.134 | 59.676
7 | 1.481 | 0.02547 | -0.135 | 58.138
7.5 | 1.533 | 0.02652 | -0.136 | 57.814
8 | 1.576 | 0.02973 | -0.137 | 52.998
8.5 | 1.611 | 0.03322 | -0.139 | 48.479
9 | 1.636 | 0.03486 | -0.14 | 46.933
9.5 | 1.651 | 0.03634 | -0.141 | 45.435
10 | 1.653 | 0.0388 | -0.142 | 42.598
10.5 | 1.316 | 0.07997 | -0.058 | 16.458
11 | 1.293 | 0.08657 | -0.057 | 14.941
11.5 | 1.258 | 0.09393 | -0.056 | 13.389
12 | 1.209 | 0.1017 | -0.055 | 11.884
12.5 | 1.147 | 0.11138 | -0.054 | 10.296
13 | 1.073 | 0.12183 | -0.053 | 8.805
13.5 | 0.988 | 0.13474 | -0.052 | 7.333
14 | 0.894 | 0.15209 | -0.051 | 5.879
14.5 | 0.793 | 0.16978 | -0.05 | 4.669
15 | 0.685 | 0.19472 | -0.051 | 3.52

## 22. Re 250k Mach 0.25 (2)
BIGFOIL.COM POLAR EXPORT
goe610bm
GOE 610-B MOD. |  |  |  | Cl Max: | 1.4333 | at alpha= | 12 | deg
XFOIL ncrit=9 |  |  |  | L/D Max: | 89.1371 | at alpha= | 6 | deg
Re: | 250000 |  |  | Cd Min: | 0.26137 | at alpha= | -20 | deg
Mach: | 0.25 |  |  | Cl=0 at alpha= | -4.3902 | deg
|  |  |  | @ Cl=0.1, Cd= | 0.037927
|  |  |  | @ Cl=0.4, Cd= | 0.016774
|  |  |  | @ Cl=0.6, Cd= | 0.012078
alpha (deg) | Cl | Cd | Cm | Cl/Cd
-20 | -0.7009 | 0.26137 | 0.0574 | -2.6816
-19.5 | -0.6823 | 0.25436 | 0.0535 | -2.6824
-19 | -0.6629 | 0.24786 | 0.0492 | -2.6745
-18.5 | -0.6434 | 0.24132 | 0.0449 | -2.6662
-18 | -0.6237 | 0.23472 | 0.0407 | -2.6572
-17.5 | -0.6041 | 0.22806 | 0.0365 | -2.6489
-17 | -0.5843 | 0.22142 | 0.0324 | -2.6389
-16.5 | -0.5642 | 0.21529 | 0.0277 | -2.6207
-16 | -0.5463 | 0.21 | 0.0226 | -2.6014
-15.5 | -0.5292 | 0.20351 | 0.0184 | -2.6004
-15 | -0.5097 | 0.19405 | 0.0169 | -2.6266
-14.5 | -0.492 | 0.18742 | 0.0137 | -2.6251
-14 | -0.4742 | 0.18077 | 0.0104 | -2.6232
-13.5 | -0.4566 | 0.17408 | 0.0069 | -2.6229
-13 | -0.4395 | 0.1681 | 0.0028 | -2.6145
-12.5 | -0.4257 | 0.16297 | -0.0017 | -2.6121
-12 | -0.4145 | 0.15781 | -0.006 | -2.6266
-11 | -0.3786 | 0.14023 | -0.009 | -2.6999
-10.5 | -0.3631 | 0.13353 | -0.0112 | -2.7192
-10 | -0.3479 | 0.12707 | -0.0138 | -2.7379
-9.5 | -0.3329 | 0.12066 | -0.0167 | -2.759
-9 | -0.3179 | 0.11516 | -0.0209 | -2.7605
-8.5 | -0.3106 | 0.1116 | -0.0275 | -2.7832
-8 | -0.3008 | 0.10623 | -0.0314 | -2.8316
-7.5 | -0.301 | 0.10164 | -0.0319 | -2.9614
-7 | -0.3079 | 0.09423 | -0.0258 | -3.2675
-6.5 | -0.2866 | 0.08737 | -0.0281 | -3.2803
-6 | -0.2297 | 0.07833 | -0.0421 | -2.9325
-5.5 | -0.1503 | 0.06878 | -0.0645 | -2.1852
-5 | -0.0687 | 0.05718 | -0.0864 | -1.2015
-4.5 | -0.0193 | 0.05039 | -0.0913 | -0.38301
-4 | 0.0686 | 0.04324 | -0.1054 | 1.5865
-3.5 | 0.1121 | 0.03588 | -0.1082 | 3.1243
-3 | 0.1811 | 0.02945 | -0.1137 | 6.1494
-2.5 | 0.2401 | 0.02552 | -0.1156 | 9.4083
-2 | 0.3016 | 0.02219 | -0.1171 | 13.5917
-1 | 0.4355 | 0.01482 | -0.1171 | 29.386
-0.5 | 0.4941 | 0.01342 | -0.1166 | 36.8182
0 | 0.5523 | 0.01252 | -0.1159 | 44.1134
0.5 | 0.6106 | 0.01198 | -0.1156 | 50.9683
1 | 0.6693 | 0.01176 | -0.1155 | 56.9133
2 | 0.7793 | 0.01008 | -0.1141 | 77.3115
2.5 | 0.8372 | 0.01051 | -0.114 | 79.6575
3 | 0.8948 | 0.01103 | -0.1139 | 81.1242
3.5 | 0.9519 | 0.01154 | -0.1137 | 82.487
4 | 1.0087 | 0.0121 | -0.1134 | 83.3636
4.5 | 1.0656 | 0.01263 | -0.1131 | 84.3705
5 | 1.1213 | 0.01307 | -0.1126 | 85.7919
5.5 | 1.1758 | 0.01341 | -0.1118 | 87.6808
6 | 1.2292 | 0.01379 | -0.1108 | 89.1371
6.5 | 1.2768 | 0.01478 | -0.1091 | 86.387
7 | 1.3097 | 0.01768 | -0.1059 | 74.0781
7.5 | 1.3472 | 0.0199 | -0.103 | 67.6985
8 | 1.3739 | 0.02282 | -0.0983 | 60.206
8.5 | 1.4035 | 0.0251 | -0.0937 | 55.9163
9 | 1.4169 | 0.02792 | -0.0872 | 50.7486
9.5 | 1.4194 | 0.03168 | -0.0806 | 44.8043
10 | 1.4183 | 0.03645 | -0.0755 | 38.9108
10.5 | 1.4178 | 0.04181 | -0.0714 | 33.9105
11 | 1.4213 | 0.04722 | -0.0677 | 30.0995
11.5 | 1.4295 | 0.05259 | -0.064 | 27.182
12 | 1.4333 | 0.05874 | -0.061 | 24.4007
12.5 | 1.4294 | 0.06595 | -0.0592 | 21.674
13 | 1.4155 | 0.0748 | -0.0588 | 18.9238
13.5 | 1.3916 | 0.08558 | -0.0605 | 16.2608
14 | 1.362 | 0.09816 | -0.0647 | 13.8753
14.5 | 1.3295 | 0.11234 | -0.0712 | 11.8346
15 | 1.2959 | 0.12803 | -0.0799 | 10.1218
15.5 | 1.2626 | 0.14554 | -0.0909 | 8.6753
16 | 1.2302 | 0.16528 | -0.104 | 7.4431
16.5 | 1.18 | 0.20101 | -0.1253 | 5.8704
17 | 1.1659 | 0.22953 | -0.1406 | 5.0795

## 23. Re 250k Mach 0.50 (1)
BIGFOIL.COM POLAR EXPORT
goe610bm
GOE 610-B MOD. |  |  |  | Cl Max: | 1.689 | at alpha= | 8 | deg
JavaFoil+Calcfoil stall+Eppler ext transition |  |  |  | L/D Max: | 65.839 | at alpha= | 5.5 | deg
Re: | 250000 |  |  | Cd Min: | 0.01648 | at alpha= | 0 | deg
Mach: | 0.5 |  |  | Cl=0 at alpha= | -5.5714 | deg
|  |  |  | @ Cl=0.1, Cd= | 0.049856
|  |  |  | @ Cl=0.4, Cd= | 0.041125
|  |  |  | @ Cl=0.6, Cd= | 0.031676
alpha (deg) | Cl | Cd | Cm | Cl/Cd
-20 | -0.673 | 0.23878 | -0.033 | -2.819
-19.5 | -0.652 | 0.23452 | -0.033 | -2.781
-19 | -0.631 | 0.2315 | -0.034 | -2.724
-18.5 | -0.609 | 0.22385 | -0.035 | -2.721
-18 | -0.588 | 0.20311 | -0.037 | -2.895
-17.5 | -0.566 | 0.19506 | -0.038 | -2.902
-17 | -0.544 | 0.19045 | -0.038 | -2.857
-16.5 | -0.522 | 0.18724 | -0.039 | -2.788
-16 | -0.5 | 0.18355 | -0.04 | -2.723
-15.5 | -0.477 | 0.17762 | -0.041 | -2.688
-15 | -0.455 | 0.17313 | -0.042 | -2.627
-14.5 | -0.432 | 0.16935 | -0.042 | -2.551
-14 | -0.409 | 0.16517 | -0.043 | -2.477
-13.5 | -0.386 | 0.16751 | -0.044 | -2.305
-13 | -0.362 | 0.16288 | -0.04 | -2.221
-12.5 | -0.338 | 0.15794 | -0.04 | -2.142
-12 | -0.315 | 0.15428 | -0.041 | -2.042
-11.5 | -0.291 | 0.15156 | -0.041 | -1.923
-11 | -0.268 | 0.14378 | -0.042 | -1.862
-10.5 | -0.244 | 0.14114 | -0.043 | -1.728
-10 | -0.22 | 0.1382 | -0.044 | -1.59
-9.5 | -0.196 | 0.1401 | -0.044 | -1.396
-9 | -0.171 | 0.13283 | -0.045 | -1.289
-8.5 | -0.147 | 0.13035 | -0.046 | -1.126
-8 | -0.122 | 0.12812 | -0.047 | -0.954
-7.5 | -0.097 | 0.13093 | -0.047 | -0.744
-7 | -0.072 | 0.1249 | -0.048 | -0.58
-6.5 | -0.047 | 0.10355 | -0.049 | -0.458
-6 | -0.036 | 0.06543 | -0.05 | -0.549
-5.5 | 0.006 | 0.05923 | -0.05 | 0.093
-5 | 0.052 | 0.05349 | -0.051 | 0.971
-4.5 | 0.101 | 0.04978 | -0.051 | 2.033
-4 | 0.152 | 0.04701 | -0.052 | 3.238
-3.5 | 0.204 | 0.04477 | -0.053 | 4.566
-3 | 0.257 | 0.0437 | -0.054 | 5.892
-2.5 | 0.311 | 0.04251 | -0.055 | 7.318
-2 | 0.365 | 0.04154 | -0.056 | 8.785
-1.5 | 0.419 | 0.0409 | -0.057 | 10.247
-1 | 0.473 | 0.04056 | -0.058 | 11.673
-0.5 | 0.528 | 0.04036 | -0.06 | 13.082
0 | 0.726 | 0.01648 | -0.061 | 44.044
0.5 | 0.793 | 0.01675 | -0.063 | 47.342
1 | 0.86 | 0.01715 | -0.064 | 50.152
1.5 | 0.924 | 0.01967 | -0.136 | 46.978
2 | 0.991 | 0.02005 | -0.137 | 49.431
2.5 | 1.058 | 0.01971 | -0.138 | 53.696
3 | 1.125 | 0.02022 | -0.14 | 55.636
3.5 | 1.191 | 0.02076 | -0.141 | 57.362
4 | 1.257 | 0.02145 | -0.143 | 58.584
4.5 | 1.322 | 0.02208 | -0.144 | 59.865
5 | 1.387 | 0.02284 | -0.145 | 60.713
5.5 | 1.451 | 0.02204 | -0.147 | 65.839
6 | 1.514 | 0.02703 | -0.148 | 56.005
6.5 | 1.576 | 0.02834 | -0.15 | 55.607
7 | 1.635 | 0.03002 | -0.151 | 54.476
7.5 | 1.68 | 0.03449 | -0.152 | 48.707
8 | 1.689 | 0.04002 | -0.154 | 42.196
8.5 | 1.569 | 0.04548 | -0.147 | 34.486
9 | 1.126 | 0.08284 | -0.057 | 13.59
9.5 | 0.813 | 0.1132 | -0.051 | 7.185
10 | 0.842 | 0.11749 | -0.054 | 7.164
10.5 | 0.87 | 0.1213 | -0.056 | 7.173
11 | 0.899 | 0.12741 | -0.061 | 7.055
11.5 | 0.938 | 0.14257 | -0.091 | 6.578
12 | 0.959 | 0.16922 | -0.077 | 5.666
12.5 | 0.99 | 0.17719 | -0.084 | 5.587
13 | 1.019 | 0.18691 | -0.085 | 5.452

## 24. Re 250k Mach 0.50 (2)
BIGFOIL.COM POLAR EXPORT
goe610bm
GOE 610-B MOD. |  |  |  | Cl Max: | 1.4612 | at alpha= | 8.5 | deg
XFOIL ncrit=9 |  |  |  | L/D Max: | 86.5846 | at alpha= | 5.5 | deg
Re: | 250000 |  |  | Cd Min: | 0.28278 | at alpha= | -20 | deg
Mach: | 0.5 |  |  | Cl=0 at alpha= | -4.3333 | deg
|  |  |  | @ Cl=0.1, Cd= | 0.043148
|  |  |  | @ Cl=0.4, Cd= | 0.022325
|  |  |  | @ Cl=0.6, Cd= | 0.014293
alpha (deg) | Cl | Cd | Cm | Cl/Cd
-20 | -0.7597 | 0.28278 | 0.0666 | -2.6865
-19.5 | -0.7357 | 0.27475 | 0.0612 | -2.6777
-19 | -0.7116 | 0.26671 | 0.0558 | -2.6681
-18.5 | -0.6872 | 0.2587 | 0.0505 | -2.6564
-18 | -0.6624 | 0.2509 | 0.0451 | -2.6401
-17.5 | -0.6378 | 0.24379 | 0.0393 | -2.6162
-16.5 | -0.5912 | 0.22911 | 0.0287 | -2.5804
-16 | -0.568 | 0.21921 | 0.0256 | -2.5911
-15.5 | -0.5451 | 0.21148 | 0.0214 | -2.5775
-15 | -0.5221 | 0.20388 | 0.0171 | -2.5608
-14.5 | -0.499 | 0.19638 | 0.0127 | -2.541
-14 | -0.4763 | 0.18997 | 0.0074 | -2.5072
-13.5 | -0.457 | 0.18442 | 0.0021 | -2.478
-12.5 | -0.4145 | 0.1675 | -0.0045 | -2.4746
-12 | -0.3938 | 0.15928 | -0.0069 | -2.4724
-11.5 | -0.3742 | 0.15208 | -0.01 | -2.4605
-11 | -0.3551 | 0.14508 | -0.0132 | -2.4476
-10.5 | -0.3363 | 0.13817 | -0.0164 | -2.434
-10 | -0.3178 | 0.13179 | -0.0202 | -2.4114
-9.5 | -0.3049 | 0.12772 | -0.0258 | -2.3873
-9 | -0.296 | 0.1235 | -0.0311 | -2.3968
-8.5 | -0.2703 | 0.11215 | -0.0305 | -2.4102
-8 | -0.2528 | 0.10512 | -0.0317 | -2.4049
-7.5 | -0.2409 | 0.09947 | -0.0328 | -2.4218
-7 | -0.2504 | 0.09622 | -0.0291 | -2.6024
-6.5 | -0.215 | 0.08879 | -0.0382 | -2.4214
-6 | -0.1579 | 0.08153 | -0.0579 | -1.9367
-5.5 | -0.0945 | 0.0738 | -0.0776 | -1.2805
-5 | -0.0714 | 0.06468 | -0.0752 | -1.1039
-4.5 | -0.0286 | 0.05817 | -0.0822 | -0.49166
-4 | 0.0572 | 0.05133 | -0.102 | 1.1144
-3.5 | 0.0965 | 0.04344 | -0.1042 | 2.2215
-3 | 0.1832 | 0.0362 | -0.1166 | 5.0608
-2.5 | 0.2552 | 0.03048 | -0.1219 | 8.3727
-2 | 0.3206 | 0.0259 | -0.1244 | 12.3784
-1.5 | 0.3945 | 0.02269 | -0.1272 | 17.3865
-1 | 0.4807 | 0.01697 | -0.129 | 28.3265
-0.5 | 0.5521 | 0.01506 | -0.1288 | 36.66
0 | 0.6208 | 0.01396 | -0.1284 | 44.4699
0.5 | 0.6887 | 0.01317 | -0.1282 | 52.2931
1 | 0.7565 | 0.0129 | -0.1281 | 58.6434
1.5 | 0.8242 | 0.01293 | -0.128 | 63.7432
2 | 0.8838 | 0.01147 | -0.1266 | 77.0532
2.5 | 0.9508 | 0.01211 | -0.1264 | 78.5136
3 | 1.0174 | 0.01277 | -0.126 | 79.6711
3.5 | 1.0829 | 0.01344 | -0.1251 | 80.5729
4 | 1.1487 | 0.01406 | -0.1243 | 81.6999
4.5 | 1.2137 | 0.01464 | -0.1229 | 82.903
5 | 1.2765 | 0.01505 | -0.1208 | 84.8173
5.5 | 1.336 | 0.01543 | -0.1179 | 86.5846
6 | 1.3846 | 0.01665 | -0.1137 | 83.1592
6.5 | 1.408 | 0.01988 | -0.1071 | 70.8249
7 | 1.4384 | 0.02231 | -0.1008 | 64.4733
7.5 | 1.4596 | 0.02498 | -0.0934 | 58.4307
8 | 1.4541 | 0.03005 | -0.086 | 48.3894
8.5 | 1.4612 | 0.03522 | -0.081 | 41.4878
9 | 1.4611 | 0.04173 | -0.0775 | 35.0132
9.5 | 1.4506 | 0.0498 | -0.0756 | 29.1285
10 | 1.4313 | 0.05926 | -0.0752 | 24.1529
10.5 | 1.4072 | 0.06958 | -0.0757 | 20.2242
11 | 1.3869 | 0.07981 | -0.0765 | 17.3775
11.5 | 1.3689 | 0.09031 | -0.0779 | 15.1578
12 | 1.348 | 0.10185 | -0.0807 | 13.2351
12.5 | 1.3241 | 0.11462 | -0.0854 | 11.5521
13 | 1.2988 | 0.1287 | -0.0921 | 10.0917
13.5 | 1.274 | 0.14394 | -0.1006 | 8.8509

## 25. Re 500k Mach 0.00 (1)
BIGFOIL.COM POLAR EXPORT
goe610bm
GOE 610-B MOD. |  |  |  | Cl Max: | 1.665 | at alpha= | 11 | deg
JavaFoil+Calcfoil stall+Eppler ext transition |  |  |  | L/D Max: | 75.76 | at alpha= | 6.5 | deg
Re: | 500000 |  |  | Cd Min: | 0.01405 | at alpha= | 0 | deg
Mach: | 0 |  |  | Cl=0 at alpha= | -5.5595 | deg
|  |  |  | @ Cl=0.1, Cd= | 0.043722
|  |  |  | @ Cl=0.4, Cd= | 0.038099
|  |  |  | @ Cl=0.6, Cd= | 0.018081
alpha (deg) | Cl | Cd | Cm | Cl/Cd
-18 | -0.254 | 0.24223 | -0.026 | -1.05
-17.5 | -0.264 | 0.22835 | -0.026 | -1.157
-17 | -0.274 | 0.20936 | -0.027 | -1.31
-16.5 | -0.284 | 0.19548 | -0.027 | -1.453
-16 | -0.294 | 0.18024 | -0.027 | -1.628
-15.5 | -0.303 | 0.17273 | -0.028 | -1.751
-15 | -0.311 | 0.16007 | -0.029 | -1.942
-14.5 | -0.318 | 0.14988 | -0.03 | -2.122
-14 | -0.324 | 0.13969 | -0.031 | -2.319
-13.5 | -0.328 | 0.12963 | -0.032 | -2.533
-13 | -0.331 | 0.12199 | -0.033 | -2.712
-12.5 | -0.331 | 0.11298 | -0.034 | -2.929
-12 | -0.328 | 0.10684 | -0.035 | -3.074
-11.5 | -0.323 | 0.0983 | -0.036 | -3.286
-11 | -0.314 | 0.09257 | -0.037 | -3.395
-10.5 | -0.302 | 0.08639 | -0.038 | -3.496
-10 | -0.286 | 0.07976 | -0.039 | -3.588
-9.5 | -0.267 | 0.07522 | -0.039 | -3.544
-9 | -0.243 | 0.07061 | -0.04 | -3.444
-8.5 | -0.216 | 0.06589 | -0.04 | -3.281
-8 | -0.186 | 0.06212 | -0.04 | -2.99
-7.5 | -0.152 | 0.05882 | -0.041 | -2.589
-7 | -0.116 | 0.05572 | -0.041 | -2.083
-6.5 | -0.077 | 0.05289 | -0.042 | -1.465
-6 | -0.037 | 0.05028 | -0.043 | -0.73
-5.5 | 0.005 | 0.04788 | -0.044 | 0.111
-5 | 0.048 | 0.04582 | -0.045 | 1.052
-4.5 | 0.092 | 0.044 | -0.045 | 2.087
-4 | 0.136 | 0.04247 | -0.046 | 3.206
-3.5 | 0.181 | 0.04103 | -0.047 | 4.412
-3 | 0.226 | 0.03987 | -0.048 | 5.678
-2.5 | 0.272 | 0.03866 | -0.05 | 7.041
-2 | 0.318 | 0.03885 | -0.05 | 8.192
-1.5 | 0.365 | 0.03832 | -0.051 | 9.518
-1 | 0.411 | 0.03803 | -0.052 | 10.817
-0.5 | 0.458 | 0.03782 | -0.054 | 12.117
0 | 0.629 | 0.01405 | -0.055 | 44.733
0.5 | 0.687 | 0.01651 | -0.115 | 41.595
1 | 0.745 | 0.01663 | -0.116 | 44.795
1.5 | 0.801 | 0.0169 | -0.118 | 47.416
2 | 0.86 | 0.01715 | -0.119 | 50.116
2.5 | 0.918 | 0.01626 | -0.12 | 56.467
3 | 0.976 | 0.01657 | -0.121 | 58.891
3.5 | 1.034 | 0.01693 | -0.122 | 61.085
4 | 1.092 | 0.01733 | -0.123 | 63.039
4.5 | 1.15 | 0.01768 | -0.125 | 65.052
5 | 1.208 | 0.01803 | -0.126 | 66.989
5.5 | 1.266 | 0.01747 | -0.127 | 72.448
6 | 1.323 | 0.01782 | -0.128 | 74.279
6.5 | 1.381 | 0.01822 | -0.13 | 75.76
7 | 1.437 | 0.02207 | -0.131 | 65.121
7.5 | 1.489 | 0.02277 | -0.132 | 65.403
8 | 1.534 | 0.02368 | -0.133 | 64.787
8.5 | 1.574 | 0.0284 | -0.134 | 55.418
9 | 1.607 | 0.02952 | -0.135 | 54.433
9.5 | 1.633 | 0.03071 | -0.137 | 53.198
10 | 1.652 | 0.03202 | -0.138 | 51.603
10.5 | 1.663 | 0.03344 | -0.139 | 49.728
11 | 1.665 | 0.03522 | -0.14 | 47.266
11.5 | 1.658 | 0.03691 | -0.141 | 44.904
12 | 1.642 | 0.03895 | -0.142 | 42.149
12.5 | 1.55 | 0.04352 | -0.136 | 35.613
13 | 1.273 | 0.10059 | -0.059 | 12.652
13.5 | 1.241 | 0.10776 | -0.059 | 11.52
14 | 1.205 | 0.11448 | -0.058 | 10.529
14.5 | 1.165 | 0.12225 | -0.058 | 9.533
15 | 1.122 | 0.13017 | -0.058 | 8.622
15.5 | 1.077 | 0.13873 | -0.058 | 7.763
16 | 1.03 | 0.1493 | -0.058 | 6.901

## 26. Re 500k Mach 0.00 (2)
BIGFOIL.COM POLAR EXPORT
goe610bm
GOE 610-B MOD. |  |  |  | Cl Max: | 1.5263 | at alpha= | 12.5 | deg
XFOIL ncrit=9 |  |  |  | L/D Max: | 110.378 | at alpha= | 5.5 | deg
Re: | 500000 |  |  | Cd Min: | 0.26153 | at alpha= | 20 | deg
Mach: | 0 |  |  | Cl=0 at alpha= | -4.3839 | deg
|  |  |  | @ Cl=0.1, Cd= | 0.029948
|  |  |  | @ Cl=0.4, Cd= | 0.013114
|  |  |  | @ Cl=0.6, Cd= | 0.0097205
alpha (deg) | Cl | Cd | Cm | Cl/Cd
-20 | -0.6931 | 0.25704 | 0.0577 | -2.6965
-19.5 | -0.6744 | 0.25065 | 0.0534 | -2.6906
-19 | -0.6552 | 0.2441 | 0.0492 | -2.6841
-18.5 | -0.6356 | 0.23777 | 0.0446 | -2.6732
-18 | -0.6172 | 0.23152 | 0.0402 | -2.6659
-17 | -0.5818 | 0.21815 | 0.0321 | -2.667
-16.5 | -0.5651 | 0.21108 | 0.0294 | -2.6772
-16 | -0.5478 | 0.20478 | 0.0259 | -2.6751
-15.5 | -0.5305 | 0.19838 | 0.0225 | -2.6742
-15 | -0.5135 | 0.19185 | 0.0191 | -2.6766
-14.5 | -0.4966 | 0.1851 | 0.0157 | -2.6829
-14 | -0.4794 | 0.17838 | 0.0117 | -2.6875
-13.5 | -0.4651 | 0.17207 | 0.0075 | -2.703
-13 | -0.4505 | 0.1641 | 0.0053 | -2.7453
-12.5 | -0.4353 | 0.15764 | 0.0032 | -2.7614
-12 | -0.4203 | 0.15123 | 0.0005 | -2.7792
-11.5 | -0.4056 | 0.14468 | -0.0024 | -2.8034
-11 | -0.391 | 0.13806 | -0.0052 | -2.8321
-10.5 | -0.376 | 0.1314 | -0.0085 | -2.8615
-10 | -0.3629 | 0.12516 | -0.0129 | -2.8995
-9.5 | -0.3519 | 0.1189 | -0.0173 | -2.9596
-9 | -0.3394 | 0.11098 | -0.02 | -3.0582
-8.5 | -0.3222 | 0.10443 | -0.0206 | -3.0853
-8 | -0.3071 | 0.09862 | -0.0233 | -3.114
-7.5 | -0.2945 | 0.09287 | -0.0261 | -3.1711
-7 | -0.2701 | 0.08656 | -0.0375 | -3.1204
-6.5 | -0.2144 | 0.07696 | -0.0544 | -2.7859
-6 | -0.1769 | 0.06671 | -0.064 | -2.6518
-5.5 | -0.1458 | 0.06104 | -0.0664 | -2.3886
-5 | -0.0973 | 0.0542 | -0.0746 | -1.7952
-4.5 | -0.0133 | 0.04494 | -0.0898 | -0.29595
-4 | 0.044 | 0.03418 | -0.0982 | 1.2873
-3.5 | 0.1013 | 0.02985 | -0.1015 | 3.3936
-3 | 0.1736 | 0.02182 | -0.1065 | 7.956
-2.5 | 0.2317 | 0.01931 | -0.1078 | 11.999
-2 | 0.2922 | 0.01646 | -0.1092 | 17.7521
-1 | 0.414 | 0.01268 | -0.1097 | 32.6498
-0.5 | 0.4724 | 0.01108 | -0.11 | 42.6354
0 | 0.5299 | 0.01041 | -0.1102 | 50.903
0.5 | 0.5877 | 0.00977 | -0.1105 | 60.1535
1 | 0.6449 | 0.00954 | -0.1108 | 67.5996
1.5 | 0.7012 | 0.00965 | -0.1109 | 72.6632
2 | 0.7519 | 0.00792 | -0.1104 | 94.9369
2.5 | 0.808 | 0.00827 | -0.1106 | 97.7025
3 | 0.8638 | 0.00864 | -0.1107 | 99.9769
3.5 | 0.9195 | 0.00898 | -0.1108 | 102.3942
4 | 0.9751 | 0.0093 | -0.1109 | 104.8495
4.5 | 1.0305 | 0.00957 | -0.111 | 107.6803
5 | 1.0852 | 0.00989 | -0.111 | 109.727
5.5 | 1.1391 | 0.01032 | -0.111 | 110.3779
6 | 1.1868 | 0.01163 | -0.1103 | 102.0464
6.5 | 1.2255 | 0.01433 | -0.1086 | 85.5199
7 | 1.2659 | 0.01649 | -0.1067 | 76.7677
7.5 | 1.3121 | 0.01768 | -0.1052 | 74.2138
8 | 1.3541 | 0.0192 | -0.1033 | 70.526
8.5 | 1.3895 | 0.02118 | -0.1003 | 65.6043
9 | 1.4144 | 0.02378 | -0.0959 | 59.4786
9.5 | 1.4245 | 0.02696 | -0.0894 | 52.8375
10 | 1.4264 | 0.03064 | -0.0822 | 46.5535
10.5 | 1.4378 | 0.03459 | -0.0771 | 41.5669
11 | 1.4568 | 0.03809 | -0.0733 | 38.2463
11.5 | 1.4803 | 0.04247 | -0.0698 | 34.8552
12.5 | 1.5263 | 0.05989 | -0.063 | 25.4851
13 | 1.492 | 0.06218 | -0.0576 | 23.9949
13.5 | 1.4716 | 0.06855 | -0.0559 | 21.4675
14 | 1.4463 | 0.07723 | -0.0562 | 18.7272
14.5 | 1.4165 | 0.08758 | -0.0584 | 16.1738
15 | 1.3837 | 0.09966 | -0.0629 | 13.8842
15.5 | 1.3496 | 0.11366 | -0.0699 | 11.874
16 | 1.314 | 0.12961 | -0.0792 | 10.1381
16.5 | 1.277 | 0.14814 | -0.0912 | 8.6202
17 | 1.2346 | 0.17117 | -0.1068 | 7.2127
18 | 1.1822 | 0.21971 | -0.1364 | 5.3807
18.5 | 1.1893 | 0.23594 | -0.1454 | 5.0407
19 | 1.1984 | 0.2474 | -0.1522 | 4.844
19.5 | 1.2102 | 0.25605 | -0.1577 | 4.7264
20 | 1.2237 | 0.26153 | -0.1617 | 4.679

## 27. Re 500k Mach 0.10 (1)
BIGFOIL.COM POLAR EXPORT
goe610bm
GOE 610-B MOD. |  |  |  | Cl Max: | 1.662 | at alpha= | 10.5 | deg
JavaFoil+Calcfoil stall+Eppler ext transition |  |  |  | L/D Max: | 74.347 | at alpha= | 6 | deg
Re: | 500000 |  |  | Cd Min: | 0.01409 | at alpha= | 0 | deg
Mach: | 0.1 |  |  | Cl=0 at alpha= | -5.5595 | deg
|  |  |  | @ Cl=0.1, Cd= | 0.04381
|  |  |  | @ Cl=0.4, Cd= | 0.03812
|  |  |  | @ Cl=0.6, Cd= | 0.018534
alpha (deg) | Cl | Cd | Cm | Cl/Cd
-17.5 | -0.23 | 0.2506 | -0.027 | -0.918
-17 | -0.242 | 0.2306 | -0.027 | -1.048
-16.5 | -0.253 | 0.21282 | -0.028 | -1.189
-16 | -0.264 | 0.19269 | -0.028 | -1.372
-15.5 | -0.275 | 0.1827 | -0.028 | -1.507
-15 | -0.286 | 0.16897 | -0.029 | -1.691
-14.5 | -0.295 | 0.15766 | -0.03 | -1.872
-14 | -0.303 | 0.14638 | -0.031 | -2.073
-13.5 | -0.31 | 0.13602 | -0.032 | -2.281
-13 | -0.315 | 0.12443 | -0.033 | -2.532
-12.5 | -0.317 | 0.11535 | -0.034 | -2.752
-12 | -0.317 | 0.10862 | -0.035 | -2.921
-11.5 | -0.314 | 0.10101 | -0.036 | -3.108
-11 | -0.307 | 0.09426 | -0.037 | -3.259
-10.5 | -0.297 | 0.08754 | -0.038 | -3.39
-10 | -0.282 | 0.08124 | -0.039 | -3.476
-9.5 | -0.264 | 0.07643 | -0.04 | -3.455
-9 | -0.242 | 0.07125 | -0.04 | -3.392
-8.5 | -0.215 | 0.06612 | -0.041 | -3.258
-8 | -0.185 | 0.06236 | -0.04 | -2.974
-7.5 | -0.152 | 0.05894 | -0.041 | -2.585
-7 | -0.116 | 0.05576 | -0.042 | -2.085
-6.5 | -0.078 | 0.05294 | -0.042 | -1.467
-6 | -0.037 | 0.05031 | -0.043 | -0.732
-5.5 | 0.005 | 0.04802 | -0.044 | 0.111
-5 | 0.048 | 0.04591 | -0.045 | 1.054
-4.5 | 0.092 | 0.0441 | -0.046 | 2.091
-4 | 0.137 | 0.04247 | -0.046 | 3.22
-3.5 | 0.182 | 0.04104 | -0.047 | 4.432
-3 | 0.227 | 0.03988 | -0.048 | 5.704
-2.5 | 0.274 | 0.03869 | -0.05 | 7.071
-2 | 0.32 | 0.03886 | -0.05 | 8.229
-1.5 | 0.366 | 0.03833 | -0.051 | 9.561
-1 | 0.413 | 0.03804 | -0.053 | 10.866
-0.5 | 0.461 | 0.03784 | -0.054 | 12.171
0 | 0.632 | 0.01409 | -0.055 | 44.831
0.5 | 0.69 | 0.01652 | -0.116 | 41.768
1 | 0.749 | 0.01675 | -0.117 | 44.698
1.5 | 0.805 | 0.01689 | -0.118 | 47.693
2 | 0.864 | 0.01716 | -0.119 | 50.35
2.5 | 0.923 | 0.01631 | -0.12 | 56.566
3 | 0.981 | 0.01666 | -0.122 | 58.887
3.5 | 1.039 | 0.01697 | -0.123 | 61.255
4 | 1.098 | 0.01736 | -0.124 | 63.228
4.5 | 1.156 | 0.01773 | -0.125 | 65.189
5 | 1.214 | 0.01808 | -0.127 | 67.141
5.5 | 1.272 | 0.01749 | -0.128 | 72.727
6 | 1.33 | 0.01789 | -0.129 | 74.347
6.5 | 1.387 | 0.02078 | -0.13 | 66.744
7 | 1.444 | 0.02213 | -0.131 | 65.247
7.5 | 1.496 | 0.02286 | -0.133 | 65.441
8 | 1.541 | 0.02379 | -0.134 | 64.75
8.5 | 1.58 | 0.02864 | -0.135 | 55.162
9 | 1.612 | 0.02974 | -0.136 | 54.213
9.5 | 1.637 | 0.03096 | -0.137 | 52.875
10 | 1.654 | 0.03262 | -0.138 | 50.704
10.5 | 1.662 | 0.03382 | -0.139 | 49.13
11 | 1.66 | 0.03569 | -0.14 | 46.519
11.5 | 1.649 | 0.03759 | -0.141 | 43.867
12 | 1.629 | 0.03989 | -0.142 | 40.83
12.5 | 1.283 | 0.09534 | -0.059 | 13.459
13 | 1.252 | 0.10175 | -0.059 | 12.308
13.5 | 1.216 | 0.10847 | -0.059 | 11.209
14 | 1.174 | 0.1165 | -0.058 | 10.078
14.5 | 1.128 | 0.12489 | -0.058 | 9.033
15 | 1.079 | 0.13374 | -0.058 | 8.07
15.5 | 1.028 | 0.14287 | -0.058 | 7.197

## 28. Re 500k Mach 0.10 (2)
BIGFOIL.COM POLAR EXPORT
goe610bm
GOE 610-B MOD. |  |  |  | Cl Max: | 1.4737 | at alpha= | 11.5 | deg
XFOIL ncrit=9 |  |  |  | L/D Max: | 110.405 | at alpha= | 5.5 | deg
Re: | 500000 |  |  | Cd Min: | 0.04336 | at alpha= | 11.5 | deg
Mach: | 0.1 |  |  | Cl=0 at alpha= | -99 | deg
|  |  |  | @ Cl=0.1, Cd= | 0.01045
|  |  |  | @ Cl=0.4, Cd= | 0.01045
|  |  |  | @ Cl=0.6, Cd= | 0.0097836
alpha (deg) | Cl | Cd | Cm | Cl/Cd
0 | 0.5328 | 0.01045 | -0.1107 | 50.9856
0.5 | 0.5909 | 0.00982 | -0.111 | 60.1731
1 | 0.6484 | 0.00959 | -0.1113 | 67.6121
1.5 | 0.7051 | 0.0097 | -0.1115 | 72.6907
3 | 0.8687 | 0.0087 | -0.1112 | 99.8506
3.5 | 0.9248 | 0.00904 | -0.1113 | 102.3009
4 | 0.981 | 0.00933 | -0.1114 | 105.1447
4.5 | 1.0366 | 0.00962 | -0.1115 | 107.7547
5 | 1.0917 | 0.00995 | -0.1115 | 109.7186
5.5 | 1.146 | 0.01038 | -0.1114 | 110.4046
6 | 1.1928 | 0.01187 | -0.1105 | 100.4886
6.5 | 1.2323 | 0.01446 | -0.1088 | 85.2213
7 | 1.2728 | 0.01662 | -0.1068 | 76.5824
7.5 | 1.319 | 0.01783 | -0.1052 | 73.9764
8 | 1.3605 | 0.01942 | -0.1031 | 70.0566
8.5 | 1.3949 | 0.02148 | -0.0999 | 64.9395
9 | 1.4178 | 0.02417 | -0.0951 | 58.6595
9.5 | 1.4241 | 0.02739 | -0.0879 | 51.9934
10 | 1.426 | 0.03124 | -0.081 | 45.6466
10.5 | 1.4367 | 0.03536 | -0.076 | 40.6307
11 | 1.4545 | 0.03897 | -0.0721 | 37.3236
11.5 | 1.4737 | 0.04336 | -0.0684 | 33.9875

## 29. Re 500k Mach 0.25 (1)
BIGFOIL.COM POLAR EXPORT
goe610bm
GOE 610-B MOD. |  |  |  | Cl Max: | 1.653 | at alpha= | 10 | deg
JavaFoil+Calcfoil stall+Eppler ext transition |  |  |  | L/D Max: | 75.01 | at alpha= | 6 | deg
Re: | 500000 |  |  | Cd Min: | 0.01425 | at alpha= | 0 | deg
Mach: | 0.25 |  |  | Cl=0 at alpha= | -5.5595 | deg
|  |  |  | @ Cl=0.1, Cd= | 0.044216
|  |  |  | @ Cl=0.4, Cd= | 0.038333
|  |  |  | @ Cl=0.6, Cd= | 0.020857
alpha (deg) | Cl | Cd | Cm | Cl/Cd
-15.5 | -0.05 | 0.18894 | -0.033 | -0.267
-15 | -0.048 | 0.17545 | -0.034 | -0.274
-14.5 | -0.046 | 0.15915 | -0.034 | -0.287
-14 | -0.087 | 0.15805 | -0.034 | -0.548
-13.5 | -0.134 | 0.15441 | -0.034 | -0.866
-13 | -0.167 | 0.19501 | -0.033 | -0.856
-12.5 | -0.194 | 0.16155 | -0.033 | -1.202
-12 | -0.216 | 0.13811 | -0.032 | -1.566
-11.5 | -0.233 | 0.1216 | -0.034 | -1.92
-11 | -0.245 | 0.10788 | -0.036 | -2.27
-10.5 | -0.25 | 0.1006 | -0.038 | -2.489
-10 | -0.249 | 0.09117 | -0.039 | -2.735
-9.5 | -0.242 | 0.0834 | -0.04 | -2.9
-9 | -0.228 | 0.07638 | -0.041 | -2.984
-8.5 | -0.208 | 0.06962 | -0.042 | -2.987
-8 | -0.182 | 0.06466 | -0.042 | -2.819
-7.5 | -0.152 | 0.06065 | -0.042 | -2.5
-7 | -0.117 | 0.05705 | -0.043 | -2.049
-6.5 | -0.079 | 0.05413 | -0.043 | -1.453
-6 | -0.037 | 0.05119 | -0.044 | -0.732
-5.5 | 0.005 | 0.04852 | -0.045 | 0.112
-5 | 0.049 | 0.0464 | -0.046 | 1.065
-4.5 | 0.094 | 0.04444 | -0.047 | 2.122
-4 | 0.14 | 0.04272 | -0.048 | 3.278
-3.5 | 0.186 | 0.04126 | -0.049 | 4.518
-3 | 0.233 | 0.04007 | -0.049 | 5.822
-2.5 | 0.281 | 0.03903 | -0.05 | 7.19
-2 | 0.328 | 0.03903 | -0.051 | 8.413
-1.5 | 0.376 | 0.03846 | -0.053 | 9.786
-1 | 0.425 | 0.0382 | -0.054 | 11.114
-0.5 | 0.473 | 0.03798 | -0.055 | 12.455
0 | 0.649 | 0.01425 | -0.057 | 45.574
0.5 | 0.709 | 0.01664 | -0.119 | 42.629
1 | 0.769 | 0.0168 | -0.12 | 45.791
1.5 | 0.827 | 0.01707 | -0.121 | 48.474
2 | 0.888 | 0.01736 | -0.123 | 51.119
2.5 | 0.948 | 0.01652 | -0.124 | 57.357
3 | 1.008 | 0.01687 | -0.125 | 59.734
3.5 | 1.068 | 0.0172 | -0.126 | 62.081
4 | 1.127 | 0.01762 | -0.128 | 63.974
4.5 | 1.187 | 0.01802 | -0.129 | 65.891
5 | 1.247 | 0.0184 | -0.13 | 67.76
5.5 | 1.306 | 0.01777 | -0.131 | 73.477
6 | 1.365 | 0.01819 | -0.133 | 75.01
6.5 | 1.423 | 0.02133 | -0.134 | 66.727
7 | 1.481 | 0.02274 | -0.135 | 65.136
7.5 | 1.533 | 0.0236 | -0.136 | 64.965
8 | 1.576 | 0.02467 | -0.137 | 63.87
8.5 | 1.611 | 0.03001 | -0.139 | 53.664
9 | 1.636 | 0.03111 | -0.14 | 52.595
9.5 | 1.651 | 0.03272 | -0.141 | 50.452
10 | 1.653 | 0.03465 | -0.142 | 47.707
10.5 | 1.641 | 0.03641 | -0.143 | 45.066
11 | 1.613 | 0.03895 | -0.144 | 41.404
11.5 | 1.259 | 0.08778 | -0.06 | 14.341
12 | 1.21 | 0.09528 | -0.059 | 12.697
12.5 | 1.148 | 0.10338 | -0.059 | 11.102
13 | 1.074 | 0.11278 | -0.057 | 9.519
13.5 | 0.989 | 0.12318 | -0.057 | 8.026
14 | 0.895 | 0.13527 | -0.056 | 6.613
14.5 | 0.793 | 0.15152 | -0.055 | 5.234
15 | 0.686 | 0.17064 | -0.055 | 4.019

## 30. Re 500k Mach 0.25 (2)
BIGFOIL.COM POLAR EXPORT
goe610bm
GOE 610-B MOD. |  |  |  | Cl Max: | 1.4474 | at alpha= | 11.5 | deg
XFOIL ncrit=9 |  |  |  | L/D Max: | 110.137 | at alpha= | 5 | deg
Re: | 500000 |  |  | Cd Min: | 0.27517 | at alpha= | 20 | deg
Mach: | 0.25 |  |  | Cl=0 at alpha= | -4.3177 | deg
|  |  |  | @ Cl=0.1, Cd= | 0.032186
|  |  |  | @ Cl=0.4, Cd= | 0.01402
|  |  |  | @ Cl=0.6, Cd= | 0.010192
alpha (deg) | Cl | Cd | Cm | Cl/Cd
-20 | -0.7062 | 0.2617 | 0.0597 | -2.6985
-19.5 | -0.6863 | 0.25493 | 0.0552 | -2.6921
-19 | -0.6655 | 0.2481 | 0.0506 | -2.6824
-18.5 | -0.6451 | 0.24165 | 0.0457 | -2.6696
-17 | -0.5885 | 0.22068 | 0.0336 | -2.6668
-16.5 | -0.5701 | 0.21409 | 0.03 | -2.6629
-16 | -0.5513 | 0.20751 | 0.0262 | -2.6567
-15.5 | -0.5327 | 0.20082 | 0.0225 | -2.6526
-15 | -0.5144 | 0.19402 | 0.0189 | -2.6513
-14.5 | -0.4959 | 0.18706 | 0.0152 | -2.651
-14 | -0.478 | 0.18046 | 0.0108 | -2.6488
-13.5 | -0.4628 | 0.17408 | 0.0066 | -2.6585
-13 | -0.4463 | 0.16582 | 0.005 | -2.6915
-12.5 | -0.43 | 0.15939 | 0.0023 | -2.6978
-12 | -0.414 | 0.15278 | -0.0006 | -2.7098
-11.5 | -0.3982 | 0.14606 | -0.0035 | -2.7263
-11 | -0.3825 | 0.1393 | -0.0066 | -2.7459
-10.5 | -0.3671 | 0.13289 | -0.0107 | -2.7624
-10 | -0.3542 | 0.12666 | -0.0148 | -2.7965
-9.5 | -0.3425 | 0.12036 | -0.019 | -2.8456
-9 | -0.3253 | 0.11191 | -0.0194 | -2.9068
-8.5 | -0.3093 | 0.10583 | -0.0216 | -2.9226
-8 | -0.2937 | 0.09981 | -0.0245 | -2.9426
-7.5 | -0.2798 | 0.0939 | -0.0278 | -2.9798
-7 | -0.2557 | 0.08786 | -0.0399 | -2.9103
-6.5 | -0.2069 | 0.07883 | -0.0539 | -2.6246
-6 | -0.1817 | 0.07017 | -0.0581 | -2.5894
-5.5 | -0.1508 | 0.06415 | -0.0617 | -2.3507
-5 | -0.1049 | 0.05725 | -0.0702 | -1.8323
-4.5 | -0.0217 | 0.04827 | -0.0875 | -0.44955
-4 | 0.0378 | 0.03753 | -0.0972 | 1.0072
-3.5 | 0.0951 | 0.03272 | -0.1013 | 2.9065
-3 | 0.1756 | 0.02395 | -0.1084 | 7.3319
-2.5 | 0.2351 | 0.02068 | -0.1105 | 11.3685
-2 | 0.3001 | 0.01729 | -0.1123 | 17.3569
-1 | 0.4281 | 0.0131 | -0.1132 | 32.6794
-0.5 | 0.4891 | 0.01137 | -0.1136 | 43.0167
0 | 0.549 | 0.01068 | -0.1137 | 51.4045
0.5 | 0.6086 | 0.01011 | -0.1139 | 60.1978
1 | 0.6681 | 0.00984 | -0.1142 | 67.8963
1.5 | 0.7269 | 0.00995 | -0.1144 | 73.0553
2 | 0.7798 | 0.00822 | -0.1139 | 94.8662
2.5 | 0.8383 | 0.00857 | -0.114 | 97.818
3 | 0.8966 | 0.00892 | -0.114 | 100.5157
3.5 | 0.9549 | 0.00925 | -0.1141 | 103.2324
4 | 1.013 | 0.00958 | -0.1141 | 105.7411
4.5 | 1.0707 | 0.00988 | -0.114 | 108.3704
5 | 1.1278 | 0.01024 | -0.1138 | 110.1367
5.5 | 1.1833 | 0.01079 | -0.1134 | 109.6664
6 | 1.2249 | 0.01325 | -0.1116 | 92.4453
6.5 | 1.268 | 0.01535 | -0.1097 | 82.6059
7 | 1.3103 | 0.01733 | -0.1072 | 75.6088
7.5 | 1.3555 | 0.01876 | -0.1048 | 72.2548
8 | 1.3935 | 0.02067 | -0.1015 | 67.4165
8.5 | 1.4201 | 0.02315 | -0.0966 | 61.3434
9 | 1.4277 | 0.02619 | -0.0891 | 54.5132
9.5 | 1.4262 | 0.03017 | -0.0819 | 47.2721
10 | 1.4272 | 0.03482 | -0.0764 | 40.9879
10.5 | 1.4295 | 0.04061 | -0.0707 | 35.2007
11 | 1.4404 | 0.0448 | -0.0679 | 32.1518
11.5 | 1.4474 | 0.05021 | -0.0646 | 28.8269
12 | 1.4469 | 0.0567 | -0.0618 | 25.5185
12.5 | 1.4373 | 0.0647 | -0.0597 | 22.2148
13 | 1.4248 | 0.07334 | -0.0599 | 19.4273
14.5 | 1.1586 | 0.09899 | -0.0486 | 11.7042
15 | 1.1086 | 0.11061 | -0.0531 | 10.0226
15.5 | 1.0663 | 0.1223 | -0.0588 | 8.7187
16 | 1.0256 | 0.13485 | -0.0657 | 7.6055
17 | 1.1859 | 0.21339 | -0.1342 | 5.5574
17.5 | 1.1927 | 0.22447 | -0.1408 | 5.3134
18 | 1.2051 | 0.23129 | -0.1451 | 5.2103
18.5 | 1.2067 | 0.24563 | -0.1535 | 4.9127
19 | 1.2212 | 0.25805 | -0.1612 | 4.7324
19.5 | 1.235 | 0.26797 | -0.1675 | 4.6087
20 | 1.25 | 0.27517 | -0.1723 | 4.5426

## 31. Re 500k Mach 0.50 (1)
BIGFOIL.COM POLAR EXPORT
goe610bm
GOE 610-B MOD. |  |  |  | Cl Max: | 1.689 | at alpha= | 8 | deg
JavaFoil+Calcfoil stall+Eppler ext transition |  |  |  | L/D Max: | 75.078 | at alpha= | 5.5 | deg
Re: | 500000 |  |  | Cd Min: | 0.01492 | at alpha= | 0 | deg
Mach: | 0.5 |  |  | Cl=0 at alpha= | -5.5714 | deg
|  |  |  | @ Cl=0.1, Cd= | 0.046714
|  |  |  | @ Cl=0.4, Cd= | 0.039407
|  |  |  | @ Cl=0.6, Cd= | 0.030059
alpha (deg) | Cl | Cd | Cm | Cl/Cd
-20 | -0.674 | 0.21074 | -0.034 | -3.196
-19.5 | -0.652 | 0.20578 | -0.035 | -3.17
-19 | -0.631 | 0.19962 | -0.035 | -3.161
-18.5 | -0.609 | 0.19726 | -0.036 | -3.089
-18 | -0.588 | 0.1775 | -0.037 | -3.313
-17.5 | -0.566 | 0.17228 | -0.038 | -3.287
-17 | -0.544 | 0.16977 | -0.039 | -3.206
-16.5 | -0.522 | 0.16284 | -0.039 | -3.206
-16 | -0.5 | 0.16018 | -0.04 | -3.12
-15.5 | -0.477 | 0.15357 | -0.041 | -3.109
-15 | -0.455 | 0.1505 | -0.042 | -3.023
-14.5 | -0.432 | 0.14489 | -0.043 | -2.982
-14 | -0.409 | 0.14171 | -0.043 | -2.888
-13.5 | -0.386 | 0.14338 | -0.044 | -2.694
-13 | -0.362 | 0.13942 | -0.041 | -2.596
-12.5 | -0.338 | 0.13319 | -0.04 | -2.541
-12 | -0.315 | 0.12998 | -0.041 | -2.423
-11.5 | -0.291 | 0.12669 | -0.042 | -2.301
-11 | -0.268 | 0.1231 | -0.043 | -2.175
-10.5 | -0.244 | 0.12049 | -0.043 | -2.024
-10 | -0.22 | 0.11707 | -0.044 | -1.878
-9.5 | -0.196 | 0.11519 | -0.045 | -1.698
-9 | -0.171 | 0.1123 | -0.046 | -1.526
-8.5 | -0.147 | 0.10985 | -0.046 | -1.337
-8 | -0.122 | 0.10764 | -0.047 | -1.135
-7.5 | -0.097 | 0.10591 | -0.048 | -0.92
-7 | -0.072 | 0.10154 | -0.049 | -0.714
-6.5 | -0.047 | 0.08729 | -0.05 | -0.543
-6 | -0.036 | 0.0588 | -0.05 | -0.611
-5.5 | 0.006 | 0.05407 | -0.05 | 0.102
-5 | 0.052 | 0.04978 | -0.051 | 1.043
-4.5 | 0.101 | 0.04665 | -0.052 | 2.169
-4 | 0.152 | 0.0443 | -0.053 | 3.436
-3.5 | 0.204 | 0.0425 | -0.053 | 4.812
-3 | 0.258 | 0.04168 | -0.055 | 6.179
-2.5 | 0.311 | 0.04061 | -0.056 | 7.662
-2 | 0.365 | 0.03977 | -0.057 | 9.178
-1.5 | 0.419 | 0.03921 | -0.058 | 10.692
-1 | 0.474 | 0.03888 | -0.059 | 12.183
-0.5 | 0.528 | 0.03871 | -0.061 | 13.646
0 | 0.726 | 0.01492 | -0.062 | 48.666
0.5 | 0.793 | 0.01515 | -0.064 | 52.323
1 | 0.86 | 0.01745 | -0.134 | 49.282
1.5 | 0.924 | 0.01779 | -0.136 | 51.961
2 | 0.991 | 0.01809 | -0.137 | 54.802
2.5 | 1.058 | 0.0175 | -0.138 | 60.462
3 | 1.125 | 0.01792 | -0.14 | 62.755
3.5 | 1.191 | 0.01837 | -0.141 | 64.836
4 | 1.257 | 0.01894 | -0.143 | 66.343
4.5 | 1.322 | 0.01944 | -0.144 | 68.011
5 | 1.387 | 0.02003 | -0.145 | 69.232
5.5 | 1.451 | 0.01933 | -0.147 | 75.078
6 | 1.514 | 0.02411 | -0.148 | 62.807
6.5 | 1.576 | 0.02528 | -0.15 | 62.348
7 | 1.635 | 0.02672 | -0.151 | 61.198
7.5 | 1.68 | 0.02813 | -0.152 | 59.72
8 | 1.689 | 0.03584 | -0.154 | 47.111
8.5 | 1.643 | 0.03906 | -0.155 | 42.053
9 | 1.127 | 0.0757 | -0.061 | 14.883
9.5 | 0.814 | 0.09976 | -0.055 | 8.157
10 | 0.842 | 0.10441 | -0.058 | 8.066
10.5 | 0.871 | 0.10853 | -0.061 | 8.022
11 | 0.9 | 0.11395 | -0.066 | 7.895
11.5 | 0.947 | 0.12357 | -0.101 | 7.663
12 | 0.962 | 0.14416 | -0.084 | 6.672
12.5 | 0.991 | 0.1491 | -0.085 | 6.645
13 | 1.02 | 0.15794 | -0.088 | 6.46

## 32. Re 500k Mach 0.50 (2)
BIGFOIL.COM POLAR EXPORT
goe610bm
GOE 610-B MOD. |  |  |  | Cl Max: | 0.8251 | at alpha= | 1.5 | deg
XFOIL ncrit=9 |  |  |  | L/D Max: | 75.4895 | at alpha= | 1.5 | deg
Re: | 500000 |  |  | Cd Min: | 0.28328 | at alpha= | -20 | deg
Mach: | 0.5 |  |  | Cl=0 at alpha= | -4.1891 | deg
|  |  |  | @ Cl=0.1, Cd= | 0.039643
|  |  |  | @ Cl=0.4, Cd= | 0.018157
|  |  |  | @ Cl=0.6, Cd= | 0.012144
alpha (deg) | Cl | Cd | Cm | Cl/Cd
-20 | -0.7632 | 0.28328 | 0.0684 | -2.6942
-19.5 | -0.738 | 0.27509 | 0.0626 | -2.6828
-18.5 | -0.6895 | 0.25917 | 0.0512 | -2.6604
-18 | -0.667 | 0.2504 | 0.047 | -2.6637
-17.5 | -0.6435 | 0.24258 | 0.0421 | -2.6527
-17 | -0.6199 | 0.2348 | 0.0372 | -2.6401
-16.5 | -0.5963 | 0.22701 | 0.0325 | -2.6268
-16 | -0.5728 | 0.21922 | 0.0278 | -2.6129
-15.5 | -0.5492 | 0.21137 | 0.0232 | -2.5983
-15 | -0.5252 | 0.20369 | 0.0183 | -2.5784
-14.5 | -0.5027 | 0.19643 | 0.0132 | -2.5592
-14 | -0.4816 | 0.18903 | 0.0085 | -2.5477
-13.5 | -0.4606 | 0.18029 | 0.0062 | -2.5548
-13 | -0.4394 | 0.17308 | 0.0025 | -2.5387
-12.5 | -0.4186 | 0.16578 | -0.0012 | -2.525
-12 | -0.3979 | 0.1585 | -0.005 | -2.5104
-11.5 | -0.378 | 0.1517 | -0.0094 | -2.4918
-11 | -0.3602 | 0.14506 | -0.0136 | -2.4831
-10.5 | -0.3435 | 0.13839 | -0.0176 | -2.4821
-10 | -0.324 | 0.1297 | -0.0191 | -2.4981
-9.5 | -0.3059 | 0.12277 | -0.0214 | -2.4917
-9 | -0.2878 | 0.11619 | -0.0243 | -2.477
-8.5 | -0.2697 | 0.10965 | -0.0275 | -2.4596
-8 | -0.2526 | 0.10397 | -0.0323 | -2.4295
-7.5 | -0.2365 | 0.09861 | -0.0395 | -2.3983
-7 | -0.2025 | 0.08941 | -0.0465 | -2.2648
-6.5 | -0.1789 | 0.0823 | -0.0479 | -2.1738
-6 | -0.1656 | 0.07696 | -0.0489 | -2.1518
-5.5 | -0.1397 | 0.07089 | -0.054 | -1.9707
-5 | -0.0922 | 0.06422 | -0.0667 | -1.4357
-4.5 | -0.0309 | 0.05646 | -0.0812 | -0.54729
-4 | 0.0188 | 0.04754 | -0.0899 | 0.39546
-3.5 | 0.0794 | 0.04113 | -0.0972 | 1.9305
-3 | 0.1746 | 0.03426 | -0.1098 | 5.0963
-2.5 | 0.2461 | 0.02639 | -0.1174 | 9.3255
-2 | 0.3299 | 0.02152 | -0.1223 | 15.3299
-1 | 0.4802 | 0.01431 | -0.1265 | 33.557
-0.5 | 0.551 | 0.01268 | -0.1267 | 43.4543
0 | 0.6196 | 0.01193 | -0.1268 | 51.9363
0.5 | 0.6879 | 0.01132 | -0.1269 | 60.7686
1 | 0.7567 | 0.01093 | -0.1272 | 69.2315
1.5 | 0.8251 | 0.01093 | -0.1274 | 75.4895

## 33. Re 750k Mach 0.00 (1)
BIGFOIL.COM POLAR EXPORT
goe610bm
GOE 610-B MOD. |  |  |  | Cl Max: | 1.665 | at alpha= | 11 | deg
JavaFoil+Calcfoil stall+Eppler ext transition |  |  |  | L/D Max: | 80.435 | at alpha= | 6.5 | deg
Re: | 750000 |  |  | Cd Min: | 0.01534 | at alpha= | 2.5 | deg
Mach: | 0 |  |  | Cl=0 at alpha= | -5.5595 | deg
|  |  |  | @ Cl=0.1, Cd= | 0.042835
|  |  |  | @ Cl=0.4, Cd= | 0.037347
|  |  |  | @ Cl=0.6, Cd= | 0.015556
alpha (deg) | Cl | Cd | Cm | Cl/Cd
-18 | -0.254 | 0.2075 | -0.027 | -1.226
-17.5 | -0.264 | 0.2015 | -0.028 | -1.313
-17 | -0.274 | 0.18609 | -0.028 | -1.475
-16.5 | -0.284 | 0.18387 | -0.028 | -1.546
-16 | -0.294 | 0.16986 | -0.029 | -1.729
-15.5 | -0.303 | 0.15857 | -0.03 | -1.909
-15 | -0.311 | 0.15214 | -0.031 | -2.044
-14.5 | -0.318 | 0.14109 | -0.032 | -2.255
-14 | -0.324 | 0.13299 | -0.032 | -2.438
-13.5 | -0.329 | 0.12251 | -0.033 | -2.682
-13 | -0.331 | 0.11429 | -0.034 | -2.896
-12.5 | -0.331 | 0.1067 | -0.035 | -3.103
-12 | -0.329 | 0.10094 | -0.036 | -3.255
-11.5 | -0.323 | 0.09435 | -0.037 | -3.425
-11 | -0.314 | 0.08777 | -0.038 | -3.582
-10.5 | -0.302 | 0.08259 | -0.039 | -3.659
-10 | -0.286 | 0.07701 | -0.039 | -3.717
-9.5 | -0.267 | 0.07275 | -0.04 | -3.665
-9 | -0.243 | 0.06779 | -0.041 | -3.588
-8.5 | -0.216 | 0.06344 | -0.041 | -3.409
-8 | -0.186 | 0.06018 | -0.04 | -3.086
-7.5 | -0.152 | 0.05714 | -0.041 | -2.666
-7 | -0.116 | 0.05409 | -0.042 | -2.146
-6.5 | -0.077 | 0.05138 | -0.043 | -1.508
-6 | -0.037 | 0.04903 | -0.043 | -0.749
-5.5 | 0.005 | 0.04681 | -0.044 | 0.113
-5 | 0.048 | 0.04484 | -0.045 | 1.075
-4.5 | 0.092 | 0.04311 | -0.046 | 2.131
-4 | 0.136 | 0.0416 | -0.047 | 3.274
-3.5 | 0.181 | 0.04023 | -0.048 | 4.501
-3 | 0.226 | 0.03909 | -0.049 | 5.792
-2.5 | 0.272 | 0.03795 | -0.05 | 7.175
-2 | 0.318 | 0.03809 | -0.051 | 8.358
-1.5 | 0.365 | 0.03757 | -0.052 | 9.711
-1 | 0.412 | 0.03727 | -0.053 | 11.043
-0.5 | 0.561 | 0.01555 | -0.112 | 36.074
0 | 0.629 | 0.01556 | -0.114 | 40.392
0.5 | 0.687 | 0.01572 | -0.115 | 43.677
1 | 0.745 | 0.0159 | -0.116 | 46.855
1.5 | 0.801 | 0.0161 | -0.118 | 49.768
2 | 0.86 | 0.01634 | -0.119 | 52.598
2.5 | 0.918 | 0.01534 | -0.12 | 59.84
3 | 0.976 | 0.01565 | -0.121 | 62.357
3.5 | 1.034 | 0.01597 | -0.122 | 64.777
4 | 1.092 | 0.01633 | -0.123 | 66.89
4.5 | 1.15 | 0.01665 | -0.125 | 69.087
5 | 1.208 | 0.017 | -0.126 | 71.072
5.5 | 1.266 | 0.01648 | -0.127 | 76.789
6 | 1.323 | 0.0168 | -0.128 | 78.766
6.5 | 1.381 | 0.01716 | -0.13 | 80.435
7 | 1.437 | 0.02086 | -0.131 | 68.901
7.5 | 1.489 | 0.02149 | -0.132 | 69.311
8 | 1.534 | 0.02232 | -0.133 | 68.745
8.5 | 1.574 | 0.02693 | -0.134 | 58.436
9 | 1.607 | 0.02792 | -0.135 | 57.568
9.5 | 1.633 | 0.02899 | -0.137 | 56.353
10 | 1.652 | 0.03046 | -0.138 | 54.245
10.5 | 1.663 | 0.03175 | -0.139 | 52.373
11 | 1.665 | 0.03333 | -0.14 | 49.943
11.5 | 1.658 | 0.03476 | -0.141 | 47.686
12 | 1.642 | 0.03638 | -0.142 | 45.128
12.5 | 1.618 | 0.03852 | -0.143 | 42
13 | 1.518 | 0.04333 | -0.137 | 35.031
13.5 | 1.457 | 0.04845 | -0.135 | 30.069
14 | 1.206 | 0.11088 | -0.06 | 10.876
14.5 | 1.166 | 0.1182 | -0.06 | 9.864
15 | 1.123 | 0.12462 | -0.06 | 9.009
15.5 | 1.077 | 0.13293 | -0.06 | 8.106
16 | 1.031 | 0.14359 | -0.06 | 7.179

## 34. Re 750k Mach 0.00 (2)
BIGFOIL.COM POLAR EXPORT
goe610bm
GOE 610-B MOD. |  |  |  | Cl Max: | 1.5154 | at alpha= | 12.5 | deg
XFOIL ncrit=9 |  |  |  | L/D Max: | 122.278 | at alpha= | 5 | deg
Re: | 750000 |  |  | Cd Min: | 0.25695 | at alpha= | -20 | deg
Mach: | 0 |  |  | Cl=0 at alpha= | -4.2502 | deg
|  |  |  | @ Cl=0.1, Cd= | 0.027708
|  |  |  | @ Cl=0.4, Cd= | 0.010798
|  |  |  | @ Cl=0.6, Cd= | 0.0089444
alpha (deg) | Cl | Cd | Cm | Cl/Cd
-20 | -0.6933 | 0.25695 | 0.0583 | -2.6982
-19.5 | -0.6742 | 0.25038 | 0.0537 | -2.6927
-19 | -0.6556 | 0.24394 | 0.0491 | -2.6875
-18 | -0.6213 | 0.2306 | 0.0417 | -2.6943
-17.5 | -0.6035 | 0.22451 | 0.0379 | -2.6881
-17 | -0.5855 | 0.21816 | 0.0341 | -2.6838
-16.5 | -0.5676 | 0.21169 | 0.0304 | -2.6813
-16 | -0.5499 | 0.20512 | 0.0267 | -2.6809
-15.5 | -0.5326 | 0.19842 | 0.0232 | -2.6842
-15 | -0.5148 | 0.19149 | 0.0196 | -2.6884
-14.5 | -0.498 | 0.18462 | 0.0157 | -2.6974
-14 | -0.4831 | 0.17773 | 0.0118 | -2.7182
-13.5 | -0.469 | 0.17014 | 0.0097 | -2.7566
-13 | -0.4535 | 0.16392 | 0.007 | -2.7666
-12.5 | -0.4382 | 0.15752 | 0.0041 | -2.7819
-12 | -0.4232 | 0.15094 | 0.0013 | -2.8038
-11.5 | -0.4077 | 0.14408 | -0.0019 | -2.8297
-11 | -0.3935 | 0.13735 | -0.0055 | -2.8649
-10.5 | -0.3805 | 0.13064 | -0.0091 | -2.9126
-10 | -0.3676 | 0.12388 | -0.0125 | -2.9674
-9.5 | -0.3554 | 0.11602 | -0.0146 | -3.0633
-9 | -0.3399 | 0.11 | -0.0167 | -3.09
-8.5 | -0.3244 | 0.10407 | -0.0195 | -3.1171
-8 | -0.3092 | 0.09794 | -0.0228 | -3.157
-7.5 | -0.2936 | 0.09124 | -0.0301 | -3.2179
-7 | -0.2576 | 0.08275 | -0.0421 | -3.113
-6.5 | -0.2376 | 0.07498 | -0.0457 | -3.1688
-6 | -0.2067 | 0.06921 | -0.0508 | -2.9866
-5.5 | -0.163 | 0.062 | -0.06 | -2.629
-5 | -0.0872 | 0.05143 | -0.0779 | -1.6955
-4 | 0.0291 | 0.03556 | -0.0939 | 0.81834
-3 | 0.1706 | 0.01989 | -0.1052 | 8.5772
-2.5 | 0.2303 | 0.01966 | -0.1052 | 11.7141
-2 | 0.2934 | 0.01425 | -0.1081 | 20.5895
-1.5 | 0.3551 | 0.01178 | -0.1088 | 30.1443
-1 | 0.4141 | 0.01049 | -0.1093 | 39.4757
-0.5 | 0.4724 | 0.00964 | -0.1096 | 49.0041
0 | 0.5302 | 0.00915 | -0.11 | 57.9454
0.5 | 0.5875 | 0.00894 | -0.1103 | 65.7159
1 | 0.6446 | 0.00896 | -0.1106 | 71.942
1.5 | 0.7015 | 0.00904 | -0.1109 | 77.5996
2 | 0.7593 | 0.0088 | -0.1116 | 86.2841
3 | 0.8666 | 0.00771 | -0.1113 | 112.3995
3.5 | 0.9229 | 0.00797 | -0.1115 | 115.7967
4 | 0.9789 | 0.00824 | -0.1117 | 118.7985
4.5 | 1.0344 | 0.00855 | -0.1119 | 120.9825
5 | 1.0895 | 0.00891 | -0.112 | 122.2783
5.5 | 1.1412 | 0.00978 | -0.1118 | 116.6871
6 | 1.1822 | 0.0124 | -0.1105 | 95.3387
6.5 | 1.2256 | 0.01439 | -0.1091 | 85.1703
7 | 1.2752 | 0.01526 | -0.1082 | 83.5649
7.5 | 1.3198 | 0.01671 | -0.1067 | 78.9826
8 | 1.3601 | 0.01847 | -0.1044 | 73.6383
8.5 | 1.3993 | 0.02007 | -0.1021 | 69.721
9 | 1.431 | 0.02214 | -0.0986 | 64.6341
9.5 | 1.4557 | 0.0244 | -0.0943 | 59.6598
10 | 1.4622 | 0.02737 | -0.0874 | 53.4235
10.5 | 1.463 | 0.03162 | -0.0805 | 46.2682
11 | 1.4815 | 0.03585 | -0.0762 | 41.325
11.5 | 1.4941 | 0.03881 | -0.0723 | 38.4978
12 | 1.5065 | 0.04274 | -0.0687 | 35.248
12.5 | 1.5154 | 0.04766 | -0.0652 | 31.7961
13 | 1.5119 | 0.05646 | -0.0598 | 26.7783
13.5 | 1.4972 | 0.06325 | -0.0578 | 23.6711
14 | 1.4774 | 0.07122 | -0.0574 | 20.7442
14.5 | 1.4531 | 0.08046 | -0.0585 | 18.0599
15 | 1.4267 | 0.09095 | -0.0614 | 15.6866
15.5 | 1.3981 | 0.10301 | -0.0662 | 13.5725
16 | 1.3669 | 0.11682 | -0.0732 | 11.7009
16.5 | 1.3355 | 0.13211 | -0.0821 | 10.109
17 | 1.2998 | 0.1506 | -0.0942 | 8.6308
17.5 | 1.2585 | 0.17409 | -0.1103 | 7.229

## 35. Re 750k Mach 0.10 (1)
BIGFOIL.COM POLAR EXPORT
goe610bm
GOE 610-B MOD. |  |  |  | Cl Max: | 1.662 | at alpha= | 10.5 | deg
JavaFoil+Calcfoil stall+Eppler ext transition |  |  |  | L/D Max: | 78.875 | at alpha= | 6 | deg
Re: | 750000 |  |  | Cd Min: | 0.01542 | at alpha= | 2.5 | deg
Mach: | 0.1 |  |  | Cl=0 at alpha= | -5.5595 | deg
|  |  |  | @ Cl=0.1, Cd= | 0.042893
|  |  |  | @ Cl=0.4, Cd= | 0.037369
|  |  |  | @ Cl=0.6, Cd= | 0.015601
alpha (deg) | Cl | Cd | Cm | Cl/Cd
-17.5 | -0.23 | 0.19573 | -0.028 | -1.177
-17 | -0.242 | 0.1886 | -0.029 | -1.282
-16.5 | -0.253 | 0.18157 | -0.029 | -1.395
-16 | -0.265 | 0.17979 | -0.029 | -1.471
-15.5 | -0.275 | 0.16737 | -0.029 | -1.646
-15 | -0.286 | 0.15788 | -0.03 | -1.811
-14.5 | -0.295 | 0.14417 | -0.031 | -2.048
-14 | -0.304 | 0.13547 | -0.032 | -2.241
-13.5 | -0.31 | 0.12859 | -0.033 | -2.414
-13 | -0.315 | 0.11805 | -0.034 | -2.67
-12.5 | -0.318 | 0.11159 | -0.035 | -2.847
-12 | -0.317 | 0.10185 | -0.036 | -3.117
-11.5 | -0.314 | 0.09627 | -0.037 | -3.263
-11 | -0.307 | 0.08894 | -0.038 | -3.456
-10.5 | -0.297 | 0.08367 | -0.039 | -3.549
-10 | -0.283 | 0.07829 | -0.039 | -3.609
-9.5 | -0.264 | 0.07299 | -0.04 | -3.619
-9 | -0.242 | 0.06835 | -0.041 | -3.537
-8.5 | -0.216 | 0.06423 | -0.041 | -3.355
-8 | -0.185 | 0.06046 | -0.04 | -3.068
-7.5 | -0.152 | 0.05733 | -0.041 | -2.658
-7 | -0.116 | 0.05438 | -0.042 | -2.138
-6.5 | -0.078 | 0.05162 | -0.043 | -1.505
-6 | -0.037 | 0.04905 | -0.044 | -0.751
-5.5 | 0.005 | 0.04686 | -0.044 | 0.114
-5 | 0.048 | 0.04493 | -0.045 | 1.077
-4.5 | 0.092 | 0.04317 | -0.046 | 2.136
-4 | 0.137 | 0.04161 | -0.047 | 3.287
-3.5 | 0.182 | 0.04026 | -0.048 | 4.518
-3 | 0.228 | 0.0391 | -0.049 | 5.818
-2.5 | 0.274 | 0.03799 | -0.05 | 7.202
-2 | 0.32 | 0.03811 | -0.051 | 8.395
-1.5 | 0.367 | 0.03758 | -0.052 | 9.756
-1 | 0.414 | 0.03728 | -0.054 | 11.094
-0.5 | 0.564 | 0.01559 | -0.113 | 36.174
0 | 0.632 | 0.01561 | -0.114 | 40.488
0.5 | 0.69 | 0.0158 | -0.116 | 43.667
1 | 0.749 | 0.01591 | -0.117 | 47.062
1.5 | 0.805 | 0.0161 | -0.118 | 50.024
2 | 0.864 | 0.01634 | -0.119 | 52.862
2.5 | 0.923 | 0.01542 | -0.12 | 59.839
3 | 0.981 | 0.01572 | -0.122 | 62.417
3.5 | 1.039 | 0.01599 | -0.123 | 64.983
4 | 1.098 | 0.01636 | -0.124 | 67.108
4.5 | 1.156 | 0.01668 | -0.125 | 69.279
5 | 1.214 | 0.01704 | -0.127 | 71.226
5.5 | 1.272 | 0.01651 | -0.128 | 77.032
6 | 1.33 | 0.01686 | -0.129 | 78.875
6.5 | 1.387 | 0.01962 | -0.13 | 70.705
7 | 1.444 | 0.02091 | -0.131 | 69.065
7.5 | 1.496 | 0.02157 | -0.133 | 69.362
8 | 1.541 | 0.02241 | -0.134 | 68.754
8.5 | 1.58 | 0.02707 | -0.135 | 58.343
9 | 1.612 | 0.02811 | -0.136 | 57.353
9.5 | 1.637 | 0.02923 | -0.137 | 56.001
10 | 1.654 | 0.03068 | -0.138 | 53.901
10.5 | 1.662 | 0.03212 | -0.139 | 51.728
11 | 1.66 | 0.03378 | -0.14 | 49.144
11.5 | 1.649 | 0.03538 | -0.141 | 46.617
12 | 1.629 | 0.03713 | -0.142 | 43.861
12.5 | 1.599 | 0.03894 | -0.143 | 41.062
13 | 1.486 | 0.04501 | -0.137 | 33.015
13.5 | 1.418 | 0.05098 | -0.134 | 27.811
14 | 1.175 | 0.11196 | -0.06 | 10.491
14.5 | 1.129 | 0.11974 | -0.06 | 9.427
15 | 1.08 | 0.1282 | -0.06 | 8.423
15.5 | 1.029 | 0.1356 | -0.06 | 7.586

## 36. Re 750k Mach 0.10 (2)
BIGFOIL.COM POLAR EXPORT
goe610bm
GOE 610-B MOD. |  |  |  | Cl Max: | 0.7636 | at alpha= | 2 | deg
XFOIL ncrit=9 |  |  |  | L/D Max: | 240.415 | at alpha= | -0.5 | deg
Re: | 750000 |  |  | Cd Min: | 0.00919 | at alpha= | 0 | deg
Mach: | 0.1 |  |  | Cl=0 at alpha= | -99 | deg
|  |  |  | @ Cl=0.1, Cd= | 0.0072
|  |  |  | @ Cl=0.4, Cd= | 0.0024393
|  |  |  | @ Cl=0.6, Cd= | 0.0089832
alpha (deg) | Cl | Cd | Cm | Cl/Cd
-3 | 0.1652 | 0.0072 | -0.1011 | 22.9444
-2.5 | 0.2245 | 0.0068 | -0.1012 | 33.0147
-2 | 0.2866 | 0.00405 | -0.1047 | 70.7654
-1.5 | 0.3463 | 0.00326 | -0.1056 | 106.227
-1 | 0.4065 | 0.00234 | -0.1062 | 173.7179
-0.5 | 0.464 | 0.00193 | -0.1066 | 240.4145
0 | 0.5331 | 0.00919 | -0.1105 | 58.0087
0.5 | 0.5908 | 0.00898 | -0.1109 | 65.7906
1 | 0.6482 | 0.009 | -0.1112 | 72.0222
1.5 | 0.7056 | 0.00907 | -0.1115 | 77.7949
2 | 0.7636 | 0.00885 | -0.1121 | 86.2825

## 37. Re 750k Mach 0.25 (1)
BIGFOIL.COM POLAR EXPORT
goe610bm
GOE 610-B MOD. |  |  |  | Cl Max: | 1.653 | at alpha= | 10 | deg
JavaFoil+Calcfoil stall+Eppler ext transition |  |  |  | L/D Max: | 79.621 | at alpha= | 6 | deg
Re: | 750000 |  |  | Cd Min: | 0.01559 | at alpha= | 2.5 | deg
Mach: | 0.25 |  |  | Cl=0 at alpha= | -5.5595 | deg
|  |  |  | @ Cl=0.1, Cd= | 0.043237
|  |  |  | @ Cl=0.4, Cd= | 0.037601
|  |  |  | @ Cl=0.6, Cd= | 0.021661
alpha (deg) | Cl | Cd | Cm | Cl/Cd
-15.5 | -0.05 | 0.17926 | -0.034 | -0.282
-15 | -0.048 | 0.163 | -0.034 | -0.295
-14.5 | -0.046 | 0.14971 | -0.035 | -0.305
-14 | -0.087 | 0.14731 | -0.035 | -0.589
-13.5 | -0.134 | 0.14598 | -0.035 | -0.917
-13 | -0.167 | 0.13949 | -0.034 | -1.198
-12.5 | -0.194 | 0.1498 | -0.034 | -1.298
-12 | -0.216 | 0.12768 | -0.034 | -1.696
-11.5 | -0.234 | 0.11392 | -0.036 | -2.051
-11 | -0.245 | 0.10483 | -0.037 | -2.338
-10.5 | -0.25 | 0.09286 | -0.039 | -2.697
-10 | -0.249 | 0.08667 | -0.04 | -2.878
-9.5 | -0.242 | 0.0792 | -0.041 | -3.055
-9 | -0.228 | 0.07312 | -0.042 | -3.118
-8.5 | -0.208 | 0.06706 | -0.042 | -3.102
-8 | -0.182 | 0.06235 | -0.042 | -2.924
-7.5 | -0.152 | 0.05877 | -0.042 | -2.58
-7 | -0.117 | 0.05552 | -0.043 | -2.106
-6.5 | -0.079 | 0.05232 | -0.044 | -1.504
-6 | -0.037 | 0.04976 | -0.044 | -0.753
-5.5 | 0.005 | 0.04736 | -0.045 | 0.114
-5 | 0.049 | 0.04531 | -0.046 | 1.09
-4.5 | 0.094 | 0.04345 | -0.047 | 2.171
-4 | 0.14 | 0.04182 | -0.048 | 3.349
-3.5 | 0.186 | 0.04045 | -0.049 | 4.608
-3 | 0.233 | 0.03926 | -0.05 | 5.943
-2.5 | 0.281 | 0.03827 | -0.051 | 7.335
-2 | 0.328 | 0.03829 | -0.052 | 8.578
-1.5 | 0.377 | 0.03773 | -0.054 | 9.98
-1 | 0.425 | 0.03746 | -0.055 | 11.339
-0.5 | 0.473 | 0.03724 | -0.056 | 12.711
0 | 0.649 | 0.01565 | -0.117 | 41.482
0.5 | 0.709 | 0.01582 | -0.119 | 44.83
1 | 0.769 | 0.01601 | -0.12 | 48.04
1.5 | 0.827 | 0.01626 | -0.121 | 50.902
2 | 0.888 | 0.0165 | -0.123 | 53.781
2.5 | 0.948 | 0.01559 | -0.124 | 60.804
3 | 1.008 | 0.01591 | -0.125 | 63.35
3.5 | 1.068 | 0.0162 | -0.126 | 65.893
4 | 1.127 | 0.01663 | -0.128 | 67.788
4.5 | 1.187 | 0.01695 | -0.129 | 70.049
5 | 1.247 | 0.01732 | -0.13 | 71.956
5.5 | 1.306 | 0.01676 | -0.131 | 77.929
6 | 1.365 | 0.01714 | -0.133 | 79.621
6.5 | 1.423 | 0.02016 | -0.134 | 70.619
7 | 1.481 | 0.02146 | -0.135 | 69.004
7.5 | 1.533 | 0.0223 | -0.136 | 68.771
8 | 1.576 | 0.02326 | -0.137 | 67.73
8.5 | 1.611 | 0.0283 | -0.139 | 56.906
9 | 1.636 | 0.02939 | -0.14 | 55.675
9.5 | 1.651 | 0.03119 | -0.141 | 52.929
10 | 1.653 | 0.03247 | -0.142 | 50.907
10.5 | 1.641 | 0.03444 | -0.143 | 47.645
11 | 1.613 | 0.03654 | -0.144 | 44.135
11.5 | 1.569 | 0.03887 | -0.145 | 40.358
12 | 1.436 | 0.04435 | -0.138 | 32.374
12.5 | 1.148 | 0.09897 | -0.06 | 11.602
13 | 1.074 | 0.10696 | -0.059 | 10.041
13.5 | 0.989 | 0.11759 | -0.059 | 8.412
14 | 0.895 | 0.12941 | -0.058 | 6.916
14.5 | 0.793 | 0.14128 | -0.057 | 5.616
15 | 0.686 | 0.15983 | -0.058 | 4.292

## 38. Re 750k Mach 0.25 (2)
BIGFOIL.COM POLAR EXPORT
goe610bm
GOE 610-B MOD. |  |  |  | Cl Max: | 1.4691 | at alpha= | 11.5 | deg
XFOIL ncrit=9 |  |  |  | L/D Max: | 122.709 | at alpha= | 5 | deg
Re: | 750000 |  |  | Cd Min: | 0.26159 | at alpha= | -20 | deg
Mach: | 0.25 |  |  | Cl=0 at alpha= | -4.2046 | deg
|  |  |  | @ Cl=0.1, Cd= | 0.031225
|  |  |  | @ Cl=0.4, Cd= | 0.011905
|  |  |  | @ Cl=0.6, Cd= | 0.0092792
alpha (deg) | Cl | Cd | Cm | Cl/Cd
-20 | -0.7063 | 0.26159 | 0.0603 | -2.7
-19.5 | -0.6861 | 0.25478 | 0.0554 | -2.6929
-18.5 | -0.648 | 0.24069 | 0.0467 | -2.6923
-18 | -0.6298 | 0.2343 | 0.0429 | -2.688
-17.5 | -0.6107 | 0.22791 | 0.0388 | -2.6796
-17 | -0.5915 | 0.22129 | 0.0348 | -2.673
-16.5 | -0.5724 | 0.21453 | 0.0309 | -2.6682
-16 | -0.5534 | 0.20769 | 0.027 | -2.6645
-15.5 | -0.5344 | 0.20067 | 0.0232 | -2.6631
-15 | -0.5154 | 0.19366 | 0.0193 | -2.6614
-14.5 | -0.4978 | 0.18673 | 0.0153 | -2.6659
-14 | -0.4814 | 0.17976 | 0.0112 | -2.678
-13.5 | -0.4658 | 0.1722 | 0.0092 | -2.705
-13 | -0.4493 | 0.1658 | 0.0063 | -2.7099
-12.5 | -0.4328 | 0.15917 | 0.0032 | -2.7191
-12 | -0.4168 | 0.15238 | 0.0002 | -2.7353
-11.5 | -0.4002 | 0.1455 | -0.0035 | -2.7505
-11 | -0.3857 | 0.13878 | -0.0071 | -2.7792
-10.5 | -0.3719 | 0.13202 | -0.0106 | -2.817
-10 | -0.3579 | 0.12521 | -0.014 | -2.8584
-9.5 | -0.3434 | 0.11763 | -0.0152 | -2.9193
-9 | -0.3276 | 0.11154 | -0.0178 | -2.9371
-8.5 | -0.3116 | 0.10537 | -0.0208 | -2.9572
-8 | -0.2954 | 0.09892 | -0.0244 | -2.9863
-7.5 | -0.2776 | 0.09224 | -0.0324 | -3.0095
-7 | -0.2505 | 0.0847 | -0.0409 | -2.9575
-6.5 | -0.2345 | 0.07782 | -0.0417 | -3.0134
-6 | -0.2057 | 0.07186 | -0.0472 | -2.8625
-5.5 | -0.1659 | 0.06476 | -0.0561 | -2.5618
-5 | -0.0953 | 0.055 | -0.0741 | -1.7327
-4.5 | -0.0299 | 0.0453 | -0.0862 | -0.66004
-4 | 0.0207 | 0.03873 | -0.0922 | 0.53447
-3.5 | 0.1028 | 0.03096 | -0.1007 | 3.3204
-3 | 0.1737 | 0.02099 | -0.1079 | 8.2754
-2.5 | 0.2347 | 0.02098 | -0.108 | 11.1868
-2 | 0.3023 | 0.01491 | -0.1115 | 20.275
-1.5 | 0.3646 | 0.01319 | -0.1124 | 27.6422
-1 | 0.4285 | 0.01087 | -0.1129 | 39.4204
-0.5 | 0.4893 | 0.00993 | -0.1133 | 49.2749
0 | 0.5491 | 0.00945 | -0.1136 | 58.1058
0.5 | 0.6087 | 0.00925 | -0.1139 | 65.8054
1 | 0.6683 | 0.00921 | -0.1142 | 72.5624
1.5 | 0.7278 | 0.00926 | -0.1145 | 78.5961
2 | 0.7873 | 0.00929 | -0.1148 | 84.747
2.5 | 0.841 | 0.00766 | -0.1146 | 109.7911
3 | 0.9 | 0.00792 | -0.1147 | 113.6364
3.5 | 0.9588 | 0.00819 | -0.1149 | 117.0696
4 | 1.0173 | 0.00847 | -0.115 | 120.1063
4.5 | 1.0752 | 0.00882 | -0.115 | 121.9048
5 | 1.1326 | 0.00923 | -0.1149 | 122.7086
5.5 | 1.182 | 0.01083 | -0.114 | 109.1413
6 | 1.2243 | 0.01334 | -0.1122 | 91.7766
6.5 | 1.2712 | 0.01499 | -0.1105 | 84.8032
7 | 1.3212 | 0.01608 | -0.1089 | 82.1642
7.5 | 1.3612 | 0.01813 | -0.1059 | 75.08
8 | 1.4009 | 0.01988 | -0.1028 | 70.4678
8.5 | 1.4323 | 0.02201 | -0.0985 | 65.075
9 | 1.4488 | 0.02463 | -0.092 | 58.8226
9.5 | 1.4542 | 0.02773 | -0.0849 | 52.4414
10 | 1.457 | 0.0318 | -0.0793 | 45.8176
10.5 | 1.4562 | 0.03698 | -0.074 | 39.378
11 | 1.4682 | 0.04247 | -0.0687 | 34.5703
11.5 | 1.4691 | 0.04732 | -0.0661 | 31.0461
12 | 1.4686 | 0.05338 | -0.0637 | 27.5122
12.5 | 1.4603 | 0.06073 | -0.062 | 24.0458
13 | 1.443 | 0.06955 | -0.0615 | 20.7477
13.5 | 1.4189 | 0.07987 | -0.0628 | 17.7651
15 | 1.1517 | 0.10303 | -0.0487 | 11.1783
15.5 | 1.1175 | 0.11313 | -0.0536 | 9.878
16 | 1.0559 | 0.12976 | -0.064 | 8.1373
16.5 | 1.0132 | 0.14325 | -0.0715 | 7.0729

## 39. Re 750k Mach 0.50 (1)
BIGFOIL.COM POLAR EXPORT
goe610bm
GOE 610-B MOD. |  |  |  | Cl Max: | 1.689 | at alpha= | 8 | deg
JavaFoil+Calcfoil stall+Eppler ext transition |  |  |  | L/D Max: | 79.894 | at alpha= | 5.5 | deg
Re: | 750000 |  |  | Cd Min: | 0.01419 | at alpha= | 0 | deg
Mach: | 0.5 |  |  | Cl=0 at alpha= | -5.5714 | deg
|  |  |  | @ Cl=0.1, Cd= | 0.045339
|  |  |  | @ Cl=0.4, Cd= | 0.038606
|  |  |  | @ Cl=0.6, Cd= | 0.029272
alpha (deg) | Cl | Cd | Cm | Cl/Cd
-20 | -0.674 | 0.1979 | -0.034 | -3.405
-19.5 | -0.653 | 0.19441 | -0.035 | -3.358
-19 | -0.631 | 0.18964 | -0.035 | -3.328
-18.5 | -0.61 | 0.18359 | -0.036 | -3.32
-18 | -0.588 | 0.16846 | -0.037 | -3.492
-17.5 | -0.566 | 0.16335 | -0.038 | -3.468
-17 | -0.544 | 0.1583 | -0.039 | -3.439
-16.5 | -0.522 | 0.15329 | -0.039 | -3.407
-16 | -0.5 | 0.14944 | -0.04 | -3.345
-15.5 | -0.478 | 0.14461 | -0.041 | -3.302
-15 | -0.455 | 0.14035 | -0.042 | -3.242
-14.5 | -0.432 | 0.13594 | -0.043 | -3.179
-14 | -0.409 | 0.13122 | -0.043 | -3.119
-13.5 | -0.386 | 0.13733 | -0.045 | -2.814
-13 | -0.362 | 0.12933 | -0.041 | -2.799
-12.5 | -0.339 | 0.12551 | -0.041 | -2.697
-12 | -0.315 | 0.12226 | -0.041 | -2.577
-11.5 | -0.292 | 0.11897 | -0.042 | -2.45
-11 | -0.268 | 0.11304 | -0.043 | -2.369
-10.5 | -0.244 | 0.11048 | -0.044 | -2.208
-10 | -0.22 | 0.10718 | -0.045 | -2.052
-9.5 | -0.196 | 0.10743 | -0.045 | -1.821
-9 | -0.171 | 0.10237 | -0.046 | -1.674
-8.5 | -0.147 | 0.09994 | -0.047 | -1.469
-8 | -0.122 | 0.09775 | -0.048 | -1.25
-7.5 | -0.097 | 0.09808 | -0.048 | -0.993
-7 | -0.072 | 0.09413 | -0.049 | -0.77
-6.5 | -0.047 | 0.07954 | -0.051 | -0.596
-6 | -0.036 | 0.05593 | -0.05 | -0.642
-5.5 | 0.006 | 0.05204 | -0.05 | 0.106
-5 | 0.052 | 0.04816 | -0.051 | 1.078
-4.5 | 0.101 | 0.04528 | -0.052 | 2.235
-4 | 0.152 | 0.04323 | -0.053 | 3.522
-3.5 | 0.205 | 0.04142 | -0.054 | 4.938
-3 | 0.258 | 0.04072 | -0.055 | 6.326
-2.5 | 0.311 | 0.03973 | -0.056 | 7.833
-2 | 0.365 | 0.03893 | -0.058 | 9.379
-1.5 | 0.419 | 0.03843 | -0.059 | 10.913
-1 | 0.474 | 0.0381 | -0.06 | 12.438
-0.5 | 0.528 | 0.03789 | -0.062 | 13.948
0 | 0.726 | 0.01419 | -0.064 | 51.169
0.5 | 0.793 | 0.01631 | -0.133 | 48.62
1 | 0.86 | 0.01663 | -0.134 | 51.723
1.5 | 0.924 | 0.01686 | -0.136 | 54.803
2 | 0.991 | 0.01717 | -0.137 | 57.717
2.5 | 1.058 | 0.01649 | -0.138 | 64.182
3 | 1.125 | 0.01686 | -0.14 | 66.699
3.5 | 1.191 | 0.01732 | -0.141 | 68.763
4 | 1.257 | 0.01778 | -0.143 | 70.683
4.5 | 1.322 | 0.01828 | -0.144 | 72.34
5 | 1.387 | 0.01875 | -0.145 | 73.966
5.5 | 1.451 | 0.01816 | -0.147 | 79.894
6 | 1.514 | 0.02276 | -0.148 | 66.523
6.5 | 1.576 | 0.02376 | -0.15 | 66.341
7 | 1.635 | 0.02514 | -0.151 | 65.047
7.5 | 1.68 | 0.02637 | -0.152 | 63.698
8 | 1.689 | 0.03366 | -0.154 | 50.173
8.5 | 1.643 | 0.03676 | -0.155 | 44.691
9 | 1.127 | 0.07261 | -0.064 | 15.523
9.5 | 0.814 | 0.09375 | -0.058 | 8.683
10 | 0.843 | 0.09733 | -0.061 | 8.656
10.5 | 0.871 | 0.10084 | -0.064 | 8.638
11 | 0.923 | 0.10609 | -0.105 | 8.704
11.5 | 0.95 | 0.11839 | -0.104 | 8.025
12 | 0.965 | 0.13421 | -0.089 | 7.187
12.5 | 0.992 | 0.13961 | -0.087 | 7.103
13 | 1.021 | 0.1436 | -0.089 | 7.112

## 40. Re 750k Mach 0.50 (2)
BIGFOIL.COM POLAR EXPORT
goe610bm
GOE 610-B MOD. |  |  |  | Cl Max: | 1.4757 | at alpha= | 7.5 | deg
XFOIL ncrit=9 |  |  |  | L/D Max: | 123.917 | at alpha= | 4.5 | deg
Re: | 750000 |  |  | Cd Min: | 0.28342 | at alpha= | -20 | deg
Mach: | 0.5 |  |  | Cl=0 at alpha= | -4.0369 | deg
|  |  |  | @ Cl=0.1, Cd= | 0.039301
|  |  |  | @ Cl=0.4, Cd= | 0.015981
|  |  |  | @ Cl=0.6, Cd= | 0.010836
alpha (deg) | Cl | Cd | Cm | Cl/Cd
-20 | -0.7636 | 0.28342 | 0.0687 | -2.6942
-19 | -0.7168 | 0.2665 | 0.0582 | -2.6897
-18.5 | -0.6936 | 0.2587 | 0.0531 | -2.6811
-18 | -0.6698 | 0.25087 | 0.048 | -2.6699
-17.5 | -0.6458 | 0.24296 | 0.043 | -2.6581
-17 | -0.6219 | 0.23497 | 0.0381 | -2.6467
-16.5 | -0.5979 | 0.22695 | 0.0333 | -2.6345
-16 | -0.5737 | 0.21904 | 0.0284 | -2.6192
-15.5 | -0.5502 | 0.21125 | 0.0235 | -2.6045
-15 | -0.5274 | 0.20351 | 0.0187 | -2.5915
-14 | -0.4847 | 0.18756 | 0.0111 | -2.5842
-13.5 | -0.4634 | 0.1803 | 0.0073 | -2.5702
-13 | -0.4421 | 0.17288 | 0.0034 | -2.5573
-12.5 | -0.4209 | 0.16534 | -0.0004 | -2.5457
-12 | -0.4004 | 0.15829 | -0.0051 | -2.5295
-11.5 | -0.3816 | 0.15112 | -0.009 | -2.5251
-10.5 | -0.3452 | 0.13589 | -0.0144 | -2.5403
-10 | -0.3269 | 0.12913 | -0.0173 | -2.5316
-9.5 | -0.3084 | 0.12239 | -0.0204 | -2.5198
-9 | -0.2901 | 0.11564 | -0.0236 | -2.5086
-8.5 | -0.271 | 0.109 | -0.028 | -2.4862
-8 | -0.2517 | 0.10241 | -0.0338 | -2.4578
-7.5 | -0.2269 | 0.09516 | -0.0409 | -2.3844
-7 | -0.2114 | 0.08846 | -0.0392 | -2.3898
-6.5 | -0.1961 | 0.08307 | -0.0406 | -2.3607
-6 | -0.1794 | 0.07731 | -0.0437 | -2.3205
-5.5 | -0.1424 | 0.0706 | -0.0552 | -2.017
-5 | -0.0969 | 0.06287 | -0.0667 | -1.5413
-4.5 | -0.0427 | 0.0547 | -0.0781 | -0.78062
-4 | 0.0034 | 0.04748 | -0.0845 | 0.071609
-3.5 | 0.0915 | 0.04017 | -0.0991 | 2.2778
-3 | 0.1724 | 0.0319 | -0.1095 | 5.4044
-2.5 | 0.2447 | 0.02527 | -0.1167 | 9.6834
-2 | 0.3289 | 0.021 | -0.1206 | 15.6619
-1.5 | 0.4054 | 0.0156 | -0.125 | 25.9872
-1 | 0.4811 | 0.01264 | -0.1262 | 38.0617
-0.5 | 0.5515 | 0.01134 | -0.1266 | 48.6332
0 | 0.6208 | 0.01062 | -0.1269 | 58.4557
0.5 | 0.69 | 0.01018 | -0.1272 | 67.78
1 | 0.7591 | 0.00998 | -0.1275 | 76.0621
1.5 | 0.8278 | 0.00998 | -0.1277 | 82.9459
2 | 0.8963 | 0.01006 | -0.1278 | 89.0954
3 | 1.0269 | 0.00878 | -0.1271 | 116.959
3.5 | 1.0953 | 0.0091 | -0.1268 | 120.3626
4 | 1.1631 | 0.00948 | -0.1262 | 122.6899
4.5 | 1.2305 | 0.00993 | -0.1254 | 123.9174
5 | 1.2906 | 0.01113 | -0.1236 | 115.9569
5.5 | 1.3326 | 0.01395 | -0.1197 | 95.5269
6 | 1.3731 | 0.01641 | -0.1149 | 83.6746
6.5 | 1.4248 | 0.01778 | -0.1108 | 80.135
7 | 1.4641 | 0.01967 | -0.1049 | 74.4331
7.5 | 1.4757 | 0.02277 | -0.096 | 64.809
8 | 1.4724 | 0.02783 | -0.0888 | 52.9069
8.5 | 1.4704 | 0.03396 | -0.0843 | 43.298
9 | 1.4671 | 0.04101 | -0.0816 | 35.7742
9.5 | 1.4577 | 0.04902 | -0.0797 | 29.7368
10 | 1.4449 | 0.05769 | -0.0786 | 25.0459
10.5 | 1.4295 | 0.06696 | -0.0782 | 21.3486
11 | 1.411 | 0.07706 | -0.0788 | 18.3104
11.5 | 1.3902 | 0.08809 | -0.0807 | 15.7816
12 | 1.3675 | 0.1001 | -0.0841 | 13.6613
12.5 | 1.3428 | 0.11309 | -0.089 | 11.8737

## 41. Re 1M Mach 0.00 (1)
BIGFOIL.COM POLAR EXPORT
goe610bm
GOE 610-B MOD. |  |  |  | Cl Max: | 1.665 | at alpha= | 11 | deg
JavaFoil+Calcfoil stall+Eppler ext transition |  |  |  | L/D Max: | 83.314 | at alpha= | 6.5 | deg
Re: | 1000000 |  |  | Cd Min: | 0.01491 | at alpha= | 2.5 | deg
Mach: | 0 |  |  | Cl=0 at alpha= | -5.5595 | deg
|  |  |  | @ Cl=0.1, Cd= | 0.042279
|  |  |  | @ Cl=0.4, Cd= | 0.0316
|  |  |  | @ Cl=0.6, Cd= | 0.0152
alpha (deg) | Cl | Cd | Cm | Cl/Cd
-18 | -0.255 | 0.19166 | -0.028 | -1.328
-17.5 | -0.265 | 0.18371 | -0.028 | -1.44
-17 | -0.275 | 0.1774 | -0.029 | -1.548
-16.5 | -0.284 | 0.16844 | -0.029 | -1.688
-16 | -0.294 | 0.16211 | -0.03 | -1.813
-15.5 | -0.303 | 0.15352 | -0.03 | -1.973
-15 | -0.311 | 0.14555 | -0.031 | -2.138
-14.5 | -0.318 | 0.13583 | -0.032 | -2.344
-14 | -0.324 | 0.12586 | -0.033 | -2.577
-13.5 | -0.329 | 0.11873 | -0.034 | -2.768
-13 | -0.331 | 0.11192 | -0.035 | -2.958
-12.5 | -0.331 | 0.10481 | -0.036 | -3.16
-12 | -0.329 | 0.09833 | -0.036 | -3.343
-11.5 | -0.323 | 0.09085 | -0.037 | -3.558
-11 | -0.314 | 0.08503 | -0.038 | -3.698
-10.5 | -0.302 | 0.07983 | -0.039 | -3.786
-10 | -0.286 | 0.07517 | -0.04 | -3.809
-9.5 | -0.267 | 0.07071 | -0.041 | -3.772
-9 | -0.243 | 0.06632 | -0.041 | -3.669
-8.5 | -0.216 | 0.06233 | -0.041 | -3.47
-8 | -0.186 | 0.05875 | -0.04 | -3.162
-7.5 | -0.152 | 0.05565 | -0.041 | -2.737
-7 | -0.116 | 0.05327 | -0.042 | -2.179
-6.5 | -0.077 | 0.05059 | -0.043 | -1.531
-6 | -0.037 | 0.04826 | -0.044 | -0.761
-5.5 | 0.005 | 0.04611 | -0.045 | 0.115
-5 | 0.048 | 0.04424 | -0.045 | 1.09
-4.5 | 0.092 | 0.04255 | -0.046 | 2.159
-4 | 0.136 | 0.04106 | -0.047 | 3.317
-3.5 | 0.181 | 0.03972 | -0.048 | 4.56
-3 | 0.227 | 0.03862 | -0.049 | 5.865
-2.5 | 0.272 | 0.03822 | -0.051 | 7.126
-2 | 0.319 | 0.03771 | -0.052 | 8.447
-1.5 | 0.365 | 0.03717 | -0.053 | 9.819
-1 | 0.504 | 0.01505 | -0.111 | 33.48
-0.5 | 0.561 | 0.01516 | -0.112 | 37.019
0 | 0.629 | 0.01523 | -0.114 | 41.27
0.5 | 0.687 | 0.01532 | -0.115 | 44.833
1 | 0.745 | 0.01548 | -0.116 | 48.106
1.5 | 0.801 | 0.01568 | -0.118 | 51.112
2 | 0.86 | 0.01591 | -0.119 | 54.034
2.5 | 0.918 | 0.01491 | -0.12 | 61.569
3 | 0.976 | 0.01518 | -0.121 | 64.282
3.5 | 1.034 | 0.01548 | -0.122 | 66.797
4 | 1.092 | 0.0158 | -0.124 | 69.142
4.5 | 1.15 | 0.01612 | -0.125 | 71.35
5 | 1.208 | 0.01641 | -0.126 | 73.615
5.5 | 1.266 | 0.01593 | -0.127 | 79.466
6 | 1.323 | 0.01625 | -0.128 | 81.432
6.5 | 1.381 | 0.01657 | -0.13 | 83.314
7 | 1.437 | 0.02008 | -0.131 | 71.577
7.5 | 1.489 | 0.02069 | -0.132 | 71.974
8 | 1.534 | 0.02147 | -0.133 | 71.464
8.5 | 1.574 | 0.02589 | -0.134 | 60.783
9 | 1.607 | 0.02677 | -0.135 | 60.023
9.5 | 1.633 | 0.02801 | -0.137 | 58.316
10 | 1.652 | 0.0291 | -0.138 | 56.771
10.5 | 1.663 | 0.03027 | -0.139 | 54.933
11 | 1.665 | 0.03166 | -0.14 | 52.575
11.5 | 1.658 | 0.03333 | -0.141 | 49.737
12 | 1.642 | 0.03474 | -0.142 | 47.261
12.5 | 1.618 | 0.03649 | -0.143 | 44.341
13 | 1.586 | 0.0383 | -0.144 | 41.41
13.5 | 1.474 | 0.04456 | -0.137 | 33.073
14 | 1.41 | 0.04997 | -0.135 | 28.21
14.5 | 1.34 | 0.05724 | -0.133 | 23.417
15 | 1.123 | 0.12171 | -0.061 | 9.228
15.5 | 1.078 | 0.12976 | -0.061 | 8.306
16 | 1.031 | 0.13852 | -0.061 | 7.443

## 42. Re 1M Mach 0.00 (2)
BIGFOIL.COM POLAR EXPORT
goe610bm
GOE 610-B MOD. |  |  |  | Cl Max: | 1.5414 | at alpha= | 13 | deg
XFOIL ncrit=9 |  |  |  | L/D Max: | 130.125 | at alpha= | 4.5 | deg
Re: | 1000000 |  |  | Cd Min: | 0.13519 | at alpha= | 17 | deg
Mach: | 0 |  |  | Cl=0 at alpha= | -99 | deg
|  |  |  | @ Cl=0.1, Cd= | 0.00864
|  |  |  | @ Cl=0.4, Cd= | 0.00864
|  |  |  | @ Cl=0.6, Cd= | 0.0086182
alpha (deg) | Cl | Cd | Cm | Cl/Cd
0.5 | 0.5874 | 0.00864 | -0.1103 | 67.9861
1 | 0.6451 | 0.00854 | -0.1108 | 75.5386
1.5 | 0.7025 | 0.00856 | -0.1111 | 82.0678
2.5 | 0.8119 | 0.00695 | -0.1115 | 116.8201
3 | 0.8687 | 0.00717 | -0.1117 | 121.1576
3.5 | 0.9253 | 0.00739 | -0.112 | 125.2097
4 | 0.9815 | 0.00764 | -0.1123 | 128.4686
4.5 | 1.0371 | 0.00797 | -0.1125 | 130.1255
5 | 1.0915 | 0.00849 | -0.1126 | 128.563
5.5 | 1.1377 | 0.01042 | -0.1119 | 109.1843
6 | 1.1796 | 0.01291 | -0.1105 | 91.371
6.5 | 1.2311 | 0.01362 | -0.11 | 90.3891
7 | 1.2794 | 0.01475 | -0.109 | 86.739
7.5 | 1.3274 | 0.01574 | -0.108 | 84.3329
8 | 1.3725 | 0.01697 | -0.1065 | 80.878
8.5 | 1.4132 | 0.01853 | -0.1045 | 76.2655
9 | 1.4334 | 0.02183 | -0.0993 | 65.6619
9.5 | 1.4721 | 0.02298 | -0.097 | 64.0601
10 | 1.4928 | 0.02524 | -0.092 | 59.1442
10.5 | 1.5014 | 0.02786 | -0.0854 | 53.8909
11 | 1.511 | 0.03101 | -0.0802 | 48.7262
11.5 | 1.5216 | 0.03444 | -0.0761 | 44.1812
12 | 1.5309 | 0.03823 | -0.0727 | 40.0445
12.5 | 1.5356 | 0.04285 | -0.0695 | 35.8366
13 | 1.5414 | 0.05024 | -0.064 | 30.6807
13.5 | 1.534 | 0.05711 | -0.0608 | 26.8604
14 | 1.5179 | 0.06304 | -0.0607 | 24.0784
14.5 | 1.5008 | 0.07124 | -0.0608 | 21.0668
15 | 1.4793 | 0.0807 | -0.0624 | 18.3309
15.5 | 1.4534 | 0.09193 | -0.0658 | 15.8099
16 | 1.4233 | 0.1048 | -0.0707 | 13.5811
16.5 | 1.3916 | 0.119 | -0.0775 | 11.6941
17 | 1.3552 | 0.13519 | -0.086 | 10.0244

## 43. Re 1M Mach 0.10 (1)
BIGFOIL.COM POLAR EXPORT
goe610bm
GOE 610-B MOD. |  |  |  | Cl Max: | 1.662 | at alpha= | 10.5 | deg
JavaFoil+Calcfoil stall+Eppler ext transition |  |  |  | L/D Max: | 81.673 | at alpha= | 6 | deg
Re: | 1000000 |  |  | Cd Min: | 0.01495 | at alpha= | 2.5 | deg
Mach: | 0.1 |  |  | Cl=0 at alpha= | -5.5595 | deg
|  |  |  | @ Cl=0.1, Cd= | 0.042342
|  |  |  | @ Cl=0.4, Cd= | 0.031974
|  |  |  | @ Cl=0.6, Cd= | 0.015185
alpha (deg) | Cl | Cd | Cm | Cl/Cd
-17.5 | -0.23 | 0.18987 | -0.029 | -1.213
-17 | -0.242 | 0.18182 | -0.029 | -1.33
-16.5 | -0.253 | 0.17309 | -0.03 | -1.464
-16 | -0.265 | 0.16623 | -0.03 | -1.592
-15.5 | -0.276 | 0.16256 | -0.03 | -1.695
-15 | -0.286 | 0.14752 | -0.031 | -1.938
-14.5 | -0.295 | 0.14261 | -0.032 | -2.072
-14 | -0.304 | 0.12994 | -0.033 | -2.337
-13.5 | -0.31 | 0.12327 | -0.034 | -2.519
-13 | -0.315 | 0.11481 | -0.035 | -2.746
-12.5 | -0.318 | 0.1064 | -0.036 | -2.986
-12 | -0.318 | 0.09881 | -0.036 | -3.213
-11.5 | -0.314 | 0.09236 | -0.037 | -3.402
-11 | -0.307 | 0.08729 | -0.038 | -3.522
-10.5 | -0.297 | 0.08104 | -0.039 | -3.665
-10 | -0.283 | 0.07624 | -0.04 | -3.707
-9.5 | -0.264 | 0.07104 | -0.041 | -3.719
-9 | -0.242 | 0.06734 | -0.041 | -3.591
-8.5 | -0.216 | 0.06313 | -0.042 | -3.415
-8 | -0.186 | 0.05901 | -0.04 | -3.144
-7.5 | -0.152 | 0.05615 | -0.041 | -2.714
-7 | -0.116 | 0.05336 | -0.042 | -2.18
-6.5 | -0.078 | 0.0507 | -0.043 | -1.533
-6 | -0.037 | 0.04834 | -0.044 | -0.763
-5.5 | 0.005 | 0.04626 | -0.045 | 0.115
-5 | 0.048 | 0.04429 | -0.046 | 1.093
-4.5 | 0.092 | 0.04261 | -0.046 | 2.165
-4 | 0.137 | 0.0411 | -0.047 | 3.328
-3.5 | 0.182 | 0.03975 | -0.049 | 4.577
-3 | 0.228 | 0.03863 | -0.049 | 5.891
-2.5 | 0.274 | 0.03824 | -0.051 | 7.158
-2 | 0.32 | 0.03772 | -0.052 | 8.486
-1.5 | 0.367 | 0.03724 | -0.053 | 9.851
-1 | 0.506 | 0.01506 | -0.111 | 33.621
-0.5 | 0.564 | 0.01519 | -0.113 | 37.121
0 | 0.632 | 0.01518 | -0.114 | 41.621
0.5 | 0.69 | 0.01539 | -0.116 | 44.838
1 | 0.749 | 0.01549 | -0.117 | 48.339
1.5 | 0.805 | 0.01567 | -0.118 | 51.394
2 | 0.864 | 0.01593 | -0.12 | 54.218
2.5 | 0.923 | 0.01495 | -0.12 | 61.689
3 | 0.981 | 0.01521 | -0.122 | 64.515
3.5 | 1.039 | 0.0155 | -0.123 | 67.039
4 | 1.098 | 0.01584 | -0.124 | 69.308
4.5 | 1.156 | 0.01615 | -0.125 | 71.579
5 | 1.214 | 0.01646 | -0.127 | 73.766
5.5 | 1.272 | 0.01596 | -0.128 | 79.72
6 | 1.33 | 0.01628 | -0.129 | 81.673
6.5 | 1.387 | 0.01888 | -0.13 | 73.461
7 | 1.444 | 0.02014 | -0.131 | 71.696
7.5 | 1.496 | 0.02075 | -0.133 | 72.103
8 | 1.541 | 0.02153 | -0.134 | 71.561
8.5 | 1.58 | 0.02614 | -0.135 | 60.438
9 | 1.612 | 0.02698 | -0.136 | 59.758
9.5 | 1.637 | 0.02825 | -0.137 | 57.945
10 | 1.654 | 0.02932 | -0.138 | 56.405
10.5 | 1.662 | 0.03061 | -0.139 | 54.278
11 | 1.66 | 0.03207 | -0.14 | 51.773
11.5 | 1.649 | 0.0339 | -0.141 | 48.643
12 | 1.629 | 0.03542 | -0.142 | 45.983
12.5 | 1.599 | 0.03744 | -0.143 | 42.706
13 | 1.502 | 0.0417 | -0.138 | 36.012
13.5 | 1.434 | 0.04664 | -0.136 | 30.744
14 | 1.364 | 0.05282 | -0.134 | 25.817
14.5 | 1.129 | 0.11705 | -0.061 | 9.646
15 | 1.08 | 0.12378 | -0.061 | 8.725
15.5 | 1.029 | 0.13241 | -0.061 | 7.771

## 44. Re 1M Mach 0.10 (2)
BIGFOIL.COM POLAR EXPORT
goe610bm
GOE 610-B MOD. |  |  |  | Cl Max: | 0.7065 | at alpha= | 1.5 | deg
XFOIL ncrit=9 |  |  |  | L/D Max: | 82.1512 | at alpha= | 1.5 | deg
Re: | 1000000 |  |  | Cd Min: | 0.25772 | at alpha= | -20 | deg
Mach: | 0.1 |  |  | Cl=0 at alpha= | -4.2598 | deg
|  |  |  | @ Cl=0.1, Cd= | 0.019959
|  |  |  | @ Cl=0.4, Cd= | 0.010377
|  |  |  | @ Cl=0.6, Cd= | 0.0086792
alpha (deg) | Cl | Cd | Cm | Cl/Cd
-20 | -0.698 | 0.25772 | 0.0591 | -2.7084
-19.5 | -0.6794 | 0.25153 | 0.0548 | -2.7011
-19 | -0.6608 | 0.24509 | 0.0506 | -2.6962
-18.5 | -0.6416 | 0.23833 | 0.0465 | -2.6921
-18 | -0.6225 | 0.23162 | 0.0423 | -2.6876
-17.5 | -0.6039 | 0.22499 | 0.0382 | -2.6841
-17 | -0.5856 | 0.21829 | 0.0341 | -2.6827
-16.5 | -0.5678 | 0.21153 | 0.0301 | -2.6843
-16 | -0.5504 | 0.20471 | 0.0263 | -2.6887
-15.5 | -0.5349 | 0.19734 | 0.0233 | -2.7106
-15 | -0.5184 | 0.19109 | 0.0201 | -2.7129
-14.5 | -0.5016 | 0.18473 | 0.0168 | -2.7153
-14 | -0.4851 | 0.1782 | 0.0136 | -2.7222
-13.5 | -0.4692 | 0.17139 | 0.0105 | -2.7376
-13 | -0.4528 | 0.16404 | 0.0068 | -2.7603
-12.5 | -0.4386 | 0.1571 | 0.0034 | -2.7919
-12 | -0.4243 | 0.15019 | 0.0002 | -2.8251
-11.5 | -0.4117 | 0.14288 | -0.0017 | -2.8814
-11 | -0.3967 | 0.13671 | -0.0043 | -2.9018
-10.5 | -0.382 | 0.13034 | -0.007 | -2.9308
-10 | -0.3673 | 0.12386 | -0.0099 | -2.9654
-9.5 | -0.3526 | 0.11728 | -0.0129 | -3.0065
-9 | -0.3375 | 0.11028 | -0.0169 | -3.0604
-8.5 | -0.3241 | 0.10347 | -0.0211 | -3.1323
-7.5 | -0.2891 | 0.0891 | -0.0298 | -3.2447
-7 | -0.2745 | 0.08389 | -0.0324 | -3.2721
-6.5 | -0.2488 | 0.07735 | -0.0388 | -3.2165
-6 | -0.2017 | 0.06841 | -0.0534 | -2.9484
-5.5 | -0.1525 | 0.05934 | -0.065 | -2.5699
-5 | -0.1034 | 0.04999 | -0.0753 | -2.0684
-4.5 | -0.032 | 0.04273 | -0.0859 | -0.74889
-4 | 0.0346 | 0.03211 | -0.0961 | 1.0775
-3.5 | 0.1198 | 0.01628 | -0.1058 | 7.3587
-3 | 0.1764 | 0.01617 | -0.1063 | 10.9091
-2.5 | 0.2393 | 0.01295 | -0.1078 | 18.4788
-2 | 0.2965 | 0.01275 | -0.1084 | 23.2549
-1.5 | 0.3572 | 0.0109 | -0.1091 | 32.7706
-1 | 0.4161 | 0.01018 | -0.1095 | 40.8743
-0.5 | 0.4746 | 0.00957 | -0.1099 | 49.5925
0 | 0.5321 | 0.00935 | -0.1102 | 56.9091
0.5 | 0.5907 | 0.0087 | -0.1108 | 67.8966
1 | 0.6488 | 0.00857 | -0.1113 | 75.706
1.5 | 0.7065 | 0.0086 | -0.1117 | 82.1512

## 45. Re 1M Mach 0.25 (1)
BIGFOIL.COM POLAR EXPORT
goe610bm
GOE 610-B MOD. |  |  |  | Cl Max: | 1.653 | at alpha= | 10 | deg
JavaFoil+Calcfoil stall+Eppler ext transition |  |  |  | L/D Max: | 82.455 | at alpha= | 6 | deg
Re: | 1000000 |  |  | Cd Min: | 0.01512 | at alpha= | 2.5 | deg
Mach: | 0.25 |  |  | Cl=0 at alpha= | -5.5595 | deg
|  |  |  | @ Cl=0.1, Cd= | 0.042629
|  |  |  | @ Cl=0.4, Cd= | 0.037181
|  |  |  | @ Cl=0.6, Cd= | 0.015264
alpha (deg) | Cl | Cd | Cm | Cl/Cd
-15.5 | -0.051 | 0.16734 | -0.034 | -0.302
-15 | -0.048 | 0.15847 | -0.035 | -0.304
-14.5 | -0.046 | 0.14667 | -0.035 | -0.311
-14 | -0.087 | 0.14375 | -0.035 | -0.603
-13.5 | -0.134 | 0.13927 | -0.035 | -0.961
-13 | -0.167 | 0.13601 | -0.035 | -1.229
-12.5 | -0.194 | 0.12885 | -0.035 | -1.509
-12 | -0.217 | 0.12176 | -0.035 | -1.779
-11.5 | -0.234 | 0.11025 | -0.037 | -2.12
-11 | -0.245 | 0.09909 | -0.038 | -2.474
-10.5 | -0.251 | 0.09028 | -0.039 | -2.775
-10 | -0.25 | 0.08373 | -0.04 | -2.98
-9.5 | -0.242 | 0.07586 | -0.041 | -3.19
-9 | -0.228 | 0.07048 | -0.042 | -3.236
-8.5 | -0.208 | 0.06557 | -0.043 | -3.173
-8 | -0.182 | 0.06086 | -0.043 | -2.996
-7.5 | -0.152 | 0.05768 | -0.042 | -2.63
-7 | -0.117 | 0.05402 | -0.043 | -2.165
-6.5 | -0.079 | 0.05143 | -0.044 | -1.53
-6 | -0.037 | 0.04891 | -0.045 | -0.766
-5.5 | 0.005 | 0.04666 | -0.046 | 0.116
-5 | 0.049 | 0.04464 | -0.047 | 1.107
-4.5 | 0.094 | 0.04283 | -0.047 | 2.203
-4 | 0.14 | 0.04129 | -0.049 | 3.392
-3.5 | 0.186 | 0.03994 | -0.05 | 4.668
-3 | 0.233 | 0.03879 | -0.051 | 6.016
-2.5 | 0.281 | 0.03858 | -0.052 | 7.278
-2 | 0.329 | 0.0379 | -0.053 | 8.67
-1.5 | 0.377 | 0.03732 | -0.054 | 10.092
-1 | 0.425 | 0.03703 | -0.056 | 11.475
-0.5 | 0.579 | 0.01527 | -0.116 | 37.925
0 | 0.649 | 0.01525 | -0.117 | 42.586
0.5 | 0.709 | 0.01544 | -0.119 | 45.918
1 | 0.769 | 0.01561 | -0.12 | 49.267
1.5 | 0.827 | 0.01585 | -0.121 | 52.216
2 | 0.888 | 0.01605 | -0.123 | 55.283
2.5 | 0.948 | 0.01512 | -0.124 | 62.693
3 | 1.008 | 0.01538 | -0.125 | 65.513
3.5 | 1.068 | 0.01573 | -0.126 | 67.884
4 | 1.127 | 0.01605 | -0.128 | 70.224
4.5 | 1.187 | 0.0164 | -0.129 | 72.383
5 | 1.247 | 0.01672 | -0.13 | 74.551
5.5 | 1.306 | 0.01619 | -0.131 | 80.668
6 | 1.365 | 0.01655 | -0.133 | 82.455
6.5 | 1.423 | 0.01939 | -0.134 | 73.41
7 | 1.481 | 0.02067 | -0.135 | 71.643
7.5 | 1.533 | 0.02143 | -0.136 | 71.555
8 | 1.576 | 0.02233 | -0.137 | 70.565
8.5 | 1.611 | 0.0273 | -0.139 | 58.986
9 | 1.636 | 0.02842 | -0.14 | 57.572
9.5 | 1.651 | 0.02976 | -0.141 | 55.465
10 | 1.653 | 0.0313 | -0.142 | 52.802
10.5 | 1.641 | 0.03311 | -0.143 | 49.559
11 | 1.613 | 0.03497 | -0.144 | 46.123
11.5 | 1.569 | 0.03687 | -0.145 | 42.554
12 | 1.451 | 0.0413 | -0.14 | 35.145
12.5 | 1.345 | 0.04761 | -0.137 | 28.256
13 | 1.074 | 0.10424 | -0.061 | 10.306
13.5 | 0.989 | 0.11327 | -0.06 | 8.734
14 | 0.895 | 0.12357 | -0.059 | 7.245
14.5 | 0.794 | 0.1367 | -0.059 | 5.806
15 | 0.686 | 0.15408 | -0.06 | 4.454

## 46. Re 1M Mach 0.25 (2)
BIGFOIL.COM POLAR EXPORT
goe610bm
GOE 610-B MOD. |  |  |  | Cl Max: | 1.4957 | at alpha= | 12 | deg
XFOIL ncrit=9 |  |  |  | L/D Max: | 131.18 | at alpha= | 4.5 | deg
Re: | 1000000 |  |  | Cd Min: | 0.26182 | at alpha= | -20 | deg
Mach: | 0.25 |  |  | Cl=0 at alpha= | -4.2544 | deg
|  |  |  | @ Cl=0.1, Cd= | 0.023736
|  |  |  | @ Cl=0.4, Cd= | 0.010842
|  |  |  | @ Cl=0.6, Cd= | 0.0090309
alpha (deg) | Cl | Cd | Cm | Cl/Cd
-20 | -0.7092 | 0.26182 | 0.0609 | -2.7087
-19.5 | -0.6897 | 0.25531 | 0.0564 | -2.7014
-19 | -0.67 | 0.24857 | 0.052 | -2.6954
-18.5 | -0.6496 | 0.24149 | 0.0477 | -2.69
-18 | -0.6295 | 0.23457 | 0.0432 | -2.6836
-17.5 | -0.61 | 0.22775 | 0.0389 | -2.6784
-17 | -0.5908 | 0.2209 | 0.0346 | -2.6745
-16.5 | -0.5719 | 0.21396 | 0.0305 | -2.6729
-15.5 | -0.5368 | 0.19967 | 0.0235 | -2.6884
-15 | -0.5191 | 0.19323 | 0.0201 | -2.6864
-14.5 | -0.5013 | 0.18665 | 0.0166 | -2.6858
-14 | -0.4837 | 0.17988 | 0.0132 | -2.689
-13.5 | -0.4663 | 0.17274 | 0.0099 | -2.6994
-13 | -0.4495 | 0.16551 | 0.006 | -2.7158
-12.5 | -0.4342 | 0.15848 | 0.0025 | -2.7398
-12 | -0.4202 | 0.15103 | -0.0006 | -2.7822
-11.5 | -0.4051 | 0.14444 | -0.0025 | -2.8046
-11 | -0.3894 | 0.13811 | -0.0052 | -2.8195
-10.5 | -0.3739 | 0.13156 | -0.0081 | -2.842
-10 | -0.3587 | 0.12495 | -0.011 | -2.8707
-9.5 | -0.3431 | 0.11813 | -0.0142 | -2.9044
-9 | -0.328 | 0.11126 | -0.0184 | -2.948
-8.5 | -0.3137 | 0.10447 | -0.0223 | -3.0028
-8 | -0.3022 | 0.09675 | -0.0261 | -3.1235
-7.5 | -0.2764 | 0.09047 | -0.0303 | -3.0552
-7 | -0.2639 | 0.08524 | -0.032 | -3.096
-6.5 | -0.2407 | 0.07866 | -0.0388 | -3.06
-6 | -0.2015 | 0.07062 | -0.0509 | -2.8533
-5 | -0.1106 | 0.05305 | -0.0716 | -2.0848
-3.5 | 0.1119 | 0.02208 | -0.1057 | 5.0679
-3 | 0.1764 | 0.0182 | -0.1085 | 9.6923
-2.5 | 0.2423 | 0.01501 | -0.11 | 16.1426
-2 | 0.3038 | 0.01337 | -0.1114 | 22.7225
-1.5 | 0.3672 | 0.01134 | -0.1122 | 32.381
-1 | 0.4285 | 0.01041 | -0.1126 | 41.1623
-0.5 | 0.4889 | 0.00982 | -0.113 | 49.7862
0 | 0.5484 | 0.0095 | -0.1133 | 57.7263
0.5 | 0.6089 | 0.00895 | -0.1139 | 68.0335
1 | 0.6693 | 0.00872 | -0.1144 | 76.7546
1.5 | 0.7291 | 0.00873 | -0.1148 | 83.5166
2 | 0.7886 | 0.0088 | -0.1151 | 89.6136
3.5 | 0.9616 | 0.00756 | -0.1155 | 127.1958
4 | 1.0202 | 0.00786 | -0.1156 | 129.7964
4.5 | 1.0783 | 0.00822 | -0.1156 | 131.18
5 | 1.1344 | 0.00889 | -0.1155 | 127.604
5.5 | 1.1795 | 0.01125 | -0.1142 | 104.8444
6 | 1.2245 | 0.01339 | -0.1125 | 91.4488
6.5 | 1.2775 | 0.01423 | -0.1115 | 89.7751
7 | 1.326 | 0.01556 | -0.1097 | 85.2185
7.5 | 1.3738 | 0.01678 | -0.1079 | 81.8713
8 | 1.4163 | 0.01839 | -0.1052 | 77.0147
8.5 | 1.4467 | 0.02076 | -0.1008 | 69.6869
9 | 1.454 | 0.02417 | -0.0931 | 60.1572
9.5 | 1.4726 | 0.02626 | -0.0872 | 56.0777
10 | 1.4797 | 0.02977 | -0.0813 | 49.7044
10.5 | 1.4863 | 0.03392 | -0.0765 | 43.8178
11 | 1.4918 | 0.03861 | -0.0724 | 38.6377
11.5 | 1.4955 | 0.04383 | -0.0692 | 34.1205
12 | 1.4957 | 0.04967 | -0.0667 | 30.1127
12.5 | 1.4894 | 0.05653 | -0.0648 | 26.3471
13 | 1.4759 | 0.06461 | -0.0636 | 22.8432
13.5 | 1.4563 | 0.07408 | -0.064 | 19.6585
14 | 1.4331 | 0.08494 | -0.0664 | 16.8719
14.5 | 1.3969 | 0.09929 | -0.0717 | 14.0689
15 | 1.3584 | 0.1151 | -0.0789 | 11.8019
15.5 | 1.324 | 0.13131 | -0.0875 | 10.083
16 | 1.2925 | 0.14852 | -0.0977 | 8.7025
16.5 | 1.2662 | 0.16632 | -0.109 | 7.613
17 | 1.2394 | 0.18189 | -0.1166 | 6.814

## 47. Re 1M Mach 0.50 (1)
BIGFOIL.COM POLAR EXPORT
goe610bm
GOE 610-B MOD. |  |  |  | Cl Max: | 1.689 | at alpha= | 8 | deg
JavaFoil+Calcfoil stall+Eppler ext transition |  |  |  | L/D Max: | 82.865 | at alpha= | 5.5 | deg
Re: | 1000000 |  |  | Cd Min: | 0.01562 | at alpha= | -0.5 | deg
Mach: | 0.5 |  |  | Cl=0 at alpha= | -5.5714 | deg
|  |  |  | @ Cl=0.1, Cd= | 0.044643
|  |  |  | @ Cl=0.4, Cd= | 0.038164
|  |  |  | @ Cl=0.6, Cd= | 0.021597
alpha (deg) | Cl | Cd | Cm | Cl/Cd
-20 | -0.674 | 0.19202 | -0.035 | -3.512
-19.5 | -0.653 | 0.18796 | -0.035 | -3.475
-19 | -0.631 | 0.17995 | -0.036 | -3.509
-18.5 | -0.61 | 0.17711 | -0.036 | -3.443
-18 | -0.588 | 0.16243 | -0.037 | -3.622
-17.5 | -0.567 | 0.15766 | -0.038 | -3.594
-17 | -0.544 | 0.15244 | -0.039 | -3.572
-16.5 | -0.522 | 0.1471 | -0.04 | -3.55
-16 | -0.5 | 0.14258 | -0.04 | -3.507
-15.5 | -0.478 | 0.13904 | -0.041 | -3.435
-15 | -0.455 | 0.13401 | -0.042 | -3.395
-14.5 | -0.432 | 0.13041 | -0.043 | -3.314
-14 | -0.409 | 0.12651 | -0.044 | -3.236
-13.5 | -0.387 | 0.12767 | -0.045 | -3.028
-13 | -0.362 | 0.12336 | -0.042 | -2.936
-12.5 | -0.339 | 0.11825 | -0.041 | -2.863
-12 | -0.315 | 0.1147 | -0.042 | -2.748
-11.5 | -0.292 | 0.11175 | -0.043 | -2.609
-11 | -0.268 | 0.10827 | -0.043 | -2.474
-10.5 | -0.244 | 0.10376 | -0.044 | -2.351
-10 | -0.22 | 0.10049 | -0.045 | -2.188
-9.5 | -0.196 | 0.10016 | -0.046 | -1.954
-9 | -0.171 | 0.09538 | -0.046 | -1.797
-8.5 | -0.147 | 0.09296 | -0.047 | -1.58
-8 | -0.122 | 0.09108 | -0.048 | -1.342
-7.5 | -0.097 | 0.09045 | -0.049 | -1.077
-7 | -0.073 | 0.08677 | -0.05 | -0.836
-6.5 | -0.047 | 0.07589 | -0.051 | -0.625
-6 | -0.036 | 0.0538 | -0.05 | -0.668
-5.5 | 0.006 | 0.05065 | -0.05 | 0.109
-5 | 0.052 | 0.0472 | -0.051 | 1.101
-4.5 | 0.101 | 0.04459 | -0.052 | 2.27
-4 | 0.152 | 0.04248 | -0.053 | 3.585
-3.5 | 0.205 | 0.04086 | -0.054 | 5.006
-3 | 0.258 | 0.04028 | -0.056 | 6.396
-2.5 | 0.311 | 0.03927 | -0.057 | 7.926
-2 | 0.365 | 0.03852 | -0.058 | 9.483
-1.5 | 0.42 | 0.03796 | -0.06 | 11.054
-1 | 0.474 | 0.03762 | -0.061 | 12.599
-0.5 | 0.647 | 0.01562 | -0.13 | 41.411
0 | 0.726 | 0.01566 | -0.131 | 46.348
0.5 | 0.793 | 0.01586 | -0.133 | 49.98
1 | 0.86 | 0.01614 | -0.134 | 53.275
1.5 | 0.924 | 0.0164 | -0.136 | 56.348
2 | 0.991 | 0.01672 | -0.137 | 59.289
2.5 | 1.058 | 0.01594 | -0.138 | 66.374
3 | 1.125 | 0.0163 | -0.14 | 68.993
3.5 | 1.191 | 0.01669 | -0.141 | 71.373
4 | 1.257 | 0.01715 | -0.143 | 73.283
4.5 | 1.322 | 0.01762 | -0.144 | 75.038
5 | 1.387 | 0.01807 | -0.145 | 76.74
5.5 | 1.451 | 0.01751 | -0.147 | 82.865
6 | 1.514 | 0.02186 | -0.148 | 69.262
6.5 | 1.576 | 0.02285 | -0.15 | 68.96
7 | 1.635 | 0.02415 | -0.151 | 67.717
7.5 | 1.68 | 0.02528 | -0.152 | 66.44
8 | 1.689 | 0.0324 | -0.154 | 52.125
8.5 | 1.643 | 0.0354 | -0.155 | 46.403
9 | 1.127 | 0.07089 | -0.065 | 15.906
9.5 | 0.814 | 0.09008 | -0.06 | 9.039
10 | 0.843 | 0.09352 | -0.062 | 9.011
10.5 | 0.871 | 0.09735 | -0.065 | 8.95
11 | 0.934 | 0.09945 | -0.113 | 9.393
11.5 | 0.954 | 0.11248 | -0.107 | 8.483
12 | 0.968 | 0.12911 | -0.094 | 7.499
12.5 | 0.992 | 0.1321 | -0.088 | 7.512
13 | 1.022 | 0.13535 | -0.091 | 7.552

## 48. Re 1M Mach 0.50 (2)
BIGFOIL.COM POLAR EXPORT
goe610bm
GOE 610-B MOD. |  |  |  | Cl Max: | 1.5032 | at alpha= | 8.5 | deg
XFOIL ncrit=9 |  |  |  | L/D Max: | 133.52 | at alpha= | 4 | deg
Re: | 1000000 |  |  | Cd Min: | 0.284 | at alpha= | -20 | deg
Mach: | 0.5 |  |  | Cl=0 at alpha= | -4.0897 | deg
|  |  |  | @ Cl=0.1, Cd= | 0.036882
|  |  |  | @ Cl=0.4, Cd= | 0.014253
|  |  |  | @ Cl=0.6, Cd= | 0.010562
alpha (deg) | Cl | Cd | Cm | Cl/Cd
-20 | -0.7672 | 0.284 | 0.0698 | -2.7014
-19.5 | -0.7431 | 0.27574 | 0.0643 | -2.6949
-19 | -0.7184 | 0.26723 | 0.059 | -2.6883
-18.5 | -0.6934 | 0.25884 | 0.0535 | -2.6789
-18 | -0.6691 | 0.25067 | 0.0481 | -2.6692
-16.5 | -0.5996 | 0.22635 | 0.0337 | -2.649
-16 | -0.5767 | 0.21879 | 0.0291 | -2.6359
-15.5 | -0.5537 | 0.21116 | 0.0246 | -2.6222
-15 | -0.5308 | 0.20348 | 0.0202 | -2.6086
-14.5 | -0.5082 | 0.19578 | 0.016 | -2.5958
-14 | -0.4856 | 0.18788 | 0.0117 | -2.5846
-13.5 | -0.4635 | 0.18009 | 0.0072 | -2.5737
-13 | -0.4428 | 0.17246 | 0.0029 | -2.5676
-12.5 | -0.4238 | 0.16442 | -0.0002 | -2.5775
-12 | -0.4043 | 0.15743 | -0.0034 | -2.5681
-11.5 | -0.3844 | 0.15049 | -0.0067 | -2.5543
-11 | -0.3652 | 0.14336 | -0.0101 | -2.5474
-10.5 | -0.3459 | 0.1361 | -0.0135 | -2.5415
-10 | -0.327 | 0.12902 | -0.0174 | -2.5345
-9.5 | -0.3094 | 0.12203 | -0.0212 | -2.5354
-9 | -0.2921 | 0.11505 | -0.0249 | -2.5389
-8 | -0.25 | 0.10074 | -0.0322 | -2.4816
-7.5 | -0.236 | 0.0951 | -0.0333 | -2.4816
-7 | -0.2194 | 0.08909 | -0.0368 | -2.4627
-6.5 | -0.2038 | 0.08306 | -0.0409 | -2.4536
-6 | -0.1819 | 0.0766 | -0.047 | -2.3747
-5.5 | -0.1543 | 0.06893 | -0.0525 | -2.2385
-5 | -0.1162 | 0.0625 | -0.0595 | -1.8592
-4.5 | -0.0645 | 0.0556 | -0.07 | -1.1601
-4 | 0.0141 | 0.04649 | -0.0876 | 0.30329
-3.5 | 0.0909 | 0.03773 | -0.1003 | 2.4092
-2.5 | 0.2502 | 0.02288 | -0.1182 | 10.9353
-2 | 0.3357 | 0.01642 | -0.1231 | 20.4446
-1.5 | 0.4084 | 0.01397 | -0.1252 | 29.2341
-1 | 0.4812 | 0.01202 | -0.1262 | 40.0333
-0.5 | 0.552 | 0.01103 | -0.1266 | 50.0453
0 | 0.6217 | 0.01035 | -0.1269 | 60.0676
1 | 0.7613 | 0.00936 | -0.1279 | 81.3355
1.5 | 0.8304 | 0.00932 | -0.1281 | 89.0987
2 | 0.8991 | 0.00938 | -0.1283 | 95.8529
2.5 | 0.9694 | 0.00891 | -0.1292 | 108.7991
3.5 | 1.1 | 0.00836 | -0.1276 | 131.5789
4 | 1.1683 | 0.00875 | -0.1271 | 133.52
4.5 | 1.2351 | 0.00933 | -0.1263 | 132.3794
5.5 | 1.3337 | 0.01382 | -0.1203 | 96.5051
6 | 1.3851 | 0.01548 | -0.1166 | 89.4767
6.5 | 1.4358 | 0.017 | -0.1123 | 84.4588
7 | 1.4701 | 0.01923 | -0.1057 | 76.4483
7.5 | 1.4905 | 0.02177 | -0.0976 | 68.4658
8 | 1.501 | 0.02566 | -0.0904 | 58.4957
8.5 | 1.5032 | 0.03112 | -0.0852 | 48.3033
9 | 1.4983 | 0.03812 | -0.0818 | 39.3048
9.5 | 1.4879 | 0.04612 | -0.0796 | 32.2615
10 | 1.474 | 0.05486 | -0.0783 | 26.8684
10.5 | 1.4568 | 0.06434 | -0.078 | 22.6422
11 | 1.4352 | 0.07479 | -0.0789 | 19.1897
11.5 | 1.4097 | 0.08627 | -0.081 | 16.3406
12 | 1.3816 | 0.09866 | -0.0844 | 14.0036
12.5 | 1.3532 | 0.11189 | -0.0892 | 12.094
13 | 1.3258 | 0.12585 | -0.0954 | 10.5348
13.5 | 1.3014 | 0.1402 | -0.1026 | 9.2825

## 49. Re 2M Mach 0.00 (1)
BIGFOIL.COM POLAR EXPORT
goe610bm
GOE 610-B MOD. |  |  |  | Cl Max: | 1.665 | at alpha= | 11 | deg
JavaFoil+Calcfoil stall+Eppler ext transition |  |  |  | L/D Max: | 86.185 | at alpha= | 6 | deg
Re: | 2000000 |  |  | Cd Min: | 0.01402 | at alpha= | 2.5 | deg
Mach: | 0 |  |  | Cl=0 at alpha= | -5.5595 | deg
|  |  |  | @ Cl=0.1, Cd= | 0.041291
|  |  |  | @ Cl=0.4, Cd= | 0.014265
|  |  |  | @ Cl=0.6, Cd= | 0.014427
alpha (deg) | Cl | Cd | Cm | Cl/Cd
-18 | -0.255 | 0.17762 | -0.029 | -1.435
-17.5 | -0.265 | 0.17085 | -0.03 | -1.55
-17 | -0.275 | 0.16474 | -0.03 | -1.668
-16.5 | -0.285 | 0.15599 | -0.03 | -1.825
-16 | -0.294 | 0.14889 | -0.031 | -1.975
-15.5 | -0.303 | 0.14071 | -0.032 | -2.154
-15 | -0.311 | 0.13383 | -0.032 | -2.326
-14.5 | -0.319 | 0.12654 | -0.033 | -2.518
-14 | -0.325 | 0.1192 | -0.034 | -2.723
-13.5 | -0.329 | 0.11127 | -0.035 | -2.956
-13 | -0.331 | 0.10488 | -0.036 | -3.159
-12.5 | -0.331 | 0.0987 | -0.036 | -3.358
-12 | -0.329 | 0.09248 | -0.037 | -3.556
-11.5 | -0.323 | 0.0866 | -0.038 | -3.734
-11 | -0.315 | 0.08151 | -0.039 | -3.86
-10.5 | -0.302 | 0.07659 | -0.04 | -3.948
-10 | -0.286 | 0.07188 | -0.041 | -3.985
-9.5 | -0.267 | 0.06796 | -0.041 | -3.926
-9 | -0.243 | 0.06377 | -0.042 | -3.818
-8.5 | -0.216 | 0.05982 | -0.043 | -3.619
-8 | -0.186 | 0.05662 | -0.041 | -3.282
-7.5 | -0.152 | 0.05378 | -0.042 | -2.834
-7 | -0.116 | 0.05121 | -0.043 | -2.268
-6.5 | -0.078 | 0.04907 | -0.044 | -1.58
-6 | -0.037 | 0.04686 | -0.045 | -0.784
-5.5 | 0.005 | 0.04482 | -0.046 | 0.118
-5 | 0.048 | 0.04306 | -0.047 | 1.12
-4.5 | 0.092 | 0.04144 | -0.048 | 2.218
-4 | 0.136 | 0.04062 | -0.049 | 3.356
-3.5 | 0.181 | 0.03943 | -0.05 | 4.598
-3 | 0.227 | 0.03842 | -0.051 | 5.901
-2.5 | 0.334 | 0.01414 | -0.107 | 23.602
-2 | 0.39 | 0.01426 | -0.108 | 27.363
-1.5 | 0.447 | 0.01429 | -0.11 | 31.286
-1 | 0.504 | 0.01437 | -0.111 | 35.071
-0.5 | 0.561 | 0.01441 | -0.112 | 38.954
0 | 0.629 | 0.01444 | -0.114 | 43.541
0.5 | 0.687 | 0.01464 | -0.115 | 46.915
1 | 0.745 | 0.01479 | -0.116 | 50.36
1.5 | 0.801 | 0.01489 | -0.118 | 53.803
2 | 0.86 | 0.01508 | -0.119 | 57.004
2.5 | 0.918 | 0.01402 | -0.12 | 65.49
3 | 0.976 | 0.01427 | -0.121 | 68.388
3.5 | 1.034 | 0.0145 | -0.122 | 71.311
4 | 1.092 | 0.01415 | -0.124 | 77.183
4.5 | 1.15 | 0.01436 | -0.125 | 80.082
5 | 1.208 | 0.01459 | -0.126 | 82.819
5.5 | 1.266 | 0.01487 | -0.127 | 85.146
6 | 1.323 | 0.01535 | -0.128 | 86.185
6.5 | 1.381 | 0.0175 | -0.13 | 78.914
7 | 1.437 | 0.01846 | -0.131 | 77.837
7.5 | 1.489 | 0.019 | -0.132 | 78.398
8 | 1.534 | 0.02092 | -0.133 | 73.343
8.5 | 1.574 | 0.02216 | -0.134 | 71.01
9 | 1.607 | 0.02462 | -0.135 | 65.263
9.5 | 1.633 | 0.02551 | -0.137 | 64.027
10 | 1.652 | 0.02663 | -0.138 | 62.044
10.5 | 1.663 | 0.02761 | -0.139 | 60.228
11 | 1.665 | 0.02903 | -0.14 | 57.336
11.5 | 1.658 | 0.03038 | -0.141 | 54.558
12 | 1.642 | 0.03146 | -0.142 | 52.181
12.5 | 1.618 | 0.03315 | -0.143 | 48.806
13 | 1.586 | 0.03478 | -0.144 | 45.605
13.5 | 1.547 | 0.03634 | -0.145 | 42.578
14 | 1.445 | 0.04106 | -0.139 | 35.185
14.5 | 1.376 | 0.04588 | -0.138 | 29.992
15 | 1.309 | 0.0516 | -0.136 | 25.36
15.5 | 1.238 | 0.05872 | -0.134 | 21.078
16 | 1.149 | 0.07448 | -0.128 | 15.425

## 50. Re 2M Mach 0.00 (2)
BIGFOIL.COM POLAR EXPORT
goe610bm
GOE 610-B MOD. |  |  |  | Cl Max: | 1.6746 | at alpha= | 12.5 | deg
XFOIL ncrit=9 |  |  |  | L/D Max: | 147.399 | at alpha= | 4 | deg
Re: | 2000000 |  |  | Cd Min: | 0.11117 | at alpha= | 17.5 | deg
Mach: | 0 |  |  | Cl=0 at alpha= | -4.5813 | deg
|  |  |  | @ Cl=0.1, Cd= | 0.010401
|  |  |  | @ Cl=0.4, Cd= | 0.0084623
|  |  |  | @ Cl=0.6, Cd= | 0.0076145
alpha (deg) | Cl | Cd | Cm | Cl/Cd
-7.5 | -0.3336 | 0.01335 | -0.1041 | -24.9888
-7 | -0.2772 | 0.01172 | -0.1048 | -23.6519
-6.5 | -0.2202 | 0.01063 | -0.1053 | -20.715
-6 | -0.1627 | 0.00972 | -0.1057 | -16.7387
-5 | -0.0479 | 0.00943 | -0.1061 | -5.0795
-4.5 | 0.0093 | 0.01015 | -0.106 | 0.91626
-4 | 0.0668 | 0.01028 | -0.1063 | 6.4981
-3.5 | 0.1244 | 0.01049 | -0.1064 | 11.8589
-3 | 0.1828 | 0.00967 | -0.1072 | 18.9038
-2.5 | 0.2408 | 0.00948 | -0.1076 | 25.4008
-2 | 0.299 | 0.00907 | -0.1081 | 32.9658
-1.5 | 0.3568 | 0.00902 | -0.1084 | 39.5565
-1 | 0.4149 | 0.00827 | -0.1092 | 50.1693
-0.5 | 0.4731 | 0.00796 | -0.1097 | 59.4347
0 | 0.5313 | 0.00774 | -0.1103 | 68.6434
0.5 | 0.5893 | 0.00762 | -0.1107 | 77.336
1 | 0.6471 | 0.00759 | -0.1112 | 85.2569
1.5 | 0.7046 | 0.00761 | -0.1116 | 92.5887
2 | 0.762 | 0.00766 | -0.112 | 99.4778
2.5 | 0.8201 | 0.00744 | -0.1127 | 110.2285
4 | 0.9861 | 0.00669 | -0.1134 | 147.3991
4.5 | 1.0406 | 0.0073 | -0.1136 | 142.5479
5 | 1.0896 | 0.00901 | -0.1132 | 120.9323
5.5 | 1.137 | 0.01084 | -0.1125 | 104.8893
6 | 1.1901 | 0.01145 | -0.1122 | 103.9389
6.5 | 1.2429 | 0.01199 | -0.1121 | 103.6614
7 | 1.2945 | 0.01268 | -0.1117 | 102.0899
7.5 | 1.3441 | 0.01357 | -0.1109 | 99.0494
8 | 1.3935 | 0.01436 | -0.1102 | 97.0404
8.5 | 1.4416 | 0.01521 | -0.1094 | 94.7798
9 | 1.4813 | 0.01696 | -0.1072 | 87.3408
9.5 | 1.5267 | 0.01782 | -0.106 | 85.6734
10 | 1.5664 | 0.01912 | -0.1039 | 81.9247
10.5 | 1.601 | 0.02068 | -0.101 | 77.4178
11 | 1.6293 | 0.02236 | -0.0972 | 72.8667
11.5 | 1.6499 | 0.02406 | -0.0922 | 68.5744
12 | 1.6643 | 0.02609 | -0.0868 | 63.7907
12.5 | 1.6746 | 0.02891 | -0.0821 | 57.9246
13 | 1.6631 | 0.03415 | -0.0768 | 48.6999
13.5 | 1.6346 | 0.04208 | -0.0724 | 38.8451
14 | 1.6399 | 0.04702 | -0.0712 | 34.8766
14.5 | 1.6405 | 0.05285 | -0.0706 | 31.0407
15 | 1.6363 | 0.05955 | -0.0707 | 27.4777
15.5 | 1.6282 | 0.06738 | -0.0716 | 24.1644
16 | 1.6122 | 0.07674 | -0.0734 | 21.0086
16.5 | 1.5913 | 0.08723 | -0.0759 | 18.2426
17 | 1.5654 | 0.09885 | -0.0791 | 15.8361
17.5 | 1.5378 | 0.11117 | -0.0832 | 13.8329

## 51. Re 2M Mach 0.10 (1)
BIGFOIL.COM POLAR EXPORT
goe610bm
GOE 610-B MOD. |  |  |  | Cl Max: | 1.662 | at alpha= | 10.5 | deg
JavaFoil+Calcfoil stall+Eppler ext transition |  |  |  | L/D Max: | 85.287 | at alpha= | 5.5 | deg
Re: | 2000000 |  |  | Cd Min: | 0.01405 | at alpha= | 2.5 | deg
Mach: | 0.1 |  |  | Cl=0 at alpha= | -5.5595 | deg
|  |  |  | @ Cl=0.1, Cd= | 0.041314
|  |  |  | @ Cl=0.4, Cd= | 0.014238
|  |  |  | @ Cl=0.6, Cd= | 0.014469
alpha (deg) | Cl | Cd | Cm | Cl/Cd
-17.5 | -0.231 | 0.17468 | -0.03 | -1.32
-17 | -0.242 | 0.16632 | -0.03 | -1.456
-16.5 | -0.254 | 0.15832 | -0.031 | -1.602
-16 | -0.265 | 0.15191 | -0.031 | -1.744
-15.5 | -0.276 | 0.14819 | -0.032 | -1.861
-15 | -0.286 | 0.13774 | -0.032 | -2.078
-14.5 | -0.296 | 0.12861 | -0.033 | -2.299
-14 | -0.304 | 0.12037 | -0.034 | -2.525
-13.5 | -0.311 | 0.11364 | -0.035 | -2.734
-13 | -0.315 | 0.10613 | -0.036 | -2.972
-12.5 | -0.318 | 0.09946 | -0.036 | -3.197
-12 | -0.318 | 0.09431 | -0.037 | -3.369
-11.5 | -0.314 | 0.08759 | -0.038 | -3.589
-11 | -0.308 | 0.08207 | -0.039 | -3.748
-10.5 | -0.297 | 0.07693 | -0.04 | -3.862
-10 | -0.283 | 0.07272 | -0.041 | -3.888
-9.5 | -0.264 | 0.0685 | -0.041 | -3.859
-9 | -0.242 | 0.06377 | -0.042 | -3.794
-8.5 | -0.216 | 0.06007 | -0.043 | -3.591
-8 | -0.186 | 0.05677 | -0.041 | -3.269
-7.5 | -0.152 | 0.05399 | -0.043 | -2.824
-7 | -0.116 | 0.05133 | -0.043 | -2.267
-6.5 | -0.078 | 0.0492 | -0.044 | -1.58
-6 | -0.037 | 0.04695 | -0.045 | -0.786
-5.5 | 0.005 | 0.0449 | -0.046 | 0.119
-5 | 0.048 | 0.04308 | -0.047 | 1.124
-4.5 | 0.092 | 0.04146 | -0.048 | 2.227
-4 | 0.137 | 0.04064 | -0.049 | 3.368
-3.5 | 0.182 | 0.03944 | -0.05 | 4.618
-3 | 0.228 | 0.03844 | -0.051 | 5.927
-2.5 | 0.335 | 0.01414 | -0.107 | 23.709
-2 | 0.392 | 0.01423 | -0.109 | 27.548
-1.5 | 0.449 | 0.01429 | -0.11 | 31.436
-1 | 0.507 | 0.01437 | -0.112 | 35.257
-0.5 | 0.564 | 0.01449 | -0.113 | 38.929
0 | 0.632 | 0.01445 | -0.114 | 43.733
0.5 | 0.69 | 0.01462 | -0.116 | 47.216
1 | 0.749 | 0.01473 | -0.117 | 50.82
1.5 | 0.805 | 0.01494 | -0.118 | 53.918
2 | 0.864 | 0.01512 | -0.12 | 57.128
2.5 | 0.923 | 0.01405 | -0.12 | 65.638
3 | 0.981 | 0.01428 | -0.122 | 68.69
3.5 | 1.039 | 0.01452 | -0.123 | 71.589
4 | 1.098 | 0.01417 | -0.124 | 77.44
4.5 | 1.156 | 0.01439 | -0.125 | 80.342
5 | 1.214 | 0.01461 | -0.127 | 83.105
5.5 | 1.272 | 0.01491 | -0.128 | 85.287
6 | 1.33 | 0.01707 | -0.129 | 77.919
6.5 | 1.387 | 0.01758 | -0.13 | 78.914
7 | 1.444 | 0.01851 | -0.131 | 77.988
7.5 | 1.496 | 0.02041 | -0.133 | 73.292
8 | 1.541 | 0.02112 | -0.134 | 72.964
8.5 | 1.58 | 0.02398 | -0.135 | 65.877
9 | 1.612 | 0.02482 | -0.136 | 64.944
9.5 | 1.637 | 0.02574 | -0.137 | 63.606
10 | 1.654 | 0.02684 | -0.138 | 61.612
10.5 | 1.662 | 0.02793 | -0.139 | 59.499
11 | 1.66 | 0.02942 | -0.14 | 56.432
11.5 | 1.649 | 0.03052 | -0.141 | 54.027
12 | 1.629 | 0.03204 | -0.142 | 50.836
12.5 | 1.599 | 0.03342 | -0.143 | 47.846
13 | 1.561 | 0.03522 | -0.144 | 44.321
13.5 | 1.516 | 0.03712 | -0.145 | 40.836
14 | 1.397 | 0.04318 | -0.139 | 32.356
14.5 | 1.322 | 0.04883 | -0.137 | 27.072
15 | 1.248 | 0.05526 | -0.135 | 22.582
15.5 | 1.154 | 0.06944 | -0.13 | 16.612

## 52. Re 2M Mach 0.10 (2)
BIGFOIL.COM POLAR EXPORT
goe610bm
GOE 610-B MOD. |  |  |  | Cl Max: | 0.7665 | at alpha= | 2 | deg
XFOIL ncrit=9 |  |  |  | L/D Max: | 99.8047 | at alpha= | 2 | deg
Re: | 2000000 |  |  | Cd Min: | 0.00776 | at alpha= | 0 | deg
Mach: | 0.1 |  |  | Cl=0 at alpha= | -99 | deg
|  |  |  | @ Cl=0.1, Cd= | 0.00776
|  |  |  | @ Cl=0.4, Cd= | 0.00776
|  |  |  | @ Cl=0.6, Cd= | 0.007635
alpha (deg) | Cl | Cd | Cm | Cl/Cd
0 | 0.5343 | 0.00776 | -0.1108 | 68.8531
0.5 | 0.5927 | 0.00764 | -0.1113 | 77.5785
1 | 0.6509 | 0.0076 | -0.1117 | 85.6447
1.5 | 0.7088 | 0.00763 | -0.1122 | 92.8965
2 | 0.7665 | 0.00768 | -0.1125 | 99.8047

## 53. Re 2M Mach 0.25 (1)
BIGFOIL.COM POLAR EXPORT
goe610bm
GOE 610-B MOD. |  |  |  | Cl Max: | 1.653 | at alpha= | 10 | deg
JavaFoil+Calcfoil stall+Eppler ext transition |  |  |  | L/D Max: | 86.064 | at alpha= | 5.5 | deg
Re: | 2000000 |  |  | Cd Min: | 0.0142 | at alpha= | 2.5 | deg
Mach: | 0.25 |  |  | Cl=0 at alpha= | -5.5595 | deg
|  |  |  | @ Cl=0.1, Cd= | 0.041566
|  |  |  | @ Cl=0.4, Cd= | 0.014668
|  |  |  | @ Cl=0.6, Cd= | 0.014515
alpha (deg) | Cl | Cd | Cm | Cl/Cd
-15.5 | -0.051 | 0.15418 | -0.035 | -0.328
-15 | -0.048 | 0.14568 | -0.035 | -0.33
-14.5 | -0.046 | 0.13325 | -0.036 | -0.343
-14 | -0.087 | 0.13331 | -0.036 | -0.651
-13.5 | -0.134 | 0.12737 | -0.036 | -1.052
-13 | -0.167 | 0.12226 | -0.036 | -1.369
-12.5 | -0.195 | 0.11688 | -0.037 | -1.665
-12 | -0.217 | 0.11151 | -0.037 | -1.944
-11.5 | -0.234 | 0.10009 | -0.038 | -2.336
-11 | -0.245 | 0.09166 | -0.039 | -2.676
-10.5 | -0.251 | 0.08543 | -0.04 | -2.934
-10 | -0.25 | 0.07774 | -0.041 | -3.211
-9.5 | -0.242 | 0.07293 | -0.042 | -3.32
-9 | -0.228 | 0.06693 | -0.043 | -3.409
-8.5 | -0.208 | 0.0623 | -0.044 | -3.341
-8 | -0.182 | 0.05815 | -0.044 | -3.138
-7.5 | -0.152 | 0.05488 | -0.043 | -2.765
-7 | -0.117 | 0.05208 | -0.044 | -2.246
-6.5 | -0.079 | 0.04975 | -0.045 | -1.582
-6 | -0.037 | 0.04735 | -0.046 | -0.792
-5.5 | 0.005 | 0.04527 | -0.047 | 0.12
-5 | 0.049 | 0.04333 | -0.048 | 1.141
-4.5 | 0.094 | 0.04168 | -0.049 | 2.265
-4 | 0.14 | 0.04081 | -0.05 | 3.435
-3.5 | 0.187 | 0.03961 | -0.051 | 4.711
-3 | 0.234 | 0.0386 | -0.052 | 6.052
-2.5 | 0.281 | 0.03776 | -0.054 | 7.444
-2 | 0.402 | 0.01428 | -0.112 | 28.167
-1.5 | 0.461 | 0.01436 | -0.113 | 32.116
-1 | 0.52 | 0.01442 | -0.115 | 36.068
-0.5 | 0.579 | 0.0145 | -0.116 | 39.965
0 | 0.649 | 0.01455 | -0.117 | 44.616
0.5 | 0.709 | 0.01471 | -0.119 | 48.195
1 | 0.769 | 0.01484 | -0.12 | 51.839
1.5 | 0.827 | 0.01503 | -0.121 | 55.061
2 | 0.888 | 0.01523 | -0.123 | 58.276
2.5 | 0.948 | 0.0142 | -0.124 | 66.74
3 | 1.008 | 0.01444 | -0.125 | 69.77
3.5 | 1.068 | 0.01473 | -0.126 | 72.5
4 | 1.127 | 0.01431 | -0.128 | 78.757
4.5 | 1.187 | 0.01454 | -0.129 | 81.643
5 | 1.247 | 0.01481 | -0.13 | 84.143
5.5 | 1.306 | 0.01517 | -0.131 | 86.064
6 | 1.365 | 0.01744 | -0.133 | 78.254
6.5 | 1.423 | 0.01806 | -0.134 | 78.836
7 | 1.481 | 0.01903 | -0.135 | 77.811
7.5 | 1.533 | 0.02106 | -0.136 | 72.801
8 | 1.576 | 0.02173 | -0.137 | 72.495
8.5 | 1.611 | 0.025 | -0.139 | 64.419
9 | 1.636 | 0.02589 | -0.14 | 63.195
9.5 | 1.651 | 0.02724 | -0.141 | 60.609
10 | 1.653 | 0.02852 | -0.142 | 57.959
10.5 | 1.641 | 0.02996 | -0.143 | 54.77
11 | 1.613 | 0.03136 | -0.144 | 51.426
11.5 | 1.569 | 0.03312 | -0.145 | 47.371
12 | 1.508 | 0.03548 | -0.146 | 42.502
12.5 | 1.431 | 0.03797 | -0.147 | 37.693
13 | 1.265 | 0.0453 | -0.139 | 27.934
13.5 | 1.119 | 0.05937 | -0.132 | 18.852
14 | 0.896 | 0.11547 | -0.062 | 7.757
14.5 | 0.794 | 0.12734 | -0.061 | 6.236
15 | 0.687 | 0.13986 | -0.062 | 4.909

## 54. Re 2M Mach 0.25 (2)
BIGFOIL.COM POLAR EXPORT
goe610bm
GOE 610-B MOD. |  |  |  | Cl Max: | 0.8521 | at alpha= | 2.5 | deg
XFOIL ncrit=9 |  |  |  | L/D Max: | 112.266 | at alpha= | 2.5 | deg
Re: | 2000000 |  |  | Cd Min: | 0.00789 | at alpha= | 0 | deg
Mach: | 0.25 |  |  | Cl=0 at alpha= | -99 | deg
|  |  |  | @ Cl=0.1, Cd= | 0.00789
|  |  |  | @ Cl=0.4, Cd= | 0.00789
|  |  |  | @ Cl=0.6, Cd= | 0.0077688
alpha (deg) | Cl | Cd | Cm | Cl/Cd
0 | 0.5511 | 0.00789 | -0.114 | 69.8479
0.5 | 0.6116 | 0.00774 | -0.1145 | 79.0181
1 | 0.6719 | 0.00769 | -0.1149 | 87.3732
1.5 | 0.7318 | 0.0077 | -0.1153 | 95.039
2 | 0.7917 | 0.00775 | -0.1157 | 102.1548
2.5 | 0.8521 | 0.00759 | -0.1163 | 112.2661

## 55. Re 2M Mach 0.50 (1)
BIGFOIL.COM POLAR EXPORT
goe610bm
GOE 610-B MOD. |  |  |  | Cl Max: | 1.689 | at alpha= | 8 | deg
JavaFoil+Calcfoil stall+Eppler ext transition |  |  |  | L/D Max: | 86.401 | at alpha= | 5 | deg
Re: | 2000000 |  |  | Cd Min: | 0.01457 | at alpha= | -1.5 | deg
Mach: | 0.5 |  |  | Cl=0 at alpha= | -5.5714 | deg
|  |  |  | @ Cl=0.1, Cd= | 0.043713
|  |  |  | @ Cl=0.4, Cd= | 0.032325
|  |  |  | @ Cl=0.6, Cd= | 0.014725
alpha (deg) | Cl | Cd | Cm | Cl/Cd
-20 | -0.675 | 0.17598 | -0.036 | -3.838
-19.5 | -0.654 | 0.17142 | -0.037 | -3.816
-19 | -0.632 | 0.16688 | -0.037 | -3.79
-18.5 | -0.611 | 0.16257 | -0.038 | -3.756
-18 | -0.589 | 0.15087 | -0.038 | -3.904
-17.5 | -0.567 | 0.14583 | -0.039 | -3.889
-17 | -0.545 | 0.14137 | -0.04 | -3.855
-16.5 | -0.523 | 0.13677 | -0.04 | -3.822
-16 | -0.5 | 0.13119 | -0.041 | -3.814
-15.5 | -0.478 | 0.12747 | -0.042 | -3.75
-15 | -0.455 | 0.12283 | -0.043 | -3.707
-14.5 | -0.432 | 0.11859 | -0.043 | -3.647
-14 | -0.41 | 0.11528 | -0.044 | -3.552
-13.5 | -0.387 | 0.11703 | -0.046 | -3.306
-13 | -0.363 | 0.11447 | -0.045 | -3.17
-12.5 | -0.339 | 0.10762 | -0.043 | -3.149
-12 | -0.315 | 0.10391 | -0.043 | -3.036
-11.5 | -0.292 | 0.1006 | -0.044 | -2.901
-11 | -0.268 | 0.0975 | -0.045 | -2.75
-10.5 | -0.244 | 0.09333 | -0.046 | -2.616
-10 | -0.22 | 0.09092 | -0.047 | -2.421
-9.5 | -0.196 | 0.08903 | -0.047 | -2.2
-9 | -0.172 | 0.08559 | -0.048 | -2.004
-8.5 | -0.147 | 0.08328 | -0.049 | -1.765
-8 | -0.122 | 0.08115 | -0.05 | -1.508
-7.5 | -0.098 | 0.08171 | -0.051 | -1.194
-7 | -0.073 | 0.07677 | -0.052 | -0.946
-6.5 | -0.047 | 0.06915 | -0.052 | -0.686
-6 | -0.036 | 0.05124 | -0.051 | -0.701
-5.5 | 0.006 | 0.04822 | -0.051 | 0.114
-5 | 0.052 | 0.04528 | -0.052 | 1.148
-4.5 | 0.101 | 0.04368 | -0.053 | 2.318
-4 | 0.152 | 0.04192 | -0.055 | 3.635
-3.5 | 0.205 | 0.04013 | -0.056 | 5.101
-3 | 0.258 | 0.03931 | -0.058 | 6.56
-2.5 | 0.312 | 0.03836 | -0.059 | 8.121
-2 | 0.366 | 0.03762 | -0.06 | 9.718
-1.5 | 0.514 | 0.01457 | -0.127 | 35.273
-1 | 0.58 | 0.01468 | -0.128 | 39.532
-0.5 | 0.647 | 0.01483 | -0.13 | 43.638
0 | 0.726 | 0.01492 | -0.131 | 48.653
0.5 | 0.793 | 0.01505 | -0.133 | 52.693
1 | 0.86 | 0.01527 | -0.134 | 56.306
1.5 | 0.924 | 0.01552 | -0.136 | 59.558
2 | 0.991 | 0.0157 | -0.137 | 63.116
2.5 | 1.058 | 0.01489 | -0.138 | 71.061
3 | 1.125 | 0.01521 | -0.14 | 73.96
3.5 | 1.191 | 0.01553 | -0.141 | 76.658
4 | 1.257 | 0.01511 | -0.143 | 83.184
4.5 | 1.322 | 0.01545 | -0.144 | 85.587
5 | 1.387 | 0.01605 | -0.145 | 86.401
5.5 | 1.451 | 0.01878 | -0.147 | 77.256
6 | 1.514 | 0.02147 | -0.148 | 70.511
6.5 | 1.576 | 0.02089 | -0.15 | 75.449
7 | 1.635 | 0.02358 | -0.151 | 69.343
7.5 | 1.68 | 0.02306 | -0.152 | 72.847
8 | 1.689 | 0.02946 | -0.154 | 57.323
8.5 | 1.643 | 0.03192 | -0.155 | 51.461
9 | 1.405 | 0.03575 | -0.156 | 39.302
9.5 | 0.815 | 0.08312 | -0.063 | 9.801
10 | 0.843 | 0.08672 | -0.065 | 9.723
10.5 | 0.972 | 0.06383 | -0.138 | 15.221
11 | 0.984 | 0.07522 | -0.134 | 13.089
11.5 | 0.961 | 0.10236 | -0.112 | 9.383
12 | 0.976 | 0.11263 | -0.103 | 8.669
12.5 | 0.995 | 0.11695 | -0.092 | 8.504
13 | 1.033 | 0.12017 | -0.103 | 8.599

## 56. Re 2M Mach 0.50 (2)
BIGFOIL.COM POLAR EXPORT
goe610bm
GOE 610-B MOD. |  |  |  | Cl Max: | 1.5512 | at alpha= | 8.5 | deg
XFOIL ncrit=9 |  |  |  | L/D Max: | 150.404 | at alpha= | 3 | deg
Re: | 2000000 |  |  | Cd Min: | 0.28458 | at alpha= | -20 | deg
Mach: | 0.5 |  |  | Cl=0 at alpha= | -4.0612 | deg
|  |  |  | @ Cl=0.1, Cd= | 0.031663
|  |  |  | @ Cl=0.4, Cd= | 0.011217
|  |  |  | @ Cl=0.6, Cd= | 0.0086722
alpha (deg) | Cl | Cd | Cm | Cl/Cd
-20 | -0.7697 | 0.28458 | 0.0709 | -2.7047
-19.5 | -0.7451 | 0.27597 | 0.0655 | -2.6999
-19 | -0.7207 | 0.26745 | 0.0601 | -2.6947
-18.5 | -0.6964 | 0.25895 | 0.0547 | -2.6893
-18 | -0.6723 | 0.25051 | 0.0494 | -2.6837
-17.5 | -0.6485 | 0.24229 | 0.0443 | -2.6765
-17 | -0.6249 | 0.23419 | 0.0394 | -2.6683
-16.5 | -0.6032 | 0.22627 | 0.0349 | -2.6658
-16 | -0.5801 | 0.2188 | 0.0303 | -2.6513
-15.5 | -0.557 | 0.21113 | 0.0258 | -2.6382
-15 | -0.5342 | 0.20345 | 0.0214 | -2.6257
-14.5 | -0.5117 | 0.19574 | 0.0171 | -2.6142
-14 | -0.4893 | 0.18775 | 0.013 | -2.6061
-13.5 | -0.4676 | 0.17981 | 0.0088 | -2.6005
-13 | -0.4469 | 0.17188 | 0.0048 | -2.6001
-12.5 | -0.4272 | 0.16408 | 0.001 | -2.6036
-12 | -0.4095 | 0.15641 | -0.0023 | -2.6181
-11.5 | -0.3898 | 0.14959 | -0.0056 | -2.6058
-11 | -0.3705 | 0.14266 | -0.0089 | -2.5971
-10.5 | -0.3514 | 0.13562 | -0.0122 | -2.5911
-10 | -0.3321 | 0.12826 | -0.0157 | -2.5893
-9.5 | -0.3116 | 0.1209 | -0.02 | -2.5773
-8.5 | -0.2838 | 0.10771 | -0.0238 | -2.6349
-8 | -0.2682 | 0.10093 | -0.0266 | -2.6573
-7.5 | -0.2551 | 0.09382 | -0.0295 | -2.719
-7 | -0.2346 | 0.08857 | -0.0321 | -2.6488
-6.5 | -0.2143 | 0.08228 | -0.0364 | -2.6045
-6 | -0.1946 | 0.0759 | -0.0413 | -2.5639
-5.5 | -0.1643 | 0.06883 | -0.0488 | -2.387
-5 | -0.1221 | 0.06092 | -0.0598 | -2.0043
-4.5 | -0.0653 | 0.05189 | -0.074 | -1.2584
-4 | 0.0091 | 0.0416 | -0.091 | 0.21875
-3.5 | 0.0924 | 0.03252 | -0.1052 | 2.8413
-3 | 0.183 | 0.0223 | -0.1174 | 8.2063
-2.5 | 0.2627 | 0.01665 | -0.1225 | 15.7778
-2 | 0.341 | 0.01206 | -0.1256 | 28.2753
-1.5 | 0.4131 | 0.01103 | -0.1263 | 37.4524
-1 | 0.4848 | 0.01007 | -0.1267 | 48.143
-0.5 | 0.5559 | 0.00901 | -0.1274 | 61.6981
0 | 0.6264 | 0.00847 | -0.1279 | 73.9551
0.5 | 0.6964 | 0.00821 | -0.1284 | 84.8234
1 | 0.7663 | 0.00807 | -0.1287 | 94.9566
1.5 | 0.8356 | 0.00808 | -0.129 | 103.4158
2 | 0.905 | 0.00814 | -0.1293 | 111.1794
2.5 | 0.9743 | 0.00824 | -0.1294 | 118.2403
3 | 1.0423 | 0.00693 | -0.1301 | 150.404
5 | 1.2896 | 0.01126 | -0.125 | 114.5293
5.5 | 1.3469 | 0.01273 | -0.1223 | 105.8052
6 | 1.4086 | 0.01367 | -0.1198 | 103.0432
6.5 | 1.4646 | 0.01498 | -0.1162 | 97.7704
7 | 1.5094 | 0.01685 | -0.1108 | 89.5786
7.5 | 1.5417 | 0.01903 | -0.1036 | 81.0142
8 | 1.5493 | 0.02228 | -0.0941 | 69.5377
8.5 | 1.5512 | 0.02715 | -0.0872 | 57.1344
9 | 1.549 | 0.03344 | -0.0827 | 46.3218
9.5 | 1.5387 | 0.0412 | -0.0798 | 37.3471
10 | 1.5222 | 0.04999 | -0.0781 | 30.4501
10.5 | 1.5008 | 0.05984 | -0.0777 | 25.0802
11 | 1.4747 | 0.07075 | -0.0786 | 20.8438
11.5 | 1.4442 | 0.08265 | -0.0808 | 17.4737
12 | 1.4104 | 0.09558 | -0.0845 | 14.7562
12.5 | 1.375 | 0.10952 | -0.0896 | 12.5548
13 | 1.3464 | 0.12357 | -0.0955 | 10.8958
13.5 | 1.3209 | 0.13819 | -0.1026 | 9.5586

## 57. Re 3M Mach 0.00 (1)
BIGFOIL.COM POLAR EXPORT
goe610bm
GOE 610-B MOD. |  |  |  | Cl Max: | 1.665 | at alpha= | 11 | deg
JavaFoil+Calcfoil stall+Eppler ext transition |  |  |  | L/D Max: | 84.753 | at alpha= | 5 | deg
Re: | 3000000 |  |  | Cd Min: | 0.01361 | at alpha= | 2.5 | deg
Mach: | 0 |  |  | Cl=0 at alpha= | -5.5595 | deg
|  |  |  | @ Cl=0.1, Cd= | 0.041256
|  |  |  | @ Cl=0.4, Cd= | 0.013891
|  |  |  | @ Cl=0.6, Cd= | 0.01411
alpha (deg) | Cl | Cd | Cm | Cl/Cd
-18 | -0.255 | 0.17044 | -0.029 | -1.495
-17.5 | -0.265 | 0.16654 | -0.03 | -1.591
-17 | -0.275 | 0.1588 | -0.03 | -1.731
-16.5 | -0.285 | 0.14898 | -0.031 | -1.911
-16 | -0.294 | 0.14312 | -0.032 | -2.056
-15.5 | -0.303 | 0.13515 | -0.032 | -2.243
-15 | -0.311 | 0.12791 | -0.033 | -2.435
-14.5 | -0.319 | 0.12157 | -0.034 | -2.621
-14 | -0.325 | 0.11487 | -0.034 | -2.826
-13.5 | -0.329 | 0.10675 | -0.035 | -3.082
-13 | -0.331 | 0.10102 | -0.036 | -3.28
-12.5 | -0.331 | 0.09541 | -0.037 | -3.474
-12 | -0.329 | 0.09019 | -0.038 | -3.647
-11.5 | -0.323 | 0.0847 | -0.038 | -3.819
-11 | -0.315 | 0.07985 | -0.039 | -3.941
-10.5 | -0.302 | 0.0751 | -0.04 | -4.028
-10 | -0.287 | 0.07035 | -0.041 | -4.073
-9.5 | -0.267 | 0.06627 | -0.042 | -4.028
-9 | -0.244 | 0.06216 | -0.042 | -3.918
-8.5 | -0.217 | 0.05872 | -0.043 | -3.688
-8 | -0.186 | 0.05594 | -0.042 | -3.324
-7.5 | -0.152 | 0.05312 | -0.043 | -2.871
-7 | -0.116 | 0.05063 | -0.044 | -2.295
-6.5 | -0.078 | 0.04835 | -0.045 | -1.605
-6 | -0.037 | 0.04617 | -0.046 | -0.797
-5.5 | 0.005 | 0.0442 | -0.047 | 0.12
-5 | 0.048 | 0.04293 | -0.048 | 1.124
-4.5 | 0.092 | 0.04149 | -0.049 | 2.217
-4 | 0.136 | 0.0402 | -0.05 | 3.393
-3.5 | 0.222 | 0.01374 | -0.104 | 16.156
-3 | 0.278 | 0.01382 | -0.105 | 20.087
-2.5 | 0.334 | 0.01389 | -0.107 | 24.034
-2 | 0.39 | 0.01387 | -0.108 | 28.134
-1.5 | 0.447 | 0.01399 | -0.11 | 31.961
-1 | 0.504 | 0.01399 | -0.111 | 36.047
-0.5 | 0.561 | 0.01415 | -0.112 | 39.676
0 | 0.629 | 0.01408 | -0.114 | 44.639
0.5 | 0.687 | 0.01426 | -0.115 | 48.157
1 | 0.745 | 0.01438 | -0.116 | 51.785
1.5 | 0.801 | 0.01452 | -0.118 | 55.183
2 | 0.86 | 0.01469 | -0.119 | 58.505
2.5 | 0.918 | 0.01361 | -0.12 | 67.456
3 | 0.976 | 0.01382 | -0.121 | 70.627
3.5 | 1.034 | 0.01404 | -0.122 | 73.65
4 | 1.092 | 0.0137 | -0.124 | 79.731
4.5 | 1.15 | 0.0139 | -0.125 | 82.77
5 | 1.208 | 0.01425 | -0.126 | 84.753
5.5 | 1.266 | 0.01686 | -0.127 | 75.058
6 | 1.323 | 0.0174 | -0.128 | 76.07
6.5 | 1.381 | 0.01837 | -0.13 | 75.176
7 | 1.437 | 0.01779 | -0.131 | 80.76
7.5 | 1.489 | 0.0195 | -0.132 | 76.398
8 | 1.534 | 0.02001 | -0.133 | 76.685
8.5 | 1.574 | 0.02118 | -0.134 | 74.306
9 | 1.607 | 0.02345 | -0.135 | 68.523
9.5 | 1.633 | 0.02443 | -0.137 | 66.865
10 | 1.652 | 0.0253 | -0.138 | 65.313
10.5 | 1.663 | 0.0248 | -0.139 | 67.048
11 | 1.665 | 0.02569 | -0.14 | 64.786
11.5 | 1.658 | 0.02858 | -0.141 | 58
12 | 1.642 | 0.02984 | -0.142 | 55.017
12.5 | 1.618 | 0.03129 | -0.143 | 51.698
13 | 1.586 | 0.03262 | -0.144 | 48.622
13.5 | 1.547 | 0.03432 | -0.145 | 45.088
14 | 1.503 | 0.03588 | -0.146 | 41.886
14.5 | 1.395 | 0.04107 | -0.14 | 33.967
15 | 1.325 | 0.04584 | -0.139 | 28.897
15.5 | 1.255 | 0.05169 | -0.137 | 24.282
16 | 1.184 | 0.05958 | -0.135 | 19.866

## 58. Re 3M Mach 0.00 (2)
BIGFOIL.COM POLAR EXPORT
goe610bm
GOE 610-B MOD. |  |  |  | Cl Max: | 0.8798 | at alpha= | 3 | deg
XFOIL ncrit=9 |  |  |  | L/D Max: | 136.403 | at alpha= | 3 | deg
Re: | 3000000 |  |  | Cd Min: | 0.25681 | at alpha= | -20 | deg
Mach: | 0 |  |  | Cl=0 at alpha= | -4.5882 | deg
|  |  |  | @ Cl=0.1, Cd= | 0.0084054
|  |  |  | @ Cl=0.4, Cd= | 0.0078851
|  |  |  | @ Cl=0.6, Cd= | 0.0070984
alpha (deg) | Cl | Cd | Cm | Cl/Cd
-20 | -0.6981 | 0.25681 | 0.0601 | -2.7184
-19.5 | -0.6814 | 0.24962 | 0.0558 | -2.7297
-19 | -0.6632 | 0.24383 | 0.0516 | -2.7199
-18.5 | -0.645 | 0.23788 | 0.0476 | -2.7115
-18 | -0.6268 | 0.23158 | 0.0437 | -2.7066
-17.5 | -0.6082 | 0.22481 | 0.0398 | -2.7054
-17 | -0.5901 | 0.21806 | 0.036 | -2.7061
-16.5 | -0.5724 | 0.21127 | 0.0322 | -2.7093
-16 | -0.5551 | 0.20443 | 0.0286 | -2.7154
-15.5 | -0.5384 | 0.1976 | 0.0251 | -2.7247
-15 | -0.522 | 0.19066 | 0.0217 | -2.7379
-14.5 | -0.506 | 0.18363 | 0.0183 | -2.7555
-14 | -0.491 | 0.17649 | 0.0151 | -2.782
-13.5 | -0.4796 | 0.16838 | 0.0119 | -2.8483
-13 | -0.4633 | 0.16249 | 0.009 | -2.8513
-12.5 | -0.4476 | 0.1564 | 0.0062 | -2.8619
-12 | -0.4319 | 0.14925 | 0.0032 | -2.8938
-11.5 | -0.4179 | 0.14233 | 0.0003 | -2.9361
-11 | -0.404 | 0.13541 | -0.0026 | -2.9835
-10.5 | -0.3904 | 0.12851 | -0.0055 | -3.0379
-10 | -0.377 | 0.12159 | -0.0085 | -3.1006
-8.5 | -0.4483 | 0.01461 | -0.1026 | -30.6845
-8 | -0.3929 | 0.01208 | -0.1038 | -32.5248
-7.5 | -0.3362 | 0.01096 | -0.1043 | -30.6752
-7 | -0.2788 | 0.00972 | -0.105 | -28.6831
-6.5 | -0.2213 | 0.00892 | -0.1054 | -24.8094
-6 | -0.1636 | 0.00854 | -0.1058 | -19.1569
-5.5 | -0.1056 | 0.00815 | -0.1062 | -12.9571
-5 | -0.0476 | 0.00795 | -0.1066 | -5.9874
-4.5 | 0.0102 | 0.00813 | -0.1067 | 1.2546
-4 | 0.068 | 0.00835 | -0.1069 | 8.1437
-3.5 | 0.1258 | 0.00845 | -0.1071 | 14.8876
-3 | 0.1843 | 0.00788 | -0.1077 | 23.3883
-2.5 | 0.2422 | 0.00786 | -0.1081 | 30.8142
-2 | 0.2998 | 0.00796 | -0.1084 | 37.6633
-1.5 | 0.3574 | 0.00801 | -0.1089 | 44.6192
-1 | 0.4154 | 0.00784 | -0.1093 | 52.9847
-0.5 | 0.4737 | 0.00759 | -0.1099 | 62.4111
0 | 0.5319 | 0.0074 | -0.1104 | 71.8784
0.5 | 0.5905 | 0.0071 | -0.111 | 83.169
1 | 0.6483 | 0.00709 | -0.1114 | 91.4386
1.5 | 0.7059 | 0.00711 | -0.1118 | 99.2827
2 | 0.7634 | 0.00716 | -0.1123 | 106.6201
3 | 0.8798 | 0.00645 | -0.1141 | 136.4031

## 59. Re 3M Mach 0.10 (1)
BIGFOIL.COM POLAR EXPORT
goe610bm
GOE 610-B MOD. |  |  |  | Cl Max: | 1.662 | at alpha= | 10.5 | deg
JavaFoil+Calcfoil stall+Eppler ext transition |  |  |  | L/D Max: | 85.03 | at alpha= | 5 | deg
Re: | 3000000 |  |  | Cd Min: | 0.01361 | at alpha= | 2.5 | deg
Mach: | 0.1 |  |  | Cl=0 at alpha= | -5.5595 | deg
|  |  |  | @ Cl=0.1, Cd= | 0.041295
|  |  |  | @ Cl=0.4, Cd= | 0.013888
|  |  |  | @ Cl=0.6, Cd= | 0.014149
alpha (deg) | Cl | Cd | Cm | Cl/Cd
-17.5 | -0.231 | 0.1668 | -0.03 | -1.383
-17 | -0.242 | 0.1595 | -0.031 | -1.518
-16.5 | -0.254 | 0.15397 | -0.031 | -1.648
-16 | -0.265 | 0.14552 | -0.032 | -1.821
-15.5 | -0.276 | 0.14282 | -0.032 | -1.932
-15 | -0.286 | 0.13233 | -0.033 | -2.163
-14.5 | -0.296 | 0.12514 | -0.034 | -2.363
-14 | -0.304 | 0.11829 | -0.034 | -2.57
-13.5 | -0.311 | 0.11052 | -0.035 | -2.812
-13 | -0.316 | 0.10373 | -0.036 | -3.042
-12.5 | -0.318 | 0.09739 | -0.037 | -3.265
-12 | -0.318 | 0.09145 | -0.038 | -3.475
-11.5 | -0.314 | 0.08565 | -0.039 | -3.671
-11 | -0.308 | 0.08031 | -0.039 | -3.831
-10.5 | -0.297 | 0.07544 | -0.04 | -3.94
-10 | -0.283 | 0.07113 | -0.041 | -3.976
-9.5 | -0.264 | 0.0669 | -0.042 | -3.952
-9 | -0.242 | 0.0629 | -0.043 | -3.848
-8.5 | -0.216 | 0.05884 | -0.043 | -3.667
-8 | -0.186 | 0.05617 | -0.042 | -3.306
-7.5 | -0.153 | 0.0532 | -0.043 | -2.867
-7 | -0.116 | 0.05077 | -0.044 | -2.293
-6.5 | -0.078 | 0.04836 | -0.045 | -1.608
-6 | -0.037 | 0.04615 | -0.046 | -0.8
-5.5 | 0.005 | 0.04421 | -0.047 | 0.12
-5 | 0.048 | 0.04299 | -0.048 | 1.127
-4.5 | 0.092 | 0.04153 | -0.049 | 2.225
-4 | 0.137 | 0.04021 | -0.05 | 3.407
-3.5 | 0.223 | 0.01376 | -0.105 | 16.206
-3 | 0.279 | 0.01378 | -0.106 | 20.241
-2.5 | 0.335 | 0.01381 | -0.107 | 24.274
-2 | 0.392 | 0.01388 | -0.109 | 28.247
-1.5 | 0.449 | 0.01394 | -0.11 | 32.232
-1 | 0.507 | 0.01405 | -0.112 | 36.045
-0.5 | 0.564 | 0.01417 | -0.113 | 39.818
0 | 0.632 | 0.01413 | -0.114 | 44.731
0.5 | 0.69 | 0.0143 | -0.116 | 48.259
1 | 0.749 | 0.01438 | -0.117 | 52.043
1.5 | 0.805 | 0.01452 | -0.118 | 55.461
2 | 0.864 | 0.0147 | -0.12 | 58.778
2.5 | 0.923 | 0.01361 | -0.12 | 67.777
3 | 0.981 | 0.01386 | -0.122 | 70.765
3.5 | 1.039 | 0.01408 | -0.123 | 73.806
4 | 1.098 | 0.01372 | -0.124 | 80.005
4.5 | 1.156 | 0.01392 | -0.125 | 83.046
5 | 1.214 | 0.01428 | -0.127 | 85.03
5.5 | 1.272 | 0.01691 | -0.128 | 75.234
6 | 1.33 | 0.0175 | -0.129 | 75.979
6.5 | 1.387 | 0.01844 | -0.13 | 75.228
7 | 1.444 | 0.01785 | -0.131 | 80.908
7.5 | 1.496 | 0.01959 | -0.133 | 76.389
8 | 1.541 | 0.01902 | -0.134 | 80.998
8.5 | 1.58 | 0.02282 | -0.135 | 69.219
9 | 1.612 | 0.02364 | -0.136 | 68.193
9.5 | 1.637 | 0.02465 | -0.137 | 66.4
10 | 1.654 | 0.0239 | -0.138 | 69.205
10.5 | 1.662 | 0.0248 | -0.139 | 66.996
11 | 1.66 | 0.02776 | -0.14 | 59.8
11.5 | 1.649 | 0.02904 | -0.141 | 56.789
12 | 1.629 | 0.03038 | -0.142 | 53.612
12.5 | 1.599 | 0.03155 | -0.143 | 50.677
13 | 1.561 | 0.03352 | -0.144 | 46.57
13.5 | 1.516 | 0.03493 | -0.145 | 43.387
14 | 1.464 | 0.0369 | -0.146 | 39.677
14.5 | 1.341 | 0.04325 | -0.14 | 31.001
15 | 1.263 | 0.04911 | -0.138 | 25.724
15.5 | 1.188 | 0.05567 | -0.136 | 21.331

## 60. Re 3M Mach 0.10 (2)
BIGFOIL.COM POLAR EXPORT
goe610bm
GOE 610-B MOD. |  |  |  | Cl Max: | 0.8851 | at alpha= | 3 | deg
XFOIL ncrit=9 |  |  |  | L/D Max: | 136.59 | at alpha= | 3 | deg
Re: | 3000000 |  |  | Cd Min: | 0.25753 | at alpha= | -20 | deg
Mach: | 0.1 |  |  | Cl=0 at alpha= | -4.5796 | deg
|  |  |  | @ Cl=0.1, Cd= | 0.0084443
|  |  |  | @ Cl=0.4, Cd= | 0.0079146
|  |  |  | @ Cl=0.6, Cd= | 0.007109
alpha (deg) | Cl | Cd | Cm | Cl/Cd
-20 | -0.7001 | 0.25753 | 0.0605 | -2.7185
-19.5 | -0.6831 | 0.25025 | 0.0561 | -2.7297
-19 | -0.6648 | 0.24442 | 0.0519 | -2.7199
-18.5 | -0.6464 | 0.23843 | 0.0478 | -2.7111
-18 | -0.628 | 0.2321 | 0.0438 | -2.7057
-17.5 | -0.6092 | 0.22529 | 0.04 | -2.7041
-17 | -0.5909 | 0.21851 | 0.0361 | -2.7042
-16.5 | -0.573 | 0.21169 | 0.0323 | -2.7068
-16 | -0.5555 | 0.20482 | 0.0286 | -2.7121
-15.5 | -0.5386 | 0.19796 | 0.0251 | -2.7208
-15 | -0.522 | 0.19101 | 0.0216 | -2.7328
-14.5 | -0.5059 | 0.18396 | 0.0183 | -2.7501
-14 | -0.4906 | 0.1768 | 0.0151 | -2.7749
-13.5 | -0.479 | 0.16868 | 0.0118 | -2.8397
-13 | -0.4626 | 0.16277 | 0.0089 | -2.842
-12.5 | -0.4467 | 0.15666 | 0.006 | -2.8514
-12 | -0.4308 | 0.1495 | 0.003 | -2.8816
-11.5 | -0.4167 | 0.14257 | 0.0001 | -2.9228
-11 | -0.4026 | 0.13564 | -0.0028 | -2.9682
-10.5 | -0.3889 | 0.12873 | -0.0057 | -3.0211
-10 | -0.3754 | 0.12181 | -0.0087 | -3.0818
-9.5 | -0.3611 | 0.11482 | -0.012 | -3.1449
-7.5 | -0.3411 | 0.01177 | -0.1051 | -28.9805
-7 | -0.2833 | 0.01056 | -0.1057 | -26.8277
-6.5 | -0.2248 | 0.00919 | -0.1064 | -24.4614
-6 | -0.1664 | 0.00868 | -0.1067 | -19.1705
-5.5 | -0.1076 | 0.00822 | -0.1071 | -13.09
-5 | -0.0491 | 0.00812 | -0.1073 | -6.0468
-4 | 0.0677 | 0.0084 | -0.1076 | 8.0595
-3.5 | 0.126 | 0.00848 | -0.1078 | 14.8585
-3 | 0.1849 | 0.00797 | -0.1083 | 23.1995
-2.5 | 0.2433 | 0.0079 | -0.1087 | 30.7975
-2 | 0.3013 | 0.00801 | -0.109 | 37.6155
-1.5 | 0.3593 | 0.00804 | -0.1095 | 44.6891
-1 | 0.4177 | 0.00786 | -0.1099 | 53.1425
-0.5 | 0.4763 | 0.00761 | -0.1104 | 62.5887
0 | 0.535 | 0.00741 | -0.111 | 72.1997
0.5 | 0.5939 | 0.00711 | -0.1116 | 83.5302
1 | 0.6521 | 0.0071 | -0.112 | 91.8451
1.5 | 0.7101 | 0.00712 | -0.1124 | 99.7331
2 | 0.768 | 0.00717 | -0.1128 | 107.113
2.5 | 0.8257 | 0.00724 | -0.1132 | 114.047
3 | 0.8851 | 0.00648 | -0.1147 | 136.5895

## 61. Re 3M Mach 0.25 (1)
BIGFOIL.COM POLAR EXPORT
goe610bm
GOE 610-B MOD. |  |  |  | Cl Max: | 1.653 | at alpha= | 10 | deg
JavaFoil+Calcfoil stall+Eppler ext transition |  |  |  | L/D Max: | 86.034 | at alpha= | 5 | deg
Re: | 3000000 |  |  | Cd Min: | 0.01378 | at alpha= | 2.5 | deg
Mach: | 0.25 |  |  | Cl=0 at alpha= | -5.5581 | deg
|  |  |  | @ Cl=0.1, Cd= | 0.04155
|  |  |  | @ Cl=0.4, Cd= | 0.013949
|  |  |  | @ Cl=0.6, Cd= | 0.014187
alpha (deg) | Cl | Cd | Cm | Cl/Cd
-15.5 | -0.051 | 0.12238 | -0.035 | -0.413
-15 | -0.048 | 0.13802 | -0.036 | -0.349
-14.5 | -0.046 | 0.13068 | -0.036 | -0.35
-14 | -0.087 | 0.12774 | -0.037 | -0.679
-13.5 | -0.134 | 0.12216 | -0.037 | -1.097
-13 | -0.167 | 0.11849 | -0.037 | -1.413
-12.5 | -0.195 | 0.11126 | -0.037 | -1.75
-12 | -0.217 | 0.10606 | -0.037 | -2.045
-11.5 | -0.234 | 0.09621 | -0.038 | -2.431
-11 | -0.245 | 0.08813 | -0.039 | -2.784
-10.5 | -0.251 | 0.08168 | -0.04 | -3.069
-10 | -0.25 | 0.07628 | -0.041 | -3.273
-9.5 | -0.242 | 0.07056 | -0.042 | -3.432
-9 | -0.228 | 0.0656 | -0.043 | -3.479
-8.5 | -0.208 | 0.06079 | -0.044 | -3.425
-8 | -0.183 | 0.05722 | -0.045 | -3.19
-7.5 | -0.152 | 0.05415 | -0.044 | -2.803
-7 | -0.117 | 0.05132 | -0.045 | -2.281
-6.5 | -0.079 | 0.04889 | -0.046 | -1.611
-6 | -0.038 | 0.0466 | -0.047 | -0.805
-5.5 | 0.005 | 0.0446 | -0.048 | 0.122
-5 | 0.049 | 0.04329 | -0.049 | 1.143
-4.5 | 0.094 | 0.04173 | -0.05 | 2.264
-4 | 0.14 | 0.04035 | -0.051 | 3.476
-3.5 | 0.188 | 0.03829 | -0.059 | 4.9
-3 | 0.286 | 0.01382 | -0.109 | 20.694
-2.5 | 0.344 | 0.01391 | -0.11 | 24.734
-2 | 0.402 | 0.01395 | -0.112 | 28.852
-1.5 | 0.461 | 0.01401 | -0.113 | 32.915
-1 | 0.52 | 0.01411 | -0.115 | 36.858
-0.5 | 0.579 | 0.01419 | -0.116 | 40.832
0 | 0.649 | 0.01418 | -0.117 | 45.794
0.5 | 0.709 | 0.01439 | -0.119 | 49.293
1 | 0.769 | 0.01445 | -0.12 | 53.217
1.5 | 0.827 | 0.01461 | -0.122 | 56.643
2 | 0.888 | 0.0148 | -0.123 | 59.967
2.5 | 0.948 | 0.01378 | -0.124 | 68.756
3 | 1.008 | 0.01401 | -0.125 | 71.932
3.5 | 1.068 | 0.01422 | -0.126 | 75.102
4 | 1.127 | 0.01382 | -0.128 | 81.583
4.5 | 1.187 | 0.01407 | -0.129 | 84.376
5 | 1.247 | 0.01449 | -0.13 | 86.034
5.5 | 1.306 | 0.0173 | -0.131 | 75.49
6 | 1.365 | 0.01794 | -0.133 | 76.055
6.5 | 1.423 | 0.01776 | -0.134 | 80.135
7 | 1.481 | 0.01953 | -0.135 | 75.835
7.5 | 1.533 | 0.0202 | -0.136 | 75.912
8 | 1.576 | 0.0196 | -0.137 | 80.372
8.5 | 1.611 | 0.02376 | -0.139 | 67.769
9 | 1.636 | 0.02482 | -0.14 | 65.935
9.5 | 1.651 | 0.02587 | -0.141 | 63.815
10 | 1.653 | 0.02702 | -0.142 | 61.163
10.5 | 1.641 | 0.02826 | -0.143 | 58.062
11 | 1.613 | 0.02982 | -0.144 | 54.091
11.5 | 1.569 | 0.03133 | -0.145 | 50.069
12 | 1.508 | 0.03326 | -0.146 | 45.34
12.5 | 1.431 | 0.03556 | -0.147 | 40.244
13 | 1.284 | 0.04055 | -0.142 | 31.666
13.5 | 1.155 | 0.04784 | -0.138 | 24.145
14 | 0.981 | 0.07376 | -0.125 | 13.295
14.5 | 0.794 | 0.12207 | -0.062 | 6.506
15 | 0.687 | 0.13656 | -0.063 | 5.029

## 62. Re 3M Mach 0.25 (2)
BIGFOIL.COM POLAR EXPORT
goe610bm
GOE 610-B MOD. |  |  |  | Cl Max: | 0.9145 | at alpha= | 3 | deg
XFOIL ncrit=9 |  |  |  | L/D Max: | 137.519 | at alpha= | 3 | deg
Re: | 3000000 |  |  | Cd Min: | 0.17035 | at alpha= | -13.5 | deg
Mach: | 0.25 |  |  | Cl=0 at alpha= | -4.5331 | deg
|  |  |  | @ Cl=0.1, Cd= | 0.0086931
|  |  |  | @ Cl=0.4, Cd= | 0.0081303
|  |  |  | @ Cl=0.6, Cd= | 0.0072813
alpha (deg) | Cl | Cd | Cm | Cl/Cd
-13.5 | -0.4763 | 0.17035 | 0.0113 | -2.796
-13 | -0.459 | 0.16432 | 0.0083 | -2.7933
-12.5 | -0.442 | 0.15808 | 0.0053 | -2.7961
-12 | -0.4255 | 0.15086 | 0.0022 | -2.8205
-11.5 | -0.4103 | 0.14382 | -0.0008 | -2.8529
-11 | -0.3956 | 0.13686 | -0.0038 | -2.8905
-10.5 | -0.3811 | 0.12991 | -0.0067 | -2.9336
-10 | -0.3667 | 0.12295 | -0.0097 | -2.9825
-9.5 | -0.3533 | 0.11619 | -0.0124 | -3.0407
-9 | -0.3418 | 0.10955 | -0.0146 | -3.12
-8.5 | -0.3331 | 0.10223 | -0.0175 | -3.2583
-7.5 | -0.3082 | 0.08854 | -0.0245 | -3.4809
-7 | -0.2906 | 0.0834 | -0.0279 | -3.4844
-6.5 | -0.2624 | 0.07572 | -0.0366 | -3.4654
-6 | -0.183 | 0.01121 | -0.1109 | -16.3247
-5.5 | -0.1204 | 0.00934 | -0.1116 | -12.8908
-5 | -0.0578 | 0.00853 | -0.1118 | -6.7761
-4.5 | 0.0041 | 0.00837 | -0.1117 | 0.48984
-4 | 0.0656 | 0.00862 | -0.1115 | 7.6102
-3.5 | 0.1268 | 0.00875 | -0.1115 | 14.4914
-3 | 0.1877 | 0.00894 | -0.1115 | 20.9955
-2.5 | 0.2492 | 0.0081 | -0.1121 | 30.7654
-2 | 0.3093 | 0.00832 | -0.1124 | 37.1755
-1.5 | 0.3698 | 0.00822 | -0.1127 | 44.9878
-1 | 0.4304 | 0.00804 | -0.1131 | 53.5323
-0.5 | 0.4911 | 0.00776 | -0.1136 | 63.2861
0 | 0.5519 | 0.00751 | -0.1141 | 73.4887
0.5 | 0.6129 | 0.00722 | -0.1147 | 84.8892
1 | 0.6732 | 0.00716 | -0.1152 | 94.0223
1.5 | 0.7333 | 0.00719 | -0.1156 | 101.9889
2 | 0.7932 | 0.00724 | -0.116 | 109.558
2.5 | 0.853 | 0.00732 | -0.1164 | 116.5301
3 | 0.9145 | 0.00665 | -0.1177 | 137.5188

## 63. Re 3M Mach 0.50 (1)
BIGFOIL.COM POLAR EXPORT
goe610bm
GOE 610-B MOD. |  |  |  | Cl Max: | 1.689 | at alpha= | 8 | deg
JavaFoil+Calcfoil stall+Eppler ext transition |  |  |  | L/D Max: | 87.066 | at alpha= | 4.5 | deg
Re: | 3000000 |  |  | Cd Min: | 0.01413 | at alpha= | -2 | deg
Mach: | 0.5 |  |  | Cl=0 at alpha= | -5.5714 | deg
|  |  |  | @ Cl=0.1, Cd= | 0.042738
|  |  |  | @ Cl=0.4, Cd= | 0.02253
|  |  |  | @ Cl=0.6, Cd= | 0.014409
alpha (deg) | Cl | Cd | Cm | Cl/Cd
-20 | -0.676 | 0.16955 | -0.037 | -3.989
-19.5 | -0.655 | 0.16426 | -0.037 | -3.986
-19 | -0.633 | 0.16091 | -0.038 | -3.934
-18.5 | -0.611 | 0.15637 | -0.038 | -3.91
-18 | -0.59 | 0.14487 | -0.039 | -4.07
-17.5 | -0.568 | 0.14009 | -0.04 | -4.051
-17 | -0.545 | 0.1351 | -0.04 | -4.037
-16.5 | -0.523 | 0.13227 | -0.041 | -3.956
-16 | -0.501 | 0.1267 | -0.042 | -3.953
-15.5 | -0.478 | 0.1229 | -0.043 | -3.891
-15 | -0.456 | 0.11833 | -0.043 | -3.85
-14.5 | -0.433 | 0.11408 | -0.044 | -3.793
-14 | -0.41 | 0.11087 | -0.045 | -3.695
-13.5 | -0.387 | 0.11438 | -0.046 | -3.384
-13 | -0.363 | 0.10812 | -0.046 | -3.36
-12.5 | -0.339 | 0.10387 | -0.044 | -3.265
-12 | -0.316 | 0.10047 | -0.045 | -3.142
-11.5 | -0.292 | 0.09745 | -0.045 | -2.997
-11 | -0.268 | 0.09229 | -0.046 | -2.907
-10.5 | -0.244 | 0.09007 | -0.047 | -2.713
-10 | -0.22 | 0.08738 | -0.048 | -2.521
-9.5 | -0.196 | 0.08559 | -0.049 | -2.291
-9 | -0.172 | 0.08216 | -0.049 | -2.089
-8.5 | -0.147 | 0.07818 | -0.05 | -1.882
-8 | -0.122 | 0.07609 | -0.051 | -1.609
-7.5 | -0.098 | 0.0765 | -0.052 | -1.276
-7 | -0.073 | 0.05078 | -0.054 | -1.431
-6.5 | -0.047 | 0.06689 | -0.053 | -0.71
-6 | -0.036 | 0.04973 | -0.051 | -0.723
-5.5 | 0.006 | 0.04772 | -0.051 | 0.116
-5 | 0.052 | 0.04506 | -0.053 | 1.154
-4.5 | 0.101 | 0.04269 | -0.054 | 2.373
-4 | 0.152 | 0.04135 | -0.056 | 3.687
-3.5 | 0.205 | 0.04 | -0.057 | 5.12
-3 | 0.258 | 0.03884 | -0.059 | 6.643
-2.5 | 0.312 | 0.03793 | -0.06 | 8.219
-2 | 0.448 | 0.01413 | -0.125 | 31.671
-1.5 | 0.514 | 0.01425 | -0.127 | 36.066
-1 | 0.58 | 0.01437 | -0.128 | 40.384
-0.5 | 0.647 | 0.0145 | -0.13 | 44.644
0 | 0.726 | 0.01452 | -0.131 | 49.981
0.5 | 0.793 | 0.0147 | -0.133 | 53.925
1 | 0.86 | 0.01484 | -0.134 | 57.939
1.5 | 0.924 | 0.01504 | -0.136 | 61.44
2 | 0.991 | 0.01521 | -0.137 | 65.147
2.5 | 1.058 | 0.01441 | -0.138 | 73.423
3 | 1.125 | 0.01467 | -0.14 | 76.664
3.5 | 1.191 | 0.01501 | -0.141 | 79.34
4 | 1.257 | 0.0146 | -0.143 | 86.077
4.5 | 1.322 | 0.01518 | -0.144 | 87.066
5 | 1.387 | 0.01852 | -0.145 | 74.902
5.5 | 1.451 | 0.01935 | -0.147 | 74.989
6 | 1.514 | 0.01928 | -0.148 | 78.51
6.5 | 1.576 | 0.02153 | -0.15 | 73.218
7 | 1.635 | 0.02252 | -0.151 | 72.608
7.5 | 1.68 | 0.02188 | -0.152 | 76.768
8 | 1.689 | 0.02792 | -0.154 | 60.474
8.5 | 1.643 | 0.03032 | -0.155 | 54.173
9 | 1.405 | 0.03381 | -0.156 | 41.563
9.5 | 0.815 | 0.07974 | -0.064 | 10.219
10 | 0.843 | 0.08264 | -0.066 | 10.205
10.5 | 0.995 | 0.05502 | -0.144 | 18.092
11 | 0.998 | 0.06728 | -0.138 | 14.833
11.5 | 0.986 | 0.09016 | -0.124 | 10.935
12 | 0.983 | 0.10782 | -0.108 | 9.114
12.5 | 1.005 | 0.10879 | -0.103 | 9.238
13 | 1.042 | 0.11176 | -0.11 | 9.32

## 64. Re 3M Mach 0.50 (2)
BIGFOIL.COM POLAR EXPORT
goe610bm
GOE 610-B MOD. |  |  |  | Cl Max: | 1.0477 | at alpha= | 3 | deg
XFOIL ncrit=9 |  |  |  | L/D Max: | 138.402 | at alpha= | 3 | deg
Re: | 3000000 |  |  | Cd Min: | 0.09338 | at alpha= | -7.5 | deg
Mach: | 0.5 |  |  | Cl=0 at alpha= | -4.0848 | deg
|  |  |  | @ Cl=0.1, Cd= | 0.028636
|  |  |  | @ Cl=0.4, Cd= | 0.0095965
|  |  |  | @ Cl=0.6, Cd= | 0.0081453
alpha (deg) | Cl | Cd | Cm | Cl/Cd
-7.5 | -0.2617 | 0.09338 | -0.0285 | -2.8025
-7 | -0.2407 | 0.0878 | -0.0317 | -2.7415
-6.5 | -0.2226 | 0.08145 | -0.0355 | -2.733
-6 | -0.203 | 0.07485 | -0.0408 | -2.7121
-5.5 | -0.1689 | 0.06716 | -0.0503 | -2.5149
-5 | -0.1233 | 0.05847 | -0.0629 | -2.1088
-4.5 | -0.0617 | 0.04844 | -0.0789 | -1.2737
-4 | 0.0126 | 0.03987 | -0.0936 | 0.31603
-3.5 | 0.1023 | 0.02834 | -0.1104 | 3.6097
-3 | 0.1863 | 0.02022 | -0.1194 | 9.2136
-2.5 | 0.2684 | 0.01304 | -0.125 | 20.5828
-2 | 0.343 | 0.01063 | -0.1263 | 32.2672
-1.5 | 0.4158 | 0.00931 | -0.1271 | 44.6617
-1 | 0.487 | 0.00881 | -0.1274 | 55.2781
0 | 0.6281 | 0.00798 | -0.1282 | 78.7093
0.5 | 0.6981 | 0.00781 | -0.1286 | 89.3854
1 | 0.7687 | 0.00746 | -0.1292 | 103.0429
1.5 | 0.8382 | 0.00748 | -0.1295 | 112.0588
2 | 0.9077 | 0.00755 | -0.1298 | 120.2252
2.5 | 0.9772 | 0.00767 | -0.1299 | 127.4055
3 | 1.0477 | 0.00757 | -0.1304 | 138.4016

## 65. Re 4M Mach 0.00 (1)
BIGFOIL.COM POLAR EXPORT
goe610bm
GOE 610-B MOD. |  |  |  | Cl Max: | 1.665 | at alpha= | 11 | deg
JavaFoil+Calcfoil stall+Eppler ext transition |  |  |  | L/D Max: | 85.081 | at alpha= | 5 | deg
Re: | 4000000 |  |  | Cd Min: | 0.01334 | at alpha= | 2.5 | deg
Mach: | 0 |  |  | Cl=0 at alpha= | -5.5595 | deg
|  |  |  | @ Cl=0.1, Cd= | 0.037394
|  |  |  | @ Cl=0.4, Cd= | 0.013666
|  |  |  | @ Cl=0.6, Cd= | 0.013685
alpha (deg) | Cl | Cd | Cm | Cl/Cd
-17.5 | -0.265 | 0.16114 | -0.03 | -1.644
-17 | -0.275 | 0.15316 | -0.031 | -1.795
-16.5 | -0.285 | 0.14652 | -0.031 | -1.944
-16 | -0.294 | 0.14082 | -0.032 | -2.09
-15.5 | -0.303 | 0.13464 | -0.032 | -2.252
-15 | -0.311 | 0.12561 | -0.033 | -2.48
-14.5 | -0.319 | 0.11974 | -0.034 | -2.662
-14 | -0.325 | 0.11141 | -0.035 | -2.914
-13.5 | -0.329 | 0.10626 | -0.035 | -3.097
-13 | -0.331 | 0.09893 | -0.036 | -3.35
-12.5 | -0.332 | 0.09355 | -0.037 | -3.544
-12 | -0.329 | 0.08886 | -0.038 | -3.702
-11.5 | -0.324 | 0.08379 | -0.039 | -3.861
-11 | -0.315 | 0.07878 | -0.039 | -3.995
-10.5 | -0.302 | 0.07336 | -0.04 | -4.123
-10 | -0.287 | 0.06962 | -0.041 | -4.117
-9.5 | -0.267 | 0.06538 | -0.042 | -4.083
-9 | -0.244 | 0.06177 | -0.043 | -3.943
-8.5 | -0.217 | 0.05828 | -0.043 | -3.716
-8 | -0.186 | 0.05521 | -0.043 | -3.369
-7.5 | -0.153 | 0.05231 | -0.044 | -2.917
-7 | -0.116 | 0.04988 | -0.045 | -2.331
-6.5 | -0.078 | 0.04782 | -0.046 | -1.623
-6 | -0.037 | 0.0457 | -0.047 | -0.805
-5.5 | 0.005 | 0.04408 | -0.048 | 0.12
-5 | 0.048 | 0.04198 | -0.053 | 1.154
-4.5 | 0.093 | 0.03988 | -0.057 | 2.322
-4 | 0.167 | 0.0136 | -0.103 | 12.282
-3.5 | 0.222 | 0.01361 | -0.104 | 16.317
-3 | 0.278 | 0.01357 | -0.105 | 20.468
-2.5 | 0.334 | 0.01358 | -0.107 | 24.577
-2 | 0.39 | 0.01365 | -0.108 | 28.593
-1.5 | 0.447 | 0.01374 | -0.11 | 32.541
-1 | 0.504 | 0.01383 | -0.111 | 36.471
-0.5 | 0.562 | 0.01394 | -0.112 | 40.282
0 | 0.629 | 0.01349 | -0.114 | 46.613
0.5 | 0.687 | 0.01403 | -0.115 | 48.955
1 | 0.745 | 0.01414 | -0.116 | 52.667
1.5 | 0.801 | 0.01428 | -0.118 | 56.132
2 | 0.86 | 0.01384 | -0.119 | 62.099
2.5 | 0.918 | 0.01334 | -0.12 | 68.791
3 | 0.976 | 0.01352 | -0.121 | 72.217
3.5 | 1.034 | 0.01377 | -0.122 | 75.093
4 | 1.092 | 0.0134 | -0.124 | 81.493
4.5 | 1.15 | 0.01382 | -0.125 | 83.221
5 | 1.208 | 0.0142 | -0.126 | 85.081
5.5 | 1.266 | 0.01655 | -0.127 | 76.473
6 | 1.323 | 0.01716 | -0.128 | 77.102
6.5 | 1.381 | 0.01691 | -0.13 | 81.668
7 | 1.437 | 0.01843 | -0.131 | 77.969
7.5 | 1.489 | 0.019 | -0.132 | 78.394
8 | 1.534 | 0.01843 | -0.133 | 83.246
8.5 | 1.574 | 0.02196 | -0.134 | 71.662
9 | 1.607 | 0.02264 | -0.136 | 70.985
9.5 | 1.633 | 0.02354 | -0.137 | 69.399
10 | 1.652 | 0.02449 | -0.138 | 67.464
10.5 | 1.663 | 0.0238 | -0.139 | 69.864
11 | 1.665 | 0.02485 | -0.14 | 66.983
11.5 | 1.658 | 0.02585 | -0.141 | 64.125
12 | 1.642 | 0.02873 | -0.142 | 57.139
12.5 | 1.618 | 0.03005 | -0.143 | 53.845
13 | 1.586 | 0.03122 | -0.144 | 50.803
13.5 | 1.547 | 0.03266 | -0.145 | 47.372
14 | 1.503 | 0.03444 | -0.146 | 43.634
14.5 | 1.453 | 0.03625 | -0.147 | 40.08
15 | 1.337 | 0.04212 | -0.14 | 31.751
15.5 | 1.265 | 0.0477 | -0.139 | 26.514
16 | 1.195 | 0.05414 | -0.137 | 22.076

## 66. Re 4M Mach 0.00 (2)
BIGFOIL.COM POLAR EXPORT
goe610bm
GOE 610-B MOD. |  |  |  | Cl Max: | 0.8797 | at alpha= | 3 | deg
XFOIL ncrit=9 |  |  |  | L/D Max: | 131.692 | at alpha= | 3 | deg
Re: | 4000000 |  |  | Cd Min: | 0.01207 | at alpha= | -8.5 | deg
Mach: | 0 |  |  | Cl=0 at alpha= | -4.5928 | deg
|  |  |  | @ Cl=0.1, Cd= | 0.0074471
|  |  |  | @ Cl=0.4, Cd= | 0.0072323
|  |  |  | @ Cl=0.6, Cd= | 0.0068659
alpha (deg) | Cl | Cd | Cm | Cl/Cd
-8.5 | -0.4508 | 0.01207 | -0.1033 | -37.3488
-7.5 | -0.3371 | 0.00968 | -0.1046 | -34.8244
-7 | -0.2797 | 0.00914 | -0.105 | -30.6018
-6.5 | -0.2217 | 0.00839 | -0.1055 | -26.4243
-6 | -0.1637 | 0.00793 | -0.106 | -20.6431
-5.5 | -0.1054 | 0.00754 | -0.1064 | -13.9788
-5 | -0.0474 | 0.00739 | -0.1067 | -6.4141
-4.5 | 0.0108 | 0.00727 | -0.107 | 1.4856
-4 | 0.0686 | 0.00742 | -0.1072 | 9.2453
-3.5 | 0.1266 | 0.00747 | -0.1075 | 16.9478
-3 | 0.1843 | 0.00769 | -0.1077 | 23.9662
-2.5 | 0.2426 | 0.00729 | -0.1084 | 33.2785
-2 | 0.3002 | 0.00746 | -0.1087 | 40.2413
-1.5 | 0.3582 | 0.00739 | -0.1092 | 48.4709
-1 | 0.4165 | 0.00717 | -0.1097 | 58.0893
-0.5 | 0.4749 | 0.00696 | -0.1102 | 68.2328
0 | 0.5331 | 0.00687 | -0.1107 | 77.5983
0.5 | 0.5909 | 0.00688 | -0.1111 | 85.8866
1 | 0.6489 | 0.00679 | -0.1116 | 95.567
1.5 | 0.7066 | 0.00682 | -0.112 | 103.607
2 | 0.7642 | 0.00687 | -0.1124 | 111.2373
2.5 | 0.8216 | 0.00693 | -0.1128 | 118.557
3 | 0.8797 | 0.00668 | -0.1138 | 131.6916

## 67. Re 4M Mach 0.10 (1)
BIGFOIL.COM POLAR EXPORT
goe610bm
GOE 610-B MOD. |  |  |  | Cl Max: | 1.662 | at alpha= | 10.5 | deg
JavaFoil+Calcfoil stall+Eppler ext transition |  |  |  | L/D Max: | 85.565 | at alpha= | 5 | deg
Re: | 4000000 |  |  | Cd Min: | 0.01342 | at alpha= | 4 | deg
Mach: | 0.1 |  |  | Cl=0 at alpha= | -5.5595 | deg
|  |  |  | @ Cl=0.1, Cd= | 0.037568
|  |  |  | @ Cl=0.4, Cd= | 0.013713
|  |  |  | @ Cl=0.6, Cd= | 0.013677
alpha (deg) | Cl | Cd | Cm | Cl/Cd
-17.5 | -0.231 | 0.16203 | -0.031 | -1.424
-17 | -0.242 | 0.15469 | -0.031 | -1.566
-16.5 | -0.254 | 0.14888 | -0.032 | -1.704
-16 | -0.265 | 0.14344 | -0.032 | -1.848
-15.5 | -0.276 | 0.13698 | -0.033 | -2.015
-15 | -0.286 | 0.12864 | -0.033 | -2.226
-14.5 | -0.296 | 0.12259 | -0.034 | -2.413
-14 | -0.304 | 0.11354 | -0.035 | -2.678
-13.5 | -0.311 | 0.1076 | -0.035 | -2.889
-13 | -0.316 | 0.10124 | -0.036 | -3.117
-12.5 | -0.318 | 0.09526 | -0.037 | -3.339
-12 | -0.318 | 0.08989 | -0.038 | -3.536
-11.5 | -0.314 | 0.08452 | -0.039 | -3.721
-11 | -0.308 | 0.07923 | -0.04 | -3.884
-10.5 | -0.297 | 0.07446 | -0.04 | -3.992
-10 | -0.283 | 0.0704 | -0.041 | -4.018
-9.5 | -0.264 | 0.06595 | -0.042 | -4.01
-9 | -0.242 | 0.06213 | -0.043 | -3.896
-8.5 | -0.216 | 0.05844 | -0.044 | -3.693
-8 | -0.186 | 0.05544 | -0.043 | -3.351
-7.5 | -0.153 | 0.0524 | -0.044 | -2.913
-7 | -0.116 | 0.04993 | -0.045 | -2.333
-6.5 | -0.078 | 0.04783 | -0.046 | -1.627
-6 | -0.037 | 0.04615 | -0.047 | -0.8
-5.5 | 0.005 | 0.04407 | -0.048 | 0.121
-5 | 0.049 | 0.04203 | -0.052 | 1.156
-4.5 | 0.093 | 0.04004 | -0.056 | 2.321
-4 | 0.168 | 0.01355 | -0.103 | 12.373
-3.5 | 0.223 | 0.01356 | -0.105 | 16.442
-3 | 0.279 | 0.01362 | -0.106 | 20.487
-2.5 | 0.335 | 0.01363 | -0.107 | 24.604
-2 | 0.392 | 0.0137 | -0.109 | 28.631
-1.5 | 0.449 | 0.01379 | -0.11 | 32.59
-1 | 0.507 | 0.01387 | -0.112 | 36.53
-0.5 | 0.564 | 0.01391 | -0.113 | 40.569
0 | 0.632 | 0.01347 | -0.114 | 46.908
0.5 | 0.69 | 0.01402 | -0.116 | 49.23
1 | 0.749 | 0.01413 | -0.117 | 52.966
1.5 | 0.805 | 0.01431 | -0.118 | 56.288
2 | 0.864 | 0.01386 | -0.12 | 62.324
2.5 | 0.923 | 0.01436 | -0.121 | 64.24
3 | 0.981 | 0.01355 | -0.122 | 72.375
3.5 | 1.039 | 0.01378 | -0.123 | 75.429
4 | 1.098 | 0.01342 | -0.124 | 81.787
4.5 | 1.156 | 0.01384 | -0.125 | 83.527
5 | 1.214 | 0.01419 | -0.127 | 85.565
5.5 | 1.272 | 0.01659 | -0.128 | 76.668
6 | 1.33 | 0.01748 | -0.129 | 76.078
6.5 | 1.387 | 0.01695 | -0.13 | 81.841
7 | 1.444 | 0.01851 | -0.131 | 77.99
7.5 | 1.496 | 0.01909 | -0.133 | 78.389
8 | 1.541 | 0.01849 | -0.134 | 83.328
8.5 | 1.58 | 0.0221 | -0.135 | 71.466
9 | 1.612 | 0.02282 | -0.136 | 70.658
9.5 | 1.637 | 0.02375 | -0.137 | 68.932
10 | 1.654 | 0.0231 | -0.138 | 71.608
10.5 | 1.662 | 0.02402 | -0.139 | 69.188
11 | 1.66 | 0.02493 | -0.14 | 66.598
11.5 | 1.649 | 0.0262 | -0.141 | 62.947
12 | 1.629 | 0.02924 | -0.142 | 55.69
12.5 | 1.599 | 0.03031 | -0.143 | 52.762
13 | 1.561 | 0.03202 | -0.144 | 48.746
13.5 | 1.516 | 0.03374 | -0.145 | 44.926
14 | 1.464 | 0.0353 | -0.146 | 41.472
14.5 | 1.372 | 0.03836 | -0.143 | 35.777
15 | 1.275 | 0.04497 | -0.139 | 28.364
15.5 | 1.198 | 0.05106 | -0.138 | 23.471

## 68. Re 4M Mach 0.10 (2)
BIGFOIL.COM POLAR EXPORT
goe610bm
GOE 610-B MOD. |  |  |  | Cl Max: | 1.8599 | at alpha= | 14.5 | deg
XFOIL ncrit=9 |  |  |  | L/D Max: | 160.427 | at alpha= | 3.5 | deg
Re: | 4000000 |  |  | Cd Min: | 0.25824 | at alpha= | -20 | deg
Mach: | 0.1 |  |  | Cl=0 at alpha= | -4.585 | deg
|  |  |  | @ Cl=0.1, Cd= | 0.0074725
|  |  |  | @ Cl=0.4, Cd= | 0.0072705
|  |  |  | @ Cl=0.6, Cd= | 0.0068812
alpha (deg) | Cl | Cd | Cm | Cl/Cd
-20 | -0.7011 | 0.25824 | 0.0608 | -2.7149
-19.5 | -0.6827 | 0.25136 | 0.0565 | -2.716
-19 | -0.6656 | 0.24295 | 0.0521 | -2.7397
-18.5 | -0.6477 | 0.23708 | 0.048 | -2.732
-18 | -0.6295 | 0.23116 | 0.044 | -2.7232
-17.5 | -0.6112 | 0.22498 | 0.0401 | -2.7167
-17 | -0.5931 | 0.2186 | 0.0363 | -2.7132
-16.5 | -0.5752 | 0.21204 | 0.0325 | -2.7127
-16 | -0.5574 | 0.20522 | 0.029 | -2.7161
-15.5 | -0.54 | 0.19835 | 0.0255 | -2.7225
-15 | -0.5232 | 0.1914 | 0.022 | -2.7335
-14.5 | -0.5069 | 0.18435 | 0.0187 | -2.7497
-13 | -0.4667 | 0.16114 | 0.0091 | -2.8962
-12.5 | -0.4508 | 0.15521 | 0.0062 | -2.9045
-12 | -0.4349 | 0.14905 | 0.0034 | -2.9178
-11.5 | -0.42 | 0.14265 | 0.0006 | -2.9443
-11 | -0.4049 | 0.13577 | -0.0023 | -2.9822
-10.5 | -0.3905 | 0.12887 | -0.0052 | -3.0302
-9.5 | -0.3662 | 0.1157 | -0.0099 | -3.1651
-8.5 | -0.3539 | 0.09884 | -0.0169 | -3.5805
-8 | -0.3999 | 0.0115 | -0.1049 | -34.7739
-7.5 | -0.3421 | 0.01015 | -0.1056 | -33.7044
-7 | -0.284 | 0.00943 | -0.106 | -30.1166
-6.5 | -0.2253 | 0.00869 | -0.1064 | -25.9264
-6 | -0.1664 | 0.00805 | -0.1069 | -20.6708
-5.5 | -0.1075 | 0.00762 | -0.1072 | -14.1076
-5 | -0.0488 | 0.00742 | -0.1075 | -6.5768
-4.5 | 0.01 | 0.00727 | -0.1078 | 1.3755
-4 | 0.0683 | 0.00744 | -0.1079 | 9.1801
-3.5 | 0.1268 | 0.0075 | -0.1082 | 16.9067
-3 | 0.185 | 0.0077 | -0.1084 | 24.026
-2.5 | 0.2436 | 0.00733 | -0.109 | 33.2333
-2 | 0.3017 | 0.00749 | -0.1093 | 40.2804
-1.5 | 0.3601 | 0.00742 | -0.1098 | 48.531
-1 | 0.4188 | 0.0072 | -0.1103 | 58.1667
-0.5 | 0.4776 | 0.00698 | -0.1108 | 68.4241
0 | 0.5362 | 0.00688 | -0.1112 | 77.936
0.5 | 0.5943 | 0.00689 | -0.1117 | 86.2554
1 | 0.6528 | 0.0068 | -0.1122 | 96
1.5 | 0.7108 | 0.00683 | -0.1126 | 104.0703
2 | 0.7687 | 0.00688 | -0.113 | 111.7297
2.5 | 0.8265 | 0.00695 | -0.1134 | 118.9209
3 | 0.885 | 0.00673 | -0.1143 | 131.5007
3.5 | 0.9385 | 0.00585 | -0.1144 | 160.4274
4 | 0.9937 | 0.00654 | -0.1146 | 151.9419
4.5 | 1.0459 | 0.00785 | -0.1146 | 133.2357
5 | 1.0993 | 0.00875 | -0.1145 | 125.6343
5.5 | 1.1519 | 0.00973 | -0.1142 | 118.3864
6 | 1.2067 | 0.01014 | -0.1142 | 119.0039
6.5 | 1.2607 | 0.01065 | -0.1141 | 118.3756
7 | 1.3145 | 0.0111 | -0.114 | 118.4234
7.5 | 1.3674 | 0.01164 | -0.1138 | 117.4742
8 | 1.4182 | 0.01243 | -0.1132 | 114.0949
8.5 | 1.47 | 0.01295 | -0.1128 | 113.5135
9 | 1.5205 | 0.01359 | -0.1122 | 111.8837
9.5 | 1.5697 | 0.01429 | -0.1115 | 109.846
10 | 1.6118 | 0.01573 | -0.1095 | 102.4666
10.5 | 1.6569 | 0.01663 | -0.1081 | 99.6332
11 | 1.699 | 0.01769 | -0.1062 | 96.043
11.5 | 1.7379 | 0.01886 | -0.1039 | 92.1474
12 | 1.772 | 0.02014 | -0.1008 | 87.9841
12.5 | 1.8002 | 0.02152 | -0.0968 | 83.6524
13 | 1.8164 | 0.02314 | -0.0909 | 78.4961
13.5 | 1.8353 | 0.02501 | -0.0864 | 73.3826
14 | 1.8537 | 0.02722 | -0.0826 | 68.1007
14.5 | 1.8599 | 0.03076 | -0.0785 | 60.4649
15 | 1.8189 | 0.03957 | -0.0733 | 45.9666
15.5 | 1.8197 | 0.04495 | -0.0719 | 40.4828
16 | 1.8126 | 0.05158 | -0.0712 | 35.1415
16.5 | 1.7999 | 0.05941 | -0.0713 | 30.2962
17 | 1.779 | 0.06912 | -0.0727 | 25.7378
17.5 | 1.7527 | 0.08006 | -0.0751 | 21.8923
18 | 1.7248 | 0.09157 | -0.0781 | 18.8359
18.5 | 1.691 | 0.10437 | -0.082 | 16.202
19 | 1.6529 | 0.11833 | -0.0869 | 13.9686
19.5 | 1.6149 | 0.13298 | -0.093 | 12.1439

## 69. Re 4M Mach 0.25 (1)
BIGFOIL.COM POLAR EXPORT
goe610bm
GOE 610-B MOD. |  |  |  | Cl Max: | 1.653 | at alpha= | 10 | deg
JavaFoil+Calcfoil stall+Eppler ext transition |  |  |  | L/D Max: | 83.057 | at alpha= | 8 | deg
Re: | 4000000 |  |  | Cd Min: | 0.01342 | at alpha= | -1.5 | deg
Mach: | 0.25 |  |  | Cl=0 at alpha= | -5.5581 | deg
|  |  |  | @ Cl=0.1, Cd= | 0.039637
|  |  |  | @ Cl=0.4, Cd= | 0.01371
|  |  |  | @ Cl=0.6, Cd= | 0.014004
alpha (deg) | Cl | Cd | Cm | Cl/Cd
-15.5 | -0.051 | 0.12182 | -0.036 | -0.415
-15 | -0.048 | 0.11592 | -0.036 | -0.415
-14.5 | -0.046 | 0.1264 | -0.036 | -0.362
-14 | -0.087 | 0.12191 | -0.037 | -0.712
-13.5 | -0.134 | 0.11695 | -0.037 | -1.146
-13 | -0.167 | 0.11284 | -0.037 | -1.483
-12.5 | -0.195 | 0.10796 | -0.037 | -1.804
-12 | -0.217 | 0.10444 | -0.038 | -2.077
-11.5 | -0.234 | 0.09501 | -0.039 | -2.463
-11 | -0.245 | 0.08615 | -0.04 | -2.848
-10.5 | -0.251 | 0.08027 | -0.041 | -3.124
-10 | -0.25 | 0.07418 | -0.042 | -3.367
-9.5 | -0.242 | 0.06976 | -0.043 | -3.472
-9 | -0.228 | 0.06497 | -0.044 | -3.513
-8.5 | -0.208 | 0.0605 | -0.044 | -3.442
-8 | -0.183 | 0.05636 | -0.045 | -3.239
-7.5 | -0.152 | 0.05319 | -0.044 | -2.855
-7 | -0.117 | 0.0504 | -0.046 | -2.323
-6.5 | -0.079 | 0.0484 | -0.047 | -1.628
-6 | -0.038 | 0.0466 | -0.048 | -0.806
-5.5 | 0.005 | 0.04444 | -0.049 | 0.122
-5 | 0.05 | 0.0427 | -0.05 | 1.159
-4.5 | 0.095 | 0.04145 | -0.051 | 2.28
-4 | 0.172 | 0.01353 | -0.106 | 12.689
-3.5 | 0.229 | 0.01359 | -0.107 | 16.813
-3 | 0.286 | 0.01366 | -0.109 | 20.943
-2.5 | 0.344 | 0.01371 | -0.11 | 25.088
-2 | 0.403 | 0.01371 | -0.112 | 29.349
-1.5 | 0.461 | 0.01342 | -0.113 | 34.385
-1 | 0.52 | 0.01391 | -0.115 | 37.402
-0.5 | 0.58 | 0.01401 | -0.116 | 41.356
0 | 0.649 | 0.01399 | -0.117 | 46.419
0.5 | 0.709 | 0.01412 | -0.119 | 50.226
1 | 0.769 | 0.01423 | -0.12 | 54.068
1.5 | 0.827 | 0.01435 | -0.122 | 57.657
2 | 0.888 | 0.01395 | -0.123 | 63.622
2.5 | 0.948 | 0.01444 | -0.124 | 65.65
3 | 1.008 | 0.01371 | -0.125 | 73.517
3.5 | 1.068 | 0.0139 | -0.126 | 76.787
4 | 1.127 | 0.0136 | -0.128 | 82.912
4.5 | 1.187 | 0.01465 | -0.129 | 81.05
5 | 1.247 | 0.01646 | -0.13 | 75.718
5.5 | 1.306 | 0.017 | -0.131 | 76.825
6 | 1.365 | 0.01791 | -0.133 | 76.214
6.5 | 1.423 | 0.01733 | -0.134 | 82.114
7 | 1.481 | 0.01903 | -0.135 | 77.819
7.5 | 1.533 | 0.0196 | -0.136 | 78.211
8 | 1.576 | 0.01897 | -0.137 | 83.057
8.5 | 1.611 | 0.02301 | -0.139 | 69.999
9 | 1.636 | 0.02246 | -0.14 | 72.839
9.5 | 1.651 | 0.02508 | -0.141 | 65.824
10 | 1.653 | 0.02615 | -0.142 | 63.219
10.5 | 1.641 | 0.02552 | -0.143 | 64.3
11 | 1.613 | 0.02875 | -0.144 | 56.101
11.5 | 1.569 | 0.03012 | -0.145 | 52.077
12 | 1.508 | 0.03181 | -0.146 | 47.401
12.5 | 1.431 | 0.0337 | -0.147 | 42.462
13 | 1.339 | 0.03601 | -0.148 | 37.189
13.5 | 1.168 | 0.04383 | -0.14 | 26.652
14 | 1.025 | 0.05512 | -0.135 | 18.593
14.5 | 0.794 | 0.11879 | -0.063 | 6.687
15 | 0.702 | 0.1163 | -0.097 | 6.037

## 70. Re 4M Mach 0.25 (2)
BIGFOIL.COM POLAR EXPORT
goe610bm
GOE 610-B MOD. |  |  |  | Cl Max: | 0.9143 | at alpha= | 3 | deg
XFOIL ncrit=9 |  |  |  | L/D Max: | 132.315 | at alpha= | 3 | deg
Re: | 4000000 |  |  | Cd Min: | 0.24036 | at alpha= | -18.5 | deg
Mach: | 0.25 |  |  | Cl=0 at alpha= | -4.537 | deg
|  |  |  | @ Cl=0.1, Cd= | 0.0076325
|  |  |  | @ Cl=0.4, Cd= | 0.0074793
|  |  |  | @ Cl=0.6, Cd= | 0.0069422
alpha (deg) | Cl | Cd | Cm | Cl/Cd
-18.5 | -0.6557 | 0.24036 | 0.0492 | -2.728
-18 | -0.6365 | 0.23425 | 0.045 | -2.7172
-17.5 | -0.6174 | 0.22792 | 0.041 | -2.7088
-17 | -0.5982 | 0.22133 | 0.0369 | -2.7028
-16.5 | -0.5792 | 0.21453 | 0.033 | -2.6999
-16 | -0.5602 | 0.20746 | 0.0293 | -2.7003
-15.5 | -0.5417 | 0.20041 | 0.0256 | -2.703
-15 | -0.524 | 0.19336 | 0.022 | -2.71
-14.5 | -0.5066 | 0.18619 | 0.0185 | -2.7209
-14 | -0.4899 | 0.17897 | 0.0151 | -2.7373
-13.5 | -0.4742 | 0.17169 | 0.0119 | -2.762
-13 | -0.4628 | 0.16269 | 0.0084 | -2.8447
-12.5 | -0.446 | 0.15671 | 0.0055 | -2.846
-12 | -0.4293 | 0.15054 | 0.0026 | -2.8517
-11.5 | -0.4133 | 0.14402 | -0.0003 | -2.8697
-11 | -0.3975 | 0.13702 | -0.0032 | -2.901
-10.5 | -0.3813 | 0.12994 | -0.0067 | -2.9344
-10 | -0.3704 | 0.12357 | -0.0083 | -2.9975
-9.5 | -0.2428 | 0.10169 | -0.025 | -2.3876
-9 | -0.2395 | 0.09335 | -0.027 | -2.5656
-8.5 | -0.3391 | 0.1014 | -0.0172 | -3.3442
-8 | -0.3271 | 0.09428 | -0.0207 | -3.4695
-7.5 | -0.3159 | 0.08704 | -0.0246 | -3.6294
-7 | -0.297 | 0.08075 | -0.0297 | -3.678
-6 | -0.1833 | 0.0099 | -0.1115 | -18.5152
-5.5 | -0.1202 | 0.00838 | -0.112 | -14.3437
-5 | -0.0575 | 0.00775 | -0.1121 | -7.4194
-4.5 | 0.0046 | 0.00752 | -0.1121 | 0.6117
-4 | 0.0663 | 0.00755 | -0.112 | 8.7815
-3.5 | 0.1276 | 0.0077 | -0.1119 | 16.5714
-3 | 0.1885 | 0.00786 | -0.112 | 23.9822
-2.5 | 0.2494 | 0.0076 | -0.1124 | 32.8158
-2 | 0.31 | 0.00766 | -0.1127 | 40.47
-1.5 | 0.3707 | 0.00759 | -0.113 | 48.8406
-1 | 0.4316 | 0.00736 | -0.1135 | 58.6413
-0.5 | 0.4925 | 0.00711 | -0.114 | 69.2686
0 | 0.5532 | 0.00695 | -0.1145 | 79.5971
0.5 | 0.6135 | 0.00694 | -0.1149 | 88.4006
1 | 0.674 | 0.00686 | -0.1154 | 98.2507
1.5 | 0.7341 | 0.00689 | -0.1158 | 106.5457
2 | 0.7941 | 0.00695 | -0.1162 | 114.259
2.5 | 0.854 | 0.00702 | -0.1166 | 121.6524
3 | 0.9143 | 0.00691 | -0.1173 | 132.3155

## 71. Re 4M Mach 0.50 (1)
BIGFOIL.COM POLAR EXPORT
goe610bm
GOE 610-B MOD. |  |  |  | Cl Max: | 1.689 | at alpha= | 8 | deg
JavaFoil+Calcfoil stall+Eppler ext transition |  |  |  | L/D Max: | 86.458 | at alpha= | 4 | deg
Re: | 4000000 |  |  | Cd Min: | 0.01353 | at alpha= | -2 | deg
Mach: | 0.5 |  |  | Cl=0 at alpha= | -5.5714 | deg
|  |  |  | @ Cl=0.1, Cd= | 0.042622
|  |  |  | @ Cl=0.4, Cd= | 0.01377
|  |  |  | @ Cl=0.6, Cd= | 0.014052
alpha (deg) | Cl | Cd | Cm | Cl/Cd
-20 | -0.677 | 0.16627 | -0.037 | -4.072
-19.5 | -0.655 | 0.16093 | -0.038 | -4.071
-19 | -0.633 | 0.15715 | -0.038 | -4.031
-18.5 | -0.612 | 0.15161 | -0.039 | -4.034
-18 | -0.59 | 0.14054 | -0.04 | -4.198
-17.5 | -0.568 | 0.13739 | -0.04 | -4.134
-17 | -0.546 | 0.13104 | -0.041 | -4.165
-16.5 | -0.523 | 0.1266 | -0.042 | -4.135
-16 | -0.501 | 0.12401 | -0.042 | -4.041
-15.5 | -0.479 | 0.11872 | -0.043 | -4.031
-15 | -0.456 | 0.11514 | -0.044 | -3.959
-14.5 | -0.433 | 0.11167 | -0.045 | -3.878
-14 | -0.41 | 0.10757 | -0.045 | -3.812
-13.5 | -0.387 | 0.11145 | -0.047 | -3.473
-13 | -0.364 | 0.10383 | -0.047 | -3.501
-12.5 | -0.34 | 0.09978 | -0.046 | -3.404
-12 | -0.316 | 0.091 | -0.047 | -3.475
-11.5 | -0.293 | 0.08391 | -0.048 | -3.487
-11 | -0.269 | 0.07777 | -0.048 | -3.455
-10.5 | -0.245 | 0.07331 | -0.049 | -3.339
-10 | -0.221 | 0.06927 | -0.05 | -3.186
-9.5 | -0.197 | 0.06534 | -0.052 | -3.007
-9 | -0.172 | 0.06164 | -0.052 | -2.79
-8.5 | -0.147 | 0.05846 | -0.053 | -2.522
-8 | -0.123 | 0.05518 | -0.055 | -2.225
-7.5 | -0.098 | 0.05218 | -0.057 | -1.877
-7 | -0.073 | 0.04924 | -0.058 | -1.481
-6.5 | -0.047 | 0.06512 | -0.053 | -0.729
-6 | -0.036 | 0.04923 | -0.052 | -0.73
-5.5 | 0.006 | 0.04707 | -0.052 | 0.117
-5 | 0.052 | 0.04465 | -0.054 | 1.165
-4.5 | 0.101 | 0.04258 | -0.055 | 2.38
-4 | 0.153 | 0.04097 | -0.056 | 3.722
-3.5 | 0.205 | 0.03965 | -0.058 | 5.168
-3 | 0.259 | 0.03791 | -0.065 | 6.831
-2.5 | 0.382 | 0.01386 | -0.123 | 27.534
-2 | 0.448 | 0.01353 | -0.125 | 33.086
-1.5 | 0.514 | 0.014 | -0.127 | 36.714
-1 | 0.581 | 0.01415 | -0.128 | 41.033
-0.5 | 0.647 | 0.01381 | -0.13 | 46.876
0 | 0.726 | 0.01429 | -0.131 | 50.796
0.5 | 0.793 | 0.0144 | -0.133 | 55.053
1 | 0.86 | 0.01459 | -0.134 | 58.964
1.5 | 0.924 | 0.01476 | -0.136 | 62.63
2 | 0.991 | 0.01489 | -0.137 | 66.574
2.5 | 1.058 | 0.01503 | -0.139 | 70.427
3 | 1.125 | 0.01438 | -0.14 | 78.212
3.5 | 1.191 | 0.01463 | -0.141 | 81.383
4 | 1.257 | 0.01454 | -0.143 | 86.458
4.5 | 1.322 | 0.01743 | -0.144 | 75.842
5 | 1.387 | 0.01819 | -0.146 | 76.227
5.5 | 1.451 | 0.01808 | -0.147 | 80.236
6 | 1.514 | 0.02011 | -0.148 | 75.275
6.5 | 1.576 | 0.02096 | -0.15 | 75.211
7 | 1.635 | 0.02181 | -0.151 | 74.97
7.5 | 1.68 | 0.02287 | -0.152 | 73.447
8 | 1.689 | 0.02693 | -0.154 | 62.701
8.5 | 1.643 | 0.02915 | -0.155 | 56.35
9 | 1.405 | 0.03249 | -0.156 | 43.241
9.5 | 0.815 | 0.07757 | -0.064 | 10.506
10 | 0.982 | 0.04596 | -0.147 | 21.37
10.5 | 1.006 | 0.0509 | -0.146 | 19.769
11 | 1.006 | 0.06302 | -0.14 | 15.969
11.5 | 1 | 0.08287 | -0.13 | 12.067
12 | 0.987 | 0.10185 | -0.111 | 9.694
12.5 | 1.012 | 0.10224 | -0.109 | 9.901
13 | 1.048 | 0.10727 | -0.114 | 9.767

## 72. Re 4M Mach 0.50 (2)
BIGFOIL.COM POLAR EXPORT
goe610bm
GOE 610-B MOD. |  |  |  | Cl Max: | 1.1183 | at alpha= | 3.5 | deg
XFOIL ncrit=9 |  |  |  | L/D Max: | 154.675 | at alpha= | 3.5 | deg
Re: | 4000000 |  |  | Cd Min: | 0.25067 | at alpha= | -18 | deg
Mach: | 0.5 |  |  | Cl=0 at alpha= | -4.1309 | deg
|  |  |  | @ Cl=0.1, Cd= | 0.02671
|  |  |  | @ Cl=0.4, Cd= | 0.0088959
|  |  |  | @ Cl=0.6, Cd= | 0.007478
alpha (deg) | Cl | Cd | Cm | Cl/Cd
-18 | -0.6763 | 0.25067 | 0.0504 | -2.698
-17.5 | -0.6525 | 0.24313 | 0.0454 | -2.6837
-17 | -0.6288 | 0.23529 | 0.0406 | -2.6724
-16.5 | -0.605 | 0.22716 | 0.0359 | -2.6633
-16 | -0.5817 | 0.21916 | 0.0313 | -2.6542
-15.5 | -0.5585 | 0.21114 | 0.0267 | -2.6452
-15 | -0.5359 | 0.20316 | 0.0223 | -2.6378
-14.5 | -0.5138 | 0.19524 | 0.018 | -2.6316
-14 | -0.4925 | 0.18735 | 0.0139 | -2.6288
-13.5 | -0.4716 | 0.17944 | 0.0099 | -2.6282
-13 | -0.4514 | 0.17151 | 0.0061 | -2.6319
-12.5 | -0.4336 | 0.16352 | 0.0024 | -2.6517
-12 | -0.4126 | 0.15688 | -0.0011 | -2.63
-11.5 | -0.3922 | 0.14953 | -0.0045 | -2.6229
-11 | -0.374 | 0.14231 | -0.0077 | -2.6281
-10.5 | -0.3589 | 0.13544 | -0.0098 | -2.6499
-10 | -0.3424 | 0.12845 | -0.0125 | -2.6656
-9.5 | -0.3257 | 0.12144 | -0.0153 | -2.682
-9 | -0.3095 | 0.11443 | -0.0183 | -2.7047
-8.5 | -0.2948 | 0.10755 | -0.0213 | -2.7411
-8 | -0.2794 | 0.10038 | -0.0246 | -2.7834
-7.5 | -0.2634 | 0.09336 | -0.0282 | -2.8213
-7 | -0.2466 | 0.0864 | -0.0319 | -2.8542
-6.5 | -0.2322 | 0.0795 | -0.0361 | -2.9208
-6 | -0.2088 | 0.07285 | -0.0425 | -2.8662
-5.5 | -0.1719 | 0.06523 | -0.0526 | -2.6353
-5 | -0.1235 | 0.05724 | -0.0646 | -2.1576
-4.5 | -0.0595 | 0.04695 | -0.0815 | -1.2673
-4 | 0.0211 | 0.03599 | -0.0996 | 0.58627
-3.5 | 0.1074 | 0.02584 | -0.1136 | 4.1563
-3 | 0.1935 | 0.01573 | -0.1232 | 12.3013
-1.5 | 0.4174 | 0.00832 | -0.1277 | 50.1683
-1 | 0.4884 | 0.00809 | -0.1278 | 60.3708
-0.5 | 0.5592 | 0.00768 | -0.1281 | 72.8125
0 | 0.6299 | 0.00733 | -0.1286 | 85.9345
0.5 | 0.7 | 0.0072 | -0.129 | 97.2222
1 | 0.7697 | 0.00717 | -0.1294 | 107.3501
1.5 | 0.8396 | 0.00714 | -0.1298 | 117.591
2 | 0.9092 | 0.00722 | -0.13 | 125.928
2.5 | 0.9788 | 0.00733 | -0.1303 | 133.5334
3 | 1.049 | 0.00733 | -0.1306 | 143.1105
3.5 | 1.1183 | 0.00723 | -0.1314 | 154.675

## 73. Re 5M Mach 0.00 (1)
BIGFOIL.COM POLAR EXPORT
goe610bm
GOE 610-B MOD. |  |  |  | Cl Max: | 1.665 | at alpha= | 11 | deg
JavaFoil+Calcfoil stall+Eppler ext transition |  |  |  | L/D Max: | 83.76 | at alpha= | 4.5 | deg
Re: | 5000000 |  |  | Cd Min: | 0.0132 | at alpha= | -2 | deg
Mach: | 0 |  |  | Cl=0 at alpha= | -5.5595 | deg
|  |  |  | @ Cl=0.1, Cd= | 0.013423
|  |  |  | @ Cl=0.4, Cd= | 0.013274
|  |  |  | @ Cl=0.6, Cd= | 0.013511
alpha (deg) | Cl | Cd | Cm | Cl/Cd
-17.5 | -0.265 | 0.15824 | -0.03 | -1.675
-17 | -0.275 | 0.15057 | -0.031 | -1.827
-16.5 | -0.285 | 0.14354 | -0.031 | -1.984
-16 | -0.294 | 0.13846 | -0.032 | -2.126
-15.5 | -0.303 | 0.13018 | -0.033 | -2.33
-15 | -0.312 | 0.12492 | -0.033 | -2.494
-14.5 | -0.319 | 0.11641 | -0.034 | -2.738
-14 | -0.325 | 0.11098 | -0.035 | -2.926
-13.5 | -0.329 | 0.10404 | -0.036 | -3.163
-13 | -0.331 | 0.09888 | -0.036 | -3.352
-12.5 | -0.332 | 0.09207 | -0.037 | -3.601
-12 | -0.329 | 0.08744 | -0.038 | -3.763
-11.5 | -0.324 | 0.0825 | -0.039 | -3.922
-11 | -0.315 | 0.07788 | -0.04 | -4.042
-10.5 | -0.303 | 0.0732 | -0.04 | -4.133
-10 | -0.287 | 0.06895 | -0.041 | -4.157
-9.5 | -0.267 | 0.06533 | -0.042 | -4.087
-9 | -0.244 | 0.06135 | -0.043 | -3.971
-8.5 | -0.217 | 0.05739 | -0.044 | -3.777
-8 | -0.186 | 0.05458 | -0.043 | -3.41
-7.5 | -0.153 | 0.0519 | -0.045 | -2.94
-7 | -0.116 | 0.04945 | -0.045 | -2.352
-6.5 | -0.078 | 0.04788 | -0.046 | -1.621
-6 | -0.037 | 0.04543 | -0.05 | -0.812
-5.5 | 0.005 | 0.04267 | -0.054 | 0.125
-5 | 0.059 | 0.01334 | -0.1 | 4.431
-4.5 | 0.113 | 0.01345 | -0.101 | 8.373
-4 | 0.167 | 0.01346 | -0.103 | 12.406
-3.5 | 0.222 | 0.01346 | -0.104 | 16.496
-3 | 0.278 | 0.0134 | -0.106 | 20.719
-2.5 | 0.334 | 0.01346 | -0.107 | 24.81
-2 | 0.39 | 0.0132 | -0.108 | 29.581
-1.5 | 0.447 | 0.01362 | -0.11 | 32.828
-1 | 0.504 | 0.01329 | -0.111 | 37.935
-0.5 | 0.562 | 0.0138 | -0.112 | 40.692
0 | 0.629 | 0.01329 | -0.114 | 47.297
0.5 | 0.687 | 0.01387 | -0.115 | 49.504
1 | 0.745 | 0.0135 | -0.116 | 55.171
1.5 | 0.801 | 0.01407 | -0.118 | 56.968
2 | 0.86 | 0.0142 | -0.119 | 60.513
2.5 | 0.918 | 0.01414 | -0.12 | 64.901
3 | 0.976 | 0.01334 | -0.121 | 73.148
3.5 | 1.034 | 0.01352 | -0.122 | 76.517
4 | 1.092 | 0.01397 | -0.124 | 78.173
4.5 | 1.15 | 0.01373 | -0.125 | 83.76
5 | 1.208 | 0.01585 | -0.126 | 76.203
5.5 | 1.266 | 0.01636 | -0.127 | 77.35
6 | 1.323 | 0.01619 | -0.128 | 81.742
6.5 | 1.381 | 0.0176 | -0.13 | 78.456
7 | 1.437 | 0.01811 | -0.131 | 79.363
7.5 | 1.489 | 0.0186 | -0.132 | 80.059
8 | 1.534 | 0.01915 | -0.133 | 80.118
8.5 | 1.574 | 0.02141 | -0.134 | 73.49
9 | 1.607 | 0.02216 | -0.136 | 72.524
9.5 | 1.633 | 0.02292 | -0.137 | 71.271
10 | 1.652 | 0.02381 | -0.138 | 69.386
10.5 | 1.663 | 0.02315 | -0.139 | 71.816
11 | 1.665 | 0.02413 | -0.14 | 68.993
11.5 | 1.658 | 0.02507 | -0.141 | 66.119
12 | 1.642 | 0.02795 | -0.142 | 58.734
12.5 | 1.618 | 0.02897 | -0.143 | 55.851
13 | 1.586 | 0.03039 | -0.144 | 52.198
13.5 | 1.547 | 0.0317 | -0.145 | 48.807
14 | 1.503 | 0.03327 | -0.146 | 45.161
14.5 | 1.453 | 0.03478 | -0.147 | 41.778
15 | 1.4 | 0.03697 | -0.148 | 37.859
15.5 | 1.275 | 0.04443 | -0.14 | 28.704
16 | 1.202 | 0.05067 | -0.138 | 23.728

## 74. Re 5M Mach 0.00 (2)
BIGFOIL.COM POLAR EXPORT
goe610bm
GOE 610-B MOD. |  |  |  | Cl Max: | 1.9263 | at alpha= | 16.5 | deg
XFOIL ncrit=9 |  |  |  | L/D Max: | 145.302 | at alpha= | 3.5 | deg
Re: | 5000000 |  |  | Cd Min: | 0.258 | at alpha= | -20 | deg
Mach: | 0 |  |  | Cl=0 at alpha= | -4.5952 | deg
|  |  |  | @ Cl=0.1, Cd= | 0.006928
|  |  |  | @ Cl=0.4, Cd= | 0.0068133
|  |  |  | @ Cl=0.6, Cd= | 0.0066171
alpha (deg) | Cl | Cd | Cm | Cl/Cd
-20 | -0.6999 | 0.258 | 0.0607 | -2.7128
-19.5 | -0.6816 | 0.25122 | 0.0564 | -2.7132
-19 | -0.6635 | 0.2442 | 0.0522 | -2.717
-18.5 | -0.6454 | 0.23708 | 0.0481 | -2.7223
-18 | -0.6276 | 0.23048 | 0.0441 | -2.723
-17.5 | -0.6118 | 0.22262 | 0.04 | -2.7482
-17 | -0.594 | 0.21654 | 0.0362 | -2.7431
-16.5 | -0.5763 | 0.21037 | 0.0326 | -2.7395
-16 | -0.5589 | 0.20408 | 0.029 | -2.7386
-15.5 | -0.5418 | 0.19781 | 0.0256 | -2.739
-15 | -0.525 | 0.1912 | 0.0222 | -2.7458
-14.5 | -0.5084 | 0.18427 | 0.0189 | -2.759
-14 | -0.4927 | 0.17722 | 0.0158 | -2.7802
-13.5 | -0.4779 | 0.17001 | 0.0127 | -2.811
-13 | -0.4656 | 0.16199 | 0.0096 | -2.8743
-12 | -0.4413 | 0.14674 | 0.0035 | -3.0074
-11.5 | -0.4262 | 0.14063 | 0.0007 | -3.0306
-11 | -0.4111 | 0.1344 | -0.002 | -3.0588
-9 | -0.508 | 0.01303 | -0.1025 | -38.987
-8.5 | -0.4518 | 0.01168 | -0.1032 | -38.6815
-8 | -0.3949 | 0.00998 | -0.1041 | -39.5691
-7.5 | -0.3376 | 0.00912 | -0.1047 | -37.0175
-7 | -0.2799 | 0.00862 | -0.1051 | -32.471
-6.5 | -0.2219 | 0.00814 | -0.1056 | -27.2604
-6 | -0.1636 | 0.00757 | -0.1061 | -21.6116
-5.5 | -0.1054 | 0.00722 | -0.1065 | -14.5983
-5 | -0.0472 | 0.00699 | -0.1069 | -6.7525
-4.5 | 0.0111 | 0.00682 | -0.1072 | 1.6276
-4 | 0.0691 | 0.00688 | -0.1075 | 10.0436
-3.5 | 0.127 | 0.00697 | -0.1077 | 18.2209
-3 | 0.1845 | 0.00726 | -0.108 | 25.4132
-2.5 | 0.2428 | 0.00701 | -0.1086 | 34.6362
-2 | 0.3008 | 0.00701 | -0.109 | 42.9101
-1.5 | 0.3589 | 0.00694 | -0.1094 | 51.7147
-1 | 0.4173 | 0.00676 | -0.1099 | 61.7308
-0.5 | 0.4756 | 0.00662 | -0.1104 | 71.8429
0 | 0.5337 | 0.00657 | -0.1108 | 81.2329
0.5 | 0.5915 | 0.00662 | -0.1112 | 89.3505
1 | 0.6494 | 0.0066 | -0.1117 | 98.3939
1.5 | 0.7071 | 0.00662 | -0.1121 | 106.8127
2 | 0.7647 | 0.00667 | -0.1126 | 114.6477
2.5 | 0.8221 | 0.00675 | -0.113 | 121.7926
3 | 0.8796 | 0.00673 | -0.1137 | 130.6984
3.5 | 0.9372 | 0.00645 | -0.1148 | 145.3023
5 | 1.0923 | 0.00894 | -0.1141 | 122.1812
5.5 | 1.1473 | 0.00932 | -0.1142 | 123.1009
6 | 1.2018 | 0.00974 | -0.1143 | 123.3881
6.5 | 1.2559 | 0.01015 | -0.1143 | 123.734
7 | 1.3095 | 0.01057 | -0.1143 | 123.8884
7.5 | 1.3617 | 0.01119 | -0.114 | 121.689
8 | 1.4142 | 0.01166 | -0.1139 | 121.2864
8.5 | 1.4659 | 0.01217 | -0.1137 | 120.4519
9 | 1.5167 | 0.01274 | -0.1133 | 119.0502
9.5 | 1.565 | 0.01355 | -0.1126 | 115.4982
10 | 1.6126 | 0.01435 | -0.1117 | 112.3763
10.5 | 1.6596 | 0.01508 | -0.1108 | 110.0531
11 | 1.7046 | 0.01593 | -0.1096 | 107.0056
11.5 | 1.7474 | 0.01686 | -0.1081 | 103.6418
12 | 1.7879 | 0.01786 | -0.1062 | 100.1064
12.5 | 1.8254 | 0.01892 | -0.1039 | 96.4799
13 | 1.8579 | 0.02006 | -0.1008 | 92.6171
13.5 | 1.8828 | 0.02138 | -0.0964 | 88.0636
14 | 1.891 | 0.02345 | -0.0898 | 80.6397
14.5 | 1.8833 | 0.02739 | -0.0828 | 68.7587
15 | 1.8995 | 0.02998 | -0.0797 | 63.3589
15.5 | 1.9128 | 0.03308 | -0.077 | 57.8235
16 | 1.9219 | 0.03684 | -0.0748 | 52.1688
16.5 | 1.9263 | 0.04143 | -0.0731 | 46.4953
17 | 1.9244 | 0.04698 | -0.0718 | 40.9621
17.5 | 1.9161 | 0.05367 | -0.0712 | 35.7015
18 | 1.904 | 0.06135 | -0.0715 | 31.035
18.5 | 1.8874 | 0.07017 | -0.0727 | 26.8975
19 | 1.8609 | 0.08086 | -0.075 | 23.0139
19.5 | 1.829 | 0.09258 | -0.0779 | 19.7559
20 | 1.7926 | 0.10541 | -0.0817 | 17.006

## 75. Re 5M Mach 0.10 (1)
BIGFOIL.COM POLAR EXPORT
goe610bm
GOE 610-B MOD. |  |  |  | Cl Max: | 1.662 | at alpha= | 10.5 | deg
JavaFoil+Calcfoil stall+Eppler ext transition |  |  |  | L/D Max: | 84.047 | at alpha= | 4.5 | deg
Re: | 5000000 |  |  | Cd Min: | 0.01332 | at alpha= | -1 | deg
Mach: | 0.1 |  |  | Cl=0 at alpha= | -5.5595 | deg
|  |  |  | @ Cl=0.1, Cd= | 0.01337
|  |  |  | @ Cl=0.4, Cd= | 0.013574
|  |  |  | @ Cl=0.6, Cd= | 0.013527
alpha (deg) | Cl | Cd | Cm | Cl/Cd
-17.5 | -0.231 | 0.1607 | -0.031 | -1.436
-17 | -0.242 | 0.15266 | -0.031 | -1.587
-16.5 | -0.254 | 0.14604 | -0.032 | -1.738
-16 | -0.265 | 0.14074 | -0.032 | -1.884
-15.5 | -0.276 | 0.1344 | -0.033 | -2.054
-15 | -0.286 | 0.12706 | -0.033 | -2.254
-14.5 | -0.296 | 0.11872 | -0.034 | -2.492
-14 | -0.304 | 0.11316 | -0.035 | -2.688
-13.5 | -0.311 | 0.10719 | -0.036 | -2.9
-13 | -0.316 | 0.09947 | -0.036 | -3.173
-12.5 | -0.318 | 0.09368 | -0.037 | -3.396
-12 | -0.318 | 0.08846 | -0.038 | -3.593
-11.5 | -0.315 | 0.08321 | -0.039 | -3.78
-11 | -0.308 | 0.07829 | -0.04 | -3.931
-10.5 | -0.297 | 0.07368 | -0.041 | -4.034
-10 | -0.283 | 0.06963 | -0.041 | -4.062
-9.5 | -0.264 | 0.06545 | -0.042 | -4.041
-9 | -0.242 | 0.06175 | -0.043 | -3.921
-8.5 | -0.216 | 0.0577 | -0.044 | -3.741
-8 | -0.186 | 0.0546 | -0.043 | -3.404
-7.5 | -0.153 | 0.05198 | -0.045 | -2.937
-7 | -0.117 | 0.04949 | -0.045 | -2.354
-6.5 | -0.078 | 0.04792 | -0.046 | -1.625
-6 | -0.037 | 0.04592 | -0.047 | -0.804
-5.5 | 0.005 | 0.04287 | -0.054 | 0.125
-5 | 0.059 | 0.01337 | -0.1 | 4.436
-4.5 | 0.113 | 0.01337 | -0.102 | 8.459
-4 | 0.168 | 0.01338 | -0.103 | 12.535
-3.5 | 0.223 | 0.01344 | -0.105 | 16.6
-3 | 0.279 | 0.01341 | -0.106 | 20.801
-2.5 | 0.335 | 0.01346 | -0.107 | 24.92
-2 | 0.392 | 0.01356 | -0.109 | 28.925
-1.5 | 0.449 | 0.01366 | -0.11 | 32.884
-1 | 0.507 | 0.01332 | -0.112 | 38.037
-0.5 | 0.564 | 0.01376 | -0.113 | 41.001
0 | 0.632 | 0.01332 | -0.114 | 47.451
0.5 | 0.69 | 0.0139 | -0.116 | 49.636
1 | 0.749 | 0.01347 | -0.117 | 55.56
1.5 | 0.805 | 0.01406 | -0.118 | 57.297
2 | 0.864 | 0.01419 | -0.12 | 60.866
2.5 | 0.923 | 0.01413 | -0.121 | 65.274
3 | 0.981 | 0.01338 | -0.122 | 73.323
3.5 | 1.039 | 0.01356 | -0.123 | 76.671
4 | 1.098 | 0.01401 | -0.124 | 78.371
4.5 | 1.156 | 0.01375 | -0.125 | 84.047
5 | 1.214 | 0.01594 | -0.127 | 76.159
5.5 | 1.272 | 0.01642 | -0.128 | 77.451
6 | 1.33 | 0.01623 | -0.129 | 81.932
6.5 | 1.387 | 0.01767 | -0.13 | 78.512
7 | 1.444 | 0.01819 | -0.132 | 79.394
7.5 | 1.496 | 0.01869 | -0.133 | 80.036
8 | 1.541 | 0.01924 | -0.134 | 80.058
8.5 | 1.58 | 0.02155 | -0.135 | 73.284
9 | 1.612 | 0.0223 | -0.136 | 72.303
9.5 | 1.637 | 0.02312 | -0.137 | 70.81
10 | 1.654 | 0.02254 | -0.138 | 73.39
10.5 | 1.662 | 0.02336 | -0.139 | 71.127
11 | 1.66 | 0.02437 | -0.141 | 68.119
11.5 | 1.649 | 0.02539 | -0.141 | 64.945
12 | 1.629 | 0.02814 | -0.142 | 57.863
12.5 | 1.599 | 0.02955 | -0.143 | 54.108
13 | 1.561 | 0.03117 | -0.144 | 50.083
13.5 | 1.516 | 0.03271 | -0.145 | 46.334
14 | 1.464 | 0.03404 | -0.146 | 43.002
14.5 | 1.407 | 0.03598 | -0.147 | 39.101
15 | 1.285 | 0.04211 | -0.141 | 30.526
15.5 | 1.206 | 0.04812 | -0.139 | 25.054

## 76. Re 5M Mach 0.10 (2)
BIGFOIL.COM POLAR EXPORT
goe610bm
GOE 610-B MOD. |  |  |  | Cl Max: | 1.9022 | at alpha= | 16 | deg
XFOIL ncrit=9 |  |  |  | L/D Max: | 145.509 | at alpha= | 3.5 | deg
Re: | 5000000 |  |  | Cd Min: | 0.12413 | at alpha= | 20 | deg
Mach: | 0.1 |  |  | Cl=0 at alpha= | -4.5867 | deg
|  |  |  | @ Cl=0.1, Cd= | 0.0069481
|  |  |  | @ Cl=0.4, Cd= | 0.0068434
|  |  |  | @ Cl=0.6, Cd= | 0.0066282
alpha (deg) | Cl | Cd | Cm | Cl/Cd
-10 | -0.3952 | 0.11827 | -0.0075 | -3.3415
-9.5 | -0.3911 | 0.10906 | -0.0111 | -3.5861
-9 | -0.3754 | 0.1034 | -0.0139 | -3.6306
-8 | -0.4007 | 0.01087 | -0.105 | -36.8629
-7.5 | -0.3426 | 0.00953 | -0.1057 | -35.9496
-7 | -0.2842 | 0.00885 | -0.1062 | -32.113
-6.5 | -0.2255 | 0.00835 | -0.1065 | -27.006
-6 | -0.1664 | 0.00769 | -0.107 | -21.6385
-5.5 | -0.1075 | 0.00732 | -0.1073 | -14.6858
-5 | -0.0486 | 0.00703 | -0.1077 | -6.9132
-4.5 | 0.0102 | 0.00684 | -0.108 | 1.4912
-4 | 0.0688 | 0.0069 | -0.1082 | 9.971
-3.5 | 0.1272 | 0.00699 | -0.1084 | 18.1974
-3 | 0.1852 | 0.00729 | -0.1086 | 25.4047
-2 | 0.3023 | 0.00704 | -0.1096 | 42.9403
-1.5 | 0.3609 | 0.00697 | -0.11 | 51.7791
-1 | 0.4196 | 0.00678 | -0.1105 | 61.8879
-0.5 | 0.4784 | 0.00663 | -0.111 | 72.1569
0 | 0.5368 | 0.00657 | -0.1114 | 81.7047
0.5 | 0.5949 | 0.00663 | -0.1118 | 89.7285
1 | 0.6532 | 0.00661 | -0.1123 | 98.82
1.5 | 0.7113 | 0.00663 | -0.1127 | 107.2851
2 | 0.7693 | 0.00668 | -0.1131 | 115.1647
2.5 | 0.8271 | 0.00676 | -0.1136 | 122.3521
3 | 0.8849 | 0.00675 | -0.1142 | 131.0963
3.5 | 0.9429 | 0.00648 | -0.1154 | 145.5093
5 | 1.099 | 0.00898 | -0.1145 | 122.3831
5.5 | 1.1543 | 0.00936 | -0.1146 | 123.3226
6 | 1.2092 | 0.00979 | -0.1147 | 123.5138
6.5 | 1.2638 | 0.0102 | -0.1147 | 123.902
7 | 1.3178 | 0.01064 | -0.1146 | 123.8534
7.5 | 1.3705 | 0.01126 | -0.1143 | 121.714
8 | 1.4233 | 0.01176 | -0.1141 | 121.0289
8.5 | 1.4754 | 0.01228 | -0.1137 | 120.1466
9 | 1.5265 | 0.01288 | -0.1133 | 118.5171
9.5 | 1.5739 | 0.01388 | -0.1121 | 113.3934
10 | 1.6226 | 0.01456 | -0.1113 | 111.4423
10.5 | 1.6695 | 0.01536 | -0.1102 | 108.6914
11 | 1.714 | 0.01629 | -0.1087 | 105.2179
11.5 | 1.7561 | 0.01731 | -0.1069 | 101.45
12 | 1.7956 | 0.01839 | -0.1046 | 97.64
12.5 | 1.831 | 0.01952 | -0.1018 | 93.8012
13 | 1.8603 | 0.0208 | -0.0979 | 89.4375
13.5 | 1.8734 | 0.02256 | -0.0915 | 83.0408
14 | 1.8625 | 0.02654 | -0.0835 | 70.1771
14.5 | 1.8778 | 0.02921 | -0.0799 | 64.2862
15 | 1.8905 | 0.03237 | -0.0769 | 58.4028
15.5 | 1.8992 | 0.03624 | -0.0744 | 52.4062
16 | 1.9022 | 0.04108 | -0.0725 | 46.3048
16.5 | 1.8991 | 0.04688 | -0.0712 | 40.5098
17 | 1.8868 | 0.05421 | -0.0707 | 34.8054
17.5 | 1.8692 | 0.06282 | -0.0712 | 29.7549
18 | 1.8478 | 0.0726 | -0.0728 | 25.4518
18.5 | 1.8189 | 0.08387 | -0.0754 | 21.6871
19 | 1.7836 | 0.09634 | -0.0787 | 18.5136
19.5 | 1.7444 | 0.10993 | -0.0831 | 15.8683
20 | 1.7042 | 0.12413 | -0.0884 | 13.7292

## 77. Re 5M Mach 0.25 (1)
BIGFOIL.COM POLAR EXPORT
goe610bm
GOE 610-B MOD. |  |  |  | Cl Max: | 1.653 | at alpha= | 10 | deg
JavaFoil+Calcfoil stall+Eppler ext transition |  |  |  | L/D Max: | 85.2 | at alpha= | 4.5 | deg
Re: | 5000000 |  |  | Cd Min: | 0.01331 | at alpha= | -4.5 | deg
Mach: | 0.25 |  |  | Cl=0 at alpha= | -5.5581 | deg
|  |  |  | @ Cl=0.1, Cd= | 0.020297
|  |  |  | @ Cl=0.4, Cd= | 0.013606
|  |  |  | @ Cl=0.6, Cd= | 0.013803
alpha (deg) | Cl | Cd | Cm | Cl/Cd
-15.5 | -0.051 | 0.12094 | -0.036 | -0.418
-15 | -0.048 | 0.11576 | -0.036 | -0.416
-14.5 | -0.046 | 0.12591 | -0.036 | -0.363
-14 | -0.087 | 0.12221 | -0.037 | -0.71
-13.5 | -0.134 | 0.11821 | -0.037 | -1.134
-13 | -0.167 | 0.11191 | -0.037 | -1.496
-12.5 | -0.195 | 0.10614 | -0.038 | -1.835
-12 | -0.217 | 0.10225 | -0.038 | -2.122
-11.5 | -0.234 | 0.09247 | -0.039 | -2.531
-11 | -0.245 | 0.08612 | -0.04 | -2.85
-10.5 | -0.251 | 0.07916 | -0.041 | -3.168
-10 | -0.25 | 0.07357 | -0.042 | -3.395
-9.5 | -0.242 | 0.06924 | -0.043 | -3.498
-9 | -0.228 | 0.0643 | -0.044 | -3.55
-8.5 | -0.208 | 0.05955 | -0.045 | -3.497
-8 | -0.183 | 0.05569 | -0.045 | -3.279
-7.5 | -0.152 | 0.05266 | -0.045 | -2.885
-7 | -0.117 | 0.05004 | -0.046 | -2.341
-6.5 | -0.079 | 0.0484 | -0.047 | -1.629
-6 | -0.038 | 0.04628 | -0.048 | -0.811
-5.5 | 0.005 | 0.04435 | -0.049 | 0.123
-5 | 0.05 | 0.04213 | -0.054 | 1.179
-4.5 | 0.116 | 0.01331 | -0.105 | 8.687
-4 | 0.172 | 0.01345 | -0.106 | 12.761
-3.5 | 0.229 | 0.01346 | -0.107 | 16.978
-3 | 0.286 | 0.01346 | -0.109 | 21.256
-2.5 | 0.344 | 0.01353 | -0.11 | 25.426
-2 | 0.403 | 0.01361 | -0.112 | 29.582
-1.5 | 0.461 | 0.0137 | -0.113 | 33.679
-1 | 0.52 | 0.01382 | -0.115 | 37.664
-0.5 | 0.58 | 0.0138 | -0.116 | 42.012
0 | 0.649 | 0.01381 | -0.117 | 47.025
0.5 | 0.709 | 0.01395 | -0.119 | 50.822
1 | 0.769 | 0.01355 | -0.12 | 56.758
1.5 | 0.827 | 0.01413 | -0.122 | 58.561
2 | 0.888 | 0.01431 | -0.123 | 62.017
2.5 | 0.948 | 0.01425 | -0.124 | 66.52
3 | 1.008 | 0.01348 | -0.125 | 74.733
3.5 | 1.068 | 0.01373 | -0.126 | 77.764
4 | 1.127 | 0.01423 | -0.128 | 79.229
4.5 | 1.187 | 0.01393 | -0.129 | 85.2
5 | 1.247 | 0.01624 | -0.13 | 76.736
5.5 | 1.306 | 0.01681 | -0.131 | 77.701
6 | 1.365 | 0.01657 | -0.133 | 82.384
6.5 | 1.423 | 0.01812 | -0.134 | 78.545
7 | 1.481 | 0.01864 | -0.135 | 79.456
7.5 | 1.533 | 0.01927 | -0.136 | 79.583
8 | 1.576 | 0.01987 | -0.137 | 79.287
8.5 | 1.611 | 0.02242 | -0.139 | 71.819
9 | 1.636 | 0.02192 | -0.14 | 74.627
9.5 | 1.651 | 0.02435 | -0.141 | 67.8
10 | 1.653 | 0.02538 | -0.142 | 65.126
10.5 | 1.641 | 0.02477 | -0.143 | 66.233
11 | 1.613 | 0.0278 | -0.144 | 58.016
11.5 | 1.569 | 0.0294 | -0.145 | 53.36
12 | 1.508 | 0.03098 | -0.146 | 48.676
12.5 | 1.431 | 0.03266 | -0.147 | 43.812
13 | 1.339 | 0.03456 | -0.148 | 38.75
13.5 | 1.178 | 0.04101 | -0.142 | 28.72
14 | 1.039 | 0.04982 | -0.138 | 20.852
14.5 | 0.83 | 0.09825 | -0.109 | 8.453
15 | 0.736 | 0.09034 | -0.119 | 8.142

## 78. Re 5M Mach 0.25 (2)
BIGFOIL.COM POLAR EXPORT
goe610bm
GOE 610-B MOD. |  |  |  | Cl Max: | 0.9746 | at alpha= | 3.5 | deg
XFOIL ncrit=9 |  |  |  | L/D Max: | 147.221 | at alpha= | 3.5 | deg
Re: | 5000000 |  |  | Cd Min: | 0.26277 | at alpha= | -20 | deg
Mach: | 0.25 |  |  | Cl=0 at alpha= | -4.5393 | deg
|  |  |  | @ Cl=0.1, Cd= | 0.0070669
|  |  |  | @ Cl=0.4, Cd= | 0.0070362
|  |  |  | @ Cl=0.6, Cd= | 0.0066506
alpha (deg) | Cl | Cd | Cm | Cl/Cd
-20 | -0.7132 | 0.26277 | 0.0628 | -2.7142
-19.5 | -0.6937 | 0.25573 | 0.0583 | -2.7126
-19 | -0.4228 | 0.20099 | 0.0138 | -2.1036
-18.5 | -0.655 | 0.24107 | 0.0496 | -2.7171
-18 | -0.6358 | 0.23406 | 0.0453 | -2.7164
-17.5 | -0.6187 | 0.2263 | 0.0411 | -2.734
-17 | -0.5997 | 0.21997 | 0.0371 | -2.7263
-16.5 | -0.5807 | 0.21354 | 0.0332 | -2.7194
-16 | -0.562 | 0.20698 | 0.0294 | -2.7152
-15.5 | -0.5436 | 0.2004 | 0.0257 | -2.7126
-15 | -0.5258 | 0.19363 | 0.0222 | -2.7155
-14.5 | -0.5078 | 0.18645 | 0.0187 | -2.7235
-14 | -0.4908 | 0.17923 | 0.0154 | -2.7384
-13.5 | -0.4749 | 0.17198 | 0.0121 | -2.7614
-13 | -0.4607 | 0.16452 | 0.0089 | -2.8003
-12.5 | -0.445 | 0.15685 | 0.0058 | -2.8371
-12 | -0.4338 | 0.1488 | 0.0026 | -2.9153
-11.5 | -0.4176 | 0.1426 | -0.0002 | -2.9285
-11 | -0.4005 | 0.13619 | -0.0035 | -2.9407
-10.5 | -0.389 | 0.13031 | -0.0049 | -2.9852
-10 | -0.3746 | 0.12386 | -0.0074 | -3.0244
-9 | -0.3641 | 0.10512 | -0.0145 | -3.4637
-8.5 | -0.3478 | 0.09929 | -0.0175 | -3.5029
-8 | -0.3313 | 0.09353 | -0.0208 | -3.5422
-7.5 | -0.3198 | 0.08655 | -0.0247 | -3.695
-6.5 | -0.2674 | 0.05652 | -0.0627 | -4.7311
-6 | -0.1833 | 0.00897 | -0.1119 | -20.4348
-5.5 | -0.1201 | 0.00794 | -0.1121 | -15.1259
-5 | -0.0574 | 0.00739 | -0.1122 | -7.7673
-4.5 | 0.0049 | 0.00707 | -0.1123 | 0.69307
-4 | 0.0667 | 0.00698 | -0.1123 | 9.5559
-3.5 | 0.128 | 0.00714 | -0.1122 | 17.9272
-3 | 0.1886 | 0.00744 | -0.1123 | 25.3495
-2.5 | 0.2492 | 0.00766 | -0.1124 | 32.5326
-2 | 0.3107 | 0.00718 | -0.113 | 43.273
-1.5 | 0.3714 | 0.00713 | -0.1133 | 52.0898
-1 | 0.4324 | 0.00693 | -0.1137 | 62.3954
-0.5 | 0.4933 | 0.00672 | -0.1142 | 73.4077
0 | 0.554 | 0.00662 | -0.1146 | 83.6858
0.5 | 0.6142 | 0.00666 | -0.115 | 92.2222
1 | 0.6745 | 0.00666 | -0.1155 | 101.2763
1.5 | 0.7346 | 0.00669 | -0.1159 | 109.8057
2 | 0.7947 | 0.00674 | -0.1163 | 117.908
2.5 | 0.8546 | 0.00682 | -0.1167 | 125.3079
3 | 0.9146 | 0.00683 | -0.1173 | 133.9092
3.5 | 0.9746 | 0.00662 | -0.1184 | 147.2205

## 79. Re 5M Mach 0.50 (1)
BIGFOIL.COM POLAR EXPORT
goe610bm
GOE 610-B MOD. |  |  |  | Cl Max: | 1.689 | at alpha= | 8 | deg
JavaFoil+Calcfoil stall+Eppler ext transition |  |  |  | L/D Max: | 86.896 | at alpha= | 4 | deg
Re: | 5000000 |  |  | Cd Min: | 0.01347 | at alpha= | -1.5 | deg
Mach: | 0.5 |  |  | Cl=0 at alpha= | -5.5714 | deg
|  |  |  | @ Cl=0.1, Cd= | 0.042399
|  |  |  | @ Cl=0.4, Cd= | 0.013759
|  |  |  | @ Cl=0.6, Cd= | 0.013892
alpha (deg) | Cl | Cd | Cm | Cl/Cd
-20 | -0.678 | 0.16387 | -0.038 | -4.139
-19.5 | -0.655 | 0.15883 | -0.038 | -4.126
-19 | -0.634 | 0.15449 | -0.038 | -4.101
-18.5 | -0.612 | 0.14845 | -0.039 | -4.122
-18 | -0.59 | 0.13849 | -0.04 | -4.261
-17.5 | -0.568 | 0.13428 | -0.041 | -4.231
-17 | -0.546 | 0.13062 | -0.041 | -4.18
-16.5 | -0.524 | 0.12593 | -0.042 | -4.158
-16 | -0.501 | 0.1213 | -0.043 | -4.133
-15.5 | -0.479 | 0.11664 | -0.043 | -4.104
-15 | -0.456 | 0.113 | -0.044 | -4.035
-14.5 | -0.433 | 0.10931 | -0.045 | -3.963
-14 | -0.41 | 0.10548 | -0.046 | -3.888
-13.5 | -0.387 | 0.10839 | -0.047 | -3.572
-13 | -0.364 | 0.10249 | -0.047 | -3.549
-12.5 | -0.34 | 0.09676 | -0.047 | -3.513
-12 | -0.316 | 0.08811 | -0.048 | -3.592
-11.5 | -0.293 | 0.08223 | -0.049 | -3.561
-11 | -0.269 | 0.07739 | -0.05 | -3.478
-10.5 | -0.245 | 0.07206 | -0.051 | -3.403
-10 | -0.221 | 0.06796 | -0.053 | -3.253
-9.5 | -0.197 | 0.06407 | -0.053 | -3.071
-9 | -0.172 | 0.0607 | -0.055 | -2.84
-8.5 | -0.148 | 0.05692 | -0.056 | -2.596
-8 | -0.123 | 0.05397 | -0.057 | -2.28
-7.5 | -0.098 | 0.05133 | -0.058 | -1.911
-7 | -0.073 | 0.04877 | -0.06 | -1.498
-6.5 | -0.047 | 0.06409 | -0.053 | -0.741
-6 | -0.036 | 0.04872 | -0.052 | -0.738
-5.5 | 0.006 | 0.04663 | -0.053 | 0.118
-5 | 0.052 | 0.04428 | -0.054 | 1.175
-4.5 | 0.101 | 0.04236 | -0.056 | 2.393
-4 | 0.153 | 0.04075 | -0.057 | 3.744
-3.5 | 0.205 | 0.03938 | -0.058 | 5.204
-3 | 0.316 | 0.01362 | -0.122 | 23.197
-2.5 | 0.382 | 0.01374 | -0.123 | 27.76
-2 | 0.448 | 0.01381 | -0.125 | 32.418
-1.5 | 0.514 | 0.01347 | -0.127 | 38.175
-1 | 0.581 | 0.01401 | -0.128 | 41.439
-0.5 | 0.647 | 0.0136 | -0.13 | 47.61
0 | 0.726 | 0.01413 | -0.131 | 51.389
0.5 | 0.793 | 0.01424 | -0.133 | 55.672
1 | 0.86 | 0.01436 | -0.134 | 59.91
1.5 | 0.924 | 0.01451 | -0.136 | 63.687
2 | 0.991 | 0.0141 | -0.137 | 70.283
2.5 | 1.058 | 0.01474 | -0.139 | 71.794
3 | 1.125 | 0.01495 | -0.14 | 75.239
3.5 | 1.191 | 0.01464 | -0.141 | 81.353
4 | 1.257 | 0.01446 | -0.143 | 86.896
4.5 | 1.322 | 0.01722 | -0.144 | 76.784
5 | 1.387 | 0.01808 | -0.146 | 76.687
5.5 | 1.451 | 0.01895 | -0.147 | 76.557
6 | 1.514 | 0.01969 | -0.148 | 76.894
6.5 | 1.576 | 0.02051 | -0.15 | 76.848
7 | 1.635 | 0.02134 | -0.151 | 76.623
7.5 | 1.68 | 0.02237 | -0.152 | 75.088
8 | 1.689 | 0.02616 | -0.154 | 64.549
8.5 | 1.643 | 0.02823 | -0.155 | 58.181
9 | 1.405 | 0.03166 | -0.156 | 44.379
9.5 | 0.815 | 0.077 | -0.065 | 10.585
10 | 0.988 | 0.04349 | -0.148 | 22.729
10.5 | 1.012 | 0.04824 | -0.147 | 20.971
11 | 1.014 | 0.05934 | -0.142 | 17.093
11.5 | 1.008 | 0.07815 | -0.132 | 12.894
12 | 1.001 | 0.09489 | -0.118 | 10.543
12.5 | 1.029 | 0.09397 | -0.119 | 10.956
13 | 1.076 | 0.09328 | -0.127 | 11.537

## 80. Re 5M Mach 0.50 (2)
BIGFOIL.COM POLAR EXPORT
goe610bm
GOE 610-B MOD. |  |  |  | Cl Max: | 1.1172 | at alpha= | 3.5 | deg
XFOIL ncrit=9 |  |  |  | L/D Max: | 146.807 | at alpha= | 3.5 | deg
Re: | 5000000 |  |  | Cd Min: | 0.28479 | at alpha= | -20 | deg
Mach: | 0.5 |  |  | Cl=0 at alpha= | -4.1412 | deg
|  |  |  | @ Cl=0.1, Cd= | 0.024829
|  |  |  | @ Cl=0.4, Cd= | 0.0079159
|  |  |  | @ Cl=0.6, Cd= | 0.0070728
alpha (deg) | Cl | Cd | Cm | Cl/Cd
-20 | -0.7715 | 0.28479 | 0.072 | -2.709
-19.5 | -0.7476 | 0.27629 | 0.0665 | -2.7059
-19 | -0.7237 | 0.26783 | 0.0612 | -2.7021
-18.5 | -0.6998 | 0.2593 | 0.0559 | -2.6988
-18 | -0.6758 | 0.25054 | 0.0507 | -2.6974
-17.5 | -0.6533 | 0.24208 | 0.0456 | -2.6987
-17 | -0.6298 | 0.2346 | 0.0408 | -2.6846
-16.5 | -0.6065 | 0.22703 | 0.036 | -2.6715
-16 | -0.5833 | 0.21933 | 0.0314 | -2.6595
-15.5 | -0.5601 | 0.21148 | 0.0269 | -2.6485
-15 | -0.537 | 0.20341 | 0.0226 | -2.64
-14.5 | -0.5147 | 0.19549 | 0.0183 | -2.6329
-14 | -0.4933 | 0.18762 | 0.0142 | -2.6293
-13.5 | -0.4724 | 0.17971 | 0.0102 | -2.6287
-13 | -0.4528 | 0.17193 | 0.0064 | -2.6336
-12.5 | -0.4339 | 0.16389 | 0.0027 | -2.6475
-12 | -0.4156 | 0.15577 | -0.001 | -2.668
-11.5 | -0.397 | 0.14938 | -0.0037 | -2.6577
-11 | -0.3799 | 0.14285 | -0.0061 | -2.6594
-10.5 | -0.3617 | 0.1358 | -0.0089 | -2.6635
-10 | -0.3441 | 0.12868 | -0.0119 | -2.6741
-9.5 | -0.327 | 0.12166 | -0.0148 | -2.6878
-9 | -0.3104 | 0.11469 | -0.0179 | -2.7064
-8.5 | -0.3022 | 0.10578 | -0.0215 | -2.8569
-8 | -0.2842 | 0.09935 | -0.0248 | -2.8606
-7.5 | -0.2655 | 0.09306 | -0.0282 | -2.853
-7 | -0.2488 | 0.08625 | -0.0319 | -2.8846
-6.5 | -0.233 | 0.07953 | -0.0358 | -2.9297
-6 | -0.2101 | 0.0725 | -0.0426 | -2.8979
-5.5 | -0.1731 | 0.06449 | -0.0533 | -2.6841
-5 | -0.1231 | 0.05498 | -0.0681 | -2.239
-4.5 | -0.0577 | 0.04582 | -0.0835 | -1.2593
-4 | 0.0227 | 0.03509 | -0.1012 | 0.64691
-3.5 | 0.1125 | 0.02317 | -0.1166 | 4.8554
-3 | 0.1983 | 0.01142 | -0.1266 | 17.3643
-2.5 | 0.2729 | 0.00934 | -0.1275 | 29.2184
-2 | 0.346 | 0.00852 | -0.1277 | 40.6103
-1.5 | 0.4184 | 0.00771 | -0.128 | 54.2672
-1 | 0.4894 | 0.00757 | -0.1281 | 64.6499
-0.5 | 0.5603 | 0.00723 | -0.1284 | 77.4965
0 | 0.631 | 0.00695 | -0.1289 | 90.7914
0.5 | 0.7011 | 0.00686 | -0.1292 | 102.2012
1 | 0.7707 | 0.00692 | -0.1296 | 111.3728
1.5 | 0.8405 | 0.00691 | -0.13 | 121.6353
2 | 0.9102 | 0.00698 | -0.1303 | 130.4011
2.5 | 0.98 | 0.00709 | -0.1305 | 138.2228
3 | 1.0497 | 0.0072 | -0.1308 | 145.7917
3.5 | 1.1172 | 0.00761 | -0.131 | 146.8068

## 81. Re 6M Mach 0.00 (1)
BIGFOIL.COM POLAR EXPORT
goe610bm
GOE 610-B MOD. |  |  |  | Cl Max: | 1.665 | at alpha= | 11 | deg
JavaFoil+Calcfoil stall+Eppler ext transition |  |  |  | L/D Max: | 82.885 | at alpha= | 6 | deg
Re: | 6000000 |  |  | Cd Min: | 0.01325 | at alpha= | -5.5 | deg
Mach: | 0 |  |  | Cl=0 at alpha= | -5.5698 | deg
|  |  |  | @ Cl=0.1, Cd= | 0.013298
|  |  |  | @ Cl=0.4, Cd= | 0.013514
|  |  |  | @ Cl=0.6, Cd= | 0.013644
alpha (deg) | Cl | Cd | Cm | Cl/Cd
-17.5 | -0.265 | 0.15691 | -0.03 | -1.689
-17 | -0.275 | 0.14869 | -0.031 | -1.85
-16.5 | -0.285 | 0.14166 | -0.032 | -2.011
-16 | -0.294 | 0.13558 | -0.032 | -2.171
-15.5 | -0.303 | 0.1286 | -0.033 | -2.359
-15 | -0.312 | 0.12337 | -0.033 | -2.525
-14.5 | -0.319 | 0.11556 | -0.034 | -2.759
-14 | -0.325 | 0.10832 | -0.035 | -2.998
-13.5 | -0.329 | 0.10341 | -0.036 | -3.183
-13 | -0.331 | 0.09674 | -0.036 | -3.427
-12.5 | -0.332 | 0.09165 | -0.037 | -3.618
-12 | -0.329 | 0.08708 | -0.038 | -3.779
-11.5 | -0.324 | 0.08122 | -0.039 | -3.984
-11 | -0.315 | 0.07663 | -0.04 | -4.108
-10.5 | -0.303 | 0.07228 | -0.041 | -4.186
-10 | -0.287 | 0.06848 | -0.041 | -4.186
-9.5 | -0.267 | 0.06459 | -0.042 | -4.134
-9 | -0.244 | 0.06081 | -0.043 | -4.008
-8.5 | -0.217 | 0.05683 | -0.045 | -3.817
-8 | -0.186 | 0.0542 | -0.044 | -3.434
-7.5 | -0.153 | 0.05155 | -0.045 | -2.961
-7 | -0.116 | 0.04987 | -0.046 | -2.333
-6.5 | -0.078 | 0.04701 | -0.05 | -1.657
-6 | -0.037 | 0.04439 | -0.054 | -0.834
-5.5 | 0.006 | 0.01325 | -0.098 | 0.491
-5 | 0.059 | 0.01329 | -0.1 | 4.448
-4.5 | 0.113 | 0.0133 | -0.101 | 8.471
-4 | 0.167 | 0.01328 | -0.103 | 12.574
-3.5 | 0.222 | 0.01325 | -0.104 | 16.768
-3 | 0.278 | 0.01335 | -0.106 | 20.8
-2.5 | 0.334 | 0.01343 | -0.107 | 24.861
-2 | 0.39 | 0.0135 | -0.108 | 28.927
-1.5 | 0.447 | 0.01358 | -0.11 | 32.924
-1 | 0.504 | 0.0136 | -0.111 | 37.088
-0.5 | 0.562 | 0.01365 | -0.112 | 41.152
0 | 0.629 | 0.01364 | -0.114 | 46.091
0.5 | 0.687 | 0.01327 | -0.115 | 51.756
1 | 0.745 | 0.01378 | -0.116 | 54.055
1.5 | 0.801 | 0.01387 | -0.118 | 57.761
2 | 0.86 | 0.01405 | -0.119 | 61.169
2.5 | 0.918 | 0.01399 | -0.12 | 65.605
3 | 0.976 | 0.01414 | -0.122 | 69.033
3.5 | 1.034 | 0.01355 | -0.122 | 76.344
4 | 1.092 | 0.0134 | -0.124 | 81.539
4.5 | 1.15 | 0.01528 | -0.125 | 75.294
5 | 1.208 | 0.01573 | -0.126 | 76.798
5.5 | 1.266 | 0.01644 | -0.127 | 76.998
6 | 1.323 | 0.01597 | -0.129 | 82.885
6.5 | 1.381 | 0.01733 | -0.13 | 79.658
7 | 1.437 | 0.01783 | -0.131 | 80.594
7.5 | 1.489 | 0.01831 | -0.132 | 81.339
8 | 1.534 | 0.01884 | -0.133 | 81.448
8.5 | 1.574 | 0.02097 | -0.134 | 75.031
9 | 1.607 | 0.02171 | -0.136 | 74.025
9.5 | 1.633 | 0.02256 | -0.137 | 72.42
10 | 1.652 | 0.02331 | -0.138 | 70.884
10.5 | 1.663 | 0.02267 | -0.139 | 73.343
11 | 1.665 | 0.0236 | -0.14 | 70.545
11.5 | 1.658 | 0.0245 | -0.141 | 67.666
12 | 1.642 | 0.02724 | -0.142 | 60.265
12.5 | 1.618 | 0.02849 | -0.143 | 56.776
13 | 1.586 | 0.02951 | -0.144 | 53.744
13.5 | 1.547 | 0.03112 | -0.145 | 49.724
14 | 1.503 | 0.03258 | -0.146 | 46.118
14.5 | 1.453 | 0.03392 | -0.147 | 42.837
15 | 1.4 | 0.03577 | -0.148 | 39.13
15.5 | 1.283 | 0.04203 | -0.141 | 30.517
16 | 1.208 | 0.04831 | -0.139 | 25.003

## 82. Re 6M Mach 0.00 (2)
BIGFOIL.COM POLAR EXPORT
goe610bm
GOE 610-B MOD. |  |  |  | Cl Max: | 1.9783 | at alpha= | 17 | deg
XFOIL ncrit=9 |  |  |  | L/D Max: | 142.616 | at alpha= | 4 | deg
Re: | 6000000 |  |  | Cd Min: | 0.09088 | at alpha= | 20 | deg
Mach: | 0 |  |  | Cl=0 at alpha= | -4.5961 | deg
|  |  |  | @ Cl=0.1, Cd= | 0.0066401
|  |  |  | @ Cl=0.4, Cd= | 0.0065198
|  |  |  | @ Cl=0.6, Cd= | 0.0064542
alpha (deg) | Cl | Cd | Cm | Cl/Cd
-9.5 | -0.5651 | 0.01313 | -0.1023 | -43.0388
-9 | -0.5093 | 0.01161 | -0.1031 | -43.8674
-8.5 | -0.4525 | 0.0107 | -0.1036 | -42.2897
-8 | -0.3954 | 0.00973 | -0.1042 | -40.6372
-7.5 | -0.3378 | 0.00884 | -0.1048 | -38.2127
-7 | -0.28 | 0.00827 | -0.1052 | -33.8573
-6.5 | -0.2219 | 0.00787 | -0.1056 | -28.1957
-6 | -0.1636 | 0.00732 | -0.1061 | -22.3497
-5.5 | -0.1053 | 0.00701 | -0.1065 | -15.0214
-5 | -0.0471 | 0.00673 | -0.1069 | -6.9985
-4.5 | 0.0112 | 0.00655 | -0.1073 | 1.7099
-4 | 0.0693 | 0.00655 | -0.1076 | 10.5802
-3.5 | 0.1272 | 0.00672 | -0.1079 | 18.9286
-3 | 0.1847 | 0.00703 | -0.1082 | 26.2731
-2.5 | 0.2424 | 0.00723 | -0.1085 | 33.527
-2 | 0.3013 | 0.00669 | -0.1092 | 45.0374
-1.5 | 0.3595 | 0.00661 | -0.1096 | 54.3873
-1 | 0.4179 | 0.00648 | -0.1101 | 64.4907
-0.5 | 0.4761 | 0.00639 | -0.1105 | 74.507
0 | 0.5341 | 0.00637 | -0.1109 | 83.8462
0.5 | 0.5919 | 0.00645 | -0.1113 | 91.7674
1 | 0.6496 | 0.00648 | -0.1118 | 100.2469
1.5 | 0.7074 | 0.00648 | -0.1122 | 109.1667
2 | 0.765 | 0.00653 | -0.1127 | 117.1516
2.5 | 0.8224 | 0.00662 | -0.1131 | 124.2296
3 | 0.8798 | 0.00667 | -0.1137 | 131.904
3.5 | 0.9369 | 0.00662 | -0.1147 | 141.5257
4 | 0.9869 | 0.00692 | -0.1143 | 142.6156
4.5 | 1.0417 | 0.00754 | -0.1145 | 138.1565
5 | 1.0939 | 0.0087 | -0.1143 | 125.7356
5.5 | 1.1491 | 0.00905 | -0.1145 | 126.9724
6 | 1.2036 | 0.00947 | -0.1146 | 127.0961
6.5 | 1.2581 | 0.00982 | -0.1147 | 128.1161
7 | 1.3119 | 0.01024 | -0.1147 | 128.1152
7.5 | 1.3647 | 0.01077 | -0.1146 | 126.7131
8 | 1.4175 | 0.01122 | -0.1145 | 126.3369
8.5 | 1.4695 | 0.01171 | -0.1143 | 125.491
9 | 1.5205 | 0.01228 | -0.114 | 123.8192
9.5 | 1.5693 | 0.01308 | -0.1133 | 119.9771
10 | 1.6187 | 0.01365 | -0.1128 | 118.5861
10.5 | 1.6667 | 0.01433 | -0.112 | 116.3084
11 | 1.7128 | 0.01511 | -0.111 | 113.3554
11.5 | 1.7572 | 0.01595 | -0.1098 | 110.1693
12 | 1.7995 | 0.01686 | -0.1082 | 106.7319
12.5 | 1.8388 | 0.01789 | -0.1062 | 102.7837
13 | 1.8729 | 0.01909 | -0.1033 | 98.109
13.5 | 1.8934 | 0.02086 | -0.0981 | 90.767
14 | 1.9015 | 0.02282 | -0.0912 | 83.326
14.5 | 1.9201 | 0.02465 | -0.087 | 77.8945
15 | 1.9382 | 0.02678 | -0.0834 | 72.3749
15.5 | 1.954 | 0.02935 | -0.0802 | 66.5758
16 | 1.9667 | 0.03243 | -0.0774 | 60.6445
16.5 | 1.9746 | 0.03625 | -0.075 | 54.4717
17 | 1.9783 | 0.04084 | -0.0732 | 48.4403
17.5 | 1.9755 | 0.04639 | -0.0718 | 42.5846
18 | 1.9689 | 0.05277 | -0.0711 | 37.311
18.5 | 1.9568 | 0.06027 | -0.0712 | 32.4672
19 | 1.9374 | 0.06934 | -0.0724 | 27.9406
19.5 | 1.9128 | 0.07953 | -0.0743 | 24.0513
20 | 1.882 | 0.09088 | -0.077 | 20.7086

## 83. Re 6M Mach 0.10 (1)
BIGFOIL.COM POLAR EXPORT
goe610bm
GOE 610-B MOD. |  |  |  | Cl Max: | 1.662 | at alpha= | 10.5 | deg
JavaFoil+Calcfoil stall+Eppler ext transition |  |  |  | L/D Max: | 83.088 | at alpha= | 6 | deg
Re: | 6000000 |  |  | Cd Min: | 0.01329 | at alpha= | -5.5 | deg
Mach: | 0.1 |  |  | Cl=0 at alpha= | -5.5796 | deg
|  |  |  | @ Cl=0.1, Cd= | 0.013305
|  |  |  | @ Cl=0.4, Cd= | 0.013448
|  |  |  | @ Cl=0.6, Cd= | 0.013638
alpha (deg) | Cl | Cd | Cm | Cl/Cd
-17.5 | -0.231 | 0.15965 | -0.031 | -1.446
-17 | -0.242 | 0.15142 | -0.031 | -1.6
-16.5 | -0.254 | 0.14456 | -0.032 | -1.756
-16 | -0.265 | 0.13751 | -0.032 | -1.928
-15.5 | -0.276 | 0.13235 | -0.033 | -2.086
-15 | -0.286 | 0.12505 | -0.034 | -2.29
-14.5 | -0.296 | 0.11758 | -0.034 | -2.516
-14 | -0.304 | 0.11185 | -0.035 | -2.719
-13.5 | -0.311 | 0.10465 | -0.036 | -2.971
-13 | -0.316 | 0.09889 | -0.037 | -3.192
-12.5 | -0.318 | 0.09307 | -0.037 | -3.418
-12 | -0.318 | 0.08813 | -0.038 | -3.607
-11.5 | -0.315 | 0.08282 | -0.039 | -3.798
-11 | -0.308 | 0.07795 | -0.04 | -3.949
-10.5 | -0.297 | 0.07356 | -0.041 | -4.042
-10 | -0.283 | 0.06919 | -0.041 | -4.089
-9.5 | -0.265 | 0.06517 | -0.042 | -4.059
-9 | -0.242 | 0.06119 | -0.043 | -3.957
-8.5 | -0.216 | 0.05709 | -0.045 | -3.786
-8 | -0.186 | 0.05437 | -0.044 | -3.419
-7.5 | -0.153 | 0.05161 | -0.045 | -2.959
-7 | -0.117 | 0.0499 | -0.046 | -2.335
-6.5 | -0.078 | 0.04733 | -0.049 | -1.649
-6 | -0.037 | 0.04463 | -0.053 | -0.832
-5.5 | 0.007 | 0.01329 | -0.099 | 0.491
-5 | 0.059 | 0.01329 | -0.1 | 4.465
-4.5 | 0.113 | 0.01331 | -0.102 | 8.497
-4 | 0.168 | 0.0133 | -0.103 | 12.615
-3.5 | 0.223 | 0.01329 | -0.105 | 16.78
-3 | 0.279 | 0.0133 | -0.106 | 20.98
-2.5 | 0.335 | 0.01335 | -0.107 | 25.134
-2 | 0.392 | 0.01344 | -0.109 | 29.189
-1.5 | 0.449 | 0.0135 | -0.11 | 33.297
-1 | 0.507 | 0.01363 | -0.112 | 37.171
-0.5 | 0.564 | 0.01368 | -0.113 | 41.249
0 | 0.632 | 0.0136 | -0.114 | 46.456
0.5 | 0.69 | 0.01329 | -0.116 | 51.939
1 | 0.749 | 0.01381 | -0.117 | 54.209
1.5 | 0.805 | 0.0139 | -0.118 | 57.93
2 | 0.864 | 0.01404 | -0.12 | 61.533
2.5 | 0.923 | 0.01398 | -0.121 | 65.988
3 | 0.981 | 0.01411 | -0.122 | 69.517
3.5 | 1.039 | 0.01359 | -0.123 | 76.489
4 | 1.098 | 0.01341 | -0.124 | 81.836
4.5 | 1.156 | 0.01535 | -0.125 | 75.283
5 | 1.214 | 0.01582 | -0.127 | 76.754
5.5 | 1.272 | 0.01647 | -0.128 | 77.219
6 | 1.33 | 0.016 | -0.129 | 83.088
6.5 | 1.387 | 0.01738 | -0.13 | 79.795
7 | 1.444 | 0.0179 | -0.132 | 80.682
7.5 | 1.496 | 0.0184 | -0.133 | 81.326
8 | 1.541 | 0.01893 | -0.134 | 81.374
8.5 | 1.58 | 0.02111 | -0.135 | 74.834
9 | 1.612 | 0.02184 | -0.136 | 73.804
9.5 | 1.637 | 0.02265 | -0.137 | 72.29
10 | 1.654 | 0.02203 | -0.138 | 75.082
10.5 | 1.662 | 0.02287 | -0.139 | 72.657
11 | 1.66 | 0.02383 | -0.141 | 69.666
11.5 | 1.649 | 0.0248 | -0.141 | 66.49
12 | 1.629 | 0.02771 | -0.142 | 58.761
12.5 | 1.599 | 0.02875 | -0.143 | 55.614
13 | 1.561 | 0.03022 | -0.144 | 51.648
13.5 | 1.516 | 0.03161 | -0.145 | 47.943
14 | 1.464 | 0.03332 | -0.146 | 43.935
14.5 | 1.407 | 0.03501 | -0.147 | 40.187
15 | 1.299 | 0.03936 | -0.143 | 33.004
15.5 | 1.213 | 0.04526 | -0.14 | 26.804

## 84. Re 6M Mach 0.10 (2)
BIGFOIL.COM POLAR EXPORT
goe610bm
GOE 610-B MOD. |  |  |  | Cl Max: | 1.956 | at alpha= | 16.5 | deg
XFOIL ncrit=9 |  |  |  | L/D Max: | 141.532 | at alpha= | 3.5 | deg
Re: | 6000000 |  |  | Cd Min: | 0.11602 | at alpha= | -10 | deg
Mach: | 0.1 |  |  | Cl=0 at alpha= | -4.5883 | deg
|  |  |  | @ Cl=0.1, Cd= | 0.0066657
|  |  |  | @ Cl=0.4, Cd= | 0.0065482
|  |  |  | @ Cl=0.6, Cd= | 0.0064532
alpha (deg) | Cl | Cd | Cm | Cl/Cd
-10 | -0.4038 | 0.11602 | -0.0076 | -3.4804
-9.5 | -0.3951 | 0.1083 | -0.0111 | -3.6482
-8.5 | -0.4591 | 0.01156 | -0.1046 | -39.7145
-8 | -0.4013 | 0.01054 | -0.1051 | -38.074
-7.5 | -0.3429 | 0.00926 | -0.1058 | -37.0302
-7 | -0.2843 | 0.00849 | -0.1063 | -33.4865
-6.5 | -0.2254 | 0.00799 | -0.1066 | -28.2103
-6 | -0.1664 | 0.00746 | -0.107 | -22.3056
-5.5 | -0.1074 | 0.00706 | -0.1074 | -15.2125
-5 | -0.0485 | 0.00677 | -0.1078 | -7.164
-4.5 | 0.0104 | 0.00659 | -0.1081 | 1.5781
-4 | 0.069 | 0.00657 | -0.1083 | 10.5023
-3.5 | 0.1273 | 0.00675 | -0.1086 | 18.8593
-3 | 0.1854 | 0.00704 | -0.1088 | 26.3352
-2.5 | 0.2436 | 0.00724 | -0.1091 | 33.6464
-2 | 0.3028 | 0.00671 | -0.1098 | 45.1267
-1.5 | 0.3615 | 0.00664 | -0.1102 | 54.4428
-1 | 0.4202 | 0.0065 | -0.1106 | 64.6462
-0.5 | 0.4788 | 0.00641 | -0.1111 | 74.6958
0 | 0.5373 | 0.00638 | -0.1115 | 84.2163
0.5 | 0.5953 | 0.00645 | -0.1119 | 92.2946
1 | 0.6534 | 0.00649 | -0.1123 | 100.678
1.5 | 0.7116 | 0.00649 | -0.1128 | 109.6456
2 | 0.7696 | 0.00654 | -0.1132 | 117.6758
2.5 | 0.8274 | 0.00663 | -0.1137 | 124.7964
3 | 0.8851 | 0.00668 | -0.1143 | 132.5
3.5 | 0.9426 | 0.00666 | -0.1153 | 141.5315
4.5 | 1.048 | 0.00758 | -0.115 | 138.2586
5 | 1.1006 | 0.00874 | -0.1148 | 125.9268
5.5 | 1.1562 | 0.00909 | -0.1149 | 127.1947
6 | 1.2112 | 0.00951 | -0.115 | 127.3607
6.5 | 1.266 | 0.00987 | -0.115 | 128.2675
7 | 1.3202 | 0.01031 | -0.115 | 128.0504
7.5 | 1.3736 | 0.01083 | -0.1148 | 126.8329
8 | 1.4267 | 0.0113 | -0.1147 | 126.2566
8.5 | 1.4791 | 0.01182 | -0.1144 | 125.1354
9 | 1.5304 | 0.01243 | -0.1139 | 123.1215
9.5 | 1.5796 | 0.01322 | -0.1131 | 119.4856
10 | 1.6293 | 0.01384 | -0.1125 | 117.724
10.5 | 1.6772 | 0.01458 | -0.1115 | 115.0343
11 | 1.7232 | 0.01542 | -0.1103 | 111.751
11.5 | 1.7672 | 0.01632 | -0.1087 | 108.2843
12 | 1.8089 | 0.01731 | -0.1068 | 104.5003
12.5 | 1.8464 | 0.01845 | -0.1043 | 100.0759
13 | 1.8741 | 0.01997 | -0.1001 | 93.8458
13.5 | 1.8815 | 0.02213 | -0.0926 | 85.0203
14 | 1.9 | 0.02387 | -0.0878 | 79.5978
14.5 | 1.9176 | 0.02603 | -0.0838 | 73.6688
15 | 1.934 | 0.02858 | -0.0803 | 67.6697
15.5 | 1.9462 | 0.03173 | -0.0772 | 61.3363
16 | 1.9539 | 0.03562 | -0.0746 | 54.854
16.5 | 1.956 | 0.04046 | -0.0725 | 48.344
17 | 1.951 | 0.04638 | -0.0711 | 42.0655
17.5 | 1.94 | 0.05345 | -0.0704 | 36.2956
18 | 1.9243 | 0.06165 | -0.0707 | 31.2133
18.5 | 1.9023 | 0.07132 | -0.0721 | 26.6727
19 | 1.8739 | 0.08231 | -0.0745 | 22.7664
19.5 | 1.8384 | 0.09459 | -0.0776 | 19.4355
20 | 1.8006 | 0.10764 | -0.0816 | 16.728

## 85. Re 6M Mach 0.25 (1)
BIGFOIL.COM POLAR EXPORT
goe610bm
GOE 610-B MOD. |  |  |  | Cl Max: | 1.653 | at alpha= | 10 | deg
JavaFoil+Calcfoil stall+Eppler ext transition |  |  |  | L/D Max: | 83.574 | at alpha= | 6 | deg
Re: | 6000000 |  |  | Cd Min: | 0.01319 | at alpha= | -1 | deg
Mach: | 0.25 |  |  | Cl=0 at alpha= | -5.5581 | deg
|  |  |  | @ Cl=0.1, Cd= | 0.013272
|  |  |  | @ Cl=0.4, Cd= | 0.013477
|  |  |  | @ Cl=0.6, Cd= | 0.013735
alpha (deg) | Cl | Cd | Cm | Cl/Cd
-15.5 | -0.051 | 0.12007 | -0.036 | -0.421
-15 | -0.048 | 0.1146 | -0.037 | -0.42
-14.5 | -0.046 | 0.11058 | -0.037 | -0.414
-14 | -0.087 | 0.12021 | -0.037 | -0.722
-13.5 | -0.134 | 0.11407 | -0.037 | -1.175
-13 | -0.167 | 0.11127 | -0.038 | -1.505
-12.5 | -0.195 | 0.10444 | -0.038 | -1.865
-12 | -0.217 | 0.09902 | -0.038 | -2.191
-11.5 | -0.234 | 0.09212 | -0.039 | -2.54
-11 | -0.245 | 0.08409 | -0.04 | -2.919
-10.5 | -0.251 | 0.07912 | -0.041 | -3.17
-10 | -0.25 | 0.0733 | -0.042 | -3.407
-9.5 | -0.242 | 0.06813 | -0.043 | -3.555
-9 | -0.228 | 0.06327 | -0.044 | -3.608
-8.5 | -0.208 | 0.05922 | -0.045 | -3.517
-8 | -0.183 | 0.05541 | -0.046 | -3.296
-7.5 | -0.152 | 0.0523 | -0.045 | -2.905
-7 | -0.117 | 0.05006 | -0.047 | -2.341
-6.5 | -0.079 | 0.04812 | -0.047 | -1.638
-6 | -0.038 | 0.04603 | -0.049 | -0.816
-5.5 | 0.005 | 0.04351 | -0.054 | 0.125
-5 | 0.061 | 0.01323 | -0.103 | 4.576
-4.5 | 0.116 | 0.01329 | -0.105 | 8.703
-4 | 0.172 | 0.01331 | -0.106 | 12.902
-3.5 | 0.229 | 0.01331 | -0.107 | 17.174
-3 | 0.286 | 0.01338 | -0.109 | 21.377
-2.5 | 0.344 | 0.01342 | -0.11 | 25.649
-2 | 0.403 | 0.01348 | -0.112 | 29.868
-1.5 | 0.461 | 0.01355 | -0.113 | 34.049
-1 | 0.52 | 0.01319 | -0.115 | 39.455
-0.5 | 0.58 | 0.01375 | -0.116 | 42.142
0 | 0.649 | 0.0137 | -0.117 | 47.407
0.5 | 0.709 | 0.01335 | -0.119 | 53.122
1 | 0.769 | 0.01389 | -0.12 | 55.395
1.5 | 0.827 | 0.01401 | -0.122 | 59.055
2 | 0.888 | 0.01416 | -0.123 | 62.675
2.5 | 0.948 | 0.01409 | -0.124 | 67.273
3 | 1.008 | 0.01426 | -0.126 | 70.661
3.5 | 1.068 | 0.01374 | -0.126 | 77.707
4 | 1.127 | 0.0136 | -0.128 | 82.925
4.5 | 1.187 | 0.01562 | -0.129 | 75.979
5 | 1.247 | 0.01612 | -0.13 | 77.32
5.5 | 1.306 | 0.01591 | -0.131 | 82.084
6 | 1.365 | 0.01633 | -0.133 | 83.574
6.5 | 1.423 | 0.01784 | -0.134 | 79.77
7 | 1.481 | 0.01841 | -0.135 | 80.463
7.5 | 1.533 | 0.01895 | -0.136 | 80.896
8 | 1.576 | 0.01956 | -0.138 | 80.554
8.5 | 1.611 | 0.02198 | -0.139 | 73.266
9 | 1.636 | 0.02146 | -0.14 | 76.226
9.5 | 1.651 | 0.02382 | -0.141 | 69.293
10 | 1.653 | 0.02482 | -0.142 | 66.595
10.5 | 1.641 | 0.02422 | -0.143 | 67.736
11 | 1.613 | 0.02537 | -0.144 | 63.574
11.5 | 1.569 | 0.02861 | -0.145 | 54.825
12 | 1.508 | 0.03007 | -0.146 | 50.151
12.5 | 1.431 | 0.03206 | -0.147 | 44.643
13 | 1.339 | 0.03372 | -0.148 | 39.706
13.5 | 1.191 | 0.03845 | -0.144 | 30.971
14 | 1.046 | 0.04698 | -0.139 | 22.265
14.5 | 0.873 | 0.07215 | -0.127 | 12.1
15 | 0.754 | 0.07645 | -0.127 | 9.857

## 86. Re 6M Mach 0.25 (2)
BIGFOIL.COM POLAR EXPORT
goe610bm
GOE 610-B MOD. |  |  |  | Cl Max: | 1.8174 | at alpha= | 12 | deg
XFOIL ncrit=9 |  |  |  | L/D Max: | 140.534 | at alpha= | 3.5 | deg
Re: | 6000000 |  |  | Cd Min: | 0.11621 | at alpha= | 17 | deg
Mach: | 0.25 |  |  | Cl=0 at alpha= | -4.5401 | deg
|  |  |  | @ Cl=0.1, Cd= | 0.0067915
|  |  |  | @ Cl=0.4, Cd= | 0.0066923
|  |  |  | @ Cl=0.6, Cd= | 0.0064478
alpha (deg) | Cl | Cd | Cm | Cl/Cd
-9.5 | -0.378 | 0.11193 | -0.0111 | -3.3771
-9 | -0.3681 | 0.10432 | -0.0146 | -3.5286
-8.5 | -0.3513 | 0.09863 | -0.0177 | -3.5618
-8 | -0.3349 | 0.09282 | -0.021 | -3.6081
-7.5 | -0.3234 | 0.08598 | -0.0249 | -3.7613
-7 | -0.3102 | 0.07338 | -0.0383 | -4.2273
-6.5 | -0.2463 | 0.00977 | -0.1118 | -25.2098
-6 | -0.1832 | 0.00844 | -0.1121 | -21.7062
-5.5 | -0.1201 | 0.00769 | -0.1122 | -15.6177
-5 | -0.0573 | 0.0071 | -0.1123 | -8.0704
-4.5 | 0.005 | 0.00679 | -0.1124 | 0.73638
-4 | 0.067 | 0.00664 | -0.1124 | 10.0904
-3.5 | 0.128 | 0.00692 | -0.1124 | 18.4971
-3 | 0.1889 | 0.00713 | -0.1125 | 26.4937
-2.5 | 0.2497 | 0.0073 | -0.1126 | 34.2055
-2 | 0.3112 | 0.00686 | -0.1132 | 45.3644
-1.5 | 0.3721 | 0.00677 | -0.1135 | 54.9631
-1 | 0.4331 | 0.0066 | -0.1139 | 65.6212
-0.5 | 0.4939 | 0.00646 | -0.1143 | 76.4551
0 | 0.5545 | 0.00641 | -0.1148 | 86.5055
0.5 | 0.6147 | 0.00646 | -0.1151 | 95.1548
1 | 0.6747 | 0.00656 | -0.1155 | 102.8506
1.5 | 0.7351 | 0.00653 | -0.116 | 112.5727
2 | 0.7951 | 0.00658 | -0.1164 | 120.8359
2.5 | 0.855 | 0.00667 | -0.1168 | 128.1859
3 | 0.9149 | 0.00674 | -0.1174 | 135.7418
3.5 | 0.9739 | 0.00693 | -0.1181 | 140.5339
5 | 1.1377 | 0.00894 | -0.1174 | 127.2595
5.5 | 1.1956 | 0.00932 | -0.1173 | 128.2833
6 | 1.253 | 0.00975 | -0.1172 | 128.5128
6.5 | 1.3102 | 0.01017 | -0.1169 | 128.8299
7 | 1.3663 | 0.01075 | -0.1165 | 127.0977
7.5 | 1.4224 | 0.01126 | -0.116 | 126.3233
8 | 1.4777 | 0.01184 | -0.1153 | 124.8057
8.5 | 1.5321 | 0.01247 | -0.1145 | 122.8629
9 | 1.5832 | 0.01343 | -0.113 | 117.8853
9.5 | 1.6345 | 0.01425 | -0.1115 | 114.7018
10 | 1.6828 | 0.01529 | -0.1095 | 110.0589
10.5 | 1.7279 | 0.01647 | -0.107 | 104.912
11 | 1.769 | 0.0178 | -0.1038 | 99.382
11.5 | 1.8045 | 0.0192 | -0.0997 | 93.9844
12 | 1.8174 | 0.0214 | -0.0921 | 84.9252
12.5 | 1.7998 | 0.02574 | -0.0823 | 69.9223
13 | 1.8034 | 0.02972 | -0.0772 | 60.6797
13.5 | 1.8002 | 0.03497 | -0.0733 | 51.4784
14 | 1.7824 | 0.04244 | -0.0706 | 41.9981
14.5 | 1.7548 | 0.05171 | -0.0695 | 33.9354
15 | 1.7225 | 0.0625 | -0.0702 | 27.56
15.5 | 1.6854 | 0.07492 | -0.0726 | 22.496
16 | 1.647 | 0.08811 | -0.076 | 18.6925
16.5 | 1.6095 | 0.10158 | -0.0801 | 15.8447
17 | 1.5687 | 0.11621 | -0.0854 | 13.4988

## 87. Re 6M Mach 0.50 (1)
BIGFOIL.COM POLAR EXPORT
goe610bm
GOE 610-B MOD. |  |  |  | Cl Max: | 1.689 | at alpha= | 8 | deg
JavaFoil+Calcfoil stall+Eppler ext transition |  |  |  | L/D Max: | 82.099 | at alpha= | 5 | deg
Re: | 6000000 |  |  | Cd Min: | 0.01355 | at alpha= | -3 | deg
Mach: | 0.5 |  |  | Cl=0 at alpha= | -5.5714 | deg
|  |  |  | @ Cl=0.1, Cd= | 0.042158
|  |  |  | @ Cl=0.4, Cd= | 0.013647
|  |  |  | @ Cl=0.6, Cd= | 0.013853
alpha (deg) | Cl | Cd | Cm | Cl/Cd
-20 | -0.679 | 0.16028 | -0.039 | -4.238
-19.5 | -0.656 | 0.15658 | -0.038 | -4.189
-19 | -0.634 | 0.15176 | -0.038 | -4.176
-18.5 | -0.612 | 0.14775 | -0.039 | -4.142
-18 | -0.59 | 0.13789 | -0.04 | -4.281
-17.5 | -0.568 | 0.1327 | -0.041 | -4.282
-17 | -0.546 | 0.12879 | -0.041 | -4.24
-16.5 | -0.524 | 0.12384 | -0.042 | -4.23
-16 | -0.501 | 0.11982 | -0.043 | -4.185
-15.5 | -0.479 | 0.11531 | -0.044 | -4.153
-15 | -0.456 | 0.11054 | -0.044 | -4.127
-14.5 | -0.433 | 0.10669 | -0.045 | -4.061
-14 | -0.41 | 0.10379 | -0.046 | -3.954
-13.5 | -0.387 | 0.1087 | -0.047 | -3.562
-13 | -0.364 | 0.10034 | -0.047 | -3.625
-12.5 | -0.34 | 0.09555 | -0.047 | -3.559
-12 | -0.317 | 0.08794 | -0.048 | -3.601
-11.5 | -0.293 | 0.08185 | -0.05 | -3.58
-11 | -0.269 | 0.07583 | -0.051 | -3.551
-10.5 | -0.245 | 0.07145 | -0.052 | -3.434
-10 | -0.221 | 0.06677 | -0.053 | -3.313
-9.5 | -0.197 | 0.06336 | -0.054 | -3.108
-9 | -0.172 | 0.05949 | -0.055 | -2.899
-8.5 | -0.148 | 0.05633 | -0.057 | -2.625
-8 | -0.123 | 0.05334 | -0.058 | -2.309
-7.5 | -0.098 | 0.05107 | -0.059 | -1.922
-7 | -0.073 | 0.04703 | -0.065 | -1.562
-6.5 | -0.047 | 0.062 | -0.053 | -0.766
-6 | -0.036 | 0.04845 | -0.053 | -0.742
-5.5 | 0.006 | 0.04636 | -0.053 | 0.119
-5 | 0.052 | 0.044 | -0.055 | 1.182
-4.5 | 0.101 | 0.04212 | -0.056 | 2.407
-4 | 0.153 | 0.04052 | -0.057 | 3.765
-3.5 | 0.206 | 0.0384 | -0.065 | 5.361
-3 | 0.316 | 0.01355 | -0.122 | 23.318
-2.5 | 0.382 | 0.01362 | -0.123 | 28.021
-2 | 0.448 | 0.01372 | -0.125 | 32.642
-1.5 | 0.514 | 0.01376 | -0.127 | 37.377
-1 | 0.581 | 0.01383 | -0.128 | 41.975
-0.5 | 0.647 | 0.01391 | -0.13 | 46.536
0 | 0.726 | 0.01393 | -0.131 | 52.103
0.5 | 0.793 | 0.01401 | -0.133 | 56.592
1 | 0.86 | 0.0142 | -0.134 | 60.579
1.5 | 0.924 | 0.01377 | -0.136 | 67.097
2 | 0.991 | 0.01452 | -0.137 | 68.245
2.5 | 1.058 | 0.01457 | -0.139 | 72.647
3 | 1.125 | 0.01497 | -0.14 | 75.126
3.5 | 1.191 | 0.01467 | -0.141 | 81.156
4 | 1.257 | 0.01641 | -0.143 | 76.593
4.5 | 1.322 | 0.01705 | -0.144 | 77.557
5 | 1.387 | 0.01689 | -0.146 | 82.099
5.5 | 1.451 | 0.01865 | -0.147 | 77.797
6 | 1.514 | 0.01943 | -0.148 | 77.904
6.5 | 1.576 | 0.02016 | -0.15 | 78.174
7 | 1.635 | 0.02097 | -0.151 | 77.992
7.5 | 1.68 | 0.0219 | -0.152 | 76.688
8 | 1.689 | 0.0256 | -0.154 | 65.969
8.5 | 1.643 | 0.02758 | -0.155 | 59.555
9 | 1.405 | 0.03078 | -0.156 | 45.649
9.5 | 0.815 | 0.07527 | -0.065 | 10.829
10 | 0.995 | 0.04161 | -0.149 | 23.918
10.5 | 1.014 | 0.04672 | -0.148 | 21.712
11 | 1.023 | 0.05617 | -0.144 | 18.205
11.5 | 1.013 | 0.07446 | -0.134 | 13.606
12 | 1.018 | 0.08665 | -0.126 | 11.746
12.5 | 1.062 | 0.07989 | -0.132 | 13.295
13 | 1.089 | 0.08659 | -0.132 | 12.574

## 88. Re 6M Mach 0.50 (2)
BIGFOIL.COM POLAR EXPORT
goe610bm
GOE 610-B MOD. |  |  |  | Cl Max: | 1.6516 | at alpha= | 8 | deg
XFOIL ncrit=9 |  |  |  | L/D Max: | 522.571 | at alpha= | -0.5 | deg
Re: | 6000000 |  |  | Cd Min: | 0.22594 | at alpha= | -16.5 | deg
Mach: | 0.5 |  |  | Cl=0 at alpha= | -4.2092 | deg
|  |  |  | @ Cl=0.1, Cd= | 0.0077583
|  |  |  | @ Cl=0.4, Cd= | 0.0012636
|  |  |  | @ Cl=0.6, Cd= | 0.0045152
alpha (deg) | Cl | Cd | Cm | Cl/Cd
-16.5 | -0.6075 | 0.22594 | 0.0362 | -2.6888
-16 | -0.5844 | 0.21844 | 0.0315 | -2.6753
-15.5 | -0.5612 | 0.21099 | 0.027 | -2.6598
-15 | -0.5384 | 0.20335 | 0.0227 | -2.6477
-14.5 | -0.5162 | 0.19566 | 0.0184 | -2.6383
-14 | -0.4942 | 0.18781 | 0.0144 | -2.6314
-13.5 | -0.473 | 0.1799 | 0.0105 | -2.6292
-13 | -0.4539 | 0.17185 | 0.0065 | -2.6413
-12.5 | -0.4347 | 0.16398 | 0.0029 | -2.6509
-12 | -0.4159 | 0.15646 | -0.0001 | -2.6582
-11.5 | -0.3993 | 0.14936 | -0.0026 | -2.6734
-11 | -0.3839 | 0.14193 | -0.0057 | -2.7049
-10.5 | -0.3654 | 0.13528 | -0.0086 | -2.7011
-10 | -0.3472 | 0.12853 | -0.0116 | -2.7013
-9.5 | -0.3291 | 0.1219 | -0.0146 | -2.6998
-9 | -0.3182 | 0.11296 | -0.0181 | -2.8169
-8.5 | -0.303 | 0.10566 | -0.0214 | -2.8677
-8 | -0.2879 | 0.09852 | -0.025 | -2.9222
-7.5 | -0.268 | 0.09255 | -0.0283 | -2.8957
-7 | -0.2498 | 0.08618 | -0.0318 | -2.8986
-6.5 | -0.2345 | 0.07944 | -0.0358 | -2.9519
-6 | -0.2117 | 0.07203 | -0.0432 | -2.9391
-5.5 | -0.1743 | 0.06348 | -0.0548 | -2.7457
-5 | -0.1224 | 0.05331 | -0.0709 | -2.296
-4.5 | -0.056 | 0.04455 | -0.0859 | -1.257
-4 | 0.0403 | 0.01266 | -0.1054 | 3.1833
-3.5 | 0.1163 | 0.00642 | -0.1157 | 18.1153
-3 | 0.1953 | 0.0016 | -0.1254 | 122.0625
-2.5 | 0.2674 | 0.00167 | -0.1243 | 160.1198
-2 | 0.3387 | 0.00148 | -0.1242 | 228.8514
-1.5 | 0.4095 | 0.00123 | -0.1244 | 332.9268
-1 | 0.4791 | 0.00116 | -0.1244 | 413.0172
-0.5 | 0.5487 | 0.00105 | -0.1247 | 522.5714
0 | 0.6319 | 0.00667 | -0.1291 | 94.7376
0.5 | 0.7019 | 0.00663 | -0.1294 | 105.8673
1 | 0.7715 | 0.0067 | -0.1297 | 115.1493
1.5 | 0.8412 | 0.00674 | -0.1301 | 124.8071
2 | 0.911 | 0.0068 | -0.1304 | 133.9706
2.5 | 0.9808 | 0.00691 | -0.1306 | 141.9392
3 | 1.0495 | 0.00725 | -0.1307 | 144.7586
3.5 | 1.1153 | 0.00798 | -0.1306 | 139.7619
4 | 1.1763 | 0.00795 | -0.1299 | 147.9623
4.5 | 1.2375 | 0.00939 | -0.1284 | 131.7891
5 | 1.3056 | 0.00989 | -0.1274 | 132.0121
5.5 | 1.3732 | 0.01049 | -0.1261 | 130.9056
6 | 1.4409 | 0.01108 | -0.1244 | 130.0451
6.5 | 1.5056 | 0.01198 | -0.1219 | 125.6761
7 | 1.5682 | 0.013 | -0.1187 | 120.6308
7.5 | 1.621 | 0.01462 | -0.1137 | 110.8755
8 | 1.6516 | 0.01712 | -0.1054 | 96.472
8.5 | 1.6477 | 0.02067 | -0.0936 | 79.7146
9 | 1.6384 | 0.02612 | -0.0852 | 62.7259
9.5 | 1.6225 | 0.03351 | -0.0799 | 48.4184
10 | 1.6031 | 0.04215 | -0.0767 | 38.0332
10.5 | 1.5761 | 0.05213 | -0.0753 | 30.234
11 | 1.5439 | 0.06349 | -0.076 | 24.3172
11.5 | 1.5077 | 0.07591 | -0.0783 | 19.8617
12 | 1.4689 | 0.08922 | -0.0818 | 16.4638
12.5 | 1.4303 | 0.10317 | -0.0866 | 13.8635
13 | 1.3936 | 0.11778 | -0.0925 | 11.8322

## 89. Re 7M Mach 0.00 (1)
BIGFOIL.COM POLAR EXPORT
goe610bm
GOE 610-B MOD. |  |  |  | Cl Max: | 1.665 | at alpha= | 11 | deg
JavaFoil+Calcfoil stall+Eppler ext transition |  |  |  | L/D Max: | 82.489 | at alpha= | 8 | deg
Re: | 7000000 |  |  | Cd Min: | 0.01306 | at alpha= | -1.5 | deg
Mach: | 0 |  |  | Cl=0 at alpha= | -5.5673 | deg
|  |  |  | @ Cl=0.1, Cd= | 0.013134
|  |  |  | @ Cl=0.4, Cd= | 0.013316
|  |  |  | @ Cl=0.6, Cd= | 0.013263
alpha (deg) | Cl | Cd | Cm | Cl/Cd
-18 | -0.255 | 0.16125 | -0.03 | -1.582
-17.5 | -0.265 | 0.15395 | -0.031 | -1.722
-17 | -0.275 | 0.14931 | -0.031 | -1.842
-16.5 | -0.285 | 0.14137 | -0.032 | -2.015
-16 | -0.294 | 0.13522 | -0.032 | -2.177
-15.5 | -0.303 | 0.12902 | -0.033 | -2.351
-15 | -0.312 | 0.12081 | -0.034 | -2.579
-14.5 | -0.319 | 0.11392 | -0.034 | -2.799
-14 | -0.325 | 0.10867 | -0.035 | -2.989
-13.5 | -0.329 | 0.10174 | -0.036 | -3.235
-13 | -0.332 | 0.09689 | -0.037 | -3.422
-12.5 | -0.332 | 0.09076 | -0.037 | -3.654
-12 | -0.329 | 0.08611 | -0.038 | -3.821
-11.5 | -0.324 | 0.08127 | -0.039 | -3.982
-11 | -0.315 | 0.07695 | -0.04 | -4.091
-10.5 | -0.303 | 0.07215 | -0.041 | -4.194
-10 | -0.287 | 0.06838 | -0.041 | -4.192
-9.5 | -0.267 | 0.06429 | -0.042 | -4.154
-9 | -0.244 | 0.06039 | -0.044 | -4.038
-8.5 | -0.217 | 0.05661 | -0.046 | -3.835
-8 | -0.186 | 0.05383 | -0.044 | -3.459
-7.5 | -0.153 | 0.05105 | -0.048 | -2.998
-7 | -0.117 | 0.04846 | -0.05 | -2.41
-6.5 | -0.078 | 0.04617 | -0.053 | -1.691
-6 | -0.045 | 0.01322 | -0.097 | -3.406
-5.5 | 0.007 | 0.01321 | -0.098 | 0.492
-5 | 0.059 | 0.01318 | -0.1 | 4.485
-4.5 | 0.113 | 0.01312 | -0.101 | 8.589
-4 | 0.167 | 0.01316 | -0.103 | 12.695
-3.5 | 0.222 | 0.01323 | -0.104 | 16.79
-3 | 0.278 | 0.01326 | -0.106 | 20.953
-2.5 | 0.334 | 0.0133 | -0.107 | 25.112
-2 | 0.39 | 0.01337 | -0.108 | 29.202
-1.5 | 0.447 | 0.01306 | -0.11 | 34.254
-1 | 0.504 | 0.01347 | -0.111 | 37.444
-0.5 | 0.562 | 0.01353 | -0.112 | 41.51
0 | 0.629 | 0.01306 | -0.114 | 48.156
0.5 | 0.687 | 0.01359 | -0.115 | 50.542
1 | 0.745 | 0.01365 | -0.116 | 54.575
1.5 | 0.801 | 0.01328 | -0.118 | 60.365
2 | 0.86 | 0.01388 | -0.119 | 61.923
2.5 | 0.918 | 0.01384 | -0.12 | 66.324
3 | 0.976 | 0.01412 | -0.122 | 69.128
3.5 | 1.034 | 0.0136 | -0.122 | 76.054
4 | 1.092 | 0.0139 | -0.124 | 78.56
4.5 | 1.15 | 0.0152 | -0.125 | 75.698
5 | 1.208 | 0.01565 | -0.126 | 77.179
5.5 | 1.266 | 0.01541 | -0.127 | 82.149
6 | 1.323 | 0.01669 | -0.129 | 79.29
6.5 | 1.381 | 0.01715 | -0.13 | 80.504
7 | 1.437 | 0.0176 | -0.131 | 81.662
7.5 | 1.489 | 0.01808 | -0.132 | 82.394
8 | 1.534 | 0.0186 | -0.133 | 82.489
8.5 | 1.574 | 0.02064 | -0.134 | 76.253
9 | 1.607 | 0.02135 | -0.136 | 75.27
9.5 | 1.633 | 0.02207 | -0.137 | 74.001
10 | 1.652 | 0.02291 | -0.138 | 72.124
10.5 | 1.663 | 0.02229 | -0.139 | 74.611
11 | 1.665 | 0.02318 | -0.14 | 71.813
11.5 | 1.658 | 0.02405 | -0.141 | 68.918
12 | 1.642 | 0.0267 | -0.142 | 61.486
12.5 | 1.618 | 0.02781 | -0.143 | 58.177
13 | 1.586 | 0.02917 | -0.144 | 54.382
13.5 | 1.547 | 0.03032 | -0.145 | 51.037
14 | 1.503 | 0.03165 | -0.146 | 47.478
14.5 | 1.453 | 0.03334 | -0.147 | 43.582
15 | 1.4 | 0.03497 | -0.148 | 40.027
15.5 | 1.289 | 0.0404 | -0.142 | 31.9
16 | 1.214 | 0.04589 | -0.14 | 26.462

## 90. Re 7M Mach 0.00 (2)
BIGFOIL.COM POLAR EXPORT
goe610bm
GOE 610-B MOD. |  |  |  | Cl Max: | 0.9361 | at alpha= | 3.5 | deg
XFOIL ncrit=9 |  |  |  | L/D Max: | 134.885 | at alpha= | 3.5 | deg
Re: | 7000000 |  |  | Cd Min: | 0.12088 | at alpha= | -10.5 | deg
Mach: | 0 |  |  | Cl=0 at alpha= | -4.5969 | deg
|  |  |  | @ Cl=0.1, Cd= | 0.0065027
|  |  |  | @ Cl=0.4, Cd= | 0.0063243
|  |  |  | @ Cl=0.6, Cd= | 0.0063122
alpha (deg) | Cl | Cd | Cm | Cl/Cd
-10.5 | -0.424 | 0.12088 | -0.0048 | -3.5076
-9.5 | -0.5663 | 0.012 | -0.1027 | -47.1917
-9 | -0.51 | 0.01083 | -0.1033 | -47.0914
-8.5 | -0.453 | 0.01011 | -0.1038 | -44.8071
-8 | -0.3958 | 0.00956 | -0.1042 | -41.4017
-7.5 | -0.338 | 0.00868 | -0.1048 | -38.9401
-7 | -0.28 | 0.00802 | -0.1053 | -34.9127
-6.5 | -0.2219 | 0.00761 | -0.1057 | -29.159
-6 | -0.1636 | 0.00716 | -0.1062 | -22.8492
-5.5 | -0.1053 | 0.00682 | -0.1066 | -15.4399
-5 | -0.047 | 0.00655 | -0.107 | -7.1756
-4.5 | 0.0113 | 0.00639 | -0.1074 | 1.7684
-4 | 0.0695 | 0.00636 | -0.1077 | 10.9277
-3.5 | 0.1272 | 0.00663 | -0.108 | 19.1855
-3 | 0.185 | 0.00681 | -0.1083 | 27.1659
-2.5 | 0.2428 | 0.00698 | -0.1086 | 34.7851
-2 | 0.3015 | 0.00653 | -0.1093 | 46.1715
-1.5 | 0.3599 | 0.0064 | -0.1097 | 56.2344
-1 | 0.4182 | 0.00629 | -0.1102 | 66.4865
-0.5 | 0.4765 | 0.00621 | -0.1106 | 76.7311
0 | 0.5345 | 0.00622 | -0.111 | 85.9325
0.5 | 0.5922 | 0.0063 | -0.1114 | 94
1 | 0.6498 | 0.00639 | -0.1118 | 101.6901
1.5 | 0.7076 | 0.00639 | -0.1123 | 110.7355
2 | 0.7653 | 0.00644 | -0.1127 | 118.8354
2.5 | 0.8227 | 0.00653 | -0.1132 | 125.9877
3 | 0.8799 | 0.00662 | -0.1138 | 132.9154
3.5 | 0.9361 | 0.00694 | -0.1144 | 134.8847

## 91. Re 7M Mach 0.10 (1)
BIGFOIL.COM POLAR EXPORT
goe610bm
GOE 610-B MOD. |  |  |  | Cl Max: | 1.662 | at alpha= | 10.5 | deg
JavaFoil+Calcfoil stall+Eppler ext transition |  |  |  | L/D Max: | 82.424 | at alpha= | 8 | deg
Re: | 7000000 |  |  | Cd Min: | 0.01308 | at alpha= | -1.5 | deg
Mach: | 0.1 |  |  | Cl=0 at alpha= | -5.5673 | deg
|  |  |  | @ Cl=0.1, Cd= | 0.013192
|  |  |  | @ Cl=0.4, Cd= | 0.013321
|  |  |  | @ Cl=0.6, Cd= | 0.01332
alpha (deg) | Cl | Cd | Cm | Cl/Cd
-17.5 | -0.231 | 0.15545 | -0.031 | -1.485
-17 | -0.242 | 0.15118 | -0.031 | -1.603
-16.5 | -0.254 | 0.14403 | -0.032 | -1.762
-16 | -0.265 | 0.13699 | -0.033 | -1.936
-15.5 | -0.276 | 0.13227 | -0.033 | -2.087
-15 | -0.286 | 0.12466 | -0.034 | -2.298
-14.5 | -0.296 | 0.11804 | -0.034 | -2.507
-14 | -0.304 | 0.11033 | -0.035 | -2.757
-13.5 | -0.311 | 0.10462 | -0.036 | -2.972
-13 | -0.316 | 0.09893 | -0.037 | -3.191
-12.5 | -0.318 | 0.09212 | -0.037 | -3.454
-12 | -0.318 | 0.08727 | -0.038 | -3.643
-11.5 | -0.315 | 0.08194 | -0.039 | -3.839
-11 | -0.308 | 0.07743 | -0.04 | -3.975
-10.5 | -0.297 | 0.07318 | -0.041 | -4.063
-10 | -0.283 | 0.06851 | -0.042 | -4.129
-9.5 | -0.265 | 0.06449 | -0.042 | -4.102
-9 | -0.242 | 0.06071 | -0.044 | -3.99
-8.5 | -0.216 | 0.05677 | -0.046 | -3.809
-8 | -0.186 | 0.05374 | -0.046 | -3.464
-7.5 | -0.153 | 0.05142 | -0.047 | -2.974
-7 | -0.117 | 0.04876 | -0.049 | -2.396
-6.5 | -0.078 | 0.04645 | -0.052 | -1.685
-6 | -0.045 | 0.01326 | -0.097 | -3.403
-5.5 | 0.007 | 0.01327 | -0.099 | 0.492
-5 | 0.059 | 0.01326 | -0.1 | 4.474
-4.5 | 0.113 | 0.01317 | -0.102 | 8.592
-4 | 0.168 | 0.01317 | -0.103 | 12.742
-3.5 | 0.223 | 0.01323 | -0.105 | 16.861
-3 | 0.279 | 0.01326 | -0.106 | 21.049
-2.5 | 0.335 | 0.01329 | -0.107 | 25.24
-2 | 0.392 | 0.01336 | -0.109 | 29.36
-1.5 | 0.449 | 0.01308 | -0.11 | 34.347
-1 | 0.507 | 0.01351 | -0.112 | 37.527
-0.5 | 0.564 | 0.01359 | -0.113 | 41.544
0 | 0.632 | 0.01308 | -0.114 | 48.323
0.5 | 0.69 | 0.01361 | -0.116 | 50.691
1 | 0.749 | 0.01367 | -0.117 | 54.744
1.5 | 0.805 | 0.01329 | -0.118 | 60.595
2 | 0.864 | 0.01391 | -0.12 | 62.112
2.5 | 0.923 | 0.01386 | -0.121 | 66.568
3 | 0.981 | 0.01415 | -0.122 | 69.335
3.5 | 1.039 | 0.0136 | -0.123 | 76.43
4 | 1.098 | 0.01396 | -0.124 | 78.614
4.5 | 1.156 | 0.01524 | -0.125 | 75.841
5 | 1.214 | 0.0157 | -0.127 | 77.304
5.5 | 1.272 | 0.01544 | -0.128 | 82.372
6 | 1.33 | 0.01675 | -0.129 | 79.369
6.5 | 1.387 | 0.01722 | -0.13 | 80.548
7 | 1.444 | 0.01767 | -0.132 | 81.695
7.5 | 1.496 | 0.01816 | -0.133 | 82.391
8 | 1.541 | 0.01869 | -0.134 | 82.424
8.5 | 1.58 | 0.02077 | -0.135 | 76.045
9 | 1.612 | 0.02146 | -0.136 | 75.112
9.5 | 1.637 | 0.02227 | -0.137 | 73.509
10 | 1.654 | 0.02166 | -0.138 | 76.358
10.5 | 1.662 | 0.02248 | -0.14 | 73.905
11 | 1.66 | 0.02341 | -0.141 | 70.92
11.5 | 1.649 | 0.02435 | -0.141 | 67.724
12 | 1.629 | 0.02716 | -0.142 | 59.967
12.5 | 1.599 | 0.02837 | -0.143 | 56.361
13 | 1.561 | 0.02951 | -0.144 | 52.903
13.5 | 1.516 | 0.03079 | -0.145 | 49.229
14 | 1.464 | 0.03231 | -0.146 | 45.306
14.5 | 1.407 | 0.03437 | -0.147 | 40.93
15 | 1.346 | 0.03621 | -0.148 | 37.178
15.5 | 1.22 | 0.04332 | -0.141 | 28.154

## 92. Re 7M Mach 0.10 (2)
BIGFOIL.COM POLAR EXPORT
goe610bm
GOE 610-B MOD. |  |  |  | Cl Max: | 1.9936 | at alpha= | 16.5 | deg
XFOIL ncrit=9 |  |  |  | L/D Max: | 135.316 | at alpha= | 3.5 | deg
Re: | 7000000 |  |  | Cd Min: | 0.17438 | at alpha= | -14 | deg
Mach: | 0.1 |  |  | Cl=0 at alpha= | -4.5884 | deg
|  |  |  | @ Cl=0.1, Cd= | 0.0065176
|  |  |  | @ Cl=0.4, Cd= | 0.0063438
|  |  |  | @ Cl=0.6, Cd= | 0.0063074
alpha (deg) | Cl | Cd | Cm | Cl/Cd
-14 | -0.5 | 0.17438 | 0.0157 | -2.8673
-13.5 | -0.4834 | 0.1683 | 0.0127 | -2.8723
-13 | -0.4674 | 0.16206 | 0.0097 | -2.8841
-12.5 | -0.4513 | 0.15543 | 0.0069 | -2.9036
-12 | -0.4367 | 0.14853 | 0.004 | -2.9401
-11.5 | -0.4251 | 0.14198 | 0.002 | -2.9941
-11 | -0.4126 | 0.13517 | -0.0005 | -3.0525
-10.5 | -0.4075 | 0.12601 | -0.0038 | -3.2339
-9 | -0.5172 | 0.01207 | -0.1043 | -42.85
-8.5 | -0.4598 | 0.01073 | -0.105 | -42.8518
-7.5 | -0.3431 | 0.00907 | -0.1059 | -37.828
-7 | -0.2843 | 0.00825 | -0.1064 | -34.4606
-6.5 | -0.2254 | 0.00772 | -0.1067 | -29.1969
-6 | -0.1664 | 0.00731 | -0.1071 | -22.7633
-5.5 | -0.1074 | 0.00687 | -0.1075 | -15.6332
-5 | -0.0484 | 0.00658 | -0.1078 | -7.3556
-4.5 | 0.0104 | 0.00643 | -0.1081 | 1.6174
-4 | 0.0692 | 0.00638 | -0.1084 | 10.8464
-3.5 | 0.1274 | 0.00664 | -0.1087 | 19.1867
-3 | 0.1856 | 0.00682 | -0.109 | 27.2141
-2.5 | 0.2439 | 0.00698 | -0.1092 | 34.9427
-2 | 0.3031 | 0.00655 | -0.1099 | 46.2748
-1 | 0.4206 | 0.0063 | -0.1107 | 66.7619
-0.5 | 0.4792 | 0.00622 | -0.1112 | 77.0418
0 | 0.5376 | 0.00623 | -0.1116 | 86.2921
0.5 | 0.5957 | 0.0063 | -0.112 | 94.5556
1 | 0.6536 | 0.0064 | -0.1124 | 102.125
1.5 | 0.7119 | 0.00639 | -0.1129 | 111.4085
2 | 0.7699 | 0.00644 | -0.1133 | 119.5497
2.5 | 0.8277 | 0.00653 | -0.1137 | 126.7534
3 | 0.8853 | 0.00663 | -0.1144 | 133.5294
3.5 | 0.9418 | 0.00696 | -0.115 | 135.3161
5.5 | 1.1576 | 0.00887 | -0.1152 | 130.5073
6 | 1.2129 | 0.00925 | -0.1153 | 131.1243
6.5 | 1.2678 | 0.00961 | -0.1153 | 131.9251
7 | 1.3221 | 0.01006 | -0.1153 | 131.4215
7.5 | 1.3759 | 0.01051 | -0.1152 | 130.9134
8 | 1.4293 | 0.01096 | -0.1151 | 130.4106
8.5 | 1.4819 | 0.01148 | -0.1149 | 129.0854
9 | 1.5328 | 0.01217 | -0.1143 | 125.9491
9.5 | 1.5838 | 0.01274 | -0.1138 | 124.3171
10 | 1.6339 | 0.01333 | -0.1133 | 122.5731
10.5 | 1.6825 | 0.01402 | -0.1124 | 120.0071
11 | 1.7294 | 0.01481 | -0.1113 | 116.7725
11.5 | 1.7744 | 0.01568 | -0.1099 | 113.1633
12 | 1.8165 | 0.01668 | -0.1081 | 108.9029
12.5 | 1.8535 | 0.01795 | -0.1054 | 103.2591
13 | 1.8805 | 0.01961 | -0.1011 | 95.895
13.5 | 1.9108 | 0.02071 | -0.0974 | 92.2646
14 | 1.9278 | 0.02216 | -0.0916 | 86.9946
14.5 | 1.946 | 0.02401 | -0.087 | 81.0496
15 | 1.9634 | 0.02623 | -0.0831 | 74.8532
15.5 | 1.9777 | 0.02897 | -0.0796 | 68.2672
16 | 1.9882 | 0.03234 | -0.0765 | 61.478
16.5 | 1.9936 | 0.0365 | -0.074 | 54.6192
17 | 1.9935 | 0.04163 | -0.072 | 47.8861
17.5 | 1.9867 | 0.04778 | -0.0707 | 41.5802
18 | 1.9755 | 0.05491 | -0.0701 | 35.9771
18.5 | 1.9572 | 0.06353 | -0.0707 | 30.8075
19 | 1.9335 | 0.07341 | -0.0722 | 26.3384
19.5 | 1.9033 | 0.08463 | -0.0747 | 22.4897
20 | 1.8679 | 0.09678 | -0.0778 | 19.3005

## 93. Re 7M Mach 0.25 (1)
BIGFOIL.COM POLAR EXPORT
goe610bm
GOE 610-B MOD. |  |  |  | Cl Max: | 1.653 | at alpha= | 10 | deg
JavaFoil+Calcfoil stall+Eppler ext transition |  |  |  | L/D Max: | 83.039 | at alpha= | 5.5 | deg
Re: | 7000000 |  |  | Cd Min: | 0.01311 | at alpha= | -1.5 | deg
Mach: | 0.25 |  |  | Cl=0 at alpha= | -5.5581 | deg
|  |  |  | @ Cl=0.1, Cd= | 0.01321
|  |  |  | @ Cl=0.4, Cd= | 0.013466
|  |  |  | @ Cl=0.6, Cd= | 0.013467
alpha (deg) | Cl | Cd | Cm | Cl/Cd
-15.5 | -0.051 | 0.11921 | -0.036 | -0.425
-15 | -0.048 | 0.11398 | -0.037 | -0.423
-14.5 | -0.046 | 0.10961 | -0.037 | -0.417
-14 | -0.087 | 0.11788 | -0.037 | -0.737
-13.5 | -0.134 | 0.11418 | -0.037 | -1.174
-13 | -0.167 | 0.10812 | -0.038 | -1.549
-12.5 | -0.195 | 0.10529 | -0.038 | -1.85
-12 | -0.217 | 0.09918 | -0.038 | -2.188
-11.5 | -0.234 | 0.09005 | -0.039 | -2.599
-11 | -0.245 | 0.08477 | -0.04 | -2.896
-10.5 | -0.251 | 0.07845 | -0.041 | -3.197
-10 | -0.25 | 0.07231 | -0.042 | -3.454
-9.5 | -0.242 | 0.06737 | -0.043 | -3.596
-9 | -0.228 | 0.06314 | -0.044 | -3.616
-8.5 | -0.208 | 0.05872 | -0.045 | -3.547
-8 | -0.183 | 0.05503 | -0.046 | -3.319
-7.5 | -0.152 | 0.05237 | -0.046 | -2.903
-7 | -0.117 | 0.04981 | -0.047 | -2.352
-6.5 | -0.079 | 0.04797 | -0.048 | -1.644
-6 | -0.038 | 0.04531 | -0.052 | -0.831
-5.5 | 0.005 | 0.04275 | -0.057 | 0.128
-5 | 0.061 | 0.01321 | -0.103 | 4.587
-4.5 | 0.116 | 0.01321 | -0.105 | 8.754
-4 | 0.172 | 0.01323 | -0.106 | 12.982
-3.5 | 0.229 | 0.01324 | -0.107 | 17.261
-3 | 0.286 | 0.01327 | -0.109 | 21.554
-2.5 | 0.344 | 0.0134 | -0.11 | 25.685
-2 | 0.403 | 0.01347 | -0.112 | 29.9
-1.5 | 0.461 | 0.01311 | -0.113 | 35.183
-1 | 0.52 | 0.01356 | -0.115 | 38.377
-0.5 | 0.58 | 0.0136 | -0.116 | 42.618
0 | 0.649 | 0.01314 | -0.117 | 49.409
0.5 | 0.709 | 0.01367 | -0.119 | 51.863
1 | 0.769 | 0.01377 | -0.12 | 55.881
1.5 | 0.827 | 0.01337 | -0.122 | 61.894
2 | 0.888 | 0.01399 | -0.123 | 63.459
2.5 | 0.948 | 0.01396 | -0.124 | 67.904
3 | 1.008 | 0.01429 | -0.126 | 70.543
3.5 | 1.068 | 0.01379 | -0.126 | 77.394
4 | 1.127 | 0.01505 | -0.128 | 74.898
4.5 | 1.187 | 0.01551 | -0.129 | 76.546
5 | 1.247 | 0.01522 | -0.13 | 81.876
5.5 | 1.306 | 0.01572 | -0.131 | 83.039
6 | 1.365 | 0.01715 | -0.133 | 79.6
6.5 | 1.423 | 0.01761 | -0.134 | 80.828
7 | 1.481 | 0.01817 | -0.135 | 81.485
7.5 | 1.533 | 0.01865 | -0.136 | 82.233
8 | 1.576 | 0.01923 | -0.138 | 81.932
8.5 | 1.611 | 0.02159 | -0.139 | 74.593
9 | 1.636 | 0.02112 | -0.14 | 77.467
9.5 | 1.651 | 0.02336 | -0.141 | 70.676
10 | 1.653 | 0.02438 | -0.142 | 67.789
10.5 | 1.641 | 0.02379 | -0.143 | 68.954
11 | 1.613 | 0.0249 | -0.144 | 64.767
11.5 | 1.569 | 0.02809 | -0.146 | 55.852
12 | 1.508 | 0.02934 | -0.146 | 51.4
12.5 | 1.431 | 0.03118 | -0.147 | 45.898
13 | 1.339 | 0.03322 | -0.148 | 40.303
13.5 | 1.233 | 0.03533 | -0.149 | 34.915
14 | 1.054 | 0.04401 | -0.141 | 23.955
14.5 | 0.892 | 0.06213 | -0.132 | 14.354
15 | 0.765 | 0.0682 | -0.131 | 11.218

## 94. Re 7M Mach 0.25 (2)
BIGFOIL.COM POLAR EXPORT
goe610bm
GOE 610-B MOD. |  |  |  | Cl Max: | 1.8419 | at alpha= | 13 | deg
XFOIL ncrit=9 |  |  |  | L/D Max: | 136.303 | at alpha= | 3.5 | deg
Re: | 7000000 |  |  | Cd Min: | 0.26295 | at alpha= | -20 | deg
Mach: | 0.25 |  |  | Cl=0 at alpha= | -4.5409 | deg
|  |  |  | @ Cl=0.1, Cd= | 0.006645
|  |  |  | @ Cl=0.4, Cd= | 0.0064515
|  |  |  | @ Cl=0.6, Cd= | 0.0063151
alpha (deg) | Cl | Cd | Cm | Cl/Cd
-20 | -0.7146 | 0.26295 | 0.0629 | -2.7176
-19.5 | -0.6951 | 0.25629 | 0.0585 | -2.7122
-19 | -0.6754 | 0.24922 | 0.0541 | -2.7101
-18.5 | -0.6562 | 0.24197 | 0.0498 | -2.7119
-18 | -0.6368 | 0.23451 | 0.0457 | -2.7154
-17.5 | -0.6179 | 0.22764 | 0.0416 | -2.7144
-17 | -0.599 | 0.22066 | 0.0375 | -2.7146
-16.5 | -0.3713 | 0.1755 | 0.0013 | -2.1157
-16 | -0.3605 | 0.17111 | -0.0011 | -2.1068
-15.5 | -0.3496 | 0.16689 | -0.0033 | -2.0948
-15 | -0.3395 | 0.1628 | -0.0054 | -2.0854
-14.5 | -0.3306 | 0.15917 | -0.0076 | -2.077
-14 | -0.4984 | 0.17602 | 0.0153 | -2.8315
-13.5 | -0.4811 | 0.16989 | 0.0122 | -2.8318
-13 | -0.4639 | 0.16356 | 0.0091 | -2.8363
-12.5 | -0.4479 | 0.15672 | 0.0061 | -2.858
-12 | -0.4308 | 0.14995 | 0.003 | -2.873
-11.5 | -0.4191 | 0.14347 | 0.0013 | -2.9212
-11 | -0.4055 | 0.13661 | -0.0013 | -2.9683
-10.5 | -0.3968 | 0.1284 | -0.0044 | -3.0903
-10 | -0.3867 | 0.12047 | -0.0075 | -3.2099
-9 | -0.3709 | 0.10378 | -0.0147 | -3.5739
-8.5 | -0.3544 | 0.09798 | -0.0179 | -3.6171
-7 | -0.3172 | 0.05839 | -0.0601 | -5.4324
-6.5 | -0.2464 | 0.00931 | -0.112 | -26.4662
-6 | -0.1831 | 0.00809 | -0.1123 | -22.6329
-5.5 | -0.1201 | 0.00751 | -0.1123 | -15.992
-5 | -0.0572 | 0.0069 | -0.1124 | -8.2899
-4.5 | 0.0051 | 0.00659 | -0.1125 | 0.7739
-4 | 0.067 | 0.00651 | -0.1125 | 10.2919
-3.5 | 0.1281 | 0.00676 | -0.1126 | 18.9497
-3 | 0.1892 | 0.00688 | -0.1127 | 27.5
-2.5 | 0.25 | 0.00702 | -0.1128 | 35.6125
-2 | 0.3114 | 0.0067 | -0.1132 | 46.4776
-1.5 | 0.3726 | 0.00651 | -0.1136 | 57.235
-1 | 0.4335 | 0.00638 | -0.114 | 67.9467
-0.5 | 0.4943 | 0.00628 | -0.1144 | 78.7102
0 | 0.5548 | 0.00627 | -0.1148 | 88.4848
0.5 | 0.615 | 0.00633 | -0.1152 | 97.1564
1 | 0.6751 | 0.00642 | -0.1156 | 105.1558
1.5 | 0.7353 | 0.00642 | -0.1161 | 114.5327
2 | 0.7954 | 0.00647 | -0.1165 | 122.9366
2.5 | 0.8553 | 0.00657 | -0.1169 | 130.1826
3 | 0.9149 | 0.00672 | -0.1175 | 136.1458
3.5 | 0.9732 | 0.00714 | -0.118 | 136.3025
5.5 | 1.1972 | 0.0091 | -0.1176 | 131.5604
6 | 1.2549 | 0.00949 | -0.1175 | 132.2339
6.5 | 1.3123 | 0.00991 | -0.1173 | 132.4218
7 | 1.3688 | 0.01044 | -0.1169 | 131.1111
7.5 | 1.4252 | 0.01091 | -0.1165 | 130.6324
8 | 1.4809 | 0.01146 | -0.1159 | 129.2234
8.5 | 1.5351 | 0.01216 | -0.115 | 126.2418
9 | 1.5882 | 0.01291 | -0.1138 | 123.0209
9.5 | 1.6405 | 0.01367 | -0.1125 | 120.0073
10 | 1.6904 | 0.0146 | -0.1107 | 115.7808
10.5 | 1.7379 | 0.01563 | -0.1086 | 111.19
11 | 1.7819 | 0.01682 | -0.1058 | 105.9394
11.5 | 1.8175 | 0.0184 | -0.1017 | 98.7772
12 | 1.8264 | 0.021 | -0.0934 | 86.9714
12.5 | 1.8346 | 0.02342 | -0.086 | 78.3348
13 | 1.8419 | 0.02669 | -0.0802 | 69.0109
13.5 | 1.8404 | 0.03129 | -0.0752 | 58.8175
14 | 1.8244 | 0.03804 | -0.0715 | 47.96
14.5 | 1.7991 | 0.04667 | -0.0695 | 38.5494
15 | 1.7676 | 0.05681 | -0.0693 | 31.1142
15.5 | 1.7304 | 0.06881 | -0.071 | 25.1475
16 | 1.692 | 0.08165 | -0.0739 | 20.7226
16.5 | 1.6538 | 0.09494 | -0.0777 | 17.4194
17 | 1.6119 | 0.10941 | -0.0826 | 14.7327
17.5 | 1.5747 | 0.12369 | -0.0881 | 12.731
18 | 1.5423 | 0.13794 | -0.0946 | 11.1809

## 95. Re 7M Mach 0.50 (1)
BIGFOIL.COM POLAR EXPORT
goe610bm
GOE 610-B MOD. |  |  |  | Cl Max: | 1.689 | at alpha= | 8 | deg
JavaFoil+Calcfoil stall+Eppler ext transition |  |  |  | L/D Max: | 83.49 | at alpha= | 7.5 | deg
Re: | 7000000 |  |  | Cd Min: | 0.01333 | at alpha= | -0.5 | deg
Mach: | 0.5 |  |  | Cl=0 at alpha= | -5.5714 | deg
|  |  |  | @ Cl=0.1, Cd= | 0.041948
|  |  |  | @ Cl=0.4, Cd= | 0.013548
|  |  |  | @ Cl=0.6, Cd= | 0.013615
alpha (deg) | Cl | Cd | Cm | Cl/Cd
-20 | -0.68 | 0.15631 | -0.04 | -4.351
-19.5 | -0.657 | 0.15331 | -0.039 | -4.286
-19 | -0.634 | 0.15022 | -0.039 | -4.22
-18.5 | -0.612 | 0.14602 | -0.039 | -4.192
-18 | -0.59 | 0.13606 | -0.04 | -4.339
-17.5 | -0.568 | 0.13131 | -0.041 | -4.329
-17 | -0.546 | 0.12661 | -0.042 | -4.314
-16.5 | -0.524 | 0.12233 | -0.042 | -4.283
-16 | -0.502 | 0.11892 | -0.043 | -4.217
-15.5 | -0.479 | 0.11368 | -0.044 | -4.213
-15 | -0.456 | 0.11033 | -0.045 | -4.135
-14.5 | -0.433 | 0.10628 | -0.045 | -4.078
-14 | -0.41 | 0.10189 | -0.046 | -4.028
-13.5 | -0.387 | 0.10768 | -0.047 | -3.596
-13 | -0.364 | 0.10026 | -0.047 | -3.629
-12.5 | -0.34 | 0.0937 | -0.048 | -3.631
-12 | -0.317 | 0.08708 | -0.049 | -3.638
-11.5 | -0.293 | 0.08074 | -0.05 | -3.631
-11 | -0.269 | 0.07495 | -0.051 | -3.595
-10.5 | -0.245 | 0.07047 | -0.053 | -3.483
-10 | -0.221 | 0.06637 | -0.054 | -3.335
-9.5 | -0.197 | 0.06263 | -0.055 | -3.146
-9 | -0.173 | 0.05914 | -0.056 | -2.918
-8.5 | -0.148 | 0.05595 | -0.057 | -2.645
-8 | -0.123 | 0.0533 | -0.059 | -2.312
-7.5 | -0.098 | 0.05096 | -0.06 | -1.929
-7 | -0.074 | 0.04596 | -0.068 | -1.605
-6.5 | -0.047 | 0.06289 | -0.053 | -0.755
-6 | -0.036 | 0.0482 | -0.053 | -0.746
-5.5 | 0.006 | 0.04608 | -0.053 | 0.12
-5 | 0.052 | 0.04376 | -0.055 | 1.189
-4.5 | 0.101 | 0.04191 | -0.056 | 2.42
-4 | 0.153 | 0.04034 | -0.058 | 3.782
-3.5 | 0.251 | 0.01335 | -0.12 | 18.79
-3 | 0.316 | 0.0135 | -0.122 | 23.408
-2.5 | 0.382 | 0.01354 | -0.123 | 28.188
-2 | 0.448 | 0.01357 | -0.125 | 32.988
-1.5 | 0.514 | 0.01365 | -0.127 | 37.672
-1 | 0.581 | 0.01373 | -0.128 | 42.299
-0.5 | 0.647 | 0.01333 | -0.13 | 48.561
0 | 0.726 | 0.01382 | -0.131 | 52.539
0.5 | 0.793 | 0.01388 | -0.133 | 57.133
1 | 0.86 | 0.01356 | -0.134 | 63.403
1.5 | 0.924 | 0.01422 | -0.136 | 64.994
2 | 0.991 | 0.01438 | -0.137 | 68.922
2.5 | 1.058 | 0.01385 | -0.139 | 76.393
3 | 1.125 | 0.01427 | -0.14 | 78.819
3.5 | 1.191 | 0.01542 | -0.142 | 77.254
4 | 1.257 | 0.01628 | -0.143 | 77.171
4.5 | 1.322 | 0.01697 | -0.144 | 77.917
5 | 1.387 | 0.01673 | -0.146 | 82.881
5.5 | 1.451 | 0.01847 | -0.147 | 78.549
6 | 1.514 | 0.01918 | -0.148 | 78.938
6.5 | 1.576 | 0.01992 | -0.15 | 79.135
7 | 1.635 | 0.02072 | -0.151 | 78.903
7.5 | 1.68 | 0.02012 | -0.152 | 83.49
8 | 1.689 | 0.02517 | -0.154 | 67.092
8.5 | 1.643 | 0.02709 | -0.155 | 60.629
9 | 1.405 | 0.03014 | -0.156 | 46.622
9.5 | 0.815 | 0.07484 | -0.065 | 10.892
10 | 1.001 | 0.04007 | -0.15 | 24.968
10.5 | 1.018 | 0.04537 | -0.149 | 22.443
11 | 1.031 | 0.05321 | -0.146 | 19.378
11.5 | 1.016 | 0.07215 | -0.135 | 14.081
12 | 1.029 | 0.08121 | -0.13 | 12.674
12.5 | 1.077 | 0.07319 | -0.136 | 14.711
13 | 1.1 | 0.08104 | -0.135 | 13.57

## 96. Re 7M Mach 0.50 (2)
BIGFOIL.COM POLAR EXPORT
goe610bm
GOE 610-B MOD. |  |  |  | Cl Max: | 1.6656 | at alpha= | 8 | deg
XFOIL ncrit=9 |  |  |  | L/D Max: | 144.309 | at alpha= | 2.5 | deg
Re: | 7000000 |  |  | Cd Min: | 0.28537 | at alpha= | -20 | deg
Mach: | 0.5 |  |  | Cl=0 at alpha= | -4.1914 | deg
|  |  |  | @ Cl=0.1, Cd= | 0.020395
|  |  |  | @ Cl=0.4, Cd= | 0.0075165
|  |  |  | @ Cl=0.6, Cd= | 0.0065436
alpha (deg) | Cl | Cd | Cm | Cl/Cd
-20 | -0.7729 | 0.28537 | 0.0722 | -2.7084
-19.5 | -0.7488 | 0.27686 | 0.0668 | -2.7046
-19 | -0.7248 | 0.2684 | 0.0615 | -2.7004
-18.5 | -0.7009 | 0.25993 | 0.0562 | -2.6965
-18 | -0.6772 | 0.25123 | 0.0511 | -2.6955
-17.5 | -0.6532 | 0.24268 | 0.0461 | -2.6916
-15.5 | -0.5624 | 0.20988 | 0.0271 | -2.6796
-15 | -0.5398 | 0.20233 | 0.0227 | -2.6679
-14.5 | -0.5177 | 0.19479 | 0.0185 | -2.6577
-14 | -0.4961 | 0.18731 | 0.0145 | -2.6486
-13.5 | -0.4774 | 0.17787 | 0.0104 | -2.684
-13 | -0.4563 | 0.17076 | 0.0066 | -2.6722
-12.5 | -0.436 | 0.16384 | 0.0031 | -2.6611
-12 | -0.4197 | 0.15681 | 0.0009 | -2.6765
-11.5 | -0.4006 | 0.14956 | -0.0022 | -2.6785
-11 | -0.3827 | 0.14231 | -0.0053 | -2.6892
-10.5 | -0.3653 | 0.1351 | -0.0084 | -2.7039
-10 | -0.3482 | 0.12796 | -0.0114 | -2.7212
-9.5 | -0.3348 | 0.12021 | -0.0148 | -2.7851
-9 | -0.3197 | 0.11276 | -0.0181 | -2.8352
-8.5 | -0.3056 | 0.10515 | -0.0215 | -2.9063
-8 | -0.2904 | 0.09799 | -0.0251 | -2.9636
-7.5 | -0.2703 | 0.09208 | -0.0284 | -2.9355
-7 | -0.2514 | 0.08591 | -0.0319 | -2.9263
-6.5 | -0.2358 | 0.07932 | -0.0357 | -2.9728
-6 | -0.2127 | 0.07177 | -0.0435 | -2.9636
-5.5 | -0.1752 | 0.06271 | -0.0559 | -2.7938
-5 | -0.1219 | 0.0521 | -0.073 | -2.3397
-4.5 | -0.0537 | 0.04307 | -0.0886 | -1.2468
-3.5 | 0.1203 | 0.0174 | -0.1221 | 6.9138
-3 | 0.2004 | 0.00766 | -0.1296 | 26.1619
-2 | 0.3473 | 0.00759 | -0.1283 | 45.7576
-1.5 | 0.419 | 0.00749 | -0.1281 | 55.9413
-1 | 0.4909 | 0.00685 | -0.1285 | 71.6642
-0.5 | 0.5619 | 0.00663 | -0.1288 | 84.7511
0 | 0.6325 | 0.00647 | -0.1292 | 97.7589
0.5 | 0.7025 | 0.00647 | -0.1295 | 108.5781
1 | 0.772 | 0.00655 | -0.1298 | 117.8626
1.5 | 0.8415 | 0.00664 | -0.1302 | 126.7319
2 | 0.9115 | 0.00668 | -0.1305 | 136.4521
2.5 | 0.9813 | 0.0068 | -0.1308 | 144.3088
3.5 | 1.114 | 0.00819 | -0.1306 | 136.0195
4.5 | 1.2397 | 0.00917 | -0.1287 | 135.1908
5 | 1.3082 | 0.00965 | -0.1278 | 135.5648
5.5 | 1.3765 | 0.01019 | -0.1266 | 135.0834
6 | 1.4446 | 0.01077 | -0.125 | 134.1318
6.5 | 1.5106 | 0.01159 | -0.1226 | 130.3365
7 | 1.5747 | 0.01254 | -0.1196 | 125.5742
7.5 | 1.6307 | 0.01401 | -0.115 | 116.3954
8 | 1.6656 | 0.01642 | -0.1072 | 101.4373
8.5 | 1.6583 | 0.02009 | -0.0945 | 82.5436
9 | 1.6468 | 0.02549 | -0.0855 | 64.6057
9.5 | 1.6318 | 0.03269 | -0.0798 | 49.9174
10 | 1.6116 | 0.04133 | -0.0764 | 38.9935
10.5 | 1.5843 | 0.05128 | -0.0749 | 30.8951
11 | 1.5515 | 0.06267 | -0.0756 | 24.7567
11.5 | 1.5149 | 0.07513 | -0.0779 | 20.1637
12 | 1.4755 | 0.08848 | -0.0815 | 16.6761
12.5 | 1.4365 | 0.10242 | -0.0862 | 14.0256
13 | 1.3995 | 0.11702 | -0.0921 | 11.9595

## 97. Re 8M Mach 0.00 (1)
BIGFOIL.COM POLAR EXPORT
goe610bm
GOE 610-B MOD. |  |  |  | Cl Max: | 1.665 | at alpha= | 11 | deg
JavaFoil+Calcfoil stall+Eppler ext transition |  |  |  | L/D Max: | 83.657 | at alpha= | 8 | deg
Re: | 8000000 |  |  | Cd Min: | 0.01288 | at alpha= | -3 | deg
Mach: | 0 |  |  | Cl=0 at alpha= | -5.5673 | deg
|  |  |  | @ Cl=0.1, Cd= | 0.013082
|  |  |  | @ Cl=0.4, Cd= | 0.013018
|  |  |  | @ Cl=0.6, Cd= | 0.013226
alpha (deg) | Cl | Cd | Cm | Cl/Cd
-18 | -0.255 | 0.15976 | -0.03 | -1.596
-17.5 | -0.265 | 0.15474 | -0.031 | -1.713
-17 | -0.275 | 0.14659 | -0.031 | -1.877
-16.5 | -0.285 | 0.13912 | -0.032 | -2.048
-16 | -0.294 | 0.13337 | -0.032 | -2.207
-15.5 | -0.303 | 0.12718 | -0.033 | -2.385
-15 | -0.312 | 0.12003 | -0.034 | -2.596
-14.5 | -0.319 | 0.11471 | -0.034 | -2.78
-14 | -0.325 | 0.10735 | -0.035 | -3.025
-13.5 | -0.329 | 0.10244 | -0.036 | -3.213
-13 | -0.332 | 0.09622 | -0.037 | -3.446
-12.5 | -0.332 | 0.09043 | -0.037 | -3.667
-12 | -0.329 | 0.08552 | -0.038 | -3.848
-11.5 | -0.324 | 0.08093 | -0.039 | -3.998
-11 | -0.315 | 0.0765 | -0.04 | -4.115
-10.5 | -0.303 | 0.07234 | -0.041 | -4.183
-10 | -0.287 | 0.06801 | -0.042 | -4.216
-9.5 | -0.267 | 0.0639 | -0.043 | -4.18
-9 | -0.244 | 0.05992 | -0.045 | -4.071
-8.5 | -0.217 | 0.05622 | -0.047 | -3.864
-8 | -0.187 | 0.05326 | -0.049 | -3.509
-7.5 | -0.153 | 0.0503 | -0.05 | -3.048
-7 | -0.117 | 0.04808 | -0.052 | -2.433
-6.5 | -0.08 | 0.03876 | -0.068 | -2.073
-6 | -0.045 | 0.0132 | -0.097 | -3.414
-5.5 | 0.007 | 0.01319 | -0.098 | 0.493
-5 | 0.059 | 0.01309 | -0.1 | 4.518
-4.5 | 0.113 | 0.01308 | -0.101 | 8.614
-4 | 0.167 | 0.01309 | -0.103 | 12.759
-3.5 | 0.222 | 0.0132 | -0.104 | 16.822
-3 | 0.278 | 0.01288 | -0.106 | 21.567
-2.5 | 0.334 | 0.01323 | -0.107 | 25.24
-2 | 0.39 | 0.01295 | -0.108 | 30.15
-1.5 | 0.447 | 0.01334 | -0.11 | 33.53
-1 | 0.504 | 0.01337 | -0.111 | 37.739
-0.5 | 0.562 | 0.01305 | -0.112 | 43.054
0 | 0.629 | 0.01336 | -0.114 | 47.057
0.5 | 0.687 | 0.01351 | -0.115 | 50.84
1 | 0.745 | 0.01309 | -0.116 | 56.905
1.5 | 0.801 | 0.01369 | -0.118 | 58.547
2 | 0.86 | 0.01381 | -0.119 | 62.238
2.5 | 0.918 | 0.01385 | -0.12 | 66.286
3 | 0.976 | 0.01358 | -0.122 | 71.898
3.5 | 1.034 | 0.01402 | -0.123 | 73.782
4 | 1.092 | 0.01469 | -0.124 | 74.357
4.5 | 1.15 | 0.01511 | -0.125 | 76.12
5 | 1.208 | 0.01492 | -0.126 | 80.952
5.5 | 1.266 | 0.0161 | -0.127 | 78.624
6 | 1.323 | 0.01652 | -0.129 | 80.089
6.5 | 1.381 | 0.01698 | -0.13 | 81.31
7 | 1.437 | 0.01742 | -0.131 | 82.501
7.5 | 1.489 | 0.01789 | -0.132 | 83.249
8 | 1.534 | 0.01834 | -0.133 | 83.657
8.5 | 1.574 | 0.02035 | -0.134 | 77.347
9 | 1.607 | 0.02101 | -0.136 | 76.503
9.5 | 1.633 | 0.02176 | -0.137 | 75.053
10 | 1.652 | 0.02258 | -0.138 | 73.176
10.5 | 1.663 | 0.02197 | -0.139 | 75.685
11 | 1.665 | 0.02284 | -0.14 | 72.878
11.5 | 1.658 | 0.02369 | -0.141 | 69.969
12 | 1.642 | 0.02457 | -0.142 | 66.834
12.5 | 1.618 | 0.02735 | -0.143 | 59.156
13 | 1.586 | 0.02865 | -0.144 | 55.363
13.5 | 1.547 | 0.02975 | -0.145 | 52.015
14 | 1.503 | 0.03099 | -0.146 | 48.485
14.5 | 1.453 | 0.03255 | -0.147 | 44.64
15 | 1.4 | 0.03437 | -0.148 | 40.723
15.5 | 1.343 | 0.03608 | -0.149 | 37.227
16 | 1.22 | 0.04424 | -0.141 | 27.568

## 98. Re 8M Mach 0.00 (2)
BIGFOIL.COM POLAR EXPORT
goe610bm
GOE 610-B MOD. |  |  |  | Cl Max: | 2.042 | at alpha= | 17.5 | deg
XFOIL ncrit=9 |  |  |  | L/D Max: | 142.125 | at alpha= | 4.5 | deg
Re: | 8000000 |  |  | Cd Min: | 0.25727 | at alpha= | -20 | deg
Mach: | 0 |  |  | Cl=0 at alpha= | -4.5978 | deg
|  |  |  | @ Cl=0.1, Cd= | 0.0064157
|  |  |  | @ Cl=0.4, Cd= | 0.0061917
|  |  |  | @ Cl=0.6, Cd= | 0.0061904
alpha (deg) | Cl | Cd | Cm | Cl/Cd
-20 | -0.7018 | 0.25727 | 0.0608 | -2.7279
-19.5 | -0.6835 | 0.25121 | 0.0566 | -2.7208
-19 | -0.6653 | 0.24501 | 0.0524 | -2.7154
-18.5 | -0.647 | 0.23818 | 0.0485 | -2.7164
-18 | -0.6288 | 0.2311 | 0.0446 | -2.7209
-17.5 | -0.611 | 0.2244 | 0.0407 | -2.7228
-17 | -0.5933 | 0.21763 | 0.0368 | -2.7262
-16.5 | -0.576 | 0.21081 | 0.0331 | -2.7323
-15 | -0.5327 | 0.18666 | 0.0223 | -2.8539
-14.5 | -0.5178 | 0.17969 | 0.0189 | -2.8816
-14 | -0.5014 | 0.17379 | 0.0159 | -2.8851
-13.5 | -0.4849 | 0.16776 | 0.0128 | -2.8904
-13 | -0.469 | 0.16161 | 0.0099 | -2.902
-12.5 | -0.453 | 0.15513 | 0.0072 | -2.9201
-12 | -0.4398 | 0.14863 | 0.0049 | -2.959
-11 | -0.4403 | 0.1266 | -0.002 | -3.4779
-10.5 | -0.4267 | 0.1203 | -0.0048 | -3.547
-9.5 | -0.567 | 0.0114 | -0.1029 | -49.7368
-9 | -0.5105 | 0.01032 | -0.1035 | -49.4671
-8.5 | -0.4534 | 0.00972 | -0.1039 | -46.6461
-8 | -0.3959 | 0.00921 | -0.1044 | -42.9859
-7.5 | -0.3381 | 0.00853 | -0.1049 | -39.6366
-7 | -0.28 | 0.00785 | -0.1054 | -35.6688
-6.5 | -0.2219 | 0.00742 | -0.1058 | -29.9057
-6 | -0.1636 | 0.00705 | -0.1062 | -23.2057
-5.5 | -0.1053 | 0.00667 | -0.1067 | -15.7871
-5 | -0.0469 | 0.0064 | -0.1071 | -7.3281
-4.5 | 0.0114 | 0.00628 | -0.1074 | 1.8153
-4 | 0.0694 | 0.00631 | -0.1078 | 10.9984
-3.5 | 0.1273 | 0.00651 | -0.1082 | 19.5545
-3 | 0.1852 | 0.00662 | -0.1085 | 27.9758
-2.5 | 0.2431 | 0.00676 | -0.1087 | 35.9615
-2 | 0.3016 | 0.00645 | -0.1093 | 46.7597
-1.5 | 0.3601 | 0.00626 | -0.1098 | 57.524
-1 | 0.4185 | 0.00616 | -0.1102 | 67.9383
-0.5 | 0.4767 | 0.0061 | -0.1107 | 78.1475
0 | 0.5347 | 0.00612 | -0.1111 | 87.3693
0.5 | 0.5925 | 0.00618 | -0.1115 | 95.8738
1 | 0.6501 | 0.00626 | -0.1119 | 103.8498
1.5 | 0.7079 | 0.00629 | -0.1124 | 112.5437
2 | 0.7655 | 0.00634 | -0.1128 | 120.7413
2.5 | 0.8228 | 0.00646 | -0.1132 | 127.3684
3.5 | 0.9355 | 0.00715 | -0.1144 | 130.8392
4 | 0.9911 | 0.00744 | -0.1152 | 133.2124
4.5 | 1.0432 | 0.00734 | -0.1148 | 142.1253
5 | 1.0963 | 0.00833 | -0.1147 | 131.6086
5.5 | 1.1516 | 0.00866 | -0.1149 | 132.9792
6 | 1.2066 | 0.00901 | -0.1151 | 133.9179
6.5 | 1.2612 | 0.00936 | -0.1152 | 134.7436
7 | 1.3151 | 0.00979 | -0.1152 | 134.3309
7.5 | 1.3688 | 0.01019 | -0.1153 | 134.3278
8 | 1.422 | 0.01062 | -0.1153 | 133.8983
8.5 | 1.4742 | 0.01111 | -0.1151 | 132.6913
9 | 1.525 | 0.01176 | -0.1147 | 129.6769
9.5 | 1.5762 | 0.01225 | -0.1145 | 128.6694
10 | 1.6264 | 0.01278 | -0.1141 | 127.2613
10.5 | 1.6753 | 0.01341 | -0.1135 | 124.9292
11 | 1.7226 | 0.01412 | -0.1127 | 121.9972
11.5 | 1.7681 | 0.01493 | -0.1116 | 118.426
12 | 1.8111 | 0.01587 | -0.1101 | 114.121
12.5 | 1.85 | 0.01703 | -0.1079 | 108.6318
13.5 | 1.9206 | 0.01921 | -0.1026 | 99.9792
14 | 1.9508 | 0.02026 | -0.0991 | 96.2883
14.5 | 1.9676 | 0.02164 | -0.0934 | 90.9242
15 | 1.9864 | 0.0233 | -0.089 | 85.2532
15.5 | 2.004 | 0.02535 | -0.0851 | 79.0533
16 | 2.0197 | 0.0278 | -0.0817 | 72.6511
16.5 | 2.0311 | 0.03085 | -0.0785 | 65.8379
17 | 2.0389 | 0.03451 | -0.0759 | 59.0814
17.5 | 2.042 | 0.03898 | -0.0737 | 52.3858
18 | 2.0396 | 0.04431 | -0.0721 | 46.0302
18.5 | 2.0301 | 0.05085 | -0.0711 | 39.9233
19 | 2.0154 | 0.05847 | -0.0709 | 34.469
19.5 | 1.9945 | 0.06754 | -0.0719 | 29.5306
20 | 1.9678 | 0.07781 | -0.0737 | 25.2898

## 99. Re 8M Mach 0.10 (1)
BIGFOIL.COM POLAR EXPORT
goe610bm
GOE 610-B MOD. |  |  |  | Cl Max: | 1.662 | at alpha= | 10.5 | deg
JavaFoil+Calcfoil stall+Eppler ext transition |  |  |  | L/D Max: | 83.605 | at alpha= | 8 | deg
Re: | 8000000 |  |  | Cd Min: | 0.01291 | at alpha= | -3 | deg
Mach: | 0.1 |  |  | Cl=0 at alpha= | -5.5673 | deg
|  |  |  | @ Cl=0.1, Cd= | 0.01309
|  |  |  | @ Cl=0.4, Cd= | 0.013036
|  |  |  | @ Cl=0.6, Cd= | 0.013216
alpha (deg) | Cl | Cd | Cm | Cl/Cd
-17.5 | -0.231 | 0.15753 | -0.031 | -1.465
-17 | -0.242 | 0.14966 | -0.032 | -1.619
-16.5 | -0.254 | 0.14258 | -0.032 | -1.78
-16 | -0.265 | 0.1354 | -0.033 | -1.958
-15.5 | -0.276 | 0.12999 | -0.033 | -2.124
-15 | -0.286 | 0.12357 | -0.034 | -2.318
-14.5 | -0.296 | 0.11644 | -0.034 | -2.541
-14 | -0.304 | 0.10904 | -0.035 | -2.79
-13.5 | -0.311 | 0.10325 | -0.036 | -3.011
-13 | -0.316 | 0.0982 | -0.037 | -3.215
-12.5 | -0.318 | 0.09174 | -0.037 | -3.468
-12 | -0.318 | 0.08664 | -0.038 | -3.669
-11.5 | -0.315 | 0.08167 | -0.039 | -3.852
-11 | -0.308 | 0.0769 | -0.04 | -4.003
-10.5 | -0.297 | 0.07277 | -0.041 | -4.086
-10 | -0.283 | 0.06814 | -0.042 | -4.152
-9.5 | -0.265 | 0.06447 | -0.043 | -4.104
-9 | -0.242 | 0.06055 | -0.045 | -4.003
-8.5 | -0.216 | 0.05674 | -0.047 | -3.812
-8 | -0.187 | 0.05341 | -0.049 | -3.494
-7.5 | -0.153 | 0.05068 | -0.05 | -3.025
-7 | -0.117 | 0.04838 | -0.052 | -2.421
-6.5 | -0.079 | 0.04412 | -0.059 | -1.789
-6 | -0.045 | 0.01317 | -0.097 | -3.431
-5.5 | 0.007 | 0.0132 | -0.099 | 0.494
-5 | 0.059 | 0.01309 | -0.1 | 4.533
-4.5 | 0.113 | 0.01309 | -0.102 | 8.645
-4 | 0.168 | 0.0131 | -0.103 | 12.811
-3.5 | 0.223 | 0.01312 | -0.105 | 17.012
-3 | 0.279 | 0.01291 | -0.106 | 21.613
-2.5 | 0.335 | 0.01326 | -0.107 | 25.289
-2 | 0.392 | 0.01298 | -0.109 | 30.23
-1.5 | 0.449 | 0.01338 | -0.11 | 33.602
-1 | 0.507 | 0.0134 | -0.112 | 37.827
-0.5 | 0.564 | 0.01302 | -0.113 | 43.345
0 | 0.632 | 0.01339 | -0.114 | 47.197
0.5 | 0.69 | 0.01353 | -0.116 | 50.992
1 | 0.749 | 0.0131 | -0.117 | 57.126
1.5 | 0.805 | 0.01367 | -0.118 | 58.924
2 | 0.864 | 0.01379 | -0.12 | 62.636
2.5 | 0.923 | 0.01387 | -0.121 | 66.493
3 | 0.981 | 0.01359 | -0.122 | 72.166
3.5 | 1.039 | 0.01405 | -0.123 | 73.959
4 | 1.098 | 0.01473 | -0.124 | 74.518
4.5 | 1.156 | 0.01516 | -0.125 | 76.268
5 | 1.214 | 0.01495 | -0.127 | 81.189
5.5 | 1.272 | 0.01616 | -0.128 | 78.727
6 | 1.33 | 0.01659 | -0.129 | 80.175
6.5 | 1.387 | 0.01705 | -0.13 | 81.372
7 | 1.444 | 0.0175 | -0.132 | 82.525
7.5 | 1.496 | 0.01797 | -0.133 | 83.247
8 | 1.541 | 0.01843 | -0.134 | 83.605
8.5 | 1.58 | 0.02048 | -0.135 | 77.131
9 | 1.612 | 0.02117 | -0.136 | 76.147
9.5 | 1.637 | 0.02195 | -0.137 | 74.567
10 | 1.654 | 0.02134 | -0.138 | 77.508
10.5 | 1.662 | 0.02216 | -0.14 | 74.971
11 | 1.66 | 0.02296 | -0.141 | 72.314
11.5 | 1.649 | 0.02398 | -0.141 | 68.756
12 | 1.629 | 0.02682 | -0.142 | 60.729
12.5 | 1.599 | 0.0276 | -0.143 | 57.924
13 | 1.561 | 0.02899 | -0.144 | 53.853
13.5 | 1.516 | 0.0302 | -0.145 | 50.183
14 | 1.464 | 0.03162 | -0.146 | 46.294
14.5 | 1.407 | 0.03349 | -0.147 | 42.006
15 | 1.346 | 0.03506 | -0.148 | 38.393
15.5 | 1.225 | 0.04162 | -0.142 | 29.444

## 100. Re 8M Mach 0.10 (2)
BIGFOIL.COM POLAR EXPORT
goe610bm
GOE 610-B MOD. |  |  |  | Cl Max: | 0.9971 | at alpha= | 4 | deg
XFOIL ncrit=9 |  |  |  | L/D Max: | 133.481 | at alpha= | 4 | deg
Re: | 8000000 |  |  | Cd Min: | 0.25799 | at alpha= | -20 | deg
Mach: | 0.1 |  |  | Cl=0 at alpha= | -4.5891 | deg
|  |  |  | @ Cl=0.1, Cd= | 0.0064683
|  |  |  | @ Cl=0.4, Cd= | 0.0062054
|  |  |  | @ Cl=0.6, Cd= | 0.0061862
alpha (deg) | Cl | Cd | Cm | Cl/Cd
-20 | -0.7037 | 0.25799 | 0.0611 | -2.7276
-19.5 | -0.6853 | 0.25188 | 0.0569 | -2.7207
-19 | -0.6668 | 0.24563 | 0.0527 | -2.7147
-18.5 | -0.6483 | 0.2388 | 0.0487 | -2.7148
-18 | -0.63 | 0.23163 | 0.0447 | -2.7199
-17.5 | -0.612 | 0.2249 | 0.0408 | -2.7212
-17 | -0.5941 | 0.21811 | 0.0369 | -2.7239
-16.5 | -0.5767 | 0.21125 | 0.0332 | -2.7299
-16 | -0.5596 | 0.20435 | 0.0296 | -2.7384
-15.5 | -0.5432 | 0.19745 | 0.0261 | -2.7511
-14.5 | -0.5176 | 0.17999 | 0.0189 | -2.8757
-14 | -0.5011 | 0.17407 | 0.0158 | -2.8787
-13.5 | -0.4844 | 0.16803 | 0.0128 | -2.8828
-13 | -0.4683 | 0.16187 | 0.0098 | -2.8931
-12.5 | -0.4523 | 0.15535 | 0.007 | -2.9115
-12 | -0.4388 | 0.14892 | 0.0048 | -2.9465
-11 | -0.4171 | 0.13423 | -0.0005 | -3.1074
-10.5 | -0.4249 | 0.12069 | -0.0049 | -3.5206
-9 | -0.518 | 0.0113 | -0.1047 | -45.8407
-8.5 | -0.4602 | 0.01023 | -0.1052 | -44.9853
-8 | -0.4019 | 0.00954 | -0.1056 | -42.1279
-7.5 | -0.3432 | 0.0089 | -0.106 | -38.5618
-7 | -0.2843 | 0.0081 | -0.1064 | -35.0988
-6.5 | -0.2254 | 0.00753 | -0.1068 | -29.9336
-6 | -0.1665 | 0.00718 | -0.1071 | -23.1894
-5.5 | -0.1074 | 0.00673 | -0.1075 | -15.9584
-5 | -0.0484 | 0.00645 | -0.1079 | -7.5039
-4.5 | 0.0105 | 0.0063 | -0.1082 | 1.6667
-3.5 | 0.1275 | 0.00652 | -0.1089 | 19.5552
-3 | 0.1859 | 0.00663 | -0.1091 | 28.0392
-2.5 | 0.2442 | 0.00677 | -0.1094 | 36.0709
-2 | 0.3032 | 0.00648 | -0.1099 | 46.7901
-1.5 | 0.3621 | 0.00627 | -0.1104 | 57.7512
-1 | 0.4208 | 0.00617 | -0.1108 | 68.201
-0.5 | 0.4794 | 0.00611 | -0.1112 | 78.4615
0 | 0.5378 | 0.00612 | -0.1117 | 87.8758
0.5 | 0.596 | 0.00618 | -0.1121 | 96.4401
1 | 0.654 | 0.00627 | -0.1125 | 104.3062
1.5 | 0.7121 | 0.0063 | -0.1129 | 113.0317
2 | 0.7701 | 0.00634 | -0.1134 | 121.4669
2.5 | 0.8278 | 0.00647 | -0.1138 | 127.9444
3 | 0.8852 | 0.00664 | -0.1144 | 133.3133
3.5 | 0.9409 | 0.00724 | -0.1148 | 129.9586
4 | 0.9971 | 0.00747 | -0.1157 | 133.4806

## 101. Re 8M Mach 0.25 (1)
BIGFOIL.COM POLAR EXPORT
goe610bm
GOE 610-B MOD. |  |  |  | Cl Max: | 1.653 | at alpha= | 10 | deg
JavaFoil+Calcfoil stall+Eppler ext transition |  |  |  | L/D Max: | 88.387 | at alpha= | 8 | deg
Re: | 8000000 |  |  | Cd Min: | 0.01297 | at alpha= | -2.5 | deg
Mach: | 0.25 |  |  | Cl=0 at alpha= | -5.5778 | deg
|  |  |  | @ Cl=0.1, Cd= | 0.013122
|  |  |  | @ Cl=0.4, Cd= | 0.012989
|  |  |  | @ Cl=0.6, Cd= | 0.013182
alpha (deg) | Cl | Cd | Cm | Cl/Cd
-15.5 | -0.051 | 0.11811 | -0.037 | -0.429
-15 | -0.048 | 0.11344 | -0.037 | -0.425
-14.5 | -0.046 | 0.10849 | -0.037 | -0.422
-14 | -0.087 | 0.11658 | -0.037 | -0.745
-13.5 | -0.134 | 0.1145 | -0.037 | -1.171
-13 | -0.167 | 0.10757 | -0.038 | -1.557
-12.5 | -0.195 | 0.10328 | -0.038 | -1.886
-12 | -0.217 | 0.0973 | -0.038 | -2.23
-11.5 | -0.234 | 0.08953 | -0.039 | -2.614
-11 | -0.245 | 0.08436 | -0.04 | -2.91
-10.5 | -0.251 | 0.07786 | -0.041 | -3.221
-10 | -0.25 | 0.07186 | -0.042 | -3.476
-9.5 | -0.242 | 0.06701 | -0.043 | -3.615
-9 | -0.228 | 0.06293 | -0.044 | -3.628
-8.5 | -0.208 | 0.05886 | -0.045 | -3.539
-8 | -0.183 | 0.05531 | -0.047 | -3.306
-7.5 | -0.152 | 0.05212 | -0.046 | -2.917
-7 | -0.117 | 0.04991 | -0.048 | -2.35
-6.5 | -0.079 | 0.04748 | -0.05 | -1.664
-6 | -0.038 | 0.04461 | -0.055 | -0.846
-5.5 | 0.007 | 0.01319 | -0.102 | 0.504
-5 | 0.061 | 0.01315 | -0.103 | 4.608
-4.5 | 0.116 | 0.01311 | -0.105 | 8.824
-4 | 0.172 | 0.01315 | -0.106 | 13.058
-3.5 | 0.229 | 0.01325 | -0.107 | 17.256
-3 | 0.286 | 0.01326 | -0.109 | 21.571
-2.5 | 0.344 | 0.01297 | -0.11 | 26.538
-2 | 0.403 | 0.01299 | -0.112 | 30.987
-1.5 | 0.461 | 0.01342 | -0.113 | 34.38
-1 | 0.521 | 0.01306 | -0.115 | 39.86
-0.5 | 0.58 | 0.01306 | -0.116 | 44.39
0 | 0.649 | 0.01348 | -0.117 | 48.184
0.5 | 0.709 | 0.01357 | -0.119 | 52.263
1 | 0.769 | 0.01317 | -0.12 | 58.422
1.5 | 0.827 | 0.01377 | -0.122 | 60.092
2 | 0.888 | 0.01387 | -0.123 | 64.004
2.5 | 0.948 | 0.01399 | -0.124 | 67.729
3 | 1.008 | 0.01433 | -0.126 | 70.345
3.5 | 1.068 | 0.01419 | -0.127 | 75.235
4 | 1.127 | 0.01496 | -0.128 | 75.351
4.5 | 1.187 | 0.01467 | -0.129 | 80.942
5 | 1.247 | 0.01519 | -0.13 | 82.068
5.5 | 1.306 | 0.0165 | -0.131 | 79.134
6 | 1.365 | 0.01697 | -0.133 | 80.409
6.5 | 1.423 | 0.01743 | -0.134 | 81.67
7 | 1.481 | 0.01792 | -0.135 | 82.642
7.5 | 1.533 | 0.01845 | -0.136 | 83.101
8 | 1.576 | 0.01783 | -0.138 | 88.387
8.5 | 1.611 | 0.02127 | -0.139 | 75.718
9 | 1.636 | 0.02082 | -0.14 | 78.6
9.5 | 1.651 | 0.02297 | -0.141 | 71.873
10 | 1.653 | 0.02403 | -0.142 | 68.778
10.5 | 1.641 | 0.02345 | -0.143 | 69.969
11 | 1.613 | 0.02453 | -0.144 | 65.754
11.5 | 1.569 | 0.02763 | -0.146 | 56.776
12 | 1.508 | 0.02883 | -0.146 | 52.312
12.5 | 1.431 | 0.03057 | -0.147 | 46.808
13 | 1.339 | 0.03244 | -0.148 | 41.273
13.5 | 1.233 | 0.03488 | -0.149 | 35.358
14 | 1.058 | 0.04257 | -0.142 | 24.861
14.5 | 0.904 | 0.05661 | -0.135 | 15.964
15 | 0.77 | 0.06462 | -0.133 | 11.92

## 102. Re 8M Mach 0.25 (2)
BIGFOIL.COM POLAR EXPORT
goe610bm
GOE 610-B MOD. |  |  |  | Cl Max: | 1.8717 | at alpha= | 13 | deg
XFOIL ncrit=9 |  |  |  | L/D Max: | 142.349 | at alpha= | 4.5 | deg
Re: | 8000000 |  |  | Cd Min: | 0.26215 | at alpha= | -20 | deg
Mach: | 0.25 |  |  | Cl=0 at alpha= | -4.5417 | deg
|  |  |  | @ Cl=0.1, Cd= | 0.0065632
|  |  |  | @ Cl=0.4, Cd= | 0.006302
|  |  |  | @ Cl=0.6, Cd= | 0.0061847
alpha (deg) | Cl | Cd | Cm | Cl/Cd
-20 | -0.715 | 0.26215 | 0.063 | -2.7274
-19.5 | -0.6955 | 0.25575 | 0.0585 | -2.7195
-19 | -0.4235 | 0.20142 | 0.0141 | -2.1026
-18.5 | -0.4123 | 0.19616 | 0.0115 | -2.1019
-18 | -0.401 | 0.19118 | 0.0089 | -2.0975
-17.5 | -0.3899 | 0.18625 | 0.0063 | -2.0934
-17 | -0.3789 | 0.18137 | 0.0038 | -2.0891
-16.5 | -0.3682 | 0.17653 | 0.0014 | -2.0858
-16 | -0.3578 | 0.17176 | -0.0009 | -2.0831
-15.5 | -0.3519 | 0.16623 | -0.0031 | -2.1169
-14 | -0.4995 | 0.17565 | 0.0154 | -2.8437
-13.5 | -0.4821 | 0.16956 | 0.0123 | -2.8432
-13 | -0.4648 | 0.16332 | 0.0092 | -2.8459
-12.5 | -0.4486 | 0.15684 | 0.0062 | -2.8602
-12 | -0.4341 | 0.15045 | 0.0042 | -2.8853
-10 | -0.3992 | 0.11676 | -0.0084 | -3.419
-9 | -0.3735 | 0.10322 | -0.0149 | -3.6185
-8.5 | -0.3578 | 0.0972 | -0.0182 | -3.6811
-8 | -0.344 | 0.09076 | -0.0218 | -3.7902
-7 | -0.316 | 0.05493 | -0.0656 | -5.7528
-6.5 | -0.2464 | 0.00906 | -0.1121 | -27.1965
-6 | -0.1831 | 0.00785 | -0.1124 | -23.3248
-5.5 | -0.1201 | 0.0073 | -0.1124 | -16.4521
-5 | -0.0572 | 0.00675 | -0.1125 | -8.4741
-4.5 | 0.0052 | 0.00648 | -0.1125 | 0.80247
-4 | 0.0668 | 0.00652 | -0.1126 | 10.2454
-3.5 | 0.1283 | 0.0066 | -0.1127 | 19.4394
-3 | 0.1895 | 0.00668 | -0.1128 | 28.3683
-2.5 | 0.2503 | 0.00681 | -0.1129 | 36.7548
-2 | 0.311 | 0.00695 | -0.113 | 44.7482
-1.5 | 0.3728 | 0.00636 | -0.1137 | 58.6164
-1 | 0.4338 | 0.00623 | -0.1141 | 69.6308
-0.5 | 0.4946 | 0.00614 | -0.1145 | 80.5537
0 | 0.5551 | 0.00614 | -0.1149 | 90.4072
0.5 | 0.6154 | 0.0062 | -0.1153 | 99.2581
1 | 0.6754 | 0.00629 | -0.1157 | 107.3768
1.5 | 0.7356 | 0.00634 | -0.1161 | 116.0252
2 | 0.7957 | 0.00638 | -0.1166 | 124.7179
2.5 | 0.8555 | 0.0065 | -0.117 | 131.6154
3 | 0.9146 | 0.00681 | -0.1174 | 134.3025
4 | 1.0305 | 0.00766 | -0.1186 | 134.53
4.5 | 1.0847 | 0.00762 | -0.1181 | 142.3491
5 | 1.1406 | 0.00853 | -0.1178 | 133.7163
5.5 | 1.1986 | 0.00891 | -0.1178 | 134.523
6 | 1.2565 | 0.00928 | -0.1177 | 135.3987
6.5 | 1.3139 | 0.0097 | -0.1175 | 135.4536
7 | 1.3708 | 0.01018 | -0.1172 | 134.6562
7.5 | 1.4275 | 0.01064 | -0.1168 | 134.1635
8 | 1.4834 | 0.01118 | -0.1163 | 132.6834
8.5 | 1.5375 | 0.01192 | -0.1153 | 128.9849
9 | 1.5921 | 0.01251 | -0.1144 | 127.2662
9.5 | 1.645 | 0.01323 | -0.1132 | 124.3386
10 | 1.696 | 0.01408 | -0.1116 | 120.4545
10.5 | 1.7449 | 0.01504 | -0.1097 | 116.0173
11 | 1.7896 | 0.01623 | -0.107 | 110.2649
11.5 | 1.8188 | 0.01836 | -0.1018 | 99.0632
12 | 1.8502 | 0.01982 | -0.097 | 93.3502
12.5 | 1.8623 | 0.02181 | -0.0894 | 85.3874
13 | 1.8717 | 0.02458 | -0.083 | 76.1473
13.5 | 1.8716 | 0.02871 | -0.0772 | 65.1898
14 | 1.8587 | 0.03472 | -0.0726 | 53.534
14.5 | 1.8362 | 0.04266 | -0.0699 | 43.0427
15 | 1.8064 | 0.05216 | -0.0688 | 34.6319
15.5 | 1.7697 | 0.06357 | -0.0698 | 27.8386
16 | 1.7318 | 0.0761 | -0.0723 | 22.7569
16.5 | 1.6942 | 0.0891 | -0.0757 | 19.0146
17 | 1.6512 | 0.10331 | -0.0801 | 15.983
17.5 | 1.6131 | 0.11737 | -0.0852 | 13.7437
18 | 1.5796 | 0.13135 | -0.0911 | 12.0259

## 103. Re 8M Mach 0.50 (1)
BIGFOIL.COM POLAR EXPORT
goe610bm
GOE 610-B MOD. |  |  |  | Cl Max: | 1.689 | at alpha= | 8 | deg
JavaFoil+Calcfoil stall+Eppler ext transition |  |  |  | L/D Max: | 84.76 | at alpha= | 7.5 | deg
Re: | 8000000 |  |  | Cd Min: | 0.01322 | at alpha= | -1 | deg
Mach: | 0.5 |  |  | Cl=0 at alpha= | -5.5714 | deg
|  |  |  | @ Cl=0.1, Cd= | 0.041737
|  |  |  | @ Cl=0.4, Cd= | 0.013466
|  |  |  | @ Cl=0.6, Cd= | 0.013364
alpha (deg) | Cl | Cd | Cm | Cl/Cd
-20 | -0.681 | 0.15581 | -0.04 | -4.369
-19.5 | -0.658 | 0.1512 | -0.04 | -4.35
-19 | -0.635 | 0.14902 | -0.039 | -4.259
-18.5 | -0.612 | 0.14518 | -0.039 | -4.217
-18 | -0.59 | 0.13483 | -0.04 | -4.379
-17.5 | -0.568 | 0.13025 | -0.041 | -4.365
-17 | -0.546 | 0.12553 | -0.042 | -4.352
-16.5 | -0.524 | 0.12104 | -0.042 | -4.329
-16 | -0.502 | 0.11735 | -0.043 | -4.274
-15.5 | -0.479 | 0.11369 | -0.044 | -4.214
-15 | -0.456 | 0.10866 | -0.045 | -4.2
-14.5 | -0.433 | 0.10558 | -0.046 | -4.106
-14 | -0.41 | 0.1009 | -0.046 | -4.068
-13.5 | -0.387 | 0.10584 | -0.047 | -3.659
-13 | -0.364 | 0.09961 | -0.048 | -3.653
-12.5 | -0.34 | 0.09366 | -0.048 | -3.633
-12 | -0.317 | 0.08566 | -0.049 | -3.699
-11.5 | -0.293 | 0.08024 | -0.05 | -3.655
-11 | -0.27 | 0.07485 | -0.052 | -3.601
-10.5 | -0.246 | 0.06993 | -0.053 | -3.511
-10 | -0.221 | 0.06582 | -0.054 | -3.364
-9.5 | -0.197 | 0.06233 | -0.055 | -3.162
-9 | -0.173 | 0.05871 | -0.056 | -2.941
-8.5 | -0.148 | 0.05559 | -0.058 | -2.663
-8 | -0.123 | 0.05301 | -0.06 | -2.327
-7.5 | -0.099 | 0.04891 | -0.065 | -2.021
-7 | -0.074 | 0.04527 | -0.07 | -1.634
-6.5 | -0.047 | 0.06098 | -0.053 | -0.779
-6 | -0.036 | 0.04824 | -0.053 | -0.746
-5.5 | 0.006 | 0.04587 | -0.054 | 0.12
-5 | 0.052 | 0.0435 | -0.055 | 1.196
-4.5 | 0.101 | 0.0417 | -0.057 | 2.432
-4 | 0.153 | 0.03927 | -0.063 | 3.9
-3.5 | 0.251 | 0.01331 | -0.12 | 18.852
-3 | 0.316 | 0.01342 | -0.122 | 23.535
-2.5 | 0.382 | 0.01346 | -0.123 | 28.355
-2 | 0.448 | 0.01348 | -0.125 | 33.218
-1.5 | 0.514 | 0.0136 | -0.127 | 37.804
-1 | 0.581 | 0.01322 | -0.128 | 43.916
-0.5 | 0.647 | 0.01372 | -0.13 | 47.179
0 | 0.726 | 0.01375 | -0.131 | 52.808
0.5 | 0.793 | 0.01382 | -0.133 | 57.391
1 | 0.86 | 0.01343 | -0.134 | 64.045
1.5 | 0.924 | 0.0141 | -0.136 | 65.558
2 | 0.991 | 0.01369 | -0.137 | 72.411
2.5 | 1.058 | 0.01455 | -0.139 | 72.739
3 | 1.125 | 0.01494 | -0.14 | 75.282
3.5 | 1.191 | 0.01632 | -0.142 | 72.99
4 | 1.257 | 0.01616 | -0.143 | 77.76
4.5 | 1.322 | 0.01693 | -0.144 | 78.109
5 | 1.387 | 0.01761 | -0.146 | 78.764
5.5 | 1.451 | 0.01828 | -0.147 | 79.384
6 | 1.514 | 0.01891 | -0.148 | 80.059
6.5 | 1.576 | 0.0197 | -0.15 | 79.984
7 | 1.635 | 0.0204 | -0.151 | 80.14
7.5 | 1.68 | 0.01982 | -0.152 | 84.76
8 | 1.689 | 0.0229 | -0.154 | 73.736
8.5 | 1.643 | 0.02655 | -0.155 | 61.868
9 | 1.405 | 0.02966 | -0.156 | 47.374
9.5 | 0.815 | 0.07405 | -0.066 | 11.008
10 | 1.005 | 0.03883 | -0.151 | 25.875
10.5 | 1.02 | 0.04421 | -0.149 | 23.081
11 | 1.033 | 0.0518 | -0.146 | 19.949
11.5 | 1.019 | 0.07105 | -0.136 | 14.342
12 | 1.031 | 0.0795 | -0.131 | 12.969
12.5 | 1.091 | 0.06662 | -0.14 | 16.375
13 | 1.106 | 0.07705 | -0.137 | 14.358

## 104. Re 8M Mach 0.50 (2)
BIGFOIL.COM POLAR EXPORT
goe610bm
GOE 610-B MOD. |  |  |  | Cl Max: | 1.6735 | at alpha= | 8 | deg
XFOIL ncrit=9 |  |  |  | L/D Max: | 146.976 | at alpha= | 2.5 | deg
Re: | 8000000 |  |  | Cd Min: | 0.28488 | at alpha= | -20 | deg
Mach: | 0.5 |  |  | Cl=0 at alpha= | -4.2166 | deg
|  |  |  | @ Cl=0.1, Cd= | 0.015384
|  |  |  | @ Cl=0.4, Cd= | 0.0070462
|  |  |  | @ Cl=0.6, Cd= | 0.0063621
alpha (deg) | Cl | Cd | Cm | Cl/Cd
-20 | -0.7732 | 0.28488 | 0.0723 | -2.7141
-19.5 | -0.7493 | 0.27678 | 0.0668 | -2.7072
-19 | -0.7254 | 0.26864 | 0.0615 | -2.7003
-18.5 | -0.7013 | 0.26014 | 0.0563 | -2.6959
-18 | -0.6779 | 0.25153 | 0.0511 | -2.6951
-17.5 | -0.6536 | 0.24281 | 0.0462 | -2.6918
-17 | -0.6301 | 0.23471 | 0.0413 | -2.6846
-16.5 | -0.607 | 0.22671 | 0.0366 | -2.6774
-16 | -0.584 | 0.21871 | 0.0319 | -2.6702
-15.5 | -0.5612 | 0.21068 | 0.0274 | -2.6638
-15 | -0.5389 | 0.20267 | 0.023 | -2.659
-14.5 | -0.5172 | 0.19472 | 0.0188 | -2.6561
-14 | -0.498 | 0.18617 | 0.0146 | -2.675
-13 | -0.4576 | 0.17029 | 0.0067 | -2.6872
-12.5 | -0.44 | 0.16403 | 0.0044 | -2.6824
-12 | -0.4207 | 0.15701 | 0.0012 | -2.6794
-11.5 | -0.4017 | 0.1496 | -0.0019 | -2.6852
-11 | -0.3834 | 0.1424 | -0.0051 | -2.6924
-10.5 | -0.3679 | 0.1348 | -0.0083 | -2.7292
-10 | -0.3512 | 0.12755 | -0.0116 | -2.7534
-9.5 | -0.3351 | 0.12027 | -0.0148 | -2.7862
-9 | -0.3201 | 0.11276 | -0.0181 | -2.8388
-8.5 | -0.3073 | 0.10481 | -0.0216 | -2.932
-8 | -0.2922 | 0.09762 | -0.0252 | -2.9932
-7.5 | -0.2725 | 0.09163 | -0.0285 | -2.9739
-7 | -0.2533 | 0.08556 | -0.032 | -2.9605
-6.5 | -0.2376 | 0.0791 | -0.0358 | -3.0038
-6 | -0.2138 | 0.07145 | -0.0438 | -2.9923
-5.5 | -0.176 | 0.06203 | -0.057 | -2.8373
-5 | -0.1218 | 0.05144 | -0.0744 | -2.3678
-4.5 | -0.0509 | 0.04142 | -0.0915 | -1.2289
-4 | 0.0389 | 0.02672 | -0.113 | 1.4558
-3.5 | 0.1246 | 0.01082 | -0.128 | 11.5157
-3 | 0.2007 | 0.00727 | -0.1299 | 27.6066
-2.5 | 0.2749 | 0.00743 | -0.1289 | 36.9987
-2 | 0.3477 | 0.00729 | -0.1285 | 47.6955
-1 | 0.4914 | 0.00662 | -0.1287 | 74.2296
-0.5 | 0.5625 | 0.00641 | -0.129 | 87.7535
0 | 0.6329 | 0.00632 | -0.1293 | 100.1424
0.5 | 0.7029 | 0.00633 | -0.1296 | 111.0427
1 | 0.7725 | 0.00641 | -0.13 | 120.5148
1.5 | 0.8421 | 0.00651 | -0.1303 | 129.3548
2 | 0.912 | 0.00656 | -0.1306 | 139.0244
2.5 | 0.9818 | 0.00668 | -0.1309 | 146.976
3.5 | 1.114 | 0.0082 | -0.1306 | 135.8537
4 | 1.1825 | 0.00843 | -0.1308 | 140.2728
5 | 1.3104 | 0.00944 | -0.1281 | 138.8136
5.5 | 1.3791 | 0.00996 | -0.1269 | 138.4639
6 | 1.4477 | 0.01052 | -0.1254 | 137.6141
6.5 | 1.5147 | 0.01126 | -0.1232 | 134.5204
7 | 1.5799 | 0.01216 | -0.1203 | 129.926
7.5 | 1.6387 | 0.01349 | -0.1161 | 121.4752
8 | 1.6735 | 0.01602 | -0.1082 | 104.4632
8.5 | 1.6677 | 0.0196 | -0.0954 | 85.0867
9 | 1.6542 | 0.02496 | -0.0858 | 66.274
9.5 | 1.639 | 0.03206 | -0.0797 | 51.1229
10 | 1.6192 | 0.04062 | -0.0762 | 39.8621
10.5 | 1.5917 | 0.05053 | -0.0746 | 31.5001
11 | 1.5585 | 0.06192 | -0.0752 | 25.1696
11.5 | 1.5214 | 0.07444 | -0.0776 | 20.4379
12 | 1.4817 | 0.08777 | -0.0811 | 16.8816
12.5 | 1.4424 | 0.10172 | -0.0858 | 14.1801
13 | 1.4052 | 0.11628 | -0.0917 | 12.0846

## 105. Re 10M Mach 0.00 (1)
BIGFOIL.COM POLAR EXPORT
goe610bm
GOE 610-B MOD. |  |  |  | Cl Max: | 1.665 | at alpha= | 11 | deg
JavaFoil+Calcfoil stall+Eppler ext transition |  |  |  | L/D Max: | 90.472 | at alpha= | 8 | deg
Re: | 10000000 |  |  | Cd Min: | 0.01271 | at alpha= | -4.5 | deg
Mach: | 0 |  |  | Cl=0 at alpha= | -5.5673 | deg
|  |  |  | @ Cl=0.1, Cd= | 0.012763
|  |  |  | @ Cl=0.4, Cd= | 0.013117
|  |  |  | @ Cl=0.6, Cd= | 0.013255
alpha (deg) | Cl | Cd | Cm | Cl/Cd
-18 | -0.255 | 0.1579 | -0.03 | -1.615
-17.5 | -0.265 | 0.15335 | -0.031 | -1.729
-17 | -0.275 | 0.14506 | -0.031 | -1.897
-16.5 | -0.285 | 0.13775 | -0.032 | -2.069
-16 | -0.294 | 0.13232 | -0.032 | -2.225
-15.5 | -0.303 | 0.12576 | -0.033 | -2.413
-15 | -0.312 | 0.11935 | -0.034 | -2.611
-14.5 | -0.319 | 0.11211 | -0.034 | -2.844
-14 | -0.325 | 0.10697 | -0.035 | -3.037
-13.5 | -0.329 | 0.10094 | -0.036 | -3.261
-13 | -0.332 | 0.09598 | -0.037 | -3.455
-12.5 | -0.332 | 0.09017 | -0.038 | -3.678
-12 | -0.329 | 0.08485 | -0.038 | -3.879
-11.5 | -0.324 | 0.08072 | -0.039 | -4.009
-11 | -0.315 | 0.07552 | -0.04 | -4.169
-10.5 | -0.303 | 0.0714 | -0.041 | -4.238
-10 | -0.287 | 0.06741 | -0.042 | -4.253
-9.5 | -0.267 | 0.06368 | -0.044 | -4.198
-9 | -0.244 | 0.06002 | -0.046 | -4.067
-8.5 | -0.217 | 0.05581 | -0.048 | -3.897
-8 | -0.187 | 0.05221 | -0.051 | -3.588
-7.5 | -0.155 | 0.04718 | -0.058 | -3.286
-7 | -0.142 | 0.01298 | -0.094 | -10.953
-6.5 | -0.095 | 0.01317 | -0.096 | -7.214
-6 | -0.045 | 0.01309 | -0.097 | -3.443
-5.5 | 0.007 | 0.01302 | -0.098 | 0.499
-5 | 0.059 | 0.01293 | -0.1 | 4.574
-4.5 | 0.113 | 0.01271 | -0.101 | 8.866
-4 | 0.167 | 0.013 | -0.103 | 12.855
-3.5 | 0.222 | 0.013 | -0.104 | 17.092
-3 | 0.278 | 0.01305 | -0.106 | 21.293
-2.5 | 0.334 | 0.01312 | -0.107 | 25.462
-2 | 0.391 | 0.01317 | -0.108 | 29.646
-1.5 | 0.447 | 0.01284 | -0.11 | 34.831
-1 | 0.505 | 0.01324 | -0.111 | 38.094
-0.5 | 0.562 | 0.0133 | -0.112 | 42.228
0 | 0.629 | 0.01322 | -0.114 | 47.545
0.5 | 0.687 | 0.01334 | -0.115 | 51.482
1 | 0.745 | 0.0134 | -0.116 | 55.601
1.5 | 0.801 | 0.01305 | -0.118 | 61.389
2 | 0.86 | 0.01377 | -0.119 | 62.415
2.5 | 0.918 | 0.01388 | -0.12 | 66.149
3 | 0.976 | 0.01411 | -0.122 | 69.165
3.5 | 1.034 | 0.01497 | -0.123 | 69.078
4 | 1.092 | 0.01504 | -0.124 | 72.632
4.5 | 1.15 | 0.01504 | -0.125 | 76.495
5 | 1.208 | 0.01471 | -0.126 | 82.115
5.5 | 1.266 | 0.01588 | -0.127 | 79.716
6 | 1.323 | 0.01626 | -0.129 | 81.377
6.5 | 1.381 | 0.01667 | -0.13 | 82.838
7 | 1.437 | 0.0171 | -0.131 | 84.062
7.5 | 1.489 | 0.01755 | -0.132 | 84.852
8 | 1.534 | 0.01696 | -0.133 | 90.472
8.5 | 1.574 | 0.01989 | -0.134 | 79.115
9 | 1.607 | 0.02052 | -0.136 | 78.319
9.5 | 1.633 | 0.02123 | -0.137 | 76.933
10 | 1.652 | 0.02199 | -0.138 | 75.126
10.5 | 1.663 | 0.02142 | -0.139 | 77.611
11 | 1.665 | 0.02223 | -0.14 | 74.881
11.5 | 1.658 | 0.02314 | -0.141 | 71.63
12 | 1.642 | 0.02399 | -0.142 | 68.433
12.5 | 1.618 | 0.02645 | -0.143 | 61.176
13 | 1.586 | 0.02762 | -0.144 | 57.426
13.5 | 1.547 | 0.02901 | -0.145 | 53.348
14 | 1.503 | 0.03017 | -0.146 | 49.811
14.5 | 1.453 | 0.03176 | -0.147 | 45.747
15 | 1.4 | 0.03319 | -0.148 | 42.17
15.5 | 1.343 | 0.03514 | -0.149 | 38.224
16 | 1.223 | 0.04277 | -0.142 | 28.589

## 106. Re 10M Mach 0.00 (2)
BIGFOIL.COM POLAR EXPORT
goe610bm
GOE 610-B MOD. |  |  |  | Cl Max: | 2.075 | at alpha= | 17.5 | deg
XFOIL ncrit=9 |  |  |  | L/D Max: | 143.196 | at alpha= | 4.5 | deg
Re: | 10000000 |  |  | Cd Min: | 0.23132 | at alpha= | -18 | deg
Mach: | 0 |  |  | Cl=0 at alpha= | -4.5972 | deg
|  |  |  | @ Cl=0.1, Cd= | 0.0062458
|  |  |  | @ Cl=0.4, Cd= | 0.0060484
|  |  |  | @ Cl=0.6, Cd= | 0.0060199
alpha (deg) | Cl | Cd | Cm | Cl/Cd
-18 | -0.6294 | 0.23132 | 0.0447 | -2.7209
-17.5 | -0.6115 | 0.22463 | 0.0408 | -2.7223
-17 | -0.5938 | 0.21787 | 0.037 | -2.7255
-16.5 | -0.5765 | 0.21104 | 0.0333 | -2.7317
-16 | -0.5598 | 0.20414 | 0.0297 | -2.7422
-15.5 | -0.5458 | 0.19616 | 0.026 | -2.7824
-14.5 | -0.519 | 0.17942 | 0.0191 | -2.8927
-14 | -0.5026 | 0.17352 | 0.016 | -2.8965
-13.5 | -0.4861 | 0.1675 | 0.013 | -2.9021
-13 | -0.4702 | 0.16139 | 0.0101 | -2.9134
-12.5 | -0.4572 | 0.15539 | 0.0081 | -2.9423
-12 | -0.4418 | 0.14903 | 0.0056 | -2.9645
-11.5 | -0.4583 | 0.13195 | 0.0008 | -3.4733
-11 | -0.444 | 0.12581 | -0.002 | -3.5291
-9.5 | -0.5678 | 0.01094 | -0.1031 | -51.9013
-9 | -0.5111 | 0.00975 | -0.1038 | -52.4205
-8.5 | -0.4537 | 0.00916 | -0.1042 | -49.5306
-7 | -0.2801 | 0.00765 | -0.1054 | -36.6144
-6.5 | -0.2219 | 0.00713 | -0.1059 | -31.122
-6 | -0.1637 | 0.00685 | -0.1063 | -23.8978
-5.5 | -0.1052 | 0.00647 | -0.1067 | -16.2597
-5 | -0.0468 | 0.00624 | -0.1071 | -7.5
-4.5 | 0.0113 | 0.0062 | -0.1076 | 1.8226
-3.5 | 0.1275 | 0.00626 | -0.1083 | 20.3674
-3 | 0.1856 | 0.00632 | -0.1086 | 29.3671
-2.5 | 0.2436 | 0.0064 | -0.1089 | 38.0625
-2 | 0.3015 | 0.00652 | -0.1092 | 46.2423
-1.5 | 0.3603 | 0.00613 | -0.1098 | 58.7765
-1 | 0.4187 | 0.00601 | -0.1103 | 69.6672
-0.5 | 0.477 | 0.00594 | -0.1107 | 80.303
0 | 0.535 | 0.00595 | -0.1112 | 89.916
0.5 | 0.5929 | 0.00601 | -0.1116 | 98.6522
1 | 0.6505 | 0.00609 | -0.112 | 106.8144
1.5 | 0.7082 | 0.00616 | -0.1125 | 114.9675
2 | 0.7658 | 0.00624 | -0.1129 | 122.7244
2.5 | 0.8232 | 0.00634 | -0.1133 | 129.8423
3 | 0.8794 | 0.0068 | -0.1138 | 129.3235
4 | 0.9915 | 0.00745 | -0.1151 | 133.0872
4.5 | 1.0439 | 0.00729 | -0.115 | 143.1962
5 | 1.0981 | 0.00804 | -0.115 | 136.5796
5.5 | 1.1535 | 0.00837 | -0.1152 | 137.8136
6 | 1.2087 | 0.00868 | -0.1154 | 139.2512
6.5 | 1.2634 | 0.00904 | -0.1156 | 139.7566
7.5 | 1.3716 | 0.0098 | -0.1158 | 139.9592
8 | 1.4249 | 0.01023 | -0.1158 | 139.2864
8.5 | 1.4773 | 0.01074 | -0.1156 | 137.5512
9.5 | 1.5807 | 0.01171 | -0.1152 | 134.9872
10 | 1.6313 | 0.01223 | -0.1149 | 133.3851
10.5 | 1.6806 | 0.01284 | -0.1144 | 130.8879
11 | 1.7282 | 0.01358 | -0.1136 | 127.2607
11.5 | 1.7738 | 0.01442 | -0.1125 | 123.0097
12 | 1.8163 | 0.01545 | -0.1109 | 117.5599
12.5 | 1.8594 | 0.01627 | -0.1095 | 114.284
13.5 | 1.94 | 0.01794 | -0.1058 | 108.1382
14 | 1.9739 | 0.0189 | -0.103 | 104.4392
14.5 | 2.0022 | 0.02 | -0.0992 | 100.11
15 | 2.0174 | 0.02141 | -0.0933 | 94.227
15.5 | 2.0349 | 0.02318 | -0.0888 | 87.7869
16 | 2.051 | 0.02534 | -0.0848 | 80.9392
16.5 | 2.0639 | 0.02802 | -0.0812 | 73.6581
17 | 2.0725 | 0.03135 | -0.078 | 66.1085
17.5 | 2.075 | 0.03555 | -0.0752 | 58.3685
18 | 2.0703 | 0.04092 | -0.073 | 50.5938
18.5 | 2.0562 | 0.04771 | -0.0714 | 43.0979
19 | 2.0416 | 0.05508 | -0.0708 | 37.0661
19.5 | 2.0202 | 0.06395 | -0.0713 | 31.5903
20 | 1.994 | 0.07397 | -0.0728 | 26.9569

## 107. Re 10M Mach 0.10 (1)
BIGFOIL.COM POLAR EXPORT
goe610bm
GOE 610-B MOD. |  |  |  | Cl Max: | 1.662 | at alpha= | 10.5 | deg
JavaFoil+Calcfoil stall+Eppler ext transition |  |  |  | L/D Max: | 90.575 | at alpha= | 8 | deg
Re: | 10000000 |  |  | Cd Min: | 0.01297 | at alpha= | -7 | deg
Mach: | 0.1 |  |  | Cl=0 at alpha= | -5.5673 | deg
|  |  |  | @ Cl=0.1, Cd= | 0.013016
|  |  |  | @ Cl=0.4, Cd= | 0.013164
|  |  |  | @ Cl=0.6, Cd= | 0.013243
alpha (deg) | Cl | Cd | Cm | Cl/Cd
-17.5 | -0.231 | 0.15255 | -0.031 | -1.513
-17 | -0.242 | 0.14823 | -0.032 | -1.635
-16.5 | -0.254 | 0.14127 | -0.032 | -1.797
-16 | -0.265 | 0.13427 | -0.033 | -1.975
-15.5 | -0.276 | 0.12806 | -0.033 | -2.156
-15 | -0.286 | 0.12264 | -0.034 | -2.336
-14.5 | -0.296 | 0.116 | -0.034 | -2.551
-14 | -0.304 | 0.10867 | -0.035 | -2.799
-13.5 | -0.311 | 0.10293 | -0.036 | -3.021
-13 | -0.316 | 0.09637 | -0.037 | -3.276
-12.5 | -0.318 | 0.09146 | -0.038 | -3.479
-12 | -0.318 | 0.08571 | -0.038 | -3.709
-11.5 | -0.315 | 0.08081 | -0.039 | -3.893
-11 | -0.308 | 0.07669 | -0.04 | -4.014
-10.5 | -0.297 | 0.07183 | -0.041 | -4.139
-10 | -0.283 | 0.06807 | -0.042 | -4.157
-9.5 | -0.265 | 0.06394 | -0.043 | -4.139
-9 | -0.242 | 0.06043 | -0.045 | -4.013
-8.5 | -0.217 | 0.0562 | -0.048 | -3.854
-8 | -0.187 | 0.05245 | -0.051 | -3.564
-7.5 | -0.154 | 0.05 | -0.052 | -3.073
-7 | -0.142 | 0.01297 | -0.094 | -10.986
-6.5 | -0.095 | 0.01313 | -0.096 | -7.257
-6 | -0.045 | 0.01309 | -0.097 | -3.453
-5.5 | 0.007 | 0.01302 | -0.099 | 0.501
-5 | 0.059 | 0.01297 | -0.1 | 4.576
-4.5 | 0.113 | 0.01303 | -0.102 | 8.687
-4 | 0.168 | 0.01304 | -0.103 | 12.869
-3.5 | 0.223 | 0.01305 | -0.105 | 17.1
-3 | 0.279 | 0.01308 | -0.106 | 21.332
-2.5 | 0.336 | 0.01311 | -0.107 | 25.601
-2 | 0.392 | 0.01316 | -0.109 | 29.817
-1.5 | 0.449 | 0.01319 | -0.11 | 34.069
-1 | 0.507 | 0.01323 | -0.112 | 38.33
-0.5 | 0.565 | 0.01328 | -0.113 | 42.493
0 | 0.632 | 0.01321 | -0.114 | 47.828
0.5 | 0.69 | 0.01331 | -0.116 | 51.839
1 | 0.749 | 0.01341 | -0.117 | 55.802
1.5 | 0.805 | 0.01306 | -0.118 | 61.662
2 | 0.864 | 0.01379 | -0.12 | 62.627
2.5 | 0.923 | 0.01385 | -0.121 | 66.591
3 | 0.981 | 0.01414 | -0.122 | 69.376
3.5 | 1.039 | 0.01501 | -0.124 | 69.261
4 | 1.098 | 0.01444 | -0.125 | 76.033
4.5 | 1.156 | 0.01508 | -0.126 | 76.65
5 | 1.214 | 0.01474 | -0.127 | 82.371
5.5 | 1.272 | 0.0159 | -0.128 | 80.003
6 | 1.33 | 0.01632 | -0.129 | 81.469
6.5 | 1.387 | 0.01673 | -0.13 | 82.907
7 | 1.444 | 0.01717 | -0.132 | 84.112
7.5 | 1.496 | 0.01763 | -0.133 | 84.852
8 | 1.541 | 0.01701 | -0.134 | 90.575
8.5 | 1.58 | 0.02002 | -0.135 | 78.89
9 | 1.612 | 0.02067 | -0.136 | 77.982
9.5 | 1.637 | 0.02141 | -0.137 | 76.481
10 | 1.654 | 0.02082 | -0.138 | 79.428
10.5 | 1.662 | 0.0216 | -0.14 | 76.944
11 | 1.66 | 0.02244 | -0.141 | 73.978
11.5 | 1.649 | 0.0233 | -0.142 | 70.761
12 | 1.629 | 0.02587 | -0.143 | 62.957
12.5 | 1.599 | 0.02694 | -0.144 | 59.35
13 | 1.561 | 0.02831 | -0.145 | 55.147
13.5 | 1.516 | 0.02945 | -0.146 | 51.457
14 | 1.464 | 0.03078 | -0.146 | 47.565
14.5 | 1.407 | 0.03275 | -0.147 | 42.957
15 | 1.346 | 0.03423 | -0.148 | 39.322
15.5 | 1.282 | 0.03606 | -0.149 | 35.57

## 108. Re 10M Mach 0.10 (2)
BIGFOIL.COM POLAR EXPORT
goe610bm
GOE 610-B MOD. |  |  |  | Cl Max: | 2.0556 | at alpha= | 17 | deg
XFOIL ncrit=9 |  |  |  | L/D Max: | 143.484 | at alpha= | 4.5 | deg
Re: | 10000000 |  |  | Cd Min: | 0.23185 | at alpha= | -18 | deg
Mach: | 0.1 |  |  | Cl=0 at alpha= | -4.5886 | deg
|  |  |  | @ Cl=0.1, Cd= | 0.0062606
|  |  |  | @ Cl=0.4, Cd= | 0.006079
|  |  |  | @ Cl=0.6, Cd= | 0.006015
alpha (deg) | Cl | Cd | Cm | Cl/Cd
-18 | -0.6306 | 0.23185 | 0.0449 | -2.7199
-17.5 | -0.6125 | 0.22513 | 0.041 | -2.7207
-17 | -0.5946 | 0.21834 | 0.0371 | -2.7233
-16.5 | -0.5772 | 0.21148 | 0.0334 | -2.7293
-16 | -0.5602 | 0.20456 | 0.0297 | -2.7386
-15.5 | -0.5452 | 0.19693 | 0.0262 | -2.7685
-14.5 | -0.5188 | 0.17971 | 0.019 | -2.8869
-14 | -0.5023 | 0.1738 | 0.016 | -2.8901
-13.5 | -0.4856 | 0.16776 | 0.0129 | -2.8946
-13 | -0.4695 | 0.16166 | 0.0099 | -2.9042
-12 | -0.4408 | 0.14929 | 0.0055 | -2.9526
-11.5 | -0.4273 | 0.14248 | 0.0027 | -2.999
-11 | -0.4191 | 0.13404 | -0.0004 | -3.1267
-10 | -0.4632 | 0.10094 | -0.0136 | -4.5889
-9 | -0.5187 | 0.01067 | -0.105 | -48.6129
-8.5 | -0.4607 | 0.00957 | -0.1055 | -48.14
-8 | -0.4021 | 0.00895 | -0.1059 | -44.9274
-7.5 | -0.3434 | 0.00843 | -0.1061 | -40.7355
-7 | -0.2844 | 0.00788 | -0.1065 | -36.0914
-6.5 | -0.2254 | 0.00725 | -0.1069 | -31.0897
-6 | -0.1664 | 0.00691 | -0.1072 | -24.081
-5.5 | -0.1073 | 0.00654 | -0.1076 | -16.4067
-5 | -0.0483 | 0.00629 | -0.1079 | -7.6789
-4.5 | 0.0104 | 0.00623 | -0.1083 | 1.6693
-4 | 0.0691 | 0.00625 | -0.1087 | 11.056
-3.5 | 0.1277 | 0.00627 | -0.109 | 20.3668
-3 | 0.1863 | 0.00633 | -0.1093 | 29.4313
-2.5 | 0.2447 | 0.00641 | -0.1096 | 38.1747
-2 | 0.303 | 0.00653 | -0.1098 | 46.4012
-1.5 | 0.3623 | 0.00614 | -0.1104 | 59.0065
-0.5 | 0.4797 | 0.00595 | -0.1113 | 80.6218
0 | 0.5382 | 0.00595 | -0.1118 | 90.4538
0.5 | 0.5964 | 0.00601 | -0.1122 | 99.2346
1 | 0.6544 | 0.00609 | -0.1126 | 107.4548
1.5 | 0.7124 | 0.00616 | -0.113 | 115.6494
2 | 0.7704 | 0.00624 | -0.1135 | 123.4615
2.5 | 0.8282 | 0.00635 | -0.1139 | 130.4252
3 | 0.8847 | 0.00681 | -0.1143 | 129.9119
3.5 | 0.9405 | 0.00739 | -0.1148 | 127.2666
4 | 0.9976 | 0.00748 | -0.1157 | 133.369
4.5 | 1.0503 | 0.00732 | -0.1155 | 143.4836
5 | 1.1049 | 0.00807 | -0.1155 | 136.9145
5.5 | 1.1607 | 0.00841 | -0.1157 | 138.0143
6 | 1.2164 | 0.00872 | -0.1158 | 139.4954
6.5 | 1.2715 | 0.00909 | -0.116 | 139.879
7.5 | 1.3807 | 0.00986 | -0.116 | 140.0304
8 | 1.4344 | 0.0103 | -0.116 | 139.2621
8.5 | 1.4871 | 0.01085 | -0.1157 | 137.0599
9 | 1.5397 | 0.01134 | -0.1155 | 135.776
9.5 | 1.5917 | 0.01182 | -0.1152 | 134.6616
10 | 1.6426 | 0.01238 | -0.1147 | 132.6817
10.5 | 1.6921 | 0.01304 | -0.114 | 129.7623
11 | 1.7397 | 0.01382 | -0.113 | 125.8828
11.5 | 1.7849 | 0.01476 | -0.1116 | 120.9282
12 | 1.827 | 0.01585 | -0.1097 | 115.2681
12.5 | 1.8709 | 0.01662 | -0.1082 | 112.5692
13 | 1.9123 | 0.01746 | -0.1063 | 109.5246
13.5 | 1.9494 | 0.01841 | -0.1037 | 105.8881
14 | 1.9812 | 0.01946 | -0.1002 | 101.8088
14.5 | 2 | 0.02079 | -0.0945 | 96.2001
15 | 2.017 | 0.0225 | -0.0894 | 89.6444
15.5 | 2.0331 | 0.02465 | -0.085 | 82.4787
16 | 2.0461 | 0.02735 | -0.0811 | 74.8117
16.5 | 2.0543 | 0.03074 | -0.0775 | 66.8282
17 | 2.0556 | 0.03514 | -0.0744 | 58.4974
17.5 | 2.0516 | 0.04054 | -0.0721 | 50.6068
18 | 2.04 | 0.04711 | -0.0705 | 43.3029
18.5 | 2.0197 | 0.05529 | -0.0699 | 36.5292
19 | 1.9978 | 0.06439 | -0.0705 | 31.0266
19.5 | 1.968 | 0.07509 | -0.0722 | 26.2085
20 | 1.9341 | 0.08679 | -0.0749 | 22.2848

## 109. Re 10M Mach 0.25 (1)
BIGFOIL.COM POLAR EXPORT
goe610bm
GOE 610-B MOD. |  |  |  | Cl Max: | 1.653 | at alpha= | 10 | deg
JavaFoil+Calcfoil stall+Eppler ext transition |  |  |  | L/D Max: | 84.7 | at alpha= | 7.5 | deg
Re: | 10000000 |  |  | Cd Min: | 0.01299 | at alpha= | -5.5 | deg
Mach: | 0.25 |  |  | Cl=0 at alpha= | -5.566 | deg
|  |  |  | @ Cl=0.1, Cd= | 0.01299
|  |  |  | @ Cl=0.4, Cd= | 0.013178
|  |  |  | @ Cl=0.6, Cd= | 0.01328
alpha (deg) | Cl | Cd | Cm | Cl/Cd
-15.5 | -0.051 | 0.11762 | -0.037 | -0.431
-15 | -0.048 | 0.11316 | -0.037 | -0.426
-14.5 | -0.046 | 0.10825 | -0.038 | -0.423
-14 | -0.087 | 0.11753 | -0.037 | -0.739
-13.5 | -0.134 | 0.11323 | -0.037 | -1.184
-13 | -0.167 | 0.10695 | -0.038 | -1.566
-12.5 | -0.195 | 0.10246 | -0.038 | -1.901
-12 | -0.217 | 0.09633 | -0.039 | -2.253
-11.5 | -0.234 | 0.08857 | -0.039 | -2.643
-11 | -0.245 | 0.08242 | -0.04 | -2.978
-10.5 | -0.251 | 0.07622 | -0.041 | -3.291
-10 | -0.25 | 0.07205 | -0.042 | -3.467
-9.5 | -0.242 | 0.06711 | -0.043 | -3.61
-9 | -0.228 | 0.06289 | -0.044 | -3.631
-8.5 | -0.208 | 0.05884 | -0.045 | -3.54
-8 | -0.183 | 0.05485 | -0.048 | -3.335
-7.5 | -0.152 | 0.05163 | -0.049 | -2.951
-7 | -0.118 | 0.04838 | -0.053 | -2.433
-6.5 | -0.079 | 0.04617 | -0.055 | -1.718
-6 | -0.046 | 0.01305 | -0.1 | -3.518
-5.5 | 0.007 | 0.01299 | -0.102 | 0.512
-5 | 0.061 | 0.01299 | -0.103 | 4.664
-4.5 | 0.116 | 0.01299 | -0.105 | 8.908
-4 | 0.172 | 0.01303 | -0.106 | 13.183
-3.5 | 0.229 | 0.01311 | -0.108 | 17.441
-3 | 0.286 | 0.01309 | -0.109 | 21.856
-2.5 | 0.344 | 0.01314 | -0.11 | 26.201
-2 | 0.403 | 0.01318 | -0.112 | 30.544
-1.5 | 0.461 | 0.01323 | -0.113 | 34.882
-1 | 0.521 | 0.01326 | -0.115 | 39.255
-0.5 | 0.58 | 0.01328 | -0.116 | 43.67
0 | 0.649 | 0.01328 | -0.117 | 48.897
0.5 | 0.709 | 0.01334 | -0.119 | 53.161
1 | 0.769 | 0.01345 | -0.12 | 57.196
1.5 | 0.827 | 0.01308 | -0.122 | 63.275
2 | 0.888 | 0.01389 | -0.123 | 63.879
2.5 | 0.948 | 0.01402 | -0.124 | 67.623
3 | 1.008 | 0.01424 | -0.126 | 70.75
3.5 | 1.068 | 0.01532 | -0.127 | 69.695
4 | 1.127 | 0.01461 | -0.128 | 77.152
4.5 | 1.187 | 0.01537 | -0.129 | 77.222
5 | 1.247 | 0.01584 | -0.13 | 78.696
5.5 | 1.306 | 0.01627 | -0.131 | 80.274
6 | 1.365 | 0.01673 | -0.133 | 81.592
6.5 | 1.423 | 0.01717 | -0.134 | 82.893
7 | 1.481 | 0.01765 | -0.135 | 83.902
7.5 | 1.533 | 0.0181 | -0.136 | 84.7
8 | 1.576 | 0.02 | -0.138 | 78.792
8.5 | 1.611 | 0.01943 | -0.139 | 82.889
9 | 1.636 | 0.02034 | -0.14 | 80.434
9.5 | 1.651 | 0.02243 | -0.141 | 73.61
10 | 1.653 | 0.02186 | -0.142 | 75.623
10.5 | 1.641 | 0.02281 | -0.143 | 71.929
11 | 1.613 | 0.02382 | -0.144 | 67.714
11.5 | 1.569 | 0.02672 | -0.146 | 58.721
12 | 1.508 | 0.02816 | -0.146 | 53.554
12.5 | 1.431 | 0.02973 | -0.148 | 48.129
13 | 1.339 | 0.03153 | -0.149 | 42.472
13.5 | 1.233 | 0.03362 | -0.15 | 36.688
14 | 1.067 | 0.03999 | -0.143 | 26.671
14.5 | 0.917 | 0.05085 | -0.138 | 18.025
15 | 0.783 | 0.05704 | -0.137 | 13.736

## 110. Re 10M Mach 0.25 (2)
BIGFOIL.COM POLAR EXPORT
goe610bm
GOE 610-B MOD. |  |  |  | Cl Max: | 1.919 | at alpha= | 13.5 | deg
XFOIL ncrit=9 |  |  |  | L/D Max: | 140.659 | at alpha= | 6 | deg
Re: | 10000000 |  |  | Cd Min: | 0.2601 | at alpha= | -20 | deg
Mach: | 0.25 |  |  | Cl=0 at alpha= | -4.5402 | deg
|  |  |  | @ Cl=0.1, Cd= | 0.0063632
|  |  |  | @ Cl=0.4, Cd= | 0.0061605
|  |  |  | @ Cl=0.6, Cd= | 0.0060043
alpha (deg) | Cl | Cd | Cm | Cl/Cd
-20 | -0.7157 | 0.2601 | 0.063 | -2.7516
-19.5 | -0.6963 | 0.25412 | 0.0586 | -2.74
-19 | -0.677 | 0.24785 | 0.0542 | -2.7315
-18.5 | -0.6576 | 0.24151 | 0.0499 | -2.7229
-18 | -0.6377 | 0.23488 | 0.0459 | -2.715
-17.5 | -0.6188 | 0.22801 | 0.0418 | -2.7139
-17 | -0.5998 | 0.22103 | 0.0378 | -2.7137
-16.5 | -0.5812 | 0.214 | 0.0339 | -2.7159
-16 | -0.563 | 0.20691 | 0.0301 | -2.721
-15.5 | -0.5454 | 0.19981 | 0.0264 | -2.7296
-15 | -0.5304 | 0.19172 | 0.0226 | -2.7665
-14 | -0.5008 | 0.17533 | 0.0156 | -2.8563
-13.5 | -0.4835 | 0.16924 | 0.0124 | -2.8569
-13 | -0.4665 | 0.16317 | 0.0095 | -2.859
-12.5 | -0.4523 | 0.15723 | 0.0074 | -2.8767
-12 | -0.436 | 0.15068 | 0.0048 | -2.8935
-11.5 | -0.4211 | 0.14385 | 0.0019 | -2.9274
-11 | -0.4104 | 0.13597 | -0.0011 | -3.0183
-10.5 | -0.4174 | 0.12233 | -0.0055 | -3.4121
-10 | -0.4028 | 0.11601 | -0.0085 | -3.4721
-9.5 | -0.3871 | 0.11 | -0.0115 | -3.5191
-9 | -0.379 | 0.10195 | -0.0154 | -3.7175
-8.5 | -0.3922 | 0.08914 | -0.0223 | -4.3998
-8 | -0.3941 | 0.07728 | -0.0332 | -5.0996
-7.5 | -0.3659 | 0.06153 | -0.0557 | -5.9467
-7 | -0.3095 | 0.01099 | -0.1114 | -28.162
-6.5 | -0.2466 | 0.00865 | -0.1123 | -28.5087
-6 | -0.1831 | 0.00754 | -0.1125 | -24.2838
-5.5 | -0.12 | 0.00699 | -0.1125 | -17.1674
-5 | -0.0572 | 0.00659 | -0.1126 | -8.6798
-4.5 | 0.005 | 0.00646 | -0.1127 | 0.77399
-4 | 0.0669 | 0.00639 | -0.1128 | 10.4695
-3.5 | 0.1286 | 0.00634 | -0.1129 | 20.2839
-3 | 0.1899 | 0.00637 | -0.113 | 29.8116
-2.5 | 0.2509 | 0.00645 | -0.1131 | 38.8992
-2 | 0.3116 | 0.00658 | -0.1133 | 47.3556
-1.5 | 0.373 | 0.00624 | -0.1138 | 59.7756
-1 | 0.4341 | 0.00606 | -0.1142 | 71.6337
-0.5 | 0.4949 | 0.00599 | -0.1146 | 82.621
0 | 0.5555 | 0.00596 | -0.115 | 93.2047
0.5 | 0.6158 | 0.00602 | -0.1154 | 102.2924
1 | 0.6759 | 0.00611 | -0.1158 | 110.6219
1.5 | 0.736 | 0.00619 | -0.1163 | 118.9015
2 | 0.796 | 0.00626 | -0.1167 | 127.1565
2.5 | 0.8559 | 0.00639 | -0.1171 | 133.9437
3 | 0.9144 | 0.00687 | -0.1174 | 133.1004
3.5 | 0.9719 | 0.00753 | -0.1178 | 129.0704
4 | 1.0311 | 0.00764 | -0.1186 | 134.9607
5 | 1.1426 | 0.00824 | -0.1181 | 138.665
5.5 | 1.2008 | 0.00861 | -0.1181 | 139.4657
6 | 1.2589 | 0.00895 | -0.1181 | 140.6592
6.5 | 1.3165 | 0.00937 | -0.118 | 140.5016
7 | 1.3739 | 0.00978 | -0.1177 | 140.4806
7.5 | 1.4309 | 0.01023 | -0.1174 | 139.8729
8 | 1.487 | 0.01077 | -0.1168 | 138.0687
8.5 | 1.5424 | 0.01137 | -0.1161 | 135.6552
9 | 1.5976 | 0.01193 | -0.1153 | 133.9145
9.5 | 1.6515 | 0.01259 | -0.1143 | 131.1755
10 | 1.7037 | 0.01337 | -0.1129 | 127.4271
10.5 | 1.7531 | 0.01434 | -0.1109 | 122.2524
11 | 1.7946 | 0.01589 | -0.1077 | 112.939
11.5 | 1.8391 | 0.01697 | -0.1049 | 108.3736
12 | 1.8779 | 0.0182 | -0.1012 | 103.1813
12.5 | 1.9062 | 0.01977 | -0.0959 | 96.4188
13 | 1.9155 | 0.02187 | -0.0879 | 87.5857
13.5 | 1.919 | 0.02515 | -0.0811 | 76.3022
14 | 1.9127 | 0.02992 | -0.0753 | 63.9271
14.5 | 1.8965 | 0.03647 | -0.0711 | 52.0016
15 | 1.8718 | 0.04485 | -0.0688 | 41.7347
15.5 | 1.8381 | 0.05502 | -0.0683 | 33.4079
16 | 1.8017 | 0.06666 | -0.0697 | 27.0282
16.5 | 1.7651 | 0.07906 | -0.0724 | 22.3261
17 | 1.722 | 0.09281 | -0.0761 | 18.554
17.5 | 1.6828 | 0.10648 | -0.0805 | 15.8039
18 | 1.6474 | 0.12005 | -0.0855 | 13.7226
18.5 | 1.6094 | 0.13474 | -0.0919 | 11.9445

## 111. Re 10M Mach 0.50 (1)
BIGFOIL.COM POLAR EXPORT
goe610bm
GOE 610-B MOD. |  |  |  | Cl Max: | 1.689 | at alpha= | 8 | deg
JavaFoil+Calcfoil stall+Eppler ext transition |  |  |  | L/D Max: | 86.441 | at alpha= | 7.5 | deg
Re: | 10000000 |  |  | Cd Min: | 0.01291 | at alpha= | -3.5 | deg
Mach: | 0.5 |  |  | Cl=0 at alpha= | -5.5714 | deg
|  |  |  | @ Cl=0.1, Cd= | 0.041417
|  |  |  | @ Cl=0.4, Cd= | 0.013056
|  |  |  | @ Cl=0.6, Cd= | 0.01348
alpha (deg) | Cl | Cd | Cm | Cl/Cd
-20 | -0.681 | 0.15311 | -0.04 | -4.45
-19.5 | -0.659 | 0.15007 | -0.04 | -4.389
-19 | -0.636 | 0.14686 | -0.04 | -4.328
-18.5 | -0.612 | 0.14363 | -0.039 | -4.263
-18 | -0.591 | 0.13319 | -0.041 | -4.437
-17.5 | -0.569 | 0.12887 | -0.041 | -4.412
-17 | -0.546 | 0.12422 | -0.042 | -4.399
-16.5 | -0.524 | 0.11967 | -0.043 | -4.38
-16 | -0.502 | 0.11608 | -0.043 | -4.322
-15.5 | -0.479 | 0.112 | -0.044 | -4.278
-15 | -0.456 | 0.10676 | -0.045 | -4.275
-14.5 | -0.434 | 0.10426 | -0.046 | -4.159
-14 | -0.411 | 0.09956 | -0.046 | -4.124
-13.5 | -0.387 | 0.10641 | -0.047 | -3.639
-13 | -0.364 | 0.09717 | -0.048 | -3.746
-12.5 | -0.34 | 0.09237 | -0.048 | -3.686
-12 | -0.317 | 0.08519 | -0.05 | -3.721
-11.5 | -0.293 | 0.07882 | -0.051 | -3.722
-11 | -0.27 | 0.07345 | -0.052 | -3.671
-10.5 | -0.246 | 0.06894 | -0.053 | -3.563
-10 | -0.222 | 0.06515 | -0.055 | -3.401
-9.5 | -0.197 | 0.06175 | -0.056 | -3.193
-9 | -0.173 | 0.0587 | -0.057 | -2.942
-8.5 | -0.148 | 0.05522 | -0.059 | -2.685
-8 | -0.124 | 0.05057 | -0.065 | -2.456
-7.5 | -0.099 | 0.04766 | -0.067 | -2.081
-7 | -0.075 | 0.03985 | -0.078 | -1.89
-6.5 | -0.047 | 0.0618 | -0.054 | -0.769
-6 | -0.036 | 0.04731 | -0.054 | -0.761
-5.5 | 0.006 | 0.04554 | -0.054 | 0.121
-5 | 0.052 | 0.04326 | -0.056 | 1.203
-4.5 | 0.102 | 0.04134 | -0.059 | 2.457
-4 | 0.187 | 0.01317 | -0.118 | 14.178
-3.5 | 0.251 | 0.01291 | -0.12 | 19.428
-3 | 0.316 | 0.01331 | -0.122 | 23.747
-2.5 | 0.382 | 0.01295 | -0.123 | 29.465
-2 | 0.448 | 0.01334 | -0.125 | 33.573
-1.5 | 0.514 | 0.0134 | -0.127 | 38.393
-1 | 0.581 | 0.01346 | -0.128 | 43.167
-0.5 | 0.648 | 0.01353 | -0.13 | 47.868
0 | 0.726 | 0.01355 | -0.131 | 53.573
0.5 | 0.793 | 0.01361 | -0.133 | 58.24
1 | 0.86 | 0.01375 | -0.134 | 62.541
1.5 | 0.924 | 0.01399 | -0.136 | 66.049
2 | 0.991 | 0.01436 | -0.137 | 69.003
2.5 | 1.058 | 0.0146 | -0.139 | 72.488
3 | 1.125 | 0.01487 | -0.14 | 75.639
3.5 | 1.191 | 0.01533 | -0.142 | 77.69
4 | 1.257 | 0.01643 | -0.143 | 76.508
4.5 | 1.322 | 0.01669 | -0.144 | 79.199
5 | 1.387 | 0.01738 | -0.146 | 79.812
5.5 | 1.451 | 0.01793 | -0.147 | 80.938
6 | 1.514 | 0.01861 | -0.148 | 81.335
6.5 | 1.576 | 0.01931 | -0.15 | 81.601
7 | 1.635 | 0.02 | -0.151 | 81.772
7.5 | 1.68 | 0.01943 | -0.152 | 86.441
8 | 1.689 | 0.02235 | -0.154 | 75.557
8.5 | 1.643 | 0.02597 | -0.155 | 63.247
9 | 1.405 | 0.02881 | -0.156 | 48.771
9.5 | 1.016 | 0.03283 | -0.158 | 30.946
10 | 1.021 | 0.03618 | -0.154 | 28.224
10.5 | 1.025 | 0.04248 | -0.15 | 24.126
11 | 1.039 | 0.04945 | -0.147 | 21.009
11.5 | 1.03 | 0.06483 | -0.139 | 15.887
12 | 1.042 | 0.07374 | -0.134 | 14.131
12.5 | 1.099 | 0.06294 | -0.143 | 17.467
13 | 1.113 | 0.07321 | -0.139 | 15.206

## 112. Re 10M Mach 0.50 (2)
BIGFOIL.COM POLAR EXPORT
goe610bm
GOE 610-B MOD. |  |  |  | Cl Max: | 1.1832 | at alpha= | 4 | deg
XFOIL ncrit=9 |  |  |  | L/D Max: | 149.741 | at alpha= | 2.5 | deg
Re: | 10000000 |  |  | Cd Min: | 0.00848 | at alpha= | 4 | deg
Mach: | 0.5 |  |  | Cl=0 at alpha= | -99 | deg
|  |  |  | @ Cl=0.1, Cd= | 0.00612
|  |  |  | @ Cl=0.4, Cd= | 0.00612
|  |  |  | @ Cl=0.6, Cd= | 0.00612
alpha (deg) | Cl | Cd | Cm | Cl/Cd
0 | 0.6335 | 0.00612 | -0.1295 | 103.5131
0.5 | 0.7035 | 0.00614 | -0.1298 | 114.5765
1 | 0.7732 | 0.00622 | -0.1301 | 124.3087
1.5 | 0.8428 | 0.00632 | -0.1305 | 133.3544
2 | 0.9126 | 0.00641 | -0.1308 | 142.3713
2.5 | 0.9823 | 0.00656 | -0.131 | 149.7409
3 | 1.0484 | 0.00738 | -0.1309 | 142.0596
3.5 | 1.1149 | 0.00809 | -0.1308 | 137.8121
4 | 1.1832 | 0.00848 | -0.1307 | 139.5283

## 113. Re 12M Mach 0.00 (1)
BIGFOIL.COM POLAR EXPORT
goe610bm
GOE 610-B MOD. |  |  |  | Cl Max: | 1.665 | at alpha= | 11 | deg
JavaFoil+Calcfoil stall+Eppler ext transition |  |  |  | L/D Max: | 91.806 | at alpha= | 8 | deg
Re: | 12000000 |  |  | Cd Min: | 0.01262 | at alpha= | -3 | deg
Mach: | 0 |  |  | Cl=0 at alpha= | -5.5673 | deg
|  |  |  | @ Cl=0.1, Cd= | 0.012903
|  |  |  | @ Cl=0.4, Cd= | 0.013003
|  |  |  | @ Cl=0.6, Cd= | 0.012811
alpha (deg) | Cl | Cd | Cm | Cl/Cd
-18 | -0.255 | 0.15728 | -0.03 | -1.622
-17.5 | -0.265 | 0.14902 | -0.031 | -1.779
-17 | -0.275 | 0.14596 | -0.031 | -1.885
-16.5 | -0.285 | 0.13686 | -0.032 | -2.082
-16 | -0.294 | 0.13177 | -0.033 | -2.235
-15.5 | -0.303 | 0.12406 | -0.033 | -2.446
-15 | -0.312 | 0.1193 | -0.034 | -2.612
-14.5 | -0.319 | 0.11281 | -0.035 | -2.827
-14 | -0.325 | 0.10602 | -0.035 | -3.064
-13.5 | -0.329 | 0.09969 | -0.036 | -3.302
-13 | -0.332 | 0.09507 | -0.037 | -3.488
-12.5 | -0.332 | 0.0894 | -0.038 | -3.71
-12 | -0.329 | 0.08487 | -0.038 | -3.878
-11.5 | -0.324 | 0.08019 | -0.039 | -4.036
-11 | -0.315 | 0.07504 | -0.04 | -4.196
-10.5 | -0.303 | 0.07115 | -0.041 | -4.253
-10 | -0.287 | 0.06718 | -0.042 | -4.269
-9.5 | -0.267 | 0.06381 | -0.044 | -4.19
-9 | -0.244 | 0.05982 | -0.046 | -4.081
-8.5 | -0.217 | 0.05625 | -0.048 | -3.865
-8 | -0.188 | 0.05107 | -0.053 | -3.681
-7.5 | -0.187 | 0.01332 | -0.093 | -13.998
-7 | -0.142 | 0.01312 | -0.094 | -10.843
-6.5 | -0.095 | 0.01302 | -0.096 | -7.3
-6 | -0.045 | 0.01299 | -0.097 | -3.468
-5.5 | 0.007 | 0.01292 | -0.098 | 0.503
-5 | 0.059 | 0.01288 | -0.1 | 4.593
-4.5 | 0.113 | 0.01291 | -0.101 | 8.73
-4 | 0.167 | 0.01263 | -0.103 | 13.231
-3.5 | 0.222 | 0.01295 | -0.104 | 17.155
-3 | 0.278 | 0.01262 | -0.106 | 22.013
-2.5 | 0.334 | 0.01268 | -0.107 | 26.337
-2 | 0.391 | 0.013 | -0.108 | 30.054
-1.5 | 0.447 | 0.01302 | -0.11 | 34.368
-1 | 0.505 | 0.01312 | -0.111 | 38.45
-0.5 | 0.562 | 0.01263 | -0.112 | 44.506
0 | 0.629 | 0.01295 | -0.114 | 48.564
0.5 | 0.687 | 0.01321 | -0.115 | 51.968
1 | 0.745 | 0.01289 | -0.116 | 57.776
1.5 | 0.801 | 0.01356 | -0.118 | 59.101
2 | 0.86 | 0.01383 | -0.119 | 62.161
2.5 | 0.918 | 0.01387 | -0.12 | 66.192
3 | 0.976 | 0.01403 | -0.122 | 69.576
3.5 | 1.034 | 0.01428 | -0.123 | 72.426
4 | 1.092 | 0.01495 | -0.124 | 73.045
4.5 | 1.15 | 0.01466 | -0.125 | 78.453
5 | 1.208 | 0.01566 | -0.127 | 77.139
5.5 | 1.266 | 0.01568 | -0.127 | 80.718
6 | 1.323 | 0.01609 | -0.129 | 82.223
6.5 | 1.381 | 0.01649 | -0.13 | 83.722
7 | 1.437 | 0.01687 | -0.131 | 85.21
7.5 | 1.489 | 0.01725 | -0.132 | 86.319
8 | 1.534 | 0.01671 | -0.133 | 91.806
8.5 | 1.574 | 0.01836 | -0.134 | 85.699
9 | 1.607 | 0.02015 | -0.136 | 79.749
9.5 | 1.633 | 0.02084 | -0.137 | 78.371
10 | 1.652 | 0.02033 | -0.138 | 81.255
10.5 | 1.663 | 0.02102 | -0.139 | 79.083
11 | 1.665 | 0.0218 | -0.14 | 76.368
11.5 | 1.658 | 0.02267 | -0.141 | 73.124
12 | 1.642 | 0.02509 | -0.142 | 65.443
12.5 | 1.618 | 0.02612 | -0.143 | 61.939
13 | 1.586 | 0.02724 | -0.144 | 58.231
13.5 | 1.547 | 0.02823 | -0.145 | 54.82
14 | 1.503 | 0.02968 | -0.146 | 50.628
14.5 | 1.453 | 0.03076 | -0.147 | 47.245
15 | 1.4 | 0.03247 | -0.148 | 43.104
15.5 | 1.343 | 0.03429 | -0.149 | 39.178
16 | 1.23 | 0.0407 | -0.143 | 30.213

## 114. Re 12M Mach 0.00 (2)
BIGFOIL.COM POLAR EXPORT
goe610bm
GOE 610-B MOD. |  |  |  | Cl Max: | 0.9915 | at alpha= | 4 | deg
XFOIL ncrit=9 |  |  |  | L/D Max: | 131.325 | at alpha= | 4 | deg
Re: | 12000000 |  |  | Cd Min: | 0.01115 | at alpha= | -9.5 | deg
Mach: | 0 |  |  | Cl=0 at alpha= | -4.5971 | deg
|  |  |  | @ Cl=0.1, Cd= | 0.0060895
|  |  |  | @ Cl=0.4, Cd= | 0.005987
|  |  |  | @ Cl=0.6, Cd= | 0.0058995
alpha (deg) | Cl | Cd | Cm | Cl/Cd
-9.5 | -0.5681 | 0.01115 | -0.103 | -50.9507
-9 | -0.5114 | 0.00942 | -0.1039 | -54.2887
-8.5 | -0.4539 | 0.00878 | -0.1044 | -51.697
-8 | -0.3962 | 0.00831 | -0.1048 | -47.6775
-7.5 | -0.3383 | 0.0079 | -0.1051 | -42.8228
-7 | -0.2802 | 0.00749 | -0.1055 | -37.4099
-6.5 | -0.2219 | 0.00695 | -0.106 | -31.9281
-6 | -0.1636 | 0.00665 | -0.1064 | -24.6015
-5.5 | -0.1052 | 0.00635 | -0.1068 | -16.5669
-5 | -0.0469 | 0.00621 | -0.1072 | -7.5523
-4.5 | 0.0113 | 0.00617 | -0.1077 | 1.8314
-4 | 0.0696 | 0.0061 | -0.1081 | 11.4098
-3.5 | 0.1278 | 0.00608 | -0.1084 | 21.0197
-3 | 0.1859 | 0.00609 | -0.1088 | 30.5255
-2.5 | 0.244 | 0.00612 | -0.1091 | 39.8693
-2 | 0.3019 | 0.00623 | -0.1094 | 48.4591
-1.5 | 0.3602 | 0.00615 | -0.1098 | 58.5691
-1 | 0.4188 | 0.00591 | -0.1103 | 70.8629
-0.5 | 0.4771 | 0.00584 | -0.1108 | 81.6952
0 | 0.5353 | 0.00584 | -0.1113 | 91.661
0.5 | 0.5931 | 0.00589 | -0.1117 | 100.6961
1 | 0.6509 | 0.00597 | -0.1121 | 109.0285
1.5 | 0.7085 | 0.00604 | -0.1125 | 117.3013
2 | 0.766 | 0.00616 | -0.113 | 124.3506
3.5 | 0.935 | 0.00737 | -0.1143 | 126.8657
4 | 0.9915 | 0.00755 | -0.1149 | 131.3245

## 115. Re 12M Mach 0.10 (1)
BIGFOIL.COM POLAR EXPORT
goe610bm
GOE 610-B MOD. |  |  |  | Cl Max: | 1.662 | at alpha= | 10.5 | deg
JavaFoil+Calcfoil stall+Eppler ext transition |  |  |  | L/D Max: | 86.043 | at alpha= | 7.5 | deg
Re: | 12000000 |  |  | Cd Min: | 0.01259 | at alpha= | -0.5 | deg
Mach: | 0.1 |  |  | Cl=0 at alpha= | -5.5673 | deg
|  |  |  | @ Cl=0.1, Cd= | 0.012943
|  |  |  | @ Cl=0.4, Cd= | 0.013023
|  |  |  | @ Cl=0.6, Cd= | 0.012783
alpha (deg) | Cl | Cd | Cm | Cl/Cd
-17.5 | -0.231 | 0.15186 | -0.031 | -1.52
-17 | -0.242 | 0.14754 | -0.032 | -1.643
-16.5 | -0.254 | 0.13756 | -0.032 | -1.846
-16 | -0.265 | 0.1335 | -0.033 | -1.987
-15.5 | -0.276 | 0.12867 | -0.033 | -2.146
-15 | -0.287 | 0.12223 | -0.034 | -2.344
-14.5 | -0.296 | 0.11438 | -0.035 | -2.588
-14 | -0.304 | 0.10732 | -0.035 | -2.835
-13.5 | -0.311 | 0.10204 | -0.036 | -3.047
-13 | -0.316 | 0.0969 | -0.037 | -3.259
-12.5 | -0.318 | 0.09067 | -0.038 | -3.51
-12 | -0.318 | 0.08591 | -0.038 | -3.701
-11.5 | -0.315 | 0.0808 | -0.039 | -3.894
-11 | -0.308 | 0.07565 | -0.04 | -4.069
-10.5 | -0.297 | 0.07157 | -0.041 | -4.155
-10 | -0.283 | 0.06783 | -0.042 | -4.172
-9.5 | -0.265 | 0.06422 | -0.043 | -4.122
-9 | -0.243 | 0.06 | -0.045 | -4.043
-8.5 | -0.217 | 0.0563 | -0.048 | -3.849
-8 | -0.187 | 0.05259 | -0.05 | -3.554
-7.5 | -0.186 | 0.01364 | -0.093 | -13.646
-7 | -0.143 | 0.0131 | -0.095 | -10.881
-6.5 | -0.095 | 0.01309 | -0.096 | -7.276
-6 | -0.045 | 0.01294 | -0.098 | -3.495
-5.5 | 0.007 | 0.01292 | -0.099 | 0.505
-5 | 0.059 | 0.01292 | -0.1 | 4.596
-4.5 | 0.113 | 0.01295 | -0.102 | 8.74
-4 | 0.168 | 0.01266 | -0.103 | 13.256
-3.5 | 0.223 | 0.01298 | -0.105 | 17.19
-3 | 0.279 | 0.01265 | -0.106 | 22.064
-2.5 | 0.336 | 0.01266 | -0.107 | 26.511
-2 | 0.392 | 0.01302 | -0.109 | 30.133
-1.5 | 0.45 | 0.01304 | -0.11 | 34.466
-1 | 0.507 | 0.01315 | -0.112 | 38.562
-0.5 | 0.565 | 0.01259 | -0.113 | 44.861
0 | 0.632 | 0.01296 | -0.114 | 48.748
0.5 | 0.69 | 0.01307 | -0.116 | 52.81
1 | 0.749 | 0.01284 | -0.117 | 58.278
1.5 | 0.805 | 0.01362 | -0.118 | 59.152
2 | 0.864 | 0.0138 | -0.12 | 62.608
2.5 | 0.923 | 0.01384 | -0.121 | 66.651
3 | 0.981 | 0.01408 | -0.122 | 69.65
3.5 | 1.039 | 0.01432 | -0.124 | 72.557
4 | 1.098 | 0.01498 | -0.125 | 73.272
4.5 | 1.156 | 0.01468 | -0.126 | 78.76
5 | 1.214 | 0.0157 | -0.127 | 77.329
5.5 | 1.272 | 0.01574 | -0.128 | 80.834
6 | 1.33 | 0.01615 | -0.129 | 82.33
6.5 | 1.387 | 0.01656 | -0.13 | 83.786
7 | 1.444 | 0.01693 | -0.132 | 85.261
7.5 | 1.496 | 0.01739 | -0.133 | 86.043
8 | 1.541 | 0.019 | -0.134 | 81.096
8.5 | 1.58 | 0.01845 | -0.135 | 85.615
9 | 1.612 | 0.0203 | -0.136 | 79.4
9.5 | 1.637 | 0.02101 | -0.137 | 77.92
10 | 1.654 | 0.02174 | -0.138 | 76.074
10.5 | 1.662 | 0.02119 | -0.14 | 78.43
11 | 1.66 | 0.022 | -0.141 | 75.467
11.5 | 1.649 | 0.02282 | -0.142 | 72.272
12 | 1.629 | 0.0253 | -0.143 | 64.363
12.5 | 1.599 | 0.02639 | -0.144 | 60.595
13 | 1.561 | 0.02757 | -0.145 | 56.612
13.5 | 1.516 | 0.02866 | -0.146 | 52.883
14 | 1.464 | 0.03032 | -0.147 | 48.286
14.5 | 1.407 | 0.03159 | -0.147 | 44.536
15 | 1.346 | 0.03354 | -0.148 | 40.127
15.5 | 1.282 | 0.03511 | -0.149 | 36.53

## 116. Re 12M Mach 0.10 (2)
BIGFOIL.COM POLAR EXPORT
goe610bm
GOE 610-B MOD. |  |  |  | Cl Max: | 2.0705 | at alpha= | 16.5 | deg
XFOIL ncrit=9 |  |  |  | L/D Max: | 144.493 | at alpha= | 7.5 | deg
Re: | 12000000 |  |  | Cd Min: | 0.08662 | at alpha= | 20 | deg
Mach: | 0.1 |  |  | Cl=0 at alpha= | -4.5884 | deg
|  |  |  | @ Cl=0.1, Cd= | 0.0061043
|  |  |  | @ Cl=0.4, Cd= | 0.0060168
|  |  |  | @ Cl=0.6, Cd= | 0.0058947
alpha (deg) | Cl | Cd | Cm | Cl/Cd
-9 | -0.5191 | 0.01044 | -0.1051 | -49.7222
-8.5 | -0.4609 | 0.00918 | -0.1057 | -50.207
-6.5 | -0.2254 | 0.0071 | -0.107 | -31.7465
-6 | -0.1664 | 0.00671 | -0.1073 | -24.7988
-5.5 | -0.1073 | 0.00644 | -0.1076 | -16.6615
-5 | -0.0484 | 0.00625 | -0.1081 | -7.744
-4.5 | 0.0104 | 0.0062 | -0.1085 | 1.6774
-4 | 0.0692 | 0.00612 | -0.1088 | 11.3072
-3.5 | 0.128 | 0.00609 | -0.1091 | 21.0181
-3 | 0.1866 | 0.0061 | -0.1094 | 30.5902
-2.5 | 0.2452 | 0.00613 | -0.1097 | 40
-2 | 0.3035 | 0.00624 | -0.11 | 48.6378
-1.5 | 0.3621 | 0.00619 | -0.1104 | 58.4976
-1 | 0.4212 | 0.00592 | -0.1109 | 71.1486
-0.5 | 0.4799 | 0.00585 | -0.1114 | 82.0342
0 | 0.5384 | 0.00584 | -0.1118 | 92.1918
0.5 | 0.5966 | 0.00589 | -0.1123 | 101.2903
1 | 0.6548 | 0.00597 | -0.1127 | 109.6817
1.5 | 0.7128 | 0.00604 | -0.1131 | 118.0132
2 | 0.7706 | 0.00616 | -0.1136 | 125.0974
3.5 | 0.9407 | 0.00738 | -0.1149 | 127.4661
4 | 0.9975 | 0.00758 | -0.1155 | 131.5963
4.5 | 1.0526 | 0.00816 | -0.1159 | 128.9951
5 | 1.1062 | 0.00785 | -0.1157 | 140.9172
5.5 | 1.1622 | 0.00818 | -0.1159 | 142.0782
6 | 1.218 | 0.00847 | -0.1161 | 143.8017
6.5 | 1.2732 | 0.00884 | -0.1162 | 144.0271
7 | 1.3282 | 0.0092 | -0.1163 | 144.3696
7.5 | 1.3828 | 0.00957 | -0.1164 | 144.4932
8 | 1.4366 | 0.01002 | -0.1163 | 143.3733
9.5 | 1.5951 | 0.01142 | -0.1158 | 139.676
10 | 1.6462 | 0.01198 | -0.1153 | 137.4124
10.5 | 1.6958 | 0.01266 | -0.1146 | 133.9494
11 | 1.7435 | 0.01347 | -0.1136 | 129.4358
12 | 1.8359 | 0.01506 | -0.1112 | 121.9057
12.5 | 1.8808 | 0.0158 | -0.1099 | 119.038
13 | 1.9235 | 0.01661 | -0.1082 | 115.8037
13.5 | 1.9631 | 0.01752 | -0.106 | 112.0491
14 | 1.9976 | 0.01851 | -0.1029 | 107.92
14.5 | 2.0258 | 0.01966 | -0.0988 | 103.0417
15 | 2.0393 | 0.02119 | -0.0924 | 96.2388
15.5 | 2.0542 | 0.0232 | -0.0874 | 88.5431
16 | 2.0645 | 0.02591 | -0.0828 | 79.6797
16.5 | 2.0705 | 0.02932 | -0.0787 | 70.6173
17 | 2.0698 | 0.03376 | -0.0751 | 61.3092
17.5 | 2.0645 | 0.03915 | -0.0725 | 52.7331
18 | 2.0513 | 0.04581 | -0.0706 | 44.7784
18.5 | 2.0272 | 0.05438 | -0.0698 | 37.2784
19 | 2.0028 | 0.06373 | -0.0704 | 31.4263
19.5 | 1.9698 | 0.07489 | -0.0722 | 26.3026
20 | 1.9357 | 0.08662 | -0.0748 | 22.347

## 117. Re 12M Mach 0.25 (1)
BIGFOIL.COM POLAR EXPORT
goe610bm
GOE 610-B MOD. |  |  |  | Cl Max: | 1.653 | at alpha= | 10 | deg
JavaFoil+Calcfoil stall+Eppler ext transition |  |  |  | L/D Max: | 85.974 | at alpha= | 7.5 | deg
Re: | 12000000 |  |  | Cd Min: | 0.01261 | at alpha= | -0.5 | deg
Mach: | 0.25 |  |  | Cl=0 at alpha= | -5.566 | deg
|  |  |  | @ Cl=0.1, Cd= | 0.012951
|  |  |  | @ Cl=0.4, Cd= | 0.013038
|  |  |  | @ Cl=0.6, Cd= | 0.012732
alpha (deg) | Cl | Cd | Cm | Cl/Cd
-15.5 | -0.051 | 0.11561 | -0.037 | -0.438
-15 | -0.048 | 0.11118 | -0.038 | -0.434
-14.5 | -0.046 | 0.10712 | -0.038 | -0.427
-14 | -0.087 | 0.10411 | -0.037 | -0.834
-13.5 | -0.134 | 0.11026 | -0.038 | -1.216
-13 | -0.167 | 0.10685 | -0.038 | -1.568
-12.5 | -0.195 | 0.10078 | -0.038 | -1.933
-12 | -0.217 | 0.09676 | -0.039 | -2.243
-11.5 | -0.234 | 0.08904 | -0.04 | -2.629
-11 | -0.245 | 0.0812 | -0.04 | -3.023
-10.5 | -0.251 | 0.0768 | -0.041 | -3.266
-10 | -0.25 | 0.07155 | -0.042 | -3.491
-9.5 | -0.242 | 0.06716 | -0.043 | -3.608
-9 | -0.228 | 0.0626 | -0.044 | -3.648
-8.5 | -0.208 | 0.0589 | -0.046 | -3.538
-8 | -0.183 | 0.05446 | -0.049 | -3.362
-7.5 | -0.153 | 0.05072 | -0.052 | -3.012
-7 | -0.118 | 0.04729 | -0.056 | -2.5
-6.5 | -0.082 | 0.03763 | -0.071 | -2.178
-6 | -0.046 | 0.013 | -0.1 | -3.534
-5.5 | 0.007 | 0.01294 | -0.102 | 0.514
-5 | 0.061 | 0.01293 | -0.103 | 4.686
-4.5 | 0.116 | 0.01296 | -0.105 | 8.926
-4 | 0.172 | 0.01269 | -0.106 | 13.538
-3.5 | 0.229 | 0.01298 | -0.108 | 17.618
-3 | 0.286 | 0.01269 | -0.109 | 22.554
-2.5 | 0.344 | 0.01301 | -0.11 | 26.464
-2 | 0.403 | 0.01304 | -0.112 | 30.885
-1.5 | 0.462 | 0.0131 | -0.113 | 35.243
-1 | 0.521 | 0.01319 | -0.115 | 39.481
-0.5 | 0.58 | 0.01261 | -0.116 | 46.002
0 | 0.649 | 0.01303 | -0.118 | 49.841
0.5 | 0.709 | 0.01309 | -0.119 | 54.192
1 | 0.769 | 0.01335 | -0.12 | 57.62
1.5 | 0.827 | 0.01367 | -0.122 | 60.512
2 | 0.888 | 0.01392 | -0.123 | 63.781
2.5 | 0.948 | 0.01396 | -0.124 | 67.867
3 | 1.008 | 0.01415 | -0.126 | 71.203
3.5 | 1.068 | 0.01522 | -0.127 | 70.156
4 | 1.127 | 0.01524 | -0.128 | 73.971
4.5 | 1.187 | 0.01566 | -0.129 | 75.791
5 | 1.247 | 0.0152 | -0.131 | 81.986
5.5 | 1.306 | 0.01606 | -0.132 | 81.291
6 | 1.365 | 0.01648 | -0.133 | 82.822
6.5 | 1.423 | 0.01692 | -0.134 | 84.139
7 | 1.481 | 0.01733 | -0.135 | 85.433
7.5 | 1.533 | 0.01783 | -0.136 | 85.974
8 | 1.576 | 0.01965 | -0.138 | 80.17
8.5 | 1.611 | 0.01909 | -0.139 | 84.37
9 | 1.636 | 0.01998 | -0.14 | 81.903
9.5 | 1.651 | 0.02063 | -0.141 | 80.011
10 | 1.653 | 0.02289 | -0.142 | 72.199
10.5 | 1.641 | 0.02236 | -0.143 | 73.375
11 | 1.613 | 0.02332 | -0.144 | 69.172
11.5 | 1.569 | 0.02636 | -0.146 | 59.508
12 | 1.508 | 0.02745 | -0.147 | 54.929
12.5 | 1.431 | 0.02893 | -0.148 | 49.469
13 | 1.339 | 0.03088 | -0.149 | 43.362
13.5 | 1.233 | 0.033 | -0.15 | 37.382
14 | 1.086 | 0.03661 | -0.146 | 29.653
14.5 | 0.924 | 0.0475 | -0.14 | 19.453
15 | 0.79 | 0.05311 | -0.138 | 14.881

## 118. Re 12M Mach 0.25 (2)
BIGFOIL.COM POLAR EXPORT
goe610bm
GOE 610-B MOD. |  |  |  | Cl Max: | 1.9544 | at alpha= | 13.5 | deg
XFOIL ncrit=9 |  |  |  | L/D Max: | 145.179 | at alpha= | 7 | deg
Re: | 12000000 |  |  | Cd Min: | 0.23506 | at alpha= | -18 | deg
Mach: | 0.25 |  |  | Cl=0 at alpha= | -4.5401 | deg
|  |  |  | @ Cl=0.1, Cd= | 0.0062159
|  |  |  | @ Cl=0.4, Cd= | 0.0061574
|  |  |  | @ Cl=0.6, Cd= | 0.0058867
alpha (deg) | Cl | Cd | Cm | Cl/Cd
-18.5 | -0.4129 | 0.19629 | 0.0117 | -2.1035
-18 | -0.6382 | 0.23506 | 0.046 | -2.7151
-17.5 | -0.6192 | 0.22817 | 0.042 | -2.7138
-17 | -0.6002 | 0.2212 | 0.0379 | -2.7134
-16.5 | -0.5816 | 0.21417 | 0.034 | -2.7156
-16 | -0.5634 | 0.20707 | 0.0302 | -2.7208
-15.5 | -0.546 | 0.19987 | 0.0265 | -2.7318
-15 | -0.5311 | 0.1916 | 0.0227 | -2.7719
-14 | -0.5018 | 0.17514 | 0.0157 | -2.8651
-13.5 | -0.486 | 0.16936 | 0.0132 | -2.8696
-13 | -0.4698 | 0.1634 | 0.0105 | -2.8752
-12.5 | -0.4535 | 0.15723 | 0.0077 | -2.8843
-12 | -0.4366 | 0.15081 | 0.0049 | -2.895
-11.5 | -0.4215 | 0.14402 | 0.0021 | -2.9267
-11 | -0.4352 | 0.128 | -0.0028 | -3.4
-10.5 | -0.4203 | 0.1217 | -0.0057 | -3.4536
-10 | -0.4048 | 0.11561 | -0.0087 | -3.5014
-9.5 | -0.3891 | 0.10956 | -0.0116 | -3.5515
-9 | -0.4031 | 0.09614 | -0.0181 | -4.1928
-8.5 | -0.4168 | 0.08447 | -0.0251 | -4.9343
-7.5 | -0.3662 | 0.05989 | -0.0583 | -6.1145
-7 | -0.3103 | 0.00912 | -0.1126 | -34.0241
-6 | -0.1831 | 0.00738 | -0.1126 | -24.8103
-5.5 | -0.12 | 0.00681 | -0.1126 | -17.6211
-5 | -0.0573 | 0.0066 | -0.1127 | -8.6818
-4.5 | 0.005 | 0.0064 | -0.1128 | 0.78125
-4 | 0.0671 | 0.00624 | -0.1129 | 10.7532
-3 | 0.1902 | 0.00615 | -0.1131 | 30.9268
-2.5 | 0.2513 | 0.00618 | -0.1133 | 40.6634
-2 | 0.3121 | 0.00628 | -0.1134 | 49.6975
-1.5 | 0.3729 | 0.00629 | -0.1137 | 59.2846
-1 | 0.4342 | 0.00599 | -0.1142 | 72.4875
-0.5 | 0.4951 | 0.00588 | -0.1147 | 84.2007
0 | 0.5558 | 0.00585 | -0.1151 | 95.0085
0.5 | 0.6161 | 0.0059 | -0.1155 | 104.4237
1 | 0.6763 | 0.00598 | -0.1159 | 113.0936
1.5 | 0.7364 | 0.00605 | -0.1164 | 121.719
2 | 0.7963 | 0.00618 | -0.1168 | 128.8511
3 | 0.914 | 0.00698 | -0.1175 | 130.9456
3.5 | 0.9723 | 0.00747 | -0.1179 | 130.1606
4 | 1.0313 | 0.0077 | -0.1184 | 133.9351
4.5 | 1.0882 | 0.00833 | -0.1187 | 130.6363
5 | 1.1441 | 0.00802 | -0.1184 | 142.6559
5.5 | 1.2025 | 0.00836 | -0.1184 | 143.8397
6 | 1.2608 | 0.0087 | -0.1184 | 144.9195
6.5 | 1.3185 | 0.00911 | -0.1183 | 144.7311
7 | 1.3763 | 0.00948 | -0.1181 | 145.1793
7.5 | 1.4334 | 0.00993 | -0.1178 | 144.3505
8 | 1.4896 | 0.01049 | -0.1172 | 142.0019
8.5 | 1.5459 | 0.01097 | -0.1167 | 140.9207
9 | 1.6015 | 0.01151 | -0.116 | 139.1399
9.5 | 1.6559 | 0.01215 | -0.115 | 136.2881
10 | 1.7084 | 0.01294 | -0.1136 | 132.0247
10.5 | 1.7572 | 0.01401 | -0.1115 | 125.4247
11 | 1.8049 | 0.01506 | -0.1093 | 119.8473
11.5 | 1.8517 | 0.01604 | -0.1069 | 115.4426
12 | 1.8948 | 0.01715 | -0.1038 | 110.484
12.5 | 1.9293 | 0.01851 | -0.0993 | 104.2301
13 | 1.9494 | 0.0202 | -0.0926 | 96.505
13.5 | 1.9544 | 0.02282 | -0.0847 | 85.6442
14 | 1.9539 | 0.02669 | -0.0782 | 73.2072
14.5 | 1.9439 | 0.0321 | -0.0729 | 60.5576
15 | 1.924 | 0.03937 | -0.0695 | 48.8697
15.5 | 1.8941 | 0.04853 | -0.0678 | 39.0295
16 | 1.8595 | 0.05921 | -0.068 | 31.4052
16.5 | 1.8243 | 0.07105 | -0.07 | 25.6763
17 | 1.7815 | 0.08438 | -0.0732 | 21.1128
17.5 | 1.7418 | 0.09764 | -0.0769 | 17.839
18 | 1.7054 | 0.11098 | -0.0814 | 15.3667
18.5 | 1.6651 | 0.12535 | -0.087 | 13.2836

## 119. Re 12M Mach 0.50 (1)
BIGFOIL.COM POLAR EXPORT
goe610bm
GOE 610-B MOD. |  |  |  | Cl Max: | 1.689 | at alpha= | 8 | deg
JavaFoil+Calcfoil stall+Eppler ext transition |  |  |  | L/D Max: | 88.147 | at alpha= | 7.5 | deg
Re: | 12000000 |  |  | Cd Min: | 0.0128 | at alpha= | -4 | deg
Mach: | 0.5 |  |  | Cl=0 at alpha= | -5.5714 | deg
|  |  |  | @ Cl=0.1, Cd= | 0.040472
|  |  |  | @ Cl=0.4, Cd= | 0.013202
|  |  |  | @ Cl=0.6, Cd= | 0.013257
alpha (deg) | Cl | Cd | Cm | Cl/Cd
-20 | -0.682 | 0.15174 | -0.041 | -4.494
-19.5 | -0.659 | 0.14742 | -0.041 | -4.472
-19 | -0.636 | 0.14482 | -0.041 | -4.394
-18.5 | -0.613 | 0.14064 | -0.04 | -4.359
-18 | -0.592 | 0.13055 | -0.042 | -4.535
-17.5 | -0.569 | 0.12833 | -0.041 | -4.432
-17 | -0.547 | 0.12365 | -0.042 | -4.42
-16.5 | -0.524 | 0.11902 | -0.043 | -4.405
-16 | -0.502 | 0.1141 | -0.043 | -4.398
-15.5 | -0.479 | 0.11004 | -0.044 | -4.355
-15 | -0.456 | 0.10581 | -0.045 | -4.314
-14.5 | -0.434 | 0.10312 | -0.046 | -4.205
-14 | -0.411 | 0.09838 | -0.047 | -4.174
-13.5 | -0.387 | 0.10473 | -0.047 | -3.698
-13 | -0.364 | 0.096 | -0.048 | -3.792
-12.5 | -0.341 | 0.091 | -0.048 | -3.742
-12 | -0.317 | 0.08389 | -0.05 | -3.78
-11.5 | -0.293 | 0.07833 | -0.051 | -3.747
-11 | -0.27 | 0.07314 | -0.052 | -3.688
-10.5 | -0.246 | 0.06859 | -0.054 | -3.583
-10 | -0.222 | 0.06456 | -0.055 | -3.432
-9.5 | -0.197 | 0.06182 | -0.056 | -3.191
-9 | -0.173 | 0.05777 | -0.059 | -2.996
-8.5 | -0.149 | 0.05338 | -0.064 | -2.794
-8 | -0.125 | 0.04942 | -0.067 | -2.521
-7.5 | -0.1 | 0.04608 | -0.071 | -2.166
-7 | -0.076 | 0.0386 | -0.08 | -1.962
-6.5 | -0.048 | 0.06067 | -0.054 | -0.783
-6 | -0.036 | 0.04702 | -0.054 | -0.766
-5.5 | 0.006 | 0.04526 | -0.055 | 0.122
-5 | 0.052 | 0.04315 | -0.056 | 1.206
-4.5 | 0.102 | 0.04036 | -0.063 | 2.523
-4 | 0.187 | 0.0128 | -0.119 | 14.595
-3.5 | 0.251 | 0.01313 | -0.12 | 19.112
-3 | 0.316 | 0.01318 | -0.122 | 23.982
-2.5 | 0.382 | 0.01318 | -0.123 | 28.968
-2 | 0.448 | 0.01326 | -0.125 | 33.779
-1.5 | 0.514 | 0.01331 | -0.127 | 38.631
-1 | 0.581 | 0.01337 | -0.128 | 43.439
-0.5 | 0.648 | 0.01297 | -0.13 | 49.922
0 | 0.726 | 0.01339 | -0.131 | 54.217
0.5 | 0.793 | 0.01349 | -0.133 | 58.756
1 | 0.86 | 0.01367 | -0.134 | 62.903
1.5 | 0.924 | 0.01352 | -0.136 | 68.37
2 | 0.991 | 0.01441 | -0.137 | 68.778
2.5 | 1.058 | 0.01453 | -0.139 | 72.845
3 | 1.125 | 0.01562 | -0.14 | 71.996
3.5 | 1.191 | 0.01526 | -0.142 | 78.044
4 | 1.257 | 0.01672 | -0.143 | 75.175
4.5 | 1.322 | 0.01694 | -0.145 | 78.048
5 | 1.387 | 0.01711 | -0.146 | 81.069
5.5 | 1.451 | 0.01772 | -0.147 | 81.873
6 | 1.514 | 0.01834 | -0.148 | 82.563
6.5 | 1.576 | 0.01894 | -0.15 | 83.212
7 | 1.635 | 0.01968 | -0.151 | 83.068
7.5 | 1.68 | 0.01906 | -0.153 | 88.147
8 | 1.689 | 0.0237 | -0.154 | 71.257
8.5 | 1.643 | 0.02543 | -0.155 | 64.59
9 | 1.405 | 0.02806 | -0.156 | 50.065
9.5 | 1.016 | 0.03212 | -0.158 | 31.621
10 | 1.051 | 0.03418 | -0.159 | 30.747
10.5 | 1.03 | 0.04082 | -0.151 | 25.237
11 | 1.043 | 0.04757 | -0.148 | 21.92
11.5 | 1.034 | 0.06273 | -0.14 | 16.482
12 | 1.049 | 0.06974 | -0.137 | 15.046
12.5 | 1.111 | 0.05805 | -0.145 | 19.141
13 | 1.123 | 0.06868 | -0.141 | 16.347

## 120. Re 12M Mach 0.50 (2)
BIGFOIL.COM POLAR EXPORT
goe610bm
GOE 610-B MOD. |  |  |  | Cl Max: | 1.6507 | at alpha= | 7.5 | deg
XFOIL ncrit=9 |  |  |  | L/D Max: | 150.69 | at alpha= | 2.5 | deg
Re: | 12000000 |  |  | Cd Min: | 0.28438 | at alpha= | -20 | deg
Mach: | 0.5 |  |  | Cl=0 at alpha= | -4.2634 | deg
|  |  |  | @ Cl=0.1, Cd= | 0.011508
|  |  |  | @ Cl=0.4, Cd= | 0.0065671
|  |  |  | @ Cl=0.6, Cd= | 0.0061208
alpha (deg) | Cl | Cd | Cm | Cl/Cd
-20 | -0.7737 | 0.28438 | 0.0725 | -2.7207
-19.5 | -0.75 | 0.27568 | 0.0671 | -2.7205
-18.5 | -0.7027 | 0.25827 | 0.0564 | -2.7208
-18 | -0.6789 | 0.25096 | 0.0514 | -2.7052
-17.5 | -0.6551 | 0.24328 | 0.0464 | -2.6928
-17 | -0.6311 | 0.23507 | 0.0416 | -2.6847
-16.5 | -0.608 | 0.22707 | 0.0369 | -2.6776
-16 | -0.5851 | 0.21905 | 0.0323 | -2.6711
-15.5 | -0.5624 | 0.21097 | 0.0278 | -2.6658
-15 | -0.541 | 0.20273 | 0.0233 | -2.6686
-14.5 | -0.5195 | 0.19467 | 0.019 | -2.6686
-14 | -0.5003 | 0.18666 | 0.0154 | -2.6803
-13.5 | -0.4827 | 0.17849 | 0.0121 | -2.7044
-13 | -0.4642 | 0.17023 | 0.0084 | -2.7269
-12.5 | -0.4435 | 0.16364 | 0.005 | -2.7102
-12 | -0.4229 | 0.15693 | 0.0016 | -2.6948
-11.5 | -0.4038 | 0.14982 | -0.0017 | -2.6952
-11 | -0.3857 | 0.14247 | -0.0051 | -2.7072
-10.5 | -0.3685 | 0.1351 | -0.0083 | -2.7276
-9.5 | -0.3368 | 0.12005 | -0.0148 | -2.8055
-9 | -0.3239 | 0.11194 | -0.0182 | -2.8935
-8.5 | -0.3123 | 0.10374 | -0.0219 | -3.0104
-7.5 | -0.2794 | 0.09027 | -0.0289 | -3.0952
-7 | -0.2615 | 0.084 | -0.0326 | -3.1131
-6.5 | -0.2481 | 0.07768 | -0.0363 | -3.1939
-6 | -0.2202 | 0.06898 | -0.0473 | -3.1922
-5.5 | -0.1787 | 0.05927 | -0.0618 | -3.015
-5 | -0.1197 | 0.04866 | -0.0796 | -2.4599
-4.5 | -0.0407 | 0.03555 | -0.1012 | -1.1449
-4 | 0.0453 | 0.02155 | -0.1188 | 2.1021
-3.5 | 0.1251 | 0.0069 | -0.1315 | 18.1304
-3 | 0.2015 | 0.00656 | -0.1304 | 30.7165
-2.5 | 0.276 | 0.00652 | -0.1295 | 42.3313
-2 | 0.3489 | 0.00656 | -0.129 | 53.186
-1.5 | 0.4207 | 0.00657 | -0.1287 | 64.0335
-1 | 0.4918 | 0.00657 | -0.1287 | 74.8554
0 | 0.6339 | 0.00598 | -0.1296 | 106.0033
0.5 | 0.7041 | 0.00598 | -0.1299 | 117.7425
1 | 0.7737 | 0.00608 | -0.1302 | 127.2533
1.5 | 0.8434 | 0.00617 | -0.1306 | 136.6937
2 | 0.9131 | 0.00629 | -0.1309 | 145.1669
2.5 | 0.9825 | 0.00652 | -0.1311 | 150.6902
3.5 | 1.1157 | 0.00798 | -0.1309 | 139.812
4 | 1.1837 | 0.00849 | -0.1306 | 139.4229
4.5 | 1.2503 | 0.00907 | -0.1302 | 137.8501
5 | 1.3165 | 0.00887 | -0.129 | 148.4216
5.5 | 1.3863 | 0.0093 | -0.128 | 149.0645
6 | 1.4556 | 0.00985 | -0.1265 | 147.7766
6.5 | 1.5253 | 0.01042 | -0.1247 | 146.382
7 | 1.5937 | 0.01114 | -0.1223 | 143.061
7.5 | 1.6507 | 0.01415 | -0.1106 | 116.6572
8 | 1.6486 | 0.01826 | -0.0978 | 90.2848

## 121. Re 14M Mach 0.00 (1)
BIGFOIL.COM POLAR EXPORT
goe610bm
GOE 610-B MOD. |  |  |  | Cl Max: | 1.665 | at alpha= | 11 | deg
JavaFoil+Calcfoil stall+Eppler ext transition |  |  |  | L/D Max: | 87.384 | at alpha= | 7.5 | deg
Re: | 14000000 |  |  | Cd Min: | 0.01257 | at alpha= | -2.5 | deg
Mach: | 0 |  |  | Cl=0 at alpha= | -5.5673 | deg
|  |  |  | @ Cl=0.1, Cd= | 0.012767
|  |  |  | @ Cl=0.4, Cd= | 0.012933
|  |  |  | @ Cl=0.6, Cd= | 0.012859
alpha (deg) | Cl | Cd | Cm | Cl/Cd
-18 | -0.255 | 0.15602 | -0.03 | -1.635
-17.5 | -0.265 | 0.15093 | -0.031 | -1.757
-17 | -0.275 | 0.14331 | -0.031 | -1.92
-16.5 | -0.285 | 0.13585 | -0.032 | -2.098
-16 | -0.294 | 0.13081 | -0.033 | -2.251
-15.5 | -0.303 | 0.12335 | -0.033 | -2.46
-15 | -0.312 | 0.11871 | -0.034 | -2.626
-14.5 | -0.319 | 0.11218 | -0.035 | -2.843
-14 | -0.325 | 0.10553 | -0.035 | -3.078
-13.5 | -0.329 | 0.09931 | -0.036 | -3.315
-13 | -0.332 | 0.09455 | -0.037 | -3.507
-12.5 | -0.332 | 0.08891 | -0.038 | -3.731
-12 | -0.329 | 0.0846 | -0.038 | -3.891
-11.5 | -0.324 | 0.07912 | -0.039 | -4.091
-11 | -0.315 | 0.07528 | -0.04 | -4.183
-10.5 | -0.303 | 0.0714 | -0.041 | -4.238
-10 | -0.287 | 0.06732 | -0.042 | -4.262
-9.5 | -0.268 | 0.06304 | -0.045 | -4.244
-9 | -0.244 | 0.05998 | -0.046 | -4.071
-8.5 | -0.218 | 0.05547 | -0.049 | -3.923
-8 | -0.187 | 0.0524 | -0.051 | -3.576
-7.5 | -0.187 | 0.01281 | -0.093 | -14.571
-7 | -0.142 | 0.01268 | -0.094 | -11.222
-6.5 | -0.095 | 0.01293 | -0.096 | -7.352
-6 | -0.045 | 0.0129 | -0.097 | -3.492
-5.5 | 0.007 | 0.01282 | -0.098 | 0.507
-5 | 0.059 | 0.01263 | -0.1 | 4.683
-4.5 | 0.113 | 0.01281 | -0.101 | 8.8
-4 | 0.167 | 0.01285 | -0.103 | 13.001
-3.5 | 0.222 | 0.01285 | -0.104 | 17.298
-3 | 0.278 | 0.01286 | -0.106 | 21.603
-2.5 | 0.334 | 0.01257 | -0.107 | 26.576
-2 | 0.391 | 0.01293 | -0.108 | 30.21
-1.5 | 0.447 | 0.01295 | -0.11 | 34.54
-1 | 0.505 | 0.01299 | -0.111 | 38.854
-0.5 | 0.562 | 0.01287 | -0.113 | 43.662
0 | 0.629 | 0.01285 | -0.114 | 48.911
0.5 | 0.687 | 0.01295 | -0.115 | 53.012
1 | 0.745 | 0.01291 | -0.116 | 57.691
1.5 | 0.801 | 0.01356 | -0.118 | 59.113
2 | 0.86 | 0.0138 | -0.119 | 62.299
2.5 | 0.918 | 0.01378 | -0.12 | 66.629
3 | 0.976 | 0.01456 | -0.122 | 67.039
3.5 | 1.034 | 0.01487 | -0.123 | 69.541
4 | 1.092 | 0.01461 | -0.124 | 74.753
4.5 | 1.15 | 0.01527 | -0.125 | 75.34
5 | 1.208 | 0.01557 | -0.127 | 77.617
5.5 | 1.266 | 0.01597 | -0.128 | 79.285
6 | 1.323 | 0.01593 | -0.129 | 83.083
6.5 | 1.381 | 0.01624 | -0.13 | 85.001
7 | 1.437 | 0.01665 | -0.131 | 86.285
7.5 | 1.489 | 0.01704 | -0.132 | 87.384
8 | 1.534 | 0.01862 | -0.133 | 82.371
8.5 | 1.574 | 0.01927 | -0.134 | 81.653
9 | 1.607 | 0.01985 | -0.136 | 80.976
9.5 | 1.633 | 0.01935 | -0.137 | 84.413
10 | 1.652 | 0.02 | -0.138 | 82.596
10.5 | 1.663 | 0.0207 | -0.139 | 80.341
11 | 1.665 | 0.02144 | -0.14 | 77.652
11.5 | 1.658 | 0.0223 | -0.141 | 74.334
12 | 1.642 | 0.02463 | -0.142 | 66.663
12.5 | 1.618 | 0.02563 | -0.143 | 63.127
13 | 1.586 | 0.0267 | -0.144 | 59.4
13.5 | 1.547 | 0.02765 | -0.145 | 55.955
14 | 1.503 | 0.02912 | -0.146 | 51.609
14.5 | 1.453 | 0.03046 | -0.147 | 47.711
15 | 1.4 | 0.03161 | -0.148 | 44.269
15.5 | 1.343 | 0.03349 | -0.149 | 40.11
16 | 1.255 | 0.03694 | -0.146 | 33.974

## 122. Re 14M Mach 0.00 (2)
BIGFOIL.COM POLAR EXPORT
goe610bm
GOE 610-B MOD. |  |  |  | Cl Max: | 2.1011 | at alpha= | 18 | deg
XFOIL ncrit=9 |  |  |  | L/D Max: | 148.2 | at alpha= | 7.5 | deg
Re: | 14000000 |  |  | Cd Min: | 0.19633 | at alpha= | -15.5 | deg
Mach: | 0 |  |  | Cl=0 at alpha= | -4.5969 | deg
|  |  |  | @ Cl=0.1, Cd= | 0.0059636
|  |  |  | @ Cl=0.4, Cd= | 0.0059223
|  |  |  | @ Cl=0.6, Cd= | 0.0058181
alpha (deg) | Cl | Cd | Cm | Cl/Cd
-15.5 | -0.5466 | 0.19633 | 0.0263 | -2.7841
-14 | -0.5328 | 0.16089 | 0.0138 | -3.3116
-13.5 | -0.5204 | 0.1553 | 0.0118 | -3.3509
-13 | -0.5054 | 0.14938 | 0.0091 | -3.3833
-12.5 | -0.4909 | 0.14338 | 0.0063 | -3.4238
-12 | -0.4763 | 0.13727 | 0.0035 | -3.4698
-10.5 | -0.6805 | 0.01314 | -0.1019 | -51.7884
-10 | -0.625 | 0.01173 | -0.1026 | -53.2822
-9.5 | -0.5686 | 0.01072 | -0.1032 | -53.041
-9 | -0.5116 | 0.00922 | -0.104 | -55.4881
-8.5 | -0.4541 | 0.0085 | -0.1045 | -53.4235
-8 | -0.3963 | 0.00803 | -0.1049 | -49.3524
-7.5 | -0.3383 | 0.00765 | -0.1052 | -44.2222
-7 | -0.2802 | 0.00731 | -0.1056 | -38.3311
-6.5 | -0.2219 | 0.00684 | -0.106 | -32.4415
-6 | -0.1636 | 0.00651 | -0.1064 | -25.1306
-5.5 | -0.1053 | 0.00632 | -0.1069 | -16.6614
-5 | -0.047 | 0.00623 | -0.1073 | -7.5441
-4.5 | 0.0113 | 0.00609 | -0.1078 | 1.8555
-4 | 0.0697 | 0.006 | -0.1081 | 11.6167
-3.5 | 0.128 | 0.00593 | -0.1085 | 21.5852
-3 | 0.1862 | 0.00593 | -0.1088 | 31.3997
-2.5 | 0.2444 | 0.00593 | -0.1092 | 41.2142
-2 | 0.3024 | 0.006 | -0.1095 | 50.4
-1.5 | 0.3605 | 0.00599 | -0.1099 | 60.1836
-1 | 0.4188 | 0.00589 | -0.1104 | 71.1036
-0.5 | 0.4772 | 0.00579 | -0.1108 | 82.418
0 | 0.5355 | 0.00574 | -0.1113 | 93.2927
0.5 | 0.5933 | 0.00581 | -0.1117 | 102.117
1 | 0.6511 | 0.00588 | -0.1122 | 110.7313
1.5 | 0.7088 | 0.00596 | -0.1126 | 118.9262
2 | 0.7662 | 0.00609 | -0.1131 | 125.8128
2.5 | 0.8233 | 0.0063 | -0.1135 | 130.6825
3 | 0.8787 | 0.00702 | -0.1139 | 125.1709
3.5 | 0.9352 | 0.00731 | -0.1144 | 127.9343
4 | 0.9919 | 0.00747 | -0.1149 | 132.7845
4.5 | 1.0468 | 0.00805 | -0.1154 | 130.0373
5 | 1.1005 | 0.00765 | -0.1154 | 143.8562
5.5 | 1.1561 | 0.00795 | -0.1156 | 145.4214
6 | 1.2115 | 0.00824 | -0.1159 | 147.0267
6.5 | 1.2664 | 0.0086 | -0.116 | 147.2558
7 | 1.3211 | 0.00892 | -0.1162 | 148.1054
7.5 | 1.3753 | 0.00928 | -0.1164 | 148.2004
8 | 1.4288 | 0.00972 | -0.1164 | 146.9959
9 | 1.5345 | 0.01056 | -0.1163 | 145.3125
9.5 | 1.5865 | 0.01101 | -0.1162 | 144.0963
10 | 1.6374 | 0.01154 | -0.116 | 141.8891
10.5 | 1.6868 | 0.0122 | -0.1154 | 138.2623
11.5 | 1.7825 | 0.01359 | -0.1139 | 131.1626
12 | 1.8295 | 0.01422 | -0.1131 | 128.6568
12.5 | 1.875 | 0.0149 | -0.1121 | 125.8389
13 | 1.9187 | 0.01564 | -0.1108 | 122.679
13.5 | 1.9603 | 0.01645 | -0.1092 | 119.1672
14 | 1.9989 | 0.01733 | -0.1072 | 115.3433
14.5 | 2.0326 | 0.01829 | -0.1042 | 111.1318
15 | 2.0606 | 0.01938 | -0.1004 | 106.3261
15.5 | 2.0734 | 0.02085 | -0.0941 | 99.4436
16 | 2.087 | 0.02282 | -0.089 | 91.4549
16.5 | 2.0941 | 0.02563 | -0.0841 | 81.705
17.5 | 2.0991 | 0.03321 | -0.0764 | 63.2069
18 | 2.1011 | 0.03764 | -0.074 | 55.8209
18.5 | 2.0959 | 0.04315 | -0.0721 | 48.5724
19 | 2.0885 | 0.04933 | -0.071 | 42.3373
19.5 | 2.0741 | 0.05674 | -0.0707 | 36.5545
20 | 2.0562 | 0.06517 | -0.0713 | 31.5513

## 123. Re 14M Mach 0.10 (1)
BIGFOIL.COM POLAR EXPORT
goe610bm
GOE 610-B MOD. |  |  |  | Cl Max: | 1.662 | at alpha= | 10.5 | deg
JavaFoil+Calcfoil stall+Eppler ext transition |  |  |  | L/D Max: | 87.393 | at alpha= | 7.5 | deg
Re: | 14000000 |  |  | Cd Min: | 0.01257 | at alpha= | -5 | deg
Mach: | 0.1 |  |  | Cl=0 at alpha= | -5.5673 | deg
|  |  |  | @ Cl=0.1, Cd= | 0.012775
|  |  |  | @ Cl=0.4, Cd= | 0.012954
|  |  |  | @ Cl=0.6, Cd= | 0.01288
alpha (deg) | Cl | Cd | Cm | Cl/Cd
-17.5 | -0.231 | 0.15059 | -0.031 | -1.533
-17 | -0.242 | 0.14625 | -0.032 | -1.657
-16.5 | -0.254 | 0.13913 | -0.032 | -1.825
-16 | -0.265 | 0.13245 | -0.033 | -2.003
-15.5 | -0.276 | 0.12645 | -0.033 | -2.184
-15 | -0.287 | 0.12146 | -0.034 | -2.359
-14.5 | -0.296 | 0.11264 | -0.035 | -2.628
-14 | -0.304 | 0.10683 | -0.035 | -2.848
-13.5 | -0.311 | 0.10162 | -0.036 | -3.06
-13 | -0.316 | 0.09491 | -0.037 | -3.327
-12.5 | -0.318 | 0.09016 | -0.038 | -3.53
-12 | -0.318 | 0.08558 | -0.039 | -3.716
-11.5 | -0.315 | 0.08054 | -0.039 | -3.907
-11 | -0.308 | 0.07567 | -0.04 | -4.069
-10.5 | -0.297 | 0.07165 | -0.041 | -4.15
-10 | -0.283 | 0.06754 | -0.042 | -4.19
-9.5 | -0.265 | 0.06391 | -0.044 | -4.144
-9 | -0.243 | 0.0602 | -0.046 | -4.031
-8.5 | -0.217 | 0.0558 | -0.048 | -3.884
-8 | -0.187 | 0.0527 | -0.051 | -3.548
-7.5 | -0.187 | 0.01287 | -0.093 | -14.504
-7 | -0.143 | 0.01266 | -0.095 | -11.261
-6.5 | -0.095 | 0.01292 | -0.096 | -7.376
-6 | -0.045 | 0.01292 | -0.098 | -3.5
-5.5 | 0.007 | 0.01286 | -0.099 | 0.508
-5 | 0.059 | 0.01257 | -0.1 | 4.724
-4.5 | 0.113 | 0.01284 | -0.102 | 8.813
-4 | 0.168 | 0.01288 | -0.103 | 13.026
-3.5 | 0.223 | 0.01288 | -0.105 | 17.333
-3 | 0.279 | 0.01289 | -0.106 | 21.653
-2.5 | 0.336 | 0.01259 | -0.107 | 26.661
-2 | 0.392 | 0.01295 | -0.109 | 30.294
-1.5 | 0.45 | 0.01298 | -0.11 | 34.648
-1 | 0.507 | 0.01301 | -0.112 | 38.983
-0.5 | 0.565 | 0.01289 | -0.113 | 43.815
0 | 0.632 | 0.01287 | -0.114 | 49.103
0.5 | 0.69 | 0.01296 | -0.116 | 53.235
1 | 0.749 | 0.01338 | -0.117 | 55.942
1.5 | 0.805 | 0.01357 | -0.118 | 59.345
2 | 0.864 | 0.01376 | -0.12 | 62.759
2.5 | 0.923 | 0.01378 | -0.121 | 66.967
3 | 0.981 | 0.01459 | -0.122 | 67.236
3.5 | 1.039 | 0.0149 | -0.124 | 69.747
4 | 1.098 | 0.01461 | -0.125 | 75.107
4.5 | 1.156 | 0.01531 | -0.126 | 75.483
5 | 1.214 | 0.0156 | -0.127 | 77.836
5.5 | 1.272 | 0.016 | -0.128 | 79.478
6 | 1.33 | 0.01598 | -0.129 | 83.193
6.5 | 1.387 | 0.01635 | -0.13 | 84.863
7 | 1.444 | 0.01672 | -0.132 | 86.34
7.5 | 1.496 | 0.01712 | -0.133 | 87.393
8 | 1.541 | 0.01873 | -0.134 | 82.251
8.5 | 1.58 | 0.0194 | -0.135 | 81.443
9 | 1.612 | 0.01884 | -0.136 | 85.569
9.5 | 1.637 | 0.01946 | -0.137 | 84.109
10 | 1.654 | 0.0214 | -0.139 | 77.281
10.5 | 1.662 | 0.02086 | -0.14 | 79.675
11 | 1.66 | 0.02161 | -0.141 | 76.822
11.5 | 1.649 | 0.02246 | -0.142 | 73.435
12 | 1.629 | 0.02485 | -0.143 | 65.529
12.5 | 1.599 | 0.0259 | -0.144 | 61.74
13 | 1.561 | 0.02704 | -0.145 | 57.732
13.5 | 1.516 | 0.0284 | -0.146 | 53.361
14 | 1.464 | 0.02963 | -0.147 | 49.401
14.5 | 1.407 | 0.03084 | -0.147 | 45.627
15 | 1.346 | 0.03269 | -0.148 | 41.176
15.5 | 1.282 | 0.03438 | -0.149 | 37.299

## 124. Re 14M Mach 0.10 (2)
BIGFOIL.COM POLAR EXPORT
goe610bm
GOE 610-B MOD. |  |  |  | Cl Max: | 2.0797 | at alpha= | 17.5 | deg
XFOIL ncrit=9 |  |  |  | L/D Max: | 148.25 | at alpha= | 7 | deg
Re: | 14000000 |  |  | Cd Min: | 0.17942 | at alpha= | -14.5 | deg
Mach: | 0.1 |  |  | Cl=0 at alpha= | -4.589 | deg
|  |  |  | @ Cl=0.1, Cd= | 0.0059735
|  |  |  | @ Cl=0.4, Cd= | 0.0059199
|  |  |  | @ Cl=0.6, Cd= | 0.0058138
alpha (deg) | Cl | Cd | Cm | Cl/Cd
-14.5 | -0.5204 | 0.17942 | 0.0192 | -2.9005
-14 | -0.5314 | 0.16157 | 0.0137 | -3.289
-13.5 | -0.5197 | 0.15571 | 0.0118 | -3.3376
-13 | -0.5045 | 0.14975 | 0.009 | -3.3689
-12.5 | -0.4898 | 0.14376 | 0.0062 | -3.4071
-12 | -0.475 | 0.13766 | 0.0034 | -3.4505
-11.5 | -0.4608 | 0.13152 | 0.0006 | -3.5036
-11 | -0.446 | 0.12544 | -0.0023 | -3.5555
-10.5 | -0.4313 | 0.11939 | -0.0052 | -3.6125
-9.5 | -0.5768 | 0.0121 | -0.1044 | -47.6694
-8.5 | -0.4611 | 0.00892 | -0.1058 | -51.6928
-8 | -0.4023 | 0.00825 | -0.1062 | -48.7636
-7.5 | -0.3434 | 0.0078 | -0.1064 | -44.0256
-7 | -0.2845 | 0.00743 | -0.1067 | -38.2907
-6.5 | -0.2254 | 0.00699 | -0.107 | -32.2461
-6 | -0.1664 | 0.00656 | -0.1074 | -25.3659
-5.5 | -0.1074 | 0.0064 | -0.1077 | -16.7812
-5 | -0.0485 | 0.00626 | -0.1082 | -7.7476
-4.5 | 0.0105 | 0.00612 | -0.1085 | 1.7157
-4 | 0.0693 | 0.00601 | -0.1089 | 11.5308
-3.5 | 0.1282 | 0.00594 | -0.1092 | 21.5825
-3 | 0.1869 | 0.00593 | -0.1095 | 31.5177
-2.5 | 0.2455 | 0.00594 | -0.1098 | 41.33
-2 | 0.3039 | 0.00601 | -0.1101 | 50.5657
-1 | 0.4212 | 0.0059 | -0.1109 | 71.3898
-0.5 | 0.48 | 0.00579 | -0.1114 | 82.9016
0 | 0.5386 | 0.00575 | -0.1119 | 93.6696
0.5 | 0.5968 | 0.00581 | -0.1123 | 102.7194
1 | 0.655 | 0.00588 | -0.1128 | 111.3946
1.5 | 0.713 | 0.00596 | -0.1132 | 119.6309
2 | 0.7708 | 0.0061 | -0.1136 | 126.3607
2.5 | 0.8283 | 0.00631 | -0.1141 | 131.2678
3 | 0.8841 | 0.00703 | -0.1144 | 125.761
3.5 | 0.9409 | 0.00733 | -0.1149 | 128.3629
4 | 0.998 | 0.0075 | -0.1155 | 133.0667
4.5 | 1.0532 | 0.00808 | -0.1159 | 130.3465
5 | 1.1073 | 0.00768 | -0.1159 | 144.1797
5.5 | 1.1634 | 0.00798 | -0.1161 | 145.7895
6 | 1.2193 | 0.00828 | -0.1163 | 147.2585
7 | 1.3298 | 0.00897 | -0.1166 | 148.2497
7.5 | 1.3845 | 0.00934 | -0.1167 | 148.2334
8 | 1.4384 | 0.0098 | -0.1166 | 146.7755
9 | 1.5452 | 0.01065 | -0.1164 | 145.0892
9.5 | 1.5977 | 0.01112 | -0.1162 | 143.6781
10 | 1.6488 | 0.0117 | -0.1158 | 140.9231
10.5 | 1.6985 | 0.01239 | -0.1151 | 137.0864
11 | 1.747 | 0.01314 | -0.1142 | 132.9528
11.5 | 1.795 | 0.01382 | -0.1133 | 129.8842
12 | 1.8422 | 0.01448 | -0.1123 | 127.2238
12.5 | 1.8879 | 0.0152 | -0.111 | 124.2039
13 | 1.9314 | 0.016 | -0.1095 | 120.7125
13.5 | 1.9724 | 0.01687 | -0.1075 | 116.9176
14 | 2.0091 | 0.01783 | -0.1048 | 112.6809
14.5 | 2.0399 | 0.01892 | -0.1011 | 107.8171
15 | 2.0562 | 0.02032 | -0.095 | 101.1909
15.5 | 2.0678 | 0.02232 | -0.0891 | 92.6434
16 | 2.0731 | 0.02527 | -0.0836 | 82.038
16.5 | 2.0781 | 0.02869 | -0.0792 | 72.4329
17 | 2.0794 | 0.03288 | -0.0756 | 63.2421
17.5 | 2.0797 | 0.03757 | -0.073 | 55.3553
18 | 2.0754 | 0.04312 | -0.0711 | 48.1308
18.5 | 2.0621 | 0.05013 | -0.0699 | 41.135
19 | 2.0473 | 0.05779 | -0.0697 | 35.4265
19.5 | 2.0239 | 0.06723 | -0.0706 | 30.1041
20 | 1.9961 | 0.07766 | -0.0725 | 25.7031

## 125. Re 14M Mach 0.25 (1)
BIGFOIL.COM POLAR EXPORT
goe610bm
GOE 610-B MOD. |  |  |  | Cl Max: | 1.653 | at alpha= | 10 | deg
JavaFoil+Calcfoil stall+Eppler ext transition |  |  |  | L/D Max: | 87.259 | at alpha= | 7.5 | deg
Re: | 14000000 |  |  | Cd Min: | 0.01262 | at alpha= | -4.5 | deg
Mach: | 0.25 |  |  | Cl=0 at alpha= | -5.566 | deg
|  |  |  | @ Cl=0.1, Cd= | 0.012637
|  |  |  | @ Cl=0.4, Cd= | 0.012968
|  |  |  | @ Cl=0.6, Cd= | 0.01293
alpha (deg) | Cl | Cd | Cm | Cl/Cd
-15.5 | -0.051 | 0.11539 | -0.037 | -0.439
-15 | -0.048 | 0.11109 | -0.038 | -0.434
-14.5 | -0.046 | 0.10668 | -0.038 | -0.429
-14 | -0.087 | 0.10452 | -0.037 | -0.831
-13.5 | -0.134 | 0.11058 | -0.038 | -1.213
-13 | -0.168 | 0.106 | -0.038 | -1.58
-12.5 | -0.195 | 0.10102 | -0.038 | -1.929
-12 | -0.217 | 0.095 | -0.039 | -2.285
-11.5 | -0.234 | 0.08689 | -0.04 | -2.694
-11 | -0.246 | 0.08122 | -0.04 | -3.023
-10.5 | -0.251 | 0.07573 | -0.041 | -3.312
-10 | -0.25 | 0.071 | -0.042 | -3.519
-9.5 | -0.242 | 0.06631 | -0.043 | -3.654
-9 | -0.228 | 0.06288 | -0.044 | -3.632
-8.5 | -0.208 | 0.05853 | -0.046 | -3.561
-8 | -0.183 | 0.05454 | -0.049 | -3.357
-7.5 | -0.153 | 0.05011 | -0.053 | -3.052
-7 | -0.119 | 0.04417 | -0.062 | -2.703
-6.5 | -0.096 | 0.01305 | -0.099 | -7.391
-6 | -0.046 | 0.01295 | -0.1 | -3.55
-5.5 | 0.007 | 0.01288 | -0.102 | 0.516
-5 | 0.061 | 0.01268 | -0.103 | 4.781
-4.5 | 0.116 | 0.01262 | -0.105 | 9.169
-4 | 0.172 | 0.01262 | -0.106 | 13.618
-3.5 | 0.229 | 0.01292 | -0.108 | 17.701
-3 | 0.286 | 0.01289 | -0.109 | 22.201
-2.5 | 0.344 | 0.01293 | -0.11 | 26.623
-2 | 0.403 | 0.01297 | -0.112 | 31.062
-1.5 | 0.462 | 0.013 | -0.113 | 35.506
-1 | 0.521 | 0.01304 | -0.115 | 39.929
-0.5 | 0.58 | 0.01293 | -0.116 | 44.872
0 | 0.649 | 0.01293 | -0.118 | 50.223
0.5 | 0.709 | 0.01302 | -0.119 | 54.468
1 | 0.769 | 0.01341 | -0.12 | 57.369
1.5 | 0.827 | 0.01367 | -0.122 | 60.539
2 | 0.888 | 0.01388 | -0.123 | 63.952
2.5 | 0.948 | 0.01388 | -0.124 | 68.299
3 | 1.008 | 0.01477 | -0.126 | 68.244
3.5 | 1.068 | 0.0144 | -0.127 | 74.138
4 | 1.127 | 0.0148 | -0.128 | 76.187
4.5 | 1.187 | 0.01553 | -0.129 | 76.438
5 | 1.247 | 0.01587 | -0.131 | 78.531
5.5 | 1.306 | 0.01624 | -0.132 | 80.412
6 | 1.365 | 0.0163 | -0.133 | 83.728
6.5 | 1.423 | 0.01673 | -0.134 | 85.07
7 | 1.481 | 0.01714 | -0.135 | 86.393
7.5 | 1.533 | 0.01757 | -0.136 | 87.259
8 | 1.576 | 0.01815 | -0.138 | 86.816
8.5 | 1.611 | 0.02014 | -0.139 | 79.972
9 | 1.636 | 0.01959 | -0.14 | 83.542
9.5 | 1.651 | 0.02032 | -0.141 | 81.234
10 | 1.653 | 0.02111 | -0.142 | 78.313
10.5 | 1.641 | 0.02201 | -0.143 | 74.542
11 | 1.613 | 0.02295 | -0.145 | 70.284
11.5 | 1.569 | 0.02587 | -0.146 | 60.634
12 | 1.508 | 0.02693 | -0.147 | 56.001
12.5 | 1.431 | 0.02834 | -0.148 | 50.496
13 | 1.339 | 0.03017 | -0.149 | 44.389
13.5 | 1.233 | 0.0321 | -0.15 | 38.428
14 | 1.116 | 0.03455 | -0.151 | 32.309
14.5 | 0.927 | 0.04555 | -0.141 | 20.363
15 | 0.795 | 0.05016 | -0.14 | 15.849

## 126. Re 14M Mach 0.25 (2)
BIGFOIL.COM POLAR EXPORT
goe610bm
GOE 610-B MOD. |  |  |  | Cl Max: | 1.9853 | at alpha= | 14 | deg
XFOIL ncrit=9 |  |  |  | L/D Max: | 148.984 | at alpha= | 7 | deg
Re: | 14000000 |  |  | Cd Min: | 0.25976 | at alpha= | -20 | deg
Mach: | 0.25 |  |  | Cl=0 at alpha= | -4.5408 | deg
|  |  |  | @ Cl=0.1, Cd= | 0.0060463
|  |  |  | @ Cl=0.4, Cd= | 0.0060205
|  |  |  | @ Cl=0.6, Cd= | 0.0058038
alpha (deg) | Cl | Cd | Cm | Cl/Cd
-20 | -0.7163 | 0.25976 | 0.0632 | -2.7575
-19.5 | -0.697 | 0.25375 | 0.0588 | -2.7468
-19 | -0.6777 | 0.24755 | 0.0544 | -2.7376
-18.5 | -0.4131 | 0.19633 | 0.0118 | -2.1041
-17.5 | -0.6195 | 0.22833 | 0.0421 | -2.7132
-17 | -0.6005 | 0.22135 | 0.038 | -2.7129
-16.5 | -0.5819 | 0.21432 | 0.0341 | -2.7151
-16 | -0.5637 | 0.20722 | 0.0303 | -2.7203
-15.5 | -0.5474 | 0.19951 | 0.0265 | -2.7437
-15 | -0.5348 | 0.18929 | 0.0226 | -2.8253
-14 | -0.5044 | 0.17537 | 0.0165 | -2.8762
-13.5 | -0.4877 | 0.16943 | 0.0136 | -2.8785
-13 | -0.4706 | 0.16334 | 0.0107 | -2.8811
-12 | -0.4676 | 0.14001 | 0.0029 | -3.3398
-11.5 | -0.4525 | 0.13365 | -0.0001 | -3.3857
-11 | -0.4373 | 0.12749 | -0.003 | -3.4301
-10.5 | -0.422 | 0.12133 | -0.0059 | -3.4781
-10 | -0.4065 | 0.11522 | -0.0088 | -3.528
-9.5 | -0.391 | 0.10913 | -0.0118 | -3.5829
-8.5 | -0.4184 | 0.08437 | -0.0251 | -4.9591
-8 | -0.397 | 0.07618 | -0.0347 | -5.2113
-7.5 | -0.3663 | 0.05897 | -0.0598 | -6.2116
-7 | -0.3104 | 0.00863 | -0.1129 | -35.9676
-6 | -0.1831 | 0.00724 | -0.1127 | -25.2901
-5.5 | -0.12 | 0.00674 | -0.1127 | -17.8042
-5 | -0.0574 | 0.00659 | -0.1128 | -8.7102
-4.5 | 0.0051 | 0.0063 | -0.1129 | 0.80952
-4 | 0.0672 | 0.00611 | -0.113 | 10.9984
-3.5 | 0.129 | 0.00599 | -0.1131 | 21.5359
-3 | 0.1905 | 0.00598 | -0.1132 | 31.8562
-2.5 | 0.2516 | 0.00598 | -0.1134 | 42.0736
-2 | 0.3125 | 0.00607 | -0.1136 | 51.4827
-1.5 | 0.3733 | 0.00606 | -0.1138 | 61.6007
-1 | 0.4342 | 0.00597 | -0.1142 | 72.7303
-0.5 | 0.4952 | 0.00582 | -0.1147 | 85.0859
0 | 0.556 | 0.00576 | -0.1152 | 96.5278
0.5 | 0.6163 | 0.00582 | -0.1156 | 105.8935
1 | 0.6765 | 0.00589 | -0.116 | 114.8557
1.5 | 0.7366 | 0.00596 | -0.1164 | 123.5906
2 | 0.7965 | 0.00611 | -0.1169 | 130.3601
2.5 | 0.856 | 0.00635 | -0.1173 | 134.8031
3 | 0.9136 | 0.0071 | -0.1175 | 128.6761
3.5 | 0.9726 | 0.00742 | -0.118 | 131.0782
4 | 1.0315 | 0.00768 | -0.1184 | 134.3099
4.5 | 1.089 | 0.00824 | -0.1187 | 132.1602
5 | 1.1453 | 0.00785 | -0.1186 | 145.8981
5.5 | 1.2039 | 0.00816 | -0.1186 | 147.5368
6 | 1.2622 | 0.0085 | -0.1186 | 148.4941
6.5 | 1.3202 | 0.00888 | -0.1185 | 148.6712
7 | 1.3781 | 0.00925 | -0.1184 | 148.9838
7.5 | 1.4354 | 0.00969 | -0.1181 | 148.1321
8 | 1.492 | 0.0102 | -0.1176 | 146.2745
8.5 | 1.5486 | 0.01067 | -0.1171 | 145.1359
9 | 1.6045 | 0.01119 | -0.1165 | 143.387
9.5 | 1.6591 | 0.01183 | -0.1155 | 140.2451
10 | 1.7116 | 0.01265 | -0.1141 | 135.3043
10.5 | 1.7623 | 0.01357 | -0.1123 | 129.8674
11 | 1.8123 | 0.01445 | -0.1104 | 125.4187
11.5 | 1.8606 | 0.01536 | -0.1082 | 121.1328
12 | 1.906 | 0.01638 | -0.1055 | 116.3614
12.5 | 1.945 | 0.01761 | -0.1017 | 110.4486
13 | 1.9745 | 0.0191 | -0.0964 | 103.377
13.5 | 1.9819 | 0.02124 | -0.088 | 93.3098
14 | 1.9853 | 0.02446 | -0.081 | 81.1652
14.5 | 1.9803 | 0.02905 | -0.075 | 68.1687
15 | 1.9649 | 0.03537 | -0.0706 | 55.5527
15.5 | 1.9386 | 0.04374 | -0.068 | 44.321
16 | 1.9058 | 0.05363 | -0.0672 | 35.5361
16.5 | 1.871 | 0.06484 | -0.0683 | 28.8556
17 | 1.8287 | 0.07784 | -0.071 | 23.4931
17.5 | 1.7886 | 0.09098 | -0.0745 | 19.6593
18 | 1.7503 | 0.10417 | -0.0785 | 16.8023
18.5 | 1.708 | 0.11847 | -0.0836 | 14.4172
19 | 1.6732 | 0.13219 | -0.0894 | 12.6575

## 127. Re 14M Mach 0.50 (1)
BIGFOIL.COM POLAR EXPORT
goe610bm
GOE 610-B MOD. |  |  |  | Cl Max: | 1.689 | at alpha= | 8 | deg
JavaFoil+Calcfoil stall+Eppler ext transition |  |  |  | L/D Max: | 89.598 | at alpha= | 7.5 | deg
Re: | 14000000 |  |  | Cd Min: | 0.01273 | at alpha= | -2 | deg
Mach: | 0.5 |  |  | Cl=0 at alpha= | -5.5714 | deg
|  |  |  | @ Cl=0.1, Cd= | 0.039924
|  |  |  | @ Cl=0.4, Cd= | 0.012999
|  |  |  | @ Cl=0.6, Cd= | 0.0132
alpha (deg) | Cl | Cd | Cm | Cl/Cd
-20 | -0.682 | 0.14853 | -0.041 | -4.593
-19.5 | -0.66 | 0.14484 | -0.041 | -4.555
-19 | -0.637 | 0.14278 | -0.041 | -4.462
-18.5 | -0.614 | 0.13891 | -0.041 | -4.417
-18 | -0.593 | 0.12861 | -0.043 | -4.609
-17.5 | -0.569 | 0.12654 | -0.042 | -4.497
-17 | -0.547 | 0.12335 | -0.042 | -4.431
-16.5 | -0.524 | 0.11868 | -0.043 | -4.418
-16 | -0.502 | 0.1146 | -0.044 | -4.379
-15.5 | -0.479 | 0.11035 | -0.044 | -4.343
-15 | -0.457 | 0.10587 | -0.045 | -4.313
-14.5 | -0.434 | 0.10152 | -0.046 | -4.272
-14 | -0.411 | 0.09788 | -0.047 | -4.196
-13.5 | -0.387 | 0.10417 | -0.047 | -3.718
-13 | -0.364 | 0.09553 | -0.048 | -3.811
-12.5 | -0.341 | 0.08938 | -0.049 | -3.811
-12 | -0.317 | 0.08349 | -0.05 | -3.799
-11.5 | -0.294 | 0.07728 | -0.051 | -3.798
-11 | -0.27 | 0.07266 | -0.053 | -3.713
-10.5 | -0.246 | 0.06819 | -0.054 | -3.604
-10 | -0.222 | 0.06438 | -0.055 | -3.443
-9.5 | -0.197 | 0.06106 | -0.057 | -3.233
-9 | -0.174 | 0.05612 | -0.062 | -3.099
-8.5 | -0.15 | 0.05174 | -0.065 | -2.891
-8 | -0.125 | 0.04899 | -0.068 | -2.548
-7.5 | -0.101 | 0.04318 | -0.074 | -2.331
-7 | -0.082 | 0.02151 | -0.098 | -3.806
-6.5 | -0.048 | 0.05945 | -0.054 | -0.799
-6 | -0.036 | 0.04687 | -0.054 | -0.768
-5.5 | 0.006 | 0.04507 | -0.055 | 0.123
-5 | 0.052 | 0.04266 | -0.057 | 1.221
-4.5 | 0.102 | 0.03981 | -0.065 | 2.564
-4 | 0.187 | 0.01304 | -0.119 | 14.327
-3.5 | 0.251 | 0.01306 | -0.12 | 19.214
-3 | 0.316 | 0.0131 | -0.122 | 24.127
-2.5 | 0.382 | 0.0131 | -0.123 | 29.142
-2 | 0.448 | 0.01273 | -0.125 | 35.197
-1.5 | 0.514 | 0.01316 | -0.127 | 39.086
-1 | 0.581 | 0.01322 | -0.128 | 43.939
-0.5 | 0.648 | 0.01315 | -0.13 | 49.287
0 | 0.726 | 0.01313 | -0.131 | 55.305
0.5 | 0.793 | 0.01329 | -0.133 | 59.652
1 | 0.86 | 0.01378 | -0.134 | 62.411
1.5 | 0.924 | 0.01407 | -0.136 | 65.682
2 | 0.991 | 0.01424 | -0.137 | 69.601
2.5 | 1.058 | 0.01515 | -0.139 | 69.848
3 | 1.125 | 0.01558 | -0.14 | 72.186
3.5 | 1.191 | 0.01597 | -0.142 | 74.592
4 | 1.257 | 0.01656 | -0.143 | 75.909
4.5 | 1.322 | 0.01682 | -0.145 | 78.594
5 | 1.387 | 0.01733 | -0.146 | 80.01
5.5 | 1.451 | 0.0175 | -0.147 | 82.89
6 | 1.514 | 0.01812 | -0.148 | 83.541
6.5 | 1.576 | 0.01872 | -0.15 | 84.198
7 | 1.635 | 0.01937 | -0.151 | 84.407
7.5 | 1.68 | 0.01875 | -0.153 | 89.598
8 | 1.689 | 0.02333 | -0.154 | 72.37
8.5 | 1.643 | 0.02503 | -0.155 | 65.641
9 | 1.405 | 0.02761 | -0.157 | 50.883
9.5 | 1.016 | 0.03156 | -0.158 | 32.182
10 | 1.051 | 0.0335 | -0.159 | 31.374
10.5 | 1.038 | 0.03876 | -0.152 | 26.774
11 | 1.046 | 0.04622 | -0.149 | 22.633
11.5 | 1.032 | 0.06326 | -0.139 | 16.308
12 | 1.057 | 0.06646 | -0.139 | 15.898
12.5 | 1.126 | 0.05314 | -0.149 | 21.199
13 | 1.129 | 0.06499 | -0.143 | 17.374

## 128. Re 14M Mach 0.50 (2)
BIGFOIL.COM POLAR EXPORT
goe610bm
GOE 610-B MOD. |  |  |  | Cl Max: | 1.7048 | at alpha= | 8 | deg
XFOIL ncrit=9 |  |  |  | L/D Max: | 152.952 | at alpha= | 5.5 | deg
Re: | 14000000 |  |  | Cd Min: | 0.28457 | at alpha= | -20 | deg
Mach: | 0.5 |  |  | Cl=0 at alpha= | -4.2834 | deg
|  |  |  | @ Cl=0.1, Cd= | 0.010881
|  |  |  | @ Cl=0.4, Cd= | 0.00634
|  |  |  | @ Cl=0.6, Cd= | 0.0059923
alpha (deg) | Cl | Cd | Cm | Cl/Cd
-20 | -0.7739 | 0.28457 | 0.0726 | -2.7195
-19.5 | -0.7502 | 0.27575 | 0.0672 | -2.7206
-19 | -0.7265 | 0.26672 | 0.0618 | -2.7238
-18.5 | -0.703 | 0.25811 | 0.0565 | -2.7236
-18 | -0.6792 | 0.25084 | 0.0515 | -2.7077
-17.5 | -0.6554 | 0.24331 | 0.0465 | -2.6937
-17 | -0.6314 | 0.23521 | 0.0418 | -2.6844
-16.5 | -0.6084 | 0.22721 | 0.0371 | -2.6777
-16 | -0.3612 | 0.17533 | -0.0016 | -2.0601
-15.5 | -0.3492 | 0.16984 | -0.0043 | -2.0561
-15 | -0.3375 | 0.16428 | -0.0069 | -2.0544
-14.5 | -0.327 | 0.15876 | -0.0094 | -2.0597
-14 | -0.3177 | 0.1536 | -0.0116 | -2.0684
-13 | -0.465 | 0.17008 | 0.0085 | -2.734
-12.5 | -0.4443 | 0.16349 | 0.0051 | -2.7176
-11.5 | -0.4039 | 0.14989 | -0.0018 | -2.6946
-11 | -0.3858 | 0.14252 | -0.0051 | -2.707
-10.5 | -0.3688 | 0.13511 | -0.0083 | -2.7296
-10 | -0.3529 | 0.12745 | -0.0116 | -2.7689
-9.5 | -0.339 | 0.11945 | -0.0149 | -2.838
-9 | -0.327 | 0.11117 | -0.0184 | -2.9414
-8.5 | -0.3141 | 0.10338 | -0.022 | -3.0383
-8 | -0.2957 | 0.09707 | -0.0252 | -3.0463
-7.5 | -0.2766 | 0.09096 | -0.0285 | -3.0409
-7 | -0.2655 | 0.08328 | -0.0329 | -3.188
-6 | -0.2242 | 0.06706 | -0.0501 | -3.3433
-5.5 | -0.1793 | 0.05806 | -0.0639 | -3.0882
-5 | -0.1178 | 0.0467 | -0.0831 | -2.5225
-4.5 | -0.0357 | 0.03219 | -0.1064 | -1.109
-4 | 0.0467 | 0.01976 | -0.1205 | 2.3634
-3.5 | 0.1254 | 0.00665 | -0.1317 | 18.8571
-3 | 0.2019 | 0.00634 | -0.1306 | 31.8454
-2.5 | 0.2764 | 0.00629 | -0.1297 | 43.9428
-2 | 0.3493 | 0.00634 | -0.1291 | 55.0946
-1.5 | 0.4212 | 0.00634 | -0.1289 | 66.4353
-1 | 0.4923 | 0.00633 | -0.1288 | 77.7725
-0.5 | 0.5634 | 0.00607 | -0.1292 | 92.8171
0 | 0.6341 | 0.00592 | -0.1296 | 107.1115
0.5 | 0.7044 | 0.00588 | -0.13 | 119.7959
1 | 0.7741 | 0.00596 | -0.1303 | 129.8826
1.5 | 0.8439 | 0.00605 | -0.1307 | 139.4876
2 | 0.9136 | 0.00617 | -0.131 | 148.0713
2.5 | 0.9823 | 0.00655 | -0.1312 | 149.9695
3 | 1.0477 | 0.00752 | -0.131 | 139.3218
3.5 | 1.1164 | 0.00788 | -0.131 | 141.6751
4 | 1.1841 | 0.00846 | -0.1306 | 139.9645
4.5 | 1.2518 | 0.00894 | -0.1303 | 140.0224
5.5 | 1.3888 | 0.00908 | -0.1283 | 152.9515
6 | 1.4586 | 0.00959 | -0.1269 | 152.0959
6.5 | 1.5287 | 0.01014 | -0.1252 | 150.7594
7 | 1.5979 | 0.01082 | -0.1229 | 147.6802
7.5 | 1.6619 | 0.01194 | -0.1192 | 139.1876
8 | 1.7048 | 0.01436 | -0.1121 | 118.7187
8.5 | 1.704 | 0.01801 | -0.0993 | 94.6141
9 | 1.6873 | 0.02269 | -0.0874 | 74.3632
9.5 | 1.6738 | 0.02918 | -0.0801 | 57.3612
10 | 1.6543 | 0.03742 | -0.0757 | 44.209
10.5 | 1.6259 | 0.04722 | -0.0736 | 34.4324
11 | 1.5907 | 0.05857 | -0.074 | 27.159
11.5 | 1.5521 | 0.07114 | -0.0763 | 21.8175
12 | 1.5108 | 0.08448 | -0.0798 | 17.8835
12.5 | 1.4699 | 0.09842 | -0.0844 | 14.935
13 | 1.4305 | 0.1131 | -0.0902 | 12.6481

## 129. Re 16M Mach 0.00 (1)
BIGFOIL.COM POLAR EXPORT
goe610bm
GOE 610-B MOD. |  |  |  | Cl Max: | 1.665 | at alpha= | 11 | deg
JavaFoil+Calcfoil stall+Eppler ext transition |  |  |  | L/D Max: | 88.499 | at alpha= | 8 | deg
Re: | 16000000 |  |  | Cd Min: | 0.01248 | at alpha= | -4.5 | deg
Mach: | 0 |  |  | Cl=0 at alpha= | -5.5673 | deg
|  |  |  | @ Cl=0.1, Cd= | 0.012482
|  |  |  | @ Cl=0.4, Cd= | 0.012803
|  |  |  | @ Cl=0.6, Cd= | 0.01278
alpha (deg) | Cl | Cd | Cm | Cl/Cd
-18 | -0.255 | 0.15569 | -0.03 | -1.639
-17.5 | -0.265 | 0.14756 | -0.031 | -1.797
-17 | -0.275 | 0.1431 | -0.031 | -1.923
-16.5 | -0.285 | 0.13447 | -0.032 | -2.119
-16 | -0.294 | 0.12959 | -0.033 | -2.273
-15.5 | -0.303 | 0.12249 | -0.033 | -2.477
-15 | -0.312 | 0.1165 | -0.034 | -2.675
-14.5 | -0.319 | 0.11133 | -0.035 | -2.865
-14 | -0.325 | 0.10539 | -0.035 | -3.083
-13.5 | -0.329 | 0.0991 | -0.036 | -3.322
-13 | -0.332 | 0.09327 | -0.037 | -3.555
-12.5 | -0.332 | 0.08879 | -0.038 | -3.736
-12 | -0.329 | 0.08364 | -0.038 | -3.935
-11.5 | -0.324 | 0.07932 | -0.039 | -4.081
-11 | -0.315 | 0.07524 | -0.04 | -4.186
-10.5 | -0.303 | 0.07108 | -0.041 | -4.258
-10 | -0.287 | 0.06735 | -0.043 | -4.261
-9.5 | -0.267 | 0.06332 | -0.044 | -4.224
-9 | -0.244 | 0.05947 | -0.046 | -4.107
-8.5 | -0.218 | 0.05566 | -0.049 | -3.91
-8 | -0.187 | 0.05209 | -0.051 | -3.597
-7.5 | -0.187 | 0.01275 | -0.093 | -14.644
-7 | -0.142 | 0.01261 | -0.094 | -11.289
-6.5 | -0.095 | 0.01285 | -0.096 | -7.4
-6 | -0.045 | 0.01283 | -0.097 | -3.513
-5.5 | 0.007 | 0.01255 | -0.098 | 0.518
-5 | 0.059 | 0.01249 | -0.1 | 4.734
-4.5 | 0.113 | 0.01248 | -0.101 | 9.031
-4 | 0.167 | 0.01274 | -0.103 | 13.122
-3.5 | 0.222 | 0.01277 | -0.104 | 17.398
-3 | 0.278 | 0.01279 | -0.106 | 21.719
-2.5 | 0.334 | 0.01275 | -0.107 | 26.199
-2 | 0.391 | 0.0128 | -0.108 | 30.525
-1.5 | 0.448 | 0.01282 | -0.11 | 34.904
-1 | 0.505 | 0.0129 | -0.111 | 39.129
-0.5 | 0.562 | 0.01278 | -0.113 | 43.973
0 | 0.629 | 0.01278 | -0.114 | 49.208
0.5 | 0.687 | 0.01306 | -0.115 | 52.568
1 | 0.745 | 0.01335 | -0.116 | 55.772
1.5 | 0.801 | 0.01352 | -0.118 | 59.278
2 | 0.86 | 0.01369 | -0.119 | 62.789
2.5 | 0.918 | 0.01424 | -0.12 | 64.459
3 | 0.976 | 0.01455 | -0.122 | 67.075
3.5 | 1.034 | 0.01481 | -0.123 | 69.836
4 | 1.092 | 0.01518 | -0.124 | 71.957
4.5 | 1.15 | 0.01519 | -0.125 | 75.748
5 | 1.208 | 0.01553 | -0.127 | 77.812
5.5 | 1.266 | 0.0158 | -0.128 | 80.104
6 | 1.323 | 0.01615 | -0.129 | 81.933
6.5 | 1.381 | 0.0161 | -0.13 | 85.76
7 | 1.437 | 0.01646 | -0.131 | 87.308
7.5 | 1.489 | 0.01689 | -0.132 | 88.178
8 | 1.534 | 0.01733 | -0.133 | 88.499
8.5 | 1.574 | 0.01903 | -0.135 | 82.681
9 | 1.607 | 0.01851 | -0.136 | 86.831
9.5 | 1.633 | 0.02026 | -0.137 | 80.609
10 | 1.652 | 0.01974 | -0.138 | 83.706
10.5 | 1.663 | 0.02043 | -0.139 | 81.385
11 | 1.665 | 0.02115 | -0.14 | 78.683
11.5 | 1.658 | 0.02193 | -0.141 | 75.585
12 | 1.642 | 0.02418 | -0.142 | 67.891
12.5 | 1.618 | 0.02525 | -0.143 | 64.083
13 | 1.586 | 0.02629 | -0.144 | 60.333
13.5 | 1.547 | 0.02722 | -0.145 | 56.856
14 | 1.503 | 0.02855 | -0.146 | 52.63
14.5 | 1.453 | 0.0299 | -0.147 | 48.597
15 | 1.4 | 0.03126 | -0.148 | 44.768
15.5 | 1.343 | 0.03256 | -0.149 | 41.259
16 | 1.285 | 0.03475 | -0.15 | 36.98

## 130. Re 16M Mach 0.00 (2)
BIGFOIL.COM POLAR EXPORT
goe610bm
GOE 610-B MOD. |  |  |  | Cl Max: | 2.1257 | at alpha= | 18 | deg
XFOIL ncrit=9 |  |  |  | L/D Max: | 151.452 | at alpha= | 7.5 | deg
Re: | 16000000 |  |  | Cd Min: | 0.16098 | at alpha= | -14 | deg
Mach: | 0 |  |  | Cl=0 at alpha= | -4.5976 | deg
|  |  |  | @ Cl=0.1, Cd= | 0.0058633
|  |  |  | @ Cl=0.4, Cd= | 0.0057919
|  |  |  | @ Cl=0.6, Cd= | 0.005749
alpha (deg) | Cl | Cd | Cm | Cl/Cd
-14 | -0.5367 | 0.16098 | 0.0147 | -3.334
-13.5 | -0.5219 | 0.15508 | 0.0119 | -3.3654
-13 | -0.5068 | 0.14908 | 0.0091 | -3.3995
-12.5 | -0.4924 | 0.14306 | 0.0063 | -3.4419
-11 | -0.7369 | 0.01346 | -0.1017 | -54.7474
-10.5 | -0.6819 | 0.01207 | -0.1024 | -56.4954
-10 | -0.6257 | 0.01104 | -0.103 | -56.6757
-9 | -0.5117 | 0.00908 | -0.1041 | -56.3546
-8.5 | -0.4542 | 0.0083 | -0.1046 | -54.7229
-8 | -0.3963 | 0.00783 | -0.105 | -50.613
-6.5 | -0.2219 | 0.00676 | -0.1061 | -32.8254
-6 | -0.1636 | 0.00642 | -0.1065 | -25.4829
-5.5 | -0.1054 | 0.00635 | -0.1069 | -16.5984
-5 | -0.047 | 0.00617 | -0.1074 | -7.6175
-4.5 | 0.0114 | 0.00601 | -0.1078 | 1.8968
-4 | 0.0697 | 0.00591 | -0.1082 | 11.7936
-3.5 | 0.1281 | 0.00582 | -0.1086 | 22.0103
-3 | 0.1864 | 0.0058 | -0.1089 | 32.1379
-2 | 0.3027 | 0.00582 | -0.1096 | 52.0103
-1.5 | 0.3608 | 0.00583 | -0.11 | 61.8868
0 | 0.5357 | 0.00566 | -0.1114 | 94.6466
0.5 | 0.5935 | 0.00574 | -0.1118 | 103.3972
1 | 0.6513 | 0.00582 | -0.1122 | 111.9072
1.5 | 0.7089 | 0.0059 | -0.1127 | 120.1525
2 | 0.7664 | 0.00605 | -0.1131 | 126.6777
2.5 | 0.8233 | 0.00634 | -0.1136 | 129.858
3 | 0.8787 | 0.00703 | -0.1139 | 124.9929
3.5 | 0.9355 | 0.00726 | -0.1144 | 128.8567
5 | 1.1037 | 0.00807 | -0.1159 | 136.7658
6 | 1.2126 | 0.00808 | -0.116 | 150.0743
6.5 | 1.2676 | 0.00842 | -0.1162 | 150.5463
7 | 1.3224 | 0.00874 | -0.1164 | 151.3043
7.5 | 1.3767 | 0.00909 | -0.1166 | 151.4521
9 | 1.5364 | 0.01032 | -0.1167 | 148.876
9.5 | 1.5885 | 0.01076 | -0.1166 | 147.6301
10 | 1.6394 | 0.01132 | -0.1163 | 144.8233
10.5 | 1.689 | 0.01197 | -0.1158 | 141.1028
11 | 1.7382 | 0.01257 | -0.1152 | 138.2816
11.5 | 1.7865 | 0.01318 | -0.1146 | 135.5463
12 | 1.834 | 0.01379 | -0.1139 | 132.9949
12.5 | 1.8799 | 0.01446 | -0.113 | 130.0069
13 | 1.9243 | 0.01518 | -0.1118 | 126.7655
13.5 | 1.9666 | 0.01597 | -0.1103 | 123.1434
14 | 2.0064 | 0.01682 | -0.1084 | 119.2866
14.5 | 2.0419 | 0.01774 | -0.1058 | 115.1015
15 | 2.0715 | 0.0188 | -0.1022 | 110.1862
15.5 | 2.0863 | 0.02019 | -0.0961 | 103.3333
16.5 | 2.1027 | 0.02499 | -0.0849 | 84.1417
17 | 2.1134 | 0.0278 | -0.0811 | 76.0216
17.5 | 2.1216 | 0.03114 | -0.0779 | 68.131
18 | 2.1257 | 0.03514 | -0.0752 | 60.4923
18.5 | 2.1246 | 0.04005 | -0.0731 | 53.0487
19 | 2.1195 | 0.04568 | -0.0715 | 46.3989
19.5 | 2.1091 | 0.05236 | -0.0707 | 40.2807
20 | 2.0939 | 0.06004 | -0.0707 | 34.8751

## 131. Re 16M Mach 0.10 (1)
BIGFOIL.COM POLAR EXPORT
goe610bm
GOE 610-B MOD. |  |  |  | Cl Max: | 1.662 | at alpha= | 10.5 | deg
JavaFoil+Calcfoil stall+Eppler ext transition |  |  |  | L/D Max: | 88.532 | at alpha= | 8 | deg
Re: | 16000000 |  |  | Cd Min: | 0.01251 | at alpha= | -4.5 | deg
Mach: | 0.1 |  |  | Cl=0 at alpha= | -5.5673 | deg
|  |  |  | @ Cl=0.1, Cd= | 0.012512
|  |  |  | @ Cl=0.4, Cd= | 0.01283
|  |  |  | @ Cl=0.6, Cd= | 0.012795
alpha (deg) | Cl | Cd | Cm | Cl/Cd
-17.5 | -0.231 | 0.14899 | -0.031 | -1.55
-17 | -0.242 | 0.14291 | -0.032 | -1.696
-16.5 | -0.254 | 0.13759 | -0.032 | -1.846
-16 | -0.265 | 0.13121 | -0.033 | -2.022
-15.5 | -0.276 | 0.12647 | -0.033 | -2.184
-15 | -0.287 | 0.12027 | -0.034 | -2.382
-14.5 | -0.296 | 0.11264 | -0.035 | -2.628
-14 | -0.304 | 0.10615 | -0.035 | -2.866
-13.5 | -0.311 | 0.10143 | -0.036 | -3.066
-13 | -0.316 | 0.09491 | -0.037 | -3.327
-12.5 | -0.318 | 0.09017 | -0.038 | -3.53
-12 | -0.318 | 0.08453 | -0.039 | -3.762
-11.5 | -0.315 | 0.07991 | -0.039 | -3.938
-11 | -0.308 | 0.07563 | -0.04 | -4.071
-10.5 | -0.297 | 0.07188 | -0.041 | -4.137
-10 | -0.283 | 0.06793 | -0.042 | -4.167
-9.5 | -0.265 | 0.0638 | -0.044 | -4.151
-9 | -0.243 | 0.05987 | -0.046 | -4.053
-8.5 | -0.217 | 0.05647 | -0.048 | -3.836
-8 | -0.187 | 0.0524 | -0.051 | -3.569
-7.5 | -0.187 | 0.01271 | -0.093 | -14.687
-7 | -0.143 | 0.01259 | -0.095 | -11.331
-6.5 | -0.095 | 0.01284 | -0.096 | -7.423
-6 | -0.045 | 0.01284 | -0.098 | -3.521
-5.5 | 0.007 | 0.01258 | -0.099 | 0.519
-5 | 0.059 | 0.01252 | -0.1 | 4.742
-4.5 | 0.113 | 0.01251 | -0.102 | 9.051
-4 | 0.168 | 0.01277 | -0.103 | 13.144
-3.5 | 0.223 | 0.0128 | -0.105 | 17.435
-3 | 0.279 | 0.01277 | -0.106 | 21.864
-2.5 | 0.336 | 0.01278 | -0.107 | 26.268
-2 | 0.392 | 0.01282 | -0.109 | 30.618
-1.5 | 0.45 | 0.01289 | -0.11 | 34.881
-1 | 0.507 | 0.01292 | -0.112 | 39.26
-0.5 | 0.565 | 0.0128 | -0.113 | 44.137
0 | 0.632 | 0.01279 | -0.114 | 49.415
0.5 | 0.69 | 0.01307 | -0.116 | 52.795
1 | 0.749 | 0.01337 | -0.117 | 55.991
1.5 | 0.805 | 0.01354 | -0.118 | 59.5
2 | 0.864 | 0.01369 | -0.12 | 63.105
2.5 | 0.923 | 0.01427 | -0.121 | 64.662
3 | 0.981 | 0.01453 | -0.122 | 67.529
3.5 | 1.039 | 0.01484 | -0.124 | 70.038
4 | 1.098 | 0.0152 | -0.125 | 72.227
4.5 | 1.156 | 0.01523 | -0.126 | 75.883
5 | 1.214 | 0.01558 | -0.127 | 77.937
5.5 | 1.272 | 0.01584 | -0.129 | 80.302
6 | 1.33 | 0.0162 | -0.13 | 82.107
6.5 | 1.387 | 0.01616 | -0.131 | 85.854
7 | 1.444 | 0.01652 | -0.132 | 87.377
7.5 | 1.496 | 0.01696 | -0.133 | 88.204
8 | 1.541 | 0.0174 | -0.134 | 88.532
8.5 | 1.58 | 0.01915 | -0.135 | 82.476
9 | 1.612 | 0.01974 | -0.136 | 81.656
9.5 | 1.637 | 0.02042 | -0.137 | 80.158
10 | 1.654 | 0.02112 | -0.139 | 78.314
10.5 | 1.662 | 0.02057 | -0.14 | 80.789
11 | 1.66 | 0.02131 | -0.141 | 77.893
11.5 | 1.649 | 0.02216 | -0.142 | 74.401
12 | 1.629 | 0.02457 | -0.143 | 66.292
12.5 | 1.599 | 0.02552 | -0.144 | 62.665
13 | 1.561 | 0.02663 | -0.145 | 58.628
13.5 | 1.516 | 0.02796 | -0.146 | 54.203
14 | 1.464 | 0.02913 | -0.147 | 50.245
14.5 | 1.407 | 0.03061 | -0.147 | 45.962
15 | 1.346 | 0.03177 | -0.148 | 42.37
15.5 | 1.282 | 0.03357 | -0.149 | 38.199

## 132. Re 16M Mach 0.10 (2)
BIGFOIL.COM POLAR EXPORT
goe610bm
GOE 610-B MOD. |  |  |  | Cl Max: | 2.1064 | at alpha= | 17.5 | deg
XFOIL ncrit=9 |  |  |  | L/D Max: | 151.606 | at alpha= | 7 | deg
Re: | 16000000 |  |  | Cd Min: | 0.16134 | at alpha= | -14 | deg
Mach: | 0.1 |  |  | Cl=0 at alpha= | -4.5891 | deg
|  |  |  | @ Cl=0.1, Cd= | 0.0058732
|  |  |  | @ Cl=0.4, Cd= | 0.0058083
|  |  |  | @ Cl=0.6, Cd= | 0.0057441
alpha (deg) | Cl | Cd | Cm | Cl/Cd
-14 | -0.5363 | 0.16134 | 0.0146 | -3.324
-13.5 | -0.5213 | 0.15543 | 0.0118 | -3.3539
-13 | -0.5059 | 0.14945 | 0.009 | -3.3851
-12.5 | -0.4912 | 0.14344 | 0.0062 | -3.4244
-12 | -0.4764 | 0.13732 | 0.0033 | -3.4693
-11.5 | -0.4621 | 0.13121 | 0.0005 | -3.5218
-11 | -0.4475 | 0.12508 | -0.0025 | -3.5777
-10.5 | -0.4331 | 0.11895 | -0.0054 | -3.641
-9.5 | -0.5776 | 0.01112 | -0.1049 | -51.9424
-9 | -0.5196 | 0.01003 | -0.1053 | -51.8046
-8.5 | -0.4612 | 0.00876 | -0.1059 | -52.6484
-8 | -0.4024 | 0.00804 | -0.1063 | -50.0498
-7.5 | -0.3435 | 0.00759 | -0.1065 | -45.2569
-7 | -0.2845 | 0.00724 | -0.1068 | -39.2956
-6.5 | -0.2255 | 0.00689 | -0.1071 | -32.7286
-6 | -0.1664 | 0.00649 | -0.1075 | -25.6394
-5.5 | -0.1075 | 0.00642 | -0.1078 | -16.7445
-5 | -0.0484 | 0.00621 | -0.1082 | -7.7939
-4.5 | 0.0105 | 0.00605 | -0.1086 | 1.7355
-4 | 0.0694 | 0.00592 | -0.1089 | 11.723
-3.5 | 0.1283 | 0.00583 | -0.1093 | 22.0069
-3 | 0.187 | 0.00581 | -0.1096 | 32.1859
-2.5 | 0.2457 | 0.00578 | -0.1099 | 42.5087
-2 | 0.3042 | 0.00583 | -0.1102 | 52.1784
-1.5 | 0.3628 | 0.00584 | -0.1106 | 62.1233
0 | 0.5387 | 0.00569 | -0.112 | 94.6749
0.5 | 0.597 | 0.00574 | -0.1124 | 104.007
1 | 0.6551 | 0.00582 | -0.1128 | 112.5601
1.5 | 0.7132 | 0.0059 | -0.1133 | 120.8814
2 | 0.771 | 0.00606 | -0.1137 | 127.2277
2.5 | 0.8283 | 0.00634 | -0.1141 | 130.6467
3 | 0.8841 | 0.00705 | -0.1145 | 125.4043
3.5 | 0.9412 | 0.00727 | -0.115 | 129.4635
4 | 0.998 | 0.00754 | -0.1154 | 132.3607
4.5 | 1.0538 | 0.00801 | -0.1159 | 131.5605
5 | 1.1106 | 0.0081 | -0.1164 | 137.1111
6 | 1.2203 | 0.00812 | -0.1165 | 150.2833
7 | 1.3311 | 0.00878 | -0.1168 | 151.6059
7.5 | 1.3858 | 0.00915 | -0.1169 | 151.4536
8.5 | 1.4938 | 0.00999 | -0.1168 | 149.5295
9 | 1.5472 | 0.01041 | -0.1167 | 148.6263
9.5 | 1.5998 | 0.01087 | -0.1165 | 147.1757
10 | 1.6508 | 0.01149 | -0.1161 | 143.6728
10.5 | 1.7011 | 0.01213 | -0.1155 | 140.2391
11 | 1.7507 | 0.01276 | -0.1148 | 137.2022
11.5 | 1.7993 | 0.0134 | -0.114 | 134.2761
12 | 1.8471 | 0.01404 | -0.1131 | 131.5598
12.5 | 1.8932 | 0.01475 | -0.1119 | 128.3525
13 | 1.9375 | 0.01552 | -0.1105 | 124.8389
13.5 | 1.9794 | 0.01636 | -0.1086 | 120.9902
14 | 2.0178 | 0.0173 | -0.1062 | 116.6358
14.5 | 2.0497 | 0.01837 | -0.1027 | 111.5787
15 | 2.0698 | 0.01973 | -0.0972 | 104.9062
15.5 | 2.0726 | 0.02204 | -0.0896 | 94.0381
16 | 2.0842 | 0.02447 | -0.0847 | 85.1737
16.5 | 2.0964 | 0.02722 | -0.0808 | 77.0169
17 | 2.1033 | 0.0307 | -0.0771 | 68.5114
17.5 | 2.1064 | 0.0349 | -0.0742 | 60.3553
18 | 2.1056 | 0.0399 | -0.072 | 52.7719
18.5 | 2.0966 | 0.04608 | -0.0703 | 45.4991
19 | 2.0853 | 0.05304 | -0.0696 | 39.3156
19.5 | 2.0657 | 0.06153 | -0.0698 | 33.5722
20 | 2.0426 | 0.07099 | -0.071 | 28.7731

## 133. Re 16M Mach 0.25 (1)
BIGFOIL.COM POLAR EXPORT
goe610bm
GOE 610-B MOD. |  |  |  | Cl Max: | 1.653 | at alpha= | 10 | deg
JavaFoil+Calcfoil stall+Eppler ext transition |  |  |  | L/D Max: | 88.17 | at alpha= | 7.5 | deg
Re: | 16000000 |  |  | Cd Min: | 0.01256 | at alpha= | -5 | deg
Mach: | 0.25 |  |  | Cl=0 at alpha= | -5.566 | deg
|  |  |  | @ Cl=0.1, Cd= | 0.01273
|  |  |  | @ Cl=0.4, Cd= | 0.012864
|  |  |  | @ Cl=0.6, Cd= | 0.012824
alpha (deg) | Cl | Cd | Cm | Cl/Cd
-15.5 | -0.051 | 0.11609 | -0.038 | -0.436
-15 | -0.048 | 0.11155 | -0.038 | -0.432
-14.5 | -0.046 | 0.10704 | -0.038 | -0.428
-14 | -0.087 | 0.10343 | -0.038 | -0.84
-13.5 | -0.134 | 0.10945 | -0.038 | -1.225
-13 | -0.168 | 0.1035 | -0.038 | -1.618
-12.5 | -0.195 | 0.09867 | -0.038 | -1.975
-12 | -0.217 | 0.09498 | -0.039 | -2.285
-11.5 | -0.234 | 0.08658 | -0.04 | -2.704
-11 | -0.246 | 0.08123 | -0.041 | -3.023
-10.5 | -0.251 | 0.0757 | -0.041 | -3.314
-10 | -0.25 | 0.07081 | -0.042 | -3.528
-9.5 | -0.242 | 0.06652 | -0.043 | -3.642
-9 | -0.228 | 0.06208 | -0.044 | -3.679
-8.5 | -0.208 | 0.05852 | -0.046 | -3.562
-8 | -0.183 | 0.05448 | -0.049 | -3.36
-7.5 | -0.153 | 0.05035 | -0.053 | -3.035
-7 | -0.143 | 0.01296 | -0.097 | -11.036
-6.5 | -0.096 | 0.01295 | -0.099 | -7.45
-6 | -0.046 | 0.01293 | -0.1 | -3.555
-5.5 | 0.007 | 0.01259 | -0.102 | 0.528
-5 | 0.061 | 0.01256 | -0.103 | 4.827
-4.5 | 0.116 | 0.0128 | -0.105 | 9.04
-4 | 0.172 | 0.0128 | -0.106 | 13.427
-3.5 | 0.229 | 0.01278 | -0.108 | 17.898
-3 | 0.286 | 0.01281 | -0.109 | 22.342
-2.5 | 0.344 | 0.01256 | -0.11 | 27.423
-2 | 0.403 | 0.01288 | -0.112 | 31.284
-1.5 | 0.462 | 0.01291 | -0.113 | 35.758
-1 | 0.521 | 0.01294 | -0.115 | 40.231
-0.5 | 0.58 | 0.01283 | -0.116 | 45.224
0 | 0.649 | 0.01281 | -0.118 | 50.675
0.5 | 0.709 | 0.01313 | -0.119 | 54.007
1 | 0.769 | 0.01345 | -0.12 | 57.211
1.5 | 0.827 | 0.01363 | -0.122 | 60.718
2 | 0.888 | 0.01376 | -0.123 | 64.502
2.5 | 0.948 | 0.01441 | -0.124 | 65.755
3 | 1.008 | 0.0147 | -0.126 | 68.574
3.5 | 1.068 | 0.01506 | -0.127 | 70.882
4 | 1.127 | 0.01541 | -0.128 | 73.148
4.5 | 1.187 | 0.01544 | -0.129 | 76.877
5 | 1.247 | 0.01582 | -0.131 | 78.817
5.5 | 1.306 | 0.01611 | -0.132 | 81.064
6 | 1.365 | 0.01648 | -0.133 | 82.823
6.5 | 1.423 | 0.0165 | -0.134 | 86.243
7 | 1.481 | 0.01696 | -0.135 | 87.324
7.5 | 1.533 | 0.01739 | -0.136 | 88.17
8 | 1.576 | 0.01912 | -0.138 | 82.401
8.5 | 1.611 | 0.01987 | -0.139 | 81.035
9 | 1.636 | 0.02054 | -0.14 | 79.653
9.5 | 1.651 | 0.02003 | -0.141 | 82.413
10 | 1.653 | 0.02083 | -0.142 | 79.35
10.5 | 1.641 | 0.0217 | -0.144 | 75.609
11 | 1.613 | 0.02423 | -0.145 | 66.577
11.5 | 1.569 | 0.02368 | -0.146 | 66.248
12 | 1.508 | 0.02653 | -0.147 | 56.853
12.5 | 1.431 | 0.02785 | -0.148 | 51.384
13 | 1.339 | 0.02965 | -0.149 | 45.166
13.5 | 1.233 | 0.0313 | -0.15 | 39.402
14 | 1.116 | 0.03366 | -0.151 | 33.167
14.5 | 0.93 | 0.0442 | -0.141 | 21.05
15 | 0.798 | 0.04853 | -0.14 | 16.434

## 134. Re 16M Mach 0.25 (2)
BIGFOIL.COM POLAR EXPORT
goe610bm
GOE 610-B MOD. |  |  |  | Cl Max: | 2.0082 | at alpha= | 14 | deg
XFOIL ncrit=9 |  |  |  | L/D Max: | 152.274 | at alpha= | 7 | deg
Re: | 16000000 |  |  | Cd Min: | 0.22845 | at alpha= | -17.5 | deg
Mach: | 0.25 |  |  | Cl=0 at alpha= | -4.5415 | deg
|  |  |  | @ Cl=0.1, Cd= | 0.0059418
|  |  |  | @ Cl=0.4, Cd= | 0.0058654
|  |  |  | @ Cl=0.6, Cd= | 0.0057345
alpha (deg) | Cl | Cd | Cm | Cl/Cd
-17.5 | -0.6197 | 0.22845 | 0.0421 | -2.7126
-17 | -0.6007 | 0.22147 | 0.0381 | -2.7123
-16.5 | -0.5821 | 0.21445 | 0.0342 | -2.7144
-16 | -0.5638 | 0.20735 | 0.0304 | -2.7191
-15.5 | -0.5464 | 0.20015 | 0.0267 | -2.73
-15 | -0.5366 | 0.18829 | 0.0226 | -2.8499
-14 | -0.5056 | 0.1754 | 0.0168 | -2.8826
-13.5 | -0.4884 | 0.16937 | 0.0137 | -2.8836
-13 | -0.4711 | 0.16329 | 0.0107 | -2.8851
-12.5 | -0.4854 | 0.14549 | 0.0056 | -3.3363
-12 | -0.4698 | 0.13943 | 0.0027 | -3.3694
-11.5 | -0.454 | 0.1333 | -0.0002 | -3.4059
-11 | -0.4388 | 0.12713 | -0.0031 | -3.4516
-10.5 | -0.4236 | 0.12098 | -0.006 | -3.5014
-10 | -0.4082 | 0.11483 | -0.0089 | -3.5548
-9.5 | -0.3929 | 0.1087 | -0.0119 | -3.6145
-8.5 | -0.4163 | 0.08482 | -0.0247 | -4.908
-8 | -0.4091 | 0.06891 | -0.045 | -5.9367
-7.5 | -0.3663 | 0.05849 | -0.0606 | -6.2626
-7 | -0.3105 | 0.00831 | -0.113 | -37.3646
-6.5 | -0.2467 | 0.00759 | -0.1129 | -32.5033
-6 | -0.1832 | 0.00717 | -0.1128 | -25.5509
-5.5 | -0.1201 | 0.00674 | -0.1128 | -17.819
-5 | -0.0574 | 0.00652 | -0.1128 | -8.8037
-4.5 | 0.0052 | 0.0062 | -0.1129 | 0.83871
-4 | 0.0673 | 0.006 | -0.113 | 11.2167
-3.5 | 0.1291 | 0.00589 | -0.1132 | 21.9185
-3 | 0.1906 | 0.00586 | -0.1133 | 32.5256
-2.5 | 0.2519 | 0.00583 | -0.1135 | 43.2075
-2 | 0.3128 | 0.00588 | -0.1137 | 53.1973
-1.5 | 0.3736 | 0.00589 | -0.114 | 63.4295
0 | 0.556 | 0.00572 | -0.1152 | 97.2028
0.5 | 0.6165 | 0.00574 | -0.1156 | 107.4042
1 | 0.6767 | 0.00582 | -0.1161 | 116.2715
1.5 | 0.7368 | 0.00591 | -0.1165 | 124.6701
2 | 0.7966 | 0.00607 | -0.1169 | 131.2356
2.5 | 0.856 | 0.00637 | -0.1173 | 134.3799
3 | 0.9136 | 0.00712 | -0.1176 | 128.3146
3.5 | 0.9729 | 0.00735 | -0.1181 | 132.3673
4 | 1.0318 | 0.00764 | -0.1183 | 135.0524
4.5 | 1.0894 | 0.00821 | -0.1186 | 132.6918
5 | 1.1488 | 0.00827 | -0.1191 | 138.9117
5.5 | 1.205 | 0.008 | -0.1188 | 150.625
6 | 1.2634 | 0.00834 | -0.1188 | 151.4868
7 | 1.3796 | 0.00906 | -0.1186 | 152.2737
7.5 | 1.437 | 0.00951 | -0.1183 | 151.1041
8 | 1.494 | 0.00996 | -0.118 | 150
8.5 | 1.5508 | 0.01042 | -0.1175 | 148.8292
9 | 1.6069 | 0.01094 | -0.1168 | 146.883
9.5 | 1.6615 | 0.01159 | -0.1159 | 143.3563
10 | 1.7142 | 0.01242 | -0.1145 | 138.0193
10.5 | 1.7669 | 0.01315 | -0.1131 | 134.365
11 | 1.8179 | 0.01397 | -0.1113 | 130.1288
11.5 | 1.8674 | 0.01483 | -0.1093 | 125.9204
12 | 1.9142 | 0.0158 | -0.1068 | 121.1519
12.5 | 1.9563 | 0.01694 | -0.1035 | 115.4841
13 | 1.9895 | 0.01831 | -0.0987 | 108.6565
13.5 | 2.0034 | 0.02016 | -0.0908 | 99.375
14 | 2.0082 | 0.02297 | -0.0832 | 87.4271
14.5 | 2.0068 | 0.02701 | -0.0769 | 74.2984
15 | 1.9947 | 0.03266 | -0.0717 | 61.0747
15.5 | 1.971 | 0.04039 | -0.0684 | 48.7992
16 | 1.9398 | 0.04972 | -0.0669 | 39.0145
16.5 | 1.905 | 0.06051 | -0.0673 | 31.4824
17 | 1.8631 | 0.07322 | -0.0696 | 25.4452
17.5 | 1.8223 | 0.08623 | -0.0728 | 21.133
18 | 1.7813 | 0.09961 | -0.0766 | 17.8827
18.5 | 1.7363 | 0.11412 | -0.0816 | 15.2147
19 | 1.6986 | 0.12799 | -0.0872 | 13.2713

## 135. Re 16M Mach 0.50 (1)
BIGFOIL.COM POLAR EXPORT
goe610bm
GOE 610-B MOD. |  |  |  | Cl Max: | 1.689 | at alpha= | 8 | deg
JavaFoil+Calcfoil stall+Eppler ext transition |  |  |  | L/D Max: | 85.62 | at alpha= | 7 | deg
Re: | 16000000 |  |  | Cd Min: | 0.01266 | at alpha= | -2.5 | deg
Mach: | 0.5 |  |  | Cl=0 at alpha= | -5.5714 | deg
|  |  |  | @ Cl=0.1, Cd= | 0.02271
|  |  |  | @ Cl=0.4, Cd= | 0.012755
|  |  |  | @ Cl=0.6, Cd= | 0.013097
alpha (deg) | Cl | Cd | Cm | Cl/Cd
-20 | -0.682 | 0.14779 | -0.041 | -4.617
-19.5 | -0.66 | 0.14516 | -0.041 | -4.548
-19 | -0.637 | 0.14068 | -0.041 | -4.529
-18.5 | -0.614 | 0.13895 | -0.041 | -4.42
-18 | -0.594 | 0.12775 | -0.043 | -4.646
-17.5 | -0.57 | 0.12483 | -0.042 | -4.564
-17 | -0.547 | 0.12266 | -0.042 | -4.457
-16.5 | -0.524 | 0.11788 | -0.043 | -4.448
-16 | -0.502 | 0.11379 | -0.044 | -4.411
-15.5 | -0.479 | 0.10968 | -0.044 | -4.37
-15 | -0.457 | 0.10502 | -0.045 | -4.348
-14.5 | -0.434 | 0.1007 | -0.046 | -4.307
-14 | -0.411 | 0.09704 | -0.047 | -4.233
-13.5 | -0.387 | 0.10406 | -0.047 | -3.722
-13 | -0.364 | 0.09428 | -0.048 | -3.862
-12.5 | -0.341 | 0.08933 | -0.049 | -3.813
-12 | -0.317 | 0.08245 | -0.05 | -3.847
-11.5 | -0.294 | 0.07712 | -0.051 | -3.807
-11 | -0.27 | 0.07239 | -0.053 | -3.727
-10.5 | -0.246 | 0.06795 | -0.054 | -3.618
-10 | -0.222 | 0.06461 | -0.055 | -3.431
-9.5 | -0.198 | 0.06062 | -0.058 | -3.262
-9 | -0.174 | 0.05499 | -0.063 | -3.168
-8.5 | -0.15 | 0.05122 | -0.066 | -2.926
-8 | -0.126 | 0.04617 | -0.072 | -2.725
-7.5 | -0.101 | 0.04192 | -0.076 | -2.411
-7 | -0.089 | 0.01337 | -0.108 | -6.62
-6.5 | -0.048 | 0.05956 | -0.054 | -0.798
-6 | -0.036 | 0.04711 | -0.054 | -0.764
-5.5 | 0.006 | 0.04473 | -0.055 | 0.124
-5 | 0.052 | 0.04217 | -0.06 | 1.237
-4.5 | 0.124 | 0.01298 | -0.117 | 9.564
-4 | 0.187 | 0.01298 | -0.119 | 14.393
-3.5 | 0.251 | 0.01298 | -0.12 | 19.331
-3 | 0.316 | 0.01295 | -0.122 | 24.407
-2.5 | 0.382 | 0.01266 | -0.123 | 30.164
-2 | 0.448 | 0.01301 | -0.125 | 34.421
-1.5 | 0.514 | 0.01307 | -0.127 | 39.358
-1 | 0.581 | 0.01312 | -0.128 | 44.271
-0.5 | 0.648 | 0.01304 | -0.13 | 49.683
0 | 0.726 | 0.01303 | -0.131 | 55.723
0.5 | 0.793 | 0.01343 | -0.133 | 59.052
1 | 0.86 | 0.01363 | -0.134 | 63.109
1.5 | 0.924 | 0.01396 | -0.136 | 66.208
2 | 0.991 | 0.01423 | -0.137 | 69.648
2.5 | 1.058 | 0.01507 | -0.139 | 70.206
3 | 1.125 | 0.0147 | -0.14 | 76.535
3.5 | 1.191 | 0.01596 | -0.142 | 74.622
4 | 1.257 | 0.01646 | -0.143 | 76.368
4.5 | 1.322 | 0.01668 | -0.145 | 79.262
5 | 1.387 | 0.0172 | -0.146 | 80.626
5.5 | 1.451 | 0.0177 | -0.148 | 81.953
6 | 1.514 | 0.01789 | -0.148 | 84.654
6.5 | 1.576 | 0.01847 | -0.15 | 85.354
7 | 1.635 | 0.0191 | -0.151 | 85.62
7.5 | 1.68 | 0.02003 | -0.153 | 83.851
8 | 1.689 | 0.02298 | -0.154 | 73.496
8.5 | 1.643 | 0.02461 | -0.155 | 66.752
9 | 1.405 | 0.02724 | -0.157 | 51.589
9.5 | 1.016 | 0.03096 | -0.158 | 32.807
10 | 1.051 | 0.03277 | -0.159 | 32.069
10.5 | 1.042 | 0.03765 | -0.153 | 27.683
11 | 1.048 | 0.04491 | -0.149 | 23.345
11.5 | 1.034 | 0.06176 | -0.14 | 16.741
12 | 1.04 | 0.07317 | -0.134 | 14.207
12.5 | 1.134 | 0.0503 | -0.15 | 22.539
13 | 1.135 | 0.06265 | -0.144 | 18.114

## 136. Re 16M Mach 0.50 (2)
BIGFOIL.COM POLAR EXPORT
goe610bm
GOE 610-B MOD. |  |  |  | Cl Max: | 1.7138 | at alpha= | 8.5 | deg
XFOIL ncrit=9 |  |  |  | L/D Max: | 156.445 | at alpha= | 5.5 | deg
Re: | 16000000 |  |  | Cd Min: | 0.2846 | at alpha= | -20 | deg
Mach: | 0.5 |  |  | Cl=0 at alpha= | -4.2934 | deg
|  |  |  | @ Cl=0.1, Cd= | 0.010295
|  |  |  | @ Cl=0.4, Cd= | 0.006164
|  |  |  | @ Cl=0.6, Cd= | 0.0059579
alpha (deg) | Cl | Cd | Cm | Cl/Cd
-20 | -0.7741 | 0.2846 | 0.0727 | -2.72
-19.5 | -0.7504 | 0.27562 | 0.0672 | -2.7226
-19 | -0.7267 | 0.26669 | 0.0618 | -2.7249
-18.5 | -0.7033 | 0.25802 | 0.0566 | -2.7258
-18 | -0.6794 | 0.25077 | 0.0515 | -2.7093
-17.5 | -0.6557 | 0.2433 | 0.0466 | -2.695
-17 | -0.6317 | 0.23532 | 0.0418 | -2.6844
-16.5 | -0.6086 | 0.22733 | 0.0371 | -2.6772
-16 | -0.5857 | 0.21928 | 0.0325 | -2.671
-15.5 | -0.5631 | 0.21117 | 0.028 | -2.6666
-15 | -0.5416 | 0.20291 | 0.0235 | -2.6692
-14.5 | -0.5236 | 0.19509 | 0.0204 | -2.6839
-14 | -0.5045 | 0.18631 | 0.0164 | -2.7079
-13.5 | -0.3087 | 0.15057 | -0.0134 | -2.0502
-12.5 | -0.4448 | 0.16339 | 0.0051 | -2.7223
-12 | -0.4235 | 0.15686 | 0.0015 | -2.6999
-11.5 | -0.404 | 0.14992 | -0.0018 | -2.6948
-11 | -0.3859 | 0.14257 | -0.0051 | -2.7067
-10.5 | -0.369 | 0.13512 | -0.0083 | -2.7309
-10 | -0.3539 | 0.1272 | -0.0116 | -2.7822
-9.5 | -0.343 | 0.11833 | -0.0151 | -2.8987
-9 | -0.3297 | 0.11049 | -0.0186 | -2.984
-8.5 | -0.3156 | 0.10308 | -0.022 | -3.0617
-8 | -0.297 | 0.09682 | -0.0253 | -3.0675
-7.5 | -0.2781 | 0.09072 | -0.0286 | -3.0655
-7 | -0.267 | 0.08311 | -0.0331 | -3.2126
-6.5 | -0.256 | 0.07564 | -0.0388 | -3.3845
-6 | -0.2262 | 0.06599 | -0.0518 | -3.4278
-5.5 | -0.1797 | 0.05696 | -0.0658 | -3.1548
-4.5 | -0.0336 | 0.03068 | -0.1085 | -1.0952
-4 | 0.0477 | 0.01809 | -0.1221 | 2.6368
-3.5 | 0.1256 | 0.00648 | -0.1318 | 19.3827
-3 | 0.2021 | 0.00618 | -0.1307 | 32.7023
-2.5 | 0.2767 | 0.0061 | -0.1298 | 45.3607
-2 | 0.3497 | 0.00615 | -0.1293 | 56.8618
-1.5 | 0.4215 | 0.00617 | -0.129 | 68.3144
-1 | 0.4927 | 0.00613 | -0.129 | 80.3752
0.5 | 0.7047 | 0.00579 | -0.1301 | 121.7098
1 | 0.7745 | 0.00587 | -0.1304 | 131.9421
1.5 | 0.8441 | 0.00599 | -0.1308 | 140.9182
2 | 0.9139 | 0.00611 | -0.1311 | 149.5745
2.5 | 0.9819 | 0.00661 | -0.1313 | 148.5477
3 | 1.0481 | 0.00746 | -0.1311 | 140.496
3.5 | 1.1171 | 0.00778 | -0.1311 | 143.5861
4 | 1.1845 | 0.00842 | -0.1307 | 140.677
4.5 | 1.2525 | 0.00894 | -0.1302 | 140.1007
5 | 1.3235 | 0.00904 | -0.13 | 146.4049
5.5 | 1.3908 | 0.00889 | -0.1286 | 156.4454
6 | 1.461 | 0.00938 | -0.1273 | 155.7569
6.5 | 1.5315 | 0.0099 | -0.1256 | 154.697
7 | 1.601 | 0.01059 | -0.1233 | 151.1804
7.5 | 1.6669 | 0.01159 | -0.1199 | 143.8223
8 | 1.7116 | 0.01397 | -0.113 | 122.5197
8.5 | 1.7138 | 0.01766 | -0.1005 | 97.0442
9 | 1.6962 | 0.02213 | -0.0879 | 76.6471
9.5 | 1.6826 | 0.02848 | -0.0802 | 59.0801
10 | 1.6627 | 0.03666 | -0.0756 | 45.3546
10.5 | 1.634 | 0.04644 | -0.0734 | 35.1852
11 | 1.5981 | 0.05779 | -0.0737 | 27.6536
11.5 | 1.5587 | 0.07043 | -0.0761 | 22.1312
12 | 1.5162 | 0.0839 | -0.0796 | 18.0715
12.5 | 1.4738 | 0.09798 | -0.0842 | 15.0418
13 | 1.4334 | 0.11273 | -0.09 | 12.7153
13.5 | 1.3964 | 0.12783 | -0.0968 | 10.9239

## 137. Re 18M Mach 0.00 (1)
BIGFOIL.COM POLAR EXPORT
goe610bm
GOE 610-B MOD. |  |  |  | Cl Max: | 1.665 | at alpha= | 11 | deg
JavaFoil+Calcfoil stall+Eppler ext transition |  |  |  | L/D Max: | 89.141 | at alpha= | 7.5 | deg
Re: | 18000000 |  |  | Cd Min: | 0.01241 | at alpha= | -0.5 | deg
Mach: | 0 |  |  | Cl=0 at alpha= | -5.5673 | deg
|  |  |  | @ Cl=0.1, Cd= | 0.01269
|  |  |  | @ Cl=0.4, Cd= | 0.012723
|  |  |  | @ Cl=0.6, Cd= | 0.01245
alpha (deg) | Cl | Cd | Cm | Cl/Cd
-18 | -0.255 | 0.15466 | -0.03 | -1.65
-17.5 | -0.265 | 0.14664 | -0.031 | -1.808
-17 | -0.275 | 0.1418 | -0.032 | -1.941
-16.5 | -0.285 | 0.13494 | -0.032 | -2.112
-16 | -0.295 | 0.13007 | -0.033 | -2.264
-15.5 | -0.303 | 0.12286 | -0.033 | -2.47
-15 | -0.312 | 0.11605 | -0.034 | -2.686
-14.5 | -0.319 | 0.11001 | -0.035 | -2.899
-14 | -0.325 | 0.10507 | -0.035 | -3.092
-13.5 | -0.329 | 0.09883 | -0.036 | -3.331
-13 | -0.332 | 0.09342 | -0.037 | -3.55
-12.5 | -0.332 | 0.08921 | -0.038 | -3.718
-12 | -0.329 | 0.08401 | -0.039 | -3.918
-11.5 | -0.324 | 0.07941 | -0.039 | -4.076
-11 | -0.315 | 0.07496 | -0.04 | -4.201
-10.5 | -0.303 | 0.0712 | -0.041 | -4.252
-10 | -0.287 | 0.06695 | -0.043 | -4.287
-9.5 | -0.268 | 0.06314 | -0.045 | -4.237
-9 | -0.244 | 0.05969 | -0.046 | -4.092
-8.5 | -0.218 | 0.05575 | -0.048 | -3.902
-8 | -0.187 | 0.05199 | -0.051 | -3.604
-7.5 | -0.187 | 0.01261 | -0.093 | -14.814
-7 | -0.142 | 0.0126 | -0.094 | -11.301
-6.5 | -0.095 | 0.01281 | -0.096 | -7.423
-6 | -0.045 | 0.01259 | -0.097 | -3.58
-5.5 | 0.007 | 0.01278 | -0.098 | 0.509
-5 | 0.059 | 0.01269 | -0.1 | 4.66
-4.5 | 0.113 | 0.01269 | -0.101 | 8.887
-4 | 0.167 | 0.01267 | -0.103 | 13.194
-3.5 | 0.222 | 0.01269 | -0.104 | 17.508
-3 | 0.278 | 0.01242 | -0.106 | 22.383
-2.5 | 0.334 | 0.01268 | -0.107 | 26.357
-2 | 0.391 | 0.01272 | -0.108 | 30.717
-1.5 | 0.448 | 0.01274 | -0.11 | 35.136
-1 | 0.505 | 0.01282 | -0.111 | 39.379
-0.5 | 0.562 | 0.01241 | -0.113 | 45.302
0 | 0.629 | 0.01248 | -0.114 | 50.376
0.5 | 0.687 | 0.01306 | -0.115 | 52.575
1 | 0.745 | 0.01277 | -0.117 | 58.331
1.5 | 0.801 | 0.0135 | -0.118 | 59.36
2 | 0.86 | 0.01362 | -0.119 | 63.119
2.5 | 0.918 | 0.01359 | -0.12 | 67.56
3 | 0.976 | 0.01385 | -0.122 | 70.462
3.5 | 1.034 | 0.01406 | -0.123 | 73.535
4 | 1.092 | 0.01448 | -0.124 | 75.445
4.5 | 1.15 | 0.0154 | -0.125 | 74.681
5 | 1.208 | 0.01536 | -0.127 | 78.638
5.5 | 1.266 | 0.01575 | -0.128 | 80.385
6 | 1.323 | 0.016 | -0.129 | 82.697
6.5 | 1.381 | 0.01635 | -0.13 | 84.42
7 | 1.437 | 0.01633 | -0.131 | 87.976
7.5 | 1.489 | 0.01671 | -0.132 | 89.141
8 | 1.534 | 0.0182 | -0.133 | 84.295
8.5 | 1.574 | 0.01883 | -0.135 | 83.587
9 | 1.607 | 0.01834 | -0.136 | 87.615
9.5 | 1.633 | 0.01892 | -0.137 | 86.332
10 | 1.652 | 0.01953 | -0.138 | 84.579
10.5 | 1.663 | 0.0202 | -0.139 | 82.302
11 | 1.665 | 0.02088 | -0.14 | 79.706
11.5 | 1.658 | 0.02167 | -0.141 | 76.499
12 | 1.642 | 0.0239 | -0.142 | 68.707
12.5 | 1.618 | 0.02476 | -0.143 | 65.343
13 | 1.586 | 0.02574 | -0.144 | 61.608
13.5 | 1.547 | 0.02687 | -0.145 | 57.585
14 | 1.503 | 0.02818 | -0.146 | 53.331
14.5 | 1.453 | 0.02939 | -0.147 | 49.434
15 | 1.4 | 0.03067 | -0.148 | 45.631
15.5 | 1.343 | 0.03203 | -0.149 | 41.936
16 | 1.285 | 0.03471 | -0.15 | 37.021

## 138. Re 18M Mach 0.00 (2)
BIGFOIL.COM POLAR EXPORT
goe610bm
GOE 610-B MOD. |  |  |  | Cl Max: | 2.1464 | at alpha= | 18.5 | deg
XFOIL ncrit=9 |  |  |  | L/D Max: | 154.242 | at alpha= | 7 | deg
Re: | 18000000 |  |  | Cd Min: | 0.16082 | at alpha= | -14 | deg
Mach: | 0 |  |  | Cl=0 at alpha= | -4.5985 | deg
|  |  |  | @ Cl=0.1, Cd= | 0.0057683
|  |  |  | @ Cl=0.4, Cd= | 0.0056666
|  |  |  | @ Cl=0.6, Cd= | 0.0056889
alpha (deg) | Cl | Cd | Cm | Cl/Cd
-14 | -0.5378 | 0.16082 | 0.0148 | -3.3441
-13.5 | -0.523 | 0.15484 | 0.0119 | -3.3777
-11.5 | -0.793 | 0.01395 | -0.1015 | -56.8459
-11 | -0.7383 | 0.01251 | -0.1022 | -59.0168
-10.5 | -0.6826 | 0.01145 | -0.1027 | -59.6157
-10 | -0.6261 | 0.01056 | -0.1032 | -59.2898
-9 | -0.5118 | 0.00896 | -0.1041 | -57.1205
-8.5 | -0.4542 | 0.00816 | -0.1047 | -55.6618
-8 | -0.3964 | 0.00766 | -0.105 | -51.7493
-7.5 | -0.3383 | 0.00729 | -0.1054 | -46.406
-7 | -0.2802 | 0.00699 | -0.1057 | -40.0858
-6.5 | -0.2219 | 0.0067 | -0.1061 | -33.1194
-6 | -0.1636 | 0.00642 | -0.1066 | -25.4829
-5.5 | -0.1054 | 0.00634 | -0.107 | -16.6246
-5 | -0.0469 | 0.00611 | -0.1075 | -7.6759
-4.5 | 0.0115 | 0.00595 | -0.1079 | 1.9328
-4 | 0.0698 | 0.00582 | -0.1082 | 11.9931
-3.5 | 0.1282 | 0.00572 | -0.1086 | 22.4126
-3 | 0.1865 | 0.00569 | -0.109 | 32.7768
-2 | 0.3029 | 0.00568 | -0.1097 | 53.3275
-1.5 | 0.3611 | 0.00568 | -0.1101 | 63.5739
-1 | 0.4193 | 0.00566 | -0.1105 | 74.0813
0 | 0.5358 | 0.00561 | -0.1114 | 95.508
0.5 | 0.5936 | 0.00568 | -0.1119 | 104.507
1 | 0.6514 | 0.00576 | -0.1123 | 113.0903
1.5 | 0.709 | 0.00587 | -0.1127 | 120.7836
2 | 0.7665 | 0.00602 | -0.1132 | 127.3256
3 | 0.8789 | 0.007 | -0.1139 | 125.5571
4 | 0.9921 | 0.00749 | -0.1149 | 132.4566
4.5 | 1.0474 | 0.008 | -0.1152 | 130.925
5 | 1.1042 | 0.00801 | -0.1159 | 137.8527
5.5 | 1.1579 | 0.00766 | -0.1159 | 151.1619
6 | 1.2134 | 0.00794 | -0.1162 | 152.8212
7 | 1.3234 | 0.00858 | -0.1166 | 154.2424
7.5 | 1.3778 | 0.00894 | -0.1168 | 154.1163
8.5 | 1.485 | 0.00972 | -0.1169 | 152.7778
9 | 1.538 | 0.01012 | -0.1169 | 151.9763
9.5 | 1.5902 | 0.01056 | -0.1168 | 150.5871
10 | 1.6409 | 0.01116 | -0.1165 | 147.0341
11 | 1.741 | 0.01227 | -0.1157 | 141.8908
11.5 | 1.7896 | 0.01286 | -0.1152 | 139.1602
12 | 1.8375 | 0.01345 | -0.1145 | 136.6171
12.5 | 1.8838 | 0.01411 | -0.1136 | 133.5082
13 | 1.9287 | 0.01481 | -0.1125 | 130.2296
13.5 | 1.9716 | 0.01557 | -0.1111 | 126.6281
14 | 2.0122 | 0.0164 | -0.1094 | 122.6951
14.5 | 2.0491 | 0.01731 | -0.107 | 118.3767
15 | 2.0794 | 0.01837 | -0.1035 | 113.1954
15.5 | 2.0973 | 0.01971 | -0.0979 | 106.4079
16 | 2.1024 | 0.02185 | -0.0909 | 96.2197
16.5 | 2.1173 | 0.02394 | -0.0866 | 88.4419
17 | 2.1296 | 0.02652 | -0.0827 | 80.3017
17.5 | 2.1391 | 0.02958 | -0.0792 | 72.3158
18 | 2.1453 | 0.03325 | -0.0763 | 64.5203
18.5 | 2.1464 | 0.03776 | -0.0739 | 56.8432
19 | 2.1434 | 0.04298 | -0.0721 | 49.8697
19.5 | 2.1358 | 0.04913 | -0.071 | 43.4724
20 | 2.123 | 0.05625 | -0.0705 | 37.7422

## 139. Re 18M Mach 0.10 (1)
BIGFOIL.COM POLAR EXPORT
goe610bm
GOE 610-B MOD. |  |  |  | Cl Max: | 1.662 | at alpha= | 10.5 | deg
JavaFoil+Calcfoil stall+Eppler ext transition |  |  |  | L/D Max: | 89.167 | at alpha= | 7.5 | deg
Re: | 18000000 |  |  | Cd Min: | 0.01236 | at alpha= | -0.5 | deg
Mach: | 0.1 |  |  | Cl=0 at alpha= | -5.5673 | deg
|  |  |  | @ Cl=0.1, Cd= | 0.01272
|  |  |  | @ Cl=0.4, Cd= | 0.012741
|  |  |  | @ Cl=0.6, Cd= | 0.012423
alpha (deg) | Cl | Cd | Cm | Cl/Cd
-17.5 | -0.231 | 0.14938 | -0.031 | -1.546
-17 | -0.242 | 0.14192 | -0.032 | -1.708
-16.5 | -0.254 | 0.13534 | -0.032 | -1.876
-16 | -0.265 | 0.13166 | -0.033 | -2.015
-15.5 | -0.276 | 0.12554 | -0.033 | -2.2
-15 | -0.287 | 0.11834 | -0.034 | -2.421
-14.5 | -0.296 | 0.11237 | -0.035 | -2.634
-14 | -0.304 | 0.10653 | -0.035 | -2.856
-13.5 | -0.311 | 0.09956 | -0.036 | -3.124
-13 | -0.316 | 0.09464 | -0.037 | -3.337
-12.5 | -0.318 | 0.09017 | -0.038 | -3.529
-12 | -0.318 | 0.08448 | -0.039 | -3.764
-11.5 | -0.315 | 0.08002 | -0.039 | -3.932
-11 | -0.308 | 0.07598 | -0.04 | -4.052
-10.5 | -0.297 | 0.07161 | -0.041 | -4.153
-10 | -0.283 | 0.0676 | -0.042 | -4.188
-9.5 | -0.265 | 0.0636 | -0.044 | -4.165
-9 | -0.243 | 0.06012 | -0.046 | -4.035
-8.5 | -0.217 | 0.05579 | -0.049 | -3.885
-8 | -0.187 | 0.05191 | -0.052 | -3.608
-7.5 | -0.187 | 0.01268 | -0.093 | -14.731
-7 | -0.143 | 0.01255 | -0.095 | -11.36
-6.5 | -0.095 | 0.01286 | -0.096 | -7.408
-6 | -0.045 | 0.01275 | -0.098 | -3.548
-5.5 | 0.007 | 0.01272 | -0.099 | 0.513
-5 | 0.059 | 0.01272 | -0.1 | 4.667
-4.5 | 0.113 | 0.01272 | -0.102 | 8.901
-4 | 0.168 | 0.0127 | -0.103 | 13.22
-3.5 | 0.223 | 0.01272 | -0.105 | 17.548
-3 | 0.279 | 0.01238 | -0.106 | 22.549
-2.5 | 0.336 | 0.01269 | -0.108 | 26.438
-2 | 0.392 | 0.01274 | -0.109 | 30.818
-1.5 | 0.45 | 0.01275 | -0.11 | 35.258
-1 | 0.507 | 0.01283 | -0.112 | 39.512
-0.5 | 0.565 | 0.01236 | -0.113 | 45.719
0 | 0.632 | 0.01248 | -0.114 | 50.641
0.5 | 0.69 | 0.01307 | -0.116 | 52.798
1 | 0.749 | 0.01275 | -0.117 | 58.722
1.5 | 0.805 | 0.01346 | -0.118 | 59.825
2 | 0.864 | 0.01367 | -0.12 | 63.201
2.5 | 0.923 | 0.0136 | -0.121 | 67.836
3 | 0.981 | 0.01386 | -0.122 | 70.758
3.5 | 1.039 | 0.01408 | -0.124 | 73.832
4 | 1.098 | 0.01448 | -0.125 | 75.831
4.5 | 1.156 | 0.01542 | -0.126 | 74.954
5 | 1.214 | 0.01541 | -0.127 | 78.78
5.5 | 1.272 | 0.0158 | -0.129 | 80.529
6 | 1.33 | 0.01604 | -0.13 | 82.892
6.5 | 1.387 | 0.01641 | -0.131 | 84.516
7 | 1.444 | 0.0164 | -0.132 | 88.054
7.5 | 1.496 | 0.01678 | -0.133 | 89.167
8 | 1.541 | 0.0183 | -0.134 | 84.188
8.5 | 1.58 | 0.01894 | -0.135 | 83.388
9 | 1.612 | 0.0184 | -0.136 | 87.616
9.5 | 1.637 | 0.019 | -0.138 | 86.174
10 | 1.654 | 0.02085 | -0.139 | 79.316
10.5 | 1.662 | 0.02033 | -0.14 | 81.754
11 | 1.66 | 0.02106 | -0.141 | 78.818
11.5 | 1.649 | 0.02332 | -0.142 | 70.712
12 | 1.629 | 0.02427 | -0.143 | 67.088
12.5 | 1.599 | 0.02521 | -0.144 | 63.422
13 | 1.561 | 0.02629 | -0.145 | 59.38
13.5 | 1.516 | 0.0273 | -0.146 | 55.524
14 | 1.464 | 0.02876 | -0.147 | 50.907
14.5 | 1.407 | 0.03003 | -0.148 | 46.858
15 | 1.346 | 0.0313 | -0.148 | 43.009
15.5 | 1.282 | 0.033 | -0.15 | 38.858

## 140. Re 18M Mach 0.10 (2)
BIGFOIL.COM POLAR EXPORT
goe610bm
GOE 610-B MOD. |  |  |  | Cl Max: | 2.1287 | at alpha= | 18 | deg
XFOIL ncrit=9 |  |  |  | L/D Max: | 154.368 | at alpha= | 7 | deg
Re: | 18000000 |  |  | Cd Min: | 0.16115 | at alpha= | -14 | deg
Mach: | 0.1 |  |  | Cl=0 at alpha= | -4.5898 | deg
|  |  |  | @ Cl=0.1, Cd= | 0.005783
|  |  |  | @ Cl=0.4, Cd= | 0.0056674
|  |  |  | @ Cl=0.6, Cd= | 0.0056839
alpha (deg) | Cl | Cd | Cm | Cl/Cd
-14 | -0.5375 | 0.16115 | 0.0147 | -3.3354
-13.5 | -0.5224 | 0.15519 | 0.0118 | -3.3662
-13 | -0.5071 | 0.14918 | 0.0089 | -3.3992
-12.5 | -0.4925 | 0.14314 | 0.0061 | -3.4407
-12 | -0.4776 | 0.13702 | 0.0032 | -3.4856
-11.5 | -0.4635 | 0.13086 | 0.0003 | -3.542
-10 | -0.6358 | 0.01171 | -0.1047 | -54.2955
-9.5 | -0.5781 | 0.01054 | -0.1051 | -54.8482
-9 | -0.5199 | 0.00963 | -0.1055 | -53.9875
-8.5 | -0.4613 | 0.00864 | -0.1059 | -53.3912
-8 | -0.4025 | 0.00788 | -0.1063 | -51.0787
-7.5 | -0.3435 | 0.00742 | -0.1066 | -46.2938
-7 | -0.2845 | 0.00709 | -0.1068 | -40.1269
-6 | -0.1664 | 0.00649 | -0.1075 | -25.6394
-5.5 | -0.1075 | 0.00638 | -0.1079 | -16.8495
-5 | -0.0484 | 0.00615 | -0.1083 | -7.8699
-4.5 | 0.0106 | 0.00599 | -0.1086 | 1.7696
-4 | 0.0695 | 0.00584 | -0.109 | 11.9007
-3.5 | 0.1284 | 0.00573 | -0.1093 | 22.4084
-3 | 0.1872 | 0.0057 | -0.1096 | 32.8421
-2 | 0.3045 | 0.00569 | -0.1103 | 53.5149
-1.5 | 0.3631 | 0.00568 | -0.1107 | 63.9261
-1 | 0.4217 | 0.00566 | -0.1111 | 74.5053
0 | 0.5389 | 0.00562 | -0.112 | 95.8897
0.5 | 0.5972 | 0.00568 | -0.1124 | 105.1408
1 | 0.6553 | 0.00576 | -0.1129 | 113.7674
1.5 | 0.7133 | 0.00587 | -0.1133 | 121.5162
2 | 0.7711 | 0.00603 | -0.1138 | 127.8773
3 | 0.8842 | 0.00701 | -0.1145 | 126.1341
3.5 | 0.9416 | 0.00718 | -0.115 | 131.1421
4 | 0.9982 | 0.00751 | -0.1154 | 132.9161
4.5 | 1.0539 | 0.00803 | -0.1158 | 131.2453
5 | 1.1111 | 0.00803 | -0.1164 | 138.3686
5.5 | 1.1652 | 0.00769 | -0.1164 | 151.5215
6 | 1.2212 | 0.00798 | -0.1166 | 153.0326
6.5 | 1.2768 | 0.00831 | -0.1168 | 153.6462
7 | 1.3322 | 0.00863 | -0.117 | 154.3685
7.5 | 1.387 | 0.009 | -0.1171 | 154.1111
8.5 | 1.4953 | 0.00979 | -0.1171 | 152.7375
9 | 1.5488 | 0.01021 | -0.117 | 151.6944
9.5 | 1.6015 | 0.01067 | -0.1168 | 150.0937
11.5 | 1.8027 | 0.01307 | -0.1146 | 137.9265
12 | 1.8508 | 0.01369 | -0.1137 | 135.1936
12.5 | 1.8974 | 0.01439 | -0.1126 | 131.8555
13 | 1.9423 | 0.01514 | -0.1113 | 128.2893
13.5 | 1.9849 | 0.01596 | -0.1095 | 124.3672
14 | 2.0242 | 0.01688 | -0.1073 | 119.9171
14.5 | 2.0571 | 0.01797 | -0.1039 | 114.4741
15.5 | 2.0855 | 0.02128 | -0.0914 | 98.0028
16 | 2.0998 | 0.0234 | -0.0865 | 89.735
16.5 | 2.1131 | 0.02593 | -0.0823 | 81.4925
17 | 2.1218 | 0.0291 | -0.0785 | 72.9141
17.5 | 2.1275 | 0.03291 | -0.0753 | 64.646
18 | 2.1287 | 0.03749 | -0.0728 | 56.7805
18.5 | 2.1227 | 0.04318 | -0.0709 | 49.1593
19 | 2.1139 | 0.04963 | -0.0697 | 42.5932
19.5 | 2.0981 | 0.05731 | -0.0694 | 36.6097
20 | 2.0779 | 0.06616 | -0.0701 | 31.4072

## 141. Re 18M Mach 0.25 (1)
BIGFOIL.COM POLAR EXPORT
goe610bm
GOE 610-B MOD. |  |  |  | Cl Max: | 1.653 | at alpha= | 10 | deg
JavaFoil+Calcfoil stall+Eppler ext transition |  |  |  | L/D Max: | 89.168 | at alpha= | 7.5 | deg
Re: | 18000000 |  |  | Cd Min: | 0.01242 | at alpha= | -0.5 | deg
Mach: | 0.25 |  |  | Cl=0 at alpha= | -5.566 | deg
|  |  |  | @ Cl=0.1, Cd= | 0.01277
|  |  |  | @ Cl=0.4, Cd= | 0.012788
|  |  |  | @ Cl=0.6, Cd= | 0.012568
alpha (deg) | Cl | Cd | Cm | Cl/Cd
-15.5 | -0.051 | 0.11547 | -0.038 | -0.439
-15 | -0.048 | 0.11071 | -0.038 | -0.436
-14.5 | -0.046 | 0.10653 | -0.038 | -0.43
-14 | -0.087 | 0.10261 | -0.038 | -0.847
-13.5 | -0.134 | 0.10888 | -0.038 | -1.232
-13 | -0.168 | 0.103 | -0.038 | -1.626
-12.5 | -0.195 | 0.09812 | -0.038 | -1.986
-12 | -0.217 | 0.09469 | -0.039 | -2.292
-11.5 | -0.234 | 0.08691 | -0.04 | -2.694
-11 | -0.246 | 0.08086 | -0.041 | -3.036
-10.5 | -0.251 | 0.07634 | -0.041 | -3.286
-10 | -0.25 | 0.07122 | -0.042 | -3.508
-9.5 | -0.242 | 0.0664 | -0.043 | -3.649
-9 | -0.228 | 0.06258 | -0.044 | -3.649
-8.5 | -0.209 | 0.05822 | -0.046 | -3.582
-8 | -0.183 | 0.05438 | -0.049 | -3.367
-7.5 | -0.153 | 0.05026 | -0.053 | -3.041
-7 | -0.143 | 0.01272 | -0.097 | -11.259
-6.5 | -0.096 | 0.01289 | -0.099 | -7.487
-6 | -0.046 | 0.01259 | -0.1 | -3.65
-5.5 | 0.007 | 0.01281 | -0.102 | 0.519
-5 | 0.061 | 0.01277 | -0.103 | 4.747
-4.5 | 0.116 | 0.01277 | -0.105 | 9.066
-4 | 0.172 | 0.01277 | -0.106 | 13.458
-3.5 | 0.229 | 0.01274 | -0.108 | 17.948
-3 | 0.286 | 0.01246 | -0.109 | 22.981
-2.5 | 0.344 | 0.01276 | -0.11 | 26.987
-2 | 0.403 | 0.01279 | -0.112 | 31.498
-1.5 | 0.462 | 0.01282 | -0.113 | 36.017
-1 | 0.521 | 0.01285 | -0.115 | 40.512
-0.5 | 0.58 | 0.01242 | -0.116 | 46.71
0 | 0.649 | 0.01293 | -0.118 | 50.211
0.5 | 0.709 | 0.01313 | -0.119 | 54.028
1 | 0.769 | 0.01279 | -0.12 | 60.126
1.5 | 0.827 | 0.01355 | -0.122 | 61.07
2 | 0.888 | 0.01368 | -0.123 | 64.882
2.5 | 0.948 | 0.01371 | -0.124 | 69.14
3 | 1.008 | 0.01469 | -0.126 | 68.584
3.5 | 1.068 | 0.01496 | -0.127 | 71.382
4 | 1.127 | 0.01465 | -0.128 | 76.948
4.5 | 1.187 | 0.01564 | -0.13 | 75.9
5 | 1.247 | 0.01564 | -0.131 | 79.691
5.5 | 1.306 | 0.01605 | -0.132 | 81.377
6 | 1.365 | 0.01638 | -0.133 | 83.333
6.5 | 1.423 | 0.01669 | -0.135 | 85.286
7 | 1.481 | 0.01678 | -0.135 | 88.283
7.5 | 1.533 | 0.0172 | -0.137 | 89.168
8 | 1.576 | 0.01893 | -0.138 | 83.23
8.5 | 1.611 | 0.01964 | -0.139 | 81.984
9 | 1.636 | 0.0191 | -0.14 | 85.668
9.5 | 1.651 | 0.01981 | -0.141 | 83.357
10 | 1.653 | 0.02194 | -0.142 | 75.343
10.5 | 1.641 | 0.02143 | -0.144 | 76.56
11 | 1.613 | 0.02388 | -0.145 | 67.532
11.5 | 1.569 | 0.02341 | -0.146 | 67.025
12 | 1.508 | 0.02617 | -0.147 | 57.622
12.5 | 1.431 | 0.02751 | -0.148 | 52.022
13 | 1.339 | 0.02926 | -0.149 | 45.765
13.5 | 1.233 | 0.03085 | -0.15 | 39.981
14 | 1.116 | 0.03334 | -0.151 | 33.482
14.5 | 0.936 | 0.04217 | -0.142 | 22.193
15 | 0.801 | 0.04685 | -0.141 | 17.098

## 142. Re 18M Mach 0.25 (2)
BIGFOIL.COM POLAR EXPORT
goe610bm
GOE 610-B MOD. |  |  |  | Cl Max: | 2.0236 | at alpha= | 14.5 | deg
XFOIL ncrit=9 |  |  |  | L/D Max: | 155.332 | at alpha= | 7 | deg
Re: | 18000000 |  |  | Cd Min: | 0.23516 | at alpha= | -18 | deg
Mach: | 0.25 |  |  | Cl=0 at alpha= | -4.5416 | deg
|  |  |  | @ Cl=0.1, Cd= | 0.0058568
|  |  |  | @ Cl=0.4, Cd= | 0.0057171
|  |  |  | @ Cl=0.6, Cd= | 0.0056727
alpha (deg) | Cl | Cd | Cm | Cl/Cd
-18.5 | -0.4135 | 0.19636 | 0.0118 | -2.1058
-18 | -0.6395 | 0.23516 | 0.0461 | -2.7194
-17.5 | -0.6199 | 0.22854 | 0.0422 | -2.7124
-17 | -0.6009 | 0.22158 | 0.0382 | -2.7119
-16.5 | -0.5822 | 0.21456 | 0.0343 | -2.7135
-16 | -0.5708 | 0.20246 | 0.0299 | -2.8193
-15.5 | -0.5538 | 0.19554 | 0.0263 | -2.8322
-15 | -0.539 | 0.18855 | 0.0234 | -2.8587
-14 | -0.5061 | 0.17536 | 0.0169 | -2.8861
-13.5 | -0.4888 | 0.16932 | 0.0138 | -2.8868
-13 | -0.5031 | 0.15121 | 0.0084 | -3.3272
-12.5 | -0.4868 | 0.14515 | 0.0055 | -3.3538
-12 | -0.471 | 0.13915 | 0.0026 | -3.3848
-11.5 | -0.4553 | 0.13298 | -0.0004 | -3.4238
-11 | -0.4401 | 0.1268 | -0.0032 | -3.4708
-10.5 | -0.4251 | 0.12063 | -0.0061 | -3.524
-10 | -0.4099 | 0.11445 | -0.009 | -3.5815
-9.5 | -0.3949 | 0.10825 | -0.0121 | -3.648
-9 | -0.3802 | 0.102 | -0.0152 | -3.7275
-8.5 | -0.4183 | 0.08461 | -0.0248 | -4.9439
-8 | -0.4096 | 0.06866 | -0.0454 | -5.9656
-7.5 | -0.3663 | 0.05832 | -0.0609 | -6.2809
-7 | -0.3106 | 0.00809 | -0.1132 | -38.3931
-6.5 | -0.2467 | 0.00743 | -0.113 | -33.2032
-6 | -0.1833 | 0.00711 | -0.1129 | -25.7806
-5.5 | -0.1201 | 0.00671 | -0.1129 | -17.8987
-5 | -0.0573 | 0.00643 | -0.1129 | -8.9114
-4.5 | 0.0052 | 0.00613 | -0.113 | 0.84829
-4 | 0.0674 | 0.00592 | -0.1131 | 11.3851
-3.5 | 0.1293 | 0.0058 | -0.1132 | 22.2931
-3 | 0.1908 | 0.00574 | -0.1133 | 33.2404
-2.5 | 0.2521 | 0.00572 | -0.1135 | 44.0734
-2 | 0.3131 | 0.00574 | -0.1138 | 54.547
-1.5 | 0.3739 | 0.00573 | -0.114 | 65.2531
-1 | 0.4348 | 0.0057 | -0.1144 | 76.2807
0.5 | 0.6167 | 0.00567 | -0.1157 | 108.7654
1 | 0.6769 | 0.00575 | -0.1161 | 117.7217
1.5 | 0.7369 | 0.00588 | -0.1166 | 125.3231
2 | 0.7967 | 0.00605 | -0.117 | 131.686
2.5 | 0.8558 | 0.00643 | -0.1174 | 133.0949
3 | 0.9138 | 0.00708 | -0.1176 | 129.0678
3.5 | 0.9732 | 0.00728 | -0.1181 | 133.6813
4 | 1.032 | 0.00762 | -0.1184 | 135.4331
4.5 | 1.0898 | 0.00816 | -0.1186 | 133.5539
5 | 1.1494 | 0.00819 | -0.1191 | 140.3419
5.5 | 1.206 | 0.00786 | -0.119 | 153.4351
6 | 1.2644 | 0.0082 | -0.119 | 154.1951
6.5 | 1.3228 | 0.00853 | -0.1189 | 155.0762
7 | 1.3809 | 0.00889 | -0.1188 | 155.3318
8 | 1.4957 | 0.00977 | -0.1182 | 153.0911
8.5 | 1.5526 | 0.01021 | -0.1178 | 152.0666
9 | 1.6088 | 0.01073 | -0.1171 | 149.9348
9.5 | 1.6635 | 0.0114 | -0.1161 | 145.9211
10 | 1.7174 | 0.01211 | -0.115 | 141.8167
10.5 | 1.7707 | 0.0128 | -0.1137 | 138.3359
11 | 1.8224 | 0.01359 | -0.112 | 134.0986
11.5 | 1.8726 | 0.01442 | -0.1101 | 129.8613
12 | 1.9205 | 0.01534 | -0.1077 | 125.1956
12.5 | 1.9645 | 0.01642 | -0.1047 | 119.6407
13 | 2.0002 | 0.01774 | -0.1003 | 112.7508
13.5 | 2.0202 | 0.01948 | -0.0933 | 103.7064
14 | 2.0233 | 0.02205 | -0.0849 | 91.7596
14.5 | 2.0236 | 0.02576 | -0.0782 | 78.5559
15 | 2.0137 | 0.03101 | -0.0726 | 64.9371
15.5 | 1.9918 | 0.03829 | -0.0688 | 52.0188
16 | 1.962 | 0.04727 | -0.0668 | 41.5062
16.5 | 1.9258 | 0.05796 | -0.0668 | 33.2264
17 | 1.8841 | 0.07045 | -0.0688 | 26.7438
17.5 | 1.8414 | 0.08361 | -0.0719 | 22.0237
18 | 1.7966 | 0.09738 | -0.0757 | 18.4494
18.5 | 1.7484 | 0.11228 | -0.0808 | 15.5718
19 | 1.7062 | 0.12678 | -0.0865 | 13.458
19.5 | 1.666 | 0.14166 | -0.0935 | 11.7606

## 143. Re 18M Mach 0.50 (1)
BIGFOIL.COM POLAR EXPORT
goe610bm
GOE 610-B MOD. |  |  |  | Cl Max: | 1.689 | at alpha= | 8 | deg
JavaFoil+Calcfoil stall+Eppler ext transition |  |  |  | L/D Max: | 86.285 | at alpha= | 7 | deg
Re: | 18000000 |  |  | Cd Min: | 0.01253 | at alpha= | -3 | deg
Mach: | 0.5 |  |  | Cl=0 at alpha= | -5.5714 | deg
|  |  |  | @ Cl=0.1, Cd= | 0.02264
|  |  |  | @ Cl=0.4, Cd= | 0.01293
|  |  |  | @ Cl=0.6, Cd= | 0.013002
alpha (deg) | Cl | Cd | Cm | Cl/Cd
-20 | -0.683 | 0.14765 | -0.041 | -4.624
-19.5 | -0.66 | 0.14282 | -0.042 | -4.623
-19 | -0.638 | 0.13948 | -0.042 | -4.571
-18.5 | -0.615 | 0.13717 | -0.042 | -4.48
-18 | -0.594 | 0.12653 | -0.044 | -4.695
-17.5 | -0.57 | 0.12376 | -0.043 | -4.61
-17 | -0.547 | 0.12128 | -0.042 | -4.507
-16.5 | -0.524 | 0.11759 | -0.043 | -4.46
-16 | -0.502 | 0.11256 | -0.044 | -4.459
-15.5 | -0.479 | 0.10831 | -0.044 | -4.426
-15 | -0.457 | 0.10467 | -0.045 | -4.363
-14.5 | -0.434 | 0.1002 | -0.046 | -4.329
-14 | -0.411 | 0.09655 | -0.047 | -4.254
-13.5 | -0.387 | 0.10445 | -0.047 | -3.708
-13 | -0.364 | 0.09352 | -0.048 | -3.894
-12.5 | -0.341 | 0.0892 | -0.049 | -3.819
-12 | -0.317 | 0.08242 | -0.05 | -3.849
-11.5 | -0.294 | 0.07706 | -0.051 | -3.81
-11 | -0.27 | 0.07228 | -0.053 | -3.733
-10.5 | -0.246 | 0.06833 | -0.054 | -3.598
-10 | -0.222 | 0.06386 | -0.056 | -3.474
-9.5 | -0.198 | 0.0596 | -0.059 | -3.324
-9 | -0.174 | 0.05482 | -0.064 | -3.181
-8.5 | -0.15 | 0.05023 | -0.068 | -2.991
-8 | -0.126 | 0.04629 | -0.071 | -2.716
-7.5 | -0.101 | 0.0406 | -0.078 | -2.5
-7 | -0.089 | 0.01359 | -0.108 | -6.519
-6.5 | -0.048 | 0.05021 | -0.055 | -0.947
-6 | -0.036 | 0.04619 | -0.056 | -0.78
-5.5 | 0.006 | 0.04466 | -0.055 | 0.124
-5 | 0.052 | 0.04206 | -0.062 | 1.242
-4.5 | 0.124 | 0.01293 | -0.117 | 9.597
-4 | 0.187 | 0.01291 | -0.119 | 14.472
-3.5 | 0.251 | 0.01284 | -0.12 | 19.553
-3 | 0.316 | 0.01253 | -0.122 | 25.228
-2.5 | 0.382 | 0.01293 | -0.123 | 29.537
-2 | 0.448 | 0.01293 | -0.125 | 34.652
-1.5 | 0.514 | 0.01298 | -0.127 | 39.642
-1 | 0.581 | 0.01303 | -0.128 | 44.577
-0.5 | 0.648 | 0.01293 | -0.13 | 50.096
0 | 0.726 | 0.01316 | -0.131 | 55.183
0.5 | 0.793 | 0.01342 | -0.133 | 59.073
1 | 0.86 | 0.0136 | -0.135 | 63.252
1.5 | 0.924 | 0.01393 | -0.136 | 66.333
2 | 0.991 | 0.01414 | -0.137 | 70.089
2.5 | 1.058 | 0.01501 | -0.139 | 70.482
3 | 1.125 | 0.01538 | -0.14 | 73.106
3.5 | 1.191 | 0.01581 | -0.142 | 75.323
4 | 1.257 | 0.01636 | -0.143 | 76.792
4.5 | 1.322 | 0.01682 | -0.145 | 78.587
5 | 1.387 | 0.01708 | -0.146 | 81.207
5.5 | 1.451 | 0.01753 | -0.148 | 82.774
6 | 1.514 | 0.01809 | -0.149 | 83.69
6.5 | 1.576 | 0.01832 | -0.15 | 86.037
7 | 1.635 | 0.01895 | -0.151 | 86.285
7.5 | 1.68 | 0.02128 | -0.153 | 78.945
8 | 1.689 | 0.02268 | -0.154 | 74.447
8.5 | 1.643 | 0.02427 | -0.155 | 67.686
9 | 1.405 | 0.02685 | -0.157 | 52.324
9.5 | 1.016 | 0.03035 | -0.158 | 33.474
10 | 1.051 | 0.03259 | -0.159 | 32.251
10.5 | 1.05 | 0.03639 | -0.155 | 28.843
11 | 1.051 | 0.04397 | -0.15 | 23.894
11.5 | 1.037 | 0.06028 | -0.141 | 17.21
12 | 1.044 | 0.07053 | -0.135 | 14.81
12.5 | 1.134 | 0.04981 | -0.15 | 22.775
13 | 1.135 | 0.06193 | -0.145 | 18.333

## 144. Re 18M Mach 0.50 (2)
BIGFOIL.COM POLAR EXPORT
goe610bm
GOE 610-B MOD. |  |  |  | Cl Max: | 1.7217 | at alpha= | 8.5 | deg
XFOIL ncrit=9 |  |  |  | L/D Max: | 159.325 | at alpha= | 5.5 | deg
Re: | 18000000 |  |  | Cd Min: | 0.28452 | at alpha= | -20 | deg
Mach: | 0.5 |  |  | Cl=0 at alpha= | -4.3003 | deg
|  |  |  | @ Cl=0.1, Cd= | 0.0083746
|  |  |  | @ Cl=0.4, Cd= | 0.0060039
|  |  |  | @ Cl=0.6, Cd= | 0.0058138
alpha (deg) | Cl | Cd | Cm | Cl/Cd
-20 | -0.7742 | 0.28452 | 0.0728 | -2.7211
-19.5 | -0.4574 | 0.21291 | 0.0185 | -2.1483
-19 | -0.4429 | 0.20768 | 0.0152 | -2.1326
-17 | -0.6319 | 0.23541 | 0.0419 | -2.6843
-16.5 | -0.6088 | 0.22744 | 0.0372 | -2.6767
-16 | -0.5858 | 0.21939 | 0.0326 | -2.6701
-15 | -0.5447 | 0.20354 | 0.0246 | -2.6761
-14.5 | -0.5247 | 0.19465 | 0.0205 | -2.6956
-14 | -0.5054 | 0.18589 | 0.0164 | -2.7188
-13.5 | -0.4851 | 0.17798 | 0.0124 | -2.7256
-12.5 | -0.445 | 0.16333 | 0.005 | -2.7245
-11.5 | -0.4041 | 0.14996 | -0.0018 | -2.6947
-11 | -0.3858 | 0.14263 | -0.005 | -2.7049
-10.5 | -0.3691 | 0.13516 | -0.0083 | -2.7308
-10 | -0.3548 | 0.12695 | -0.0116 | -2.7948
-9.5 | -0.3465 | 0.1174 | -0.0153 | -2.9514
-9 | -0.332 | 0.10996 | -0.0187 | -3.0193
-8.5 | -0.3168 | 0.10284 | -0.0221 | -3.0805
-8 | -0.2982 | 0.09661 | -0.0253 | -3.0866
-7.5 | -0.2793 | 0.09055 | -0.0288 | -3.0845
-6.5 | -0.2573 | 0.07531 | -0.0393 | -3.4165
-6 | -0.2277 | 0.06511 | -0.0531 | -3.4972
-5.5 | -0.1799 | 0.05583 | -0.0677 | -3.2223
-5 | -0.1151 | 0.04435 | -0.0873 | -2.5953
-4.5 | -0.0324 | 0.02979 | -0.1098 | -1.0876
-4 | 0.0487 | 0.01244 | -0.1277 | 3.9148
-3.5 | 0.1258 | 0.00633 | -0.1319 | 19.8736
-3 | 0.2023 | 0.00605 | -0.1308 | 33.438
-2.5 | 0.2769 | 0.00596 | -0.13 | 46.4597
-2 | 0.35 | 0.00599 | -0.1294 | 58.4307
-1.5 | 0.4219 | 0.00601 | -0.1291 | 70.1997
-1 | 0.4931 | 0.00598 | -0.1291 | 82.4582
0 | 0.6346 | 0.00576 | -0.1297 | 110.1736
0.5 | 0.7049 | 0.00573 | -0.1301 | 123.0192
1 | 0.7747 | 0.0058 | -0.1305 | 133.569
1.5 | 0.8445 | 0.0059 | -0.1308 | 143.1356
2 | 0.914 | 0.00608 | -0.1312 | 150.3289
2.5 | 0.9815 | 0.00669 | -0.1313 | 146.7115
3 | 1.0485 | 0.0074 | -0.1312 | 141.6892
4.5 | 1.2536 | 0.00882 | -0.1303 | 142.1315
5 | 1.3247 | 0.00893 | -0.1301 | 148.3427
5.5 | 1.3925 | 0.00874 | -0.1289 | 159.3249
6 | 1.4631 | 0.0092 | -0.1276 | 159.0326
6.5 | 1.5339 | 0.00971 | -0.1259 | 157.9712
7 | 1.6035 | 0.0104 | -0.1236 | 154.1827
7.5 | 1.6711 | 0.0113 | -0.1204 | 147.885
8 | 1.7174 | 0.01363 | -0.1137 | 126.0015
8.5 | 1.7217 | 0.01734 | -0.1014 | 99.2907
9 | 1.704 | 0.02165 | -0.0884 | 78.7067
9.5 | 1.6901 | 0.0279 | -0.0804 | 60.5771
10 | 1.6698 | 0.03602 | -0.0756 | 46.3576
10.5 | 1.6403 | 0.04584 | -0.0733 | 35.7832
11 | 1.6031 | 0.05728 | -0.0735 | 27.9871
11.5 | 1.5624 | 0.07002 | -0.0758 | 22.3136
12 | 1.5191 | 0.08355 | -0.0793 | 18.1819
12.5 | 1.4763 | 0.09769 | -0.084 | 15.1121
13 | 1.4358 | 0.11243 | -0.0898 | 12.7706
13.5 | 1.3986 | 0.12755 | -0.0966 | 10.9651

## 145. Re 20M Mach 0.00 (1)
BIGFOIL.COM POLAR EXPORT
goe610bm
GOE 610-B MOD. |  |  |  | Cl Max: | 1.665 | at alpha= | 11 | deg
JavaFoil+Calcfoil stall+Eppler ext transition |  |  |  | L/D Max: | 90.002 | at alpha= | 7.5 | deg
Re: | 20000000 |  |  | Cd Min: | 0.01238 | at alpha= | -3.5 | deg
Mach: | 0 |  |  | Cl=0 at alpha= | -5.5673 | deg
|  |  |  | @ Cl=0.1, Cd= | 0.012662
|  |  |  | @ Cl=0.4, Cd= | 0.012693
|  |  |  | @ Cl=0.6, Cd= | 0.012687
alpha (deg) | Cl | Cd | Cm | Cl/Cd
-18 | -0.255 | 0.15419 | -0.03 | -1.655
-17.5 | -0.265 | 0.14614 | -0.031 | -1.815
-17 | -0.275 | 0.14136 | -0.032 | -1.947
-16.5 | -0.285 | 0.13452 | -0.032 | -2.119
-16 | -0.295 | 0.12723 | -0.033 | -2.315
-15.5 | -0.303 | 0.12232 | -0.033 | -2.481
-15 | -0.312 | 0.11571 | -0.034 | -2.694
-14.5 | -0.319 | 0.10988 | -0.035 | -2.903
-14 | -0.325 | 0.10396 | -0.035 | -3.125
-13.5 | -0.329 | 0.09792 | -0.036 | -3.362
-13 | -0.332 | 0.09345 | -0.037 | -3.549
-12.5 | -0.332 | 0.08806 | -0.038 | -3.767
-12 | -0.329 | 0.08388 | -0.039 | -3.925
-11.5 | -0.324 | 0.07918 | -0.039 | -4.088
-11 | -0.315 | 0.07516 | -0.04 | -4.19
-10.5 | -0.303 | 0.07037 | -0.042 | -4.303
-10 | -0.287 | 0.06693 | -0.043 | -4.289
-9.5 | -0.268 | 0.06322 | -0.045 | -4.232
-9 | -0.244 | 0.05942 | -0.046 | -4.111
-8.5 | -0.218 | 0.05537 | -0.049 | -3.932
-8 | -0.187 | 0.05197 | -0.051 | -3.606
-7.5 | -0.187 | 0.01259 | -0.093 | -14.838
-7 | -0.142 | 0.01287 | -0.094 | -11.068
-6.5 | -0.095 | 0.01254 | -0.096 | -7.584
-6 | -0.045 | 0.01271 | -0.097 | -3.548
-5.5 | 0.007 | 0.01267 | -0.099 | 0.513
-5 | 0.059 | 0.01267 | -0.1 | 4.668
-4.5 | 0.113 | 0.01266 | -0.101 | 8.904
-4 | 0.167 | 0.01264 | -0.103 | 13.226
-3.5 | 0.222 | 0.01238 | -0.104 | 17.948
-3 | 0.278 | 0.01264 | -0.106 | 21.987
-2.5 | 0.334 | 0.01265 | -0.107 | 26.419
-2 | 0.391 | 0.01269 | -0.108 | 30.798
-1.5 | 0.448 | 0.01271 | -0.11 | 35.217
-1 | 0.505 | 0.01277 | -0.111 | 39.525
-0.5 | 0.562 | 0.01246 | -0.113 | 45.137
0 | 0.629 | 0.01286 | -0.114 | 48.877
0.5 | 0.687 | 0.01302 | -0.115 | 52.751
1 | 0.745 | 0.01317 | -0.117 | 56.571
1.5 | 0.801 | 0.01345 | -0.118 | 59.594
2 | 0.86 | 0.01402 | -0.119 | 61.298
2.5 | 0.918 | 0.0141 | -0.12 | 65.094
3 | 0.976 | 0.01441 | -0.122 | 67.756
3.5 | 1.034 | 0.01465 | -0.123 | 70.599
4 | 1.092 | 0.015 | -0.124 | 72.834
4.5 | 1.15 | 0.01533 | -0.125 | 75.04
5 | 1.208 | 0.01527 | -0.127 | 79.109
5.5 | 1.266 | 0.0156 | -0.128 | 81.164
6 | 1.323 | 0.01591 | -0.129 | 83.153
6.5 | 1.381 | 0.01619 | -0.13 | 85.274
7 | 1.437 | 0.01655 | -0.131 | 86.847
7.5 | 1.489 | 0.01655 | -0.132 | 90.002
8 | 1.534 | 0.01803 | -0.133 | 85.089
8.5 | 1.574 | 0.01864 | -0.135 | 84.414
9 | 1.607 | 0.01812 | -0.136 | 88.679
9.5 | 1.633 | 0.0187 | -0.137 | 87.355
10 | 1.652 | 0.02049 | -0.138 | 80.638
10.5 | 1.663 | 0.01996 | -0.139 | 83.292
11 | 1.665 | 0.02067 | -0.14 | 80.535
11.5 | 1.658 | 0.02278 | -0.141 | 72.77
12 | 1.642 | 0.02365 | -0.142 | 69.425
12.5 | 1.618 | 0.02451 | -0.143 | 65.993
13 | 1.586 | 0.02547 | -0.144 | 62.261
13.5 | 1.547 | 0.0266 | -0.145 | 58.168
14 | 1.503 | 0.02759 | -0.146 | 54.472
14.5 | 1.453 | 0.02895 | -0.147 | 50.187
15 | 1.4 | 0.03033 | -0.148 | 46.141
15.5 | 1.343 | 0.03164 | -0.149 | 42.449
16 | 1.285 | 0.03389 | -0.15 | 37.914

## 146. Re 20M Mach 0.00 (2)
BIGFOIL.COM POLAR EXPORT
goe610bm
GOE 610-B MOD. |  |  |  | Cl Max: | 2.1639 | at alpha= | 18.5 | deg
XFOIL ncrit=9 |  |  |  | L/D Max: | 156.908 | at alpha= | 7 | deg
Re: | 20000000 |  |  | Cd Min: | 0.16064 | at alpha= | -14 | deg
Mach: | 0 |  |  | Cl=0 at alpha= | -4.5985 | deg
|  |  |  | @ Cl=0.1, Cd= | 0.0057036
|  |  |  | @ Cl=0.4, Cd= | 0.00557
|  |  |  | @ Cl=0.6, Cd= | 0.0056487
alpha (deg) | Cl | Cd | Cm | Cl/Cd
-14 | -0.5387 | 0.16064 | 0.0148 | -3.3535
-13.5 | -0.5239 | 0.15461 | 0.0119 | -3.3885
-12 | -0.8484 | 0.01463 | -0.1013 | -57.9904
-11.5 | -0.7945 | 0.01306 | -0.1019 | -60.8346
-11 | -0.7392 | 0.01194 | -0.1025 | -61.9095
-10.5 | -0.6831 | 0.01101 | -0.103 | -62.0436
-10 | -0.6265 | 0.01021 | -0.1034 | -61.3614
-8.5 | -0.4543 | 0.00806 | -0.1047 | -56.3648
-8 | -0.3964 | 0.00753 | -0.1051 | -52.6428
-7.5 | -0.3383 | 0.00717 | -0.1055 | -47.1827
-7 | -0.2802 | 0.00689 | -0.1058 | -40.6676
-6.5 | -0.222 | 0.00666 | -0.1062 | -33.3333
-6 | -0.1636 | 0.00642 | -0.1067 | -25.4829
-5.5 | -0.1054 | 0.00629 | -0.1071 | -16.7568
-5 | -0.0469 | 0.00606 | -0.1075 | -7.7393
-4.5 | 0.0115 | 0.0059 | -0.1079 | 1.9492
-4 | 0.0699 | 0.00575 | -0.1083 | 12.1565
-3.5 | 0.1283 | 0.00566 | -0.1087 | 22.6678
-3 | 0.1866 | 0.00561 | -0.109 | 33.262
-2.5 | 0.2449 | 0.00557 | -0.1094 | 43.9677
-1.5 | 0.3613 | 0.00557 | -0.1101 | 64.8654
-1 | 0.4195 | 0.00557 | -0.1106 | 75.3142
0 | 0.5359 | 0.00556 | -0.1115 | 96.3849
0.5 | 0.5937 | 0.00564 | -0.1119 | 105.266
1 | 0.6515 | 0.00572 | -0.1123 | 113.8986
1.5 | 0.7091 | 0.00585 | -0.1128 | 121.2137
2 | 0.7665 | 0.00601 | -0.1132 | 127.5374
3.5 | 0.9361 | 0.00712 | -0.1145 | 131.4747
4 | 0.9923 | 0.00746 | -0.1149 | 133.0161
4.5 | 1.0478 | 0.00792 | -0.1153 | 132.298
5 | 1.1046 | 0.00793 | -0.1159 | 139.2938
5.5 | 1.1586 | 0.00754 | -0.116 | 153.6605
6 | 1.2142 | 0.00783 | -0.1163 | 155.0702
6.5 | 1.2694 | 0.00814 | -0.1165 | 155.9459
7 | 1.3243 | 0.00844 | -0.1168 | 156.9076
7.5 | 1.3787 | 0.0088 | -0.1169 | 156.6705
9 | 1.5393 | 0.00995 | -0.1171 | 154.7035
9.5 | 1.5916 | 0.01039 | -0.1171 | 153.1858
10.5 | 1.6934 | 0.01148 | -0.1165 | 147.5087
11 | 1.7432 | 0.01202 | -0.1161 | 145.025
11.5 | 1.7922 | 0.01259 | -0.1156 | 142.3511
12 | 1.8404 | 0.01318 | -0.115 | 139.6358
12.5 | 1.887 | 0.01382 | -0.1142 | 136.5412
13 | 1.9323 | 0.0145 | -0.1131 | 133.2621
13.5 | 1.9758 | 0.01524 | -0.1118 | 129.6457
14 | 2.017 | 0.01605 | -0.1102 | 125.6698
14.5 | 2.0547 | 0.01696 | -0.108 | 121.1498
15 | 2.0855 | 0.01804 | -0.1046 | 115.6042
16 | 2.1142 | 0.02115 | -0.0926 | 99.9622
16.5 | 2.1296 | 0.0231 | -0.088 | 92.1905
17 | 2.1429 | 0.0255 | -0.084 | 84.0353
17.5 | 2.1534 | 0.02837 | -0.0804 | 75.9041
18 | 2.1613 | 0.03178 | -0.0773 | 68.0082
18.5 | 2.1639 | 0.03597 | -0.0747 | 60.1585
19 | 2.163 | 0.04086 | -0.0727 | 52.9369
19.5 | 2.1571 | 0.04662 | -0.0713 | 46.2698
20 | 2.1468 | 0.05327 | -0.0706 | 40.3004

## 147. Re 20M Mach 0.10 (1)
BIGFOIL.COM POLAR EXPORT
goe610bm
GOE 610-B MOD. |  |  |  | Cl Max: | 1.662 | at alpha= | 10.5 | deg
JavaFoil+Calcfoil stall+Eppler ext transition |  |  |  | L/D Max: | 90.037 | at alpha= | 7.5 | deg
Re: | 20000000 |  |  | Cd Min: | 0.01234 | at alpha= | -3.5 | deg
Mach: | 0.1 |  |  | Cl=0 at alpha= | -5.5673 | deg
|  |  |  | @ Cl=0.1, Cd= | 0.012652
|  |  |  | @ Cl=0.4, Cd= | 0.012653
|  |  |  | @ Cl=0.6, Cd= | 0.012674
alpha (deg) | Cl | Cd | Cm | Cl/Cd
-17.5 | -0.231 | 0.14907 | -0.031 | -1.549
-17 | -0.242 | 0.14159 | -0.032 | -1.712
-16.5 | -0.254 | 0.13495 | -0.032 | -1.882
-16 | -0.265 | 0.13089 | -0.033 | -2.027
-15.5 | -0.276 | 0.12481 | -0.033 | -2.213
-15 | -0.287 | 0.11801 | -0.034 | -2.428
-14.5 | -0.296 | 0.11115 | -0.035 | -2.663
-14 | -0.304 | 0.10637 | -0.036 | -2.861
-13.5 | -0.311 | 0.10004 | -0.036 | -3.109
-13 | -0.316 | 0.09533 | -0.037 | -3.313
-12.5 | -0.318 | 0.0893 | -0.038 | -3.564
-12 | -0.318 | 0.08474 | -0.039 | -3.753
-11.5 | -0.315 | 0.07976 | -0.039 | -3.945
-11 | -0.308 | 0.07557 | -0.04 | -4.074
-10.5 | -0.297 | 0.07129 | -0.041 | -4.173
-10 | -0.283 | 0.06729 | -0.043 | -4.208
-9.5 | -0.265 | 0.06359 | -0.044 | -4.166
-9 | -0.243 | 0.05975 | -0.046 | -4.061
-8.5 | -0.217 | 0.05575 | -0.049 | -3.889
-8 | -0.187 | 0.05235 | -0.051 | -3.572
-7.5 | -0.187 | 0.0127 | -0.093 | -14.711
-7 | -0.143 | 0.01282 | -0.095 | -11.13
-6.5 | -0.095 | 0.01256 | -0.096 | -7.591
-6 | -0.045 | 0.01269 | -0.098 | -3.563
-5.5 | 0.007 | 0.01266 | -0.099 | 0.516
-5 | 0.059 | 0.01266 | -0.1 | 4.692
-4.5 | 0.113 | 0.01265 | -0.102 | 8.953
-4 | 0.168 | 0.01262 | -0.103 | 13.305
-3.5 | 0.223 | 0.01234 | -0.105 | 18.086
-3 | 0.279 | 0.01261 | -0.106 | 22.139
-2.5 | 0.336 | 0.01261 | -0.108 | 26.609
-2 | 0.393 | 0.01265 | -0.109 | 31.026
-1.5 | 0.45 | 0.01267 | -0.11 | 35.48
-1 | 0.507 | 0.01274 | -0.112 | 39.82
-0.5 | 0.565 | 0.01246 | -0.113 | 45.354
0 | 0.632 | 0.01287 | -0.114 | 49.095
0.5 | 0.69 | 0.01303 | -0.116 | 52.976
1 | 0.749 | 0.01316 | -0.117 | 56.879
1.5 | 0.805 | 0.01346 | -0.118 | 59.832
2 | 0.864 | 0.01408 | -0.12 | 61.369
2.5 | 0.923 | 0.01412 | -0.121 | 65.314
3 | 0.981 | 0.01443 | -0.122 | 67.982
3.5 | 1.039 | 0.01468 | -0.124 | 70.811
4 | 1.098 | 0.01509 | -0.125 | 72.749
4.5 | 1.156 | 0.01535 | -0.126 | 75.327
5 | 1.214 | 0.01532 | -0.127 | 79.261
5.5 | 1.272 | 0.01565 | -0.129 | 81.302
6 | 1.33 | 0.01597 | -0.13 | 83.281
6.5 | 1.387 | 0.01623 | -0.131 | 85.464
7 | 1.444 | 0.01657 | -0.132 | 87.144
7.5 | 1.496 | 0.01662 | -0.133 | 90.037
8 | 1.541 | 0.01816 | -0.134 | 84.845
8.5 | 1.58 | 0.01876 | -0.135 | 84.222
9 | 1.612 | 0.01822 | -0.136 | 88.461
9.5 | 1.637 | 0.01881 | -0.138 | 87.026
10 | 1.654 | 0.02064 | -0.139 | 80.12
10.5 | 1.662 | 0.02013 | -0.14 | 82.568
11 | 1.66 | 0.02083 | -0.141 | 79.688
11.5 | 1.649 | 0.02308 | -0.142 | 71.442
12 | 1.629 | 0.02389 | -0.143 | 68.177
12.5 | 1.599 | 0.02489 | -0.144 | 64.244
13 | 1.561 | 0.02612 | -0.145 | 59.765
13.5 | 1.516 | 0.02697 | -0.146 | 56.187
14 | 1.464 | 0.02837 | -0.147 | 51.603
14.5 | 1.407 | 0.02972 | -0.148 | 47.344
15 | 1.346 | 0.03082 | -0.148 | 43.676
15.5 | 1.282 | 0.0324 | -0.15 | 39.584

## 148. Re 20M Mach 0.10 (2)
BIGFOIL.COM POLAR EXPORT
goe610bm
GOE 610-B MOD. |  |  |  | Cl Max: | 1.6029 | at alpha= | 9.5 | deg
XFOIL ncrit=9 |  |  |  | L/D Max: | 157.02 | at alpha= | 7 | deg
Re: | 20000000 |  |  | Cd Min: | 0.16098 | at alpha= | -14 | deg
Mach: | 0.1 |  |  | Cl=0 at alpha= | -4.5898 | deg
|  |  |  | @ Cl=0.1, Cd= | 0.0057136
|  |  |  | @ Cl=0.4, Cd= | 0.0055763
|  |  |  | @ Cl=0.6, Cd= | 0.0056437
alpha (deg) | Cl | Cd | Cm | Cl/Cd
-14 | -0.5383 | 0.16098 | 0.0147 | -3.3439
-13.5 | -0.5233 | 0.15499 | 0.0118 | -3.3763
-13 | -0.5081 | 0.14894 | 0.0089 | -3.4114
-12.5 | -0.4935 | 0.14287 | 0.006 | -3.4542
-12 | -0.4789 | 0.13669 | 0.003 | -3.5035
-10.5 | -0.6935 | 0.01247 | -0.1045 | -55.6135
-10 | -0.6364 | 0.01112 | -0.105 | -57.2302
-9 | -0.52 | 0.00933 | -0.1056 | -55.7342
-8.5 | -0.4613 | 0.00851 | -0.106 | -54.2068
-8 | -0.4025 | 0.00776 | -0.1064 | -51.8686
-7.5 | -0.3435 | 0.0073 | -0.1067 | -47.0548
-7 | -0.2845 | 0.00698 | -0.1069 | -40.7593
-6.5 | -0.2255 | 0.00676 | -0.1072 | -33.358
-6 | -0.1664 | 0.0065 | -0.1076 | -25.6
-5.5 | -0.1074 | 0.00632 | -0.108 | -16.9937
-5 | -0.0484 | 0.00611 | -0.1083 | -7.9214
-4.5 | 0.0106 | 0.00592 | -0.1087 | 1.7905
-4 | 0.0696 | 0.00576 | -0.109 | 12.0833
-3.5 | 0.1285 | 0.00567 | -0.1094 | 22.6631
-3 | 0.1873 | 0.00562 | -0.1097 | 33.3274
-2.5 | 0.2461 | 0.00558 | -0.11 | 44.1039
-2 | 0.3047 | 0.00558 | -0.1104 | 54.6057
-1.5 | 0.3633 | 0.00557 | -0.1107 | 65.2244
-1 | 0.4219 | 0.00558 | -0.1112 | 75.6093
0 | 0.539 | 0.00556 | -0.112 | 96.9424
0.5 | 0.5973 | 0.00564 | -0.1125 | 105.9043
1 | 0.6554 | 0.00572 | -0.1129 | 114.5804
1.5 | 0.7134 | 0.00585 | -0.1134 | 121.9487
2 | 0.7711 | 0.00601 | -0.1138 | 128.3028
2.5 | 0.8279 | 0.00647 | -0.1142 | 127.9598
4 | 0.9983 | 0.00748 | -0.1154 | 133.4626
4.5 | 1.0543 | 0.00794 | -0.1158 | 132.7834
5 | 1.1115 | 0.00796 | -0.1164 | 139.6357
5.5 | 1.166 | 0.00757 | -0.1165 | 154.0291
6 | 1.222 | 0.00787 | -0.1167 | 155.2732
6.5 | 1.2777 | 0.00818 | -0.1169 | 156.198
7 | 1.3331 | 0.00849 | -0.1171 | 157.02
7.5 | 1.3879 | 0.00886 | -0.1172 | 156.6479
8 | 1.4424 | 0.00925 | -0.1173 | 155.9351
8.5 | 1.4966 | 0.00963 | -0.1173 | 155.4102
9 | 1.5502 | 0.01003 | -0.1172 | 154.5563
9.5 | 1.6029 | 0.0105 | -0.1171 | 152.6571

## 149. Re 20M Mach 0.25 (1)
BIGFOIL.COM POLAR EXPORT
goe610bm
GOE 610-B MOD. |  |  |  | Cl Max: | 1.653 | at alpha= | 10 | deg
JavaFoil+Calcfoil stall+Eppler ext transition |  |  |  | L/D Max: | 89.77 | at alpha= | 7.5 | deg
Re: | 20000000 |  |  | Cd Min: | 0.01236 | at alpha= | -3.5 | deg
Mach: | 0.25 |  |  | Cl=0 at alpha= | -5.566 | deg
|  |  |  | @ Cl=0.1, Cd= | 0.01269
|  |  |  | @ Cl=0.4, Cd= | 0.012749
|  |  |  | @ Cl=0.6, Cd= | 0.012875
alpha (deg) | Cl | Cd | Cm | Cl/Cd
-15.5 | -0.051 | 0.1129 | -0.038 | -0.449
-15 | -0.048 | 0.11009 | -0.038 | -0.438
-14.5 | -0.046 | 0.10593 | -0.038 | -0.432
-14 | -0.087 | 0.1032 | -0.038 | -0.842
-13.5 | -0.134 | 0.10872 | -0.038 | -1.234
-13 | -0.168 | 0.10304 | -0.038 | -1.626
-12.5 | -0.195 | 0.0982 | -0.039 | -1.984
-12 | -0.217 | 0.09259 | -0.039 | -2.344
-11.5 | -0.234 | 0.08682 | -0.04 | -2.697
-11 | -0.246 | 0.08046 | -0.041 | -3.051
-10.5 | -0.251 | 0.07492 | -0.041 | -3.349
-10 | -0.25 | 0.07054 | -0.042 | -3.542
-9.5 | -0.242 | 0.06653 | -0.043 | -3.642
-9 | -0.228 | 0.06197 | -0.044 | -3.685
-8.5 | -0.209 | 0.05807 | -0.046 | -3.591
-8 | -0.183 | 0.05403 | -0.049 | -3.39
-7.5 | -0.153 | 0.05056 | -0.053 | -3.023
-7 | -0.143 | 0.01307 | -0.097 | -10.958
-6.5 | -0.096 | 0.01269 | -0.099 | -7.603
-6 | -0.046 | 0.01259 | -0.1 | -3.65
-5.5 | 0.007 | 0.01274 | -0.102 | 0.522
-5 | 0.061 | 0.01269 | -0.103 | 4.777
-4.5 | 0.116 | 0.01269 | -0.105 | 9.12
-4 | 0.172 | 0.01268 | -0.106 | 13.546
-3.5 | 0.229 | 0.01236 | -0.108 | 18.51
-3 | 0.286 | 0.0127 | -0.109 | 22.547
-2.5 | 0.344 | 0.01273 | -0.11 | 27.058
-2 | 0.403 | 0.01275 | -0.112 | 31.587
-1.5 | 0.462 | 0.01278 | -0.113 | 36.112
-1 | 0.521 | 0.0128 | -0.115 | 40.676
-0.5 | 0.58 | 0.01286 | -0.116 | 45.116
0 | 0.649 | 0.01291 | -0.118 | 50.306
0.5 | 0.709 | 0.01308 | -0.119 | 54.22
1 | 0.769 | 0.01323 | -0.12 | 58.164
1.5 | 0.827 | 0.01355 | -0.122 | 61.082
2 | 0.888 | 0.01416 | -0.123 | 62.692
2.5 | 0.948 | 0.01429 | -0.124 | 66.332
3 | 1.008 | 0.01462 | -0.126 | 68.935
3.5 | 1.068 | 0.01489 | -0.127 | 71.68
4 | 1.127 | 0.01525 | -0.128 | 73.927
4.5 | 1.187 | 0.01558 | -0.13 | 76.181
5 | 1.247 | 0.01554 | -0.131 | 80.197
5.5 | 1.306 | 0.0159 | -0.132 | 82.109
6 | 1.365 | 0.0163 | -0.133 | 83.74
6.5 | 1.423 | 0.01655 | -0.135 | 85.993
7 | 1.481 | 0.01666 | -0.135 | 88.892
7.5 | 1.533 | 0.01708 | -0.137 | 89.77
8 | 1.576 | 0.01875 | -0.138 | 84.02
8.5 | 1.611 | 0.01945 | -0.139 | 82.817
9 | 1.636 | 0.01894 | -0.14 | 86.409
9.5 | 1.651 | 0.0196 | -0.141 | 84.215
10 | 1.653 | 0.02167 | -0.142 | 76.269
10.5 | 1.641 | 0.0212 | -0.144 | 77.393
11 | 1.613 | 0.02365 | -0.145 | 68.192
11.5 | 1.569 | 0.02312 | -0.146 | 67.867
12 | 1.508 | 0.02592 | -0.147 | 58.178
12.5 | 1.431 | 0.02723 | -0.148 | 52.559
13 | 1.339 | 0.02887 | -0.149 | 46.376
13.5 | 1.233 | 0.03038 | -0.15 | 40.599
14 | 1.116 | 0.03262 | -0.151 | 34.225
14.5 | 0.94 | 0.0405 | -0.143 | 23.217
15 | 0.802 | 0.04605 | -0.142 | 17.423

## 150. Re 20M Mach 0.25 (2)
BIGFOIL.COM POLAR EXPORT
goe610bm
GOE 610-B MOD. |  |  |  | Cl Max: | 2.0334 | at alpha= | 14.5 | deg
XFOIL ncrit=9 |  |  |  | L/D Max: | 157.751 | at alpha= | 7 | deg
Re: | 20000000 |  |  | Cd Min: | 0.15094 | at alpha= | -13 | deg
Mach: | 0.25 |  |  | Cl=0 at alpha= | -4.5424 | deg
|  |  |  | @ Cl=0.1, Cd= | 0.0057869
|  |  |  | @ Cl=0.4, Cd= | 0.0056173
|  |  |  | @ Cl=0.6, Cd= | 0.0056363
alpha (deg) | Cl | Cd | Cm | Cl/Cd
-13 | -0.5041 | 0.15094 | 0.0083 | -3.3397
-12.5 | -0.4877 | 0.14493 | 0.0053 | -3.3651
-12 | -0.472 | 0.13886 | 0.0024 | -3.3991
-11.5 | -0.4566 | 0.13266 | -0.0005 | -3.4419
-11 | -0.4415 | 0.12646 | -0.0033 | -3.4912
-10.5 | -0.4265 | 0.12028 | -0.0062 | -3.5459
-10 | -0.4116 | 0.11405 | -0.0092 | -3.6089
-9.5 | -0.397 | 0.10775 | -0.0122 | -3.6845
-9 | -0.4293 | 0.09063 | -0.0213 | -4.7368
-8.5 | -0.4235 | 0.08392 | -0.0251 | -5.0465
-7.5 | -0.3663 | 0.05828 | -0.0611 | -6.2852
-7 | -0.3106 | 0.00795 | -0.1133 | -39.0692
-6.5 | -0.2467 | 0.00733 | -0.1131 | -33.6562
-5.5 | -0.1201 | 0.00666 | -0.113 | -18.033
-5 | -0.0572 | 0.00634 | -0.113 | -9.0221
-4.5 | 0.0053 | 0.00605 | -0.113 | 0.87603
-4 | 0.0675 | 0.00585 | -0.1131 | 11.5385
-3.5 | 0.1293 | 0.00573 | -0.1132 | 22.5654
-3 | 0.1909 | 0.00566 | -0.1134 | 33.7279
-2.5 | 0.2522 | 0.00562 | -0.1136 | 44.8754
-1.5 | 0.3742 | 0.00563 | -0.1141 | 66.4654
-1 | 0.435 | 0.0056 | -0.1145 | 77.6786
0.5 | 0.6168 | 0.00564 | -0.1157 | 109.3617
1 | 0.677 | 0.00571 | -0.1162 | 118.5639
1.5 | 0.737 | 0.00585 | -0.1166 | 125.9829
2 | 0.7968 | 0.00603 | -0.117 | 132.1393
2.5 | 0.8556 | 0.0065 | -0.1174 | 131.6308
3 | 0.9141 | 0.00702 | -0.1177 | 130.2137
3.5 | 0.9735 | 0.00723 | -0.1181 | 134.6473
4 | 1.0322 | 0.0076 | -0.1184 | 135.8158
4.5 | 1.0903 | 0.00807 | -0.1187 | 135.1053
5.5 | 1.2068 | 0.00774 | -0.1191 | 155.9173
6 | 1.2653 | 0.00808 | -0.1191 | 156.5965
6.5 | 1.3238 | 0.0084 | -0.1191 | 157.5952
7 | 1.3819 | 0.00876 | -0.119 | 157.7511
8.5 | 1.5542 | 0.01004 | -0.118 | 154.8008
9 | 1.6104 | 0.01056 | -0.1174 | 152.5
10 | 1.72 | 0.01185 | -0.1154 | 145.1477
10.5 | 1.7737 | 0.01252 | -0.1141 | 141.6693
11 | 1.826 | 0.01327 | -0.1126 | 137.6036
11.5 | 1.8769 | 0.01407 | -0.1108 | 133.3973
12 | 1.9256 | 0.01497 | -0.1085 | 128.6306
12.5 | 1.9708 | 0.01601 | -0.1057 | 123.0981
13 | 2.0078 | 0.01734 | -0.1014 | 115.7901
13.5 | 2.0317 | 0.01905 | -0.0951 | 106.6509
14 | 2.033 | 0.0215 | -0.086 | 94.5581
14.5 | 2.0334 | 0.02506 | -0.079 | 81.1413
15 | 2.0242 | 0.03013 | -0.0731 | 67.1822
15.5 | 2.0022 | 0.03727 | -0.069 | 53.7215
16 | 1.9722 | 0.04617 | -0.0668 | 42.716
16.5 | 1.9329 | 0.0571 | -0.0666 | 33.8511
17 | 1.8903 | 0.06962 | -0.0686 | 27.1517
17.5 | 1.8444 | 0.08317 | -0.0717 | 22.1763
18 | 1.7923 | 0.09799 | -0.0759 | 18.2906
18.5 | 1.7381 | 0.11384 | -0.0815 | 15.2679
19 | 1.6894 | 0.12954 | -0.088 | 13.0415
19.5 | 1.6511 | 0.14422 | -0.0949 | 11.4485

## 151. Re 20M Mach 0.50 (1)
BIGFOIL.COM POLAR EXPORT
goe610bm
GOE 610-B MOD. |  |  |  | Cl Max: | 1.689 | at alpha= | 8 | deg
JavaFoil+Calcfoil stall+Eppler ext transition |  |  |  | L/D Max: | 87.238 | at alpha= | 7 | deg
Re: | 20000000 |  |  | Cd Min: | 0.01275 | at alpha= | -3.5 | deg
Mach: | 0.5 |  |  | Cl=0 at alpha= | -5.5714 | deg
|  |  |  | @ Cl=0.1, Cd= | 0.022517
|  |  |  | @ Cl=0.4, Cd= | 0.01284
|  |  |  | @ Cl=0.6, Cd= | 0.01297
alpha (deg) | Cl | Cd | Cm | Cl/Cd
-20 | -0.683 | 0.14646 | -0.041 | -4.663
-19.5 | -0.661 | 0.1426 | -0.042 | -4.633
-19 | -0.638 | 0.13871 | -0.042 | -4.599
-18.5 | -0.615 | 0.1359 | -0.042 | -4.525
-18 | -0.595 | 0.12589 | -0.044 | -4.723
-17.5 | -0.571 | 0.12296 | -0.044 | -4.644
-17 | -0.547 | 0.12129 | -0.042 | -4.507
-16.5 | -0.524 | 0.11656 | -0.043 | -4.499
-16 | -0.502 | 0.11258 | -0.044 | -4.459
-15.5 | -0.479 | 0.10833 | -0.045 | -4.425
-15 | -0.457 | 0.10352 | -0.045 | -4.411
-14.5 | -0.434 | 0.10022 | -0.046 | -4.329
-14 | -0.411 | 0.09659 | -0.047 | -4.253
-13.5 | -0.387 | 0.10369 | -0.047 | -3.736
-13 | -0.364 | 0.09444 | -0.048 | -3.856
-12.5 | -0.341 | 0.08847 | -0.049 | -3.851
-12 | -0.317 | 0.08245 | -0.05 | -3.848
-11.5 | -0.294 | 0.07725 | -0.052 | -3.802
-11 | -0.27 | 0.07222 | -0.053 | -3.737
-10.5 | -0.246 | 0.06753 | -0.054 | -3.641
-10 | -0.222 | 0.06357 | -0.057 | -3.494
-9.5 | -0.198 | 0.05916 | -0.06 | -3.353
-9 | -0.175 | 0.05423 | -0.065 | -3.221
-8.5 | -0.151 | 0.04797 | -0.071 | -3.153
-8 | -0.126 | 0.04434 | -0.074 | -2.853
-7.5 | -0.102 | 0.03963 | -0.079 | -2.569
-7 | -0.089 | 0.01348 | -0.108 | -6.576
-6.5 | -0.048 | 0.04962 | -0.055 | -0.958
-6 | -0.036 | 0.04543 | -0.058 | -0.794
-5.5 | 0.006 | 0.04483 | -0.055 | 0.123
-5 | 0.052 | 0.04183 | -0.063 | 1.25
-4.5 | 0.124 | 0.01286 | -0.117 | 9.654
-4 | 0.187 | 0.01277 | -0.119 | 14.634
-3.5 | 0.251 | 0.01275 | -0.12 | 19.684
-3 | 0.316 | 0.01278 | -0.122 | 24.729
-2.5 | 0.382 | 0.01284 | -0.123 | 29.734
-2 | 0.448 | 0.01284 | -0.125 | 34.887
-1.5 | 0.514 | 0.01287 | -0.127 | 39.966
-1 | 0.581 | 0.01293 | -0.128 | 44.94
-0.5 | 0.648 | 0.01307 | -0.13 | 49.58
0 | 0.726 | 0.01316 | -0.131 | 55.173
0.5 | 0.793 | 0.01293 | -0.133 | 61.319
1 | 0.86 | 0.01358 | -0.135 | 63.332
1.5 | 0.924 | 0.01388 | -0.136 | 66.58
2 | 0.991 | 0.01474 | -0.137 | 67.255
2.5 | 1.058 | 0.01427 | -0.139 | 74.17
3 | 1.125 | 0.01531 | -0.14 | 73.463
3.5 | 1.191 | 0.01574 | -0.142 | 75.657
4 | 1.257 | 0.01625 | -0.143 | 77.325
4.5 | 1.322 | 0.01671 | -0.145 | 79.112
5 | 1.387 | 0.01691 | -0.146 | 82.001
5.5 | 1.451 | 0.01742 | -0.148 | 83.293
6 | 1.514 | 0.01791 | -0.149 | 84.523
6.5 | 1.576 | 0.01842 | -0.15 | 85.562
7 | 1.635 | 0.01874 | -0.151 | 87.238
7.5 | 1.68 | 0.02113 | -0.153 | 79.479
8 | 1.689 | 0.02248 | -0.154 | 75.12
8.5 | 1.643 | 0.02405 | -0.155 | 68.293
9 | 1.405 | 0.02649 | -0.157 | 53.046
9.5 | 1.016 | 0.02988 | -0.158 | 34.001
10 | 1.051 | 0.03221 | -0.159 | 32.628
10.5 | 1.058 | 0.03534 | -0.156 | 29.952
11 | 1.053 | 0.04318 | -0.15 | 24.398
11.5 | 1.039 | 0.05911 | -0.141 | 17.57
12 | 1.049 | 0.06857 | -0.137 | 15.295
12.5 | 1.079 | 0.06875 | -0.137 | 15.697
13 | 1.106 | 0.0754 | -0.137 | 14.663

## 152. Re 20M Mach 0.50 (2)
BIGFOIL.COM POLAR EXPORT
goe610bm
GOE 610-B MOD. |  |  |  | Cl Max: | 1.7284 | at alpha= | 8.5 | deg
XFOIL ncrit=9 |  |  |  | L/D Max: | 162.081 | at alpha= | 5.5 | deg
Re: | 20000000 |  |  | Cd Min: | 0.12726 | at alpha= | 13.5 | deg
Mach: | 0.5 |  |  | Cl=0 at alpha= | -99 | deg
|  |  |  | @ Cl=0.1, Cd= | 0.00566
|  |  |  | @ Cl=0.4, Cd= | 0.00566
|  |  |  | @ Cl=0.6, Cd= | 0.00566
alpha (deg) | Cl | Cd | Cm | Cl/Cd
0 | 0.6349 | 0.00566 | -0.1298 | 112.1731
0.5 | 0.7051 | 0.00566 | -0.1302 | 124.576
1 | 0.7749 | 0.00574 | -0.1305 | 135
1.5 | 0.8446 | 0.00587 | -0.1309 | 143.8842
2 | 0.914 | 0.00608 | -0.1312 | 150.3289
2.5 | 0.9812 | 0.00676 | -0.1313 | 145.1479
3 | 1.0488 | 0.00736 | -0.1313 | 142.5
3.5 | 1.1179 | 0.0077 | -0.1312 | 145.1818
4 | 1.1843 | 0.00851 | -0.1306 | 139.1657
4.5 | 1.2546 | 0.00872 | -0.1304 | 143.8761
5 | 1.3258 | 0.00883 | -0.1302 | 150.1472
5.5 | 1.3939 | 0.0086 | -0.1291 | 162.0814
6 | 1.4648 | 0.00905 | -0.1278 | 161.8564
6.5 | 1.5358 | 0.00955 | -0.1262 | 160.8168
7 | 1.6061 | 0.0102 | -0.124 | 157.4608
7.5 | 1.6745 | 0.01106 | -0.1209 | 151.4014
8 | 1.7226 | 0.01332 | -0.1144 | 129.3243
8.5 | 1.7284 | 0.01704 | -0.1022 | 101.4319
9 | 1.711 | 0.02123 | -0.0889 | 80.5935
9.5 | 1.6966 | 0.0274 | -0.0805 | 61.9197
10 | 1.6754 | 0.03552 | -0.0755 | 47.1678
10.5 | 1.6435 | 0.04552 | -0.0731 | 36.105
11 | 1.6057 | 0.05698 | -0.0733 | 28.1801
11.5 | 1.5651 | 0.06971 | -0.0756 | 22.4516
12 | 1.5217 | 0.08325 | -0.0791 | 18.2787
12.5 | 1.4787 | 0.09742 | -0.0838 | 15.1786
13 | 1.4382 | 0.11215 | -0.0896 | 12.8239
13.5 | 1.4008 | 0.12726 | -0.0964 | 11.0074