## index
index | Re | Mach | Datasource
1 | 50000 | 0 | JavaFoil+Calcfoil stall+Eppler ext transition
2 | 50000 | 0 | XFOIL ncrit=9
3 | 50000 | 0.1 | JavaFoil+Calcfoil stall+Eppler ext transition
4 | 50000 | 0.1 | XFOIL ncrit=9
5 | 50000 | 0.25 | JavaFoil+Calcfoil stall+Eppler ext transition
6 | 50000 | 0.25 | XFOIL ncrit=9
7 | 50000 | 0.5 | JavaFoil+Calcfoil stall+Eppler ext transition
8 | 50000 | 0.5 | XFOIL ncrit=9
9 | 100000 | 0 | JavaFoil+Calcfoil stall+Eppler ext transition
10 | 100000 | 0 | XFOIL ncrit=9
11 | 100000 | 0.1 | JavaFoil+Calcfoil stall+Eppler ext transition
12 | 100000 | 0.1 | XFOIL ncrit=9
13 | 100000 | 0.25 | JavaFoil+Calcfoil stall+Eppler ext transition
14 | 100000 | 0.25 | XFOIL ncrit=9
15 | 100000 | 0.5 | JavaFoil+Calcfoil stall+Eppler ext transition
16 | 100000 | 0.5 | XFOIL ncrit=9
17 | 250000 | 0 | JavaFoil+Calcfoil stall+Eppler ext transition
18 | 250000 | 0 | XFOIL ncrit=9
19 | 250000 | 0.1 | JavaFoil+Calcfoil stall+Eppler ext transition
20 | 250000 | 0.1 | XFOIL ncrit=9
21 | 250000 | 0.25 | JavaFoil+Calcfoil stall+Eppler ext transition
22 | 250000 | 0.25 | XFOIL ncrit=9
23 | 250000 | 0.5 | JavaFoil+Calcfoil stall+Eppler ext transition
24 | 250000 | 0.5 | XFOIL ncrit=9
25 | 500000 | 0 | JavaFoil+Calcfoil stall+Eppler ext transition
26 | 500000 | 0 | XFOIL ncrit=9
27 | 500000 | 0.1 | JavaFoil+Calcfoil stall+Eppler ext transition
28 | 500000 | 0.1 | XFOIL ncrit=9
29 | 500000 | 0.25 | JavaFoil+Calcfoil stall+Eppler ext transition
30 | 500000 | 0.25 | XFOIL ncrit=9
31 | 500000 | 0.5 | JavaFoil+Calcfoil stall+Eppler ext transition
32 | 500000 | 0.5 | XFOIL ncrit=9
33 | 750000 | 0 | JavaFoil+Calcfoil stall+Eppler ext transition
34 | 750000 | 0 | XFOIL ncrit=9
35 | 750000 | 0.1 | JavaFoil+Calcfoil stall+Eppler ext transition
36 | 750000 | 0.1 | XFOIL ncrit=9
37 | 750000 | 0.25 | JavaFoil+Calcfoil stall+Eppler ext transition
38 | 750000 | 0.25 | XFOIL ncrit=9
39 | 750000 | 0.5 | JavaFoil+Calcfoil stall+Eppler ext transition
40 | 750000 | 0.5 | XFOIL ncrit=9
41 | 1000000 | 0 | JavaFoil+Calcfoil stall+Eppler ext transition
42 | 1000000 | 0 | XFOIL ncrit=9
43 | 1000000 | 0.1 | JavaFoil+Calcfoil stall+Eppler ext transition
44 | 1000000 | 0.1 | XFOIL ncrit=9
45 | 1000000 | 0.25 | JavaFoil+Calcfoil stall+Eppler ext transition
46 | 1000000 | 0.25 | XFOIL ncrit=9
47 | 1000000 | 0.5 | JavaFoil+Calcfoil stall+Eppler ext transition
48 | 1000000 | 0.5 | XFOIL ncrit=9
49 | 2000000 | 0 | JavaFoil+Calcfoil stall+Eppler ext transition
50 | 2000000 | 0 | XFOIL ncrit=9
51 | 2000000 | 0.1 | JavaFoil+Calcfoil stall+Eppler ext transition
52 | 2000000 | 0.1 | XFOIL ncrit=9
53 | 2000000 | 0.25 | JavaFoil+Calcfoil stall+Eppler ext transition
54 | 2000000 | 0.25 | XFOIL ncrit=9
55 | 2000000 | 0.5 | JavaFoil+Calcfoil stall+Eppler ext transition
56 | 2000000 | 0.5 | XFOIL ncrit=9
57 | 3000000 | 0 | JavaFoil+Calcfoil stall+Eppler ext transition
58 | 3000000 | 0 | XFOIL ncrit=9
59 | 3000000 | 0.1 | JavaFoil+Calcfoil stall+Eppler ext transition
60 | 3000000 | 0.1 | XFOIL ncrit=9
61 | 3000000 | 0.25 | JavaFoil+Calcfoil stall+Eppler ext transition
62 | 3000000 | 0.25 | XFOIL ncrit=9
63 | 3000000 | 0.5 | JavaFoil+Calcfoil stall+Eppler ext transition
64 | 3000000 | 0.5 | XFOIL ncrit=9
65 | 4000000 | 0 | JavaFoil+Calcfoil stall+Eppler ext transition
66 | 4000000 | 0 | XFOIL ncrit=9
67 | 4000000 | 0.1 | JavaFoil+Calcfoil stall+Eppler ext transition
68 | 4000000 | 0.1 | XFOIL ncrit=9
69 | 4000000 | 0.25 | JavaFoil+Calcfoil stall+Eppler ext transition
70 | 4000000 | 0.25 | XFOIL ncrit=9
71 | 4000000 | 0.5 | JavaFoil+Calcfoil stall+Eppler ext transition
72 | 4000000 | 0.5 | XFOIL ncrit=9
73 | 5000000 | 0 | JavaFoil+Calcfoil stall+Eppler ext transition
74 | 5000000 | 0 | XFOIL ncrit=9
75 | 5000000 | 0.1 | JavaFoil+Calcfoil stall+Eppler ext transition
76 | 5000000 | 0.1 | XFOIL ncrit=9
77 | 5000000 | 0.25 | JavaFoil+Calcfoil stall+Eppler ext transition
78 | 5000000 | 0.25 | XFOIL ncrit=9
79 | 5000000 | 0.5 | JavaFoil+Calcfoil stall+Eppler ext transition
80 | 5000000 | 0.5 | XFOIL ncrit=9
81 | 6000000 | 0 | JavaFoil+Calcfoil stall+Eppler ext transition
82 | 6000000 | 0 | XFOIL ncrit=9
83 | 6000000 | 0.1 | JavaFoil+Calcfoil stall+Eppler ext transition
84 | 6000000 | 0.1 | XFOIL ncrit=9
85 | 6000000 | 0.25 | JavaFoil+Calcfoil stall+Eppler ext transition
86 | 6000000 | 0.25 | XFOIL ncrit=9
87 | 6000000 | 0.5 | JavaFoil+Calcfoil stall+Eppler ext transition
88 | 6000000 | 0.5 | XFOIL ncrit=9
89 | 7000000 | 0 | JavaFoil+Calcfoil stall+Eppler ext transition
90 | 7000000 | 0 | XFOIL ncrit=9
91 | 7000000 | 0.1 | JavaFoil+Calcfoil stall+Eppler ext transition
92 | 7000000 | 0.1 | XFOIL ncrit=9
93 | 7000000 | 0.25 | JavaFoil+Calcfoil stall+Eppler ext transition
94 | 7000000 | 0.25 | XFOIL ncrit=9
95 | 7000000 | 0.5 | JavaFoil+Calcfoil stall+Eppler ext transition
96 | 7000000 | 0.5 | XFOIL ncrit=9
97 | 8000000 | 0 | JavaFoil+Calcfoil stall+Eppler ext transition
98 | 8000000 | 0 | XFOIL ncrit=9
99 | 8000000 | 0.1 | JavaFoil+Calcfoil stall+Eppler ext transition
100 | 8000000 | 0.1 | XFOIL ncrit=9
101 | 8000000 | 0.25 | JavaFoil+Calcfoil stall+Eppler ext transition
102 | 8000000 | 0.25 | XFOIL ncrit=9
103 | 8000000 | 0.5 | JavaFoil+Calcfoil stall+Eppler ext transition
104 | 8000000 | 0.5 | XFOIL ncrit=9
105 | 10000000 | 0 | JavaFoil+Calcfoil stall+Eppler ext transition
106 | 10000000 | 0 | XFOIL ncrit=9
107 | 10000000 | 0.1 | JavaFoil+Calcfoil stall+Eppler ext transition
108 | 10000000 | 0.1 | XFOIL ncrit=9
109 | 10000000 | 0.25 | JavaFoil+Calcfoil stall+Eppler ext transition
110 | 10000000 | 0.25 | XFOIL ncrit=9
111 | 10000000 | 0.5 | JavaFoil+Calcfoil stall+Eppler ext transition
112 | 10000000 | 0.5 | XFOIL ncrit=9
113 | 12000000 | 0 | JavaFoil+Calcfoil stall+Eppler ext transition
114 | 12000000 | 0 | XFOIL ncrit=9
115 | 12000000 | 0.1 | JavaFoil+Calcfoil stall+Eppler ext transition
116 | 12000000 | 0.1 | XFOIL ncrit=9
117 | 12000000 | 0.25 | JavaFoil+Calcfoil stall+Eppler ext transition
118 | 12000000 | 0.25 | XFOIL ncrit=9
119 | 12000000 | 0.5 | JavaFoil+Calcfoil stall+Eppler ext transition
120 | 12000000 | 0.5 | XFOIL ncrit=9
121 | 14000000 | 0 | JavaFoil+Calcfoil stall+Eppler ext transition
122 | 14000000 | 0 | XFOIL ncrit=9
123 | 14000000 | 0.1 | JavaFoil+Calcfoil stall+Eppler ext transition
124 | 14000000 | 0.1 | XFOIL ncrit=9
125 | 14000000 | 0.25 | JavaFoil+Calcfoil stall+Eppler ext transition
126 | 14000000 | 0.25 | XFOIL ncrit=9
127 | 14000000 | 0.5 | JavaFoil+Calcfoil stall+Eppler ext transition
128 | 14000000 | 0.5 | XFOIL ncrit=9
129 | 16000000 | 0 | JavaFoil+Calcfoil stall+Eppler ext transition
130 | 16000000 | 0 | XFOIL ncrit=9
131 | 16000000 | 0.1 | JavaFoil+Calcfoil stall+Eppler ext transition
132 | 16000000 | 0.1 | XFOIL ncrit=9
133 | 16000000 | 0.25 | JavaFoil+Calcfoil stall+Eppler ext transition
134 | 16000000 | 0.25 | XFOIL ncrit=9
135 | 16000000 | 0.5 | JavaFoil+Calcfoil stall+Eppler ext transition
136 | 16000000 | 0.5 | XFOIL ncrit=9
137 | 18000000 | 0 | JavaFoil+Calcfoil stall+Eppler ext transition
138 | 18000000 | 0 | XFOIL ncrit=9
139 | 18000000 | 0.1 | JavaFoil+Calcfoil stall+Eppler ext transition
140 | 18000000 | 0.1 | XFOIL ncrit=9
141 | 18000000 | 0.25 | JavaFoil+Calcfoil stall+Eppler ext transition
142 | 18000000 | 0.25 | XFOIL ncrit=9
143 | 18000000 | 0.5 | JavaFoil+Calcfoil stall+Eppler ext transition
144 | 18000000 | 0.5 | XFOIL ncrit=9
145 | 20000000 | 0 | JavaFoil+Calcfoil stall+Eppler ext transition
146 | 20000000 | 0 | XFOIL ncrit=9
147 | 20000000 | 0.1 | JavaFoil+Calcfoil stall+Eppler ext transition
148 | 20000000 | 0.1 | XFOIL ncrit=9
149 | 20000000 | 0.25 | JavaFoil+Calcfoil stall+Eppler ext transition
150 | 20000000 | 0.25 | XFOIL ncrit=9
151 | 20000000 | 0.5 | JavaFoil+Calcfoil stall+Eppler ext transition
152 | 20000000 | 0.5 | XFOIL ncrit=9

## 1. Re 50k Mach 0.00 (1)
BIGFOIL.COM POLAR EXPORT
ssca09
SIKORSKY SSC-A09 |  |  |  | Cl Max: | 0.892 | at alpha= | 11.5 | deg
JavaFoil+Calcfoil stall+Eppler ext transition |  |  |  | L/D Max: | 29.764 | at alpha= | 7 | deg
Re: | 50000 |  |  | Cd Min: | 0.01901 | at alpha= | 2.5 | deg
Mach: | 0 |  |  | Cl=0 at alpha= | -0.5 | deg
|  |  |  | @ Cl=0.1, Cd= | 0.019757
|  |  |  | @ Cl=0.4, Cd= | 0.019199
|  |  |  | @ Cl=0.6, Cd= | 0.023378
alpha (deg) | Cl | Cd | Cm | Cl/Cd
-14.5 | -0.4 | 0.26684 | 0.003 | -1.501
-14 | -0.42 | 0.22738 | 0.003 | -1.848
-13.5 | -0.44 | 0.22919 | 0.003 | -1.92
-13 | -0.46 | 0.22467 | 0.003 | -2.047
-12.5 | -0.479 | 0.18298 | 0.002 | -2.618
-12 | -0.497 | 0.18495 | 0.002 | -2.689
-11.5 | -0.514 | 0.16457 | 0.002 | -3.125
-11 | -0.529 | 0.15047 | 0.002 | -3.517
-10.5 | -0.541 | 0.1393 | 0.002 | -3.886
-10 | -0.546 | 0.13095 | 0.002 | -4.172
-9.5 | -0.548 | 0.1138 | 0.002 | -4.816
-9 | -0.546 | 0.1072 | 0.002 | -5.097
-8.5 | -0.541 | 0.09709 | 0.002 | -5.573
-8 | -0.532 | 0.08801 | 0.001 | -6.04
-7.5 | -0.518 | 0.08136 | 0.001 | -6.367
-7 | -0.5 | 0.07582 | 0.001 | -6.597
-6.5 | -0.478 | 0.06856 | 0.001 | -6.976
-6 | -0.452 | 0.06286 | 0.001 | -7.196
-5.5 | -0.423 | 0.05827 | 0.001 | -7.252
-5 | -0.389 | 0.05469 | 0.001 | -7.121
-4.5 | -0.353 | 0.05088 | 0.001 | -6.941
-4 | -0.314 | 0.04708 | 0 | -6.675
-3.5 | -0.273 | 0.04436 | 0 | -6.157
-3 | -0.23 | 0.04199 | 0 | -5.48
-2.5 | -0.186 | 0.0404 | 0 | -4.596
-2 | -0.14 | 0.039 | 0 | -3.595
-1.5 | -0.094 | 0.0379 | 0 | -2.479
-1 | -0.059 | 0.01943 | -0.001 | -3.012
-0.5 | 0 | 0.01931 | -0.002 | 0.016
0 | 0.058 | 0.01975 | -0.002 | 2.918
0.5 | 0.115 | 0.01976 | -0.002 | 5.806
1 | 0.172 | 0.01988 | -0.003 | 8.633
1.5 | 0.228 | 0.02001 | -0.003 | 11.402
2 | 0.285 | 0.02017 | -0.004 | 14.118
2.5 | 0.351 | 0.01901 | -0.004 | 18.438
3 | 0.408 | 0.01923 | -0.005 | 21.225
3.5 | 0.465 | 0.0195 | -0.005 | 23.871
4 | 0.522 | 0.0226 | -0.006 | 23.109
4.5 | 0.578 | 0.02313 | -0.006 | 24.998
5 | 0.633 | 0.02375 | -0.006 | 26.654
5.5 | 0.685 | 0.0245 | -0.007 | 27.967
6 | 0.635 | 0.04355 | -0.006 | 14.586
6.5 | 0.667 | 0.04966 | -0.005 | 13.439
7 | 0.832 | 0.02794 | -0.008 | 29.764
7.5 | 0.866 | 0.03 | -0.008 | 28.872
8 | 0.767 | 0.06419 | -0.005 | 11.951
8.5 | 0.797 | 0.0694 | -0.004 | 11.486
9 | 0.826 | 0.07489 | -0.004 | 11.028
9.5 | 0.85 | 0.08053 | -0.004 | 10.552
10 | 0.869 | 0.08773 | -0.004 | 9.904
10.5 | 0.883 | 0.09521 | -0.004 | 9.276
11 | 0.891 | 0.1024 | -0.004 | 8.705
11.5 | 0.892 | 0.10974 | -0.004 | 8.129
12 | 0.887 | 0.12003 | -0.004 | 7.387
12.5 | 0.876 | 0.12999 | -0.004 | 6.74
13 | 0.86 | 0.14446 | -0.004 | 5.956
13.5 | 0.84 | 0.15795 | -0.004 | 5.32
14 | 0.816 | 0.16911 | -0.004 | 4.828
14.5 | 0.79 | 0.18414 | -0.004 | 4.289
15 | 0.761 | 0.20614 | -0.004 | 3.691
15.5 | 0.73 | 0.22354 | -0.004 | 3.267
16 | 0.699 | 0.24911 | -0.004 | 2.805
16.5 | 0.667 | 0.26931 | -0.004 | 2.476

## 2. Re 50k Mach 0.00 (2)
BIGFOIL.COM POLAR EXPORT
ssca09
SIKORSKY SSC-A09 |  |  |  | Cl Max: | 0.954 | at alpha= | 20 | deg
XFOIL ncrit=9 |  |  |  | L/D Max: | 28.5537 | at alpha= | 4 | deg
Re: | 50000 |  |  | Cd Min: | 0.27056 | at alpha= | 20 | deg
Mach: | 0 |  |  | Cl=0 at alpha= | 0.24654 | deg
|  |  |  | @ Cl=0.1, Cd= | 0.019852
|  |  |  | @ Cl=0.4, Cd= | 0.02363
|  |  |  | @ Cl=0.6, Cd= | 0.021381
alpha (deg) | Cl | Cd | Cm | Cl/Cd
-20 | -0.8622 | 0.2673 | 0.0876 | -3.2256
-19.5 | -0.8402 | 0.25729 | 0.0853 | -3.2656
-19 | -0.8223 | 0.25122 | 0.0807 | -3.2732
-18.5 | -0.8091 | 0.24864 | 0.0742 | -3.2541
-18 | -0.8074 | 0.25205 | 0.0663 | -3.2033
-17.5 | -0.7697 | 0.23155 | 0.0674 | -3.3241
-17 | -0.7527 | 0.22541 | 0.0631 | -3.3392
-16.5 | -0.7481 | 0.22492 | 0.0559 | -3.3261
-16 | -0.7205 | 0.21195 | 0.0547 | -3.3994
-15.5 | -0.7037 | 0.20532 | 0.051 | -3.4273
-15 | -0.708 | 0.20542 | 0.0437 | -3.4466
-14.5 | -0.6729 | 0.19132 | 0.0439 | -3.5171
-14 | -0.6794 | 0.19018 | 0.037 | -3.5724
-13.5 | -0.6467 | 0.17777 | 0.0371 | -3.6378
-13 | -0.6445 | 0.17222 | 0.0322 | -3.7423
-12.5 | -0.6295 | 0.16481 | 0.0299 | -3.8195
-12 | -0.6118 | 0.15614 | 0.0282 | -3.9183
-11.5 | -0.6061 | 0.14915 | 0.0249 | -4.0637
-11 | -0.6218 | 0.14534 | 0.0189 | -4.2782
-10.5 | -0.6015 | 0.13579 | 0.0185 | -4.4296
-10 | -0.5769 | 0.12695 | 0.0191 | -4.5443
-9.5 | -0.5827 | 0.12109 | 0.0161 | -4.8121
-9 | -0.5716 | 0.11376 | 0.016 | -5.0246
-8.5 | -0.5603 | 0.10636 | 0.0164 | -5.268
-8 | -0.5516 | 0.10008 | 0.0175 | -5.5116
-7.5 | -0.5203 | 0.09245 | 0.021 | -5.6279
-7 | -0.4995 | 0.08643 | 0.0249 | -5.7792
-6.5 | -0.4584 | 0.07974 | 0.0299 | -5.7487
-5.5 | -0.5225 | 0.04792 | -0.023 | -10.9036
-5 | -0.4858 | 0.04043 | -0.0207 | -12.0158
-4.5 | -0.4452 | 0.03548 | -0.0176 | -12.5479
-4 | -0.3998 | 0.03082 | -0.015 | -12.9721
-3.5 | -0.3502 | 0.02713 | -0.0125 | -12.9082
-3 | -0.1028 | 0.01951 | -0.0296 | -5.2691
-2.5 | -0.0815 | 0.01892 | -0.0262 | -4.3076
-2 | -0.0738 | 0.01858 | -0.0201 | -3.972
-1.5 | -0.0693 | 0.01833 | -0.0132 | -3.7807
-1 | -0.0618 | 0.01815 | -0.0065 | -3.405
-0.5 | -0.0461 | 0.0181 | -0.0011 | -2.547
0 | -0.0178 | 0.01826 | 0.0021 | -0.97481
0.5 | 0.0183 | 0.01861 | 0.0039 | 0.98334
1 | 0.0579 | 0.01913 | 0.0048 | 3.0267
1.5 | 0.099 | 0.01983 | 0.0053 | 4.9924
2 | 0.1402 | 0.02074 | 0.0054 | 6.7599
2.5 | 0.1804 | 0.02194 | 0.005 | 8.2224
3 | 0.3478 | 0.02418 | -0.0174 | 14.3838
3.5 | 0.493 | 0.02265 | -0.0271 | 21.766
4 | 0.5508 | 0.01929 | -0.0158 | 28.5537
4.5 | 0.5922 | 0.02103 | -0.0098 | 28.1598
5 | 0.6429 | 0.02331 | -0.0082 | 27.5804
5.5 | 0.6948 | 0.02573 | -0.0074 | 27.0035
6 | 0.7458 | 0.02853 | -0.0068 | 26.1409
6.5 | 0.7936 | 0.03166 | -0.006 | 25.0663
7 | 0.839 | 0.03522 | -0.0048 | 23.8217
7.5 | 0.8792 | 0.03972 | -0.0033 | 22.1349
8 | 0.9117 | 0.04533 | -0.0016 | 20.1125
8.5 | 0.9407 | 0.05136 | 0.0003 | 18.3158
9 | 0.9482 | 0.05982 | 0.0019 | 15.8509
9.5 | 0.9195 | 0.0722 | 0.0012 | 12.7355
10 | 0.8872 | 0.08495 | -0.0015 | 10.4438
11 | 0.7464 | 0.13453 | -0.0438 | 5.5482
11.5 | 0.7634 | 0.14312 | -0.0432 | 5.334
12 | 0.7566 | 0.15041 | -0.0457 | 5.0303
12.5 | 0.7521 | 0.15716 | -0.0483 | 4.7856
13 | 0.7586 | 0.1645 | -0.0503 | 4.6116
13.5 | 0.7671 | 0.17243 | -0.0528 | 4.4488
14 | 0.7791 | 0.18048 | -0.0551 | 4.3168
14.5 | 0.7959 | 0.18923 | -0.057 | 4.206
15 | 0.8082 | 0.19644 | -0.0599 | 4.1142
15.5 | 0.8112 | 0.20237 | -0.0648 | 4.0085
16 | 0.8327 | 0.21209 | -0.0667 | 3.9262
16.5 | 0.8414 | 0.21733 | -0.0713 | 3.8715
17 | 0.8575 | 0.22598 | -0.0747 | 3.7946
17.5 | 0.8716 | 0.23216 | -0.0788 | 3.7543
18 | 0.8848 | 0.23916 | -0.0834 | 3.6996
18.5 | 0.9025 | 0.24644 | -0.087 | 3.6621
19 | 0.9194 | 0.255 | -0.091 | 3.6055
19.5 | 0.9328 | 0.25974 | -0.0964 | 3.5913
20 | 0.954 | 0.27056 | -0.099 | 3.526

## 3. Re 50k Mach 0.10 (1)
BIGFOIL.COM POLAR EXPORT
ssca09
SIKORSKY SSC-A09 |  |  |  | Cl Max: | 0.887 | at alpha= | 11 | deg
JavaFoil+Calcfoil stall+Eppler ext transition |  |  |  | L/D Max: | 29.571 | at alpha= | 7 | deg
Re: | 50000 |  |  | Cd Min: | 0.01905 | at alpha= | 2.5 | deg
Mach: | 0.1 |  |  | Cl=0 at alpha= | -0.5 | deg
|  |  |  | @ Cl=0.1, Cd= | 0.01981
|  |  |  | @ Cl=0.4, Cd= | 0.019224
|  |  |  | @ Cl=0.6, Cd= | 0.023418
alpha (deg) | Cl | Cd | Cm | Cl/Cd
-14 | -0.378 | 0.24283 | 0.003 | -1.556
-13.5 | -0.4 | 0.24163 | 0.003 | -1.657
-13 | -0.423 | 0.23002 | 0.003 | -1.839
-12.5 | -0.445 | 0.18484 | 0.002 | -2.409
-12 | -0.467 | 0.19962 | 0.002 | -2.338
-11.5 | -0.487 | 0.16148 | 0.002 | -3.016
-11 | -0.506 | 0.16096 | 0.002 | -3.141
-10.5 | -0.521 | 0.14805 | 0.002 | -3.52
-10 | -0.529 | 0.13548 | 0.002 | -3.906
-9.5 | -0.534 | 0.12082 | 0.002 | -4.42
-9 | -0.535 | 0.10917 | 0.002 | -4.902
-8.5 | -0.532 | 0.09828 | 0.002 | -5.417
-8 | -0.525 | 0.0905 | 0.001 | -5.803
-7.5 | -0.514 | 0.08143 | 0.001 | -6.306
-7 | -0.497 | 0.07704 | 0.001 | -6.456
-6.5 | -0.477 | 0.06886 | 0.001 | -6.923
-6 | -0.452 | 0.06483 | 0.001 | -6.969
-5.5 | -0.423 | 0.05945 | 0.001 | -7.112
-5 | -0.39 | 0.05484 | 0.001 | -7.113
-4.5 | -0.354 | 0.0512 | 0.001 | -6.917
-4 | -0.315 | 0.04739 | 0 | -6.655
-3.5 | -0.274 | 0.04455 | 0 | -6.155
-3 | -0.231 | 0.04211 | 0 | -5.489
-2.5 | -0.187 | 0.04048 | 0 | -4.608
-2 | -0.141 | 0.03901 | 0 | -3.611
-1.5 | -0.094 | 0.03794 | 0 | -2.488
-1 | -0.059 | 0.01949 | -0.001 | -3.018
-0.5 | 0 | 0.01934 | -0.002 | 0.016
0 | 0.058 | 0.01978 | -0.002 | 2.928
0.5 | 0.115 | 0.01982 | -0.002 | 5.816
1 | 0.172 | 0.01992 | -0.003 | 8.658
1.5 | 0.229 | 0.02006 | -0.003 | 11.432
2 | 0.286 | 0.02021 | -0.004 | 14.154
2.5 | 0.352 | 0.01905 | -0.004 | 18.493
3 | 0.41 | 0.01926 | -0.005 | 21.292
3.5 | 0.468 | 0.01953 | -0.005 | 23.948
4 | 0.525 | 0.02266 | -0.006 | 23.16
4.5 | 0.581 | 0.0232 | -0.006 | 25.043
5 | 0.636 | 0.02383 | -0.006 | 26.691
5.5 | 0.688 | 0.0246 | -0.007 | 27.975
6 | 0.635 | 0.04459 | -0.005 | 14.243
6.5 | 0.67 | 0.04986 | -0.005 | 13.44
7 | 0.834 | 0.0282 | -0.008 | 29.571
7.5 | 0.863 | 0.03091 | -0.008 | 27.928
8 | 0.769 | 0.06463 | -0.005 | 11.898
8.5 | 0.799 | 0.06987 | -0.004 | 11.44
9 | 0.828 | 0.07561 | -0.004 | 10.946
9.5 | 0.85 | 0.08125 | -0.004 | 10.466
10 | 0.868 | 0.08864 | -0.004 | 9.795
10.5 | 0.881 | 0.09646 | -0.004 | 9.131
11 | 0.887 | 0.10292 | -0.004 | 8.621
11.5 | 0.885 | 0.1115 | -0.004 | 7.935
12 | 0.876 | 0.12161 | -0.004 | 7.205
12.5 | 0.862 | 0.13349 | -0.004 | 6.456
13 | 0.842 | 0.14725 | -0.005 | 5.72
13.5 | 0.818 | 0.16059 | -0.004 | 5.093
14 | 0.79 | 0.17741 | -0.004 | 4.45
14.5 | 0.758 | 0.19316 | -0.004 | 3.927
15 | 0.725 | 0.21662 | -0.004 | 3.347
15.5 | 0.69 | 0.22996 | -0.004 | 3.002
16 | 0.655 | 0.27056 | -0.004 | 2.419

## 4. Re 50k Mach 0.10 (2)
BIGFOIL.COM POLAR EXPORT
ssca09
SIKORSKY SSC-A09 |  |  |  | Cl Max: | 0.9582 | at alpha= | 20 | deg
XFOIL ncrit=9 |  |  |  | L/D Max: | 28.6321 | at alpha= | 4 | deg
Re: | 50000 |  |  | Cd Min: | 0.27235 | at alpha= | 20 | deg
Mach: | 0.1 |  |  | Cl=0 at alpha= | 0.25485 | deg
|  |  |  | @ Cl=0.1, Cd= | 0.019931
|  |  |  | @ Cl=0.4, Cd= | 0.023688
|  |  |  | @ Cl=0.6, Cd= | 0.02147
alpha (deg) | Cl | Cd | Cm | Cl/Cd
-20 | -0.8634 | 0.26658 | 0.0889 | -3.2388
-19.5 | -0.8427 | 0.25804 | 0.0859 | -3.2658
-19 | -0.8248 | 0.25214 | 0.0811 | -3.2712
-18.5 | -0.8127 | 0.25045 | 0.0742 | -3.245
-18 | -0.7961 | 0.24313 | 0.0696 | -3.2744
-17.5 | -0.7712 | 0.23212 | 0.0679 | -3.3224
-17 | -0.7547 | 0.22628 | 0.0633 | -3.3352
-16.5 | -0.7519 | 0.22675 | 0.0558 | -3.316
-16 | -0.721 | 0.21227 | 0.0552 | -3.3966
-15.5 | -0.7054 | 0.20613 | 0.0511 | -3.4221
-15 | -0.7118 | 0.20704 | 0.0434 | -3.438
-14.5 | -0.6737 | 0.19191 | 0.044 | -3.5105
-14 | -0.6831 | 0.19165 | 0.0366 | -3.5643
-13.5 | -0.6479 | 0.17849 | 0.037 | -3.6299
-13 | -0.6382 | 0.17147 | 0.0333 | -3.7219
-12.5 | -0.6329 | 0.16595 | 0.0294 | -3.8138
-12 | -0.6114 | 0.15663 | 0.0283 | -3.9035
-11.5 | -0.6024 | 0.14928 | 0.0255 | -4.0354
-11 | -0.5972 | 0.1423 | 0.0224 | -4.1968
-10.5 | -0.5874 | 0.13482 | 0.0205 | -4.3569
-10 | -0.575 | 0.1274 | 0.0193 | -4.5133
-9.5 | -0.5874 | 0.12205 | 0.0154 | -4.8128
-9 | -0.5766 | 0.1147 | 0.0153 | -5.027
-8.5 | -0.5481 | 0.10616 | 0.0175 | -5.163
-8 | -0.5582 | 0.10102 | 0.017 | -5.5256
-7.5 | -0.5167 | 0.09275 | 0.0211 | -5.5709
-5.5 | -0.5239 | 0.04837 | -0.0231 | -10.8311
-5 | -0.4882 | 0.04087 | -0.0209 | -11.9452
-4.5 | -0.4481 | 0.03586 | -0.0177 | -12.4958
-4 | -0.4029 | 0.03112 | -0.0151 | -12.9467
-3.5 | -0.3531 | 0.02743 | -0.0126 | -12.8728
-3 | -0.1026 | 0.01959 | -0.0298 | -5.2374
-2.5 | -0.0816 | 0.019 | -0.0264 | -4.2947
-2 | -0.0739 | 0.01865 | -0.0202 | -3.9625
-1.5 | -0.0694 | 0.01839 | -0.0133 | -3.7738
-1 | -0.062 | 0.01821 | -0.0066 | -3.4047
-0.5 | -0.0465 | 0.01816 | -0.0011 | -2.5606
0 | -0.0184 | 0.01831 | 0.0022 | -1.0049
0.5 | 0.0177 | 0.01866 | 0.004 | 0.94855
1 | 0.0574 | 0.01919 | 0.005 | 2.9911
1.5 | 0.0986 | 0.0199 | 0.0054 | 4.9548
2 | 0.1398 | 0.02082 | 0.0055 | 6.7147
2.5 | 0.18 | 0.02204 | 0.0051 | 8.167
3 | 0.3588 | 0.02424 | -0.0188 | 14.802
3.5 | 0.499 | 0.02236 | -0.0267 | 22.3166
4 | 0.5526 | 0.0193 | -0.0148 | 28.6321
4.5 | 0.5953 | 0.02126 | -0.0096 | 28.0009
5 | 0.6466 | 0.02355 | -0.0082 | 27.4565
5.5 | 0.6989 | 0.02603 | -0.0073 | 26.8498
6 | 0.7497 | 0.02887 | -0.0067 | 25.9681
6.5 | 0.7976 | 0.03206 | -0.0058 | 24.8784
7 | 0.8437 | 0.0357 | -0.0045 | 23.6331
7.5 | 0.8811 | 0.04056 | -0.003 | 21.7234
8 | 0.9125 | 0.04634 | -0.0012 | 19.6914
8.5 | 0.9391 | 0.0527 | 0.0007 | 17.8197
9 | 0.9452 | 0.06122 | 0.0022 | 15.4394
9.5 | 0.9137 | 0.07357 | 0.0012 | 12.4195
10 | 0.8762 | 0.08661 | -0.0023 | 10.1166
11 | 0.7467 | 0.13519 | -0.0438 | 5.5233
11.5 | 0.7639 | 0.14381 | -0.0432 | 5.3119
12 | 0.7579 | 0.15116 | -0.0457 | 5.0139
12.5 | 0.7528 | 0.15783 | -0.0484 | 4.7697
13 | 0.7581 | 0.16501 | -0.0505 | 4.5943
13.5 | 0.7677 | 0.17305 | -0.0529 | 4.4363
14 | 0.7808 | 0.18125 | -0.0552 | 4.3079
14.5 | 0.7985 | 0.1902 | -0.0571 | 4.1982
15 | 0.8067 | 0.19649 | -0.0606 | 4.1056
15.5 | 0.8127 | 0.20304 | -0.0651 | 4.0027
16 | 0.8356 | 0.21322 | -0.0669 | 3.919
16.5 | 0.8423 | 0.21781 | -0.0719 | 3.8671
17 | 0.8607 | 0.22716 | -0.0749 | 3.789
17.5 | 0.8728 | 0.23259 | -0.0796 | 3.7525
18 | 0.8878 | 0.2402 | -0.0838 | 3.6961
18.5 | 0.9043 | 0.24697 | -0.0878 | 3.6616
19 | 0.9231 | 0.25647 | -0.0913 | 3.5993
19.5 | 0.9354 | 0.26054 | -0.0972 | 3.5902
20 | 0.9582 | 0.27235 | -0.0993 | 3.5183

## 5. Re 50k Mach 0.25 (1)
BIGFOIL.COM POLAR EXPORT
ssca09
SIKORSKY SSC-A09 |  |  |  | Cl Max: | 0.856 | at alpha= | 10 | deg
JavaFoil+Calcfoil stall+Eppler ext transition |  |  |  | L/D Max: | 29.238 | at alpha= | 6.5 | deg
Re: | 50000 |  |  | Cd Min: | 0.01921 | at alpha= | 2.5 | deg
Mach: | 0.25 |  |  | Cl=0 at alpha= | -0.5 | deg
|  |  |  | @ Cl=0.1, Cd= | 0.020001
|  |  |  | @ Cl=0.4, Cd= | 0.30208
|  |  |  | @ Cl=0.6, Cd= | 0.30208
alpha (deg) | Cl | Cd | Cm | Cl/Cd
-12.5 | -0.068 | 0.24322 | 0.003 | -0.28
-12 | -0.152 | 0.2261 | 0.002 | -0.673
-11.5 | -0.226 | 0.1984 | 0.002 | -1.14
-11 | -0.285 | 0.17592 | 0.002 | -1.623
-10.5 | -0.337 | 0.16121 | 0.002 | -2.092
-10 | -0.376 | 0.14661 | 0.002 | -2.564
-9.5 | -0.409 | 0.12779 | 0.002 | -3.199
-9 | -0.436 | 0.11929 | 0.002 | -3.652
-8.5 | -0.456 | 0.10776 | 0.002 | -4.227
-8 | -0.468 | 0.10284 | 0.001 | -4.552
-7.5 | -0.473 | 0.09502 | 0.001 | -4.98
-7 | -0.471 | 0.08406 | 0.001 | -5.6
-6.5 | -0.461 | 0.07412 | 0.001 | -6.216
-6 | -0.444 | 0.06779 | 0.001 | -6.549
-5.5 | -0.421 | 0.06164 | 0.001 | -6.827
-5 | -0.392 | 0.05667 | 0.001 | -6.918
-4.5 | -0.358 | 0.05224 | 0.001 | -6.861
-4 | -0.321 | 0.04821 | 0 | -6.653
-3.5 | -0.28 | 0.04518 | 0 | -6.196
-3 | -0.237 | 0.04257 | 0 | -5.556
-2.5 | -0.191 | 0.04066 | 0 | -4.704
-2 | -0.145 | 0.03938 | 0 | -3.67
-1.5 | -0.097 | 0.03815 | 0 | -2.539
-1 | -0.06 | 0.02068 | -0.001 | -2.922
-0.5 | 0 | 0.01951 | -0.002 | 0.017
0 | 0.059 | 0.01998 | -0.002 | 2.974
0.5 | 0.118 | 0.02001 | -0.003 | 5.911
1 | 0.177 | 0.02014 | -0.003 | 8.782
1.5 | 0.235 | 0.02029 | -0.003 | 11.587
2 | 0.294 | 0.02046 | -0.004 | 14.347
2.5 | 0.361 | 0.01921 | -0.004 | 18.816
3 | 0.421 | 0.01945 | -0.005 | 21.636
3.5 | 0.48 | 0.02247 | -0.005 | 21.354
4 | 0.538 | 0.02299 | -0.006 | 23.41
4.5 | 0.596 | 0.02359 | -0.006 | 25.255
5 | 0.652 | 0.0243 | -0.007 | 26.82
5.5 | 0.702 | 0.02534 | -0.007 | 27.715
6 | 0.644 | 0.04745 | -0.005 | 13.573
6.5 | 0.807 | 0.02759 | -0.008 | 29.238
7 | 0.841 | 0.0301 | -0.008 | 27.932
7.5 | 0.768 | 0.05625 | -0.006 | 13.651
8 | 0.779 | 0.06664 | -0.004 | 11.693
8.5 | 0.809 | 0.07237 | -0.004 | 11.182
9 | 0.833 | 0.07859 | -0.004 | 10.602
9.5 | 0.849 | 0.08643 | -0.004 | 9.818
10 | 0.856 | 0.09555 | -0.004 | 8.962
10.5 | 0.856 | 0.10316 | -0.004 | 8.298
11 | 0.844 | 0.11177 | -0.004 | 7.554
11.5 | 0.819 | 0.12715 | -0.004 | 6.441
12 | 0.783 | 0.14539 | -0.004 | 5.386
12.5 | 0.737 | 0.16024 | -0.004 | 4.597
13 | 0.681 | 0.18146 | -0.004 | 3.754
13.5 | 0.618 | 0.20426 | -0.004 | 3.023
14 | 0.547 | 0.23245 | -0.004 | 2.353
14.5 | 0.471 | 0.26622 | -0.004 | 1.768
15 | 0.389 | 0.30208 | -0.004 | 1.288

## 6. Re 50k Mach 0.25 (2)
BIGFOIL.COM POLAR EXPORT
ssca09
SIKORSKY SSC-A09 |  |  |  | Cl Max: | 0.983 | at alpha= | 20 | deg
XFOIL ncrit=9 |  |  |  | L/D Max: | 27.9603 | at alpha= | 4 | deg
Re: | 50000 |  |  | Cd Min: | 0.28342 | at alpha= | 20 | deg
Mach: | 0.25 |  |  | Cl=0 at alpha= | 0.30084 | deg
|  |  |  | @ Cl=0.1, Cd= | 0.020366
|  |  |  | @ Cl=0.4, Cd= | 0.023996
|  |  |  | @ Cl=0.6, Cd= | 0.021836
alpha (deg) | Cl | Cd | Cm | Cl/Cd
-20 | -0.8767 | 0.26929 | 0.0935 | -3.2556
-19.5 | -0.8573 | 0.26274 | 0.0888 | -3.2629
-19 | -0.8413 | 0.25929 | 0.0824 | -3.2446
-18.5 | -0.8349 | 0.26221 | 0.0743 | -3.1841
-18 | -0.8009 | 0.2427 | 0.0743 | -3.3
-17.5 | -0.7816 | 0.23588 | 0.07 | -3.3135
-17 | -0.7708 | 0.23378 | 0.0632 | -3.2971
-16.5 | -0.7482 | 0.22317 | 0.0602 | -3.3526
-16 | -0.7271 | 0.21513 | 0.057 | -3.3798
-15.5 | -0.7215 | 0.21339 | 0.0503 | -3.3811
-15 | -0.6932 | 0.20115 | 0.0489 | -3.4462
-14.5 | -0.6867 | 0.19776 | 0.0433 | -3.4724
-14 | -0.6613 | 0.1871 | 0.0416 | -3.5345
-13.5 | -0.6649 | 0.18514 | 0.0353 | -3.5913
-13 | -0.6333 | 0.17314 | 0.0348 | -3.6577
-12.5 | -0.6246 | 0.16638 | 0.031 | -3.7541
-11.5 | -0.6046 | 0.15261 | 0.0251 | -3.9617
-11 | -0.591 | 0.14466 | 0.0231 | -4.0854
-10.5 | -0.5857 | 0.13782 | 0.0204 | -4.2497
-10 | -0.5753 | 0.12994 | 0.0188 | -4.4274
-9.5 | -0.5696 | 0.12344 | 0.0175 | -4.6144
-9 | -0.5588 | 0.11615 | 0.0172 | -4.811
-8.5 | -0.5481 | 0.10879 | 0.0173 | -5.0381
-8 | -0.5366 | 0.10225 | 0.0186 | -5.2479
-7.5 | -0.5058 | 0.0943 | 0.0213 | -5.3637
-7 | -0.4797 | 0.08768 | 0.0247 | -5.471
-5.5 | -0.5293 | 0.05072 | -0.0236 | -10.4357
-5 | -0.5002 | 0.04327 | -0.0216 | -11.56
-4.5 | -0.4636 | 0.03799 | -0.0184 | -12.2032
-4 | -0.4199 | 0.03281 | -0.0157 | -12.7979
-3.5 | -0.3698 | 0.0288 | -0.013 | -12.8403
-2.5 | -0.0557 | 0.00533 | -0.0268 | -10.4503
-2 | -0.0534 | 0.00498 | -0.0209 | -10.7229
-1.5 | -0.0531 | 0.0047 | -0.0143 | -11.2979
-1 | -0.0529 | 0.00449 | -0.0076 | -11.7817
-0.5 | -0.0499 | 0.00438 | -0.001 | -11.3927
0 | -0.0216 | 0.01862 | 0.0025 | -1.16
0.5 | 0.0143 | 0.01897 | 0.0046 | 0.75382
1 | 0.0544 | 0.01952 | 0.0057 | 2.7869
1.5 | 0.096 | 0.02027 | 0.0062 | 4.7361
2 | 0.1377 | 0.02127 | 0.0062 | 6.4739
2.5 | 0.2196 | 0.02309 | -0.0018 | 9.5106
3 | 0.4188 | 0.02409 | -0.0256 | 17.3848
3.5 | 0.5171 | 0.02088 | -0.0222 | 24.7653
4 | 0.5634 | 0.02015 | -0.0115 | 27.9603
4.5 | 0.6131 | 0.02244 | -0.0089 | 27.3217
5 | 0.667 | 0.02486 | -0.0078 | 26.8302
5.5 | 0.7206 | 0.0276 | -0.0068 | 26.1087
6 | 0.7714 | 0.03083 | -0.0059 | 25.0211
6.5 | 0.8177 | 0.03452 | -0.0047 | 23.6877
7 | 0.8622 | 0.03873 | -0.0029 | 22.2618
7.5 | 0.8939 | 0.04447 | -0.0011 | 20.1012
8 | 0.9233 | 0.05073 | 0.001 | 18.2003
8.5 | 0.9275 | 0.05935 | 0.0025 | 15.6276
9 | 0.8961 | 0.07128 | 0.0013 | 12.5715
9.5 | 0.8596 | 0.08361 | -0.0022 | 10.2811
10.5 | 0.7214 | 0.12889 | -0.0445 | 5.597
11 | 0.7488 | 0.13869 | -0.044 | 5.3991
11.5 | 0.7321 | 0.14429 | -0.0463 | 5.0738
12 | 0.765 | 0.15519 | -0.0459 | 4.9294
12.5 | 0.7608 | 0.16185 | -0.0487 | 4.7006
13 | 0.7605 | 0.16825 | -0.0515 | 4.5201
13.5 | 0.7764 | 0.17714 | -0.0536 | 4.383
14 | 0.7933 | 0.18612 | -0.0557 | 4.2623
14.5 | 0.8135 | 0.19587 | -0.0576 | 4.1533
15 | 0.8068 | 0.1986 | -0.0634 | 4.0624
15.5 | 0.8241 | 0.2075 | -0.0665 | 3.9716
16 | 0.8531 | 0.21985 | -0.0678 | 3.8804
16.5 | 0.8504 | 0.22114 | -0.0748 | 3.8455
17 | 0.8799 | 0.23458 | -0.076 | 3.751
17.5 | 0.8829 | 0.23615 | -0.0831 | 3.7387
18 | 0.9067 | 0.24732 | -0.0854 | 3.6661
18.5 | 0.917 | 0.25094 | -0.0918 | 3.6543
19 | 0.9457 | 0.26584 | -0.0929 | 3.5574
19.5 | 0.9517 | 0.26559 | -0.1011 | 3.5833
20 | 0.983 | 0.28342 | -0.1013 | 3.4684

## 7. Re 50k Mach 0.50 (1)
BIGFOIL.COM POLAR EXPORT
ssca09
SIKORSKY SSC-A09 |  |  |  | Cl Max: | 1.104 | at alpha= | 20 | deg
JavaFoil+Calcfoil stall+Eppler ext transition |  |  |  | L/D Max: | 25.571 | at alpha= | 4.5 | deg
Re: | 50000 |  |  | Cd Min: | 0.01898 | at alpha= | -0.5 | deg
Mach: | 0.5 |  |  | Cl=0 at alpha= | -0.5 | deg
|  |  |  | @ Cl=0.1, Cd= | 0.020961
|  |  |  | @ Cl=0.4, Cd= | 0.022807
|  |  |  | @ Cl=0.6, Cd= | 0.024741
alpha (deg) | Cl | Cd | Cm | Cl/Cd
-20 | -1.04 | 0.45327 | 0.007 | -2.295
-19.5 | -1.013 | 0.44822 | 0.007 | -2.261
-19 | -0.988 | 0.44307 | 0.007 | -2.23
-18.5 | -0.961 | 0.42548 | 0.006 | -2.259
-18 | -0.936 | 0.42165 | 0.006 | -2.219
-17.5 | -0.91 | 0.40695 | 0.006 | -2.236
-17 | -0.883 | 0.38554 | 0.006 | -2.29
-16.5 | -0.857 | 0.37927 | 0.006 | -2.26
-16 | -0.83 | 0.3642 | 0.005 | -2.279
-15.5 | -0.804 | 0.35795 | 0.005 | -2.246
-15 | -0.778 | 0.34651 | 0.005 | -2.246
-14.5 | -0.751 | 0.33358 | 0.005 | -2.251
-14 | -0.725 | 0.3298 | 0.005 | -2.198
-13.5 | -0.699 | 0.32054 | 0.004 | -2.18
-13 | -0.671 | 0.30318 | 0.004 | -2.214
-12.5 | -0.645 | 0.29958 | 0.004 | -2.153
-12 | -0.619 | 0.28419 | 0.004 | -2.177
-11.5 | -0.591 | 0.2769 | 0.003 | -2.136
-11 | -0.565 | 0.27383 | 0.003 | -2.063
-10.5 | -0.538 | 0.27095 | 0.003 | -1.987
-10 | -0.512 | 0.24911 | 0.003 | -2.055
-9.5 | -0.485 | 0.23638 | 0.002 | -2.05
-9 | -0.458 | 0.23046 | 0.002 | -1.987
-8.5 | -0.431 | 0.23134 | 0.002 | -1.864
-8 | -0.405 | 0.22911 | 0.002 | -1.766
-7.5 | -0.378 | 0.20552 | 0.002 | -1.837
-7 | -0.351 | 0.18556 | 0.002 | -1.89
-6.5 | -0.324 | 0.19777 | 0.001 | -1.637
-6 | -0.297 | 0.08998 | 0.001 | -3.3
-5.5 | -0.27 | 0.12193 | 0.001 | -2.214
-5 | -0.243 | 0.07622 | 0.001 | -3.188
-4.5 | -0.216 | 0.073 | 0.001 | -2.959
-4 | -0.312 | 0.05934 | 0 | -5.251
-3.5 | -0.294 | 0.05188 | 0 | -5.659
-3 | -0.256 | 0.04661 | 0 | -5.494
-2.5 | -0.21 | 0.04293 | 0 | -4.9
-2 | -0.16 | 0.04055 | 0 | -3.952
-1.5 | -0.108 | 0.039 | 0 | -2.766
-1 | -0.054 | 0.03783 | -0.001 | -1.432
-0.5 | 0 | 0.01898 | -0.002 | 0.019
0 | 0.066 | 0.02094 | -0.002 | 3.151
0.5 | 0.131 | 0.02098 | -0.003 | 6.261
1 | 0.196 | 0.02109 | -0.003 | 9.314
1.5 | 0.261 | 0.02126 | -0.004 | 12.299
2 | 0.336 | 0.02238 | -0.004 | 15.003
2.5 | 0.402 | 0.02282 | -0.005 | 17.614
3 | 0.468 | 0.02333 | -0.005 | 20.054
3.5 | 0.533 | 0.02394 | -0.006 | 22.271
4 | 0.597 | 0.02469 | -0.006 | 24.181
4.5 | 0.657 | 0.02571 | -0.007 | 25.571
5 | 0.611 | 0.04596 | -0.005 | 13.301
5.5 | 0.658 | 0.0496 | -0.005 | 13.264
6 | 0.807 | 0.03218 | -0.008 | 25.072
6.5 | 0.747 | 0.05527 | -0.006 | 13.514
7 | 0.753 | 0.06496 | -0.004 | 11.596
7.5 | 0.765 | 0.07318 | -0.004 | 10.449
8 | 0.746 | 0.08752 | -0.004 | 8.526
8.5 | 0.486 | 0.09897 | -0.004 | 4.912
9 | 0.513 | 0.20077 | -0.004 | 2.553
9.5 | 0.54 | 0.22911 | -0.005 | 2.355
10 | 0.567 | 0.25344 | -0.005 | 2.236
10.5 | 0.593 | 0.25367 | -0.006 | 2.339
11 | 0.621 | 0.28005 | -0.006 | 2.216
11.5 | 0.647 | 0.28324 | -0.007 | 2.285
12 | 0.675 | 0.29973 | -0.007 | 2.251
12.5 | 0.701 | 0.31413 | -0.007 | 2.232
13 | 0.729 | 0.31938 | -0.008 | 2.282
13.5 | 0.756 | 0.35315 | -0.009 | 2.141
14 | 0.782 | 0.36072 | -0.009 | 2.169
14.5 | 0.81 | 0.35668 | -0.01 | 2.271
15 | 0.836 | 0.36901 | -0.01 | 2.266
15.5 | 0.864 | 0.39561 | -0.01 | 2.183
16 | 0.891 | 0.41433 | -0.011 | 2.15
16.5 | 0.918 | 0.43058 | -0.011 | 2.133
17 | 0.944 | 0.42359 | -0.012 | 2.23
17.5 | 0.971 | 0.44571 | -0.012 | 2.178
18 | 0.999 | 0.4568 | -0.013 | 2.186
18.5 | 1.025 | 0.45917 | -0.013 | 2.231
19 | 1.053 | 0.48465 | -0.014 | 2.172
19.5 | 1.078 | 0.48913 | -0.014 | 2.205
20 | 1.104 | 0.48962 | -0.014 | 2.255

## 8. Re 50k Mach 0.50 (2)
BIGFOIL.COM POLAR EXPORT
ssca09
SIKORSKY SSC-A09 |  |  |  | Cl Max: | 1.0626 | at alpha= | 20 | deg
XFOIL ncrit=9 |  |  |  | L/D Max: | 25.8053 | at alpha= | 3.5 | deg
Re: | 50000 |  |  | Cd Min: | 0.30444 | at alpha= | 20 | deg
Mach: | 0.5 |  |  | Cl=0 at alpha= | 0.49398 | deg
|  |  |  | @ Cl=0.1, Cd= | 0.022265
|  |  |  | @ Cl=0.4, Cd= | 0.023767
|  |  |  | @ Cl=0.6, Cd= | 0.023349
alpha (deg) | Cl | Cd | Cm | Cl/Cd
-20 | -0.9616 | 0.30363 | 0.1058 | -3.167
-19.5 | -0.9324 | 0.28744 | 0.1028 | -3.2438
-19 | -0.9083 | 0.27903 | 0.0972 | -3.2552
-18.5 | -0.8879 | 0.27461 | 0.0899 | -3.2333
-18 | -0.8659 | 0.26679 | 0.0838 | -3.2456
-17.5 | -0.8374 | 0.25431 | 0.0804 | -3.2928
-17 | -0.8163 | 0.24807 | 0.0742 | -3.2906
-16.5 | -0.7971 | 0.24186 | 0.0677 | -3.2957
-16 | -0.768 | 0.23003 | 0.0647 | -3.3387
-15.5 | -0.7597 | 0.2297 | 0.0566 | -3.3074
-15 | -0.7238 | 0.21413 | 0.055 | -3.3802
-14.5 | -0.7117 | 0.20981 | 0.0484 | -3.3921
-14 | -0.6827 | 0.19877 | 0.0457 | -3.4346
-13.5 | -0.6631 | 0.19069 | 0.0413 | -3.4774
-13 | -0.6569 | 0.18714 | 0.0358 | -3.5102
-12.5 | -0.6265 | 0.17561 | 0.0336 | -3.5676
-12 | -0.6056 | 0.16695 | 0.0306 | -3.6274
-11.5 | -0.589 | 0.15924 | 0.0275 | -3.6988
-11 | -0.5787 | 0.15267 | 0.0244 | -3.7905
-10.5 | -0.5656 | 0.14499 | 0.0219 | -3.901
-10 | -0.5479 | 0.1371 | 0.0205 | -3.9964
-9.5 | -0.5293 | 0.12877 | 0.0192 | -4.1104
-9 | -0.5157 | 0.12135 | 0.0183 | -4.2497
-8.5 | -0.4996 | 0.11394 | 0.018 | -4.3848
-8 | -0.4861 | 0.10679 | 0.0182 | -4.5519
-7.5 | -0.462 | 0.0993 | 0.0196 | -4.6526
-7 | -0.444 | 0.09249 | 0.0213 | -4.8005
-6.5 | -0.4934 | 0.0799 | -0.0068 | -6.1752
-6 | -0.518 | 0.06714 | -0.0253 | -7.7152
-5.5 | -0.5202 | 0.05915 | -0.0265 | -8.7946
-5 | -0.5238 | 0.05248 | -0.0246 | -9.9809
-4.5 | -0.5085 | 0.04596 | -0.0212 | -11.064
-4 | -0.481 | 0.03996 | -0.0181 | -12.037
-3.5 | -0.4377 | 0.03471 | -0.015 | -12.6102
-3 | -0.3853 | 0.03005 | -0.0123 | -12.822
-2 | -0.0783 | 0.02088 | -0.0241 | -3.75
-1.5 | -0.0717 | 0.0205 | -0.0166 | -3.4976
-1 | -0.0644 | 0.02019 | -0.009 | -3.1897
0 | -0.0328 | 0.02004 | 0.0036 | -1.6367
0.5 | 0.0004 | 0.02037 | 0.0069 | 0.019637
1 | 0.0406 | 0.02102 | 0.0086 | 1.9315
1.5 | 0.0834 | 0.02198 | 0.0093 | 3.7944
2 | 0.2358 | 0.0246 | -0.0099 | 9.5854
2.5 | 0.4427 | 0.02355 | -0.0272 | 18.7983
3 | 0.5232 | 0.02062 | -0.0173 | 25.3734
3.5 | 0.5752 | 0.02229 | -0.0114 | 25.8053
4 | 0.6333 | 0.02477 | -0.0091 | 25.5672
4.5 | 0.6918 | 0.02778 | -0.0076 | 24.9028
5 | 0.7458 | 0.03148 | -0.0061 | 23.6912
5.5 | 0.7918 | 0.03601 | -0.0043 | 21.9883
6 | 0.8256 | 0.04152 | -0.0022 | 19.8844
6.5 | 0.8463 | 0.04813 | 0 | 17.5836
7 | 0.8382 | 0.05658 | 0.0007 | 14.8144
7.5 | 0.8213 | 0.06591 | -0.0001 | 12.4609
8 | 0.7786 | 0.07813 | -0.0062 | 9.9654
8.5 | 0.752 | 0.09116 | -0.0149 | 8.2492
9 | 0.7347 | 0.10251 | -0.0214 | 7.1671
9.5 | 0.7366 | 0.11339 | -0.0257 | 6.4962
10 | 0.6974 | 0.13067 | -0.0454 | 5.3371
10.5 | 0.7053 | 0.13869 | -0.0467 | 5.0854
11 | 0.7216 | 0.14716 | -0.0477 | 4.9035
11.5 | 0.7296 | 0.15471 | -0.0498 | 4.7159
12 | 0.7507 | 0.16407 | -0.0513 | 4.5755
12.5 | 0.7635 | 0.17228 | -0.0542 | 4.4317
13 | 0.7756 | 0.17991 | -0.0574 | 4.311
13.5 | 0.791 | 0.18787 | -0.0608 | 4.2104
14 | 0.813 | 0.19772 | -0.064 | 4.1119
14.5 | 0.8359 | 0.20774 | -0.0671 | 4.0238
15 | 0.8596 | 0.21802 | -0.0703 | 3.9428
15.5 | 0.8656 | 0.22193 | -0.0771 | 3.9003
16 | 0.892 | 0.2335 | -0.0804 | 3.8201
16.5 | 0.9125 | 0.24168 | -0.0849 | 3.7757
17 | 0.9283 | 0.24854 | -0.0913 | 3.735
17.5 | 0.9544 | 0.25961 | -0.095 | 3.6763
18 | 0.9713 | 0.26618 | -0.1017 | 3.649
18.5 | 1.0013 | 0.28077 | -0.1044 | 3.5663
19 | 1.016 | 0.28446 | -0.1124 | 3.5717
19.5 | 1.0391 | 0.29355 | -0.1177 | 3.5398
20 | 1.0626 | 0.30444 | -0.123 | 3.4903

## 9. Re 100k Mach 0.00 (1)
BIGFOIL.COM POLAR EXPORT
ssca09
SIKORSKY SSC-A09 |  |  |  | Cl Max: | 0.926 | at alpha= | 8 | deg
JavaFoil+Calcfoil stall+Eppler ext transition |  |  |  | L/D Max: | 37.52 | at alpha= | 5 | deg
Re: | 100000 |  |  | Cd Min: | 0.01492 | at alpha= | -0.5 | deg
Mach: | 0 |  |  | Cl=0 at alpha= | -0.5 | deg
|  |  |  | @ Cl=0.1, Cd= | 0.015107
|  |  |  | @ Cl=0.4, Cd= | 0.018887
|  |  |  | @ Cl=0.6, Cd= | 0.016727
alpha (deg) | Cl | Cd | Cm | Cl/Cd
-14.5 | -0.401 | 0.19721 | 0.003 | -2.031
-14 | -0.42 | 0.18493 | 0.003 | -2.273
-13.5 | -0.44 | 0.17546 | 0.003 | -2.509
-13 | -0.46 | 0.16299 | 0.003 | -2.822
-12.5 | -0.479 | 0.15109 | 0.002 | -3.171
-12 | -0.497 | 0.15279 | 0.002 | -3.255
-11.5 | -0.514 | 0.12755 | 0.002 | -4.032
-11 | -0.529 | 0.1275 | 0.002 | -4.151
-10.5 | -0.541 | 0.11113 | 0.002 | -4.872
-10 | -0.546 | 0.10603 | 0.002 | -5.152
-9.5 | -0.548 | 0.09942 | 0.002 | -5.513
-9 | -0.546 | 0.0919 | 0.002 | -5.947
-8.5 | -0.541 | 0.08418 | 0.002 | -6.427
-8 | -0.532 | 0.07735 | 0.001 | -6.873
-7.5 | -0.518 | 0.07091 | 0.001 | -7.305
-7 | -0.5 | 0.06639 | 0.001 | -7.534
-6.5 | -0.478 | 0.0624 | 0.001 | -7.665
-6 | -0.452 | 0.05596 | 0.001 | -8.083
-5.5 | -0.423 | 0.05152 | 0.001 | -8.204
-5 | -0.389 | 0.04868 | 0.001 | -8
-4.5 | -0.353 | 0.04517 | 0.001 | -7.818
-4 | -0.314 | 0.04255 | 0 | -7.385
-3.5 | -0.273 | 0.04062 | 0 | -6.725
-3 | -0.23 | 0.0389 | 0 | -5.916
-2.5 | -0.186 | 0.03748 | 0 | -4.955
-2 | -0.14 | 0.03619 | 0 | -3.875
-1.5 | -0.117 | 0.01744 | -0.001 | -6.709
-1 | -0.059 | 0.01498 | -0.001 | -3.907
-0.5 | 0 | 0.01492 | -0.002 | 0.021
0 | 0.058 | 0.0151 | -0.002 | 3.851
0.5 | 0.116 | 0.01511 | -0.003 | 7.668
1 | 0.173 | 0.01518 | -0.003 | 11.422
1.5 | 0.231 | 0.01526 | -0.003 | 15.127
2 | 0.288 | 0.01536 | -0.004 | 18.757
2.5 | 0.354 | 0.01853 | -0.004 | 19.085
3 | 0.412 | 0.01898 | -0.005 | 21.728
3.5 | 0.468 | 0.01712 | -0.005 | 27.319
4 | 0.524 | 0.01631 | -0.006 | 32.133
4.5 | 0.581 | 0.01661 | -0.006 | 34.95
5 | 0.636 | 0.01695 | -0.006 | 37.52
5.5 | 0.69 | 0.02012 | -0.007 | 34.288
6 | 0.742 | 0.02073 | -0.007 | 35.79
6.5 | 0.792 | 0.02146 | -0.008 | 36.913
7 | 0.841 | 0.02298 | -0.008 | 36.582
7.5 | 0.886 | 0.02414 | -0.009 | 36.705
8 | 0.926 | 0.02545 | -0.009 | 36.384
8.5 | 0.835 | 0.05264 | -0.007 | 15.867
9 | 0.827 | 0.0684 | -0.004 | 12.084
9.5 | 0.85 | 0.07323 | -0.004 | 11.608
10 | 0.869 | 0.07892 | -0.004 | 11.012
10.5 | 0.883 | 0.08537 | -0.004 | 10.348
11 | 0.892 | 0.09171 | -0.004 | 9.722
11.5 | 0.893 | 0.09857 | -0.005 | 9.055
12 | 0.887 | 0.10718 | -0.005 | 8.276
12.5 | 0.876 | 0.115 | -0.005 | 7.62
13 | 0.861 | 0.12747 | -0.005 | 6.751

## 10. Re 100k Mach 0.00 (2)
BIGFOIL.COM POLAR EXPORT
ssca09
SIKORSKY SSC-A09 |  |  |  | Cl Max: | 1.0752 | at alpha= | 10 | deg
XFOIL ncrit=9 |  |  |  | L/D Max: | 38.4674 | at alpha= | 3.5 | deg
Re: | 100000 |  |  | Cd Min: | 0.26402 | at alpha= | -20 | deg
Mach: | 0 |  |  | Cl=0 at alpha= | 0.33929 | deg
|  |  |  | @ Cl=0.1, Cd= | 0.01526
|  |  |  | @ Cl=0.4, Cd= | 0.015323
|  |  |  | @ Cl=0.6, Cd= | 0.016887
alpha (deg) | Cl | Cd | Cm | Cl/Cd
-20 | -0.8684 | 0.26402 | 0.094 | -3.2891
-19.5 | -0.8498 | 0.25684 | 0.0904 | -3.3087
-19 | -0.8315 | 0.25031 | 0.0861 | -3.3219
-18.5 | -0.8133 | 0.2438 | 0.0815 | -3.3359
-18 | -0.7954 | 0.23746 | 0.0766 | -3.3496
-17.5 | -0.7808 | 0.23338 | 0.0699 | -3.3456
-17 | -0.7739 | 0.23181 | 0.0624 | -3.3385
-16.5 | -0.7487 | 0.21828 | 0.0609 | -3.43
-16 | -0.727 | 0.20963 | 0.0594 | -3.468
-15.5 | -0.7102 | 0.20281 | 0.0555 | -3.5018
-15 | -0.6962 | 0.19654 | 0.0503 | -3.5423
-14.5 | -0.6948 | 0.19352 | 0.0423 | -3.5903
-14 | -0.6918 | 0.18849 | 0.0348 | -3.6702
-13.5 | -0.6536 | 0.17383 | 0.0393 | -3.76
-13 | -0.6398 | 0.1666 | 0.0361 | -3.8403
-12.5 | -0.6338 | 0.16 | 0.0304 | -3.9613
-12 | -0.6416 | 0.15463 | 0.0207 | -4.1493
-11.5 | -0.6134 | 0.14336 | 0.0238 | -4.2787
-11 | -0.6011 | 0.13581 | 0.0213 | -4.426
-10.5 | -0.6082 | 0.12859 | 0.0122 | -4.7298
-10 | -0.5921 | 0.11936 | 0.0125 | -4.9606
-9.5 | -0.5878 | 0.11167 | 0.0076 | -5.2637
-9 | -0.6153 | 0.10166 | -0.0106 | -6.0525
-8.5 | -0.5804 | 0.09441 | -0.0019 | -6.1477
-8 | -0.6215 | 0.08446 | -0.0218 | -7.3585
-7.5 | -0.5869 | 0.07527 | -0.0188 | -7.7973
-7 | -0.5763 | 0.06688 | -0.0222 | -8.6169
-6 | -0.5471 | 0.05334 | -0.023 | -10.2568
-5.5 | -0.5395 | 0.04845 | -0.0192 | -11.1352
-4.5 | -0.4527 | 0.03168 | -0.0137 | -14.2898
-4 | -0.4075 | 0.02613 | -0.0112 | -15.5951
-3.5 | -0.3581 | 0.02283 | -0.0087 | -15.6855
-3 | -0.3099 | 0.02035 | -0.0072 | -15.2285
-2.5 | -0.2612 | 0.0181 | -0.0056 | -14.4309
-2 | -0.0632 | 0.01474 | -0.0213 | -4.2877
-1.5 | -0.0691 | 0.01446 | -0.0132 | -4.7787
-1 | -0.073 | 0.01417 | -0.005 | -5.1517
-0.5 | -0.0622 | 0.01405 | 0.001 | -4.427
0 | -0.0285 | 0.01426 | 0.003 | -1.9986
0.5 | 0.0135 | 0.0147 | 0.0035 | 0.91837
1 | 0.1648 | 0.01568 | -0.0157 | 10.5102
1.5 | 0.2956 | 0.01587 | -0.0298 | 18.6263
2 | 0.3745 | 0.01563 | -0.0328 | 23.9603
2.5 | 0.4276 | 0.01499 | -0.0296 | 28.5257
3 | 0.4661 | 0.01403 | -0.0228 | 33.2217
3.5 | 0.502 | 0.01305 | -0.0154 | 38.4674
4 | 0.5336 | 0.01454 | -0.0085 | 36.6988
4.5 | 0.5807 | 0.0163 | -0.0073 | 35.6258
5 | 0.6313 | 0.01784 | -0.0066 | 35.3868
5.5 | 0.6834 | 0.01937 | -0.0062 | 35.2814
6 | 0.7352 | 0.02096 | -0.0059 | 35.0763
6.5 | 0.7864 | 0.0226 | -0.0056 | 34.7965
7 | 0.8361 | 0.02419 | -0.0051 | 34.5639
7.5 | 0.8839 | 0.02599 | -0.0045 | 34.0092
8 | 0.9285 | 0.02793 | -0.0034 | 33.2438
8.5 | 0.972 | 0.03015 | -0.0022 | 32.2388
9 | 1.0128 | 0.03326 | -0.0006 | 30.451
9.5 | 1.0483 | 0.03776 | 0.0012 | 27.7622
10 | 1.0752 | 0.04371 | 0.0032 | 24.5985
10.5 | 1.0705 | 0.05227 | 0.0066 | 20.4802
11 | 1.0327 | 0.06262 | 0.0096 | 16.4915
11.5 | 0.9715 | 0.07516 | 0.007 | 12.9258
12 | 0.9184 | 0.09254 | -0.0038 | 9.9244
12.5 | 0.796 | 0.14724 | -0.0372 | 5.4061
13 | 0.7793 | 0.15638 | -0.0452 | 4.9834
13.5 | 0.8095 | 0.16566 | -0.0431 | 4.8865
14 | 0.7908 | 0.17314 | -0.0524 | 4.5674
14.5 | 0.8225 | 0.18227 | -0.051 | 4.5125
15 | 0.8122 | 0.18984 | -0.0591 | 4.2783

## 11. Re 100k Mach 0.10 (1)
BIGFOIL.COM POLAR EXPORT
ssca09
SIKORSKY SSC-A09 |  |  |  | Cl Max: | 0.928 | at alpha= | 8 | deg
JavaFoil+Calcfoil stall+Eppler ext transition |  |  |  | L/D Max: | 36.928 | at alpha= | 6.5 | deg
Re: | 100000 |  |  | Cd Min: | 0.01493 | at alpha= | -0.5 | deg
Mach: | 0.1 |  |  | Cl=0 at alpha= | -0.5 | deg
|  |  |  | @ Cl=0.1, Cd= | 0.015142
|  |  |  | @ Cl=0.4, Cd= | 0.018909
|  |  |  | @ Cl=0.6, Cd= | 0.01756
alpha (deg) | Cl | Cd | Cm | Cl/Cd
-14 | -0.378 | 0.19327 | 0.003 | -1.955
-13.5 | -0.4 | 0.19742 | 0.003 | -2.028
-13 | -0.423 | 0.16322 | 0.003 | -2.591
-12.5 | -0.445 | 0.15196 | 0.002 | -2.93
-12 | -0.467 | 0.15658 | 0.002 | -2.981
-11.5 | -0.487 | 0.13441 | 0.002 | -3.624
-11 | -0.506 | 0.1342 | 0.002 | -3.768
-10.5 | -0.521 | 0.11862 | 0.002 | -4.394
-10 | -0.529 | 0.11237 | 0.002 | -4.71
-9.5 | -0.534 | 0.10249 | 0.002 | -5.211
-9 | -0.535 | 0.093 | 0.002 | -5.755
-8.5 | -0.532 | 0.08673 | 0.002 | -6.138
-8 | -0.525 | 0.0789 | 0.001 | -6.656
-7.5 | -0.514 | 0.07337 | 0.001 | -6.999
-7 | -0.497 | 0.06664 | 0.001 | -7.464
-6.5 | -0.477 | 0.06251 | 0.001 | -7.626
-6 | -0.452 | 0.05647 | 0.001 | -8.001
-5.5 | -0.423 | 0.05165 | 0.001 | -8.185
-5 | -0.39 | 0.04879 | 0.001 | -7.995
-4.5 | -0.354 | 0.04538 | 0.001 | -7.803
-4 | -0.315 | 0.0428 | 0 | -7.368
-3.5 | -0.274 | 0.04074 | 0 | -6.73
-3 | -0.231 | 0.039 | 0 | -5.927
-2.5 | -0.187 | 0.03754 | 0 | -4.97
-2 | -0.141 | 0.03621 | 0 | -3.891
-1.5 | -0.095 | 0.03498 | 0 | -2.703
-1 | -0.059 | 0.01502 | -0.001 | -3.917
-0.5 | 0 | 0.01493 | -0.002 | 0.021
0 | 0.058 | 0.01512 | -0.002 | 3.864
0.5 | 0.116 | 0.01515 | -0.003 | 7.684
1 | 0.174 | 0.01521 | -0.003 | 11.458
1.5 | 0.232 | 0.0153 | -0.003 | 15.157
2 | 0.29 | 0.01539 | -0.004 | 18.812
2.5 | 0.356 | 0.01856 | -0.004 | 19.15
3 | 0.414 | 0.01902 | -0.005 | 21.79
3.5 | 0.47 | 0.01716 | -0.005 | 27.37
4 | 0.527 | 0.01634 | -0.006 | 32.218
4.5 | 0.583 | 0.01664 | -0.006 | 35.041
5 | 0.639 | 0.01967 | -0.007 | 32.493
5.5 | 0.693 | 0.02019 | -0.007 | 34.33
6 | 0.745 | 0.02082 | -0.007 | 35.804
6.5 | 0.795 | 0.02154 | -0.008 | 36.928
7 | 0.844 | 0.02312 | -0.008 | 36.498
7.5 | 0.889 | 0.02431 | -0.009 | 36.56
8 | 0.928 | 0.02571 | -0.009 | 36.098
8.5 | 0.825 | 0.05717 | -0.007 | 14.429
9 | 0.828 | 0.06872 | -0.004 | 12.054
9.5 | 0.851 | 0.07387 | -0.004 | 11.516
10 | 0.868 | 0.0798 | -0.004 | 10.883
10.5 | 0.881 | 0.08588 | -0.004 | 10.257
11 | 0.888 | 0.09172 | -0.005 | 9.682
11.5 | 0.885 | 0.09992 | -0.005 | 8.859
12 | 0.877 | 0.10813 | -0.005 | 8.106
12.5 | 0.862 | 0.11565 | -0.005 | 7.454
13 | 0.842 | 0.12747 | -0.005 | 6.609

## 12. Re 100k Mach 0.10 (2)
BIGFOIL.COM POLAR EXPORT
ssca09
SIKORSKY SSC-A09 |  |  |  | Cl Max: | 1.0725 | at alpha= | 10 | deg
XFOIL ncrit=9 |  |  |  | L/D Max: | 38.7895 | at alpha= | 3.5 | deg
Re: | 100000 |  |  | Cd Min: | 0.26462 | at alpha= | -20 | deg
Mach: | 0.1 |  |  | Cl=0 at alpha= | 0.32921 | deg
|  |  |  | @ Cl=0.1, Cd= | 0.015295
|  |  |  | @ Cl=0.4, Cd= | 0.015335
|  |  |  | @ Cl=0.6, Cd= | 0.016955
alpha (deg) | Cl | Cd | Cm | Cl/Cd
-20 | -0.871 | 0.26462 | 0.0948 | -3.2915
-19.5 | -0.8523 | 0.25761 | 0.091 | -3.3085
-19 | -0.8339 | 0.25106 | 0.0866 | -3.3215
-18.5 | -0.8155 | 0.24452 | 0.082 | -3.3351
-18 | -0.7975 | 0.23825 | 0.0769 | -3.3473
-17.5 | -0.7836 | 0.2347 | 0.0698 | -3.3387
-17 | -0.777 | 0.23322 | 0.0624 | -3.3316
-16.5 | -0.7482 | 0.21805 | 0.062 | -3.4313
-16 | -0.728 | 0.21016 | 0.0598 | -3.464
-15.5 | -0.7112 | 0.20334 | 0.0557 | -3.4976
-15 | -0.6978 | 0.1974 | 0.0501 | -3.535
-14.5 | -0.697 | 0.19459 | 0.042 | -3.5819
-14 | -0.6789 | 0.18383 | 0.0396 | -3.6931
-13.5 | -0.653 | 0.17426 | 0.0396 | -3.7473
-13 | -0.6396 | 0.16705 | 0.0362 | -3.8288
-12.5 | -0.6356 | 0.16086 | 0.0298 | -3.9513
-12 | -0.643 | 0.15546 | 0.0202 | -4.1361
-11.5 | -0.6107 | 0.14384 | 0.0244 | -4.2457
-11 | -0.6001 | 0.13629 | 0.0213 | -4.4031
-10.5 | -0.6105 | 0.12937 | 0.011 | -4.719
-10 | -0.5878 | 0.12006 | 0.0134 | -4.8959
-9.5 | -0.5898 | 0.11223 | 0.0062 | -5.2553
-9 | -0.5856 | 0.10298 | 0.0023 | -5.6865
-8.5 | -0.5804 | 0.0949 | -0.0027 | -6.1159
-8 | -0.6174 | 0.08404 | -0.0211 | -7.3465
-7.5 | -0.5951 | 0.07601 | -0.0217 | -7.8292
-7 | -0.576 | 0.06764 | -0.0224 | -8.5157
-6.5 | -0.5681 | 0.05995 | -0.0252 | -9.4762
-6 | -0.5479 | 0.05401 | -0.023 | -10.1444
-4 | -0.4108 | 0.02646 | -0.0114 | -15.5253
-3.5 | -0.3611 | 0.02307 | -0.0088 | -15.6524
-3 | -0.3125 | 0.02052 | -0.0072 | -15.229
-2.5 | -0.2633 | 0.01823 | -0.0056 | -14.4432
-2 | -0.0633 | 0.01481 | -0.0215 | -4.2741
-1.5 | -0.069 | 0.01452 | -0.0133 | -4.7521
-1 | -0.0729 | 0.01424 | -0.0051 | -5.1194
-0.5 | -0.0627 | 0.01411 | 0.001 | -4.4437
0 | -0.0293 | 0.01431 | 0.0031 | -2.0475
0.5 | 0.0152 | 0.01476 | 0.0032 | 1.0298
1 | 0.172 | 0.01575 | -0.0169 | 10.9206
1.5 | 0.2946 | 0.01591 | -0.0294 | 18.5167
2 | 0.3787 | 0.01561 | -0.0331 | 24.2601
2.5 | 0.4291 | 0.01496 | -0.0293 | 28.6832
3 | 0.4676 | 0.01396 | -0.0223 | 33.4957
3.5 | 0.5031 | 0.01297 | -0.0146 | 38.7895
4 | 0.5359 | 0.01475 | -0.0084 | 36.3322
4.5 | 0.5838 | 0.01645 | -0.0072 | 35.4894
5 | 0.6348 | 0.01804 | -0.0065 | 35.1885
5.5 | 0.6874 | 0.01954 | -0.0061 | 35.1791
6 | 0.7395 | 0.02113 | -0.0057 | 34.9976
6.5 | 0.7909 | 0.02284 | -0.0054 | 34.6278
7 | 0.841 | 0.02459 | -0.0049 | 34.2009
7.5 | 0.8882 | 0.02636 | -0.004 | 33.695
8 | 0.933 | 0.0283 | -0.0029 | 32.9682
8.5 | 0.976 | 0.03074 | -0.0015 | 31.7502
9 | 1.0169 | 0.03388 | 0.0001 | 30.0148
9.5 | 1.0497 | 0.03896 | 0.0021 | 26.943
10 | 1.0725 | 0.0453 | 0.0043 | 23.6755
10.5 | 1.0592 | 0.05441 | 0.0078 | 19.467
11 | 1.0154 | 0.06456 | 0.0103 | 15.728
11.5 | 0.958 | 0.07764 | 0.0058 | 12.339
12 | 0.9126 | 0.09453 | -0.0045 | 9.6541
12.5 | 0.7962 | 0.14798 | -0.0372 | 5.3805
13 | 0.7784 | 0.15706 | -0.0456 | 4.9561
13.5 | 0.8105 | 0.16645 | -0.0431 | 4.8693
14 | 0.7907 | 0.17378 | -0.0528 | 4.55
14.5 | 0.8194 | 0.1827 | -0.0522 | 4.4849
15 | 0.8142 | 0.19063 | -0.0592 | 4.2711

## 13. Re 100k Mach 0.25 (1)
BIGFOIL.COM POLAR EXPORT
ssca09
SIKORSKY SSC-A09 |  |  |  | Cl Max: | 0.929 | at alpha= | 8 | deg
JavaFoil+Calcfoil stall+Eppler ext transition |  |  |  | L/D Max: | 35.91 | at alpha= | 7 | deg
Re: | 100000 |  |  | Cd Min: | 0.01505 | at alpha= | -0.5 | deg
Mach: | 0.25 |  |  | Cl=0 at alpha= | -0.5 | deg
|  |  |  | @ Cl=0.1, Cd= | 0.015273
|  |  |  | @ Cl=0.4, Cd= | 0.017817
|  |  |  | @ Cl=0.6, Cd= | 0.019498
alpha (deg) | Cl | Cd | Cm | Cl/Cd
-12.5 | -0.068 | 0.19089 | 0.003 | -0.357
-12 | -0.152 | 0.17885 | 0.003 | -0.851
-11.5 | -0.226 | 0.15893 | 0.002 | -1.423
-11 | -0.286 | 0.14975 | 0.002 | -1.907
-10.5 | -0.337 | 0.13159 | 0.002 | -2.564
-10 | -0.376 | 0.12175 | 0.002 | -3.088
-9.5 | -0.409 | 0.10869 | 0.002 | -3.762
-9 | -0.436 | 0.0977 | 0.002 | -4.459
-8.5 | -0.456 | 0.08891 | 0.002 | -5.123
-8 | -0.468 | 0.08737 | 0.001 | -5.358
-7.5 | -0.473 | 0.0787 | 0.001 | -6.013
-7 | -0.471 | 0.07404 | 0.001 | -6.358
-6.5 | -0.461 | 0.06532 | 0.001 | -7.055
-6 | -0.444 | 0.06003 | 0.001 | -7.397
-5.5 | -0.421 | 0.05424 | 0.001 | -7.758
-5 | -0.392 | 0.04961 | 0.001 | -7.902
-4.5 | -0.358 | 0.04648 | 0.001 | -7.711
-4 | -0.321 | 0.04421 | 0 | -7.256
-3.5 | -0.28 | 0.04152 | 0 | -6.742
-3 | -0.237 | 0.03926 | 0 | -6.026
-2.5 | -0.191 | 0.03768 | 0 | -5.077
-2 | -0.145 | 0.03649 | 0 | -3.962
-1.5 | -0.097 | 0.03534 | 0 | -2.743
-1 | -0.06 | 0.01745 | -0.001 | -3.463
-0.5 | 0 | 0.01505 | -0.002 | 0.022
0 | 0.06 | 0.01526 | -0.002 | 3.93
0.5 | 0.12 | 0.01528 | -0.003 | 7.823
1 | 0.179 | 0.01536 | -0.003 | 11.646
1.5 | 0.238 | 0.01544 | -0.003 | 15.411
2 | 0.297 | 0.01556 | -0.004 | 19.103
2.5 | 0.365 | 0.01891 | -0.004 | 19.316
3 | 0.422 | 0.01713 | -0.005 | 24.662
3.5 | 0.481 | 0.01622 | -0.005 | 29.674
4 | 0.54 | 0.01652 | -0.006 | 32.69
4.5 | 0.598 | 0.01948 | -0.006 | 30.707
5 | 0.655 | 0.02 | -0.007 | 32.763
5.5 | 0.71 | 0.0206 | -0.007 | 34.472
6 | 0.763 | 0.02131 | -0.008 | 35.792
6.5 | 0.814 | 0.02276 | -0.008 | 35.74
7 | 0.861 | 0.02397 | -0.009 | 35.91
7.5 | 0.903 | 0.02539 | -0.009 | 35.56
8 | 0.929 | 0.02801 | -0.009 | 33.159
8.5 | 0.811 | 0.0657 | -0.004 | 12.337
9 | 0.833 | 0.07112 | -0.004 | 11.72
9.5 | 0.849 | 0.07695 | -0.004 | 11.029
10 | 0.856 | 0.0842 | -0.004 | 10.171
10.5 | 0.857 | 0.09104 | -0.005 | 9.408
11 | 0.845 | 0.09914 | -0.005 | 8.521
11.5 | 0.819 | 0.10917 | -0.005 | 7.504
12 | 0.783 | 0.12104 | -0.005 | 6.47
12.5 | 0.737 | 0.13964 | -0.005 | 5.277
13 | 0.681 | 0.15475 | -0.005 | 4.403

## 14. Re 100k Mach 0.25 (2)
BIGFOIL.COM POLAR EXPORT
ssca09
SIKORSKY SSC-A09 |  |  |  | Cl Max: | 1.0368 | at alpha= | 10 | deg
XFOIL ncrit=9 |  |  |  | L/D Max: | 37.4115 | at alpha= | 3.5 | deg
Re: | 100000 |  |  | Cd Min: | 0.26897 | at alpha= | -20 | deg
Mach: | 0.25 |  |  | Cl=0 at alpha= | 0.20854 | deg
|  |  |  | @ Cl=0.1, Cd= | 0.015555
|  |  |  | @ Cl=0.4, Cd= | 0.015432
|  |  |  | @ Cl=0.6, Cd= | 0.16459
alpha (deg) | Cl | Cd | Cm | Cl/Cd
-20 | -0.8866 | 0.26897 | 0.0991 | -3.2963
-19.5 | -0.8672 | 0.26215 | 0.0945 | -3.308
-19 | -0.8478 | 0.25541 | 0.0896 | -3.3194
-18.5 | -0.8284 | 0.2488 | 0.0845 | -3.3296
-18 | -0.811 | 0.24412 | 0.0778 | -3.3221
-17.5 | -0.8006 | 0.24265 | 0.07 | -3.2994
-17 | -0.7825 | 0.23362 | 0.0655 | -3.3495
-16.5 | -0.7536 | 0.22029 | 0.0657 | -3.4209
-16 | -0.7347 | 0.2132 | 0.0617 | -3.4461
-15.5 | -0.7178 | 0.20662 | 0.0567 | -3.474
-15 | -0.7114 | 0.20377 | 0.0488 | -3.4912
-14.5 | -0.708 | 0.2001 | 0.041 | -3.5382
-14 | -0.669 | 0.184 | 0.0442 | -3.6359
-13.5 | -0.6524 | 0.17664 | 0.0409 | -3.6934
-13 | -0.6419 | 0.1701 | 0.0357 | -3.7737
-12.5 | -0.647 | 0.16591 | 0.0264 | -3.8997
-12 | -0.6183 | 0.15396 | 0.0281 | -4.016
-11.5 | -0.6029 | 0.14628 | 0.0257 | -4.1215
-11 | -0.6053 | 0.13981 | 0.0179 | -4.3294
-10.5 | -0.5893 | 0.13035 | 0.0169 | -4.5209
-10 | -0.5806 | 0.12293 | 0.0132 | -4.723
-9.5 | -0.6051 | 0.11581 | -0.0017 | -5.2249
-9 | -0.5666 | 0.1065 | 0.0057 | -5.3202
-8.5 | -0.6057 | 0.09752 | -0.0147 | -6.211
-8 | -0.5663 | 0.08917 | -0.0073 | -6.3508
-7 | -0.5689 | 0.07081 | -0.021 | -8.0342
-6.5 | -0.556 | 0.06341 | -0.0227 | -8.7683
-6 | -0.5498 | 0.05674 | -0.0228 | -9.6898
-5.5 | -0.5424 | 0.05154 | -0.0185 | -10.5239
-4.5 | -0.4737 | 0.03404 | -0.0155 | -13.916
-4 | -0.4284 | 0.02827 | -0.0121 | -15.1539
-3.5 | -0.3778 | 0.02431 | -0.0092 | -15.5409
-3 | -0.3273 | 0.02142 | -0.0075 | -15.2801
-2.5 | -0.2754 | 0.01914 | -0.0057 | -14.3887
-1.5 | -0.0684 | 0.0149 | -0.014 | -4.5906
-1 | -0.072 | 0.01459 | -0.0058 | -4.9349
-0.5 | -0.0648 | 0.01441 | 0.001 | -4.4969
0 | -0.0337 | 0.01458 | 0.0037 | -2.3114
0.5 | 0.0471 | 0.01529 | -0.0028 | 3.0804
1 | 0.1968 | 0.01604 | -0.0207 | 12.2693
1.5 | 0.3277 | 0.01599 | -0.0337 | 20.4941
2 | 0.395 | 0.01553 | -0.0334 | 25.4346
2.5 | 0.4399 | 0.01465 | -0.0275 | 30.0273
3 | 0.476 | 0.01361 | -0.0197 | 34.9743
3.5 | 0.5073 | 0.01356 | -0.0103 | 37.4115
4 | 0.5503 | 0.01565 | -0.0077 | 35.1629
4.5 | 0.6015 | 0.01726 | -0.0066 | 34.8494
5 | 0.6551 | 0.01885 | -0.0059 | 34.7533
5.5 | 0.7094 | 0.02052 | -0.0054 | 34.5712
6 | 0.763 | 0.02228 | -0.0048 | 34.246
6.5 | 0.8156 | 0.02416 | -0.0041 | 33.7583
7 | 0.8655 | 0.0261 | -0.0031 | 33.1609
7.5 | 0.9122 | 0.02836 | -0.0016 | 32.165
8 | 0.9561 | 0.03108 | 0.0001 | 30.7625
8.5 | 0.9975 | 0.03424 | 0.002 | 29.1326
9 | 1.0289 | 0.03909 | 0.0044 | 26.3213
9.5 | 1.0339 | 0.04714 | 0.0077 | 21.9325
10 | 1.0368 | 0.05399 | 0.0103 | 19.2036
10.5 | 1.0091 | 0.06265 | 0.0125 | 16.1069
11 | 0.8743 | 0.09094 | -0.0068 | 9.614
11.5 | 0.8293 | 0.11299 | -0.0207 | 7.3396
12 | 0.7863 | 0.1355 | -0.034 | 5.803
12.5 | 0.6153 | 0.13833 | -0.0194 | 4.4481
13 | 0.583 | 0.14213 | -0.023 | 4.1019
13.5 | 0.603 | 0.15013 | -0.0229 | 4.0165
14 | 0.58 | 0.1531 | -0.0266 | 3.7884
14.5 | 0.6192 | 0.16423 | -0.0255 | 3.7703
15 | 0.5853 | 0.16459 | -0.0309 | 3.5561

## 15. Re 100k Mach 0.50 (1)
BIGFOIL.COM POLAR EXPORT
ssca09
SIKORSKY SSC-A09 |  |  |  | Cl Max: | 1.104 | at alpha= | 20 | deg
JavaFoil+Calcfoil stall+Eppler ext transition |  |  |  | L/D Max: | 34.035 | at alpha= | 5.5 | deg
Re: | 100000 |  |  | Cd Min: | 0.01557 | at alpha= | -0.5 | deg
Mach: | 0.5 |  |  | Cl=0 at alpha= | -0.5 | deg
|  |  |  | @ Cl=0.1, Cd= | 0.0159
|  |  |  | @ Cl=0.4, Cd= | 0.016468
|  |  |  | @ Cl=0.6, Cd= | 0.02036
alpha (deg) | Cl | Cd | Cm | Cl/Cd
-20 | -1.04 | 0.35167 | 0.007 | -2.958
-19.5 | -1.013 | 0.34687 | 0.007 | -2.921
-19 | -0.988 | 0.34213 | 0.007 | -2.888
-18.5 | -0.961 | 0.32861 | 0.007 | -2.925
-18 | -0.936 | 0.32475 | 0.006 | -2.881
-17.5 | -0.91 | 0.31311 | 0.006 | -2.906
-17 | -0.883 | 0.29712 | 0.006 | -2.972
-16.5 | -0.857 | 0.29104 | 0.006 | -2.945
-16 | -0.83 | 0.27954 | 0.005 | -2.969
-15.5 | -0.804 | 0.2739 | 0.005 | -2.936
-15 | -0.778 | 0.26482 | 0.005 | -2.938
-14.5 | -0.751 | 0.26435 | 0.005 | -2.841
-14 | -0.725 | 0.26055 | 0.005 | -2.782
-13.5 | -0.699 | 0.25322 | 0.004 | -2.759
-13 | -0.671 | 0.23943 | 0.004 | -2.804
-12.5 | -0.645 | 0.23585 | 0.004 | -2.735
-12 | -0.619 | 0.222 | 0.004 | -2.787
-11.5 | -0.591 | 0.21582 | 0.003 | -2.74
-11 | -0.565 | 0.21271 | 0.003 | -2.656
-10.5 | -0.538 | 0.20976 | 0.003 | -2.567
-10 | -0.512 | 0.19399 | 0.003 | -2.639
-9.5 | -0.485 | 0.1885 | 0.003 | -2.571
-9 | -0.458 | 0.17109 | 0.002 | -2.677
-8.5 | -0.431 | 0.18335 | 0.002 | -2.352
-8 | -0.405 | 0.18105 | 0.002 | -2.235
-7.5 | -0.378 | 0.14983 | 0.002 | -2.52
-7 | -0.351 | 0.14629 | 0.002 | -2.398
-6.5 | -0.324 | 0.15218 | 0.001 | -2.127
-6 | -0.297 | 0.07178 | 0.001 | -4.136
-5.5 | -0.27 | 0.09854 | 0.001 | -2.739
-5 | -0.243 | 0.06279 | 0.001 | -3.87
-4.5 | -0.216 | 0.06172 | 0.001 | -3.499
-4 | -0.312 | 0.05123 | 0 | -6.083
-3.5 | -0.294 | 0.04571 | 0 | -6.423
-3 | -0.256 | 0.04206 | 0 | -6.089
-2.5 | -0.21 | 0.03909 | 0 | -5.381
-2 | -0.16 | 0.03733 | 0 | -4.293
-1.5 | -0.108 | 0.03608 | 0 | -2.99
-1 | -0.067 | 0.01801 | -0.001 | -3.746
-0.5 | 0 | 0.01557 | -0.002 | 0.023
0 | 0.067 | 0.01589 | -0.002 | 4.201
0.5 | 0.133 | 0.01591 | -0.003 | 8.352
1 | 0.199 | 0.01601 | -0.003 | 12.416
1.5 | 0.265 | 0.01613 | -0.004 | 16.408
2 | 0.337 | 0.01622 | -0.004 | 20.756
2.5 | 0.403 | 0.01648 | -0.005 | 24.453
3 | 0.469 | 0.01933 | -0.005 | 24.273
3.5 | 0.535 | 0.01982 | -0.006 | 26.991
4 | 0.6 | 0.02036 | -0.006 | 29.453
4.5 | 0.663 | 0.02102 | -0.007 | 31.548
5 | 0.724 | 0.02181 | -0.007 | 33.205
5.5 | 0.779 | 0.02289 | -0.008 | 34.035
6 | 0.832 | 0.02489 | -0.008 | 33.43
6.5 | 0.87 | 0.02708 | -0.009 | 32.143
7 | 0.793 | 0.04903 | -0.007 | 16.175
7.5 | 0.765 | 0.065 | -0.004 | 11.766
8 | 0.746 | 0.07452 | -0.004 | 10.013
8.5 | 0.486 | 0.08613 | -0.005 | 5.648
9 | 0.513 | 0.16058 | -0.004 | 3.192
9.5 | 0.54 | 0.176 | -0.005 | 3.066
10 | 0.567 | 0.18917 | -0.005 | 2.995
10.5 | 0.593 | 0.1902 | -0.006 | 3.119
11 | 0.621 | 0.21699 | -0.006 | 2.861
11.5 | 0.647 | 0.22019 | -0.007 | 2.94
12 | 0.675 | 0.23383 | -0.007 | 2.886
12.5 | 0.701 | 0.23687 | -0.007 | 2.96
13 | 0.729 | 0.25103 | -0.008 | 2.903
13.5 | 0.756 | 0.27612 | -0.009 | 2.739
14 | 0.782 | 0.27165 | -0.009 | 2.881
14.5 | 0.81 | 0.28252 | -0.01 | 2.867
15 | 0.836 | 0.29167 | -0.01 | 2.867
15.5 | 0.864 | 0.29986 | -0.01 | 2.88
16 | 0.891 | 0.31406 | -0.011 | 2.837
16.5 | 0.918 | 0.32636 | -0.011 | 2.814
17 | 0.944 | 0.33582 | -0.012 | 2.812
17.5 | 0.971 | 0.3441 | -0.012 | 2.822
18 | 0.999 | 0.34821 | -0.013 | 2.868
18.5 | 1.025 | 0.36198 | -0.013 | 2.831
19 | 1.053 | 0.36994 | -0.014 | 2.846
19.5 | 1.078 | 0.37443 | -0.014 | 2.88
20 | 1.104 | 0.38881 | -0.014 | 2.84

## 16. Re 100k Mach 0.50 (2)
BIGFOIL.COM POLAR EXPORT
ssca09
SIKORSKY SSC-A09 |  |  |  | Cl Max: | 1.0657 | at alpha= | 20 | deg
XFOIL ncrit=9 |  |  |  | L/D Max: | 35.0258 | at alpha= | 2.5 | deg
Re: | 100000 |  |  | Cd Min: | 0.29883 | at alpha= | 20 | deg
Mach: | 0.5 |  |  | Cl=0 at alpha= | 0.038338 | deg
|  |  |  | @ Cl=0.1, Cd= | 0.016622
|  |  |  | @ Cl=0.4, Cd= | 0.015868
|  |  |  | @ Cl=0.6, Cd= | 0.018112
alpha (deg) | Cl | Cd | Cm | Cl/Cd
-20 | -0.9673 | 0.29575 | 0.1152 | -3.2707
-19.5 | -0.9448 | 0.29088 | 0.1071 | -3.2481
-19 | -0.9267 | 0.28917 | 0.0984 | -3.2047
-18.5 | -0.8981 | 0.27313 | 0.095 | -3.2882
-18 | -0.8719 | 0.26162 | 0.0915 | -3.3327
-17.5 | -0.8476 | 0.253 | 0.0865 | -3.3502
-17 | -0.8237 | 0.24485 | 0.0808 | -3.3641
-16.5 | -0.8038 | 0.23997 | 0.0728 | -3.3496
-16 | -0.7946 | 0.23977 | 0.0635 | -3.314
-15.5 | -0.7555 | 0.22019 | 0.0638 | -3.4311
-15 | -0.7315 | 0.21149 | 0.0596 | -3.4588
-14.5 | -0.7097 | 0.20364 | 0.0543 | -3.4851
-14 | -0.7002 | 0.20041 | 0.0455 | -3.4938
-13.5 | -0.6736 | 0.1885 | 0.0425 | -3.5735
-13 | -0.6475 | 0.17878 | 0.0401 | -3.6218
-12.5 | -0.6305 | 0.17141 | 0.035 | -3.6783
-12 | -0.6372 | 0.16895 | 0.0246 | -3.7715
-11.5 | -0.5943 | 0.15473 | 0.0272 | -3.8409
-11 | -0.6 | 0.15046 | 0.0179 | -3.9878
-10.5 | -0.5658 | 0.13869 | 0.0191 | -4.0796
-10 | -0.5724 | 0.13331 | 0.0103 | -4.2938
-9.5 | -0.5413 | 0.12259 | 0.0114 | -4.4155
-9 | -0.5552 | 0.11647 | 0.0013 | -4.7669
-8.5 | -0.5259 | 0.107 | 0.0025 | -4.915
-8 | -0.5129 | 0.09861 | -0.0002 | -5.2013
-7.5 | -0.5065 | 0.09062 | -0.0044 | -5.5893
-7 | -0.502 | 0.08278 | -0.0088 | -6.0643
-6.5 | -0.5097 | 0.0748 | -0.0147 | -6.8142
-6 | -0.5043 | 0.06796 | -0.0149 | -7.4205
-5.5 | -0.5129 | 0.06228 | -0.0121 | -8.2354
-4.5 | -0.5182 | 0.04226 | -0.0189 | -12.2622
-4 | -0.4888 | 0.03582 | -0.015 | -13.646
-3.5 | -0.4472 | 0.03019 | -0.0117 | -14.8129
-3 | -0.3936 | 0.02582 | -0.0088 | -15.244
-2.5 | -0.3344 | 0.02268 | -0.0065 | -14.7443
-2 | -0.274 | 0.01998 | -0.0044 | -13.7137
-1 | -0.068 | 0.01622 | -0.0086 | -4.1924
-0.5 | -0.0656 | 0.01592 | -0.0004 | -4.1206
0 | -0.0167 | 0.01614 | -0.0003 | -1.0347
0.5 | 0.2011 | 0.01704 | -0.0289 | 11.8016
1 | 0.3318 | 0.01676 | -0.0397 | 19.7971
1.5 | 0.3956 | 0.01599 | -0.0363 | 24.7405
2 | 0.4396 | 0.01477 | -0.0279 | 29.763
2.5 | 0.476 | 0.01359 | -0.0168 | 35.0258
3 | 0.5135 | 0.01545 | -0.0105 | 33.2362
3.5 | 0.5653 | 0.01708 | -0.0077 | 33.0972
4 | 0.6228 | 0.01879 | -0.0058 | 33.1453
4.5 | 0.6833 | 0.0207 | -0.0043 | 33.0097
5 | 0.7437 | 0.02294 | -0.0028 | 32.4194
5.5 | 0.8022 | 0.02538 | -0.0011 | 31.6076
6 | 0.8564 | 0.02825 | 0.0012 | 30.315
6.5 | 0.9021 | 0.03188 | 0.0041 | 28.2967
7 | 0.9323 | 0.03673 | 0.0077 | 25.3825
7.5 | 0.9488 | 0.04263 | 0.0112 | 22.2566
8 | 0.913 | 0.05191 | 0.0131 | 17.5881
8.5 | 0.8729 | 0.06175 | 0.011 | 14.136
9 | 0.8374 | 0.07463 | 0.0029 | 11.2207
9.5 | 0.8127 | 0.08925 | -0.0068 | 9.1059
10 | 0.7885 | 0.10418 | -0.0164 | 7.5686
10.5 | 0.7735 | 0.11731 | -0.0242 | 6.5936
11 | 0.7662 | 0.12908 | -0.0309 | 5.9359
11.5 | 0.7697 | 0.13997 | -0.0357 | 5.499
12 | 0.776 | 0.15644 | -0.0434 | 4.9604
12.5 | 0.7776 | 0.1641 | -0.049 | 4.7386
13 | 0.8048 | 0.17555 | -0.0505 | 4.5844
13.5 | 0.8012 | 0.18213 | -0.0586 | 4.3991
14 | 0.8433 | 0.19578 | -0.0574 | 4.3074
14.5 | 0.8352 | 0.19982 | -0.0675 | 4.1798
15 | 0.8564 | 0.2087 | -0.0714 | 4.1035
15.5 | 0.8835 | 0.22093 | -0.0739 | 3.999
16 | 0.8926 | 0.22625 | -0.0823 | 3.9452
16.5 | 0.9277 | 0.24134 | -0.0824 | 3.844
17 | 0.9337 | 0.24445 | -0.0928 | 3.8196
17.5 | 0.9585 | 0.25407 | -0.0965 | 3.7726
18 | 0.9785 | 0.26345 | -0.1026 | 3.7142
18.5 | 0.9986 | 0.27134 | -0.1095 | 3.6803
19 | 1.0284 | 0.28556 | -0.1109 | 3.6013
19.5 | 1.0435 | 0.2902 | -0.1206 | 3.5958
20 | 1.0657 | 0.29883 | -0.127 | 3.5662

## 17. Re 250k Mach 0.00 (1)
BIGFOIL.COM POLAR EXPORT
ssca09
SIKORSKY SSC-A09 |  |  |  | Cl Max: | 1.007 | at alpha= | 9.5 | deg
JavaFoil+Calcfoil stall+Eppler ext transition |  |  |  | L/D Max: | 54.82 | at alpha= | 6.5 | deg
Re: | 250000 |  |  | Cd Min: | 0.01025 | at alpha= | 2 | deg
Mach: | 0 |  |  | Cl=0 at alpha= | -0.5 | deg
|  |  |  | @ Cl=0.1, Cd= | 0.010925
|  |  |  | @ Cl=0.4, Cd= | 0.015098
|  |  |  | @ Cl=0.6, Cd= | 0.016345
alpha (deg) | Cl | Cd | Cm | Cl/Cd
-14.5 | -0.401 | 0.1584 | 0.003 | -2.529
-14 | -0.42 | 0.15163 | 0.003 | -2.772
-13.5 | -0.44 | 0.14117 | 0.003 | -3.119
-13 | -0.46 | 0.12817 | 0.003 | -3.589
-12.5 | -0.479 | 0.12377 | 0.003 | -3.872
-12 | -0.497 | 0.1132 | 0.002 | -4.394
-11.5 | -0.514 | 0.105 | 0.002 | -4.899
-11 | -0.529 | 0.09856 | 0.002 | -5.371
-10.5 | -0.541 | 0.09285 | 0.002 | -5.832
-10 | -0.546 | 0.08497 | 0.002 | -6.43
-9.5 | -0.548 | 0.08029 | 0.002 | -6.828
-9 | -0.547 | 0.07409 | 0.002 | -7.376
-8.5 | -0.541 | 0.07177 | 0.002 | -7.54
-8 | -0.532 | 0.06608 | 0.001 | -8.045
-7.5 | -0.518 | 0.06279 | 0.001 | -8.251
-7 | -0.5 | 0.05791 | 0.001 | -8.638
-6.5 | -0.478 | 0.05364 | 0.001 | -8.917
-6 | -0.452 | 0.05073 | 0.001 | -8.918
-5.5 | -0.423 | 0.04714 | 0.001 | -8.965
-5 | -0.389 | 0.04429 | 0.001 | -8.793
-4.5 | -0.353 | 0.04198 | 0.001 | -8.414
-4 | -0.314 | 0.0397 | 0 | -7.916
-3.5 | -0.273 | 0.03793 | 0 | -7.202
-3 | -0.23 | 0.03631 | 0 | -6.341
-2.5 | -0.186 | 0.0351 | 0 | -5.293
-2 | -0.175 | 0.01502 | 0 | -11.641
-1.5 | -0.117 | 0.01478 | -0.001 | -7.915
-1 | -0.059 | 0.01152 | -0.001 | -5.081
-0.5 | 0 | 0.01151 | -0.002 | 0.027
0 | 0.059 | 0.01149 | -0.002 | 5.166
0.5 | 0.117 | 0.01069 | -0.003 | 10.976
1 | 0.176 | 0.01027 | -0.003 | 17.105
1.5 | 0.234 | 0.01026 | -0.003 | 22.775
2 | 0.292 | 0.01025 | -0.004 | 28.471
2.5 | 0.354 | 0.01482 | -0.004 | 23.866
3 | 0.412 | 0.01517 | -0.005 | 27.182
3.5 | 0.471 | 0.01546 | -0.005 | 30.451
4 | 0.529 | 0.01584 | -0.006 | 33.389
4.5 | 0.587 | 0.01624 | -0.006 | 36.11
5 | 0.644 | 0.0167 | -0.007 | 38.529
5.5 | 0.694 | 0.01491 | -0.007 | 46.508
6 | 0.746 | 0.01415 | -0.007 | 52.7
6.5 | 0.797 | 0.01454 | -0.008 | 54.82
7 | 0.845 | 0.01863 | -0.008 | 45.35
7.5 | 0.891 | 0.01974 | -0.009 | 45.126
8 | 0.934 | 0.02071 | -0.009 | 45.1
8.5 | 0.973 | 0.02183 | -0.01 | 44.57
9 | 1.003 | 0.02325 | -0.01 | 43.131
9.5 | 1.007 | 0.02688 | -0.01 | 37.469
10 | 0.872 | 0.07136 | -0.005 | 12.214
10.5 | 0.884 | 0.0763 | -0.004 | 11.585
11 | 0.892 | 0.08179 | -0.004 | 10.904
11.5 | 0.897 | 0.08741 | -0.006 | 10.26
12 | 0.889 | 0.09482 | -0.006 | 9.375
12.5 | 0.878 | 0.10174 | -0.006 | 8.625
13 | 0.861 | 0.10974 | -0.005 | 7.849
13.5 | 0.841 | 0.11757 | -0.005 | 7.154
14 | 0.817 | 0.12637 | -0.005 | 6.467
14.5 | 0.79 | 0.13515 | -0.005 | 5.849

## 18. Re 250k Mach 0.00 (2)
BIGFOIL.COM POLAR EXPORT
ssca09
SIKORSKY SSC-A09 |  |  |  | Cl Max: | 1.1886 | at alpha= | 11.5 | deg
XFOIL ncrit=9 |  |  |  | L/D Max: | 55.4859 | at alpha= | 8 | deg
Re: | 250000 |  |  | Cd Min: | 0.26446 | at alpha= | -20 | deg
Mach: | 0 |  |  | Cl=0 at alpha= | -0.92083 | deg
|  |  |  | @ Cl=0.1, Cd= | 0.0098797
|  |  |  | @ Cl=0.4, Cd= | 0.0081532
|  |  |  | @ Cl=0.6, Cd= | 0.012379
alpha (deg) | Cl | Cd | Cm | Cl/Cd
-20 | -0.8813 | 0.26446 | 0.1012 | -3.3325
-19.5 | -0.8635 | 0.25809 | 0.0968 | -3.3457
-19 | -0.8454 | 0.25152 | 0.0922 | -3.3612
-18.5 | -0.8271 | 0.24476 | 0.0875 | -3.3792
-18 | -0.8086 | 0.23819 | 0.0816 | -3.3948
-17.5 | -0.7937 | 0.23244 | 0.075 | -3.4146
-17 | -0.7812 | 0.22668 | 0.0687 | -3.4463
-16.5 | -0.7586 | 0.21621 | 0.068 | -3.5086
-16 | -0.7411 | 0.20921 | 0.065 | -3.5424
-15.5 | -0.7245 | 0.20228 | 0.0613 | -3.5817
-15 | -0.7085 | 0.19511 | 0.0573 | -3.6313
-14.5 | -0.6932 | 0.18769 | 0.053 | -3.6933
-14 | -0.6812 | 0.1804 | 0.047 | -3.7761
-13.5 | -0.6741 | 0.17306 | 0.0399 | -3.8952
-13 | -0.665 | 0.16365 | 0.0354 | -4.0636
-12.5 | -0.645 | 0.15613 | 0.0368 | -4.1312
-12 | -0.6329 | 0.14877 | 0.0337 | -4.2542
-11.5 | -0.6236 | 0.14071 | 0.0297 | -4.4318
-11 | -0.6174 | 0.132 | 0.0238 | -4.6773
-10.5 | -0.6141 | 0.12261 | 0.015 | -5.0086
-10 | -0.6089 | 0.11294 | 0.0077 | -5.3914
-9.5 | -0.6125 | 0.10108 | 0.003 | -6.0596
-9 | -0.6038 | 0.09376 | 0.0015 | -6.4398
-8.5 | -0.6006 | 0.08401 | -0.0066 | -7.1491
-8 | -0.6041 | 0.07268 | -0.0182 | -8.3118
-7.5 | -0.5942 | 0.063 | -0.0244 | -9.4317
-7 | -0.5715 | 0.05651 | -0.027 | -10.1133
-6.5 | -0.5672 | 0.04603 | -0.0254 | -12.3224
-6 | -0.5549 | 0.04199 | -0.0209 | -13.2151
-5.5 | -0.5356 | 0.03689 | -0.0166 | -14.5188
-5 | -0.4771 | 0.03181 | -0.0199 | -14.9984
-4.5 | -0.418 | 0.02738 | -0.0225 | -15.2666
-4 | -0.341 | 0.01845 | -0.021 | -18.4824
-3.5 | -0.2748 | 0.01633 | -0.0231 | -16.8279
-3 | -0.2058 | 0.01447 | -0.0257 | -14.2225
-2.5 | -0.1377 | 0.0129 | -0.0287 | -10.6744
-2 | -0.0888 | 0.00937 | -0.0285 | -9.4771
-1.5 | -0.0429 | 0.00968 | -0.0246 | -4.4318
-1 | -0.0095 | 0.01046 | -0.0158 | -0.90822
-0.5 | 0.0505 | 0.0102 | -0.0143 | 4.951
0 | 0.1154 | 0.00978 | -0.0149 | 11.7996
0.5 | 0.1864 | 0.00941 | -0.0175 | 19.8087
1 | 0.2558 | 0.00904 | -0.0202 | 28.2965
1.5 | 0.2959 | 0.00862 | -0.0168 | 34.3271
2 | 0.3401 | 0.00832 | -0.0143 | 40.8774
2.5 | 0.3854 | 0.00809 | -0.0119 | 47.6391
3 | 0.4293 | 0.00828 | -0.0089 | 51.8478
3.5 | 0.4756 | 0.01007 | -0.0082 | 47.2294
4 | 0.526 | 0.0112 | -0.0081 | 46.9643
4.5 | 0.5782 | 0.01208 | -0.0081 | 47.8642
5 | 0.6315 | 0.01281 | -0.0081 | 49.2974
5.5 | 0.6846 | 0.01359 | -0.0082 | 50.3753
6 | 0.7375 | 0.01441 | -0.0082 | 51.1797
6.5 | 0.7904 | 0.0152 | -0.0083 | 52
7 | 0.8436 | 0.01576 | -0.0084 | 53.5279
7.5 | 0.8959 | 0.01635 | -0.0085 | 54.7951
8 | 0.9477 | 0.01708 | -0.0084 | 55.4859
8.5 | 0.9934 | 0.01895 | -0.0077 | 52.4222
9 | 1.0349 | 0.02148 | -0.0064 | 48.1797
9.5 | 1.0776 | 0.02366 | -0.0051 | 45.5452
10 | 1.1139 | 0.02734 | -0.0033 | 40.7425
10.5 | 1.1507 | 0.03015 | -0.0016 | 38.1658
11 | 1.1803 | 0.03397 | 0.0004 | 34.7454
11.5 | 1.1886 | 0.04077 | 0.0037 | 29.1538
12 | 1.1877 | 0.04507 | 0.0078 | 26.3523
12.5 | 1.1664 | 0.05171 | 0.0107 | 22.5566
13 | 1.1316 | 0.06111 | 0.0095 | 18.5174
13.5 | 1.0842 | 0.07549 | 0.0009 | 14.3622
14 | 1.0184 | 0.09917 | -0.0166 | 10.2692
14.5 | 0.636 | 0.14438 | -0.0239 | 4.405
15 | 0.8326 | 0.18052 | -0.0584 | 4.6122
15.5 | 0.8521 | 0.18773 | -0.0569 | 4.539
16 | 0.8515 | 0.19856 | -0.0664 | 4.2884
16.5 | 0.8595 | 0.20727 | -0.073 | 4.1468

## 19. Re 250k Mach 0.10 (1)
BIGFOIL.COM POLAR EXPORT
ssca09
SIKORSKY SSC-A09 |  |  |  | Cl Max: | 1.003 | at alpha= | 9 | deg
JavaFoil+Calcfoil stall+Eppler ext transition |  |  |  | L/D Max: | 54.913 | at alpha= | 6.5 | deg
Re: | 250000 |  |  | Cd Min: | 0.01028 | at alpha= | 1 | deg
Mach: | 0.1 |  |  | Cl=0 at alpha= | -0.5 | deg
|  |  |  | @ Cl=0.1, Cd= | 0.010418
|  |  |  | @ Cl=0.4, Cd= | 0.015128
|  |  |  | @ Cl=0.6, Cd= | 0.015938
alpha (deg) | Cl | Cd | Cm | Cl/Cd
-14 | -0.378 | 0.15366 | 0.003 | -2.46
-13.5 | -0.4 | 0.14203 | 0.003 | -2.819
-13 | -0.423 | 0.13636 | 0.003 | -3.103
-12.5 | -0.445 | 0.12758 | 0.003 | -3.491
-12 | -0.467 | 0.11551 | 0.002 | -4.041
-11.5 | -0.487 | 0.10789 | 0.002 | -4.516
-11 | -0.506 | 0.10067 | 0.002 | -5.023
-10.5 | -0.521 | 0.09283 | 0.002 | -5.616
-10 | -0.529 | 0.08776 | 0.002 | -6.031
-9.5 | -0.534 | 0.08056 | 0.002 | -6.63
-9 | -0.535 | 0.07522 | 0.002 | -7.116
-8.5 | -0.532 | 0.07117 | 0.002 | -7.481
-8 | -0.525 | 0.06761 | 0.001 | -7.768
-7.5 | -0.514 | 0.06261 | 0.001 | -8.203
-7 | -0.497 | 0.05799 | 0.001 | -8.578
-6.5 | -0.477 | 0.05477 | 0.001 | -8.704
-6 | -0.452 | 0.05074 | 0.001 | -8.905
-5.5 | -0.423 | 0.04722 | 0.001 | -8.953
-5 | -0.39 | 0.04489 | 0.001 | -8.691
-4.5 | -0.354 | 0.04212 | 0.001 | -8.408
-4 | -0.315 | 0.03989 | 0 | -7.906
-3.5 | -0.274 | 0.03793 | 0 | -7.23
-3 | -0.231 | 0.03637 | 0 | -6.357
-2.5 | -0.187 | 0.03511 | 0 | -5.316
-2 | -0.176 | 0.01503 | 0 | -11.693
-1.5 | -0.118 | 0.01486 | -0.001 | -7.916
-1 | -0.059 | 0.01157 | -0.001 | -5.084
-0.5 | 0 | 0.01152 | -0.002 | 0.027
0 | 0.059 | 0.01071 | -0.002 | 5.539
0.5 | 0.118 | 0.01029 | -0.003 | 11.456
1 | 0.176 | 0.01028 | -0.003 | 17.168
1.5 | 0.235 | 0.01028 | -0.003 | 22.857
2 | 0.293 | 0.01028 | -0.004 | 28.535
2.5 | 0.356 | 0.0149 | -0.004 | 23.852
3 | 0.414 | 0.0152 | -0.005 | 27.267
3.5 | 0.473 | 0.01549 | -0.005 | 30.554
4 | 0.532 | 0.01587 | -0.006 | 33.491
4.5 | 0.589 | 0.01628 | -0.006 | 36.212
5 | 0.643 | 0.0146 | -0.007 | 44.067
5.5 | 0.697 | 0.01496 | -0.007 | 46.544
6 | 0.749 | 0.01421 | -0.007 | 52.737
6.5 | 0.8 | 0.01457 | -0.008 | 54.913
7 | 0.848 | 0.01874 | -0.008 | 45.253
7.5 | 0.894 | 0.01987 | -0.009 | 44.98
8 | 0.937 | 0.02087 | -0.009 | 44.877
8.5 | 0.975 | 0.02203 | -0.01 | 44.255
9 | 1.003 | 0.0236 | -0.01 | 42.495
9.5 | 0.914 | 0.04717 | -0.009 | 19.371
10 | 0.87 | 0.07189 | -0.005 | 12.1
10.5 | 0.881 | 0.077 | -0.004 | 11.446
11 | 0.903 | 0.07869 | -0.007 | 11.471
11.5 | 0.889 | 0.0885 | -0.006 | 10.047
12 | 0.878 | 0.09564 | -0.006 | 9.184
12.5 | 0.863 | 0.10324 | -0.005 | 8.36
13 | 0.843 | 0.11116 | -0.005 | 7.585
13.5 | 0.819 | 0.11942 | -0.005 | 6.855
14 | 0.79 | 0.12877 | -0.005 | 6.137

## 20. Re 250k Mach 0.10 (2)
BIGFOIL.COM POLAR EXPORT
ssca09
SIKORSKY SSC-A09 |  |  |  | Cl Max: | 1.1805 | at alpha= | 11.5 | deg
XFOIL ncrit=9 |  |  |  | L/D Max: | 54.9482 | at alpha= | 7.5 | deg
Re: | 250000 |  |  | Cd Min: | 0.26536 | at alpha= | -20 | deg
Mach: | 0.1 |  |  | Cl=0 at alpha= | -0.91206 | deg
|  |  |  | @ Cl=0.1, Cd= | 0.0098907
|  |  |  | @ Cl=0.4, Cd= | 0.0081872
|  |  |  | @ Cl=0.6, Cd= | 0.012401
alpha (deg) | Cl | Cd | Cm | Cl/Cd
-20 | -0.8842 | 0.26536 | 0.1019 | -3.3321
-19.5 | -0.8662 | 0.25893 | 0.0974 | -3.3453
-19 | -0.8479 | 0.2523 | 0.0928 | -3.3607
-18.5 | -0.8294 | 0.24549 | 0.088 | -3.3785
-18 | -0.8108 | 0.23902 | 0.0819 | -3.3922
-17.5 | -0.796 | 0.2333 | 0.0753 | -3.4119
-17 | -0.7832 | 0.2275 | 0.069 | -3.4426
-16.5 | -0.7597 | 0.21678 | 0.0687 | -3.5045
-16 | -0.7422 | 0.20982 | 0.0655 | -3.5373
-15.5 | -0.7254 | 0.20285 | 0.0616 | -3.576
-15 | -0.7092 | 0.19562 | 0.0575 | -3.6254
-14.5 | -0.6936 | 0.18817 | 0.0532 | -3.686
-14 | -0.6823 | 0.18104 | 0.0468 | -3.7688
-13.5 | -0.6744 | 0.17364 | 0.0399 | -3.8839
-13 | -0.6635 | 0.16389 | 0.0368 | -4.0484
-12.5 | -0.6438 | 0.15673 | 0.0372 | -4.1077
-12 | -0.6318 | 0.14928 | 0.0339 | -4.2323
-11.5 | -0.6224 | 0.14118 | 0.0298 | -4.4086
-11 | -0.6168 | 0.13241 | 0.023 | -4.6583
-10.5 | -0.6128 | 0.12316 | 0.0147 | -4.9756
-10 | -0.607 | 0.11358 | 0.0077 | -5.3443
-9.5 | -0.6077 | 0.10286 | 0.0059 | -5.908
-9 | -0.5985 | 0.09537 | 0.0034 | -6.2756
-8.5 | -0.5946 | 0.08591 | -0.0039 | -6.9212
-8 | -0.5992 | 0.07409 | -0.017 | -8.0875
-7.5 | -0.5915 | 0.06395 | -0.0242 | -9.2494
-7 | -0.5712 | 0.05729 | -0.0273 | -9.9703
-6.5 | -0.5665 | 0.04677 | -0.0259 | -12.1125
-6 | -0.5555 | 0.04266 | -0.0213 | -13.0216
-5.5 | -0.5368 | 0.03738 | -0.0171 | -14.3606
-5 | -0.4786 | 0.03217 | -0.0203 | -14.8772
-4.5 | -0.4193 | 0.02763 | -0.023 | -15.1755
-4 | -0.3418 | 0.01864 | -0.0216 | -18.3369
-3.5 | -0.2756 | 0.01646 | -0.0235 | -16.7436
-3 | -0.2057 | 0.01454 | -0.0261 | -14.1472
-2.5 | -0.1384 | 0.01303 | -0.0289 | -10.6216
-2 | -0.0882 | 0.00941 | -0.029 | -9.373
-1.5 | -0.0425 | 0.0097 | -0.0249 | -4.3814
-1 | -0.0105 | 0.01049 | -0.0158 | -1.001
-0.5 | 0.0492 | 0.01022 | -0.014 | 4.8141
0 | 0.114 | 0.0098 | -0.0144 | 11.6327
0.5 | 0.1862 | 0.00944 | -0.0173 | 19.7246
1 | 0.2574 | 0.00906 | -0.0202 | 28.4106
1.5 | 0.2985 | 0.00864 | -0.017 | 34.5486
2 | 0.3426 | 0.00833 | -0.0144 | 41.1285
2.5 | 0.3876 | 0.0081 | -0.0118 | 47.8519
3 | 0.4317 | 0.00841 | -0.0088 | 51.3317
3.5 | 0.4784 | 0.01021 | -0.0083 | 46.856
4 | 0.529 | 0.01129 | -0.0081 | 46.8556
4.5 | 0.5816 | 0.01214 | -0.0081 | 47.9077
5 | 0.6351 | 0.0129 | -0.0081 | 49.2326
5.5 | 0.6883 | 0.01373 | -0.0081 | 50.1311
6 | 0.7417 | 0.01457 | -0.0081 | 50.906
6.5 | 0.7953 | 0.01526 | -0.0081 | 52.1166
7 | 0.8487 | 0.01584 | -0.0081 | 53.5795
7.5 | 0.9017 | 0.01641 | -0.0082 | 54.9482
8 | 0.9527 | 0.01736 | -0.008 | 54.879
8.5 | 0.9979 | 0.0194 | -0.007 | 51.4381
9 | 1.0404 | 0.02182 | -0.0057 | 47.681
9.5 | 1.0818 | 0.02429 | -0.0042 | 44.5368
10 | 1.1181 | 0.02803 | -0.0022 | 39.8894
10.5 | 1.1531 | 0.03111 | -0.0003 | 37.0653
11 | 1.1792 | 0.03537 | 0.002 | 33.339
11.5 | 1.1805 | 0.04238 | 0.0057 | 27.8551
12 | 1.1705 | 0.04719 | 0.0099 | 24.804
12.5 | 1.1441 | 0.0547 | 0.0113 | 20.9159
13 | 1.1051 | 0.06569 | 0.0073 | 16.823
13.5 | 1.0548 | 0.08279 | -0.0048 | 12.7407
14 | 0.8467 | 0.15177 | -0.045 | 5.5788
14.5 | 0.8205 | 0.17406 | -0.0558 | 4.7139
15 | 0.832 | 0.18159 | -0.0591 | 4.5818
16 | 0.854 | 0.19929 | -0.0663 | 4.2852
16.5 | 0.8607 | 0.20814 | -0.0736 | 4.1352

## 21. Re 250k Mach 0.25 (1)
BIGFOIL.COM POLAR EXPORT
ssca09
SIKORSKY SSC-A09 |  |  |  | Cl Max: | 0.983 | at alpha= | 9 | deg
JavaFoil+Calcfoil stall+Eppler ext transition |  |  |  | L/D Max: | 53.057 | at alpha= | 6 | deg
Re: | 250000 |  |  | Cd Min: | 0.01035 | at alpha= | 0.5 | deg
Mach: | 0.25 |  |  | Cl=0 at alpha= | -0.5 | deg
|  |  |  | @ Cl=0.1, Cd= | 0.010371
|  |  |  | @ Cl=0.4, Cd= | 0.015348
|  |  |  | @ Cl=0.6, Cd= | 0.15426
alpha (deg) | Cl | Cd | Cm | Cl/Cd
-12.5 | -0.068 | 0.1254 | 0.003 | -0.543
-12 | -0.152 | 0.14159 | 0.003 | -1.075
-11.5 | -0.226 | 0.12828 | 0.002 | -1.763
-11 | -0.286 | 0.11636 | 0.002 | -2.454
-10.5 | -0.337 | 0.10591 | 0.002 | -3.186
-10 | -0.376 | 0.10067 | 0.002 | -3.735
-9.5 | -0.409 | 0.09156 | 0.002 | -4.466
-9 | -0.436 | 0.08171 | 0.002 | -5.332
-8.5 | -0.456 | 0.07502 | 0.002 | -6.073
-8 | -0.468 | 0.0694 | 0.002 | -6.746
-7.5 | -0.473 | 0.0645 | 0.001 | -7.339
-7 | -0.471 | 0.06191 | 0.001 | -7.604
-6.5 | -0.461 | 0.05691 | 0.001 | -8.098
-6 | -0.444 | 0.05282 | 0.001 | -8.406
-5.5 | -0.421 | 0.0484 | 0.001 | -8.695
-5 | -0.392 | 0.04521 | 0.001 | -8.672
-4.5 | -0.358 | 0.04292 | 0.001 | -8.351
-4 | -0.321 | 0.04043 | 0 | -7.935
-3.5 | -0.28 | 0.03845 | 0 | -7.282
-3 | -0.237 | 0.03661 | 0 | -6.464
-2.5 | -0.191 | 0.03525 | 0 | -5.427
-2 | -0.145 | 0.03419 | 0 | -4.23
-1.5 | -0.121 | 0.01498 | -0.001 | -8.06
-1 | -0.06 | 0.01478 | -0.001 | -4.089
-0.5 | 0 | 0.01083 | -0.002 | 0.03
0 | 0.061 | 0.01041 | -0.002 | 5.832
0.5 | 0.121 | 0.01035 | -0.003 | 11.682
1 | 0.181 | 0.01036 | -0.003 | 17.485
1.5 | 0.241 | 0.01036 | -0.003 | 23.266
2 | 0.301 | 0.01035 | -0.004 | 29.076
2.5 | 0.365 | 0.01517 | -0.004 | 24.08
3 | 0.426 | 0.01548 | -0.005 | 27.508
3.5 | 0.486 | 0.01578 | -0.005 | 30.809
4 | 0.546 | 0.01619 | -0.006 | 33.721
4.5 | 0.602 | 0.0145 | -0.006 | 41.521
5 | 0.658 | 0.01486 | -0.007 | 44.283
5.5 | 0.713 | 0.01408 | -0.007 | 50.682
6 | 0.767 | 0.01446 | -0.008 | 53.057
6.5 | 0.817 | 0.01841 | -0.008 | 44.413
7 | 0.865 | 0.01943 | -0.009 | 44.549
7.5 | 0.91 | 0.02066 | -0.009 | 44.038
8 | 0.95 | 0.02187 | -0.009 | 43.422
8.5 | 0.982 | 0.02338 | -0.01 | 41.993
9 | 0.983 | 0.02763 | -0.01 | 35.598
9.5 | 0.85 | 0.06926 | -0.005 | 12.274
10 | 0.857 | 0.0749 | -0.004 | 11.439
10.5 | 0.862 | 0.08046 | -0.006 | 10.71
11 | 0.847 | 0.08808 | -0.006 | 9.615
11.5 | 0.82 | 0.09613 | -0.005 | 8.532
12 | 0.784 | 0.10516 | -0.005 | 7.452
12.5 | 0.737 | 0.11525 | -0.005 | 6.397
13 | 0.682 | 0.12496 | -0.005 | 5.455
13.5 | 0.618 | 0.13823 | -0.005 | 4.47
14 | 0.547 | 0.15426 | -0.005 | 3.548

## 22. Re 250k Mach 0.25 (2)
BIGFOIL.COM POLAR EXPORT
ssca09
SIKORSKY SSC-A09 |  |  |  | Cl Max: | 1.1452 | at alpha= | 10.5 | deg
XFOIL ncrit=9 |  |  |  | L/D Max: | 54.0732 | at alpha= | 7.5 | deg
Re: | 250000 |  |  | Cd Min: | 0.27045 | at alpha= | -20 | deg
Mach: | 0.25 |  |  | Cl=0 at alpha= | -0.90339 | deg
|  |  |  | @ Cl=0.1, Cd= | 0.010003
|  |  |  | @ Cl=0.4, Cd= | 0.0081743
|  |  |  | @ Cl=0.6, Cd= | 0.012613
alpha (deg) | Cl | Cd | Cm | Cl/Cd
-20 | -0.9008 | 0.27045 | 0.1058 | -3.3307
-19.5 | -0.8816 | 0.26367 | 0.1009 | -3.3436
-19 | -0.8623 | 0.25673 | 0.096 | -3.3588
-18.5 | -0.8421 | 0.24973 | 0.0905 | -3.372
-18 | -0.8244 | 0.24395 | 0.0833 | -3.3794
-17.5 | -0.8093 | 0.23826 | 0.0767 | -3.3967
-17 | -0.7868 | 0.22774 | 0.0749 | -3.4548
-16.5 | -0.7676 | 0.22025 | 0.0718 | -3.4851
-16 | -0.7493 | 0.21314 | 0.0678 | -3.5155
-15.5 | -0.7313 | 0.20589 | 0.0635 | -3.5519
-15 | -0.7138 | 0.19843 | 0.0591 | -3.5972
-14.5 | -0.6975 | 0.19103 | 0.0534 | -3.6513
-14 | -0.6891 | 0.18466 | 0.046 | -3.7317
-13.5 | -0.6769 | 0.17674 | 0.0401 | -3.8299
-13 | -0.6545 | 0.16683 | 0.0414 | -3.9232
-12.5 | -0.6395 | 0.15958 | 0.0385 | -4.0074
-12 | -0.6273 | 0.15178 | 0.0345 | -4.133
-11.5 | -0.619 | 0.14361 | 0.0282 | -4.3103
-11 | -0.6133 | 0.13511 | 0.0203 | -4.5393
-10.5 | -0.6055 | 0.12618 | 0.0142 | -4.7987
-10 | -0.5978 | 0.11645 | 0.0147 | -5.1335
-9.5 | -0.5866 | 0.10887 | 0.0123 | -5.3881
-9 | -0.5792 | 0.10044 | 0.0076 | -5.7666
-8.5 | -0.5745 | 0.09101 | 0.0006 | -6.3125
-8 | -0.5746 | 0.07886 | -0.0137 | -7.2863
-7.5 | -0.5786 | 0.06839 | -0.0264 | -8.4603
-7 | -0.5749 | 0.05697 | -0.0295 | -10.0913
-6.5 | -0.5584 | 0.05085 | -0.0285 | -10.9813
-6 | -0.5559 | 0.04617 | -0.0233 | -12.0403
-5.5 | -0.5425 | 0.04007 | -0.0194 | -13.5388
-5 | -0.4862 | 0.03413 | -0.0226 | -14.2455
-4.5 | -0.4257 | 0.02905 | -0.0254 | -14.654
-4 | -0.3474 | 0.01977 | -0.0243 | -17.5721
-3.5 | -0.2794 | 0.01718 | -0.0259 | -16.2631
-3 | -0.2049 | 0.01493 | -0.0288 | -13.724
-2.5 | -0.1408 | 0.01334 | -0.0304 | -10.5547
-2 | -0.0856 | 0.0097 | -0.0315 | -8.8247
-1.5 | -0.0394 | 0.00982 | -0.0269 | -4.0122
-1 | -0.0097 | 0.01063 | -0.0166 | -0.91251
-0.5 | 0.0405 | 0.01035 | -0.0119 | 3.913
0 | 0.109 | 0.00995 | -0.013 | 10.9548
0.5 | 0.1837 | 0.00956 | -0.0159 | 19.2155
1 | 0.2574 | 0.0091 | -0.0185 | 28.2857
1.5 | 0.3083 | 0.00869 | -0.0169 | 35.4776
2 | 0.3548 | 0.00837 | -0.0145 | 42.3895
2.5 | 0.401 | 0.00817 | -0.0116 | 49.082
3 | 0.4457 | 0.00943 | -0.0092 | 47.2641
3.5 | 0.4941 | 0.01082 | -0.0086 | 45.6654
4 | 0.546 | 0.01173 | -0.0081 | 46.5473
4.5 | 0.5998 | 0.01261 | -0.0077 | 47.5654
5 | 0.6548 | 0.01341 | -0.0075 | 48.8292
5.5 | 0.7104 | 0.0142 | -0.0073 | 50.0282
6 | 0.7659 | 0.01502 | -0.0071 | 50.992
6.5 | 0.821 | 0.01583 | -0.0068 | 51.8636
7 | 0.8763 | 0.01645 | -0.0065 | 53.2705
7.5 | 0.9306 | 0.01721 | -0.0061 | 54.0732
8 | 0.9809 | 0.01881 | -0.0051 | 52.1478
8.5 | 1.0251 | 0.02132 | -0.0034 | 48.0816
9 | 1.0663 | 0.02434 | -0.0012 | 43.8085
9.5 | 1.099 | 0.02887 | 0.0014 | 38.0672
10 | 1.1297 | 0.0327 | 0.0043 | 34.5474
10.5 | 1.1452 | 0.03751 | 0.0077 | 30.5305
11 | 1.139 | 0.04302 | 0.0118 | 26.4761
11.5 | 1.1173 | 0.05029 | 0.0137 | 22.2171
12 | 1.0834 | 0.06033 | 0.0109 | 17.9579
12.5 | 1.0406 | 0.07544 | 0 | 13.7937
13 | 0.8803 | 0.12451 | -0.0327 | 7.0701
13.5 | 0.8517 | 0.14205 | -0.0408 | 5.9958
14.5 | 0.8219 | 0.17826 | -0.0581 | 4.6107
15 | 0.8323 | 0.18676 | -0.0626 | 4.4565
15.5 | 0.858 | 0.19371 | -0.0602 | 4.4293

## 23. Re 250k Mach 0.50 (1)
BIGFOIL.COM POLAR EXPORT
ssca09
SIKORSKY SSC-A09 |  |  |  | Cl Max: | 1.104 | at alpha= | 20 | deg
JavaFoil+Calcfoil stall+Eppler ext transition |  |  |  | L/D Max: | 43.318 | at alpha= | 5.5 | deg
Re: | 250000 |  |  | Cd Min: | 0.01153 | at alpha= | -0.5 | deg
Mach: | 0.5 |  |  | Cl=0 at alpha= | -0.5 | deg
|  |  |  | @ Cl=0.1, Cd= | 0.011585
|  |  |  | @ Cl=0.4, Cd= | 0.014365
|  |  |  | @ Cl=0.6, Cd= | 0.013924
alpha (deg) | Cl | Cd | Cm | Cl/Cd
-20 | -1.04 | 0.26985 | 0.007 | -3.855
-19.5 | -1.013 | 0.26518 | 0.007 | -3.822
-19 | -0.988 | 0.26041 | 0.007 | -3.794
-18.5 | -0.961 | 0.25285 | 0.007 | -3.802
-18 | -0.936 | 0.24606 | 0.006 | -3.802
-17.5 | -0.91 | 0.2439 | 0.006 | -3.731
-17 | -0.883 | 0.22516 | 0.006 | -3.921
-16.5 | -0.857 | 0.21999 | 0.006 | -3.896
-16 | -0.83 | 0.21709 | 0.005 | -3.824
-15.5 | -0.804 | 0.21214 | 0.005 | -3.791
-15 | -0.778 | 0.20455 | 0.005 | -3.804
-14.5 | -0.751 | 0.2015 | 0.005 | -3.727
-14 | -0.725 | 0.19769 | 0.005 | -3.667
-13.5 | -0.699 | 0.18612 | 0.004 | -3.754
-13 | -0.671 | 0.1814 | 0.004 | -3.701
-12.5 | -0.645 | 0.17785 | 0.004 | -3.627
-12 | -0.619 | 0.16599 | 0.004 | -3.728
-11.5 | -0.591 | 0.16049 | 0.003 | -3.686
-11 | -0.565 | 0.15736 | 0.003 | -3.591
-10.5 | -0.539 | 0.15443 | 0.003 | -3.487
-10 | -0.512 | 0.14433 | 0.003 | -3.547
-9.5 | -0.485 | 0.13586 | 0.003 | -3.567
-9 | -0.458 | 0.1324 | 0.002 | -3.46
-8.5 | -0.431 | 0.13075 | 0.002 | -3.299
-8 | -0.405 | 0.12847 | 0.002 | -3.15
-7.5 | -0.378 | 0.07781 | 0.002 | -4.853
-7 | -0.351 | 0.06558 | 0.002 | -5.35
-6.5 | -0.324 | 0.08006 | 0.001 | -4.044
-6 | -0.297 | 0.06146 | 0.001 | -4.831
-5.5 | -0.27 | 0.07591 | 0.001 | -3.556
-5 | -0.243 | 0.05396 | 0.001 | -4.503
-4.5 | -0.216 | 0.04814 | 0.001 | -4.487
-4 | -0.312 | 0.04517 | 0 | -6.898
-3.5 | -0.294 | 0.04127 | 0 | -7.115
-3 | -0.256 | 0.03785 | 0 | -6.767
-2.5 | -0.21 | 0.03528 | 0 | -5.963
-2 | -0.16 | 0.03383 | 0 | -4.739
-1.5 | -0.108 | 0.03254 | 0 | -3.321
-1 | -0.067 | 0.01407 | -0.001 | -4.796
-0.5 | 0 | 0.01153 | -0.002 | 0.031
0 | 0.068 | 0.01158 | -0.002 | 5.834
0.5 | 0.135 | 0.01159 | -0.003 | 11.616
1 | 0.201 | 0.01161 | -0.003 | 17.346
1.5 | 0.268 | 0.0117 | -0.004 | 22.933
2 | 0.34 | 0.01586 | -0.004 | 21.454
2.5 | 0.405 | 0.01424 | -0.005 | 28.42
3 | 0.471 | 0.01348 | -0.005 | 34.909
3.5 | 0.537 | 0.01372 | -0.006 | 39.123
4 | 0.602 | 0.01393 | -0.006 | 43.184
4.5 | 0.666 | 0.01683 | -0.007 | 39.544
5 | 0.728 | 0.01741 | -0.007 | 41.793
5.5 | 0.785 | 0.01813 | -0.008 | 43.318
6 | 0.837 | 0.02 | -0.008 | 41.857
6.5 | 0.881 | 0.02152 | -0.009 | 40.958
7 | 0.91 | 0.0238 | -0.009 | 38.26
7.5 | 0.768 | 0.05848 | -0.005 | 13.132
8 | 0.746 | 0.06485 | -0.004 | 11.51
8.5 | 0.487 | 0.07535 | -0.005 | 6.469
9 | 0.513 | 0.12154 | -0.004 | 4.218
9.5 | 0.54 | 0.13051 | -0.005 | 4.135
10 | 0.567 | 0.14651 | -0.005 | 3.868
10.5 | 0.593 | 0.14869 | -0.006 | 3.99
11 | 0.621 | 0.15926 | -0.006 | 3.898
11.5 | 0.647 | 0.16245 | -0.007 | 3.985
12 | 0.675 | 0.17381 | -0.007 | 3.882
12.5 | 0.701 | 0.17822 | -0.007 | 3.935
13 | 0.729 | 0.18901 | -0.008 | 3.856
13.5 | 0.756 | 0.19957 | -0.009 | 3.789
14 | 0.783 | 0.20524 | -0.009 | 3.813
14.5 | 0.81 | 0.20859 | -0.01 | 3.883
15 | 0.836 | 0.21466 | -0.01 | 3.896
15.5 | 0.864 | 0.22963 | -0.01 | 3.761
16 | 0.891 | 0.23293 | -0.011 | 3.825
16.5 | 0.918 | 0.24222 | -0.011 | 3.792
17 | 0.945 | 0.24916 | -0.012 | 3.791
17.5 | 0.971 | 0.25735 | -0.012 | 3.774
18 | 0.999 | 0.26054 | -0.013 | 3.833
18.5 | 1.025 | 0.26738 | -0.013 | 3.832
19 | 1.053 | 0.27742 | -0.014 | 3.795
19.5 | 1.078 | 0.28193 | -0.014 | 3.825
20 | 1.104 | 0.29034 | -0.014 | 3.803

## 24. Re 250k Mach 0.50 (2)
BIGFOIL.COM POLAR EXPORT
ssca09
SIKORSKY SSC-A09 |  |  |  | Cl Max: | 1.0763 | at alpha= | 20 | deg
XFOIL ncrit=9 |  |  |  | L/D Max: | 49.0396 | at alpha= | 6.5 | deg
Re: | 250000 |  |  | Cd Min: | 0.29986 | at alpha= | 20 | deg
Mach: | 0.5 |  |  | Cl=0 at alpha= | -0.92556 | deg
|  |  |  | @ Cl=0.1, Cd= | 0.010389
|  |  |  | @ Cl=0.4, Cd= | 0.0092727
|  |  |  | @ Cl=0.6, Cd= | 0.01322
alpha (deg) | Cl | Cd | Cm | Cl/Cd
-20 | -0.9839 | 0.29731 | 0.1232 | -3.3093
-19.5 | -0.959 | 0.28894 | 0.1163 | -3.319
-18.5 | -0.9115 | 0.27152 | 0.1039 | -3.357
-18 | -0.8878 | 0.26259 | 0.0992 | -3.3809
-17.5 | -0.864 | 0.25418 | 0.0938 | -3.3992
-17 | -0.8401 | 0.2457 | 0.0883 | -3.4192
-16.5 | -0.8161 | 0.23719 | 0.0827 | -3.4407
-16 | -0.7921 | 0.2288 | 0.0766 | -3.462
-15.5 | -0.7716 | 0.22195 | 0.0686 | -3.4765
-15 | -0.7548 | 0.21536 | 0.0611 | -3.5048
-14.5 | -0.7256 | 0.20287 | 0.06 | -3.5767
-14 | -0.7031 | 0.19443 | 0.0561 | -3.6162
-13.5 | -0.6816 | 0.18616 | 0.0515 | -3.6614
-13 | -0.6614 | 0.17803 | 0.0456 | -3.7151
-12.5 | -0.652 | 0.17184 | 0.0364 | -3.7942
-12 | -0.6331 | 0.16155 | 0.0327 | -3.9189
-11.5 | -0.6084 | 0.1521 | 0.0318 | -4
-11 | -0.5912 | 0.14397 | 0.0282 | -4.1064
-10.5 | -0.576 | 0.13567 | 0.0238 | -4.2456
-10 | -0.5657 | 0.12738 | 0.0164 | -4.441
-9.5 | -0.5585 | 0.11889 | 0.0071 | -4.6976
-9 | -0.5458 | 0.10883 | 0.0061 | -5.0152
-8.5 | -0.5304 | 0.10088 | 0.004 | -5.2577
-8 | -0.5195 | 0.09238 | -0.0013 | -5.6235
-7.5 | -0.5157 | 0.08123 | -0.0194 | -6.3486
-7 | -0.5147 | 0.07052 | -0.0266 | -7.2986
-6.5 | -0.508 | 0.0634 | -0.0291 | -8.0126
-6 | -0.5335 | 0.05826 | -0.0302 | -9.1572
-5.5 | -0.5431 | 0.05086 | -0.0266 | -10.6783
-5 | -0.4988 | 0.04289 | -0.0309 | -11.6298
-4.5 | -0.4376 | 0.03301 | -0.0343 | -13.2566
-4 | -0.3723 | 0.02501 | -0.0353 | -14.886
-3.5 | -0.297 | 0.02044 | -0.0363 | -14.5303
-3 | -0.2188 | 0.01717 | -0.0373 | -12.7432
-2.5 | -0.151 | 0.01495 | -0.0369 | -10.1003
-2 | -0.0827 | 0.0136 | -0.0372 | -6.0809
-1.5 | -0.0401 | 0.01049 | -0.0331 | -3.8227
-1 | -0.0053 | 0.01077 | -0.0216 | -0.49211
-0.5 | 0.0303 | 0.01084 | -0.0098 | 2.7952
0 | 0.0944 | 0.01042 | -0.0077 | 9.0595
0.5 | 0.1723 | 0.00999 | -0.0091 | 17.2472
1 | 0.2574 | 0.00944 | -0.0118 | 27.2669
1.5 | 0.3455 | 0.00898 | -0.0153 | 38.4744
2 | 0.4088 | 0.00932 | -0.014 | 43.8627
2.5 | 0.4625 | 0.01098 | -0.0135 | 42.122
3 | 0.5138 | 0.01185 | -0.0115 | 43.3586
3.5 | 0.5653 | 0.01266 | -0.009 | 44.6524
4 | 0.6204 | 0.01355 | -0.0068 | 45.786
4.5 | 0.6802 | 0.01455 | -0.0052 | 46.7491
5 | 0.7422 | 0.01565 | -0.0038 | 47.4249
5.5 | 0.8055 | 0.01679 | -0.0023 | 47.975
6 | 0.8681 | 0.01785 | -0.0005 | 48.6331
6.5 | 0.9293 | 0.01895 | 0.0018 | 49.0396
7 | 0.9865 | 0.02081 | 0.0048 | 47.4051
7.5 | 1.0297 | 0.0243 | 0.0088 | 42.3745
8 | 1.0536 | 0.02974 | 0.0135 | 35.427
8.5 | 1.0472 | 0.03586 | 0.0183 | 29.2025
9 | 1.0163 | 0.04463 | 0.0187 | 22.7717
9.5 | 0.9746 | 0.05736 | 0.0108 | 16.9909
10 | 0.9277 | 0.07548 | -0.0043 | 12.2907
10.5 | 0.8797 | 0.09329 | -0.0158 | 9.4297
11 | 0.8429 | 0.10969 | -0.0248 | 7.6844
11.5 | 0.8218 | 0.12434 | -0.0326 | 6.6093
12 | 0.8133 | 0.1373 | -0.0393 | 5.9235
12.5 | 0.8129 | 0.14929 | -0.0453 | 5.4451
13 | 0.8174 | 0.16072 | -0.051 | 5.0859
13.5 | 0.8273 | 0.17129 | -0.056 | 4.8298
14 | 0.8407 | 0.18145 | -0.0607 | 4.6332
15 | 0.8679 | 0.20415 | -0.0727 | 4.2513
15.5 | 0.8848 | 0.2131 | -0.0791 | 4.152
16 | 0.9161 | 0.22382 | -0.0781 | 4.093
16.5 | 0.9287 | 0.2329 | -0.0862 | 3.9875
17 | 0.9433 | 0.24152 | -0.0959 | 3.9057
17.5 | 0.9675 | 0.24983 | -0.0989 | 3.8726
18 | 0.9921 | 0.2622 | -0.102 | 3.7838
18.5 | 1.0071 | 0.26981 | -0.1127 | 3.7326
19 | 1.0294 | 0.27887 | -0.1188 | 3.6913
19.5 | 1.0535 | 0.28805 | -0.122 | 3.6574
20 | 1.0763 | 0.29986 | -0.1269 | 3.5893

## 25. Re 500k Mach 0.00 (1)
BIGFOIL.COM POLAR EXPORT
ssca09
SIKORSKY SSC-A09 |  |  |  | Cl Max: | 1.048 | at alpha= | 10 | deg
JavaFoil+Calcfoil stall+Eppler ext transition |  |  |  | L/D Max: | 62.157 | at alpha= | 7 | deg
Re: | 500000 |  |  | Cd Min: | 0.0094 | at alpha= | 0.5 | deg
Mach: | 0 |  |  | Cl=0 at alpha= | -0.5 | deg
|  |  |  | @ Cl=0.1, Cd= | 0.009403
|  |  |  | @ Cl=0.4, Cd= | 0.013108
|  |  |  | @ Cl=0.6, Cd= | 0.014074
alpha (deg) | Cl | Cd | Cm | Cl/Cd
-14.5 | -0.401 | 0.12832 | 0.003 | -3.123
-14 | -0.421 | 0.12162 | 0.003 | -3.458
-13.5 | -0.44 | 0.12233 | 0.003 | -3.6
-13 | -0.46 | 0.11599 | 0.003 | -3.967
-12.5 | -0.479 | 0.10891 | 0.003 | -4.401
-12 | -0.498 | 0.10241 | 0.002 | -4.859
-11.5 | -0.515 | 0.09601 | 0.002 | -5.359
-11 | -0.529 | 0.08818 | 0.002 | -6.004
-10.5 | -0.542 | 0.08254 | 0.002 | -6.562
-10 | -0.547 | 0.07832 | 0.002 | -6.978
-9.5 | -0.548 | 0.07304 | 0.002 | -7.506
-9 | -0.547 | 0.06806 | 0.002 | -8.031
-8.5 | -0.541 | 0.06437 | 0.002 | -8.407
-8 | -0.532 | 0.06035 | 0.001 | -8.811
-7.5 | -0.518 | 0.05697 | 0.001 | -9.094
-7 | -0.5 | 0.05395 | 0.001 | -9.274
-6.5 | -0.478 | 0.0505 | 0.001 | -9.472
-6 | -0.452 | 0.04709 | 0.001 | -9.607
-5.5 | -0.423 | 0.04464 | 0.001 | -9.469
-5 | -0.39 | 0.042 | 0.001 | -9.275
-4.5 | -0.353 | 0.03984 | 0.001 | -8.867
-4 | -0.314 | 0.03795 | 0 | -8.285
-3.5 | -0.273 | 0.03617 | 0 | -7.555
-3 | -0.23 | 0.03472 | 0 | -6.636
-2.5 | -0.232 | 0.01347 | 0 | -17.206
-2 | -0.175 | 0.01323 | 0 | -13.212
-1.5 | -0.117 | 0.01299 | -0.001 | -9.01
-1 | -0.059 | 0.00952 | -0.001 | -6.149
-0.5 | 0 | 0.00947 | -0.002 | 0.033
0 | 0.059 | 0.00941 | -0.002 | 6.31
0.5 | 0.118 | 0.0094 | -0.003 | 12.59
1 | 0.177 | 0.00943 | -0.003 | 18.811
1.5 | 0.236 | 0.00946 | -0.003 | 24.981
2 | 0.295 | 0.00949 | -0.004 | 31.094
2.5 | 0.354 | 0.01287 | -0.004 | 27.482
3 | 0.412 | 0.01317 | -0.005 | 31.313
3.5 | 0.471 | 0.01332 | -0.005 | 35.346
4 | 0.529 | 0.01369 | -0.006 | 38.641
4.5 | 0.587 | 0.01399 | -0.006 | 41.922
5 | 0.644 | 0.01436 | -0.007 | 44.804
5.5 | 0.699 | 0.01472 | -0.007 | 47.486
6 | 0.753 | 0.01517 | -0.007 | 49.643
6.5 | 0.801 | 0.01355 | -0.008 | 59.168
7 | 0.848 | 0.01364 | -0.008 | 62.157
7.5 | 0.894 | 0.01726 | -0.009 | 51.78
8 | 0.937 | 0.0181 | -0.009 | 51.785
8.5 | 0.977 | 0.01903 | -0.01 | 51.356
9 | 1.01 | 0.02005 | -0.01 | 50.37
9.5 | 1.035 | 0.02124 | -0.011 | 48.729
10 | 1.048 | 0.02318 | -0.011 | 45.225
10.5 | 1.011 | 0.03265 | -0.011 | 30.971
11 | 0.91 | 0.07179 | -0.008 | 12.677
11.5 | 0.926 | 0.07033 | -0.009 | 13.167
12 | 0.908 | 0.08124 | -0.008 | 11.178
12.5 | 0.885 | 0.09288 | -0.007 | 9.524
13 | 0.865 | 0.10098 | -0.007 | 8.568
13.5 | 0.843 | 0.10862 | -0.006 | 7.766
14 | 0.819 | 0.1162 | -0.006 | 7.045
14.5 | 0.791 | 0.12545 | -0.006 | 6.308
15 | 0.762 | 0.13358 | -0.006 | 5.705

## 26. Re 500k Mach 0.00 (2)
BIGFOIL.COM POLAR EXPORT
ssca09
SIKORSKY SSC-A09 |  |  |  | Cl Max: | 1.2857 | at alpha= | 13 | deg
XFOIL ncrit=9 |  |  |  | L/D Max: | 71.9416 | at alpha= | 7.5 | deg
Re: | 500000 |  |  | Cd Min: | 0.26634 | at alpha= | -20 | deg
Mach: | 0 |  |  | Cl=0 at alpha= | -0.61491 | deg
|  |  |  | @ Cl=0.1, Cd= | 0.0061167
|  |  |  | @ Cl=0.4, Cd= | 0.0074602
|  |  |  | @ Cl=0.6, Cd= | 0.0098821
alpha (deg) | Cl | Cd | Cm | Cl/Cd
-20 | -0.8907 | 0.26634 | 0.1051 | -3.3442
-19.5 | -0.8725 | 0.2596 | 0.1004 | -3.3609
-19 | -0.8532 | 0.25239 | 0.0952 | -3.3805
-18.5 | -0.8355 | 0.24535 | 0.0892 | -3.4053
-18 | -0.8194 | 0.2384 | 0.0833 | -3.4371
-17.5 | -0.8015 | 0.23033 | 0.0806 | -3.4798
-17 | -0.7844 | 0.22395 | 0.0774 | -3.5026
-16.5 | -0.7675 | 0.21726 | 0.0734 | -3.5326
-16 | -0.7508 | 0.21024 | 0.0692 | -3.5712
-15.5 | -0.7345 | 0.20297 | 0.065 | -3.6188
-15 | -0.7185 | 0.1954 | 0.0608 | -3.6771
-14.5 | -0.7039 | 0.18726 | 0.0553 | -3.7589
-14 | -0.6937 | 0.17917 | 0.0495 | -3.8717
-13.5 | -0.682 | 0.17071 | 0.0446 | -3.9951
-13 | -0.6695 | 0.16221 | 0.043 | -4.1274
-12.5 | -0.6563 | 0.15527 | 0.0406 | -4.2268
-12 | -0.6453 | 0.14766 | 0.0371 | -4.3702
-11.5 | -0.6362 | 0.13947 | 0.0332 | -4.5616
-11 | -0.6291 | 0.13024 | 0.0281 | -4.8303
-10.5 | -0.6245 | 0.11946 | 0.02 | -5.2277
-10 | -0.619 | 0.10932 | 0.0135 | -5.6623
-9.5 | -0.6255 | 0.09754 | 0.0076 | -6.4128
-9 | -0.6222 | 0.08824 | 0.0013 | -7.0512
-8.5 | -0.6283 | 0.07448 | -0.0145 | -8.4358
-8 | -0.623 | 0.06464 | -0.0217 | -9.638
-7.5 | -0.6054 | 0.05583 | -0.0262 | -10.8436
-7 | -0.5735 | 0.04666 | -0.0299 | -12.291
-6.5 | -0.5435 | 0.03613 | -0.0294 | -15.0429
-6 | -0.5092 | 0.03188 | -0.0281 | -15.9724
-5.5 | -0.4664 | 0.02887 | -0.026 | -16.1552
-5 | -0.4263 | 0.02379 | -0.0241 | -17.9193
-4.5 | -0.3761 | 0.01736 | -0.0204 | -21.6647
-4 | -0.3247 | 0.01467 | -0.019 | -22.1336
-3.5 | -0.2752 | 0.01326 | -0.0173 | -20.7541
-3 | -0.2239 | 0.01165 | -0.0165 | -19.2189
-2.5 | -0.1725 | 0.01085 | -0.0154 | -15.8986
-2 | -0.1176 | 0.00996 | -0.0151 | -11.8072
-1.5 | -0.0753 | 0.0069 | -0.0135 | -10.913
-1 | -0.0315 | 0.00636 | -0.0095 | -4.9528
-0.5 | 0.0094 | 0.00621 | -0.0046 | 1.5137
0 | 0.0552 | 0.0062 | -0.0014 | 8.9032
0.5 | 0.1036 | 0.00611 | 0.0009 | 16.9558
1 | 0.1559 | 0.00598 | 0.0022 | 26.0702
1.5 | 0.2183 | 0.00589 | 0.0011 | 37.0628
2 | 0.2905 | 0.00591 | -0.0023 | 49.154
2.5 | 0.3629 | 0.0067 | -0.0063 | 54.1642
3 | 0.4239 | 0.00795 | -0.0089 | 53.3208
4 | 0.5249 | 0.00917 | -0.0083 | 57.241
4.5 | 0.5796 | 0.00971 | -0.0086 | 59.691
5 | 0.6353 | 0.01018 | -0.0091 | 62.4067
5.5 | 0.6909 | 0.01069 | -0.0096 | 64.6305
6 | 0.7463 | 0.01122 | -0.0101 | 66.5152
6.5 | 0.8017 | 0.01169 | -0.0105 | 68.58
7 | 0.8571 | 0.01209 | -0.0109 | 70.8933
7.5 | 0.9115 | 0.01267 | -0.0112 | 71.9416
8 | 0.9626 | 0.01384 | -0.0113 | 69.552
8.5 | 1.0123 | 0.01521 | -0.0111 | 66.5549
9 | 1.0607 | 0.01668 | -0.0106 | 63.5911
9.5 | 1.1059 | 0.01852 | -0.0098 | 59.7138
10 | 1.1506 | 0.02016 | -0.009 | 57.0734
10.5 | 1.1842 | 0.02326 | -0.007 | 50.9114
11 | 1.2237 | 0.02512 | -0.0056 | 48.7142
11.5 | 1.2578 | 0.02727 | -0.0039 | 46.1239
12 | 1.2764 | 0.03074 | -0.001 | 41.5224
12.5 | 1.2793 | 0.03492 | 0.0033 | 36.6352
13 | 1.2857 | 0.03872 | 0.0059 | 33.2051
13.5 | 1.2856 | 0.04353 | 0.0071 | 29.5337
14 | 1.2804 | 0.04962 | 0.0064 | 25.8041
14.5 | 1.2673 | 0.05801 | 0.0028 | 21.8462
15 | 1.241 | 0.07055 | -0.0048 | 17.5904
15.5 | 1.1985 | 0.08806 | -0.016 | 13.61
16 | 1.1038 | 0.11738 | -0.0327 | 9.4036
16.5 | 0.8734 | 0.20178 | -0.0729 | 4.3285
17 | 0.8923 | 0.20562 | -0.0743 | 4.3396
17.5 | 0.8966 | 0.21796 | -0.0802 | 4.1136
18 | 0.9074 | 0.2291 | -0.0882 | 3.9607

## 27. Re 500k Mach 0.10 (1)
BIGFOIL.COM POLAR EXPORT
ssca09
SIKORSKY SSC-A09 |  |  |  | Cl Max: | 1.043 | at alpha= | 10 | deg
JavaFoil+Calcfoil stall+Eppler ext transition |  |  |  | L/D Max: | 62.053 | at alpha= | 7 | deg
Re: | 500000 |  |  | Cd Min: | 0.00941 | at alpha= | 0 | deg
Mach: | 0.1 |  |  | Cl=0 at alpha= | -0.5 | deg
|  |  |  | @ Cl=0.1, Cd= | 0.00941
|  |  |  | @ Cl=0.4, Cd= | 0.01313
|  |  |  | @ Cl=0.6, Cd= | 0.01409
alpha (deg) | Cl | Cd | Cm | Cl/Cd
-14 | -0.378 | 0.12585 | 0.003 | -3.005
-13.5 | -0.401 | 0.12695 | 0.003 | -3.155
-13 | -0.423 | 0.11187 | 0.003 | -3.783
-12.5 | -0.445 | 0.10311 | 0.003 | -4.321
-12 | -0.467 | 0.10329 | 0.002 | -4.521
-11.5 | -0.487 | 0.09708 | 0.002 | -5.02
-11 | -0.506 | 0.09068 | 0.002 | -5.578
-10.5 | -0.521 | 0.08478 | 0.002 | -6.15
-10 | -0.529 | 0.07916 | 0.002 | -6.688
-9.5 | -0.534 | 0.07377 | 0.002 | -7.242
-9 | -0.535 | 0.06855 | 0.002 | -7.81
-8.5 | -0.532 | 0.06435 | 0.002 | -8.274
-8 | -0.525 | 0.06 | 0.001 | -8.755
-7.5 | -0.514 | 0.05664 | 0.001 | -9.069
-7 | -0.497 | 0.05391 | 0.001 | -9.228
-6.5 | -0.477 | 0.05048 | 0.001 | -9.445
-6 | -0.452 | 0.04765 | 0.001 | -9.483
-5.5 | -0.423 | 0.04472 | 0.001 | -9.455
-5 | -0.39 | 0.04205 | 0.001 | -9.279
-4.5 | -0.354 | 0.03999 | 0.001 | -8.858
-4 | -0.315 | 0.03799 | 0 | -8.304
-3.5 | -0.274 | 0.0362 | 0 | -7.579
-3 | -0.231 | 0.03474 | 0 | -6.66
-2.5 | -0.233 | 0.01352 | 0 | -17.224
-2 | -0.176 | 0.01326 | 0 | -13.247
-1.5 | -0.118 | 0.01302 | -0.001 | -9.034
-1 | -0.059 | 0.00953 | -0.001 | -6.176
-0.5 | 0 | 0.00947 | -0.002 | 0.033
0 | 0.06 | 0.00941 | -0.002 | 6.339
0.5 | 0.119 | 0.00941 | -0.003 | 12.636
1 | 0.178 | 0.00943 | -0.003 | 18.897
1.5 | 0.237 | 0.00946 | -0.003 | 25.086
2 | 0.296 | 0.0095 | -0.004 | 31.222
2.5 | 0.356 | 0.01294 | -0.004 | 27.469
3 | 0.414 | 0.01319 | -0.005 | 31.412
3.5 | 0.473 | 0.0134 | -0.005 | 35.323
4 | 0.532 | 0.01371 | -0.006 | 38.768
4.5 | 0.589 | 0.01402 | -0.006 | 42.058
5 | 0.647 | 0.01439 | -0.007 | 44.931
5.5 | 0.702 | 0.01482 | -0.007 | 47.393
6 | 0.757 | 0.01528 | -0.008 | 49.531
6.5 | 0.804 | 0.01359 | -0.008 | 59.18
7 | 0.851 | 0.01371 | -0.008 | 62.053
7.5 | 0.897 | 0.01737 | -0.009 | 51.619
8 | 0.94 | 0.01824 | -0.009 | 51.541
8.5 | 0.979 | 0.01918 | -0.01 | 51.051
9 | 1.011 | 0.02028 | -0.01 | 49.871
9.5 | 1.035 | 0.02152 | -0.011 | 48.088
10 | 1.043 | 0.0238 | -0.011 | 43.827
10.5 | 0.931 | 0.05541 | -0.009 | 16.794
11 | 0.934 | 0.06112 | -0.009 | 15.281
11.5 | 0.914 | 0.07286 | -0.009 | 12.55
12 | 0.894 | 0.08379 | -0.008 | 10.671
12.5 | 0.868 | 0.09506 | -0.007 | 9.131
13 | 0.846 | 0.10259 | -0.007 | 8.247
13.5 | 0.82 | 0.1101 | -0.006 | 7.451
14 | 0.791 | 0.11786 | -0.006 | 6.714
14.5 | 0.76 | 0.12619 | -0.006 | 6.022
15 | 0.726 | 0.1369 | -0.006 | 5.306

## 28. Re 500k Mach 0.10 (2)
BIGFOIL.COM POLAR EXPORT
ssca09
SIKORSKY SSC-A09 |  |  |  | Cl Max: | 1.2696 | at alpha= | 13 | deg
XFOIL ncrit=9 |  |  |  | L/D Max: | 71.7123 | at alpha= | 7.5 | deg
Re: | 500000 |  |  | Cd Min: | 0.26722 | at alpha= | -20 | deg
Mach: | 0.1 |  |  | Cl=0 at alpha= | -0.61622 | deg
|  |  |  | @ Cl=0.1, Cd= | 0.0061375
|  |  |  | @ Cl=0.4, Cd= | 0.0075086
|  |  |  | @ Cl=0.6, Cd= | 0.009884
alpha (deg) | Cl | Cd | Cm | Cl/Cd
-20 | -0.8936 | 0.26722 | 0.1058 | -3.3441
-19.5 | -0.8752 | 0.26042 | 0.101 | -3.3607
-19 | -0.8557 | 0.25317 | 0.0957 | -3.3799
-18.5 | -0.8378 | 0.24613 | 0.0897 | -3.4039
-17.5 | -0.8034 | 0.23106 | 0.0812 | -3.477
-17 | -0.7861 | 0.22465 | 0.0779 | -3.4992
-16.5 | -0.7689 | 0.21789 | 0.0738 | -3.5288
-16 | -0.752 | 0.21082 | 0.0696 | -3.567
-15.5 | -0.7355 | 0.20352 | 0.0654 | -3.6139
-15 | -0.7192 | 0.19589 | 0.0611 | -3.6714
-14.5 | -0.7046 | 0.18775 | 0.0553 | -3.7529
-14 | -0.694 | 0.1797 | 0.0496 | -3.862
-13.5 | -0.6819 | 0.17126 | 0.0448 | -3.9817
-13 | -0.6683 | 0.16293 | 0.0435 | -4.1018
-12.5 | -0.6553 | 0.15591 | 0.0409 | -4.2031
-12 | -0.6441 | 0.14823 | 0.0373 | -4.3453
-11.5 | -0.6347 | 0.14 | 0.0334 | -4.5336
-11 | -0.628 | 0.13046 | 0.0276 | -4.8137
-10.5 | -0.6224 | 0.12006 | 0.02 | -5.1841
-10 | -0.6166 | 0.11 | 0.0137 | -5.6055
-9.5 | -0.6214 | 0.09929 | 0.0093 | -6.2584
-9 | -0.6163 | 0.09047 | 0.0036 | -6.8122
-8.5 | -0.6176 | 0.07779 | -0.0103 | -7.9393
-8 | -0.6178 | 0.06661 | -0.0206 | -9.2749
-7.5 | -0.6027 | 0.05719 | -0.026 | -10.5386
-7 | -0.5725 | 0.04763 | -0.0301 | -12.0197
-6.5 | -0.5441 | 0.037 | -0.0299 | -14.7054
-6 | -0.511 | 0.03257 | -0.0285 | -15.6893
-5.5 | -0.469 | 0.02917 | -0.0263 | -16.0782
-5 | -0.4284 | 0.0241 | -0.0244 | -17.7759
-4.5 | -0.3788 | 0.01773 | -0.0206 | -21.3649
-4 | -0.3266 | 0.01483 | -0.0193 | -22.0229
-3.5 | -0.2772 | 0.01334 | -0.0174 | -20.7796
-3 | -0.2251 | 0.01172 | -0.0167 | -19.2065
-2.5 | -0.1738 | 0.01089 | -0.0154 | -15.9596
-2 | -0.1182 | 0.01001 | -0.0152 | -11.8082
-1.5 | -0.0755 | 0.00693 | -0.0137 | -10.8947
-1 | -0.0317 | 0.00637 | -0.0096 | -4.9765
-0.5 | 0.0096 | 0.00622 | -0.0047 | 1.5434
0 | 0.0556 | 0.00621 | -0.0014 | 8.9533
0.5 | 0.1046 | 0.00613 | 0.0008 | 17.0636
1 | 0.1572 | 0.006 | 0.0021 | 26.2
1.5 | 0.2194 | 0.0059 | 0.0011 | 37.1864
2 | 0.2914 | 0.00593 | -0.0021 | 49.14
2.5 | 0.364 | 0.0068 | -0.0062 | 53.5294
3 | 0.427 | 0.00804 | -0.0091 | 53.1095
3.5 | 0.476 | 0.0087 | -0.0085 | 54.7126
4 | 0.5282 | 0.00923 | -0.0083 | 57.2264
4.5 | 0.5832 | 0.00974 | -0.0086 | 59.8768
5 | 0.6392 | 0.01022 | -0.0091 | 62.544
5.5 | 0.6952 | 0.01074 | -0.0095 | 64.73
6 | 0.751 | 0.01127 | -0.0099 | 66.6371
6.5 | 0.8068 | 0.01174 | -0.0103 | 68.7223
7 | 0.8627 | 0.01216 | -0.0107 | 70.9457
7.5 | 0.9172 | 0.01279 | -0.011 | 71.7123
8 | 0.9685 | 0.01402 | -0.0109 | 69.0799
8.5 | 1.0173 | 0.01565 | -0.0105 | 65.0032
9 | 1.0664 | 0.01706 | -0.01 | 62.5088
9.5 | 1.112 | 0.01887 | -0.009 | 58.9295
10 | 1.1554 | 0.02074 | -0.008 | 55.7088
10.5 | 1.1891 | 0.02383 | -0.0058 | 49.8993
11 | 1.2267 | 0.02594 | -0.0042 | 47.2899
11.5 | 1.2587 | 0.02825 | -0.0022 | 44.5558
12 | 1.2651 | 0.03262 | 0.0019 | 38.783
12.5 | 1.2692 | 0.03669 | 0.0055 | 34.5925
13 | 1.2696 | 0.04134 | 0.0076 | 30.7112
13.5 | 1.2632 | 0.04734 | 0.0077 | 26.6836
14 | 1.2496 | 0.05542 | 0.0049 | 22.5478
14.5 | 1.2253 | 0.06725 | -0.0022 | 18.2201
15 | 1.1797 | 0.08541 | -0.0141 | 13.8122
15.5 | 1.103 | 0.11062 | -0.0288 | 9.9711
16 | 1.0119 | 0.1411 | -0.0458 | 7.1715
16.5 | 0.8742 | 0.20288 | -0.0735 | 4.309
17 | 0.8933 | 0.2068 | -0.075 | 4.3196
17.5 | 0.8983 | 0.219 | -0.0809 | 4.1018
18 | 0.9094 | 0.2301 | -0.0889 | 3.9522

## 29. Re 500k Mach 0.25 (1)
BIGFOIL.COM POLAR EXPORT
ssca09
SIKORSKY SSC-A09 |  |  |  | Cl Max: | 1.019 | at alpha= | 9.5 | deg
JavaFoil+Calcfoil stall+Eppler ext transition |  |  |  | L/D Max: | 60.966 | at alpha= | 6.5 | deg
Re: | 500000 |  |  | Cd Min: | 0.00948 | at alpha= | 0.5 | deg
Mach: | 0.25 |  |  | Cl=0 at alpha= | -0.5 | deg
|  |  |  | @ Cl=0.1, Cd= | 0.0094872
|  |  |  | @ Cl=0.4, Cd= | 0.013292
|  |  |  | @ Cl=0.6, Cd= | 0.14682
alpha (deg) | Cl | Cd | Cm | Cl/Cd
-12.5 | -0.068 | 0.11053 | 0.003 | -0.616
-12 | -0.152 | 0.10371 | 0.003 | -1.469
-11.5 | -0.226 | 0.0974 | 0.003 | -2.323
-11 | -0.286 | 0.09248 | 0.002 | -3.089
-10.5 | -0.338 | 0.086 | 0.002 | -3.925
-10 | -0.376 | 0.08682 | 0.002 | -4.332
-9.5 | -0.409 | 0.08102 | 0.002 | -5.049
-9 | -0.436 | 0.0745 | 0.002 | -5.849
-8.5 | -0.456 | 0.0689 | 0.002 | -6.614
-8 | -0.468 | 0.06315 | 0.002 | -7.416
-7.5 | -0.473 | 0.05941 | 0.001 | -7.969
-7 | -0.471 | 0.05485 | 0.001 | -8.583
-6.5 | -0.461 | 0.05153 | 0.001 | -8.944
-6 | -0.444 | 0.04841 | 0.001 | -9.174
-5.5 | -0.421 | 0.04533 | 0.001 | -9.286
-5 | -0.392 | 0.04253 | 0.001 | -9.217
-4.5 | -0.358 | 0.04057 | 0.001 | -8.835
-4 | -0.321 | 0.03832 | 0 | -8.374
-3.5 | -0.28 | 0.03658 | 0 | -7.656
-3 | -0.237 | 0.03492 | 0 | -6.78
-2.5 | -0.239 | 0.01365 | 0 | -17.484
-2 | -0.18 | 0.01339 | 0 | -13.464
-1.5 | -0.121 | 0.01311 | -0.001 | -9.21
-1 | -0.06 | 0.01288 | -0.001 | -4.692
-0.5 | 0 | 0.00953 | -0.002 | 0.034
0 | 0.061 | 0.0095 | -0.002 | 6.452
0.5 | 0.122 | 0.00948 | -0.003 | 12.888
1 | 0.183 | 0.00949 | -0.003 | 19.293
1.5 | 0.244 | 0.00954 | -0.004 | 25.562
2 | 0.305 | 0.0096 | -0.004 | 31.734
2.5 | 0.365 | 0.01312 | -0.004 | 27.846
3 | 0.426 | 0.01342 | -0.005 | 31.715
3.5 | 0.486 | 0.01363 | -0.005 | 35.65
4 | 0.546 | 0.01396 | -0.006 | 39.106
4.5 | 0.605 | 0.01434 | -0.006 | 42.228
5 | 0.664 | 0.01474 | -0.007 | 45.036
5.5 | 0.721 | 0.0152 | -0.007 | 47.4
6 | 0.77 | 0.01349 | -0.008 | 57.095
6.5 | 0.82 | 0.01345 | -0.008 | 60.966
7 | 0.868 | 0.01691 | -0.009 | 51.334
7.5 | 0.913 | 0.01804 | -0.009 | 50.59
8 | 0.954 | 0.01906 | -0.009 | 50.032
8.5 | 0.989 | 0.02019 | -0.01 | 48.994
9 | 1.013 | 0.0216 | -0.01 | 46.894
9.5 | 1.019 | 0.02399 | -0.011 | 42.46
10 | 0.889 | 0.06007 | -0.008 | 14.8
10.5 | 0.889 | 0.065 | -0.008 | 13.68
11 | 0.863 | 0.07663 | -0.008 | 11.263
11.5 | 0.824 | 0.08835 | -0.006 | 9.33
12 | 0.785 | 0.09662 | -0.006 | 8.128
12.5 | 0.738 | 0.10507 | -0.006 | 7.025
13 | 0.682 | 0.11431 | -0.006 | 5.969
13.5 | 0.618 | 0.12353 | -0.006 | 5.006
14 | 0.548 | 0.13566 | -0.006 | 4.038
14.5 | 0.471 | 0.14682 | -0.006 | 3.21

## 30. Re 500k Mach 0.25 (2)
BIGFOIL.COM POLAR EXPORT
ssca09
SIKORSKY SSC-A09 |  |  |  | Cl Max: | 1.2259 | at alpha= | 11.5 | deg
XFOIL ncrit=9 |  |  |  | L/D Max: | 70.873 | at alpha= | 7 | deg
Re: | 500000 |  |  | Cd Min: | 0.27222 | at alpha= | -20 | deg
Mach: | 0.25 |  |  | Cl=0 at alpha= | -0.64502 | deg
|  |  |  | @ Cl=0.1, Cd= | 0.006208
|  |  |  | @ Cl=0.4, Cd= | 0.007809
|  |  |  | @ Cl=0.6, Cd= | 0.0099941
alpha (deg) | Cl | Cd | Cm | Cl/Cd
-20 | -0.9103 | 0.27222 | 0.1096 | -3.344
-19.5 | -0.8905 | 0.26503 | 0.1045 | -3.36
-19 | -0.8702 | 0.2577 | 0.0986 | -3.3768
-18.5 | -0.8516 | 0.25058 | 0.0926 | -3.3985
-17.5 | -0.8145 | 0.23524 | 0.0847 | -3.4624
-17 | -0.7962 | 0.22851 | 0.0806 | -3.4843
-16.5 | -0.7777 | 0.22142 | 0.0762 | -3.5123
-16 | -0.7595 | 0.21405 | 0.0718 | -3.5482
-15.5 | -0.7416 | 0.2065 | 0.0673 | -3.5913
-15 | -0.7238 | 0.1985 | 0.0619 | -3.6463
-14.5 | -0.7094 | 0.19058 | 0.0559 | -3.7223
-14 | -0.6965 | 0.18255 | 0.0505 | -3.8154
-13.5 | -0.6815 | 0.17359 | 0.0476 | -3.9259
-13 | -0.6648 | 0.16643 | 0.0456 | -3.9945
-12.5 | -0.6511 | 0.15897 | 0.0422 | -4.0957
-12 | -0.639 | 0.15104 | 0.0383 | -4.2307
-11.5 | -0.6282 | 0.14236 | 0.0336 | -4.4128
-11 | -0.6214 | 0.13247 | 0.0261 | -4.6909
-10.5 | -0.613 | 0.12303 | 0.0203 | -4.9825
-10 | -0.6097 | 0.11404 | 0.0183 | -5.3464
-9.5 | -0.6005 | 0.10616 | 0.0146 | -5.6566
-9 | -0.5935 | 0.09743 | 0.0093 | -6.0916
-8.5 | -0.5884 | 0.08769 | 0.002 | -6.71
-8 | -0.5875 | 0.07524 | -0.0122 | -7.8083
-7.5 | -0.5857 | 0.06338 | -0.0241 | -9.2411
-7 | -0.5586 | 0.05243 | -0.031 | -10.6542
-6.5 | -0.5457 | 0.04135 | -0.0322 | -13.1971
-6 | -0.5182 | 0.0365 | -0.0304 | -14.1973
-5.5 | -0.4808 | 0.03177 | -0.028 | -15.1338
-5 | -0.4399 | 0.02598 | -0.026 | -16.9323
-4.5 | -0.3914 | 0.02 | -0.022 | -19.57
-4 | -0.3374 | 0.01585 | -0.0206 | -21.2871
-3.5 | -0.2863 | 0.01392 | -0.0184 | -20.5675
-3 | -0.232 | 0.01213 | -0.0175 | -19.1261
-2.5 | -0.1794 | 0.01113 | -0.0161 | -16.1186
-2 | -0.1221 | 0.01027 | -0.0158 | -11.889
-1.5 | -0.0769 | 0.00717 | -0.0143 | -10.7252
-1 | -0.0328 | 0.00645 | -0.0099 | -5.0853
0 | 0.0596 | 0.00627 | -0.002 | 9.5056
0.5 | 0.1117 | 0.00619 | -0.0001 | 18.0452
1 | 0.1637 | 0.00609 | 0.0019 | 26.8801
1.5 | 0.2247 | 0.00597 | 0.0017 | 37.6382
2 | 0.2958 | 0.00608 | -0.0009 | 48.6513
2.5 | 0.3697 | 0.00736 | -0.0053 | 50.231
3 | 0.4446 | 0.00847 | -0.0101 | 52.4911
3.5 | 0.4941 | 0.00901 | -0.0091 | 54.8391
4 | 0.5465 | 0.0095 | -0.0085 | 57.5263
4.5 | 0.6028 | 0.01002 | -0.0085 | 60.1597
5 | 0.6604 | 0.01055 | -0.0088 | 62.5972
5.5 | 0.7186 | 0.01106 | -0.009 | 64.9729
6 | 0.7767 | 0.01158 | -0.0092 | 67.0725
6.5 | 0.8348 | 0.0121 | -0.0093 | 68.9917
7 | 0.893 | 0.0126 | -0.0094 | 70.873
7.5 | 0.948 | 0.01368 | -0.0092 | 69.2982
8 | 1.0004 | 0.01518 | -0.0085 | 65.9025
8.5 | 1.0508 | 0.01691 | -0.0074 | 62.1407
9 | 1.0961 | 0.01922 | -0.0058 | 57.0291
9.5 | 1.1414 | 0.02126 | -0.0042 | 53.6877
10 | 1.1697 | 0.02524 | -0.0011 | 46.3431
10.5 | 1.2033 | 0.02802 | 0.0016 | 42.9443
11 | 1.2207 | 0.0316 | 0.0054 | 38.6297
11.5 | 1.2259 | 0.03557 | 0.009 | 34.4644
12 | 1.2059 | 0.04267 | 0.011 | 28.2611
12.5 | 1.1762 | 0.05251 | 0.0085 | 22.3995
13 | 1.1468 | 0.06543 | 0.0002 | 17.5271
13.5 | 1.1078 | 0.08267 | -0.0119 | 13.4003
14.5 | 0.9174 | 0.14476 | -0.0469 | 6.3374
15 | 0.8735 | 0.16933 | -0.0581 | 5.1586
15.5 | 0.8708 | 0.18292 | -0.0645 | 4.7606
16 | 0.8754 | 0.19478 | -0.0703 | 4.4943
16.5 | 0.8802 | 0.20856 | -0.0772 | 4.2204

## 31. Re 500k Mach 0.50 (1)
BIGFOIL.COM POLAR EXPORT
ssca09
SIKORSKY SSC-A09 |  |  |  | Cl Max: | 1.104 | at alpha= | 20 | deg
JavaFoil+Calcfoil stall+Eppler ext transition |  |  |  | L/D Max: | 57.74 | at alpha= | 5 | deg
Re: | 500000 |  |  | Cd Min: | 0.00982 | at alpha= | 0.5 | deg
Mach: | 0.5 |  |  | Cl=0 at alpha= | -0.5 | deg
|  |  |  | @ Cl=0.1, Cd= | 0.0098363
|  |  |  | @ Cl=0.4, Cd= | 0.014027
|  |  |  | @ Cl=0.6, Cd= | 0.012098
alpha (deg) | Cl | Cd | Cm | Cl/Cd
-20 | -1.04 | 0.2271 | 0.007 | -4.581
-19.5 | -1.013 | 0.22755 | 0.007 | -4.454
-19 | -0.988 | 0.22279 | 0.007 | -4.435
-18.5 | -0.961 | 0.21184 | 0.007 | -4.538
-18 | -0.936 | 0.20959 | 0.006 | -4.464
-17.5 | -0.91 | 0.20115 | 0.006 | -4.524
-17 | -0.883 | 0.19153 | 0.006 | -4.61
-16.5 | -0.857 | 0.18662 | 0.006 | -4.593
-16 | -0.83 | 0.18255 | 0.005 | -4.547
-15.5 | -0.804 | 0.17791 | 0.005 | -4.52
-15 | -0.778 | 0.1711 | 0.005 | -4.548
-14.5 | -0.751 | 0.16648 | 0.005 | -4.511
-14 | -0.725 | 0.16267 | 0.005 | -4.456
-13.5 | -0.699 | 0.15419 | 0.004 | -4.532
-13 | -0.671 | 0.14896 | 0.004 | -4.508
-12.5 | -0.645 | 0.14542 | 0.004 | -4.436
-12 | -0.619 | 0.13764 | 0.004 | -4.496
-11.5 | -0.592 | 0.13198 | 0.003 | -4.482
-11 | -0.565 | 0.12886 | 0.003 | -4.385
-10.5 | -0.539 | 0.12588 | 0.003 | -4.278
-10 | -0.512 | 0.11871 | 0.003 | -4.313
-9.5 | -0.485 | 0.11435 | 0.003 | -4.239
-9 | -0.458 | 0.10749 | 0.002 | -4.262
-8.5 | -0.431 | 0.10921 | 0.002 | -3.95
-8 | -0.405 | 0.10692 | 0.002 | -3.785
-7.5 | -0.378 | 0.06957 | 0.002 | -5.429
-7 | -0.351 | 0.0589 | 0.002 | -5.957
-6.5 | -0.324 | 0.06977 | 0.001 | -4.642
-6 | -0.297 | 0.05549 | 0.001 | -5.352
-5.5 | -0.27 | 0.04998 | 0.001 | -5.402
-5 | -0.243 | 0.04909 | 0.001 | -4.951
-4.5 | -0.216 | 0.04398 | 0.001 | -4.912
-4 | -0.312 | 0.04194 | 0 | -7.43
-3.5 | -0.294 | 0.03856 | 0 | -7.616
-3 | -0.256 | 0.03644 | 0 | -7.029
-2.5 | -0.21 | 0.03455 | 0 | -6.091
-2 | -0.16 | 0.03329 | 0 | -4.82
-1.5 | -0.135 | 0.01363 | -0.001 | -9.867
-1 | -0.067 | 0.0134 | -0.001 | -5.035
-0.5 | 0 | 0.00988 | -0.002 | 0.037
0 | 0.069 | 0.00985 | -0.002 | 6.953
0.5 | 0.137 | 0.00982 | -0.003 | 13.903
1 | 0.205 | 0.00987 | -0.003 | 20.726
1.5 | 0.272 | 0.00997 | -0.004 | 27.332
2 | 0.34 | 0.0137 | -0.004 | 24.83
2.5 | 0.408 | 0.01407 | -0.005 | 28.98
3 | 0.475 | 0.0145 | -0.005 | 32.783
3.5 | 0.539 | 0.01286 | -0.006 | 41.896
4 | 0.603 | 0.01206 | -0.006 | 50.021
4.5 | 0.668 | 0.01231 | -0.007 | 54.242
5 | 0.73 | 0.01264 | -0.008 | 57.74
5.5 | 0.788 | 0.01562 | -0.008 | 50.441
6 | 0.84 | 0.01734 | -0.009 | 48.426
6.5 | 0.885 | 0.01865 | -0.009 | 47.438
7 | 0.916 | 0.02058 | -0.01 | 44.533
7.5 | 0.922 | 0.02316 | -0.01 | 39.827
8 | 0.747 | 0.06013 | -0.004 | 12.423
8.5 | 0.49 | 0.06896 | -0.006 | 7.101
9 | 0.513 | 0.07678 | -0.004 | 6.677
9.5 | 0.54 | 0.08213 | -0.005 | 6.571
10 | 0.567 | 0.11977 | -0.005 | 4.732
10.5 | 0.593 | 0.12253 | -0.006 | 4.843
11 | 0.621 | 0.13295 | -0.006 | 4.67
11.5 | 0.647 | 0.13615 | -0.007 | 4.755
12 | 0.675 | 0.14408 | -0.007 | 4.684
12.5 | 0.701 | 0.14906 | -0.008 | 4.705
13 | 0.729 | 0.15481 | -0.008 | 4.708
13.5 | 0.756 | 0.1636 | -0.009 | 4.623
14 | 0.783 | 0.16887 | -0.009 | 4.634
14.5 | 0.81 | 0.17425 | -0.01 | 4.649
15 | 0.836 | 0.1787 | -0.01 | 4.68
15.5 | 0.864 | 0.18625 | -0.01 | 4.637
16 | 0.891 | 0.19545 | -0.011 | 4.559
16.5 | 0.919 | 0.20361 | -0.011 | 4.511
17 | 0.945 | 0.20398 | -0.012 | 4.631
17.5 | 0.971 | 0.20983 | -0.012 | 4.63
18 | 0.999 | 0.21482 | -0.013 | 4.649
18.5 | 1.025 | 0.22258 | -0.013 | 4.604
19 | 1.053 | 0.22923 | -0.014 | 4.593
19.5 | 1.079 | 0.23374 | -0.014 | 4.614
20 | 1.104 | 0.23924 | -0.014 | 4.615

## 32. Re 500k Mach 0.50 (2)
BIGFOIL.COM POLAR EXPORT
ssca09
SIKORSKY SSC-A09 |  |  |  | Cl Max: | 1.1194 | at alpha= | 8.5 | deg
XFOIL ncrit=9 |  |  |  | L/D Max: | 67.3155 | at alpha= | 6.5 | deg
Re: | 500000 |  |  | Cd Min: | 0.29908 | at alpha= | -20 | deg
Mach: | 0.5 |  |  | Cl=0 at alpha= | -0.70936 | deg
|  |  |  | @ Cl=0.1, Cd= | 0.0064917
|  |  |  | @ Cl=0.4, Cd= | 0.0089023
|  |  |  | @ Cl=0.6, Cd= | 0.01046
alpha (deg) | Cl | Cd | Cm | Cl/Cd
-20 | -0.9932 | 0.29908 | 0.1266 | -3.3209
-19 | -0.9458 | 0.28187 | 0.1133 | -3.3554
-18.5 | -0.9225 | 0.27241 | 0.1094 | -3.3864
-18 | -0.8992 | 0.26409 | 0.104 | -3.4049
-17.5 | -0.8754 | 0.25565 | 0.0984 | -3.4242
-17 | -0.8514 | 0.24704 | 0.0928 | -3.4464
-16.5 | -0.8266 | 0.23818 | 0.0866 | -3.4705
-16 | -0.8034 | 0.22966 | 0.0797 | -3.4982
-15.5 | -0.7817 | 0.22124 | 0.0733 | -3.5333
-15 | -0.7594 | 0.21209 | 0.0681 | -3.5806
-14.5 | -0.7361 | 0.20315 | 0.0651 | -3.6234
-14 | -0.7144 | 0.19491 | 0.0606 | -3.6653
-13.5 | -0.6931 | 0.18653 | 0.0558 | -3.7158
-13 | -0.6724 | 0.17795 | 0.0508 | -3.7786
-12.5 | -0.6536 | 0.16908 | 0.044 | -3.8656
-11.5 | -0.6203 | 0.15092 | 0.0346 | -4.1101
-11 | -0.6022 | 0.14313 | 0.0318 | -4.2074
-10.5 | -0.5866 | 0.13473 | 0.0273 | -4.3539
-10 | -0.5726 | 0.12593 | 0.0223 | -4.547
-9.5 | -0.5611 | 0.11638 | 0.0137 | -4.8213
-9 | -0.5491 | 0.10688 | 0.007 | -5.1375
-8.5 | -0.5422 | 0.09694 | 0.0024 | -5.5932
-8 | -0.5308 | 0.08868 | -0.0015 | -5.9856
-7.5 | -0.5195 | 0.0798 | -0.0082 | -6.51
-7 | -0.5099 | 0.06942 | -0.0193 | -7.3451
-6.5 | -0.5093 | 0.05875 | -0.0318 | -8.6689
-6 | -0.5013 | 0.05078 | -0.0355 | -9.872
-5.5 | -0.4971 | 0.04175 | -0.0349 | -11.9066
-5 | -0.4723 | 0.03561 | -0.0329 | -13.2631
-4.5 | -0.4317 | 0.03 | -0.0306 | -14.39
-4 | -0.3799 | 0.02159 | -0.0274 | -17.5961
-3.5 | -0.3232 | 0.01725 | -0.0244 | -18.7362
-3 | -0.2588 | 0.01466 | -0.0226 | -17.6535
-2.5 | -0.2007 | 0.01244 | -0.0201 | -16.1334
-2 | -0.1371 | 0.01122 | -0.0188 | -12.2193
-1.5 | -0.0814 | 0.01002 | -0.0153 | -8.1238
-1 | -0.0329 | 0.00683 | -0.0126 | -4.817
-0.5 | 0.0237 | 0.00653 | -0.0088 | 3.6294
0 | 0.078 | 0.00652 | -0.0046 | 11.9632
0.5 | 0.1401 | 0.00644 | -0.0029 | 21.7547
1 | 0.2002 | 0.00638 | -0.0007 | 31.3793
1.5 | 0.2599 | 0.00653 | 0.0015 | 39.8009
2 | 0.322 | 0.00798 | 0.0014 | 40.3509
2.5 | 0.3997 | 0.0089 | -0.0018 | 44.9101
3 | 0.4867 | 0.00957 | -0.0064 | 50.8568
3.5 | 0.5749 | 0.0102 | -0.0109 | 56.3627
4 | 0.629 | 0.01076 | -0.0085 | 58.4572
4.5 | 0.6887 | 0.01138 | -0.0069 | 60.5185
5 | 0.7533 | 0.01211 | -0.0058 | 62.2048
5.5 | 0.8205 | 0.01277 | -0.0048 | 64.2522
6 | 0.8899 | 0.01331 | -0.0036 | 66.8595
6.5 | 0.9579 | 0.01423 | -0.002 | 67.3155
7 | 1.0167 | 0.01638 | 0.0008 | 62.0696
7.5 | 1.0671 | 0.01933 | 0.0047 | 55.2043
8 | 1.1073 | 0.0231 | 0.0094 | 47.9351
8.5 | 1.1194 | 0.02827 | 0.0149 | 39.5967
9 | 1.0989 | 0.03557 | 0.0184 | 30.894
9.5 | 1.0672 | 0.04572 | 0.0154 | 23.3421
10 | 1.029 | 0.06119 | 0.0026 | 16.8165
10.5 | 0.9858 | 0.07819 | -0.0095 | 12.6078
11 | 0.9414 | 0.09396 | -0.0191 | 10.0192
11.5 | 0.8995 | 0.10998 | -0.0282 | 8.1788
12 | 0.866 | 0.12606 | -0.0367 | 6.8697
12.5 | 0.8492 | 0.14065 | -0.0441 | 6.0377
13 | 0.8458 | 0.15338 | -0.0506 | 5.5144
13.5 | 0.8489 | 0.1652 | -0.0566 | 5.1386

## 33. Re 750k Mach 0.00 (1)
BIGFOIL.COM POLAR EXPORT
ssca09
SIKORSKY SSC-A09 |  |  |  | Cl Max: | 1.064 | at alpha= | 10.5 | deg
JavaFoil+Calcfoil stall+Eppler ext transition |  |  |  | L/D Max: | 66.728 | at alpha= | 7.5 | deg
Re: | 750000 |  |  | Cd Min: | 0.00866 | at alpha= | 0.5 | deg
Mach: | 0 |  |  | Cl=0 at alpha= | -0.5 | deg
|  |  |  | @ Cl=0.1, Cd= | 0.0086631
|  |  |  | @ Cl=0.4, Cd= | 0.012256
|  |  |  | @ Cl=0.6, Cd= | 0.013025
alpha (deg) | Cl | Cd | Cm | Cl/Cd
-14.5 | -0.401 | 0.12263 | 0.003 | -3.27
-14 | -0.421 | 0.1175 | 0.003 | -3.581
-13.5 | -0.441 | 0.10953 | 0.003 | -4.022
-13 | -0.46 | 0.1029 | 0.003 | -4.473
-12.5 | -0.48 | 0.09727 | 0.003 | -4.93
-12 | -0.498 | 0.09253 | 0.003 | -5.379
-11.5 | -0.515 | 0.08655 | 0.002 | -5.946
-11 | -0.53 | 0.08416 | 0.002 | -6.292
-10.5 | -0.542 | 0.07871 | 0.002 | -6.883
-10 | -0.547 | 0.07399 | 0.002 | -7.388
-9.5 | -0.548 | 0.06963 | 0.002 | -7.876
-9 | -0.547 | 0.06548 | 0.002 | -8.349
-8.5 | -0.541 | 0.06124 | 0.002 | -8.838
-8 | -0.532 | 0.05783 | 0.001 | -9.197
-7.5 | -0.518 | 0.05485 | 0.001 | -9.447
-7 | -0.5 | 0.05113 | 0.001 | -9.785
-6.5 | -0.478 | 0.04858 | 0.001 | -9.846
-6 | -0.452 | 0.04572 | 0.001 | -9.895
-5.5 | -0.423 | 0.04319 | 0.001 | -9.788
-5 | -0.39 | 0.04069 | 0.001 | -9.574
-4.5 | -0.353 | 0.0389 | 0.001 | -9.082
-4 | -0.315 | 0.03712 | 0 | -8.473
-3.5 | -0.273 | 0.0354 | 0 | -7.724
-3 | -0.287 | 0.01297 | 0 | -22.141
-2.5 | -0.232 | 0.01269 | 0 | -18.265
-2 | -0.175 | 0.01243 | 0 | -14.068
-1.5 | -0.117 | 0.0122 | -0.001 | -9.591
-1 | -0.059 | 0.0088 | -0.001 | -6.654
-0.5 | 0 | 0.00872 | -0.002 | 0.036
0 | 0.059 | 0.00867 | -0.002 | 6.846
0.5 | 0.118 | 0.00866 | -0.003 | 13.669
1 | 0.177 | 0.00867 | -0.003 | 20.454
1.5 | 0.236 | 0.00868 | -0.003 | 27.218
2 | 0.295 | 0.00875 | -0.004 | 33.7
2.5 | 0.354 | 0.01205 | -0.004 | 29.368
3 | 0.412 | 0.01231 | -0.005 | 33.508
3.5 | 0.471 | 0.01255 | -0.005 | 37.529
4 | 0.529 | 0.01269 | -0.006 | 41.682
4.5 | 0.587 | 0.01295 | -0.006 | 45.282
5 | 0.644 | 0.01328 | -0.007 | 48.452
5.5 | 0.699 | 0.0136 | -0.007 | 51.404
6 | 0.753 | 0.01399 | -0.007 | 53.826
6.5 | 0.806 | 0.01444 | -0.008 | 55.805
7 | 0.85 | 0.01375 | -0.008 | 61.819
7.5 | 0.895 | 0.01342 | -0.009 | 66.728
8 | 0.939 | 0.01682 | -0.009 | 55.83
8.5 | 0.979 | 0.01766 | -0.01 | 55.435
9 | 1.013 | 0.01857 | -0.01 | 54.537
9.5 | 1.039 | 0.01957 | -0.011 | 53.094
10 | 1.057 | 0.02092 | -0.011 | 50.53
10.5 | 1.064 | 0.02286 | -0.011 | 46.552
11 | 1.051 | 0.02726 | -0.011 | 38.54
11.5 | 0.948 | 0.05889 | -0.01 | 16.094
12 | 0.922 | 0.07174 | -0.009 | 12.859
12.5 | 0.901 | 0.08191 | -0.009 | 11
13 | 0.877 | 0.09219 | -0.008 | 9.51
13.5 | 0.848 | 0.10272 | -0.008 | 8.254
14 | 0.821 | 0.11087 | -0.007 | 7.409
14.5 | 0.793 | 0.11966 | -0.007 | 6.625
15 | 0.763 | 0.12715 | -0.007 | 6.002
15.5 | 0.733 | 0.1347 | -0.007 | 5.44

## 34. Re 750k Mach 0.00 (2)
BIGFOIL.COM POLAR EXPORT
ssca09
SIKORSKY SSC-A09 |  |  |  | Cl Max: | 1.3802 | at alpha= | 14.5 | deg
XFOIL ncrit=9 |  |  |  | L/D Max: | 80.6922 | at alpha= | 7 | deg
Re: | 750000 |  |  | Cd Min: | 0.26651 | at alpha= | -20 | deg
Mach: | 0 |  |  | Cl=0 at alpha= | -0.62797 | deg
|  |  |  | @ Cl=0.1, Cd= | 0.00506
|  |  |  | @ Cl=0.4, Cd= | 0.0072915
|  |  |  | @ Cl=0.6, Cd= | 0.0087615
alpha (deg) | Cl | Cd | Cm | Cl/Cd
-20 | -0.8933 | 0.26651 | 0.1063 | -3.3518
-19.5 | -0.8752 | 0.25951 | 0.101 | -3.3725
-19 | -0.8577 | 0.25233 | 0.0956 | -3.3991
-18.5 | -0.8409 | 0.24471 | 0.0905 | -3.4363
-18 | -0.8239 | 0.23805 | 0.0878 | -3.461
-17.5 | -0.8068 | 0.23162 | 0.0837 | -3.4833
-17 | -0.7896 | 0.22489 | 0.0795 | -3.511
-16.5 | -0.7726 | 0.21786 | 0.0752 | -3.5463
-16 | -0.7559 | 0.21062 | 0.071 | -3.5889
-15.5 | -0.7388 | 0.20266 | 0.0661 | -3.6455
-15 | -0.7241 | 0.19464 | 0.0609 | -3.7202
-14.5 | -0.7111 | 0.18653 | 0.056 | -3.8123
-14 | -0.6983 | 0.17844 | 0.0516 | -3.9134
-13.5 | -0.6884 | 0.1692 | 0.0477 | -4.0686
-13 | -0.6741 | 0.16244 | 0.0458 | -4.1498
-12.5 | -0.6622 | 0.15521 | 0.0425 | -4.2665
-12 | -0.6517 | 0.14739 | 0.0388 | -4.4216
-11.5 | -0.6428 | 0.13898 | 0.0348 | -4.6251
-11 | -0.6376 | 0.12816 | 0.028 | -4.975
-10.5 | -0.6313 | 0.11826 | 0.0224 | -5.3382
-10 | -0.6265 | 0.10816 | 0.0166 | -5.7923
-9.5 | -0.6348 | 0.0951 | 0.0087 | -6.6751
-9 | -0.6344 | 0.0847 | 0.0004 | -7.49
-8.5 | -0.6434 | 0.06984 | -0.0168 | -9.2125
-8 | -0.6442 | 0.06181 | -0.0194 | -10.4223
-7.5 | -0.6371 | 0.05462 | -0.0191 | -11.6642
-7 | -0.6194 | 0.04699 | -0.0184 | -13.1815
-6.5 | -0.5868 | 0.0393 | -0.0156 | -14.9313
-6 | -0.5608 | 0.02885 | -0.0141 | -19.4385
-5.5 | -0.5184 | 0.02578 | -0.0128 | -20.1086
-5 | -0.4682 | 0.01833 | -0.0106 | -25.5428
-4.5 | -0.4173 | 0.01511 | -0.0092 | -27.6175
-4 | -0.3635 | 0.01287 | -0.0085 | -28.244
-3.5 | -0.3103 | 0.01155 | -0.0078 | -26.8658
-3 | -0.2567 | 0.0102 | -0.0074 | -25.1667
-2.5 | -0.2005 | 0.00958 | -0.0074 | -20.929
-2 | -0.1453 | 0.00886 | -0.0071 | -16.3995
-1.5 | -0.0935 | 0.00691 | -0.0069 | -13.5311
-1 | -0.0407 | 0.00542 | -0.0066 | -7.5092
-0.5 | 0.014 | 0.00515 | -0.0059 | 2.7184
0 | 0.0645 | 0.00506 | -0.0039 | 12.747
0.5 | 0.119 | 0.00506 | -0.0032 | 23.5178
1 | 0.1727 | 0.00506 | -0.0024 | 34.1304
1.5 | 0.2247 | 0.00511 | -0.0012 | 43.9726
2 | 0.2763 | 0.00556 | -0.0002 | 49.6942
2.5 | 0.3328 | 0.00651 | -0.001 | 51.1214
3 | 0.3998 | 0.00729 | -0.0042 | 54.8422
3.5 | 0.4697 | 0.00783 | -0.0079 | 59.9872
4 | 0.5242 | 0.00824 | -0.0082 | 63.6165
4.5 | 0.5799 | 0.00862 | -0.0087 | 67.2738
5 | 0.6367 | 0.00902 | -0.0094 | 70.5876
5.5 | 0.6935 | 0.00943 | -0.01 | 73.5419
6 | 0.7501 | 0.00987 | -0.0107 | 75.998
6.5 | 0.8065 | 0.01027 | -0.0113 | 78.5297
7 | 0.8626 | 0.01069 | -0.0119 | 80.6922
7.5 | 0.9165 | 0.01148 | -0.0123 | 79.8345
8 | 0.969 | 0.01253 | -0.0125 | 77.3344
8.5 | 1.0209 | 0.01358 | -0.0125 | 75.1767
9 | 1.0714 | 0.01478 | -0.0124 | 72.4899
9.5 | 1.119 | 0.01637 | -0.0119 | 68.3568
10 | 1.1675 | 0.01759 | -0.0114 | 66.3729
10.5 | 1.2124 | 0.01915 | -0.0107 | 63.3107
11 | 1.2503 | 0.02148 | -0.0092 | 58.2076
11.5 | 1.2917 | 0.02303 | -0.0082 | 56.0877
12 | 1.3293 | 0.02473 | -0.0068 | 53.7525
12.5 | 1.3449 | 0.02825 | -0.0035 | 47.6071
13 | 1.3607 | 0.03084 | -0.0001 | 44.1213
13.5 | 1.3737 | 0.03388 | 0.0025 | 40.546
14 | 1.3801 | 0.03785 | 0.0042 | 36.4624
14.5 | 1.3802 | 0.043 | 0.0045 | 32.0977
15 | 1.368 | 0.05069 | 0.0023 | 26.9876
15.5 | 1.3376 | 0.06341 | -0.0048 | 21.0945
16 | 1.2939 | 0.08114 | -0.0159 | 15.9465
16.5 | 1.2377 | 0.10065 | -0.0263 | 12.2971
17 | 1.1793 | 0.12049 | -0.0367 | 9.7875
17.5 | 1.1285 | 0.14027 | -0.0472 | 8.0452

## 35. Re 750k Mach 0.10 (1)
BIGFOIL.COM POLAR EXPORT
ssca09
SIKORSKY SSC-A09 |  |  |  | Cl Max: | 1.057 | at alpha= | 10.5 | deg
JavaFoil+Calcfoil stall+Eppler ext transition |  |  |  | L/D Max: | 66.604 | at alpha= | 7.5 | deg
Re: | 750000 |  |  | Cd Min: | 0.00866 | at alpha= | 0.5 | deg
Mach: | 0.1 |  |  | Cl=0 at alpha= | -0.5 | deg
|  |  |  | @ Cl=0.1, Cd= | 0.0086632
|  |  |  | @ Cl=0.4, Cd= | 0.012295
|  |  |  | @ Cl=0.6, Cd= | 0.013083
alpha (deg) | Cl | Cd | Cm | Cl/Cd
-14 | -0.378 | 0.11694 | 0.003 | -3.235
-13.5 | -0.401 | 0.11178 | 0.003 | -3.585
-13 | -0.423 | 0.10426 | 0.003 | -4.06
-12.5 | -0.446 | 0.0989 | 0.003 | -4.506
-12 | -0.467 | 0.09337 | 0.003 | -5.003
-11.5 | -0.488 | 0.088 | 0.003 | -5.54
-11 | -0.506 | 0.08558 | 0.002 | -5.912
-10.5 | -0.522 | 0.08077 | 0.002 | -6.457
-10 | -0.53 | 0.07494 | 0.002 | -7.066
-9.5 | -0.534 | 0.07049 | 0.002 | -7.58
-9 | -0.535 | 0.06563 | 0.002 | -8.159
-8.5 | -0.533 | 0.06201 | 0.002 | -8.589
-8 | -0.525 | 0.05815 | 0.002 | -9.035
-7.5 | -0.514 | 0.0552 | 0.001 | -9.306
-7 | -0.498 | 0.05152 | 0.001 | -9.657
-6.5 | -0.477 | 0.0487 | 0.001 | -9.791
-6 | -0.452 | 0.04594 | 0.001 | -9.837
-5.5 | -0.423 | 0.04325 | 0.001 | -9.779
-5 | -0.39 | 0.04103 | 0.001 | -9.51
-4.5 | -0.354 | 0.03901 | 0.001 | -9.081
-4 | -0.316 | 0.0371 | 0 | -8.507
-3.5 | -0.274 | 0.03544 | 0 | -7.745
-3 | -0.288 | 0.01298 | 0 | -22.221
-2.5 | -0.233 | 0.0127 | 0 | -18.332
-2 | -0.176 | 0.01244 | 0 | -14.124
-1.5 | -0.118 | 0.01221 | -0.001 | -9.632
-1 | -0.059 | 0.0088 | -0.001 | -6.684
-0.5 | 0 | 0.00873 | -0.002 | 0.036
0 | 0.06 | 0.00867 | -0.002 | 6.879
0.5 | 0.119 | 0.00866 | -0.003 | 13.737
1 | 0.178 | 0.00867 | -0.003 | 20.55
1.5 | 0.237 | 0.00871 | -0.003 | 27.255
2 | 0.296 | 0.00876 | -0.004 | 33.844
2.5 | 0.356 | 0.01206 | -0.004 | 29.479
3 | 0.414 | 0.01237 | -0.005 | 33.497
3.5 | 0.473 | 0.01257 | -0.005 | 37.656
4 | 0.532 | 0.01271 | -0.006 | 41.821
4.5 | 0.589 | 0.01303 | -0.006 | 45.253
5 | 0.647 | 0.01331 | -0.007 | 48.584
5.5 | 0.702 | 0.01368 | -0.007 | 51.337
6 | 0.757 | 0.01408 | -0.008 | 53.727
6.5 | 0.809 | 0.01453 | -0.008 | 55.7
7 | 0.853 | 0.01383 | -0.008 | 61.638
7.5 | 0.898 | 0.01349 | -0.009 | 66.604
8 | 0.942 | 0.01694 | -0.009 | 55.576
8.5 | 0.981 | 0.0178 | -0.01 | 55.121
9 | 1.014 | 0.01877 | -0.01 | 54.019
9.5 | 1.039 | 0.01979 | -0.011 | 52.487
10 | 1.054 | 0.02126 | -0.011 | 49.6
10.5 | 1.057 | 0.02356 | -0.011 | 44.858
11 | 0.988 | 0.04074 | -0.011 | 24.262
11.5 | 0.932 | 0.06307 | -0.009 | 14.77
12 | 0.907 | 0.07485 | -0.009 | 12.114
12.5 | 0.882 | 0.08501 | -0.009 | 10.381
13 | 0.852 | 0.09626 | -0.008 | 8.855
13.5 | 0.824 | 0.10499 | -0.007 | 7.845
14 | 0.793 | 0.11327 | -0.007 | 7.005
14.5 | 0.761 | 0.12097 | -0.007 | 6.292
15 | 0.727 | 0.13001 | -0.007 | 5.594
15.5 | 0.692 | 0.13767 | -0.007 | 5.03

## 36. Re 750k Mach 0.10 (2)
BIGFOIL.COM POLAR EXPORT
ssca09
SIKORSKY SSC-A09 |  |  |  | Cl Max: | 1.3613 | at alpha= | 14 | deg
XFOIL ncrit=9 |  |  |  | L/D Max: | 80.6128 | at alpha= | 7 | deg
Re: | 750000 |  |  | Cd Min: | 0.26738 | at alpha= | -20 | deg
Mach: | 0.1 |  |  | Cl=0 at alpha= | -0.62953 | deg
|  |  |  | @ Cl=0.1, Cd= | 0.0050636
|  |  |  | @ Cl=0.4, Cd= | 0.0073112
|  |  |  | @ Cl=0.6, Cd= | 0.0087756
alpha (deg) | Cl | Cd | Cm | Cl/Cd
-20 | -0.8962 | 0.26738 | 0.1069 | -3.3518
-19.5 | -0.8779 | 0.26036 | 0.1017 | -3.3719
-19 | -0.8602 | 0.25316 | 0.0962 | -3.3979
-18.5 | -0.8432 | 0.24548 | 0.0913 | -3.4349
-18 | -0.8261 | 0.23884 | 0.0884 | -3.4588
-17.5 | -0.8087 | 0.23235 | 0.0842 | -3.4805
-17 | -0.7913 | 0.22557 | 0.0799 | -3.508
-16.5 | -0.7741 | 0.21848 | 0.0757 | -3.5431
-16 | -0.7571 | 0.21118 | 0.0714 | -3.5851
-15.5 | -0.7398 | 0.20318 | 0.0663 | -3.6411
-15 | -0.7249 | 0.19517 | 0.0612 | -3.7142
-14.5 | -0.7116 | 0.18707 | 0.0562 | -3.8039
-14 | -0.6985 | 0.17898 | 0.0518 | -3.9027
-13.5 | -0.6877 | 0.16991 | 0.0483 | -4.0474
-13 | -0.6732 | 0.16312 | 0.0461 | -4.127
-12.5 | -0.6612 | 0.15584 | 0.0428 | -4.2428
-12 | -0.6504 | 0.14798 | 0.0391 | -4.3952
-11.5 | -0.6413 | 0.13952 | 0.035 | -4.5965
-11 | -0.6357 | 0.12867 | 0.028 | -4.9405
-10.5 | -0.6291 | 0.11892 | 0.0226 | -5.2901
-10 | -0.6238 | 0.10891 | 0.0169 | -5.7277
-9.5 | -0.6312 | 0.09682 | 0.0101 | -6.5193
-9 | -0.6274 | 0.08757 | 0.0034 | -7.1646
-8 | -0.6381 | 0.06401 | -0.0186 | -9.9688
-7.5 | -0.6342 | 0.05629 | -0.019 | -11.2667
-7 | -0.6185 | 0.04833 | -0.0186 | -12.7974
-6.5 | -0.5872 | 0.04027 | -0.016 | -14.5816
-6 | -0.5625 | 0.0296 | -0.0145 | -19.0034
-5.5 | -0.5205 | 0.02634 | -0.0132 | -19.7608
-5 | -0.4707 | 0.01886 | -0.011 | -24.9576
-4.5 | -0.4199 | 0.01547 | -0.0094 | -27.1429
-4 | -0.3655 | 0.01301 | -0.0087 | -28.0938
-3.5 | -0.3118 | 0.01176 | -0.0079 | -26.5136
-3 | -0.258 | 0.01025 | -0.0076 | -25.1707
-2.5 | -0.2017 | 0.00961 | -0.0075 | -20.9886
-2 | -0.146 | 0.00887 | -0.0072 | -16.46
-1.5 | -0.0939 | 0.00704 | -0.0069 | -13.3381
-1 | -0.0409 | 0.00544 | -0.0067 | -7.5184
-0.5 | 0.0143 | 0.00517 | -0.006 | 2.766
0 | 0.0651 | 0.00507 | -0.004 | 12.8402
0.5 | 0.1199 | 0.00506 | -0.0033 | 23.6957
1 | 0.1743 | 0.00508 | -0.0026 | 34.311
1.5 | 0.2267 | 0.00513 | -0.0014 | 44.191
2 | 0.2786 | 0.00563 | -0.0004 | 49.4849
2.5 | 0.3348 | 0.00659 | -0.0011 | 50.8042
3 | 0.4017 | 0.00733 | -0.0041 | 54.8022
3.5 | 0.4718 | 0.00786 | -0.0077 | 60.0254
4 | 0.5276 | 0.00827 | -0.0082 | 63.7969
4.5 | 0.5835 | 0.00866 | -0.0087 | 67.3788
5 | 0.6406 | 0.00906 | -0.0093 | 70.7064
5.5 | 0.6979 | 0.00947 | -0.01 | 73.6959
6 | 0.755 | 0.0099 | -0.0106 | 76.2626
6.5 | 0.8118 | 0.01031 | -0.0112 | 78.7391
7 | 0.8682 | 0.01077 | -0.0117 | 80.6128
7.5 | 0.9224 | 0.01161 | -0.012 | 79.4488
8 | 0.9753 | 0.01266 | -0.0121 | 77.0379
8.5 | 1.0273 | 0.01379 | -0.0121 | 74.496
9 | 1.0783 | 0.015 | -0.0118 | 71.8867
9.5 | 1.1261 | 0.01663 | -0.0112 | 67.715
10 | 1.1742 | 0.01797 | -0.0106 | 65.3422
10.5 | 1.2171 | 0.01987 | -0.0095 | 61.2531
11 | 1.2561 | 0.02204 | -0.008 | 56.9918
11.5 | 1.2957 | 0.0238 | -0.0066 | 54.4412
12 | 1.331 | 0.02571 | -0.005 | 51.7697
12.5 | 1.3339 | 0.02991 | -0.0003 | 44.5971
13 | 1.3524 | 0.03246 | 0.0024 | 41.6636
13.5 | 1.3601 | 0.03623 | 0.0047 | 37.5407
14 | 1.3613 | 0.04114 | 0.0056 | 33.0895
14.5 | 1.3536 | 0.04792 | 0.0043 | 28.2471
15 | 1.3306 | 0.05875 | -0.0013 | 22.6485
15.5 | 1.2902 | 0.07555 | -0.0121 | 17.0774
16 | 1.2339 | 0.09534 | -0.0232 | 12.9421
16.5 | 1.1728 | 0.11548 | -0.0337 | 10.1559
17 | 1.1183 | 0.13569 | -0.0445 | 8.2416
17.5 | 1.055 | 0.16061 | -0.0581 | 6.5687
18 | 0.9195 | 0.22353 | -0.0876 | 4.1135
19 | 0.9432 | 0.24189 | -0.097 | 3.8993

## 37. Re 750k Mach 0.25 (1)
BIGFOIL.COM POLAR EXPORT
ssca09
SIKORSKY SSC-A09 |  |  |  | Cl Max: | 1.03 | at alpha= | 9.5 | deg
JavaFoil+Calcfoil stall+Eppler ext transition |  |  |  | L/D Max: | 66.292 | at alpha= | 7 | deg
Re: | 750000 |  |  | Cd Min: | 0.00871 | at alpha= | 0.5 | deg
Mach: | 0.25 |  |  | Cl=0 at alpha= | -0.5 | deg
|  |  |  | @ Cl=0.1, Cd= | 0.0087244
|  |  |  | @ Cl=0.4, Cd= | 0.012432
|  |  |  | @ Cl=0.6, Cd= | 0.13949
alpha (deg) | Cl | Cd | Cm | Cl/Cd
-12.5 | -0.068 | 0.09949 | 0.003 | -0.685
-12 | -0.152 | 0.09943 | 0.003 | -1.533
-11.5 | -0.226 | 0.09213 | 0.003 | -2.456
-11 | -0.286 | 0.08635 | 0.003 | -3.31
-10.5 | -0.338 | 0.08104 | 0.002 | -4.166
-10 | -0.376 | 0.07613 | 0.002 | -4.942
-9.5 | -0.409 | 0.07151 | 0.002 | -5.721
-9 | -0.436 | 0.06971 | 0.002 | -6.252
-8.5 | -0.456 | 0.06486 | 0.002 | -7.028
-8 | -0.468 | 0.06042 | 0.002 | -7.753
-7.5 | -0.473 | 0.05618 | 0.001 | -8.428
-7 | -0.471 | 0.05318 | 0.001 | -8.854
-6.5 | -0.461 | 0.04969 | 0.001 | -9.276
-6 | -0.444 | 0.04669 | 0.001 | -9.512
-5.5 | -0.421 | 0.04338 | 0.001 | -9.703
-5 | -0.392 | 0.04152 | 0.001 | -9.444
-4.5 | -0.359 | 0.03949 | 0.001 | -9.08
-4 | -0.321 | 0.03751 | 0 | -8.557
-3.5 | -0.28 | 0.03576 | 0 | -7.834
-3 | -0.295 | 0.01309 | 0 | -22.557
-2.5 | -0.239 | 0.01284 | 0 | -18.584
-2 | -0.18 | 0.01255 | 0 | -14.363
-1.5 | -0.121 | 0.01229 | -0.001 | -9.823
-1 | -0.06 | 0.01209 | -0.001 | -5.001
-0.5 | 0 | 0.00878 | -0.002 | 0.037
0 | 0.061 | 0.00875 | -0.002 | 7.002
0.5 | 0.122 | 0.00871 | -0.003 | 14.038
1 | 0.183 | 0.00873 | -0.003 | 20.979
1.5 | 0.244 | 0.00877 | -0.004 | 27.799
2 | 0.305 | 0.00886 | -0.004 | 34.401
2.5 | 0.365 | 0.01226 | -0.004 | 29.784
3 | 0.426 | 0.01256 | -0.005 | 33.884
3.5 | 0.486 | 0.01278 | -0.005 | 38.043
4 | 0.546 | 0.01294 | -0.006 | 42.185
4.5 | 0.605 | 0.01326 | -0.006 | 45.654
5 | 0.664 | 0.01361 | -0.007 | 48.78
5.5 | 0.721 | 0.01401 | -0.007 | 51.425
6 | 0.776 | 0.01443 | -0.008 | 53.768
6.5 | 0.822 | 0.01356 | -0.008 | 60.585
7 | 0.87 | 0.01312 | -0.009 | 66.292
7.5 | 0.914 | 0.01677 | -0.009 | 54.525
8 | 0.955 | 0.0177 | -0.01 | 53.982
8.5 | 0.991 | 0.0187 | -0.01 | 53.028
9 | 1.017 | 0.01988 | -0.01 | 51.164
9.5 | 1.03 | 0.02143 | -0.011 | 48.042
10 | 1.02 | 0.0248 | -0.011 | 41.119
10.5 | 0.909 | 0.05497 | -0.009 | 16.539
11 | 0.874 | 0.06892 | -0.009 | 12.687
11.5 | 0.836 | 0.0802 | -0.008 | 10.43
12 | 0.789 | 0.09176 | -0.007 | 8.595
12.5 | 0.74 | 0.10059 | -0.006 | 7.354
13 | 0.683 | 0.10842 | -0.006 | 6.302
13.5 | 0.619 | 0.11759 | -0.006 | 5.265
14 | 0.548 | 0.12778 | -0.006 | 4.29
14.5 | 0.472 | 0.13949 | -0.006 | 3.382

## 38. Re 750k Mach 0.25 (2)
BIGFOIL.COM POLAR EXPORT
ssca09
SIKORSKY SSC-A09 |  |  |  | Cl Max: | 1.2905 | at alpha= | 11.5 | deg
XFOIL ncrit=9 |  |  |  | L/D Max: | 79.7693 | at alpha= | 7 | deg
Re: | 750000 |  |  | Cd Min: | 0.2724 | at alpha= | -20 | deg
Mach: | 0.25 |  |  | Cl=0 at alpha= | -0.63796 | deg
|  |  |  | @ Cl=0.1, Cd= | 0.005109
|  |  |  | @ Cl=0.4, Cd= | 0.0074749
|  |  |  | @ Cl=0.6, Cd= | 0.0089043
alpha (deg) | Cl | Cd | Cm | Cl/Cd
-20 | -0.913 | 0.2724 | 0.1106 | -3.3517
-19.5 | -0.8939 | 0.2652 | 0.1052 | -3.3707
-19 | -0.8751 | 0.25786 | 0.0996 | -3.3937
-18.5 | -0.8567 | 0.24996 | 0.0953 | -3.4273
-18 | -0.8386 | 0.24326 | 0.0916 | -3.4473
-17.5 | -0.8201 | 0.23644 | 0.0872 | -3.4685
-17 | -0.8014 | 0.22933 | 0.0826 | -3.4945
-16.5 | -0.7829 | 0.22196 | 0.0781 | -3.5272
-16 | -0.7641 | 0.2142 | 0.0734 | -3.5672
-15.5 | -0.7463 | 0.20616 | 0.0678 | -3.62
-15 | -0.7303 | 0.19815 | 0.0626 | -3.6856
-14.5 | -0.7152 | 0.19002 | 0.0576 | -3.7638
-14 | -0.7003 | 0.18186 | 0.0531 | -3.8508
-13.5 | -0.6852 | 0.17379 | 0.051 | -3.9427
-13 | -0.6705 | 0.16656 | 0.0477 | -4.0256
-12.5 | -0.6571 | 0.15893 | 0.044 | -4.1345
-12 | -0.6451 | 0.15086 | 0.0401 | -4.2762
-11.5 | -0.6349 | 0.14148 | 0.0347 | -4.4876
-11 | -0.6273 | 0.13148 | 0.0284 | -4.7711
-10.5 | -0.6189 | 0.12212 | 0.0234 | -5.068
-10 | -0.6185 | 0.11177 | 0.0188 | -5.5337
-9.5 | -0.6091 | 0.10444 | 0.0154 | -5.8321
-9 | -0.6013 | 0.09591 | 0.01 | -6.2694
-8.5 | -0.596 | 0.08594 | 0.0021 | -6.9351
-8 | -0.6014 | 0.07337 | -0.0122 | -8.1968
-7.5 | -0.6151 | 0.06395 | -0.0167 | -9.6185
-7 | -0.6104 | 0.05458 | -0.0187 | -11.1836
-6.5 | -0.5861 | 0.04511 | -0.0178 | -12.9927
-6 | -0.5688 | 0.03416 | -0.0166 | -16.6511
-5.5 | -0.5297 | 0.02967 | -0.0156 | -17.8531
-5 | -0.4766 | 0.02746 | -0.0138 | -17.3562
-4.5 | -0.4325 | 0.01753 | -0.0111 | -24.672
-4 | -0.3765 | 0.01401 | -0.01 | -26.8737
-3.5 | -0.3219 | 0.01237 | -0.0087 | -26.0226
-3 | -0.2654 | 0.01054 | -0.0084 | -25.1803
-2.5 | -0.2084 | 0.0098 | -0.0079 | -21.2653
-2 | -0.1502 | 0.00898 | -0.0077 | -16.7261
-1.5 | -0.096 | 0.00775 | -0.0067 | -12.3871
-1 | -0.0412 | 0.00554 | -0.0072 | -7.4368
-0.5 | 0.0157 | 0.00524 | -0.0064 | 2.9962
0 | 0.0691 | 0.00512 | -0.0046 | 13.4961
0.5 | 0.1254 | 0.0051 | -0.0038 | 24.5882
1 | 0.1818 | 0.00512 | -0.003 | 35.5078
1.5 | 0.2372 | 0.00528 | -0.0021 | 44.9242
2 | 0.2917 | 0.00609 | -0.0016 | 47.8982
2.5 | 0.346 | 0.00699 | -0.0014 | 49.4993
3 | 0.4117 | 0.00758 | -0.0036 | 54.314
3.5 | 0.4837 | 0.00807 | -0.007 | 59.938
4 | 0.5466 | 0.0085 | -0.0085 | 64.3059
4.5 | 0.6034 | 0.00893 | -0.0086 | 67.57
5 | 0.6625 | 0.00933 | -0.0091 | 71.0075
5.5 | 0.7221 | 0.00973 | -0.0095 | 74.2138
6 | 0.7816 | 0.01016 | -0.01 | 76.9291
6.5 | 0.8408 | 0.01063 | -0.0103 | 79.0969
7 | 0.899 | 0.01127 | -0.0105 | 79.7693
7.5 | 0.9543 | 0.01243 | -0.0103 | 76.7739
8 | 1.0094 | 0.0136 | -0.0099 | 74.2206
8.5 | 1.0627 | 0.01501 | -0.0092 | 70.7995
9 | 1.1121 | 0.01689 | -0.0081 | 65.8437
9.5 | 1.1616 | 0.01854 | -0.0068 | 62.6537
10 | 1.2063 | 0.02057 | -0.0051 | 58.6437
10.5 | 1.2378 | 0.02386 | -0.0023 | 51.8776
11 | 1.2717 | 0.02638 | 0.0003 | 48.207
11.5 | 1.2905 | 0.02941 | 0.0041 | 43.8796
12 | 1.2856 | 0.03427 | 0.008 | 37.5139
12.5 | 1.2705 | 0.04107 | 0.0095 | 30.935
13 | 1.2538 | 0.04966 | 0.0069 | 25.2477
13.5 | 1.2232 | 0.06342 | -0.0022 | 19.2873
14 | 1.1788 | 0.0819 | -0.0145 | 14.3932
14.5 | 1.1275 | 0.09993 | -0.0245 | 11.2829
15 | 1.0775 | 0.1177 | -0.0339 | 9.1546
16 | 0.8976 | 0.18629 | -0.0687 | 4.8183
16.5 | 0.9076 | 0.19501 | -0.0735 | 4.6541

## 39. Re 750k Mach 0.50 (1)
BIGFOIL.COM POLAR EXPORT
ssca09
SIKORSKY SSC-A09 |  |  |  | Cl Max: | 1.104 | at alpha= | 20 | deg
JavaFoil+Calcfoil stall+Eppler ext transition |  |  |  | L/D Max: | 65.362 | at alpha= | 5.5 | deg
Re: | 750000 |  |  | Cd Min: | 0.009 | at alpha= | 0.5 | deg
Mach: | 0.5 |  |  | Cl=0 at alpha= | -0.5 | deg
|  |  |  | @ Cl=0.1, Cd= | 0.0090163
|  |  |  | @ Cl=0.4, Cd= | 0.013057
|  |  |  | @ Cl=0.6, Cd= | 0.012368
alpha (deg) | Cl | Cd | Cm | Cl/Cd
-20 | -1.04 | 0.2085 | 0.007 | -4.99
-19.5 | -1.013 | 0.20761 | 0.007 | -4.882
-19 | -0.988 | 0.20284 | 0.007 | -4.871
-18.5 | -0.961 | 0.19868 | 0.007 | -4.839
-18 | -0.936 | 0.19048 | 0.006 | -4.912
-17.5 | -0.91 | 0.186 | 0.006 | -4.893
-17 | -0.883 | 0.17707 | 0.006 | -4.987
-16.5 | -0.857 | 0.17245 | 0.006 | -4.971
-16 | -0.83 | 0.16456 | 0.005 | -5.045
-15.5 | -0.804 | 0.16005 | 0.005 | -5.025
-15 | -0.778 | 0.15368 | 0.005 | -5.064
-14.5 | -0.751 | 0.15117 | 0.005 | -4.968
-14 | -0.725 | 0.14734 | 0.005 | -4.92
-13.5 | -0.699 | 0.14023 | 0.004 | -4.983
-13 | -0.671 | 0.13683 | 0.004 | -4.907
-12.5 | -0.645 | 0.13329 | 0.004 | -4.841
-12 | -0.619 | 0.12754 | 0.004 | -4.853
-11.5 | -0.592 | 0.12091 | 0.003 | -4.893
-11 | -0.565 | 0.1178 | 0.003 | -4.798
-10.5 | -0.539 | 0.11482 | 0.003 | -4.691
-10 | -0.512 | 0.10891 | 0.003 | -4.702
-9.5 | -0.485 | 0.1039 | 0.003 | -4.666
-9 | -0.458 | 0.09857 | 0.002 | -4.649
-8.5 | -0.432 | 0.09902 | 0.002 | -4.358
-8 | -0.405 | 0.09669 | 0.002 | -4.186
-7.5 | -0.378 | 0.06433 | 0.002 | -5.872
-7 | -0.351 | 0.05593 | 0.002 | -6.274
-6.5 | -0.324 | 0.06521 | 0.001 | -4.968
-6 | -0.297 | 0.05183 | 0.001 | -5.73
-5.5 | -0.27 | 0.04776 | 0.001 | -5.655
-5 | -0.243 | 0.04428 | 0.001 | -5.49
-4.5 | -0.216 | 0.04253 | 0.001 | -5.081
-4 | -0.312 | 0.03976 | 0 | -7.84
-3.5 | -0.294 | 0.0374 | 0 | -7.852
-3 | -0.256 | 0.03555 | 0 | -7.206
-2.5 | -0.211 | 0.03377 | 0 | -6.234
-2 | -0.2 | 0.01311 | -0.001 | -15.255
-1.5 | -0.135 | 0.01279 | -0.001 | -10.519
-1 | -0.067 | 0.0125 | -0.001 | -5.398
-0.5 | 0 | 0.00909 | -0.002 | 0.04
0 | 0.069 | 0.00903 | -0.002 | 7.589
0.5 | 0.137 | 0.009 | -0.003 | 15.17
1 | 0.205 | 0.00903 | -0.003 | 22.651
1.5 | 0.272 | 0.00912 | -0.004 | 29.864
2 | 0.34 | 0.01273 | -0.004 | 26.735
2.5 | 0.408 | 0.0131 | -0.005 | 31.127
3 | 0.475 | 0.01341 | -0.005 | 35.45
3.5 | 0.542 | 0.0138 | -0.006 | 39.293
4 | 0.606 | 0.01222 | -0.007 | 49.571
4.5 | 0.669 | 0.01242 | -0.007 | 53.881
5 | 0.731 | 0.01171 | -0.008 | 62.423
5.5 | 0.789 | 0.01207 | -0.008 | 65.362
6 | 0.841 | 0.01607 | -0.009 | 52.359
6.5 | 0.886 | 0.01728 | -0.009 | 51.293
7 | 0.919 | 0.01906 | -0.01 | 48.2
7.5 | 0.928 | 0.02115 | -0.01 | 43.896
8 | 0.852 | 0.0305 | -0.01 | 27.927
8.5 | 0.497 | 0.06333 | -0.007 | 7.843
9 | 0.513 | 0.07227 | -0.005 | 7.096
9.5 | 0.54 | 0.07806 | -0.005 | 6.917
10 | 0.567 | 0.10733 | -0.005 | 5.281
10.5 | 0.593 | 0.1104 | -0.006 | 5.375
11 | 0.621 | 0.12138 | -0.006 | 5.115
11.5 | 0.647 | 0.12458 | -0.007 | 5.197
12 | 0.675 | 0.12864 | -0.007 | 5.247
12.5 | 0.701 | 0.13387 | -0.008 | 5.239
13 | 0.729 | 0.13992 | -0.008 | 5.209
13.5 | 0.756 | 0.14803 | -0.009 | 5.109
14 | 0.783 | 0.15318 | -0.009 | 5.109
14.5 | 0.81 | 0.15621 | -0.01 | 5.186
15 | 0.836 | 0.16 | -0.01 | 5.227
15.5 | 0.864 | 0.16743 | -0.01 | 5.159
16 | 0.891 | 0.17582 | -0.011 | 5.068
16.5 | 0.919 | 0.18328 | -0.011 | 5.012
17 | 0.945 | 0.18795 | -0.012 | 5.026
17.5 | 0.972 | 0.19395 | -0.012 | 5.011
18 | 0.999 | 0.19946 | -0.013 | 5.007
18.5 | 1.025 | 0.20329 | -0.013 | 5.041
19 | 1.053 | 0.20849 | -0.014 | 5.05
19.5 | 1.079 | 0.21301 | -0.014 | 5.063
20 | 1.104 | 0.22072 | -0.014 | 5.003

## 40. Re 750k Mach 0.50 (2)
BIGFOIL.COM POLAR EXPORT
ssca09
SIKORSKY SSC-A09 |  |  |  | Cl Max: | 1.1604 | at alpha= | 8.5 | deg
XFOIL ncrit=9 |  |  |  | L/D Max: | 77.7893 | at alpha= | 6 | deg
Re: | 750000 |  |  | Cd Min: | 0.29068 | at alpha= | -19.5 | deg
Mach: | 0.5 |  |  | Cl=0 at alpha= | -0.67438 | deg
|  |  |  | @ Cl=0.1, Cd= | 0.0053432
|  |  |  | @ Cl=0.4, Cd= | 0.0080998
|  |  |  | @ Cl=0.6, Cd= | 0.0092777
alpha (deg) | Cl | Cd | Cm | Cl/Cd
-19.5 | -0.9748 | 0.29068 | 0.1223 | -3.3535
-19 | -0.9521 | 0.28196 | 0.1176 | -3.3767
-18.5 | -0.9288 | 0.27364 | 0.112 | -3.3942
-18 | -0.9051 | 0.2652 | 0.1063 | -3.4129
-17.5 | -0.8813 | 0.25659 | 0.1007 | -3.4347
-17 | -0.8569 | 0.24765 | 0.0949 | -3.4601
-16.5 | -0.8322 | 0.23857 | 0.0885 | -3.4883
-16 | -0.8093 | 0.22978 | 0.0817 | -3.5221
-15 | -0.764 | 0.2119 | 0.0722 | -3.6055
-14.5 | -0.7421 | 0.20369 | 0.0677 | -3.6433
-14 | -0.7204 | 0.19536 | 0.0628 | -3.6876
-13.5 | -0.699 | 0.18687 | 0.0578 | -3.7406
-13 | -0.6783 | 0.17821 | 0.0529 | -3.8062
-12.5 | -0.6582 | 0.16897 | 0.0468 | -3.8954
-12 | -0.6427 | 0.15973 | 0.04 | -4.0237
-11.5 | -0.627 | 0.15028 | 0.0354 | -4.1722
-11 | -0.6086 | 0.1423 | 0.033 | -4.2769
-10.5 | -0.5927 | 0.1341 | 0.0288 | -4.4198
-10 | -0.5781 | 0.12548 | 0.024 | -4.6071
-9.5 | -0.5655 | 0.11556 | 0.0162 | -4.8936
-9 | -0.5531 | 0.1059 | 0.0096 | -5.2229
-8.5 | -0.5427 | 0.09656 | 0.0036 | -5.6203
-8 | -0.5478 | 0.08804 | 0.0017 | -6.2222
-7.5 | -0.5492 | 0.08048 | -0.0005 | -6.8241
-7 | -0.5506 | 0.07169 | -0.0061 | -7.6803
-6.5 | -0.5595 | 0.06174 | -0.0153 | -9.0622
-6 | -0.558 | 0.05293 | -0.0192 | -10.5422
-5.5 | -0.5392 | 0.04404 | -0.0216 | -12.2434
-5 | -0.5039 | 0.03639 | -0.0207 | -13.8472
-4.5 | -0.4735 | 0.02803 | -0.0196 | -16.8926
-3.5 | -0.3607 | 0.01579 | -0.0146 | -22.8436
-3 | -0.2978 | 0.01274 | -0.0125 | -23.3752
-2.5 | -0.2324 | 0.01096 | -0.0115 | -21.2044
-2 | -0.1679 | 0.00984 | -0.0101 | -17.063
-1.5 | -0.1052 | 0.00884 | -0.0083 | -11.9005
-1 | -0.0422 | 0.00639 | -0.009 | -6.6041
-0.5 | 0.0226 | 0.0055 | -0.0084 | 4.1091
0 | 0.0851 | 0.00535 | -0.0065 | 15.9065
0.5 | 0.1508 | 0.00532 | -0.0058 | 28.3459
1 | 0.2174 | 0.0055 | -0.0054 | 39.5273
1.5 | 0.2824 | 0.00677 | -0.0059 | 41.7134
2 | 0.3437 | 0.00764 | -0.0054 | 44.9869
2.5 | 0.4037 | 0.00813 | -0.0039 | 49.6556
3 | 0.4646 | 0.0085 | -0.0025 | 54.6588
3.5 | 0.5392 | 0.0089 | -0.0039 | 60.5843
4 | 0.6229 | 0.00942 | -0.0071 | 66.1253
4.5 | 0.6941 | 0.00995 | -0.0076 | 69.7588
5 | 0.7602 | 0.01053 | -0.0067 | 72.1937
5.5 | 0.8297 | 0.01105 | -0.006 | 75.086
6 | 0.9008 | 0.01158 | -0.005 | 77.7893
6.5 | 0.9681 | 0.01276 | -0.0035 | 75.8699
7 | 1.031 | 0.01462 | -0.001 | 70.5198
7.5 | 1.0885 | 0.01706 | 0.0024 | 63.8042
8 | 1.1355 | 0.02037 | 0.0069 | 55.7437
8.5 | 1.1604 | 0.02513 | 0.0123 | 46.1759
9 | 1.1492 | 0.03138 | 0.0174 | 36.6221
9.5 | 1.1188 | 0.04052 | 0.0171 | 27.6111
10 | 1.0811 | 0.05426 | 0.0071 | 19.9244
10.5 | 1.0408 | 0.07162 | -0.0063 | 14.5323
11 | 0.9984 | 0.0866 | -0.0155 | 11.5289
11.5 | 0.9585 | 0.10138 | -0.0242 | 9.4545
12 | 0.9211 | 0.11665 | -0.0328 | 7.8963
12.5 | 0.888 | 0.13288 | -0.0416 | 6.6827
13 | 0.8694 | 0.14812 | -0.0494 | 5.8696
13.5 | 0.8649 | 0.16142 | -0.0562 | 5.3581

## 41. Re 1M Mach 0.00 (1)
BIGFOIL.COM POLAR EXPORT
ssca09
SIKORSKY SSC-A09 |  |  |  | Cl Max: | 1.071 | at alpha= | 10.5 | deg
JavaFoil+Calcfoil stall+Eppler ext transition |  |  |  | L/D Max: | 70.159 | at alpha= | 7.5 | deg
Re: | 1000000 |  |  | Cd Min: | 0.00827 | at alpha= | 0.5 | deg
Mach: | 0 |  |  | Cl=0 at alpha= | -0.5 | deg
|  |  |  | @ Cl=0.1, Cd= | 0.0082761
|  |  |  | @ Cl=0.4, Cd= | 0.011776
|  |  |  | @ Cl=0.6, Cd= | 0.012424
alpha (deg) | Cl | Cd | Cm | Cl/Cd
-14.5 | -0.401 | 0.11513 | 0.003 | -3.484
-14 | -0.421 | 0.10961 | 0.003 | -3.84
-13.5 | -0.441 | 0.10559 | 0.003 | -4.174
-13 | -0.46 | 0.09982 | 0.003 | -4.613
-12.5 | -0.48 | 0.09477 | 0.003 | -5.061
-12 | -0.498 | 0.0905 | 0.003 | -5.502
-11.5 | -0.515 | 0.08529 | 0.003 | -6.036
-11 | -0.53 | 0.07956 | 0.002 | -6.658
-10.5 | -0.542 | 0.07468 | 0.002 | -7.256
-10 | -0.547 | 0.0708 | 0.002 | -7.722
-9.5 | -0.549 | 0.06757 | 0.002 | -8.117
-9 | -0.547 | 0.06394 | 0.002 | -8.553
-8.5 | -0.541 | 0.06 | 0.002 | -9.023
-8 | -0.532 | 0.05625 | 0.002 | -9.455
-7.5 | -0.518 | 0.05355 | 0.001 | -9.678
-7 | -0.5 | 0.0505 | 0.001 | -9.911
-6.5 | -0.478 | 0.04747 | 0.001 | -10.079
-6 | -0.453 | 0.04498 | 0.001 | -10.061
-5.5 | -0.423 | 0.04256 | 0.001 | -9.934
-5 | -0.39 | 0.04012 | 0.001 | -9.712
-4.5 | -0.353 | 0.03818 | 0.001 | -9.255
-4 | -0.315 | 0.03624 | 0 | -8.685
-3.5 | -0.341 | 0.01235 | 0.001 | -27.6
-3 | -0.287 | 0.01245 | 0 | -23.068
-2.5 | -0.232 | 0.01218 | 0 | -19.029
-2 | -0.175 | 0.01193 | 0 | -14.663
-1.5 | -0.117 | 0.0117 | -0.001 | -10.005
-1 | -0.059 | 0.00844 | -0.001 | -6.936
-0.5 | 0 | 0.00835 | -0.002 | 0.038
0 | 0.059 | 0.00829 | -0.002 | 7.163
0.5 | 0.118 | 0.00827 | -0.003 | 14.304
1 | 0.177 | 0.00828 | -0.003 | 21.408
1.5 | 0.236 | 0.00832 | -0.003 | 28.386
2 | 0.295 | 0.00847 | -0.004 | 34.821
2.5 | 0.354 | 0.01153 | -0.004 | 30.679
3 | 0.412 | 0.01184 | -0.005 | 34.838
3.5 | 0.471 | 0.01204 | -0.005 | 39.1
4 | 0.529 | 0.01224 | -0.006 | 43.212
4.5 | 0.587 | 0.01236 | -0.006 | 47.468
5 | 0.644 | 0.01264 | -0.007 | 50.904
5.5 | 0.699 | 0.01292 | -0.007 | 54.093
6 | 0.753 | 0.01328 | -0.007 | 56.698
6.5 | 0.806 | 0.01368 | -0.008 | 58.88
7 | 0.856 | 0.01522 | -0.008 | 56.254
7.5 | 0.896 | 0.01278 | -0.009 | 70.159
8 | 0.94 | 0.01601 | -0.009 | 58.727
8.5 | 0.98 | 0.0168 | -0.01 | 58.369
9 | 1.014 | 0.01763 | -0.01 | 57.518
9.5 | 1.041 | 0.01854 | -0.011 | 56.129
10 | 1.06 | 0.01974 | -0.011 | 53.703
10.5 | 1.071 | 0.02114 | -0.011 | 50.683
11 | 1.068 | 0.02365 | -0.012 | 45.155
11.5 | 0.987 | 0.04362 | -0.011 | 22.626
12 | 0.935 | 0.06458 | -0.01 | 14.473
12.5 | 0.909 | 0.07598 | -0.009 | 11.964
13 | 0.885 | 0.08554 | -0.009 | 10.344
13.5 | 0.858 | 0.0954 | -0.009 | 8.989
14 | 0.825 | 0.10631 | -0.008 | 7.762
14.5 | 0.795 | 0.11558 | -0.008 | 6.879
15 | 0.765 | 0.12331 | -0.007 | 6.201
15.5 | 0.734 | 0.12995 | -0.008 | 5.649

## 42. Re 1M Mach 0.00 (2)
BIGFOIL.COM POLAR EXPORT
ssca09
SIKORSKY SSC-A09 |  |  |  | Cl Max: | 1.446 | at alpha= | 15 | deg
XFOIL ncrit=9 |  |  |  | L/D Max: | 86.9749 | at alpha= | 7 | deg
Re: | 1000000 |  |  | Cd Min: | 0.26686 | at alpha= | -20 | deg
Mach: | 0 |  |  | Cl=0 at alpha= | -0.6193 | deg
|  |  |  | @ Cl=0.1, Cd= | 0.0045374
|  |  |  | @ Cl=0.4, Cd= | 0.0069846
|  |  |  | @ Cl=0.6, Cd= | 0.0081271
alpha (deg) | Cl | Cd | Cm | Cl/Cd
-20 | -0.898 | 0.26686 | 0.1077 | -3.3651
-19.5 | -0.8804 | 0.26045 | 0.1031 | -3.3803
-19 | -0.8626 | 0.25382 | 0.0985 | -3.3985
-18.5 | -0.8448 | 0.24696 | 0.094 | -3.4208
-18 | -0.826 | 0.23944 | 0.0893 | -3.4497
-17.5 | -0.8081 | 0.23157 | 0.0839 | -3.4897
-17 | -0.7917 | 0.22392 | 0.0788 | -3.5356
-16.5 | -0.7754 | 0.21645 | 0.0742 | -3.5824
-16 | -0.7607 | 0.20826 | 0.0703 | -3.6526
-15.5 | -0.7446 | 0.20177 | 0.0672 | -3.6903
-15 | -0.7289 | 0.1949 | 0.0635 | -3.7399
-14.5 | -0.714 | 0.18766 | 0.0596 | -3.8048
-14 | -0.7 | 0.18018 | 0.0557 | -3.885
-13.5 | -0.6868 | 0.17243 | 0.0518 | -3.9831
-13 | -0.6747 | 0.16428 | 0.0478 | -4.107
-12.5 | -0.6658 | 0.15433 | 0.0421 | -4.3141
-12 | -0.6571 | 0.145 | 0.0374 | -4.5317
-11.5 | -0.6498 | 0.13546 | 0.0328 | -4.797
-11 | -0.6493 | 0.12596 | 0.0293 | -5.1548
-10.5 | -0.6403 | 0.11836 | 0.0256 | -5.4098
-10 | -0.6336 | 0.10982 | 0.0209 | -5.7694
-9.5 | -0.6291 | 0.1004 | 0.0149 | -6.2659
-9 | -0.6287 | 0.09 | 0.0073 | -6.9856
-8.5 | -0.65 | 0.0782 | -0.0027 | -8.312
-8 | -0.6649 | 0.06679 | -0.0096 | -9.9551
-7 | -0.6347 | 0.04455 | -0.0117 | -14.2469
-6.5 | -0.6229 | 0.03119 | -0.0097 | -19.9711
-6 | -0.5806 | 0.02766 | -0.0092 | -20.9906
-5.5 | -0.5372 | 0.01879 | -0.0063 | -28.5897
-5 | -0.4853 | 0.01512 | -0.0054 | -32.0966
-4.5 | -0.4319 | 0.01372 | -0.0047 | -31.4796
-4 | -0.3792 | 0.01101 | -0.0043 | -34.4414
-3.5 | -0.3244 | 0.01015 | -0.0041 | -31.9606
-3 | -0.2678 | 0.00939 | -0.0042 | -28.5197
-2.5 | -0.2115 | 0.00863 | -0.0043 | -24.5075
-2 | -0.1552 | 0.00809 | -0.0042 | -19.1842
-1.5 | -0.0995 | 0.00718 | -0.0043 | -13.8579
-1 | -0.0434 | 0.00516 | -0.0056 | -8.4109
-0.5 | 0.0136 | 0.00475 | -0.0058 | 2.8632
0 | 0.0687 | 0.00456 | -0.0052 | 15.0658
0.5 | 0.1241 | 0.00452 | -0.0047 | 27.4558
1 | 0.1803 | 0.00457 | -0.0045 | 39.453
1.5 | 0.2367 | 0.00498 | -0.0046 | 47.5301
2 | 0.2923 | 0.00584 | -0.0051 | 50.0514
2.5 | 0.345 | 0.00656 | -0.0048 | 52.5915
3 | 0.3956 | 0.00696 | -0.0039 | 56.8391
3.5 | 0.4546 | 0.00729 | -0.0048 | 62.3594
4 | 0.5214 | 0.00767 | -0.0076 | 67.9791
4.5 | 0.5797 | 0.008 | -0.0086 | 72.4625
5 | 0.6372 | 0.00836 | -0.0094 | 76.2201
5.5 | 0.6948 | 0.00872 | -0.0103 | 79.6789
6 | 0.7523 | 0.00906 | -0.011 | 83.0353
6.5 | 0.8092 | 0.00946 | -0.0117 | 85.5391
7 | 0.8654 | 0.00995 | -0.0124 | 86.9749
7.5 | 0.9195 | 0.01083 | -0.0129 | 84.903
8 | 0.973 | 0.01172 | -0.0132 | 83.0205
8.5 | 1.0255 | 0.01274 | -0.0133 | 80.4945
9 | 1.0768 | 0.01387 | -0.0133 | 77.6352
9.5 | 1.1285 | 0.01474 | -0.0133 | 76.5604
10 | 1.1755 | 0.01638 | -0.0127 | 71.7643
10.5 | 1.2242 | 0.01747 | -0.0124 | 70.0744
11 | 1.2711 | 0.01866 | -0.0119 | 68.119
11.5 | 1.3118 | 0.02053 | -0.0108 | 63.8967
12 | 1.3501 | 0.02241 | -0.0094 | 60.2454
12.5 | 1.3884 | 0.024 | -0.0081 | 57.85
13 | 1.4223 | 0.02577 | -0.0064 | 55.1921
13.5 | 1.4396 | 0.02832 | -0.003 | 50.8333
14 | 1.4302 | 0.03299 | 0.0014 | 43.3525
14.5 | 1.4439 | 0.03624 | 0.003 | 39.8427
15 | 1.446 | 0.04104 | 0.0037 | 35.2339
15.5 | 1.4372 | 0.04798 | 0.0024 | 29.9541
16 | 1.4122 | 0.05924 | -0.0035 | 23.8386
16.5 | 1.3437 | 0.08192 | -0.0176 | 16.4026
17 | 1.2568 | 0.10672 | -0.0304 | 11.7766
17.5 | 1.1961 | 0.1267 | -0.0408 | 9.4404
18 | 1.1552 | 0.14415 | -0.0501 | 8.0139
18.5 | 1.1221 | 0.1611 | -0.0595 | 6.9652
19 | 1.0893 | 0.17947 | -0.0701 | 6.0695

## 43. Re 1M Mach 0.10 (1)
BIGFOIL.COM POLAR EXPORT
ssca09
SIKORSKY SSC-A09 |  |  |  | Cl Max: | 1.066 | at alpha= | 10.5 | deg
JavaFoil+Calcfoil stall+Eppler ext transition |  |  |  | L/D Max: | 70.023 | at alpha= | 7.5 | deg
Re: | 1000000 |  |  | Cd Min: | 0.00828 | at alpha= | 0.5 | deg
Mach: | 0.1 |  |  | Cl=0 at alpha= | -0.5 | deg
|  |  |  | @ Cl=0.1, Cd= | 0.0082832
|  |  |  | @ Cl=0.4, Cd= | 0.011775
|  |  |  | @ Cl=0.6, Cd= | 0.012474
alpha (deg) | Cl | Cd | Cm | Cl/Cd
-14 | -0.379 | 0.1102 | 0.003 | -3.435
-13.5 | -0.401 | 0.107 | 0.003 | -3.746
-13 | -0.424 | 0.10309 | 0.003 | -4.108
-12.5 | -0.446 | 0.09601 | 0.003 | -4.643
-12 | -0.467 | 0.08984 | 0.003 | -5.2
-11.5 | -0.488 | 0.08472 | 0.003 | -5.756
-11 | -0.506 | 0.08006 | 0.002 | -6.321
-10.5 | -0.522 | 0.07612 | 0.002 | -6.854
-10 | -0.53 | 0.07151 | 0.002 | -7.407
-9.5 | -0.534 | 0.06841 | 0.002 | -7.812
-9 | -0.536 | 0.06375 | 0.002 | -8.402
-8.5 | -0.533 | 0.06063 | 0.002 | -8.786
-8 | -0.525 | 0.05711 | 0.002 | -9.201
-7.5 | -0.514 | 0.05372 | 0.001 | -9.564
-7 | -0.498 | 0.05037 | 0.001 | -9.878
-6.5 | -0.477 | 0.0477 | 0.001 | -9.999
-6 | -0.452 | 0.04489 | 0.001 | -10.069
-5.5 | -0.423 | 0.04262 | 0.001 | -9.924
-5 | -0.39 | 0.04041 | 0.001 | -9.657
-4.5 | -0.354 | 0.03821 | 0.001 | -9.273
-4 | -0.316 | 0.03631 | 0 | -8.695
-3.5 | -0.276 | 0.03399 | 0 | -8.113
-3 | -0.289 | 0.01249 | 0 | -23.101
-2.5 | -0.233 | 0.01221 | 0 | -19.067
-2 | -0.176 | 0.01195 | 0 | -14.699
-1.5 | -0.118 | 0.01172 | -0.001 | -10.034
-1 | -0.059 | 0.00845 | -0.001 | -6.966
-0.5 | 0 | 0.00836 | -0.002 | 0.038
0 | 0.06 | 0.00829 | -0.002 | 7.197
0.5 | 0.119 | 0.00828 | -0.003 | 14.37
1 | 0.178 | 0.00829 | -0.003 | 21.492
1.5 | 0.237 | 0.00833 | -0.003 | 28.514
2 | 0.296 | 0.00849 | -0.004 | 34.941
2.5 | 0.356 | 0.01154 | -0.004 | 30.802
3 | 0.414 | 0.01185 | -0.005 | 34.977
3.5 | 0.473 | 0.01205 | -0.005 | 39.257
4 | 0.532 | 0.01231 | -0.006 | 43.179
4.5 | 0.589 | 0.01243 | -0.006 | 47.429
5 | 0.647 | 0.01266 | -0.007 | 51.071
5.5 | 0.702 | 0.01295 | -0.007 | 54.243
6 | 0.757 | 0.01331 | -0.008 | 56.841
6.5 | 0.809 | 0.01372 | -0.008 | 59.008
7 | 0.856 | 0.01312 | -0.008 | 65.201
7.5 | 0.9 | 0.01285 | -0.009 | 70.023
8 | 0.943 | 0.01613 | -0.009 | 58.47
8.5 | 0.983 | 0.01693 | -0.01 | 58.042
9 | 1.016 | 0.01782 | -0.01 | 57.002
9.5 | 1.041 | 0.01875 | -0.011 | 55.533
10 | 1.058 | 0.02002 | -0.011 | 52.858
10.5 | 1.066 | 0.02159 | -0.011 | 49.376
11 | 1.043 | 0.02763 | -0.011 | 37.752
11.5 | 0.952 | 0.05358 | -0.01 | 17.76
12 | 0.917 | 0.06839 | -0.009 | 13.407
12.5 | 0.89 | 0.07902 | -0.009 | 11.264
13 | 0.863 | 0.08844 | -0.009 | 9.757
13.5 | 0.829 | 0.09973 | -0.008 | 8.315
14 | 0.796 | 0.10919 | -0.008 | 7.291
14.5 | 0.763 | 0.11755 | -0.007 | 6.491
15 | 0.729 | 0.12597 | -0.007 | 5.784
15.5 | 0.694 | 0.13342 | -0.008 | 5.198

## 44. Re 1M Mach 0.10 (2)
BIGFOIL.COM POLAR EXPORT
ssca09
SIKORSKY SSC-A09 |  |  |  | Cl Max: | 1.4257 | at alpha= | 14.5 | deg
XFOIL ncrit=9 |  |  |  | L/D Max: | 86.8494 | at alpha= | 7 | deg
Re: | 1000000 |  |  | Cd Min: | 0.1736 | at alpha= | 18.5 | deg
Mach: | 0.1 |  |  | Cl=0 at alpha= | -0.62042 | deg
|  |  |  | @ Cl=0.1, Cd= | 0.004548
|  |  |  | @ Cl=0.4, Cd= | 0.0070087
|  |  |  | @ Cl=0.6, Cd= | 0.0081334
alpha (deg) | Cl | Cd | Cm | Cl/Cd
-5.5 | -0.5395 | 0.01961 | -0.0067 | -27.5115
-5 | -0.4881 | 0.01551 | -0.0057 | -31.47
-4.5 | -0.4344 | 0.01402 | -0.005 | -30.9843
-4 | -0.3813 | 0.01113 | -0.0045 | -34.2588
-3.5 | -0.3263 | 0.01023 | -0.0042 | -31.8964
-3 | -0.2693 | 0.00944 | -0.0044 | -28.5275
-2.5 | -0.2128 | 0.00866 | -0.0044 | -24.5727
-2 | -0.156 | 0.00812 | -0.0043 | -19.2118
-1.5 | -0.0999 | 0.00724 | -0.0043 | -13.7983
-1 | -0.0435 | 0.00519 | -0.0057 | -8.3815
-0.5 | 0.0138 | 0.00475 | -0.0058 | 2.9053
0 | 0.0694 | 0.00457 | -0.0053 | 15.186
0.5 | 0.1251 | 0.00453 | -0.0048 | 27.6159
1 | 0.1816 | 0.00459 | -0.0046 | 39.5643
1.5 | 0.2384 | 0.00502 | -0.0048 | 47.49
2 | 0.2943 | 0.0059 | -0.0052 | 49.8814
2.5 | 0.3473 | 0.0066 | -0.0049 | 52.6212
3 | 0.3984 | 0.007 | -0.004 | 56.9143
3.5 | 0.457 | 0.00732 | -0.0047 | 62.4317
4 | 0.5241 | 0.00769 | -0.0075 | 68.1534
4.5 | 0.5834 | 0.00803 | -0.0086 | 72.6526
5 | 0.6412 | 0.00839 | -0.0094 | 76.4243
5.5 | 0.6992 | 0.00878 | -0.0102 | 79.6355
6 | 0.7571 | 0.00911 | -0.0109 | 83.1065
6.5 | 0.8144 | 0.00952 | -0.0116 | 85.5462
7 | 0.8711 | 0.01003 | -0.0122 | 86.8495
7.5 | 0.9255 | 0.01093 | -0.0126 | 84.6752
8 | 0.9792 | 0.01191 | -0.0128 | 82.2166
8.5 | 1.0325 | 0.01286 | -0.0129 | 80.2877
9 | 1.0842 | 0.01402 | -0.0128 | 77.3324
9.5 | 1.1359 | 0.015 | -0.0126 | 75.7267
10 | 1.1822 | 0.01681 | -0.0119 | 70.3272
10.5 | 1.2316 | 0.01786 | -0.0114 | 68.9586
11 | 1.2782 | 0.01916 | -0.0108 | 66.7119
11.5 | 1.3123 | 0.02186 | -0.0089 | 60.032
12 | 1.3553 | 0.02313 | -0.0078 | 58.5949
12.5 | 1.3914 | 0.02493 | -0.0061 | 55.8123
13 | 1.4211 | 0.02697 | -0.0039 | 52.6919
13.5 | 1.4164 | 0.03108 | 0.0011 | 45.5727
14 | 1.4213 | 0.035 | 0.0036 | 40.6086
14.5 | 1.4257 | 0.03952 | 0.0047 | 36.0754
15 | 1.4179 | 0.04617 | 0.0039 | 30.7104
15.5 | 1.3939 | 0.05692 | -0.0013 | 24.4888
16 | 1.3371 | 0.07718 | -0.0144 | 17.3244
16.5 | 1.2567 | 0.10092 | -0.027 | 12.4524
17 | 1.1935 | 0.12098 | -0.0374 | 9.8653
17.5 | 1.1491 | 0.13878 | -0.0469 | 8.28
18 | 1.1164 | 0.15536 | -0.056 | 7.1859
18.5 | 1.0825 | 0.1736 | -0.0663 | 6.2356

## 45. Re 1M Mach 0.25 (1)
BIGFOIL.COM POLAR EXPORT
ssca09
SIKORSKY SSC-A09 |  |  |  | Cl Max: | 1.033 | at alpha= | 9.5 | deg
JavaFoil+Calcfoil stall+Eppler ext transition |  |  |  | L/D Max: | 69.759 | at alpha= | 7 | deg
Re: | 1000000 |  |  | Cd Min: | 0.00832 | at alpha= | 0.5 | deg
Mach: | 0.25 |  |  | Cl=0 at alpha= | -0.5 | deg
|  |  |  | @ Cl=0.1, Cd= | 0.0083344
|  |  |  | @ Cl=0.4, Cd= | 0.011896
|  |  |  | @ Cl=0.6, Cd= | 0.1338
alpha (deg) | Cl | Cd | Cm | Cl/Cd
-12.5 | -0.068 | 0.09643 | 0.003 | -0.707
-12 | -0.152 | 0.09131 | 0.003 | -1.67
-11.5 | -0.226 | 0.08579 | 0.003 | -2.639
-11 | -0.286 | 0.08154 | 0.003 | -3.506
-10.5 | -0.338 | 0.07904 | 0.002 | -4.273
-10 | -0.376 | 0.07478 | 0.002 | -5.032
-9.5 | -0.409 | 0.0696 | 0.002 | -5.88
-9 | -0.436 | 0.06521 | 0.002 | -6.685
-8.5 | -0.456 | 0.06147 | 0.002 | -7.416
-8 | -0.468 | 0.05872 | 0.002 | -7.978
-7.5 | -0.474 | 0.05492 | 0.001 | -8.623
-7 | -0.471 | 0.05155 | 0.001 | -9.135
-6.5 | -0.461 | 0.04851 | 0.001 | -9.504
-6 | -0.444 | 0.04563 | 0.001 | -9.734
-5.5 | -0.421 | 0.04283 | 0.001 | -9.83
-5 | -0.392 | 0.04074 | 0.001 | -9.626
-4.5 | -0.359 | 0.03878 | 0.001 | -9.247
-4 | -0.321 | 0.03667 | 0 | -8.755
-3.5 | -0.28 | 0.03527 | 0 | -7.947
-3 | -0.295 | 0.01225 | 0 | -24.1
-2.5 | -0.239 | 0.01234 | 0 | -19.345
-2 | -0.18 | 0.01206 | 0 | -14.949
-1.5 | -0.121 | 0.0118 | -0.001 | -10.237
-1 | -0.06 | 0.01158 | -0.001 | -5.219
-0.5 | 0 | 0.00841 | -0.002 | 0.039
0 | 0.061 | 0.00836 | -0.002 | 7.328
0.5 | 0.122 | 0.00832 | -0.003 | 14.684
1 | 0.183 | 0.00833 | -0.003 | 21.969
1.5 | 0.244 | 0.00841 | -0.004 | 28.994
2 | 0.305 | 0.00861 | -0.004 | 35.369
2.5 | 0.365 | 0.01173 | -0.004 | 31.145
3 | 0.426 | 0.01202 | -0.005 | 35.41
3.5 | 0.486 | 0.01223 | -0.005 | 39.73
4 | 0.546 | 0.01253 | -0.006 | 43.581
4.5 | 0.605 | 0.01266 | -0.006 | 47.831
5 | 0.664 | 0.01294 | -0.007 | 51.306
5.5 | 0.721 | 0.01324 | -0.007 | 54.443
6 | 0.776 | 0.01368 | -0.008 | 56.712
6.5 | 0.825 | 0.01287 | -0.008 | 64.088
7 | 0.871 | 0.01248 | -0.009 | 69.759
7.5 | 0.916 | 0.01596 | -0.009 | 57.37
8 | 0.957 | 0.01684 | -0.01 | 56.808
8.5 | 0.993 | 0.01776 | -0.01 | 55.926
9 | 1.019 | 0.01883 | -0.01 | 54.142
9.5 | 1.033 | 0.02014 | -0.011 | 51.308
10 | 1.031 | 0.0224 | -0.011 | 46.049
10.5 | 0.95 | 0.04041 | -0.01 | 23.506
11 | 0.884 | 0.06311 | -0.009 | 14.008
11.5 | 0.844 | 0.07474 | -0.009 | 11.287
12 | 0.796 | 0.08639 | -0.008 | 9.212
12.5 | 0.742 | 0.09682 | -0.007 | 7.662
13 | 0.684 | 0.1049 | -0.007 | 6.525
13.5 | 0.62 | 0.11392 | -0.007 | 5.441
14 | 0.549 | 0.12264 | -0.007 | 4.474
14.5 | 0.472 | 0.1338 | -0.007 | 3.528

## 46. Re 1M Mach 0.25 (2)
BIGFOIL.COM POLAR EXPORT
ssca09
SIKORSKY SSC-A09 |  |  |  | Cl Max: | 1.355 | at alpha= | 12.5 | deg
XFOIL ncrit=9 |  |  |  | L/D Max: | 86.1225 | at alpha= | 6.5 | deg
Re: | 1000000 |  |  | Cd Min: | 0.27313 | at alpha= | -20 | deg
Mach: | 0.25 |  |  | Cl=0 at alpha= | -0.62816 | deg
|  |  |  | @ Cl=0.1, Cd= | 0.0045958
|  |  |  | @ Cl=0.4, Cd= | 0.007129
|  |  |  | @ Cl=0.6, Cd= | 0.0081889
alpha (deg) | Cl | Cd | Cm | Cl/Cd
-20 | -0.9181 | 0.27313 | 0.1124 | -3.3614
-19.5 | -0.8992 | 0.26633 | 0.1076 | -3.3763
-19 | -0.8802 | 0.25934 | 0.1027 | -3.394
-18.5 | -0.861 | 0.25211 | 0.0979 | -3.4152
-18 | -0.8406 | 0.24419 | 0.0928 | -3.4424
-17.5 | -0.8215 | 0.23625 | 0.0873 | -3.4772
-17 | -0.8036 | 0.22838 | 0.0819 | -3.5187
-16.5 | -0.7858 | 0.22067 | 0.077 | -3.561
-16 | -0.7688 | 0.21288 | 0.0737 | -3.6114
-15.5 | -0.7515 | 0.20615 | 0.07 | -3.6454
-15 | -0.7342 | 0.19897 | 0.0659 | -3.69
-14.5 | -0.7175 | 0.19141 | 0.0617 | -3.7485
-14 | -0.7016 | 0.18367 | 0.0575 | -3.8199
-13.5 | -0.6867 | 0.17572 | 0.0534 | -3.9079
-13 | -0.6723 | 0.16673 | 0.0484 | -4.0323
-12.5 | -0.6618 | 0.15755 | 0.0429 | -4.2006
-12 | -0.6509 | 0.14853 | 0.0384 | -4.3823
-11.5 | -0.6458 | 0.13866 | 0.0344 | -4.6574
-11 | -0.6336 | 0.13149 | 0.0316 | -4.8186
-10.5 | -0.6236 | 0.1236 | 0.0277 | -5.0453
-10 | -0.6153 | 0.11497 | 0.023 | -5.3518
-9.5 | -0.6085 | 0.10572 | 0.0175 | -5.7558
-9 | -0.6069 | 0.09592 | 0.0116 | -6.3271
-8.5 | -0.6138 | 0.08507 | 0.0051 | -7.2152
-8 | -0.6268 | 0.07263 | -0.0068 | -8.63
-7.5 | -0.6338 | 0.06234 | -0.0111 | -10.1668
-7 | -0.6257 | 0.05215 | -0.013 | -11.9981
-6.5 | -0.621 | 0.0398 | -0.0129 | -15.603
-6 | -0.5888 | 0.03413 | -0.012 | -17.2517
-5.5 | -0.5467 | 0.02871 | -0.011 | -19.0421
-5 | -0.5023 | 0.01842 | -0.0077 | -27.2693
-4 | -0.3926 | 0.01204 | -0.0056 | -32.608
-3.5 | -0.3364 | 0.0107 | -0.005 | -31.4393
-3 | -0.2776 | 0.00971 | -0.005 | -28.5891
-2.5 | -0.2197 | 0.00885 | -0.0048 | -24.8249
-2 | -0.161 | 0.00832 | -0.0046 | -19.351
-1.5 | -0.1021 | 0.00759 | -0.0045 | -13.4519
-1 | -0.0441 | 0.00534 | -0.006 | -8.2584
-0.5 | 0.0152 | 0.00481 | -0.0062 | 3.1601
0 | 0.0724 | 0.00461 | -0.0056 | 15.705
0.5 | 0.1306 | 0.00458 | -0.0052 | 28.5153
1 | 0.1896 | 0.00468 | -0.0052 | 40.5128
1.5 | 0.2487 | 0.0053 | -0.0056 | 46.9245
2 | 0.3061 | 0.00625 | -0.0061 | 48.976
2.5 | 0.3608 | 0.00684 | -0.0056 | 52.7485
3 | 0.4137 | 0.00723 | -0.0046 | 57.2199
3.5 | 0.4703 | 0.00751 | -0.0043 | 62.6232
4 | 0.5389 | 0.00785 | -0.0068 | 68.6497
4.5 | 0.6038 | 0.00821 | -0.0086 | 73.5445
5 | 0.6636 | 0.00857 | -0.0092 | 77.4329
5.5 | 0.7238 | 0.00896 | -0.0098 | 80.7812
6 | 0.784 | 0.00936 | -0.0103 | 83.7607
6.5 | 0.844 | 0.0098 | -0.0108 | 86.1224
7 | 0.902 | 0.01059 | -0.011 | 85.1747
7.5 | 0.9588 | 0.01159 | -0.011 | 82.7265
8 | 1.0145 | 0.01274 | -0.0108 | 79.6311
8.5 | 1.0694 | 0.01394 | -0.0103 | 76.7145
9 | 1.1236 | 0.01516 | -0.0096 | 74.1161
9.5 | 1.1726 | 0.01704 | -0.0083 | 68.8146
10 | 1.2207 | 0.01881 | -0.0069 | 64.8963
10.5 | 1.267 | 0.02055 | -0.0053 | 61.6545
11 | 1.2959 | 0.02391 | -0.0023 | 54.1991
11.5 | 1.3313 | 0.02613 | 0.0002 | 50.9491
12 | 1.3492 | 0.02903 | 0.0041 | 46.4761
12.5 | 1.355 | 0.03301 | 0.0075 | 41.0482
13.5 | 1.3022 | 0.05099 | 0.005 | 25.5383
14 | 1.2615 | 0.06794 | -0.007 | 18.5679
14.5 | 1.2143 | 0.08626 | -0.0179 | 14.0772
15 | 1.1725 | 0.10203 | -0.0261 | 11.4917
15.5 | 1.1293 | 0.11814 | -0.0345 | 9.559
16 | 1.0905 | 0.13457 | -0.0433 | 8.1036
16.5 | 1.058 | 0.15104 | -0.0523 | 7.0048
18 | 0.9367 | 0.22664 | -0.0915 | 4.133
18.5 | 0.9471 | 0.23875 | -0.0978 | 3.9669
19 | 0.961 | 0.24864 | -0.1033 | 3.865
19.5 | 0.9762 | 0.2559 | -0.1076 | 3.8148
20 | 0.9923 | 0.26492 | -0.113 | 3.7457

## 47. Re 1M Mach 0.50 (1)
BIGFOIL.COM POLAR EXPORT
ssca09
SIKORSKY SSC-A09 |  |  |  | Cl Max: | 1.104 | at alpha= | 20 | deg
JavaFoil+Calcfoil stall+Eppler ext transition |  |  |  | L/D Max: | 68.861 | at alpha= | 5.5 | deg
Re: | 1000000 |  |  | Cd Min: | 0.00859 | at alpha= | 0.5 | deg
Mach: | 0.5 |  |  | Cl=0 at alpha= | -0.5 | deg
|  |  |  | @ Cl=0.1, Cd= | 0.0085954
|  |  |  | @ Cl=0.4, Cd= | 0.012455
|  |  |  | @ Cl=0.6, Cd= | 0.013538
alpha (deg) | Cl | Cd | Cm | Cl/Cd
-20 | -1.04 | 0.20088 | 0.007 | -5.179
-19.5 | -1.014 | 0.19594 | 0.007 | -5.173
-19 | -0.988 | 0.19117 | 0.007 | -5.169
-18.5 | -0.962 | 0.18651 | 0.007 | -5.155
-18 | -0.936 | 0.18224 | 0.006 | -5.135
-17.5 | -0.91 | 0.17425 | 0.006 | -5.223
-17 | -0.883 | 0.16596 | 0.006 | -5.321
-16.5 | -0.857 | 0.16127 | 0.006 | -5.316
-16 | -0.83 | 0.15612 | 0.005 | -5.318
-15.5 | -0.804 | 0.15185 | 0.005 | -5.297
-15 | -0.778 | 0.14558 | 0.005 | -5.346
-14.5 | -0.751 | 0.1443 | 0.005 | -5.205
-14 | -0.725 | 0.14034 | 0.005 | -5.166
-13.5 | -0.699 | 0.1317 | 0.004 | -5.306
-13 | -0.672 | 0.12735 | 0.004 | -5.273
-12.5 | -0.645 | 0.1238 | 0.004 | -5.212
-12 | -0.619 | 0.11935 | 0.004 | -5.187
-11.5 | -0.592 | 0.11375 | 0.003 | -5.202
-11 | -0.565 | 0.11062 | 0.003 | -5.11
-10.5 | -0.539 | 0.10767 | 0.003 | -5.004
-10 | -0.512 | 0.10258 | 0.003 | -4.993
-9.5 | -0.485 | 0.09725 | 0.003 | -4.986
-9 | -0.458 | 0.09299 | 0.002 | -4.928
-8.5 | -0.432 | 0.09207 | 0.002 | -4.688
-8 | -0.405 | 0.08974 | 0.002 | -4.512
-7.5 | -0.378 | 0.06253 | 0.002 | -6.042
-7 | -0.351 | 0.05389 | 0.002 | -6.512
-6.5 | -0.324 | 0.05228 | 0.001 | -6.198
-6 | -0.297 | 0.05049 | 0.001 | -5.884
-5.5 | -0.27 | 0.04655 | 0.001 | -5.802
-5 | -0.243 | 0.04291 | 0.001 | -5.666
-4.5 | -0.216 | 0.04173 | 0.001 | -5.179
-4 | -0.312 | 0.03903 | 0 | -7.987
-3.5 | -0.294 | 0.03666 | 0 | -8.012
-3 | -0.256 | 0.03493 | 0 | -7.336
-2.5 | -0.211 | 0.0332 | 0 | -6.349
-2 | -0.2 | 0.01258 | -0.001 | -15.9
-1.5 | -0.135 | 0.01225 | -0.001 | -10.981
-1 | -0.067 | 0.01198 | -0.001 | -5.63
-0.5 | 0 | 0.0087 | -0.002 | 0.042
0 | 0.069 | 0.0086 | -0.002 | 7.969
0.5 | 0.137 | 0.00859 | -0.003 | 15.896
1 | 0.205 | 0.00862 | -0.003 | 23.73
1.5 | 0.272 | 0.00883 | -0.004 | 30.846
2 | 0.34 | 0.01219 | -0.004 | 27.915
2.5 | 0.408 | 0.01249 | -0.005 | 32.665
3 | 0.475 | 0.01284 | -0.005 | 37.009
3.5 | 0.542 | 0.01314 | -0.006 | 41.281
4 | 0.609 | 0.0136 | -0.007 | 44.771
4.5 | 0.674 | 0.01393 | -0.007 | 48.415
5 | 0.732 | 0.01214 | -0.008 | 60.338
5.5 | 0.79 | 0.01147 | -0.008 | 68.861
6 | 0.842 | 0.01527 | -0.009 | 55.161
6.5 | 0.887 | 0.01642 | -0.009 | 54.038
7 | 0.92 | 0.01811 | -0.01 | 50.809
7.5 | 0.931 | 0.01998 | -0.01 | 46.601
8 | 0.891 | 0.02342 | -0.01 | 38.049
8.5 | 0.5 | 0.05982 | -0.007 | 8.355
9 | 0.513 | 0.07081 | -0.005 | 7.243
9.5 | 0.54 | 0.07525 | -0.005 | 7.179
10 | 0.567 | 0.10221 | -0.006 | 5.546
10.5 | 0.594 | 0.10266 | -0.006 | 5.781
11 | 0.621 | 0.11225 | -0.006 | 5.532
11.5 | 0.648 | 0.11545 | -0.007 | 5.608
12 | 0.675 | 0.12131 | -0.007 | 5.564
12.5 | 0.701 | 0.12657 | -0.008 | 5.542
13 | 0.729 | 0.13101 | -0.008 | 5.564
13.5 | 0.756 | 0.13878 | -0.009 | 5.45
14 | 0.783 | 0.14388 | -0.009 | 5.44
14.5 | 0.81 | 0.14831 | -0.01 | 5.463
15 | 0.836 | 0.1515 | -0.01 | 5.521
15.5 | 0.864 | 0.15918 | -0.01 | 5.426
16 | 0.891 | 0.16425 | -0.011 | 5.426
16.5 | 0.919 | 0.17133 | -0.011 | 5.361
17 | 0.945 | 0.17557 | -0.012 | 5.38
17.5 | 0.972 | 0.18058 | -0.012 | 5.383
18 | 0.999 | 0.18712 | -0.013 | 5.338
18.5 | 1.025 | 0.18922 | -0.013 | 5.417
19 | 1.053 | 0.19639 | -0.014 | 5.361
19.5 | 1.079 | 0.2009 | -0.014 | 5.369
20 | 1.104 | 0.20808 | -0.014 | 5.308

## 48. Re 1M Mach 0.50 (2)
BIGFOIL.COM POLAR EXPORT
ssca09
SIKORSKY SSC-A09 |  |  |  | Cl Max: | 1.1847 | at alpha= | 8.5 | deg
XFOIL ncrit=9 |  |  |  | L/D Max: | 85 | at alpha= | 6 | deg
Re: | 1000000 |  |  | Cd Min: | 0.30107 | at alpha= | -20 | deg
Mach: | 0.5 |  |  | Cl=0 at alpha= | -0.65809 | deg
|  |  |  | @ Cl=0.1, Cd= | 0.0048219
|  |  |  | @ Cl=0.4, Cd= | 0.0074844
|  |  |  | @ Cl=0.6, Cd= | 0.0086274
alpha (deg) | Cl | Cd | Cm | Cl/Cd
-20 | -1.0043 | 0.30107 | 0.1313 | -3.3358
-19.5 | -0.9803 | 0.29225 | 0.1253 | -3.3543
-19 | -0.9556 | 0.28319 | 0.1192 | -3.3744
-18.5 | -0.931 | 0.27414 | 0.113 | -3.3961
-18 | -0.9068 | 0.26516 | 0.1067 | -3.4198
-17.5 | -0.8831 | 0.25618 | 0.1004 | -3.4472
-17 | -0.8601 | 0.24699 | 0.0953 | -3.4823
-16.5 | -0.8373 | 0.23873 | 0.0905 | -3.5073
-16 | -0.8142 | 0.23043 | 0.0852 | -3.5334
-15.5 | -0.791 | 0.222 | 0.0799 | -3.5631
-15 | -0.768 | 0.21335 | 0.0746 | -3.5997
-14.5 | -0.745 | 0.20444 | 0.0692 | -3.6441
-14 | -0.7226 | 0.19531 | 0.0632 | -3.6998
-13.5 | -0.7019 | 0.18623 | 0.0573 | -3.769
-13 | -0.6826 | 0.17711 | 0.0516 | -3.8541
-12.5 | -0.6641 | 0.16786 | 0.047 | -3.9563
-12 | -0.645 | 0.15983 | 0.0437 | -4.0355
-11.5 | -0.6271 | 0.15158 | 0.0392 | -4.1371
-11 | -0.6106 | 0.14296 | 0.0345 | -4.2711
-10.5 | -0.5958 | 0.13312 | 0.0278 | -4.4757
-10 | -0.5846 | 0.12398 | 0.0225 | -4.7153
-9.5 | -0.5805 | 0.11595 | 0.0203 | -5.0065
-9 | -0.5794 | 0.10833 | 0.0198 | -5.3485
-8.5 | -0.5754 | 0.10071 | 0.0177 | -5.7134
-8 | -0.571 | 0.09242 | 0.0141 | -6.1783
-7.5 | -0.5696 | 0.08381 | 0.0098 | -6.7963
-7 | -0.5697 | 0.07423 | 0.0032 | -7.6748
-6.5 | -0.5767 | 0.06305 | -0.0085 | -9.1467
-6 | -0.566 | 0.05199 | -0.0154 | -10.8867
-5.5 | -0.5503 | 0.04308 | -0.0167 | -12.7739
-5 | -0.5231 | 0.03471 | -0.0163 | -15.0706
-4.5 | -0.4925 | 0.02643 | -0.015 | -18.6341
-4 | -0.4394 | 0.01961 | -0.0129 | -22.4069
-3.5 | -0.3776 | 0.01441 | -0.0106 | -26.204
-3 | -0.3122 | 0.01163 | -0.0089 | -26.8444
-2.5 | -0.2459 | 0.01003 | -0.0078 | -24.5165
-2 | -0.1803 | 0.00885 | -0.0068 | -20.3729
-1.5 | -0.1128 | 0.00813 | -0.0062 | -13.8745
-1 | -0.0452 | 0.00686 | -0.0068 | -6.5889
-0.5 | 0.0209 | 0.00505 | -0.0078 | 4.1386
0 | 0.0874 | 0.00482 | -0.0072 | 18.1328
0.5 | 0.155 | 0.00483 | -0.007 | 32.0911
1 | 0.2246 | 0.00561 | -0.0081 | 40.0357
1.5 | 0.2918 | 0.00667 | -0.0091 | 43.7481
2.5 | 0.422 | 0.00765 | -0.0086 | 55.1634
3 | 0.4841 | 0.00802 | -0.0073 | 60.3616
3.5 | 0.5444 | 0.00834 | -0.0054 | 65.2758
4.5 | 0.6895 | 0.00909 | -0.0064 | 75.8526
5 | 0.7642 | 0.00955 | -0.0071 | 80.0209
5.5 | 0.8349 | 0.01003 | -0.0065 | 83.2403
6 | 0.9061 | 0.01066 | -0.0057 | 85
6.5 | 0.9735 | 0.01196 | -0.0043 | 81.3963
7 | 1.0405 | 0.01344 | -0.0022 | 77.4182
7.5 | 1.1033 | 0.01549 | 0.0009 | 71.2266
8 | 1.1532 | 0.01871 | 0.0052 | 61.6355
8.5 | 1.1847 | 0.0232 | 0.0106 | 51.0647
9 | 1.1773 | 0.02941 | 0.0166 | 40.0306
9.5 | 1.1488 | 0.03789 | 0.0179 | 30.3193
10 | 1.1121 | 0.05026 | 0.0103 | 22.1269
10.5 | 1.0741 | 0.06778 | -0.0039 | 15.8469
11 | 1.0328 | 0.08258 | -0.0133 | 12.5067
11.5 | 0.9944 | 0.09679 | -0.0216 | 10.2738
12 | 0.9602 | 0.11097 | -0.0297 | 8.6528
12.5 | 0.9311 | 0.12539 | -0.0378 | 7.4256
13 | 0.9096 | 0.13973 | -0.0456 | 6.5097
13.5 | 0.8898 | 0.1552 | -0.0541 | 5.7332

## 49. Re 2M Mach 0.00 (1)
BIGFOIL.COM POLAR EXPORT
ssca09
SIKORSKY SSC-A09 |  |  |  | Cl Max: | 1.084 | at alpha= | 11 | deg
JavaFoil+Calcfoil stall+Eppler ext transition |  |  |  | L/D Max: | 79.954 | at alpha= | 8.5 | deg
Re: | 2000000 |  |  | Cd Min: | 0.00753 | at alpha= | -0.5 | deg
Mach: | 0 |  |  | Cl=0 at alpha= | -0.5 | deg
|  |  |  | @ Cl=0.1, Cd= | 0.0077792
|  |  |  | @ Cl=0.4, Cd= | 0.010732
|  |  |  | @ Cl=0.6, Cd= | 0.011463
alpha (deg) | Cl | Cd | Cm | Cl/Cd
-14.5 | -0.402 | 0.10856 | 0.004 | -3.701
-14 | -0.422 | 0.10385 | 0.004 | -4.059
-13.5 | -0.441 | 0.09859 | 0.003 | -4.477
-13 | -0.461 | 0.09392 | 0.003 | -4.909
-12.5 | -0.48 | 0.08804 | 0.003 | -5.456
-12 | -0.499 | 0.08385 | 0.003 | -5.945
-11.5 | -0.515 | 0.07935 | 0.003 | -6.496
-11 | -0.53 | 0.07545 | 0.003 | -7.029
-10.5 | -0.543 | 0.07127 | 0.002 | -7.612
-10 | -0.547 | 0.06758 | 0.002 | -8.1
-9.5 | -0.549 | 0.0637 | 0.002 | -8.621
-9 | -0.547 | 0.06021 | 0.002 | -9.091
-8.5 | -0.542 | 0.05672 | 0.002 | -9.552
-8 | -0.532 | 0.05396 | 0.002 | -9.864
-7.5 | -0.519 | 0.05107 | 0.001 | -10.154
-7 | -0.501 | 0.0483 | 0.001 | -10.367
-6.5 | -0.479 | 0.04564 | 0.001 | -10.489
-6 | -0.453 | 0.04319 | 0.001 | -10.488
-5.5 | -0.423 | 0.04098 | 0.001 | -10.329
-5 | -0.39 | 0.03887 | 0.001 | -10.043
-4.5 | -0.355 | 0.03657 | 0.001 | -9.706
-4 | -0.392 | 0.01172 | 0.001 | -33.48
-3.5 | -0.341 | 0.01144 | 0.001 | -29.803
-3 | -0.287 | 0.01118 | 0 | -25.701
-2.5 | -0.232 | 0.01091 | 0 | -21.232
-2 | -0.175 | 0.01067 | 0 | -16.385
-1.5 | -0.117 | 0.01044 | -0.001 | -11.206
-1 | -0.059 | 0.00762 | -0.001 | -7.686
-0.5 | 0 | 0.00753 | -0.002 | 0.042
0 | 0.059 | 0.0078 | -0.002 | 7.613
0.5 | 0.118 | 0.00777 | -0.003 | 15.223
1 | 0.177 | 0.00794 | -0.003 | 22.338
1.5 | 0.236 | 0.00813 | -0.003 | 29.035
2 | 0.295 | 0.00835 | -0.004 | 35.324
2.5 | 0.354 | 0.01055 | -0.004 | 33.545
3 | 0.412 | 0.01078 | -0.005 | 38.253
3.5 | 0.471 | 0.01101 | -0.005 | 42.765
4 | 0.529 | 0.01122 | -0.006 | 47.16
4.5 | 0.587 | 0.01141 | -0.006 | 51.404
5 | 0.644 | 0.01164 | -0.007 | 55.313
5.5 | 0.699 | 0.01161 | -0.007 | 60.21
6 | 0.753 | 0.01191 | -0.008 | 63.22
6.5 | 0.806 | 0.01217 | -0.008 | 66.208
7 | 0.856 | 0.01351 | -0.008 | 63.374
7.5 | 0.905 | 0.01457 | -0.009 | 62.118
8 | 0.944 | 0.01286 | -0.009 | 73.455
8.5 | 0.984 | 0.0123 | -0.01 | 79.954
9 | 1.018 | 0.0157 | -0.01 | 64.827
9.5 | 1.045 | 0.01644 | -0.011 | 63.575
10 | 1.066 | 0.01737 | -0.011 | 61.375
10.5 | 1.08 | 0.01836 | -0.011 | 58.826
11 | 1.084 | 0.01968 | -0.012 | 55.101
11.5 | 1.063 | 0.02401 | -0.012 | 44.257
12 | 1.017 | 0.03318 | -0.012 | 30.653
12.5 | 0.938 | 0.05877 | -0.011 | 15.959
13 | 0.903 | 0.07152 | -0.01 | 12.63
13.5 | 0.872 | 0.08184 | -0.01 | 10.658
14 | 0.842 | 0.09082 | -0.01 | 9.269
14.5 | 0.809 | 0.10082 | -0.01 | 8.021
15 | 0.775 | 0.11028 | -0.01 | 7.027
15.5 | 0.742 | 0.11757 | -0.01 | 6.313
16 | 0.706 | 0.12869 | -0.009 | 5.486

## 50. Re 2M Mach 0.00 (2)
BIGFOIL.COM POLAR EXPORT
ssca09
SIKORSKY SSC-A09 |  |  |  | Cl Max: | 1.6417 | at alpha= | 16.5 | deg
XFOIL ncrit=9 |  |  |  | L/D Max: | 100.805 | at alpha= | 6.5 | deg
Re: | 2000000 |  |  | Cd Min: | 0.17558 | at alpha= | 20 | deg
Mach: | 0 |  |  | Cl=0 at alpha= | -0.59661 | deg
|  |  |  | @ Cl=0.1, Cd= | 0.0040977
|  |  |  | @ Cl=0.4, Cd= | 0.0061408
|  |  |  | @ Cl=0.6, Cd= | 0.0069953
alpha (deg) | Cl | Cd | Cm | Cl/Cd
-12.5 | -0.5165 | 0.14051 | 0.0251 | -3.6759
-12 | -0.5273 | 0.13114 | 0.0226 | -4.0209
-11.5 | -0.5237 | 0.12477 | 0.0207 | -4.1973
-11 | -0.5228 | 0.11768 | 0.0188 | -4.4426
-10.5 | -0.6767 | 0.11549 | 0.0309 | -5.8594
-10 | -0.6761 | 0.10739 | 0.0275 | -6.2957
-9.5 | -0.6764 | 0.0984 | 0.0228 | -6.874
-9 | -0.6839 | 0.08772 | 0.0159 | -7.7964
-8.5 | -0.7126 | 0.07155 | -0.0001 | -9.9595
-8 | -0.7138 | 0.06012 | -0.0051 | -11.8729
-7.5 | -0.7744 | 0.01735 | -0.0006 | -44.634
-7 | -0.7227 | 0.01613 | -0.0004 | -44.8047
-6.5 | -0.6697 | 0.01468 | -0.0003 | -45.6199
-6 | -0.6168 | 0.01308 | 0.0001 | -47.156
-5.5 | -0.5625 | 0.01156 | 0.0002 | -48.6592
-5 | -0.5079 | 0.01037 | 0.0003 | -48.9778
-4.5 | -0.4514 | 0.00972 | 0.0001 | -46.4403
-4 | -0.3959 | 0.00854 | 0 | -46.3583
-3.5 | -0.3384 | 0.00809 | -0.0004 | -41.8294
-3 | -0.2808 | 0.00765 | -0.0007 | -36.7059
-2.5 | -0.2231 | 0.0072 | -0.0011 | -30.9861
-2 | -0.1647 | 0.00692 | -0.0015 | -23.8006
-1.5 | -0.1062 | 0.00659 | -0.0021 | -16.1153
-1 | -0.0476 | 0.00573 | -0.0032 | -8.3072
-0.5 | 0.0114 | 0.00441 | -0.0048 | 2.585
0 | 0.0707 | 0.004 | -0.0057 | 17.675
0.5 | 0.1307 | 0.0042 | -0.0068 | 31.119
1 | 0.1907 | 0.00473 | -0.0081 | 40.3171
1.5 | 0.2499 | 0.0053 | -0.0093 | 47.1509
2 | 0.3078 | 0.00568 | -0.01 | 54.1901
2.5 | 0.365 | 0.00598 | -0.0105 | 61.0368
3 | 0.4216 | 0.00624 | -0.0108 | 67.5641
3.5 | 0.4774 | 0.0065 | -0.0109 | 73.4462
4 | 0.5321 | 0.00675 | -0.0107 | 78.8296
4.5 | 0.5859 | 0.00695 | -0.0104 | 84.3022
5 | 0.6388 | 0.00712 | -0.0098 | 89.7191
5.5 | 0.695 | 0.00736 | -0.0101 | 94.4293
6 | 0.7555 | 0.00767 | -0.0115 | 98.5007
6.5 | 0.8135 | 0.00807 | -0.0125 | 100.8055
7 | 0.8699 | 0.00879 | -0.0133 | 98.9647
7.5 | 0.9259 | 0.00944 | -0.014 | 98.0826
8 | 0.9812 | 0.01014 | -0.0145 | 96.7653
8.5 | 1.0358 | 0.01085 | -0.015 | 95.4654
9 | 1.0893 | 0.01169 | -0.0152 | 93.1822
9.5 | 1.143 | 0.01235 | -0.0155 | 92.5506
10 | 1.1944 | 0.01339 | -0.0155 | 89.2009
10.5 | 1.2463 | 0.01412 | -0.0155 | 88.2649
11 | 1.2968 | 0.01498 | -0.0155 | 86.5688
11.5 | 1.3453 | 0.01605 | -0.0152 | 83.8193
12 | 1.3901 | 0.01754 | -0.0144 | 79.2531
12.5 | 1.4371 | 0.01847 | -0.0139 | 77.8073
13 | 1.4816 | 0.01958 | -0.0132 | 75.6691
13.5 | 1.5234 | 0.02084 | -0.0123 | 73.0998
14 | 1.556 | 0.02288 | -0.0103 | 68.007
14.5 | 1.5928 | 0.02414 | -0.0088 | 65.9818
15 | 1.6187 | 0.02576 | -0.006 | 62.8377
15.5 | 1.6357 | 0.02797 | -0.0028 | 58.4805
16 | 1.641 | 0.03139 | 0.0005 | 52.2778
16.5 | 1.6417 | 0.03562 | 0.0027 | 46.0893
17 | 1.6404 | 0.0406 | 0.0035 | 40.4039
17.5 | 1.6256 | 0.04798 | 0.0023 | 33.8808
18 | 1.588 | 0.06059 | -0.0037 | 26.2089
18.5 | 1.393 | 0.10635 | -0.0297 | 13.0983
19 | 1.2727 | 0.13747 | -0.0463 | 9.258
19.5 | 1.2112 | 0.15945 | -0.0589 | 7.5961
20 | 1.181 | 0.17558 | -0.0686 | 6.7263

## 51. Re 2M Mach 0.10 (1)
BIGFOIL.COM POLAR EXPORT
ssca09
SIKORSKY SSC-A09 |  |  |  | Cl Max: | 1.076 | at alpha= | 10.5 | deg
JavaFoil+Calcfoil stall+Eppler ext transition |  |  |  | L/D Max: | 79.63 | at alpha= | 8.5 | deg
Re: | 2000000 |  |  | Cd Min: | 0.00753 | at alpha= | -0.5 | deg
Mach: | 0.1 |  |  | Cl=0 at alpha= | -0.5 | deg
|  |  |  | @ Cl=0.1, Cd= | 0.0078
|  |  |  | @ Cl=0.4, Cd= | 0.010762
|  |  |  | @ Cl=0.6, Cd= | 0.011504
alpha (deg) | Cl | Cd | Cm | Cl/Cd
-14 | -0.379 | 0.10426 | 0.004 | -3.636
-13.5 | -0.401 | 0.09866 | 0.003 | -4.069
-13 | -0.424 | 0.09339 | 0.003 | -4.541
-12.5 | -0.446 | 0.08888 | 0.003 | -5.023
-12 | -0.468 | 0.08415 | 0.003 | -5.56
-11.5 | -0.488 | 0.07984 | 0.003 | -6.115
-11 | -0.507 | 0.0756 | 0.003 | -6.702
-10.5 | -0.522 | 0.07154 | 0.002 | -7.3
-10 | -0.53 | 0.06783 | 0.002 | -7.816
-9.5 | -0.535 | 0.06382 | 0.002 | -8.381
-9 | -0.536 | 0.06045 | 0.002 | -8.867
-8.5 | -0.533 | 0.05687 | 0.002 | -9.374
-8 | -0.526 | 0.05372 | 0.002 | -9.79
-7.5 | -0.514 | 0.05106 | 0.001 | -10.069
-7 | -0.498 | 0.04852 | 0.001 | -10.263
-6.5 | -0.477 | 0.04573 | 0.001 | -10.435
-6 | -0.452 | 0.04331 | 0.001 | -10.445
-5.5 | -0.423 | 0.04099 | 0.001 | -10.33
-5 | -0.391 | 0.03892 | 0.001 | -10.045
-4.5 | -0.355 | 0.03689 | 0.001 | -9.635
-4 | -0.394 | 0.01176 | 0.001 | -33.488
-3.5 | -0.342 | 0.01145 | 0.001 | -29.893
-3 | -0.289 | 0.01119 | 0 | -25.784
-2.5 | -0.233 | 0.01093 | 0 | -21.31
-2 | -0.176 | 0.01068 | 0 | -16.452
-1.5 | -0.118 | 0.01045 | -0.001 | -11.258
-1 | -0.059 | 0.00763 | -0.001 | -7.713
-0.5 | 0 | 0.00753 | -0.002 | 0.042
0 | 0.06 | 0.0078 | -0.002 | 7.647
0.5 | 0.119 | 0.0078 | -0.003 | 15.242
1 | 0.178 | 0.00797 | -0.003 | 22.358
1.5 | 0.237 | 0.00814 | -0.003 | 29.159
2 | 0.296 | 0.00836 | -0.004 | 35.469
2.5 | 0.356 | 0.01055 | -0.004 | 33.685
3 | 0.414 | 0.01083 | -0.005 | 38.256
3.5 | 0.473 | 0.01102 | -0.005 | 42.925
4 | 0.532 | 0.01122 | -0.006 | 47.355
4.5 | 0.589 | 0.01147 | -0.006 | 51.407
5 | 0.647 | 0.01165 | -0.007 | 55.489
5.5 | 0.702 | 0.01163 | -0.007 | 60.408
6 | 0.757 | 0.01194 | -0.008 | 63.381
6.5 | 0.809 | 0.01224 | -0.008 | 66.101
7 | 0.86 | 0.01363 | -0.008 | 63.112
7.5 | 0.908 | 0.01464 | -0.009 | 62.063
8 | 0.946 | 0.01296 | -0.009 | 73.057
8.5 | 0.986 | 0.01238 | -0.01 | 79.63
9 | 1.019 | 0.01586 | -0.01 | 64.272
9.5 | 1.045 | 0.0166 | -0.011 | 62.966
10 | 1.064 | 0.01758 | -0.011 | 60.55
10.5 | 1.076 | 0.01863 | -0.012 | 57.735
11 | 1.068 | 0.02172 | -0.012 | 49.154
11.5 | 1.047 | 0.02551 | -0.012 | 41.042
12 | 0.969 | 0.0441 | -0.011 | 21.98
12.5 | 0.913 | 0.064 | -0.01 | 14.262
13 | 0.879 | 0.07517 | -0.01 | 11.691
13.5 | 0.845 | 0.08509 | -0.01 | 9.935
14 | 0.811 | 0.09441 | -0.01 | 8.588
14.5 | 0.774 | 0.10401 | -0.009 | 7.443
15 | 0.735 | 0.11508 | -0.009 | 6.383
15.5 | 0.698 | 0.12243 | -0.009 | 5.703

## 52. Re 2M Mach 0.10 (2)
BIGFOIL.COM POLAR EXPORT
ssca09
SIKORSKY SSC-A09 |  |  |  | Cl Max: | 1.6212 | at alpha= | 16 | deg
XFOIL ncrit=9 |  |  |  | L/D Max: | 100.59 | at alpha= | 6.5 | deg
Re: | 2000000 |  |  | Cd Min: | 0.26911 | at alpha= | -20 | deg
Mach: | 0.1 |  |  | Cl=0 at alpha= | -0.59764 | deg
|  |  |  | @ Cl=0.1, Cd= | 0.0041147
|  |  |  | @ Cl=0.4, Cd= | 0.006149
|  |  |  | @ Cl=0.6, Cd= | 0.0070122
alpha (deg) | Cl | Cd | Cm | Cl/Cd
-20 | -0.9071 | 0.26911 | 0.1106 | -3.3707
-19.5 | -0.8893 | 0.26252 | 0.1059 | -3.3876
-19 | -0.8713 | 0.25566 | 0.1013 | -3.408
-18.5 | -0.8527 | 0.24836 | 0.0967 | -3.4333
-18 | -0.8343 | 0.24069 | 0.092 | -3.4663
-17.5 | -0.8168 | 0.23277 | 0.0871 | -3.509
-17 | -0.7999 | 0.22493 | 0.0824 | -3.5562
-16.5 | -0.7834 | 0.21738 | 0.078 | -3.6038
-16 | -0.7698 | 0.20876 | 0.0736 | -3.6875
-15.5 | -0.7539 | 0.20208 | 0.0698 | -3.7307
-15 | -0.7381 | 0.19517 | 0.0659 | -3.7818
-14.5 | -0.7227 | 0.18806 | 0.062 | -3.8429
-14 | -0.7082 | 0.18071 | 0.058 | -3.919
-13.5 | -0.6946 | 0.17287 | 0.054 | -4.018
-13 | -0.6821 | 0.16458 | 0.05 | -4.1445
-12.5 | -0.6714 | 0.15503 | 0.0452 | -4.3308
-12 | -0.6667 | 0.14675 | 0.0423 | -4.5431
-11.5 | -0.6635 | 0.13783 | 0.0393 | -4.8139
-11 | -0.6629 | 0.12858 | 0.0363 | -5.1555
-10.5 | -0.6732 | 0.11669 | 0.0315 | -5.7691
-9.5 | -0.6709 | 0.10005 | 0.0238 | -6.7056
-9 | -0.6762 | 0.09 | 0.0179 | -7.5133
-8.5 | -0.701 | 0.07495 | 0.0025 | -9.3529
-8 | -0.7068 | 0.06284 | -0.0043 | -11.2476
-7.5 | -0.7628 | 0.02426 | -0.0029 | -31.4427
-7 | -0.7265 | 0.01687 | -0.001 | -43.0646
-6.5 | -0.6732 | 0.0154 | -0.0008 | -43.7143
-5.5 | -0.5658 | 0.01192 | -0.0002 | -47.4664
-5 | -0.511 | 0.01058 | 0.0001 | -48.2987
-4.5 | -0.4542 | 0.00981 | -0.0001 | -46.2997
-4 | -0.3983 | 0.0086 | -0.0001 | -46.314
-3.5 | -0.3404 | 0.00813 | -0.0005 | -41.8696
-3 | -0.2825 | 0.00768 | -0.0008 | -36.7839
-2.5 | -0.2243 | 0.00722 | -0.0011 | -31.0665
-2 | -0.1656 | 0.00694 | -0.0016 | -23.8617
-1.5 | -0.1067 | 0.0066 | -0.0022 | -16.1667
-1 | -0.0478 | 0.00577 | -0.0032 | -8.2842
-0.5 | 0.0116 | 0.00443 | -0.0049 | 2.6185
0 | 0.0712 | 0.00401 | -0.0058 | 17.7556
0.5 | 0.1317 | 0.00423 | -0.0069 | 31.1348
1 | 0.192 | 0.00477 | -0.0082 | 40.2516
1.5 | 0.2517 | 0.00533 | -0.0094 | 47.2233
2 | 0.3099 | 0.0057 | -0.0101 | 54.3684
2.5 | 0.3674 | 0.006 | -0.0106 | 61.2333
3 | 0.4243 | 0.00626 | -0.0108 | 67.7796
3.5 | 0.4804 | 0.00653 | -0.0109 | 73.5681
4 | 0.5356 | 0.00677 | -0.0108 | 79.1137
4.5 | 0.5899 | 0.00698 | -0.0104 | 84.5129
5 | 0.6432 | 0.00715 | -0.0098 | 89.958
5.5 | 0.6994 | 0.00738 | -0.01 | 94.7696
6 | 0.7605 | 0.00769 | -0.0114 | 98.8947
6.5 | 0.8188 | 0.00814 | -0.0123 | 100.5897
7 | 0.8757 | 0.00886 | -0.0131 | 98.8375
7.5 | 0.9321 | 0.00955 | -0.0137 | 97.6021
8 | 0.988 | 0.01022 | -0.0142 | 96.6732
8.5 | 1.0431 | 0.01095 | -0.0146 | 95.2603
9 | 1.0972 | 0.0118 | -0.0148 | 92.9831
9.5 | 1.1512 | 0.01253 | -0.0149 | 91.8755
10 | 1.2028 | 0.01363 | -0.0148 | 88.2465
10.5 | 1.2554 | 0.01436 | -0.0148 | 87.4234
11 | 1.3061 | 0.0153 | -0.0145 | 85.366
11.5 | 1.3538 | 0.01658 | -0.0139 | 81.6526
12 | 1.3999 | 0.01792 | -0.0132 | 78.1194
12.5 | 1.4465 | 0.01899 | -0.0124 | 76.1717
13 | 1.4905 | 0.02022 | -0.0115 | 73.7141
13.5 | 1.5267 | 0.02211 | -0.0097 | 69.0502
14 | 1.5641 | 0.02357 | -0.0081 | 66.3598
14.5 | 1.5956 | 0.02517 | -0.0058 | 63.3929
15 | 1.6135 | 0.02731 | -0.0022 | 59.0809
15.5 | 1.6158 | 0.03098 | 0.0016 | 52.1562
16 | 1.6212 | 0.03479 | 0.0039 | 46.5996
16.5 | 1.6187 | 0.0399 | 0.0049 | 40.5689
17 | 1.6032 | 0.04738 | 0.0038 | 33.8371
17.5 | 1.5628 | 0.06057 | -0.0027 | 25.8016
18 | 1.3771 | 0.10438 | -0.028 | 13.1931
18.5 | 1.2701 | 0.13234 | -0.043 | 9.5972
19 | 1.2051 | 0.15462 | -0.0557 | 7.7939
19.5 | 1.1735 | 0.1708 | -0.0652 | 6.8706
20 | 1.1517 | 0.18573 | -0.0744 | 6.2009

## 53. Re 2M Mach 0.25 (1)
BIGFOIL.COM POLAR EXPORT
ssca09
SIKORSKY SSC-A09 |  |  |  | Cl Max: | 1.044 | at alpha= | 10 | deg
JavaFoil+Calcfoil stall+Eppler ext transition |  |  |  | L/D Max: | 77.085 | at alpha= | 8 | deg
Re: | 2000000 |  |  | Cd Min: | 0.00784 | at alpha= | 0 | deg
Mach: | 0.25 |  |  | Cl=0 at alpha= | -0.5 | deg
|  |  |  | @ Cl=0.1, Cd= | 0.0078592
|  |  |  | @ Cl=0.4, Cd= | 0.13321
|  |  |  | @ Cl=0.6, Cd= | 0.13321
alpha (deg) | Cl | Cd | Cm | Cl/Cd
-12.5 | -0.068 | 0.09006 | 0.003 | -0.758
-12 | -0.153 | 0.08554 | 0.003 | -1.785
-11.5 | -0.227 | 0.08139 | 0.003 | -2.786
-11 | -0.286 | 0.07693 | 0.003 | -3.721
-10.5 | -0.338 | 0.07338 | 0.003 | -4.609
-10 | -0.377 | 0.06914 | 0.002 | -5.45
-9.5 | -0.41 | 0.06544 | 0.002 | -6.262
-9 | -0.436 | 0.06173 | 0.002 | -7.07
-8.5 | -0.456 | 0.05818 | 0.002 | -7.844
-8 | -0.469 | 0.05473 | 0.002 | -8.567
-7.5 | -0.474 | 0.05172 | 0.002 | -9.164
-7 | -0.471 | 0.04909 | 0.001 | -9.601
-6.5 | -0.461 | 0.04616 | 0.001 | -9.993
-6 | -0.445 | 0.04391 | 0.001 | -10.122
-5.5 | -0.421 | 0.04139 | 0.001 | -10.179
-5 | -0.392 | 0.03952 | 0.001 | -9.931
-4.5 | -0.359 | 0.03749 | 0.001 | -9.585
-4 | -0.401 | 0.01187 | 0.001 | -33.728
-3.5 | -0.349 | 0.0116 | 0.001 | -30.129
-3 | -0.295 | 0.01129 | 0 | -26.145
-2.5 | -0.239 | 0.01104 | 0 | -21.617
-2 | -0.18 | 0.01077 | 0 | -16.749
-1.5 | -0.121 | 0.01051 | -0.001 | -11.491
-1 | -0.06 | 0.01063 | -0.001 | -5.688
-0.5 | 0 | 0.0079 | -0.002 | 0.041
0 | 0.061 | 0.00784 | -0.002 | 7.815
0.5 | 0.122 | 0.00787 | -0.003 | 15.539
1 | 0.183 | 0.00804 | -0.003 | 22.77
1.5 | 0.244 | 0.00822 | -0.004 | 29.689
2 | 0.305 | 0.01009 | -0.004 | 30.189
2.5 | 0.365 | 0.01071 | -0.004 | 34.105
3 | 0.426 | 0.01097 | -0.005 | 38.795
3.5 | 0.486 | 0.01117 | -0.005 | 43.529
4 | 0.546 | 0.01139 | -0.006 | 47.951
4.5 | 0.605 | 0.01164 | -0.006 | 52.024
5 | 0.664 | 0.01165 | -0.007 | 56.998
5.5 | 0.721 | 0.01187 | -0.007 | 60.724
6 | 0.776 | 0.01224 | -0.008 | 63.371
6.5 | 0.829 | 0.01339 | -0.008 | 61.875
7 | 0.879 | 0.01419 | -0.009 | 61.966
7.5 | 0.919 | 0.01299 | -0.009 | 70.743
8 | 0.96 | 0.01245 | -0.01 | 77.085
8.5 | 0.996 | 0.01581 | -0.01 | 63.015
9 | 1.024 | 0.01668 | -0.01 | 61.349
9.5 | 1.039 | 0.01769 | -0.011 | 58.756
10 | 1.044 | 0.01907 | -0.011 | 54.74
10.5 | 1.022 | 0.02311 | -0.012 | 44.214
11 | 0.943 | 0.03878 | -0.011 | 24.314
11.5 | 0.863 | 0.06177 | -0.01 | 13.971
12 | 0.811 | 0.07359 | -0.009 | 11.024
12.5 | 0.755 | 0.08425 | -0.009 | 8.964
13 | 0.692 | 0.09494 | -0.008 | 7.288
13.5 | 0.623 | 0.10514 | -0.008 | 5.927
14 | 0.551 | 0.11398 | -0.008 | 4.834
14.5 | 0.473 | 0.12265 | -0.008 | 3.86
15 | 0.391 | 0.13321 | -0.008 | 2.934

## 54. Re 2M Mach 0.25 (2)
BIGFOIL.COM POLAR EXPORT
ssca09
SIKORSKY SSC-A09 |  |  |  | Cl Max: | 1.5175 | at alpha= | 13.5 | deg
XFOIL ncrit=9 |  |  |  | L/D Max: | 100.013 | at alpha= | 6 | deg
Re: | 2000000 |  |  | Cd Min: | 0.27444 | at alpha= | -20 | deg
Mach: | 0.25 |  |  | Cl=0 at alpha= | -0.60359 | deg
|  |  |  | @ Cl=0.1, Cd= | 0.0041964
|  |  |  | @ Cl=0.4, Cd= | 0.0062058
|  |  |  | @ Cl=0.6, Cd= | 0.007066
alpha (deg) | Cl | Cd | Cm | Cl/Cd
-20 | -0.9244 | 0.27444 | 0.1147 | -3.3683
-19.5 | -0.9055 | 0.26755 | 0.1098 | -3.3844
-19 | -0.8864 | 0.26038 | 0.105 | -3.4043
-18.5 | -0.8665 | 0.25275 | 0.1001 | -3.4283
-18 | -0.8471 | 0.24495 | 0.0952 | -3.4583
-17.5 | -0.8284 | 0.23699 | 0.0902 | -3.4955
-17 | -0.8102 | 0.22883 | 0.0852 | -3.5406
-16.5 | -0.7923 | 0.22106 | 0.0805 | -3.5841
-16 | -0.7769 | 0.2128 | 0.0762 | -3.6508
-15.5 | -0.7597 | 0.20595 | 0.0722 | -3.6888
-15 | -0.7424 | 0.19879 | 0.068 | -3.7346
-14.5 | -0.7255 | 0.1914 | 0.0638 | -3.7905
-14 | -0.7094 | 0.18381 | 0.0596 | -3.8594
-13.5 | -0.6944 | 0.17582 | 0.0554 | -3.9495
-13 | -0.6795 | 0.16688 | 0.0508 | -4.0718
-12.5 | -0.6699 | 0.15838 | 0.047 | -4.2297
-12 | -0.6637 | 0.15025 | 0.0444 | -4.4173
-11.5 | -0.6585 | 0.14164 | 0.0414 | -4.6491
-11 | -0.6543 | 0.1325 | 0.038 | -4.9381
-10.5 | -0.6587 | 0.12231 | 0.0344 | -5.3855
-10 | -0.6532 | 0.11491 | 0.0316 | -5.6844
-9.5 | -0.6496 | 0.10671 | 0.0279 | -6.0875
-9 | -0.6493 | 0.09779 | 0.0235 | -6.6397
-8.5 | -0.6517 | 0.08799 | 0.0175 | -7.4065
-8 | -0.6665 | 0.07469 | 0.0035 | -8.9236
-7.5 | -0.6728 | 0.06317 | -0.004 | -10.6506
-7 | -0.6632 | 0.05239 | -0.0072 | -12.6589
-6.5 | -0.6826 | 0.02299 | -0.0046 | -29.6912
-6 | -0.6342 | 0.01911 | -0.0036 | -33.1868
-5.5 | -0.582 | 0.01511 | -0.0026 | -38.5175
-5 | -0.5269 | 0.01221 | -0.0017 | -43.1532
-4.5 | -0.4693 | 0.01053 | -0.0012 | -44.5679
-4 | -0.4113 | 0.00925 | -0.001 | -44.4649
-3.5 | -0.3517 | 0.00839 | -0.0011 | -41.919
-3 | -0.2917 | 0.00786 | -0.0013 | -37.112
-2.5 | -0.2313 | 0.00737 | -0.0015 | -31.384
-2 | -0.1706 | 0.00702 | -0.0019 | -24.302
-1.5 | -0.1095 | 0.00668 | -0.0024 | -16.3922
-1 | -0.0486 | 0.00597 | -0.0033 | -8.1407
-0.5 | 0.0127 | 0.00451 | -0.0051 | 2.816
0 | 0.0744 | 0.00407 | -0.0061 | 18.2801
0.5 | 0.1372 | 0.00438 | -0.0074 | 31.3242
1 | 0.1996 | 0.00498 | -0.0089 | 40.0803
1.5 | 0.2608 | 0.0055 | -0.01 | 47.4182
2 | 0.3212 | 0.00584 | -0.0107 | 55
2.5 | 0.3806 | 0.00612 | -0.0111 | 62.1895
3 | 0.4394 | 0.00638 | -0.0113 | 68.8715
3.5 | 0.4977 | 0.00662 | -0.0113 | 75.1813
4 | 0.5553 | 0.00687 | -0.0112 | 80.8297
4.5 | 0.6123 | 0.00712 | -0.0109 | 85.9972
5 | 0.6678 | 0.00734 | -0.0102 | 90.9809
5.5 | 0.724 | 0.00754 | -0.0096 | 96.0212
6 | 0.7881 | 0.00788 | -0.0109 | 100.0127
6.5 | 0.8485 | 0.00852 | -0.0116 | 99.5892
7 | 0.908 | 0.00928 | -0.0121 | 97.8448
7.5 | 0.9671 | 0.01002 | -0.0124 | 96.517
8 | 1.0254 | 0.01086 | -0.0124 | 94.4199
8.5 | 1.0829 | 0.01178 | -0.0122 | 91.927
9 | 1.1405 | 0.01259 | -0.012 | 90.5878
9.5 | 1.1952 | 0.01385 | -0.0113 | 86.296
10 | 1.2503 | 0.0149 | -0.0106 | 83.9128
10.5 | 1.3038 | 0.01606 | -0.0097 | 81.1831
11 | 1.3499 | 0.01809 | -0.0079 | 74.6213
11.5 | 1.3995 | 0.01944 | -0.0065 | 71.9907
12 | 1.445 | 0.02107 | -0.0046 | 68.5809
12.5 | 1.4771 | 0.02376 | -0.0016 | 62.1675
13 | 1.5036 | 0.02619 | 0.0021 | 57.4112
13.5 | 1.5175 | 0.02916 | 0.0063 | 52.0405
14 | 1.5102 | 0.03433 | 0.0098 | 43.9907
14.5 | 1.4896 | 0.0418 | 0.0103 | 35.6364
15 | 1.4535 | 0.0536 | 0.005 | 27.1175
15.5 | 1.3816 | 0.07697 | -0.0111 | 17.9499
16 | 1.2817 | 0.10192 | -0.0246 | 12.5755
16.5 | 1.1925 | 0.12541 | -0.0378 | 9.5088
17 | 1.1468 | 0.14293 | -0.0476 | 8.0235
17.5 | 1.1181 | 0.15821 | -0.0563 | 7.0672
18 | 1.0966 | 0.17273 | -0.0648 | 6.3486
18.5 | 1.0763 | 0.18822 | -0.0742 | 5.7183

## 55. Re 2M Mach 0.50 (1)
BIGFOIL.COM POLAR EXPORT
ssca09
SIKORSKY SSC-A09 |  |  |  | Cl Max: | 1.105 | at alpha= | 20 | deg
JavaFoil+Calcfoil stall+Eppler ext transition |  |  |  | L/D Max: | 73.187 | at alpha= | 6 | deg
Re: | 2000000 |  |  | Cd Min: | 0.00812 | at alpha= | -0.5 | deg
Mach: | 0.5 |  |  | Cl=0 at alpha= | -0.5 | deg
|  |  |  | @ Cl=0.1, Cd= | 0.0081701
|  |  |  | @ Cl=0.4, Cd= | 0.011311
|  |  |  | @ Cl=0.6, Cd= | 0.012209
alpha (deg) | Cl | Cd | Cm | Cl/Cd
-20 | -1.041 | 0.18028 | 0.007 | -5.773
-19.5 | -1.014 | 0.17434 | 0.007 | -5.815
-19 | -0.988 | 0.16958 | 0.007 | -5.829
-18.5 | -0.962 | 0.16854 | 0.007 | -5.709
-18 | -0.936 | 0.16134 | 0.006 | -5.801
-17.5 | -0.91 | 0.1574 | 0.006 | -5.784
-17 | -0.883 | 0.14887 | 0.006 | -5.934
-16.5 | -0.858 | 0.14436 | 0.006 | -5.941
-16 | -0.831 | 0.13901 | 0.006 | -5.975
-15.5 | -0.805 | 0.13501 | 0.005 | -5.96
-15 | -0.779 | 0.12956 | 0.005 | -6.009
-14.5 | -0.751 | 0.1275 | 0.005 | -5.893
-14 | -0.725 | 0.12362 | 0.005 | -5.867
-13.5 | -0.699 | 0.11753 | 0.005 | -5.948
-13 | -0.672 | 0.11354 | 0.004 | -5.917
-12.5 | -0.646 | 0.10999 | 0.004 | -5.869
-12 | -0.619 | 0.10562 | 0.004 | -5.863
-11.5 | -0.592 | 0.0929 | 0.004 | -6.373
-11 | -0.566 | 0.08047 | 0.003 | -7.029
-10.5 | -0.539 | 0.07335 | 0.003 | -7.349
-10 | -0.512 | 0.06724 | 0.003 | -7.622
-9.5 | -0.485 | 0.07252 | 0.003 | -6.691
-9 | -0.459 | 0.06456 | 0.003 | -7.105
-8.5 | -0.432 | 0.05958 | 0.002 | -7.252
-8 | -0.405 | 0.0549 | 0.002 | -7.384
-7.5 | -0.378 | 0.05715 | 0.002 | -6.615
-7 | -0.351 | 0.05089 | 0.002 | -6.901
-6.5 | -0.324 | 0.04878 | 0.002 | -6.649
-6 | -0.297 | 0.04516 | 0.001 | -6.586
-5.5 | -0.27 | 0.04365 | 0.001 | -6.195
-5 | -0.243 | 0.04089 | 0.001 | -5.949
-4.5 | -0.216 | 0.03901 | 0.001 | -5.545
-4 | -0.312 | 0.03737 | 0.001 | -8.345
-3.5 | -0.294 | 0.03553 | 0 | -8.274
-3 | -0.257 | 0.03388 | 0 | -7.575
-2.5 | -0.263 | 0.01182 | 0 | -22.217
-2 | -0.2 | 0.0115 | -0.001 | -17.398
-1.5 | -0.135 | 0.01119 | -0.001 | -12.018
-1 | -0.067 | 0.01098 | -0.001 | -6.147
-0.5 | 0 | 0.00812 | -0.002 | 0.045
0 | 0.069 | 0.00812 | -0.002 | 8.439
0.5 | 0.137 | 0.00823 | -0.003 | 16.587
1 | 0.205 | 0.00841 | -0.003 | 24.34
1.5 | 0.272 | 0.01033 | -0.004 | 26.377
2 | 0.34 | 0.01109 | -0.004 | 30.685
2.5 | 0.408 | 0.01134 | -0.005 | 35.98
3 | 0.475 | 0.01164 | -0.005 | 40.849
3.5 | 0.542 | 0.01188 | -0.006 | 45.641
4 | 0.609 | 0.01226 | -0.007 | 49.655
4.5 | 0.674 | 0.01256 | -0.007 | 53.705
5 | 0.738 | 0.01292 | -0.008 | 57.141
5.5 | 0.798 | 0.01336 | -0.008 | 59.721
6 | 0.845 | 0.01154 | -0.009 | 73.187
6.5 | 0.89 | 0.01468 | -0.009 | 60.614
7 | 0.923 | 0.01615 | -0.01 | 57.14
7.5 | 0.936 | 0.01768 | -0.01 | 52.946
8 | 0.906 | 0.01973 | -0.01 | 45.913
8.5 | 0.509 | 0.05107 | -0.008 | 9.974
9 | 0.515 | 0.06571 | -0.006 | 7.843
9.5 | 0.543 | 0.06979 | -0.006 | 7.776
10 | 0.567 | 0.07409 | -0.006 | 7.658
10.5 | 0.594 | 0.08414 | -0.006 | 7.059
11 | 0.621 | 0.09947 | -0.007 | 6.246
11.5 | 0.648 | 0.10268 | -0.007 | 6.309
12 | 0.675 | 0.10645 | -0.007 | 6.343
12.5 | 0.702 | 0.11123 | -0.008 | 6.308
13 | 0.729 | 0.11453 | -0.008 | 6.366
13.5 | 0.757 | 0.12224 | -0.009 | 6.189
14 | 0.783 | 0.12567 | -0.009 | 6.23
14.5 | 0.81 | 0.12763 | -0.01 | 6.349
15 | 0.837 | 0.13542 | -0.01 | 6.179
15.5 | 0.864 | 0.13845 | -0.01 | 6.241
16 | 0.891 | 0.14306 | -0.011 | 6.231
16.5 | 0.919 | 0.15025 | -0.012 | 6.115
17 | 0.945 | 0.15386 | -0.012 | 6.142
17.5 | 0.974 | 0.15879 | -0.013 | 6.131
18 | 0.999 | 0.16159 | -0.013 | 6.183
18.5 | 1.026 | 0.16956 | -0.013 | 6.048
19 | 1.053 | 0.17483 | -0.014 | 6.024
19.5 | 1.079 | 0.17935 | -0.014 | 6.015
20 | 1.105 | 0.18428 | -0.015 | 5.996

## 56. Re 2M Mach 0.50 (2)
BIGFOIL.COM POLAR EXPORT
ssca09
SIKORSKY SSC-A09 |  |  |  | Cl Max: | 1.2495 | at alpha= | 9 | deg
XFOIL ncrit=9 |  |  |  | L/D Max: | 99.6336 | at alpha= | 5.5 | deg
Re: | 2000000 |  |  | Cd Min: | 0.30245 | at alpha= | -20 | deg
Mach: | 0.5 |  |  | Cl=0 at alpha= | -0.62878 | deg
|  |  |  | @ Cl=0.1, Cd= | 0.0045557
|  |  |  | @ Cl=0.4, Cd= | 0.0064738
|  |  |  | @ Cl=0.6, Cd= | 0.0072312
alpha (deg) | Cl | Cd | Cm | Cl/Cd
-20 | -1.0112 | 0.30245 | 0.134 | -3.3434
-19.5 | -0.9868 | 0.29337 | 0.128 | -3.3637
-19 | -0.9626 | 0.28434 | 0.1219 | -3.3854
-18.5 | -0.9386 | 0.27541 | 0.116 | -3.408
-18 | -0.9147 | 0.26643 | 0.1101 | -3.4332
-17.5 | -0.8909 | 0.25736 | 0.1042 | -3.4617
-17 | -0.8672 | 0.24796 | 0.0982 | -3.4973
-16.5 | -0.8448 | 0.23884 | 0.0929 | -3.5371
-16 | -0.822 | 0.2308 | 0.0877 | -3.5615
-15.5 | -0.7988 | 0.22248 | 0.0824 | -3.5904
-15 | -0.7758 | 0.21393 | 0.0771 | -3.6264
-14.5 | -0.7531 | 0.20521 | 0.0718 | -3.6699
-14 | -0.7297 | 0.19591 | 0.0661 | -3.7247
-13 | -0.6978 | 0.17946 | 0.0589 | -3.8883
-12.5 | -0.6836 | 0.17108 | 0.0555 | -3.9958
-12 | -0.6688 | 0.16236 | 0.0516 | -4.1192
-11.5 | -0.6565 | 0.15375 | 0.0483 | -4.2699
-11 | -0.6462 | 0.14497 | 0.0451 | -4.4575
-10.5 | -0.6341 | 0.13752 | 0.0423 | -4.611
-10 | -0.623 | 0.12941 | 0.0389 | -4.8142
-9.5 | -0.6132 | 0.11983 | 0.0342 | -5.1172
-9 | -0.6065 | 0.11078 | 0.0302 | -5.4748
-8.5 | -0.6001 | 0.10169 | 0.026 | -5.9013
-8 | -0.5961 | 0.09248 | 0.0216 | -6.4457
-7.5 | -0.5933 | 0.08279 | 0.0159 | -7.1663
-7 | -0.5932 | 0.07228 | 0.0079 | -8.207
-6.5 | -0.6013 | 0.06054 | -0.0043 | -9.9323
-5.5 | -0.5883 | 0.04143 | -0.0116 | -14.1999
-5 | -0.5593 | 0.03179 | -0.0115 | -17.5936
-4.5 | -0.5169 | 0.02281 | -0.0097 | -22.6611
-4 | -0.4617 | 0.01565 | -0.0074 | -29.5016
-3.5 | -0.3988 | 0.01115 | -0.0055 | -35.7668
-3 | -0.3312 | 0.00917 | -0.0044 | -36.1178
-2.5 | -0.2623 | 0.0081 | -0.0038 | -32.3827
-2 | -0.1924 | 0.00735 | -0.0036 | -26.1769
-1.5 | -0.122 | 0.00695 | -0.0038 | -17.554
-1 | -0.0516 | 0.00656 | -0.0043 | -7.8659
-0.5 | 0.0179 | 0.00496 | -0.0062 | 3.6089
0 | 0.0898 | 0.00446 | -0.008 | 20.1345
0.5 | 0.1623 | 0.00514 | -0.0101 | 31.5759
1 | 0.2326 | 0.00573 | -0.0114 | 40.5934
1.5 | 0.302 | 0.00608 | -0.0123 | 49.6711
2 | 0.371 | 0.00636 | -0.0128 | 58.3333
2.5 | 0.4398 | 0.00663 | -0.0132 | 66.3348
3.5 | 0.5764 | 0.00713 | -0.0129 | 80.8415
4 | 0.644 | 0.00742 | -0.0123 | 86.7925
4.5 | 0.7113 | 0.00777 | -0.0113 | 91.5444
5 | 0.778 | 0.00807 | -0.0099 | 96.4064
5.5 | 0.8429 | 0.00846 | -0.0078 | 99.6336
6 | 0.9108 | 0.00923 | -0.0063 | 98.6782
6.5 | 0.9851 | 0.01022 | -0.0058 | 96.3894
7 | 1.0565 | 0.01141 | -0.0041 | 92.5942
7.5 | 1.1276 | 0.01275 | -0.0017 | 88.4392
8 | 1.1917 | 0.01502 | 0.0019 | 79.3409
8.5 | 1.2388 | 0.01879 | 0.007 | 65.9287
9 | 1.2495 | 0.02483 | 0.0133 | 50.3222
9.5 | 1.2229 | 0.03205 | 0.0184 | 38.156
10 | 1.1869 | 0.04209 | 0.0162 | 28.1991
10.5 | 1.1508 | 0.05787 | 0.0034 | 19.886
11 | 1.111 | 0.07355 | -0.0073 | 15.1054
11.5 | 1.072 | 0.08744 | -0.0159 | 12.2598
12 | 1.0366 | 0.101 | -0.0239 | 10.2634
12.5 | 1.005 | 0.1146 | -0.0317 | 8.7696
13 | 0.9778 | 0.12861 | -0.0396 | 7.6028
13.5 | 0.9532 | 0.14325 | -0.048 | 6.6541
14 | 0.9305 | 0.15905 | -0.057 | 5.8504

## 57. Re 3M Mach 0.00 (1)
BIGFOIL.COM POLAR EXPORT
ssca09
SIKORSKY SSC-A09 |  |  |  | Cl Max: | 1.089 | at alpha= | 11 | deg
JavaFoil+Calcfoil stall+Eppler ext transition |  |  |  | L/D Max: | 83.762 | at alpha= | 9 | deg
Re: | 3000000 |  |  | Cd Min: | 0.00745 | at alpha= | -0.5 | deg
Mach: | 0 |  |  | Cl=0 at alpha= | -0.5 | deg
|  |  |  | @ Cl=0.1, Cd= | 0.0079334
|  |  |  | @ Cl=0.4, Cd= | 0.010125
|  |  |  | @ Cl=0.6, Cd= | 0.01095
alpha (deg) | Cl | Cd | Cm | Cl/Cd
-14.5 | -0.402 | 0.10488 | 0.004 | -3.837
-14 | -0.422 | 0.09998 | 0.004 | -4.222
-13.5 | -0.442 | 0.09544 | 0.004 | -4.631
-13 | -0.462 | 0.09025 | 0.003 | -5.116
-12.5 | -0.481 | 0.08589 | 0.003 | -5.602
-12 | -0.499 | 0.08169 | 0.003 | -6.111
-11.5 | -0.516 | 0.07722 | 0.003 | -6.685
-11 | -0.531 | 0.07348 | 0.003 | -7.226
-10.5 | -0.543 | 0.06956 | 0.003 | -7.811
-10 | -0.548 | 0.06559 | 0.003 | -8.358
-9.5 | -0.55 | 0.06211 | 0.002 | -8.856
-9 | -0.548 | 0.05873 | 0.002 | -9.335
-8.5 | -0.543 | 0.05553 | 0.002 | -9.772
-8 | -0.533 | 0.0526 | 0.002 | -10.135
-7.5 | -0.519 | 0.05004 | 0.002 | -10.379
-7 | -0.502 | 0.04729 | 0.001 | -10.606
-6.5 | -0.48 | 0.04473 | 0.001 | -10.722
-6 | -0.454 | 0.04208 | 0.001 | -10.796
-5.5 | -0.528 | 0.01195 | 0.002 | -44.156
-5 | -0.486 | 0.01176 | 0.002 | -41.357
-4.5 | -0.441 | 0.01147 | 0.002 | -38.464
-4 | -0.392 | 0.0112 | 0.001 | -35.035
-3.5 | -0.341 | 0.01094 | 0.001 | -31.164
-3 | -0.287 | 0.0107 | 0 | -26.848
-2.5 | -0.232 | 0.01045 | 0 | -22.169
-2 | -0.175 | 0.01023 | 0 | -17.095
-1.5 | -0.117 | 0.01004 | -0.001 | -11.661
-1 | -0.059 | 0.00748 | -0.001 | -7.828
-0.5 | 0 | 0.00745 | -0.002 | 0.042
0 | 0.059 | 0.00785 | -0.002 | 7.564
0.5 | 0.118 | 0.00797 | -0.003 | 14.845
1 | 0.177 | 0.00806 | -0.003 | 21.992
1.5 | 0.236 | 0.00947 | -0.003 | 24.946
2 | 0.295 | 0.00996 | -0.004 | 29.625
2.5 | 0.354 | 0.01022 | -0.004 | 34.605
3 | 0.412 | 0.0101 | -0.005 | 40.842
3.5 | 0.471 | 0.01026 | -0.005 | 45.89
4 | 0.529 | 0.01071 | -0.006 | 49.402
4.5 | 0.587 | 0.0109 | -0.006 | 53.808
5 | 0.644 | 0.01112 | -0.007 | 57.877
5.5 | 0.699 | 0.01112 | -0.007 | 62.865
6 | 0.753 | 0.01138 | -0.008 | 66.164
6.5 | 0.806 | 0.0118 | -0.008 | 68.301
7 | 0.856 | 0.01278 | -0.008 | 67.012
7.5 | 0.905 | 0.01366 | -0.009 | 66.246
8 | 0.951 | 0.01425 | -0.009 | 66.747
8.5 | 0.987 | 0.01267 | -0.01 | 77.86
9 | 1.02 | 0.01218 | -0.01 | 83.762
9.5 | 1.047 | 0.0154 | -0.011 | 68.004
10 | 1.068 | 0.01622 | -0.011 | 65.861
10.5 | 1.083 | 0.01699 | -0.012 | 63.762
11 | 1.089 | 0.01816 | -0.012 | 59.988
11.5 | 1.074 | 0.02118 | -0.012 | 50.718
12 | 1.051 | 0.02498 | -0.012 | 42.054
12.5 | 0.985 | 0.03946 | -0.012 | 24.96
13 | 0.919 | 0.06159 | -0.011 | 14.926
13.5 | 0.883 | 0.07385 | -0.011 | 11.951
14 | 0.849 | 0.08353 | -0.01 | 10.169
14.5 | 0.815 | 0.09357 | -0.01 | 8.711
15 | 0.782 | 0.10202 | -0.01 | 7.661
15.5 | 0.749 | 0.10895 | -0.01 | 6.87
16 | 0.712 | 0.11985 | -0.01 | 5.942

## 58. Re 3M Mach 0.00 (2)
BIGFOIL.COM POLAR EXPORT
ssca09
SIKORSKY SSC-A09 |  |  |  | Cl Max: | 1.7165 | at alpha= | 17 | deg
XFOIL ncrit=9 |  |  |  | L/D Max: | 106.224 | at alpha= | 7 | deg
Re: | 3000000 |  |  | Cd Min: | 0.20278 | at alpha= | -15.5 | deg
Mach: | 0 |  |  | Cl=0 at alpha= | -0.58932 | deg
|  |  |  | @ Cl=0.1, Cd= | 0.0044603
|  |  |  | @ Cl=0.4, Cd= | 0.0057465
|  |  |  | @ Cl=0.6, Cd= | 0.0064403
alpha (deg) | Cl | Cd | Cm | Cl/Cd
-15.5 | -0.7531 | 0.20278 | 0.0706 | -3.7139
-15 | -0.738 | 0.19493 | 0.0664 | -3.786
-14.5 | -0.7239 | 0.18694 | 0.0622 | -3.8724
-14 | -0.714 | 0.17951 | 0.0593 | -3.9775
-13.5 | -0.7046 | 0.17158 | 0.0562 | -4.1065
-13 | -0.6969 | 0.16338 | 0.0532 | -4.2655
-12.5 | -0.7002 | 0.15148 | 0.0489 | -4.6224
-12 | -0.6927 | 0.14405 | 0.0458 | -4.8087
-11 | -0.6781 | 0.12933 | 0.0398 | -5.2432
-10.5 | -1.0885 | 0.0221 | -0.0006 | -49.2534
-10 | -1.0406 | 0.02072 | -0.0001 | -50.222
-9.5 | -0.9915 | 0.01957 | 0.0005 | -50.6643
-9 | -0.9413 | 0.01835 | 0.0008 | -51.297
-8.5 | -0.8907 | 0.01703 | 0.0012 | -52.3018
-8 | -0.8392 | 0.01568 | 0.0014 | -53.5204
-7.5 | -0.7866 | 0.01447 | 0.0016 | -54.3607
-7 | -0.7329 | 0.01346 | 0.0017 | -54.4502
-6.5 | -0.6783 | 0.01257 | 0.0017 | -53.9618
-6 | -0.6257 | 0.01056 | 0.002 | -59.2519
-5.5 | -0.5713 | 0.00917 | 0.002 | -62.301
-5 | -0.5147 | 0.00855 | 0.0018 | -60.1988
-4.5 | -0.4575 | 0.00813 | 0.0014 | -56.2731
-4 | -0.3999 | 0.00778 | 0.001 | -51.401
-3.5 | -0.3422 | 0.00728 | 0.0006 | -47.0055
-3 | -0.2841 | 0.00688 | 0.0001 | -41.2936
-2.5 | -0.2257 | 0.00664 | -0.0004 | -33.991
-2 | -0.167 | 0.00639 | -0.001 | -26.1346
-1.5 | -0.1082 | 0.00616 | -0.0017 | -17.5649
-1 | -0.0492 | 0.00573 | -0.0025 | -8.5864
-0.5 | 0.0107 | 0.00481 | -0.0042 | 2.2245
0 | 0.0722 | 0.00436 | -0.0063 | 16.5596
0.5 | 0.1332 | 0.00458 | -0.0079 | 29.083
1 | 0.1931 | 0.00494 | -0.0092 | 39.0891
1.5 | 0.2522 | 0.00522 | -0.0101 | 48.3142
2 | 0.3109 | 0.00545 | -0.0109 | 57.0459
2.5 | 0.369 | 0.00565 | -0.0116 | 65.3097
3 | 0.4268 | 0.00583 | -0.0121 | 73.2075
3.5 | 0.484 | 0.00605 | -0.0125 | 80
4 | 0.5408 | 0.00625 | -0.0129 | 86.528
4.5 | 0.5974 | 0.00643 | -0.0131 | 92.9082
5 | 0.6527 | 0.00665 | -0.0132 | 98.1504
5.5 | 0.7077 | 0.00691 | -0.0132 | 102.4168
6 | 0.7622 | 0.0072 | -0.0131 | 105.8611
7 | 0.8721 | 0.00821 | -0.0137 | 106.2241
7.5 | 0.9291 | 0.00875 | -0.0145 | 106.1829
8 | 0.9851 | 0.00936 | -0.0151 | 105.2457
8.5 | 1.0405 | 0.01001 | -0.0157 | 103.9461
9 | 1.0954 | 0.01063 | -0.0161 | 103.048
9.5 | 1.149 | 0.01142 | -0.0164 | 100.613
10 | 1.2029 | 0.01198 | -0.0167 | 100.409
10.5 | 1.2552 | 0.01275 | -0.0168 | 98.4471
11 | 1.3057 | 0.01377 | -0.0167 | 94.8221
11.5 | 1.3569 | 0.01447 | -0.0167 | 93.7733
12 | 1.4068 | 0.01528 | -0.0166 | 92.0681
12.5 | 1.4551 | 0.01619 | -0.0163 | 89.8765
13 | 1.4998 | 0.01747 | -0.0155 | 85.85
13.5 | 1.545 | 0.01849 | -0.0149 | 83.5587
14 | 1.5886 | 0.01953 | -0.014 | 81.3415
14.5 | 1.6285 | 0.0208 | -0.0128 | 78.2933
15 | 1.6609 | 0.02259 | -0.0108 | 73.5237
15.5 | 1.6902 | 0.02412 | -0.0084 | 70.0746
16 | 1.7063 | 0.02619 | -0.0046 | 65.1508
16.5 | 1.7164 | 0.02899 | -0.0013 | 59.2066
17 | 1.7165 | 0.03299 | 0.0016 | 52.0309
17.5 | 1.7131 | 0.03783 | 0.0032 | 45.2842
18 | 1.7036 | 0.04403 | 0.0032 | 38.6918
18.5 | 1.678 | 0.05351 | 0.0001 | 31.3586
19 | 1.6147 | 0.07187 | -0.0102 | 22.467
19.5 | 1.4205 | 0.11634 | -0.0343 | 12.2099
20 | 1.2827 | 0.15206 | -0.0545 | 8.4355

## 59. Re 3M Mach 0.10 (1)
BIGFOIL.COM POLAR EXPORT
ssca09
SIKORSKY SSC-A09 |  |  |  | Cl Max: | 1.079 | at alpha= | 10.5 | deg
JavaFoil+Calcfoil stall+Eppler ext transition |  |  |  | L/D Max: | 83.173 | at alpha= | 9 | deg
Re: | 3000000 |  |  | Cd Min: | 0.00745 | at alpha= | -0.5 | deg
Mach: | 0.1 |  |  | Cl=0 at alpha= | -0.5 | deg
|  |  |  | @ Cl=0.1, Cd= | 0.0079446
|  |  |  | @ Cl=0.4, Cd= | 0.010131
|  |  |  | @ Cl=0.6, Cd= | 0.010984
alpha (deg) | Cl | Cd | Cm | Cl/Cd
-14 | -0.38 | 0.10091 | 0.004 | -3.762
-13.5 | -0.402 | 0.09529 | 0.004 | -4.219
-13 | -0.425 | 0.0912 | 0.003 | -4.657
-12.5 | -0.447 | 0.08634 | 0.003 | -5.178
-12 | -0.469 | 0.08198 | 0.003 | -5.715
-11.5 | -0.489 | 0.07761 | 0.003 | -6.301
-11 | -0.507 | 0.07357 | 0.003 | -6.897
-10.5 | -0.523 | 0.06969 | 0.003 | -7.504
-10 | -0.531 | 0.06599 | 0.002 | -8.045
-9.5 | -0.536 | 0.06222 | 0.002 | -8.609
-9 | -0.537 | 0.059 | 0.002 | -9.098
-8.5 | -0.534 | 0.05589 | 0.002 | -9.552
-8 | -0.527 | 0.05264 | 0.002 | -10.007
-7.5 | -0.515 | 0.05003 | 0.002 | -10.291
-7 | -0.499 | 0.04731 | 0.001 | -10.54
-6.5 | -0.478 | 0.04479 | 0.001 | -10.671
-6 | -0.454 | 0.04218 | 0.001 | -10.757
-5.5 | -0.528 | 0.01191 | 0.002 | -44.333
-5 | -0.487 | 0.01178 | 0.002 | -41.344
-4.5 | -0.442 | 0.01151 | 0.002 | -38.43
-4 | -0.394 | 0.01122 | 0.001 | -35.097
-3.5 | -0.342 | 0.01095 | 0.001 | -31.265
-3 | -0.289 | 0.01071 | 0 | -26.936
-2.5 | -0.233 | 0.01046 | 0 | -22.253
-2 | -0.176 | 0.01024 | 0 | -17.167
-1.5 | -0.118 | 0.01004 | -0.001 | -11.712
-1 | -0.059 | 0.00748 | -0.001 | -7.865
-0.5 | 0 | 0.00745 | -0.002 | 0.042
0 | 0.06 | 0.00787 | -0.002 | 7.575
0.5 | 0.119 | 0.00798 | -0.003 | 14.914
1 | 0.178 | 0.00809 | -0.003 | 22.013
1.5 | 0.237 | 0.00951 | -0.003 | 24.969
2 | 0.296 | 0.00997 | -0.004 | 29.742
2.5 | 0.356 | 0.01023 | -0.004 | 34.757
3 | 0.414 | 0.0101 | -0.005 | 41.027
3.5 | 0.473 | 0.01058 | -0.005 | 44.738
4 | 0.532 | 0.01076 | -0.006 | 49.397
4.5 | 0.589 | 0.01095 | -0.006 | 53.817
5 | 0.647 | 0.01113 | -0.007 | 58.093
5.5 | 0.702 | 0.01113 | -0.007 | 63.09
6 | 0.757 | 0.0114 | -0.008 | 66.365
6.5 | 0.809 | 0.01187 | -0.008 | 68.18
7 | 0.86 | 0.01288 | -0.008 | 66.764
7.5 | 0.908 | 0.01378 | -0.009 | 65.93
8 | 0.954 | 0.01438 | -0.009 | 66.338
8.5 | 0.989 | 0.01277 | -0.01 | 77.39
9 | 1.021 | 0.01228 | -0.01 | 83.173
9.5 | 1.048 | 0.01555 | -0.011 | 67.365
10 | 1.067 | 0.01641 | -0.011 | 65.031
10.5 | 1.079 | 0.01722 | -0.012 | 62.682
11 | 1.076 | 0.01958 | -0.012 | 54.947
11.5 | 1.059 | 0.02232 | -0.012 | 47.444
12 | 1.028 | 0.02739 | -0.012 | 37.51
12.5 | 0.942 | 0.04972 | -0.011 | 18.942
13 | 0.891 | 0.06669 | -0.011 | 13.362
13.5 | 0.854 | 0.07772 | -0.01 | 10.986
14 | 0.817 | 0.08756 | -0.01 | 9.333
14.5 | 0.78 | 0.09653 | -0.01 | 8.082
15 | 0.742 | 0.10626 | -0.01 | 6.98
15.5 | 0.704 | 0.11369 | -0.01 | 6.196

## 60. Re 3M Mach 0.10 (2)
BIGFOIL.COM POLAR EXPORT
ssca09
SIKORSKY SSC-A09 |  |  |  | Cl Max: | 1.6934 | at alpha= | 16 | deg
XFOIL ncrit=9 |  |  |  | L/D Max: | 106.468 | at alpha= | 6.5 | deg
Re: | 3000000 |  |  | Cd Min: | 0.16984 | at alpha= | 20 | deg
Mach: | 0.1 |  |  | Cl=0 at alpha= | -0.59623 | deg
|  |  |  | @ Cl=0.1, Cd= | 0.0044875
|  |  |  | @ Cl=0.4, Cd= | 0.0057535
|  |  |  | @ Cl=0.6, Cd= | 0.0064459
alpha (deg) | Cl | Cd | Cm | Cl/Cd
-12 | -0.6913 | 0.14483 | 0.0462 | -4.7732
-11.5 | -0.683 | 0.13792 | 0.0435 | -4.9521
-11 | -0.6761 | 0.13014 | 0.0402 | -5.1952
-10 | -1.0342 | 0.0248 | -0.0023 | -41.7016
-9.5 | -0.9915 | 0.02207 | -0.0012 | -44.9252
-9 | -0.9434 | 0.02021 | -0.0005 | -46.6799
-8.5 | -0.8941 | 0.01846 | 0.0001 | -48.4345
-8 | -0.8434 | 0.01668 | 0.0006 | -50.5635
-7.5 | -0.7912 | 0.01515 | 0.0009 | -52.2244
-7 | -0.7374 | 0.01393 | 0.0011 | -52.9361
-6.5 | -0.6826 | 0.0129 | 0.0013 | -52.9147
-6 | -0.6291 | 0.01108 | 0.0015 | -56.778
-5.5 | -0.5749 | 0.00936 | 0.0017 | -61.4209
-5 | -0.5181 | 0.00865 | 0.0016 | -59.896
-4.5 | -0.4604 | 0.0082 | 0.0012 | -56.1463
-4 | -0.4024 | 0.00781 | 0.0009 | -51.5237
-3.5 | -0.3443 | 0.00734 | 0.0005 | -46.9074
-3 | -0.2858 | 0.0069 | 0 | -41.4203
-2.5 | -0.227 | 0.00665 | -0.0005 | -34.1353
-2 | -0.168 | 0.0064 | -0.0011 | -26.25
-1.5 | -0.1088 | 0.00617 | -0.0017 | -17.6337
-1 | -0.0493 | 0.00575 | -0.0026 | -8.5739
0 | 0.0728 | 0.00439 | -0.0064 | 16.5831
0.5 | 0.1342 | 0.00461 | -0.008 | 29.1106
1.5 | 0.2539 | 0.00523 | -0.0102 | 48.5468
2 | 0.3129 | 0.00547 | -0.011 | 57.2029
2.5 | 0.3714 | 0.00566 | -0.0117 | 65.6184
3 | 0.4295 | 0.00585 | -0.0122 | 73.4188
3.5 | 0.4872 | 0.00607 | -0.0126 | 80.2636
4 | 0.5444 | 0.00627 | -0.0129 | 86.8262
4.5 | 0.6013 | 0.00645 | -0.0132 | 93.2248
5 | 0.657 | 0.00667 | -0.0132 | 98.5007
5.5 | 0.7125 | 0.00693 | -0.0132 | 102.8139
6 | 0.7675 | 0.00723 | -0.0131 | 106.1549
6.5 | 0.8198 | 0.0077 | -0.0126 | 106.4675
7 | 0.8781 | 0.00826 | -0.0135 | 106.3075
7.5 | 0.9355 | 0.00882 | -0.0142 | 106.0658
8 | 0.9919 | 0.00947 | -0.0148 | 104.7413
8.5 | 1.0478 | 0.01014 | -0.0153 | 103.3333
9 | 1.1033 | 0.01076 | -0.0157 | 102.5372
9.5 | 1.1576 | 0.01153 | -0.0159 | 100.399
10 | 1.2119 | 0.01215 | -0.0161 | 99.7449
10.5 | 1.2646 | 0.013 | -0.0161 | 97.2769
11 | 1.3158 | 0.01399 | -0.0159 | 94.0529
11.5 | 1.3674 | 0.01475 | -0.0157 | 92.7051
12 | 1.4175 | 0.01562 | -0.0154 | 90.749
12.5 | 1.4656 | 0.01667 | -0.0148 | 87.9184
13 | 1.5105 | 0.01799 | -0.0139 | 83.9633
13.5 | 1.5563 | 0.01899 | -0.0131 | 81.9537
14 | 1.5985 | 0.02024 | -0.0119 | 78.9773
14.5 | 1.6335 | 0.02202 | -0.0099 | 74.1826
15 | 1.6669 | 0.02359 | -0.0078 | 70.6613
15.5 | 1.6844 | 0.02568 | -0.0038 | 65.5919
16 | 1.6934 | 0.02858 | 0 | 59.2512
16.5 | 1.6933 | 0.03264 | 0.0031 | 51.8781
17 | 1.6929 | 0.03723 | 0.0048 | 45.4714
17.5 | 1.6811 | 0.04372 | 0.0049 | 38.4515
18 | 1.6528 | 0.05373 | 0.0014 | 30.7612
18.5 | 1.5819 | 0.07391 | -0.0105 | 21.4031
19 | 1.3992 | 0.11566 | -0.0332 | 12.0975
19.5 | 1.2753 | 0.14799 | -0.0515 | 8.6175
20 | 1.2161 | 0.16984 | -0.0646 | 7.1603

## 61. Re 3M Mach 0.25 (1)
BIGFOIL.COM POLAR EXPORT
ssca09
SIKORSKY SSC-A09 |  |  |  | Cl Max: | 1.048 | at alpha= | 10 | deg
JavaFoil+Calcfoil stall+Eppler ext transition |  |  |  | L/D Max: | 82.285 | at alpha= | 8.5 | deg
Re: | 3000000 |  |  | Cd Min: | 0.00748 | at alpha= | -0.5 | deg
Mach: | 0.25 |  |  | Cl=0 at alpha= | -0.5 | deg
|  |  |  | @ Cl=0.1, Cd= | 0.0079903
|  |  |  | @ Cl=0.4, Cd= | 0.12688
|  |  |  | @ Cl=0.6, Cd= | 0.12688
alpha (deg) | Cl | Cd | Cm | Cl/Cd
-12.5 | -0.068 | 0.08721 | 0.004 | -0.784
-12 | -0.153 | 0.08304 | 0.003 | -1.841
-11.5 | -0.227 | 0.07868 | 0.003 | -2.886
-11 | -0.287 | 0.075 | 0.003 | -3.822
-10.5 | -0.339 | 0.07131 | 0.003 | -4.748
-10 | -0.377 | 0.06709 | 0.003 | -5.623
-9.5 | -0.41 | 0.0633 | 0.002 | -6.481
-9 | -0.437 | 0.05997 | 0.002 | -7.286
-8.5 | -0.457 | 0.0566 | 0.002 | -8.072
-8 | -0.47 | 0.05336 | 0.002 | -8.8
-7.5 | -0.475 | 0.05034 | 0.002 | -9.428
-7 | -0.472 | 0.0478 | 0.002 | -9.875
-6.5 | -0.462 | 0.04528 | 0.001 | -10.201
-6 | -0.445 | 0.04291 | 0.001 | -10.375
-5.5 | -0.423 | 0.04034 | 0.001 | -10.473
-5 | -0.394 | 0.03796 | 0.001 | -10.39
-4.5 | -0.448 | 0.01165 | 0.002 | -38.419
-4 | -0.401 | 0.01137 | 0.001 | -35.222
-3.5 | -0.349 | 0.01109 | 0.001 | -31.507
-3 | -0.295 | 0.01081 | 0 | -27.318
-2.5 | -0.239 | 0.01057 | 0 | -22.579
-2 | -0.18 | 0.01033 | 0 | -17.453
-1.5 | -0.121 | 0.01011 | -0.001 | -11.952
-1 | -0.06 | 0.00991 | -0.001 | -6.098
-0.5 | 0 | 0.00748 | -0.002 | 0.043
0 | 0.061 | 0.00792 | -0.002 | 7.738
0.5 | 0.122 | 0.00803 | -0.003 | 15.212
1 | 0.183 | 0.00815 | -0.003 | 22.465
1.5 | 0.244 | 0.00969 | -0.004 | 25.183
2 | 0.305 | 0.01016 | -0.004 | 29.978
2.5 | 0.365 | 0.01034 | -0.004 | 35.327
3 | 0.426 | 0.0105 | -0.005 | 40.564
3.5 | 0.486 | 0.0107 | -0.005 | 45.407
4 | 0.546 | 0.0109 | -0.006 | 50.07
4.5 | 0.605 | 0.0111 | -0.006 | 54.547
5 | 0.664 | 0.01112 | -0.007 | 59.725
5.5 | 0.721 | 0.01134 | -0.007 | 63.534
6 | 0.776 | 0.01166 | -0.008 | 66.551
6.5 | 0.829 | 0.01269 | -0.008 | 65.275
7 | 0.879 | 0.01339 | -0.009 | 65.659
7.5 | 0.927 | 0.01433 | -0.009 | 64.647
8 | 0.962 | 0.01273 | -0.01 | 75.565
8.5 | 0.998 | 0.01213 | -0.01 | 82.285
9 | 1.026 | 0.01551 | -0.01 | 66.111
9.5 | 1.042 | 0.01651 | -0.011 | 63.109
10 | 1.048 | 0.01767 | -0.011 | 59.276
10.5 | 1.032 | 0.02061 | -0.012 | 50.087
11 | 0.995 | 0.02543 | -0.012 | 39.132
11.5 | 0.886 | 0.05031 | -0.01 | 17.602
12 | 0.82 | 0.06722 | -0.01 | 12.195
12.5 | 0.761 | 0.07799 | -0.009 | 9.764
13 | 0.698 | 0.08757 | -0.009 | 7.976
13.5 | 0.629 | 0.09708 | -0.009 | 6.483
14 | 0.553 | 0.10839 | -0.008 | 5.101
14.5 | 0.475 | 0.11755 | -0.008 | 4.038
15 | 0.392 | 0.12688 | -0.008 | 3.088

## 62. Re 3M Mach 0.25 (2)
BIGFOIL.COM POLAR EXPORT
ssca09
SIKORSKY SSC-A09 |  |  |  | Cl Max: | 1.5986 | at alpha= | 14 | deg
XFOIL ncrit=9 |  |  |  | L/D Max: | 106.586 | at alpha= | 6 | deg
Re: | 3000000 |  |  | Cd Min: | 0.25076 | at alpha= | -18.5 | deg
Mach: | 0.25 |  |  | Cl=0 at alpha= | -0.59696 | deg
|  |  |  | @ Cl=0.1, Cd= | 0.0045776
|  |  |  | @ Cl=0.4, Cd= | 0.0058212
|  |  |  | @ Cl=0.6, Cd= | 0.0064851
alpha (deg) | Cl | Cd | Cm | Cl/Cd
-18.5 | -0.8708 | 0.25076 | 0.1006 | -3.4726
-18 | -0.8526 | 0.24426 | 0.0961 | -3.4905
-17.5 | -0.8339 | 0.23751 | 0.0916 | -3.511
-17 | -0.8152 | 0.23072 | 0.0871 | -3.5333
-16.5 | -0.7957 | 0.22256 | 0.0824 | -3.5752
-16 | -0.7778 | 0.21457 | 0.0777 | -3.6249
-15.5 | -0.7605 | 0.20674 | 0.0732 | -3.6785
-15 | -0.7436 | 0.19874 | 0.0687 | -3.7416
-14.5 | -0.7295 | 0.19111 | 0.065 | -3.8172
-14 | -0.7178 | 0.18353 | 0.062 | -3.9111
-13.5 | -0.7065 | 0.17568 | 0.0589 | -4.0215
-13 | -0.6958 | 0.16746 | 0.0555 | -4.155
-12.5 | -0.6864 | 0.15896 | 0.052 | -4.3181
-12 | -0.6851 | 0.14907 | 0.0484 | -4.5958
-11.5 | -0.675 | 0.14196 | 0.0454 | -4.7549
-11 | -0.6667 | 0.13424 | 0.0422 | -4.9665
-10 | -0.6558 | 0.11595 | 0.0343 | -5.6559
-9.5 | -0.6548 | 0.10647 | 0.0301 | -6.1501
-9 | -0.6562 | 0.09652 | 0.025 | -6.7986
-8.5 | -0.661 | 0.08574 | 0.0182 | -7.7094
-8 | -0.6787 | 0.07184 | 0.0032 | -9.4474
-7.5 | -0.6941 | 0.05833 | -0.0043 | -11.8995
-7 | -0.6891 | 0.04511 | -0.0064 | -15.276
-6.5 | -0.7023 | 0.01684 | -0.0019 | -41.7043
-6 | -0.6477 | 0.01423 | -0.0011 | -45.5165
-5.5 | -0.5941 | 0.01092 | -0.0002 | -54.4048
-5 | -0.5362 | 0.00946 | 0.0002 | -56.6808
-4.5 | -0.4767 | 0.00867 | 0.0002 | -54.9827
-4 | -0.4164 | 0.00808 | 0.0001 | -51.5347
-3.5 | -0.3558 | 0.0077 | -0.0001 | -46.2078
-3 | -0.2953 | 0.00702 | -0.0004 | -42.0655
-2.5 | -0.2342 | 0.00672 | -0.0008 | -34.8512
-2 | -0.1731 | 0.00645 | -0.0013 | -26.8372
-1.5 | -0.1118 | 0.00622 | -0.0019 | -17.9743
-1 | -0.0503 | 0.00584 | -0.0028 | -8.613
-0.5 | 0.0121 | 0.00497 | -0.0044 | 2.4346
0 | 0.0762 | 0.00448 | -0.0068 | 17.0089
0.5 | 0.1396 | 0.00474 | -0.0086 | 29.4515
1 | 0.2016 | 0.00507 | -0.0098 | 39.7633
1.5 | 0.2629 | 0.00533 | -0.0107 | 49.3246
2 | 0.3239 | 0.00557 | -0.0115 | 58.1508
2.5 | 0.3845 | 0.00578 | -0.0122 | 66.5225
3 | 0.4447 | 0.00594 | -0.0126 | 74.8653
3.5 | 0.5044 | 0.00614 | -0.013 | 82.1498
4 | 0.5639 | 0.00635 | -0.0132 | 88.8031
4.5 | 0.6227 | 0.00657 | -0.0133 | 94.7793
5 | 0.6812 | 0.00679 | -0.0133 | 100.324
5.5 | 0.7397 | 0.00707 | -0.0132 | 104.6252
6 | 0.7962 | 0.00747 | -0.0128 | 106.5863
6.5 | 0.8507 | 0.00805 | -0.0121 | 105.677
7.5 | 0.9712 | 0.00925 | -0.0129 | 104.9946
8 | 1.0305 | 0.00998 | -0.0131 | 103.2565
8.5 | 1.0896 | 0.01069 | -0.0132 | 101.927
9 | 1.1474 | 0.0116 | -0.0129 | 98.9138
9.5 | 1.2054 | 0.01234 | -0.0126 | 97.6823
10 | 1.2617 | 0.0133 | -0.0121 | 94.8647
10.5 | 1.316 | 0.01452 | -0.0112 | 90.6336
11 | 1.3707 | 0.01553 | -0.0102 | 88.2614
11.5 | 1.4231 | 0.01675 | -0.009 | 84.9612
12 | 1.4709 | 0.01839 | -0.0073 | 79.9837
12.5 | 1.5191 | 0.01978 | -0.0055 | 76.7998
13 | 1.5582 | 0.02187 | -0.0028 | 71.2483
13.5 | 1.589 | 0.02429 | 0.0006 | 65.4179
14 | 1.5986 | 0.02737 | 0.0058 | 58.407
14.5 | 1.5934 | 0.03205 | 0.01 | 49.7161
15 | 1.5708 | 0.03923 | 0.0118 | 40.0408
15.5 | 1.5381 | 0.04944 | 0.0088 | 31.1104
16 | 1.4783 | 0.06821 | -0.004 | 21.6728
16.5 | 1.3939 | 0.0919 | -0.0175 | 15.1676
17 | 1.281 | 0.11837 | -0.0323 | 10.822
17.5 | 1.2046 | 0.14066 | -0.0454 | 8.5639
18 | 1.1634 | 0.15805 | -0.0557 | 7.361
18.5 | 1.1318 | 0.17452 | -0.0657 | 6.4852
19 | 1.1114 | 0.18968 | -0.0752 | 5.8593

## 63. Re 3M Mach 0.50 (1)
BIGFOIL.COM POLAR EXPORT
ssca09
SIKORSKY SSC-A09 |  |  |  | Cl Max: | 1.106 | at alpha= | 20 | deg
JavaFoil+Calcfoil stall+Eppler ext transition |  |  |  | L/D Max: | 76.442 | at alpha= | 6.5 | deg
Re: | 3000000 |  |  | Cd Min: | 0.00805 | at alpha= | -0.5 | deg
Mach: | 0.5 |  |  | Cl=0 at alpha= | -0.5 | deg
|  |  |  | @ Cl=0.1, Cd= | 0.0082584
|  |  |  | @ Cl=0.4, Cd= | 0.01085
|  |  |  | @ Cl=0.6, Cd= | 0.011574
alpha (deg) | Cl | Cd | Cm | Cl/Cd
-20 | -1.041 | 0.17181 | 0.007 | -6.06
-19.5 | -1.014 | 0.16484 | 0.007 | -6.152
-19 | -0.989 | 0.16008 | 0.007 | -6.176
-18.5 | -0.963 | 0.15691 | 0.007 | -6.136
-18 | -0.936 | 0.15408 | 0.006 | -6.077
-17.5 | -0.911 | 0.14553 | 0.006 | -6.257
-17 | -0.884 | 0.1403 | 0.006 | -6.299
-16.5 | -0.858 | 0.13591 | 0.006 | -6.312
-16 | -0.831 | 0.13161 | 0.006 | -6.313
-15.5 | -0.805 | 0.11532 | 0.005 | -6.98
-15 | -0.779 | 0.10621 | 0.005 | -7.335
-14.5 | -0.752 | 0.11294 | 0.005 | -6.657
-14 | -0.726 | 0.10045 | 0.005 | -7.225
-13.5 | -0.7 | 0.09287 | 0.005 | -7.535
-13 | -0.672 | 0.09896 | 0.004 | -6.793
-12.5 | -0.646 | 0.08826 | 0.004 | -7.321
-12 | -0.62 | 0.08111 | 0.004 | -7.643
-11.5 | -0.592 | 0.08857 | 0.004 | -6.689
-11 | -0.566 | 0.07777 | 0.003 | -7.279
-10.5 | -0.54 | 0.07085 | 0.003 | -7.618
-10 | -0.514 | 0.06521 | 0.003 | -7.877
-9.5 | -0.486 | 0.06954 | 0.003 | -6.982
-9 | -0.459 | 0.06259 | 0.003 | -7.333
-8.5 | -0.432 | 0.05748 | 0.002 | -7.524
-8 | -0.406 | 0.05325 | 0.002 | -7.628
-7.5 | -0.378 | 0.05292 | 0.002 | -7.148
-7 | -0.351 | 0.04939 | 0.002 | -7.112
-6.5 | -0.324 | 0.04748 | 0.002 | -6.833
-6 | -0.298 | 0.04413 | 0.001 | -6.747
-5.5 | -0.271 | 0.04245 | 0.001 | -6.375
-5 | -0.244 | 0.04015 | 0.001 | -6.067
-4.5 | -0.217 | 0.03832 | 0.001 | -5.651
-4 | -0.312 | 0.03659 | 0.001 | -8.531
-3.5 | -0.295 | 0.03442 | 0 | -8.561
-3 | -0.32 | 0.01132 | 0 | -28.237
-2.5 | -0.263 | 0.01128 | 0 | -23.289
-2 | -0.2 | 0.01098 | -0.001 | -18.213
-1.5 | -0.135 | 0.01071 | -0.001 | -12.559
-1 | -0.067 | 0.01055 | -0.001 | -6.394
-0.5 | 0 | 0.00805 | -0.002 | 0.045
0 | 0.069 | 0.00819 | -0.002 | 8.365
0.5 | 0.137 | 0.00834 | -0.003 | 16.373
1 | 0.205 | 0.00981 | -0.003 | 20.85
1.5 | 0.272 | 0.01043 | -0.004 | 26.123
2 | 0.34 | 0.0107 | -0.004 | 31.795
2.5 | 0.408 | 0.01087 | -0.005 | 37.514
3 | 0.475 | 0.01106 | -0.005 | 42.982
3.5 | 0.542 | 0.01134 | -0.006 | 47.825
4 | 0.609 | 0.01161 | -0.007 | 52.441
4.5 | 0.674 | 0.01194 | -0.007 | 56.47
5 | 0.738 | 0.01223 | -0.008 | 60.323
5.5 | 0.798 | 0.01271 | -0.008 | 62.749
6 | 0.848 | 0.01201 | -0.009 | 70.586
6.5 | 0.892 | 0.01166 | -0.009 | 76.442
7 | 0.925 | 0.01538 | -0.01 | 60.123
7.5 | 0.938 | 0.01657 | -0.01 | 56.599
8 | 0.91 | 0.01828 | -0.011 | 49.781
8.5 | 0.52 | 0.04382 | -0.009 | 11.868
9 | 0.539 | 0.05076 | -0.009 | 10.62
9.5 | 0.56 | 0.05798 | -0.009 | 9.663
10 | 0.572 | 0.0706 | -0.007 | 8.102
10.5 | 0.595 | 0.08024 | -0.006 | 7.41
11 | 0.622 | 0.0797 | -0.007 | 7.81
11.5 | 0.648 | 0.09232 | -0.007 | 7.023
12 | 0.676 | 0.08852 | -0.008 | 7.637
12.5 | 0.702 | 0.10499 | -0.008 | 6.689
13 | 0.73 | 0.09831 | -0.008 | 7.421
13.5 | 0.757 | 0.11528 | -0.009 | 6.566
14 | 0.783 | 0.11762 | -0.009 | 6.659
14.5 | 0.811 | 0.12007 | -0.01 | 6.751
15 | 0.837 | 0.12573 | -0.01 | 6.657
15.5 | 0.864 | 0.13099 | -0.01 | 6.598
16 | 0.892 | 0.13714 | -0.011 | 6.502
16.5 | 0.919 | 0.14155 | -0.012 | 6.494
17 | 0.945 | 0.14448 | -0.012 | 6.543
17.5 | 0.974 | 0.152 | -0.013 | 6.411
18 | 0.999 | 0.15106 | -0.013 | 6.616
18.5 | 1.026 | 0.15687 | -0.013 | 6.539
19 | 1.054 | 0.16148 | -0.014 | 6.524
19.5 | 1.079 | 0.16598 | -0.014 | 6.502
20 | 1.106 | 0.17215 | -0.015 | 6.422

## 64. Re 3M Mach 0.50 (2)
BIGFOIL.COM POLAR EXPORT
ssca09
SIKORSKY SSC-A09 |  |  |  | Cl Max: | 1.2791 | at alpha= | 9 | deg
XFOIL ncrit=9 |  |  |  | L/D Max: | 108.613 | at alpha= | 5.5 | deg
Re: | 3000000 |  |  | Cd Min: | 0.30179 | at alpha= | -20 | deg
Mach: | 0.5 |  |  | Cl=0 at alpha= | -0.62812 | deg
|  |  |  | @ Cl=0.1, Cd= | 0.0050462
|  |  |  | @ Cl=0.4, Cd= | 0.0060453
|  |  |  | @ Cl=0.6, Cd= | 0.0066348
alpha (deg) | Cl | Cd | Cm | Cl/Cd
-20 | -1.0127 | 0.30179 | 0.1348 | -3.3556
-19.5 | -0.9891 | 0.29287 | 0.1288 | -3.3773
-19 | -0.9661 | 0.2837 | 0.1229 | -3.4054
-18.5 | -0.9435 | 0.27539 | 0.1173 | -3.4261
-18 | -0.9201 | 0.26711 | 0.1116 | -3.4446
-17.5 | -0.8964 | 0.25863 | 0.106 | -3.466
-17 | -0.8725 | 0.24999 | 0.1004 | -3.4901
-16.5 | -0.8477 | 0.24051 | 0.0946 | -3.5246
-16 | -0.8238 | 0.23115 | 0.0887 | -3.5639
-15.5 | -0.8044 | 0.22287 | 0.0844 | -3.6093
-15 | -0.7852 | 0.21447 | 0.0802 | -3.6611
-14.5 | -0.7668 | 0.20618 | 0.0762 | -3.7191
-14 | -0.7474 | 0.19759 | 0.0718 | -3.7826
-13.5 | -0.7293 | 0.18904 | 0.0677 | -3.8579
-13 | -0.714 | 0.1804 | 0.0639 | -3.9579
-12.5 | -0.6969 | 0.1723 | 0.0599 | -4.0447
-12 | -0.6811 | 0.16416 | 0.0563 | -4.149
-11.5 | -0.6659 | 0.15587 | 0.0525 | -4.2721
-11 | -0.6514 | 0.14682 | 0.0485 | -4.4367
-10.5 | -0.641 | 0.13748 | 0.0445 | -4.6625
-10 | -0.6313 | 0.12841 | 0.0406 | -4.9163
-9.5 | -0.6228 | 0.11944 | 0.0368 | -5.2143
-9 | -0.616 | 0.11043 | 0.0329 | -5.5782
-8.5 | -0.6107 | 0.10128 | 0.0287 | -6.0298
-8 | -0.6075 | 0.09195 | 0.024 | -6.6069
-7 | -0.6102 | 0.0714 | 0.0096 | -8.5462
-6.5 | -0.6225 | 0.05942 | -0.0032 | -10.4763
-6 | -0.6188 | 0.04903 | -0.0085 | -12.6208
-5.5 | -0.6018 | 0.03892 | -0.0105 | -15.4625
-4.5 | -0.5276 | 0.02039 | -0.008 | -25.8754
-4 | -0.4697 | 0.01438 | -0.0061 | -32.6634
-3.5 | -0.4055 | 0.00995 | -0.0042 | -40.7538
-3 | -0.337 | 0.0082 | -0.0031 | -41.0976
-2.5 | -0.2668 | 0.00721 | -0.0028 | -37.0042
-2 | -0.1957 | 0.00675 | -0.0029 | -28.9926
-1.5 | -0.1248 | 0.00641 | -0.0032 | -19.4696
-1 | -0.0537 | 0.00619 | -0.0038 | -8.6753
-0.5 | 0.0185 | 0.00561 | -0.0057 | 3.2977
0 | 0.0922 | 0.00502 | -0.0091 | 18.3665
0.5 | 0.1638 | 0.00526 | -0.0109 | 31.1407
1 | 0.234 | 0.0055 | -0.012 | 42.5455
1.5 | 0.3039 | 0.00574 | -0.0128 | 52.9443
2 | 0.3737 | 0.00597 | -0.0135 | 62.5963
2.5 | 0.4436 | 0.00617 | -0.014 | 71.8963
3 | 0.5136 | 0.00635 | -0.0143 | 80.8819
3.5 | 0.5833 | 0.00657 | -0.0144 | 88.7823
4 | 0.6529 | 0.00684 | -0.0142 | 95.4532
4.5 | 0.7229 | 0.00708 | -0.0137 | 102.1045
5 | 0.7927 | 0.0074 | -0.0129 | 107.1216
5.5 | 0.8613 | 0.00793 | -0.0116 | 108.6129
6 | 0.9283 | 0.00876 | -0.0099 | 105.9703
6.5 | 0.995 | 0.00955 | -0.0075 | 104.1885
7 | 1.0627 | 0.01038 | -0.0047 | 102.3796
7.5 | 1.1377 | 0.01157 | -0.0028 | 98.3319
8 | 1.2086 | 0.01325 | 0.0004 | 91.2151
8.5 | 1.2655 | 0.01647 | 0.0052 | 76.8367
9 | 1.2791 | 0.02282 | 0.0118 | 56.0517
9.5 | 1.2497 | 0.0302 | 0.018 | 41.3808
10 | 1.2113 | 0.03978 | 0.0174 | 30.45
10.5 | 1.1753 | 0.05363 | 0.007 | 21.915
11 | 1.1419 | 0.06997 | -0.0047 | 16.3199
11.5 | 1.1065 | 0.08347 | -0.013 | 13.2563
12 | 1.0741 | 0.09647 | -0.0206 | 11.134
12.5 | 1.0449 | 0.10937 | -0.028 | 9.5538
13 | 1.0199 | 0.1223 | -0.0354 | 8.3393
13.5 | 0.9993 | 0.13551 | -0.0428 | 7.3744
14 | 0.9802 | 0.14937 | -0.0509 | 6.5622

## 65. Re 4M Mach 0.00 (1)
BIGFOIL.COM POLAR EXPORT
ssca09
SIKORSKY SSC-A09 |  |  |  | Cl Max: | 1.092 | at alpha= | 11 | deg
JavaFoil+Calcfoil stall+Eppler ext transition |  |  |  | L/D Max: | 86.424 | at alpha= | 9.5 | deg
Re: | 4000000 |  |  | Cd Min: | 0.00751 | at alpha= | -1 | deg
Mach: | 0 |  |  | Cl=0 at alpha= | -0.5 | deg
|  |  |  | @ Cl=0.1, Cd= | 0.0080334
|  |  |  | @ Cl=0.4, Cd= | 0.009891
|  |  |  | @ Cl=0.6, Cd= | 0.010646
alpha (deg) | Cl | Cd | Cm | Cl/Cd
-11 | -0.532 | 0.07178 | 0.003 | -7.41
-10.5 | -0.544 | 0.06798 | 0.003 | -8.006
-10 | -0.549 | 0.06415 | 0.003 | -8.563
-9.5 | -0.551 | 0.06062 | 0.003 | -9.092
-9 | -0.55 | 0.05728 | 0.002 | -9.595
-8.5 | -0.544 | 0.05419 | 0.002 | -10.04
-8 | -0.535 | 0.05133 | 0.002 | -10.415
-7.5 | -0.52 | 0.04894 | 0.002 | -10.634
-7 | -0.503 | 0.04606 | 0.002 | -10.922
-6.5 | -0.483 | 0.0428 | 0.002 | -11.28
-6 | -0.565 | 0.01193 | 0.003 | -47.328
-5.5 | -0.528 | 0.01168 | 0.002 | -45.192
-5 | -0.486 | 0.01142 | 0.002 | -42.564
-4.5 | -0.441 | 0.01113 | 0.002 | -39.618
-4 | -0.392 | 0.01086 | 0.001 | -36.12
-3.5 | -0.341 | 0.01061 | 0.001 | -32.14
-3 | -0.287 | 0.01039 | 0 | -27.649
-2.5 | -0.232 | 0.01017 | 0 | -22.794
-2 | -0.175 | 0.00998 | 0 | -17.532
-1.5 | -0.117 | 0.00982 | -0.001 | -11.918
-1 | -0.059 | 0.00751 | -0.001 | -7.796
-0.5 | 0 | 0.00756 | -0.002 | 0.042
0 | 0.059 | 0.00795 | -0.002 | 7.461
0.5 | 0.118 | 0.00807 | -0.003 | 14.672
1 | 0.177 | 0.00827 | -0.003 | 21.435
1.5 | 0.236 | 0.00957 | -0.003 | 24.674
2 | 0.295 | 0.00991 | -0.004 | 29.757
2.5 | 0.354 | 0.01001 | -0.004 | 35.341
3 | 0.412 | 0.00986 | -0.005 | 41.828
3.5 | 0.471 | 0.01 | -0.005 | 47.09
4 | 0.529 | 0.01046 | -0.006 | 50.589
4.5 | 0.587 | 0.0106 | -0.006 | 55.348
5 | 0.644 | 0.0108 | -0.007 | 59.571
5.5 | 0.699 | 0.0108 | -0.007 | 64.698
6 | 0.753 | 0.01102 | -0.008 | 68.371
6.5 | 0.806 | 0.01205 | -0.008 | 66.853
7 | 0.856 | 0.01257 | -0.008 | 68.161
7.5 | 0.905 | 0.01337 | -0.009 | 67.682
8 | 0.951 | 0.01365 | -0.009 | 69.676
8.5 | 0.994 | 0.01433 | -0.01 | 69.345
9 | 1.022 | 0.01278 | -0.01 | 79.978
9.5 | 1.049 | 0.01214 | -0.011 | 86.424
10 | 1.07 | 0.01549 | -0.011 | 69.102
10.5 | 1.085 | 0.01619 | -0.012 | 67.018
11 | 1.092 | 0.01723 | -0.012 | 63.355
11.5 | 1.08 | 0.01977 | -0.012 | 54.625
12 | 1.059 | 0.02281 | -0.013 | 46.427
12.5 | 1.025 | 0.02811 | -0.013 | 36.455
13 | 0.94 | 0.05134 | -0.012 | 18.301
13.5 | 0.891 | 0.06767 | -0.011 | 13.173
14 | 0.856 | 0.07797 | -0.011 | 10.979
14.5 | 0.82 | 0.08809 | -0.011 | 9.312
15 | 0.786 | 0.09668 | -0.011 | 8.129
15.5 | 0.752 | 0.10408 | -0.011 | 7.224
16 | 0.716 | 0.11363 | -0.011 | 6.301

## 66. Re 4M Mach 0.00 (2)
BIGFOIL.COM POLAR EXPORT
ssca09
SIKORSKY SSC-A09 |  |  |  | Cl Max: | 1.7642 | at alpha= | 17.5 | deg
XFOIL ncrit=9 |  |  |  | L/D Max: | 111.002 | at alpha= | 7.5 | deg
Re: | 4000000 |  |  | Cd Min: | 0.12142 | at alpha= | 20 | deg
Mach: | 0 |  |  | Cl=0 at alpha= | -0.59508 | deg
|  |  |  | @ Cl=0.1, Cd= | 0.0047812
|  |  |  | @ Cl=0.4, Cd= | 0.0055213
|  |  |  | @ Cl=0.6, Cd= | 0.0061262
alpha (deg) | Cl | Cd | Cm | Cl/Cd
-13 | -1.2777 | 0.03416 | -0.0061 | -37.4034
-12.5 | -1.2644 | 0.0287 | -0.0034 | -44.0557
-12 | -1.2309 | 0.02566 | -0.0018 | -47.9696
-11.5 | -1.1904 | 0.02357 | -0.0006 | -50.5049
-11 | -1.1445 | 0.02213 | 0.0001 | -51.7171
-10.5 | -1.0966 | 0.02093 | 0.0007 | -52.3937
-10 | -1.0625 | 0.01586 | 0.0026 | -66.9924
-9.5 | -1.01 | 0.01512 | 0.0027 | -66.7989
-9 | -0.957 | 0.01441 | 0.0029 | -66.4122
-8.5 | -0.9035 | 0.01363 | 0.003 | -66.2876
-8 | -0.85 | 0.01272 | 0.0031 | -66.8239
-7.5 | -0.796 | 0.01177 | 0.0031 | -67.6296
-7 | -0.7414 | 0.01089 | 0.0031 | -68.0808
-6.5 | -0.6861 | 0.01006 | 0.003 | -68.2008
-6 | -0.6302 | 0.00938 | 0.0028 | -67.1855
-5.5 | -0.5737 | 0.00879 | 0.0026 | -65.2673
-5 | -0.5172 | 0.00799 | 0.0023 | -64.7309
-4.5 | -0.46 | 0.00743 | 0.0019 | -61.9112
-4 | -0.4021 | 0.00714 | 0.0014 | -56.3165
-3.5 | -0.344 | 0.00686 | 0.001 | -50.1458
-3 | -0.2856 | 0.00659 | 0.0004 | -43.3384
-2.5 | -0.227 | 0.00628 | -0.0002 | -36.1465
-2 | -0.1682 | 0.00609 | -0.0008 | -27.619
-1.5 | -0.1091 | 0.00592 | -0.0015 | -18.4291
-1 | -0.0494 | 0.0057 | -0.0025 | -8.6667
-0.5 | 0.0116 | 0.00535 | -0.0043 | 2.1682
0 | 0.0733 | 0.00479 | -0.0067 | 15.3027
0.5 | 0.1341 | 0.00477 | -0.0084 | 28.1132
1 | 0.1938 | 0.00495 | -0.0095 | 39.1515
2 | 0.3117 | 0.00528 | -0.0112 | 59.0341
2.5 | 0.3703 | 0.00545 | -0.0119 | 67.945
3 | 0.4286 | 0.00559 | -0.0125 | 76.6726
3.5 | 0.4864 | 0.00576 | -0.0131 | 84.4444
4 | 0.544 | 0.00593 | -0.0136 | 91.7369
4.5 | 0.6011 | 0.00613 | -0.014 | 98.0587
5 | 0.6576 | 0.00632 | -0.0143 | 104.0506
5.5 | 0.7138 | 0.00656 | -0.0146 | 108.811
6 | 0.7699 | 0.00694 | -0.015 | 110.9366
6.5 | 0.8236 | 0.00746 | -0.0149 | 110.4021
7 | 0.8774 | 0.00793 | -0.0148 | 110.6431
7.5 | 0.9302 | 0.00838 | -0.0146 | 111.0024
8 | 0.9875 | 0.0089 | -0.0155 | 110.9551
8.5 | 1.0434 | 0.00948 | -0.0161 | 110.0633
9 | 1.0986 | 0.01009 | -0.0166 | 108.8801
9.5 | 1.1535 | 0.01065 | -0.017 | 108.3099
10 | 1.2073 | 0.01131 | -0.0174 | 106.7462
10.5 | 1.26 | 0.01208 | -0.0175 | 104.3046
11 | 1.3128 | 0.0127 | -0.0177 | 103.3701
11.5 | 1.3645 | 0.01339 | -0.0178 | 101.9044
12 | 1.4149 | 0.01419 | -0.0177 | 99.7111
12.5 | 1.4628 | 0.01526 | -0.0173 | 95.8585
13 | 1.5114 | 0.01607 | -0.017 | 94.051
13.5 | 1.5584 | 0.01695 | -0.0165 | 91.941
14 | 1.6028 | 0.01802 | -0.0158 | 88.9456
14.5 | 1.6429 | 0.01941 | -0.0146 | 84.6419
15 | 1.6823 | 0.02065 | -0.0133 | 81.4673
15.5 | 1.7156 | 0.02223 | -0.0113 | 77.175
16 | 1.734 | 0.02432 | -0.0075 | 71.2993
16.5 | 1.7494 | 0.02648 | -0.004 | 66.065
17 | 1.7601 | 0.02925 | -0.0009 | 60.1744
17.5 | 1.7642 | 0.03292 | 0.0017 | 53.5905
18 | 1.7596 | 0.03787 | 0.0032 | 46.4642
18.5 | 1.7433 | 0.04486 | 0.003 | 38.8609
19 | 1.7107 | 0.05548 | -0.0008 | 30.8345
19.5 | 1.643 | 0.07477 | -0.0117 | 21.9741
20 | 1.4342 | 0.12142 | -0.0368 | 11.8119

## 67. Re 4M Mach 0.10 (1)
BIGFOIL.COM POLAR EXPORT
ssca09
SIKORSKY SSC-A09 |  |  |  | Cl Max: | 1.081 | at alpha= | 10.5 | deg
JavaFoil+Calcfoil stall+Eppler ext transition |  |  |  | L/D Max: | 86.781 | at alpha= | 9 | deg
Re: | 4000000 |  |  | Cd Min: | 0.00752 | at alpha= | -1 | deg
Mach: | 0.1 |  |  | Cl=0 at alpha= | -0.5 | deg
|  |  |  | @ Cl=0.1, Cd= | 0.0080346
|  |  |  | @ Cl=0.4, Cd= | 0.0098962
|  |  |  | @ Cl=0.6, Cd= | 0.01068
alpha (deg) | Cl | Cd | Cm | Cl/Cd
-11 | -0.508 | 0.07197 | 0.003 | -7.062
-10.5 | -0.524 | 0.06827 | 0.003 | -7.672
-10 | -0.532 | 0.06456 | 0.003 | -8.238
-9.5 | -0.537 | 0.06095 | 0.003 | -8.805
-9 | -0.538 | 0.05768 | 0.002 | -9.326
-8.5 | -0.535 | 0.05444 | 0.002 | -9.83
-8 | -0.528 | 0.0514 | 0.002 | -10.275
-7.5 | -0.516 | 0.049 | 0.002 | -10.532
-7 | -0.5 | 0.0463 | 0.002 | -10.798
-6.5 | -0.48 | 0.04331 | 0.002 | -11.09
-6 | -0.564 | 0.01196 | 0.003 | -47.182
-5.5 | -0.528 | 0.01172 | 0.002 | -45.027
-5 | -0.487 | 0.01144 | 0.002 | -42.576
-4.5 | -0.442 | 0.01115 | 0.002 | -39.643
-4 | -0.394 | 0.0109 | 0.001 | -36.12
-3.5 | -0.342 | 0.01062 | 0.001 | -32.241
-3 | -0.289 | 0.0104 | 0 | -27.74
-2.5 | -0.233 | 0.01018 | 0 | -22.878
-2 | -0.176 | 0.00998 | 0 | -17.605
-1.5 | -0.118 | 0.00983 | -0.001 | -11.969
-1 | -0.059 | 0.00752 | -0.001 | -7.822
-0.5 | 0 | 0.00756 | -0.002 | 0.042
0 | 0.06 | 0.00796 | -0.002 | 7.492
0.5 | 0.119 | 0.00807 | -0.003 | 14.748
1 | 0.178 | 0.00928 | -0.003 | 19.199
1.5 | 0.237 | 0.00958 | -0.003 | 24.78
2 | 0.296 | 0.00993 | -0.004 | 29.863
2.5 | 0.356 | 0.01001 | -0.004 | 35.502
3 | 0.414 | 0.00986 | -0.005 | 42.031
3.5 | 0.473 | 0.01004 | -0.005 | 47.105
4 | 0.532 | 0.01047 | -0.006 | 50.778
4.5 | 0.589 | 0.01065 | -0.006 | 55.372
5 | 0.647 | 0.01081 | -0.007 | 59.816
5.5 | 0.702 | 0.01082 | -0.007 | 64.923
6 | 0.757 | 0.01108 | -0.008 | 68.301
6.5 | 0.809 | 0.01207 | -0.008 | 67.053
7 | 0.86 | 0.01261 | -0.008 | 68.219
7.5 | 0.908 | 0.01342 | -0.009 | 67.683
8 | 0.954 | 0.01377 | -0.009 | 69.279
8.5 | 0.997 | 0.01447 | -0.01 | 68.864
9 | 1.023 | 0.01179 | -0.01 | 86.781
9.5 | 1.049 | 0.01488 | -0.011 | 70.532
10 | 1.069 | 0.01566 | -0.011 | 68.249
10.5 | 1.081 | 0.0164 | -0.012 | 65.936
11 | 1.08 | 0.01847 | -0.012 | 58.482
11.5 | 1.067 | 0.02058 | -0.012 | 51.832
12 | 1.039 | 0.0243 | -0.012 | 42.765
12.5 | 0.984 | 0.03449 | -0.012 | 28.521
13 | 0.903 | 0.05955 | -0.011 | 15.168
13.5 | 0.861 | 0.07216 | -0.011 | 11.934
14 | 0.822 | 0.0825 | -0.011 | 9.967
14.5 | 0.785 | 0.09143 | -0.011 | 8.581
15 | 0.746 | 0.10094 | -0.01 | 7.386
15.5 | 0.708 | 0.10874 | -0.01 | 6.507

## 68. Re 4M Mach 0.10 (2)
BIGFOIL.COM POLAR EXPORT
ssca09
SIKORSKY SSC-A09 |  |  |  | Cl Max: | 1.7408 | at alpha= | 17 | deg
XFOIL ncrit=9 |  |  |  | L/D Max: | 111.22 | at alpha= | 6 | deg
Re: | 4000000 |  |  | Cd Min: | 0.21198 | at alpha= | -16 | deg
Mach: | 0.1 |  |  | Cl=0 at alpha= | -0.59609 | deg
|  |  |  | @ Cl=0.1, Cd= | 0.0047972
|  |  |  | @ Cl=0.4, Cd= | 0.0055299
|  |  |  | @ Cl=0.6, Cd= | 0.0061226
alpha (deg) | Cl | Cd | Cm | Cl/Cd
-16 | -0.774 | 0.21198 | 0.0763 | -3.6513
-15.5 | -0.7584 | 0.2046 | 0.0726 | -3.7067
-15 | -0.7454 | 0.19714 | 0.0693 | -3.7811
-14.5 | -0.7329 | 0.18947 | 0.0659 | -3.8682
-14 | -0.7212 | 0.18172 | 0.0625 | -3.9687
-13.5 | -0.7098 | 0.17366 | 0.059 | -4.0873
-13 | -0.7006 | 0.16539 | 0.0556 | -4.236
-11 | -1.1262 | 0.02855 | -0.0031 | -39.4466
-10.5 | -1.0921 | 0.02453 | -0.0016 | -44.521
-10 | -1.0469 | 0.02253 | -0.0006 | -46.4669
-9.5 | -1.0169 | 0.01591 | 0.0016 | -63.9158
-9 | -0.9635 | 0.01509 | 0.0019 | -63.8502
-8.5 | -0.9094 | 0.01431 | 0.002 | -63.55
-8 | -0.8554 | 0.01335 | 0.0023 | -64.0749
-7.5 | -0.8011 | 0.01229 | 0.0024 | -65.1831
-7 | -0.7462 | 0.01129 | 0.0025 | -66.0939
-6.5 | -0.6907 | 0.01036 | 0.0026 | -66.6699
-6 | -0.6344 | 0.00959 | 0.0025 | -66.1522
-5.5 | -0.5776 | 0.00893 | 0.0023 | -64.6809
-5 | -0.5201 | 0.00843 | 0.002 | -61.6963
-4.5 | -0.463 | 0.00747 | 0.0018 | -61.9813
-4 | -0.4046 | 0.00717 | 0.0013 | -56.4296
-3.5 | -0.3462 | 0.00689 | 0.0009 | -50.2467
-3 | -0.2873 | 0.00662 | 0.0004 | -43.3988
-2.5 | -0.2283 | 0.00629 | -0.0002 | -36.2957
-2 | -0.1691 | 0.0061 | -0.0008 | -27.7213
-1.5 | -0.1097 | 0.00593 | -0.0015 | -18.4992
-1 | -0.0496 | 0.00571 | -0.0025 | -8.6865
-0.5 | 0.0118 | 0.00536 | -0.0043 | 2.2015
0 | 0.0739 | 0.00481 | -0.0068 | 15.3638
0.5 | 0.135 | 0.00478 | -0.0084 | 28.2427
1 | 0.1951 | 0.00496 | -0.0096 | 39.3347
1.5 | 0.2545 | 0.00512 | -0.0104 | 49.707
2 | 0.3137 | 0.0053 | -0.0113 | 59.1887
2.5 | 0.3727 | 0.00546 | -0.012 | 68.2601
3 | 0.4313 | 0.00561 | -0.0126 | 76.8806
3.5 | 0.4895 | 0.00578 | -0.0132 | 84.6886
4 | 0.5475 | 0.00594 | -0.0137 | 92.1717
4.5 | 0.605 | 0.00614 | -0.0141 | 98.5342
5 | 0.662 | 0.00634 | -0.0143 | 104.4164
5.5 | 0.7186 | 0.00659 | -0.0146 | 109.044
6 | 0.7752 | 0.00697 | -0.015 | 111.2195
6.5 | 0.8292 | 0.00752 | -0.0148 | 110.266
7 | 0.8835 | 0.00799 | -0.0147 | 110.5757
7.5 | 0.9368 | 0.00844 | -0.0144 | 110.9953
8 | 0.9945 | 0.00897 | -0.0152 | 110.8696
8.5 | 1.051 | 0.00956 | -0.0158 | 109.9372
9 | 1.1066 | 0.01024 | -0.0162 | 108.0664
9.5 | 1.1622 | 0.01077 | -0.0165 | 107.9109
10 | 1.2164 | 0.01149 | -0.0167 | 105.866
10.5 | 1.2699 | 0.01224 | -0.0168 | 103.75
11 | 1.3232 | 0.0129 | -0.0168 | 102.5736
11.5 | 1.3754 | 0.01365 | -0.0168 | 100.7619
12 | 1.4259 | 0.01455 | -0.0165 | 98
12.5 | 1.4746 | 0.0156 | -0.016 | 94.5256
13 | 1.5236 | 0.01644 | -0.0155 | 92.6764
13.5 | 1.5702 | 0.01747 | -0.0147 | 89.8798
14 | 1.6124 | 0.01886 | -0.0135 | 85.4931
14.5 | 1.6538 | 0.02013 | -0.0122 | 82.156
15 | 1.6888 | 0.02179 | -0.0102 | 77.5034
15.5 | 1.7138 | 0.0238 | -0.007 | 72.0084
16 | 1.7286 | 0.02598 | -0.0029 | 66.5358
16.5 | 1.7383 | 0.02887 | 0.0006 | 60.2113
17 | 1.7408 | 0.03272 | 0.0034 | 53.2029
17.5 | 1.7346 | 0.03792 | 0.005 | 45.7437
18 | 1.7155 | 0.04538 | 0.0046 | 37.803
18.5 | 1.6775 | 0.05719 | -0.0002 | 29.3321
19 | 1.6006 | 0.07892 | -0.0132 | 20.2813
19.5 | 1.4078 | 0.12186 | -0.0363 | 11.5526
20 | 1.272 | 0.1573 | -0.057 | 8.0865

## 69. Re 4M Mach 0.25 (1)
BIGFOIL.COM POLAR EXPORT
ssca09
SIKORSKY SSC-A09 |  |  |  | Cl Max: | 1.05 | at alpha= | 10 | deg
JavaFoil+Calcfoil stall+Eppler ext transition |  |  |  | L/D Max: | 85.724 | at alpha= | 8.5 | deg
Re: | 4000000 |  |  | Cd Min: | 0.00758 | at alpha= | -0.5 | deg
Mach: | 0.25 |  |  | Cl=0 at alpha= | -0.5 | deg
|  |  |  | @ Cl=0.1, Cd= | 0.0080967
|  |  |  | @ Cl=0.4, Cd= | 0.12275
|  |  |  | @ Cl=0.6, Cd= | 0.12275
alpha (deg) | Cl | Cd | Cm | Cl/Cd
-10.5 | -0.339 | 0.06976 | 0.003 | -4.86
-10 | -0.378 | 0.06574 | 0.003 | -5.746
-9.5 | -0.411 | 0.0624 | 0.003 | -6.582
-9 | -0.438 | 0.05873 | 0.002 | -7.451
-8.5 | -0.458 | 0.05546 | 0.002 | -8.253
-8 | -0.47 | 0.05233 | 0.002 | -8.99
-7.5 | -0.476 | 0.04934 | 0.002 | -9.641
-7 | -0.473 | 0.04688 | 0.002 | -10.089
-6.5 | -0.463 | 0.0444 | 0.002 | -10.428
-6 | -0.447 | 0.04166 | 0.001 | -10.73
-5.5 | -0.525 | 0.01187 | 0.002 | -44.27
-5 | -0.489 | 0.01158 | 0.002 | -42.282
-4.5 | -0.448 | 0.01131 | 0.002 | -39.575
-4 | -0.401 | 0.01103 | 0.001 | -36.311
-3.5 | -0.35 | 0.01076 | 0.001 | -32.489
-3 | -0.295 | 0.01051 | 0 | -28.104
-2.5 | -0.239 | 0.01025 | 0 | -23.279
-2 | -0.18 | 0.01006 | 0 | -17.931
-1.5 | -0.121 | 0.00988 | -0.001 | -12.229
-1 | -0.06 | 0.00979 | -0.001 | -6.175
-0.5 | 0 | 0.00758 | -0.002 | 0.043
0 | 0.061 | 0.00802 | -0.002 | 7.64
0.5 | 0.122 | 0.00814 | -0.003 | 15.02
1 | 0.183 | 0.00945 | -0.003 | 19.37
1.5 | 0.244 | 0.00981 | -0.004 | 24.856
2 | 0.305 | 0.01002 | -0.004 | 30.393
2.5 | 0.365 | 0.01012 | -0.004 | 36.083
3 | 0.426 | 0.01 | -0.005 | 42.575
3.5 | 0.486 | 0.01015 | -0.005 | 47.871
4 | 0.546 | 0.0106 | -0.006 | 51.52
4.5 | 0.605 | 0.01078 | -0.006 | 56.16
5 | 0.664 | 0.01079 | -0.007 | 61.55
5.5 | 0.721 | 0.01101 | -0.007 | 65.455
6 | 0.776 | 0.01131 | -0.008 | 68.573
6.5 | 0.829 | 0.01225 | -0.008 | 67.659
7 | 0.879 | 0.01312 | -0.009 | 66.996
7.5 | 0.927 | 0.01399 | -0.009 | 66.236
8 | 0.965 | 0.01221 | -0.01 | 79.055
8.5 | 1 | 0.01166 | -0.01 | 85.724
9 | 1.027 | 0.01486 | -0.011 | 69.13
9.5 | 1.044 | 0.01577 | -0.011 | 66.19
10 | 1.05 | 0.01681 | -0.011 | 62.438
10.5 | 1.038 | 0.01927 | -0.012 | 53.855
11 | 1.006 | 0.02281 | -0.012 | 44.089
11.5 | 0.925 | 0.03572 | -0.011 | 25.885
12 | 0.828 | 0.06162 | -0.01 | 13.44
12.5 | 0.766 | 0.07408 | -0.01 | 10.335
13 | 0.702 | 0.083 | -0.01 | 8.462
13.5 | 0.632 | 0.09258 | -0.009 | 6.831
14 | 0.556 | 0.10358 | -0.009 | 5.368
14.5 | 0.476 | 0.11399 | -0.009 | 4.174
15 | 0.392 | 0.12275 | -0.008 | 3.197

## 70. Re 4M Mach 0.25 (2)
BIGFOIL.COM POLAR EXPORT
ssca09
SIKORSKY SSC-A09 |  |  |  | Cl Max: | 1.6408 | at alpha= | 14.5 | deg
XFOIL ncrit=9 |  |  |  | L/D Max: | 111.036 | at alpha= | 6 | deg
Re: | 4000000 |  |  | Cd Min: | 0.19571 | at alpha= | 19.5 | deg
Mach: | 0.25 |  |  | Cl=0 at alpha= | -0.60315 | deg
|  |  |  | @ Cl=0.1, Cd= | 0.0048992
|  |  |  | @ Cl=0.4, Cd= | 0.0055876
|  |  |  | @ Cl=0.6, Cd= | 0.0061348
alpha (deg) | Cl | Cd | Cm | Cl/Cd
-8 | -0.6927 | 0.07142 | 0.0032 | -9.699
-7.5 | -0.8168 | 0.01961 | -0.0024 | -41.6522
-7 | -0.7675 | 0.01578 | -0.0013 | -48.6375
-6.5 | -0.7132 | 0.01319 | -0.0004 | -54.0713
-6 | -0.6563 | 0.01138 | 0.0002 | -57.6714
-5.5 | -0.5979 | 0.01009 | 0.0006 | -59.2567
-5 | -0.5387 | 0.00913 | 0.0007 | -59.0033
-4.5 | -0.4797 | 0.00784 | 0.0009 | -61.1862
-4 | -0.419 | 0.00737 | 0.0006 | -56.8521
-3.5 | -0.358 | 0.00703 | 0.0003 | -50.9246
-3 | -0.2969 | 0.00673 | -0.0001 | -44.1159
-2.5 | -0.2356 | 0.00635 | -0.0005 | -37.1024
-2 | -0.1743 | 0.00615 | -0.0011 | -28.3415
-1.5 | -0.1127 | 0.00596 | -0.0018 | -18.9094
-1 | -0.0504 | 0.0058 | -0.0028 | -8.6897
-0.5 | 0.0131 | 0.00549 | -0.0046 | 2.3862
0 | 0.0773 | 0.00491 | -0.0072 | 15.7434
0.5 | 0.1403 | 0.00488 | -0.0089 | 28.75
1 | 0.2022 | 0.00503 | -0.01 | 40.1988
1.5 | 0.2636 | 0.0052 | -0.0109 | 50.6923
2 | 0.3248 | 0.00538 | -0.0117 | 60.3717
2.5 | 0.3857 | 0.00555 | -0.0124 | 69.4955
3 | 0.4465 | 0.00571 | -0.0131 | 78.1961
3.5 | 0.5069 | 0.00588 | -0.0136 | 86.2075
4 | 0.567 | 0.00603 | -0.014 | 94.0299
4.5 | 0.6268 | 0.00622 | -0.0142 | 100.7717
5 | 0.6862 | 0.00647 | -0.0144 | 106.0587
5.5 | 0.7455 | 0.00675 | -0.0146 | 110.4444
6 | 0.8039 | 0.00724 | -0.0147 | 111.0359
6.5 | 0.8608 | 0.00778 | -0.0143 | 110.6427
7 | 0.9181 | 0.00829 | -0.014 | 110.7479
7.5 | 0.9731 | 0.00885 | -0.0132 | 109.9548
8 | 1.0335 | 0.00946 | -0.0135 | 109.2495
8.5 | 1.0931 | 0.01014 | -0.0136 | 107.8008
9 | 1.1524 | 0.0108 | -0.0136 | 106.7037
9.5 | 1.2106 | 0.01159 | -0.0133 | 104.4521
10 | 1.2678 | 0.0125 | -0.0128 | 101.424
10.5 | 1.3249 | 0.01333 | -0.0122 | 99.3923
11 | 1.3806 | 0.01429 | -0.0114 | 96.613
11.5 | 1.4331 | 0.01562 | -0.0102 | 91.7478
12 | 1.4867 | 0.01665 | -0.0089 | 89.2913
12.5 | 1.5355 | 0.01813 | -0.0071 | 84.6939
13 | 1.5808 | 0.01979 | -0.0049 | 79.8787
13.5 | 1.6155 | 0.02219 | -0.0018 | 72.8031
14 | 1.6373 | 0.02485 | 0.0027 | 65.8873
14.5 | 1.6408 | 0.0284 | 0.0079 | 57.7746
15 | 1.6341 | 0.03341 | 0.0115 | 48.9105
15.5 | 1.6142 | 0.04062 | 0.0125 | 39.739
16 | 1.5785 | 0.05163 | 0.0085 | 30.5733
16.5 | 1.5121 | 0.07184 | -0.0053 | 21.0482
17 | 1.3955 | 0.0997 | -0.021 | 13.997
17.5 | 1.2874 | 0.12558 | -0.0359 | 10.2516
18 | 1.2261 | 0.14536 | -0.0476 | 8.4349
18.5 | 1.1838 | 0.16298 | -0.0583 | 7.2635
19 | 1.1514 | 0.17979 | -0.0688 | 6.4041
19.5 | 1.1281 | 0.19571 | -0.0791 | 5.7641

## 71. Re 4M Mach 0.50 (1)
BIGFOIL.COM POLAR EXPORT
ssca09
SIKORSKY SSC-A09 |  |  |  | Cl Max: | 1.106 | at alpha= | 20 | deg
JavaFoil+Calcfoil stall+Eppler ext transition |  |  |  | L/D Max: | 72.36 | at alpha= | 6.5 | deg
Re: | 4000000 |  |  | Cd Min: | 0.00815 | at alpha= | -0.5 | deg
Mach: | 0.5 |  |  | Cl=0 at alpha= | -0.5 | deg
|  |  |  | @ Cl=0.1, Cd= | 0.0083075
|  |  |  | @ Cl=0.4, Cd= | 0.010597
|  |  |  | @ Cl=0.6, Cd= | 0.011199
alpha (deg) | Cl | Cd | Cm | Cl/Cd
-20 | -1.041 | 0.16406 | 0.007 | -6.348
-19.5 | -1.015 | 0.15788 | 0.007 | -6.428
-19 | -0.99 | 0.14315 | 0.007 | -6.914
-18.5 | -0.963 | 0.15274 | 0.007 | -6.305
-18 | -0.937 | 0.13658 | 0.007 | -6.861
-17.5 | -0.912 | 0.12549 | 0.006 | -7.268
-17 | -0.884 | 0.12945 | 0.006 | -6.832
-16.5 | -0.859 | 0.11825 | 0.006 | -7.266
-16 | -0.831 | 0.12768 | 0.006 | -6.51
-15.5 | -0.805 | 0.11301 | 0.005 | -7.127
-15 | -0.78 | 0.10328 | 0.005 | -7.55
-14.5 | -0.752 | 0.10814 | 0.005 | -6.955
-14 | -0.726 | 0.09794 | 0.005 | -7.416
-13.5 | -0.701 | 0.0906 | 0.005 | -7.735
-13 | -0.673 | 0.09541 | 0.004 | -7.05
-12.5 | -0.647 | 0.08581 | 0.004 | -7.536
-12 | -0.621 | 0.07892 | 0.004 | -7.874
-11.5 | -0.593 | 0.08586 | 0.004 | -6.904
-11 | -0.566 | 0.07597 | 0.004 | -7.457
-10.5 | -0.541 | 0.06917 | 0.004 | -7.82
-10 | -0.518 | 0.06179 | 0.004 | -8.382
-9.5 | -0.486 | 0.06845 | 0.003 | -7.096
-9 | -0.459 | 0.06104 | 0.003 | -7.524
-8.5 | -0.433 | 0.05627 | 0.003 | -7.7
-8 | -0.409 | 0.05081 | 0.003 | -8.046
-7.5 | -0.379 | 0.05167 | 0.002 | -7.327
-7 | -0.351 | 0.04879 | 0.002 | -7.204
-6.5 | -0.325 | 0.0468 | 0.002 | -6.94
-6 | -0.298 | 0.04327 | 0.002 | -6.891
-5.5 | -0.271 | 0.04165 | 0.001 | -6.507
-5 | -0.244 | 0.03945 | 0.001 | -6.184
-4.5 | -0.217 | 0.03761 | 0.001 | -5.767
-4 | -0.313 | 0.0359 | 0.001 | -8.715
-3.5 | -0.367 | 0.01131 | 0.001 | -32.406
-3 | -0.32 | 0.01098 | 0 | -29.118
-2.5 | -0.263 | 0.01065 | 0 | -24.646
-2 | -0.2 | 0.01036 | -0.001 | -19.298
-1.5 | -0.135 | 0.0105 | -0.001 | -12.818
-1 | -0.067 | 0.01046 | -0.001 | -6.449
-0.5 | 0 | 0.00815 | -0.002 | 0.045
0 | 0.069 | 0.00823 | -0.002 | 8.328
0.5 | 0.137 | 0.0084 | -0.003 | 16.258
1 | 0.205 | 0.00991 | -0.003 | 20.655
1.5 | 0.272 | 0.01036 | -0.004 | 26.313
2 | 0.34 | 0.0105 | -0.004 | 32.4
2.5 | 0.408 | 0.01061 | -0.005 | 38.458
3 | 0.475 | 0.01081 | -0.005 | 43.954
3.5 | 0.542 | 0.011 | -0.006 | 49.32
4 | 0.609 | 0.01123 | -0.007 | 54.204
4.5 | 0.674 | 0.01154 | -0.007 | 58.446
5 | 0.738 | 0.01189 | -0.008 | 62.073
5.5 | 0.798 | 0.01228 | -0.008 | 64.971
6 | 0.853 | 0.0136 | -0.009 | 62.681
6.5 | 0.893 | 0.01234 | -0.009 | 72.36
7 | 0.926 | 0.01487 | -0.01 | 62.275
7.5 | 0.94 | 0.0161 | -0.01 | 58.353
8 | 0.912 | 0.01741 | -0.011 | 52.373
8.5 | 0.546 | 0.03181 | -0.01 | 17.149
9 | 0.568 | 0.03561 | -0.01 | 15.957
9.5 | 0.572 | 0.05021 | -0.009 | 11.384
10 | 0.589 | 0.05906 | -0.009 | 9.977
10.5 | 0.596 | 0.07823 | -0.007 | 7.615
11 | 0.635 | 0.07209 | -0.009 | 8.811
11.5 | 0.649 | 0.0879 | -0.007 | 7.381
12 | 0.677 | 0.08616 | -0.008 | 7.862
12.5 | 0.703 | 0.0998 | -0.008 | 7.039
13 | 0.73 | 0.09521 | -0.009 | 7.67
13.5 | 0.761 | 0.09533 | -0.01 | 7.986
14 | 0.784 | 0.10685 | -0.009 | 7.335
14.5 | 0.818 | 0.10367 | -0.011 | 7.893
15 | 0.838 | 0.12177 | -0.01 | 6.88
15.5 | 0.865 | 0.11933 | -0.011 | 7.253
16 | 0.893 | 0.12099 | -0.011 | 7.384
16.5 | 0.919 | 0.13367 | -0.012 | 6.879
17 | 0.946 | 0.14018 | -0.012 | 6.747
17.5 | 0.976 | 0.14395 | -0.013 | 6.778
18 | 1 | 0.14841 | -0.013 | 6.736
18.5 | 1.027 | 0.15087 | -0.013 | 6.804
19 | 1.054 | 0.15625 | -0.014 | 6.744
19.5 | 1.079 | 0.16075 | -0.014 | 6.715
20 | 1.106 | 0.16634 | -0.015 | 6.648

## 72. Re 4M Mach 0.50 (2)
BIGFOIL.COM POLAR EXPORT
ssca09
SIKORSKY SSC-A09 |  |  |  | Cl Max: | 1.2978 | at alpha= | 9 | deg
XFOIL ncrit=9 |  |  |  | L/D Max: | 113.57 | at alpha= | 5 | deg
Re: | 4000000 |  |  | Cd Min: | 0.14629 | at alpha= | 14 | deg
Mach: | 0.5 |  |  | Cl=0 at alpha= | -0.63488 | deg
|  |  |  | @ Cl=0.1, Cd= | 0.005373
|  |  |  | @ Cl=0.4, Cd= | 0.0057612
|  |  |  | @ Cl=0.6, Cd= | 0.0062978
alpha (deg) | Cl | Cd | Cm | Cl/Cd
-9 | -0.6209 | 0.11134 | 0.0345 | -5.5766
-8.5 | -0.6161 | 0.10213 | 0.0302 | -6.0325
-8 | -0.6139 | 0.09258 | 0.0253 | -6.631
-7.5 | -0.6138 | 0.08263 | 0.0193 | -7.4283
-7 | -0.6163 | 0.07176 | 0.0104 | -8.5884
-6.5 | -0.627 | 0.05966 | -0.0026 | -10.5096
-6 | -0.6231 | 0.04897 | -0.0081 | -12.7241
-5.5 | -0.6064 | 0.0386 | -0.01 | -15.7098
-5 | -0.5758 | 0.02872 | -0.0094 | -20.0487
-4.5 | -0.5328 | 0.01912 | -0.0071 | -27.8661
-4 | -0.4766 | 0.01199 | -0.0049 | -39.7498
-3.5 | -0.4102 | 0.00887 | -0.0034 | -46.2458
-3 | -0.3403 | 0.00746 | -0.0025 | -45.6166
-2.5 | -0.2687 | 0.00688 | -0.0024 | -39.0552
-2 | -0.1974 | 0.00636 | -0.0025 | -31.0377
-1.5 | -0.126 | 0.00613 | -0.003 | -20.5546
-1 | -0.0536 | 0.00611 | -0.0041 | -8.7725
-0.5 | 0.0198 | 0.00605 | -0.0062 | 3.2727
0 | 0.0929 | 0.00539 | -0.0093 | 17.2356
0.5 | 0.1641 | 0.00522 | -0.011 | 31.4368
1 | 0.2345 | 0.00533 | -0.0121 | 43.9962
1.5 | 0.3046 | 0.00553 | -0.0129 | 55.0814
2 | 0.3747 | 0.0057 | -0.0136 | 65.7368
2.5 | 0.445 | 0.00587 | -0.0142 | 75.8092
3 | 0.5154 | 0.00606 | -0.0147 | 85.0495
3.5 | 0.5859 | 0.00626 | -0.0149 | 93.5942
4 | 0.6568 | 0.00645 | -0.0149 | 101.8295
4.5 | 0.7275 | 0.00672 | -0.0146 | 108.2589
5 | 0.7984 | 0.00703 | -0.014 | 113.5704
5.5 | 0.868 | 0.00769 | -0.0131 | 112.8739
6 | 0.9375 | 0.00841 | -0.0117 | 111.4744
6.5 | 1.008 | 0.00915 | -0.0099 | 110.1639
7 | 1.0767 | 0.00996 | -0.0072 | 108.1024
7.5 | 1.1451 | 0.01082 | -0.0037 | 105.8318
8 | 1.2169 | 0.01236 | -0.0005 | 98.4547
8.5 | 1.2791 | 0.01524 | 0.0042 | 83.9304
9 | 1.2978 | 0.0215 | 0.0109 | 60.3628
9.5 | 1.2725 | 0.02875 | 0.0176 | 44.2609
10 | 1.2355 | 0.0377 | 0.0185 | 32.7719
10.5 | 1.1984 | 0.05034 | 0.0103 | 23.8061
11 | 1.1655 | 0.06715 | -0.0024 | 17.3567
11.5 | 1.1298 | 0.08081 | -0.011 | 13.9809
12 | 1.0964 | 0.09385 | -0.0187 | 11.6825
12.5 | 1.0661 | 0.10674 | -0.0262 | 9.9878
13 | 1.0398 | 0.11962 | -0.0336 | 8.6925
13.5 | 1.0176 | 0.13282 | -0.0411 | 7.6615
14 | 0.9985 | 0.14629 | -0.0489 | 6.8255

## 73. Re 5M Mach 0.00 (1)
BIGFOIL.COM POLAR EXPORT
ssca09
SIKORSKY SSC-A09 |  |  |  | Cl Max: | 1.093 | at alpha= | 11 | deg
JavaFoil+Calcfoil stall+Eppler ext transition |  |  |  | L/D Max: | 89.263 | at alpha= | 9.5 | deg
Re: | 5000000 |  |  | Cd Min: | 0.00719 | at alpha= | -1 | deg
Mach: | 0 |  |  | Cl=0 at alpha= | -0.5 | deg
|  |  |  | @ Cl=0.1, Cd= | 0.007782
|  |  |  | @ Cl=0.4, Cd= | 0.009771
|  |  |  | @ Cl=0.6, Cd= | 0.010226
alpha (deg) | Cl | Cd | Cm | Cl/Cd
-12 | -0.501 | 0.07849 | 0.003 | -6.38
-11.5 | -0.518 | 0.07455 | 0.003 | -6.945
-11 | -0.533 | 0.07033 | 0.003 | -7.578
-10.5 | -0.545 | 0.06653 | 0.003 | -8.197
-10 | -0.551 | 0.06272 | 0.003 | -8.78
-9.5 | -0.553 | 0.05905 | 0.003 | -9.365
-9 | -0.552 | 0.05541 | 0.003 | -9.963
-8.5 | -0.548 | 0.05169 | 0.003 | -10.599
-8 | -0.542 | 0.04674 | 0.003 | -11.603
-7.5 | -0.525 | 0.04629 | 0.002 | -11.34
-7 | -0.625 | 0.01219 | 0.003 | -51.236
-6.5 | -0.597 | 0.01193 | 0.003 | -50.042
-6 | -0.565 | 0.0117 | 0.003 | -48.292
-5.5 | -0.528 | 0.01142 | 0.002 | -46.199
-5 | -0.486 | 0.01115 | 0.002 | -43.615
-4.5 | -0.441 | 0.01087 | 0.002 | -40.573
-4 | -0.392 | 0.01062 | 0.001 | -36.94
-3.5 | -0.341 | 0.01039 | 0.001 | -32.825
-3 | -0.287 | 0.01018 | 0 | -28.228
-2.5 | -0.232 | 0.00999 | 0 | -23.209
-2 | -0.175 | 0.00982 | 0 | -17.804
-1.5 | -0.117 | 0.00976 | -0.001 | -11.994
-1 | -0.059 | 0.00719 | -0.001 | -8.143
-0.5 | 0 | 0.00721 | -0.002 | 0.044
0 | 0.059 | 0.00765 | -0.002 | 7.758
0.5 | 0.118 | 0.00784 | -0.003 | 15.094
1 | 0.177 | 0.00934 | -0.003 | 18.993
1.5 | 0.236 | 0.00968 | -0.003 | 24.408
2 | 0.295 | 0.0098 | -0.004 | 30.095
2.5 | 0.354 | 0.00989 | -0.004 | 35.765
3 | 0.412 | 0.00974 | -0.005 | 42.338
3.5 | 0.471 | 0.00986 | -0.005 | 47.773
4 | 0.529 | 0.00999 | -0.006 | 52.919
4.5 | 0.587 | 0.01019 | -0.006 | 57.579
5 | 0.644 | 0.01035 | -0.007 | 62.185
5.5 | 0.699 | 0.01056 | -0.007 | 66.166
6 | 0.753 | 0.01082 | -0.008 | 69.616
6.5 | 0.806 | 0.0118 | -0.008 | 68.284
7 | 0.856 | 0.01227 | -0.008 | 69.794
7.5 | 0.905 | 0.01305 | -0.009 | 69.349
8 | 0.951 | 0.01343 | -0.009 | 70.791
8.5 | 0.994 | 0.01389 | -0.01 | 71.557
9 | 1.025 | 0.01235 | -0.01 | 83.014
9.5 | 1.05 | 0.01177 | -0.011 | 89.263
10 | 1.071 | 0.01497 | -0.011 | 71.587
10.5 | 1.087 | 0.01562 | -0.012 | 69.558
11 | 1.093 | 0.01658 | -0.012 | 65.961
11.5 | 1.084 | 0.01882 | -0.012 | 57.584
12 | 1.065 | 0.02132 | -0.013 | 49.958
12.5 | 1.036 | 0.02515 | -0.013 | 41.202
13 | 0.966 | 0.04048 | -0.012 | 23.864
13.5 | 0.902 | 0.06143 | -0.011 | 14.677
14 | 0.862 | 0.07354 | -0.011 | 11.715
14.5 | 0.824 | 0.08403 | -0.011 | 9.812
15 | 0.789 | 0.09292 | -0.011 | 8.49
15.5 | 0.754 | 0.1005 | -0.011 | 7.506
16 | 0.718 | 0.10992 | -0.011 | 6.534

## 74. Re 5M Mach 0.00 (2)
BIGFOIL.COM POLAR EXPORT
ssca09
SIKORSKY SSC-A09 |  |  |  | Cl Max: | 1.7876 | at alpha= | 17.5 | deg
XFOIL ncrit=9 |  |  |  | L/D Max: | 115.239 | at alpha= | 8 | deg
Re: | 5000000 |  |  | Cd Min: | 0.09869 | at alpha= | 20 | deg
Mach: | 0 |  |  | Cl=0 at alpha= | -0.60196 | deg
|  |  |  | @ Cl=0.1, Cd= | 0.0050541
|  |  |  | @ Cl=0.4, Cd= | 0.0053799
|  |  |  | @ Cl=0.6, Cd= | 0.0058727
alpha (deg) | Cl | Cd | Cm | Cl/Cd
-16 | -1.4213 | 0.04519 | -0.0163 | -31.4516
-15.5 | -1.4687 | 0.03669 | -0.0141 | -40.03
-15 | -1.479 | 0.03233 | -0.0086 | -45.747
-14.5 | -1.4611 | 0.02893 | -0.0057 | -50.5047
-14 | -1.432 | 0.02626 | -0.0035 | -54.5316
-13.5 | -1.3964 | 0.0241 | -0.0017 | -57.9419
-13 | -1.3551 | 0.02237 | -0.0005 | -60.5767
-12.5 | -1.3113 | 0.02088 | 0.0005 | -62.8017
-12 | -1.2647 | 0.01967 | 0.0013 | -64.2959
-11.5 | -1.2155 | 0.01874 | 0.0018 | -64.8613
-11 | -1.1652 | 0.01795 | 0.0023 | -64.9136
-10.5 | -1.1139 | 0.01722 | 0.0026 | -64.6864
-10 | -1.0622 | 0.01646 | 0.0028 | -64.5322
-9.5 | -1.0186 | 0.01317 | 0.0039 | -77.3424
-9 | -0.9652 | 0.01236 | 0.004 | -78.0906
-8.5 | -0.9109 | 0.01172 | 0.004 | -77.7218
-8 | -0.8563 | 0.01103 | 0.004 | -77.6337
-7.5 | -0.8012 | 0.01032 | 0.0039 | -77.6357
-7 | -0.7457 | 0.00964 | 0.0038 | -77.3548
-6.5 | -0.6898 | 0.00898 | 0.0036 | -76.8151
-6 | -0.6333 | 0.00842 | 0.0033 | -75.2138
-5.5 | -0.5763 | 0.00794 | 0.003 | -72.5819
-5 | -0.5189 | 0.0076 | 0.0026 | -68.2763
-4.5 | -0.4614 | 0.00703 | 0.0022 | -65.633
-4 | -0.4034 | 0.00675 | 0.0017 | -59.763
-3.5 | -0.3451 | 0.00651 | 0.0012 | -53.0108
-3 | -0.2865 | 0.0063 | 0.0006 | -45.4762
-2.5 | -0.2277 | 0.00605 | 0 | -37.6364
-2 | -0.1688 | 0.00591 | -0.0007 | -28.5618
-1.5 | -0.1092 | 0.00581 | -0.0016 | -18.7952
-1 | -0.0488 | 0.00578 | -0.0028 | -8.4429
-0.5 | 0.0125 | 0.0057 | -0.0046 | 2.193
0 | 0.0738 | 0.00521 | -0.0067 | 14.1651
0.5 | 0.1343 | 0.00485 | -0.0085 | 27.6907
1 | 0.1939 | 0.00494 | -0.0095 | 39.251
1.5 | 0.2531 | 0.00502 | -0.0104 | 50.4183
2 | 0.3121 | 0.00516 | -0.0112 | 60.4845
2.5 | 0.3708 | 0.00531 | -0.012 | 69.8305
3 | 0.4293 | 0.00545 | -0.0127 | 78.7706
3.5 | 0.4876 | 0.0056 | -0.0134 | 87.0714
4 | 0.5454 | 0.00574 | -0.0139 | 95.0174
4.5 | 0.603 | 0.00588 | -0.0144 | 102.551
5 | 0.6602 | 0.0061 | -0.0149 | 108.2295
5.5 | 0.7168 | 0.00635 | -0.0153 | 112.8819
6 | 0.7728 | 0.00677 | -0.0157 | 114.1507
6.5 | 0.8286 | 0.00728 | -0.0161 | 113.8187
7 | 0.883 | 0.00767 | -0.0161 | 115.1239
8 | 0.9899 | 0.00859 | -0.0159 | 115.2386
8.5 | 1.0455 | 0.00908 | -0.0164 | 115.1432
9 | 1.1011 | 0.00967 | -0.0169 | 113.8676
9.5 | 1.1562 | 0.01021 | -0.0174 | 113.2419
10 | 1.2102 | 0.0109 | -0.0178 | 111.0275
10.5 | 1.2641 | 0.01144 | -0.0181 | 110.4983
11 | 1.3172 | 0.01204 | -0.0183 | 109.402
11.5 | 1.3692 | 0.01274 | -0.0184 | 107.4725
12 | 1.4195 | 0.01361 | -0.0183 | 104.2983
12.5 | 1.4696 | 0.01438 | -0.0182 | 102.1975
13 | 1.5189 | 0.01514 | -0.0179 | 100.3236
13.5 | 1.5663 | 0.01603 | -0.0175 | 97.7105
14 | 1.6107 | 0.01719 | -0.0168 | 93.6998
14.5 | 1.6541 | 0.01828 | -0.0159 | 90.4869
15 | 1.694 | 0.01957 | -0.0146 | 86.5611
15.5 | 1.7278 | 0.02123 | -0.0127 | 81.3848
16 | 1.7585 | 0.0228 | -0.0104 | 77.1272
16.5 | 1.7735 | 0.02479 | -0.0063 | 71.5409
17 | 1.7836 | 0.02742 | -0.0026 | 65.0474
17.5 | 1.7876 | 0.03088 | 0.0005 | 57.8886
18 | 1.7823 | 0.03562 | 0.0027 | 50.0365
18.5 | 1.7697 | 0.04181 | 0.0033 | 42.3272
19 | 1.7495 | 0.05002 | 0.0015 | 34.976
19.5 | 1.7033 | 0.06405 | -0.0054 | 26.5933
20 | 1.5582 | 0.09869 | -0.0247 | 15.7888

## 75. Re 5M Mach 0.10 (1)
BIGFOIL.COM POLAR EXPORT
ssca09
SIKORSKY SSC-A09 |  |  |  | Cl Max: | 1.083 | at alpha= | 10.5 | deg
JavaFoil+Calcfoil stall+Eppler ext transition |  |  |  | L/D Max: | 88.586 | at alpha= | 9.5 | deg
Re: | 5000000 |  |  | Cd Min: | 0.00721 | at alpha= | -0.5 | deg
Mach: | 0.1 |  |  | Cl=0 at alpha= | -0.5 | deg
|  |  |  | @ Cl=0.1, Cd= | 0.0079076
|  |  |  | @ Cl=0.4, Cd= | 0.0097859
|  |  |  | @ Cl=0.6, Cd= | 0.01023
alpha (deg) | Cl | Cd | Cm | Cl/Cd
-12 | -0.47 | 0.07874 | 0.003 | -5.967
-11.5 | -0.49 | 0.07478 | 0.003 | -6.557
-11 | -0.509 | 0.0706 | 0.003 | -7.211
-10.5 | -0.525 | 0.06692 | 0.003 | -7.842
-10 | -0.533 | 0.06321 | 0.003 | -8.433
-9.5 | -0.538 | 0.05958 | 0.003 | -9.033
-9 | -0.54 | 0.05621 | 0.003 | -9.6
-8.5 | -0.538 | 0.05272 | 0.002 | -10.196
-8 | -0.534 | 0.04784 | 0.002 | -11.163
-7.5 | -0.52 | 0.0465 | 0.002 | -11.187
-7 | -0.621 | 0.01218 | 0.003 | -50.967
-6.5 | -0.595 | 0.01198 | 0.003 | -49.678
-6 | -0.564 | 0.01173 | 0.003 | -48.108
-5.5 | -0.528 | 0.01145 | 0.002 | -46.108
-5 | -0.487 | 0.01119 | 0.002 | -43.544
-4.5 | -0.442 | 0.01091 | 0.002 | -40.531
-4 | -0.394 | 0.01064 | 0.001 | -37.008
-3.5 | -0.342 | 0.0104 | 0.001 | -32.929
-3 | -0.289 | 0.01019 | 0 | -28.32
-2.5 | -0.233 | 0.00999 | 0 | -23.297
-2 | -0.176 | 0.00985 | 0 | -17.849
-1.5 | -0.118 | 0.00978 | -0.001 | -12.027
-1 | -0.059 | 0.00765 | -0.001 | -7.688
-0.5 | 0 | 0.00721 | -0.002 | 0.044
0 | 0.06 | 0.00805 | -0.002 | 7.406
0.5 | 0.119 | 0.00784 | -0.003 | 15.171
1 | 0.178 | 0.00933 | -0.003 | 19.089
1.5 | 0.237 | 0.00972 | -0.003 | 24.414
2 | 0.296 | 0.00985 | -0.004 | 30.109
2.5 | 0.356 | 0.00993 | -0.004 | 35.797
3 | 0.414 | 0.00974 | -0.005 | 42.547
3.5 | 0.473 | 0.00986 | -0.005 | 48.011
4 | 0.532 | 0.01029 | -0.006 | 51.633
4.5 | 0.589 | 0.01019 | -0.006 | 57.825
5 | 0.647 | 0.0104 | -0.007 | 62.199
5.5 | 0.702 | 0.01062 | -0.007 | 66.154
6 | 0.757 | 0.01083 | -0.008 | 69.847
6.5 | 0.809 | 0.01186 | -0.008 | 68.237
7 | 0.86 | 0.01231 | -0.008 | 69.865
7.5 | 0.908 | 0.01309 | -0.009 | 69.38
8 | 0.954 | 0.01355 | -0.009 | 70.425
8.5 | 0.997 | 0.01402 | -0.01 | 71.101
9 | 1.026 | 0.01248 | -0.01 | 82.203
9.5 | 1.051 | 0.01186 | -0.011 | 88.586
10 | 1.07 | 0.01513 | -0.011 | 70.724
10.5 | 1.083 | 0.01582 | -0.012 | 68.467
11 | 1.083 | 0.01772 | -0.012 | 61.106
11.5 | 1.071 | 0.01947 | -0.012 | 55.019
12 | 1.046 | 0.02256 | -0.013 | 46.369
12.5 | 1.009 | 0.0276 | -0.013 | 36.56
13 | 0.92 | 0.05105 | -0.012 | 18.021
13.5 | 0.868 | 0.06739 | -0.011 | 12.878
14 | 0.827 | 0.07842 | -0.011 | 10.546
14.5 | 0.788 | 0.08779 | -0.011 | 8.975
15 | 0.748 | 0.09757 | -0.011 | 7.667
15.5 | 0.71 | 0.10516 | -0.011 | 6.749

## 76. Re 5M Mach 0.10 (2)
BIGFOIL.COM POLAR EXPORT
ssca09
SIKORSKY SSC-A09 |  |  |  | Cl Max: | 1.7621 | at alpha= | 17 | deg
XFOIL ncrit=9 |  |  |  | L/D Max: | 115.181 | at alpha= | 7 | deg
Re: | 5000000 |  |  | Cd Min: | 0.13841 | at alpha= | 20 | deg
Mach: | 0.1 |  |  | Cl=0 at alpha= | -0.60308 | deg
|  |  |  | @ Cl=0.1, Cd= | 0.0050745
|  |  |  | @ Cl=0.4, Cd= | 0.0053839
|  |  |  | @ Cl=0.6, Cd= | 0.0058819
alpha (deg) | Cl | Cd | Cm | Cl/Cd
-13 | -1.3153 | 0.03138 | -0.0063 | -41.9152
-12.5 | -1.2977 | 0.02607 | -0.0036 | -49.7775
-12 | -1.2625 | 0.02296 | -0.0018 | -54.9869
-11.5 | -1.219 | 0.02087 | -0.0006 | -58.4092
-11 | -1.1709 | 0.01951 | 0.0003 | -60.0154
-10.5 | -1.1205 | 0.01842 | 0.0009 | -60.8306
-10 | -1.0693 | 0.01737 | 0.0015 | -61.5602
-9.5 | -1.0239 | 0.01447 | 0.0025 | -70.7602
-9 | -0.9724 | 0.01292 | 0.003 | -75.2632
-8.5 | -0.9176 | 0.01219 | 0.0032 | -75.2748
-8 | -0.8624 | 0.01146 | 0.0033 | -75.2531
-7.5 | -0.8068 | 0.0107 | 0.0033 | -75.4019
-7 | -0.7509 | 0.00994 | 0.0033 | -75.5433
-6.5 | -0.6946 | 0.00921 | 0.0032 | -75.418
-6 | -0.6377 | 0.00858 | 0.003 | -74.324
-5.5 | -0.5803 | 0.00804 | 0.0028 | -72.1766
-5 | -0.5224 | 0.00765 | 0.0024 | -68.2876
-4.5 | -0.4644 | 0.00708 | 0.0021 | -65.5932
-4 | -0.406 | 0.00677 | 0.0016 | -59.9705
-3.5 | -0.3473 | 0.00653 | 0.0011 | -53.1853
-3 | -0.2882 | 0.00631 | 0.0005 | -45.6735
-2.5 | -0.229 | 0.00607 | -0.0001 | -37.7265
-2 | -0.1697 | 0.00591 | -0.0008 | -28.714
-1.5 | -0.1097 | 0.00582 | -0.0016 | -18.8488
-1 | -0.0489 | 0.0058 | -0.0029 | -8.431
-0.5 | 0.0127 | 0.00572 | -0.0046 | 2.2203
0 | 0.0744 | 0.00523 | -0.0068 | 14.2256
0.5 | 0.1353 | 0.00486 | -0.0085 | 27.8395
1 | 0.1952 | 0.00495 | -0.0096 | 39.4343
1.5 | 0.2548 | 0.00504 | -0.0105 | 50.5556
2 | 0.3141 | 0.00518 | -0.0113 | 60.6371
2.5 | 0.3731 | 0.00532 | -0.0121 | 70.1316
3 | 0.432 | 0.00546 | -0.0128 | 79.1209
3.5 | 0.4907 | 0.00561 | -0.0134 | 87.4688
4 | 0.549 | 0.00575 | -0.014 | 95.4783
4.5 | 0.607 | 0.0059 | -0.0145 | 102.8814
5 | 0.6646 | 0.00611 | -0.0149 | 108.7725
5.5 | 0.7216 | 0.00637 | -0.0153 | 113.281
6 | 0.7781 | 0.00681 | -0.0156 | 114.2584
6.5 | 0.8343 | 0.00731 | -0.016 | 114.1313
7 | 0.8892 | 0.00772 | -0.016 | 115.1813
8 | 0.9969 | 0.00868 | -0.0156 | 114.8502
8.5 | 1.0531 | 0.00917 | -0.016 | 114.8419
9 | 1.1093 | 0.00976 | -0.0165 | 113.6578
9.5 | 1.1649 | 0.01034 | -0.0169 | 112.6596
10 | 1.2196 | 0.01102 | -0.0172 | 110.6715
10.5 | 1.2742 | 0.01159 | -0.0174 | 109.9396
11 | 1.3278 | 0.01224 | -0.0175 | 108.4804
11.5 | 1.3802 | 0.013 | -0.0174 | 106.1692
12 | 1.4308 | 0.01395 | -0.0171 | 102.5663
12.5 | 1.482 | 0.01467 | -0.0169 | 101.0225
13 | 1.5314 | 0.01552 | -0.0165 | 98.6727
13.5 | 1.578 | 0.01662 | -0.0157 | 94.9458
14 | 1.623 | 0.01777 | -0.0147 | 91.3337
14.5 | 1.6647 | 0.01909 | -0.0134 | 87.2027
15 | 1.7012 | 0.02073 | -0.0116 | 82.0646
15.5 | 1.7342 | 0.02239 | -0.0093 | 77.4542
16 | 1.7515 | 0.02445 | -0.0052 | 71.636
16.5 | 1.7602 | 0.02721 | -0.0011 | 64.6895
17 | 1.7621 | 0.0309 | 0.0024 | 57.0259
17.5 | 1.7576 | 0.03568 | 0.0046 | 49.2601
18 | 1.749 | 0.04154 | 0.0052 | 42.104
18.5 | 1.7262 | 0.05021 | 0.0031 | 34.3796
19 | 1.675 | 0.06538 | -0.0048 | 25.6195
19.5 | 1.5135 | 0.10289 | -0.026 | 14.7099
20 | 1.3624 | 0.13841 | -0.0456 | 9.8432

## 77. Re 5M Mach 0.25 (1)
BIGFOIL.COM POLAR EXPORT
ssca09
SIKORSKY SSC-A09 |  |  |  | Cl Max: | 1.051 | at alpha= | 10 | deg
JavaFoil+Calcfoil stall+Eppler ext transition |  |  |  | L/D Max: | 87.048 | at alpha= | 9 | deg
Re: | 5000000 |  |  | Cd Min: | 0.00765 | at alpha= | -0.5 | deg
Mach: | 0.25 |  |  | Cl=0 at alpha= | -0.5 | deg
|  |  |  | @ Cl=0.1, Cd= | 0.0082207
|  |  |  | @ Cl=0.4, Cd= | 0.12007
|  |  |  | @ Cl=0.6, Cd= | 0.12007
alpha (deg) | Cl | Cd | Cm | Cl/Cd
-11.5 | -0.228 | 0.07599 | 0.003 | -2.995
-11 | -0.287 | 0.07197 | 0.003 | -3.993
-10.5 | -0.339 | 0.06858 | 0.003 | -4.949
-10 | -0.378 | 0.06457 | 0.003 | -5.859
-9.5 | -0.411 | 0.06133 | 0.003 | -6.706
-9 | -0.438 | 0.05798 | 0.002 | -7.556
-8.5 | -0.459 | 0.05437 | 0.002 | -8.436
-8 | -0.472 | 0.05104 | 0.002 | -9.244
-7.5 | -0.478 | 0.0477 | 0.002 | -10.019
-7 | -0.475 | 0.04522 | 0.002 | -10.515
-6.5 | -0.575 | 0.012 | 0.003 | -47.937
-6 | -0.554 | 0.01188 | 0.003 | -46.652
-5.5 | -0.525 | 0.01163 | 0.002 | -45.162
-5 | -0.489 | 0.01133 | 0.002 | -43.189
-4.5 | -0.448 | 0.01106 | 0.002 | -40.464
-4 | -0.401 | 0.01079 | 0.001 | -37.135
-3.5 | -0.35 | 0.01054 | 0.001 | -33.176
-3 | -0.295 | 0.01029 | 0 | -28.703
-2.5 | -0.239 | 0.01007 | 0 | -23.707
-2 | -0.18 | 0.00992 | 0 | -18.173
-1.5 | -0.121 | 0.00983 | -0.001 | -12.289
-1 | -0.06 | 0.00975 | -0.001 | -6.203
-0.5 | 0 | 0.00765 | -0.002 | 0.042
0 | 0.061 | 0.00808 | -0.002 | 7.581
0.5 | 0.122 | 0.0083 | -0.003 | 14.721
1 | 0.183 | 0.00945 | -0.003 | 19.381
1.5 | 0.244 | 0.00978 | -0.004 | 24.936
2 | 0.305 | 0.00993 | -0.004 | 30.663
2.5 | 0.365 | 0.01003 | -0.004 | 36.414
3 | 0.426 | 0.00983 | -0.005 | 43.308
3.5 | 0.486 | 0.00995 | -0.005 | 48.833
4 | 0.546 | 0.01041 | -0.006 | 52.425
4.5 | 0.605 | 0.01054 | -0.006 | 57.435
5 | 0.664 | 0.01055 | -0.007 | 62.952
5.5 | 0.721 | 0.0108 | -0.007 | 66.75
6 | 0.776 | 0.01106 | -0.008 | 70.132
6.5 | 0.829 | 0.01202 | -0.008 | 68.923
7 | 0.879 | 0.01277 | -0.009 | 68.851
7.5 | 0.927 | 0.01361 | -0.009 | 68.051
8 | 0.97 | 0.01417 | -0.01 | 68.477
8.5 | 1.002 | 0.0124 | -0.01 | 80.764
9 | 1.029 | 0.01182 | -0.011 | 87.048
9.5 | 1.045 | 0.01524 | -0.011 | 68.576
10 | 1.051 | 0.0162 | -0.011 | 64.879
10.5 | 1.041 | 0.01841 | -0.012 | 56.56
11 | 1.012 | 0.0213 | -0.012 | 47.485
11.5 | 0.955 | 0.02753 | -0.012 | 34.683
12 | 0.838 | 0.05605 | -0.011 | 14.946
12.5 | 0.77 | 0.07028 | -0.01 | 10.96
13 | 0.705 | 0.07978 | -0.01 | 8.84
13.5 | 0.635 | 0.08946 | -0.01 | 7.093
14 | 0.558 | 0.09996 | -0.009 | 5.585
14.5 | 0.477 | 0.11071 | -0.009 | 4.31
15 | 0.393 | 0.12007 | -0.009 | 3.274

## 78. Re 5M Mach 0.25 (2)
BIGFOIL.COM POLAR EXPORT
ssca09
SIKORSKY SSC-A09 |  |  |  | Cl Max: | 1.6737 | at alpha= | 14.5 | deg
XFOIL ncrit=9 |  |  |  | L/D Max: | 114.962 | at alpha= | 5.5 | deg
Re: | 5000000 |  |  | Cd Min: | 0.27544 | at alpha= | -20 | deg
Mach: | 0.25 |  |  | Cl=0 at alpha= | -0.60972 | deg
|  |  |  | @ Cl=0.1, Cd= | 0.0051815
|  |  |  | @ Cl=0.4, Cd= | 0.0054117
|  |  |  | @ Cl=0.6, Cd= | 0.0059181
alpha (deg) | Cl | Cd | Cm | Cl/Cd
-20 | -0.9293 | 0.27544 | 0.1169 | -3.3739
-19.5 | -0.9104 | 0.26826 | 0.112 | -3.3937
-19 | -0.8916 | 0.26087 | 0.1072 | -3.4178
-18.5 | -0.8728 | 0.25338 | 0.1024 | -3.4446
-18 | -0.8543 | 0.24571 | 0.0976 | -3.4769
-17.5 | -0.8361 | 0.23786 | 0.0928 | -3.5151
-17 | -0.8205 | 0.22803 | 0.0875 | -3.5982
-16 | -0.7893 | 0.2152 | 0.0806 | -3.6678
-15 | -0.7576 | 0.20116 | 0.0732 | -3.7662
-14.5 | -0.7424 | 0.19365 | 0.0695 | -3.8337
-13.5 | -0.7143 | 0.17757 | 0.0621 | -4.0226
-13 | -0.7023 | 0.16926 | 0.0585 | -4.1492
-12.5 | -0.6925 | 0.16084 | 0.055 | -4.3055
-12 | -0.695 | 0.14893 | 0.0504 | -4.6666
-11.5 | -0.6872 | 0.14063 | 0.0469 | -4.8866
-11 | -0.6838 | 0.13099 | 0.0431 | -5.2202
-10.5 | -0.6813 | 0.12138 | 0.0391 | -5.613
-10 | -0.6804 | 0.11179 | 0.0348 | -6.0864
-9.5 | -0.685 | 0.10117 | 0.0296 | -6.7708
-9 | -0.6996 | 0.08828 | 0.0218 | -7.9248
-8.5 | -0.7272 | 0.0722 | 0.0045 | -10.072
-7.5 | -0.8344 | 0.0142 | -0.0008 | -58.7606
-7 | -0.7769 | 0.01281 | -0.0002 | -60.6479
-6.5 | -0.7193 | 0.0113 | 0.0004 | -63.6549
-5.5 | -0.6018 | 0.00893 | 0.0012 | -67.3908
-5 | -0.5417 | 0.00815 | 0.0012 | -66.4663
-4.5 | -0.4812 | 0.00759 | 0.0011 | -63.3992
-4 | -0.4205 | 0.00694 | 0.0009 | -60.5908
-3.5 | -0.3593 | 0.00665 | 0.0006 | -54.0301
-3 | -0.2979 | 0.00638 | 0.0001 | -46.6928
-2.5 | -0.2365 | 0.00615 | -0.0004 | -38.4553
-2 | -0.1749 | 0.00593 | -0.001 | -29.4941
-1.5 | -0.1127 | 0.00586 | -0.0019 | -19.2321
-1 | -0.0498 | 0.00588 | -0.0031 | -8.4694
-0.5 | 0.014 | 0.00583 | -0.005 | 2.4014
0 | 0.0777 | 0.00532 | -0.0072 | 14.6053
0.5 | 0.1405 | 0.00493 | -0.009 | 28.499
1 | 0.2023 | 0.00501 | -0.0101 | 40.3792
1.5 | 0.2638 | 0.0051 | -0.011 | 51.7255
2.5 | 0.3862 | 0.00538 | -0.0125 | 71.7844
3 | 0.4472 | 0.00552 | -0.0132 | 81.0145
3.5 | 0.5081 | 0.00567 | -0.0138 | 89.612
4 | 0.5686 | 0.00584 | -0.0143 | 97.363
4.5 | 0.6289 | 0.00599 | -0.0147 | 104.9917
5 | 0.6889 | 0.0062 | -0.015 | 111.1129
5.5 | 0.7484 | 0.00651 | -0.0152 | 114.9616
6 | 0.8074 | 0.00707 | -0.0155 | 114.2008
6.5 | 0.8659 | 0.00757 | -0.0155 | 114.3857
7 | 0.9236 | 0.00806 | -0.0152 | 114.5906
7.5 | 0.9814 | 0.00858 | -0.0149 | 114.3823
8 | 1.0369 | 0.00911 | -0.0141 | 113.82
9 | 1.1556 | 0.01031 | -0.014 | 112.0854
9.5 | 1.2141 | 0.01112 | -0.0138 | 109.1817
10 | 1.2727 | 0.0118 | -0.0135 | 107.8559
10.5 | 1.3304 | 0.01259 | -0.0129 | 105.6712
11 | 1.3863 | 0.0136 | -0.0121 | 101.9338
11.5 | 1.4416 | 0.0146 | -0.0111 | 98.7397
12 | 1.4958 | 0.01563 | -0.0099 | 95.7006
12.5 | 1.5465 | 0.017 | -0.0083 | 90.9706
13 | 1.5926 | 0.0187 | -0.0061 | 85.1658
13.5 | 1.6333 | 0.02069 | -0.0034 | 78.9415
14 | 1.6647 | 0.02311 | 0.0002 | 72.0338
14.5 | 1.6737 | 0.02613 | 0.0058 | 64.0528
15 | 1.672 | 0.03034 | 0.0104 | 55.1088
15.5 | 1.6585 | 0.03633 | 0.0129 | 45.651
16 | 1.6291 | 0.04524 | 0.012 | 36.0102
16.5 | 1.581 | 0.05964 | 0.0039 | 26.5091
17 | 1.493 | 0.08425 | -0.012 | 17.7211
17.5 | 1.3752 | 0.11094 | -0.0267 | 12.3959
18 | 1.2796 | 0.13535 | -0.0412 | 9.454
18.5 | 1.2185 | 0.15595 | -0.0537 | 7.8134
19 | 1.1812 | 0.17303 | -0.0644 | 6.8266
19.5 | 1.1463 | 0.19121 | -0.0762 | 5.995

## 79. Re 5M Mach 0.50 (1)
BIGFOIL.COM POLAR EXPORT
ssca09
SIKORSKY SSC-A09 |  |  |  | Cl Max: | 1.107 | at alpha= | 20 | deg
JavaFoil+Calcfoil stall+Eppler ext transition |  |  |  | L/D Max: | 79.204 | at alpha= | 7 | deg
Re: | 5000000 |  |  | Cd Min: | 0.0082 | at alpha= | -0.5 | deg
Mach: | 0.5 |  |  | Cl=0 at alpha= | -0.5 | deg
|  |  |  | @ Cl=0.1, Cd= | 0.0089081
|  |  |  | @ Cl=0.4, Cd= | 0.010467
|  |  |  | @ Cl=0.6, Cd= | 0.010983
alpha (deg) | Cl | Cd | Cm | Cl/Cd
-20 | -1.042 | 0.15905 | 0.007 | -6.549
-19.5 | -1.015 | 0.15348 | 0.007 | -6.615
-19 | -0.991 | 0.14045 | 0.007 | -7.054
-18.5 | -0.964 | 0.14452 | 0.007 | -6.667
-18 | -0.938 | 0.13327 | 0.007 | -7.035
-17.5 | -0.914 | 0.12272 | 0.007 | -7.45
-17 | -0.885 | 0.12703 | 0.006 | -6.965
-16.5 | -0.861 | 0.11552 | 0.006 | -7.455
-16 | -0.832 | 0.12373 | 0.006 | -6.722
-15.5 | -0.807 | 0.11034 | 0.006 | -7.31
-15 | -0.785 | 0.09952 | 0.006 | -7.885
-14.5 | -0.753 | 0.10799 | 0.005 | -6.969
-14 | -0.728 | 0.0965 | 0.005 | -7.542
-13.5 | -0.707 | 0.08575 | 0.005 | -8.242
-13 | -0.673 | 0.09448 | 0.004 | -7.122
-12.5 | -0.648 | 0.08463 | 0.004 | -7.652
-12 | -0.625 | 0.07593 | 0.005 | -8.227
-11.5 | -0.593 | 0.08146 | 0.004 | -7.279
-11 | -0.567 | 0.07419 | 0.004 | -7.643
-10.5 | -0.543 | 0.06726 | 0.004 | -8.067
-10 | -0.538 | 0.04767 | 0.005 | -11.289
-9.5 | -0.486 | 0.06567 | 0.003 | -7.4
-9 | -0.46 | 0.06006 | 0.003 | -7.654
-8.5 | -0.435 | 0.05473 | 0.003 | -7.94
-8 | -0.504 | 0.0148 | 0.005 | -34.055
-7.5 | -0.379 | 0.05078 | 0.002 | -7.464
-7 | -0.352 | 0.04826 | 0.002 | -7.289
-6.5 | -0.325 | 0.04605 | 0.002 | -7.062
-6 | -0.299 | 0.04232 | 0.002 | -7.067
-5.5 | -0.271 | 0.04096 | 0.001 | -6.628
-5 | -0.245 | 0.03858 | 0.001 | -6.342
-4.5 | -0.27 | 0.0117 | 0.002 | -23.038
-4 | -0.389 | 0.01147 | 0.001 | -33.929
-3.5 | -0.367 | 0.01108 | 0.001 | -33.088
-3 | -0.32 | 0.01076 | 0 | -29.716
-2.5 | -0.263 | 0.01046 | 0 | -25.11
-2 | -0.2 | 0.01022 | -0.001 | -19.574
-1.5 | -0.135 | 0.01046 | -0.001 | -12.866
-1 | -0.067 | 0.01039 | -0.001 | -6.492
-0.5 | 0 | 0.0082 | -0.002 | 0.044
0 | 0.069 | 0.00832 | -0.002 | 8.234
0.5 | 0.137 | 0.00961 | -0.003 | 14.217
1 | 0.205 | 0.01001 | -0.003 | 20.439
1.5 | 0.272 | 0.01022 | -0.004 | 26.67
2 | 0.34 | 0.01037 | -0.004 | 32.827
2.5 | 0.408 | 0.01048 | -0.005 | 38.93
3 | 0.475 | 0.0106 | -0.005 | 44.839
3.5 | 0.542 | 0.01081 | -0.006 | 50.186
4 | 0.609 | 0.01101 | -0.007 | 55.285
4.5 | 0.674 | 0.0113 | -0.007 | 59.674
5 | 0.738 | 0.01158 | -0.008 | 63.736
5.5 | 0.798 | 0.01196 | -0.008 | 66.688
6 | 0.853 | 0.01329 | -0.009 | 64.156
6.5 | 0.895 | 0.01177 | -0.009 | 76.061
7 | 0.927 | 0.0117 | -0.01 | 79.204
7.5 | 0.941 | 0.01563 | -0.01 | 60.195
8 | 0.913 | 0.01703 | -0.011 | 53.644
8.5 | 0.568 | 0.02438 | -0.011 | 23.312
9 | 0.601 | 0.02434 | -0.011 | 24.688
9.5 | 0.588 | 0.04087 | -0.01 | 14.396
10 | 0.599 | 0.05231 | -0.01 | 11.457
10.5 | 0.602 | 0.07435 | -0.008 | 8.1
11 | 0.643 | 0.06581 | -0.01 | 9.769
11.5 | 0.65 | 0.08691 | -0.007 | 7.475
12 | 0.688 | 0.07958 | -0.01 | 8.65
12.5 | 0.703 | 0.0994 | -0.008 | 7.07
13 | 0.74 | 0.09024 | -0.01 | 8.197
13.5 | 0.778 | 0.08371 | -0.012 | 9.289
14 | 0.786 | 0.10421 | -0.01 | 7.543
14.5 | 0.825 | 0.09693 | -0.012 | 8.514
15 | 0.838 | 0.11709 | -0.01 | 7.157
15.5 | 0.868 | 0.11637 | -0.011 | 7.459
16 | 0.896 | 0.11754 | -0.012 | 7.622
16.5 | 0.92 | 0.13187 | -0.012 | 6.974
17 | 0.946 | 0.1355 | -0.012 | 6.982
17.5 | 0.977 | 0.1405 | -0.013 | 6.953
18 | 1 | 0.14412 | -0.013 | 6.94
18.5 | 1.027 | 0.14753 | -0.013 | 6.963
19 | 1.054 | 0.14989 | -0.014 | 7.033
19.5 | 1.08 | 0.15438 | -0.014 | 6.995
20 | 1.107 | 0.16051 | -0.015 | 6.894

## 80. Re 5M Mach 0.50 (2)
BIGFOIL.COM POLAR EXPORT
ssca09
SIKORSKY SSC-A09 |  |  |  | Cl Max: | 1.3128 | at alpha= | 9 | deg
XFOIL ncrit=9 |  |  |  | L/D Max: | 118.947 | at alpha= | 5 | deg
Re: | 5000000 |  |  | Cd Min: | 0.30352 | at alpha= | -20 | deg
Mach: | 0.5 |  |  | Cl=0 at alpha= | -0.6413 | deg
|  |  |  | @ Cl=0.1, Cd= | 0.0057149
|  |  |  | @ Cl=0.4, Cd= | 0.0055828
|  |  |  | @ Cl=0.6, Cd= | 0.0060741
alpha (deg) | Cl | Cd | Cm | Cl/Cd
-20 | -1.0171 | 0.30352 | 0.1366 | -3.351
-19.5 | -0.9934 | 0.29456 | 0.1306 | -3.3725
-19 | -0.9698 | 0.28563 | 0.1247 | -3.3953
-18.5 | -0.9462 | 0.27676 | 0.1188 | -3.4188
-18 | -0.9226 | 0.26782 | 0.113 | -3.4449
-17.5 | -0.9031 | 0.25961 | 0.1087 | -3.4787
-17 | -0.8816 | 0.25058 | 0.1037 | -3.5182
-16.5 | -0.8604 | 0.2417 | 0.0988 | -3.5598
-16 | -0.8399 | 0.23312 | 0.0937 | -3.6029
-15.5 | -0.8184 | 0.22529 | 0.0892 | -3.6327
-15 | -0.7973 | 0.217 | 0.0846 | -3.6742
-14.5 | -0.7758 | 0.20816 | 0.0799 | -3.7269
-14 | -0.7559 | 0.19951 | 0.0754 | -3.7888
-13.5 | -0.7368 | 0.19079 | 0.071 | -3.8618
-13 | -0.7185 | 0.18196 | 0.0665 | -3.9487
-12.5 | -0.7019 | 0.17321 | 0.0624 | -4.0523
-12 | -0.6882 | 0.16455 | 0.0584 | -4.1823
-11.5 | -0.6752 | 0.15507 | 0.0542 | -4.3542
-11 | -0.6635 | 0.14603 | 0.0503 | -4.5436
-10.5 | -0.6528 | 0.13686 | 0.0464 | -4.7698
-10 | -0.6461 | 0.12677 | 0.0421 | -5.0966
-9.5 | -0.6349 | 0.1191 | 0.0387 | -5.3308
-9 | -0.6275 | 0.11028 | 0.0346 | -5.6901
-8.5 | -0.623 | 0.101 | 0.0302 | -6.1683
-8 | -0.627 | 0.08987 | 0.0244 | -6.9767
-7.5 | -0.6271 | 0.07995 | 0.0181 | -7.8437
-7 | -0.6288 | 0.06898 | 0.0075 | -9.1157
-6.5 | -0.6387 | 0.05749 | -0.0037 | -11.1098
-6 | -0.6347 | 0.04659 | -0.0084 | -13.6231
-5 | -0.5814 | 0.02736 | -0.0089 | -21.25
-4.5 | -0.5363 | 0.01853 | -0.0067 | -28.9423
-4 | -0.4795 | 0.0113 | -0.0044 | -42.4336
-3 | -0.3422 | 0.00701 | -0.0022 | -48.816
-2.5 | -0.2701 | 0.00651 | -0.0022 | -41.49
-2 | -0.1984 | 0.00612 | -0.0024 | -32.4183
-1.5 | -0.1259 | 0.00604 | -0.0032 | -20.8444
-1 | -0.0528 | 0.00614 | -0.0046 | -8.5993
-0.5 | 0.0208 | 0.00627 | -0.0067 | 3.3174
0 | 0.0929 | 0.00574 | -0.0091 | 16.1847
1 | 0.2346 | 0.00524 | -0.0121 | 44.771
1.5 | 0.3049 | 0.00536 | -0.013 | 56.8843
2 | 0.3752 | 0.00553 | -0.0137 | 67.8481
2.5 | 0.4456 | 0.00568 | -0.0143 | 78.4507
3 | 0.5163 | 0.00583 | -0.0148 | 88.5592
3.5 | 0.5872 | 0.00604 | -0.0151 | 97.2185
4 | 0.6585 | 0.00623 | -0.0152 | 105.6982
4.5 | 0.7301 | 0.00644 | -0.0151 | 113.3696
5 | 0.8017 | 0.00674 | -0.0146 | 118.9466
5.5 | 0.8719 | 0.00747 | -0.0139 | 116.7202
6 | 0.9429 | 0.00808 | -0.0126 | 116.6955
6.5 | 1.0137 | 0.00881 | -0.0108 | 115.0624
7 | 1.0862 | 0.00956 | -0.0087 | 113.6192
7.5 | 1.1567 | 0.01046 | -0.0056 | 110.5832
8 | 1.2257 | 0.01169 | -0.0015 | 104.8503
8.5 | 1.2892 | 0.01428 | 0.0034 | 90.2801
9 | 1.3128 | 0.02041 | 0.0102 | 64.3214
9.5 | 1.2868 | 0.02789 | 0.0171 | 46.1384
10 | 1.2453 | 0.03687 | 0.0187 | 33.7754
10.5 | 1.2064 | 0.04933 | 0.011 | 24.4557
11 | 1.1753 | 0.06604 | -0.0017 | 17.7968
11.5 | 1.1409 | 0.0796 | -0.0102 | 14.3329
12 | 1.1088 | 0.09244 | -0.0178 | 11.9948
12.5 | 1.0797 | 0.1051 | -0.025 | 10.2731
13 | 1.0545 | 0.11769 | -0.0322 | 8.96
13.5 | 1.0339 | 0.13045 | -0.0394 | 7.9256
14 | 1.0171 | 0.14322 | -0.0467 | 7.1017

## 81. Re 6M Mach 0.00 (1)
BIGFOIL.COM POLAR EXPORT
ssca09
SIKORSKY SSC-A09 |  |  |  | Cl Max: | 1.095 | at alpha= | 11 | deg
JavaFoil+Calcfoil stall+Eppler ext transition |  |  |  | L/D Max: | 89.633 | at alpha= | 10 | deg
Re: | 6000000 |  |  | Cd Min: | 0.00731 | at alpha= | -0.5 | deg
Mach: | 0 |  |  | Cl=0 at alpha= | -0.5 | deg
|  |  |  | @ Cl=0.1, Cd= | 0.0084788
|  |  |  | @ Cl=0.4, Cd= | 0.0095972
|  |  |  | @ Cl=0.6, Cd= | 0.010063
alpha (deg) | Cl | Cd | Cm | Cl/Cd
-13.5 | -0.444 | 0.09 | 0.004 | -4.933
-13 | -0.464 | 0.08547 | 0.004 | -5.428
-12.5 | -0.483 | 0.08121 | 0.004 | -5.951
-12 | -0.502 | 0.07728 | 0.004 | -6.492
-11.5 | -0.519 | 0.07315 | 0.003 | -7.091
-11 | -0.534 | 0.06884 | 0.003 | -7.761
-10.5 | -0.547 | 0.06497 | 0.003 | -8.419
-10 | -0.553 | 0.06073 | 0.003 | -9.107
-9.5 | -0.557 | 0.05615 | 0.003 | -9.919
-9 | -0.562 | 0.04911 | 0.003 | -11.447
-8.5 | -0.675 | 0.01298 | 0.005 | -52.027
-8 | -0.664 | 0.01262 | 0.004 | -52.572
-7.5 | -0.647 | 0.0123 | 0.004 | -52.569
-7 | -0.625 | 0.01202 | 0.003 | -51.942
-6.5 | -0.597 | 0.01174 | 0.003 | -50.869
-6 | -0.565 | 0.01146 | 0.003 | -49.265
-5.5 | -0.528 | 0.01121 | 0.002 | -47.06
-5 | -0.486 | 0.01094 | 0.002 | -44.442
-4.5 | -0.441 | 0.01068 | 0.002 | -41.295
-4 | -0.392 | 0.01045 | 0.001 | -37.568
-3.5 | -0.341 | 0.01022 | 0.001 | -33.367
-3 | -0.287 | 0.01004 | 0 | -28.622
-2.5 | -0.232 | 0.00989 | 0 | -23.429
-2 | -0.175 | 0.0098 | 0 | -17.849
-1.5 | -0.117 | 0.00972 | -0.001 | -12.041
-1 | -0.059 | 0.00733 | -0.001 | -7.989
-0.5 | 0 | 0.00731 | -0.002 | 0.043
0 | 0.059 | 0.00777 | -0.002 | 7.643
0.5 | 0.118 | 0.00879 | -0.003 | 13.466
1 | 0.177 | 0.00936 | -0.003 | 18.949
1.5 | 0.236 | 0.0096 | -0.003 | 24.594
2 | 0.295 | 0.00939 | -0.004 | 31.406
2.5 | 0.354 | 0.00951 | -0.004 | 37.208
3 | 0.412 | 0.00962 | -0.005 | 42.874
3.5 | 0.471 | 0.00975 | -0.005 | 48.264
4 | 0.529 | 0.00988 | -0.006 | 53.559
4.5 | 0.587 | 0.01002 | -0.006 | 58.559
5 | 0.644 | 0.01021 | -0.007 | 63.043
5.5 | 0.699 | 0.01041 | -0.007 | 67.151
6 | 0.753 | 0.01062 | -0.008 | 70.899
6.5 | 0.806 | 0.01146 | -0.008 | 70.315
7 | 0.856 | 0.01192 | -0.008 | 71.826
7.5 | 0.905 | 0.0126 | -0.009 | 71.827
8 | 0.951 | 0.01318 | -0.009 | 72.148
8.5 | 0.994 | 0.01372 | -0.01 | 72.433
9 | 1.031 | 0.01425 | -0.01 | 72.31
9.5 | 1.052 | 0.01256 | -0.011 | 83.77
10 | 1.073 | 0.01197 | -0.011 | 89.633
10.5 | 1.088 | 0.01517 | -0.012 | 71.695
11 | 1.095 | 0.01606 | -0.012 | 68.172
11.5 | 1.086 | 0.01813 | -0.012 | 59.916
12 | 1.07 | 0.02026 | -0.013 | 52.796
12.5 | 1.042 | 0.02355 | -0.013 | 44.244
13 | 0.988 | 0.03304 | -0.013 | 29.902
13.5 | 0.913 | 0.05528 | -0.012 | 16.512
14 | 0.866 | 0.06992 | -0.011 | 12.391
14.5 | 0.828 | 0.08061 | -0.011 | 10.276
15 | 0.792 | 0.08978 | -0.011 | 8.82
15.5 | 0.757 | 0.09756 | -0.011 | 7.755
16 | 0.72 | 0.10699 | -0.011 | 6.73

## 82. Re 6M Mach 0.00 (2)
BIGFOIL.COM POLAR EXPORT
ssca09
SIKORSKY SSC-A09 |  |  |  | Cl Max: | 1.8109 | at alpha= | 18 | deg
XFOIL ncrit=9 |  |  |  | L/D Max: | 118.514 | at alpha= | 7.5 | deg
Re: | 6000000 |  |  | Cd Min: | 0.07049 | at alpha= | 20 | deg
Mach: | 0 |  |  | Cl=0 at alpha= | -0.60541 | deg
|  |  |  | @ Cl=0.1, Cd= | 0.0052545
|  |  |  | @ Cl=0.4, Cd= | 0.0052493
|  |  |  | @ Cl=0.6, Cd= | 0.0057208
alpha (deg) | Cl | Cd | Cm | Cl/Cd
-17.5 | -1.5397 | 0.04688 | -0.0173 | -32.8434
-17 | -1.5771 | 0.03791 | -0.0184 | -41.6012
-16.5 | -1.5956 | 0.03317 | -0.014 | -48.1037
-16 | -1.5948 | 0.02998 | -0.0088 | -53.1955
-15.5 | -1.5732 | 0.0273 | -0.0058 | -57.6264
-15 | -1.5422 | 0.02507 | -0.0036 | -61.5158
-14.5 | -1.5059 | 0.02322 | -0.0018 | -64.8536
-14 | -1.465 | 0.02167 | -0.0005 | -67.605
-13.5 | -1.4212 | 0.02031 | 0.0006 | -69.9754
-13 | -1.3752 | 0.01917 | 0.0015 | -71.7371
-12.5 | -1.3274 | 0.01815 | 0.0022 | -73.135
-12 | -1.2779 | 0.01727 | 0.0027 | -73.9954
-11.5 | -1.2271 | 0.01658 | 0.0031 | -74.0109
-11 | -1.1752 | 0.01595 | 0.0034 | -73.6803
-10.5 | -1.1227 | 0.01536 | 0.0036 | -73.0924
-10 | -1.0699 | 0.01473 | 0.0038 | -72.6341
-9.5 | -1.0209 | 0.01285 | 0.0043 | -79.4475
-9 | -0.9693 | 0.01145 | 0.0046 | -84.655
-8.5 | -0.9152 | 0.01065 | 0.0047 | -85.9343
-8 | -0.8601 | 0.01 | 0.0046 | -86.01
-7.5 | -0.8045 | 0.00942 | 0.0044 | -85.4034
-7 | -0.7484 | 0.00887 | 0.0042 | -84.3743
-6.5 | -0.6919 | 0.00835 | 0.004 | -82.8623
-6 | -0.635 | 0.00788 | 0.0036 | -80.5838
-5.5 | -0.5778 | 0.00747 | 0.0033 | -77.3494
-5 | -0.5201 | 0.00718 | 0.0028 | -72.4373
-4.5 | -0.4623 | 0.00693 | 0.0024 | -66.71
-4 | -0.4043 | 0.00648 | 0.0019 | -62.392
-3.5 | -0.3458 | 0.00627 | 0.0013 | -55.1515
-3 | -0.287 | 0.00608 | 0.0007 | -47.2039
-2.5 | -0.2281 | 0.00592 | 0 | -38.5304
-2 | -0.1688 | 0.0058 | -0.0008 | -29.1034
-1.5 | -0.1086 | 0.00582 | -0.0019 | -18.6598
-1 | -0.0481 | 0.00587 | -0.0032 | -8.1942
0 | 0.0738 | 0.00551 | -0.0066 | 13.3938
0.5 | 0.1343 | 0.00492 | -0.0084 | 27.2967
1 | 0.1939 | 0.00494 | -0.0095 | 39.251
1.5 | 0.2532 | 0.00497 | -0.0104 | 50.9457
2.5 | 0.371 | 0.00518 | -0.012 | 71.6216
3 | 0.4296 | 0.00532 | -0.0127 | 80.7519
3.5 | 0.4881 | 0.00545 | -0.0134 | 89.5596
4 | 0.5462 | 0.0056 | -0.0141 | 97.5357
4.5 | 0.6041 | 0.00573 | -0.0147 | 105.4276
5 | 0.6616 | 0.00591 | -0.0152 | 111.9459
5.5 | 0.7186 | 0.0062 | -0.0157 | 115.9032
6 | 0.7749 | 0.00668 | -0.0162 | 116.003
6.5 | 0.8308 | 0.00707 | -0.0165 | 117.5106
7 | 0.8867 | 0.00749 | -0.0169 | 118.3845
7.5 | 0.941 | 0.00794 | -0.017 | 118.5139
8 | 0.9956 | 0.00843 | -0.0172 | 118.102
8.5 | 1.0481 | 0.00886 | -0.0169 | 118.2957
9 | 1.1028 | 0.00933 | -0.0172 | 118.1994
9.5 | 1.1581 | 0.00991 | -0.0177 | 116.8618
10.5 | 1.267 | 0.01098 | -0.0185 | 115.3916
11 | 1.3203 | 0.0116 | -0.0187 | 113.819
11.5 | 1.3723 | 0.01233 | -0.0188 | 111.2976
12 | 1.4235 | 0.01308 | -0.0188 | 108.8303
12.5 | 1.4745 | 0.01374 | -0.0188 | 107.3144
13 | 1.5241 | 0.0145 | -0.0186 | 105.1103
13.5 | 1.5715 | 0.01545 | -0.0182 | 101.7152
14 | 1.6173 | 0.01648 | -0.0176 | 98.1371
14.5 | 1.6615 | 0.01753 | -0.0168 | 94.7804
15 | 1.701 | 0.01894 | -0.0155 | 89.8099
15.5 | 1.7386 | 0.0203 | -0.014 | 85.6453
16 | 1.7709 | 0.02189 | -0.0119 | 80.9
16.5 | 1.7884 | 0.02385 | -0.0079 | 74.9853
17 | 1.7976 | 0.0264 | -0.0038 | 68.0909
17.5 | 1.8052 | 0.02943 | -0.0006 | 61.3388
18 | 1.8109 | 0.03297 | 0.0017 | 54.9257
18.5 | 1.8094 | 0.03759 | 0.0031 | 48.1351
19 | 1.798 | 0.04391 | 0.0031 | 40.9474
19.5 | 1.7711 | 0.05337 | 0.0003 | 33.1853
20 | 1.7106 | 0.07049 | -0.0088 | 24.2673

## 83. Re 6M Mach 0.10 (1)
BIGFOIL.COM POLAR EXPORT
ssca09
SIKORSKY SSC-A09 |  |  |  | Cl Max: | 1.085 | at alpha= | 11 | deg
JavaFoil+Calcfoil stall+Eppler ext transition |  |  |  | L/D Max: | 90.816 | at alpha= | 9.5 | deg
Re: | 6000000 |  |  | Cd Min: | 0.00731 | at alpha= | -0.5 | deg
Mach: | 0.1 |  |  | Cl=0 at alpha= | -0.5 | deg
|  |  |  | @ Cl=0.1, Cd= | 0.008468
|  |  |  | @ Cl=0.4, Cd= | 0.009631
|  |  |  | @ Cl=0.6, Cd= | 0.01009
alpha (deg) | Cl | Cd | Cm | Cl/Cd
-13.5 | -0.404 | 0.09051 | 0.004 | -4.462
-13 | -0.426 | 0.08606 | 0.004 | -4.956
-12.5 | -0.449 | 0.08173 | 0.004 | -5.493
-12 | -0.471 | 0.0775 | 0.004 | -6.073
-11.5 | -0.491 | 0.07354 | 0.003 | -6.679
-11 | -0.51 | 0.06922 | 0.003 | -7.372
-10.5 | -0.526 | 0.0655 | 0.003 | -8.033
-10 | -0.535 | 0.0616 | 0.003 | -8.681
-9.5 | -0.541 | 0.05739 | 0.003 | -9.427
-9 | -0.544 | 0.05335 | 0.003 | -10.193
-8.5 | -0.664 | 0.01332 | 0.005 | -49.887
-8 | -0.656 | 0.01268 | 0.004 | -51.709
-7.5 | -0.641 | 0.01236 | 0.004 | -51.876
-7 | -0.621 | 0.01207 | 0.003 | -51.426
-6.5 | -0.595 | 0.01179 | 0.003 | -50.467
-6 | -0.564 | 0.01152 | 0.003 | -48.978
-5.5 | -0.528 | 0.01124 | 0.002 | -46.964
-5 | -0.487 | 0.01098 | 0.002 | -44.351
-4.5 | -0.442 | 0.01072 | 0.002 | -41.253
-4 | -0.394 | 0.01046 | 0.001 | -37.637
-3.5 | -0.342 | 0.01023 | 0.001 | -33.474
-3 | -0.289 | 0.01005 | 0 | -28.717
-2.5 | -0.233 | 0.0099 | 0 | -23.516
-2 | -0.176 | 0.00982 | 0 | -17.895
-1.5 | -0.118 | 0.00974 | -0.001 | -12.074
-1 | -0.059 | 0.00733 | -0.001 | -8.028
-0.5 | 0 | 0.00731 | -0.002 | 0.043
0 | 0.06 | 0.00779 | -0.002 | 7.655
0.5 | 0.119 | 0.00879 | -0.003 | 13.538
1 | 0.178 | 0.00946 | -0.003 | 18.835
1.5 | 0.237 | 0.00965 | -0.003 | 24.607
2 | 0.296 | 0.00972 | -0.004 | 30.489
2.5 | 0.356 | 0.00954 | -0.004 | 37.254
3 | 0.414 | 0.00966 | -0.005 | 42.901
3.5 | 0.473 | 0.00976 | -0.005 | 48.492
4 | 0.532 | 0.00988 | -0.006 | 53.823
4.5 | 0.589 | 0.01006 | -0.006 | 58.604
5 | 0.647 | 0.01022 | -0.007 | 63.308
5.5 | 0.702 | 0.01042 | -0.007 | 67.423
6 | 0.757 | 0.01068 | -0.008 | 70.852
6.5 | 0.809 | 0.01147 | -0.008 | 70.559
7 | 0.86 | 0.01196 | -0.008 | 71.892
7.5 | 0.908 | 0.01269 | -0.009 | 71.565
8 | 0.954 | 0.01323 | -0.009 | 72.109
8.5 | 0.997 | 0.01384 | -0.01 | 72.007
9 | 1.033 | 0.01442 | -0.01 | 71.631
9.5 | 1.052 | 0.01158 | -0.011 | 90.816
10 | 1.071 | 0.01472 | -0.011 | 72.782
10.5 | 1.084 | 0.01536 | -0.012 | 70.591
11 | 1.085 | 0.01715 | -0.012 | 63.254
11.5 | 1.075 | 0.0187 | -0.012 | 57.458
12 | 1.051 | 0.02133 | -0.013 | 49.259
12.5 | 1.018 | 0.0252 | -0.013 | 40.395
13 | 0.94 | 0.04228 | -0.012 | 22.239
13.5 | 0.875 | 0.06284 | -0.011 | 13.923
14 | 0.831 | 0.07492 | -0.011 | 11.094
14.5 | 0.791 | 0.08464 | -0.011 | 9.345
15 | 0.75 | 0.09466 | -0.011 | 7.925
15.5 | 0.711 | 0.10233 | -0.011 | 6.953
16 | 0.672 | 0.11162 | -0.011 | 6.018

## 84. Re 6M Mach 0.10 (2)
BIGFOIL.COM POLAR EXPORT
ssca09
SIKORSKY SSC-A09 |  |  |  | Cl Max: | 1.7913 | at alpha= | 17.5 | deg
XFOIL ncrit=9 |  |  |  | L/D Max: | 118.315 | at alpha= | 7.5 | deg
Re: | 6000000 |  |  | Cd Min: | 0.1299 | at alpha= | 20 | deg
Mach: | 0.1 |  |  | Cl=0 at alpha= | -0.60813 | deg
|  |  |  | @ Cl=0.1, Cd= | 0.0052678
|  |  |  | @ Cl=0.4, Cd= | 0.0052533
|  |  |  | @ Cl=0.6, Cd= | 0.0057306
alpha (deg) | Cl | Cd | Cm | Cl/Cd
-15.5 | -1.3789 | 0.0482 | -0.0162 | -28.6079
-15 | -1.4413 | 0.03775 | -0.0151 | -38.1801
-14.5 | -1.4585 | 0.03205 | -0.0095 | -45.507
-14 | -1.4431 | 0.02782 | -0.0063 | -51.8728
-13.5 | -1.4129 | 0.02471 | -0.004 | -57.1793
-13 | -1.375 | 0.02233 | -0.0022 | -61.5764
-12.5 | -1.3323 | 0.02037 | -0.0008 | -65.405
-12 | -1.2856 | 0.01882 | 0.0003 | -68.3103
-11.5 | -1.236 | 0.0177 | 0.0011 | -69.8305
-11 | -1.1844 | 0.01682 | 0.0017 | -70.4162
-10.5 | -1.1318 | 0.01604 | 0.0021 | -70.5611
-10 | -1.0787 | 0.01527 | 0.0025 | -70.6418
-9.5 | -1.0245 | 0.01463 | 0.0028 | -70.0273
-9 | -0.976 | 0.0122 | 0.0035 | -80
-8.5 | -0.9221 | 0.01107 | 0.0038 | -83.2972
-8 | -0.8666 | 0.01033 | 0.0039 | -83.8916
-7.5 | -0.8105 | 0.00969 | 0.0038 | -83.6429
-7 | -0.7539 | 0.00909 | 0.0037 | -82.9373
-6.5 | -0.6969 | 0.00852 | 0.0036 | -81.7958
-6 | -0.6396 | 0.008 | 0.0033 | -79.95
-5.5 | -0.5818 | 0.00755 | 0.003 | -77.0596
-5 | -0.5237 | 0.00722 | 0.0027 | -72.5346
-4.5 | -0.4653 | 0.00695 | 0.0022 | -66.9496
-4 | -0.4069 | 0.00651 | 0.0018 | -62.5038
-3.5 | -0.348 | 0.00629 | 0.0012 | -55.3259
-3 | -0.2888 | 0.00609 | 0.0006 | -47.422
-2.5 | -0.2295 | 0.00594 | 0 | -38.6364
-2 | -0.1698 | 0.0058 | -0.0008 | -29.2759
-1.5 | -0.1091 | 0.00583 | -0.0019 | -18.7136
-1 | -0.0482 | 0.00589 | -0.0032 | -8.1834
-0.5 | 0.0133 | 0.00589 | -0.0049 | 2.2581
0 | 0.0744 | 0.00552 | -0.0067 | 13.4783
0.5 | 0.1353 | 0.00492 | -0.0085 | 27.5
1 | 0.1952 | 0.00495 | -0.0096 | 39.4343
1.5 | 0.2548 | 0.00498 | -0.0105 | 51.1647
2 | 0.3142 | 0.00509 | -0.0113 | 61.7289
2.5 | 0.3733 | 0.00519 | -0.0121 | 71.9268
3 | 0.4324 | 0.00533 | -0.0128 | 81.1257
3.5 | 0.4912 | 0.00546 | -0.0135 | 89.9634
4 | 0.5498 | 0.00561 | -0.0141 | 98.0036
4.5 | 0.6081 | 0.00575 | -0.0147 | 105.7565
5 | 0.666 | 0.00592 | -0.0152 | 112.5
5.5 | 0.7235 | 0.00624 | -0.0157 | 115.9455
6 | 0.7802 | 0.00671 | -0.0162 | 116.2742
6.5 | 0.8365 | 0.00711 | -0.0165 | 117.6512
7 | 0.8929 | 0.00756 | -0.0168 | 118.1085
7.5 | 0.9477 | 0.00801 | -0.0168 | 118.3146
8 | 1.0028 | 0.00851 | -0.0169 | 117.8378
8.5 | 1.0558 | 0.00896 | -0.0166 | 117.8348
9 | 1.1111 | 0.00941 | -0.0168 | 118.0765
9.5 | 1.1669 | 0.01004 | -0.0172 | 116.2251
10 | 1.2224 | 0.01057 | -0.0175 | 115.6481
10.5 | 1.2772 | 0.01113 | -0.0178 | 114.7529
11 | 1.331 | 0.01179 | -0.0179 | 112.8923
11.5 | 1.3834 | 0.01259 | -0.0178 | 109.8809
12 | 1.4356 | 0.01331 | -0.0177 | 107.8588
12.5 | 1.487 | 0.01402 | -0.0175 | 106.0628
13 | 1.5366 | 0.01491 | -0.0171 | 103.0584
13.5 | 1.5838 | 0.01599 | -0.0164 | 99.0494
14 | 1.6301 | 0.01703 | -0.0156 | 95.7193
14.5 | 1.6715 | 0.01846 | -0.0143 | 90.5471
15 | 1.7112 | 0.01985 | -0.0127 | 86.2065
15.5 | 1.7451 | 0.02154 | -0.0105 | 81.0167
16 | 1.7661 | 0.02359 | -0.0068 | 74.8665
16.5 | 1.7756 | 0.02612 | -0.0023 | 67.9786
17 | 1.7865 | 0.02892 | 0.001 | 61.7739
17.5 | 1.7913 | 0.03258 | 0.0036 | 54.9816
18 | 1.7883 | 0.03743 | 0.0051 | 47.7772
18.5 | 1.7743 | 0.04417 | 0.005 | 40.1698
19 | 1.7436 | 0.05445 | 0.0015 | 32.022
19.5 | 1.6713 | 0.07418 | -0.0098 | 22.5303
20 | 1.4069 | 0.1299 | -0.0406 | 10.8306

## 85. Re 6M Mach 0.25 (1)
BIGFOIL.COM POLAR EXPORT
ssca09
SIKORSKY SSC-A09 |  |  |  | Cl Max: | 1.053 | at alpha= | 10 | deg
JavaFoil+Calcfoil stall+Eppler ext transition |  |  |  | L/D Max: | 87.984 | at alpha= | 9 | deg
Re: | 6000000 |  |  | Cd Min: | 0.00775 | at alpha= | -0.5 | deg
Mach: | 0.25 |  |  | Cl=0 at alpha= | -0.5 | deg
|  |  |  | @ Cl=0.1, Cd= | 0.0088785
|  |  |  | @ Cl=0.4, Cd= | 0.1182
|  |  |  | @ Cl=0.6, Cd= | 0.1182
alpha (deg) | Cl | Cd | Cm | Cl/Cd
-12.5 | -0.069 | 0.08305 | 0.004 | -0.826
-12 | -0.153 | 0.07879 | 0.004 | -1.947
-11.5 | -0.228 | 0.07475 | 0.004 | -3.049
-11 | -0.288 | 0.0709 | 0.003 | -4.059
-10.5 | -0.34 | 0.06751 | 0.003 | -5.034
-10 | -0.379 | 0.06354 | 0.003 | -5.964
-9.5 | -0.412 | 0.06026 | 0.003 | -6.838
-9 | -0.439 | 0.05695 | 0.003 | -7.708
-8.5 | -0.46 | 0.05293 | 0.003 | -8.695
-8 | -0.476 | 0.04823 | 0.003 | -9.868
-7.5 | -0.591 | 0.0126 | 0.004 | -46.875
-7 | -0.588 | 0.01228 | 0.004 | -47.849
-6.5 | -0.575 | 0.01198 | 0.003 | -48.015
-6 | -0.554 | 0.01171 | 0.003 | -47.326
-5.5 | -0.525 | 0.01142 | 0.002 | -46.004
-5 | -0.489 | 0.01113 | 0.002 | -43.983
-4.5 | -0.448 | 0.01087 | 0.002 | -41.183
-4 | -0.401 | 0.0106 | 0.001 | -37.784
-3.5 | -0.35 | 0.01036 | 0.001 | -33.741
-3 | -0.295 | 0.01014 | 0 | -29.118
-2.5 | -0.239 | 0.00997 | 0 | -23.935
-2 | -0.18 | 0.0099 | 0 | -18.223
-1.5 | -0.121 | 0.00978 | -0.001 | -12.345
-1 | -0.06 | 0.00969 | -0.001 | -6.238
-0.5 | 0 | 0.00775 | -0.002 | 0.042
0 | 0.061 | 0.00822 | -0.002 | 7.452
0.5 | 0.122 | 0.00925 | -0.003 | 13.216
1 | 0.183 | 0.00952 | -0.003 | 19.237
1.5 | 0.244 | 0.0097 | -0.004 | 25.154
2 | 0.305 | 0.0098 | -0.004 | 31.074
2.5 | 0.365 | 0.00995 | -0.004 | 36.716
3 | 0.426 | 0.00974 | -0.005 | 43.692
3.5 | 0.486 | 0.00985 | -0.005 | 49.353
4 | 0.546 | 0.01029 | -0.006 | 53.078
4.5 | 0.605 | 0.01017 | -0.006 | 59.552
5 | 0.664 | 0.0104 | -0.007 | 63.862
5.5 | 0.721 | 0.01059 | -0.007 | 68.065
6 | 0.776 | 0.01129 | -0.008 | 68.69
6.5 | 0.829 | 0.01178 | -0.008 | 70.334
7 | 0.879 | 0.0125 | -0.009 | 70.341
7.5 | 0.927 | 0.01329 | -0.009 | 69.734
8 | 0.97 | 0.01388 | -0.01 | 69.93
8.5 | 1.004 | 0.01228 | -0.01 | 81.774
9 | 1.03 | 0.0117 | -0.011 | 87.984
9.5 | 1.046 | 0.01484 | -0.011 | 70.5
10 | 1.053 | 0.01574 | -0.011 | 66.869
10.5 | 1.043 | 0.01779 | -0.012 | 58.648
11 | 1.016 | 0.02023 | -0.012 | 50.236
11.5 | 0.966 | 0.02474 | -0.012 | 39.039
12 | 0.85 | 0.04982 | -0.011 | 17.064
12.5 | 0.774 | 0.06703 | -0.01 | 11.554
13 | 0.708 | 0.07702 | -0.01 | 9.192
13.5 | 0.636 | 0.08688 | -0.01 | 7.324
14 | 0.56 | 0.09732 | -0.01 | 5.752
14.5 | 0.479 | 0.10756 | -0.009 | 4.452
15 | 0.393 | 0.1182 | -0.009 | 3.329

## 86. Re 6M Mach 0.25 (2)
BIGFOIL.COM POLAR EXPORT
ssca09
SIKORSKY SSC-A09 |  |  |  | Cl Max: | 1.6923 | at alpha= | 14.5 | deg
XFOIL ncrit=9 |  |  |  | L/D Max: | 118.455 | at alpha= | 7 | deg
Re: | 6000000 |  |  | Cd Min: | 0.18466 | at alpha= | 19.5 | deg
Mach: | 0.25 |  |  | Cl=0 at alpha= | -0.6146 | deg
|  |  |  | @ Cl=0.1, Cd= | 0.0053753
|  |  |  | @ Cl=0.4, Cd= | 0.0052933
|  |  |  | @ Cl=0.6, Cd= | 0.0057609
alpha (deg) | Cl | Cd | Cm | Cl/Cd
-13 | -0.7219 | 0.16267 | 0.0571 | -4.4378
-12.5 | -0.7108 | 0.15527 | 0.0538 | -4.5778
-12 | -0.7005 | 0.14756 | 0.0504 | -4.7472
-11.5 | -0.6915 | 0.13984 | 0.0471 | -4.9449
-11 | -0.6861 | 0.13095 | 0.0434 | -5.2394
-10.5 | -0.6852 | 0.12101 | 0.0392 | -5.6623
-10 | -0.6878 | 0.11055 | 0.0345 | -6.2216
-9.5 | -0.6952 | 0.09918 | 0.0287 | -7.0095
-9 | -0.7135 | 0.08534 | 0.0197 | -8.3607
-8 | -0.8857 | 0.01771 | -0.0018 | -50.0113
-7.5 | -0.8415 | 0.01222 | -0.0001 | -68.8625
-7 | -0.7826 | 0.01113 | 0.0005 | -70.3145
-6 | -0.664 | 0.00908 | 0.0013 | -73.1278
-5 | -0.5435 | 0.00759 | 0.0015 | -71.6074
-4.5 | -0.4825 | 0.00714 | 0.0014 | -67.577
-4 | -0.4215 | 0.00667 | 0.0011 | -63.1934
-3.5 | -0.3602 | 0.00639 | 0.0007 | -56.3693
-3 | -0.2985 | 0.00616 | 0.0002 | -48.4578
-2.5 | -0.2369 | 0.00598 | -0.0003 | -39.6154
-2 | -0.175 | 0.00582 | -0.0011 | -30.0687
-1.5 | -0.1122 | 0.00586 | -0.0022 | -19.1468
-1 | -0.0491 | 0.00594 | -0.0035 | -8.266
-0.5 | 0.0146 | 0.00598 | -0.0053 | 2.4415
0 | 0.0776 | 0.0056 | -0.0071 | 13.8571
0.5 | 0.1404 | 0.00497 | -0.009 | 28.2495
1 | 0.2023 | 0.005 | -0.01 | 40.46
1.5 | 0.2639 | 0.00503 | -0.011 | 52.4652
2 | 0.3252 | 0.00515 | -0.0118 | 63.1456
2.5 | 0.3864 | 0.00526 | -0.0125 | 73.4601
3 | 0.4476 | 0.00541 | -0.0132 | 82.7357
3.5 | 0.5086 | 0.00554 | -0.0139 | 91.8051
4 | 0.5694 | 0.00567 | -0.0144 | 100.4233
4.5 | 0.63 | 0.00585 | -0.0149 | 107.6923
5 | 0.6905 | 0.00604 | -0.0153 | 114.3212
5.5 | 0.7504 | 0.00638 | -0.0157 | 117.6176
6 | 0.8094 | 0.00693 | -0.0159 | 116.7965
6.5 | 0.8686 | 0.00736 | -0.016 | 118.0163
7 | 0.9275 | 0.00783 | -0.016 | 118.4547
7.5 | 0.9853 | 0.00835 | -0.0157 | 118
8 | 1.0432 | 0.0089 | -0.0154 | 117.2135
8.5 | 1.0994 | 0.0094 | -0.0146 | 116.9574
9 | 1.1574 | 0.01 | -0.0142 | 115.74
9.5 | 1.2171 | 0.01065 | -0.0142 | 114.2817
10 | 1.2762 | 0.01131 | -0.0139 | 112.8382
10.5 | 1.3342 | 0.0121 | -0.0134 | 110.2645
11 | 1.3905 | 0.0131 | -0.0126 | 106.145
11.5 | 1.4474 | 0.0139 | -0.0118 | 104.1295
12 | 1.5015 | 0.015 | -0.0106 | 100.1
12.5 | 1.5536 | 0.01626 | -0.0091 | 95.5474
13 | 1.6013 | 0.01788 | -0.007 | 89.5582
13.5 | 1.6444 | 0.01973 | -0.0045 | 83.3452
14 | 1.6788 | 0.02205 | -0.0011 | 76.1361
14.5 | 1.6923 | 0.02496 | 0.0043 | 67.8005
15 | 1.6885 | 0.02912 | 0.0096 | 57.9842
15.5 | 1.678 | 0.0346 | 0.0128 | 48.4971
16 | 1.6549 | 0.04243 | 0.013 | 39.0031
16.5 | 1.6133 | 0.05479 | 0.0073 | 29.4452
17 | 1.5355 | 0.0772 | -0.0077 | 19.8899
17.5 | 1.4209 | 0.10374 | -0.0224 | 13.6967
18 | 1.3253 | 0.12738 | -0.0361 | 10.4043
18.5 | 1.2542 | 0.14887 | -0.0491 | 8.4248
19 | 1.2084 | 0.16713 | -0.0605 | 7.2303
19.5 | 1.1732 | 0.18466 | -0.0719 | 6.3533

## 87. Re 6M Mach 0.50 (1)
BIGFOIL.COM POLAR EXPORT
ssca09
SIKORSKY SSC-A09 |  |  |  | Cl Max: | 1.107 | at alpha= | 20 | deg
JavaFoil+Calcfoil stall+Eppler ext transition |  |  |  | L/D Max: | 81.016 | at alpha= | 7 | deg
Re: | 6000000 |  |  | Cd Min: | 0.00831 | at alpha= | -0.5 | deg
Mach: | 0.5 |  |  | Cl=0 at alpha= | -0.5 | deg
|  |  |  | @ Cl=0.1, Cd= | 0.0094331
|  |  |  | @ Cl=0.4, Cd= | 0.010352
|  |  |  | @ Cl=0.6, Cd= | 0.010826
alpha (deg) | Cl | Cd | Cm | Cl/Cd
-20 | -1.042 | 0.1587 | 0.007 | -6.567
-19.5 | -1.016 | 0.1512 | 0.007 | -6.721
-19 | -0.994 | 0.13724 | 0.007 | -7.24
-18.5 | -0.964 | 0.14141 | 0.007 | -6.819
-18 | -0.938 | 0.13184 | 0.007 | -7.116
-17.5 | -0.919 | 0.11824 | 0.007 | -7.77
-17 | -0.885 | 0.1247 | 0.006 | -7.099
-16.5 | -0.864 | 0.11202 | 0.006 | -7.716
-16 | -0.832 | 0.12214 | 0.006 | -6.811
-15.5 | -0.808 | 0.10803 | 0.006 | -7.478
-15 | -0.791 | 0.09402 | 0.006 | -8.41
-14.5 | -0.753 | 0.10446 | 0.005 | -7.206
-14 | -0.73 | 0.09435 | 0.005 | -7.733
-13.5 | -0.714 | 0.0796 | 0.006 | -8.972
-13 | -0.673 | 0.09192 | 0.004 | -7.322
-12.5 | -0.649 | 0.08269 | 0.005 | -7.846
-12 | -0.631 | 0.07092 | 0.005 | -8.893
-11.5 | -0.593 | 0.07987 | 0.004 | -7.429
-11 | -0.568 | 0.0732 | 0.004 | -7.755
-10.5 | -0.545 | 0.06475 | 0.004 | -8.424
-10 | -0.627 | 0.01569 | 0.006 | -39.968
-9.5 | -0.486 | 0.0652 | 0.003 | -7.46
-9 | -0.461 | 0.05907 | 0.003 | -7.797
-8.5 | -0.439 | 0.05171 | 0.003 | -8.48
-8 | -0.504 | 0.01433 | 0.005 | -35.153
-7.5 | -0.38 | 0.05011 | 0.002 | -7.575
-7 | -0.352 | 0.04761 | 0.002 | -7.397
-6.5 | -0.326 | 0.04522 | 0.002 | -7.201
-6 | -0.37 | 0.01242 | 0.003 | -29.825
-5.5 | -0.273 | 0.03939 | 0.002 | -6.933
-5 | -0.303 | 0.01193 | 0.002 | -25.425
-4.5 | -0.27 | 0.01171 | 0.002 | -23.025
-4 | -0.389 | 0.01141 | 0.001 | -34.108
-3.5 | -0.367 | 0.01091 | 0.001 | -33.589
-3 | -0.32 | 0.0106 | 0 | -30.177
-2.5 | -0.263 | 0.01035 | 0 | -25.365
-2 | -0.2 | 0.01019 | -0.001 | -19.624
-1.5 | -0.135 | 0.01042 | -0.001 | -12.908
-1 | -0.067 | 0.01034 | -0.001 | -6.528
-0.5 | 0 | 0.00831 | -0.002 | 0.044
0 | 0.069 | 0.00931 | -0.002 | 7.358
0.5 | 0.137 | 0.00958 | -0.003 | 14.26
1 | 0.205 | 0.00991 | -0.003 | 20.655
1.5 | 0.272 | 0.01006 | -0.004 | 27.076
2 | 0.34 | 0.01022 | -0.004 | 33.311
2.5 | 0.408 | 0.01037 | -0.005 | 39.345
3 | 0.475 | 0.01049 | -0.005 | 45.302
3.5 | 0.542 | 0.01067 | -0.006 | 50.815
4 | 0.609 | 0.01085 | -0.007 | 56.119
4.5 | 0.674 | 0.01112 | -0.007 | 60.646
5 | 0.738 | 0.01139 | -0.008 | 64.825
5.5 | 0.798 | 0.01223 | -0.008 | 65.22
6 | 0.853 | 0.01297 | -0.009 | 65.747
6.5 | 0.901 | 0.01368 | -0.009 | 65.841
7 | 0.928 | 0.01145 | -0.01 | 81.016
7.5 | 0.941 | 0.01524 | -0.01 | 61.76
8 | 0.915 | 0.01658 | -0.011 | 55.162
8.5 | 0.574 | 0.02267 | -0.011 | 25.338
9 | 0.608 | 0.02241 | -0.011 | 27.118
9.5 | 0.612 | 0.03086 | -0.011 | 19.841
10 | 0.61 | 0.04602 | -0.01 | 13.253
10.5 | 0.607 | 0.07014 | -0.009 | 8.656
11 | 0.649 | 0.06099 | -0.01 | 10.649
11.5 | 0.651 | 0.08476 | -0.008 | 7.679
12 | 0.696 | 0.07311 | -0.01 | 9.525
12.5 | 0.703 | 0.09644 | -0.008 | 7.293
13 | 0.745 | 0.08511 | -0.011 | 8.756
13.5 | 0.784 | 0.07847 | -0.012 | 9.986
14 | 0.792 | 0.09988 | -0.011 | 7.933
14.5 | 0.83 | 0.09205 | -0.012 | 9.021
15 | 0.839 | 0.1152 | -0.01 | 7.282
15.5 | 0.872 | 0.1121 | -0.012 | 7.779
16 | 0.902 | 0.11201 | -0.012 | 8.056
16.5 | 0.92 | 0.1281 | -0.012 | 7.183
17 | 0.947 | 0.13312 | -0.012 | 7.115
17.5 | 0.978 | 0.13647 | -0.013 | 7.168
18 | 1 | 0.1407 | -0.013 | 7.109
18.5 | 1.029 | 0.14557 | -0.014 | 7.066
19 | 1.054 | 0.14733 | -0.014 | 7.156
19.5 | 1.08 | 0.15181 | -0.014 | 7.114
20 | 1.107 | 0.15776 | -0.015 | 7.019

## 88. Re 6M Mach 0.50 (2)
BIGFOIL.COM POLAR EXPORT
ssca09
SIKORSKY SSC-A09 |  |  |  | Cl Max: | 1.2949 | at alpha= | 9.5 | deg
XFOIL ncrit=9 |  |  |  | L/D Max: | 121.727 | at alpha= | 5 | deg
Re: | 6000000 |  |  | Cd Min: | 0.30407 | at alpha= | -20 | deg
Mach: | 0.5 |  |  | Cl=0 at alpha= | -0.64019 | deg
|  |  |  | @ Cl=0.1, Cd= | 0.0058722
|  |  |  | @ Cl=0.4, Cd= | 0.0054258
|  |  |  | @ Cl=0.6, Cd= | 0.0058872
alpha (deg) | Cl | Cd | Cm | Cl/Cd
-20 | -1.019 | 0.30407 | 0.137 | -3.3512
-19.5 | -0.9951 | 0.29508 | 0.131 | -3.3723
-19 | -0.9713 | 0.28612 | 0.1252 | -3.3947
-18.5 | -0.9487 | 0.27756 | 0.1197 | -3.418
-18 | -0.9282 | 0.2692 | 0.1151 | -3.448
-17.5 | -0.9067 | 0.2605 | 0.1101 | -3.4806
-17 | -0.8855 | 0.25165 | 0.1049 | -3.5188
-16.5 | -0.8637 | 0.24269 | 0.0996 | -3.5589
-16 | -0.8411 | 0.23323 | 0.0947 | -3.6063
-15.5 | -0.8213 | 0.2245 | 0.0897 | -3.6584
-15 | -0.7999 | 0.21649 | 0.085 | -3.6949
-14.5 | -0.7793 | 0.20834 | 0.0805 | -3.7405
-14 | -0.7591 | 0.20003 | 0.0761 | -3.7949
-13.5 | -0.7386 | 0.19118 | 0.0716 | -3.8634
-13 | -0.7201 | 0.18237 | 0.0672 | -3.9486
-12.5 | -0.7034 | 0.17361 | 0.063 | -4.0516
-12 | -0.6947 | 0.16226 | 0.0581 | -4.2814
-11.5 | -0.6801 | 0.15384 | 0.0542 | -4.4208
-11 | -0.667 | 0.14538 | 0.0505 | -4.588
-10.5 | -0.6548 | 0.13683 | 0.0467 | -4.7855
-10 | -0.6458 | 0.12771 | 0.0428 | -5.0568
-9.5 | -0.6387 | 0.11834 | 0.0388 | -5.3972
-9 | -0.633 | 0.10905 | 0.0346 | -5.8047
-8.5 | -0.629 | 0.09967 | 0.0301 | -6.3108
-8 | -0.628 | 0.0899 | 0.0249 | -6.9855
-7.5 | -0.6286 | 0.07983 | 0.0185 | -7.8742
-7 | -0.6313 | 0.06846 | 0.0075 | -9.2214
-6.5 | -0.6413 | 0.05694 | -0.0035 | -11.2627
-6 | -0.6374 | 0.04603 | -0.0082 | -13.8475
-5.5 | -0.6234 | 0.03454 | -0.0095 | -18.0486
-5 | -0.5873 | 0.02571 | -0.0084 | -22.8433
-4.5 | -0.5392 | 0.01788 | -0.0063 | -30.1566
-4 | -0.4827 | 0.0104 | -0.004 | -46.4135
-3.5 | -0.4155 | 0.00754 | -0.0025 | -55.1061
-3 | -0.3433 | 0.00668 | -0.0021 | -51.3922
-2.5 | -0.2709 | 0.00626 | -0.0021 | -43.2748
-2 | -0.1987 | 0.00603 | -0.0024 | -32.9519
-1.5 | -0.1253 | 0.00603 | -0.0036 | -20.7794
-1 | -0.0521 | 0.00618 | -0.005 | -8.4304
0 | 0.0927 | 0.00595 | -0.0088 | 15.5798
0.5 | 0.164 | 0.00519 | -0.0109 | 31.5992
1 | 0.2346 | 0.00518 | -0.012 | 45.2896
1.5 | 0.305 | 0.00524 | -0.0129 | 58.2061
2 | 0.3754 | 0.00537 | -0.0137 | 69.9069
2.5 | 0.4459 | 0.00553 | -0.0143 | 80.6329
3 | 0.5167 | 0.00568 | -0.0148 | 90.9683
3.5 | 0.5879 | 0.00585 | -0.0152 | 100.4957
4 | 0.6595 | 0.00607 | -0.0154 | 108.6491
4.5 | 0.7315 | 0.00625 | -0.0153 | 117.04
5 | 0.8034 | 0.0066 | -0.015 | 121.7273
5.5 | 0.8743 | 0.0073 | -0.0143 | 119.7671
6 | 0.9463 | 0.00787 | -0.0132 | 120.2414
6.5 | 1.0182 | 0.00855 | -0.0116 | 119.0877
7 | 1.0906 | 0.00925 | -0.0094 | 117.9027
7.5 | 1.1643 | 0.01009 | -0.0068 | 115.3915
8 | 1.236 | 0.01124 | -0.003 | 109.9644
9.5 | 1.2949 | 0.0274 | 0.0168 | 47.2591
10 | 1.2543 | 0.03613 | 0.0189 | 34.7163
10.5 | 1.2155 | 0.0482 | 0.012 | 25.2178
11 | 1.1853 | 0.06486 | -0.0008 | 18.2747
11.5 | 1.1516 | 0.07841 | -0.0093 | 14.6869
12 | 1.1202 | 0.09114 | -0.0168 | 12.291
12.5 | 1.0919 | 0.10363 | -0.0239 | 10.5365
13 | 1.0676 | 0.116 | -0.0309 | 9.2034
13.5 | 1.0477 | 0.12845 | -0.0379 | 8.1565
14 | 1.0314 | 0.14096 | -0.045 | 7.317
14.5 | 1.0175 | 0.15388 | -0.0527 | 6.6123

## 89. Re 7M Mach 0.00 (1)
BIGFOIL.COM POLAR EXPORT
ssca09
SIKORSKY SSC-A09 |  |  |  | Cl Max: | 1.096 | at alpha= | 11 | deg
JavaFoil+Calcfoil stall+Eppler ext transition |  |  |  | L/D Max: | 91.572 | at alpha= | 10 | deg
Re: | 7000000 |  |  | Cd Min: | 0.00745 | at alpha= | -0.5 | deg
Mach: | 0 |  |  | Cl=0 at alpha= | -0.5 | deg
|  |  |  | @ Cl=0.1, Cd= | 0.008712
|  |  |  | @ Cl=0.4, Cd= | 0.0095172
|  |  |  | @ Cl=0.6, Cd= | 0.0099611
alpha (deg) | Cl | Cd | Cm | Cl/Cd
-14 | -0.425 | 0.09348 | 0.004 | -4.542
-13.5 | -0.445 | 0.08871 | 0.004 | -5.013
-13 | -0.465 | 0.08405 | 0.004 | -5.53
-12.5 | -0.484 | 0.07988 | 0.004 | -6.061
-12 | -0.503 | 0.07595 | 0.004 | -6.619
-11.5 | -0.52 | 0.07172 | 0.004 | -7.25
-11 | -0.536 | 0.06699 | 0.004 | -8.004
-10.5 | -0.55 | 0.06279 | 0.003 | -8.751
-10 | -0.557 | 0.05757 | 0.003 | -9.681
-9.5 | -0.66 | 0.01504 | 0.005 | -43.865
-9 | -0.682 | 0.01322 | 0.005 | -51.59
-8.5 | -0.675 | 0.0128 | 0.005 | -52.762
-8 | -0.664 | 0.01245 | 0.004 | -53.309
-7.5 | -0.647 | 0.01216 | 0.004 | -53.181
-7 | -0.625 | 0.01185 | 0.003 | -52.685
-6.5 | -0.597 | 0.01156 | 0.003 | -51.651
-6 | -0.565 | 0.01129 | 0.003 | -50.044
-5.5 | -0.528 | 0.01104 | 0.002 | -47.795
-5 | -0.486 | 0.01078 | 0.002 | -45.109
-4.5 | -0.441 | 0.01052 | 0.002 | -41.905
-4 | -0.392 | 0.0103 | 0.001 | -38.093
-3.5 | -0.341 | 0.0101 | 0.001 | -33.765
-3 | -0.287 | 0.00997 | 0 | -28.811
-2.5 | -0.232 | 0.00987 | 0 | -23.476
-2 | -0.175 | 0.00977 | 0 | -17.893
-1.5 | -0.117 | 0.00969 | -0.001 | -12.077
-1 | -0.059 | 0.00752 | -0.001 | -7.789
-0.5 | 0 | 0.00745 | -0.002 | 0.042
0 | 0.059 | 0.00858 | -0.002 | 6.919
0.5 | 0.118 | 0.00877 | -0.003 | 13.488
1 | 0.177 | 0.00944 | -0.003 | 18.78
1.5 | 0.236 | 0.00922 | -0.003 | 25.624
2 | 0.295 | 0.00931 | -0.004 | 31.68
2.5 | 0.354 | 0.00943 | -0.004 | 37.53
3 | 0.412 | 0.00954 | -0.005 | 43.207
3.5 | 0.471 | 0.00968 | -0.005 | 48.613
4 | 0.529 | 0.00979 | -0.006 | 54.032
4.5 | 0.587 | 0.00992 | -0.006 | 59.14
5 | 0.644 | 0.0101 | -0.007 | 63.736
5.5 | 0.699 | 0.01028 | -0.007 | 67.966
6 | 0.753 | 0.01085 | -0.008 | 69.395
6.5 | 0.806 | 0.01132 | -0.008 | 71.188
7 | 0.856 | 0.01174 | -0.008 | 72.969
7.5 | 0.905 | 0.01238 | -0.009 | 73.085
8 | 0.951 | 0.01291 | -0.009 | 73.655
8.5 | 0.994 | 0.01349 | -0.01 | 73.684
9 | 1.031 | 0.01402 | -0.01 | 73.502
9.5 | 1.054 | 0.01237 | -0.011 | 85.26
10 | 1.074 | 0.01172 | -0.011 | 91.572
10.5 | 1.089 | 0.01482 | -0.012 | 73.444
11 | 1.096 | 0.01568 | -0.012 | 69.919
11.5 | 1.088 | 0.01761 | -0.012 | 61.794
12 | 1.073 | 0.01948 | -0.013 | 55.08
12.5 | 1.046 | 0.0224 | -0.013 | 46.702
13 | 1.005 | 0.0284 | -0.013 | 35.379
13.5 | 0.926 | 0.04863 | -0.012 | 19.047
14 | 0.872 | 0.06592 | -0.012 | 13.233
14.5 | 0.832 | 0.07763 | -0.011 | 10.714
15 | 0.794 | 0.087 | -0.011 | 9.132
15.5 | 0.758 | 0.09589 | -0.011 | 7.903
16 | 0.722 | 0.10459 | -0.011 | 6.898

## 90. Re 7M Mach 0.00 (2)
BIGFOIL.COM POLAR EXPORT
ssca09
SIKORSKY SSC-A09 |  |  |  | Cl Max: | 1.8363 | at alpha= | 18.5 | deg
XFOIL ncrit=9 |  |  |  | L/D Max: | 121.339 | at alpha= | 9 | deg
Re: | 7000000 |  |  | Cd Min: | 0.06065 | at alpha= | 20 | deg
Mach: | 0 |  |  | Cl=0 at alpha= | -0.6102 | deg
|  |  |  | @ Cl=0.1, Cd= | 0.0053787
|  |  |  | @ Cl=0.4, Cd= | 0.0051689
|  |  |  | @ Cl=0.6, Cd= | 0.005626
alpha (deg) | Cl | Cd | Cm | Cl/Cd
-18 | -1.5755 | 0.04824 | -0.017 | -32.6596
-17.5 | -1.6112 | 0.0389 | -0.0192 | -41.419
-17 | -1.6384 | 0.03311 | -0.0153 | -49.4835
-16.5 | -1.6454 | 0.0297 | -0.0093 | -55.4007
-16 | -1.6286 | 0.02667 | -0.0059 | -61.0649
-15.5 | -1.6002 | 0.02423 | -0.0034 | -66.0421
-15 | -1.5649 | 0.02229 | -0.0015 | -70.2064
-14.5 | -1.5244 | 0.02073 | 0 | -73.5359
-14 | -1.4803 | 0.01945 | 0.0011 | -76.108
-13.5 | -1.4342 | 0.01836 | 0.002 | -78.1155
-13 | -1.3861 | 0.01742 | 0.0027 | -79.5695
-12.5 | -1.3367 | 0.01655 | 0.0032 | -80.7674
-12 | -1.2862 | 0.01581 | 0.0037 | -81.3536
-11.5 | -1.2343 | 0.0152 | 0.004 | -81.2039
-11 | -1.1818 | 0.01464 | 0.0042 | -80.724
-10.5 | -1.1286 | 0.01413 | 0.0043 | -79.8726
-10 | -1.0752 | 0.01355 | 0.0044 | -79.3506
-9.5 | -1.0209 | 0.0131 | 0.0044 | -77.9313
-9 | -0.9705 | 0.01134 | 0.0048 | -85.582
-8.5 | -0.9171 | 0.01023 | 0.005 | -89.6481
-8 | -0.8622 | 0.00949 | 0.0049 | -90.8535
-7.5 | -0.8064 | 0.00889 | 0.0047 | -90.7087
-7 | -0.7501 | 0.00838 | 0.0045 | -89.5107
-6.5 | -0.6933 | 0.00792 | 0.0042 | -87.5379
-6 | -0.6362 | 0.00752 | 0.0038 | -84.6011
-5.5 | -0.5788 | 0.00716 | 0.0034 | -80.838
-5 | -0.521 | 0.0069 | 0.003 | -75.5072
-4.5 | -0.463 | 0.00667 | 0.0025 | -69.4153
-4 | -0.4048 | 0.00631 | 0.002 | -64.1521
-3.5 | -0.3462 | 0.00611 | 0.0014 | -56.6612
-3 | -0.2874 | 0.00593 | 0.0007 | -48.4654
-2.5 | -0.2283 | 0.00581 | 0 | -39.2943
-2 | -0.1683 | 0.0058 | -0.001 | -29.0172
-1.5 | -0.108 | 0.00585 | -0.0022 | -18.4615
-1 | -0.0474 | 0.00595 | -0.0035 | -7.9664
-0.5 | 0.0134 | 0.00596 | -0.005 | 2.2483
0 | 0.0737 | 0.00567 | -0.0065 | 12.9982
0.5 | 0.1342 | 0.005 | -0.0083 | 26.84
1 | 0.1938 | 0.00494 | -0.0094 | 39.2308
1.5 | 0.2532 | 0.00492 | -0.0104 | 51.4634
2 | 0.3122 | 0.00501 | -0.0112 | 62.3154
2.5 | 0.3711 | 0.0051 | -0.012 | 72.7647
3 | 0.4298 | 0.00524 | -0.0127 | 82.0229
3.5 | 0.4883 | 0.00535 | -0.0135 | 91.271
4 | 0.5467 | 0.00547 | -0.0141 | 99.9452
4.5 | 0.6048 | 0.00564 | -0.0148 | 107.234
5 | 0.6624 | 0.0058 | -0.0154 | 114.2069
5.5 | 0.7196 | 0.00609 | -0.0159 | 118.1609
6 | 0.7762 | 0.00655 | -0.0165 | 118.5038
6.5 | 0.8328 | 0.00696 | -0.017 | 119.6552
7 | 0.8883 | 0.00735 | -0.0172 | 120.8571
7.5 | 0.944 | 0.00779 | -0.0176 | 121.181
8 | 0.9982 | 0.00823 | -0.0177 | 121.288
9 | 1.1054 | 0.00911 | -0.0176 | 121.3392
9.5 | 1.1597 | 0.00966 | -0.0179 | 120.0518
10 | 1.2149 | 0.01012 | -0.0184 | 120.0494
10.5 | 1.2692 | 0.01065 | -0.0188 | 119.1737
11 | 1.3225 | 0.01128 | -0.019 | 117.2429
11.5 | 1.3748 | 0.01201 | -0.0191 | 114.4713
12.5 | 1.4781 | 0.01327 | -0.0193 | 111.3866
13 | 1.5278 | 0.01405 | -0.0191 | 108.7402
13.5 | 1.5754 | 0.01502 | -0.0187 | 104.8868
14 | 1.6224 | 0.01591 | -0.0182 | 101.9736
14.5 | 1.6664 | 0.01704 | -0.0174 | 97.7934
15 | 1.7074 | 0.01833 | -0.0163 | 93.1478
15.5 | 1.7461 | 0.01965 | -0.0148 | 88.8601
16 | 1.7785 | 0.02131 | -0.0128 | 83.4585
16.5 | 1.8002 | 0.02318 | -0.0093 | 77.6618
17 | 1.8143 | 0.02523 | -0.0053 | 71.9104
17.5 | 1.827 | 0.02771 | -0.0021 | 65.9329
18 | 1.835 | 0.03085 | 0.0006 | 59.4814
18.5 | 1.8363 | 0.03495 | 0.0026 | 52.5408
19 | 1.829 | 0.04042 | 0.0034 | 45.2499
19.5 | 1.8095 | 0.0482 | 0.0022 | 37.5415
20 | 1.769 | 0.06065 | -0.0032 | 29.1674

## 91. Re 7M Mach 0.10 (1)
BIGFOIL.COM POLAR EXPORT
ssca09
SIKORSKY SSC-A09 |  |  |  | Cl Max: | 1.086 | at alpha= | 11 | deg
JavaFoil+Calcfoil stall+Eppler ext transition |  |  |  | L/D Max: | 90.59 | at alpha= | 10 | deg
Re: | 7000000 |  |  | Cd Min: | 0.00745 | at alpha= | -0.5 | deg
Mach: | 0.1 |  |  | Cl=0 at alpha= | -0.5 | deg
|  |  |  | @ Cl=0.1, Cd= | 0.0087088
|  |  |  | @ Cl=0.4, Cd= | 0.009551
|  |  |  | @ Cl=0.6, Cd= | 0.0099884
alpha (deg) | Cl | Cd | Cm | Cl/Cd
-14 | -0.381 | 0.09448 | 0.004 | -4.037
-13.5 | -0.404 | 0.08921 | 0.004 | -4.533
-13 | -0.427 | 0.08487 | 0.004 | -5.033
-12.5 | -0.45 | 0.08058 | 0.004 | -5.581
-12 | -0.472 | 0.07628 | 0.004 | -6.182
-11.5 | -0.492 | 0.0723 | 0.004 | -6.808
-11 | -0.512 | 0.06754 | 0.003 | -7.578
-10.5 | -0.528 | 0.06367 | 0.003 | -8.294
-10 | -0.538 | 0.05919 | 0.003 | -9.087
-9.5 | -0.548 | 0.05276 | 0.003 | -10.381
-9 | -0.668 | 0.01357 | 0.005 | -49.229
-8.5 | -0.664 | 0.01288 | 0.005 | -51.582
-8 | -0.656 | 0.01251 | 0.004 | -52.39
-7.5 | -0.641 | 0.0122 | 0.004 | -52.559
-7 | -0.621 | 0.01191 | 0.003 | -52.131
-6.5 | -0.595 | 0.01162 | 0.003 | -51.234
-6 | -0.564 | 0.01134 | 0.003 | -49.75
-5.5 | -0.528 | 0.01107 | 0.002 | -47.697
-5 | -0.487 | 0.01082 | 0.002 | -45.023
-4.5 | -0.442 | 0.01056 | 0.002 | -41.863
-4 | -0.394 | 0.01032 | 0.001 | -38.165
-3.5 | -0.342 | 0.01011 | 0.001 | -33.876
-3 | -0.289 | 0.00998 | 0 | -28.908
-2.5 | -0.233 | 0.00988 | 0 | -23.568
-2 | -0.176 | 0.00978 | 0 | -17.969
-1.5 | -0.118 | 0.00969 | -0.001 | -12.133
-1 | -0.059 | 0.00752 | -0.001 | -7.826
-0.5 | 0 | 0.00745 | -0.002 | 0.042
0 | 0.06 | 0.00858 | -0.002 | 6.954
0.5 | 0.119 | 0.00877 | -0.003 | 13.561
1 | 0.178 | 0.00944 | -0.003 | 18.876
1.5 | 0.237 | 0.00921 | -0.003 | 25.764
2 | 0.296 | 0.00931 | -0.004 | 31.851
2.5 | 0.356 | 0.00946 | -0.004 | 37.576
3 | 0.414 | 0.00958 | -0.005 | 43.24
3.5 | 0.473 | 0.00969 | -0.005 | 48.854
4 | 0.532 | 0.00979 | -0.006 | 54.291
4.5 | 0.589 | 0.00996 | -0.006 | 59.179
5 | 0.647 | 0.01011 | -0.007 | 63.998
5.5 | 0.702 | 0.0103 | -0.007 | 68.22
6 | 0.757 | 0.01092 | -0.008 | 69.292
6.5 | 0.809 | 0.01133 | -0.008 | 71.435
7 | 0.86 | 0.01182 | -0.008 | 72.771
7.5 | 0.908 | 0.01247 | -0.009 | 72.833
8 | 0.954 | 0.01301 | -0.009 | 73.318
8.5 | 0.997 | 0.0136 | -0.01 | 73.277
9 | 1.033 | 0.01417 | -0.01 | 72.877
9.5 | 1.054 | 0.01248 | -0.011 | 84.428
10 | 1.072 | 0.01184 | -0.011 | 90.59
10.5 | 1.085 | 0.015 | -0.012 | 72.352
11 | 1.086 | 0.01671 | -0.012 | 64.991
11.5 | 1.077 | 0.01811 | -0.012 | 59.447
12 | 1.055 | 0.02041 | -0.013 | 51.696
12.5 | 1.023 | 0.02379 | -0.013 | 43.016
13 | 0.958 | 0.03562 | -0.013 | 26.903
13.5 | 0.883 | 0.05789 | -0.012 | 15.258
14 | 0.835 | 0.07182 | -0.011 | 11.627
14.5 | 0.794 | 0.08184 | -0.011 | 9.7
15 | 0.752 | 0.0922 | -0.011 | 8.158
15.5 | 0.713 | 0.1 | -0.011 | 7.13
16 | 0.673 | 0.10932 | -0.011 | 6.155

## 92. Re 7M Mach 0.10 (2)
BIGFOIL.COM POLAR EXPORT
ssca09
SIKORSKY SSC-A09 |  |  |  | Cl Max: | 1.8148 | at alpha= | 17.5 | deg
XFOIL ncrit=9 |  |  |  | L/D Max: | 121.437 | at alpha= | 8 | deg
Re: | 7000000 |  |  | Cd Min: | 0.09668 | at alpha= | 20 | deg
Mach: | 0.1 |  |  | Cl=0 at alpha= | -0.61111 | deg
|  |  |  | @ Cl=0.1, Cd= | 0.0052873
|  |  |  | @ Cl=0.4, Cd= | 0.005173
|  |  |  | @ Cl=0.6, Cd= | 0.0056247
alpha (deg) | Cl | Cd | Cm | Cl/Cd
-16.5 | -1.4598 | 0.04935 | -0.0171 | -29.5805
-16 | -1.5106 | 0.03886 | -0.0189 | -38.8729
-15.5 | -1.5428 | 0.03326 | -0.0128 | -46.386
-15 | -1.5373 | 0.0288 | -0.0087 | -53.3785
-14.5 | -1.514 | 0.02543 | -0.0057 | -59.536
-14 | -1.4797 | 0.02285 | -0.0035 | -64.7571
-13.5 | -1.4391 | 0.02087 | -0.0018 | -68.9554
-13 | -1.3943 | 0.01928 | -0.0005 | -72.3185
-12.5 | -1.3466 | 0.01792 | 0.0006 | -75.1451
-12 | -1.2969 | 0.01682 | 0.0014 | -77.1046
-11.5 | -1.2452 | 0.01596 | 0.002 | -78.0201
-11 | -1.1923 | 0.01525 | 0.0025 | -78.1836
-10.5 | -1.1387 | 0.01461 | 0.0029 | -77.9398
-10 | -1.0847 | 0.01393 | 0.0032 | -77.8679
-9.5 | -1.0297 | 0.01342 | 0.0034 | -76.7288
-9 | -0.9747 | 0.01283 | 0.0035 | -75.9704
-8.5 | -0.924 | 0.01072 | 0.0041 | -86.194
-8 | -0.8689 | 0.00979 | 0.0042 | -88.7538
-7.5 | -0.8126 | 0.0091 | 0.0042 | -89.2967
-7 | -0.7558 | 0.00855 | 0.004 | -88.3977
-6.5 | -0.6985 | 0.00805 | 0.0038 | -86.7702
-6 | -0.6408 | 0.00762 | 0.0035 | -84.0945
-5.5 | -0.5829 | 0.00722 | 0.0032 | -80.7341
-5 | -0.5246 | 0.00693 | 0.0028 | -75.6999
-4.5 | -0.4661 | 0.00669 | 0.0024 | -69.6712
-4 | -0.4075 | 0.00634 | 0.0019 | -64.2744
-3.5 | -0.3484 | 0.00612 | 0.0013 | -56.9281
-3 | -0.2891 | 0.00594 | 0.0007 | -48.67
-2.5 | -0.2297 | 0.00581 | -0.0001 | -39.5353
-2 | -0.1692 | 0.0058 | -0.0011 | -29.1724
-1.5 | -0.1086 | 0.00585 | -0.0022 | -18.5641
-1 | -0.0476 | 0.00595 | -0.0036 | -8
-0.5 | 0.0136 | 0.00597 | -0.0051 | 2.2781
0.5 | 0.1351 | 0.00501 | -0.0084 | 26.9661
1 | 0.1951 | 0.00495 | -0.0095 | 39.4141
1.5 | 0.2548 | 0.00493 | -0.0105 | 51.6836
2 | 0.3142 | 0.00502 | -0.0113 | 62.5896
2.5 | 0.3734 | 0.00511 | -0.0121 | 73.0724
3 | 0.4325 | 0.00525 | -0.0128 | 82.381
3.5 | 0.4915 | 0.00536 | -0.0135 | 91.6978
4 | 0.5502 | 0.00548 | -0.0142 | 100.4015
4.5 | 0.6087 | 0.00565 | -0.0148 | 107.7345
5 | 0.6668 | 0.00582 | -0.0154 | 114.5704
5.5 | 0.7245 | 0.00611 | -0.0159 | 118.5761
6 | 0.7815 | 0.00659 | -0.0164 | 118.5888
6.5 | 0.8385 | 0.007 | -0.0169 | 119.7857
7 | 0.8945 | 0.00739 | -0.0171 | 121.0419
7.5 | 0.9508 | 0.00784 | -0.0175 | 121.2755
8 | 1.0055 | 0.00828 | -0.0175 | 121.4372
9 | 1.1137 | 0.00921 | -0.0173 | 120.9229
9.5 | 1.1687 | 0.00975 | -0.0174 | 119.8667
10 | 1.2245 | 0.01023 | -0.0178 | 119.697
10.5 | 1.2794 | 0.0108 | -0.0181 | 118.463
11 | 1.3333 | 0.01148 | -0.0182 | 116.1411
11.5 | 1.3863 | 0.01221 | -0.0182 | 113.5381
12 | 1.4392 | 0.01283 | -0.0182 | 112.1746
12.5 | 1.4908 | 0.01355 | -0.018 | 110.0221
13 | 1.5403 | 0.01449 | -0.0176 | 106.3009
13.5 | 1.5888 | 0.01543 | -0.017 | 102.9682
14 | 1.6349 | 0.01654 | -0.0162 | 98.8452
14.5 | 1.6778 | 0.01785 | -0.015 | 93.9944
15 | 1.718 | 0.01926 | -0.0135 | 89.2004
15.5 | 1.7523 | 0.02097 | -0.0113 | 83.5622
16 | 1.7802 | 0.02281 | -0.0085 | 78.0447
16.5 | 1.7953 | 0.02478 | -0.0041 | 72.4496
17 | 1.8077 | 0.02731 | -0.0005 | 66.1919
17.5 | 1.8148 | 0.03058 | 0.0025 | 59.346
18 | 1.8145 | 0.0349 | 0.0046 | 51.9914
18.5 | 1.8045 | 0.04079 | 0.0054 | 44.2388
19 | 1.7814 | 0.04927 | 0.0037 | 36.1559
19.5 | 1.7342 | 0.06329 | -0.0031 | 27.4009
20 | 1.5912 | 0.09668 | -0.0221 | 16.4584

## 93. Re 7M Mach 0.25 (1)
BIGFOIL.COM POLAR EXPORT
ssca09
SIKORSKY SSC-A09 |  |  |  | Cl Max: | 1.054 | at alpha= | 10 | deg
JavaFoil+Calcfoil stall+Eppler ext transition |  |  |  | L/D Max: | 89.406 | at alpha= | 9 | deg
Re: | 7000000 |  |  | Cd Min: | 0.00745 | at alpha= | -0.5 | deg
Mach: | 0.25 |  |  | Cl=0 at alpha= | -0.5 | deg
|  |  |  | @ Cl=0.1, Cd= | 0.0089302
|  |  |  | @ Cl=0.4, Cd= | 0.11621
|  |  |  | @ Cl=0.6, Cd= | 0.11621
alpha (deg) | Cl | Cd | Cm | Cl/Cd
-12.5 | -0.069 | 0.08192 | 0.004 | -0.839
-12 | -0.154 | 0.07778 | 0.004 | -1.975
-11.5 | -0.228 | 0.07369 | 0.004 | -3.097
-11 | -0.288 | 0.06987 | 0.003 | -4.125
-10.5 | -0.34 | 0.06661 | 0.003 | -5.109
-10 | -0.38 | 0.06246 | 0.003 | -6.079
-9.5 | -0.413 | 0.05914 | 0.003 | -6.982
-9 | -0.44 | 0.05572 | 0.003 | -7.901
-8.5 | -0.464 | 0.05024 | 0.003 | -9.233
-8 | -0.584 | 0.01282 | 0.004 | -45.58
-7.5 | -0.591 | 0.01247 | 0.004 | -47.385
-7 | -0.588 | 0.01215 | 0.004 | -48.361
-6.5 | -0.575 | 0.01183 | 0.003 | -48.641
-6 | -0.554 | 0.01154 | 0.003 | -48.043
-5.5 | -0.525 | 0.01124 | 0.002 | -46.75
-5 | -0.489 | 0.01096 | 0.002 | -44.649
-4.5 | -0.448 | 0.01071 | 0.002 | -41.792
-4 | -0.401 | 0.01045 | 0.001 | -38.321
-3.5 | -0.35 | 0.01023 | 0.001 | -34.158
-3 | -0.295 | 0.01007 | 0 | -29.319
-2.5 | -0.239 | 0.00995 | 0 | -23.993
-2 | -0.18 | 0.00985 | 0 | -18.306
-1.5 | -0.121 | 0.00973 | -0.001 | -12.408
-1 | -0.06 | 0.00965 | -0.001 | -6.264
-0.5 | 0 | 0.00745 | -0.002 | 0.044
0 | 0.061 | 0.00909 | -0.002 | 6.743
0.5 | 0.122 | 0.00884 | -0.003 | 13.829
1 | 0.183 | 0.00953 | -0.003 | 19.219
1.5 | 0.244 | 0.00965 | -0.004 | 25.269
2 | 0.305 | 0.00975 | -0.004 | 31.248
2.5 | 0.365 | 0.00986 | -0.004 | 37.048
3 | 0.426 | 0.00966 | -0.005 | 44.06
3.5 | 0.486 | 0.00977 | -0.005 | 49.736
4 | 0.546 | 0.00993 | -0.006 | 54.977
4.5 | 0.605 | 0.01006 | -0.006 | 60.145
5 | 0.664 | 0.01027 | -0.007 | 64.625
5.5 | 0.721 | 0.01047 | -0.007 | 68.845
6 | 0.776 | 0.01122 | -0.008 | 69.158
6.5 | 0.829 | 0.01163 | -0.008 | 71.258
7 | 0.879 | 0.01216 | -0.009 | 72.322
7.5 | 0.927 | 0.0129 | -0.009 | 71.834
8 | 0.97 | 0.01357 | -0.01 | 71.523
8.5 | 1.01 | 0.01422 | -0.01 | 70.983
9 | 1.03 | 0.01153 | -0.011 | 89.406
9.5 | 1.047 | 0.01473 | -0.011 | 71.078
10 | 1.054 | 0.01538 | -0.011 | 68.512
10.5 | 1.045 | 0.0173 | -0.012 | 60.388
11 | 1.02 | 0.01944 | -0.012 | 52.467
11.5 | 0.971 | 0.0233 | -0.012 | 41.694
12 | 0.866 | 0.04295 | -0.011 | 20.153
12.5 | 0.778 | 0.06413 | -0.01 | 12.139
13 | 0.711 | 0.0745 | -0.01 | 9.537
13.5 | 0.638 | 0.08481 | -0.01 | 7.521
14 | 0.561 | 0.09518 | -0.01 | 5.893
14.5 | 0.48 | 0.10506 | -0.01 | 4.569
15 | 0.394 | 0.11621 | -0.009 | 3.393

## 94. Re 7M Mach 0.25 (2)
BIGFOIL.COM POLAR EXPORT
ssca09
SIKORSKY SSC-A09 |  |  |  | Cl Max: | 1.7137 | at alpha= | 15 | deg
XFOIL ncrit=9 |  |  |  | L/D Max: | 121.49 | at alpha= | 7 | deg
Re: | 7000000 |  |  | Cd Min: | 0.19852 | at alpha= | 20 | deg
Mach: | 0.25 |  |  | Cl=0 at alpha= | -0.61557 | deg
|  |  |  | @ Cl=0.1, Cd= | 0.0054956
|  |  |  | @ Cl=0.4, Cd= | 0.0051909
|  |  |  | @ Cl=0.6, Cd= | 0.0056342
alpha (deg) | Cl | Cd | Cm | Cl/Cd
-13.5 | -0.732 | 0.17159 | 0.0614 | -4.266
-13 | -0.7252 | 0.16189 | 0.0572 | -4.4796
-12.5 | -0.714 | 0.15457 | 0.0539 | -4.6193
-12 | -0.7038 | 0.1469 | 0.0505 | -4.791
-11.5 | -0.6948 | 0.13917 | 0.0472 | -4.9925
-11 | -0.6892 | 0.13039 | 0.0434 | -5.2857
-10.5 | -0.6873 | 0.12086 | 0.0394 | -5.6867
-10 | -0.6908 | 0.11012 | 0.0345 | -6.2732
-8.5 | -0.9456 | 0.01824 | -0.0023 | -51.8421
-8 | -0.8961 | 0.01479 | -0.0009 | -60.5882
-7.5 | -0.8448 | 0.0114 | 0.0003 | -74.1053
-7 | -0.7862 | 0.01009 | 0.001 | -77.9187
-6.5 | -0.7264 | 0.00921 | 0.0014 | -78.8708
-5.5 | -0.6056 | 0.00777 | 0.0017 | -77.9408
-5 | -0.5447 | 0.00723 | 0.0017 | -75.3389
-4.5 | -0.4835 | 0.00683 | 0.0015 | -70.7906
-4 | -0.4221 | 0.00662 | 0.0012 | -63.7613
-3.5 | -0.3607 | 0.00621 | 0.0008 | -58.0837
-3 | -0.299 | 0.006 | 0.0003 | -49.8333
-2.5 | -0.2372 | 0.00584 | -0.0003 | -40.6164
-2 | -0.1744 | 0.00583 | -0.0013 | -29.9142
-1.5 | -0.1116 | 0.00588 | -0.0025 | -18.9796
-1 | -0.0484 | 0.00601 | -0.0039 | -8.0532
0 | 0.0775 | 0.00575 | -0.007 | 13.4783
0.5 | 0.1403 | 0.00504 | -0.0088 | 27.8373
1 | 0.2022 | 0.00499 | -0.0099 | 40.521
1.5 | 0.2639 | 0.00498 | -0.0109 | 52.992
2 | 0.3253 | 0.00506 | -0.0117 | 64.2885
2.5 | 0.3865 | 0.00516 | -0.0125 | 74.9031
3 | 0.4477 | 0.0053 | -0.0132 | 84.4717
3.5 | 0.5088 | 0.00544 | -0.0139 | 93.5294
4 | 0.5699 | 0.00555 | -0.0145 | 102.6847
4.5 | 0.6307 | 0.00572 | -0.0151 | 110.2622
5 | 0.6914 | 0.00594 | -0.0155 | 116.3973
5.5 | 0.7514 | 0.00631 | -0.0159 | 119.0808
6 | 0.8111 | 0.00678 | -0.0162 | 119.6313
6.5 | 0.8706 | 0.00719 | -0.0164 | 121.0848
7 | 0.9294 | 0.00765 | -0.0164 | 121.4902
7.5 | 0.9884 | 0.0082 | -0.0164 | 120.5366
8 | 1.0462 | 0.0087 | -0.016 | 120.2529
8.5 | 1.1047 | 0.00919 | -0.0157 | 120.2067
9 | 1.1606 | 0.0098 | -0.0148 | 118.4286
9.5 | 1.2193 | 0.01031 | -0.0144 | 118.2638
10 | 1.2788 | 0.01095 | -0.0142 | 116.7854
10.5 | 1.3369 | 0.01176 | -0.0137 | 113.682
11 | 1.3944 | 0.01259 | -0.0131 | 110.7546
11.5 | 1.4516 | 0.01339 | -0.0123 | 108.4093
12 | 1.5062 | 0.01449 | -0.0111 | 103.9476
12.5 | 1.5586 | 0.01576 | -0.0096 | 98.8959
13 | 1.6078 | 0.01725 | -0.0077 | 93.2058
13.5 | 1.652 | 0.01908 | -0.0052 | 86.5828
14 | 1.6874 | 0.02141 | -0.0019 | 78.8136
14.5 | 1.7097 | 0.02398 | 0.0028 | 71.2969
15 | 1.7137 | 0.02732 | 0.0083 | 62.7269
15.5 | 1.7082 | 0.03207 | 0.0123 | 53.2647
16 | 1.6899 | 0.03886 | 0.0139 | 43.4869
16.5 | 1.6558 | 0.04905 | 0.0111 | 33.7574
17 | 1.5987 | 0.06607 | 0.0002 | 24.1971
17.5 | 1.4873 | 0.09344 | -0.0162 | 15.9172
18 | 1.3544 | 0.12251 | -0.033 | 11.0554
18.5 | 1.273 | 0.14535 | -0.0468 | 8.7582
19 | 1.2271 | 0.16329 | -0.058 | 7.5149
19.5 | 1.187 | 0.1815 | -0.0698 | 6.5399
20 | 1.1579 | 0.19852 | -0.0811 | 5.8327

## 95. Re 7M Mach 0.50 (1)
BIGFOIL.COM POLAR EXPORT
ssca09
SIKORSKY SSC-A09 |  |  |  | Cl Max: | 1.108 | at alpha= | 20 | deg
JavaFoil+Calcfoil stall+Eppler ext transition |  |  |  | L/D Max: | 82.559 | at alpha= | 7 | deg
Re: | 7000000 |  |  | Cd Min: | 0.00851 | at alpha= | -0.5 | deg
Mach: | 0.5 |  |  | Cl=0 at alpha= | -0.5 | deg
|  |  |  | @ Cl=0.1, Cd= | 0.0095168
|  |  |  | @ Cl=0.4, Cd= | 0.010242
|  |  |  | @ Cl=0.6, Cd= | 0.010719
alpha (deg) | Cl | Cd | Cm | Cl/Cd
-20 | -1.043 | 0.14735 | 0.007 | -7.077
-19.5 | -1.017 | 0.14806 | 0.007 | -6.866
-19 | -0.997 | 0.13363 | 0.008 | -7.457
-18.5 | -0.965 | 0.13963 | 0.007 | -6.912
-18 | -0.941 | 0.12893 | 0.007 | -7.298
-17.5 | -0.931 | 0.10716 | 0.008 | -8.692
-17 | -0.886 | 0.12253 | 0.006 | -7.231
-16.5 | -0.869 | 0.10715 | 0.007 | -8.112
-16 | -0.832 | 0.11814 | 0.006 | -7.044
-15.5 | -0.81 | 0.10589 | 0.006 | -7.647
-15 | -0.8 | 0.08644 | 0.007 | -9.25
-14.5 | -0.753 | 0.10394 | 0.005 | -7.247
-14 | -0.732 | 0.0917 | 0.005 | -7.981
-13.5 | -0.728 | 0.06913 | 0.006 | -10.528
-13 | -0.674 | 0.0905 | 0.005 | -7.446
-12.5 | -0.652 | 0.08018 | 0.005 | -8.13
-12 | -0.65 | 0.05701 | 0.006 | -11.408
-11.5 | -0.594 | 0.07925 | 0.004 | -7.491
-11 | -0.568 | 0.07196 | 0.004 | -7.899
-10.5 | -0.55 | 0.06128 | 0.004 | -8.969
-10 | -0.63 | 0.01507 | 0.006 | -41.817
-9.5 | -0.487 | 0.06419 | 0.003 | -7.581
-9 | -0.461 | 0.05821 | 0.003 | -7.926
-8.5 | -0.448 | 0.04488 | 0.004 | -9.978
-8 | -0.504 | 0.01403 | 0.005 | -35.915
-7.5 | -0.38 | 0.04939 | 0.002 | -7.697
-7 | -0.353 | 0.04637 | 0.002 | -7.62
-6.5 | -0.326 | 0.04451 | 0.002 | -7.329
-6 | -0.37 | 0.01234 | 0.003 | -30.022
-5.5 | -0.337 | 0.01214 | 0.003 | -27.733
-5 | -0.303 | 0.0118 | 0.002 | -25.69
-4.5 | -0.27 | 0.01157 | 0.002 | -23.296
-4 | -0.389 | 0.01127 | 0.001 | -34.521
-3.5 | -0.367 | 0.01077 | 0.001 | -34.036
-3 | -0.32 | 0.01051 | 0 | -30.421
-2.5 | -0.263 | 0.01031 | 0 | -25.479
-2 | -0.2 | 0.01014 | -0.001 | -19.718
-1.5 | -0.135 | 0.01037 | -0.001 | -12.973
-1 | -0.067 | 0.0103 | -0.001 | -6.553
-0.5 | 0 | 0.00851 | -0.002 | 0.043
0 | 0.069 | 0.00938 | -0.002 | 7.306
0.5 | 0.137 | 0.00968 | -0.003 | 14.11
1 | 0.205 | 0.00986 | -0.003 | 20.757
1.5 | 0.272 | 0.00998 | -0.004 | 27.311
2 | 0.34 | 0.01011 | -0.004 | 33.642
2.5 | 0.408 | 0.01026 | -0.005 | 39.757
3 | 0.475 | 0.01039 | -0.005 | 45.742
3.5 | 0.542 | 0.01058 | -0.006 | 51.283
4 | 0.609 | 0.01074 | -0.007 | 56.673
4.5 | 0.674 | 0.01098 | -0.007 | 61.411
5 | 0.738 | 0.01124 | -0.008 | 65.687
5.5 | 0.798 | 0.01214 | -0.008 | 65.721
6 | 0.853 | 0.01278 | -0.009 | 66.721
6.5 | 0.901 | 0.01345 | -0.009 | 66.95
7 | 0.928 | 0.01124 | -0.01 | 82.559
7.5 | 0.942 | 0.01494 | -0.01 | 63.083
8 | 0.915 | 0.01621 | -0.011 | 56.463
8.5 | 0.577 | 0.02159 | -0.011 | 26.747
9 | 0.611 | 0.02129 | -0.011 | 28.699
9.5 | 0.63 | 0.02544 | -0.012 | 24.769
10 | 0.626 | 0.0381 | -0.011 | 16.427
10.5 | 0.61 | 0.06723 | -0.009 | 9.075
11 | 0.655 | 0.0574 | -0.011 | 11.404
11.5 | 0.657 | 0.08124 | -0.009 | 8.084
12 | 0.701 | 0.06932 | -0.011 | 10.114
12.5 | 0.704 | 0.09469 | -0.008 | 7.433
13 | 0.749 | 0.08121 | -0.011 | 9.226
13.5 | 0.789 | 0.07434 | -0.012 | 10.609
14 | 0.797 | 0.09539 | -0.011 | 8.35
14.5 | 0.835 | 0.08779 | -0.013 | 9.511
15 | 0.841 | 0.11298 | -0.011 | 7.446
15.5 | 0.877 | 0.10696 | -0.012 | 8.203
16 | 0.906 | 0.10808 | -0.013 | 8.38
16.5 | 0.92 | 0.12609 | -0.012 | 7.298
17 | 0.948 | 0.13014 | -0.012 | 7.285
17.5 | 0.979 | 0.13422 | -0.013 | 7.295
18 | 1.001 | 0.13896 | -0.013 | 7.2
18.5 | 1.029 | 0.1419 | -0.014 | 7.253
19 | 1.055 | 0.14605 | -0.014 | 7.22
19.5 | 1.08 | 0.15053 | -0.014 | 7.176
20 | 1.108 | 0.15582 | -0.015 | 7.111

## 96. Re 7M Mach 0.50 (2)
BIGFOIL.COM POLAR EXPORT
ssca09
SIKORSKY SSC-A09 |  |  |  | Cl Max: | 1.3132 | at alpha= | 9 | deg
XFOIL ncrit=9 |  |  |  | L/D Max: | 124.167 | at alpha= | 5 | deg
Re: | 7000000 |  |  | Cd Min: | 0.30403 | at alpha= | -20 | deg
Mach: | 0.5 |  |  | Cl=0 at alpha= | -0.64281 | deg
|  |  |  | @ Cl=0.1, Cd= | 0.0059349
|  |  |  | @ Cl=0.4, Cd= | 0.0053051
|  |  |  | @ Cl=0.6, Cd= | 0.0057526
alpha (deg) | Cl | Cd | Cm | Cl/Cd
-20 | -1.0202 | 0.30403 | 0.1372 | -3.3556
-19.5 | -0.9967 | 0.29535 | 0.1313 | -3.3746
-19 | -0.9743 | 0.28695 | 0.126 | -3.3954
-18.5 | -0.953 | 0.27849 | 0.1212 | -3.422
-18 | -0.9312 | 0.26987 | 0.1161 | -3.4506
-17.5 | -0.9087 | 0.26101 | 0.1108 | -3.4815
-17 | -0.8873 | 0.25202 | 0.1054 | -3.5208
-16.5 | -0.8657 | 0.24274 | 0.1002 | -3.5664
-16 | -0.8438 | 0.23377 | 0.0952 | -3.6095
-15.5 | -0.821 | 0.2248 | 0.0902 | -3.6521
-15 | -0.8022 | 0.2154 | 0.0852 | -3.7242
-14.5 | -0.7818 | 0.20734 | 0.0807 | -3.7706
-14 | -0.7614 | 0.1992 | 0.0762 | -3.8223
-13.5 | -0.7418 | 0.19084 | 0.0718 | -3.887
-13 | -0.7229 | 0.18262 | 0.0676 | -3.9585
-12.5 | -0.7103 | 0.17135 | 0.0627 | -4.1453
-12 | -0.6958 | 0.16216 | 0.0585 | -4.2908
-11.5 | -0.6837 | 0.1529 | 0.0542 | -4.4716
-11 | -0.67 | 0.14474 | 0.0505 | -4.629
-10.5 | -0.657 | 0.13653 | 0.0469 | -4.8121
-10 | -0.6471 | 0.12773 | 0.0431 | -5.0662
-9.5 | -0.6397 | 0.11854 | 0.0391 | -5.3965
-9 | -0.6344 | 0.10913 | 0.0348 | -5.8133
-8.5 | -0.6312 | 0.09957 | 0.0302 | -6.3393
-8 | -0.6306 | 0.08971 | 0.0249 | -7.0293
-7.5 | -0.6322 | 0.0794 | 0.0183 | -7.9622
-7 | -0.6381 | 0.06707 | 0.005 | -9.5139
-6.5 | -0.6482 | 0.0559 | -0.0041 | -11.5957
-6 | -0.643 | 0.04508 | -0.0083 | -14.2635
-5.5 | -0.6239 | 0.03466 | -0.0093 | -18.0006
-5 | -0.5923 | 0.02436 | -0.008 | -24.3144
-4.5 | -0.5421 | 0.01709 | -0.006 | -31.7203
-4 | -0.4851 | 0.00975 | -0.0036 | -49.7538
-3.5 | -0.4163 | 0.00743 | -0.0024 | -56.0296
-3 | -0.3441 | 0.00645 | -0.002 | -53.3488
-2.5 | -0.2714 | 0.00609 | -0.002 | -44.5649
-2 | -0.1981 | 0.006 | -0.0027 | -33.0167
-1.5 | -0.1247 | 0.00603 | -0.0039 | -20.6799
-1 | -0.0514 | 0.00623 | -0.0054 | -8.2504
0 | 0.0925 | 0.00602 | -0.0087 | 15.3654
0.5 | 0.1639 | 0.00521 | -0.0108 | 31.4587
1 | 0.2345 | 0.00517 | -0.0119 | 45.3578
1.5 | 0.305 | 0.00515 | -0.0129 | 59.2233
2 | 0.3755 | 0.00526 | -0.0136 | 71.3878
2.5 | 0.4461 | 0.00539 | -0.0143 | 82.7644
3 | 0.517 | 0.00557 | -0.0148 | 92.8187
3.5 | 0.5883 | 0.00572 | -0.0152 | 102.8497
4 | 0.6601 | 0.00592 | -0.0154 | 111.5034
4.5 | 0.7323 | 0.00613 | -0.0154 | 119.4617
5 | 0.8046 | 0.00648 | -0.0152 | 124.1667
5.5 | 0.8761 | 0.00712 | -0.0146 | 123.0478
6 | 0.9482 | 0.0077 | -0.0135 | 123.1429
6.5 | 1.0208 | 0.00834 | -0.012 | 122.3981
7 | 1.0945 | 0.00903 | -0.01 | 121.2071
7.5 | 1.1688 | 0.00977 | -0.0074 | 119.6315
8 | 1.2426 | 0.01084 | -0.0039 | 114.631
8.5 | 1.3086 | 0.01314 | 0.0013 | 99.589
9 | 1.3132 | 0.02064 | 0.0099 | 63.624
9.5 | 1.2803 | 0.02845 | 0.0169 | 45.0018
10 | 1.2388 | 0.03759 | 0.0178 | 32.9556
10.5 | 1.2004 | 0.05057 | 0.0091 | 23.7374
11 | 1.1689 | 0.06738 | -0.0034 | 17.3479
11.5 | 1.1343 | 0.08091 | -0.0118 | 14.0193
12 | 1.1036 | 0.09362 | -0.0191 | 11.7881
13 | 1.078 | 0.1147 | -0.0299 | 9.3984
13.5 | 1.0567 | 0.1272 | -0.037 | 8.3074
14 | 1.0384 | 0.13993 | -0.0443 | 7.4209

## 97. Re 8M Mach 0.00 (1)
BIGFOIL.COM POLAR EXPORT
ssca09
SIKORSKY SSC-A09 |  |  |  | Cl Max: | 1.097 | at alpha= | 11 | deg
JavaFoil+Calcfoil stall+Eppler ext transition |  |  |  | L/D Max: | 92.345 | at alpha= | 10 | deg
Re: | 8000000 |  |  | Cd Min: | 0.00769 | at alpha= | -0.5 | deg
Mach: | 0 |  |  | Cl=0 at alpha= | -0.5 | deg
|  |  |  | @ Cl=0.1, Cd= | 0.0087542
|  |  |  | @ Cl=0.4, Cd= | 0.0094669
|  |  |  | @ Cl=0.6, Cd= | 0.0098865
alpha (deg) | Cl | Cd | Cm | Cl/Cd
-14.5 | -0.405 | 0.09716 | 0.005 | -4.168
-14 | -0.425 | 0.09216 | 0.004 | -4.614
-13.5 | -0.445 | 0.08781 | 0.004 | -5.07
-13 | -0.466 | 0.08263 | 0.004 | -5.636
-12.5 | -0.485 | 0.07846 | 0.004 | -6.184
-12 | -0.504 | 0.0745 | 0.004 | -6.762
-11.5 | -0.521 | 0.07011 | 0.004 | -7.438
-11 | -0.539 | 0.0647 | 0.004 | -8.327
-10.5 | -0.553 | 0.05991 | 0.004 | -9.233
-10 | -0.574 | 0.04668 | 0.004 | -12.294
-9.5 | -0.684 | 0.01356 | 0.005 | -50.462
-9 | -0.682 | 0.01303 | 0.005 | -52.361
-8.5 | -0.675 | 0.01262 | 0.005 | -53.51
-8 | -0.664 | 0.01229 | 0.004 | -54.017
-7.5 | -0.647 | 0.01201 | 0.004 | -53.84
-7 | -0.625 | 0.0117 | 0.003 | -53.399
-6.5 | -0.597 | 0.0114 | 0.003 | -52.367
-6 | -0.565 | 0.01115 | 0.003 | -50.644
-5.5 | -0.528 | 0.0109 | 0.002 | -48.404
-5 | -0.486 | 0.01066 | 0.002 | -45.619
-4.5 | -0.441 | 0.01042 | 0.002 | -42.341
-4 | -0.392 | 0.01019 | 0.001 | -38.501
-3.5 | -0.341 | 0.01005 | 0.001 | -33.941
-3 | -0.287 | 0.00995 | 0 | -28.864
-2.5 | -0.232 | 0.00983 | 0 | -23.572
-2 | -0.175 | 0.00973 | 0 | -17.977
-1.5 | -0.117 | 0.00965 | -0.001 | -12.127
-1 | -0.059 | 0.00775 | -0.001 | -7.553
-0.5 | 0 | 0.00769 | -0.002 | 0.041
0 | 0.059 | 0.00865 | -0.002 | 6.859
0.5 | 0.118 | 0.0088 | -0.003 | 13.454
1 | 0.177 | 0.00903 | -0.003 | 19.639
1.5 | 0.236 | 0.00914 | -0.003 | 25.836
2 | 0.295 | 0.00924 | -0.004 | 31.93
2.5 | 0.354 | 0.00934 | -0.004 | 37.855
3 | 0.412 | 0.0095 | -0.005 | 43.398
3.5 | 0.471 | 0.00961 | -0.005 | 48.993
4 | 0.529 | 0.00972 | -0.006 | 54.414
4.5 | 0.587 | 0.00985 | -0.006 | 59.535
5 | 0.644 | 0.01001 | -0.007 | 64.299
5.5 | 0.699 | 0.01019 | -0.007 | 68.581
6 | 0.753 | 0.01085 | -0.008 | 69.432
6.5 | 0.806 | 0.0112 | -0.008 | 71.95
7 | 0.856 | 0.0116 | -0.008 | 73.827
7.5 | 0.905 | 0.01221 | -0.009 | 74.12
8 | 0.951 | 0.01272 | -0.009 | 74.762
8.5 | 0.994 | 0.01323 | -0.01 | 75.144
9 | 1.031 | 0.01374 | -0.01 | 74.986
9.5 | 1.06 | 0.01434 | -0.011 | 73.954
10 | 1.074 | 0.01164 | -0.011 | 92.345
10.5 | 1.09 | 0.01454 | -0.012 | 74.956
11 | 1.097 | 0.01535 | -0.012 | 71.472
11.5 | 1.09 | 0.01719 | -0.012 | 63.403
12 | 1.076 | 0.01887 | -0.013 | 56.992
12.5 | 1.05 | 0.0215 | -0.013 | 48.831
13 | 1.012 | 0.02625 | -0.013 | 38.57
13.5 | 0.94 | 0.04243 | -0.013 | 22.162
14 | 0.879 | 0.06189 | -0.012 | 14.197
14.5 | 0.835 | 0.0749 | -0.012 | 11.147
15 | 0.796 | 0.08563 | -0.011 | 9.293
15.5 | 0.76 | 0.09376 | -0.011 | 8.102
16 | 0.722 | 0.10343 | -0.011 | 6.983

## 98. Re 8M Mach 0.00 (2)
BIGFOIL.COM POLAR EXPORT
ssca09
SIKORSKY SSC-A09 |  |  |  | Cl Max: | 1.8555 | at alpha= | 18.5 | deg
XFOIL ncrit=9 |  |  |  | L/D Max: | 124.169 | at alpha= | 8 | deg
Re: | 8000000 |  |  | Cd Min: | 0.0653 | at alpha= | -18.5 | deg
Mach: | 0 |  |  | Cl=0 at alpha= | -0.61194 | deg
|  |  |  | @ Cl=0.1, Cd= | 0.0054786
|  |  |  | @ Cl=0.4, Cd= | 0.005089
|  |  |  | @ Cl=0.6, Cd= | 0.005516
alpha (deg) | Cl | Cd | Cm | Cl/Cd
-18.5 | -1.5172 | 0.0653 | -0.0052 | -23.2343
-18 | -1.5884 | 0.04663 | -0.0177 | -34.0639
-17.5 | -1.6235 | 0.03806 | -0.0185 | -42.6563
-17 | -1.6515 | 0.03229 | -0.0142 | -51.1459
-16.5 | -1.6558 | 0.02891 | -0.0083 | -57.2743
-16 | -1.6383 | 0.02572 | -0.0049 | -63.6975
-15.5 | -1.6105 | 0.02313 | -0.0023 | -69.6282
-15 | -1.5755 | 0.02098 | -0.0004 | -75.0953
-14.5 | -1.5347 | 0.01932 | 0.001 | -79.4358
-14 | -1.4897 | 0.0181 | 0.0021 | -82.3039
-13.5 | -1.4424 | 0.01711 | 0.0029 | -84.3016
-13 | -1.3933 | 0.01624 | 0.0035 | -85.7943
-12.5 | -1.3431 | 0.01546 | 0.004 | -86.8758
-12 | -1.2919 | 0.01477 | 0.0043 | -87.4678
-11.5 | -1.2395 | 0.0142 | 0.0046 | -87.2887
-11 | -1.1865 | 0.01369 | 0.0047 | -86.6691
-10.5 | -1.1329 | 0.01321 | 0.0048 | -85.7608
-10 | -1.0791 | 0.01268 | 0.0049 | -85.1025
-9.5 | -1.0245 | 0.01226 | 0.0049 | -83.5644
-9 | -0.9698 | 0.01175 | 0.0048 | -82.5362
-8.5 | -0.918 | 0.01016 | 0.0051 | -90.3543
-8 | -0.8633 | 0.00928 | 0.005 | -93.028
-7.5 | -0.8076 | 0.00862 | 0.0049 | -93.6891
-7 | -0.7512 | 0.00809 | 0.0047 | -92.8554
-6.5 | -0.6943 | 0.00765 | 0.0044 | -90.7582
-6 | -0.637 | 0.00726 | 0.004 | -87.741
-5.5 | -0.5795 | 0.00693 | 0.0036 | -83.6219
-5 | -0.5216 | 0.00669 | 0.0031 | -77.9671
-4.5 | -0.4637 | 0.00647 | 0.0026 | -71.6692
-4 | -0.4052 | 0.00619 | 0.002 | -65.4604
-3.5 | -0.3466 | 0.00598 | 0.0014 | -57.9599
-3 | -0.2875 | 0.00583 | 0.0007 | -49.3139
-2.5 | -0.2281 | 0.00576 | -0.0001 | -39.6007
-2 | -0.1677 | 0.00582 | -0.0013 | -28.8144
-1.5 | -0.1076 | 0.00587 | -0.0024 | -18.3305
-1 | -0.0468 | 0.00601 | -0.0038 | -7.787
-0.5 | 0.0135 | 0.00599 | -0.0051 | 2.2538
0 | 0.0736 | 0.00575 | -0.0065 | 12.8
0.5 | 0.1339 | 0.00513 | -0.0081 | 26.1014
1 | 0.1937 | 0.00494 | -0.0094 | 39.2105
1.5 | 0.2531 | 0.00491 | -0.0103 | 51.5479
2 | 0.3122 | 0.00494 | -0.0112 | 63.1984
2.5 | 0.3711 | 0.00503 | -0.012 | 73.7773
3 | 0.4299 | 0.00515 | -0.0127 | 83.4757
3.5 | 0.4885 | 0.00527 | -0.0135 | 92.6945
4 | 0.5469 | 0.00537 | -0.0141 | 101.8436
4.5 | 0.6051 | 0.00553 | -0.0148 | 109.4213
5 | 0.663 | 0.00572 | -0.0155 | 115.9091
5.5 | 0.7204 | 0.00604 | -0.0161 | 119.2715
6 | 0.7773 | 0.00647 | -0.0167 | 120.1391
6.5 | 0.8337 | 0.00682 | -0.0171 | 122.2434
7 | 0.89 | 0.0072 | -0.0176 | 123.6111
7.5 | 0.9454 | 0.00762 | -0.0179 | 124.0682
8 | 1.0008 | 0.00806 | -0.0182 | 124.1687
8.5 | 1.055 | 0.00852 | -0.0183 | 123.8263
9 | 1.1093 | 0.00897 | -0.0185 | 123.6678
9.5 | 1.1617 | 0.00944 | -0.0182 | 123.0614
10 | 1.2165 | 0.00986 | -0.0186 | 123.3773
10.5 | 1.2709 | 0.0104 | -0.019 | 122.2019
11 | 1.3243 | 0.01104 | -0.0193 | 119.9547
11.5 | 1.3772 | 0.01166 | -0.0195 | 118.1132
12 | 1.4296 | 0.01224 | -0.0196 | 116.7974
12.5 | 1.481 | 0.0129 | -0.0196 | 114.8062
13 | 1.5306 | 0.01372 | -0.0195 | 111.5598
13.5 | 1.579 | 0.0146 | -0.0191 | 108.1507
14 | 1.6263 | 0.01548 | -0.0187 | 105.0581
14.5 | 1.67 | 0.01669 | -0.0179 | 100.0599
15 | 1.7126 | 0.01783 | -0.0169 | 96.0516
15.5 | 1.7512 | 0.01921 | -0.0155 | 91.1609
16 | 1.7848 | 0.02082 | -0.0135 | 85.7253
16.5 | 1.8142 | 0.02239 | -0.011 | 81.0272
17 | 1.8301 | 0.02418 | -0.0069 | 75.6865
17.5 | 1.8437 | 0.02647 | -0.0034 | 69.6524
18 | 1.8528 | 0.02939 | -0.0004 | 63.0419
18.5 | 1.8555 | 0.03318 | 0.0019 | 55.9222
19 | 1.85 | 0.03823 | 0.0033 | 48.3913
19.5 | 1.8331 | 0.04528 | 0.0029 | 40.4837
20 | 1.7987 | 0.05606 | -0.0009 | 32.0853

## 99. Re 8M Mach 0.10 (1)
BIGFOIL.COM POLAR EXPORT
ssca09
SIKORSKY SSC-A09 |  |  |  | Cl Max: | 1.087 | at alpha= | 11 | deg
JavaFoil+Calcfoil stall+Eppler ext transition |  |  |  | L/D Max: | 91.457 | at alpha= | 10 | deg
Re: | 8000000 |  |  | Cd Min: | 0.00769 | at alpha= | -0.5 | deg
Mach: | 0.1 |  |  | Cl=0 at alpha= | -0.5 | deg
|  |  |  | @ Cl=0.1, Cd= | 0.0087917
|  |  |  | @ Cl=0.4, Cd= | 0.009471
|  |  |  | @ Cl=0.6, Cd= | 0.0099128
alpha (deg) | Cl | Cd | Cm | Cl/Cd
-14 | -0.382 | 0.09313 | 0.004 | -4.101
-13.5 | -0.405 | 0.08789 | 0.004 | -4.608
-13 | -0.428 | 0.08354 | 0.004 | -5.121
-12.5 | -0.45 | 0.0793 | 0.004 | -5.68
-12 | -0.473 | 0.07493 | 0.004 | -6.307
-11.5 | -0.493 | 0.07086 | 0.004 | -6.963
-11 | -0.514 | 0.06565 | 0.004 | -7.827
-10.5 | -0.531 | 0.06131 | 0.004 | -8.658
-10 | -0.543 | 0.05517 | 0.004 | -9.846
-9.5 | -0.666 | 0.01386 | 0.005 | -48.08
-9 | -0.668 | 0.01313 | 0.005 | -50.869
-8.5 | -0.664 | 0.01272 | 0.005 | -52.234
-8 | -0.656 | 0.01235 | 0.004 | -53.072
-7.5 | -0.641 | 0.01205 | 0.004 | -53.2
-7 | -0.621 | 0.01176 | 0.003 | -52.824
-6.5 | -0.595 | 0.01146 | 0.003 | -51.939
-6 | -0.564 | 0.01118 | 0.003 | -50.444
-5.5 | -0.528 | 0.01095 | 0.002 | -48.229
-5 | -0.487 | 0.01068 | 0.002 | -45.601
-4.5 | -0.442 | 0.01044 | 0.002 | -42.374
-4 | -0.394 | 0.01022 | 0.001 | -38.515
-3.5 | -0.342 | 0.01005 | 0.001 | -34.062
-3 | -0.289 | 0.00996 | 0 | -28.962
-2.5 | -0.233 | 0.00986 | 0 | -23.624
-2 | -0.176 | 0.00973 | 0 | -18.054
-1.5 | -0.118 | 0.00965 | -0.001 | -12.183
-1 | -0.059 | 0.00775 | -0.001 | -7.589
-0.5 | 0 | 0.00769 | -0.002 | 0.041
0 | 0.06 | 0.00869 | -0.002 | 6.868
0.5 | 0.119 | 0.00884 | -0.003 | 13.462
1 | 0.178 | 0.00902 | -0.003 | 19.745
1.5 | 0.237 | 0.00914 | -0.003 | 25.977
2 | 0.296 | 0.00927 | -0.004 | 31.98
2.5 | 0.356 | 0.00938 | -0.004 | 37.905
3 | 0.414 | 0.0095 | -0.005 | 43.609
3.5 | 0.473 | 0.00961 | -0.005 | 49.229
4 | 0.532 | 0.00976 | -0.006 | 54.441
4.5 | 0.589 | 0.00989 | -0.006 | 59.576
5 | 0.647 | 0.01001 | -0.007 | 64.582
5.5 | 0.702 | 0.0102 | -0.007 | 68.847
6 | 0.757 | 0.01086 | -0.008 | 69.647
6.5 | 0.809 | 0.01121 | -0.008 | 72.201
7 | 0.86 | 0.01168 | -0.008 | 73.626
7.5 | 0.908 | 0.01229 | -0.009 | 73.89
8 | 0.954 | 0.01282 | -0.009 | 74.436
8.5 | 0.997 | 0.01334 | -0.01 | 74.737
9 | 1.033 | 0.01388 | -0.01 | 74.377
9.5 | 1.056 | 0.01228 | -0.011 | 85.987
10 | 1.073 | 0.01173 | -0.011 | 91.457
10.5 | 1.086 | 0.01471 | -0.012 | 73.839
11 | 1.087 | 0.01634 | -0.012 | 66.52
11.5 | 1.078 | 0.01766 | -0.012 | 61.084
12 | 1.058 | 0.01968 | -0.013 | 53.767
12.5 | 1.027 | 0.02274 | -0.013 | 45.162
13 | 0.974 | 0.03079 | -0.013 | 31.625
13.5 | 0.893 | 0.0528 | -0.012 | 16.906
14 | 0.839 | 0.06877 | -0.011 | 12.204
14.5 | 0.797 | 0.07935 | -0.011 | 10.038
15 | 0.754 | 0.09007 | -0.011 | 8.372
15.5 | 0.714 | 0.09803 | -0.011 | 7.288
16 | 0.674 | 0.10729 | -0.011 | 6.283

## 100. Re 8M Mach 0.10 (2)
BIGFOIL.COM POLAR EXPORT
ssca09
SIKORSKY SSC-A09 |  |  |  | Cl Max: | 1.8329 | at alpha= | 18 | deg
XFOIL ncrit=9 |  |  |  | L/D Max: | 124.163 | at alpha= | 8 | deg
Re: | 8000000 |  |  | Cd Min: | 0.08184 | at alpha= | 20 | deg
Mach: | 0.1 |  |  | Cl=0 at alpha= | -0.61349 | deg
|  |  |  | @ Cl=0.1, Cd= | 0.0055022
|  |  |  | @ Cl=0.4, Cd= | 0.0050938
|  |  |  | @ Cl=0.6, Cd= | 0.0055252
alpha (deg) | Cl | Cd | Cm | Cl/Cd
-17 | -1.4557 | 0.05696 | -0.0124 | -25.5565
-16.5 | -1.5084 | 0.04369 | -0.0194 | -34.5251
-16 | -1.5492 | 0.0358 | -0.0174 | -43.2737
-15.5 | -1.5691 | 0.03082 | -0.0109 | -50.9117
-15 | -1.5576 | 0.02659 | -0.0071 | -58.5784
-14.5 | -1.531 | 0.02327 | -0.0043 | -65.7929
-14 | -1.4949 | 0.02076 | -0.0022 | -72.0087
-13.5 | -1.4519 | 0.01897 | -0.0006 | -76.5366
-13 | -1.4047 | 0.0176 | 0.0005 | -79.8125
-12.5 | -1.3553 | 0.01648 | 0.0014 | -82.2391
-12 | -1.3041 | 0.01556 | 0.0022 | -83.8111
-11.5 | -1.2514 | 0.0148 | 0.0027 | -84.5541
-11 | -1.1978 | 0.01417 | 0.0031 | -84.5307
-10.5 | -1.1435 | 0.01358 | 0.0034 | -84.2047
-10 | -1.0889 | 0.01299 | 0.0037 | -83.826
-9.5 | -1.0335 | 0.01253 | 0.0038 | -82.482
-9 | -0.9781 | 0.01199 | 0.0039 | -81.5763
-8.5 | -0.9234 | 0.01111 | 0.0041 | -83.1143
-8 | -0.8699 | 0.0096 | 0.0044 | -90.6146
-7.5 | -0.8139 | 0.00882 | 0.0044 | -92.2789
-7 | -0.7569 | 0.00824 | 0.0042 | -91.8568
-6.5 | -0.6995 | 0.00775 | 0.004 | -90.2581
-6 | -0.6417 | 0.00734 | 0.0037 | -87.4251
-5.5 | -0.5837 | 0.00698 | 0.0034 | -83.6246
-5 | -0.5252 | 0.00672 | 0.0029 | -78.1548
-4.5 | -0.4668 | 0.00648 | 0.0025 | -72.037
-4 | -0.4079 | 0.00622 | 0.0019 | -65.5788
-3.5 | -0.3488 | 0.006 | 0.0013 | -58.1333
-3 | -0.2893 | 0.00584 | 0.0006 | -49.5377
-2.5 | -0.2295 | 0.00576 | -0.0002 | -39.8438
-2 | -0.1686 | 0.00582 | -0.0014 | -28.9691
-1.5 | -0.1081 | 0.00587 | -0.0025 | -18.4157
-1 | -0.047 | 0.00602 | -0.0038 | -7.8073
-0.5 | 0.0138 | 0.006 | -0.0052 | 2.3
0 | 0.0742 | 0.00577 | -0.0065 | 12.8596
0.5 | 0.1349 | 0.00514 | -0.0082 | 26.2451
1 | 0.195 | 0.00494 | -0.0094 | 39.4737
1.5 | 0.2548 | 0.00492 | -0.0104 | 51.7886
2 | 0.3142 | 0.00495 | -0.0113 | 63.4747
2.5 | 0.3735 | 0.00504 | -0.012 | 74.1071
3 | 0.4326 | 0.00516 | -0.0128 | 83.8372
3.5 | 0.4916 | 0.00528 | -0.0135 | 93.1061
4 | 0.5504 | 0.00539 | -0.0142 | 102.115
4.5 | 0.6091 | 0.00555 | -0.0149 | 109.7477
5 | 0.6674 | 0.00573 | -0.0155 | 116.4747
5.5 | 0.7253 | 0.00608 | -0.0161 | 119.2928
6 | 0.7825 | 0.0065 | -0.0167 | 120.3846
6.5 | 0.8395 | 0.00685 | -0.0171 | 122.5547
7 | 0.8963 | 0.00724 | -0.0175 | 123.7983
7.5 | 0.9522 | 0.00767 | -0.0177 | 124.146
8 | 1.0082 | 0.00812 | -0.018 | 124.1626
8.5 | 1.0629 | 0.00858 | -0.018 | 123.8811
9 | 1.1177 | 0.00907 | -0.0181 | 123.2304
9.5 | 1.1708 | 0.00952 | -0.0178 | 122.9832
10 | 1.2262 | 0.00997 | -0.018 | 122.989
10.5 | 1.2812 | 0.01055 | -0.0183 | 121.4408
11 | 1.3352 | 0.01122 | -0.0185 | 119.0018
11.5 | 1.3889 | 0.01184 | -0.0185 | 117.3057
12 | 1.442 | 0.01246 | -0.0185 | 115.7303
12.5 | 1.4937 | 0.0132 | -0.0184 | 113.1591
13 | 1.5434 | 0.01413 | -0.018 | 109.2286
13.5 | 1.5926 | 0.015 | -0.0175 | 106.1733
14 | 1.6383 | 0.0162 | -0.0166 | 101.1296
14.5 | 1.6827 | 0.01738 | -0.0156 | 96.8182
15 | 1.7228 | 0.01884 | -0.014 | 91.4437
15.5 | 1.7586 | 0.02047 | -0.012 | 85.9111
16 | 1.7921 | 0.02199 | -0.0098 | 81.4961
16.5 | 1.8108 | 0.0238 | -0.0057 | 76.084
17 | 1.8234 | 0.02617 | -0.0017 | 69.6752
17.5 | 1.8317 | 0.02921 | 0.0016 | 62.708
18 | 1.8329 | 0.03324 | 0.0041 | 55.1414
18.5 | 1.8246 | 0.0387 | 0.0054 | 47.1473
19 | 1.8045 | 0.04638 | 0.0047 | 38.9069
19.5 | 1.7658 | 0.05827 | -0.0002 | 30.3038
20 | 1.6744 | 0.08184 | -0.0139 | 20.4594

## 101. Re 8M Mach 0.25 (1)
BIGFOIL.COM POLAR EXPORT
ssca09
SIKORSKY SSC-A09 |  |  |  | Cl Max: | 1.054 | at alpha= | 10 | deg
JavaFoil+Calcfoil stall+Eppler ext transition |  |  |  | L/D Max: | 88.635 | at alpha= | 9.5 | deg
Re: | 8000000 |  |  | Cd Min: | 0.0077 | at alpha= | -0.5 | deg
Mach: | 0.25 |  |  | Cl=0 at alpha= | -0.5 | deg
|  |  |  | @ Cl=0.1, Cd= | 0.0088598
|  |  |  | @ Cl=0.4, Cd= | 0.11471
|  |  |  | @ Cl=0.6, Cd= | 0.11471
alpha (deg) | Cl | Cd | Cm | Cl/Cd
-12.5 | -0.069 | 0.08086 | 0.004 | -0.851
-12 | -0.154 | 0.07674 | 0.004 | -2.005
-11.5 | -0.229 | 0.07276 | 0.004 | -3.141
-11 | -0.289 | 0.06884 | 0.004 | -4.194
-10.5 | -0.341 | 0.06593 | 0.003 | -5.168
-10 | -0.381 | 0.06122 | 0.003 | -6.219
-9.5 | -0.414 | 0.05779 | 0.003 | -7.169
-9 | -0.442 | 0.0539 | 0.003 | -8.205
-8.5 | -0.566 | 0.01154 | 0.005 | -49.028
-8 | -0.584 | 0.01266 | 0.004 | -46.162
-7.5 | -0.591 | 0.01231 | 0.004 | -47.999
-7 | -0.588 | 0.01201 | 0.004 | -48.94
-6.5 | -0.575 | 0.01168 | 0.003 | -49.274
-6 | -0.554 | 0.01138 | 0.003 | -48.698
-5.5 | -0.525 | 0.01109 | 0.002 | -47.369
-5 | -0.49 | 0.01082 | 0.002 | -45.225
-4.5 | -0.448 | 0.01058 | 0.002 | -42.302
-4 | -0.401 | 0.01034 | 0.001 | -38.753
-3.5 | -0.35 | 0.01017 | 0.001 | -34.358
-3 | -0.295 | 0.01005 | 0 | -29.388
-2.5 | -0.239 | 0.00992 | 0 | -24.054
-2 | -0.18 | 0.0098 | 0 | -18.398
-1.5 | -0.121 | 0.00971 | -0.001 | -12.441
-1 | -0.06 | 0.00964 | -0.001 | -6.274
-0.5 | 0 | 0.0077 | -0.002 | 0.042
0 | 0.061 | 0.0087 | -0.002 | 7.042
0.5 | 0.122 | 0.00895 | -0.003 | 13.661
1 | 0.183 | 0.00948 | -0.003 | 19.323
1.5 | 0.244 | 0.00957 | -0.004 | 25.49
2 | 0.305 | 0.00967 | -0.004 | 31.49
2.5 | 0.365 | 0.00944 | -0.004 | 38.671
3 | 0.426 | 0.00958 | -0.005 | 44.442
3.5 | 0.486 | 0.00969 | -0.005 | 50.149
4 | 0.546 | 0.00986 | -0.006 | 55.385
4.5 | 0.605 | 0.00999 | -0.006 | 60.576
5 | 0.664 | 0.01018 | -0.007 | 65.248
5.5 | 0.721 | 0.01037 | -0.007 | 69.51
6 | 0.776 | 0.01111 | -0.008 | 69.838
6.5 | 0.829 | 0.0115 | -0.008 | 72.05
7 | 0.879 | 0.01201 | -0.009 | 73.172
7.5 | 0.927 | 0.01271 | -0.009 | 72.921
8 | 0.97 | 0.01335 | -0.01 | 72.683
8.5 | 1.01 | 0.01398 | -0.01 | 72.212
9 | 1.032 | 0.01238 | -0.011 | 83.396
9.5 | 1.048 | 0.01182 | -0.011 | 88.635
10 | 1.054 | 0.01518 | -0.011 | 69.479
10.5 | 1.046 | 0.01691 | -0.012 | 61.874
11 | 1.023 | 0.01883 | -0.012 | 54.293
11.5 | 0.975 | 0.02227 | -0.012 | 43.794
12 | 0.882 | 0.03668 | -0.012 | 24.04
12.5 | 0.783 | 0.06127 | -0.011 | 12.773
13 | 0.713 | 0.07226 | -0.01 | 9.867
13.5 | 0.639 | 0.08308 | -0.01 | 7.694
14 | 0.562 | 0.09344 | -0.01 | 6.013
14.5 | 0.48 | 0.10422 | -0.01 | 4.609
15 | 0.395 | 0.11471 | -0.009 | 3.441

## 102. Re 8M Mach 0.25 (2)
BIGFOIL.COM POLAR EXPORT
ssca09
SIKORSKY SSC-A09 |  |  |  | Cl Max: | 1.7338 | at alpha= | 15 | deg
XFOIL ncrit=9 |  |  |  | L/D Max: | 123.596 | at alpha= | 7.5 | deg
Re: | 8000000 |  |  | Cd Min: | 0.27361 | at alpha= | -20 | deg
Mach: | 0.25 |  |  | Cl=0 at alpha= | -0.61943 | deg
|  |  |  | @ Cl=0.1, Cd= | 0.0055817
|  |  |  | @ Cl=0.4, Cd= | 0.0050985
|  |  |  | @ Cl=0.6, Cd= | 0.0055334
alpha (deg) | Cl | Cd | Cm | Cl/Cd
-20 | -0.933 | 0.27361 | 0.1172 | -3.41
-19.5 | -0.9145 | 0.2669 | 0.1124 | -3.4264
-19 | -0.8958 | 0.2602 | 0.1076 | -3.4427
-18.5 | -0.8797 | 0.2506 | 0.1027 | -3.5104
-18 | -0.863 | 0.24425 | 0.0989 | -3.5333
-17.5 | -0.8458 | 0.23751 | 0.0948 | -3.5611
-17 | -0.8279 | 0.23108 | 0.0908 | -3.5827
-16.5 | -0.8102 | 0.22333 | 0.0866 | -3.6278
-16 | -0.7932 | 0.21601 | 0.0827 | -3.6721
-15.5 | -0.7772 | 0.20839 | 0.0786 | -3.7295
-15 | -0.7617 | 0.2005 | 0.0746 | -3.799
-14.5 | -0.7512 | 0.191 | 0.0701 | -3.933
-14 | -0.7399 | 0.18216 | 0.0661 | -4.0618
-13 | -0.7276 | 0.16141 | 0.0572 | -4.5078
-12.5 | -0.7164 | 0.15407 | 0.0539 | -4.6498
-12 | -0.7065 | 0.14629 | 0.0505 | -4.8294
-11.5 | -0.6977 | 0.13852 | 0.0472 | -5.0368
-11 | -0.6924 | 0.12971 | 0.0434 | -5.3381
-10.5 | -0.6904 | 0.12025 | 0.0393 | -5.7414
-10 | -0.695 | 0.10927 | 0.0342 | -6.3604
-8.5 | -0.9573 | 0.01519 | -0.0015 | -63.0217
-8 | -0.9017 | 0.01329 | -0.0005 | -67.848
-7.5 | -0.8433 | 0.01209 | 0.0003 | -69.7519
-7 | -0.7884 | 0.00953 | 0.0012 | -82.7282
-6.5 | -0.7283 | 0.00866 | 0.0016 | -84.0993
-6 | -0.6676 | 0.00799 | 0.0018 | -83.5544
-5.5 | -0.6067 | 0.00742 | 0.0019 | -81.7655
-5 | -0.5455 | 0.00696 | 0.0018 | -78.3764
-4.5 | -0.4843 | 0.00661 | 0.0017 | -73.2678
-4 | -0.4227 | 0.00642 | 0.0013 | -65.8411
-3.5 | -0.3611 | 0.00608 | 0.0009 | -59.3914
-3 | -0.2992 | 0.00589 | 0.0003 | -50.798
-2.5 | -0.237 | 0.00578 | -0.0005 | -41.0035
-2 | -0.1739 | 0.00585 | -0.0016 | -29.7265
-1.5 | -0.1111 | 0.0059 | -0.0027 | -18.8305
-1 | -0.0478 | 0.00606 | -0.0041 | -7.8878
-0.5 | 0.015 | 0.00605 | -0.0055 | 2.4793
0 | 0.0774 | 0.00582 | -0.0069 | 13.299
0.5 | 0.14 | 0.00516 | -0.0086 | 27.1318
1 | 0.2021 | 0.00497 | -0.0099 | 40.664
1.5 | 0.2638 | 0.00494 | -0.0109 | 53.4008
2 | 0.3252 | 0.00499 | -0.0117 | 65.1703
2.5 | 0.3866 | 0.00507 | -0.0125 | 76.2525
3 | 0.4478 | 0.0052 | -0.0132 | 86.1154
3.5 | 0.509 | 0.00534 | -0.0139 | 95.3184
4 | 0.5701 | 0.00546 | -0.0145 | 104.4139
4.5 | 0.6312 | 0.00561 | -0.0151 | 112.5134
5 | 0.692 | 0.00582 | -0.0156 | 118.9003
5.5 | 0.7522 | 0.00625 | -0.0161 | 120.352
6 | 0.8121 | 0.00665 | -0.0164 | 122.1203
6.5 | 0.8717 | 0.00706 | -0.0166 | 123.4703
7 | 0.9313 | 0.00754 | -0.0168 | 123.5146
7.5 | 0.99 | 0.00801 | -0.0166 | 123.5955
8 | 1.0492 | 0.00853 | -0.0165 | 123.0012
8.5 | 1.1071 | 0.009 | -0.0161 | 123.0111
9 | 1.1654 | 0.00957 | -0.0157 | 121.7764
9.5 | 1.222 | 0.01006 | -0.0148 | 121.4712
10 | 1.2807 | 0.01068 | -0.0144 | 119.9157
10.5 | 1.3391 | 0.01149 | -0.014 | 116.5448
11 | 1.3975 | 0.01219 | -0.0134 | 114.6432
11.5 | 1.4548 | 0.01301 | -0.0126 | 111.8217
12 | 1.51 | 0.01406 | -0.0115 | 107.3969
12.5 | 1.5626 | 0.01535 | -0.01 | 101.798
13 | 1.6126 | 0.0168 | -0.0082 | 95.9881
13.5 | 1.6575 | 0.01861 | -0.0058 | 89.065
14 | 1.6974 | 0.02061 | -0.0028 | 82.3581
14.5 | 1.7275 | 0.02298 | 0.0011 | 75.1741
15 | 1.7338 | 0.02599 | 0.007 | 66.7103
15.5 | 1.7315 | 0.03025 | 0.0116 | 57.2397
16 | 1.717 | 0.03634 | 0.0141 | 47.2482
16.5 | 1.6878 | 0.04522 | 0.0131 | 37.3242
17 | 1.6403 | 0.05928 | 0.0054 | 27.6704
17.5 | 1.5509 | 0.08346 | -0.0102 | 18.5826
18 | 1.4157 | 0.11254 | -0.0266 | 12.5795
18.5 | 1.3058 | 0.13928 | -0.0428 | 9.3754
19 | 1.2399 | 0.16079 | -0.0563 | 7.7113
19.5 | 1.2009 | 0.17839 | -0.0677 | 6.7319
20 | 1.1645 | 0.19695 | -0.0801 | 5.9127

## 103. Re 8M Mach 0.50 (1)
BIGFOIL.COM POLAR EXPORT
ssca09
SIKORSKY SSC-A09 |  |  |  | Cl Max: | 1.111 | at alpha= | 20 | deg
JavaFoil+Calcfoil stall+Eppler ext transition |  |  |  | L/D Max: | 83.88 | at alpha= | 7 | deg
Re: | 8000000 |  |  | Cd Min: | 0.00941 | at alpha= | -0.5 | deg
Mach: | 0.5 |  |  | Cl=0 at alpha= | -0.5 | deg
|  |  |  | @ Cl=0.1, Cd= | 0.009524
|  |  |  | @ Cl=0.4, Cd= | 0.010129
|  |  |  | @ Cl=0.6, Cd= | 0.010627
alpha (deg) | Cl | Cd | Cm | Cl/Cd
-20 | -1.044 | 0.14562 | 0.008 | -7.171
-19.5 | -1.017 | 0.14706 | 0.007 | -6.916
-19 | -1.001 | 0.12884 | 0.008 | -7.769
-18.5 | -0.966 | 0.1375 | 0.007 | -7.028
-18 | -0.943 | 0.1263 | 0.007 | -7.467
-17.5 | -0.944 | 0.09644 | 0.008 | -9.788
-17 | -0.888 | 0.1208 | 0.006 | -7.354
-16.5 | -0.88 | 0.09832 | 0.007 | -8.946
-16 | -0.833 | 0.11627 | 0.006 | -7.162
-15.5 | -0.812 | 0.10337 | 0.006 | -7.857
-15 | -0.815 | 0.07482 | 0.007 | -10.89
-14.5 | -0.754 | 0.10292 | 0.005 | -7.323
-14 | -0.735 | 0.08889 | 0.006 | -8.266
-13.5 | -0.765 | 0.04607 | 0.008 | -16.612
-13 | -0.674 | 0.08938 | 0.005 | -7.545
-12.5 | -0.654 | 0.07784 | 0.005 | -8.405
-12 | -0.713 | 0.02658 | 0.007 | -26.827
-11.5 | -0.594 | 0.07847 | 0.004 | -7.572
-11 | -0.57 | 0.07075 | 0.004 | -8.054
-10.5 | -0.558 | 0.05508 | 0.005 | -10.135
-10 | -0.631 | 0.01325 | 0.006 | -47.652
-9.5 | -0.487 | 0.06386 | 0.003 | -7.624
-9 | -0.462 | 0.05716 | 0.003 | -8.088
-8.5 | -0.531 | 0.0139 | 0.005 | -38.194
-8 | -0.504 | 0.01376 | 0.005 | -36.615
-7.5 | -0.381 | 0.04831 | 0.002 | -7.896
-7 | -0.354 | 0.04582 | 0.002 | -7.728
-6.5 | -0.327 | 0.04354 | 0.002 | -7.517
-6 | -0.37 | 0.01221 | 0.003 | -30.342
-5.5 | -0.337 | 0.01184 | 0.003 | -28.447
-5 | -0.303 | 0.01171 | 0.002 | -25.902
-4.5 | -0.27 | 0.01142 | 0.002 | -23.602
-4 | -0.389 | 0.01114 | 0.001 | -34.935
-3.5 | -0.367 | 0.01068 | 0.001 | -34.309
-3 | -0.32 | 0.01049 | 0 | -30.497
-2.5 | -0.263 | 0.01025 | 0 | -25.618
-2 | -0.2 | 0.01008 | -0.001 | -19.84
-1.5 | -0.135 | 0.01031 | -0.001 | -13.044
-1 | -0.067 | 0.01029 | -0.001 | -6.555
-0.5 | 0 | 0.00941 | -0.002 | 0.039
0 | 0.069 | 0.00941 | -0.002 | 7.28
0.5 | 0.137 | 0.00966 | -0.003 | 14.139
1 | 0.205 | 0.00978 | -0.003 | 20.918
1.5 | 0.272 | 0.00992 | -0.004 | 27.464
2 | 0.34 | 0.01005 | -0.004 | 33.857
2.5 | 0.408 | 0.01014 | -0.005 | 40.214
3 | 0.475 | 0.01034 | -0.005 | 45.987
3.5 | 0.542 | 0.01048 | -0.006 | 51.74
4 | 0.609 | 0.01065 | -0.007 | 57.169
4.5 | 0.674 | 0.01088 | -0.007 | 61.989
5 | 0.738 | 0.01112 | -0.008 | 66.341
5.5 | 0.798 | 0.012 | -0.008 | 66.47
6 | 0.853 | 0.01261 | -0.009 | 67.616
6.5 | 0.901 | 0.01327 | -0.009 | 67.885
7 | 0.929 | 0.01107 | -0.01 | 83.88
7.5 | 0.943 | 0.01468 | -0.01 | 64.234
8 | 0.916 | 0.0159 | -0.011 | 57.616
8.5 | 0.58 | 0.02079 | -0.011 | 27.884
9 | 0.613 | 0.02067 | -0.011 | 29.648
9.5 | 0.636 | 0.02365 | -0.012 | 26.885
10 | 0.643 | 0.03132 | -0.012 | 20.527
10.5 | 0.613 | 0.06488 | -0.009 | 9.445
11 | 0.66 | 0.05377 | -0.011 | 12.276
11.5 | 0.66 | 0.07836 | -0.009 | 8.421
12 | 0.705 | 0.06611 | -0.011 | 10.666
12.5 | 0.705 | 0.09309 | -0.008 | 7.569
13 | 0.753 | 0.07793 | -0.011 | 9.662
13.5 | 0.793 | 0.07076 | -0.013 | 11.209
14 | 0.801 | 0.09153 | -0.012 | 8.748
14.5 | 0.839 | 0.08405 | -0.013 | 9.986
15 | 0.846 | 0.10882 | -0.011 | 7.775
15.5 | 0.88 | 0.10397 | -0.013 | 8.465
16 | 0.909 | 0.10463 | -0.013 | 8.686
16.5 | 0.921 | 0.11993 | -0.012 | 7.684
17 | 0.949 | 0.12816 | -0.012 | 7.405
17.5 | 0.98 | 0.13138 | -0.013 | 7.463
18 | 1.001 | 0.13491 | -0.013 | 7.417
18.5 | 1.03 | 0.13978 | -0.014 | 7.372
19 | 1.059 | 0.13631 | -0.015 | 7.769
19.5 | 1.083 | 0.14744 | -0.015 | 7.346
20 | 1.111 | 0.15335 | -0.015 | 7.248

## 104. Re 8M Mach 0.50 (2)
BIGFOIL.COM POLAR EXPORT
ssca09
SIKORSKY SSC-A09 |  |  |  | Cl Max: | 1.3342 | at alpha= | 9 | deg
XFOIL ncrit=9 |  |  |  | L/D Max: | 125.841 | at alpha= | 6 | deg
Re: | 8000000 |  |  | Cd Min: | 0.1805 | at alpha= | -13 | deg
Mach: | 0.5 |  |  | Cl=0 at alpha= | -0.645 | deg
|  |  |  | @ Cl=0.1, Cd= | 0.0059747
|  |  |  | @ Cl=0.4, Cd= | 0.005218
|  |  |  | @ Cl=0.6, Cd= | 0.0056385
alpha (deg) | Cl | Cd | Cm | Cl/Cd
-13 | -0.7271 | 0.1805 | 0.0673 | -4.0283
-12.5 | -0.7119 | 0.17129 | 0.0629 | -4.1561
-12 | -0.6982 | 0.16171 | 0.0585 | -4.3176
-11.5 | -0.6861 | 0.15236 | 0.0543 | -4.5032
-11 | -0.6724 | 0.14424 | 0.0506 | -4.6617
-10.5 | -0.659 | 0.13617 | 0.047 | -4.8395
-10 | -0.6487 | 0.12755 | 0.0432 | -5.0858
-9.5 | -0.6408 | 0.11852 | 0.0392 | -5.4067
-9 | -0.6353 | 0.10916 | 0.035 | -5.8199
-8.5 | -0.632 | 0.09962 | 0.0304 | -6.3441
-8 | -0.6314 | 0.08973 | 0.025 | -7.0367
-7.5 | -0.6334 | 0.07938 | 0.0183 | -7.9793
-7 | -0.6403 | 0.06683 | 0.0045 | -9.581
-6.5 | -0.6504 | 0.05564 | -0.0043 | -11.6894
-6 | -0.6453 | 0.04476 | -0.0084 | -14.4169
-5.5 | -0.6269 | 0.03403 | -0.0092 | -18.422
-5 | -0.596 | 0.02339 | -0.0077 | -25.481
-4.5 | -0.5447 | 0.01628 | -0.0057 | -33.4582
-4 | -0.487 | 0.00924 | -0.0034 | -52.7056
-3.5 | -0.4174 | 0.00711 | -0.0022 | -58.706
-3 | -0.3446 | 0.00628 | -0.0019 | -54.8726
-2.5 | -0.2715 | 0.006 | -0.0021 | -45.25
-2 | -0.1974 | 0.00599 | -0.003 | -32.9549
-1.5 | -0.1241 | 0.00605 | -0.0042 | -20.5124
-1 | -0.0508 | 0.00627 | -0.0057 | -8.1021
0 | 0.0923 | 0.00606 | -0.0085 | 15.231
0.5 | 0.1636 | 0.00527 | -0.0106 | 31.0436
1 | 0.2344 | 0.00513 | -0.0118 | 45.692
1.5 | 0.3051 | 0.0051 | -0.0128 | 59.8235
2 | 0.3756 | 0.00518 | -0.0136 | 72.5097
2.5 | 0.4463 | 0.00529 | -0.0142 | 84.3667
3 | 0.5172 | 0.00546 | -0.0148 | 94.7253
3.5 | 0.5886 | 0.00561 | -0.0152 | 104.9198
4 | 0.6605 | 0.00579 | -0.0154 | 114.076
4.5 | 0.7328 | 0.00603 | -0.0155 | 121.5257
5 | 0.8052 | 0.00644 | -0.0153 | 125.0311
5.5 | 0.8773 | 0.007 | -0.0147 | 125.3286
6 | 0.9501 | 0.00755 | -0.0138 | 125.8411
6.5 | 1.0231 | 0.00819 | -0.0123 | 124.9206
7 | 1.097 | 0.00883 | -0.0104 | 124.2356
7.5 | 1.1722 | 0.0095 | -0.0078 | 123.3895
8 | 1.2478 | 0.01052 | -0.0046 | 118.6122
8.5 | 1.3149 | 0.01271 | 0.0007 | 103.454
9 | 1.3342 | 0.01891 | 0.0089 | 70.5553
9.5 | 1.3103 | 0.02655 | 0.0162 | 49.3522
10 | 1.27 | 0.03488 | 0.0193 | 36.4106
10.5 | 1.2311 | 0.04636 | 0.0137 | 26.5552
11 | 1.2017 | 0.06284 | 0.0008 | 19.1232
11.5 | 1.1689 | 0.07649 | -0.0078 | 15.2817
12 | 1.138 | 0.08914 | -0.0153 | 12.7664
12.5 | 1.1098 | 0.10153 | -0.0223 | 10.9308
13 | 1.084 | 0.114 | -0.0294 | 9.5088
13.5 | 1.0618 | 0.12654 | -0.0366 | 8.391
14 | 1.0441 | 0.13912 | -0.0438 | 7.505

## 105. Re 10M Mach 0.00 (1)
BIGFOIL.COM POLAR EXPORT
ssca09
SIKORSKY SSC-A09 |  |  |  | Cl Max: | 1.098 | at alpha= | 11 | deg
JavaFoil+Calcfoil stall+Eppler ext transition |  |  |  | L/D Max: | 92.869 | at alpha= | 10.5 | deg
Re: | 10000000 |  |  | Cd Min: | 0.00821 | at alpha= | -1 | deg
Mach: | 0 |  |  | Cl=0 at alpha= | -0.5 | deg
|  |  |  | @ Cl=0.1, Cd= | 0.0088634
|  |  |  | @ Cl=0.4, Cd= | 0.0093352
|  |  |  | @ Cl=0.6, Cd= | 0.0097742
alpha (deg) | Cl | Cd | Cm | Cl/Cd
-14.5 | -0.406 | 0.09494 | 0.005 | -4.275
-14 | -0.426 | 0.09009 | 0.005 | -4.731
-13.5 | -0.447 | 0.08544 | 0.004 | -5.227
-13 | -0.467 | 0.0807 | 0.004 | -5.787
-12.5 | -0.487 | 0.07571 | 0.004 | -6.437
-12 | -0.506 | 0.07154 | 0.004 | -7.079
-11.5 | -0.525 | 0.06635 | 0.004 | -7.917
-11 | -0.545 | 0.05968 | 0.004 | -9.128
-10.5 | -0.644 | 0.01705 | 0.006 | -37.776
-10 | -0.682 | 0.01372 | 0.006 | -49.696
-9.5 | -0.684 | 0.01313 | 0.005 | -52.121
-9 | -0.682 | 0.01271 | 0.005 | -53.671
-8.5 | -0.675 | 0.01233 | 0.005 | -54.754
-8 | -0.664 | 0.01201 | 0.004 | -55.279
-7.5 | -0.647 | 0.01174 | 0.004 | -55.086
-7 | -0.625 | 0.01145 | 0.003 | -54.555
-6.5 | -0.597 | 0.01117 | 0.003 | -53.461
-6 | -0.565 | 0.01091 | 0.003 | -51.771
-5.5 | -0.528 | 0.01069 | 0.002 | -49.375
-5 | -0.486 | 0.01045 | 0.002 | -46.527
-4.5 | -0.441 | 0.01027 | 0.002 | -42.966
-4 | -0.392 | 0.01014 | 0.001 | -38.703
-3.5 | -0.341 | 0.01001 | 0.001 | -34.062
-3 | -0.287 | 0.00988 | 0 | -29.065
-2.5 | -0.232 | 0.00977 | 0 | -23.726
-2 | -0.175 | 0.00967 | 0 | -18.08
-1.5 | -0.117 | 0.00964 | -0.001 | -12.146
-1 | -0.059 | 0.00821 | -0.001 | -7.129
-0.5 | 0 | 0.00839 | -0.002 | 0.038
0 | 0.059 | 0.00878 | -0.002 | 6.756
0.5 | 0.118 | 0.0089 | -0.003 | 13.296
1 | 0.177 | 0.00833 | -0.003 | 21.289
1.5 | 0.236 | 0.00906 | -0.003 | 26.076
2 | 0.295 | 0.00914 | -0.004 | 32.268
2.5 | 0.354 | 0.00924 | -0.004 | 38.266
3 | 0.412 | 0.00936 | -0.005 | 44.077
3.5 | 0.471 | 0.00946 | -0.005 | 49.77
4 | 0.529 | 0.00962 | -0.006 | 54.982
4.5 | 0.587 | 0.00974 | -0.006 | 60.253
5 | 0.644 | 0.00989 | -0.007 | 65.071
5.5 | 0.699 | 0.01006 | -0.007 | 69.461
6 | 0.753 | 0.01069 | -0.008 | 70.435
6.5 | 0.806 | 0.01101 | -0.008 | 73.169
7 | 0.856 | 0.01143 | -0.008 | 74.903
7.5 | 0.905 | 0.01194 | -0.009 | 75.814
8 | 0.951 | 0.0124 | -0.009 | 76.662
8.5 | 0.994 | 0.01288 | -0.01 | 77.144
9 | 1.031 | 0.01337 | -0.01 | 77.086
9.5 | 1.06 | 0.01393 | -0.011 | 76.149
10 | 1.077 | 0.01236 | -0.011 | 87.194
10.5 | 1.091 | 0.01175 | -0.012 | 92.869
11 | 1.098 | 0.01496 | -0.012 | 73.416
11.5 | 1.092 | 0.01649 | -0.012 | 66.218
12 | 1.079 | 0.01798 | -0.013 | 60.036
12.5 | 1.056 | 0.02012 | -0.013 | 52.46
13 | 1.021 | 0.02391 | -0.013 | 42.692
13.5 | 0.965 | 0.03331 | -0.013 | 28.977
14 | 0.892 | 0.05438 | -0.012 | 16.395
14.5 | 0.841 | 0.0699 | -0.012 | 12.036
15 | 0.8 | 0.08178 | -0.012 | 9.778
15.5 | 0.763 | 0.08982 | -0.012 | 8.495
16 | 0.724 | 0.10047 | -0.012 | 7.208

## 106. Re 10M Mach 0.00 (2)
BIGFOIL.COM POLAR EXPORT
ssca09
SIKORSKY SSC-A09 |  |  |  | Cl Max: | 1.878 | at alpha= | 18.5 | deg
XFOIL ncrit=9 |  |  |  | L/D Max: | 128.82 | at alpha= | 8.5 | deg
Re: | 10000000 |  |  | Cd Min: | 0.05471 | at alpha= | -18 | deg
Mach: | 0 |  |  | Cl=0 at alpha= | -0.61352 | deg
|  |  |  | @ Cl=0.1, Cd= | 0.0056342
|  |  |  | @ Cl=0.4, Cd= | 0.0049793
|  |  |  | @ Cl=0.6, Cd= | 0.0053587
alpha (deg) | Cl | Cd | Cm | Cl/Cd
-18 | -1.5352 | 0.05471 | -0.0122 | -28.0607
-17.5 | -1.5845 | 0.04242 | -0.0177 | -37.3527
-17 | -1.6251 | 0.03448 | -0.0157 | -47.1317
-16.5 | -1.6437 | 0.03031 | -0.0091 | -54.2296
-16 | -1.6358 | 0.02631 | -0.0049 | -62.1741
-15.5 | -1.6125 | 0.02315 | -0.002 | -69.6544
-15 | -1.5803 | 0.02056 | 0.0002 | -76.8628
-14.5 | -1.5429 | 0.01832 | 0.002 | -84.2194
-14 | -1.5005 | 0.01655 | 0.0033 | -90.6647
-13.5 | -1.4524 | 0.01555 | 0.004 | -93.4019
-13 | -1.4026 | 0.01474 | 0.0045 | -95.156
-12.5 | -1.3515 | 0.01403 | 0.0049 | -96.3293
-12 | -1.2995 | 0.0134 | 0.0052 | -96.9776
-11.5 | -1.2466 | 0.01285 | 0.0054 | -97.0117
-11 | -1.1931 | 0.01235 | 0.0055 | -96.6073
-10.5 | -1.1389 | 0.01193 | 0.0056 | -95.4652
-10 | -1.0846 | 0.01143 | 0.0056 | -94.8906
-9.5 | -1.0294 | 0.01105 | 0.0055 | -93.1584
-9 | -0.9744 | 0.01057 | 0.0054 | -92.1854
-8.5 | -0.9188 | 0.01015 | 0.0052 | -90.5222
-8 | -0.8639 | 0.00936 | 0.0052 | -92.297
-7.5 | -0.8088 | 0.00843 | 0.0051 | -95.9431
-7 | -0.7525 | 0.00783 | 0.0048 | -96.1047
-6.5 | -0.6956 | 0.00735 | 0.0045 | -94.6395
-6 | -0.6382 | 0.00694 | 0.0042 | -91.9597
-5.5 | -0.5806 | 0.00661 | 0.0037 | -87.8366
-5 | -0.5227 | 0.00638 | 0.0033 | -81.9279
-4.5 | -0.4644 | 0.00618 | 0.0027 | -75.1456
-4 | -0.4058 | 0.00606 | 0.0021 | -66.9637
-3.5 | -0.3467 | 0.00585 | 0.0013 | -59.265
-3 | -0.2871 | 0.00576 | 0.0005 | -49.8438
-2.5 | -0.227 | 0.00578 | -0.0006 | -39.2734
-2 | -0.1669 | 0.00583 | -0.0017 | -28.6278
-1.5 | -0.1067 | 0.00589 | -0.0028 | -18.1154
-1 | -0.0463 | 0.00603 | -0.0041 | -7.6783
-0.5 | 0.0136 | 0.00598 | -0.0052 | 2.2742
0 | 0.0733 | 0.00583 | -0.0063 | 12.5729
0.5 | 0.1333 | 0.00539 | -0.0077 | 24.731
1 | 0.1935 | 0.00494 | -0.0092 | 39.17
1.5 | 0.2528 | 0.00493 | -0.0102 | 51.2779
2 | 0.3121 | 0.00486 | -0.0111 | 64.2181
2.5 | 0.3711 | 0.00494 | -0.0119 | 75.1215
3 | 0.4299 | 0.00502 | -0.0127 | 85.6375
3.5 | 0.4886 | 0.00513 | -0.0134 | 95.2437
4 | 0.5471 | 0.00525 | -0.0141 | 104.2095
4.5 | 0.6055 | 0.00537 | -0.0148 | 112.7561
5 | 0.6637 | 0.00559 | -0.0156 | 118.7299
5.5 | 0.7213 | 0.00597 | -0.0163 | 120.8208
6 | 0.7786 | 0.00628 | -0.0169 | 123.9809
6.5 | 0.8354 | 0.00661 | -0.0174 | 126.3843
7 | 0.8918 | 0.00697 | -0.0179 | 127.9484
7.5 | 0.948 | 0.0074 | -0.0184 | 128.1081
8 | 1.0033 | 0.00779 | -0.0187 | 128.7933
8.5 | 1.0589 | 0.00822 | -0.0191 | 128.82
9 | 1.1129 | 0.00869 | -0.0191 | 128.0667
9.5 | 1.1674 | 0.00909 | -0.0194 | 128.4268
10 | 1.2203 | 0.00951 | -0.0193 | 128.3176
10.5 | 1.2732 | 0.01004 | -0.0193 | 126.8127
11 | 1.3273 | 0.01061 | -0.0197 | 125.099
12 | 1.4336 | 0.01169 | -0.0201 | 122.6347
12.5 | 1.4851 | 0.01238 | -0.0202 | 119.9596
13 | 1.535 | 0.01319 | -0.02 | 116.376
13.5 | 1.5845 | 0.01394 | -0.0198 | 113.6657
14 | 1.6313 | 0.01496 | -0.0193 | 109.0441
14.5 | 1.6768 | 0.01599 | -0.0187 | 104.8655
15 | 1.7195 | 0.01718 | -0.0177 | 100.0873
15.5 | 1.7592 | 0.01852 | -0.0164 | 94.9892
16 | 1.7971 | 0.0198 | -0.0149 | 90.7626
16.5 | 1.8314 | 0.02116 | -0.013 | 86.5501
17 | 1.8536 | 0.02278 | -0.0095 | 81.3696
17.5 | 1.8665 | 0.02487 | -0.0054 | 75.0503
18 | 1.8751 | 0.02763 | -0.0019 | 67.8646
18.5 | 1.878 | 0.03119 | 0.001 | 60.2116
19 | 1.8733 | 0.0359 | 0.0029 | 52.1811
19.5 | 1.8595 | 0.04221 | 0.0034 | 44.0535
20 | 1.8315 | 0.0514 | 0.0011 | 35.6323

## 107. Re 10M Mach 0.10 (1)
BIGFOIL.COM POLAR EXPORT
ssca09
SIKORSKY SSC-A09 |  |  |  | Cl Max: | 1.089 | at alpha= | 11 | deg
JavaFoil+Calcfoil stall+Eppler ext transition |  |  |  | L/D Max: | 91.702 | at alpha= | 10.5 | deg
Re: | 10000000 |  |  | Cd Min: | 0.00822 | at alpha= | -1 | deg
Mach: | 0.1 |  |  | Cl=0 at alpha= | -0.5 | deg
|  |  |  | @ Cl=0.1, Cd= | 0.0089014
|  |  |  | @ Cl=0.4, Cd= | 0.0093235
|  |  |  | @ Cl=0.6, Cd= | 0.0098009
alpha (deg) | Cl | Cd | Cm | Cl/Cd
-14 | -0.383 | 0.09132 | 0.005 | -4.191
-13.5 | -0.406 | 0.08633 | 0.004 | -4.701
-13 | -0.429 | 0.08183 | 0.004 | -5.24
-12.5 | -0.452 | 0.07696 | 0.004 | -5.875
-12 | -0.475 | 0.07151 | 0.004 | -6.648
-11.5 | -0.496 | 0.06772 | 0.004 | -7.328
-11 | -0.518 | 0.06203 | 0.004 | -8.347
-10.5 | -0.551 | 0.04681 | 0.004 | -11.767
-10 | -0.656 | 0.012 | 0.006 | -54.668
-9.5 | -0.667 | 0.01324 | 0.005 | -50.352
-9 | -0.668 | 0.01278 | 0.005 | -52.285
-8.5 | -0.664 | 0.01242 | 0.005 | -53.514
-8 | -0.656 | 0.01207 | 0.004 | -54.302
-7.5 | -0.641 | 0.0118 | 0.004 | -54.332
-7 | -0.621 | 0.01149 | 0.003 | -54.069
-6.5 | -0.595 | 0.0112 | 0.003 | -53.13
-6 | -0.564 | 0.01096 | 0.003 | -51.472
-5.5 | -0.528 | 0.01071 | 0.002 | -49.289
-5 | -0.487 | 0.01049 | 0.002 | -46.42
-4.5 | -0.442 | 0.0103 | 0.002 | -42.929
-4 | -0.394 | 0.01015 | 0.001 | -38.779
-3.5 | -0.342 | 0.01001 | 0.001 | -34.186
-3 | -0.289 | 0.00989 | 0 | -29.164
-2.5 | -0.233 | 0.00977 | 0 | -23.824
-2 | -0.176 | 0.00968 | 0 | -18.158
-1.5 | -0.118 | 0.00964 | -0.001 | -12.202
-1 | -0.059 | 0.00822 | -0.001 | -7.161
-0.5 | 0 | 0.00839 | -0.002 | 0.038
0 | 0.06 | 0.00882 | -0.002 | 6.763
0.5 | 0.119 | 0.00894 | -0.003 | 13.306
1 | 0.178 | 0.00832 | -0.003 | 21.41
1.5 | 0.237 | 0.00905 | -0.003 | 26.224
2 | 0.296 | 0.00914 | -0.004 | 32.44
2.5 | 0.356 | 0.00924 | -0.004 | 38.472
3 | 0.414 | 0.00935 | -0.005 | 44.31
3.5 | 0.473 | 0.0095 | -0.005 | 49.829
4 | 0.532 | 0.00962 | -0.006 | 55.236
4.5 | 0.589 | 0.00978 | -0.006 | 60.301
5 | 0.647 | 0.00989 | -0.007 | 65.36
5.5 | 0.702 | 0.01007 | -0.007 | 69.766
6 | 0.757 | 0.01071 | -0.008 | 70.667
6.5 | 0.809 | 0.01107 | -0.008 | 73.135
7 | 0.86 | 0.01147 | -0.008 | 74.985
7.5 | 0.908 | 0.01202 | -0.009 | 75.579
8 | 0.954 | 0.0125 | -0.009 | 76.347
8.5 | 0.997 | 0.01299 | -0.01 | 76.753
9 | 1.033 | 0.0135 | -0.01 | 76.499
9.5 | 1.061 | 0.01406 | -0.011 | 75.468
10 | 1.075 | 0.01249 | -0.011 | 86.069
10.5 | 1.088 | 0.01186 | -0.012 | 91.702
11 | 1.089 | 0.01595 | -0.012 | 68.251
11.5 | 1.081 | 0.01692 | -0.012 | 63.885
12 | 1.063 | 0.01854 | -0.013 | 57.349
12.5 | 1.033 | 0.02118 | -0.013 | 48.778
13 | 0.992 | 0.0258 | -0.013 | 38.453
13.5 | 0.912 | 0.04379 | -0.013 | 20.818
14 | 0.845 | 0.06453 | -0.012 | 13.097
14.5 | 0.801 | 0.07523 | -0.012 | 10.65
15 | 0.757 | 0.08653 | -0.011 | 8.751
15.5 | 0.717 | 0.09451 | -0.011 | 7.587
16 | 0.676 | 0.10432 | -0.011 | 6.479

## 108. Re 10M Mach 0.10 (2)
BIGFOIL.COM POLAR EXPORT
ssca09
SIKORSKY SSC-A09 |  |  |  | Cl Max: | 1.8547 | at alpha= | 18 | deg
XFOIL ncrit=9 |  |  |  | L/D Max: | 128.841 | at alpha= | 8.5 | deg
Re: | 10000000 |  |  | Cd Min: | 0.07022 | at alpha= | 20 | deg
Mach: | 0.1 |  |  | Cl=0 at alpha= | -0.61462 | deg
|  |  |  | @ Cl=0.1, Cd= | 0.0056456
|  |  |  | @ Cl=0.4, Cd= | 0.004986
|  |  |  | @ Cl=0.6, Cd= | 0.005369
alpha (deg) | Cl | Cd | Cm | Cl/Cd
-17 | -1.4304 | 0.06198 | -0.0075 | -23.0784
-16.5 | -1.4812 | 0.0471 | -0.0177 | -31.448
-16 | -1.5303 | 0.0375 | -0.0179 | -40.808
-15.5 | -1.5612 | 0.0319 | -0.0112 | -48.9404
-15 | -1.5595 | 0.0266 | -0.0068 | -58.6278
-14.5 | -1.5378 | 0.02261 | -0.0036 | -68.0142
-14 | -1.5045 | 0.01956 | -0.0012 | -76.9172
-13.5 | -1.4631 | 0.01732 | 0.0005 | -84.4746
-13 | -1.4161 | 0.0158 | 0.0017 | -89.6266
-12.5 | -1.3653 | 0.01479 | 0.0025 | -92.3124
-12 | -1.3129 | 0.01398 | 0.0031 | -93.9127
-11.5 | -1.2593 | 0.01332 | 0.0036 | -94.542
-11 | -1.205 | 0.01273 | 0.004 | -94.6583
-10.5 | -1.15 | 0.01223 | 0.0042 | -94.0311
-10 | -1.0948 | 0.01169 | 0.0044 | -93.6527
-9.5 | -1.0388 | 0.01128 | 0.0045 | -92.0922
-9 | -0.9829 | 0.01079 | 0.0045 | -91.0936
-8.5 | -0.9265 | 0.01034 | 0.0045 | -89.6035
-8 | -0.8701 | 0.00984 | 0.0044 | -88.4248
-7.5 | -0.815 | 0.00868 | 0.0045 | -93.894
-7 | -0.7583 | 0.00797 | 0.0044 | -95.1443
-6.5 | -0.7009 | 0.00744 | 0.0042 | -94.207
-6 | -0.643 | 0.00701 | 0.0039 | -91.7261
-5.5 | -0.5847 | 0.00666 | 0.0035 | -87.7928
-5 | -0.5263 | 0.0064 | 0.0031 | -82.2344
-4.5 | -0.4676 | 0.0062 | 0.0026 | -75.4194
-4 | -0.4085 | 0.00607 | 0.002 | -67.2982
-3.5 | -0.349 | 0.00586 | 0.0013 | -59.5563
-3 | -0.2889 | 0.00577 | 0.0004 | -50.0693
-2.5 | -0.2284 | 0.00579 | -0.0007 | -39.4473
-2 | -0.1678 | 0.00584 | -0.0018 | -28.7329
-1.5 | -0.1073 | 0.0059 | -0.0029 | -18.1864
-1 | -0.0464 | 0.00604 | -0.0042 | -7.6821
-0.5 | 0.0138 | 0.00599 | -0.0053 | 2.3038
0 | 0.0739 | 0.00584 | -0.0064 | 12.6541
0.5 | 0.1343 | 0.00539 | -0.0078 | 24.9165
1 | 0.1948 | 0.00494 | -0.0093 | 39.4332
1.5 | 0.2545 | 0.00493 | -0.0102 | 51.6227
2 | 0.3141 | 0.00486 | -0.0112 | 64.6296
2.5 | 0.3734 | 0.00495 | -0.012 | 75.4343
3 | 0.4326 | 0.00503 | -0.0127 | 86.004
3.5 | 0.4917 | 0.00514 | -0.0135 | 95.6615
4 | 0.5507 | 0.00526 | -0.0142 | 104.6958
4.5 | 0.6095 | 0.00539 | -0.0149 | 113.0798
5 | 0.6681 | 0.00561 | -0.0156 | 119.0909
5.5 | 0.7262 | 0.006 | -0.0163 | 121.0333
6 | 0.7839 | 0.00631 | -0.0169 | 124.2314
6.5 | 0.8412 | 0.00665 | -0.0174 | 126.4962
7 | 0.8981 | 0.00703 | -0.0178 | 127.7525
7.5 | 0.9547 | 0.00746 | -0.0182 | 127.9759
8 | 1.0107 | 0.00786 | -0.0184 | 128.5878
8.5 | 1.0668 | 0.00828 | -0.0188 | 128.8406
9 | 1.1214 | 0.00877 | -0.0188 | 127.8677
9.5 | 1.1766 | 0.00917 | -0.0189 | 128.3097
10 | 1.2301 | 0.00963 | -0.0187 | 127.7362
10.5 | 1.2835 | 0.01018 | -0.0186 | 126.0806
11 | 1.3385 | 0.01074 | -0.0189 | 124.6276
11.5 | 1.3928 | 0.01129 | -0.019 | 123.3658
12 | 1.4461 | 0.0119 | -0.0191 | 121.521
12.5 | 1.4977 | 0.01271 | -0.0189 | 117.8363
13 | 1.5487 | 0.01349 | -0.0186 | 114.8036
13.5 | 1.5977 | 0.01445 | -0.0181 | 110.5675
14 | 1.6447 | 0.01553 | -0.0174 | 105.9047
14.5 | 1.6892 | 0.01676 | -0.0163 | 100.7876
15 | 1.7308 | 0.01813 | -0.015 | 95.4661
15.5 | 1.7713 | 0.01938 | -0.0135 | 91.3983
16 | 1.8072 | 0.02083 | -0.0115 | 86.7595
16.5 | 1.834 | 0.02252 | -0.0083 | 81.4387
17 | 1.8443 | 0.02476 | -0.0036 | 74.4871
17.5 | 1.8529 | 0.02759 | 0.0002 | 67.1584
18 | 1.8547 | 0.03133 | 0.0032 | 59.1989
18.5 | 1.8491 | 0.03627 | 0.0052 | 50.9815
19 | 1.8336 | 0.04296 | 0.0054 | 42.6816
19.5 | 1.8029 | 0.05286 | 0.0025 | 34.1071
20 | 1.7399 | 0.07022 | -0.0069 | 24.7778

## 109. Re 10M Mach 0.25 (1)
BIGFOIL.COM POLAR EXPORT
ssca09
SIKORSKY SSC-A09 |  |  |  | Cl Max: | 1.056 | at alpha= | 10 | deg
JavaFoil+Calcfoil stall+Eppler ext transition |  |  |  | L/D Max: | 91.198 | at alpha= | 9.5 | deg
Re: | 10000000 |  |  | Cd Min: | 0.00839 | at alpha= | -0.5 | deg
Mach: | 0.25 |  |  | Cl=0 at alpha= | -0.5 | deg
|  |  |  | @ Cl=0.1, Cd= | 0.0089359
|  |  |  | @ Cl=0.4, Cd= | 0.11168
|  |  |  | @ Cl=0.6, Cd= | 0.11168
alpha (deg) | Cl | Cd | Cm | Cl/Cd
-12.5 | -0.069 | 0.07994 | 0.004 | -0.862
-12 | -0.154 | 0.07539 | 0.004 | -2.045
-11.5 | -0.229 | 0.07074 | 0.004 | -3.241
-11 | -0.29 | 0.06655 | 0.004 | -4.356
-10.5 | -0.342 | 0.0642 | 0.003 | -5.324
-10 | -0.383 | 0.05905 | 0.003 | -6.478
-9.5 | -0.418 | 0.05382 | 0.003 | -7.773
-9 | -0.533 | 0.01338 | 0.005 | -39.855
-8.5 | -0.569 | 0.01278 | 0.005 | -44.486
-8 | -0.584 | 0.01238 | 0.004 | -47.187
-7.5 | -0.591 | 0.01204 | 0.004 | -49.082
-7 | -0.588 | 0.01174 | 0.004 | -50.058
-6.5 | -0.575 | 0.01144 | 0.003 | -50.295
-6 | -0.554 | 0.01116 | 0.003 | -49.691
-5.5 | -0.525 | 0.01087 | 0.002 | -48.32
-5 | -0.49 | 0.01063 | 0.002 | -46.06
-4.5 | -0.448 | 0.01043 | 0.002 | -42.903
-4 | -0.401 | 0.01027 | 0.001 | -38.993
-3.5 | -0.35 | 0.01013 | 0.001 | -34.511
-3 | -0.295 | 0.00998 | 0 | -29.587
-2.5 | -0.239 | 0.00986 | 0 | -24.22
-2 | -0.18 | 0.00974 | 0 | -18.513
-1.5 | -0.121 | 0.00967 | -0.001 | -12.489
-1 | -0.06 | 0.00898 | -0.001 | -6.736
-0.5 | 0 | 0.00839 | -0.002 | 0.039
0 | 0.061 | 0.00884 | -0.002 | 6.932
0.5 | 0.122 | 0.00899 | -0.003 | 13.592
1 | 0.183 | 0.00941 | -0.003 | 19.459
1.5 | 0.244 | 0.00912 | -0.004 | 26.753
2 | 0.305 | 0.00919 | -0.004 | 33.138
2.5 | 0.365 | 0.0093 | -0.004 | 39.276
3 | 0.426 | 0.00946 | -0.005 | 45.003
3.5 | 0.486 | 0.00957 | -0.005 | 50.764
4 | 0.546 | 0.00971 | -0.006 | 56.215
4.5 | 0.605 | 0.00987 | -0.006 | 61.353
5 | 0.664 | 0.01005 | -0.007 | 66.061
5.5 | 0.721 | 0.01026 | -0.007 | 70.235
6 | 0.776 | 0.01093 | -0.008 | 70.993
6.5 | 0.829 | 0.01134 | -0.008 | 73.049
7 | 0.879 | 0.01182 | -0.009 | 74.381
7.5 | 0.927 | 0.0124 | -0.009 | 74.711
8 | 0.97 | 0.013 | -0.01 | 74.666
8.5 | 1.01 | 0.01352 | -0.01 | 74.667
9 | 1.04 | 0.01423 | -0.011 | 73.044
9.5 | 1.049 | 0.01151 | -0.011 | 91.198
10 | 1.056 | 0.01473 | -0.011 | 71.675
10.5 | 1.048 | 0.01643 | -0.012 | 63.783
11 | 1.026 | 0.01813 | -0.012 | 56.617
11.5 | 0.982 | 0.02066 | -0.013 | 47.538
12 | 0.911 | 0.02781 | -0.012 | 32.754
12.5 | 0.796 | 0.05332 | -0.011 | 14.926
13 | 0.716 | 0.06943 | -0.011 | 10.313
13.5 | 0.641 | 0.08092 | -0.01 | 7.918
14 | 0.562 | 0.09204 | -0.01 | 6.111
14.5 | 0.482 | 0.10109 | -0.01 | 4.765
15 | 0.396 | 0.11168 | -0.01 | 3.545

## 110. Re 10M Mach 0.25 (2)
BIGFOIL.COM POLAR EXPORT
ssca09
SIKORSKY SSC-A09 |  |  |  | Cl Max: | 1.7663 | at alpha= | 15.5 | deg
XFOIL ncrit=9 |  |  |  | L/D Max: | 128.307 | at alpha= | 7.5 | deg
Re: | 10000000 |  |  | Cd Min: | 0.19129 | at alpha= | -14.5 | deg
Mach: | 0.25 |  |  | Cl=0 at alpha= | -0.62058 | deg
|  |  |  | @ Cl=0.1, Cd= | 0.0055995
|  |  |  | @ Cl=0.4, Cd= | 0.0050019
|  |  |  | @ Cl=0.6, Cd= | 0.0053977
alpha (deg) | Cl | Cd | Cm | Cl/Cd
-14.5 | -0.7525 | 0.19129 | 0.0705 | -3.9338
-14 | -0.7418 | 0.182 | 0.0663 | -4.0758
-13 | -0.7314 | 0.16059 | 0.0573 | -4.5545
-12.5 | -0.7206 | 0.15309 | 0.0539 | -4.707
-12 | -0.7115 | 0.14507 | 0.0504 | -4.9045
-11.5 | -0.7033 | 0.13713 | 0.047 | -5.1287
-10.5 | -0.79 | 0.09548 | 0.0263 | -8.274
-10 | -0.8342 | 0.07326 | 0.0048 | -11.3868
-9.5 | -1.0579 | 0.02107 | -0.0043 | -50.2088
-9 | -1.0231 | 0.01458 | -0.0019 | -70.1715
-8.5 | -0.9674 | 0.01266 | -0.0007 | -76.4139
-8 | -0.9083 | 0.01155 | 0.0002 | -78.6407
-7.5 | -0.8483 | 0.0107 | 0.0008 | -79.2804
-6.5 | -0.7302 | 0.00819 | 0.0019 | -89.1575
-6 | -0.6694 | 0.00749 | 0.0021 | -89.3725
-5.5 | -0.6082 | 0.00698 | 0.0021 | -87.1347
-5 | -0.5468 | 0.00659 | 0.002 | -82.9742
-4.5 | -0.4852 | 0.0063 | 0.0018 | -77.0159
-4 | -0.4234 | 0.00613 | 0.0014 | -69.0701
-3.5 | -0.3614 | 0.00593 | 0.0008 | -60.9444
-3 | -0.2988 | 0.00581 | 0.0001 | -51.4286
-2.5 | -0.2359 | 0.0058 | -0.0009 | -40.6724
-2 | -0.173 | 0.00586 | -0.002 | -29.5222
-1.5 | -0.1103 | 0.00592 | -0.0032 | -18.6318
-1 | -0.0472 | 0.00608 | -0.0045 | -7.7632
-0.5 | 0.015 | 0.00603 | -0.0056 | 2.4876
0.5 | 0.1394 | 0.0054 | -0.0082 | 25.8148
1 | 0.2019 | 0.00497 | -0.0097 | 40.6237
1.5 | 0.2636 | 0.00495 | -0.0107 | 53.2525
2.5 | 0.3866 | 0.00498 | -0.0124 | 77.6305
3 | 0.4479 | 0.00508 | -0.0131 | 88.1693
3.5 | 0.5091 | 0.00518 | -0.0138 | 98.2819
4 | 0.5704 | 0.00533 | -0.0145 | 107.0169
4.5 | 0.6316 | 0.00547 | -0.0151 | 115.4662
5 | 0.6926 | 0.00573 | -0.0157 | 120.8726
5.5 | 0.7532 | 0.00614 | -0.0163 | 122.671
6 | 0.8135 | 0.0065 | -0.0167 | 125.1538
6.5 | 0.8736 | 0.00687 | -0.0169 | 127.1616
7 | 0.9333 | 0.00728 | -0.0171 | 128.2005
7.5 | 0.9931 | 0.00774 | -0.0172 | 128.3075
8 | 1.0521 | 0.0082 | -0.017 | 128.3049
8.5 | 1.1114 | 0.00872 | -0.0169 | 127.4541
9 | 1.1698 | 0.00918 | -0.0165 | 127.4292
9.5 | 1.2284 | 0.00971 | -0.016 | 126.5088
10 | 1.2853 | 0.01033 | -0.0152 | 124.424
10.5 | 1.3428 | 0.01096 | -0.0144 | 122.5182
11 | 1.4021 | 0.0116 | -0.0139 | 120.8707
11.5 | 1.4593 | 0.01249 | -0.0132 | 116.8375
12 | 1.5156 | 0.01344 | -0.0121 | 112.7679
12.5 | 1.569 | 0.01469 | -0.0107 | 106.8074
13 | 1.6196 | 0.01614 | -0.0089 | 100.347
13.5 | 1.6681 | 0.01766 | -0.0068 | 94.4564
14 | 1.7121 | 0.0194 | -0.0041 | 88.2526
14.5 | 1.7482 | 0.02153 | -0.0007 | 81.1983
15 | 1.7643 | 0.02414 | 0.0047 | 73.0862
15.5 | 1.7663 | 0.02773 | 0.0101 | 63.6964
16 | 1.7578 | 0.03283 | 0.0138 | 53.5425
16.5 | 1.736 | 0.04014 | 0.0148 | 43.2486
17 | 1.6992 | 0.05101 | 0.0111 | 33.3111
17.5 | 1.6373 | 0.06898 | -0.0005 | 23.7359
18 | 1.519 | 0.09653 | -0.0167 | 15.736
18.5 | 1.385 | 0.12558 | -0.0338 | 11.0288
19 | 1.292 | 0.1506 | -0.0494 | 8.579
19.5 | 1.2444 | 0.16894 | -0.0612 | 7.3659
20 | 1.2003 | 0.18831 | -0.0742 | 6.3741

## 111. Re 10M Mach 0.50 (1)
BIGFOIL.COM POLAR EXPORT
ssca09
SIKORSKY SSC-A09 |  |  |  | Cl Max: | 1.111 | at alpha= | 20 | deg
JavaFoil+Calcfoil stall+Eppler ext transition |  |  |  | L/D Max: | 80.522 | at alpha= | 7.5 | deg
Re: | 10000000 |  |  | Cd Min: | 0.00965 | at alpha= | 0 | deg
Mach: | 0.5 |  |  | Cl=0 at alpha= | -0.5 | deg
|  |  |  | @ Cl=0.1, Cd= | 0.00965
|  |  |  | @ Cl=0.4, Cd= | 0.0099982
|  |  |  | @ Cl=0.6, Cd= | 0.010496
alpha (deg) | Cl | Cd | Cm | Cl/Cd
-20 | -1.048 | 0.1403 | 0.008 | -7.473
-19.5 | -1.019 | 0.14338 | 0.007 | -7.107
-19 | -1.013 | 0.11674 | 0.008 | -8.68
-18.5 | -0.968 | 0.13382 | 0.007 | -7.237
-18 | -0.949 | 0.11979 | 0.007 | -7.922
-17.5 | -0.98 | 0.06958 | 0.009 | -14.087
-17 | -0.892 | 0.11638 | 0.007 | -7.662
-16.5 | -0.901 | 0.08123 | 0.008 | -11.088
-16 | -0.834 | 0.114 | 0.006 | -7.319
-15.5 | -0.82 | 0.0959 | 0.007 | -8.553
-15 | -0.871 | 0.04157 | 0.009 | -20.957
-14.5 | -0.755 | 0.10003 | 0.005 | -7.552
-14 | -0.743 | 0.0819 | 0.006 | -9.07
-13.5 | -0.817 | 0.02517 | 0.008 | -32.452
-13 | -0.676 | 0.08748 | 0.005 | -7.724
-12.5 | -0.66 | 0.07249 | 0.005 | -9.109
-12 | -0.743 | 0.01867 | 0.008 | -39.789
-11.5 | -0.595 | 0.07675 | 0.004 | -7.752
-11 | -0.572 | 0.06827 | 0.004 | -8.383
-10.5 | -0.644 | 0.01782 | 0.007 | -36.167
-10 | -0.634 | 0.01273 | 0.006 | -49.763
-9.5 | -0.487 | 0.06258 | 0.003 | -7.787
-9 | -0.465 | 0.05461 | 0.003 | -8.517
-8.5 | -0.537 | 0.01426 | 0.005 | -37.677
-8 | -0.504 | 0.01338 | 0.005 | -37.668
-7.5 | -0.387 | 0.04391 | 0.003 | -8.813
-7 | -0.437 | 0.01265 | 0.004 | -34.559
-6.5 | -0.333 | 0.03913 | 0.002 | -8.505
-6 | -0.37 | 0.01199 | 0.003 | -30.888
-5.5 | -0.337 | 0.01164 | 0.003 | -28.935
-5 | -0.303 | 0.01127 | 0.002 | -26.911
-4.5 | -0.27 | 0.01126 | 0.002 | -23.946
-4 | -0.389 | 0.01106 | 0.001 | -35.19
-3.5 | -0.367 | 0.01062 | 0.001 | -34.531
-3 | -0.32 | 0.01038 | 0 | -30.821
-2.5 | -0.263 | 0.01016 | 0 | -25.852
-2 | -0.2 | 0.01 | -0.001 | -19.999
-1.5 | -0.135 | 0.0103 | -0.001 | -13.058
-1 | -0.067 | 0.01075 | -0.001 | -6.278
-0.5 | 0 | 0.00972 | -0.002 | 0.037
0 | 0.069 | 0.00965 | -0.002 | 7.096
0.5 | 0.137 | 0.00965 | -0.003 | 14.152
1 | 0.205 | 0.00969 | -0.003 | 21.121
1.5 | 0.272 | 0.0098 | -0.004 | 27.81
2 | 0.34 | 0.00991 | -0.004 | 34.338
2.5 | 0.408 | 0.01001 | -0.005 | 40.744
3 | 0.475 | 0.01014 | -0.005 | 46.876
3.5 | 0.542 | 0.01034 | -0.006 | 52.46
4 | 0.609 | 0.01052 | -0.007 | 57.852
4.5 | 0.674 | 0.0107 | -0.007 | 63.024
5 | 0.738 | 0.01096 | -0.008 | 67.331
5.5 | 0.798 | 0.01186 | -0.008 | 67.259
6 | 0.853 | 0.01241 | -0.009 | 68.695
6.5 | 0.901 | 0.01294 | -0.009 | 69.602
7 | 0.932 | 0.01181 | -0.01 | 78.846
7.5 | 0.944 | 0.01172 | -0.01 | 80.522
8 | 0.917 | 0.01541 | -0.011 | 59.543
8.5 | 0.583 | 0.01961 | -0.011 | 29.747
9 | 0.617 | 0.01939 | -0.011 | 31.811
9.5 | 0.642 | 0.02177 | -0.012 | 29.469
10 | 0.664 | 0.0248 | -0.012 | 26.763
10.5 | 0.617 | 0.0613 | -0.01 | 10.071
11 | 0.674 | 0.04564 | -0.012 | 14.774
11.5 | 0.664 | 0.07412 | -0.01 | 8.959
12 | 0.712 | 0.06067 | -0.012 | 11.744
12.5 | 0.709 | 0.08954 | -0.009 | 7.918
13 | 0.759 | 0.07285 | -0.012 | 10.42
13.5 | 0.801 | 0.06487 | -0.013 | 12.354
14 | 0.805 | 0.08665 | -0.012 | 9.294
14.5 | 0.846 | 0.07861 | -0.013 | 10.757
15 | 0.85 | 0.104 | -0.012 | 8.175
15.5 | 0.885 | 0.09875 | -0.013 | 8.959
16 | 0.915 | 0.09862 | -0.014 | 9.275
16.5 | 0.928 | 0.11409 | -0.013 | 8.138
17 | 0.954 | 0.12312 | -0.013 | 7.745
17.5 | 0.982 | 0.12878 | -0.014 | 7.627
18 | 1.005 | 0.14053 | -0.014 | 7.155
18.5 | 1.033 | 0.14679 | -0.014 | 7.035
19 | 1.059 | 0.1539 | -0.015 | 6.883
19.5 | 1.084 | 0.16756 | -0.015 | 6.469
20 | 1.111 | 0.17631 | -0.015 | 6.299

## 112. Re 10M Mach 0.50 (2)
BIGFOIL.COM POLAR EXPORT
ssca09
SIKORSKY SSC-A09 |  |  |  | Cl Max: | 1.3343 | at alpha= | 9 | deg
XFOIL ncrit=9 |  |  |  | L/D Max: | 130.466 | at alpha= | 6 | deg
Re: | 10000000 |  |  | Cd Min: | 0.30427 | at alpha= | -20 | deg
Mach: | 0.5 |  |  | Cl=0 at alpha= | -0.64756 | deg
|  |  |  | @ Cl=0.1, Cd= | 0.0059955
|  |  |  | @ Cl=0.4, Cd= | 0.005081
|  |  |  | @ Cl=0.6, Cd= | 0.0054714
alpha (deg) | Cl | Cd | Cm | Cl/Cd
-20 | -1.0235 | 0.30427 | 0.1389 | -3.3638
-19.5 | -1.0014 | 0.29555 | 0.1334 | -3.3883
-19 | -0.9792 | 0.28676 | 0.1279 | -3.4147
-18.5 | -0.9576 | 0.27751 | 0.1222 | -3.4507
-18 | -0.9355 | 0.26851 | 0.1167 | -3.484
-17.5 | -0.9135 | 0.25888 | 0.1112 | -3.5287
-17 | -0.8911 | 0.25036 | 0.1059 | -3.5593
-16.5 | -0.8688 | 0.24203 | 0.1008 | -3.5896
-16 | -0.8466 | 0.23397 | 0.0959 | -3.6184
-15.5 | -0.8248 | 0.22538 | 0.091 | -3.6596
-15 | -0.8037 | 0.21648 | 0.0862 | -3.7126
-14.5 | -0.7837 | 0.20774 | 0.0814 | -3.7725
-14 | -0.7642 | 0.19891 | 0.0768 | -3.8419
-13.5 | -0.7454 | 0.18994 | 0.0722 | -3.9244
-13 | -0.7282 | 0.18084 | 0.0677 | -4.0268
-12.5 | -0.7129 | 0.17158 | 0.0633 | -4.1549
-12 | -0.7 | 0.16165 | 0.0588 | -4.3303
-11.5 | -0.687 | 0.15244 | 0.0547 | -4.5067
-11 | -0.676 | 0.14344 | 0.0506 | -4.7128
-10.5 | -0.6626 | 0.13545 | 0.047 | -4.8918
-10 | -0.6517 | 0.12702 | 0.0433 | -5.1307
-9.5 | -0.6434 | 0.11817 | 0.0393 | -5.4447
-9 | -0.6379 | 0.10887 | 0.0351 | -5.8593
-8.5 | -0.6345 | 0.09936 | 0.0304 | -6.3859
-8 | -0.6342 | 0.08942 | 0.025 | -7.0924
-7.5 | -0.6363 | 0.07903 | 0.0183 | -8.0514
-7 | -0.6439 | 0.06634 | 0.0038 | -9.7061
-6.5 | -0.6533 | 0.05534 | -0.0044 | -11.8052
-6 | -0.6479 | 0.04442 | -0.0083 | -14.5858
-5.5 | -0.6302 | 0.03342 | -0.009 | -18.857
-5 | -0.5982 | 0.02297 | -0.0074 | -26.0427
-4.5 | -0.531 | 0.00401 | -0.0064 | -132.419
-4 | -0.4774 | 0.0013 | -0.0039 | -367.2308
-3.5 | -0.409 | 0.00089 | -0.0028 | -459.5506
-3 | -0.3369 | 0.0008 | -0.0026 | -421.125
-2.5 | -0.2645 | 0.00076 | -0.003 | -348.0263
-2 | -0.1921 | 0.00077 | -0.0039 | -249.4805
-1.5 | -0.1204 | 0.00079 | -0.0049 | -152.4051
-1 | -0.0492 | 0.00082 | -0.0061 | -60
-0.5 | 0.0206 | 0.00081 | -0.0071 | 25.4321
0 | 0.0918 | 0.00606 | -0.0083 | 15.1485
0.5 | 0.163 | 0.0055 | -0.0101 | 29.6364
1 | 0.2342 | 0.00508 | -0.0116 | 46.1024
1.5 | 0.3049 | 0.00502 | -0.0127 | 60.7371
2 | 0.3756 | 0.00505 | -0.0135 | 74.3762
2.5 | 0.4464 | 0.00514 | -0.0142 | 86.8482
3 | 0.5175 | 0.00527 | -0.0147 | 98.1973
3.5 | 0.589 | 0.00545 | -0.0152 | 108.0734
4 | 0.661 | 0.00559 | -0.0154 | 118.2469
4.5 | 0.7336 | 0.00582 | -0.0155 | 126.0481
5 | 0.8059 | 0.00635 | -0.0154 | 126.9134
5.5 | 0.8788 | 0.00684 | -0.0149 | 128.4795
6 | 0.9524 | 0.0073 | -0.0141 | 130.4658
6.5 | 1.0261 | 0.0079 | -0.0127 | 129.8861
7 | 1.1012 | 0.00849 | -0.0109 | 129.7055
7.5 | 1.1772 | 0.00912 | -0.0085 | 129.0789
8 | 1.2538 | 0.01001 | -0.0053 | 125.2547
9 | 1.3343 | 0.0196 | 0.0084 | 68.0765

## 113. Re 12M Mach 0.00 (1)
BIGFOIL.COM POLAR EXPORT
ssca09
SIKORSKY SSC-A09 |  |  |  | Cl Max: | 1.1 | at alpha= | 11 | deg
JavaFoil+Calcfoil stall+Eppler ext transition |  |  |  | L/D Max: | 94.86 | at alpha= | 10.5 | deg
Re: | 12000000 |  |  | Cd Min: | 0.00835 | at alpha= | 1.5 | deg
Mach: | 0 |  |  | Cl=0 at alpha= | -0.5 | deg
|  |  |  | @ Cl=0.1, Cd= | 0.0090122
|  |  |  | @ Cl=0.4, Cd= | 0.0092393
|  |  |  | @ Cl=0.6, Cd= | 0.0096819
alpha (deg) | Cl | Cd | Cm | Cl/Cd
-14.5 | -0.407 | 0.09286 | 0.005 | -4.381
-14 | -0.427 | 0.0879 | 0.005 | -4.862
-13.5 | -0.448 | 0.08317 | 0.005 | -5.386
-13 | -0.469 | 0.07816 | 0.005 | -5.998
-12.5 | -0.49 | 0.07281 | 0.004 | -6.727
-12 | -0.508 | 0.0698 | 0.004 | -7.278
-11.5 | -0.531 | 0.06131 | 0.004 | -8.66
-11 | -0.632 | 0.01695 | 0.006 | -37.294
-10.5 | -0.672 | 0.01194 | 0.006 | -56.285
-10 | -0.682 | 0.01331 | 0.006 | -51.244
-9.5 | -0.684 | 0.01284 | 0.005 | -53.298
-9 | -0.682 | 0.01245 | 0.005 | -54.776
-8.5 | -0.675 | 0.01209 | 0.005 | -55.873
-8 | -0.664 | 0.01179 | 0.004 | -56.29
-7.5 | -0.647 | 0.01154 | 0.004 | -56.045
-7 | -0.625 | 0.01126 | 0.003 | -55.489
-6.5 | -0.597 | 0.01099 | 0.003 | -54.367
-6 | -0.565 | 0.01075 | 0.003 | -52.554
-5.5 | -0.528 | 0.01056 | 0.002 | -49.986
-5 | -0.486 | 0.01039 | 0.002 | -46.82
-4.5 | -0.441 | 0.01023 | 0.002 | -43.108
-4 | -0.392 | 0.01009 | 0.001 | -38.91
-3.5 | -0.341 | 0.00995 | 0.001 | -34.286
-3 | -0.287 | 0.00983 | 0 | -29.238
-2.5 | -0.232 | 0.00889 | 0 | -26.07
-2 | -0.175 | 0.00968 | 0 | -18.077
-1.5 | -0.117 | 0.00975 | -0.001 | -12.006
-1 | -0.059 | 0.00892 | -0.001 | -6.567
-0.5 | 0 | 0.00854 | -0.002 | 0.037
0 | 0.059 | 0.00904 | -0.002 | 6.568
0.5 | 0.118 | 0.009 | -0.003 | 13.152
1 | 0.177 | 0.00836 | -0.003 | 21.212
1.5 | 0.236 | 0.00835 | -0.003 | 28.287
2 | 0.295 | 0.00904 | -0.004 | 32.617
2.5 | 0.354 | 0.00916 | -0.004 | 38.606
3 | 0.412 | 0.00926 | -0.005 | 44.516
3.5 | 0.471 | 0.00936 | -0.005 | 50.294
4 | 0.529 | 0.00949 | -0.006 | 55.757
4.5 | 0.587 | 0.00965 | -0.006 | 60.815
5 | 0.644 | 0.00979 | -0.007 | 65.761
5.5 | 0.699 | 0.01028 | -0.007 | 67.996
6 | 0.753 | 0.01058 | -0.008 | 71.211
6.5 | 0.806 | 0.01093 | -0.008 | 73.753
7 | 0.856 | 0.01131 | -0.008 | 75.74
7.5 | 0.905 | 0.01174 | -0.009 | 77.071
8 | 0.951 | 0.01217 | -0.009 | 78.147
8.5 | 0.994 | 0.0126 | -0.01 | 78.856
9 | 1.031 | 0.01308 | -0.01 | 78.812
9.5 | 1.06 | 0.01359 | -0.011 | 78.045
10 | 1.085 | 0.01421 | -0.011 | 76.321
10.5 | 1.092 | 0.01152 | -0.012 | 94.86
11 | 1.1 | 0.01461 | -0.012 | 75.307
11.5 | 1.093 | 0.01628 | -0.012 | 67.153
12 | 1.081 | 0.01736 | -0.013 | 62.301
12.5 | 1.06 | 0.01913 | -0.013 | 55.395
13 | 1.026 | 0.02243 | -0.013 | 45.74
13.5 | 0.98 | 0.02872 | -0.013 | 34.122
14 | 0.907 | 0.04645 | -0.013 | 19.527
14.5 | 0.845 | 0.06688 | -0.012 | 12.64
15 | 0.804 | 0.07819 | -0.012 | 10.277
15.5 | 0.766 | 0.0865 | -0.012 | 8.857
16 | 0.727 | 0.09735 | -0.012 | 7.463

## 114. Re 12M Mach 0.00 (2)
BIGFOIL.COM POLAR EXPORT
ssca09
SIKORSKY SSC-A09 |  |  |  | Cl Max: | 1.8926 | at alpha= | 18.5 | deg
XFOIL ncrit=9 |  |  |  | L/D Max: | 132.907 | at alpha= | 8.5 | deg
Re: | 12000000 |  |  | Cd Min: | 0.04793 | at alpha= | 20 | deg
Mach: | 0 |  |  | Cl=0 at alpha= | -0.61288 | deg
|  |  |  | @ Cl=0.1, Cd= | 0.0056583
|  |  |  | @ Cl=0.4, Cd= | 0.0048994
|  |  |  | @ Cl=0.6, Cd= | 0.0052766
alpha (deg) | Cl | Cd | Cm | Cl/Cd
-18.5 | -1.6392 | 0.04658 | -0.0174 | -35.1911
-18 | -1.6773 | 0.03746 | -0.0186 | -44.7758
-17.5 | -1.6904 | 0.0327 | -0.0156 | -51.6942
-17 | -1.7036 | 0.02907 | -0.009 | -58.6034
-16.5 | -1.6819 | 0.02667 | -0.0058 | -63.0634
-16 | -1.654 | 0.02436 | -0.0033 | -67.8982
-15.5 | -1.6202 | 0.02232 | -0.0012 | -72.5896
-14 | -1.5022 | 0.01647 | 0.0035 | -91.2083
-13.5 | -1.4584 | 0.01465 | 0.0047 | -99.5495
-13 | -1.4082 | 0.01382 | 0.0052 | -101.8958
-12.5 | -1.3567 | 0.01313 | 0.0056 | -103.3283
-12 | -1.3043 | 0.01252 | 0.0058 | -104.1773
-11.5 | -1.2512 | 0.01196 | 0.006 | -104.6154
-11 | -1.1974 | 0.01147 | 0.0061 | -104.3941
-10.5 | -1.1429 | 0.01105 | 0.0061 | -103.4299
-10 | -1.0881 | 0.01059 | 0.006 | -102.7479
-9.5 | -1.0329 | 0.01021 | 0.0059 | -101.1655
-9 | -0.9774 | 0.00977 | 0.0058 | -100.0409
-8.5 | -0.9216 | 0.00937 | 0.0056 | -98.3565
-8 | -0.8655 | 0.00893 | 0.0054 | -96.9205
-7.5 | -0.8092 | 0.0085 | 0.0051 | -95.2
-7 | -0.7533 | 0.00774 | 0.0049 | -97.3256
-6.5 | -0.6964 | 0.0072 | 0.0046 | -96.7222
-6 | -0.639 | 0.00677 | 0.0043 | -94.387
-5.5 | -0.5813 | 0.00641 | 0.0038 | -90.6864
-5 | -0.5233 | 0.00616 | 0.0033 | -84.9513
-4.5 | -0.4648 | 0.006 | 0.0027 | -77.4667
-4 | -0.4061 | 0.00588 | 0.0021 | -69.0646
-3.5 | -0.3462 | 0.00583 | 0.0011 | -59.3825
-3 | -0.2864 | 0.00577 | 0.0001 | -49.636
-2.5 | -0.2261 | 0.00581 | -0.001 | -38.9157
-2 | -0.1663 | 0.00584 | -0.002 | -28.476
-1.5 | -0.1061 | 0.00591 | -0.0031 | -17.9526
-0.5 | 0.0135 | 0.00594 | -0.0052 | 2.2727
0 | 0.0731 | 0.00582 | -0.0063 | 12.5601
0.5 | 0.133 | 0.00546 | -0.0075 | 24.359
1 | 0.1932 | 0.00496 | -0.0091 | 38.9516
1.5 | 0.2525 | 0.00494 | -0.01 | 51.1134
2 | 0.3119 | 0.00481 | -0.011 | 64.8441
2.5 | 0.371 | 0.00486 | -0.0118 | 76.3374
3 | 0.4299 | 0.00494 | -0.0126 | 87.0243
3.5 | 0.4886 | 0.00502 | -0.0133 | 97.3307
4 | 0.5472 | 0.00515 | -0.0141 | 106.2524
4.5 | 0.6056 | 0.00529 | -0.0148 | 114.4802
5 | 0.6639 | 0.00552 | -0.0156 | 120.2717
5.5 | 0.7218 | 0.00588 | -0.0164 | 122.7551
6 | 0.7793 | 0.00618 | -0.017 | 126.1003
6.5 | 0.8364 | 0.0065 | -0.0176 | 128.6769
7 | 0.8931 | 0.00685 | -0.0181 | 130.3796
7.5 | 0.9492 | 0.00722 | -0.0186 | 131.4681
8 | 1.0053 | 0.00761 | -0.019 | 132.1025
8.5 | 1.0606 | 0.00798 | -0.0193 | 132.9073
9 | 1.1159 | 0.00844 | -0.0197 | 132.2156
9.5 | 1.1702 | 0.00881 | -0.0199 | 132.8263
10 | 1.2242 | 0.00928 | -0.02 | 131.9181
10.5 | 1.277 | 0.00979 | -0.02 | 130.4392
11.5 | 1.3836 | 0.01073 | -0.0203 | 128.9469
12 | 1.4365 | 0.01129 | -0.0205 | 127.2365
12.5 | 1.4879 | 0.01203 | -0.0205 | 123.6825
13 | 1.5388 | 0.01272 | -0.0205 | 120.9748
13.5 | 1.5882 | 0.01353 | -0.0203 | 117.3836
14 | 1.6354 | 0.01452 | -0.0199 | 112.6309
14.5 | 1.6814 | 0.01552 | -0.0193 | 108.3376
15 | 1.7245 | 0.01671 | -0.0183 | 103.2017
15.5 | 1.7666 | 0.01784 | -0.0173 | 99.0247
16 | 1.8064 | 0.019 | -0.016 | 95.0737
16.5 | 1.8419 | 0.02035 | -0.0142 | 90.5111
17 | 1.8693 | 0.02197 | -0.0114 | 85.0842
17.5 | 1.8801 | 0.02399 | -0.0067 | 78.3702
18 | 1.8883 | 0.02666 | -0.0029 | 70.829
18.5 | 1.8926 | 0.02997 | 0.0002 | 63.1498
19 | 1.8907 | 0.03425 | 0.0024 | 55.2029
19.5 | 1.8804 | 0.03993 | 0.0035 | 47.0924
20 | 1.8582 | 0.04793 | 0.0023 | 38.769

## 115. Re 12M Mach 0.10 (1)
BIGFOIL.COM POLAR EXPORT
ssca09
SIKORSKY SSC-A09 |  |  |  | Cl Max: | 1.09 | at alpha= | 11 | deg
JavaFoil+Calcfoil stall+Eppler ext transition |  |  |  | L/D Max: | 93.674 | at alpha= | 10.5 | deg
Re: | 12000000 |  |  | Cd Min: | 0.00834 | at alpha= | 1.5 | deg
Mach: | 0.1 |  |  | Cl=0 at alpha= | -0.5 | deg
|  |  |  | @ Cl=0.1, Cd= | 0.0090029
|  |  |  | @ Cl=0.4, Cd= | 0.0092359
|  |  |  | @ Cl=0.6, Cd= | 0.0096841
alpha (deg) | Cl | Cd | Cm | Cl/Cd
-14 | -0.384 | 0.08938 | 0.005 | -4.292
-13.5 | -0.407 | 0.08428 | 0.005 | -4.828
-13 | -0.43 | 0.07968 | 0.004 | -5.399
-12.5 | -0.454 | 0.0745 | 0.004 | -6.092
-12 | -0.477 | 0.06945 | 0.004 | -6.87
-11.5 | -0.503 | 0.06123 | 0.004 | -8.216
-11 | -0.531 | 0.05173 | 0.005 | -10.256
-10.5 | -0.641 | 0.01375 | 0.006 | -46.647
-10 | -0.661 | 0.01351 | 0.006 | -48.891
-9.5 | -0.667 | 0.01294 | 0.005 | -51.496
-9 | -0.668 | 0.01253 | 0.005 | -53.315
-8.5 | -0.664 | 0.01217 | 0.005 | -54.591
-8 | -0.656 | 0.01183 | 0.004 | -55.405
-7.5 | -0.641 | 0.01158 | 0.004 | -55.385
-7 | -0.621 | 0.01129 | 0.003 | -54.991
-6.5 | -0.595 | 0.01102 | 0.003 | -54.028
-6 | -0.564 | 0.01077 | 0.003 | -52.367
-5.5 | -0.528 | 0.01058 | 0.002 | -49.899
-5 | -0.487 | 0.01043 | 0.002 | -46.715
-4.5 | -0.442 | 0.01025 | 0.002 | -43.16
-4 | -0.394 | 0.0101 | 0.001 | -38.988
-3.5 | -0.342 | 0.00995 | 0.001 | -34.413
-3 | -0.289 | 0.00984 | 0 | -29.339
-2.5 | -0.233 | 0.00889 | 0 | -26.185
-2 | -0.176 | 0.00968 | 0 | -18.154
-1.5 | -0.118 | 0.00975 | -0.001 | -12.061
-1 | -0.059 | 0.00892 | -0.001 | -6.596
-0.5 | 0 | 0.00854 | -0.002 | 0.037
0 | 0.06 | 0.00903 | -0.002 | 6.604
0.5 | 0.119 | 0.00899 | -0.003 | 13.226
1 | 0.178 | 0.00835 | -0.003 | 21.328
1.5 | 0.237 | 0.00834 | -0.003 | 28.447
2 | 0.296 | 0.00908 | -0.004 | 32.67
2.5 | 0.356 | 0.00916 | -0.004 | 38.806
3 | 0.414 | 0.00926 | -0.005 | 44.742
3.5 | 0.473 | 0.00936 | -0.005 | 50.557
4 | 0.532 | 0.00953 | -0.006 | 55.803
4.5 | 0.589 | 0.00965 | -0.006 | 61.116
5 | 0.647 | 0.00983 | -0.007 | 65.808
5.5 | 0.702 | 0.01033 | -0.007 | 68.009
6 | 0.757 | 0.01063 | -0.008 | 71.166
6.5 | 0.809 | 0.01093 | -0.008 | 74.04
7 | 0.86 | 0.01133 | -0.008 | 75.882
7.5 | 0.908 | 0.01182 | -0.009 | 76.846
8 | 0.954 | 0.01225 | -0.009 | 77.881
8.5 | 0.997 | 0.0127 | -0.01 | 78.472
9 | 1.033 | 0.01319 | -0.01 | 78.307
9.5 | 1.061 | 0.01372 | -0.011 | 77.374
10 | 1.078 | 0.01218 | -0.011 | 88.531
10.5 | 1.089 | 0.01162 | -0.012 | 93.674
11 | 1.09 | 0.01555 | -0.012 | 70.099
11.5 | 1.083 | 0.0166 | -0.012 | 65.217
12 | 1.066 | 0.01785 | -0.013 | 59.728
12.5 | 1.037 | 0.02028 | -0.013 | 51.122
13 | 0.998 | 0.02392 | -0.013 | 41.729
13.5 | 0.93 | 0.03631 | -0.013 | 25.615
14 | 0.854 | 0.05883 | -0.012 | 14.519
14.5 | 0.804 | 0.07252 | -0.012 | 11.091
15 | 0.759 | 0.08446 | -0.012 | 8.987
15.5 | 0.719 | 0.09253 | -0.012 | 7.765
16 | 0.677 | 0.10299 | -0.011 | 6.568

## 116. Re 12M Mach 0.10 (2)
BIGFOIL.COM POLAR EXPORT
ssca09
SIKORSKY SSC-A09 |  |  |  | Cl Max: | 1.8713 | at alpha= | 18 | deg
XFOIL ncrit=9 |  |  |  | L/D Max: | 132.666 | at alpha= | 9.5 | deg
Re: | 12000000 |  |  | Cd Min: | 0.06323 | at alpha= | 20 | deg
Mach: | 0.1 |  |  | Cl=0 at alpha= | -0.61481 | deg
|  |  |  | @ Cl=0.1, Cd= | 0.0056627
|  |  |  | @ Cl=0.4, Cd= | 0.0049005
|  |  |  | @ Cl=0.6, Cd= | 0.0052772
alpha (deg) | Cl | Cd | Cm | Cl/Cd
-17 | -1.4636 | 0.05634 | -0.0121 | -25.978
-16.5 | -1.5104 | 0.0438 | -0.0188 | -34.484
-16 | -1.5537 | 0.03574 | -0.0168 | -43.4723
-15.5 | -1.5743 | 0.03069 | -0.0102 | -51.2968
-15 | -1.5598 | 0.02674 | -0.0066 | -58.3321
-14.5 | -1.5328 | 0.02351 | -0.0039 | -65.1978
-14 | -1.5015 | 0.02023 | -0.0014 | -74.2215
-13.5 | -1.4646 | 0.01729 | 0.0007 | -84.7079
-13 | -1.421 | 0.01507 | 0.0023 | -94.2933
-12.5 | -1.3712 | 0.01382 | 0.0032 | -99.2185
-12 | -1.3183 | 0.01303 | 0.0037 | -101.1742
-11.5 | -1.2644 | 0.01237 | 0.0042 | -102.215
-11 | -1.2096 | 0.01181 | 0.0045 | -102.4217
-10.5 | -1.1543 | 0.01133 | 0.0047 | -101.88
-10 | -1.0986 | 0.01083 | 0.0048 | -101.4404
-9.5 | -1.0424 | 0.01043 | 0.0049 | -99.9425
-9 | -0.9861 | 0.00997 | 0.0049 | -98.9067
-8.5 | -0.9295 | 0.00955 | 0.0049 | -97.3298
-8 | -0.8727 | 0.0091 | 0.0047 | -95.9011
-7.5 | -0.8156 | 0.00864 | 0.0046 | -94.3981
-7 | -0.759 | 0.00792 | 0.0045 | -95.8333
-6.5 | -0.7016 | 0.00731 | 0.0043 | -95.9781
-6 | -0.6438 | 0.00683 | 0.004 | -94.2606
-5.5 | -0.5855 | 0.00646 | 0.0036 | -90.6347
-5 | -0.527 | 0.00618 | 0.0032 | -85.2751
-4.5 | -0.468 | 0.00601 | 0.0026 | -77.8702
-4 | -0.4088 | 0.00589 | 0.002 | -69.4058
-3 | -0.2882 | 0.00578 | 0.0001 | -49.8616
-2.5 | -0.2275 | 0.00581 | -0.0011 | -39.1566
-2 | -0.1672 | 0.00585 | -0.0021 | -28.5812
-1.5 | -0.1067 | 0.00592 | -0.0032 | -18.0236
-1 | -0.0463 | 0.006 | -0.0043 | -7.7167
-0.5 | 0.0138 | 0.00595 | -0.0053 | 2.3193
0 | 0.0737 | 0.00582 | -0.0063 | 12.6632
0.5 | 0.1339 | 0.00546 | -0.0076 | 24.5238
1 | 0.1945 | 0.00496 | -0.0091 | 39.2137
1.5 | 0.2541 | 0.00494 | -0.01 | 51.4372
2 | 0.3139 | 0.00482 | -0.011 | 65.1245
2.5 | 0.3733 | 0.00486 | -0.0119 | 76.8107
3 | 0.4326 | 0.00495 | -0.0127 | 87.3939
3.5 | 0.4917 | 0.00503 | -0.0134 | 97.7535
4 | 0.5507 | 0.00516 | -0.0141 | 106.7248
4.5 | 0.6096 | 0.0053 | -0.0149 | 115.0189
5 | 0.6683 | 0.00554 | -0.0156 | 120.6318
5.5 | 0.7267 | 0.00591 | -0.0164 | 122.9611
6 | 0.7846 | 0.00621 | -0.017 | 126.3446
6.5 | 0.8422 | 0.00653 | -0.0176 | 128.974
7 | 0.8994 | 0.00689 | -0.018 | 130.537
7.5 | 0.9561 | 0.00727 | -0.0184 | 131.5131
8 | 1.0127 | 0.00768 | -0.0188 | 131.862
8.5 | 1.0686 | 0.00806 | -0.019 | 132.5806
9 | 1.1245 | 0.00851 | -0.0193 | 132.1387
9.5 | 1.1794 | 0.00889 | -0.0194 | 132.6659
10 | 1.2341 | 0.0094 | -0.0195 | 131.2872
10.5 | 1.2875 | 0.00992 | -0.0193 | 129.7883
11.5 | 1.3956 | 0.01089 | -0.0194 | 128.1543
12 | 1.449 | 0.01153 | -0.0194 | 125.6722
12.5 | 1.501 | 0.0123 | -0.0193 | 122.0325
13 | 1.5525 | 0.01304 | -0.0191 | 119.0567
13.5 | 1.6013 | 0.01406 | -0.0186 | 113.8905
14 | 1.6491 | 0.01507 | -0.0179 | 109.4293
14.5 | 1.6942 | 0.01628 | -0.0169 | 104.0663
15 | 1.7383 | 0.01741 | -0.0158 | 99.8449
15.5 | 1.7799 | 0.01862 | -0.0144 | 95.5908
16 | 1.8167 | 0.02008 | -0.0125 | 90.4731
16.5 | 1.8463 | 0.02182 | -0.0098 | 84.615
17 | 1.8576 | 0.02394 | -0.0048 | 77.594
17.5 | 1.8672 | 0.02655 | -0.0008 | 70.3277
18 | 1.8713 | 0.02997 | 0.0024 | 62.4391
18.5 | 1.8687 | 0.03443 | 0.0048 | 54.2753
19 | 1.8567 | 0.04045 | 0.0057 | 45.9011
19.5 | 1.8315 | 0.04908 | 0.004 | 37.3166
20 | 1.7822 | 0.06323 | -0.0027 | 28.186

## 117. Re 12M Mach 0.25 (1)
BIGFOIL.COM POLAR EXPORT
ssca09
SIKORSKY SSC-A09 |  |  |  | Cl Max: | 1.057 | at alpha= | 10 | deg
JavaFoil+Calcfoil stall+Eppler ext transition |  |  |  | L/D Max: | 89.614 | at alpha= | 10 | deg
Re: | 12000000 |  |  | Cd Min: | 0.00854 | at alpha= | -0.5 | deg
Mach: | 0.25 |  |  | Cl=0 at alpha= | -0.5 | deg
|  |  |  | @ Cl=0.1, Cd= | 0.0090544
|  |  |  | @ Cl=0.4, Cd= | 0.10887
|  |  |  | @ Cl=0.6, Cd= | 0.10887
alpha (deg) | Cl | Cd | Cm | Cl/Cd
-12.5 | -0.069 | 0.07835 | 0.004 | -0.881
-12 | -0.155 | 0.07358 | 0.004 | -2.101
-11.5 | -0.23 | 0.06878 | 0.004 | -3.346
-11 | -0.29 | 0.06586 | 0.004 | -4.406
-10.5 | -0.343 | 0.06217 | 0.004 | -5.52
-10 | -0.386 | 0.0556 | 0.004 | -6.936
-9.5 | -0.43 | 0.04392 | 0.004 | -9.799
-9 | -0.544 | 0.01307 | 0.005 | -41.595
-8.5 | -0.569 | 0.01252 | 0.005 | -45.397
-8 | -0.584 | 0.01215 | 0.004 | -48.084
-7.5 | -0.591 | 0.01182 | 0.004 | -49.975
-7 | -0.588 | 0.01154 | 0.004 | -50.907
-6.5 | -0.575 | 0.01122 | 0.003 | -51.282
-6 | -0.554 | 0.01099 | 0.003 | -50.463
-5.5 | -0.525 | 0.01073 | 0.002 | -48.963
-5 | -0.49 | 0.01053 | 0.002 | -46.49
-4.5 | -0.448 | 0.01039 | 0.002 | -43.06
-4 | -0.401 | 0.01021 | 0.001 | -39.218
-3.5 | -0.35 | 0.01006 | 0.001 | -34.749
-3 | -0.295 | 0.00992 | 0 | -29.784
-2.5 | -0.239 | 0.00981 | 0 | -24.341
-2 | -0.18 | 0.00974 | 0 | -18.52
-1.5 | -0.121 | 0.00979 | -0.001 | -12.342
-1 | -0.06 | 0.00925 | -0.001 | -6.537
-0.5 | 0 | 0.00854 | -0.002 | 0.038
0 | 0.061 | 0.00908 | -0.002 | 6.748
0.5 | 0.122 | 0.00904 | -0.003 | 13.525
1 | 0.183 | 0.00901 | -0.003 | 20.326
1.5 | 0.244 | 0.00906 | -0.004 | 26.922
2 | 0.305 | 0.00912 | -0.004 | 33.388
2.5 | 0.365 | 0.00922 | -0.004 | 39.63
3 | 0.426 | 0.00932 | -0.005 | 45.665
3.5 | 0.486 | 0.00947 | -0.005 | 51.308
4 | 0.546 | 0.00961 | -0.006 | 56.812
4.5 | 0.605 | 0.00977 | -0.006 | 61.976
5 | 0.664 | 0.00994 | -0.007 | 66.824
5.5 | 0.721 | 0.01053 | -0.007 | 68.464
6 | 0.776 | 0.01084 | -0.008 | 71.535
6.5 | 0.829 | 0.0112 | -0.008 | 74.015
7 | 0.879 | 0.01168 | -0.009 | 75.283
7.5 | 0.927 | 0.01217 | -0.009 | 76.12
8 | 0.97 | 0.01271 | -0.01 | 76.325
8.5 | 1.01 | 0.01326 | -0.01 | 76.145
9 | 1.04 | 0.01387 | -0.011 | 74.977
9.5 | 1.052 | 0.01228 | -0.011 | 85.658
10 | 1.057 | 0.0118 | -0.011 | 89.614
10.5 | 1.05 | 0.01599 | -0.012 | 65.649
11 | 1.029 | 0.01754 | -0.012 | 58.662
11.5 | 0.987 | 0.01981 | -0.013 | 49.808
12 | 0.922 | 0.02476 | -0.013 | 37.249
12.5 | 0.809 | 0.04629 | -0.012 | 17.482
13 | 0.72 | 0.06613 | -0.011 | 10.888
13.5 | 0.643 | 0.07824 | -0.011 | 8.219
14 | 0.564 | 0.08973 | -0.01 | 6.283
14.5 | 0.483 | 0.0987 | -0.01 | 4.891
15 | 0.397 | 0.10887 | -0.01 | 3.645

## 118. Re 12M Mach 0.25 (2)
BIGFOIL.COM POLAR EXPORT
ssca09
SIKORSKY SSC-A09 |  |  |  | Cl Max: | 1.7921 | at alpha= | 15.5 | deg
XFOIL ncrit=9 |  |  |  | L/D Max: | 132.143 | at alpha= | 8 | deg
Re: | 12000000 |  |  | Cd Min: | 0.2 | at alpha= | -15 | deg
Mach: | 0.25 |  |  | Cl=0 at alpha= | -0.62016 | deg
|  |  |  | @ Cl=0.1, Cd= | 0.005712
|  |  |  | @ Cl=0.4, Cd= | 0.004902
|  |  |  | @ Cl=0.6, Cd= | 0.0052868
alpha (deg) | Cl | Cd | Cm | Cl/Cd
-15 | -0.7667 | 0.2 | 0.0749 | -3.8335
-14.5 | -0.754 | 0.19103 | 0.0706 | -3.947
-14 | -0.7542 | 0.17668 | 0.0649 | -4.2687
-13.5 | -0.741 | 0.16927 | 0.0614 | -4.3776
-12.5 | -0.7247 | 0.152 | 0.0537 | -4.7678
-12 | -0.7853 | 0.12441 | 0.0415 | -6.3122
-11.5 | -0.836 | 0.10326 | 0.0299 | -8.0961
-11 | -0.9195 | 0.07117 | 0.001 | -12.9198
-10.5 | -0.9721 | 0.0578 | -0.0067 | -16.8183
-10 | -1.0935 | 0.02634 | -0.0063 | -41.5148
-9.5 | -1.0856 | 0.01497 | -0.0027 | -72.5184
-9 | -1.0318 | 0.01256 | -0.0012 | -82.1497
-8.5 | -0.9727 | 0.01134 | -0.0002 | -85.776
-8 | -0.9124 | 0.0105 | 0.0006 | -86.8952
-7 | -0.7908 | 0.00916 | 0.0016 | -86.3319
-6.5 | -0.7306 | 0.00824 | 0.002 | -88.665
-6 | -0.6704 | 0.00729 | 0.0022 | -91.9616
-5.5 | -0.6091 | 0.00676 | 0.0023 | -90.1036
-5 | -0.5476 | 0.00635 | 0.0021 | -86.2362
-4.5 | -0.4858 | 0.00609 | 0.0019 | -79.7701
-4 | -0.4238 | 0.00594 | 0.0014 | -71.3468
-3.5 | -0.3609 | 0.00593 | 0.0006 | -60.86
-3 | -0.2981 | 0.00581 | -0.0003 | -51.3081
-2.5 | -0.235 | 0.00583 | -0.0014 | -40.3087
-2 | -0.1724 | 0.00587 | -0.0024 | -29.3697
-1.5 | -0.1096 | 0.00595 | -0.0035 | -18.4202
-1 | -0.0471 | 0.00604 | -0.0046 | -7.798
-0.5 | 0.0149 | 0.00598 | -0.0056 | 2.4916
0 | 0.0768 | 0.00585 | -0.0066 | 13.1282
0.5 | 0.139 | 0.00548 | -0.008 | 25.365
1 | 0.2016 | 0.00497 | -0.0096 | 40.5634
1.5 | 0.2632 | 0.00495 | -0.0105 | 53.1717
2 | 0.325 | 0.00483 | -0.0115 | 67.2878
2.5 | 0.3865 | 0.00488 | -0.0123 | 79.2008
3 | 0.4479 | 0.00498 | -0.0131 | 89.9398
3.5 | 0.5092 | 0.00508 | -0.0138 | 100.2362
4 | 0.5705 | 0.0052 | -0.0144 | 109.7115
4.5 | 0.6317 | 0.00538 | -0.0151 | 117.4164
5 | 0.6929 | 0.00567 | -0.0158 | 122.2046
5.5 | 0.7537 | 0.00606 | -0.0164 | 124.3729
6 | 0.8144 | 0.00636 | -0.0168 | 128.0503
6.5 | 0.8748 | 0.0067 | -0.0171 | 130.5672
7 | 0.9348 | 0.00711 | -0.0173 | 131.4768
7.5 | 0.9945 | 0.00755 | -0.0174 | 131.7219
8 | 1.0545 | 0.00798 | -0.0174 | 132.1429
8.5 | 1.1135 | 0.00847 | -0.0172 | 131.464
9 | 1.1733 | 0.0089 | -0.017 | 131.8315
9.5 | 1.2316 | 0.00944 | -0.0165 | 130.4661
10 | 1.29 | 0.01006 | -0.016 | 128.2306
10.5 | 1.3478 | 0.01059 | -0.0152 | 127.271
11.5 | 1.463 | 0.01205 | -0.0136 | 121.4108
12 | 1.5191 | 0.01307 | -0.0125 | 116.228
12.5 | 1.5733 | 0.01426 | -0.0112 | 110.3296
13 | 1.6256 | 0.01557 | -0.0095 | 104.4059
13.5 | 1.6761 | 0.01693 | -0.0076 | 99.0018
14 | 1.7221 | 0.01856 | -0.0051 | 92.7856
14.5 | 1.7616 | 0.02053 | -0.0019 | 85.8061
15 | 1.7879 | 0.0229 | 0.0026 | 78.0742
15.5 | 1.7921 | 0.026 | 0.0086 | 68.9269
16 | 1.7882 | 0.03044 | 0.013 | 58.7451
16.5 | 1.7719 | 0.03674 | 0.0153 | 48.2281
17 | 1.7413 | 0.04588 | 0.014 | 37.9534
17.5 | 1.6922 | 0.06014 | 0.0062 | 28.1377
18 | 1.5986 | 0.08435 | -0.0093 | 18.952
18.5 | 1.4498 | 0.11511 | -0.0269 | 12.5949
19 | 1.3361 | 0.1424 | -0.0439 | 9.3827
19.5 | 1.2688 | 0.164 | -0.0578 | 7.7366
20 | 1.2306 | 0.18135 | -0.0693 | 6.7858

## 119. Re 12M Mach 0.50 (1)
BIGFOIL.COM POLAR EXPORT
ssca09
SIKORSKY SSC-A09 |  |  |  | Cl Max: | 1.11 | at alpha= | 20 | deg
JavaFoil+Calcfoil stall+Eppler ext transition |  |  |  | L/D Max: | 82.263 | at alpha= | 7.5 | deg
Re: | 12000000 |  |  | Cd Min: | 0.00966 | at alpha= | 1 | deg
Mach: | 0.5 |  |  | Cl=0 at alpha= | -0.5 | deg
|  |  |  | @ Cl=0.1, Cd= | 0.0097599
|  |  |  | @ Cl=0.4, Cd= | 0.0098959
|  |  |  | @ Cl=0.6, Cd= | 0.010316
alpha (deg) | Cl | Cd | Cm | Cl/Cd
-20 | -1.05 | 0.14834 | 0.008 | -7.078
-19.5 | -1.021 | 0.14777 | 0.008 | -6.912
-19 | -1.007 | 0.12648 | 0.008 | -7.959
-18.5 | -0.971 | 0.13165 | 0.007 | -7.379
-18 | -0.956 | 0.11383 | 0.008 | -8.402
-17.5 | -1.017 | 0.04809 | 0.01 | -21.15
-17 | -0.896 | 0.1118 | 0.007 | -8.013
-16.5 | -0.933 | 0.05931 | 0.009 | -15.734
-16 | -0.836 | 0.11152 | 0.006 | -7.497
-15.5 | -0.828 | 0.08848 | 0.007 | -9.364
-15 | -0.899 | 0.03019 | 0.009 | -29.767
-14.5 | -0.757 | 0.09792 | 0.006 | -7.731
-14 | -0.753 | 0.07349 | 0.007 | -10.25
-13.5 | -0.83 | 0.02144 | 0.009 | -38.712
-13 | -0.677 | 0.08547 | 0.005 | -7.925
-12.5 | -0.669 | 0.0655 | 0.006 | -10.219
-12 | -0.751 | 0.01719 | 0.008 | -43.673
-11.5 | -0.596 | 0.07558 | 0.004 | -7.883
-11 | -0.575 | 0.06565 | 0.004 | -8.76
-10.5 | -0.659 | 0.01546 | 0.007 | -42.597
-10 | -0.637 | 0.01497 | 0.006 | -42.531
-9.5 | -0.488 | 0.06188 | 0.003 | -7.885
-9 | -0.469 | 0.05172 | 0.004 | -9.063
-8.5 | -0.537 | 0.01388 | 0.005 | -38.7
-8 | -0.504 | 0.01312 | 0.005 | -38.411
-7.5 | -0.471 | 0.01302 | 0.004 | -36.144
-7 | -0.437 | 0.01242 | 0.004 | -35.208
-6.5 | -0.404 | 0.01216 | 0.004 | -33.196
-6 | -0.37 | 0.01177 | 0.003 | -31.477
-5.5 | -0.337 | 0.01149 | 0.003 | -29.319
-5 | -0.303 | 0.01115 | 0.002 | -27.206
-4.5 | -0.27 | 0.01121 | 0.002 | -24.053
-4 | -0.389 | 0.011 | 0.001 | -35.378
-3.5 | -0.367 | 0.01053 | 0.001 | -34.826
-3 | -0.32 | 0.01029 | 0 | -31.078
-2.5 | -0.263 | 0.01009 | 0 | -26.021
-2 | -0.2 | 0.00998 | -0.001 | -20.051
-1.5 | -0.135 | 0.01047 | -0.001 | -12.851
-1 | -0.067 | 0.0108 | -0.001 | -6.25
-0.5 | 0 | 0.0099 | -0.002 | 0.037
0 | 0.069 | 0.00981 | -0.002 | 6.986
0.5 | 0.137 | 0.0097 | -0.003 | 14.088
1 | 0.205 | 0.00966 | -0.003 | 21.185
1.5 | 0.272 | 0.0097 | -0.004 | 28.103
2 | 0.34 | 0.00979 | -0.004 | 34.745
2.5 | 0.408 | 0.00991 | -0.005 | 41.179
3 | 0.475 | 0.00967 | -0.005 | 49.13
3.5 | 0.542 | 0.00984 | -0.006 | 55.128
4 | 0.609 | 0.01039 | -0.007 | 58.592
4.5 | 0.674 | 0.01059 | -0.007 | 63.674
5 | 0.738 | 0.01122 | -0.008 | 65.75
5.5 | 0.798 | 0.01176 | -0.008 | 67.853
6 | 0.853 | 0.01223 | -0.009 | 69.732
6.5 | 0.901 | 0.01275 | -0.009 | 70.64
7 | 0.937 | 0.01377 | -0.01 | 68.058
7.5 | 0.945 | 0.01149 | -0.01 | 82.263
8 | 0.918 | 0.01503 | -0.011 | 61.104
8.5 | 0.586 | 0.01884 | -0.011 | 31.084
9 | 0.62 | 0.01852 | -0.012 | 33.456
9.5 | 0.645 | 0.02066 | -0.012 | 31.208
10 | 0.67 | 0.02283 | -0.012 | 29.326
10.5 | 0.622 | 0.05795 | -0.01 | 10.73
11 | 0.694 | 0.03668 | -0.012 | 18.914
11.5 | 0.667 | 0.07112 | -0.01 | 9.383
12 | 0.719 | 0.0562 | -0.012 | 12.798
12.5 | 0.714 | 0.08552 | -0.01 | 8.345
13 | 0.764 | 0.06882 | -0.012 | 11.101
13.5 | 0.811 | 0.05865 | -0.013 | 13.825
14 | 0.81 | 0.08264 | -0.012 | 9.796
14.5 | 0.851 | 0.0739 | -0.014 | 11.521
15 | 0.853 | 0.09995 | -0.012 | 8.537
15.5 | 0.889 | 0.09561 | -0.013 | 9.293
16 | 0.908 | 0.10918 | -0.013 | 8.316
16.5 | 0.926 | 0.12825 | -0.013 | 7.221
17 | 0.952 | 0.13866 | -0.013 | 6.863
17.5 | 0.979 | 0.14468 | -0.013 | 6.766
18 | 1.004 | 0.15427 | -0.014 | 6.51
18.5 | 1.031 | 0.16178 | -0.014 | 6.373
19 | 1.059 | 0.16358 | -0.015 | 6.474
19.5 | 1.084 | 0.17894 | -0.015 | 6.056
20 | 1.11 | 0.18818 | -0.015 | 5.899

## 120. Re 12M Mach 0.50 (2)
BIGFOIL.COM POLAR EXPORT
ssca09
SIKORSKY SSC-A09 |  |  |  | Cl Max: | 1.355 | at alpha= | 9 | deg
XFOIL ncrit=9 |  |  |  | L/D Max: | 134.107 | at alpha= | 7 | deg
Re: | 12000000 |  |  | Cd Min: | 0.30483 | at alpha= | -20 | deg
Mach: | 0.5 |  |  | Cl=0 at alpha= | -0.64557 | deg
|  |  |  | @ Cl=0.1, Cd= | 0.0059597
|  |  |  | @ Cl=0.4, Cd= | 0.0049846
|  |  |  | @ Cl=0.6, Cd= | 0.005334
alpha (deg) | Cl | Cd | Cm | Cl/Cd
-20 | -1.0256 | 0.30483 | 0.1396 | -3.3645
-19.5 | -1.0031 | 0.29604 | 0.134 | -3.3884
-19 | -0.9813 | 0.28682 | 0.1282 | -3.4213
-18.5 | -0.959 | 0.27807 | 0.1226 | -3.4488
-18 | -0.9366 | 0.269 | 0.1171 | -3.4818
-17.5 | -0.9143 | 0.2595 | 0.1116 | -3.5233
-17 | -0.8923 | 0.25005 | 0.1061 | -3.5685
-16.5 | -0.87 | 0.2418 | 0.1011 | -3.598
-16 | -0.8476 | 0.23383 | 0.0961 | -3.6249
-15.5 | -0.8257 | 0.22549 | 0.0913 | -3.6618
-15 | -0.8047 | 0.21672 | 0.0864 | -3.7131
-14.5 | -0.7846 | 0.20794 | 0.0817 | -3.7732
-14 | -0.765 | 0.19908 | 0.077 | -3.8427
-13.5 | -0.7463 | 0.1901 | 0.0724 | -3.9258
-13 | -0.7292 | 0.18081 | 0.0678 | -4.033
-12.5 | -0.7143 | 0.17137 | 0.0634 | -4.1682
-12 | -0.7012 | 0.16155 | 0.0589 | -4.3405
-11.5 | -0.6891 | 0.15206 | 0.0547 | -4.5318
-11 | -0.6788 | 0.14282 | 0.0506 | -4.7528
-10.5 | -0.6657 | 0.13476 | 0.0469 | -4.9399
-9.5 | -0.6463 | 0.11764 | 0.0393 | -5.4939
-9 | -0.6408 | 0.10835 | 0.035 | -5.9142
-8.5 | -0.6376 | 0.09884 | 0.0303 | -6.4508
-8 | -0.6379 | 0.08881 | 0.0248 | -7.1827
-7.5 | -0.6404 | 0.07833 | 0.0179 | -8.1757
-7 | -0.649 | 0.06557 | 0.003 | -9.8978
-6.5 | -0.6571 | 0.05473 | -0.0046 | -12.0062
-6 | -0.6511 | 0.04384 | -0.0083 | -14.8517
-5.5 | -0.6331 | 0.03284 | -0.0088 | -19.2783
-5 | -0.6023 | 0.02194 | -0.007 | -27.4521
-4.5 | -0.5535 | 0.01352 | -0.0048 | -40.9393
-4 | -0.4919 | 0.00786 | -0.0029 | -62.5827
-3.5 | -0.419 | 0.00642 | -0.0022 | -65.2648
-3 | -0.3439 | 0.00612 | -0.0024 | -56.1928
-2.5 | -0.2694 | 0.00597 | -0.003 | -45.1256
-2 | -0.1957 | 0.00597 | -0.0039 | -32.7806
-1.5 | -0.1227 | 0.00606 | -0.005 | -20.2475
-1 | -0.0504 | 0.00618 | -0.0062 | -8.1553
-0.5 | 0.0207 | 0.00617 | -0.0072 | 3.3549
0 | 0.0915 | 0.00601 | -0.0082 | 15.2246
0.5 | 0.1625 | 0.00559 | -0.0097 | 29.0698
1 | 0.234 | 0.00505 | -0.0115 | 46.3366
1.5 | 0.3046 | 0.00501 | -0.0125 | 60.7984
2 | 0.3755 | 0.00495 | -0.0134 | 75.8586
2.5 | 0.4464 | 0.00505 | -0.0141 | 88.396
3 | 0.5176 | 0.00515 | -0.0147 | 100.5049
3.5 | 0.5892 | 0.00531 | -0.0151 | 110.9605
4 | 0.6613 | 0.00547 | -0.0154 | 120.8958
4.5 | 0.734 | 0.00568 | -0.0155 | 129.2254
5 | 0.8065 | 0.00626 | -0.0154 | 128.8339
5.5 | 0.8799 | 0.00668 | -0.015 | 131.7216
6 | 0.9537 | 0.00716 | -0.0142 | 133.1983
6.5 | 1.0281 | 0.00769 | -0.0129 | 133.6931
7 | 1.1037 | 0.00823 | -0.0112 | 134.1069
7.5 | 1.1805 | 0.00884 | -0.0089 | 133.5407
8 | 1.2579 | 0.00971 | -0.0058 | 129.5469
8.5 | 1.3305 | 0.01164 | -0.001 | 114.3041
9 | 1.355 | 0.01801 | 0.0069 | 75.236
10 | 1.2892 | 0.03343 | 0.0196 | 38.5642
10.5 | 1.2481 | 0.0445 | 0.0152 | 28.0472
11 | 1.2179 | 0.06085 | 0.0021 | 20.0148
11.5 | 1.1852 | 0.07477 | -0.0067 | 15.8513
12 | 1.1534 | 0.08751 | -0.0142 | 13.1802
12.5 | 1.1248 | 0.09991 | -0.0212 | 11.2581
13 | 1.0999 | 0.11216 | -0.0281 | 9.8065
13.5 | 1.0785 | 0.12438 | -0.035 | 8.671
14 | 1.0617 | 0.13665 | -0.042 | 7.7695

## 121. Re 14M Mach 0.00 (1)
BIGFOIL.COM POLAR EXPORT
ssca09
SIKORSKY SSC-A09 |  |  |  | Cl Max: | 1.098 | at alpha= | 11 | deg
JavaFoil+Calcfoil stall+Eppler ext transition |  |  |  | L/D Max: | 88.861 | at alpha= | 10.5 | deg
Re: | 14000000 |  |  | Cd Min: | 0.00837 | at alpha= | 1.5 | deg
Mach: | 0 |  |  | Cl=0 at alpha= | -0.5 | deg
|  |  |  | @ Cl=0.1, Cd= | 0.0088975
|  |  |  | @ Cl=0.4, Cd= | 0.0091714
|  |  |  | @ Cl=0.6, Cd= | 0.0095942
alpha (deg) | Cl | Cd | Cm | Cl/Cd
-14.5 | -0.407 | 0.09179 | 0.005 | -4.439
-14 | -0.427 | 0.0878 | 0.005 | -4.867
-13.5 | -0.449 | 0.08095 | 0.005 | -5.551
-13 | -0.471 | 0.07561 | 0.005 | -6.226
-12.5 | -0.493 | 0.06938 | 0.005 | -7.103
-12 | -0.511 | 0.06648 | 0.004 | -7.688
-11.5 | -0.573 | 0.03256 | 0.006 | -17.609
-11 | -0.641 | 0.01514 | 0.006 | -42.347
-10.5 | -0.676 | 0.01364 | 0.006 | -49.532
-10 | -0.682 | 0.01303 | 0.006 | -52.327
-9.5 | -0.684 | 0.01261 | 0.005 | -54.267
-9 | -0.682 | 0.01227 | 0.005 | -55.607
-8.5 | -0.675 | 0.01191 | 0.005 | -56.684
-8 | -0.664 | 0.01163 | 0.004 | -57.075
-7.5 | -0.647 | 0.01137 | 0.004 | -56.887
-7 | -0.625 | 0.01111 | 0.003 | -56.237
-6.5 | -0.597 | 0.01085 | 0.003 | -55.031
-6 | -0.565 | 0.01066 | 0.003 | -52.993
-5.5 | -0.528 | 0.01052 | 0.002 | -50.183
-5 | -0.486 | 0.01034 | 0.002 | -47.031
-4.5 | -0.441 | 0.01017 | 0.002 | -43.365
-4 | -0.392 | 0.01002 | 0.001 | -39.155
-3.5 | -0.341 | 0.00989 | 0.001 | -34.471
-3 | -0.287 | 0.00979 | 0 | -29.343
-2.5 | -0.232 | 0.00892 | 0 | -25.99
-2 | -0.175 | 0.00897 | 0 | -19.503
-1.5 | -0.117 | 0.00993 | -0.001 | -11.791
-1 | -0.059 | 0.00892 | -0.001 | -6.562
-0.5 | 0 | 0.00865 | -0.002 | 0.036
0 | 0.059 | 0.00855 | -0.002 | 6.942
0.5 | 0.118 | 0.00905 | -0.003 | 13.084
1 | 0.177 | 0.00842 | -0.003 | 21.06
1.5 | 0.236 | 0.00837 | -0.003 | 28.206
2 | 0.295 | 0.00901 | -0.004 | 32.754
2.5 | 0.354 | 0.0091 | -0.004 | 38.868
3 | 0.412 | 0.00919 | -0.005 | 44.876
3.5 | 0.471 | 0.00928 | -0.005 | 50.71
4 | 0.529 | 0.0094 | -0.006 | 56.253
4.5 | 0.587 | 0.00956 | -0.006 | 61.359
5 | 0.644 | 0.00971 | -0.007 | 66.293
5.5 | 0.699 | 0.01023 | -0.007 | 68.299
6 | 0.753 | 0.01051 | -0.008 | 71.662
6.5 | 0.806 | 0.01082 | -0.008 | 74.469
7 | 0.856 | 0.01117 | -0.008 | 76.654
7.5 | 0.905 | 0.01162 | -0.009 | 77.892
8 | 0.951 | 0.01202 | -0.009 | 79.124
8.5 | 0.994 | 0.01243 | -0.01 | 79.949
9 | 1.031 | 0.01287 | -0.01 | 80.067
9.5 | 1.06 | 0.01332 | -0.011 | 79.635
10 | 1.085 | 0.01396 | -0.011 | 77.683
10.5 | 1.095 | 0.01232 | -0.012 | 88.861
11 | 1.098 | 0.01498 | -0.012 | 73.294
11.5 | 1.095 | 0.0159 | -0.012 | 68.83
12 | 1.083 | 0.01707 | -0.013 | 63.444
12.5 | 1.062 | 0.01878 | -0.013 | 56.534
13 | 1.03 | 0.02135 | -0.013 | 48.24
13.5 | 0.989 | 0.02612 | -0.014 | 37.862
14 | 0.922 | 0.03988 | -0.013 | 23.115
14.5 | 0.852 | 0.06209 | -0.012 | 13.729
15 | 0.806 | 0.07633 | -0.012 | 10.553
15.5 | 0.768 | 0.08486 | -0.012 | 9.045
16 | 0.729 | 0.09476 | -0.012 | 7.69

## 122. Re 14M Mach 0.00 (2)
BIGFOIL.COM POLAR EXPORT
ssca09
SIKORSKY SSC-A09 |  |  |  | Cl Max: | 1.9055 | at alpha= | 18.5 | deg
XFOIL ncrit=9 |  |  |  | L/D Max: | 136.19 | at alpha= | 9.5 | deg
Re: | 14000000 |  |  | Cd Min: | 0.04872 | at alpha= | -19.5 | deg
Mach: | 0 |  |  | Cl=0 at alpha= | -0.61325 | deg
|  |  |  | @ Cl=0.1, Cd= | 0.0056586
|  |  |  | @ Cl=0.4, Cd= | 0.0048396
|  |  |  | @ Cl=0.6, Cd= | 0.0051944
alpha (deg) | Cl | Cd | Cm | Cl/Cd
-19.5 | -1.7114 | 0.04872 | -0.0178 | -35.1273
-19 | -1.7398 | 0.04014 | -0.02 | -43.3433
-18.5 | -1.7606 | 0.03392 | -0.0186 | -51.9045
-18 | -1.7702 | 0.03 | -0.0142 | -59.0067
-17.5 | -1.767 | 0.02755 | -0.0086 | -64.1379
-17 | -1.745 | 0.02517 | -0.0053 | -69.3286
-16.5 | -1.7134 | 0.02331 | -0.003 | -73.5049
-16 | -1.6777 | 0.02155 | -0.0011 | -77.8515
-15.5 | -1.6384 | 0.01998 | 0.0006 | -82.002
-15 | -1.5961 | 0.01858 | 0.0019 | -85.9042
-14.5 | -1.5517 | 0.01727 | 0.003 | -89.8494
-14 | -1.5053 | 0.01609 | 0.0039 | -93.555
-13.5 | -1.462 | 0.01411 | 0.0051 | -103.6145
-13 | -1.4121 | 0.0132 | 0.0057 | -106.9773
-12.5 | -1.3604 | 0.01251 | 0.006 | -108.745
-12 | -1.3077 | 0.0119 | 0.0062 | -109.8908
-11.5 | -1.2544 | 0.01135 | 0.0064 | -110.5198
-11 | -1.2004 | 0.01085 | 0.0064 | -110.6359
-10.5 | -1.1456 | 0.01044 | 0.0064 | -109.7318
-10 | -1.0907 | 0.00999 | 0.0063 | -109.1792
-9.5 | -1.0352 | 0.00962 | 0.0062 | -107.6091
-9 | -0.9796 | 0.0092 | 0.0061 | -106.4783
-8.5 | -0.9235 | 0.00882 | 0.0058 | -104.7052
-8 | -0.8672 | 0.00842 | 0.0056 | -102.9929
-7.5 | -0.8107 | 0.00801 | 0.0053 | -101.211
-6.5 | -0.6969 | 0.00715 | 0.0047 | -97.4685
-6 | -0.6397 | 0.00666 | 0.0043 | -96.0511
-5.5 | -0.5819 | 0.00629 | 0.0039 | -92.5119
-5 | -0.5237 | 0.00601 | 0.0034 | -87.1381
-4.5 | -0.465 | 0.00586 | 0.0027 | -79.3515
-4 | -0.4059 | 0.00579 | 0.0019 | -70.1036
-3.5 | -0.3454 | 0.00587 | 0.0007 | -58.8416
-2 | -0.1658 | 0.00583 | -0.0022 | -28.4391
-1.5 | -0.1057 | 0.00592 | -0.0034 | -17.8547
-1 | -0.0461 | 0.00595 | -0.0043 | -7.7479
-0.5 | 0.0135 | 0.0059 | -0.0053 | 2.2881
0 | 0.0729 | 0.00579 | -0.0062 | 12.5907
0.5 | 0.1327 | 0.0055 | -0.0074 | 24.1273
1 | 0.1929 | 0.00499 | -0.0089 | 38.6573
1.5 | 0.2523 | 0.00493 | -0.0098 | 51.1765
2 | 0.3116 | 0.00482 | -0.0108 | 64.6473
2.5 | 0.3708 | 0.0048 | -0.0117 | 77.25
3 | 0.4298 | 0.00488 | -0.0125 | 88.0738
3.5 | 0.4885 | 0.00496 | -0.0133 | 98.4879
4 | 0.5472 | 0.00505 | -0.014 | 108.3564
4.5 | 0.6057 | 0.00521 | -0.0148 | 116.2572
5 | 0.664 | 0.00551 | -0.0156 | 120.5082
5.5 | 0.722 | 0.00583 | -0.0164 | 123.8422
6 | 0.7797 | 0.00609 | -0.0171 | 128.0296
6.5 | 0.8371 | 0.00639 | -0.0177 | 131.0016
7 | 0.8939 | 0.00671 | -0.0183 | 133.2191
7.5 | 0.9504 | 0.00707 | -0.0188 | 134.4272
8 | 1.0064 | 0.00744 | -0.0192 | 135.2688
8.5 | 1.0622 | 0.00783 | -0.0196 | 135.6577
9 | 1.1174 | 0.00821 | -0.0199 | 136.1023
9.5 | 1.1726 | 0.00861 | -0.0203 | 136.1905
10 | 1.2264 | 0.00908 | -0.0204 | 135.0661
11 | 1.3332 | 0.00997 | -0.0206 | 133.7212
12 | 1.4386 | 0.01102 | -0.0208 | 130.5445
12.5 | 1.4903 | 0.01172 | -0.0208 | 127.1587
13 | 1.5416 | 0.01237 | -0.0209 | 124.6241
13.5 | 1.5905 | 0.01328 | -0.0206 | 119.7666
14 | 1.6388 | 0.01414 | -0.0203 | 115.8982
14.5 | 1.6846 | 0.0152 | -0.0197 | 110.8289
15 | 1.7291 | 0.01625 | -0.0189 | 106.4062
15.5 | 1.7726 | 0.01726 | -0.018 | 102.6999
16 | 1.813 | 0.01842 | -0.0168 | 98.4256
16.5 | 1.8489 | 0.0198 | -0.015 | 93.3788
17 | 1.8778 | 0.02146 | -0.0125 | 87.5023
17.5 | 1.8905 | 0.02336 | -0.0078 | 80.9289
18 | 1.8992 | 0.02588 | -0.0037 | 73.3849
18.5 | 1.9055 | 0.02895 | -0.0005 | 65.8204

## 123. Re 14M Mach 0.10 (1)
BIGFOIL.COM POLAR EXPORT
ssca09
SIKORSKY SSC-A09 |  |  |  | Cl Max: | 1.091 | at alpha= | 11 | deg
JavaFoil+Calcfoil stall+Eppler ext transition |  |  |  | L/D Max: | 95.555 | at alpha= | 10.5 | deg
Re: | 14000000 |  |  | Cd Min: | 0.00837 | at alpha= | 1.5 | deg
Mach: | 0.1 |  |  | Cl=0 at alpha= | -0.5 | deg
|  |  |  | @ Cl=0.1, Cd= | 0.008879
|  |  |  | @ Cl=0.4, Cd= | 0.0091683
|  |  |  | @ Cl=0.6, Cd= | 0.009596
alpha (deg) | Cl | Cd | Cm | Cl/Cd
-14 | -0.384 | 0.08928 | 0.005 | -4.296
-13.5 | -0.408 | 0.0823 | 0.005 | -4.958
-13 | -0.432 | 0.07758 | 0.005 | -5.563
-12.5 | -0.456 | 0.07193 | 0.005 | -6.338
-12 | -0.48 | 0.06597 | 0.005 | -7.281
-11.5 | -0.507 | 0.05792 | 0.005 | -8.748
-11 | -0.544 | 0.04257 | 0.005 | -12.771
-10.5 | -0.65 | 0.014 | 0.006 | -46.473
-10 | -0.661 | 0.01319 | 0.006 | -50.093
-9.5 | -0.667 | 0.01272 | 0.005 | -52.419
-9 | -0.668 | 0.01234 | 0.005 | -54.122
-8.5 | -0.665 | 0.012 | 0.005 | -55.393
-8 | -0.656 | 0.01167 | 0.004 | -56.177
-7.5 | -0.641 | 0.01141 | 0.004 | -56.203
-7 | -0.621 | 0.01114 | 0.003 | -55.742
-6.5 | -0.595 | 0.01088 | 0.003 | -54.703
-6 | -0.564 | 0.01068 | 0.003 | -52.807
-5.5 | -0.528 | 0.01054 | 0.002 | -50.098
-5 | -0.487 | 0.01038 | 0.002 | -46.926
-4.5 | -0.442 | 0.01019 | 0.002 | -43.419
-4 | -0.394 | 0.01004 | 0.001 | -39.236
-3.5 | -0.342 | 0.0099 | 0.001 | -34.601
-3 | -0.289 | 0.0098 | 0 | -29.452
-2.5 | -0.233 | 0.00892 | 0 | -26.107
-2 | -0.176 | 0.00897 | 0 | -19.596
-1.5 | -0.118 | 0.00993 | -0.001 | -11.844
-1 | -0.059 | 0.00893 | -0.001 | -6.592
-0.5 | 0 | 0.00865 | -0.002 | 0.037
0 | 0.06 | 0.00854 | -0.002 | 6.981
0.5 | 0.119 | 0.00904 | -0.003 | 13.157
1 | 0.178 | 0.00842 | -0.003 | 21.175
1.5 | 0.237 | 0.00837 | -0.003 | 28.365
2 | 0.296 | 0.00904 | -0.004 | 32.811
2.5 | 0.356 | 0.0091 | -0.004 | 39.07
3 | 0.414 | 0.00919 | -0.005 | 45.113
3.5 | 0.473 | 0.00928 | -0.005 | 50.975
4 | 0.532 | 0.00944 | -0.006 | 56.307
4.5 | 0.589 | 0.00956 | -0.006 | 61.642
5 | 0.647 | 0.00975 | -0.007 | 66.358
5.5 | 0.702 | 0.01028 | -0.007 | 68.306
6 | 0.757 | 0.01056 | -0.008 | 71.629
6.5 | 0.809 | 0.01087 | -0.008 | 74.464
7 | 0.86 | 0.01124 | -0.008 | 76.508
7.5 | 0.908 | 0.0117 | -0.009 | 77.638
8 | 0.954 | 0.01211 | -0.009 | 78.789
8.5 | 0.997 | 0.01252 | -0.01 | 79.594
9 | 1.033 | 0.01292 | -0.01 | 79.906
9.5 | 1.061 | 0.01344 | -0.011 | 78.978
10 | 1.084 | 0.01411 | -0.011 | 76.799
10.5 | 1.09 | 0.01141 | -0.012 | 95.555
11 | 1.091 | 0.01525 | -0.012 | 71.537
11.5 | 1.084 | 0.01621 | -0.012 | 66.884
12 | 1.068 | 0.01751 | -0.013 | 60.985
12.5 | 1.04 | 0.01961 | -0.013 | 53.059
13 | 1.001 | 0.02318 | -0.013 | 43.174
13.5 | 0.946 | 0.03096 | -0.013 | 30.536
14 | 0.864 | 0.05307 | -0.012 | 16.278
14.5 | 0.809 | 0.06872 | -0.012 | 11.775
15 | 0.762 | 0.08164 | -0.012 | 9.331
15.5 | 0.721 | 0.08993 | -0.012 | 8.014
16 | 0.678 | 0.10081 | -0.012 | 6.724

## 124. Re 14M Mach 0.10 (2)
BIGFOIL.COM POLAR EXPORT
ssca09
SIKORSKY SSC-A09 |  |  |  | Cl Max: | 1.8882 | at alpha= | 18.5 | deg
XFOIL ncrit=9 |  |  |  | L/D Max: | 136.002 | at alpha= | 9 | deg
Re: | 14000000 |  |  | Cd Min: | 0.06733 | at alpha= | -18 | deg
Mach: | 0.1 |  |  | Cl=0 at alpha= | -0.61436 | deg
|  |  |  | @ Cl=0.1, Cd= | 0.0056621
|  |  |  | @ Cl=0.4, Cd= | 0.0048416
|  |  |  | @ Cl=0.6, Cd= | 0.0051937
alpha (deg) | Cl | Cd | Cm | Cl/Cd
-18 | -1.4968 | 0.06733 | -0.0046 | -22.2308
-17.5 | -1.5789 | 0.04667 | -0.0193 | -33.8312
-17 | -1.6334 | 0.03622 | -0.0203 | -45.0966
-16.5 | -1.649 | 0.03207 | -0.015 | -51.4188
-16 | -1.6472 | 0.0283 | -0.0098 | -58.2049
-15.5 | -1.6257 | 0.02511 | -0.0065 | -64.7431
-15 | -1.5938 | 0.02254 | -0.004 | -70.7098
-14.5 | -1.5561 | 0.02032 | -0.0019 | -76.5797
-14 | -1.514 | 0.01841 | -0.0002 | -82.2379
-13.5 | -1.4682 | 0.01683 | 0.0011 | -87.2371
-12.5 | -1.3747 | 0.01324 | 0.0036 | -103.8293
-12 | -1.322 | 0.01239 | 0.0042 | -106.699
-11.5 | -1.2678 | 0.01174 | 0.0046 | -107.9898
-11 | -1.2128 | 0.01117 | 0.0049 | -108.5765
-10.5 | -1.1572 | 0.01071 | 0.005 | -108.0486
-10 | -1.1013 | 0.01022 | 0.0052 | -107.7593
-9.5 | -1.0449 | 0.00983 | 0.0052 | -106.297
-9 | -0.9884 | 0.00938 | 0.0052 | -105.3731
-8.5 | -0.9315 | 0.00899 | 0.0051 | -103.6151
-8 | -0.8745 | 0.00857 | 0.005 | -102.042
-7.5 | -0.8172 | 0.00814 | 0.0048 | -100.3931
-7 | -0.7597 | 0.00773 | 0.0046 | -98.2794
-6.5 | -0.7021 | 0.00729 | 0.0043 | -96.31
-6 | -0.6444 | 0.00673 | 0.004 | -95.7504
-5.5 | -0.5861 | 0.00634 | 0.0037 | -92.4448
-5 | -0.5274 | 0.00603 | 0.0032 | -87.4627
-4.5 | -0.4682 | 0.00587 | 0.0026 | -79.7615
-4 | -0.4086 | 0.0058 | 0.0018 | -70.4483
-3.5 | -0.3476 | 0.00588 | 0.0007 | -59.1156
-3 | -0.2875 | 0.00579 | -0.0003 | -49.6546
-2 | -0.1668 | 0.00584 | -0.0023 | -28.5616
-1.5 | -0.1063 | 0.00592 | -0.0034 | -17.9561
-1 | -0.0462 | 0.00595 | -0.0044 | -7.7647
-0.5 | 0.0137 | 0.00591 | -0.0053 | 2.3181
0 | 0.0735 | 0.00579 | -0.0063 | 12.6943
0.5 | 0.1336 | 0.0055 | -0.0075 | 24.2909
1 | 0.1942 | 0.00499 | -0.009 | 38.9178
1.5 | 0.2539 | 0.00493 | -0.0099 | 51.501
2 | 0.3136 | 0.00482 | -0.0109 | 65.0622
2.5 | 0.3732 | 0.00481 | -0.0118 | 77.5884
3 | 0.4325 | 0.00488 | -0.0126 | 88.627
3.5 | 0.4917 | 0.00497 | -0.0133 | 98.9336
4 | 0.5507 | 0.00506 | -0.0141 | 108.834
4.5 | 0.6097 | 0.00522 | -0.0148 | 116.8008
5 | 0.6684 | 0.00552 | -0.0156 | 121.087
5.5 | 0.7269 | 0.00586 | -0.0164 | 124.0444
6 | 0.7851 | 0.00612 | -0.0171 | 128.2843
6.5 | 0.8429 | 0.00641 | -0.0176 | 131.4977
7 | 0.9003 | 0.00674 | -0.0182 | 133.5757
7.5 | 0.9573 | 0.00711 | -0.0186 | 134.6414
8 | 1.0138 | 0.00749 | -0.019 | 135.3538
8.5 | 1.0702 | 0.0079 | -0.0193 | 135.4684
9 | 1.1261 | 0.00828 | -0.0196 | 136.0024
9.5 | 1.1819 | 0.0087 | -0.0198 | 135.8506
10 | 1.2363 | 0.00919 | -0.0199 | 134.5267
10.5 | 1.291 | 0.00965 | -0.0199 | 133.7824
11 | 1.3446 | 0.01009 | -0.0198 | 133.2607
12 | 1.451 | 0.01127 | -0.0197 | 128.7489
12.5 | 1.5038 | 0.01195 | -0.0197 | 125.841
13 | 1.555 | 0.01277 | -0.0194 | 121.7698
13.5 | 1.6046 | 0.01369 | -0.019 | 117.2096
14 | 1.6523 | 0.01475 | -0.0183 | 112.0203
14.5 | 1.6987 | 0.01582 | -0.0175 | 107.3767
15 | 1.744 | 0.01686 | -0.0165 | 103.4401
15.5 | 1.786 | 0.01809 | -0.0151 | 98.7286
16 | 1.8229 | 0.0196 | -0.0132 | 93.0051
16.5 | 1.8543 | 0.02129 | -0.0107 | 87.0972
17 | 1.8693 | 0.02325 | -0.006 | 80.4
17.5 | 1.8798 | 0.02568 | -0.0018 | 73.2009
18.5 | 1.8882 | 0.0327 | 0.0042 | 57.7431
19 | 1.8833 | 0.03773 | 0.0056 | 49.9152
19.5 | 1.8667 | 0.04477 | 0.0053 | 41.6953
20 | 1.832 | 0.05558 | 0.0015 | 32.9615

## 125. Re 14M Mach 0.25 (1)
BIGFOIL.COM POLAR EXPORT
ssca09
SIKORSKY SSC-A09 |  |  |  | Cl Max: | 1.058 | at alpha= | 10 | deg
JavaFoil+Calcfoil stall+Eppler ext transition |  |  |  | L/D Max: | 91.461 | at alpha= | 10 | deg
Re: | 14000000 |  |  | Cd Min: | 0.00838 | at alpha= | 1 | deg
Mach: | 0.25 |  |  | Cl=0 at alpha= | -0.5 | deg
|  |  |  | @ Cl=0.1, Cd= | 0.0091053
|  |  |  | @ Cl=0.4, Cd= | 0.10757
|  |  |  | @ Cl=0.6, Cd= | 0.10757
alpha (deg) | Cl | Cd | Cm | Cl/Cd
-12.5 | -0.069 | 0.07703 | 0.004 | -0.898
-12 | -0.155 | 0.07183 | 0.004 | -2.158
-11.5 | -0.23 | 0.06839 | 0.004 | -3.367
-11 | -0.291 | 0.06379 | 0.004 | -4.569
-10.5 | -0.345 | 0.05992 | 0.004 | -5.755
-10 | -0.398 | 0.04436 | 0.004 | -8.966
-9.5 | -0.507 | 0.01161 | 0.005 | -43.683
-9 | -0.544 | 0.01279 | 0.005 | -42.514
-8.5 | -0.569 | 0.01235 | 0.005 | -46.055
-8 | -0.584 | 0.01198 | 0.004 | -48.783
-7.5 | -0.591 | 0.01165 | 0.004 | -50.724
-7 | -0.588 | 0.01136 | 0.004 | -51.741
-6.5 | -0.575 | 0.0111 | 0.003 | -51.855
-6 | -0.554 | 0.01088 | 0.003 | -50.952
-5.5 | -0.525 | 0.01068 | 0.002 | -49.201
-5 | -0.49 | 0.01048 | 0.002 | -46.702
-4.5 | -0.448 | 0.01033 | 0.002 | -43.335
-4 | -0.401 | 0.01015 | 0.001 | -39.486
-3.5 | -0.35 | 0.01 | 0.001 | -34.957
-3 | -0.295 | 0.00988 | 0 | -29.907
-2.5 | -0.239 | 0.0098 | 0 | -24.36
-2 | -0.18 | 0.00899 | 0 | -20.07
-1.5 | -0.121 | 0.00998 | -0.001 | -12.102
-1 | -0.06 | 0.00918 | -0.001 | -6.584
-0.5 | 0 | 0.00868 | -0.002 | 0.037
0 | 0.061 | 0.00915 | -0.002 | 6.7
0.5 | 0.122 | 0.00908 | -0.003 | 13.457
1 | 0.183 | 0.00838 | -0.003 | 21.836
1.5 | 0.244 | 0.00903 | -0.004 | 26.996
2 | 0.305 | 0.00908 | -0.004 | 33.55
2.5 | 0.365 | 0.00915 | -0.004 | 39.925
3 | 0.426 | 0.00925 | -0.005 | 46.04
3.5 | 0.486 | 0.00939 | -0.005 | 51.746
4 | 0.546 | 0.00952 | -0.006 | 57.347
4.5 | 0.605 | 0.00968 | -0.006 | 62.512
5 | 0.664 | 0.00985 | -0.007 | 67.402
5.5 | 0.721 | 0.01045 | -0.007 | 68.943
6 | 0.776 | 0.01077 | -0.008 | 72.021
6.5 | 0.829 | 0.01111 | -0.008 | 74.572
7 | 0.879 | 0.01163 | -0.009 | 75.591
7.5 | 0.927 | 0.01207 | -0.009 | 76.761
8 | 0.97 | 0.01255 | -0.01 | 77.346
8.5 | 1.01 | 0.013 | -0.01 | 77.644
9 | 1.04 | 0.01356 | -0.011 | 76.665
9.5 | 1.054 | 0.01206 | -0.011 | 87.41
10 | 1.058 | 0.01157 | -0.012 | 91.461
10.5 | 1.051 | 0.01562 | -0.012 | 67.267
11 | 1.03 | 0.01707 | -0.012 | 60.38
11.5 | 0.99 | 0.01905 | -0.013 | 51.969
12 | 0.928 | 0.02339 | -0.013 | 39.659
12.5 | 0.819 | 0.04202 | -0.012 | 19.481
13 | 0.724 | 0.06287 | -0.011 | 11.519
13.5 | 0.645 | 0.07581 | -0.011 | 8.512
14 | 0.565 | 0.08827 | -0.01 | 6.397
14.5 | 0.483 | 0.09815 | -0.01 | 4.92
15 | 0.397 | 0.10757 | -0.01 | 3.694

## 126. Re 14M Mach 0.25 (2)
BIGFOIL.COM POLAR EXPORT
ssca09
SIKORSKY SSC-A09 |  |  |  | Cl Max: | 1.8115 | at alpha= | 15.5 | deg
XFOIL ncrit=9 |  |  |  | L/D Max: | 135.369 | at alpha= | 9 | deg
Re: | 14000000 |  |  | Cd Min: | 0.20011 | at alpha= | -15 | deg
Mach: | 0.25 |  |  | Cl=0 at alpha= | -0.61955 | deg
|  |  |  | @ Cl=0.1, Cd= | 0.005687
|  |  |  | @ Cl=0.4, Cd= | 0.0048534
|  |  |  | @ Cl=0.6, Cd= | 0.0051818
alpha (deg) | Cl | Cd | Cm | Cl/Cd
-15 | -0.7673 | 0.20011 | 0.0751 | -3.8344
-14.5 | -0.7571 | 0.18972 | 0.0704 | -3.9906
-12.5 | -0.9168 | 0.10373 | 0.0279 | -8.8383
-12 | -0.9847 | 0.07822 | 0.0083 | -12.5889
-11.5 | -0.9969 | 0.06357 | -0.0073 | -15.6819
-11 | -1.0448 | 0.05297 | -0.0096 | -19.7244
-10.5 | -1.1325 | 0.03003 | -0.0082 | -37.7123
-10 | -1.1446 | 0.01616 | -0.004 | -70.8292
-9.5 | -1.0947 | 0.01296 | -0.0021 | -84.4676
-9 | -1.0367 | 0.01141 | -0.0008 | -90.8589
-8.5 | -0.9763 | 0.01049 | 0.0001 | -93.0696
-8 | -0.9151 | 0.00979 | 0.0008 | -93.4729
-7.5 | -0.854 | 0.00916 | 0.0014 | -93.2314
-7 | -0.7927 | 0.00859 | 0.0018 | -92.2817
-6.5 | -0.7317 | 0.00799 | 0.0021 | -91.577
-6 | -0.6709 | 0.00727 | 0.0023 | -92.2834
-5.5 | -0.6097 | 0.00663 | 0.0023 | -91.9608
-5 | -0.548 | 0.00619 | 0.0022 | -88.5299
-4.5 | -0.4861 | 0.00595 | 0.0019 | -81.6975
-4 | -0.4238 | 0.00583 | 0.0013 | -72.693
-3.5 | -0.36 | 0.00592 | 0.0002 | -60.8108
-3 | -0.2974 | 0.00583 | -0.0006 | -51.012
-2.5 | -0.2344 | 0.00584 | -0.0016 | -40.137
-1.5 | -0.1092 | 0.00594 | -0.0037 | -18.3838
-1 | -0.0471 | 0.00597 | -0.0047 | -7.8894
-0.5 | 0.0148 | 0.00593 | -0.0056 | 2.4958
0 | 0.0766 | 0.0058 | -0.0066 | 13.2069
0.5 | 0.1387 | 0.0055 | -0.0078 | 25.2182
1 | 0.2013 | 0.005 | -0.0094 | 40.26
1.5 | 0.263 | 0.00496 | -0.0103 | 53.0242
2 | 0.3248 | 0.00483 | -0.0113 | 67.2464
2.5 | 0.3863 | 0.00484 | -0.0122 | 79.814
3 | 0.4478 | 0.0049 | -0.013 | 91.3878
3.5 | 0.5092 | 0.00501 | -0.0137 | 101.6367
4 | 0.5705 | 0.0051 | -0.0144 | 111.8627
4.5 | 0.6318 | 0.00527 | -0.015 | 119.8861
5 | 0.693 | 0.00563 | -0.0158 | 123.0906
5.5 | 0.754 | 0.00596 | -0.0164 | 126.5101
6 | 0.815 | 0.00624 | -0.0168 | 130.609
6.5 | 0.8755 | 0.00659 | -0.0172 | 132.8528
7 | 0.9358 | 0.007 | -0.0175 | 133.6857
7.5 | 0.9958 | 0.00741 | -0.0176 | 134.386
8 | 1.0557 | 0.0078 | -0.0176 | 135.3462
8.5 | 1.1156 | 0.00825 | -0.0175 | 135.2242
9 | 1.175 | 0.00868 | -0.0173 | 135.3687
9.5 | 1.2344 | 0.00924 | -0.017 | 133.5931
10 | 1.2929 | 0.00976 | -0.0164 | 132.4693
10.5 | 1.3519 | 0.01029 | -0.0159 | 131.38
11 | 1.4091 | 0.01094 | -0.0149 | 128.8026
12 | 1.5222 | 0.01273 | -0.0129 | 119.5758
12.5 | 1.5767 | 0.01392 | -0.0116 | 113.2687
13 | 1.6305 | 0.01507 | -0.01 | 108.1951
13.5 | 1.6819 | 0.01639 | -0.0081 | 102.6174
14 | 1.7293 | 0.01795 | -0.0058 | 96.3398
14.5 | 1.771 | 0.0198 | -0.0028 | 89.4444
15 | 1.8033 | 0.02204 | 0.0011 | 81.8194
15.5 | 1.8115 | 0.0248 | 0.0073 | 73.0444
16 | 1.8103 | 0.0288 | 0.0122 | 62.8576
16.5 | 1.7984 | 0.03443 | 0.0153 | 52.2335
17 | 1.7718 | 0.04256 | 0.0154 | 41.6306
17.5 | 1.7287 | 0.05491 | 0.0099 | 31.4824
18 | 1.6512 | 0.07587 | -0.0038 | 21.7635
18.5 | 1.508 | 0.10619 | -0.0213 | 14.201
19 | 1.3745 | 0.13561 | -0.0393 | 10.1357
19.5 | 1.2985 | 0.15819 | -0.0538 | 8.2085
20 | 1.2447 | 0.17831 | -0.0671 | 6.9805

## 127. Re 14M Mach 0.50 (1)
BIGFOIL.COM POLAR EXPORT
ssca09
SIKORSKY SSC-A09 |  |  |  | Cl Max: | 1.11 | at alpha= | 20 | deg
JavaFoil+Calcfoil stall+Eppler ext transition |  |  |  | L/D Max: | 83.554 | at alpha= | 7.5 | deg
Re: | 14000000 |  |  | Cd Min: | 0.00958 | at alpha= | 3 | deg
Mach: | 0.5 |  |  | Cl=0 at alpha= | -0.5 | deg
|  |  |  | @ Cl=0.1, Cd= | 0.0098271
|  |  |  | @ Cl=0.4, Cd= | 0.0098071
|  |  |  | @ Cl=0.6, Cd= | 0.010207
alpha (deg) | Cl | Cd | Cm | Cl/Cd
-20 | -1.048 | 0.15698 | 0.008 | -6.674
-19.5 | -1.019 | 0.15904 | 0.007 | -6.409
-19 | -0.999 | 0.1395 | 0.008 | -7.159
-18.5 | -0.968 | 0.14325 | 0.007 | -6.756
-18 | -0.945 | 0.12975 | 0.007 | -7.287
-17.5 | -0.939 | 0.10179 | 0.008 | -9.226
-17 | -0.897 | 0.11242 | 0.007 | -7.979
-16.5 | -0.907 | 0.07692 | 0.008 | -11.788
-16 | -0.838 | 0.10896 | 0.006 | -7.691
-15.5 | -0.84 | 0.07883 | 0.008 | -10.662
-15 | -0.912 | 0.02587 | 0.009 | -35.23
-14.5 | -0.759 | 0.09587 | 0.006 | -7.914
-14 | -0.771 | 0.06064 | 0.007 | -12.721
-13.5 | -0.838 | 0.01956 | 0.009 | -42.839
-13 | -0.679 | 0.08364 | 0.005 | -8.117
-12.5 | -0.689 | 0.05201 | 0.007 | -13.257
-12 | -0.755 | 0.01637 | 0.008 | -46.122
-11.5 | -0.597 | 0.07432 | 0.004 | -8.03
-11 | -0.579 | 0.06256 | 0.005 | -9.251
-10.5 | -0.662 | 0.01482 | 0.007 | -44.642
-10 | -0.637 | 0.01462 | 0.006 | -43.54
-9.5 | -0.489 | 0.06108 | 0.003 | -7.999
-9 | -0.483 | 0.04223 | 0.004 | -11.426
-8.5 | -0.537 | 0.01358 | 0.005 | -39.571
-8 | -0.504 | 0.01289 | 0.005 | -39.097
-7.5 | -0.471 | 0.0128 | 0.004 | -36.756
-7 | -0.437 | 0.01227 | 0.004 | -35.624
-6.5 | -0.404 | 0.012 | 0.004 | -33.643
-6 | -0.37 | 0.01162 | 0.003 | -31.88
-5.5 | -0.337 | 0.0114 | 0.003 | -29.542
-5 | -0.303 | 0.01111 | 0.002 | -27.303
-4.5 | -0.27 | 0.01088 | 0.002 | -24.786
-4 | -0.389 | 0.01091 | 0.001 | -35.659
-3.5 | -0.367 | 0.01044 | 0.001 | -35.099
-3 | -0.32 | 0.01024 | 0 | -31.221
-2.5 | -0.263 | 0.01008 | 0 | -26.065
-2 | -0.2 | 0.01002 | -0.001 | -19.966
-1.5 | -0.135 | 0.01074 | -0.001 | -12.53
-1 | -0.067 | 0.01069 | -0.001 | -6.31
-0.5 | 0 | 0.01028 | -0.002 | 0.035
0 | 0.069 | 0.0099 | -0.002 | 6.917
0.5 | 0.137 | 0.00974 | -0.003 | 14.017
1 | 0.205 | 0.00967 | -0.003 | 21.156
1.5 | 0.272 | 0.00966 | -0.004 | 28.208
2 | 0.34 | 0.00971 | -0.004 | 35.046
2.5 | 0.408 | 0.00982 | -0.005 | 41.548
3 | 0.475 | 0.00958 | -0.005 | 49.606
3.5 | 0.542 | 0.00974 | -0.006 | 55.707
4 | 0.609 | 0.01028 | -0.007 | 59.223
4.5 | 0.674 | 0.01048 | -0.007 | 64.349
5 | 0.738 | 0.01118 | -0.008 | 66.005
5.5 | 0.798 | 0.01159 | -0.008 | 68.844
6 | 0.853 | 0.01212 | -0.009 | 70.343
6.5 | 0.901 | 0.01267 | -0.009 | 71.06
7 | 0.937 | 0.01356 | -0.01 | 69.112
7.5 | 0.946 | 0.01132 | -0.01 | 83.554
8 | 0.919 | 0.01473 | -0.011 | 62.414
8.5 | 0.588 | 0.01821 | -0.011 | 32.264
9 | 0.621 | 0.01804 | -0.012 | 34.431
9.5 | 0.648 | 0.01976 | -0.012 | 32.779
10 | 0.673 | 0.02163 | -0.012 | 31.116
10.5 | 0.626 | 0.05494 | -0.01 | 11.391
11 | 0.706 | 0.03189 | -0.013 | 22.133
11.5 | 0.67 | 0.06844 | -0.01 | 9.796
12 | 0.728 | 0.05119 | -0.012 | 14.218
12.5 | 0.716 | 0.08265 | -0.01 | 8.667
13 | 0.769 | 0.06512 | -0.012 | 11.808
13.5 | 0.821 | 0.05255 | -0.014 | 15.626
14 | 0.813 | 0.07922 | -0.013 | 10.266
14.5 | 0.84 | 0.08412 | -0.013 | 9.981
15 | 0.85 | 0.10646 | -0.012 | 7.987
15.5 | 0.878 | 0.10996 | -0.012 | 7.988
16 | 0.903 | 0.11939 | -0.013 | 7.564
16.5 | 0.925 | 0.13724 | -0.012 | 6.737
17 | 0.951 | 0.14764 | -0.013 | 6.441
17.5 | 0.978 | 0.15464 | -0.013 | 6.324
18 | 1.004 | 0.1638 | -0.013 | 6.128
18.5 | 1.031 | 0.17079 | -0.014 | 6.034
19 | 1.059 | 0.17117 | -0.014 | 6.184
19.5 | 1.083 | 0.18819 | -0.015 | 5.757
20 | 1.11 | 0.19692 | -0.015 | 5.637

## 128. Re 14M Mach 0.50 (2)
BIGFOIL.COM POLAR EXPORT
ssca09
SIKORSKY SSC-A09 |  |  |  | Cl Max: | 1.3357 | at alpha= | 8.5 | deg
XFOIL ncrit=9 |  |  |  | L/D Max: | 137.684 | at alpha= | 7 | deg
Re: | 14000000 |  |  | Cd Min: | 0.01124 | at alpha= | 8.5 | deg
Mach: | 0.5 |  |  | Cl=0 at alpha= | -99 | deg
|  |  |  | @ Cl=0.1, Cd= | 0.005907
|  |  |  | @ Cl=0.4, Cd= | 0.0049143
|  |  |  | @ Cl=0.6, Cd= | 0.0052182
alpha (deg) | Cl | Cd | Cm | Cl/Cd
0 | 0.0913 | 0.00595 | -0.0082 | 15.3445
0.5 | 0.1622 | 0.0056 | -0.0095 | 28.9643
1 | 0.2337 | 0.00505 | -0.0113 | 46.2772
1.5 | 0.3044 | 0.00502 | -0.0123 | 60.6375
2 | 0.3754 | 0.00489 | -0.0133 | 76.7689
2.5 | 0.4464 | 0.00496 | -0.014 | 90
3 | 0.5176 | 0.00507 | -0.0146 | 102.0907
3.5 | 0.5893 | 0.00519 | -0.0151 | 113.5453
4 | 0.6615 | 0.00538 | -0.0153 | 122.9554
4.5 | 0.7342 | 0.00562 | -0.0155 | 130.6406
5.5 | 0.8806 | 0.00654 | -0.015 | 134.6483
6 | 0.9546 | 0.00704 | -0.0143 | 135.5966
6.5 | 1.0295 | 0.00755 | -0.0131 | 136.3576
7 | 1.1056 | 0.00803 | -0.0114 | 137.6837
7.5 | 1.1828 | 0.00863 | -0.0092 | 137.0568
8 | 1.2612 | 0.00939 | -0.0062 | 134.3131
8.5 | 1.3357 | 0.01124 | -0.0015 | 118.8345

## 129. Re 16M Mach 0.00 (1)
BIGFOIL.COM POLAR EXPORT
ssca09
SIKORSKY SSC-A09 |  |  |  | Cl Max: | 1.099 | at alpha= | 11 | deg
JavaFoil+Calcfoil stall+Eppler ext transition |  |  |  | L/D Max: | 90.757 | at alpha= | 10.5 | deg
Re: | 16000000 |  |  | Cd Min: | 0.00841 | at alpha= | 1.5 | deg
Mach: | 0 |  |  | Cl=0 at alpha= | -0.5 | deg
|  |  |  | @ Cl=0.1, Cd= | 0.0085275
|  |  |  | @ Cl=0.4, Cd= | 0.0091155
|  |  |  | @ Cl=0.6, Cd= | 0.0095319
alpha (deg) | Cl | Cd | Cm | Cl/Cd
-14.5 | -0.408 | 0.0901 | 0.005 | -4.531
-14 | -0.428 | 0.08616 | 0.005 | -4.971
-13.5 | -0.449 | 0.08124 | 0.005 | -5.528
-13 | -0.473 | 0.07266 | 0.005 | -6.511
-12.5 | -0.497 | 0.06465 | 0.005 | -7.693
-12 | -0.516 | 0.06161 | 0.005 | -8.379
-11.5 | -0.625 | 0.01513 | 0.006 | -41.295
-11 | -0.654 | 0.01345 | 0.006 | -48.583
-10.5 | -0.676 | 0.01345 | 0.006 | -50.248
-10 | -0.682 | 0.01286 | 0.006 | -53.009
-9.5 | -0.684 | 0.01243 | 0.005 | -55.041
-9 | -0.682 | 0.01208 | 0.005 | -56.464
-8.5 | -0.675 | 0.01176 | 0.005 | -57.435
-8 | -0.664 | 0.01148 | 0.004 | -57.811
-7.5 | -0.647 | 0.01125 | 0.004 | -57.483
-7 | -0.625 | 0.01101 | 0.003 | -56.739
-6.5 | -0.597 | 0.0108 | 0.003 | -55.285
-6 | -0.565 | 0.01062 | 0.003 | -53.182
-5.5 | -0.528 | 0.01046 | 0.002 | -50.45
-5 | -0.486 | 0.01028 | 0.002 | -47.311
-4.5 | -0.441 | 0.01011 | 0.002 | -43.624
-4 | -0.392 | 0.00997 | 0.001 | -39.362
-3.5 | -0.341 | 0.00986 | 0.001 | -34.593
-3 | -0.287 | 0.00896 | 0 | -32.061
-2.5 | -0.232 | 0.00898 | 0 | -25.82
-2 | -0.175 | 0.00914 | 0 | -19.141
-1.5 | -0.117 | 0.00986 | -0.001 | -11.868
-1 | -0.059 | 0.00911 | -0.001 | -6.428
-0.5 | 0 | 0.00885 | -0.002 | 0.036
0 | 0.059 | 0.00859 | -0.002 | 6.907
0.5 | 0.118 | 0.0085 | -0.003 | 13.929
1 | 0.177 | 0.00847 | -0.003 | 20.93
1.5 | 0.236 | 0.00841 | -0.003 | 28.071
2 | 0.295 | 0.00899 | -0.004 | 32.815
2.5 | 0.354 | 0.00906 | -0.004 | 39.031
3 | 0.412 | 0.00913 | -0.005 | 45.173
3.5 | 0.471 | 0.00922 | -0.005 | 51.066
4 | 0.529 | 0.00932 | -0.006 | 56.722
4.5 | 0.587 | 0.0095 | -0.006 | 61.768
5 | 0.644 | 0.00964 | -0.007 | 66.79
5.5 | 0.699 | 0.01016 | -0.007 | 68.776
6 | 0.753 | 0.01044 | -0.008 | 72.164
6.5 | 0.806 | 0.01075 | -0.008 | 74.976
7 | 0.856 | 0.01111 | -0.008 | 77.113
7.5 | 0.905 | 0.01154 | -0.009 | 78.442
8 | 0.951 | 0.0119 | -0.009 | 79.881
8.5 | 0.994 | 0.01228 | -0.01 | 80.932
9 | 1.031 | 0.01266 | -0.01 | 81.397
9.5 | 1.06 | 0.01313 | -0.011 | 80.798
10 | 1.085 | 0.01368 | -0.011 | 79.264
10.5 | 1.097 | 0.01209 | -0.012 | 90.757
11 | 1.099 | 0.0147 | -0.012 | 74.746
11.5 | 1.096 | 0.01559 | -0.012 | 70.307
12 | 1.085 | 0.01669 | -0.013 | 64.99
12.5 | 1.064 | 0.01826 | -0.013 | 58.273
13 | 1.032 | 0.02092 | -0.014 | 49.338
13.5 | 0.994 | 0.02464 | -0.014 | 40.333
14 | 0.929 | 0.03687 | -0.013 | 25.199
14.5 | 0.86 | 0.05729 | -0.013 | 15.012
15 | 0.809 | 0.07326 | -0.012 | 11.044
15.5 | 0.77 | 0.08231 | -0.012 | 9.354
16 | 0.729 | 0.09419 | -0.012 | 7.739

## 130. Re 16M Mach 0.00 (2)
BIGFOIL.COM POLAR EXPORT
ssca09
SIKORSKY SSC-A09 |  |  |  | Cl Max: | 1.8992 | at alpha= | 17.5 | deg
XFOIL ncrit=9 |  |  |  | L/D Max: | 139.154 | at alpha= | 9 | deg
Re: | 16000000 |  |  | Cd Min: | 0.04726 | at alpha= | -20 | deg
Mach: | 0 |  |  | Cl=0 at alpha= | -0.61195 | deg
|  |  |  | @ Cl=0.1, Cd= | 0.0056296
|  |  |  | @ Cl=0.4, Cd= | 0.0047999
|  |  |  | @ Cl=0.6, Cd= | 0.0051154
alpha (deg) | Cl | Cd | Cm | Cl/Cd
-20 | -1.7683 | 0.04726 | -0.0191 | -37.4164
-19.5 | -1.8026 | 0.03831 | -0.0208 | -47.053
-19 | -1.8129 | 0.03322 | -0.0192 | -54.5725
-18.5 | -1.8197 | 0.02946 | -0.0151 | -61.7685
-18 | -1.8202 | 0.02695 | -0.009 | -67.5399
-17.5 | -1.7961 | 0.02493 | -0.0059 | -72.0457
-17 | -1.766 | 0.02303 | -0.0034 | -76.6826
-16.5 | -1.7301 | 0.02143 | -0.0014 | -80.7326
-16 | -1.691 | 0.01995 | 0.0003 | -84.7619
-15.5 | -1.649 | 0.0186 | 0.0016 | -88.6559
-15 | -1.6048 | 0.01737 | 0.0028 | -92.3892
-14.5 | -1.5587 | 0.01623 | 0.0037 | -96.0382
-14 | -1.511 | 0.0152 | 0.0045 | -99.4079
-13 | -1.4147 | 0.01279 | 0.006 | -110.6099
-12.5 | -1.3631 | 0.01205 | 0.0063 | -113.1203
-12 | -1.3103 | 0.01144 | 0.0065 | -114.5367
-11.5 | -1.2567 | 0.01091 | 0.0066 | -115.1879
-11 | -1.2025 | 0.0104 | 0.0067 | -115.625
-10.5 | -1.1477 | 0.00998 | 0.0067 | -115
-10 | -1.0926 | 0.00956 | 0.0066 | -114.2887
-9.5 | -1.037 | 0.00918 | 0.0064 | -112.963
-9 | -0.9811 | 0.00878 | 0.0062 | -111.7426
-8.5 | -0.9249 | 0.00841 | 0.006 | -109.9762
-8 | -0.8685 | 0.00803 | 0.0058 | -108.1569
-7.5 | -0.8118 | 0.00765 | 0.0055 | -106.1176
-7 | -0.7548 | 0.00729 | 0.0051 | -103.5391
-5.5 | -0.5823 | 0.00621 | 0.0039 | -93.7681
-5 | -0.5239 | 0.0059 | 0.0034 | -88.7966
-4.5 | -0.4652 | 0.00575 | 0.0027 | -80.9043
-4 | -0.405 | 0.0058 | 0.0016 | -69.8276
-3 | -0.2851 | 0.00581 | -0.0005 | -49.0706
-2.5 | -0.2252 | 0.0058 | -0.0015 | -38.8276
-1.5 | -0.1056 | 0.00589 | -0.0035 | -17.9287
-1 | -0.0461 | 0.00588 | -0.0044 | -7.8401
-0.5 | 0.0133 | 0.00584 | -0.0053 | 2.2774
0 | 0.0727 | 0.00573 | -0.0062 | 12.6876
0.5 | 0.1325 | 0.00551 | -0.0073 | 24.0472
1 | 0.1926 | 0.00504 | -0.0087 | 38.2143
1.5 | 0.252 | 0.00494 | -0.0097 | 51.0121
2 | 0.3113 | 0.00486 | -0.0106 | 64.0535
2.5 | 0.3707 | 0.00478 | -0.0116 | 77.5523
3 | 0.4296 | 0.00482 | -0.0124 | 89.1286
3.5 | 0.4885 | 0.00491 | -0.0132 | 99.4908
4 | 0.5472 | 0.00498 | -0.014 | 109.8795
4.5 | 0.6057 | 0.00513 | -0.0147 | 118.0702
5 | 0.6641 | 0.00547 | -0.0156 | 121.4077
5.5 | 0.7222 | 0.00575 | -0.0164 | 125.6
6 | 0.78 | 0.006 | -0.0171 | 130
6.5 | 0.8375 | 0.00628 | -0.0177 | 133.3599
7 | 0.8945 | 0.0066 | -0.0183 | 135.5303
7.5 | 0.9511 | 0.00693 | -0.0189 | 137.2439
8 | 1.0074 | 0.0073 | -0.0193 | 138
8.5 | 1.0632 | 0.0077 | -0.0198 | 138.0779
9 | 1.1188 | 0.00804 | -0.0201 | 139.1542
9.5 | 1.1738 | 0.00844 | -0.0205 | 139.0758
10 | 1.2284 | 0.00891 | -0.0208 | 137.8676
10.5 | 1.2822 | 0.00932 | -0.0209 | 137.5751
11 | 1.3361 | 0.00975 | -0.0211 | 137.0359
11.5 | 1.3884 | 0.01021 | -0.021 | 135.9843
12 | 1.4401 | 0.01082 | -0.021 | 133.0961
12.5 | 1.4924 | 0.01143 | -0.0211 | 130.5687
13 | 1.5437 | 0.01212 | -0.0211 | 127.368
13.5 | 1.5929 | 0.013 | -0.0209 | 122.5308
14 | 1.6412 | 0.01388 | -0.0206 | 118.2421
14.5 | 1.6876 | 0.01489 | -0.02 | 113.3378
15 | 1.7334 | 0.01582 | -0.0194 | 109.5702
15.5 | 1.7772 | 0.01682 | -0.0186 | 105.6599
16 | 1.8178 | 0.018 | -0.0173 | 100.9889
16.5 | 1.8538 | 0.01942 | -0.0156 | 95.4583
17 | 1.8844 | 0.02103 | -0.0132 | 89.6053
17.5 | 1.8992 | 0.02287 | -0.0087 | 83.0433

## 131. Re 16M Mach 0.10 (1)
BIGFOIL.COM POLAR EXPORT
ssca09
SIKORSKY SSC-A09 |  |  |  | Cl Max: | 1.092 | at alpha= | 10.5 | deg
JavaFoil+Calcfoil stall+Eppler ext transition |  |  |  | L/D Max: | 89.364 | at alpha= | 10.5 | deg
Re: | 16000000 |  |  | Cd Min: | 0.00841 | at alpha= | 1.5 | deg
Mach: | 0.1 |  |  | Cl=0 at alpha= | -0.5 | deg
|  |  |  | @ Cl=0.1, Cd= | 0.0085222
|  |  |  | @ Cl=0.4, Cd= | 0.0091131
|  |  |  | @ Cl=0.6, Cd= | 0.0095322
alpha (deg) | Cl | Cd | Cm | Cl/Cd
-14 | -0.384 | 0.08784 | 0.005 | -4.374
-13.5 | -0.409 | 0.08039 | 0.005 | -5.089
-13 | -0.433 | 0.07536 | 0.005 | -5.748
-12.5 | -0.458 | 0.06892 | 0.005 | -6.65
-12 | -0.486 | 0.06058 | 0.005 | -8.018
-11.5 | -0.562 | 0.02362 | 0.006 | -23.783
-11 | -0.618 | 0.01428 | 0.006 | -43.285
-10.5 | -0.65 | 0.01379 | 0.006 | -47.167
-10 | -0.661 | 0.01294 | 0.006 | -51.061
-9.5 | -0.667 | 0.01251 | 0.005 | -53.271
-9 | -0.668 | 0.01216 | 0.005 | -54.963
-8.5 | -0.665 | 0.01184 | 0.005 | -56.126
-8 | -0.656 | 0.01152 | 0.004 | -56.914
-7.5 | -0.641 | 0.01129 | 0.004 | -56.8
-7 | -0.621 | 0.01104 | 0.003 | -56.243
-6.5 | -0.595 | 0.01083 | 0.003 | -54.961
-6 | -0.564 | 0.01066 | 0.003 | -52.899
-5.5 | -0.528 | 0.01048 | 0.002 | -50.369
-5 | -0.487 | 0.01032 | 0.002 | -47.202
-4.5 | -0.442 | 0.01014 | 0.002 | -43.595
-4 | -0.394 | 0.00998 | 0.001 | -39.446
-3.5 | -0.342 | 0.00986 | 0.001 | -34.728
-3 | -0.289 | 0.00896 | 0 | -32.202
-2.5 | -0.233 | 0.00898 | 0 | -25.935
-2 | -0.176 | 0.00914 | 0 | -19.227
-1.5 | -0.118 | 0.00987 | -0.001 | -11.923
-1 | -0.059 | 0.00911 | -0.001 | -6.459
-0.5 | 0 | 0.00886 | -0.002 | 0.036
0 | 0.06 | 0.00859 | -0.002 | 6.945
0.5 | 0.119 | 0.00849 | -0.003 | 14.006
1 | 0.178 | 0.00847 | -0.003 | 21.04
1.5 | 0.237 | 0.00841 | -0.003 | 28.22
2 | 0.296 | 0.00902 | -0.004 | 32.877
2.5 | 0.356 | 0.00906 | -0.004 | 39.245
3 | 0.414 | 0.00913 | -0.005 | 45.403
3.5 | 0.473 | 0.00922 | -0.005 | 51.323
4 | 0.532 | 0.00936 | -0.006 | 56.761
4.5 | 0.589 | 0.0095 | -0.006 | 62.064
5 | 0.647 | 0.00967 | -0.007 | 66.86
5.5 | 0.702 | 0.01021 | -0.007 | 68.784
6 | 0.757 | 0.01049 | -0.008 | 72.152
6.5 | 0.809 | 0.01078 | -0.008 | 75.09
7 | 0.86 | 0.01118 | -0.008 | 76.945
7.5 | 0.908 | 0.0116 | -0.009 | 78.32
8 | 0.954 | 0.01194 | -0.009 | 79.892
8.5 | 0.997 | 0.01232 | -0.01 | 80.913
9 | 1.033 | 0.01276 | -0.01 | 80.919
9.5 | 1.061 | 0.01324 | -0.011 | 80.169
10 | 1.084 | 0.01382 | -0.011 | 78.419
10.5 | 1.092 | 0.01222 | -0.012 | 89.364
11 | 1.092 | 0.01496 | -0.012 | 72.989
11.5 | 1.086 | 0.01587 | -0.013 | 68.382
12 | 1.07 | 0.0171 | -0.013 | 62.552
12.5 | 1.043 | 0.01898 | -0.013 | 54.958
13 | 1.004 | 0.02235 | -0.013 | 44.933
13.5 | 0.957 | 0.02763 | -0.014 | 34.615
14 | 0.875 | 0.04732 | -0.013 | 18.486
14.5 | 0.814 | 0.06507 | -0.012 | 12.509
15 | 0.765 | 0.07897 | -0.012 | 9.682
15.5 | 0.721 | 0.08962 | -0.012 | 8.043

## 132. Re 16M Mach 0.10 (2)
BIGFOIL.COM POLAR EXPORT
ssca09
SIKORSKY SSC-A09 |  |  |  | Cl Max: | 1.9094 | at alpha= | 18.5 | deg
XFOIL ncrit=9 |  |  |  | L/D Max: | 139.198 | at alpha= | 9 | deg
Re: | 16000000 |  |  | Cd Min: | 0.05548 | at alpha= | -18.5 | deg
Mach: | 0.1 |  |  | Cl=0 at alpha= | -0.61288 | deg
|  |  |  | @ Cl=0.1, Cd= | 0.0056378
|  |  |  | @ Cl=0.4, Cd= | 0.0047982
|  |  |  | @ Cl=0.6, Cd= | 0.0051153
alpha (deg) | Cl | Cd | Cm | Cl/Cd
-18.5 | -1.6106 | 0.05548 | -0.0155 | -29.0303
-18 | -1.6669 | 0.04195 | -0.0222 | -39.7354
-17.5 | -1.6903 | 0.03524 | -0.0213 | -47.9654
-17 | -1.7175 | 0.03039 | -0.015 | -56.5153
-16.5 | -1.7059 | 0.02746 | -0.0104 | -62.1231
-16 | -1.6819 | 0.02467 | -0.0072 | -68.1759
-15.5 | -1.6495 | 0.02231 | -0.0046 | -73.9355
-15 | -1.6111 | 0.02029 | -0.0025 | -79.4036
-14.5 | -1.5688 | 0.01853 | -0.0008 | -84.6627
-14 | -1.5233 | 0.017 | 0.0007 | -89.6059
-13.5 | -1.4754 | 0.01567 | 0.0018 | -94.1544
-13 | -1.4256 | 0.0145 | 0.0028 | -98.3172
-12 | -1.3246 | 0.01194 | 0.0045 | -110.938
-11.5 | -1.2703 | 0.01128 | 0.0049 | -112.6152
-11 | -1.2152 | 0.01071 | 0.0051 | -113.4641
-10.5 | -1.1594 | 0.01024 | 0.0053 | -113.2227
-10 | -1.1033 | 0.00978 | 0.0054 | -112.8119
-9.5 | -1.0468 | 0.00937 | 0.0054 | -111.7182
-9 | -0.99 | 0.00895 | 0.0054 | -110.6145
-8.5 | -0.933 | 0.00857 | 0.0053 | -108.8681
-8 | -0.8758 | 0.00817 | 0.0051 | -107.1971
-7.5 | -0.8184 | 0.00777 | 0.0049 | -105.3282
-7 | -0.7608 | 0.00739 | 0.0047 | -102.9499
-6.5 | -0.7029 | 0.00701 | 0.0044 | -100.271
-5.5 | -0.5865 | 0.00625 | 0.0037 | -93.84
-5 | -0.5276 | 0.00592 | 0.0032 | -89.1216
-4.5 | -0.4683 | 0.00577 | 0.0026 | -81.1612
-4 | -0.4077 | 0.00581 | 0.0015 | -70.1721
-3.5 | -0.347 | 0.00587 | 0.0004 | -59.1141
-3 | -0.2869 | 0.00581 | -0.0005 | -49.3804
-2.5 | -0.2265 | 0.0058 | -0.0015 | -39.0517
-2 | -0.1665 | 0.00582 | -0.0025 | -28.6082
-1.5 | -0.1061 | 0.0059 | -0.0035 | -17.9831
-1 | -0.0463 | 0.00589 | -0.0044 | -7.8608
-0.5 | 0.0135 | 0.00585 | -0.0053 | 2.3077
0 | 0.0733 | 0.00574 | -0.0062 | 12.77
0.5 | 0.1334 | 0.00551 | -0.0074 | 24.2105
1 | 0.1939 | 0.00504 | -0.0088 | 38.4722
1.5 | 0.2537 | 0.00494 | -0.0098 | 51.3563
2 | 0.3133 | 0.00486 | -0.0107 | 64.465
2.5 | 0.373 | 0.00478 | -0.0117 | 78.0335
3 | 0.4324 | 0.00482 | -0.0125 | 89.7095
3.5 | 0.4916 | 0.00491 | -0.0133 | 100.1222
4 | 0.5507 | 0.00499 | -0.014 | 110.3607
4.5 | 0.6097 | 0.00514 | -0.0148 | 118.6187
5 | 0.6685 | 0.0055 | -0.0156 | 121.5455
5.5 | 0.7271 | 0.00577 | -0.0164 | 126.0139
6 | 0.7854 | 0.00602 | -0.017 | 130.4651
6.5 | 0.8433 | 0.00631 | -0.0177 | 133.645
7 | 0.9009 | 0.00664 | -0.0182 | 135.6777
7.5 | 0.9581 | 0.00698 | -0.0187 | 137.2636
8 | 1.0149 | 0.00735 | -0.0191 | 138.0816
8.5 | 1.0713 | 0.00776 | -0.0195 | 138.0541
9 | 1.1275 | 0.0081 | -0.0198 | 139.1975
9.5 | 1.1831 | 0.00854 | -0.02 | 138.5363
10 | 1.2384 | 0.00901 | -0.0202 | 137.4473
10.5 | 1.293 | 0.00942 | -0.0203 | 137.2611
11 | 1.3476 | 0.00988 | -0.0204 | 136.3968
11.5 | 1.4005 | 0.01039 | -0.0201 | 134.7931
12 | 1.4529 | 0.01104 | -0.0199 | 131.6033
12.5 | 1.506 | 0.01166 | -0.0199 | 129.1595
13 | 1.5569 | 0.01256 | -0.0197 | 123.957
13.5 | 1.6071 | 0.01342 | -0.0193 | 119.7541
14 | 1.6552 | 0.01445 | -0.0186 | 114.5467
14.5 | 1.7027 | 0.0154 | -0.0179 | 110.5649
15 | 1.7483 | 0.01645 | -0.017 | 106.2796
15.5 | 1.7903 | 0.01772 | -0.0156 | 101.0327
16 | 1.8279 | 0.0192 | -0.0138 | 95.2031
16.5 | 1.8608 | 0.02083 | -0.0114 | 89.3327
17 | 1.8808 | 0.02263 | -0.0073 | 83.1109
17.5 | 1.8937 | 0.02475 | -0.003 | 76.5131
18 | 1.9038 | 0.02745 | 0.0005 | 69.3552
18.5 | 1.9094 | 0.03087 | 0.0034 | 61.8529
19 | 1.908 | 0.03533 | 0.0053 | 54.0051
19.5 | 1.8968 | 0.04136 | 0.0059 | 45.8607
20 | 1.8716 | 0.05009 | 0.004 | 37.3647

## 133. Re 16M Mach 0.25 (1)
BIGFOIL.COM POLAR EXPORT
ssca09
SIKORSKY SSC-A09 |  |  |  | Cl Max: | 1.059 | at alpha= | 9.5 | deg
JavaFoil+Calcfoil stall+Eppler ext transition |  |  |  | L/D Max: | 78.684 | at alpha= | 8.5 | deg
Re: | 16000000 |  |  | Cd Min: | 0.00838 | at alpha= | 1.5 | deg
Mach: | 0.25 |  |  | Cl=0 at alpha= | -0.5 | deg
|  |  |  | @ Cl=0.1, Cd= | 0.0087408
|  |  |  | @ Cl=0.4, Cd= | 0.0091459
|  |  |  | @ Cl=0.6, Cd= | 0.09656
alpha (deg) | Cl | Cd | Cm | Cl/Cd
-12.5 | -0.069 | 0.07563 | 0.004 | -0.916
-12 | -0.155 | 0.07138 | 0.004 | -2.173
-11.5 | -0.231 | 0.06684 | 0.004 | -3.454
-11 | -0.293 | 0.06148 | 0.004 | -4.763
-10.5 | -0.347 | 0.0575 | 0.004 | -6.032
-10 | -0.393 | 0.04861 | 0.004 | -8.08
-9.5 | -0.51 | 0.01319 | 0.005 | -38.69
-9 | -0.544 | 0.0126 | 0.005 | -43.152
-8.5 | -0.569 | 0.01216 | 0.005 | -46.751
-8 | -0.584 | 0.0118 | 0.004 | -49.535
-7.5 | -0.591 | 0.01151 | 0.004 | -51.327
-7 | -0.588 | 0.01128 | 0.004 | -52.112
-6.5 | -0.575 | 0.01104 | 0.003 | -52.094
-6 | -0.554 | 0.01084 | 0.003 | -51.153
-5.5 | -0.525 | 0.01062 | 0.002 | -49.459
-5 | -0.49 | 0.01043 | 0.002 | -46.915
-4.5 | -0.448 | 0.01026 | 0.002 | -43.606
-4 | -0.401 | 0.01009 | 0.001 | -39.704
-3.5 | -0.35 | 0.00996 | 0.001 | -35.104
-3 | -0.295 | 0.00986 | 0 | -29.955
-2.5 | -0.239 | 0.00983 | 0 | -24.282
-2 | -0.18 | 0.00917 | 0 | -19.672
-1.5 | -0.121 | 0.00916 | -0.001 | -13.189
-1 | -0.06 | 0.00914 | -0.001 | -6.617
-0.5 | 0 | 0.00888 | -0.002 | 0.037
0 | 0.061 | 0.00915 | -0.002 | 6.697
0.5 | 0.122 | 0.00851 | -0.003 | 14.367
1 | 0.183 | 0.00845 | -0.003 | 21.678
1.5 | 0.244 | 0.00838 | -0.004 | 29.104
2 | 0.305 | 0.00906 | -0.004 | 33.632
2.5 | 0.365 | 0.0091 | -0.004 | 40.118
3 | 0.426 | 0.00918 | -0.005 | 46.355
3.5 | 0.486 | 0.00932 | -0.005 | 52.133
4 | 0.546 | 0.00944 | -0.006 | 57.848
4.5 | 0.605 | 0.00961 | -0.006 | 62.962
5 | 0.664 | 0.00977 | -0.007 | 67.934
5.5 | 0.721 | 0.01037 | -0.007 | 69.492
6 | 0.776 | 0.01069 | -0.008 | 72.565
6.5 | 0.829 | 0.01101 | -0.008 | 75.262
7 | 0.879 | 0.01148 | -0.009 | 76.556
7.5 | 0.927 | 0.01193 | -0.009 | 77.689
8 | 0.97 | 0.01235 | -0.01 | 78.594
8.5 | 1.01 | 0.01283 | -0.01 | 78.684
9 | 1.04 | 0.01337 | -0.011 | 77.745
9.5 | 1.059 | 0.01403 | -0.011 | 75.493
10 | 1.057 | 0.01437 | -0.011 | 73.513
10.5 | 1.052 | 0.01532 | -0.012 | 68.66
11 | 1.032 | 0.01668 | -0.012 | 61.881
11.5 | 0.991 | 0.01874 | -0.013 | 52.892
12 | 0.931 | 0.02233 | -0.013 | 41.71
12.5 | 0.832 | 0.03643 | -0.012 | 22.834
13 | 0.731 | 0.05856 | -0.011 | 12.475
13.5 | 0.647 | 0.07359 | -0.011 | 8.798
14 | 0.566 | 0.08653 | -0.01 | 6.538
14.5 | 0.484 | 0.09656 | -0.01 | 5.008

## 134. Re 16M Mach 0.25 (2)
BIGFOIL.COM POLAR EXPORT
ssca09
SIKORSKY SSC-A09 |  |  |  | Cl Max: | 1.8263 | at alpha= | 16 | deg
XFOIL ncrit=9 |  |  |  | L/D Max: | 138.573 | at alpha= | 8.5 | deg
Re: | 16000000 |  |  | Cd Min: | 0.20926 | at alpha= | -15.5 | deg
Mach: | 0.25 |  |  | Cl=0 at alpha= | -0.61831 | deg
|  |  |  | @ Cl=0.1, Cd= | 0.0056728
|  |  |  | @ Cl=0.4, Cd= | 0.004809
|  |  |  | @ Cl=0.6, Cd= | 0.0051121
alpha (deg) | Cl | Cd | Cm | Cl/Cd
-15.5 | -0.7805 | 0.20926 | 0.0798 | -3.7298
-15 | -0.781 | 0.19252 | 0.0729 | -4.0567
-14.5 | -0.7698 | 0.18365 | 0.0687 | -4.1917
-13 | -0.9223 | 0.11147 | 0.0319 | -8.274
-12.5 | -0.9845 | 0.08941 | 0.0172 | -11.0111
-12 | -1.0105 | 0.06843 | -0.0034 | -14.7669
-11.5 | -1.033 | 0.05832 | -0.011 | -17.7126
-11 | -1.117 | 0.04164 | -0.0107 | -26.8252
-10.5 | -1.1931 | 0.01931 | -0.006 | -61.7866
-10 | -1.1559 | 0.01383 | -0.0034 | -83.5792
-9.5 | -1.1 | 0.0118 | -0.0017 | -93.2203
-9 | -1.0401 | 0.01065 | -0.0005 | -97.662
-8.5 | -0.9788 | 0.00988 | 0.0004 | -99.0688
-8 | -0.9173 | 0.00925 | 0.0011 | -99.1676
-7.5 | -0.8557 | 0.00868 | 0.0016 | -98.5829
-7 | -0.7943 | 0.00816 | 0.002 | -97.3407
-6.5 | -0.7329 | 0.00762 | 0.0022 | -96.1811
-6 | -0.6715 | 0.00713 | 0.0023 | -94.1795
-5.5 | -0.6102 | 0.00658 | 0.0024 | -92.7356
-5 | -0.5484 | 0.0061 | 0.0022 | -89.9016
-4.5 | -0.4862 | 0.00585 | 0.0018 | -83.1111
-4 | -0.4229 | 0.00582 | 0.001 | -72.6632
-3.5 | -0.3594 | 0.00589 | -0.0001 | -61.0187
-3 | -0.2968 | 0.00585 | -0.0009 | -50.735
-2.5 | -0.234 | 0.00583 | -0.0019 | -40.1372
-2 | -0.1716 | 0.00584 | -0.0028 | -29.3836
-1.5 | -0.109 | 0.00591 | -0.0038 | -18.4433
-1 | -0.0471 | 0.00592 | -0.0047 | -7.9561
-0.5 | 0.0146 | 0.00588 | -0.0056 | 2.483
0 | 0.0765 | 0.00576 | -0.0066 | 13.2812
0.5 | 0.1385 | 0.00553 | -0.0077 | 25.0452
1.5 | 0.2627 | 0.00494 | -0.0102 | 53.1781
2 | 0.3245 | 0.00486 | -0.0112 | 66.7695
2.5 | 0.3862 | 0.0048 | -0.0121 | 80.4583
3 | 0.4477 | 0.00484 | -0.0129 | 92.5
3.5 | 0.5091 | 0.00494 | -0.0136 | 103.0567
4 | 0.5705 | 0.00504 | -0.0143 | 113.1944
4.5 | 0.6319 | 0.00519 | -0.015 | 121.7534
5 | 0.6931 | 0.0056 | -0.0158 | 123.7679
5.5 | 0.7542 | 0.00588 | -0.0163 | 128.2653
6 | 0.8152 | 0.00618 | -0.0168 | 131.9094
6.5 | 0.876 | 0.00652 | -0.0173 | 134.3558
7 | 0.9365 | 0.00688 | -0.0175 | 136.1192
7.5 | 0.9967 | 0.00726 | -0.0177 | 137.2865
8 | 1.0569 | 0.00767 | -0.0178 | 137.7966
8.5 | 1.1169 | 0.00806 | -0.0177 | 138.5732
9 | 1.1767 | 0.00852 | -0.0175 | 138.1103
9.5 | 1.236 | 0.00904 | -0.0172 | 136.7257
10 | 1.2956 | 0.00953 | -0.0168 | 135.9496
10.5 | 1.3543 | 0.01004 | -0.0162 | 134.8904
11.5 | 1.4692 | 0.01146 | -0.0144 | 128.2024
12 | 1.5247 | 0.01245 | -0.0132 | 122.4659
12.5 | 1.5798 | 0.0136 | -0.0119 | 116.1618
13 | 1.6344 | 0.01468 | -0.0104 | 111.3351
13.5 | 1.6864 | 0.01597 | -0.0086 | 105.598
14 | 1.7346 | 0.0175 | -0.0063 | 99.12
14.5 | 1.778 | 0.01927 | -0.0034 | 92.2678
15 | 1.8131 | 0.0214 | 0.0002 | 84.7243
15.5 | 1.8259 | 0.02397 | 0.0062 | 76.1744
16 | 1.8263 | 0.02769 | 0.0115 | 65.9552
16.5 | 1.8168 | 0.0329 | 0.0151 | 55.2219
17 | 1.7927 | 0.04048 | 0.016 | 44.2861
17.5 | 1.7523 | 0.05181 | 0.012 | 33.8217
18 | 1.6826 | 0.07079 | -0.0003 | 23.7689
18.5 | 1.5483 | 0.10012 | -0.0175 | 15.4644
19 | 1.4024 | 0.13097 | -0.0362 | 10.7078
19.5 | 1.3134 | 0.15543 | -0.0518 | 8.4501
20 | 1.2666 | 0.17365 | -0.0638 | 7.294

## 135. Re 16M Mach 0.50 (1)
BIGFOIL.COM POLAR EXPORT
ssca09
SIKORSKY SSC-A09 |  |  |  | Cl Max: | 1.11 | at alpha= | 20 | deg
JavaFoil+Calcfoil stall+Eppler ext transition |  |  |  | L/D Max: | 77.308 | at alpha= | 7.5 | deg
Re: | 16000000 |  |  | Cd Min: | 0.00951 | at alpha= | 3 | deg
Mach: | 0.5 |  |  | Cl=0 at alpha= | -0.5 | deg
|  |  |  | @ Cl=0.1, Cd= | 0.0098762
|  |  |  | @ Cl=0.4, Cd= | 0.0097441
|  |  |  | @ Cl=0.6, Cd= | 0.010117
alpha (deg) | Cl | Cd | Cm | Cl/Cd
-20 | -1.047 | 0.16281 | 0.008 | -6.431
-19.5 | -1.019 | 0.16495 | 0.007 | -6.177
-19 | -0.997 | 0.14559 | 0.008 | -6.848
-18.5 | -0.967 | 0.15023 | 0.007 | -6.436
-18 | -0.943 | 0.13675 | 0.007 | -6.898
-17.5 | -0.925 | 0.11697 | 0.007 | -7.91
-17 | -0.891 | 0.12364 | 0.007 | -7.203
-16.5 | -0.875 | 0.10465 | 0.007 | -8.358
-16 | -0.837 | 0.11327 | 0.006 | -7.39
-15.5 | -0.822 | 0.09551 | 0.007 | -8.602
-15 | -0.886 | 0.03477 | 0.009 | -25.477
-14.5 | -0.761 | 0.09377 | 0.006 | -8.111
-14 | -0.804 | 0.0422 | 0.008 | -19.051
-13.5 | -0.843 | 0.01839 | 0.009 | -45.86
-13 | -0.679 | 0.08296 | 0.005 | -8.19
-12.5 | -0.744 | 0.02667 | 0.008 | -27.88
-12 | -0.757 | 0.01583 | 0.008 | -47.825
-11.5 | -0.598 | 0.07336 | 0.004 | -8.146
-11 | -0.582 | 0.05984 | 0.005 | -9.729
-10.5 | -0.663 | 0.01452 | 0.007 | -45.633
-10 | -0.637 | 0.01437 | 0.006 | -44.294
-9.5 | -0.489 | 0.06022 | 0.003 | -8.125
-9 | -0.561 | 0.01396 | 0.006 | -40.167
-8.5 | -0.537 | 0.01332 | 0.005 | -40.32
-8 | -0.504 | 0.01269 | 0.005 | -39.709
-7.5 | -0.471 | 0.01259 | 0.004 | -37.384
-7 | -0.437 | 0.01214 | 0.004 | -36.013
-6.5 | -0.404 | 0.0119 | 0.004 | -33.924
-6 | -0.37 | 0.01155 | 0.003 | -32.069
-5.5 | -0.337 | 0.01134 | 0.003 | -29.706
-5 | -0.303 | 0.01105 | 0.002 | -27.452
-4.5 | -0.27 | 0.0108 | 0.002 | -24.961
-4 | -0.389 | 0.01086 | 0.001 | -35.841
-3.5 | -0.367 | 0.01039 | 0.001 | -35.296
-3 | -0.32 | 0.01019 | 0 | -31.372
-2.5 | -0.263 | 0.01009 | 0 | -26.03
-2 | -0.2 | 0.0102 | -0.001 | -19.61
-1.5 | -0.135 | 0.01064 | -0.001 | -12.642
-1 | -0.067 | 0.01061 | -0.001 | -6.357
-0.5 | 0 | 0.01032 | -0.002 | 0.035
0 | 0.069 | 0.00994 | -0.002 | 6.895
0.5 | 0.137 | 0.0098 | -0.003 | 13.937
1 | 0.205 | 0.00972 | -0.003 | 21.048
1.5 | 0.272 | 0.00969 | -0.004 | 28.136
2 | 0.34 | 0.0097 | -0.004 | 35.088
2.5 | 0.408 | 0.00975 | -0.005 | 41.82
3 | 0.475 | 0.00951 | -0.005 | 50.001
3.5 | 0.542 | 0.00965 | -0.006 | 56.214
4 | 0.609 | 0.01019 | -0.007 | 59.734
4.5 | 0.674 | 0.01038 | -0.007 | 64.982
5 | 0.738 | 0.01109 | -0.008 | 66.562
5.5 | 0.798 | 0.0112 | -0.008 | 71.198
6 | 0.853 | 0.01175 | -0.009 | 72.574
6.5 | 0.901 | 0.01253 | -0.009 | 71.862
7 | 0.937 | 0.01331 | -0.01 | 70.42
7.5 | 0.947 | 0.01224 | -0.01 | 77.308
8 | 0.92 | 0.01451 | -0.011 | 63.396
8.5 | 0.589 | 0.01786 | -0.011 | 32.964
9 | 0.622 | 0.01754 | -0.012 | 35.49
9.5 | 0.65 | 0.01907 | -0.012 | 34.088
10 | 0.676 | 0.02074 | -0.012 | 32.598
10.5 | 0.631 | 0.0518 | -0.01 | 12.172
11 | 0.719 | 0.02753 | -0.013 | 26.118
11.5 | 0.673 | 0.06604 | -0.01 | 10.196
12 | 0.738 | 0.04566 | -0.013 | 16.168
12.5 | 0.719 | 0.07967 | -0.01 | 9.03
13 | 0.774 | 0.06151 | -0.013 | 12.584
13.5 | 0.797 | 0.06788 | -0.013 | 11.738
14 | 0.802 | 0.09129 | -0.012 | 8.784
14.5 | 0.83 | 0.0949 | -0.012 | 8.742
15 | 0.846 | 0.11611 | -0.011 | 7.286
15.5 | 0.875 | 0.11758 | -0.012 | 7.446
16 | 0.902 | 0.12469 | -0.012 | 7.233
16.5 | 0.924 | 0.14305 | -0.012 | 6.461
17 | 0.95 | 0.1553 | -0.013 | 6.118
17.5 | 0.978 | 0.16029 | -0.013 | 6.099
18 | 1.004 | 0.16921 | -0.013 | 5.932
18.5 | 1.031 | 0.17727 | -0.014 | 5.813
19 | 1.059 | 0.17246 | -0.015 | 6.141
19.5 | 1.083 | 0.19314 | -0.015 | 5.61
20 | 1.11 | 0.19999 | -0.015 | 5.552

## 136. Re 16M Mach 0.50 (2)
BIGFOIL.COM POLAR EXPORT
ssca09
SIKORSKY SSC-A09 |  |  |  | Cl Max: | 1.3394 | at alpha= | 8.5 | deg
XFOIL ncrit=9 |  |  |  | L/D Max: | 140.379 | at alpha= | 7.5 | deg
Re: | 16000000 |  |  | Cd Min: | 0.30537 | at alpha= | -20 | deg
Mach: | 0.5 |  |  | Cl=0 at alpha= | -0.6422 | deg
|  |  |  | @ Cl=0.1, Cd= | 0.0058432
|  |  |  | @ Cl=0.4, Cd= | 0.0048805
|  |  |  | @ Cl=0.6, Cd= | 0.0051364
alpha (deg) | Cl | Cd | Cm | Cl/Cd
-20 | -1.0275 | 0.30537 | 0.1402 | -3.3648
-19.5 | -1.0054 | 0.29632 | 0.1344 | -3.393
-19 | -0.9829 | 0.28738 | 0.1287 | -3.4202
-18.5 | -0.9603 | 0.2783 | 0.1231 | -3.4506
-18 | -0.9379 | 0.26892 | 0.1174 | -3.4877
-17.5 | -0.9157 | 0.25942 | 0.1119 | -3.5298
-17 | -0.8938 | 0.24974 | 0.1064 | -3.5789
-16.5 | -0.8714 | 0.24145 | 0.1013 | -3.609
-16 | -0.849 | 0.23358 | 0.0964 | -3.6347
-15.5 | -0.8269 | 0.22549 | 0.0916 | -3.6671
-15 | -0.8058 | 0.21686 | 0.0867 | -3.7158
-14.5 | -0.7858 | 0.20806 | 0.082 | -3.7768
-14 | -0.7662 | 0.19912 | 0.0773 | -3.8479
-13.5 | -0.7477 | 0.18996 | 0.0726 | -3.9361
-13 | -0.7321 | 0.17997 | 0.0678 | -4.0679
-12.5 | -0.7179 | 0.17031 | 0.0633 | -4.2153
-12 | -0.7044 | 0.16076 | 0.0589 | -4.3817
-11.5 | -0.692 | 0.15152 | 0.0547 | -4.5671
-11 | -0.6788 | 0.14312 | 0.051 | -4.7429
-10.5 | -0.6709 | 0.13357 | 0.0467 | -5.0228
-10 | -0.6607 | 0.12501 | 0.0428 | -5.2852
-9.5 | -0.6528 | 0.11623 | 0.0389 | -5.6165
-9 | -0.6482 | 0.10684 | 0.0345 | -6.067
-8.5 | -0.646 | 0.09722 | 0.0297 | -6.6447
-8 | -0.6473 | 0.08698 | 0.0239 | -7.4419
-7.5 | -0.6498 | 0.07656 | 0.0166 | -8.4875
-7 | -0.6602 | 0.064 | 0.0015 | -10.3156
-6.5 | -0.6653 | 0.05326 | -0.0053 | -12.4916
-6 | -0.6588 | 0.0423 | -0.0084 | -15.5745
-5.5 | -0.6392 | 0.03144 | -0.0086 | -20.3308
-5 | -0.6079 | 0.02044 | -0.0066 | -29.7407
-4.5 | -0.5591 | 0.01162 | -0.0044 | -48.1153
-4 | -0.4939 | 0.00709 | -0.0029 | -69.6615
-3.5 | -0.4175 | 0.00625 | -0.0029 | -66.8
-3 | -0.3427 | 0.00602 | -0.003 | -56.9269
-2.5 | -0.2681 | 0.00599 | -0.0037 | -44.7579
-1.5 | -0.1223 | 0.00601 | -0.0053 | -20.3494
-1 | -0.0507 | 0.00603 | -0.0062 | -8.408
0 | 0.091 | 0.00588 | -0.0081 | 15.4762
0.5 | 0.1619 | 0.00559 | -0.0094 | 28.9624
1 | 0.2333 | 0.00505 | -0.0111 | 46.198
1.5 | 0.3041 | 0.00501 | -0.0121 | 60.6986
2 | 0.3752 | 0.00487 | -0.0131 | 77.0431
2.5 | 0.4463 | 0.0049 | -0.0139 | 91.0816
3 | 0.5177 | 0.005 | -0.0146 | 103.54
3.5 | 0.5894 | 0.00511 | -0.015 | 115.3425
4 | 0.6616 | 0.00529 | -0.0153 | 125.0662
4.5 | 0.7345 | 0.00553 | -0.0154 | 132.821
5 | 0.8073 | 0.00606 | -0.0154 | 133.2178
5.5 | 0.8811 | 0.00645 | -0.015 | 136.6047
6 | 0.9554 | 0.00692 | -0.0143 | 138.0636
6.5 | 1.0304 | 0.00743 | -0.0132 | 138.681
7 | 1.107 | 0.00789 | -0.0115 | 140.3042
7.5 | 1.1848 | 0.00844 | -0.0094 | 140.3791
8 | 1.2639 | 0.00913 | -0.0065 | 138.4337
8.5 | 1.3394 | 0.01088 | -0.0018 | 123.1066
10.5 | 1.2589 | 0.04338 | 0.016 | 29.0203
11 | 1.2285 | 0.05951 | 0.003 | 20.6436
11.5 | 1.1963 | 0.07361 | -0.0059 | 16.2519
12 | 1.1646 | 0.08634 | -0.0133 | 13.4885
12.5 | 1.136 | 0.09869 | -0.0204 | 11.5108
13 | 1.1112 | 0.11083 | -0.0271 | 10.0262
13.5 | 1.0898 | 0.12296 | -0.034 | 8.863

## 137. Re 18M Mach 0.00 (1)
BIGFOIL.COM POLAR EXPORT
ssca09
SIKORSKY SSC-A09 |  |  |  | Cl Max: | 1.1 | at alpha= | 11 | deg
JavaFoil+Calcfoil stall+Eppler ext transition |  |  |  | L/D Max: | 88.089 | at alpha= | 10.5 | deg
Re: | 18000000 |  |  | Cd Min: | 0.00845 | at alpha= | 1.5 | deg
Mach: | 0 |  |  | Cl=0 at alpha= | -0.5 | deg
|  |  |  | @ Cl=0.1, Cd= | 0.0085544
|  |  |  | @ Cl=0.4, Cd= | 0.0090876
|  |  |  | @ Cl=0.6, Cd= | 0.0095289
alpha (deg) | Cl | Cd | Cm | Cl/Cd
-14.5 | -0.409 | 0.08883 | 0.005 | -4.603
-14 | -0.43 | 0.08401 | 0.005 | -5.113
-13.5 | -0.445 | 0.08796 | 0.004 | -5.058
-13 | -0.473 | 0.0728 | 0.005 | -6.497
-12.5 | -0.507 | 0.05509 | 0.005 | -9.211
-12 | -0.531 | 0.04916 | 0.005 | -10.805
-11.5 | -0.633 | 0.01388 | 0.006 | -45.621
-11 | -0.657 | 0.01176 | 0.006 | -55.894
-10.5 | -0.676 | 0.01318 | 0.006 | -51.262
-10 | -0.682 | 0.01267 | 0.006 | -53.807
-9.5 | -0.684 | 0.0123 | 0.005 | -55.619
-9 | -0.682 | 0.01193 | 0.005 | -57.159
-8.5 | -0.675 | 0.01163 | 0.005 | -58.08
-8 | -0.664 | 0.01136 | 0.004 | -58.412
-7.5 | -0.647 | 0.01116 | 0.004 | -57.966
-7 | -0.625 | 0.01096 | 0.003 | -57
-6.5 | -0.597 | 0.01076 | 0.003 | -55.508
-6 | -0.565 | 0.01056 | 0.003 | -53.477
-5.5 | -0.528 | 0.0104 | 0.002 | -50.744
-5 | -0.486 | 0.01024 | 0.002 | -47.502
-4.5 | -0.441 | 0.01007 | 0.002 | -43.784
-4 | -0.392 | 0.00993 | 0.001 | -39.508
-3.5 | -0.341 | 0.009 | 0.001 | -37.882
-3 | -0.287 | 0.009 | 0 | -31.938
-2.5 | -0.232 | 0.00908 | 0 | -25.537
-2 | -0.175 | 0.00912 | 0 | -19.175
-1.5 | -0.117 | 0.00909 | -0.001 | -12.882
-1 | -0.059 | 0.00911 | -0.001 | -6.429
-0.5 | 0 | 0.00887 | -0.002 | 0.035
0 | 0.059 | 0.00861 | -0.002 | 6.89
0.5 | 0.118 | 0.00853 | -0.003 | 13.88
1 | 0.177 | 0.0085 | -0.003 | 20.849
1.5 | 0.236 | 0.00845 | -0.003 | 27.951
2 | 0.295 | 0.00902 | -0.004 | 32.694
2.5 | 0.354 | 0.00904 | -0.004 | 39.132
3 | 0.412 | 0.0091 | -0.005 | 45.326
3.5 | 0.471 | 0.00917 | -0.005 | 51.361
4 | 0.529 | 0.00926 | -0.006 | 57.123
4.5 | 0.587 | 0.00944 | -0.006 | 62.164
5 | 0.644 | 0.00983 | -0.007 | 65.465
5.5 | 0.699 | 0.01009 | -0.007 | 69.26
6 | 0.753 | 0.01036 | -0.008 | 72.692
6.5 | 0.806 | 0.01067 | -0.008 | 75.515
7 | 0.856 | 0.01111 | -0.008 | 77.086
7.5 | 0.905 | 0.01144 | -0.009 | 79.113
8 | 0.951 | 0.01182 | -0.009 | 80.437
8.5 | 0.994 | 0.01217 | -0.01 | 81.689
9 | 1.031 | 0.01252 | -0.01 | 82.316
9.5 | 1.06 | 0.01296 | -0.011 | 81.824
10 | 1.085 | 0.01349 | -0.011 | 80.384
10.5 | 1.093 | 0.01241 | -0.012 | 88.089
11 | 1.1 | 0.01446 | -0.012 | 76.04
11.5 | 1.097 | 0.01534 | -0.012 | 71.464
12 | 1.086 | 0.01636 | -0.013 | 66.345
12.5 | 1.066 | 0.01782 | -0.013 | 59.813
13 | 1.035 | 0.02022 | -0.014 | 51.198
13.5 | 0.997 | 0.02377 | -0.014 | 41.959
14 | 0.94 | 0.03279 | -0.014 | 28.672
14.5 | 0.868 | 0.05261 | -0.013 | 16.499
15 | 0.813 | 0.07023 | -0.012 | 11.576
15.5 | 0.77 | 0.0819 | -0.012 | 9.405
16 | 0.731 | 0.09209 | -0.012 | 7.934

## 138. Re 18M Mach 0.00 (2)
BIGFOIL.COM POLAR EXPORT
ssca09
SIKORSKY SSC-A09 |  |  |  | Cl Max: | 1.8581 | at alpha= | 16.5 | deg
XFOIL ncrit=9 |  |  |  | L/D Max: | 141.759 | at alpha= | 9 | deg
Re: | 18000000 |  |  | Cd Min: | 0.03945 | at alpha= | -20 | deg
Mach: | 0 |  |  | Cl=0 at alpha= | -0.61111 | deg
|  |  |  | @ Cl=0.1, Cd= | 0.0056019
|  |  |  | @ Cl=0.4, Cd= | 0.004785
|  |  |  | @ Cl=0.6, Cd= | 0.0050944
alpha (deg) | Cl | Cd | Cm | Cl/Cd
-20 | -1.837 | 0.03945 | -0.0213 | -46.5653
-19.5 | -1.8532 | 0.03358 | -0.0202 | -55.1876
-19 | -1.8564 | 0.02984 | -0.0169 | -62.2118
-18.5 | -1.8606 | 0.02711 | -0.011 | -68.6315
-18 | -1.8425 | 0.02507 | -0.0069 | -73.4942
-17.5 | -1.8131 | 0.0233 | -0.0043 | -77.8155
-17 | -1.7791 | 0.02164 | -0.0021 | -82.2135
-16.5 | -1.7407 | 0.02021 | -0.0003 | -86.1306
-16 | -1.6996 | 0.01888 | 0.0011 | -90.0212
-15.5 | -1.6561 | 0.01766 | 0.0024 | -93.7769
-15 | -1.6107 | 0.01654 | 0.0034 | -97.3821
-14.5 | -1.5636 | 0.01552 | 0.0043 | -100.7474
-14 | -1.5151 | 0.01456 | 0.005 | -104.0591
-13 | -1.4166 | 0.01249 | 0.0062 | -113.4187
-12.5 | -1.3651 | 0.01171 | 0.0066 | -116.5756
-12 | -1.3121 | 0.0111 | 0.0068 | -118.2072
-11.5 | -1.2585 | 0.01056 | 0.0069 | -119.1761
-11 | -1.2042 | 0.01006 | 0.0069 | -119.7018
-10.5 | -1.1493 | 0.00963 | 0.0068 | -119.3458
-10 | -1.094 | 0.00922 | 0.0067 | -118.6551
-9.5 | -1.0383 | 0.00885 | 0.0066 | -117.322
-9 | -0.9823 | 0.00846 | 0.0064 | -116.1111
-8.5 | -0.9259 | 0.00811 | 0.0061 | -114.1677
-8 | -0.8695 | 0.00774 | 0.0059 | -112.3385
-7.5 | -0.8126 | 0.00738 | 0.0056 | -110.1084
-7 | -0.7555 | 0.00704 | 0.0052 | -107.3153
-6.5 | -0.6981 | 0.00672 | 0.0048 | -103.8839
-6 | -0.6406 | 0.00641 | 0.0044 | -99.9376
-5 | -0.524 | 0.00581 | 0.0033 | -90.1893
-4.5 | -0.465 | 0.0057 | 0.0026 | -81.5789
-4 | -0.4041 | 0.00582 | 0.0013 | -69.433
-3.5 | -0.3444 | 0.00583 | 0.0003 | -59.0738
-3 | -0.2846 | 0.00583 | -0.0007 | -48.8165
-2.5 | -0.2249 | 0.00578 | -0.0016 | -38.91
-2 | -0.1653 | 0.0058 | -0.0026 | -28.5
-1.5 | -0.1055 | 0.00585 | -0.0035 | -18.0342
-1 | -0.0462 | 0.00583 | -0.0044 | -7.9245
-0.5 | 0.0132 | 0.00579 | -0.0052 | 2.2798
0 | 0.0726 | 0.00568 | -0.0061 | 12.7817
0.5 | 0.1322 | 0.00551 | -0.0072 | 23.9927
1 | 0.1923 | 0.00506 | -0.0085 | 38.004
1.5 | 0.2517 | 0.00494 | -0.0095 | 50.9514
2 | 0.3111 | 0.00489 | -0.0105 | 63.6196
2.5 | 0.3705 | 0.00479 | -0.0115 | 77.3486
3 | 0.4295 | 0.00478 | -0.0123 | 89.8536
3.5 | 0.4884 | 0.00486 | -0.0131 | 100.4938
4 | 0.5471 | 0.00495 | -0.0139 | 110.5253
4.5 | 0.6057 | 0.00511 | -0.0147 | 118.5323
5 | 0.6642 | 0.00545 | -0.0156 | 121.8716
5.5 | 0.7223 | 0.00568 | -0.0163 | 127.1655
6 | 0.7802 | 0.00593 | -0.0171 | 131.5683
7 | 0.8949 | 0.00653 | -0.0184 | 137.0444
7.5 | 0.9517 | 0.00684 | -0.0189 | 139.1374
8 | 1.0081 | 0.00717 | -0.0194 | 140.5997
8.5 | 1.064 | 0.00757 | -0.0199 | 140.5548
9 | 1.1199 | 0.0079 | -0.0203 | 141.7595
9.5 | 1.1749 | 0.00831 | -0.0206 | 141.3839
10 | 1.2297 | 0.00875 | -0.021 | 140.5371
10.5 | 1.2841 | 0.00913 | -0.0212 | 140.6462
11 | 1.3377 | 0.00955 | -0.0214 | 140.0733
11.5 | 1.391 | 0.01005 | -0.0215 | 138.408
12 | 1.4422 | 0.01065 | -0.0213 | 135.4178
12.5 | 1.4942 | 0.0112 | -0.0213 | 133.4107
13 | 1.545 | 0.01197 | -0.0213 | 129.0727
13.5 | 1.595 | 0.01275 | -0.0212 | 125.098
14 | 1.6432 | 0.01368 | -0.0208 | 120.117
14.5 | 1.6904 | 0.01459 | -0.0204 | 115.8602
15 | 1.7368 | 0.01547 | -0.0198 | 112.2689
15.5 | 1.7809 | 0.01647 | -0.019 | 108.1299
16 | 1.8214 | 0.0177 | -0.0178 | 102.904
16.5 | 1.8581 | 0.01908 | -0.0161 | 97.3847

## 139. Re 18M Mach 0.10 (1)
BIGFOIL.COM POLAR EXPORT
ssca09
SIKORSKY SSC-A09 |  |  |  | Cl Max: | 1.093 | at alpha= | 11 | deg
JavaFoil+Calcfoil stall+Eppler ext transition |  |  |  | L/D Max: | 94.845 | at alpha= | 10.5 | deg
Re: | 18000000 |  |  | Cd Min: | 0.00845 | at alpha= | 1.5 | deg
Mach: | 0.1 |  |  | Cl=0 at alpha= | -0.5 | deg
|  |  |  | @ Cl=0.1, Cd= | 0.008549
|  |  |  | @ Cl=0.4, Cd= | 0.0090755
|  |  |  | @ Cl=0.6, Cd= | 0.0095159
alpha (deg) | Cl | Cd | Cm | Cl/Cd
-14 | -0.385 | 0.08609 | 0.005 | -4.474
-13.5 | -0.409 | 0.08062 | 0.005 | -5.072
-13 | -0.427 | 0.08426 | 0.004 | -5.072
-12.5 | -0.462 | 0.06493 | 0.005 | -7.114
-12 | -0.503 | 0.04549 | 0.005 | -11.065
-11.5 | -0.592 | 0.01515 | 0.006 | -39.042
-11 | -0.624 | 0.01338 | 0.006 | -46.671
-10.5 | -0.65 | 0.01341 | 0.006 | -48.498
-10 | -0.661 | 0.01279 | 0.006 | -51.639
-9.5 | -0.667 | 0.01236 | 0.005 | -53.916
-9 | -0.668 | 0.01201 | 0.005 | -55.626
-8.5 | -0.665 | 0.01171 | 0.005 | -56.765
-8 | -0.656 | 0.0114 | 0.004 | -57.507
-7.5 | -0.641 | 0.01119 | 0.004 | -57.279
-7 | -0.621 | 0.01099 | 0.003 | -56.519
-6.5 | -0.595 | 0.01079 | 0.003 | -55.186
-6 | -0.564 | 0.01061 | 0.003 | -53.193
-5.5 | -0.528 | 0.01042 | 0.002 | -50.654
-5 | -0.487 | 0.01026 | 0.002 | -47.483
-4.5 | -0.442 | 0.01009 | 0.002 | -43.838
-4 | -0.394 | 0.00996 | 0.001 | -39.535
-3.5 | -0.342 | 0.00986 | 0.001 | -34.74
-3 | -0.289 | 0.009 | 0 | -32.07
-2.5 | -0.233 | 0.00908 | 0 | -25.657
-2 | -0.176 | 0.00912 | 0 | -19.26
-1.5 | -0.118 | 0.00909 | -0.001 | -12.935
-1 | -0.059 | 0.00912 | -0.001 | -6.453
-0.5 | 0 | 0.00888 | -0.002 | 0.036
0 | 0.06 | 0.00861 | -0.002 | 6.926
0.5 | 0.119 | 0.00852 | -0.003 | 13.957
1 | 0.178 | 0.0085 | -0.003 | 20.957
1.5 | 0.237 | 0.00845 | -0.003 | 28.099
2 | 0.296 | 0.00902 | -0.004 | 32.877
2.5 | 0.356 | 0.00903 | -0.004 | 39.352
3 | 0.414 | 0.00909 | -0.005 | 45.567
3.5 | 0.473 | 0.00916 | -0.005 | 51.64
4 | 0.532 | 0.0093 | -0.006 | 57.178
4.5 | 0.589 | 0.00944 | -0.006 | 62.46
5 | 0.647 | 0.00984 | -0.007 | 65.748
5.5 | 0.702 | 0.01014 | -0.007 | 69.268
6 | 0.757 | 0.01041 | -0.008 | 72.657
6.5 | 0.809 | 0.01072 | -0.008 | 75.521
7 | 0.86 | 0.01113 | -0.008 | 77.251
7.5 | 0.908 | 0.01151 | -0.009 | 78.905
8 | 0.954 | 0.01185 | -0.009 | 80.51
8.5 | 0.997 | 0.0122 | -0.01 | 81.674
9 | 1.033 | 0.01262 | -0.01 | 81.844
9.5 | 1.061 | 0.01302 | -0.011 | 81.525
10 | 1.084 | 0.01363 | -0.011 | 79.536
10.5 | 1.089 | 0.01148 | -0.012 | 94.845
11 | 1.093 | 0.01471 | -0.012 | 74.291
11.5 | 1.086 | 0.01562 | -0.013 | 69.527
12 | 1.071 | 0.01684 | -0.013 | 63.569
12.5 | 1.046 | 0.01846 | -0.013 | 56.627
13 | 1.009 | 0.02128 | -0.014 | 47.39
13.5 | 0.963 | 0.02605 | -0.014 | 36.954
14 | 0.885 | 0.0423 | -0.013 | 20.931
14.5 | 0.819 | 0.06143 | -0.012 | 13.336
15 | 0.767 | 0.07663 | -0.012 | 10.01
15.5 | 0.722 | 0.08759 | -0.012 | 8.249
16 | 0.68 | 0.09771 | -0.012 | 6.959

## 140. Re 18M Mach 0.10 (2)
BIGFOIL.COM POLAR EXPORT
ssca09
SIKORSKY SSC-A09 |  |  |  | Cl Max: | 1.9282 | at alpha= | 19 | deg
XFOIL ncrit=9 |  |  |  | L/D Max: | 141.784 | at alpha= | 9 | deg
Re: | 18000000 |  |  | Cd Min: | 0.05465 | at alpha= | -19 | deg
Mach: | 0.1 |  |  | Cl=0 at alpha= | -0.61223 | deg
|  |  |  | @ Cl=0.1, Cd= | 0.0056096
|  |  |  | @ Cl=0.4, Cd= | 0.00478
|  |  |  | @ Cl=0.6, Cd= | 0.0050937
alpha (deg) | Cl | Cd | Cm | Cl/Cd
-19 | -1.6639 | 0.05465 | -0.0171 | -30.4465
-18.5 | -1.7146 | 0.04199 | -0.0232 | -40.8335
-18 | -1.742 | 0.03478 | -0.0225 | -50.0863
-17.5 | -1.7546 | 0.03056 | -0.0179 | -57.4149
-17 | -1.7574 | 0.02731 | -0.0116 | -64.3501
-16.5 | -1.7327 | 0.02481 | -0.0083 | -69.8388
-16 | -1.701 | 0.02256 | -0.0056 | -75.3989
-15.5 | -1.6635 | 0.02059 | -0.0034 | -80.7916
-15 | -1.6217 | 0.01889 | -0.0015 | -85.8497
-14.5 | -1.5769 | 0.01739 | 0 | -90.6786
-14 | -1.5296 | 0.01605 | 0.0013 | -95.3022
-13.5 | -1.4804 | 0.01488 | 0.0023 | -99.4892
-13 | -1.4296 | 0.01384 | 0.0032 | -103.2948
-12.5 | -1.3776 | 0.01289 | 0.0039 | -106.8735
-12 | -1.3263 | 0.01163 | 0.0047 | -114.0413
-11.5 | -1.2722 | 0.01092 | 0.0051 | -116.5018
-11 | -1.2169 | 0.01036 | 0.0053 | -117.4614
-10.5 | -1.161 | 0.00988 | 0.0055 | -117.5101
-10 | -1.1048 | 0.00943 | 0.0056 | -117.158
-9.5 | -1.0481 | 0.00904 | 0.0056 | -115.9403
-9 | -0.9913 | 0.00862 | 0.0055 | -115
-8.5 | -0.9341 | 0.00825 | 0.0054 | -113.2242
-8 | -0.8768 | 0.00786 | 0.0053 | -111.5522
-7.5 | -0.8192 | 0.00749 | 0.005 | -109.3725
-7 | -0.7615 | 0.00713 | 0.0048 | -106.8022
-6.5 | -0.7035 | 0.00679 | 0.0045 | -103.6082
-6 | -0.6453 | 0.00646 | 0.0042 | -99.8916
-5.5 | -0.5868 | 0.00618 | 0.0037 | -94.9515
-5 | -0.5277 | 0.00583 | 0.0032 | -90.5146
-4.5 | -0.4682 | 0.00571 | 0.0025 | -81.9965
-4 | -0.4068 | 0.00582 | 0.0012 | -69.8969
-3.5 | -0.3466 | 0.00583 | 0.0002 | -59.4511
-3 | -0.2864 | 0.00583 | -0.0008 | -49.1252
-2.5 | -0.2263 | 0.00578 | -0.0017 | -39.1522
-2 | -0.1662 | 0.00581 | -0.0026 | -28.6059
-1.5 | -0.1061 | 0.00585 | -0.0036 | -18.1368
-1 | -0.0463 | 0.00583 | -0.0044 | -7.9417
-0.5 | 0.0134 | 0.00579 | -0.0053 | 2.3143
0 | 0.0732 | 0.00569 | -0.0062 | 12.8647
0.5 | 0.1332 | 0.00551 | -0.0073 | 24.1742
1 | 0.1935 | 0.00506 | -0.0086 | 38.2411
1.5 | 0.2534 | 0.00494 | -0.0096 | 51.2955
2 | 0.3131 | 0.00489 | -0.0106 | 64.0286
2.5 | 0.3729 | 0.00478 | -0.0116 | 78.0126
3 | 0.4323 | 0.00478 | -0.0124 | 90.4393
3.5 | 0.4915 | 0.00486 | -0.0132 | 101.1317
4 | 0.5507 | 0.00496 | -0.014 | 111.0282
4.5 | 0.6097 | 0.00512 | -0.0148 | 119.082
5 | 0.6686 | 0.00546 | -0.0156 | 122.4542
5.5 | 0.7272 | 0.00571 | -0.0163 | 127.3555
6 | 0.7855 | 0.00596 | -0.017 | 131.7953
6.5 | 0.8436 | 0.00625 | -0.0177 | 134.976
7 | 0.9013 | 0.00658 | -0.0183 | 136.9757
7.5 | 0.9586 | 0.00689 | -0.0188 | 139.1292
8 | 1.0156 | 0.00722 | -0.0192 | 140.6648
8.5 | 1.0721 | 0.00762 | -0.0196 | 140.6955
9 | 1.1286 | 0.00796 | -0.02 | 141.7839
9.5 | 1.1843 | 0.0084 | -0.0202 | 140.9881
10 | 1.2398 | 0.00883 | -0.0204 | 140.4077
10.5 | 1.2949 | 0.00923 | -0.0206 | 140.2925
11 | 1.3493 | 0.00967 | -0.0206 | 139.5346
11.5 | 1.403 | 0.01024 | -0.0206 | 137.0117
12 | 1.4551 | 0.01084 | -0.0203 | 134.2343
12.5 | 1.5077 | 0.01144 | -0.0201 | 131.792
13 | 1.5589 | 0.01232 | -0.0199 | 126.5341
13.5 | 1.6089 | 0.01322 | -0.0195 | 121.702
14 | 1.6578 | 0.01416 | -0.019 | 117.0763
14.5 | 1.706 | 0.01507 | -0.0183 | 113.205
15 | 1.7516 | 0.01614 | -0.0174 | 108.5254
15.5 | 1.7937 | 0.01743 | -0.016 | 102.9088
16 | 1.8323 | 0.01885 | -0.0143 | 97.2042
18 | 1.9193 | 0.02634 | -0.0006 | 72.8664
18.5 | 1.9267 | 0.02946 | 0.0025 | 65.4005
19 | 1.9282 | 0.03348 | 0.0048 | 57.5926
19.5 | 1.9208 | 0.03885 | 0.006 | 49.4414
20 | 1.9017 | 0.04637 | 0.0052 | 41.0114

## 141. Re 18M Mach 0.25 (1)
BIGFOIL.COM POLAR EXPORT
ssca09
SIKORSKY SSC-A09 |  |  |  | Cl Max: | 1.059 | at alpha= | 9.5 | deg
JavaFoil+Calcfoil stall+Eppler ext transition |  |  |  | L/D Max: | 90.831 | at alpha= | 10 | deg
Re: | 18000000 |  |  | Cd Min: | 0.00842 | at alpha= | 1.5 | deg
Mach: | 0.25 |  |  | Cl=0 at alpha= | -0.5 | deg
|  |  |  | @ Cl=0.1, Cd= | 0.0087708
|  |  |  | @ Cl=0.4, Cd= | 0.0091331
|  |  |  | @ Cl=0.6, Cd= | 0.09505
alpha (deg) | Cl | Cd | Cm | Cl/Cd
-12.5 | -0.069 | 0.08289 | 0.004 | -0.828
-12 | -0.155 | 0.07112 | 0.004 | -2.182
-11.5 | -0.228 | 0.07412 | 0.004 | -3.077
-11 | -0.288 | 0.06976 | 0.003 | -4.131
-10.5 | -0.351 | 0.05303 | 0.004 | -6.611
-10 | -0.457 | 0.01412 | 0.006 | -32.368
-9.5 | -0.51 | 0.01292 | 0.005 | -39.495
-9 | -0.544 | 0.01243 | 0.005 | -43.751
-8.5 | -0.569 | 0.01206 | 0.005 | -47.134
-8 | -0.584 | 0.01167 | 0.004 | -50.054
-7.5 | -0.591 | 0.01141 | 0.004 | -51.79
-7 | -0.588 | 0.01121 | 0.004 | -52.402
-6.5 | -0.575 | 0.011 | 0.003 | -52.321
-6 | -0.554 | 0.01078 | 0.003 | -51.45
-5.5 | -0.525 | 0.01056 | 0.002 | -49.767
-5 | -0.49 | 0.01037 | 0.002 | -47.193
-4.5 | -0.448 | 0.01023 | 0.002 | -43.77
-4 | -0.401 | 0.01005 | 0.001 | -39.87
-3.5 | -0.35 | 0.00993 | 0.001 | -35.2
-3 | -0.295 | 0.00987 | 0 | -29.935
-2.5 | -0.239 | 0.00909 | 0 | -26.249
-2 | -0.18 | 0.00915 | 0 | -19.702
-1.5 | -0.121 | 0.00984 | -0.001 | -12.276
-1 | -0.06 | 0.00913 | -0.001 | -6.625
-0.5 | 0 | 0.00889 | -0.002 | 0.037
0 | 0.061 | 0.00918 | -0.002 | 6.678
0.5 | 0.122 | 0.00854 | -0.003 | 14.314
1 | 0.183 | 0.00848 | -0.003 | 21.583
1.5 | 0.244 | 0.00842 | -0.004 | 28.955
2 | 0.305 | 0.00906 | -0.004 | 33.641
2.5 | 0.365 | 0.00907 | -0.004 | 40.25
3 | 0.426 | 0.00918 | -0.005 | 46.363
3.5 | 0.486 | 0.00927 | -0.005 | 52.454
4 | 0.546 | 0.00937 | -0.006 | 58.249
4.5 | 0.605 | 0.00955 | -0.006 | 63.401
5 | 0.664 | 0.01001 | -0.007 | 66.293
5.5 | 0.721 | 0.01029 | -0.007 | 70.017
6 | 0.776 | 0.01061 | -0.008 | 73.096
6.5 | 0.829 | 0.01096 | -0.008 | 75.636
7 | 0.879 | 0.01139 | -0.009 | 77.162
7.5 | 0.927 | 0.01184 | -0.009 | 78.254
8 | 0.97 | 0.01224 | -0.01 | 79.302
8.5 | 1.01 | 0.01269 | -0.01 | 79.573
9 | 1.04 | 0.01314 | -0.011 | 79.103
9.5 | 1.059 | 0.01377 | -0.011 | 76.944
10 | 1.058 | 0.01164 | -0.011 | 90.831
10.5 | 1.053 | 0.01511 | -0.012 | 69.676
11 | 1.033 | 0.01642 | -0.012 | 62.883
11.5 | 0.993 | 0.01823 | -0.013 | 54.495
12 | 0.935 | 0.0215 | -0.013 | 43.472
12.5 | 0.844 | 0.03213 | -0.013 | 26.253
13 | 0.731 | 0.05797 | -0.011 | 12.613
13.5 | 0.648 | 0.07319 | -0.011 | 8.852
14 | 0.567 | 0.08497 | -0.011 | 6.67
14.5 | 0.484 | 0.09505 | -0.01 | 5.095

## 142. Re 18M Mach 0.25 (2)
BIGFOIL.COM POLAR EXPORT
ssca09
SIKORSKY SSC-A09 |  |  |  | Cl Max: | 1.8372 | at alpha= | 16 | deg
XFOIL ncrit=9 |  |  |  | L/D Max: | 141.34 | at alpha= | 8.5 | deg
Re: | 18000000 |  |  | Cd Min: | 0.17155 | at alpha= | 20 | deg
Mach: | 0.25 |  |  | Cl=0 at alpha= | -0.61812 | deg
|  |  |  | @ Cl=0.1, Cd= | 0.0055943
|  |  |  | @ Cl=0.4, Cd= | 0.0047945
|  |  |  | @ Cl=0.6, Cd= | 0.0050865
alpha (deg) | Cl | Cd | Cm | Cl/Cd
-13 | -0.9423 | 0.10732 | 0.0291 | -8.7803
-12.5 | -0.9917 | 0.08789 | 0.016 | -11.2834
-12 | -1.0115 | 0.0682 | -0.0036 | -14.8314
-11.5 | -1.0309 | 0.05861 | -0.0108 | -17.5891
-11 | -1.1426 | 0.03764 | -0.0106 | -30.356
-10.5 | -1.2096 | 0.01622 | -0.0052 | -74.5746
-10 | -1.162 | 0.01257 | -0.0029 | -92.4423
-9.5 | -1.1034 | 0.01104 | -0.0015 | -99.9457
-9 | -1.0425 | 0.01009 | -0.0003 | -103.3201
-8.5 | -0.9807 | 0.00943 | 0.0005 | -103.9979
-8 | -0.9189 | 0.00884 | 0.0012 | -103.948
-7.5 | -0.8571 | 0.00831 | 0.0017 | -103.1408
-7 | -0.7954 | 0.00782 | 0.0021 | -101.7136
-6.5 | -0.7338 | 0.00733 | 0.0023 | -100.1091
-6 | -0.6723 | 0.00688 | 0.0024 | -97.718
-5.5 | -0.6106 | 0.00647 | 0.0024 | -94.374
-5 | -0.5486 | 0.00604 | 0.0022 | -90.8278
-4.5 | -0.4862 | 0.00578 | 0.0018 | -84.1176
-4 | -0.422 | 0.00585 | 0.0006 | -72.1368
-3.5 | -0.3589 | 0.00587 | -0.0003 | -61.1414
-2.5 | -0.2337 | 0.00582 | -0.002 | -40.1546
-2 | -0.1714 | 0.00581 | -0.0029 | -29.5009
-1 | -0.0472 | 0.00586 | -0.0048 | -8.0546
-0.5 | 0.0146 | 0.00582 | -0.0056 | 2.5086
0 | 0.0763 | 0.00572 | -0.0065 | 13.3392
1 | 0.2007 | 0.00506 | -0.009 | 39.664
2 | 0.3242 | 0.00487 | -0.011 | 66.5708
2.5 | 0.3861 | 0.00479 | -0.012 | 80.6054
3 | 0.4476 | 0.00481 | -0.0128 | 93.0561
3.5 | 0.509 | 0.00488 | -0.0136 | 104.3033
4 | 0.5705 | 0.005 | -0.0143 | 114.1
4.5 | 0.6319 | 0.00518 | -0.015 | 121.9884
5 | 0.6932 | 0.00556 | -0.0157 | 124.6763
5.5 | 0.7544 | 0.00584 | -0.0163 | 129.1781
6 | 0.8154 | 0.00613 | -0.0168 | 133.0179
6.5 | 0.8763 | 0.00645 | -0.0173 | 135.8605
7 | 0.937 | 0.00678 | -0.0176 | 138.2006
7.5 | 0.9975 | 0.00715 | -0.0178 | 139.5105
8 | 1.0577 | 0.00754 | -0.0179 | 140.2785
8.5 | 1.118 | 0.00791 | -0.0178 | 141.3401
9 | 1.1779 | 0.00839 | -0.0177 | 140.3933
9.5 | 1.2375 | 0.00886 | -0.0174 | 139.6727
10 | 1.2973 | 0.00933 | -0.0171 | 139.0461
10.5 | 1.3565 | 0.00984 | -0.0165 | 137.8557
11 | 1.4144 | 0.01055 | -0.0157 | 134.0664
11.5 | 1.4723 | 0.01129 | -0.0149 | 130.4074
12 | 1.5271 | 0.01227 | -0.0135 | 124.458
12.5 | 1.5826 | 0.01329 | -0.0122 | 119.082
13 | 1.6376 | 0.01436 | -0.0108 | 114.039
13.5 | 1.6899 | 0.01565 | -0.0089 | 107.9808
14 | 1.7389 | 0.01713 | -0.0067 | 101.512
14.5 | 1.7835 | 0.01884 | -0.0039 | 94.6656
15 | 1.8204 | 0.0209 | -0.0004 | 87.1005
15.5 | 1.8369 | 0.02338 | 0.0053 | 78.5672
16 | 1.8372 | 0.02696 | 0.011 | 68.1454
16.5 | 1.8285 | 0.03197 | 0.0149 | 57.1942
17 | 1.8048 | 0.03931 | 0.0163 | 45.912
17.5 | 1.7646 | 0.05029 | 0.0129 | 35.0885
18 | 1.6975 | 0.06844 | 0.0014 | 24.8027
18.5 | 1.575 | 0.09616 | -0.0151 | 16.379
19 | 1.4328 | 0.12601 | -0.0328 | 11.3705
19.5 | 1.339 | 0.15062 | -0.0485 | 8.8899
20 | 1.2769 | 0.17155 | -0.0623 | 7.4433

## 143. Re 18M Mach 0.50 (1)
BIGFOIL.COM POLAR EXPORT
ssca09
SIKORSKY SSC-A09 |  |  |  | Cl Max: | 1.11 | at alpha= | 20 | deg
JavaFoil+Calcfoil stall+Eppler ext transition |  |  |  | L/D Max: | 79.71 | at alpha= | 7.5 | deg
Re: | 18000000 |  |  | Cd Min: | 0.00944 | at alpha= | 3 | deg
Mach: | 0.5 |  |  | Cl=0 at alpha= | -0.5 | deg
|  |  |  | @ Cl=0.1, Cd= | 0.0098744
|  |  |  | @ Cl=0.4, Cd= | 0.0097176
|  |  |  | @ Cl=0.6, Cd= | 0.0097672
alpha (deg) | Cl | Cd | Cm | Cl/Cd
-20 | -1.047 | 0.16558 | 0.008 | -6.322
-19.5 | -1.019 | 0.17013 | 0.007 | -5.988
-19 | -0.996 | 0.14938 | 0.007 | -6.67
-18.5 | -0.966 | 0.15462 | 0.007 | -6.251
-18 | -0.942 | 0.14052 | 0.007 | -6.706
-17.5 | -0.922 | 0.12168 | 0.007 | -7.581
-17 | -0.889 | 0.12798 | 0.007 | -6.95
-16.5 | -0.869 | 0.11211 | 0.007 | -7.752
-16 | -0.835 | 0.11958 | 0.006 | -6.984
-15.5 | -0.814 | 0.10434 | 0.006 | -7.804
-15 | -0.805 | 0.08283 | 0.007 | -9.717
-14.5 | -0.76 | 0.09518 | 0.006 | -7.987
-14 | -0.764 | 0.06587 | 0.007 | -11.594
-13.5 | -0.828 | 0.02135 | 0.009 | -38.794
-13 | -0.681 | 0.08137 | 0.005 | -8.368
-12.5 | -0.759 | 0.02181 | 0.008 | -34.83
-12 | -0.759 | 0.01544 | 0.008 | -49.144
-11.5 | -0.599 | 0.07222 | 0.004 | -8.287
-11 | -0.59 | 0.05414 | 0.005 | -10.9
-10.5 | -0.664 | 0.01184 | 0.007 | -56.076
-10 | -0.637 | 0.01409 | 0.006 | -45.203
-9.5 | -0.49 | 0.05937 | 0.003 | -8.253
-9 | -0.565 | 0.01135 | 0.006 | -49.8
-8.5 | -0.537 | 0.01314 | 0.005 | -40.893
-8 | -0.504 | 0.01253 | 0.005 | -40.233
-7.5 | -0.471 | 0.01246 | 0.004 | -37.776
-7 | -0.437 | 0.01204 | 0.004 | -36.327
-6.5 | -0.404 | 0.01185 | 0.004 | -34.073
-6 | -0.37 | 0.01152 | 0.003 | -32.157
-5.5 | -0.337 | 0.01126 | 0.003 | -29.907
-5 | -0.303 | 0.01097 | 0.002 | -27.653
-4.5 | -0.27 | 0.01075 | 0.002 | -25.089
-4 | -0.389 | 0.01083 | 0.001 | -35.942
-3.5 | -0.367 | 0.01035 | 0.001 | -35.418
-3 | -0.32 | 0.0102 | 0 | -31.355
-2.5 | -0.263 | 0.01016 | 0 | -25.86
-2 | -0.2 | 0.01016 | -0.001 | -19.694
-1.5 | -0.135 | 0.01056 | -0.001 | -12.74
-1 | -0.067 | 0.01058 | -0.001 | -6.377
-0.5 | 0 | 0.01028 | -0.002 | 0.035
0 | 0.069 | 0.00992 | -0.002 | 6.903
0.5 | 0.137 | 0.00982 | -0.003 | 13.905
1 | 0.205 | 0.00975 | -0.003 | 20.98
1.5 | 0.272 | 0.0097 | -0.004 | 28.079
2 | 0.34 | 0.0097 | -0.004 | 35.079
2.5 | 0.408 | 0.00972 | -0.005 | 41.979
3 | 0.475 | 0.00944 | -0.005 | 50.348
3.5 | 0.542 | 0.00962 | -0.006 | 56.374
4 | 0.609 | 0.00979 | -0.007 | 62.217
4.5 | 0.674 | 0.01035 | -0.007 | 65.169
5 | 0.738 | 0.01071 | -0.008 | 68.913
5.5 | 0.798 | 0.01116 | -0.008 | 71.459
6 | 0.853 | 0.01164 | -0.009 | 73.267
6.5 | 0.901 | 0.0124 | -0.009 | 72.631
7 | 0.937 | 0.01322 | -0.01 | 70.909
7.5 | 0.948 | 0.01189 | -0.01 | 79.71
8 | 0.921 | 0.01412 | -0.011 | 65.17
8.5 | 0.59 | 0.01729 | -0.011 | 34.099
9 | 0.624 | 0.01714 | -0.012 | 36.388
9.5 | 0.652 | 0.01837 | -0.012 | 35.488
10 | 0.677 | 0.02027 | -0.012 | 33.41
10.5 | 0.633 | 0.05013 | -0.011 | 12.626
11 | 0.726 | 0.02519 | -0.013 | 28.825
11.5 | 0.676 | 0.06374 | -0.011 | 10.605
12 | 0.75 | 0.03968 | -0.013 | 18.913
12.5 | 0.721 | 0.07755 | -0.011 | 9.302
13 | 0.758 | 0.07392 | -0.012 | 10.251
13.5 | 0.784 | 0.07797 | -0.012 | 10.06
14 | 0.798 | 0.09767 | -0.011 | 8.166
14.5 | 0.826 | 0.10059 | -0.012 | 8.212
15 | 0.844 | 0.12292 | -0.011 | 6.869
15.5 | 0.874 | 0.12232 | -0.012 | 7.145
16 | 0.901 | 0.12915 | -0.012 | 6.973
16.5 | 0.924 | 0.14719 | -0.012 | 6.279
17 | 0.95 | 0.16051 | -0.013 | 5.919
17.5 | 0.978 | 0.16569 | -0.013 | 5.9
18 | 1.004 | 0.17437 | -0.013 | 5.757
18.5 | 1.031 | 0.17982 | -0.014 | 5.731
19 | 1.059 | 0.17904 | -0.014 | 5.913
19.5 | 1.084 | 0.19689 | -0.015 | 5.503
20 | 1.11 | 0.20623 | -0.015 | 5.384

## 144. Re 18M Mach 0.50 (2)
BIGFOIL.COM POLAR EXPORT
ssca09
SIKORSKY SSC-A09 |  |  |  | Cl Max: | 1.3709 | at alpha= | 9 | deg
XFOIL ncrit=9 |  |  |  | L/D Max: | 143.62 | at alpha= | 7.5 | deg
Re: | 18000000 |  |  | Cd Min: | 0.12329 | at alpha= | 13.5 | deg
Mach: | 0.5 |  |  | Cl=0 at alpha= | -99 | deg
|  |  |  | @ Cl=0.1, Cd= | 0.0057988
|  |  |  | @ Cl=0.4, Cd= | 0.004863
|  |  |  | @ Cl=0.6, Cd= | 0.0050634
alpha (deg) | Cl | Cd | Cm | Cl/Cd
0 | 0.0908 | 0.00583 | -0.0081 | 15.5746
0.5 | 0.1616 | 0.00559 | -0.0093 | 28.9088
1 | 0.233 | 0.00507 | -0.0109 | 45.9566
1.5 | 0.3038 | 0.00499 | -0.0119 | 60.8818
2 | 0.375 | 0.00487 | -0.013 | 77.0021
2.5 | 0.4462 | 0.00485 | -0.0138 | 92
3 | 0.5176 | 0.00494 | -0.0145 | 104.7773
3.5 | 0.5894 | 0.00504 | -0.0149 | 116.9444
4 | 0.6618 | 0.0052 | -0.0153 | 127.2692
4.5 | 0.7346 | 0.00545 | -0.0154 | 134.789
5 | 0.8076 | 0.00598 | -0.0154 | 135.0502
5.5 | 0.8814 | 0.00638 | -0.015 | 138.1505
6 | 0.9559 | 0.00682 | -0.0143 | 140.1613
6.5 | 1.0312 | 0.00732 | -0.0132 | 140.8743
7 | 1.108 | 0.00778 | -0.0116 | 142.4165
7.5 | 1.1863 | 0.00826 | -0.0095 | 143.6199
8 | 1.2659 | 0.00892 | -0.0067 | 141.917
9 | 1.3709 | 0.01707 | 0.0057 | 80.3105
9.5 | 1.3395 | 0.02561 | 0.0141 | 52.3038
10 | 1.2958 | 0.03302 | 0.0195 | 39.2429
10.5 | 1.2559 | 0.0438 | 0.0155 | 28.6735
11 | 1.226 | 0.06007 | 0.0025 | 20.4095
11.5 | 1.1943 | 0.07399 | -0.0063 | 16.1414
12 | 1.163 | 0.08667 | -0.0137 | 13.4187
12.5 | 1.1344 | 0.09904 | -0.0207 | 11.454
13 | 1.1096 | 0.11122 | -0.0275 | 9.9766
13.5 | 1.0886 | 0.12329 | -0.0342 | 8.8296

## 145. Re 20M Mach 0.00 (1)
BIGFOIL.COM POLAR EXPORT
ssca09
SIKORSKY SSC-A09 |  |  |  | Cl Max: | 1.101 | at alpha= | 11 | deg
JavaFoil+Calcfoil stall+Eppler ext transition |  |  |  | L/D Max: | 89.598 | at alpha= | 10.5 | deg
Re: | 20000000 |  |  | Cd Min: | 0.00847 | at alpha= | 1.5 | deg
Mach: | 0 |  |  | Cl=0 at alpha= | -0.5 | deg
|  |  |  | @ Cl=0.1, Cd= | 0.0085797
|  |  |  | @ Cl=0.4, Cd= | 0.0090617
|  |  |  | @ Cl=0.6, Cd= | 0.0094781
alpha (deg) | Cl | Cd | Cm | Cl/Cd
-14.5 | -0.41 | 0.08726 | 0.005 | -4.696
-14 | -0.431 | 0.08226 | 0.005 | -5.235
-13.5 | -0.445 | 0.08725 | 0.004 | -5.103
-13 | -0.475 | 0.06993 | 0.005 | -6.797
-12.5 | -0.504 | 0.05842 | 0.005 | -8.621
-12 | -0.583 | 0.0206 | 0.006 | -28.313
-11.5 | -0.636 | 0.01141 | 0.006 | -55.732
-11 | -0.66 | 0.01378 | 0.006 | -47.944
-10.5 | -0.676 | 0.01299 | 0.006 | -52.026
-10 | -0.682 | 0.01253 | 0.006 | -54.409
-9.5 | -0.684 | 0.01217 | 0.005 | -56.238
-9 | -0.682 | 0.01182 | 0.005 | -57.691
-8.5 | -0.675 | 0.01154 | 0.005 | -58.549
-8 | -0.664 | 0.01129 | 0.004 | -58.809
-7.5 | -0.647 | 0.01111 | 0.004 | -58.192
-7 | -0.625 | 0.01091 | 0.003 | -57.266
-6.5 | -0.597 | 0.0107 | 0.003 | -55.809
-6 | -0.565 | 0.01052 | 0.003 | -53.698
-5.5 | -0.528 | 0.01034 | 0.002 | -51.017
-5 | -0.486 | 0.01018 | 0.002 | -47.756
-4.5 | -0.441 | 0.01004 | 0.002 | -43.952
-4 | -0.392 | 0.00992 | 0.001 | -39.551
-3.5 | -0.341 | 0.00902 | 0.001 | -37.81
-3 | -0.287 | 0.00904 | 0 | -31.775
-2.5 | -0.232 | 0.00912 | 0 | -25.423
-2 | -0.175 | 0.00907 | 0 | -19.281
-1.5 | -0.117 | 0.00905 | -0.001 | -12.938
-1 | -0.059 | 0.00909 | -0.001 | -6.444
-0.5 | 0 | 0.00885 | -0.002 | 0.036
0 | 0.059 | 0.00867 | -0.002 | 6.845
0.5 | 0.118 | 0.00854 | -0.003 | 13.86
1 | 0.177 | 0.00852 | -0.003 | 20.803
1.5 | 0.236 | 0.00847 | -0.003 | 27.878
2 | 0.295 | 0.00902 | -0.004 | 32.71
2.5 | 0.354 | 0.00903 | -0.004 | 39.171
3 | 0.412 | 0.00907 | -0.005 | 45.455
3.5 | 0.471 | 0.00913 | -0.005 | 51.56
4 | 0.529 | 0.00925 | -0.006 | 57.172
4.5 | 0.587 | 0.00938 | -0.006 | 62.523
5 | 0.644 | 0.00981 | -0.007 | 65.634
5.5 | 0.699 | 0.01005 | -0.007 | 69.566
6 | 0.753 | 0.01029 | -0.008 | 73.167
6.5 | 0.806 | 0.01065 | -0.008 | 75.681
7 | 0.856 | 0.01103 | -0.008 | 77.68
7.5 | 0.905 | 0.01137 | -0.009 | 79.625
8 | 0.951 | 0.01168 | -0.009 | 81.438
8.5 | 0.994 | 0.01202 | -0.01 | 82.704
9 | 1.031 | 0.0124 | -0.01 | 83.098
9.5 | 1.06 | 0.01277 | -0.011 | 83.043
10 | 1.085 | 0.01333 | -0.011 | 81.365
10.5 | 1.095 | 0.01222 | -0.012 | 89.598
11 | 1.101 | 0.01427 | -0.012 | 77.116
11.5 | 1.097 | 0.01511 | -0.012 | 72.639
12 | 1.086 | 0.01617 | -0.013 | 67.185
12.5 | 1.068 | 0.01745 | -0.013 | 61.164
13 | 1.038 | 0.01963 | -0.014 | 52.872
13.5 | 1 | 0.02293 | -0.014 | 43.629
14 | 0.95 | 0.02981 | -0.014 | 31.854
14.5 | 0.871 | 0.05118 | -0.013 | 17.014
15 | 0.817 | 0.06724 | -0.013 | 12.147
15.5 | 0.772 | 0.07975 | -0.012 | 9.686
16 | 0.732 | 0.09021 | -0.012 | 8.117

## 146. Re 20M Mach 0.00 (2)
BIGFOIL.COM POLAR EXPORT
ssca09
SIKORSKY SSC-A09 |  |  |  | Cl Max: | 1.9632 | at alpha= | 19.5 | deg
XFOIL ncrit=9 |  |  |  | L/D Max: | 144.221 | at alpha= | 9 | deg
Re: | 20000000 |  |  | Cd Min: | 0.03657 | at alpha= | 20 | deg
Mach: | 0 |  |  | Cl=0 at alpha= | -0.61045 | deg
|  |  |  | @ Cl=0.1, Cd= | 0.0055853
|  |  |  | @ Cl=0.4, Cd= | 0.0047976
|  |  |  | @ Cl=0.6, Cd= | 0.0050735
alpha (deg) | Cl | Cd | Cm | Cl/Cd
-20 | -1.8794 | 0.03528 | -0.0213 | -53.271
-19.5 | -1.8874 | 0.03077 | -0.0188 | -61.339
-19 | -1.8879 | 0.02777 | -0.0144 | -67.9834
-18.5 | -1.8833 | 0.0256 | -0.0085 | -73.5664
-18 | -1.8573 | 0.02376 | -0.0055 | -78.1692
-17.5 | -1.8248 | 0.02214 | -0.0031 | -82.421
-17 | -1.7884 | 0.02064 | -0.0012 | -86.6473
-16.5 | -1.7483 | 0.01932 | 0.0004 | -90.4917
-16 | -1.7059 | 0.0181 | 0.0018 | -94.2486
-15.5 | -1.6614 | 0.01697 | 0.0029 | -97.9022
-15 | -1.6151 | 0.01593 | 0.0039 | -101.3873
-14.5 | -1.5673 | 0.01497 | 0.0047 | -104.6961
-14 | -1.5183 | 0.01408 | 0.0053 | -107.8338
-13.5 | -1.4681 | 0.01326 | 0.0059 | -110.7164
-13 | -1.4181 | 0.01226 | 0.0064 | -115.6688
-12.5 | -1.3666 | 0.01146 | 0.0068 | -119.2496
-12 | -1.3137 | 0.01081 | 0.0069 | -121.5264
-11.5 | -1.2599 | 0.01029 | 0.007 | -122.4393
-11 | -1.2055 | 0.00979 | 0.007 | -123.1359
-10.5 | -1.1505 | 0.00936 | 0.007 | -122.9167
-10 | -1.0951 | 0.00896 | 0.0069 | -122.221
-9.5 | -1.0393 | 0.00859 | 0.0067 | -120.9895
-9 | -0.9832 | 0.00822 | 0.0065 | -119.6107
-8.5 | -0.9268 | 0.00786 | 0.0062 | -117.9135
-8 | -0.8701 | 0.00752 | 0.0059 | -115.7048
-7.5 | -0.8133 | 0.00717 | 0.0056 | -113.431
-7 | -0.756 | 0.00686 | 0.0053 | -110.2041
-6.5 | -0.6986 | 0.00654 | 0.0049 | -106.8196
-6 | -0.6409 | 0.00627 | 0.0045 | -102.2169
-5 | -0.524 | 0.00575 | 0.0033 | -91.1304
-4.5 | -0.4644 | 0.0057 | 0.0023 | -81.4737
-4 | -0.4036 | 0.00581 | 0.001 | -69.4664
-3.5 | -0.3441 | 0.0058 | 0.0001 | -59.3276
-3 | -0.2842 | 0.00582 | -0.0009 | -48.8316
-2 | -0.1651 | 0.00578 | -0.0027 | -28.564
-1.5 | -0.1055 | 0.0058 | -0.0036 | -18.1897
-1 | -0.0462 | 0.00578 | -0.0044 | -7.9931
-0.5 | 0.0131 | 0.00574 | -0.0052 | 2.2822
0 | 0.0725 | 0.00565 | -0.0061 | 12.8319
0.5 | 0.132 | 0.00551 | -0.0071 | 23.9564
1 | 0.192 | 0.0051 | -0.0084 | 37.6471
1.5 | 0.2514 | 0.00495 | -0.0094 | 50.7879
2 | 0.3108 | 0.0049 | -0.0103 | 63.4286
2.5 | 0.3703 | 0.00479 | -0.0114 | 77.3069
3.5 | 0.4883 | 0.00482 | -0.0131 | 101.3071
4 | 0.5471 | 0.00492 | -0.0139 | 111.1992
4.5 | 0.6057 | 0.00509 | -0.0147 | 118.998
5 | 0.6642 | 0.00541 | -0.0156 | 122.7726
5.5 | 0.7224 | 0.00565 | -0.0163 | 127.8584
6 | 0.7803 | 0.00589 | -0.017 | 132.4788
6.5 | 0.8379 | 0.00617 | -0.0177 | 135.8023
7 | 0.8952 | 0.00648 | -0.0184 | 138.1481
7.5 | 0.9522 | 0.00677 | -0.019 | 140.6499
8 | 1.0087 | 0.00708 | -0.0195 | 142.4718
8.5 | 1.0648 | 0.00745 | -0.02 | 142.9262
9 | 1.1206 | 0.00777 | -0.0204 | 144.2214
9.5 | 1.176 | 0.0082 | -0.0208 | 143.4146
10 | 1.2308 | 0.00859 | -0.0211 | 143.2829
10.5 | 1.2856 | 0.00898 | -0.0214 | 143.1626
11 | 1.3393 | 0.00939 | -0.0216 | 142.6305
11.5 | 1.3924 | 0.00991 | -0.0217 | 140.5045
12 | 1.4445 | 0.01049 | -0.0217 | 137.7026
12.5 | 1.4959 | 0.01102 | -0.0216 | 135.7441
13 | 1.5464 | 0.01181 | -0.0215 | 130.9399
13.5 | 1.5966 | 0.01257 | -0.0214 | 127.0167
14 | 1.6451 | 0.01347 | -0.0211 | 122.1307
14.5 | 1.693 | 0.0143 | -0.0207 | 118.3916
15 | 1.7396 | 0.01518 | -0.0201 | 114.5982
15.5 | 1.7837 | 0.01621 | -0.0193 | 110.037
16 | 1.8243 | 0.01744 | -0.0181 | 104.6044
16.5 | 1.862 | 0.01876 | -0.0166 | 99.2537
17.5 | 1.9243 | 0.02158 | -0.0118 | 89.1705
18 | 1.9368 | 0.02338 | -0.0072 | 82.84
18.5 | 1.9497 | 0.02562 | -0.0037 | 76.1007
19 | 1.9592 | 0.0284 | -0.0007 | 68.9859
19.5 | 1.9632 | 0.03195 | 0.0017 | 61.446
20 | 1.9601 | 0.03657 | 0.0033 | 53.5986

## 147. Re 20M Mach 0.10 (1)
BIGFOIL.COM POLAR EXPORT
ssca09
SIKORSKY SSC-A09 |  |  |  | Cl Max: | 1.094 | at alpha= | 11 | deg
JavaFoil+Calcfoil stall+Eppler ext transition |  |  |  | L/D Max: | 87.965 | at alpha= | 10.5 | deg
Re: | 20000000 |  |  | Cd Min: | 0.00847 | at alpha= | 1.5 | deg
Mach: | 0.1 |  |  | Cl=0 at alpha= | -0.5 | deg
|  |  |  | @ Cl=0.1, Cd= | 0.0085751
|  |  |  | @ Cl=0.4, Cd= | 0.0090807
|  |  |  | @ Cl=0.6, Cd= | 0.0094672
alpha (deg) | Cl | Cd | Cm | Cl/Cd
-14 | -0.386 | 0.08475 | 0.005 | -4.553
-13.5 | -0.41 | 0.07898 | 0.005 | -5.191
-13 | -0.428 | 0.08354 | 0.004 | -5.119
-12.5 | -0.461 | 0.0663 | 0.005 | -6.947
-12 | -0.549 | 0.02005 | 0.006 | -27.4
-11.5 | -0.599 | 0.01395 | 0.006 | -42.948
-11 | -0.626 | 0.01123 | 0.006 | -55.713
-10.5 | -0.65 | 0.01317 | 0.006 | -49.407
-10 | -0.661 | 0.01265 | 0.006 | -52.221
-9.5 | -0.667 | 0.01224 | 0.005 | -54.444
-9 | -0.668 | 0.0119 | 0.005 | -56.144
-8.5 | -0.665 | 0.01159 | 0.005 | -57.318
-8 | -0.656 | 0.01132 | 0.004 | -57.916
-7.5 | -0.641 | 0.01117 | 0.004 | -57.405
-7 | -0.621 | 0.01096 | 0.003 | -56.665
-6.5 | -0.595 | 0.01075 | 0.003 | -55.382
-6 | -0.564 | 0.01055 | 0.003 | -53.501
-5.5 | -0.528 | 0.01038 | 0.002 | -50.85
-5 | -0.487 | 0.01021 | 0.002 | -47.736
-4.5 | -0.442 | 0.01005 | 0.002 | -44.01
-4 | -0.394 | 0.00993 | 0.001 | -39.65
-3.5 | -0.342 | 0.00902 | 0.001 | -37.979
-3 | -0.289 | 0.00904 | 0 | -31.905
-2.5 | -0.233 | 0.00912 | 0 | -25.532
-2 | -0.176 | 0.00907 | 0 | -19.369
-1.5 | -0.118 | 0.00905 | -0.001 | -13.002
-1 | -0.059 | 0.00909 | -0.001 | -6.476
-0.5 | 0 | 0.00886 | -0.002 | 0.036
0 | 0.06 | 0.00867 | -0.002 | 6.879
0.5 | 0.119 | 0.00853 | -0.003 | 13.937
1 | 0.178 | 0.00852 | -0.003 | 20.913
1.5 | 0.237 | 0.00847 | -0.003 | 28.026
2 | 0.296 | 0.00901 | -0.004 | 32.895
2.5 | 0.356 | 0.00902 | -0.004 | 39.395
3 | 0.414 | 0.0091 | -0.005 | 45.523
3.5 | 0.473 | 0.00916 | -0.005 | 51.637
4 | 0.532 | 0.00925 | -0.006 | 57.448
4.5 | 0.589 | 0.00938 | -0.006 | 62.827
5 | 0.647 | 0.00984 | -0.007 | 65.697
5.5 | 0.702 | 0.01007 | -0.007 | 69.731
6 | 0.757 | 0.01034 | -0.008 | 73.146
6.5 | 0.809 | 0.01064 | -0.008 | 76.032
7 | 0.86 | 0.01105 | -0.008 | 77.846
7.5 | 0.908 | 0.01139 | -0.009 | 79.754
8 | 0.954 | 0.01175 | -0.009 | 81.192
8.5 | 0.997 | 0.0121 | -0.01 | 82.369
9 | 1.033 | 0.0125 | -0.01 | 82.639
9.5 | 1.061 | 0.01295 | -0.011 | 81.925
10 | 1.084 | 0.01346 | -0.011 | 80.543
10.5 | 1.09 | 0.01239 | -0.012 | 87.965
11 | 1.094 | 0.01454 | -0.012 | 75.229
11.5 | 1.087 | 0.01538 | -0.013 | 70.702
12 | 1.072 | 0.01654 | -0.013 | 64.813
12.5 | 1.047 | 0.01805 | -0.013 | 58.027
13 | 1.011 | 0.02061 | -0.014 | 49.064
13.5 | 0.964 | 0.02549 | -0.014 | 37.823
14 | 0.889 | 0.04088 | -0.013 | 21.736
14.5 | 0.825 | 0.05789 | -0.013 | 14.25
15 | 0.77 | 0.07439 | -0.012 | 10.345
15.5 | 0.724 | 0.08566 | -0.012 | 8.454
16 | 0.681 | 0.096 | -0.012 | 7.096

## 148. Re 20M Mach 0.10 (2)
BIGFOIL.COM POLAR EXPORT
ssca09
SIKORSKY SSC-A09 |  |  |  | Cl Max: | 1.9449 | at alpha= | 19 | deg
XFOIL ncrit=9 |  |  |  | L/D Max: | 144.056 | at alpha= | 9 | deg
Re: | 20000000 |  |  | Cd Min: | 0.0561 | at alpha= | -19.5 | deg
Mach: | 0.1 |  |  | Cl=0 at alpha= | -0.61139 | deg
|  |  |  | @ Cl=0.1, Cd= | 0.0055916
|  |  |  | @ Cl=0.4, Cd= | 0.0047854
|  |  |  | @ Cl=0.6, Cd= | 0.005072
alpha (deg) | Cl | Cd | Cm | Cl/Cd
-19.5 | -1.702 | 0.0561 | -0.0172 | -30.3387
-19 | -1.7467 | 0.04383 | -0.0235 | -39.8517
-18.5 | -1.7754 | 0.03596 | -0.024 | -49.3715
-18 | -1.7915 | 0.03099 | -0.0204 | -57.809
-17.5 | -1.7982 | 0.02803 | -0.0138 | -64.1527
-17 | -1.7798 | 0.02527 | -0.0098 | -70.4313
-16.5 | -1.7493 | 0.0231 | -0.0069 | -75.7273
-16 | -1.7133 | 0.02115 | -0.0045 | -81.0071
-15.5 | -1.6729 | 0.01942 | -0.0025 | -86.1432
-15 | -1.629 | 0.01792 | -0.0008 | -90.904
-14.5 | -1.5826 | 0.01658 | 0.0006 | -95.4524
-14 | -1.5342 | 0.01537 | 0.0017 | -99.8178
-13.5 | -1.484 | 0.0143 | 0.0027 | -103.7762
-13 | -1.4326 | 0.01334 | 0.0035 | -107.3913
-12.5 | -1.38 | 0.01247 | 0.0042 | -110.6656
-12 | -1.3278 | 0.01139 | 0.0048 | -116.5759
-11.5 | -1.2736 | 0.01066 | 0.0052 | -119.4747
-11 | -1.2184 | 0.01008 | 0.0055 | -120.873
-10.5 | -1.1623 | 0.00961 | 0.0056 | -120.9469
-10 | -1.106 | 0.00916 | 0.0057 | -120.7424
-9.5 | -1.0492 | 0.00877 | 0.0057 | -119.6351
-9 | -0.9922 | 0.00837 | 0.0056 | -118.5424
-8.5 | -0.935 | 0.00799 | 0.0055 | -117.0213
-8 | -0.8775 | 0.00763 | 0.0053 | -115.0066
-7.5 | -0.82 | 0.00727 | 0.0051 | -112.7923
-7 | -0.762 | 0.00694 | 0.0049 | -109.7983
-6.5 | -0.704 | 0.0066 | 0.0046 | -106.6667
-6 | -0.6457 | 0.00632 | 0.0042 | -102.1677
-5.5 | -0.5869 | 0.00606 | 0.0037 | -96.8482
-5 | -0.5277 | 0.00577 | 0.0031 | -91.4558
-4.5 | -0.4676 | 0.0057 | 0.0022 | -82.0351
-4 | -0.4063 | 0.00582 | 0.0009 | -69.811
-3 | -0.286 | 0.00582 | -0.0009 | -49.1409
-2.5 | -0.2261 | 0.00577 | -0.0018 | -39.1854
-1.5 | -0.1061 | 0.0058 | -0.0036 | -18.2931
-1 | -0.0464 | 0.00578 | -0.0044 | -8.0277
-0.5 | 0.0133 | 0.00574 | -0.0053 | 2.3171
0 | 0.0731 | 0.00565 | -0.0062 | 12.9381
0.5 | 0.133 | 0.00552 | -0.0072 | 24.0942
1 | 0.1933 | 0.0051 | -0.0085 | 37.902
1.5 | 0.2531 | 0.00495 | -0.0095 | 51.1313
2 | 0.3128 | 0.00489 | -0.0104 | 63.9673
2.5 | 0.3726 | 0.00479 | -0.0115 | 77.7871
3 | 0.4321 | 0.00478 | -0.0123 | 90.3975
3.5 | 0.4914 | 0.00482 | -0.0131 | 101.9502
4 | 0.5507 | 0.00493 | -0.0139 | 111.7039
4.5 | 0.6097 | 0.0051 | -0.0147 | 119.549
5 | 0.6686 | 0.00542 | -0.0156 | 123.3579
5.5 | 0.7273 | 0.00567 | -0.0163 | 128.2716
6 | 0.7856 | 0.00592 | -0.017 | 132.7027
6.5 | 0.8438 | 0.00621 | -0.0177 | 135.8776
7 | 0.9016 | 0.00652 | -0.0183 | 138.2822
7.5 | 0.9591 | 0.00683 | -0.0188 | 140.4246
8 | 1.0162 | 0.00713 | -0.0193 | 142.5245
8.5 | 1.073 | 0.0075 | -0.0197 | 143.0667
9 | 1.1294 | 0.00784 | -0.0201 | 144.0561
9.5 | 1.1854 | 0.00828 | -0.0204 | 143.1643
10 | 1.2409 | 0.00867 | -0.0206 | 143.1257
10.5 | 1.2964 | 0.00908 | -0.0208 | 142.7753
11 | 1.3509 | 0.00951 | -0.0209 | 142.0505
11.5 | 1.4045 | 0.0101 | -0.0208 | 139.0594
12 | 1.4576 | 0.01066 | -0.0207 | 136.7355
12.5 | 1.5091 | 0.01133 | -0.0204 | 133.1951
13 | 1.5605 | 0.01212 | -0.0201 | 128.7541
13.5 | 1.6106 | 0.01304 | -0.0197 | 123.5123
14 | 1.6603 | 0.01389 | -0.0192 | 119.532
14.5 | 1.7086 | 0.01479 | -0.0186 | 115.524
15 | 1.7541 | 0.0159 | -0.0177 | 110.3208
15.5 | 1.7968 | 0.01715 | -0.0164 | 104.7697
16 | 1.8361 | 0.01855 | -0.0147 | 98.9811
16.5 | 1.8735 | 0.01986 | -0.0128 | 94.3353
17 | 1.9053 | 0.02134 | -0.0102 | 89.283
17.5 | 1.9198 | 0.02313 | -0.0055 | 83.0004
18 | 1.9322 | 0.02543 | -0.0015 | 75.9811
18.5 | 1.9414 | 0.02832 | 0.0017 | 68.5523
19 | 1.9449 | 0.03203 | 0.0043 | 60.7212
19.5 | 1.9403 | 0.03694 | 0.0059 | 52.5257
20 | 1.9256 | 0.04357 | 0.0059 | 44.1955

## 149. Re 20M Mach 0.25 (1)
BIGFOIL.COM POLAR EXPORT
ssca09
SIKORSKY SSC-A09 |  |  |  | Cl Max: | 1.059 | at alpha= | 9.5 | deg
JavaFoil+Calcfoil stall+Eppler ext transition |  |  |  | L/D Max: | 92.044 | at alpha= | 10 | deg
Re: | 20000000 |  |  | Cd Min: | 0.00845 | at alpha= | 1.5 | deg
Mach: | 0.25 |  |  | Cl=0 at alpha= | -0.5 | deg
|  |  |  | @ Cl=0.1, Cd= | 0.0085897
|  |  |  | @ Cl=0.4, Cd= | 0.0091287
|  |  |  | @ Cl=0.6, Cd= | 0.09441
alpha (deg) | Cl | Cd | Cm | Cl/Cd
-12.5 | -0.069 | 0.08237 | 0.004 | -0.833
-12 | -0.154 | 0.07802 | 0.004 | -1.968
-11.5 | -0.228 | 0.07356 | 0.004 | -3.102
-11 | -0.288 | 0.06925 | 0.003 | -4.165
-10.5 | -0.384 | 0.02512 | 0.005 | -15.267
-10 | -0.464 | 0.01115 | 0.006 | -41.626
-9.5 | -0.51 | 0.01281 | 0.005 | -39.823
-9 | -0.544 | 0.01231 | 0.005 | -44.16
-8.5 | -0.569 | 0.01192 | 0.005 | -47.693
-8 | -0.584 | 0.01161 | 0.004 | -50.351
-7.5 | -0.591 | 0.01135 | 0.004 | -52.047
-7 | -0.588 | 0.01116 | 0.004 | -52.649
-6.5 | -0.575 | 0.01093 | 0.003 | -52.62
-6 | -0.554 | 0.01071 | 0.003 | -51.748
-5.5 | -0.525 | 0.01051 | 0.002 | -49.987
-5 | -0.49 | 0.01032 | 0.002 | -47.454
-4.5 | -0.448 | 0.01018 | 0.002 | -43.962
-4 | -0.401 | 0.01003 | 0.001 | -39.941
-3.5 | -0.35 | 0.00994 | 0.001 | -35.181
-3 | -0.295 | 0.0099 | 0 | -29.824
-2.5 | -0.239 | 0.00913 | 0 | -26.133
-2 | -0.18 | 0.0091 | 0 | -19.81
-1.5 | -0.121 | 0.00978 | -0.001 | -12.353
-1 | -0.06 | 0.0091 | -0.001 | -6.647
-0.5 | 0 | 0.00887 | -0.002 | 0.037
0 | 0.061 | 0.00866 | -0.002 | 7.075
0.5 | 0.122 | 0.00855 | -0.003 | 14.292
1 | 0.183 | 0.00851 | -0.003 | 21.524
1.5 | 0.244 | 0.00845 | -0.004 | 28.86
2 | 0.305 | 0.00905 | -0.004 | 33.675
2.5 | 0.365 | 0.0091 | -0.004 | 40.138
3 | 0.426 | 0.00915 | -0.005 | 46.521
3.5 | 0.486 | 0.00922 | -0.005 | 52.71
4 | 0.546 | 0.00932 | -0.006 | 58.558
4.5 | 0.605 | 0.00949 | -0.006 | 63.79
5 | 0.664 | 0.00995 | -0.007 | 66.697
5.5 | 0.721 | 0.01022 | -0.007 | 70.487
6 | 0.776 | 0.01054 | -0.008 | 73.593
6.5 | 0.829 | 0.01087 | -0.008 | 76.205
7 | 0.879 | 0.01131 | -0.009 | 77.71
7.5 | 0.927 | 0.01179 | -0.009 | 78.611
8 | 0.97 | 0.01213 | -0.01 | 80.022
8.5 | 1.01 | 0.01258 | -0.01 | 80.256
9 | 1.04 | 0.013 | -0.011 | 79.959
9.5 | 1.059 | 0.01359 | -0.011 | 77.914
10 | 1.058 | 0.0115 | -0.012 | 92.044
10.5 | 1.053 | 0.01488 | -0.012 | 70.779
11 | 1.034 | 0.01615 | -0.012 | 64.026
11.5 | 0.995 | 0.01782 | -0.013 | 55.828
12 | 0.936 | 0.02108 | -0.013 | 44.406
12.5 | 0.854 | 0.02873 | -0.013 | 29.725
13 | 0.736 | 0.0548 | -0.012 | 13.43
13.5 | 0.65 | 0.07144 | -0.011 | 9.093
14 | 0.568 | 0.0837 | -0.011 | 6.783
14.5 | 0.485 | 0.09441 | -0.01 | 5.132

## 150. Re 20M Mach 0.25 (2)
BIGFOIL.COM POLAR EXPORT
ssca09
SIKORSKY SSC-A09 |  |  |  | Cl Max: | 1.8458 | at alpha= | 15.5 | deg
XFOIL ncrit=9 |  |  |  | L/D Max: | 143.449 | at alpha= | 8.5 | deg
Re: | 20000000 |  |  | Cd Min: | 0.19864 | at alpha= | -15.5 | deg
Mach: | 0.25 |  |  | Cl=0 at alpha= | -0.617 | deg
|  |  |  | @ Cl=0.1, Cd= | 0.00561
|  |  |  | @ Cl=0.4, Cd= | 0.0047846
|  |  |  | @ Cl=0.6, Cd= | 0.0050465
alpha (deg) | Cl | Cd | Cm | Cl/Cd
-15.5 | -0.7991 | 0.19864 | 0.0765 | -4.0229
-15 | -0.786 | 0.19038 | 0.0723 | -4.1286
-14.5 | -0.7719 | 0.18311 | 0.0686 | -4.2155
-14 | -0.7593 | 0.17544 | 0.0649 | -4.328
-13.5 | -0.7464 | 0.16799 | 0.0613 | -4.4431
-13 | -0.9331 | 0.10935 | 0.0306 | -8.5332
-12.5 | -0.9775 | 0.09114 | 0.0187 | -10.7253
-12 | -0.9963 | 0.0721 | 0.0006 | -13.8183
-11.5 | -1.0048 | 0.06234 | -0.0083 | -16.1181
-11 | -1.073 | 0.04871 | -0.0102 | -22.0283
-10.5 | -1.2172 | 0.01478 | -0.0048 | -82.3545
-10 | -1.1656 | 0.01183 | -0.0027 | -98.5292
-9.5 | -1.106 | 0.0105 | -0.0012 | -105.3333
-9 | -1.0443 | 0.00968 | -0.0002 | -107.8822
-8.5 | -0.9822 | 0.00906 | 0.0007 | -108.4106
-8 | -0.9201 | 0.00852 | 0.0013 | -107.993
-7.5 | -0.8582 | 0.00801 | 0.0018 | -107.1411
-7 | -0.7962 | 0.00755 | 0.0022 | -105.457
-6.5 | -0.7346 | 0.00709 | 0.0024 | -103.6107
-6 | -0.6728 | 0.00668 | 0.0025 | -100.7186
-5.5 | -0.6109 | 0.00631 | 0.0024 | -96.8146
-4.5 | -0.4858 | 0.00576 | 0.0016 | -84.3403
-4 | -0.4213 | 0.00586 | 0.0004 | -71.8942
-3.5 | -0.3586 | 0.00584 | -0.0004 | -61.4041
-3 | -0.2959 | 0.00583 | -0.0013 | -50.7547
-2.5 | -0.2335 | 0.0058 | -0.0021 | -40.2586
-2 | -0.1712 | 0.00579 | -0.003 | -29.5682
-1.5 | -0.1091 | 0.00581 | -0.0039 | -18.778
-1 | -0.0473 | 0.0058 | -0.0048 | -8.1552
0 | 0.0762 | 0.00566 | -0.0065 | 13.4629
0.5 | 0.1381 | 0.00553 | -0.0075 | 24.9729
1 | 0.2004 | 0.0051 | -0.0089 | 39.2941
1.5 | 0.2622 | 0.00495 | -0.0099 | 52.9697
2 | 0.3239 | 0.00489 | -0.0108 | 66.2372
2.5 | 0.3858 | 0.00478 | -0.0119 | 80.7113
3 | 0.4475 | 0.0048 | -0.0128 | 93.2292
3.5 | 0.5089 | 0.00484 | -0.0135 | 105.1446
4 | 0.5705 | 0.00496 | -0.0142 | 115.0202
4.5 | 0.6319 | 0.00514 | -0.015 | 122.9377
5 | 0.6933 | 0.00552 | -0.0157 | 125.5978
5.5 | 0.7545 | 0.00578 | -0.0163 | 130.5363
6 | 0.8156 | 0.00606 | -0.0168 | 134.5875
6.5 | 0.8766 | 0.00637 | -0.0173 | 137.6138
7 | 0.9374 | 0.0067 | -0.0176 | 139.9104
7.5 | 0.9981 | 0.00705 | -0.0178 | 141.5745
8 | 1.0585 | 0.00744 | -0.0179 | 142.2715
8.5 | 1.1189 | 0.0078 | -0.018 | 143.4487
9 | 1.1788 | 0.00826 | -0.0178 | 142.7119
9.5 | 1.2389 | 0.00871 | -0.0176 | 142.2388
10 | 1.2986 | 0.00915 | -0.0172 | 141.9235
10.5 | 1.3583 | 0.00968 | -0.0168 | 140.3202
11 | 1.4164 | 0.01036 | -0.016 | 136.7181
11.5 | 1.4739 | 0.01117 | -0.0151 | 131.9517
12 | 1.5297 | 0.01212 | -0.0139 | 126.2129
13 | 1.6401 | 0.01411 | -0.011 | 116.2367
13.5 | 1.6927 | 0.01539 | -0.0092 | 109.987
14 | 1.7426 | 0.01682 | -0.0071 | 103.6029
14.5 | 1.7882 | 0.01847 | -0.0044 | 96.8165
15 | 1.8262 | 0.0205 | -0.0009 | 89.0829
15.5 | 1.8458 | 0.02294 | 0.0045 | 80.4621
16 | 1.8458 | 0.0264 | 0.0106 | 69.9167
16.5 | 1.8387 | 0.03118 | 0.0147 | 58.9705
17 | 1.8184 | 0.03803 | 0.0165 | 47.8149
17.5 | 1.7846 | 0.04787 | 0.0143 | 37.2801
18 | 1.7304 | 0.06324 | 0.0054 | 27.3624
18.5 | 1.6293 | 0.08808 | -0.0101 | 18.498
19 | 1.469 | 0.12018 | -0.0289 | 12.2233
19.5 | 1.3528 | 0.14813 | -0.0468 | 9.1325
20 | 1.2858 | 0.16978 | -0.0611 | 7.5733

## 151. Re 20M Mach 0.50 (1)
BIGFOIL.COM POLAR EXPORT
ssca09
SIKORSKY SSC-A09 |  |  |  | Cl Max: | 1.111 | at alpha= | 20 | deg
JavaFoil+Calcfoil stall+Eppler ext transition |  |  |  | L/D Max: | 80.743 | at alpha= | 7.5 | deg
Re: | 20000000 |  |  | Cd Min: | 0.00925 | at alpha= | 1 | deg
Mach: | 0.5 |  |  | Cl=0 at alpha= | -0.5 | deg
|  |  |  | @ Cl=0.1, Cd= | 0.0099343
|  |  |  | @ Cl=0.4, Cd= | 0.0096912
|  |  |  | @ Cl=0.6, Cd= | 0.0096885
alpha (deg) | Cl | Cd | Cm | Cl/Cd
-20 | -1.047 | 0.16861 | 0.008 | -6.209
-19.5 | -1.019 | 0.17205 | 0.007 | -5.922
-19 | -0.996 | 0.15071 | 0.007 | -6.612
-18.5 | -0.966 | 0.1582 | 0.007 | -6.108
-18 | -0.942 | 0.14334 | 0.007 | -6.573
-17.5 | -0.921 | 0.12571 | 0.007 | -7.323
-17 | -0.888 | 0.13241 | 0.006 | -6.71
-16.5 | -0.867 | 0.11585 | 0.007 | -7.486
-16 | -0.834 | 0.1241 | 0.006 | -6.723
-15.5 | -0.812 | 0.10933 | 0.006 | -7.426
-15 | -0.793 | 0.09397 | 0.006 | -8.44
-14.5 | -0.756 | 0.10181 | 0.005 | -7.43
-14 | -0.738 | 0.08648 | 0.006 | -8.539
-13.5 | -0.744 | 0.05755 | 0.007 | -12.935
-13 | -0.682 | 0.0798 | 0.005 | -8.55
-12.5 | -0.768 | 0.01967 | 0.008 | -39.032
-12 | -0.76 | 0.01512 | 0.008 | -50.233
-11.5 | -0.6 | 0.07119 | 0.004 | -8.421
-11 | -0.614 | 0.03989 | 0.006 | -15.385
-10.5 | -0.665 | 0.01242 | 0.007 | -53.574
-10 | -0.637 | 0.01388 | 0.006 | -45.876
-9.5 | -0.49 | 0.05902 | 0.003 | -8.308
-9 | -0.567 | 0.01187 | 0.006 | -47.726
-8.5 | -0.537 | 0.013 | 0.005 | -41.324
-8 | -0.504 | 0.0124 | 0.005 | -40.629
-7.5 | -0.471 | 0.01233 | 0.004 | -38.18
-7 | -0.437 | 0.01195 | 0.004 | -36.583
-6.5 | -0.404 | 0.01179 | 0.004 | -34.242
-6 | -0.37 | 0.01144 | 0.003 | -32.379
-5.5 | -0.337 | 0.0112 | 0.003 | -30.066
-5 | -0.303 | 0.0109 | 0.002 | -27.821
-4.5 | -0.27 | 0.0107 | 0.002 | -25.195
-4 | -0.389 | 0.01047 | 0.001 | -37.165
-3.5 | -0.367 | 0.01033 | 0.001 | -35.494
-3 | -0.32 | 0.01022 | 0 | -31.302
-2.5 | -0.263 | 0.01023 | 0 | -25.674
-2 | -0.2 | 0.01009 | -0.001 | -19.835
-1.5 | -0.135 | 0.00993 | -0.001 | -13.546
-1 | -0.067 | 0.01051 | -0.001 | -6.419
-0.5 | 0 | 0.01021 | -0.002 | 0.036
0 | 0.069 | 0.01003 | -0.002 | 6.828
0.5 | 0.137 | 0.00982 | -0.003 | 13.911
1 | 0.205 | 0.00925 | -0.003 | 22.129
1.5 | 0.272 | 0.00973 | -0.004 | 28.017
2 | 0.34 | 0.0097 | -0.004 | 35.064
2.5 | 0.408 | 0.00969 | -0.005 | 42.083
3 | 0.475 | 0.00944 | -0.005 | 50.333
3.5 | 0.542 | 0.00955 | -0.006 | 56.78
4 | 0.609 | 0.00971 | -0.007 | 62.699
4.5 | 0.674 | 0.00995 | -0.007 | 67.741
5 | 0.738 | 0.01063 | -0.008 | 69.459
5.5 | 0.798 | 0.01107 | -0.008 | 72.062
6 | 0.853 | 0.0116 | -0.009 | 73.513
6.5 | 0.901 | 0.01224 | -0.009 | 73.583
7 | 0.937 | 0.01312 | -0.01 | 71.439
7.5 | 0.95 | 0.01176 | -0.01 | 80.743
8 | 0.921 | 0.01145 | -0.011 | 80.476
8.5 | 0.591 | 0.01698 | -0.011 | 34.785
9 | 0.624 | 0.01681 | -0.012 | 37.141
9.5 | 0.653 | 0.01809 | -0.012 | 36.072
10 | 0.679 | 0.01965 | -0.012 | 34.568
10.5 | 0.638 | 0.04687 | -0.011 | 13.62
11 | 0.73 | 0.02395 | -0.013 | 30.475
11.5 | 0.678 | 0.06177 | -0.011 | 10.984
12 | 0.72 | 0.0556 | -0.012 | 12.944
12.5 | 0.716 | 0.08393 | -0.01 | 8.528
13 | 0.75 | 0.08148 | -0.011 | 9.2
13.5 | 0.778 | 0.08464 | -0.012 | 9.191
14 | 0.794 | 0.10345 | -0.011 | 7.679
14.5 | 0.824 | 0.10428 | -0.012 | 7.904
15 | 0.844 | 0.1264 | -0.011 | 6.674
15.5 | 0.873 | 0.12615 | -0.012 | 6.921
16 | 0.9 | 0.13236 | -0.012 | 6.802
16.5 | 0.924 | 0.15078 | -0.012 | 6.129
17 | 0.95 | 0.16454 | -0.013 | 5.774
17.5 | 0.978 | 0.1679 | -0.013 | 5.822
18 | 1.004 | 0.17725 | -0.013 | 5.664
18.5 | 1.031 | 0.18378 | -0.014 | 5.608
19 | 1.059 | 0.17711 | -0.015 | 5.981
19.5 | 1.084 | 0.19597 | -0.015 | 5.533
20 | 1.111 | 0.20675 | -0.015 | 5.372

## 152. Re 20M Mach 0.50 (2)
BIGFOIL.COM POLAR EXPORT
ssca09
SIKORSKY SSC-A09 |  |  |  | Cl Max: | 1.3671 | at alpha= | 9 | deg
XFOIL ncrit=9 |  |  |  | L/D Max: | 146.064 | at alpha= | 7.5 | deg
Re: | 20000000 |  |  | Cd Min: | 0.13545 | at alpha= | 14 | deg
Mach: | 0.5 |  |  | Cl=0 at alpha= | -99 | deg
|  |  |  | @ Cl=0.1, Cd= | 0.0057461
|  |  |  | @ Cl=0.4, Cd= | 0.0048588
|  |  |  | @ Cl=0.6, Cd= | 0.005012
alpha (deg) | Cl | Cd | Cm | Cl/Cd
0 | 0.0906 | 0.00577 | -0.008 | 15.7019
0.5 | 0.1614 | 0.00559 | -0.0092 | 28.873
1 | 0.2328 | 0.0051 | -0.0107 | 45.6471
1.5 | 0.3036 | 0.00499 | -0.0118 | 60.8417
2 | 0.3748 | 0.00488 | -0.0128 | 76.8033
2.5 | 0.4461 | 0.00482 | -0.0137 | 92.5519
3 | 0.5176 | 0.00489 | -0.0144 | 105.8487
3.5 | 0.5894 | 0.00499 | -0.0149 | 118.1162
4 | 0.6618 | 0.00514 | -0.0152 | 128.7549
4.5 | 0.7347 | 0.00545 | -0.0154 | 134.8073
5 | 0.8078 | 0.00593 | -0.0154 | 136.2226
5.5 | 0.8817 | 0.00632 | -0.015 | 139.5095
6 | 0.9564 | 0.00674 | -0.0143 | 141.8991
6.5 | 1.0319 | 0.00722 | -0.0132 | 142.9224
7 | 1.1089 | 0.00767 | -0.0117 | 144.5763
7.5 | 1.1875 | 0.00813 | -0.0096 | 146.064
8 | 1.2677 | 0.00874 | -0.0068 | 145.0458
8.5 | 1.3446 | 0.01054 | -0.0021 | 127.5712
9 | 1.3671 | 0.01751 | 0.0057 | 78.0754
9.5 | 1.3447 | 0.02547 | 0.0137 | 52.7954
10 | 1.3008 | 0.03274 | 0.0195 | 39.7312
10.5 | 1.2606 | 0.0433 | 0.0159 | 29.1132
11 | 1.2307 | 0.05944 | 0.0029 | 20.7049
11.5 | 1.1994 | 0.07342 | -0.0058 | 16.3361
12 | 1.1684 | 0.08607 | -0.0132 | 13.575
12.5 | 1.1401 | 0.09837 | -0.0202 | 11.5899
13 | 1.1152 | 0.1105 | -0.0269 | 10.0923
13.5 | 1.0947 | 0.12245 | -0.0336 | 8.94
14 | 1.0727 | 0.13545 | -0.0412 | 7.9195