## index
index | Re | Mach | Datasource
1 | 50000 | 0 | JavaFoil+Calcfoil stall+Eppler ext transition
2 | 50000 | 0 | XFOIL ncrit=9
3 | 50000 | 0.1 | JavaFoil+Calcfoil stall+Eppler ext transition
4 | 50000 | 0.1 | XFOIL ncrit=9
5 | 50000 | 0.25 | JavaFoil+Calcfoil stall+Eppler ext transition
6 | 50000 | 0.25 | XFOIL ncrit=9
7 | 50000 | 0.5 | JavaFoil+Calcfoil stall+Eppler ext transition
8 | 50000 | 0.5 | XFOIL ncrit=9
9 | 100000 | 0 | JavaFoil+Calcfoil stall+Eppler ext transition
10 | 100000 | 0 | XFOIL ncrit=9
11 | 100000 | 0.1 | JavaFoil+Calcfoil stall+Eppler ext transition
12 | 100000 | 0.1 | XFOIL ncrit=9
13 | 100000 | 0.25 | JavaFoil+Calcfoil stall+Eppler ext transition
14 | 100000 | 0.25 | XFOIL ncrit=9
15 | 100000 | 0.5 | JavaFoil+Calcfoil stall+Eppler ext transition
16 | 100000 | 0.5 | XFOIL ncrit=9
17 | 250000 | 0 | JavaFoil+Calcfoil stall+Eppler ext transition
18 | 250000 | 0 | XFOIL ncrit=9
19 | 250000 | 0.1 | JavaFoil+Calcfoil stall+Eppler ext transition
20 | 250000 | 0.1 | XFOIL ncrit=9
21 | 250000 | 0.25 | JavaFoil+Calcfoil stall+Eppler ext transition
22 | 250000 | 0.25 | XFOIL ncrit=9
23 | 250000 | 0.5 | JavaFoil+Calcfoil stall+Eppler ext transition
24 | 250000 | 0.5 | XFOIL ncrit=9
25 | 500000 | 0 | JavaFoil+Calcfoil stall+Eppler ext transition
26 | 500000 | 0 | XFOIL ncrit=9
27 | 500000 | 0.1 | JavaFoil+Calcfoil stall+Eppler ext transition
28 | 500000 | 0.1 | XFOIL ncrit=9
29 | 500000 | 0.25 | JavaFoil+Calcfoil stall+Eppler ext transition
30 | 500000 | 0.25 | XFOIL ncrit=9
31 | 500000 | 0.5 | JavaFoil+Calcfoil stall+Eppler ext transition
32 | 500000 | 0.5 | XFOIL ncrit=9
33 | 750000 | 0 | JavaFoil+Calcfoil stall+Eppler ext transition
34 | 750000 | 0 | XFOIL ncrit=9
35 | 750000 | 0.1 | JavaFoil+Calcfoil stall+Eppler ext transition
36 | 750000 | 0.1 | XFOIL ncrit=9
37 | 750000 | 0.25 | JavaFoil+Calcfoil stall+Eppler ext transition
38 | 750000 | 0.25 | XFOIL ncrit=9
39 | 750000 | 0.5 | JavaFoil+Calcfoil stall+Eppler ext transition
40 | 750000 | 0.5 | XFOIL ncrit=9
41 | 1000000 | 0 | JavaFoil+Calcfoil stall+Eppler ext transition
42 | 1000000 | 0 | XFOIL ncrit=9
43 | 1000000 | 0.1 | JavaFoil+Calcfoil stall+Eppler ext transition
44 | 1000000 | 0.1 | XFOIL ncrit=9
45 | 1000000 | 0.25 | JavaFoil+Calcfoil stall+Eppler ext transition
46 | 1000000 | 0.25 | XFOIL ncrit=9
47 | 1000000 | 0.5 | JavaFoil+Calcfoil stall+Eppler ext transition
48 | 1000000 | 0.5 | XFOIL ncrit=9
49 | 2000000 | 0 | JavaFoil+Calcfoil stall+Eppler ext transition
50 | 2000000 | 0 | XFOIL ncrit=9
51 | 2000000 | 0.1 | JavaFoil+Calcfoil stall+Eppler ext transition
52 | 2000000 | 0.1 | XFOIL ncrit=9
53 | 2000000 | 0.25 | JavaFoil+Calcfoil stall+Eppler ext transition
54 | 2000000 | 0.25 | XFOIL ncrit=9
55 | 2000000 | 0.5 | JavaFoil+Calcfoil stall+Eppler ext transition
56 | 2000000 | 0.5 | XFOIL ncrit=9
57 | 3000000 | 0 | JavaFoil+Calcfoil stall+Eppler ext transition
58 | 3000000 | 0 | XFOIL ncrit=9
59 | 3000000 | 0.1 | JavaFoil+Calcfoil stall+Eppler ext transition
60 | 3000000 | 0.1 | XFOIL ncrit=9
61 | 3000000 | 0.25 | JavaFoil+Calcfoil stall+Eppler ext transition
62 | 3000000 | 0.25 | XFOIL ncrit=9
63 | 3000000 | 0.5 | JavaFoil+Calcfoil stall+Eppler ext transition
64 | 3000000 | 0.5 | XFOIL ncrit=9
65 | 4000000 | 0 | JavaFoil+Calcfoil stall+Eppler ext transition
66 | 4000000 | 0 | XFOIL ncrit=9
67 | 4000000 | 0.1 | JavaFoil+Calcfoil stall+Eppler ext transition
68 | 4000000 | 0.1 | XFOIL ncrit=9
69 | 4000000 | 0.25 | JavaFoil+Calcfoil stall+Eppler ext transition
70 | 4000000 | 0.25 | XFOIL ncrit=9
71 | 4000000 | 0.5 | JavaFoil+Calcfoil stall+Eppler ext transition
72 | 4000000 | 0.5 | XFOIL ncrit=9
73 | 5000000 | 0 | JavaFoil+Calcfoil stall+Eppler ext transition
74 | 5000000 | 0 | XFOIL ncrit=9
75 | 5000000 | 0.1 | JavaFoil+Calcfoil stall+Eppler ext transition
76 | 5000000 | 0.1 | XFOIL ncrit=9
77 | 5000000 | 0.25 | JavaFoil+Calcfoil stall+Eppler ext transition
78 | 5000000 | 0.25 | XFOIL ncrit=9
79 | 5000000 | 0.5 | JavaFoil+Calcfoil stall+Eppler ext transition
80 | 5000000 | 0.5 | XFOIL ncrit=9
81 | 6000000 | 0 | JavaFoil+Calcfoil stall+Eppler ext transition
82 | 6000000 | 0 | XFOIL ncrit=9
83 | 6000000 | 0.1 | JavaFoil+Calcfoil stall+Eppler ext transition
84 | 6000000 | 0.1 | XFOIL ncrit=9
85 | 6000000 | 0.25 | JavaFoil+Calcfoil stall+Eppler ext transition
86 | 6000000 | 0.25 | XFOIL ncrit=9
87 | 6000000 | 0.5 | JavaFoil+Calcfoil stall+Eppler ext transition
88 | 6000000 | 0.5 | XFOIL ncrit=9
89 | 7000000 | 0 | JavaFoil+Calcfoil stall+Eppler ext transition
90 | 7000000 | 0 | XFOIL ncrit=9
91 | 7000000 | 0.1 | JavaFoil+Calcfoil stall+Eppler ext transition
92 | 7000000 | 0.1 | XFOIL ncrit=9
93 | 7000000 | 0.25 | JavaFoil+Calcfoil stall+Eppler ext transition
94 | 7000000 | 0.25 | XFOIL ncrit=9
95 | 7000000 | 0.5 | JavaFoil+Calcfoil stall+Eppler ext transition
96 | 7000000 | 0.5 | XFOIL ncrit=9
97 | 8000000 | 0 | JavaFoil+Calcfoil stall+Eppler ext transition
98 | 8000000 | 0 | XFOIL ncrit=9
99 | 8000000 | 0.1 | JavaFoil+Calcfoil stall+Eppler ext transition
100 | 8000000 | 0.1 | XFOIL ncrit=9
101 | 8000000 | 0.25 | JavaFoil+Calcfoil stall+Eppler ext transition
102 | 8000000 | 0.25 | XFOIL ncrit=9
103 | 8000000 | 0.5 | JavaFoil+Calcfoil stall+Eppler ext transition
104 | 8000000 | 0.5 | XFOIL ncrit=9
105 | 10000000 | 0 | JavaFoil+Calcfoil stall+Eppler ext transition
106 | 10000000 | 0 | XFOIL ncrit=9
107 | 10000000 | 0.1 | JavaFoil+Calcfoil stall+Eppler ext transition
108 | 10000000 | 0.1 | XFOIL ncrit=9
109 | 10000000 | 0.25 | JavaFoil+Calcfoil stall+Eppler ext transition
110 | 10000000 | 0.25 | XFOIL ncrit=9
111 | 10000000 | 0.5 | JavaFoil+Calcfoil stall+Eppler ext transition
112 | 10000000 | 0.5 | XFOIL ncrit=9
113 | 12000000 | 0 | JavaFoil+Calcfoil stall+Eppler ext transition
114 | 12000000 | 0 | XFOIL ncrit=9
115 | 12000000 | 0.1 | JavaFoil+Calcfoil stall+Eppler ext transition
116 | 12000000 | 0.1 | XFOIL ncrit=9
117 | 12000000 | 0.25 | JavaFoil+Calcfoil stall+Eppler ext transition
118 | 12000000 | 0.25 | XFOIL ncrit=9
119 | 12000000 | 0.5 | JavaFoil+Calcfoil stall+Eppler ext transition
120 | 12000000 | 0.5 | XFOIL ncrit=9
121 | 14000000 | 0 | JavaFoil+Calcfoil stall+Eppler ext transition
122 | 14000000 | 0 | XFOIL ncrit=9
123 | 14000000 | 0.1 | JavaFoil+Calcfoil stall+Eppler ext transition
124 | 14000000 | 0.1 | XFOIL ncrit=9
125 | 14000000 | 0.25 | JavaFoil+Calcfoil stall+Eppler ext transition
126 | 14000000 | 0.25 | XFOIL ncrit=9
127 | 14000000 | 0.5 | JavaFoil+Calcfoil stall+Eppler ext transition
128 | 14000000 | 0.5 | XFOIL ncrit=9
129 | 16000000 | 0 | JavaFoil+Calcfoil stall+Eppler ext transition
130 | 16000000 | 0 | XFOIL ncrit=9
131 | 16000000 | 0.1 | JavaFoil+Calcfoil stall+Eppler ext transition
132 | 16000000 | 0.1 | XFOIL ncrit=9
133 | 16000000 | 0.25 | JavaFoil+Calcfoil stall+Eppler ext transition
134 | 16000000 | 0.25 | XFOIL ncrit=9
135 | 16000000 | 0.5 | JavaFoil+Calcfoil stall+Eppler ext transition
136 | 16000000 | 0.5 | XFOIL ncrit=9
137 | 18000000 | 0 | JavaFoil+Calcfoil stall+Eppler ext transition
138 | 18000000 | 0 | XFOIL ncrit=9
139 | 18000000 | 0.1 | JavaFoil+Calcfoil stall+Eppler ext transition
140 | 18000000 | 0.1 | XFOIL ncrit=9
141 | 18000000 | 0.25 | JavaFoil+Calcfoil stall+Eppler ext transition
142 | 18000000 | 0.25 | XFOIL ncrit=9
143 | 18000000 | 0.5 | JavaFoil+Calcfoil stall+Eppler ext transition
144 | 18000000 | 0.5 | XFOIL ncrit=9
145 | 20000000 | 0 | JavaFoil+Calcfoil stall+Eppler ext transition
146 | 20000000 | 0 | XFOIL ncrit=9
147 | 20000000 | 0.1 | JavaFoil+Calcfoil stall+Eppler ext transition
148 | 20000000 | 0.1 | XFOIL ncrit=9
149 | 20000000 | 0.25 | JavaFoil+Calcfoil stall+Eppler ext transition
150 | 20000000 | 0.25 | XFOIL ncrit=9
151 | 20000000 | 0.5 | JavaFoil+Calcfoil stall+Eppler ext transition
152 | 20000000 | 0.5 | XFOIL ncrit=9

## 1. Re 50k Mach 0.00 (1)
BIGFOIL.COM POLAR EXPORT
EM J18 3012 DrW r1,2
EM J18 3012 DrW r1,2 |  |  |  | Cl Max: | 1.42 | at alpha= | 9 | deg
JavaFoil+Calcfoil stall+Eppler ext transition |  |  |  | L/D Max: | 40.403 | at alpha= | 3 | deg
Re: | 50000 |  |  | Cd Min: | 0.02115 | at alpha= | 2 | deg
Mach: | 0 |  |  | Cl=0 at alpha= | -4.4661 | deg
|  |  |  | @ Cl=0.1, Cd= | 0.023273
|  |  |  | @ Cl=0.4, Cd= | 0.022718
|  |  |  | @ Cl=0.6, Cd= | 0.021404
alpha (deg) | Cl | Cd | Cm | Cl/Cd
-18.5 | -0.411 | 0.3614 | -0.03 | -1.136
-18 | -0.425 | 0.31814 | -0.029 | -1.335
-17.5 | -0.439 | 0.30604 | -0.029 | -1.434
-17 | -0.452 | 0.27786 | -0.03 | -1.628
-16.5 | -0.465 | 0.26276 | -0.03 | -1.77
-16 | -0.477 | 0.24699 | -0.03 | -1.931
-15.5 | -0.488 | 0.22621 | -0.029 | -2.156
-15 | -0.497 | 0.20561 | -0.03 | -2.417
-14.5 | -0.504 | 0.19259 | -0.03 | -2.618
-14 | -0.509 | 0.17807 | -0.029 | -2.861
-13.5 | -0.512 | 0.1732 | -0.029 | -2.957
-13 | -0.512 | 0.15785 | -0.029 | -3.244
-12.5 | -0.509 | 0.14345 | -0.03 | -3.547
-12 | -0.502 | 0.1311 | -0.03 | -3.829
-11.5 | -0.492 | 0.12125 | -0.031 | -4.055
-11 | -0.477 | 0.11025 | -0.032 | -4.33
-10.5 | -0.459 | 0.10214 | -0.032 | -4.496
-10 | -0.437 | 0.09553 | -0.033 | -4.577
-9.5 | -0.411 | 0.08845 | -0.034 | -4.651
-9 | -0.382 | 0.08169 | -0.035 | -4.674
-8.5 | -0.349 | 0.07604 | -0.036 | -4.588
-8 | -0.313 | 0.07081 | -0.037 | -4.418
-7.5 | -0.274 | 0.06575 | -0.037 | -4.168
-7 | -0.233 | 0.0623 | -0.039 | -3.738
-6.5 | -0.19 | 0.05901 | -0.039 | -3.214
-6 | -0.145 | 0.05532 | -0.041 | -2.617
-5.5 | -0.099 | 0.05246 | -0.041 | -1.881
-5 | -0.052 | 0.05004 | -0.043 | -1.033
-4.5 | -0.004 | 0.04778 | -0.044 | -0.086
-4 | 0.055 | 0.02346 | -0.107 | 2.33
-3.5 | 0.115 | 0.02321 | -0.107 | 4.944
-3 | 0.175 | 0.02284 | -0.108 | 7.663
-2.5 | 0.235 | 0.02264 | -0.108 | 10.395
-2 | 0.296 | 0.02259 | -0.109 | 13.104
-1.5 | 0.356 | 0.02263 | -0.109 | 15.739
-1 | 0.416 | 0.02275 | -0.11 | 18.272
-0.5 | 0.476 | 0.02295 | -0.11 | 20.726
0 | 0.536 | 0.02306 | -0.111 | 23.251
0.5 | 0.593 | 0.02138 | -0.111 | 27.731
1 | 0.652 | 0.02158 | -0.111 | 30.224
1.5 | 0.71 | 0.02181 | -0.111 | 32.569
2 | 0.768 | 0.02115 | -0.111 | 36.302
2.5 | 0.826 | 0.02152 | -0.112 | 38.395
3 | 0.884 | 0.02187 | -0.112 | 40.403
3.5 | 0.941 | 0.02507 | -0.112 | 37.533
4 | 0.997 | 0.02571 | -0.113 | 38.769
4.5 | 1.054 | 0.02662 | -0.113 | 39.604
5 | 1.11 | 0.02781 | -0.114 | 39.926
5.5 | 1.164 | 0.0293 | -0.114 | 39.743
6 | 1.215 | 0.03046 | -0.114 | 39.891
6.5 | 1.263 | 0.03207 | -0.114 | 39.384
7 | 1.305 | 0.03373 | -0.114 | 38.689
7.5 | 1.341 | 0.03539 | -0.114 | 37.903
8 | 1.372 | 0.03737 | -0.113 | 36.711
8.5 | 1.405 | 0.03819 | -0.114 | 36.793
9 | 1.42 | 0.04059 | -0.113 | 34.99
9.5 | 1.411 | 0.04439 | -0.111 | 31.795
10 | 1.207 | 0.08285 | -0.03 | 14.563
10.5 | 1.211 | 0.08906 | -0.03 | 13.592
11 | 1.209 | 0.09756 | -0.029 | 12.389
11.5 | 1.201 | 0.10454 | -0.029 | 11.488
12 | 1.187 | 0.11439 | -0.028 | 10.381
12.5 | 1.169 | 0.12415 | -0.028 | 9.415
13 | 1.145 | 0.13249 | -0.028 | 8.644
13.5 | 1.118 | 0.14498 | -0.028 | 7.709
14 | 1.086 | 0.15873 | -0.029 | 6.844

## 2. Re 50k Mach 0.00 (2)
BIGFOIL.COM POLAR EXPORT
EM J18 3012 DrW r1,2
EM J18 3012 DrW r1,2 |  |  |  | Cl Max: | 1.4315 | at alpha= | 11 | deg
XFOIL ncrit=9 |  |  |  | L/D Max: | 35.817 | at alpha= | 8 | deg
Re: | 50000 |  |  | Cd Min: | 0.24701 | at alpha= | -20 | deg
Mach: | 0 |  |  | Cl=0 at alpha= | -0.32668 | deg
|  |  |  | @ Cl=0.1, Cd= | 0.029153
|  |  |  | @ Cl=0.4, Cd= | 0.036351
|  |  |  | @ Cl=0.6, Cd= | 0.04048
alpha (deg) | Cl | Cd | Cm | Cl/Cd
-20 | -0.643 | 0.24701 | 0.0293 | -2.6031
-19.5 | -0.6267 | 0.24227 | 0.0246 | -2.5868
-19 | -0.6218 | 0.24431 | 0.0178 | -2.5451
-18.5 | -0.5916 | 0.22918 | 0.0168 | -2.5814
-18 | -0.5726 | 0.22266 | 0.0136 | -2.5716
-17.5 | -0.5633 | 0.22043 | 0.0081 | -2.5555
-17 | -0.5422 | 0.21104 | 0.0056 | -2.5692
-16.5 | -0.5228 | 0.20425 | 0.0029 | -2.5596
-16 | -0.5285 | 0.20604 | -0.0035 | -2.565
-15.5 | -0.4907 | 0.19127 | -0.0033 | -2.5655
-15 | -0.4892 | 0.18921 | -0.0082 | -2.5855
-14.5 | -0.4624 | 0.17858 | -0.0093 | -2.5893
-14 | -0.459 | 0.17505 | -0.0132 | -2.6221
-13.5 | -0.4353 | 0.16569 | -0.0143 | -2.6272
-13 | -0.4479 | 0.16464 | -0.019 | -2.7205
-12.5 | -0.4188 | 0.15447 | -0.0192 | -2.7112
-12 | -0.4003 | 0.14647 | -0.0203 | -2.733
-11.5 | -0.3962 | 0.14056 | -0.0226 | -2.8187
-11 | -0.4093 | 0.13772 | -0.0259 | -2.972
-10.5 | -0.3913 | 0.12978 | -0.0262 | -3.0151
-10 | -0.3893 | 0.12409 | -0.0273 | -3.1372
-9.5 | -0.362 | 0.11523 | -0.0262 | -3.1415
-9 | -0.3521 | 0.10888 | -0.0259 | -3.2338
-8.5 | -0.3466 | 0.10302 | -0.0252 | -3.3644
-8 | -0.36 | 0.09901 | -0.0235 | -3.636
-7.5 | -0.3526 | 0.09296 | -0.0202 | -3.793
-6.5 | -0.4929 | 0.05796 | -0.0562 | -8.5041
-6 | -0.4636 | 0.04874 | -0.0586 | -9.5117
-5.5 | -0.4132 | 0.03984 | -0.0644 | -10.3715
-5 | -0.3588 | 0.03425 | -0.0665 | -10.4759
-4.5 | -0.3007 | 0.03023 | -0.0681 | -9.9471
-4 | -0.2455 | 0.02729 | -0.0689 | -8.996
-3.5 | -0.1917 | 0.02533 | -0.0689 | -7.5681
-3 | -0.1582 | 0.02557 | -0.0628 | -6.1869
-2.5 | -0.1404 | 0.02637 | -0.0531 | -5.3242
-2 | -0.1286 | 0.02669 | -0.0428 | -4.8183
-1.5 | -0.1218 | 0.02623 | -0.0324 | -4.6435
-1 | -0.1006 | 0.02508 | -0.0293 | -4.0112
-0.5 | -0.0243 | 0.02623 | -0.0405 | -0.92642
0 | 0.0458 | 0.0279 | -0.0492 | 1.6416
0.5 | 0.157 | 0.03047 | -0.0641 | 5.1526
1 | 0.2502 | 0.0327 | -0.0747 | 7.6514
1.5 | 0.334 | 0.03475 | -0.0828 | 9.6115
2 | 0.4119 | 0.03664 | -0.0892 | 11.2418
2.5 | 0.4861 | 0.03833 | -0.0943 | 12.682
3 | 0.5582 | 0.03982 | -0.0983 | 14.0181
3.5 | 0.631 | 0.04097 | -0.1015 | 15.4015
4 | 0.7084 | 0.04145 | -0.1041 | 17.0905
4.5 | 0.7683 | 0.04219 | -0.104 | 18.2105
5 | 0.8433 | 0.04158 | -0.1042 | 20.2814
5.5 | 0.9282 | 0.03933 | -0.1034 | 23.6003
6 | 0.9998 | 0.03756 | -0.1011 | 26.6187
6.5 | 1.0764 | 0.03517 | -0.0988 | 30.6056
7 | 1.148 | 0.03338 | -0.0962 | 34.3919
7.5 | 1.1994 | 0.03362 | -0.0929 | 35.6752
8 | 1.245 | 0.03476 | -0.0894 | 35.817
8.5 | 1.285 | 0.03685 | -0.086 | 34.8711
9 | 1.3245 | 0.03951 | -0.0829 | 33.5232
9.5 | 1.3566 | 0.04297 | -0.0793 | 31.5709
10 | 1.386 | 0.04705 | -0.0758 | 29.458
10.5 | 1.407 | 0.05191 | -0.0717 | 27.1046
11 | 1.4315 | 0.05718 | -0.0683 | 25.035
11.5 | 1.4266 | 0.06387 | -0.0626 | 22.336
12 | 1.3761 | 0.0721 | -0.0547 | 19.086
12.5 | 1.3086 | 0.08326 | -0.0509 | 15.717
13 | 1.2336 | 0.09917 | -0.0539 | 12.4392
15 | 0.968 | 0.2035 | -0.1223 | 4.7568
15.5 | 0.9802 | 0.21117 | -0.1255 | 4.6418
16 | 0.9905 | 0.21788 | -0.1291 | 4.5461

## 3. Re 50k Mach 0.10 (1)
BIGFOIL.COM POLAR EXPORT
EM J18 3012 DrW r1,2
EM J18 3012 DrW r1,2 |  |  |  | Cl Max: | 1.421 | at alpha= | 9 | deg
JavaFoil+Calcfoil stall+Eppler ext transition |  |  |  | L/D Max: | 39.881 | at alpha= | 5 | deg
Re: | 50000 |  |  | Cd Min: | 0.02113 | at alpha= | -0.5 | deg
Mach: | 0.1 |  |  | Cl=0 at alpha= | -4.4661 | deg
|  |  |  | @ Cl=0.1, Cd= | 0.023303
|  |  |  | @ Cl=0.4, Cd= | 0.022761
|  |  |  | @ Cl=0.6, Cd= | 0.021434
alpha (deg) | Cl | Cd | Cm | Cl/Cd
-18 | -0.381 | 0.335 | -0.03 | -1.138
-17.5 | -0.397 | 0.334 | -0.03 | -1.19
-17 | -0.414 | 0.29368 | -0.03 | -1.408
-16.5 | -0.429 | 0.28133 | -0.03 | -1.525
-16 | -0.444 | 0.24674 | -0.029 | -1.799
-15.5 | -0.458 | 0.24118 | -0.03 | -1.897
-15 | -0.47 | 0.21679 | -0.03 | -2.167
-14.5 | -0.48 | 0.20259 | -0.03 | -2.37
-14 | -0.489 | 0.18618 | -0.03 | -2.624
-13.5 | -0.494 | 0.17952 | -0.029 | -2.753
-13 | -0.497 | 0.16329 | -0.03 | -3.043
-12.5 | -0.496 | 0.14509 | -0.03 | -3.421
-12 | -0.492 | 0.137 | -0.031 | -3.593
-11.5 | -0.484 | 0.12557 | -0.031 | -3.855
-11 | -0.472 | 0.11267 | -0.032 | -4.188
-10.5 | -0.455 | 0.10421 | -0.033 | -4.37
-10 | -0.435 | 0.09858 | -0.033 | -4.41
-9.5 | -0.41 | 0.09084 | -0.034 | -4.513
-9 | -0.381 | 0.08209 | -0.035 | -4.645
-8.5 | -0.349 | 0.07749 | -0.036 | -4.504
-8 | -0.313 | 0.07177 | -0.037 | -4.366
-7.5 | -0.275 | 0.06635 | -0.038 | -4.141
-7 | -0.234 | 0.06304 | -0.038 | -3.706
-6.5 | -0.19 | 0.05874 | -0.039 | -3.241
-6 | -0.145 | 0.0552 | -0.04 | -2.634
-5.5 | -0.099 | 0.05266 | -0.041 | -1.882
-5 | -0.052 | 0.05018 | -0.043 | -1.035
-4.5 | -0.004 | 0.04789 | -0.044 | -0.086
-4 | 0.055 | 0.02349 | -0.107 | 2.339
-3.5 | 0.115 | 0.02324 | -0.108 | 4.962
-3 | 0.176 | 0.02287 | -0.108 | 7.693
-2.5 | 0.237 | 0.02273 | -0.109 | 10.408
-2 | 0.297 | 0.0227 | -0.109 | 13.101
-1.5 | 0.358 | 0.02267 | -0.11 | 15.791
-1 | 0.418 | 0.0228 | -0.11 | 18.326
-0.5 | 0.478 | 0.02113 | -0.11 | 22.622
0 | 0.539 | 0.02312 | -0.111 | 23.306
0.5 | 0.596 | 0.02142 | -0.111 | 27.809
1 | 0.655 | 0.02162 | -0.112 | 30.319
1.5 | 0.714 | 0.02186 | -0.112 | 32.644
2 | 0.771 | 0.02127 | -0.112 | 36.273
2.5 | 0.83 | 0.02157 | -0.112 | 38.481
3 | 0.888 | 0.02451 | -0.113 | 36.228
3.5 | 0.945 | 0.02518 | -0.113 | 37.551
4 | 1.001 | 0.02584 | -0.113 | 38.741
4.5 | 1.059 | 0.0268 | -0.114 | 39.528
5 | 1.115 | 0.02797 | -0.114 | 39.881
5.5 | 1.169 | 0.02947 | -0.114 | 39.679
6 | 1.22 | 0.03065 | -0.114 | 39.811
6.5 | 1.268 | 0.03232 | -0.114 | 39.237
7 | 1.31 | 0.03394 | -0.114 | 38.592
7.5 | 1.345 | 0.03571 | -0.114 | 37.673
8 | 1.375 | 0.03777 | -0.114 | 36.408
8.5 | 1.408 | 0.03864 | -0.114 | 36.428
9 | 1.421 | 0.04117 | -0.113 | 34.508
9.5 | 1.213 | 0.07737 | -0.066 | 15.683
10 | 1.205 | 0.08316 | -0.03 | 14.494
10.5 | 1.207 | 0.08913 | -0.029 | 13.542
11 | 1.202 | 0.09798 | -0.029 | 12.271
11.5 | 1.191 | 0.10508 | -0.028 | 11.336
12 | 1.174 | 0.11454 | -0.028 | 10.249
12.5 | 1.151 | 0.12376 | -0.028 | 9.301
13 | 1.123 | 0.13657 | -0.028 | 8.223
13.5 | 1.091 | 0.15029 | -0.029 | 7.256
14 | 1.054 | 0.16691 | -0.029 | 6.316

## 4. Re 50k Mach 0.10 (2)
BIGFOIL.COM POLAR EXPORT
EM J18 3012 DrW r1,2
EM J18 3012 DrW r1,2 |  |  |  | Cl Max: | 1.4248 | at alpha= | 11 | deg
XFOIL ncrit=9 |  |  |  | L/D Max: | 35.4827 | at alpha= | 8 | deg
Re: | 50000 |  |  | Cd Min: | 0.24775 | at alpha= | -20 | deg
Mach: | 0.1 |  |  | Cl=0 at alpha= | -0.31324 | deg
|  |  |  | @ Cl=0.1, Cd= | 0.029301
|  |  |  | @ Cl=0.4, Cd= | 0.036446
|  |  |  | @ Cl=0.6, Cd= | 0.040426
alpha (deg) | Cl | Cd | Cm | Cl/Cd
-20 | -0.6445 | 0.24775 | 0.0295 | -2.6014
-19.5 | -0.6287 | 0.2434 | 0.0245 | -2.583
-19 | -0.6248 | 0.24614 | 0.0176 | -2.5384
-18.5 | -0.5921 | 0.22961 | 0.0171 | -2.5787
-18 | -0.5735 | 0.22329 | 0.0136 | -2.5684
-17.5 | -0.5656 | 0.22182 | 0.0078 | -2.5498
-17 | -0.5416 | 0.21121 | 0.0058 | -2.5643
-16.5 | -0.5236 | 0.20492 | 0.0028 | -2.5551
-16 | -0.5311 | 0.20751 | -0.0038 | -2.5594
-15.5 | -0.4906 | 0.19172 | -0.0034 | -2.5589
-15 | -0.4914 | 0.19044 | -0.0086 | -2.5803
-14.5 | -0.4614 | 0.17892 | -0.0093 | -2.5788
-14 | -0.4608 | 0.17613 | -0.0136 | -2.6162
-13.5 | -0.434 | 0.16604 | -0.0144 | -2.6138
-13 | -0.4498 | 0.16568 | -0.0194 | -2.7149
-12.5 | -0.4202 | 0.15535 | -0.0196 | -2.7049
-12 | -0.399 | 0.14687 | -0.0205 | -2.7167
-11.5 | -0.3925 | 0.14063 | -0.0226 | -2.791
-11 | -0.4033 | 0.13723 | -0.0257 | -2.9389
-10.5 | -0.3927 | 0.13057 | -0.0266 | -3.0076
-10 | -0.3903 | 0.12482 | -0.0277 | -3.1269
-9.5 | -0.358 | 0.1154 | -0.0262 | -3.1023
-9 | -0.3493 | 0.10916 | -0.0261 | -3.1999
-8.5 | -0.3445 | 0.10336 | -0.0254 | -3.333
-8 | -0.3599 | 0.09954 | -0.0236 | -3.6156
-7.5 | -0.3497 | 0.09324 | -0.0204 | -3.7505
-6 | -0.4677 | 0.05015 | -0.0576 | -9.326
-5.5 | -0.4195 | 0.04086 | -0.0638 | -10.2668
-5 | -0.3652 | 0.03495 | -0.0661 | -10.4492
-4.5 | -0.3068 | 0.03078 | -0.0679 | -9.9675
-4 | -0.2492 | 0.02769 | -0.0691 | -8.9996
-3.5 | -0.1948 | 0.02556 | -0.0693 | -7.6213
-3 | -0.1593 | 0.02566 | -0.0636 | -6.2081
-2.5 | -0.139 | 0.02647 | -0.0545 | -5.2512
-2 | -0.1271 | 0.02686 | -0.0441 | -4.7319
-1.5 | -0.1212 | 0.02648 | -0.0333 | -4.577
-1 | -0.1055 | 0.02521 | -0.0284 | -4.1848
-0.5 | -0.0285 | 0.02633 | -0.04 | -1.0824
0 | 0.0478 | 0.0281 | -0.0498 | 1.7011
0.5 | 0.1608 | 0.0307 | -0.0649 | 5.2378
1 | 0.2536 | 0.03289 | -0.0754 | 7.7106
1.5 | 0.3366 | 0.03492 | -0.0834 | 9.6392
2 | 0.4143 | 0.03679 | -0.0897 | 11.2612
2.5 | 0.4895 | 0.03848 | -0.0948 | 12.7209
3 | 0.5637 | 0.03992 | -0.099 | 14.1207
3.5 | 0.6391 | 0.04097 | -0.1023 | 15.5992
4 | 0.7008 | 0.04206 | -0.1033 | 16.6619
4.5 | 0.7685 | 0.04249 | -0.1039 | 18.0866
5 | 0.8515 | 0.04136 | -0.1044 | 20.5875
5.5 | 0.9409 | 0.03875 | -0.1037 | 24.2813
6 | 1.0073 | 0.0374 | -0.1011 | 26.9332
6.5 | 1.084 | 0.03506 | -0.0986 | 30.9184
7 | 1.1461 | 0.03414 | -0.0955 | 33.5706
7.5 | 1.2021 | 0.03411 | -0.0923 | 35.2419
8 | 1.2497 | 0.03522 | -0.089 | 35.4827
8.5 | 1.2917 | 0.03727 | -0.0856 | 34.6579
9 | 1.3285 | 0.04023 | -0.0822 | 33.0226
9.5 | 1.3638 | 0.04369 | -0.0789 | 31.2154
10 | 1.3842 | 0.04819 | -0.0744 | 28.7238
10.5 | 1.403 | 0.05326 | -0.0701 | 26.3425
11 | 1.4248 | 0.05872 | -0.0665 | 24.2643
11.5 | 1.4179 | 0.06554 | -0.0609 | 21.6341
12 | 1.3611 | 0.07416 | -0.0532 | 18.3536
12.5 | 1.2939 | 0.08592 | -0.0508 | 15.0594
13 | 1.2242 | 0.10194 | -0.0546 | 12.009
14.5 | 0.9703 | 0.19862 | -0.1191 | 4.8852
15 | 0.9695 | 0.20429 | -0.123 | 4.7457
15.5 | 0.9821 | 0.21201 | -0.1263 | 4.6323
16 | 0.9927 | 0.21874 | -0.1299 | 4.5383

## 5. Re 50k Mach 0.25 (1)
BIGFOIL.COM POLAR EXPORT
EM J18 3012 DrW r1,2
EM J18 3012 DrW r1,2 |  |  |  | Cl Max: | 1.415 | at alpha= | 8.5 | deg
JavaFoil+Calcfoil stall+Eppler ext transition |  |  |  | L/D Max: | 39.581 | at alpha= | 5 | deg
Re: | 50000 |  |  | Cd Min: | 0.02129 | at alpha= | 1.5 | deg
Mach: | 0.25 |  |  | Cl=0 at alpha= | -4.4667 | deg
|  |  |  | @ Cl=0.1, Cd= | 0.023647
|  |  |  | @ Cl=0.4, Cd= | 0.023109
|  |  |  | @ Cl=0.6, Cd= | 0.021681
alpha (deg) | Cl | Cd | Cm | Cl/Cd
-16 | -0.067 | 0.4881 | -0.033 | -0.137
-15.5 | -0.146 | 0.4185 | -0.032 | -0.349
-15 | -0.207 | 0.36129 | -0.032 | -0.572
-14.5 | -0.254 | 0.28835 | -0.032 | -0.882
-14 | -0.295 | 0.27052 | -0.032 | -1.092
-13.5 | -0.331 | 0.23633 | -0.032 | -1.402
-13 | -0.362 | 0.20398 | -0.031 | -1.773
-12.5 | -0.387 | 0.19188 | -0.031 | -2.015
-12 | -0.405 | 0.16491 | -0.031 | -2.457
-11.5 | -0.417 | 0.15014 | -0.03 | -2.779
-11 | -0.422 | 0.13671 | -0.031 | -3.09
-10.5 | -0.421 | 0.12234 | -0.032 | -3.438
-10 | -0.412 | 0.10744 | -0.033 | -3.833
-9.5 | -0.396 | 0.09709 | -0.034 | -4.081
-9 | -0.374 | 0.08833 | -0.035 | -4.239
-8.5 | -0.347 | 0.08143 | -0.036 | -4.261
-8 | -0.314 | 0.07485 | -0.037 | -4.201
-7.5 | -0.278 | 0.06921 | -0.039 | -4.013
-7 | -0.237 | 0.06435 | -0.039 | -3.689
-6.5 | -0.194 | 0.06024 | -0.04 | -3.225
-6 | -0.149 | 0.05639 | -0.041 | -2.636
-5.5 | -0.102 | 0.05342 | -0.042 | -1.9
-5 | -0.053 | 0.05065 | -0.044 | -1.052
-4.5 | -0.004 | 0.04838 | -0.045 | -0.087
-4 | 0.056 | 0.02391 | -0.11 | 2.36
-3.5 | 0.118 | 0.02354 | -0.111 | 5.032
-3 | 0.181 | 0.02324 | -0.111 | 7.775
-2.5 | 0.243 | 0.02309 | -0.112 | 10.526
-2 | 0.306 | 0.02306 | -0.112 | 13.257
-1.5 | 0.368 | 0.02302 | -0.113 | 15.978
-1 | 0.429 | 0.02319 | -0.113 | 18.508
-0.5 | 0.491 | 0.02333 | -0.114 | 21.055
0 | 0.551 | 0.02155 | -0.114 | 25.553
0.5 | 0.611 | 0.02171 | -0.114 | 28.152
1 | 0.672 | 0.02192 | -0.114 | 30.666
1.5 | 0.732 | 0.02129 | -0.115 | 34.376
2 | 0.791 | 0.02393 | -0.115 | 33.055
2.5 | 0.852 | 0.02447 | -0.115 | 34.799
3 | 0.911 | 0.02506 | -0.116 | 36.335
3.5 | 0.969 | 0.02572 | -0.116 | 37.679
4 | 1.027 | 0.02652 | -0.116 | 38.714
4.5 | 1.085 | 0.02756 | -0.117 | 39.369
5 | 1.143 | 0.02886 | -0.117 | 39.581
5.5 | 1.197 | 0.03046 | -0.117 | 39.293
6 | 1.249 | 0.03201 | -0.117 | 39.007
6.5 | 1.295 | 0.0338 | -0.117 | 38.315
7 | 1.334 | 0.03569 | -0.117 | 37.375
7.5 | 1.366 | 0.03767 | -0.117 | 36.27
8 | 1.399 | 0.03883 | -0.117 | 36.041
8.5 | 1.415 | 0.04142 | -0.116 | 34.153
9 | 1.405 | 0.04527 | -0.114 | 31.025
9.5 | 1.193 | 0.08096 | -0.03 | 14.736
10 | 1.187 | 0.0878 | -0.029 | 13.513
10.5 | 1.17 | 0.09785 | -0.028 | 11.953
11 | 1.142 | 0.11026 | -0.028 | 10.358
11.5 | 1.104 | 0.11884 | -0.029 | 9.286
12 | 1.054 | 0.13663 | -0.029 | 7.716
12.5 | 0.995 | 0.15592 | -0.028 | 6.381
13 | 0.926 | 0.17287 | -0.029 | 5.359
13.5 | 0.85 | 0.19231 | -0.029 | 4.419

## 6. Re 50k Mach 0.25 (2)
BIGFOIL.COM POLAR EXPORT
EM J18 3012 DrW r1,2
EM J18 3012 DrW r1,2 |  |  |  | Cl Max: | 1.3829 | at alpha= | 10 | deg
XFOIL ncrit=9 |  |  |  | L/D Max: | 33.1907 | at alpha= | 7.5 | deg
Re: | 50000 |  |  | Cd Min: | 0.25236 | at alpha= | -20 | deg
Mach: | 0.25 |  |  | Cl=0 at alpha= | -0.25489 | deg
|  |  |  | @ Cl=0.1, Cd= | 0.030129
|  |  |  | @ Cl=0.4, Cd= | 0.037217
|  |  |  | @ Cl=0.6, Cd= | 0.041322
alpha (deg) | Cl | Cd | Cm | Cl/Cd
-20 | -0.6539 | 0.25236 | 0.0302 | -2.5911
-19.5 | -0.642 | 0.25152 | 0.0238 | -2.5525
-19 | -0.6197 | 0.24118 | 0.0206 | -2.5695
-18.5 | -0.5969 | 0.23272 | 0.0179 | -2.5649
-18 | -0.5805 | 0.22773 | 0.0133 | -2.5491
-17.5 | -0.5796 | 0.23036 | 0.0064 | -2.5161
-17 | -0.5423 | 0.21347 | 0.0064 | -2.5404
-16.5 | -0.5317 | 0.21036 | 0.0014 | -2.5276
-16 | -0.5095 | 0.20104 | -0.0011 | -2.5343
-15.5 | -0.4923 | 0.19486 | -0.0042 | -2.5264
-15 | -0.4847 | 0.19043 | -0.0086 | -2.5453
-14.5 | -0.4591 | 0.18125 | -0.01 | -2.533
-14 | -0.4615 | 0.17902 | -0.0148 | -2.5779
-13.5 | -0.432 | 0.16873 | -0.0156 | -2.5603
-13 | -0.4169 | 0.1616 | -0.0177 | -2.5798
-12.5 | -0.4299 | 0.16065 | -0.0219 | -2.676
-12 | -0.399 | 0.15007 | -0.0222 | -2.6588
-11.5 | -0.3805 | 0.1421 | -0.0233 | -2.6777
-11 | -0.3728 | 0.13582 | -0.025 | -2.7448
-10.5 | -0.3636 | 0.12951 | -0.0261 | -2.8075
-10 | -0.3519 | 0.12306 | -0.0266 | -2.8596
-9.5 | -0.3437 | 0.11689 | -0.027 | -2.9404
-9 | -0.3378 | 0.11092 | -0.027 | -3.0454
-8.5 | -0.3373 | 0.10555 | -0.0264 | -3.1956
-8 | -0.3583 | 0.10227 | -0.0245 | -3.5035
-7.5 | -0.3372 | 0.09486 | -0.0215 | -3.5547
-7 | -0.3532 | 0.09063 | -0.0174 | -3.8972
-6.5 | -0.4794 | 0.07003 | -0.0438 | -6.8456
-6 | -0.4822 | 0.05716 | -0.0527 | -8.436
-5.5 | -0.4505 | 0.04707 | -0.0591 | -9.5709
-5 | -0.3971 | 0.0389 | -0.0644 | -10.2082
-4.5 | -0.3375 | 0.03378 | -0.0672 | -9.9911
-4 | -0.2758 | 0.02998 | -0.0691 | -9.1995
-3.5 | -0.2175 | 0.02724 | -0.0701 | -7.9846
-3 | -0.1675 | 0.02625 | -0.0681 | -6.381
-2.5 | -0.1421 | 0.02702 | -0.0595 | -5.2591
-2 | -0.1262 | 0.0277 | -0.0494 | -4.556
-1.5 | -0.1171 | 0.02772 | -0.0385 | -4.2244
-1 | -0.1075 | 0.02672 | -0.0293 | -4.0232
-0.5 | -0.0526 | 0.02689 | -0.0365 | -1.9561
0 | 0.0547 | 0.02912 | -0.0522 | 1.8784
0.5 | 0.1642 | 0.03156 | -0.0666 | 5.2028
1 | 0.2574 | 0.03375 | -0.0769 | 7.6267
1.5 | 0.3417 | 0.0358 | -0.0848 | 9.5447
2 | 0.4203 | 0.03771 | -0.091 | 11.1456
2.5 | 0.4964 | 0.03944 | -0.0959 | 12.5862
3 | 0.5726 | 0.04091 | -0.1 | 13.9966
3.5 | 0.6478 | 0.04204 | -0.1029 | 15.4091
4 | 0.7039 | 0.04346 | -0.103 | 16.1965
4.5 | 0.7826 | 0.04346 | -0.104 | 18.0074
5 | 0.854 | 0.04323 | -0.1033 | 19.7548
5.5 | 0.9347 | 0.04155 | -0.1017 | 22.4958
6 | 1.0126 | 0.03962 | -0.0991 | 25.5578
6.5 | 1.0989 | 0.03686 | -0.0966 | 29.8128
7 | 1.162 | 0.03628 | -0.0931 | 32.0287
7.5 | 1.2181 | 0.0367 | -0.0894 | 33.1907
8 | 1.2673 | 0.03823 | -0.0858 | 33.1494
8.5 | 1.302 | 0.04125 | -0.0815 | 31.5636
9 | 1.3341 | 0.04489 | -0.0773 | 29.7193
9.5 | 1.3686 | 0.0489 | -0.0736 | 27.9877
10 | 1.3829 | 0.05415 | -0.0686 | 25.5383
10.5 | 1.3658 | 0.06106 | -0.0621 | 22.3682
11.5 | 1.0888 | 0.10801 | -0.0723 | 10.0805
12.5 | 0.9924 | 0.14821 | -0.0932 | 6.6959
13 | 0.9907 | 0.16148 | -0.0985 | 6.1351
14 | 0.9657 | 0.19469 | -0.1197 | 4.9602
14.5 | 0.977 | 0.20284 | -0.1228 | 4.8166
15 | 0.9798 | 0.20875 | -0.1268 | 4.6937

## 7. Re 50k Mach 0.50 (1)
BIGFOIL.COM POLAR EXPORT
EM J18 3012 DrW r1,2
EM J18 3012 DrW r1,2 |  |  |  | Cl Max: | 1.41 | at alpha= | 7 | deg
JavaFoil+Calcfoil stall+Eppler ext transition |  |  |  | L/D Max: | 37.775 | at alpha= | 4 | deg
Re: | 50000 |  |  | Cd Min: | 0.02118 | at alpha= | -1.5 | deg
Mach: | 0.5 |  |  | Cl=0 at alpha= | -4.4546 | deg
|  |  |  | @ Cl=0.1, Cd= | 0.033345
|  |  |  | @ Cl=0.4, Cd= | 0.021204
|  |  |  | @ Cl=0.6, Cd= | 0.023744
alpha (deg) | Cl | Cd | Cm | Cl/Cd
-20 | -0.857 | 0.44729 | -0.059 | -1.917
-19.5 | -0.831 | 0.45115 | -0.059 | -1.841
-19 | -0.801 | 0.4189 | -0.056 | -1.912
-18.5 | -0.774 | 0.4088 | -0.056 | -1.893
-18 | -0.747 | 0.41242 | -0.057 | -1.811
-17.5 | -0.72 | 0.4027 | -0.057 | -1.788
-17 | -0.693 | 0.392 | -0.057 | -1.768
-16.5 | -0.666 | 0.37948 | -0.058 | -1.755
-16 | -0.637 | 0.35846 | -0.054 | -1.777
-15.5 | -0.61 | 0.34368 | -0.054 | -1.774
-15 | -0.583 | 0.33753 | -0.055 | -1.726
-14.5 | -0.555 | 0.32343 | -0.055 | -1.717
-14 | -0.528 | 0.31911 | -0.055 | -1.655
-13.5 | -0.499 | 0.30675 | -0.052 | -1.628
-13 | -0.472 | 0.30353 | -0.052 | -1.555
-12.5 | -0.445 | 0.28993 | -0.052 | -1.534
-12 | -0.417 | 0.28674 | -0.052 | -1.455
-11.5 | -0.389 | 0.27256 | -0.049 | -1.428
-11 | -0.362 | 0.26699 | -0.049 | -1.355
-10.5 | -0.334 | 0.23368 | -0.046 | -1.429
-10 | -0.306 | 0.21247 | -0.046 | -1.442
-9.5 | -0.279 | 0.20788 | -0.046 | -1.341
-9 | -0.251 | 0.2065 | -0.047 | -1.217
-8.5 | -0.223 | 0.20416 | -0.043 | -1.095
-8 | -0.196 | 0.19018 | -0.043 | -1.03
-7.5 | -0.168 | 0.16292 | -0.04 | -1.032
-7 | -0.223 | 0.13481 | -0.043 | -1.653
-6.5 | -0.201 | 0.07071 | -0.042 | -2.841
-6 | -0.159 | 0.06341 | -0.043 | -2.513
-5.5 | -0.111 | 0.05744 | -0.045 | -1.929
-5 | -0.059 | 0.05334 | -0.047 | -1.101
-4.5 | -0.005 | 0.05043 | -0.049 | -0.093
-4 | 0.05 | 0.04666 | -0.05 | 1.081
-3.5 | 0.131 | 0.02509 | -0.122 | 5.205
-3 | 0.198 | 0.02294 | -0.122 | 8.646
-2.5 | 0.266 | 0.0223 | -0.122 | 11.939
-2 | 0.334 | 0.02199 | -0.122 | 15.174
-1.5 | 0.402 | 0.02118 | -0.122 | 18.97
-1 | 0.47 | 0.02235 | -0.123 | 21.034
-0.5 | 0.542 | 0.02192 | -0.124 | 24.743
0 | 0.611 | 0.02409 | -0.126 | 25.376
0.5 | 0.679 | 0.0244 | -0.127 | 27.846
1 | 0.746 | 0.02483 | -0.127 | 30.026
1.5 | 0.812 | 0.02533 | -0.127 | 32.045
2 | 0.879 | 0.02599 | -0.128 | 33.807
2.5 | 0.944 | 0.02678 | -0.128 | 35.249
3 | 1.008 | 0.02765 | -0.128 | 36.46
3.5 | 1.074 | 0.02881 | -0.129 | 37.285
4 | 1.137 | 0.0301 | -0.129 | 37.775
4.5 | 1.199 | 0.03193 | -0.129 | 37.559
5 | 1.257 | 0.03398 | -0.129 | 36.987
5.5 | 1.31 | 0.03627 | -0.129 | 36.12
6 | 1.357 | 0.03901 | -0.129 | 34.787
6.5 | 1.389 | 0.04241 | -0.128 | 32.737
7 | 1.41 | 0.04454 | -0.128 | 31.655
7.5 | 1.174 | 0.06702 | -0.034 | 17.519
8 | 1.118 | 0.0828 | -0.033 | 13.5
8.5 | 0.708 | 0.17085 | -0.035 | 4.145
9 | 0.735 | 0.18986 | -0.039 | 3.872
9.5 | 0.762 | 0.22758 | -0.049 | 3.35
10 | 0.79 | 0.24443 | -0.054 | 3.23
10.5 | 0.817 | 0.26408 | -0.058 | 3.094
11 | 0.843 | 0.27813 | -0.058 | 3.033
11.5 | 0.871 | 0.28832 | -0.064 | 3.022
12 | 0.898 | 0.29358 | -0.064 | 3.058

## 8. Re 50k Mach 0.50 (2)
BIGFOIL.COM POLAR EXPORT
EM J18 3012 DrW r1,2
EM J18 3012 DrW r1,2 |  |  |  | Cl Max: | 1.2585 | at alpha= | 20 | deg
XFOIL ncrit=9 |  |  |  | L/D Max: | 16.3378 | at alpha= | 5.5 | deg
Re: | 50000 |  |  | Cd Min: | 0.32327 | at alpha= | 20 | deg
Mach: | 0.5 |  |  | Cl=0 at alpha= | -0.20155 | deg
|  |  |  | @ Cl=0.1, Cd= | 0.033917
|  |  |  | @ Cl=0.4, Cd= | 0.040723
|  |  |  | @ Cl=0.6, Cd= | 0.04656
alpha (deg) | Cl | Cd | Cm | Cl/Cd
-20 | -0.7021 | 0.27488 | 0.0346 | -2.5542
-19.5 | -0.6777 | 0.26644 | 0.03 | -2.5435
-19 | -0.6574 | 0.26134 | 0.0241 | -2.5155
-18 | -0.6088 | 0.24336 | 0.0154 | -2.5016
-17.5 | -0.5889 | 0.23783 | 0.0101 | -2.4761
-17 | -0.5676 | 0.23003 | 0.0056 | -2.4675
-16.5 | -0.5419 | 0.22103 | 0.0023 | -2.4517
-16 | -0.535 | 0.22097 | -0.0042 | -2.4211
-15.5 | -0.499 | 0.20601 | -0.0056 | -2.4222
-15 | -0.4874 | 0.20257 | -0.0107 | -2.4061
-14.5 | -0.4587 | 0.19151 | -0.0129 | -2.3952
-14 | -0.4522 | 0.18892 | -0.0176 | -2.3936
-13.5 | -0.4209 | 0.17753 | -0.0191 | -2.3709
-13 | -0.4044 | 0.17054 | -0.022 | -2.3713
-12.5 | -0.402 | 0.16753 | -0.0255 | -2.3996
-12 | -0.3713 | 0.15682 | -0.0265 | -2.3677
-11.5 | -0.3558 | 0.14966 | -0.0284 | -2.3774
-11 | -0.3435 | 0.14321 | -0.0299 | -2.3986
-10.5 | -0.3308 | 0.13668 | -0.0309 | -2.4203
-10 | -0.3215 | 0.13048 | -0.0316 | -2.464
-9.5 | -0.3159 | 0.12466 | -0.0319 | -2.5341
-9 | -0.3122 | 0.119 | -0.0315 | -2.6235
-8.5 | -0.3005 | 0.11252 | -0.0298 | -2.6706
-8 | -0.2991 | 0.1072 | -0.0276 | -2.7901
-6.5 | -0.4156 | 0.08785 | -0.0319 | -4.7308
-6 | -0.4311 | 0.08192 | -0.029 | -5.2625
-5.5 | -0.4657 | 0.07295 | -0.0355 | -6.3838
-5 | -0.4731 | 0.06473 | -0.0386 | -7.3088
-4.5 | -0.4619 | 0.0546 | -0.0473 | -8.4597
-4 | -0.4117 | 0.04434 | -0.0593 | -9.2851
-3.5 | -0.3402 | 0.03751 | -0.0667 | -9.0696
-3 | -0.2667 | 0.03322 | -0.0708 | -8.0283
-2.5 | -0.1985 | 0.03077 | -0.0723 | -6.4511
-2 | -0.1476 | 0.0306 | -0.0686 | -4.8235
-1 | -0.0958 | 0.03238 | -0.0491 | -2.9586
-0.5 | -0.0579 | 0.03237 | -0.0413 | -1.7887
0 | 0.0391 | 0.03277 | -0.0522 | 1.1932
0.5 | 0.1554 | 0.03496 | -0.0681 | 4.4451
1 | 0.2577 | 0.03722 | -0.0797 | 6.9237
1.5 | 0.3515 | 0.03947 | -0.0884 | 8.9055
2 | 0.4351 | 0.04163 | -0.0945 | 10.4516
2.5 | 0.5029 | 0.04386 | -0.0976 | 11.466
3 | 0.5806 | 0.04586 | -0.1009 | 12.6603
3.5 | 0.6424 | 0.04809 | -0.1018 | 13.3583
4 | 0.7172 | 0.04966 | -0.1027 | 14.4422
4.5 | 0.765 | 0.05228 | -0.1012 | 14.6327
5 | 0.8232 | 0.05429 | -0.0996 | 15.163
5.5 | 0.8958 | 0.05483 | -0.097 | 16.3378
6 | 0.9204 | 0.05901 | -0.0938 | 15.5974
6.5 | 0.9481 | 0.06317 | -0.0907 | 15.0087
7 | 1.0184 | 0.0629 | -0.0851 | 16.1908
7.5 | 0.9936 | 0.07318 | -0.0851 | 13.5775
8 | 0.9922 | 0.08145 | -0.0846 | 12.1817
8.5 | 0.9765 | 0.0919 | -0.086 | 10.6257
9 | 0.968 | 0.10183 | -0.0876 | 9.506
9.5 | 0.9555 | 0.11287 | -0.0906 | 8.4655
10 | 0.9514 | 0.1229 | -0.0933 | 7.7413
10.5 | 0.9509 | 0.13348 | -0.0968 | 7.1239
11 | 0.954 | 0.14325 | -0.1 | 6.6597
11.5 | 0.9522 | 0.15465 | -0.1056 | 6.1571
12 | 0.9616 | 0.16426 | -0.1094 | 5.8541
13.5 | 0.9741 | 0.20087 | -0.1336 | 4.8494
14.5 | 1.0183 | 0.21941 | -0.141 | 4.6411
15 | 1.0482 | 0.23129 | -0.1439 | 4.532
15.5 | 1.0709 | 0.24148 | -0.148 | 4.4347
16 | 1.0908 | 0.25065 | -0.1526 | 4.3519
16.5 | 1.1133 | 0.26072 | -0.1571 | 4.2701
17 | 1.1256 | 0.26588 | -0.1639 | 4.2335
17.5 | 1.1437 | 0.27388 | -0.1702 | 4.1759
18 | 1.1648 | 0.28306 | -0.176 | 4.115
18.5 | 1.191 | 0.29465 | -0.1805 | 4.0421
19 | 1.2223 | 0.30984 | -0.1836 | 3.9449
19.5 | 1.2329 | 0.31149 | -0.1933 | 3.9581
20 | 1.2585 | 0.32327 | -0.1981 | 3.893

## 9. Re 100k Mach 0.00 (1)
BIGFOIL.COM POLAR EXPORT
EM J18 3012 DrW r1,2
EM J18 3012 DrW r1,2 |  |  |  | Cl Max: | 1.444 | at alpha= | 9.5 | deg
JavaFoil+Calcfoil stall+Eppler ext transition |  |  |  | L/D Max: | 53.441 | at alpha= | 6 | deg
Re: | 100000 |  |  | Cd Min: | 0.01774 | at alpha= | -2 | deg
Mach: | 0 |  |  | Cl=0 at alpha= | -4.4583 | deg
|  |  |  | @ Cl=0.1, Cd= | 0.01927
|  |  |  | @ Cl=0.4, Cd= | 0.017769
|  |  |  | @ Cl=0.6, Cd= | 0.018273
alpha (deg) | Cl | Cd | Cm | Cl/Cd
-18.5 | -0.411 | 0.289 | -0.03 | -1.421
-18 | -0.425 | 0.26176 | -0.03 | -1.623
-17.5 | -0.439 | 0.25305 | -0.03 | -1.734
-17 | -0.452 | 0.22932 | -0.03 | -1.972
-16.5 | -0.465 | 0.21767 | -0.03 | -2.137
-16 | -0.477 | 0.19671 | -0.03 | -2.425
-15.5 | -0.488 | 0.19338 | -0.03 | -2.522
-15 | -0.497 | 0.17545 | -0.03 | -2.832
-14.5 | -0.504 | 0.16898 | -0.03 | -2.985
-14 | -0.509 | 0.14855 | -0.03 | -3.43
-13.5 | -0.512 | 0.14514 | -0.03 | -3.529
-13 | -0.512 | 0.13609 | -0.03 | -3.763
-12.5 | -0.509 | 0.127 | -0.031 | -4.006
-12 | -0.502 | 0.11509 | -0.031 | -4.362
-11.5 | -0.492 | 0.10573 | -0.032 | -4.65
-11 | -0.477 | 0.09748 | -0.032 | -4.898
-10.5 | -0.459 | 0.09302 | -0.034 | -4.938
-10 | -0.437 | 0.08477 | -0.034 | -5.158
-9.5 | -0.411 | 0.07905 | -0.035 | -5.204
-9 | -0.382 | 0.07358 | -0.035 | -5.19
-8.5 | -0.349 | 0.06854 | -0.037 | -5.091
-8 | -0.313 | 0.06429 | -0.037 | -4.867
-7.5 | -0.274 | 0.06008 | -0.038 | -4.562
-7 | -0.233 | 0.05689 | -0.039 | -4.094
-6.5 | -0.19 | 0.0538 | -0.04 | -3.526
-6 | -0.145 | 0.05056 | -0.041 | -2.864
-5.5 | -0.099 | 0.04821 | -0.042 | -2.047
-5 | -0.052 | 0.04588 | -0.043 | -1.127
-4.5 | -0.005 | 0.01976 | -0.106 | -0.258
-4 | 0.055 | 0.01948 | -0.107 | 2.808
-3.5 | 0.115 | 0.0192 | -0.107 | 5.977
-3 | 0.175 | 0.01801 | -0.108 | 9.72
-2.5 | 0.235 | 0.01775 | -0.108 | 13.261
-2 | 0.296 | 0.01774 | -0.109 | 16.685
-1.5 | 0.356 | 0.01774 | -0.109 | 20.074
-1 | 0.416 | 0.01778 | -0.11 | 23.382
-0.5 | 0.476 | 0.0179 | -0.11 | 26.579
0 | 0.536 | 0.01807 | -0.111 | 29.662
0.5 | 0.596 | 0.01825 | -0.111 | 32.66
1 | 0.656 | 0.01859 | -0.112 | 35.273
1.5 | 0.715 | 0.01887 | -0.112 | 37.91
2 | 0.775 | 0.01919 | -0.112 | 40.361
2.5 | 0.834 | 0.0196 | -0.113 | 42.535
3 | 0.893 | 0.02011 | -0.113 | 44.387
3.5 | 0.951 | 0.02068 | -0.114 | 46.003
4 | 1.009 | 0.02125 | -0.114 | 47.492
4.5 | 1.067 | 0.02225 | -0.115 | 47.966
5 | 1.124 | 0.0235 | -0.115 | 47.841
5.5 | 1.173 | 0.02204 | -0.115 | 53.22
6 | 1.225 | 0.02292 | -0.115 | 53.441
6.5 | 1.273 | 0.02658 | -0.115 | 47.882
7 | 1.315 | 0.02811 | -0.115 | 46.79
7.5 | 1.354 | 0.02947 | -0.115 | 45.947
8 | 1.388 | 0.03101 | -0.115 | 44.753
8.5 | 1.415 | 0.03305 | -0.115 | 42.815
9 | 1.434 | 0.03493 | -0.114 | 41.049
9.5 | 1.444 | 0.03706 | -0.114 | 38.964
10 | 1.207 | 0.07586 | -0.03 | 15.906
10.5 | 1.211 | 0.08095 | -0.03 | 14.956
11 | 1.209 | 0.08678 | -0.029 | 13.928
11.5 | 1.201 | 0.09431 | -0.029 | 12.734
12 | 1.187 | 0.10044 | -0.028 | 11.823
12.5 | 1.169 | 0.11079 | -0.029 | 10.55
13 | 1.145 | 0.11818 | -0.028 | 9.691
13.5 | 1.118 | 0.12831 | -0.029 | 8.711
14 | 1.086 | 0.1376 | -0.029 | 7.895
14.5 | 1.052 | 0.14619 | -0.028 | 7.196

## 10. Re 100k Mach 0.00 (2)
BIGFOIL.COM POLAR EXPORT
EM J18 3012 DrW r1,2
EM J18 3012 DrW r1,2 |  |  |  | Cl Max: | 1.4631 | at alpha= | 13 | deg
XFOIL ncrit=9 |  |  |  | L/D Max: | 59.1499 | at alpha= | 6.5 | deg
Re: | 100000 |  |  | Cd Min: | 0.25013 | at alpha= | -20 | deg
Mach: | 0 |  |  | Cl=0 at alpha= | -2.7441 | deg
|  |  |  | @ Cl=0.1, Cd= | 0.020887
|  |  |  | @ Cl=0.4, Cd= | 0.019801
|  |  |  | @ Cl=0.6, Cd= | 0.018928
alpha (deg) | Cl | Cd | Cm | Cl/Cd
-20 | -0.6526 | 0.25013 | 0.0265 | -2.609
-19.5 | -0.6265 | 0.23833 | 0.0258 | -2.6287
-19 | -0.6076 | 0.23197 | 0.0223 | -2.6193
-18.5 | -0.5896 | 0.22578 | 0.0183 | -2.6114
-18 | -0.5757 | 0.22125 | 0.0125 | -2.602
-17.5 | -0.5769 | 0.22208 | 0.0048 | -2.5977
-17 | -0.5394 | 0.20631 | 0.0064 | -2.6145
-16.5 | -0.5215 | 0.19989 | 0.0032 | -2.6089
-16 | -0.5087 | 0.19439 | -0.0016 | -2.6169
-15.5 | -0.516 | 0.19383 | -0.0092 | -2.6621
-15 | -0.479 | 0.17993 | -0.0081 | -2.6621
-14.5 | -0.4611 | 0.17321 | -0.0103 | -2.6621
-14 | -0.4542 | 0.16775 | -0.015 | -2.7076
-13.5 | -0.4698 | 0.1652 | -0.0233 | -2.8438
-13 | -0.4243 | 0.15283 | -0.0192 | -2.7763
-12.5 | -0.4255 | 0.14774 | -0.0243 | -2.8801
-12 | -0.4144 | 0.13937 | -0.0265 | -2.9734
-11.5 | -0.3951 | 0.13244 | -0.0271 | -2.9832
-11 | -0.4211 | 0.12769 | -0.0366 | -3.2978
-10.5 | -0.3831 | 0.11834 | -0.0325 | -3.2373
-10 | -0.3973 | 0.11248 | -0.0388 | -3.5322
-9.5 | -0.3742 | 0.1048 | -0.0367 | -3.5706
-9 | -0.4088 | 0.09933 | -0.0428 | -4.1156
-8.5 | -0.3795 | 0.09275 | -0.0379 | -4.0916
-8 | -0.4534 | 0.0894 | -0.0378 | -5.0716
-7.5 | -0.4398 | 0.08387 | -0.0307 | -5.2438
-7 | -0.5286 | 0.05297 | -0.0581 | -9.9792
-6.5 | -0.5032 | 0.04346 | -0.0602 | -11.5785
-6 | -0.4523 | 0.03333 | -0.065 | -13.5704
-5.5 | -0.3978 | 0.02922 | -0.0668 | -13.614
-5 | -0.3407 | 0.02553 | -0.0681 | -13.3451
-4.5 | -0.2863 | 0.02348 | -0.069 | -12.1934
-4 | -0.2133 | 0.02124 | -0.0739 | -10.0424
-3.5 | -0.119 | 0.01951 | -0.0836 | -6.0994
-3 | -0.0371 | 0.01968 | -0.0888 | -1.8852
-2.5 | 0.0354 | 0.02036 | -0.0912 | 1.7387
-2 | 0.1016 | 0.0209 | -0.0921 | 4.8612
-1.5 | 0.1634 | 0.02119 | -0.092 | 7.7112
-1 | 0.2131 | 0.02129 | -0.0897 | 10.0094
-0.5 | 0.2596 | 0.02113 | -0.0866 | 12.2858
0 | 0.309 | 0.02054 | -0.0839 | 15.0438
0.5 | 0.3955 | 0.01982 | -0.0898 | 19.9546
1 | 0.4799 | 0.01947 | -0.0961 | 24.6482
1.5 | 0.5611 | 0.01898 | -0.1008 | 29.5627
2 | 0.6283 | 0.01889 | -0.1032 | 33.261
2.5 | 0.7001 | 0.01836 | -0.1052 | 38.1318
3 | 0.7627 | 0.01818 | -0.1058 | 41.9527
3.5 | 0.8245 | 0.01798 | -0.106 | 45.8565
4 | 0.8842 | 0.01789 | -0.1057 | 49.4243
4.5 | 0.9421 | 0.01786 | -0.1051 | 52.7492
5 | 0.9977 | 0.01797 | -0.1041 | 55.5203
5.5 | 1.0511 | 0.01821 | -0.1028 | 57.721
6 | 1.1006 | 0.01871 | -0.1012 | 58.8242
6.5 | 1.1481 | 0.01941 | -0.0992 | 59.1499
7 | 1.1908 | 0.02048 | -0.0968 | 58.1445
7.5 | 1.23 | 0.02193 | -0.0941 | 56.0876
8 | 1.266 | 0.02373 | -0.0911 | 53.3502
8.5 | 1.2993 | 0.0258 | -0.088 | 50.3605
9 | 1.3299 | 0.02809 | -0.0846 | 47.3443
9.5 | 1.3584 | 0.03061 | -0.0811 | 44.3777
10 | 1.3843 | 0.0334 | -0.0775 | 41.4461
10.5 | 1.4017 | 0.03627 | -0.0726 | 38.6463
11 | 1.4201 | 0.03976 | -0.0684 | 35.7168
11.5 | 1.4336 | 0.04352 | -0.0639 | 32.9412
12 | 1.4456 | 0.04781 | -0.0599 | 30.2364
12.5 | 1.4549 | 0.05273 | -0.0561 | 27.5915
13 | 1.4631 | 0.0581 | -0.053 | 25.1824
13.5 | 1.4407 | 0.06482 | -0.0491 | 22.2262
14 | 1.4427 | 0.07152 | -0.0473 | 20.172
14.5 | 1.4015 | 0.08106 | -0.0465 | 17.2897
15 | 1.3551 | 0.09299 | -0.049 | 14.5725
15.5 | 1.3035 | 0.10764 | -0.0552 | 12.1098
16 | 1.2495 | 0.12559 | -0.0654 | 9.949
16.5 | 1.0755 | 0.19508 | -0.1102 | 5.5131
17 | 1.063 | 0.22626 | -0.126 | 4.6981
17.5 | 1.0571 | 0.23278 | -0.1358 | 4.5412
18 | 1.0705 | 0.24189 | -0.1404 | 4.4256

## 11. Re 100k Mach 0.10 (1)
BIGFOIL.COM POLAR EXPORT
EM J18 3012 DrW r1,2
EM J18 3012 DrW r1,2 |  |  |  | Cl Max: | 1.442 | at alpha= | 9.5 | deg
JavaFoil+Calcfoil stall+Eppler ext transition |  |  |  | L/D Max: | 53.301 | at alpha= | 6 | deg
Re: | 100000 |  |  | Cd Min: | 0.01777 | at alpha= | -2.5 | deg
Mach: | 0.1 |  |  | Cl=0 at alpha= | -4.4661 | deg
|  |  |  | @ Cl=0.1, Cd= | 0.019357
|  |  |  | @ Cl=0.4, Cd= | 0.017833
|  |  |  | @ Cl=0.6, Cd= | 0.018345
alpha (deg) | Cl | Cd | Cm | Cl/Cd
-18 | -0.381 | 0.29213 | -0.031 | -1.305
-17.5 | -0.398 | 0.26683 | -0.031 | -1.49
-17 | -0.414 | 0.24172 | -0.03 | -1.711
-16.5 | -0.429 | 0.23302 | -0.03 | -1.841
-16 | -0.444 | 0.20934 | -0.03 | -2.12
-15.5 | -0.458 | 0.19157 | -0.03 | -2.388
-15 | -0.47 | 0.18487 | -0.03 | -2.541
-14.5 | -0.48 | 0.1662 | -0.03 | -2.89
-14 | -0.489 | 0.15516 | -0.03 | -3.149
-13.5 | -0.494 | 0.1497 | -0.03 | -3.301
-13 | -0.497 | 0.13712 | -0.03 | -3.624
-12.5 | -0.496 | 0.12751 | -0.03 | -3.893
-12 | -0.492 | 0.11729 | -0.031 | -4.197
-11.5 | -0.484 | 0.1107 | -0.032 | -4.373
-11 | -0.472 | 0.09896 | -0.032 | -4.768
-10.5 | -0.455 | 0.09155 | -0.033 | -4.975
-10 | -0.435 | 0.08714 | -0.034 | -4.989
-9.5 | -0.41 | 0.08095 | -0.035 | -5.066
-9 | -0.381 | 0.07524 | -0.036 | -5.069
-8.5 | -0.349 | 0.06965 | -0.037 | -5.011
-8 | -0.313 | 0.06506 | -0.037 | -4.816
-7.5 | -0.275 | 0.06057 | -0.038 | -4.536
-7 | -0.234 | 0.05687 | -0.038 | -4.108
-6.5 | -0.19 | 0.0537 | -0.039 | -3.546
-6 | -0.145 | 0.05076 | -0.041 | -2.865
-5.5 | -0.099 | 0.0482 | -0.042 | -2.056
-5 | -0.052 | 0.04598 | -0.043 | -1.13
-4.5 | -0.004 | 0.044 | -0.044 | -0.093
-4 | 0.055 | 0.01956 | -0.107 | 2.81
-3.5 | 0.115 | 0.01929 | -0.108 | 5.98
-3 | 0.176 | 0.01808 | -0.108 | 9.728
-2.5 | 0.237 | 0.01777 | -0.109 | 13.311
-2 | 0.298 | 0.01777 | -0.109 | 16.74
-1.5 | 0.358 | 0.01777 | -0.11 | 20.147
-1 | 0.418 | 0.01786 | -0.11 | 23.396
-0.5 | 0.478 | 0.01793 | -0.111 | 26.666
0 | 0.539 | 0.01816 | -0.111 | 29.676
0.5 | 0.599 | 0.01834 | -0.112 | 32.66
1 | 0.659 | 0.01865 | -0.112 | 35.328
1.5 | 0.719 | 0.0189 | -0.113 | 38.035
2 | 0.778 | 0.01925 | -0.113 | 40.442
2.5 | 0.838 | 0.01973 | -0.113 | 42.476
3 | 0.897 | 0.02019 | -0.114 | 44.439
3.5 | 0.956 | 0.02079 | -0.114 | 45.981
4 | 1.014 | 0.02138 | -0.115 | 47.437
4.5 | 1.072 | 0.02238 | -0.115 | 47.914
5 | 1.13 | 0.02367 | -0.116 | 47.729
5.5 | 1.178 | 0.02217 | -0.115 | 53.158
6 | 1.23 | 0.02308 | -0.115 | 53.301
6.5 | 1.278 | 0.02684 | -0.115 | 47.614
7 | 1.32 | 0.02827 | -0.115 | 46.697
7.5 | 1.358 | 0.02976 | -0.115 | 45.638
8 | 1.392 | 0.03138 | -0.115 | 44.347
8.5 | 1.418 | 0.03342 | -0.115 | 42.419
9 | 1.435 | 0.03537 | -0.115 | 40.566
9.5 | 1.442 | 0.0376 | -0.114 | 38.357
10 | 1.422 | 0.04163 | -0.112 | 34.167
10.5 | 1.207 | 0.08122 | -0.03 | 14.86
11 | 1.202 | 0.08832 | -0.03 | 13.613
11.5 | 1.191 | 0.09503 | -0.029 | 12.534
12 | 1.174 | 0.10356 | -0.028 | 11.336
12.5 | 1.151 | 0.11076 | -0.029 | 10.393
13 | 1.123 | 0.12115 | -0.029 | 9.27
13.5 | 1.091 | 0.13054 | -0.029 | 8.354
14 | 1.054 | 0.14334 | -0.029 | 7.355
14.5 | 1.015 | 0.15248 | -0.029 | 6.655

## 12. Re 100k Mach 0.10 (2)
BIGFOIL.COM POLAR EXPORT
EM J18 3012 DrW r1,2
EM J18 3012 DrW r1,2 |  |  |  | Cl Max: | 1.4522 | at alpha= | 13 | deg
XFOIL ncrit=9 |  |  |  | L/D Max: | 58.771 | at alpha= | 6.5 | deg
Re: | 100000 |  |  | Cd Min: | 0.24863 | at alpha= | -20 | deg
Mach: | 0.1 |  |  | Cl=0 at alpha= | -2.7592 | deg
|  |  |  | @ Cl=0.1, Cd= | 0.020931
|  |  |  | @ Cl=0.4, Cd= | 0.019813
|  |  |  | @ Cl=0.6, Cd= | 0.019074
alpha (deg) | Cl | Cd | Cm | Cl/Cd
-20 | -0.651 | 0.24863 | 0.0276 | -2.6183
-19.5 | -0.6276 | 0.23896 | 0.0261 | -2.6264
-19 | -0.6086 | 0.23261 | 0.0225 | -2.6164
-18.5 | -0.5906 | 0.2264 | 0.0183 | -2.6087
-18 | -0.5775 | 0.22234 | 0.0122 | -2.5974
-17.5 | -0.5789 | 0.22329 | 0.0046 | -2.5926
-17 | -0.5395 | 0.20681 | 0.0065 | -2.6087
-16.5 | -0.5217 | 0.20038 | 0.0032 | -2.6036
-16 | -0.5098 | 0.19524 | -0.002 | -2.6111
-15.5 | -0.5172 | 0.19476 | -0.0096 | -2.6556
-15 | -0.4778 | 0.1803 | -0.008 | -2.65
-14.5 | -0.4603 | 0.17363 | -0.0104 | -2.651
-14 | -0.4554 | 0.16859 | -0.0156 | -2.7012
-13.5 | -0.4701 | 0.16594 | -0.0237 | -2.833
-13 | -0.4226 | 0.15324 | -0.0193 | -2.7578
-12.5 | -0.4268 | 0.14853 | -0.025 | -2.8735
-12 | -0.4101 | 0.13965 | -0.0262 | -2.9366
-11.5 | -0.3933 | 0.13286 | -0.0273 | -2.9603
-11 | -0.4215 | 0.12839 | -0.0372 | -3.283
-10.5 | -0.38 | 0.11879 | -0.0325 | -3.1989
-10 | -0.3993 | 0.11317 | -0.0397 | -3.5283
-9.5 | -0.3705 | 0.10533 | -0.0366 | -3.5175
-9 | -0.4098 | 0.10002 | -0.0433 | -4.0972
-8.5 | -0.3767 | 0.09324 | -0.038 | -4.0401
-8 | -0.4553 | 0.09009 | -0.0384 | -5.0538
-7.5 | -0.4319 | 0.08431 | -0.0308 | -5.1228
-6.5 | -0.5071 | 0.04506 | -0.0593 | -11.2539
-6 | -0.4593 | 0.0345 | -0.0645 | -13.313
-5.5 | -0.4041 | 0.02984 | -0.0666 | -13.5422
-5 | -0.346 | 0.02596 | -0.0682 | -13.3282
-4.5 | -0.2915 | 0.02381 | -0.0691 | -12.2428
-4 | -0.2133 | 0.02145 | -0.0747 | -9.9441
-3.5 | -0.1185 | 0.01967 | -0.0844 | -6.0244
-3 | -0.0355 | 0.01976 | -0.0897 | -1.7966
-2.5 | 0.0382 | 0.02043 | -0.0924 | 1.8698
-2 | 0.1048 | 0.02097 | -0.0932 | 4.9976
-1.5 | 0.1672 | 0.02126 | -0.0932 | 7.8645
-1 | 0.2136 | 0.02139 | -0.0902 | 9.986
-0.5 | 0.2625 | 0.02121 | -0.0874 | 12.3762
0 | 0.313 | 0.02061 | -0.0848 | 15.1868
0.5 | 0.3984 | 0.01982 | -0.09 | 20.1009
1 | 0.483 | 0.01945 | -0.0963 | 24.8329
1.5 | 0.5563 | 0.01932 | -0.1002 | 28.794
2 | 0.631 | 0.0189 | -0.1033 | 33.3862
2.5 | 0.704 | 0.01835 | -0.1054 | 38.3651
3 | 0.7668 | 0.01817 | -0.106 | 42.2014
3.5 | 0.8284 | 0.01803 | -0.1061 | 45.9456
4 | 0.8886 | 0.01794 | -0.1059 | 49.5318
4.5 | 0.9477 | 0.01788 | -0.1053 | 53.0034
5 | 1.002 | 0.01808 | -0.1041 | 55.4204
5.5 | 1.0553 | 0.01836 | -0.1028 | 57.4782
6 | 1.1061 | 0.01883 | -0.1011 | 58.7414
6.5 | 1.1525 | 0.01961 | -0.099 | 58.771
7 | 1.1954 | 0.02072 | -0.0965 | 57.6931
7.5 | 1.2346 | 0.02223 | -0.0937 | 55.5376
8 | 1.2707 | 0.02409 | -0.0906 | 52.748
8.5 | 1.3037 | 0.02625 | -0.0874 | 49.6648
9 | 1.3339 | 0.02857 | -0.0839 | 46.6888
9.5 | 1.3615 | 0.03118 | -0.0801 | 43.6658
10 | 1.3854 | 0.03401 | -0.0761 | 40.7351
11 | 1.419 | 0.04063 | -0.0667 | 34.9249
11.5 | 1.432 | 0.04454 | -0.0623 | 32.1509
12 | 1.4418 | 0.04906 | -0.0582 | 29.3885
12.5 | 1.4477 | 0.05435 | -0.0544 | 26.6366
13 | 1.4522 | 0.06002 | -0.0513 | 24.1953
13.5 | 1.4256 | 0.06747 | -0.048 | 21.1294
14 | 1.4113 | 0.07439 | -0.0467 | 18.9716
14.5 | 1.3842 | 0.08449 | -0.0466 | 16.383
15 | 1.3365 | 0.09705 | -0.0502 | 13.7713
15.5 | 1.2858 | 0.11227 | -0.0574 | 11.4527
16 | 1.0773 | 0.18285 | -0.1047 | 5.8917
16.5 | 1.0774 | 0.19656 | -0.1109 | 5.4813
17 | 0.7426 | 0.19456 | -0.088 | 3.8168
17.5 | 0.7389 | 0.20133 | -0.0911 | 3.6701
18 | 0.7646 | 0.20985 | -0.0904 | 3.6436

## 13. Re 100k Mach 0.25 (1)
BIGFOIL.COM POLAR EXPORT
EM J18 3012 DrW r1,2
EM J18 3012 DrW r1,2 |  |  |  | Cl Max: | 1.432 | at alpha= | 9 | deg
JavaFoil+Calcfoil stall+Eppler ext transition |  |  |  | L/D Max: | 53.537 | at alpha= | 5 | deg
Re: | 100000 |  |  | Cd Min: | 0.018 | at alpha= | -1.5 | deg
Mach: | 0.25 |  |  | Cl=0 at alpha= | -4.4667 | deg
|  |  |  | @ Cl=0.1, Cd= | 0.019584
|  |  |  | @ Cl=0.4, Cd= | 0.018058
|  |  |  | @ Cl=0.6, Cd= | 0.018533
alpha (deg) | Cl | Cd | Cm | Cl/Cd
-16 | -0.067 | 0.2758 | -0.034 | -0.243
-15.5 | -0.146 | 0.24659 | -0.033 | -0.592
-15 | -0.207 | 0.27552 | -0.033 | -0.751
-14.5 | -0.254 | 0.2496 | -0.033 | -1.019
-14 | -0.295 | 0.21349 | -0.033 | -1.384
-13.5 | -0.331 | 0.19337 | -0.032 | -1.713
-13 | -0.362 | 0.16946 | -0.032 | -2.135
-12.5 | -0.387 | 0.15252 | -0.031 | -2.535
-12 | -0.405 | 0.13827 | -0.031 | -2.931
-11.5 | -0.417 | 0.12389 | -0.031 | -3.368
-11 | -0.422 | 0.11469 | -0.031 | -3.684
-10.5 | -0.421 | 0.103 | -0.032 | -4.084
-10 | -0.412 | 0.09514 | -0.034 | -4.329
-9.5 | -0.396 | 0.0853 | -0.034 | -4.645
-9 | -0.374 | 0.07795 | -0.036 | -4.804
-8.5 | -0.347 | 0.07125 | -0.037 | -4.87
-8 | -0.315 | 0.06619 | -0.037 | -4.751
-7.5 | -0.278 | 0.06241 | -0.039 | -4.451
-7 | -0.237 | 0.05841 | -0.039 | -4.065
-6.5 | -0.194 | 0.05425 | -0.04 | -3.581
-6 | -0.149 | 0.05147 | -0.041 | -2.889
-5.5 | -0.102 | 0.04873 | -0.043 | -2.083
-5 | -0.053 | 0.04633 | -0.044 | -1.15
-4.5 | -0.004 | 0.04435 | -0.045 | -0.095
-4 | 0.056 | 0.01979 | -0.11 | 2.851
-3.5 | 0.118 | 0.0195 | -0.111 | 6.075
-3 | 0.181 | 0.01835 | -0.111 | 9.851
-2.5 | 0.243 | 0.01807 | -0.112 | 13.452
-2 | 0.306 | 0.01803 | -0.112 | 16.958
-1.5 | 0.368 | 0.018 | -0.113 | 20.44
-1 | 0.429 | 0.01811 | -0.113 | 23.711
-0.5 | 0.491 | 0.01827 | -0.114 | 26.891
0 | 0.554 | 0.01839 | -0.114 | 30.109
0.5 | 0.615 | 0.01858 | -0.115 | 33.111
1 | 0.677 | 0.01892 | -0.115 | 35.781
1.5 | 0.738 | 0.01927 | -0.116 | 38.323
2 | 0.8 | 0.0196 | -0.116 | 40.806
2.5 | 0.861 | 0.02018 | -0.117 | 42.654
3 | 0.921 | 0.02067 | -0.117 | 44.583
3.5 | 0.982 | 0.02128 | -0.117 | 46.137
4 | 1.042 | 0.02204 | -0.118 | 47.266
4.5 | 1.101 | 0.02312 | -0.118 | 47.632
5 | 1.153 | 0.02153 | -0.118 | 53.537
5.5 | 1.207 | 0.02292 | -0.118 | 52.632
6 | 1.258 | 0.02645 | -0.118 | 47.578
6.5 | 1.306 | 0.02809 | -0.118 | 46.479
7 | 1.346 | 0.02972 | -0.118 | 45.305
7.5 | 1.382 | 0.03132 | -0.118 | 44.128
8 | 1.409 | 0.03363 | -0.118 | 41.89
8.5 | 1.428 | 0.03565 | -0.117 | 40.057
9 | 1.432 | 0.03816 | -0.117 | 37.531
9.5 | 1.193 | 0.07376 | -0.031 | 16.174
10 | 1.187 | 0.07982 | -0.03 | 14.865
10.5 | 1.17 | 0.0886 | -0.029 | 13.203
11 | 1.142 | 0.09656 | -0.029 | 11.827
11.5 | 1.104 | 0.10531 | -0.029 | 10.48
12 | 1.054 | 0.11778 | -0.03 | 8.951
12.5 | 0.995 | 0.13232 | -0.029 | 7.519
13 | 0.926 | 0.14449 | -0.029 | 6.411
13.5 | 0.85 | 0.16349 | -0.031 | 5.198
14 | 0.767 | 0.18334 | -0.031 | 4.181

## 14. Re 100k Mach 0.25 (2)
BIGFOIL.COM POLAR EXPORT
EM J18 3012 DrW r1,2
EM J18 3012 DrW r1,2 |  |  |  | Cl Max: | 1.4265 | at alpha= | 11.5 | deg
XFOIL ncrit=9 |  |  |  | L/D Max: | 57.6207 | at alpha= | 6 | deg
Re: | 100000 |  |  | Cd Min: | 0.24975 | at alpha= | -20 | deg
Mach: | 0.25 |  |  | Cl=0 at alpha= | -2.7933 | deg
|  |  |  | @ Cl=0.1, Cd= | 0.021277
|  |  |  | @ Cl=0.4, Cd= | 0.020362
|  |  |  | @ Cl=0.6, Cd= | 0.019329
alpha (deg) | Cl | Cd | Cm | Cl/Cd
-20 | -0.6551 | 0.24975 | 0.0307 | -2.623
-19.5 | -0.6346 | 0.24273 | 0.0273 | -2.6144
-19 | -0.6151 | 0.23626 | 0.0231 | -2.6035
-18.5 | -0.5968 | 0.2302 | 0.0183 | -2.5925
-18 | -0.5885 | 0.22902 | 0.0108 | -2.5696
-17.5 | -0.5625 | 0.2169 | 0.0092 | -2.5934
-17 | -0.5411 | 0.20965 | 0.0068 | -2.581
-16.5 | -0.5235 | 0.20325 | 0.0028 | -2.5756
-16 | -0.5186 | 0.20089 | -0.0043 | -2.5815
-15.5 | -0.4985 | 0.19105 | -0.007 | -2.6093
-15 | -0.4735 | 0.18253 | -0.0079 | -2.5941
-14.5 | -0.4577 | 0.176 | -0.0113 | -2.6006
-14 | -0.4638 | 0.1737 | -0.0184 | -2.6701
-13.5 | -0.4342 | 0.16224 | -0.0186 | -2.6763
-13 | -0.4161 | 0.15546 | -0.0203 | -2.6766
-12.5 | -0.4329 | 0.15279 | -0.0284 | -2.8333
-12 | -0.3945 | 0.14152 | -0.026 | -2.7876
-11.5 | -0.3892 | 0.1355 | -0.0294 | -2.8723
-11 | -0.3905 | 0.12831 | -0.0337 | -3.0434
-10.5 | -0.3669 | 0.12107 | -0.033 | -3.0305
-10 | -0.4032 | 0.11677 | -0.043 | -3.4529
-9.5 | -0.3579 | 0.10792 | -0.0372 | -3.3163
-9 | -0.3625 | 0.10125 | -0.0391 | -3.5802
-8.5 | -0.3796 | 0.0965 | -0.0399 | -3.9337
-8 | -0.3859 | 0.09039 | -0.0371 | -4.2693
-7.5 | -0.4021 | 0.0863 | -0.0323 | -4.6593
-6.5 | -0.5171 | 0.05522 | -0.0525 | -9.3644
-6 | -0.4935 | 0.04279 | -0.0594 | -11.5331
-5.5 | -0.4393 | 0.03385 | -0.065 | -12.9778
-5 | -0.3781 | 0.02923 | -0.0678 | -12.9353
-4.5 | -0.3086 | 0.02574 | -0.0712 | -11.9891
-4 | -0.216 | 0.02276 | -0.0786 | -9.4903
-3.5 | -0.1182 | 0.02067 | -0.0882 | -5.7184
-3 | -0.0298 | 0.0202 | -0.0946 | -1.4752
-2.5 | 0.0423 | 0.0208 | -0.0964 | 2.0337
-2 | 0.1088 | 0.02135 | -0.0968 | 5.096
-1.5 | 0.1708 | 0.02168 | -0.0961 | 7.8782
-1 | 0.2303 | 0.02174 | -0.0948 | 10.5934
-0.5 | 0.2871 | 0.02149 | -0.0927 | 13.3597
0 | 0.3239 | 0.02122 | -0.0876 | 15.2639
0.5 | 0.3949 | 0.02039 | -0.089 | 19.3673
1 | 0.4846 | 0.0199 | -0.0958 | 24.3518
1.5 | 0.5703 | 0.01935 | -0.1009 | 29.4729
2 | 0.6407 | 0.0193 | -0.1036 | 33.1969
2.5 | 0.7166 | 0.01877 | -0.1059 | 38.1779
3 | 0.7843 | 0.01852 | -0.1067 | 42.3488
3.5 | 0.8489 | 0.0184 | -0.1069 | 46.1359
4 | 0.9125 | 0.01828 | -0.1067 | 49.9179
4.5 | 0.9703 | 0.01846 | -0.1056 | 52.5623
5 | 1.028 | 0.01864 | -0.1044 | 55.1502
5.5 | 1.0822 | 0.01903 | -0.1026 | 56.8681
6 | 1.1334 | 0.01967 | -0.1005 | 57.6207
6.5 | 1.1799 | 0.02068 | -0.0978 | 57.0551
7 | 1.2214 | 0.0221 | -0.0946 | 55.267
7.5 | 1.259 | 0.02393 | -0.0912 | 52.6118
8 | 1.2941 | 0.02612 | -0.0875 | 49.5444
8.5 | 1.325 | 0.02854 | -0.0835 | 46.4261
9 | 1.3523 | 0.03126 | -0.0791 | 43.2598
9.5 | 1.3748 | 0.03424 | -0.0743 | 40.1519
10 | 1.3927 | 0.03758 | -0.0691 | 37.0596
10.5 | 1.4051 | 0.04139 | -0.0639 | 33.9478
11 | 1.422 | 0.04584 | -0.0598 | 31.0209
11.5 | 1.4265 | 0.05093 | -0.0553 | 28.009
12 | 1.4112 | 0.05705 | -0.0507 | 24.7362
12.5 | 1.3974 | 0.06452 | -0.0479 | 21.6584
13 | 1.3678 | 0.07342 | -0.0469 | 18.6298
13.5 | 1.3516 | 0.08209 | -0.0468 | 16.4649
14 | 1.3028 | 0.09518 | -0.0511 | 13.6877
14.5 | 1.2518 | 0.11094 | -0.059 | 11.2836
15.5 | 1.0401 | 0.19525 | -0.1165 | 5.327
16 | 1.0628 | 0.20577 | -0.1177 | 5.165
16.5 | 1.0434 | 0.22378 | -0.1342 | 4.6626

## 15. Re 100k Mach 0.50 (1)
BIGFOIL.COM POLAR EXPORT
EM J18 3012 DrW r1,2
EM J18 3012 DrW r1,2 |  |  |  | Cl Max: | 1.422 | at alpha= | 7 | deg
JavaFoil+Calcfoil stall+Eppler ext transition |  |  |  | L/D Max: | 55.077 | at alpha= | 4 | deg
Re: | 100000 |  |  | Cd Min: | 0.01907 | at alpha= | -2 | deg
Mach: | 0.5 |  |  | Cl=0 at alpha= | -4.4546 | deg
|  |  |  | @ Cl=0.1, Cd= | 0.029824
|  |  |  | @ Cl=0.4, Cd= | 0.019095
|  |  |  | @ Cl=0.6, Cd= | 0.019631
alpha (deg) | Cl | Cd | Cm | Cl/Cd
-20 | -0.857 | 0.36594 | -0.059 | -2.343
-19.5 | -0.831 | 0.34985 | -0.059 | -2.374
-19 | -0.801 | 0.33735 | -0.056 | -2.375
-18.5 | -0.774 | 0.3275 | -0.056 | -2.363
-18 | -0.747 | 0.31803 | -0.057 | -2.349
-17.5 | -0.72 | 0.32729 | -0.057 | -2.2
-17 | -0.693 | 0.31022 | -0.057 | -2.234
-16.5 | -0.666 | 0.29094 | -0.058 | -2.289
-16 | -0.637 | 0.27277 | -0.054 | -2.335
-15.5 | -0.61 | 0.27825 | -0.054 | -2.191
-15 | -0.583 | 0.2585 | -0.055 | -2.253
-14.5 | -0.555 | 0.26336 | -0.055 | -2.109
-14 | -0.528 | 0.25919 | -0.055 | -2.037
-13.5 | -0.499 | 0.23289 | -0.052 | -2.145
-13 | -0.472 | 0.23787 | -0.052 | -1.985
-12.5 | -0.445 | 0.22677 | -0.052 | -1.961
-12 | -0.417 | 0.22351 | -0.052 | -1.867
-11.5 | -0.389 | 0.20599 | -0.049 | -1.889
-11 | -0.362 | 0.20118 | -0.049 | -1.798
-10.5 | -0.334 | 0.1877 | -0.046 | -1.779
-10 | -0.306 | 0.17063 | -0.046 | -1.795
-9.5 | -0.279 | 0.16668 | -0.047 | -1.673
-9 | -0.251 | 0.16526 | -0.047 | -1.52
-8.5 | -0.223 | 0.16118 | -0.043 | -1.387
-8 | -0.196 | 0.15618 | -0.044 | -1.254
-7.5 | -0.168 | 0.12795 | -0.04 | -1.315
-7 | -0.223 | 0.10764 | -0.043 | -2.071
-6.5 | -0.201 | 0.06235 | -0.042 | -3.222
-6 | -0.159 | 0.05648 | -0.044 | -2.822
-5.5 | -0.111 | 0.05203 | -0.046 | -2.13
-5 | -0.059 | 0.04841 | -0.047 | -1.213
-4.5 | -0.005 | 0.04584 | -0.049 | -0.102
-4 | 0.05 | 0.04383 | -0.051 | 1.151
-3.5 | 0.132 | 0.02086 | -0.124 | 6.335
-3 | 0.202 | 0.01979 | -0.124 | 10.196
-2.5 | 0.272 | 0.01931 | -0.125 | 14.063
-2 | 0.342 | 0.01907 | -0.126 | 17.923
-1.5 | 0.411 | 0.0191 | -0.126 | 21.529
-1 | 0.48 | 0.01926 | -0.127 | 24.901
-0.5 | 0.549 | 0.01942 | -0.127 | 28.256
0 | 0.619 | 0.01971 | -0.128 | 31.377
0.5 | 0.687 | 0.02001 | -0.128 | 34.348
1 | 0.756 | 0.02042 | -0.129 | 37.029
1.5 | 0.825 | 0.02094 | -0.129 | 39.372
2 | 0.893 | 0.02162 | -0.13 | 41.298
2.5 | 0.955 | 0.01975 | -0.13 | 48.382
3 | 1.02 | 0.02032 | -0.13 | 50.21
3.5 | 1.086 | 0.02125 | -0.13 | 51.082
4 | 1.149 | 0.02086 | -0.13 | 55.077
4.5 | 1.21 | 0.02593 | -0.131 | 46.68
5 | 1.269 | 0.02782 | -0.131 | 45.606
5.5 | 1.323 | 0.02989 | -0.131 | 44.266
6 | 1.372 | 0.03232 | -0.13 | 42.447
6.5 | 1.408 | 0.03499 | -0.13 | 40.244
7 | 1.422 | 0.03862 | -0.129 | 36.812
7.5 | 1.401 | 0.04295 | -0.128 | 32.615
8 | 1.118 | 0.07264 | -0.033 | 15.389
8.5 | 0.709 | 0.08418 | -0.046 | 8.42
9 | 0.735 | 0.15082 | -0.04 | 4.874
9.5 | 0.762 | 0.17079 | -0.049 | 4.464
10 | 0.79 | 0.18417 | -0.054 | 4.287
10.5 | 0.817 | 0.2128 | -0.058 | 3.839
11 | 0.843 | 0.20948 | -0.058 | 4.026
11.5 | 0.871 | 0.2314 | -0.064 | 3.766
12 | 0.898 | 0.23175 | -0.064 | 3.874

## 16. Re 100k Mach 0.50 (2)
BIGFOIL.COM POLAR EXPORT
EM J18 3012 DrW r1,2
EM J18 3012 DrW r1,2 |  |  |  | Cl Max: | 1.3517 | at alpha= | 8.5 | deg
XFOIL ncrit=9 |  |  |  | L/D Max: | 51.0471 | at alpha= | 5 | deg
Re: | 100000 |  |  | Cd Min: | 0.2712 | at alpha= | -20 | deg
Mach: | 0.5 |  |  | Cl=0 at alpha= | -2.7914 | deg
|  |  |  | @ Cl=0.1, Cd= | 0.022677
|  |  |  | @ Cl=0.4, Cd= | 0.023227
|  |  |  | @ Cl=0.6, Cd= | 0.021758
alpha (deg) | Cl | Cd | Cm | Cl/Cd
-20 | -0.6999 | 0.2712 | 0.0366 | -2.5808
-19.5 | -0.6774 | 0.2646 | 0.0303 | -2.5601
-19 | -0.6616 | 0.26297 | 0.0223 | -2.5159
-18.5 | -0.6322 | 0.24854 | 0.0197 | -2.5437
-18 | -0.6065 | 0.23946 | 0.0162 | -2.5328
-17.5 | -0.5835 | 0.23196 | 0.0114 | -2.5155
-17 | -0.5683 | 0.22868 | 0.004 | -2.4851
-16.5 | -0.5462 | 0.21943 | -0.0004 | -2.4892
-16 | -0.5172 | 0.20862 | -0.0023 | -2.4791
-15.5 | -0.4949 | 0.20109 | -0.0062 | -2.4611
-15 | -0.4824 | 0.19673 | -0.0127 | -2.4521
-14.5 | -0.4637 | 0.18834 | -0.0168 | -2.462
-14 | -0.4345 | 0.17848 | -0.0179 | -2.4344
-13.5 | -0.4236 | 0.17344 | -0.0232 | -2.4423
-13 | -0.4035 | 0.16454 | -0.0259 | -2.4523
-12.5 | -0.3814 | 0.15678 | -0.0277 | -2.4327
-12 | -0.3902 | 0.15425 | -0.0341 | -2.5297
-11.5 | -0.355 | 0.14262 | -0.0337 | -2.4891
-11 | -0.3434 | 0.13623 | -0.0362 | -2.5207
-10.5 | -0.3371 | 0.12932 | -0.0388 | -2.6067
-10 | -0.3331 | 0.12391 | -0.0407 | -2.6882
-9.5 | -0.318 | 0.11612 | -0.0405 | -2.7385
-9 | -0.3299 | 0.11168 | -0.0419 | -2.954
-8.5 | -0.3273 | 0.10488 | -0.0403 | -3.1207
-8 | -0.3271 | 0.09947 | -0.0372 | -3.2884
-7.5 | -0.3668 | 0.09057 | -0.0397 | -4.0499
-7 | -0.3952 | 0.08405 | -0.0371 | -4.702
-6.5 | -0.4293 | 0.07939 | -0.0326 | -5.4075
-6 | -0.4863 | 0.06912 | -0.0397 | -7.0356
-5.5 | -0.4903 | 0.06001 | -0.0463 | -8.1703
-5 | -0.4328 | 0.0446 | -0.0704 | -9.704
-4.5 | -0.3433 | 0.03452 | -0.0844 | -9.945
-4 | -0.2419 | 0.02872 | -0.0935 | -8.4227
-3.5 | -0.141 | 0.02523 | -0.1002 | -5.5886
-3 | -0.0385 | 0.02301 | -0.1082 | -1.6732
-2.5 | 0.0538 | 0.02241 | -0.1126 | 2.4007
-2 | 0.1334 | 0.02287 | -0.1129 | 5.833
-1.5 | 0.1985 | 0.0234 | -0.1107 | 8.4829
-1 | 0.2604 | 0.02372 | -0.1079 | 10.9781
-0.5 | 0.3226 | 0.02361 | -0.1046 | 13.6637
0 | 0.371 | 0.0235 | -0.0996 | 15.7872
0.5 | 0.4198 | 0.02304 | -0.0945 | 18.2205
1 | 0.4915 | 0.02194 | -0.0934 | 22.402
1.5 | 0.5811 | 0.02179 | -0.0987 | 26.6682
2 | 0.6706 | 0.02164 | -0.1032 | 30.9889
2.5 | 0.76 | 0.02129 | -0.1063 | 35.6975
3 | 0.8417 | 0.02116 | -0.1078 | 39.7779
3.5 | 0.9215 | 0.02102 | -0.1083 | 43.8392
4 | 0.9935 | 0.02118 | -0.1073 | 46.9075
4.5 | 1.0624 | 0.02146 | -0.1055 | 49.5061
5 | 1.1261 | 0.02206 | -0.1028 | 51.0471
5.5 | 1.1808 | 0.02317 | -0.0989 | 50.9625
6 | 1.2273 | 0.02483 | -0.0941 | 49.4281
6.5 | 1.2693 | 0.02693 | -0.0889 | 47.1333
7 | 1.3029 | 0.02961 | -0.083 | 44.002
7.5 | 1.3265 | 0.03283 | -0.0763 | 40.4051
8 | 1.3418 | 0.03664 | -0.0695 | 36.6212
8.5 | 1.3517 | 0.04113 | -0.0632 | 32.8641
9 | 1.3439 | 0.04711 | -0.0578 | 28.5269
9.5 | 1.3268 | 0.05444 | -0.0541 | 24.3718
10 | 1.2935 | 0.0641 | -0.0533 | 20.1794
10.5 | 1.2644 | 0.07428 | -0.0543 | 17.0221
11 | 1.1874 | 0.09243 | -0.0635 | 12.8465
11.5 | 1.1009 | 0.11703 | -0.0793 | 9.407
12 | 1.0513 | 0.13859 | -0.0931 | 7.5857
12.5 | 1.052 | 0.14978 | -0.098 | 7.0236
13 | 1.0394 | 0.16514 | -0.1078 | 6.2941
13.5 | 1.0522 | 0.17492 | -0.112 | 6.0153

## 17. Re 250k Mach 0.00 (1)
BIGFOIL.COM POLAR EXPORT
EM J18 3012 DrW r1,2
EM J18 3012 DrW r1,2 |  |  |  | Cl Max: | 1.463 | at alpha= | 10 | deg
JavaFoil+Calcfoil stall+Eppler ext transition |  |  |  | L/D Max: | 67.085 | at alpha= | 7.5 | deg
Re: | 250000 |  |  | Cd Min: | 0.01374 | at alpha= | -2 | deg
Mach: | 0 |  |  | Cl=0 at alpha= | -4.4583 | deg
|  |  |  | @ Cl=0.1, Cd= | 0.015745
|  |  |  | @ Cl=0.4, Cd= | 0.013779
|  |  |  | @ Cl=0.6, Cd= | 0.014216
alpha (deg) | Cl | Cd | Cm | Cl/Cd
-18.5 | -0.411 | 0.22134 | -0.032 | -1.856
-18 | -0.425 | 0.20727 | -0.032 | -2.051
-17.5 | -0.439 | 0.20392 | -0.031 | -2.152
-17 | -0.452 | 0.18623 | -0.032 | -2.43
-16.5 | -0.465 | 0.17686 | -0.032 | -2.63
-16 | -0.477 | 0.16505 | -0.031 | -2.891
-15.5 | -0.488 | 0.15726 | -0.031 | -3.102
-15 | -0.497 | 0.1494 | -0.032 | -3.327
-14.5 | -0.504 | 0.13862 | -0.032 | -3.639
-14 | -0.51 | 0.1276 | -0.031 | -3.994
-13.5 | -0.512 | 0.12384 | -0.031 | -4.137
-13 | -0.512 | 0.11582 | -0.031 | -4.422
-12.5 | -0.509 | 0.10651 | -0.032 | -4.778
-12 | -0.502 | 0.09818 | -0.032 | -5.115
-11.5 | -0.492 | 0.0918 | -0.034 | -5.357
-11 | -0.478 | 0.08595 | -0.034 | -5.556
-10.5 | -0.459 | 0.08162 | -0.035 | -5.63
-10 | -0.437 | 0.07564 | -0.035 | -5.782
-9.5 | -0.412 | 0.07111 | -0.036 | -5.787
-9 | -0.382 | 0.06649 | -0.037 | -5.745
-8.5 | -0.349 | 0.06192 | -0.038 | -5.637
-8 | -0.313 | 0.05807 | -0.038 | -5.389
-7.5 | -0.274 | 0.05478 | -0.039 | -5.004
-7 | -0.233 | 0.05176 | -0.04 | -4.501
-6.5 | -0.19 | 0.04914 | -0.041 | -3.862
-6 | -0.145 | 0.04646 | -0.042 | -3.118
-5.5 | -0.099 | 0.04438 | -0.043 | -2.225
-5 | -0.064 | 0.01645 | -0.106 | -3.913
-4.5 | -0.005 | 0.01615 | -0.106 | -0.315
-4 | 0.055 | 0.01594 | -0.107 | 3.43
-3.5 | 0.115 | 0.01568 | -0.107 | 7.319
-3 | 0.175 | 0.01402 | -0.108 | 12.488
-2.5 | 0.235 | 0.01376 | -0.108 | 17.105
-2 | 0.296 | 0.01374 | -0.109 | 21.55
-1.5 | 0.356 | 0.01375 | -0.109 | 25.912
-1 | 0.416 | 0.01379 | -0.11 | 30.143
-0.5 | 0.476 | 0.01382 | -0.11 | 34.431
0 | 0.536 | 0.01405 | -0.111 | 38.152
0.5 | 0.596 | 0.0142 | -0.111 | 41.973
1 | 0.656 | 0.01444 | -0.112 | 45.39
1.5 | 0.715 | 0.01467 | -0.112 | 48.751
2 | 0.775 | 0.0149 | -0.112 | 51.983
2.5 | 0.834 | 0.01527 | -0.113 | 54.586
3 | 0.893 | 0.01563 | -0.113 | 57.104
3.5 | 0.951 | 0.0161 | -0.114 | 59.072
4 | 1.009 | 0.01653 | -0.114 | 61.065
4.5 | 1.067 | 0.01741 | -0.115 | 61.312
5 | 1.124 | 0.01853 | -0.115 | 60.671
5.5 | 1.18 | 0.02002 | -0.115 | 58.938
6 | 1.235 | 0.02091 | -0.116 | 59.054
6.5 | 1.286 | 0.02245 | -0.116 | 57.295
7 | 1.324 | 0.0207 | -0.116 | 63.983
7.5 | 1.364 | 0.02033 | -0.116 | 67.085
8 | 1.399 | 0.02528 | -0.116 | 55.341
8.5 | 1.425 | 0.0278 | -0.115 | 51.259
9 | 1.447 | 0.02924 | -0.115 | 49.479
9.5 | 1.459 | 0.03084 | -0.115 | 47.297
10 | 1.463 | 0.03279 | -0.115 | 44.628
10.5 | 1.459 | 0.03487 | -0.114 | 41.845
11 | 1.445 | 0.03751 | -0.113 | 38.513
11.5 | 1.414 | 0.04173 | -0.111 | 33.874
12 | 1.188 | 0.09048 | -0.029 | 13.125
12.5 | 1.169 | 0.09771 | -0.03 | 11.963
13 | 1.145 | 0.1042 | -0.029 | 10.992
13.5 | 1.118 | 0.1119 | -0.03 | 9.988
14 | 1.086 | 0.11918 | -0.031 | 9.116
14.5 | 1.052 | 0.12912 | -0.03 | 8.148
15 | 1.015 | 0.13568 | -0.03 | 7.484

## 18. Re 250k Mach 0.00 (2)
BIGFOIL.COM POLAR EXPORT
EM J18 3012 DrW r1,2
EM J18 3012 DrW r1,2 |  |  |  | Cl Max: | 1.483 | at alpha= | 13.5 | deg
XFOIL ncrit=9 |  |  |  | L/D Max: | 89.0734 | at alpha= | 5 | deg
Re: | 250000 |  |  | Cd Min: | 0.24355 | at alpha= | -20 | deg
Mach: | 0 |  |  | Cl=0 at alpha= | -4.2056 | deg
|  |  |  | @ Cl=0.1, Cd= | 0.010813
|  |  |  | @ Cl=0.4, Cd= | 0.010014
|  |  |  | @ Cl=0.6, Cd= | 0.0099846
alpha (deg) | Cl | Cd | Cm | Cl/Cd
-20 | -0.6469 | 0.24355 | 0.0328 | -2.6561
-19.5 | -0.6305 | 0.23732 | 0.0263 | -2.6568
-19 | -0.6178 | 0.23133 | 0.0203 | -2.6706
-18.5 | -0.5944 | 0.22314 | 0.0195 | -2.6638
-18 | -0.5762 | 0.217 | 0.0161 | -2.6553
-17.5 | -0.5587 | 0.21058 | 0.0123 | -2.6531
-17 | -0.5417 | 0.20375 | 0.0082 | -2.6587
-16.5 | -0.533 | 0.19734 | 0.001 | -2.7009
-16 | -0.5185 | 0.18895 | -0.0025 | -2.7441
-15.5 | -0.4961 | 0.18232 | -0.0032 | -2.721
-15 | -0.4799 | 0.1759 | -0.0061 | -2.7283
-14.5 | -0.4665 | 0.16873 | -0.01 | -2.7648
-14 | -0.4681 | 0.16132 | -0.0181 | -2.9017
-13.5 | -0.4454 | 0.1534 | -0.0172 | -2.9035
-13 | -0.4302 | 0.1471 | -0.0193 | -2.9245
-12.5 | -0.4213 | 0.1397 | -0.023 | -3.0157
-12 | -0.4272 | 0.13067 | -0.0318 | -3.2693
-11.5 | -0.4183 | 0.12172 | -0.0326 | -3.4366
-11 | -0.4008 | 0.1162 | -0.0329 | -3.4492
-10.5 | -0.3931 | 0.10902 | -0.0358 | -3.6058
-10 | -0.4077 | 0.09765 | -0.0468 | -4.1751
-9.5 | -0.4229 | 0.08625 | -0.051 | -4.9032
-9 | -0.4188 | 0.08216 | -0.0481 | -5.0974
-8.5 | -0.446 | 0.07744 | -0.0446 | -5.7593
-8 | -0.5499 | 0.04166 | -0.0714 | -13.1997
-7.5 | -0.4895 | 0.03054 | -0.0815 | -16.0282
-7 | -0.421 | 0.02436 | -0.0869 | -17.2824
-6.5 | -0.3475 | 0.02035 | -0.0918 | -17.0762
-6 | -0.2736 | 0.01825 | -0.0961 | -14.9918
-5.5 | -0.1975 | 0.01613 | -0.101 | -12.2443
-5 | -0.1125 | 0.01406 | -0.1078 | -8.0014
-4.5 | -0.0424 | 0.0128 | -0.1116 | -3.3125
-4 | 0.0296 | 0.01163 | -0.1158 | 2.5451
-3.5 | 0.0972 | 0.01083 | -0.1183 | 8.9751
-3 | 0.1564 | 0.01048 | -0.1185 | 14.9237
-2.5 | 0.2135 | 0.01029 | -0.1181 | 20.7483
-2 | 0.2693 | 0.01016 | -0.1173 | 26.5059
-1.5 | 0.3238 | 0.01007 | -0.1162 | 32.1549
-1 | 0.378 | 0.01003 | -0.1152 | 37.6869
-0.5 | 0.4322 | 0.00999 | -0.1141 | 43.2633
0 | 0.4862 | 0.00997 | -0.113 | 48.7663
0.5 | 0.5391 | 0.00997 | -0.1118 | 54.0722
1 | 0.5922 | 0.00998 | -0.1106 | 59.3387
1.5 | 0.6434 | 0.01001 | -0.1091 | 64.2757
2 | 0.692 | 0.01002 | -0.107 | 69.0619
2.5 | 0.7357 | 0.00998 | -0.1038 | 73.7174
3 | 0.7808 | 0.00978 | -0.1011 | 79.8364
3.5 | 0.8461 | 0.01009 | -0.1036 | 83.8553
4 | 0.9068 | 0.01046 | -0.105 | 86.6922
4.5 | 0.9642 | 0.01091 | -0.1056 | 88.3776
5 | 1.019 | 0.01144 | -0.1057 | 89.0734
5.5 | 1.0713 | 0.0121 | -0.1054 | 88.5372
6 | 1.1212 | 0.01291 | -0.1047 | 86.8474
6.5 | 1.1681 | 0.01392 | -0.1035 | 83.9152
7 | 1.2126 | 0.0151 | -0.1021 | 80.3046
7.5 | 1.2549 | 0.0164 | -0.1003 | 76.5183
8 | 1.295 | 0.01781 | -0.0983 | 72.712
8.5 | 1.3326 | 0.01931 | -0.0959 | 69.0109
9 | 1.3662 | 0.02095 | -0.093 | 65.2124
9.5 | 1.3953 | 0.02263 | -0.0893 | 61.6571
10 | 1.4181 | 0.0246 | -0.0849 | 57.6463
10.5 | 1.4381 | 0.02691 | -0.0806 | 53.4411
11 | 1.4523 | 0.02979 | -0.0763 | 48.7513
11.5 | 1.4652 | 0.03297 | -0.0725 | 44.4404
12 | 1.4774 | 0.03641 | -0.0692 | 40.5768
12.5 | 1.4828 | 0.04074 | -0.0661 | 36.3967
13 | 1.4786 | 0.04628 | -0.0634 | 31.949
13.5 | 1.483 | 0.05134 | -0.0621 | 28.8859
14 | 1.471 | 0.05845 | -0.0607 | 25.1668
14.5 | 1.4658 | 0.06533 | -0.0606 | 22.4369
15 | 1.4529 | 0.07348 | -0.0611 | 19.7727
15.5 | 1.4387 | 0.08219 | -0.0619 | 17.5046
16 | 1.4259 | 0.09142 | -0.0642 | 15.5972
16.5 | 1.4124 | 0.1011 | -0.0674 | 13.9703
17 | 1.3986 | 0.11087 | -0.0709 | 12.6148
17.5 | 1.3766 | 0.12248 | -0.0756 | 11.2394
18 | 1.3548 | 0.13553 | -0.0828 | 9.9963
18.5 | 1.3298 | 0.15009 | -0.0917 | 8.86

## 19. Re 250k Mach 0.10 (1)
BIGFOIL.COM POLAR EXPORT
EM J18 3012 DrW r1,2
EM J18 3012 DrW r1,2 |  |  |  | Cl Max: | 1.46 | at alpha= | 10 | deg
JavaFoil+Calcfoil stall+Eppler ext transition |  |  |  | L/D Max: | 63.815 | at alpha= | 7 | deg
Re: | 250000 |  |  | Cd Min: | 0.01378 | at alpha= | -2.5 | deg
Mach: | 0.1 |  |  | Cl=0 at alpha= | -4.4583 | deg
|  |  |  | @ Cl=0.1, Cd= | 0.0158
|  |  |  | @ Cl=0.4, Cd= | 0.013835
|  |  |  | @ Cl=0.6, Cd= | 0.014235
alpha (deg) | Cl | Cd | Cm | Cl/Cd
-18 | -0.381 | 0.21844 | -0.033 | -1.746
-17.5 | -0.398 | 0.20337 | -0.033 | -1.955
-17 | -0.414 | 0.19163 | -0.032 | -2.159
-16.5 | -0.429 | 0.18875 | -0.032 | -2.274
-16 | -0.444 | 0.17583 | -0.032 | -2.525
-15.5 | -0.458 | 0.16036 | -0.032 | -2.854
-15 | -0.47 | 0.15004 | -0.032 | -3.132
-14.5 | -0.48 | 0.13948 | -0.031 | -3.443
-14 | -0.489 | 0.13143 | -0.032 | -3.718
-13.5 | -0.494 | 0.12779 | -0.031 | -3.868
-13 | -0.497 | 0.11704 | -0.032 | -4.247
-12.5 | -0.497 | 0.10866 | -0.032 | -4.569
-12 | -0.492 | 0.10208 | -0.033 | -4.824
-11.5 | -0.484 | 0.09299 | -0.033 | -5.207
-11 | -0.472 | 0.0866 | -0.034 | -5.45
-10.5 | -0.456 | 0.08224 | -0.035 | -5.54
-10 | -0.435 | 0.07599 | -0.035 | -5.723
-9.5 | -0.41 | 0.07134 | -0.036 | -5.749
-9 | -0.382 | 0.0668 | -0.037 | -5.712
-8.5 | -0.349 | 0.06202 | -0.038 | -5.629
-8 | -0.313 | 0.05862 | -0.038 | -5.347
-7.5 | -0.275 | 0.05515 | -0.039 | -4.983
-7 | -0.234 | 0.05217 | -0.04 | -4.48
-6.5 | -0.191 | 0.04936 | -0.041 | -3.86
-6 | -0.145 | 0.04661 | -0.043 | -3.121
-5.5 | -0.099 | 0.04441 | -0.043 | -2.233
-5 | -0.065 | 0.01647 | -0.106 | -3.927
-4.5 | -0.005 | 0.01623 | -0.107 | -0.315
-4 | 0.055 | 0.01595 | -0.107 | 3.445
-3.5 | 0.115 | 0.01575 | -0.108 | 7.323
-3 | 0.176 | 0.01408 | -0.108 | 12.498
-2.5 | 0.237 | 0.01378 | -0.109 | 17.17
-2 | 0.298 | 0.01381 | -0.109 | 21.551
-1.5 | 0.358 | 0.0138 | -0.11 | 25.942
-1 | 0.418 | 0.01385 | -0.11 | 30.169
-0.5 | 0.478 | 0.01387 | -0.111 | 34.471
0 | 0.539 | 0.0141 | -0.111 | 38.212
0.5 | 0.599 | 0.01423 | -0.112 | 42.087
1 | 0.659 | 0.01451 | -0.112 | 45.423
1.5 | 0.719 | 0.0147 | -0.113 | 48.882
2 | 0.778 | 0.01493 | -0.113 | 52.133
2.5 | 0.838 | 0.01532 | -0.113 | 54.676
3 | 0.897 | 0.01571 | -0.114 | 57.094
3.5 | 0.956 | 0.01621 | -0.114 | 58.988
4 | 1.014 | 0.01659 | -0.115 | 61.129
4.5 | 1.072 | 0.01748 | -0.115 | 61.36
5 | 1.13 | 0.01865 | -0.116 | 60.562
5.5 | 1.186 | 0.02013 | -0.116 | 58.889
6 | 1.24 | 0.02108 | -0.116 | 58.835
6.5 | 1.292 | 0.02268 | -0.117 | 56.968
7 | 1.33 | 0.02083 | -0.116 | 63.815
7.5 | 1.369 | 0.02425 | -0.116 | 56.429
8 | 1.403 | 0.02556 | -0.116 | 54.879
8.5 | 1.428 | 0.0281 | -0.116 | 50.834
9 | 1.448 | 0.02959 | -0.116 | 48.928
9.5 | 1.458 | 0.03126 | -0.116 | 46.646
10 | 1.46 | 0.03333 | -0.115 | 43.8
10.5 | 1.452 | 0.0355 | -0.115 | 40.899
11 | 1.433 | 0.0385 | -0.114 | 37.224
11.5 | 1.191 | 0.08534 | -0.03 | 13.959
12 | 1.174 | 0.09134 | -0.029 | 12.853
12.5 | 1.151 | 0.09813 | -0.03 | 11.73
13 | 1.123 | 0.10603 | -0.03 | 10.592
13.5 | 1.091 | 0.11341 | -0.031 | 9.617
14 | 1.054 | 0.12274 | -0.031 | 8.59
14.5 | 1.015 | 0.13034 | -0.03 | 7.786
15 | 0.973 | 0.13772 | -0.033 | 7.068

## 20. Re 250k Mach 0.10 (2)
BIGFOIL.COM POLAR EXPORT
EM J18 3012 DrW r1,2
EM J18 3012 DrW r1,2 |  |  |  | Cl Max: | 1.4785 | at alpha= | 12.5 | deg
XFOIL ncrit=9 |  |  |  | L/D Max: | 88.6753 | at alpha= | 5 | deg
Re: | 250000 |  |  | Cd Min: | 0.24426 | at alpha= | -20 | deg
Mach: | 0.1 |  |  | Cl=0 at alpha= | -4.2006 | deg
|  |  |  | @ Cl=0.1, Cd= | 0.010853
|  |  |  | @ Cl=0.4, Cd= | 0.010035
|  |  |  | @ Cl=0.6, Cd= | 0.010032
alpha (deg) | Cl | Cd | Cm | Cl/Cd
-20 | -0.6483 | 0.24426 | 0.033 | -2.6541
-19.5 | -0.6321 | 0.23813 | 0.0263 | -2.6544
-19 | -0.6168 | 0.23119 | 0.0212 | -2.6679
-18.5 | -0.5951 | 0.22381 | 0.0196 | -2.659
-18 | -0.5768 | 0.21761 | 0.0162 | -2.6506
-17.5 | -0.5591 | 0.21113 | 0.0124 | -2.6481
-17 | -0.5421 | 0.20424 | 0.0081 | -2.6542
-16.5 | -0.5337 | 0.19799 | 0.0008 | -2.6956
-16 | -0.5165 | 0.18935 | -0.002 | -2.7278
-15.5 | -0.4954 | 0.18287 | -0.0032 | -2.709
-15 | -0.4791 | 0.17638 | -0.0062 | -2.7163
-14.5 | -0.4661 | 0.16913 | -0.0104 | -2.7559
-14 | -0.4674 | 0.16186 | -0.0184 | -2.8877
-13.5 | -0.4433 | 0.154 | -0.0172 | -2.8786
-13 | -0.4284 | 0.14758 | -0.0194 | -2.9028
-12.5 | -0.4202 | 0.14009 | -0.0235 | -2.9995
-12 | -0.4254 | 0.13125 | -0.032 | -3.2411
-11.5 | -0.4143 | 0.1226 | -0.0323 | -3.3793
-11 | -0.3975 | 0.11689 | -0.0328 | -3.4006
-10.5 | -0.3902 | 0.10959 | -0.0359 | -3.5605
-10 | -0.4047 | 0.09839 | -0.0469 | -4.1132
-9.5 | -0.4141 | 0.08809 | -0.0495 | -4.7009
-9 | -0.4086 | 0.08381 | -0.0472 | -4.8753
-8.5 | -0.4285 | 0.07924 | -0.0442 | -5.4076
-8 | -0.5478 | 0.0439 | -0.0705 | -12.4784
-7.5 | -0.491 | 0.03181 | -0.0817 | -15.4354
-7 | -0.4235 | 0.02498 | -0.0875 | -16.9536
-6.5 | -0.3488 | 0.02065 | -0.0927 | -16.891
-6 | -0.2759 | 0.01848 | -0.0967 | -14.9297
-5.5 | -0.198 | 0.01626 | -0.1018 | -12.1771
-5 | -0.1123 | 0.01418 | -0.1086 | -7.9196
-4.5 | -0.0424 | 0.01285 | -0.1123 | -3.2996
-4 | 0.0284 | 0.01171 | -0.1161 | 2.4253
-3.5 | 0.0973 | 0.01087 | -0.1188 | 8.9512
-3 | 0.1571 | 0.0105 | -0.119 | 14.9619
-2.5 | 0.2143 | 0.0103 | -0.1185 | 20.8058
-2 | 0.2701 | 0.01018 | -0.1177 | 26.5324
-1.5 | 0.325 | 0.01011 | -0.1167 | 32.1464
-1 | 0.3797 | 0.01005 | -0.1156 | 37.7811
-0.5 | 0.4344 | 0.01001 | -0.1146 | 43.3966
0 | 0.4887 | 0.01 | -0.1135 | 48.87
0.5 | 0.5421 | 0.01001 | -0.1123 | 54.1558
1 | 0.5957 | 0.01003 | -0.1112 | 59.3918
1.5 | 0.6469 | 0.01005 | -0.1095 | 64.3682
2 | 0.6957 | 0.01006 | -0.1074 | 69.1551
2.5 | 0.7406 | 0.01004 | -0.1044 | 73.7649
3 | 0.7846 | 0.00986 | -0.1013 | 79.574
3.5 | 0.8503 | 0.01014 | -0.1038 | 83.856
4 | 0.9115 | 0.01052 | -0.1053 | 86.6445
4.5 | 0.9692 | 0.01099 | -0.1059 | 88.1893
5 | 1.0242 | 0.01155 | -0.1059 | 88.6753
5.5 | 1.0768 | 0.0122 | -0.1055 | 88.2623
6 | 1.1266 | 0.01305 | -0.1047 | 86.3295
6.5 | 1.1737 | 0.01408 | -0.1035 | 83.3594
7 | 1.2181 | 0.01529 | -0.1019 | 79.6664
7.5 | 1.2602 | 0.01662 | -0.1 | 75.8243
8 | 1.3001 | 0.01806 | -0.0978 | 71.9878
8.5 | 1.3365 | 0.01964 | -0.0951 | 68.0499
9 | 1.3701 | 0.02128 | -0.0921 | 64.3844
9.5 | 1.395 | 0.02313 | -0.0877 | 60.3113
10 | 1.4194 | 0.0251 | -0.0835 | 56.5498
10.5 | 1.4363 | 0.0277 | -0.079 | 51.852
11 | 1.4484 | 0.03086 | -0.0745 | 46.9345
11.5 | 1.4589 | 0.03438 | -0.0707 | 42.4346
12 | 1.4719 | 0.03791 | -0.0678 | 38.8262
12.5 | 1.4785 | 0.04228 | -0.065 | 34.9693
13 | 1.4741 | 0.04804 | -0.0625 | 30.6848
13.5 | 1.4739 | 0.05375 | -0.0614 | 27.4214
14 | 1.4623 | 0.06106 | -0.0603 | 23.9486
14.5 | 1.4547 | 0.06846 | -0.0605 | 21.2489
15 | 1.4383 | 0.07716 | -0.061 | 18.6405
15.5 | 1.4251 | 0.08617 | -0.0625 | 16.5382
16 | 1.4102 | 0.09598 | -0.0653 | 14.6926
16.5 | 1.3952 | 0.10619 | -0.0691 | 13.1387
17 | 1.3804 | 0.11653 | -0.0733 | 11.8459
17.5 | 1.3568 | 0.12871 | -0.0787 | 10.5415

## 21. Re 250k Mach 0.25 (1)
BIGFOIL.COM POLAR EXPORT
EM J18 3012 DrW r1,2
EM J18 3012 DrW r1,2 |  |  |  | Cl Max: | 1.448 | at alpha= | 9 | deg
JavaFoil+Calcfoil stall+Eppler ext transition |  |  |  | L/D Max: | 63.594 | at alpha= | 6.5 | deg
Re: | 250000 |  |  | Cd Min: | 0.01397 | at alpha= | -1.5 | deg
Mach: | 0.25 |  |  | Cl=0 at alpha= | -4.459 | deg
|  |  |  | @ Cl=0.1, Cd= | 0.015978
|  |  |  | @ Cl=0.4, Cd= | 0.013996
|  |  |  | @ Cl=0.6, Cd= | 0.014393
alpha (deg) | Cl | Cd | Cm | Cl/Cd
-16 | -0.067 | 0.21754 | -0.036 | -0.308
-15.5 | -0.146 | 0.2041 | -0.036 | -0.716
-15 | -0.207 | 0.1755 | -0.035 | -1.179
-14.5 | -0.254 | 0.16388 | -0.035 | -1.553
-14 | -0.296 | 0.15344 | -0.035 | -1.926
-13.5 | -0.331 | 0.15415 | -0.034 | -2.149
-13 | -0.362 | 0.13864 | -0.034 | -2.61
-12.5 | -0.387 | 0.12425 | -0.033 | -3.112
-12 | -0.405 | 0.11353 | -0.033 | -3.57
-11.5 | -0.417 | 0.10563 | -0.032 | -3.951
-11 | -0.423 | 0.0983 | -0.033 | -4.299
-10.5 | -0.421 | 0.08782 | -0.034 | -4.791
-10 | -0.412 | 0.08075 | -0.035 | -5.101
-9.5 | -0.396 | 0.07526 | -0.036 | -5.266
-9 | -0.375 | 0.06944 | -0.038 | -5.394
-8.5 | -0.347 | 0.06423 | -0.038 | -5.404
-8 | -0.315 | 0.05996 | -0.039 | -5.247
-7.5 | -0.278 | 0.05593 | -0.04 | -4.968
-7 | -0.237 | 0.05285 | -0.04 | -4.493
-6.5 | -0.194 | 0.04983 | -0.042 | -3.901
-6 | -0.149 | 0.04712 | -0.042 | -3.156
-5.5 | -0.102 | 0.04473 | -0.044 | -2.271
-5 | -0.066 | 0.01677 | -0.109 | -3.955
-4.5 | -0.005 | 0.01648 | -0.11 | -0.318
-4 | 0.056 | 0.01617 | -0.11 | 3.489
-3.5 | 0.118 | 0.0159 | -0.111 | 7.45
-3 | 0.181 | 0.01432 | -0.111 | 12.623
-2.5 | 0.243 | 0.01403 | -0.112 | 17.33
-2 | 0.306 | 0.01398 | -0.112 | 21.863
-1.5 | 0.368 | 0.01397 | -0.113 | 26.335
-1 | 0.429 | 0.01402 | -0.113 | 30.626
-0.5 | 0.491 | 0.01419 | -0.114 | 34.628
0 | 0.554 | 0.01425 | -0.114 | 38.841
0.5 | 0.615 | 0.01444 | -0.115 | 42.628
1 | 0.677 | 0.01473 | -0.115 | 45.956
1.5 | 0.738 | 0.01494 | -0.116 | 49.419
2 | 0.8 | 0.01521 | -0.116 | 52.591
2.5 | 0.861 | 0.01564 | -0.117 | 55.018
3 | 0.921 | 0.01604 | -0.117 | 57.459
3.5 | 0.982 | 0.01652 | -0.117 | 59.418
4 | 1.042 | 0.0171 | -0.118 | 60.92
4.5 | 1.101 | 0.01803 | -0.118 | 61.071
5 | 1.159 | 0.0193 | -0.119 | 60.072
5.5 | 1.216 | 0.02091 | -0.119 | 58.176
6 | 1.272 | 0.02232 | -0.12 | 56.99
6.5 | 1.315 | 0.02067 | -0.119 | 63.594
7 | 1.356 | 0.02423 | -0.119 | 55.979
7.5 | 1.393 | 0.02551 | -0.119 | 54.596
8 | 1.419 | 0.0283 | -0.119 | 50.15
8.5 | 1.44 | 0.02987 | -0.119 | 48.226
9 | 1.448 | 0.03175 | -0.118 | 45.6
9.5 | 1.443 | 0.03387 | -0.118 | 42.614
10 | 1.187 | 0.07213 | -0.031 | 16.451
10.5 | 1.17 | 0.07841 | -0.03 | 14.917
11 | 1.142 | 0.08552 | -0.03 | 13.355
11.5 | 1.104 | 0.09214 | -0.03 | 11.978
12 | 1.055 | 0.09931 | -0.036 | 10.62
12.5 | 0.995 | 0.11156 | -0.03 | 8.919
13 | 0.927 | 0.11626 | -0.033 | 7.969
13.5 | 0.85 | 0.12548 | -0.034 | 6.774
14 | 0.767 | 0.13609 | -0.035 | 5.634

## 22. Re 250k Mach 0.25 (2)
BIGFOIL.COM POLAR EXPORT
EM J18 3012 DrW r1,2
EM J18 3012 DrW r1,2 |  |  |  | Cl Max: | 1.4505 | at alpha= | 11.5 | deg
XFOIL ncrit=9 |  |  |  | L/D Max: | 87.5395 | at alpha= | 5 | deg
Re: | 250000 |  |  | Cd Min: | 0.13783 | at alpha= | 16.5 | deg
Mach: | 0.25 |  |  | Cl=0 at alpha= | -4.1961 | deg
|  |  |  | @ Cl=0.1, Cd= | 0.011112
|  |  |  | @ Cl=0.4, Cd= | 0.01019
|  |  |  | @ Cl=0.6, Cd= | 0.010233
alpha (deg) | Cl | Cd | Cm | Cl/Cd
-5.5 | -0.1994 | 0.01696 | -0.1066 | -11.7571
-5 | -0.1248 | 0.01511 | -0.1104 | -8.2594
-4.5 | -0.0417 | 0.01323 | -0.1161 | -3.1519
-4 | 0.0269 | 0.01208 | -0.1188 | 2.2268
-3.5 | 0.0936 | 0.01116 | -0.1208 | 8.3871
-3 | 0.1563 | 0.01069 | -0.1213 | 14.6211
-2.5 | 0.2161 | 0.01045 | -0.1209 | 20.6794
-2 | 0.2748 | 0.01032 | -0.1202 | 26.6279
-1.5 | 0.3325 | 0.01023 | -0.1193 | 32.5024
-1 | 0.3897 | 0.01019 | -0.1183 | 38.2434
-0.5 | 0.4466 | 0.01019 | -0.1174 | 43.8273
0 | 0.503 | 0.01018 | -0.1163 | 49.4106
0.5 | 0.5582 | 0.01021 | -0.115 | 54.6719
1 | 0.6133 | 0.01024 | -0.1137 | 59.8926
1.5 | 0.6667 | 0.01028 | -0.1122 | 64.8541
2 | 0.7183 | 0.01033 | -0.1102 | 69.5353
2.5 | 0.7658 | 0.01035 | -0.1074 | 73.9903
3 | 0.8081 | 0.01024 | -0.1034 | 78.916
3.5 | 0.8734 | 0.01043 | -0.1051 | 83.7392
4 | 0.9371 | 0.01087 | -0.1065 | 86.2098
4.5 | 0.9968 | 0.01139 | -0.107 | 87.5154
5 | 1.0531 | 0.01203 | -0.1068 | 87.5395
5.5 | 1.1063 | 0.01282 | -0.1059 | 86.2949
6 | 1.156 | 0.01383 | -0.1045 | 83.5864
6.5 | 1.2025 | 0.01504 | -0.1027 | 79.9535
7 | 1.2464 | 0.01639 | -0.1004 | 76.0464
7.5 | 1.287 | 0.01789 | -0.0977 | 71.9396
8 | 1.3237 | 0.01955 | -0.0945 | 67.7084
8.5 | 1.3562 | 0.02128 | -0.0905 | 63.7312
9 | 1.3803 | 0.0233 | -0.0855 | 59.2403
9.5 | 1.402 | 0.02569 | -0.0808 | 54.5738
10 | 1.4211 | 0.02846 | -0.0763 | 49.9332
10.5 | 1.4355 | 0.03177 | -0.072 | 45.1841
11 | 1.4452 | 0.03573 | -0.0681 | 40.4478
11.5 | 1.4505 | 0.04038 | -0.0648 | 35.9212
12 | 1.4498 | 0.04595 | -0.0621 | 31.5517
12.5 | 1.4424 | 0.05255 | -0.0604 | 27.4481
13 | 1.438 | 0.05937 | -0.0595 | 24.221
13.5 | 1.4204 | 0.06799 | -0.0595 | 20.8913
14 | 1.4096 | 0.07673 | -0.0607 | 18.3709
14.5 | 1.3936 | 0.08645 | -0.0629 | 16.1203
15 | 1.3723 | 0.09719 | -0.0658 | 14.1198
15.5 | 1.3476 | 0.10942 | -0.0705 | 12.3158
16 | 1.3214 | 0.12293 | -0.0771 | 10.7492
16.5 | 1.2927 | 0.13783 | -0.0855 | 9.3789

## 23. Re 250k Mach 0.50 (1)
BIGFOIL.COM POLAR EXPORT
EM J18 3012 DrW r1,2
EM J18 3012 DrW r1,2 |  |  |  | Cl Max: | 1.434 | at alpha= | 7 | deg
JavaFoil+Calcfoil stall+Eppler ext transition |  |  |  | L/D Max: | 63.04 | at alpha= | 5 | deg
Re: | 250000 |  |  | Cd Min: | 0.01468 | at alpha= | -1.5 | deg
Mach: | 0.5 |  |  | Cl=0 at alpha= | -4.4632 | deg
|  |  |  | @ Cl=0.1, Cd= | 0.017056
|  |  |  | @ Cl=0.4, Cd= | 0.014693
|  |  |  | @ Cl=0.6, Cd= | 0.015102
alpha (deg) | Cl | Cd | Cm | Cl/Cd
-20 | -0.857 | 0.28004 | -0.059 | -3.062
-19.5 | -0.831 | 0.27162 | -0.059 | -3.058
-19 | -0.801 | 0.25844 | -0.057 | -3.101
-18.5 | -0.774 | 0.25243 | -0.056 | -3.067
-18 | -0.747 | 0.2427 | -0.057 | -3.078
-17.5 | -0.72 | 0.23711 | -0.057 | -3.037
-17 | -0.693 | 0.23099 | -0.057 | -3
-16.5 | -0.666 | 0.22338 | -0.058 | -2.982
-16 | -0.637 | 0.21293 | -0.055 | -2.992
-15.5 | -0.61 | 0.20869 | -0.054 | -2.922
-15 | -0.583 | 0.19741 | -0.055 | -2.951
-14.5 | -0.555 | 0.1975 | -0.055 | -2.812
-14 | -0.528 | 0.19347 | -0.055 | -2.729
-13.5 | -0.5 | 0.1748 | -0.052 | -2.858
-13 | -0.472 | 0.17801 | -0.052 | -2.652
-12.5 | -0.445 | 0.16916 | -0.052 | -2.629
-12 | -0.417 | 0.16585 | -0.052 | -2.516
-11.5 | -0.389 | 0.15388 | -0.049 | -2.529
-11 | -0.362 | 0.14957 | -0.049 | -2.418
-10.5 | -0.334 | 0.13803 | -0.046 | -2.419
-10 | -0.306 | 0.13064 | -0.047 | -2.345
-9.5 | -0.279 | 0.12247 | -0.047 | -2.277
-9 | -0.251 | 0.12074 | -0.047 | -2.081
-8.5 | -0.224 | 0.1243 | -0.044 | -1.798
-8 | -0.196 | 0.11491 | -0.045 | -1.705
-7.5 | -0.168 | 0.07146 | -0.041 | -2.354
-7 | -0.223 | 0.08367 | -0.043 | -2.664
-6.5 | -0.201 | 0.05527 | -0.043 | -3.635
-6 | -0.159 | 0.05052 | -0.044 | -3.155
-5.5 | -0.111 | 0.04682 | -0.046 | -2.367
-5 | -0.059 | 0.04418 | -0.049 | -1.33
-4.5 | -0.005 | 0.04202 | -0.051 | -0.111
-4 | 0.063 | 0.01719 | -0.123 | 3.654
-3.5 | 0.132 | 0.01694 | -0.124 | 7.798
-3 | 0.202 | 0.01549 | -0.124 | 13.025
-2.5 | 0.272 | 0.01502 | -0.125 | 18.088
-2 | 0.342 | 0.01476 | -0.126 | 23.162
-1.5 | 0.411 | 0.01468 | -0.126 | 28.018
-1 | 0.48 | 0.01487 | -0.127 | 32.254
-0.5 | 0.549 | 0.015 | -0.127 | 36.594
0 | 0.619 | 0.01514 | -0.128 | 40.853
0.5 | 0.687 | 0.01547 | -0.128 | 44.428
1 | 0.756 | 0.01574 | -0.129 | 48.052
1.5 | 0.825 | 0.01605 | -0.129 | 51.371
2 | 0.893 | 0.01661 | -0.13 | 53.736
2.5 | 0.961 | 0.01718 | -0.13 | 55.894
3 | 1.028 | 0.01775 | -0.131 | 57.911
3.5 | 1.094 | 0.01882 | -0.131 | 58.148
4 | 1.16 | 0.0199 | -0.132 | 58.306
4.5 | 1.225 | 0.02175 | -0.132 | 56.317
5 | 1.278 | 0.02027 | -0.132 | 63.04
5.5 | 1.333 | 0.02412 | -0.132 | 55.271
6 | 1.383 | 0.0262 | -0.132 | 52.804
6.5 | 1.422 | 0.02837 | -0.132 | 50.128
7 | 1.434 | 0.03259 | -0.131 | 43.993
7.5 | 1.417 | 0.03572 | -0.13 | 39.675
8 | 1.118 | 0.0639 | -0.034 | 17.495
8.5 | 0.802 | 0.05204 | -0.12 | 15.411
9 | 0.735 | 0.09633 | -0.041 | 7.632
9.5 | 0.762 | 0.13072 | -0.049 | 5.832
10 | 0.79 | 0.13699 | -0.054 | 5.764
10.5 | 0.817 | 0.15707 | -0.058 | 5.202
11 | 0.843 | 0.15559 | -0.058 | 5.421
11.5 | 0.871 | 0.16909 | -0.064 | 5.154
12 | 0.898 | 0.17392 | -0.064 | 5.163

## 24. Re 250k Mach 0.50 (2)
BIGFOIL.COM POLAR EXPORT
EM J18 3012 DrW r1,2
EM J18 3012 DrW r1,2 |  |  |  | Cl Max: | 1.4076 | at alpha= | 9.5 | deg
XFOIL ncrit=9 |  |  |  | L/D Max: | 82.8356 | at alpha= | 4 | deg
Re: | 250000 |  |  | Cd Min: | 0.27004 | at alpha= | -20 | deg
Mach: | 0.5 |  |  | Cl=0 at alpha= | -4.0306 | deg
|  |  |  | @ Cl=0.1, Cd= | 0.012381
|  |  |  | @ Cl=0.4, Cd= | 0.010905
|  |  |  | @ Cl=0.6, Cd= | 0.011088
alpha (deg) | Cl | Cd | Cm | Cl/Cd
-20 | -0.7035 | 0.27004 | 0.0374 | -2.6052
-19.5 | -0.6792 | 0.26162 | 0.0335 | -2.5961
-19 | -0.6553 | 0.2537 | 0.0285 | -2.583
-18.5 | -0.6316 | 0.24561 | 0.0233 | -2.5716
-18 | -0.6089 | 0.23791 | 0.0168 | -2.5594
-17.5 | -0.5913 | 0.2318 | 0.0095 | -2.5509
-17 | -0.5637 | 0.22105 | 0.0074 | -2.5501
-16.5 | -0.54 | 0.21328 | 0.0037 | -2.5319
-16 | -0.5175 | 0.2056 | -0.0006 | -2.517
-15.5 | -0.4964 | 0.19782 | -0.0059 | -2.5094
-15 | -0.4858 | 0.19201 | -0.0137 | -2.5301
-14.5 | -0.4566 | 0.18154 | -0.0145 | -2.5151
-14 | -0.4346 | 0.17433 | -0.0173 | -2.493
-13.5 | -0.4192 | 0.16709 | -0.023 | -2.5088
-13 | -0.4148 | 0.16096 | -0.03 | -2.577
-12.5 | -0.386 | 0.15077 | -0.0297 | -2.5602
-12 | -0.3666 | 0.14367 | -0.0317 | -2.5517
-11.5 | -0.3524 | 0.13635 | -0.035 | -2.5845
-11 | -0.3561 | 0.12947 | -0.0428 | -2.7504
-10.5 | -0.3422 | 0.12058 | -0.0437 | -2.8379
-10 | -0.3215 | 0.1145 | -0.0428 | -2.8079
-9.5 | -0.3326 | 0.10799 | -0.0479 | -3.0799
-9 | -0.3485 | 0.10167 | -0.0495 | -3.4278
-8.5 | -0.3517 | 0.09519 | -0.0448 | -3.6947
-8 | -0.3822 | 0.0853 | -0.0433 | -4.4807
-7.5 | -0.3652 | 0.07675 | -0.0497 | -4.7583
-7 | -0.3525 | 0.0629 | -0.0662 | -5.6041
-6.5 | -0.3504 | 0.04318 | -0.0958 | -8.1149
-6 | -0.3073 | 0.03107 | -0.113 | -9.8906
-5.5 | -0.2334 | 0.0231 | -0.1211 | -10.1039
-5 | -0.15 | 0.01869 | -0.125 | -8.0257
-4.5 | -0.0736 | 0.01599 | -0.1263 | -4.6029
-4 | 0.0048 | 0.01396 | -0.1284 | 0.34384
-3.5 | 0.081 | 0.01264 | -0.1303 | 6.4082
-3 | 0.1558 | 0.01162 | -0.1318 | 13.4079
-2.5 | 0.228 | 0.0111 | -0.1321 | 20.5405
-2 | 0.2968 | 0.01095 | -0.1316 | 27.105
-1.5 | 0.3645 | 0.01091 | -0.1309 | 33.4097
-1 | 0.4321 | 0.0109 | -0.13 | 39.6422
-0.5 | 0.4976 | 0.01096 | -0.129 | 45.4015
0 | 0.5636 | 0.01102 | -0.1279 | 51.1434
0.5 | 0.6279 | 0.01114 | -0.1267 | 56.3645
1 | 0.6918 | 0.01126 | -0.1253 | 61.4387
1.5 | 0.7547 | 0.0114 | -0.1237 | 66.2018
2 | 0.8158 | 0.01158 | -0.1217 | 70.4491
2.5 | 0.8739 | 0.01177 | -0.1189 | 74.2481
3 | 0.9254 | 0.01193 | -0.1147 | 77.5692
3.5 | 0.971 | 0.01197 | -0.1092 | 81.1195
4 | 1.0429 | 0.01259 | -0.1099 | 82.8356
4.5 | 1.1078 | 0.01351 | -0.1091 | 81.9985
5 | 1.165 | 0.01467 | -0.1068 | 79.4138
5.5 | 1.2154 | 0.01608 | -0.1033 | 75.5846
6 | 1.2582 | 0.01777 | -0.0986 | 70.8047
6.5 | 1.2922 | 0.01967 | -0.0925 | 65.694
7 | 1.3217 | 0.02203 | -0.0865 | 59.9955
7.5 | 1.3481 | 0.02484 | -0.0808 | 54.2713
8 | 1.3724 | 0.02809 | -0.0755 | 48.8572
8.5 | 1.3906 | 0.03207 | -0.0706 | 43.3614
9 | 1.4031 | 0.03682 | -0.0662 | 38.107
9.5 | 1.4076 | 0.04257 | -0.0626 | 33.0655
10 | 1.4053 | 0.04935 | -0.0599 | 28.4762
10.5 | 1.3961 | 0.05734 | -0.0586 | 24.3478
11 | 1.3768 | 0.06703 | -0.059 | 20.5401
11.5 | 1.3514 | 0.07799 | -0.0615 | 17.3279
12 | 1.3166 | 0.09117 | -0.0663 | 14.4412
12.5 | 1.2785 | 0.10573 | -0.0733 | 12.0921
13 | 1.2377 | 0.12183 | -0.0826 | 10.1592
13.5 | 1.1856 | 0.14159 | -0.0954 | 8.3735
14 | 1.1361 | 0.16397 | -0.1103 | 6.9287
14.5 | 1.1439 | 0.17344 | -0.1158 | 6.5954

## 25. Re 500k Mach 0.00 (1)
BIGFOIL.COM POLAR EXPORT
EM J18 3012 DrW r1,2
EM J18 3012 DrW r1,2 |  |  |  | Cl Max: | 1.474 | at alpha= | 10 | deg
JavaFoil+Calcfoil stall+Eppler ext transition |  |  |  | L/D Max: | 71.291 | at alpha= | 4.5 | deg
Re: | 500000 |  |  | Cd Min: | 0.01178 | at alpha= | -1.5 | deg
Mach: | 0 |  |  | Cl=0 at alpha= | -4.4583 | deg
|  |  |  | @ Cl=0.1, Cd= | 0.013867
|  |  |  | @ Cl=0.4, Cd= | 0.011809
|  |  |  | @ Cl=0.6, Cd= | 0.012206
alpha (deg) | Cl | Cd | Cm | Cl/Cd
-18.5 | -0.411 | 0.18627 | -0.035 | -2.207
-18 | -0.425 | 0.18644 | -0.034 | -2.281
-17.5 | -0.439 | 0.17057 | -0.034 | -2.574
-17 | -0.453 | 0.16255 | -0.034 | -2.785
-16.5 | -0.465 | 0.15762 | -0.034 | -2.953
-16 | -0.477 | 0.14558 | -0.034 | -3.279
-15.5 | -0.488 | 0.13729 | -0.033 | -3.554
-15 | -0.497 | 0.1304 | -0.034 | -3.813
-14.5 | -0.505 | 0.12417 | -0.034 | -4.064
-14 | -0.51 | 0.11834 | -0.033 | -4.308
-13.5 | -0.512 | 0.11298 | -0.034 | -4.536
-13 | -0.512 | 0.10625 | -0.034 | -4.822
-12.5 | -0.509 | 0.09867 | -0.035 | -5.16
-12 | -0.502 | 0.09152 | -0.035 | -5.489
-11.5 | -0.492 | 0.08515 | -0.036 | -5.779
-11 | -0.478 | 0.08043 | -0.036 | -5.94
-10.5 | -0.46 | 0.07565 | -0.037 | -6.076
-10 | -0.438 | 0.07107 | -0.038 | -6.157
-9.5 | -0.412 | 0.06615 | -0.038 | -6.223
-9 | -0.382 | 0.06216 | -0.039 | -6.148
-8.5 | -0.349 | 0.05833 | -0.04 | -5.988
-8 | -0.313 | 0.05517 | -0.04 | -5.676
-7.5 | -0.274 | 0.05203 | -0.041 | -5.271
-7 | -0.233 | 0.0493 | -0.042 | -4.728
-6.5 | -0.19 | 0.04682 | -0.043 | -4.056
-6 | -0.18 | 0.01507 | -0.105 | -11.972
-5.5 | -0.123 | 0.01469 | -0.105 | -8.366
-5 | -0.064 | 0.01442 | -0.106 | -4.464
-4.5 | -0.005 | 0.01424 | -0.106 | -0.357
-4 | 0.055 | 0.01404 | -0.107 | 3.895
-3.5 | 0.115 | 0.01381 | -0.107 | 8.311
-3 | 0.175 | 0.01206 | -0.108 | 14.52
-2.5 | 0.235 | 0.0118 | -0.108 | 19.955
-2 | 0.296 | 0.01181 | -0.109 | 25.061
-1.5 | 0.356 | 0.01178 | -0.109 | 30.235
-1 | 0.416 | 0.01182 | -0.11 | 35.191
-0.5 | 0.476 | 0.01187 | -0.11 | 40.097
0 | 0.536 | 0.01207 | -0.111 | 44.411
0.5 | 0.596 | 0.01219 | -0.111 | 48.897
1 | 0.656 | 0.01243 | -0.112 | 52.753
1.5 | 0.715 | 0.01261 | -0.112 | 56.7
2 | 0.775 | 0.01281 | -0.112 | 60.469
2.5 | 0.834 | 0.01312 | -0.113 | 63.571
3 | 0.893 | 0.01344 | -0.113 | 66.404
3.5 | 0.951 | 0.01386 | -0.114 | 68.637
4 | 1.009 | 0.01419 | -0.114 | 71.137
4.5 | 1.067 | 0.01497 | -0.115 | 71.291
5 | 1.124 | 0.01599 | -0.115 | 70.304
5.5 | 1.18 | 0.01736 | -0.115 | 67.956
6 | 1.235 | 0.01813 | -0.116 | 68.103
6.5 | 1.286 | 0.01941 | -0.116 | 66.248
7 | 1.333 | 0.02076 | -0.116 | 64.219
7.5 | 1.376 | 0.02188 | -0.117 | 62.907
8 | 1.405 | 0.01978 | -0.116 | 71.039
8.5 | 1.432 | 0.0247 | -0.116 | 57.98
9 | 1.453 | 0.02589 | -0.116 | 56.122
9.5 | 1.468 | 0.02719 | -0.116 | 53.993
10 | 1.474 | 0.02875 | -0.116 | 51.255
10.5 | 1.472 | 0.03039 | -0.115 | 48.431
11 | 1.461 | 0.03236 | -0.115 | 45.164
11.5 | 1.441 | 0.03485 | -0.114 | 41.343
12 | 1.412 | 0.03785 | -0.113 | 37.297
12.5 | 1.367 | 0.04309 | -0.111 | 31.722
13 | 1.291 | 0.0552 | -0.105 | 23.393
13.5 | 1.136 | 0.10236 | -0.07 | 11.097
14 | 1.113 | 0.10523 | -0.076 | 10.576
14.5 | 1.054 | 0.1207 | -0.046 | 8.731
15 | 1.019 | 0.12703 | -0.053 | 8.023

## 26. Re 500k Mach 0.00 (2)
BIGFOIL.COM POLAR EXPORT
EM J18 3012 DrW r1,2
EM J18 3012 DrW r1,2 |  |  |  | Cl Max: | 1.5947 | at alpha= | 14 | deg
XFOIL ncrit=9 |  |  |  | L/D Max: | 109.786 | at alpha= | 4.5 | deg
Re: | 500000 |  |  | Cd Min: | 0.24346 | at alpha= | -20 | deg
Mach: | 0 |  |  | Cl=0 at alpha= | -4.2595 | deg
|  |  |  | @ Cl=0.1, Cd= | 0.0079364
|  |  |  | @ Cl=0.4, Cd= | 0.0071522
|  |  |  | @ Cl=0.6, Cd= | 0.0074451
alpha (deg) | Cl | Cd | Cm | Cl/Cd
-20 | -0.6502 | 0.24346 | 0.0342 | -2.6707
-19.5 | -0.6318 | 0.2361 | 0.0293 | -2.676
-19 | -0.6168 | 0.2286 | 0.0231 | -2.6982
-18.5 | -0.5996 | 0.22109 | 0.0195 | -2.712
-18 | -0.5806 | 0.21539 | 0.017 | -2.6956
-17.5 | -0.5629 | 0.20939 | 0.0135 | -2.6883
-17 | -0.5457 | 0.20274 | 0.0097 | -2.6916
-16.5 | -0.5294 | 0.19551 | 0.0057 | -2.7078
-16 | -0.5186 | 0.18678 | -0.0005 | -2.7765
-15.5 | -0.5063 | 0.17874 | -0.005 | -2.8326
-15 | -0.4888 | 0.17208 | -0.0062 | -2.8405
-14.5 | -0.4728 | 0.16596 | -0.0088 | -2.8489
-14 | -0.4593 | 0.15903 | -0.012 | -2.8881
-13.5 | -0.4556 | 0.14883 | -0.0184 | -3.0612
-13 | -0.4519 | 0.13892 | -0.0223 | -3.253
-12.5 | -0.4357 | 0.13366 | -0.0234 | -3.2598
-12 | -0.4228 | 0.12742 | -0.0258 | -3.3182
-11.5 | -0.4222 | 0.11668 | -0.0325 | -3.6184
-11 | -0.4311 | 0.10404 | -0.0387 | -4.1436
-10.5 | -0.4232 | 0.09794 | -0.0404 | -4.321
-10 | -0.4163 | 0.09119 | -0.0433 | -4.5652
-9.5 | -0.6275 | 0.03716 | -0.0809 | -16.8864
-9 | -0.5821 | 0.02691 | -0.0899 | -21.6314
-8.5 | -0.5172 | 0.02184 | -0.0958 | -23.6813
-8 | -0.4529 | 0.01921 | -0.0993 | -23.5763
-7.5 | -0.3815 | 0.01761 | -0.1034 | -21.6638
-7 | -0.3192 | 0.01475 | -0.1062 | -21.6407
-6.5 | -0.2563 | 0.01346 | -0.1081 | -19.0416
-6 | -0.1994 | 0.01211 | -0.1088 | -16.4657
-5.5 | -0.1423 | 0.01112 | -0.1092 | -12.7968
-5 | -0.0849 | 0.01008 | -0.1098 | -8.4226
-4.5 | -0.0278 | 0.00936 | -0.1102 | -2.9701
-4 | 0.03 | 0.00871 | -0.1109 | 3.4443
-3.5 | 0.0891 | 0.00803 | -0.1119 | 11.0959
-3 | 0.1485 | 0.00752 | -0.1129 | 19.7473
-2.5 | 0.2075 | 0.00727 | -0.1135 | 28.542
-2 | 0.2659 | 0.00715 | -0.1139 | 37.1888
-1.5 | 0.324 | 0.00713 | -0.1141 | 45.4418
-1 | 0.3823 | 0.00714 | -0.1144 | 53.5434
-0.5 | 0.4402 | 0.00718 | -0.1146 | 61.3092
0 | 0.4977 | 0.00725 | -0.1147 | 68.6483
0.5 | 0.5549 | 0.00735 | -0.1148 | 75.4966
1 | 0.6118 | 0.00747 | -0.1148 | 81.9009
1.5 | 0.6682 | 0.00762 | -0.1148 | 87.6903
2 | 0.724 | 0.00779 | -0.1146 | 92.9397
2.5 | 0.7793 | 0.00798 | -0.1144 | 97.6566
3 | 0.8329 | 0.0082 | -0.1138 | 101.5732
3.5 | 0.8852 | 0.00845 | -0.113 | 104.7574
4 | 0.9342 | 0.00872 | -0.1115 | 107.133
4.5 | 0.9749 | 0.00888 | -0.1081 | 109.786
5 | 1.032 | 0.00947 | -0.1089 | 108.9757
5.5 | 1.0857 | 0.01022 | -0.1091 | 106.2329
6 | 1.1376 | 0.01104 | -0.1089 | 103.0435
6.5 | 1.187 | 0.01201 | -0.1083 | 98.8343
7 | 1.2354 | 0.01301 | -0.1075 | 94.9577
7.5 | 1.2823 | 0.01405 | -0.1065 | 91.2669
8 | 1.3277 | 0.01512 | -0.1052 | 87.8108
8.5 | 1.3709 | 0.01628 | -0.1036 | 84.2076
9 | 1.4115 | 0.01753 | -0.1016 | 80.5191
9.5 | 1.4495 | 0.01884 | -0.0992 | 76.9374
10 | 1.4826 | 0.02029 | -0.096 | 73.0705
10.5 | 1.5079 | 0.02188 | -0.0917 | 68.9168
11 | 1.5312 | 0.02375 | -0.0875 | 64.4716
11.5 | 1.5516 | 0.02593 | -0.0833 | 59.838
12 | 1.5668 | 0.02865 | -0.0792 | 54.6876
12.5 | 1.5779 | 0.03191 | -0.0753 | 49.4484
13 | 1.5921 | 0.0351 | -0.0724 | 45.359
13.5 | 1.5946 | 0.03966 | -0.0693 | 40.2068
14 | 1.5947 | 0.04482 | -0.0672 | 35.5801
14.5 | 1.5848 | 0.05151 | -0.0657 | 30.7668
15 | 1.5776 | 0.05841 | -0.0653 | 27.0091
15.5 | 1.5628 | 0.06691 | -0.0661 | 23.3567
16 | 1.5331 | 0.07816 | -0.0684 | 19.6149
16.5 | 1.5054 | 0.0898 | -0.0716 | 16.7639
17 | 1.4828 | 0.10123 | -0.0754 | 14.6478
17.5 | 1.458 | 0.1134 | -0.0801 | 12.8571
18 | 1.4341 | 0.12581 | -0.0855 | 11.3989
18.5 | 1.4124 | 0.13821 | -0.0915 | 10.2192
19 | 1.3938 | 0.15041 | -0.098 | 9.2667

## 27. Re 500k Mach 0.10 (1)
BIGFOIL.COM POLAR EXPORT
EM J18 3012 DrW r1,2
EM J18 3012 DrW r1,2 |  |  |  | Cl Max: | 1.47 | at alpha= | 10 | deg
JavaFoil+Calcfoil stall+Eppler ext transition |  |  |  | L/D Max: | 72.096 | at alpha= | 7.5 | deg
Re: | 500000 |  |  | Cd Min: | 0.01181 | at alpha= | -2.5 | deg
Mach: | 0.1 |  |  | Cl=0 at alpha= | -4.4583 | deg
|  |  |  | @ Cl=0.1, Cd= | 0.013915
|  |  |  | @ Cl=0.4, Cd= | 0.011851
|  |  |  | @ Cl=0.6, Cd= | 0.012205
alpha (deg) | Cl | Cd | Cm | Cl/Cd
-18 | -0.382 | 0.17606 | -0.035 | -2.168
-17.5 | -0.398 | 0.17927 | -0.035 | -2.22
-17 | -0.414 | 0.16546 | -0.035 | -2.502
-16.5 | -0.429 | 0.15905 | -0.034 | -2.7
-16 | -0.444 | 0.15295 | -0.034 | -2.904
-15.5 | -0.458 | 0.14059 | -0.034 | -3.257
-15 | -0.47 | 0.13529 | -0.034 | -3.475
-14.5 | -0.48 | 0.12447 | -0.033 | -3.86
-14 | -0.489 | 0.11861 | -0.034 | -4.121
-13.5 | -0.494 | 0.11271 | -0.033 | -4.387
-13 | -0.497 | 0.10676 | -0.034 | -4.658
-12.5 | -0.497 | 0.09949 | -0.034 | -4.992
-12 | -0.493 | 0.09198 | -0.035 | -5.355
-11.5 | -0.484 | 0.08668 | -0.036 | -5.589
-11 | -0.472 | 0.08073 | -0.037 | -5.85
-10.5 | -0.456 | 0.07594 | -0.038 | -6.002
-10 | -0.435 | 0.07178 | -0.038 | -6.062
-9.5 | -0.41 | 0.06664 | -0.038 | -6.156
-9 | -0.382 | 0.06287 | -0.04 | -6.072
-8.5 | -0.349 | 0.05872 | -0.04 | -5.949
-8 | -0.314 | 0.05542 | -0.04 | -5.658
-7.5 | -0.275 | 0.05219 | -0.041 | -5.269
-7 | -0.234 | 0.04964 | -0.042 | -4.711
-6.5 | -0.191 | 0.0469 | -0.043 | -4.064
-6 | -0.181 | 0.01508 | -0.105 | -12.016
-5.5 | -0.123 | 0.01476 | -0.106 | -8.361
-5 | -0.065 | 0.0145 | -0.106 | -4.461
-4.5 | -0.005 | 0.0143 | -0.107 | -0.358
-4 | 0.055 | 0.01405 | -0.107 | 3.912
-3.5 | 0.115 | 0.01387 | -0.108 | 8.317
-3 | 0.176 | 0.01207 | -0.108 | 14.582
-2.5 | 0.237 | 0.01181 | -0.109 | 20.031
-2 | 0.298 | 0.01184 | -0.109 | 25.133
-1.5 | 0.358 | 0.01183 | -0.11 | 30.259
-1 | 0.418 | 0.01186 | -0.11 | 35.226
-0.5 | 0.478 | 0.01188 | -0.111 | 40.251
0 | 0.539 | 0.01211 | -0.111 | 44.494
0.5 | 0.599 | 0.0122 | -0.112 | 49.076
1 | 0.659 | 0.01249 | -0.112 | 52.764
1.5 | 0.719 | 0.01264 | -0.113 | 56.858
2 | 0.778 | 0.01283 | -0.113 | 60.69
2.5 | 0.838 | 0.01318 | -0.113 | 63.561
3 | 0.897 | 0.01349 | -0.114 | 66.506
3.5 | 0.956 | 0.01391 | -0.114 | 68.724
4 | 1.014 | 0.01426 | -0.115 | 71.149
4.5 | 1.072 | 0.01507 | -0.115 | 71.164
5 | 1.13 | 0.01609 | -0.116 | 70.194
5.5 | 1.186 | 0.01748 | -0.116 | 67.832
6 | 1.24 | 0.01825 | -0.116 | 67.969
6.5 | 1.292 | 0.01963 | -0.117 | 65.815
7 | 1.339 | 0.02088 | -0.117 | 64.13
7.5 | 1.375 | 0.01907 | -0.117 | 72.096
8 | 1.409 | 0.02001 | -0.117 | 70.422
8.5 | 1.435 | 0.02493 | -0.117 | 57.557
9 | 1.455 | 0.02618 | -0.116 | 55.576
9.5 | 1.468 | 0.02752 | -0.116 | 53.331
10 | 1.47 | 0.02921 | -0.116 | 50.347
10.5 | 1.466 | 0.0309 | -0.116 | 47.429
11 | 1.451 | 0.03307 | -0.115 | 43.859
11.5 | 1.426 | 0.03569 | -0.114 | 39.946
12 | 1.174 | 0.08605 | -0.031 | 13.645
12.5 | 1.332 | 0.04624 | -0.11 | 28.797
13 | 1.193 | 0.07861 | -0.092 | 15.173
13.5 | 1.137 | 0.09237 | -0.085 | 12.305
14 | 1.064 | 0.11284 | -0.064 | 9.432
14.5 | 1.019 | 0.12134 | -0.053 | 8.394
15 | 0.977 | 0.12998 | -0.053 | 7.515

## 28. Re 500k Mach 0.10 (2)
BIGFOIL.COM POLAR EXPORT
EM J18 3012 DrW r1,2
EM J18 3012 DrW r1,2 |  |  |  | Cl Max: | 1.5884 | at alpha= | 13.5 | deg
XFOIL ncrit=9 |  |  |  | L/D Max: | 109.32 | at alpha= | 4.5 | deg
Re: | 500000 |  |  | Cd Min: | 0.24418 | at alpha= | -20 | deg
Mach: | 0.1 |  |  | Cl=0 at alpha= | -4.2526 | deg
|  |  |  | @ Cl=0.1, Cd= | 0.0079745
|  |  |  | @ Cl=0.4, Cd= | 0.0071662
|  |  |  | @ Cl=0.6, Cd= | 0.0074682
alpha (deg) | Cl | Cd | Cm | Cl/Cd
-20 | -0.6516 | 0.24418 | 0.0344 | -2.6685
-19.5 | -0.633 | 0.23674 | 0.0293 | -2.6738
-19 | -0.6179 | 0.2293 | 0.0232 | -2.6947
-18.5 | -0.6001 | 0.2218 | 0.0198 | -2.7056
-18 | -0.5811 | 0.21605 | 0.0171 | -2.6897
-17.5 | -0.5632 | 0.20999 | 0.0135 | -2.682
-17 | -0.5459 | 0.20328 | 0.0097 | -2.6855
-16.5 | -0.5294 | 0.19596 | 0.0056 | -2.7016
-16 | -0.5184 | 0.1873 | -0.0006 | -2.7678
-15.5 | -0.5058 | 0.1793 | -0.0051 | -2.821
-15 | -0.4876 | 0.17273 | -0.0062 | -2.8229
-14.5 | -0.4716 | 0.16653 | -0.0089 | -2.8319
-14 | -0.4579 | 0.15953 | -0.0121 | -2.8703
-13.5 | -0.4541 | 0.14934 | -0.0186 | -3.0407
-13 | -0.4493 | 0.13976 | -0.0222 | -3.2148
-12.5 | -0.4326 | 0.13446 | -0.0234 | -3.2173
-12 | -0.4198 | 0.1281 | -0.0259 | -3.2771
-11.5 | -0.4193 | 0.11728 | -0.0328 | -3.5752
-11 | -0.428 | 0.10505 | -0.0384 | -4.0743
-10.5 | -0.4172 | 0.09941 | -0.0399 | -4.1968
-10 | -0.52 | 0.06056 | -0.0643 | -8.5865
-9.5 | -0.6243 | 0.03933 | -0.0796 | -15.8734
-9 | -0.5824 | 0.02899 | -0.0897 | -20.0897
-8.5 | -0.5208 | 0.02268 | -0.0962 | -22.963
-8 | -0.4556 | 0.01974 | -0.1001 | -23.08
-7.5 | -0.384 | 0.01782 | -0.1042 | -21.5488
-7 | -0.3221 | 0.01498 | -0.1067 | -21.502
-6.5 | -0.2585 | 0.01359 | -0.1087 | -19.0213
-6 | -0.2017 | 0.01222 | -0.1093 | -16.5057
-5.5 | -0.1445 | 0.01125 | -0.1096 | -12.8444
-5 | -0.0866 | 0.01019 | -0.1101 | -8.4985
-4.5 | -0.0289 | 0.00941 | -0.1107 | -3.0712
-4 | 0.0295 | 0.00876 | -0.1113 | 3.3676
-3.5 | 0.089 | 0.00807 | -0.1124 | 11.0285
-3 | 0.1489 | 0.00755 | -0.1134 | 19.7219
-2.5 | 0.2083 | 0.00729 | -0.114 | 28.5734
-2 | 0.2671 | 0.00718 | -0.1144 | 37.2006
-1.5 | 0.3257 | 0.00715 | -0.1146 | 45.5524
-1 | 0.3843 | 0.00715 | -0.1149 | 53.7483
-0.5 | 0.4424 | 0.00721 | -0.1151 | 61.3592
0 | 0.5004 | 0.00727 | -0.1152 | 68.8308
0.5 | 0.5579 | 0.00738 | -0.1153 | 75.5962
1 | 0.6152 | 0.0075 | -0.1153 | 82.0267
1.5 | 0.672 | 0.00764 | -0.1153 | 87.9581
2 | 0.7282 | 0.00782 | -0.1152 | 93.1202
2.5 | 0.7836 | 0.00802 | -0.1149 | 97.7057
3 | 0.8378 | 0.00824 | -0.1143 | 101.6748
3.5 | 0.8905 | 0.0085 | -0.1135 | 104.7647
4 | 0.9397 | 0.0088 | -0.112 | 106.7841
4.5 | 0.9806 | 0.00897 | -0.1085 | 109.32
5 | 1.0374 | 0.00956 | -0.1091 | 108.5146
5.5 | 1.0916 | 0.0103 | -0.1093 | 105.9806
6 | 1.1434 | 0.01117 | -0.109 | 102.3635
6.5 | 1.1934 | 0.01213 | -0.1084 | 98.3842
7 | 1.2418 | 0.01315 | -0.1075 | 94.4335
7.5 | 1.2887 | 0.01422 | -0.1063 | 90.6259
8 | 1.3341 | 0.01531 | -0.1049 | 87.1391
8.5 | 1.377 | 0.01651 | -0.1031 | 83.404
9 | 1.4176 | 0.01777 | -0.101 | 79.7749
9.5 | 1.4534 | 0.01923 | -0.0981 | 75.5798
10 | 1.4849 | 0.02064 | -0.0945 | 71.9428
10.5 | 1.509 | 0.0224 | -0.09 | 67.3661
11 | 1.5314 | 0.02443 | -0.0857 | 62.6852
11.5 | 1.5514 | 0.02673 | -0.0816 | 58.0397
12 | 1.5667 | 0.02956 | -0.0776 | 53.0007
12.5 | 1.5756 | 0.03314 | -0.0737 | 47.5438
13 | 1.5839 | 0.03705 | -0.0706 | 42.7503
13.5 | 1.5884 | 0.04164 | -0.068 | 38.146
14 | 1.5762 | 0.04838 | -0.066 | 32.5796
14.5 | 1.5721 | 0.05475 | -0.0651 | 28.7142
15 | 1.5616 | 0.06243 | -0.0653 | 25.0136
15.5 | 1.5416 | 0.072 | -0.0667 | 21.4111
16 | 1.5087 | 0.08415 | -0.0698 | 17.9287
16.5 | 1.4831 | 0.0958 | -0.0734 | 15.4812
17 | 1.4591 | 0.10772 | -0.0777 | 13.5453
17.5 | 1.4345 | 0.12011 | -0.0828 | 11.9432
18 | 1.4118 | 0.13259 | -0.0886 | 10.6479
18.5 | 1.3916 | 0.14496 | -0.0949 | 9.5999

## 29. Re 500k Mach 0.25 (1)
BIGFOIL.COM POLAR EXPORT
EM J18 3012 DrW r1,2
EM J18 3012 DrW r1,2 |  |  |  | Cl Max: | 1.457 | at alpha= | 9 | deg
JavaFoil+Calcfoil stall+Eppler ext transition |  |  |  | L/D Max: | 71.528 | at alpha= | 7 | deg
Re: | 500000 |  |  | Cd Min: | 0.01196 | at alpha= | -1.5 | deg
Mach: | 0.25 |  |  | Cl=0 at alpha= | -4.459 | deg
|  |  |  | @ Cl=0.1, Cd= | 0.014063
|  |  |  | @ Cl=0.4, Cd= | 0.011981
|  |  |  | @ Cl=0.6, Cd= | 0.012343
alpha (deg) | Cl | Cd | Cm | Cl/Cd
-16 | -0.067 | 0.15478 | -0.038 | -0.433
-15.5 | -0.146 | 0.15127 | -0.038 | -0.966
-15 | -0.207 | 0.14134 | -0.038 | -1.465
-14.5 | -0.255 | 0.1354 | -0.038 | -1.88
-14 | -0.296 | 0.1365 | -0.037 | -2.167
-13.5 | -0.331 | 0.12607 | -0.037 | -2.629
-13 | -0.362 | 0.11701 | -0.036 | -3.094
-12.5 | -0.387 | 0.11013 | -0.035 | -3.512
-12 | -0.405 | 0.10036 | -0.035 | -4.04
-11.5 | -0.417 | 0.09461 | -0.034 | -4.413
-11 | -0.423 | 0.08744 | -0.035 | -4.834
-10.5 | -0.421 | 0.08043 | -0.036 | -5.233
-10 | -0.412 | 0.07444 | -0.037 | -5.535
-9.5 | -0.397 | 0.0695 | -0.038 | -5.706
-9 | -0.375 | 0.06428 | -0.039 | -5.83
-8.5 | -0.347 | 0.06049 | -0.04 | -5.741
-8 | -0.315 | 0.05644 | -0.041 | -5.576
-7.5 | -0.278 | 0.05298 | -0.042 | -5.248
-7 | -0.238 | 0.05025 | -0.043 | -4.729
-6.5 | -0.194 | 0.04732 | -0.044 | -4.11
-6 | -0.149 | 0.04495 | -0.045 | -3.311
-5.5 | -0.126 | 0.01503 | -0.109 | -8.416
-5 | -0.066 | 0.0147 | -0.109 | -4.513
-4.5 | -0.005 | 0.01444 | -0.11 | -0.364
-4 | 0.056 | 0.01424 | -0.11 | 3.964
-3.5 | 0.118 | 0.01399 | -0.111 | 8.468
-3 | 0.181 | 0.01233 | -0.111 | 14.664
-2.5 | 0.243 | 0.01206 | -0.112 | 20.162
-2 | 0.306 | 0.01199 | -0.112 | 25.51
-1.5 | 0.368 | 0.01196 | -0.113 | 30.755
-1 | 0.429 | 0.012 | -0.113 | 35.792
-0.5 | 0.491 | 0.01216 | -0.114 | 40.386
0 | 0.554 | 0.01223 | -0.114 | 45.25
0.5 | 0.615 | 0.01238 | -0.115 | 49.696
1 | 0.677 | 0.01264 | -0.115 | 53.566
1.5 | 0.738 | 0.01283 | -0.116 | 57.539
2 | 0.8 | 0.01303 | -0.116 | 61.384
2.5 | 0.861 | 0.01343 | -0.117 | 64.068
3 | 0.921 | 0.01376 | -0.117 | 66.951
3.5 | 0.982 | 0.01419 | -0.117 | 69.21
4 | 1.042 | 0.01469 | -0.118 | 70.89
4.5 | 1.101 | 0.01553 | -0.118 | 70.913
5 | 1.159 | 0.01668 | -0.119 | 69.511
5.5 | 1.216 | 0.01809 | -0.119 | 67.253
6 | 1.272 | 0.01928 | -0.12 | 65.981
6.5 | 1.324 | 0.02071 | -0.12 | 63.911
7 | 1.362 | 0.01905 | -0.12 | 71.528
7.5 | 1.399 | 0.02001 | -0.12 | 69.931
8 | 1.425 | 0.02514 | -0.119 | 56.69
8.5 | 1.447 | 0.02644 | -0.119 | 54.751
9 | 1.457 | 0.02794 | -0.119 | 52.154
9.5 | 1.454 | 0.02972 | -0.119 | 48.924
10 | 1.438 | 0.0318 | -0.118 | 45.222
10.5 | 1.17 | 0.07408 | -0.031 | 15.79
11 | 1.353 | 0.03843 | -0.116 | 35.222
11.5 | 1.286 | 0.0437 | -0.114 | 29.422
12 | 1.164 | 0.06161 | -0.104 | 18.889
12.5 | 0.996 | 0.10195 | -0.045 | 9.773
13 | 0.93 | 0.10913 | -0.054 | 8.519
13.5 | 0.851 | 0.11728 | -0.048 | 7.26
14 | 0.768 | 0.12523 | -0.045 | 6.129

## 30. Re 500k Mach 0.25 (2)
BIGFOIL.COM POLAR EXPORT
EM J18 3012 DrW r1,2
EM J18 3012 DrW r1,2 |  |  |  | Cl Max: | 1.5494 | at alpha= | 12 | deg
XFOIL ncrit=9 |  |  |  | L/D Max: | 107.149 | at alpha= | 4.5 | deg
Re: | 500000 |  |  | Cd Min: | 0.24829 | at alpha= | -20 | deg
Mach: | 0.25 |  |  | Cl=0 at alpha= | -4.2135 | deg
|  |  |  | @ Cl=0.1, Cd= | 0.0082167
|  |  |  | @ Cl=0.4, Cd= | 0.0072932
|  |  |  | @ Cl=0.6, Cd= | 0.0075851
alpha (deg) | Cl | Cd | Cm | Cl/Cd
-20 | -0.6599 | 0.24829 | 0.0354 | -2.6578
-19.5 | -0.6406 | 0.24052 | 0.0298 | -2.6634
-19 | -0.6242 | 0.23321 | 0.0237 | -2.6766
-18.5 | -0.6041 | 0.22578 | 0.021 | -2.6756
-18 | -0.5847 | 0.21967 | 0.0176 | -2.6617
-17.5 | -0.5659 | 0.21326 | 0.0138 | -2.6536
-17 | -0.5476 | 0.20627 | 0.0097 | -2.6548
-16.5 | -0.5309 | 0.19819 | 0.0045 | -2.6787
-16 | -0.5181 | 0.19018 | -0.0013 | -2.7243
-15.5 | -0.5017 | 0.18215 | -0.0041 | -2.7543
-15 | -0.4826 | 0.17609 | -0.0062 | -2.7406
-14.5 | -0.4661 | 0.16944 | -0.0094 | -2.7508
-14 | -0.4516 | 0.16203 | -0.0129 | -2.7871
-13.5 | -0.4467 | 0.15214 | -0.0197 | -2.9361
-13 | -0.4359 | 0.14394 | -0.022 | -3.0283
-12.5 | -0.4185 | 0.1382 | -0.0236 | -3.0282
-12 | -0.4062 | 0.13125 | -0.0265 | -3.0949
-11.5 | -0.4057 | 0.12045 | -0.0339 | -3.3682
-11 | -0.4039 | 0.11144 | -0.0366 | -3.6244
-10.5 | -0.3914 | 0.10548 | -0.0384 | -3.7107
-10 | -0.3843 | 0.09823 | -0.0415 | -3.9122
-9.5 | -0.4359 | 0.07584 | -0.0519 | -5.7476
-9 | -0.4815 | 0.06592 | -0.0522 | -7.3043
-8.5 | -0.5255 | 0.03039 | -0.0968 | -17.2919
-8 | -0.4675 | 0.02405 | -0.1034 | -19.4387
-7.5 | -0.3971 | 0.01975 | -0.1085 | -20.1063
-7 | -0.3364 | 0.01653 | -0.1102 | -20.3509
-6.5 | -0.2749 | 0.01461 | -0.1113 | -18.8159
-6 | -0.215 | 0.01305 | -0.1118 | -16.4751
-5.5 | -0.156 | 0.01181 | -0.112 | -13.2091
-5 | -0.096 | 0.01077 | -0.1123 | -8.9136
-4.5 | -0.0349 | 0.0097 | -0.1131 | -3.5979
-4 | 0.026 | 0.00902 | -0.1138 | 2.8825
-3.5 | 0.088 | 0.00833 | -0.1148 | 10.5642
-3 | 0.1505 | 0.00774 | -0.116 | 19.4444
-2.5 | 0.2125 | 0.00743 | -0.1168 | 28.6003
-2 | 0.2738 | 0.0073 | -0.1172 | 37.5068
-1.5 | 0.3345 | 0.00726 | -0.1175 | 46.0744
-1 | 0.3952 | 0.00729 | -0.1178 | 54.2112
-0.5 | 0.4554 | 0.00733 | -0.118 | 62.1282
0 | 0.5154 | 0.00742 | -0.1181 | 69.4609
0.5 | 0.575 | 0.00753 | -0.1182 | 76.3612
1 | 0.634 | 0.00766 | -0.1182 | 82.7676
1.5 | 0.6929 | 0.00783 | -0.1182 | 88.493
2 | 0.751 | 0.00802 | -0.118 | 93.6409
2.5 | 0.8082 | 0.00824 | -0.1176 | 98.0825
3.5 | 0.9189 | 0.00881 | -0.116 | 104.3019
4 | 0.9706 | 0.00915 | -0.1145 | 106.0765
4.5 | 1.0147 | 0.00947 | -0.1112 | 107.1489
5 | 1.0678 | 0.01002 | -0.1103 | 106.5669
5.5 | 1.1232 | 0.01088 | -0.1101 | 103.2353
6 | 1.1759 | 0.01184 | -0.1094 | 99.3159
6.5 | 1.2266 | 0.0129 | -0.1083 | 95.0853
7 | 1.2754 | 0.01403 | -0.1068 | 90.9052
7.5 | 1.3224 | 0.01519 | -0.1049 | 87.0573
8 | 1.3662 | 0.01648 | -0.1026 | 82.9005
8.5 | 1.407 | 0.01785 | -0.0997 | 78.8235
9 | 1.443 | 0.0193 | -0.096 | 74.7668
9.5 | 1.4688 | 0.02111 | -0.0909 | 69.5784
10 | 1.4952 | 0.02307 | -0.0864 | 64.8114
10.5 | 1.5167 | 0.02549 | -0.0818 | 59.5018
11 | 1.5339 | 0.02841 | -0.0774 | 53.9916
11.5 | 1.5452 | 0.03205 | -0.0732 | 48.2122
12 | 1.5494 | 0.03664 | -0.0695 | 42.2871
12.5 | 1.5477 | 0.04219 | -0.0666 | 36.684
13 | 1.5452 | 0.04829 | -0.0648 | 31.9983
13.5 | 1.5286 | 0.05648 | -0.0642 | 27.0644
14 | 1.5122 | 0.06543 | -0.0648 | 23.1117
14.5 | 1.4916 | 0.07554 | -0.0667 | 19.7458
15 | 1.4677 | 0.08676 | -0.0697 | 16.9168
15.5 | 1.4406 | 0.09897 | -0.0739 | 14.5559
16 | 1.4114 | 0.11202 | -0.0791 | 12.5995
16.5 | 1.3823 | 0.12551 | -0.0851 | 11.0135
17 | 1.356 | 0.13892 | -0.0917 | 9.761

## 31. Re 500k Mach 0.50 (1)
BIGFOIL.COM POLAR EXPORT
EM J18 3012 DrW r1,2
EM J18 3012 DrW r1,2 |  |  |  | Cl Max: | 1.442 | at alpha= | 7 | deg
JavaFoil+Calcfoil stall+Eppler ext transition |  |  |  | L/D Max: | 70.769 | at alpha= | 5.5 | deg
Re: | 500000 |  |  | Cd Min: | 0.01256 | at alpha= | -1.5 | deg
Mach: | 0.5 |  |  | Cl=0 at alpha= | -4.4565 | deg
|  |  |  | @ Cl=0.1, Cd= | 0.014944
|  |  |  | @ Cl=0.4, Cd= | 0.012573
|  |  |  | @ Cl=0.6, Cd= | 0.012925
alpha (deg) | Cl | Cd | Cm | Cl/Cd
-20 | -0.857 | 0.23404 | -0.059 | -3.664
-19.5 | -0.831 | 0.2297 | -0.059 | -3.616
-19 | -0.802 | 0.22006 | -0.057 | -3.643
-18.5 | -0.774 | 0.21409 | -0.057 | -3.616
-18 | -0.747 | 0.20731 | -0.057 | -3.604
-17.5 | -0.72 | 0.20391 | -0.057 | -3.532
-17 | -0.693 | 0.19642 | -0.057 | -3.529
-16.5 | -0.666 | 0.1869 | -0.058 | -3.564
-16 | -0.637 | 0.17958 | -0.055 | -3.548
-15.5 | -0.61 | 0.17647 | -0.055 | -3.456
-15 | -0.583 | 0.17015 | -0.055 | -3.424
-14.5 | -0.555 | 0.16185 | -0.055 | -3.431
-14 | -0.528 | 0.1579 | -0.055 | -3.344
-13.5 | -0.5 | 0.15122 | -0.052 | -3.304
-13 | -0.472 | 0.14782 | -0.052 | -3.194
-12.5 | -0.445 | 0.14226 | -0.052 | -3.126
-12 | -0.417 | 0.13893 | -0.053 | -3.004
-11.5 | -0.389 | 0.12885 | -0.049 | -3.021
-11 | -0.362 | 0.1247 | -0.049 | -2.901
-10.5 | -0.334 | 0.1171 | -0.047 | -2.852
-10 | -0.306 | 0.10913 | -0.047 | -2.808
-9.5 | -0.279 | 0.10615 | -0.047 | -2.627
-9 | -0.251 | 0.10169 | -0.048 | -2.471
-8.5 | -0.224 | 0.07426 | -0.045 | -3.01
-8 | -0.196 | 0.06284 | -0.045 | -3.119
-7.5 | -0.168 | 0.06376 | -0.042 | -2.639
-7 | -0.223 | 0.07166 | -0.043 | -3.11
-6.5 | -0.201 | 0.05121 | -0.044 | -3.924
-6 | -0.159 | 0.0475 | -0.046 | -3.356
-5.5 | -0.111 | 0.04443 | -0.048 | -2.496
-5 | -0.059 | 0.04197 | -0.05 | -1.401
-4.5 | -0.006 | 0.0154 | -0.123 | -0.378
-4 | 0.063 | 0.01504 | -0.123 | 4.177
-3.5 | 0.132 | 0.01486 | -0.124 | 8.89
-3 | 0.202 | 0.01333 | -0.124 | 15.144
-2.5 | 0.272 | 0.01288 | -0.125 | 21.091
-2 | 0.342 | 0.01264 | -0.126 | 27.036
-1.5 | 0.411 | 0.01256 | -0.126 | 32.739
-1 | 0.48 | 0.01275 | -0.127 | 37.634
-0.5 | 0.549 | 0.01283 | -0.127 | 42.775
0 | 0.619 | 0.01296 | -0.128 | 47.721
0.5 | 0.687 | 0.01324 | -0.128 | 51.925
1 | 0.756 | 0.01343 | -0.129 | 56.285
1.5 | 0.825 | 0.01373 | -0.129 | 60.075
2 | 0.893 | 0.01422 | -0.13 | 62.773
2.5 | 0.961 | 0.0147 | -0.13 | 65.363
3 | 1.028 | 0.01517 | -0.131 | 67.747
3.5 | 1.094 | 0.01615 | -0.131 | 67.774
4 | 1.16 | 0.017 | -0.132 | 68.248
4.5 | 1.225 | 0.01862 | -0.132 | 65.774
5 | 1.288 | 0.0203 | -0.133 | 63.423
5.5 | 1.339 | 0.01892 | -0.132 | 70.769
6 | 1.39 | 0.02282 | -0.132 | 60.893
6.5 | 1.429 | 0.02473 | -0.132 | 57.808
7 | 1.442 | 0.02892 | -0.132 | 49.857
7.5 | 1.427 | 0.03152 | -0.131 | 45.285
8 | 1.346 | 0.03506 | -0.13 | 38.385
8.5 | 0.837 | 0.04042 | -0.127 | 20.705
9 | 0.735 | 0.08362 | -0.043 | 8.793
9.5 | 0.763 | 0.10883 | -0.05 | 7.006
10 | 0.79 | 0.11435 | -0.054 | 6.906
10.5 | 0.817 | 0.12655 | -0.058 | 6.457
11 | 0.844 | 0.13003 | -0.059 | 6.487
11.5 | 0.872 | 0.14095 | -0.064 | 6.183
12 | 0.898 | 0.1439 | -0.065 | 6.241

## 32. Re 500k Mach 0.50 (2)
BIGFOIL.COM POLAR EXPORT
EM J18 3012 DrW r1,2
EM J18 3012 DrW r1,2 |  |  |  | Cl Max: | 1.4975 | at alpha= | 10 | deg
XFOIL ncrit=9 |  |  |  | L/D Max: | 101.167 | at alpha= | 3.5 | deg
Re: | 500000 |  |  | Cd Min: | 0.26952 | at alpha= | -20 | deg
Mach: | 0.5 |  |  | Cl=0 at alpha= | -4.0604 | deg
|  |  |  | @ Cl=0.1, Cd= | 0.0092564
|  |  |  | @ Cl=0.4, Cd= | 0.0078155
|  |  |  | @ Cl=0.6, Cd= | 0.0081066
alpha (deg) | Cl | Cd | Cm | Cl/Cd
-20 | -0.7055 | 0.26952 | 0.0392 | -2.6176
-19 | -0.6584 | 0.2527 | 0.0296 | -2.6055
-18.5 | -0.6348 | 0.24495 | 0.0248 | -2.5915
-18 | -0.6112 | 0.23697 | 0.0198 | -2.5792
-17.5 | -0.5876 | 0.22846 | 0.0143 | -2.572
-17 | -0.5671 | 0.22011 | 0.0075 | -2.5764
-16.5 | -0.5449 | 0.21142 | 0.0032 | -2.5773
-16 | -0.5212 | 0.20378 | 0.0001 | -2.5577
-15.5 | -0.499 | 0.19624 | -0.0039 | -2.5428
-15 | -0.4775 | 0.18842 | -0.0082 | -2.5342
-14.5 | -0.4587 | 0.17976 | -0.0139 | -2.5517
-14 | -0.4447 | 0.17134 | -0.02 | -2.5954
-13.5 | -0.4213 | 0.16351 | -0.0212 | -2.5766
-13 | -0.4017 | 0.15638 | -0.0243 | -2.5687
-12.5 | -0.3866 | 0.14817 | -0.0291 | -2.6092
-12 | -0.3791 | 0.13899 | -0.0347 | -2.7275
-11.5 | -0.358 | 0.13243 | -0.0354 | -2.7033
-11 | -0.3435 | 0.12531 | -0.0381 | -2.7412
-10.5 | -0.3353 | 0.11721 | -0.0423 | -2.8607
-10 | -0.3334 | 0.10834 | -0.0476 | -3.0773
-9.5 | -0.334 | 0.10094 | -0.0487 | -3.3089
-9 | -0.3448 | 0.09435 | -0.0449 | -3.6545
-8.5 | -0.3441 | 0.0831 | -0.0526 | -4.1408
-7.5 | -0.3241 | 0.05556 | -0.083 | -5.8333
-7 | -0.3323 | 0.03638 | -0.1101 | -9.1341
-6.5 | -0.3186 | 0.02634 | -0.1202 | -12.0957
-6 | -0.2722 | 0.01935 | -0.1232 | -14.0672
-5.5 | -0.2075 | 0.0156 | -0.1232 | -13.3013
-5 | -0.1384 | 0.01308 | -0.1234 | -10.581
-4.5 | -0.0655 | 0.01147 | -0.1238 | -5.7105
-4 | 0.009 | 0.0102 | -0.1248 | 0.88235
-3.5 | 0.0823 | 0.00941 | -0.1258 | 8.746
-2.5 | 0.2298 | 0.00813 | -0.1287 | 28.2657
-2 | 0.3019 | 0.00787 | -0.1296 | 38.3609
-1.5 | 0.3729 | 0.0078 | -0.1301 | 47.8077
-1 | 0.4429 | 0.00784 | -0.1304 | 56.4923
-0.5 | 0.5124 | 0.00792 | -0.1306 | 64.697
0 | 0.5813 | 0.00806 | -0.1307 | 72.1216
0.5 | 0.6495 | 0.00823 | -0.1306 | 78.9186
1 | 0.717 | 0.00842 | -0.1304 | 85.1544
1.5 | 0.7841 | 0.00866 | -0.13 | 90.5427
2 | 0.8506 | 0.00897 | -0.1294 | 94.8272
2.5 | 0.9155 | 0.00929 | -0.1284 | 98.5468
3 | 0.9789 | 0.00974 | -0.1269 | 100.5031
3.5 | 1.04 | 0.01028 | -0.125 | 101.1673
4 | 1.0975 | 0.01092 | -0.1222 | 100.5037
4.5 | 1.149 | 0.01172 | -0.1182 | 98.0375
5 | 1.1886 | 0.01238 | -0.1118 | 96.0097
5.5 | 1.2461 | 0.01366 | -0.1094 | 91.2225
6 | 1.2968 | 0.01508 | -0.1057 | 85.9947
6.5 | 1.3388 | 0.01662 | -0.1004 | 80.5535
7 | 1.377 | 0.01851 | -0.0949 | 74.3922
7.5 | 1.4122 | 0.02074 | -0.0894 | 68.0906
8 | 1.4415 | 0.02357 | -0.0839 | 61.1583
8.5 | 1.4682 | 0.02686 | -0.0787 | 54.6612
9 | 1.4855 | 0.03115 | -0.0739 | 47.6886
9.5 | 1.4956 | 0.03642 | -0.0697 | 41.0653
10 | 1.4975 | 0.04283 | -0.0665 | 34.9638
10.5 | 1.4847 | 0.05104 | -0.0646 | 29.0889
11 | 1.4627 | 0.06083 | -0.0645 | 24.0457
11.5 | 1.434 | 0.07192 | -0.0659 | 19.9388
12 | 1.4015 | 0.08414 | -0.0691 | 16.6568
12.5 | 1.3672 | 0.09726 | -0.0738 | 14.0572
13 | 1.3326 | 0.11113 | -0.08 | 11.9914
13.5 | 1.2991 | 0.12564 | -0.0875 | 10.3399
14 | 1.2681 | 0.14066 | -0.0961 | 9.0154
14.5 | 1.24 | 0.15636 | -0.106 | 7.9304
15 | 1.2149 | 0.17278 | -0.117 | 7.0315

## 33. Re 750k Mach 0.00 (1)
BIGFOIL.COM POLAR EXPORT
EM J18 3012 DrW r1,2
EM J18 3012 DrW r1,2 |  |  |  | Cl Max: | 1.479 | at alpha= | 10 | deg
JavaFoil+Calcfoil stall+Eppler ext transition |  |  |  | L/D Max: | 76.767 | at alpha= | 8 | deg
Re: | 750000 |  |  | Cd Min: | 0.01105 | at alpha= | -2.5 | deg
Mach: | 0 |  |  | Cl=0 at alpha= | -4.4583 | deg
|  |  |  | @ Cl=0.1, Cd= | 0.01311
|  |  |  | @ Cl=0.4, Cd= | 0.011065
|  |  |  | @ Cl=0.6, Cd= | 0.011482
alpha (deg) | Cl | Cd | Cm | Cl/Cd
-18.5 | -0.411 | 0.17673 | -0.036 | -2.328
-18 | -0.425 | 0.16656 | -0.036 | -2.555
-17.5 | -0.439 | 0.15692 | -0.036 | -2.8
-17 | -0.453 | 0.15307 | -0.036 | -2.959
-16.5 | -0.466 | 0.14315 | -0.036 | -3.253
-16 | -0.478 | 0.1385 | -0.036 | -3.448
-15.5 | -0.488 | 0.13373 | -0.035 | -3.65
-15 | -0.497 | 0.12549 | -0.036 | -3.964
-14.5 | -0.505 | 0.11831 | -0.035 | -4.266
-14 | -0.51 | 0.11089 | -0.035 | -4.599
-13.5 | -0.513 | 0.10775 | -0.035 | -4.758
-13 | -0.512 | 0.09917 | -0.035 | -5.168
-12.5 | -0.509 | 0.09461 | -0.036 | -5.383
-12 | -0.503 | 0.08837 | -0.037 | -5.687
-11.5 | -0.492 | 0.08287 | -0.038 | -5.941
-11 | -0.478 | 0.07829 | -0.038 | -6.106
-10.5 | -0.46 | 0.07311 | -0.039 | -6.291
-10 | -0.438 | 0.06849 | -0.04 | -6.393
-9.5 | -0.412 | 0.06447 | -0.04 | -6.389
-9 | -0.382 | 0.0609 | -0.041 | -6.279
-8.5 | -0.35 | 0.05661 | -0.047 | -6.188
-8 | -0.313 | 0.05377 | -0.042 | -5.827
-7.5 | -0.274 | 0.05086 | -0.043 | -5.396
-7 | -0.29 | 0.01483 | -0.104 | -19.568
-6.5 | -0.236 | 0.01446 | -0.104 | -16.343
-6 | -0.18 | 0.01413 | -0.105 | -12.77
-5.5 | -0.123 | 0.0139 | -0.105 | -8.839
-5 | -0.064 | 0.01363 | -0.106 | -4.724
-4.5 | -0.005 | 0.01343 | -0.106 | -0.379
-4 | 0.055 | 0.0132 | -0.107 | 4.143
-3.5 | 0.115 | 0.01308 | -0.107 | 8.777
-3 | 0.175 | 0.01137 | -0.108 | 15.396
-2.5 | 0.235 | 0.01105 | -0.108 | 21.308
-2 | 0.296 | 0.01108 | -0.109 | 26.728
-1.5 | 0.356 | 0.01105 | -0.109 | 32.23
-1 | 0.416 | 0.01107 | -0.11 | 37.573
-0.5 | 0.476 | 0.01124 | -0.11 | 42.346
0 | 0.536 | 0.01131 | -0.111 | 47.402
0.5 | 0.596 | 0.01147 | -0.111 | 51.939
1 | 0.656 | 0.01165 | -0.112 | 56.292
1.5 | 0.715 | 0.0118 | -0.112 | 60.592
2 | 0.775 | 0.01202 | -0.112 | 64.436
2.5 | 0.834 | 0.01236 | -0.113 | 67.464
3 | 0.893 | 0.01261 | -0.113 | 70.771
3.5 | 0.951 | 0.01294 | -0.114 | 73.503
4 | 1.009 | 0.01334 | -0.114 | 75.65
4.5 | 1.067 | 0.01396 | -0.115 | 76.467
5 | 1.124 | 0.01484 | -0.115 | 75.769
5.5 | 1.18 | 0.01612 | -0.115 | 73.189
6 | 1.235 | 0.01682 | -0.116 | 73.394
6.5 | 1.286 | 0.01802 | -0.116 | 71.386
7 | 1.333 | 0.01924 | -0.116 | 69.297
7.5 | 1.376 | 0.02026 | -0.117 | 67.936
8 | 1.409 | 0.01835 | -0.117 | 76.767
8.5 | 1.435 | 0.02311 | -0.116 | 62.091
9 | 1.457 | 0.02422 | -0.116 | 60.173
9.5 | 1.472 | 0.02537 | -0.116 | 58.025
10 | 1.479 | 0.02673 | -0.116 | 55.332
10.5 | 1.478 | 0.02819 | -0.116 | 52.421
11 | 1.469 | 0.0299 | -0.116 | 49.109
11.5 | 1.45 | 0.03198 | -0.115 | 45.348
12 | 1.423 | 0.03446 | -0.114 | 41.308
12.5 | 1.386 | 0.03801 | -0.113 | 36.472
13 | 1.343 | 0.04214 | -0.112 | 31.877
13.5 | 1.288 | 0.04877 | -0.109 | 26.411
14 | 1.222 | 0.05968 | -0.105 | 20.474
14.5 | 1.098 | 0.09886 | -0.085 | 11.105
15 | 1.062 | 0.10233 | -0.086 | 10.378

## 34. Re 750k Mach 0.00 (2)
BIGFOIL.COM POLAR EXPORT
EM J18 3012 DrW r1,2
EM J18 3012 DrW r1,2 |  |  |  | Cl Max: | 1.6604 | at alpha= | 14.5 | deg
XFOIL ncrit=9 |  |  |  | L/D Max: | 116.853 | at alpha= | 4.5 | deg
Re: | 750000 |  |  | Cd Min: | 0.17772 | at alpha= | -15.5 | deg
Mach: | 0 |  |  | Cl=0 at alpha= | -4.2088 | deg
|  |  |  | @ Cl=0.1, Cd= | 0.0071679
|  |  |  | @ Cl=0.4, Cd= | 0.0062641
|  |  |  | @ Cl=0.6, Cd= | 0.0065906
alpha (deg) | Cl | Cd | Cm | Cl/Cd
-15.5 | -0.5065 | 0.17772 | -0.0033 | -2.85
-15 | -0.4954 | 0.16942 | -0.0065 | -2.9241
-14.5 | -0.4787 | 0.16372 | -0.0087 | -2.9239
-14 | -0.4646 | 0.15724 | -0.0117 | -2.9547
-13.5 | -0.4527 | 0.14984 | -0.015 | -3.0212
-13 | -0.4498 | 0.13838 | -0.0209 | -3.2505
-12.5 | -0.451 | 0.12777 | -0.0249 | -3.5298
-12 | -0.4391 | 0.12181 | -0.0272 | -3.6048
-11.5 | -0.5929 | 0.07228 | -0.0493 | -8.2028
-11 | -0.6931 | 0.04247 | -0.0755 | -16.3198
-10.5 | -0.717 | 0.03382 | -0.0817 | -21.2005
-10 | -0.6689 | 0.02743 | -0.0897 | -24.3857
-9.5 | -0.6071 | 0.02383 | -0.0952 | -25.4763
-9 | -0.5461 | 0.01872 | -0.1007 | -29.172
-8.5 | -0.4871 | 0.01692 | -0.1028 | -28.7884
-8 | -0.4283 | 0.01533 | -0.1043 | -27.9387
-7.5 | -0.3746 | 0.01348 | -0.1049 | -27.7893
-7 | -0.321 | 0.01244 | -0.1049 | -25.8039
-6.5 | -0.266 | 0.01155 | -0.105 | -23.0303
-6 | -0.2094 | 0.01045 | -0.1055 | -20.0383
-5.5 | -0.152 | 0.00973 | -0.106 | -15.6218
-5 | -0.0935 | 0.00897 | -0.1067 | -10.4236
-4.5 | -0.0346 | 0.00832 | -0.1076 | -4.1587
-4 | 0.0248 | 0.00783 | -0.1086 | 3.1673
-3.5 | 0.0849 | 0.0073 | -0.1098 | 11.6301
-3 | 0.1455 | 0.00677 | -0.1112 | 21.4919
-2.5 | 0.2057 | 0.00644 | -0.1123 | 31.941
-2 | 0.2652 | 0.00629 | -0.113 | 42.1622
-1.5 | 0.3246 | 0.00624 | -0.1137 | 52.0192
-1 | 0.3835 | 0.00625 | -0.1142 | 61.36
-0.5 | 0.4421 | 0.0063 | -0.1147 | 70.1746
0 | 0.5006 | 0.00637 | -0.1152 | 78.5871
0.5 | 0.5586 | 0.00649 | -0.1155 | 86.0709
1 | 0.6162 | 0.00663 | -0.1158 | 92.9412
1.5 | 0.6738 | 0.00677 | -0.1161 | 99.5273
2 | 0.7308 | 0.00696 | -0.1163 | 105
2.5 | 0.7871 | 0.00718 | -0.1164 | 109.624
3 | 0.8427 | 0.00746 | -0.1164 | 112.9625
3.5 | 0.8975 | 0.00776 | -0.1163 | 115.6572
4 | 0.9511 | 0.00814 | -0.1159 | 116.8428
4.5 | 1.0026 | 0.00858 | -0.1152 | 116.8531
5 | 1.0497 | 0.00905 | -0.1135 | 115.989
5.5 | 1.0945 | 0.00951 | -0.1113 | 115.0894
6.5 | 1.1982 | 0.0112 | -0.111 | 106.9821
7 | 1.2483 | 0.01205 | -0.1105 | 103.5934
7.5 | 1.2969 | 0.01297 | -0.1097 | 99.9923
8 | 1.3439 | 0.01394 | -0.1086 | 96.406
8.5 | 1.3891 | 0.01498 | -0.1073 | 92.7303
9 | 1.4327 | 0.01603 | -0.1057 | 89.3762
9.5 | 1.473 | 0.01723 | -0.1036 | 85.4904
10 | 1.5097 | 0.01856 | -0.101 | 81.3416
10.5 | 1.5411 | 0.01997 | -0.0975 | 77.1708
11 | 1.5668 | 0.02146 | -0.0931 | 73.0103
11.5 | 1.5913 | 0.02316 | -0.089 | 68.709
12 | 1.6129 | 0.02518 | -0.085 | 64.0548
12.5 | 1.6303 | 0.02764 | -0.081 | 58.9834
13 | 1.6421 | 0.03075 | -0.0771 | 53.4016
13.5 | 1.6543 | 0.03404 | -0.0738 | 48.5987
14 | 1.6569 | 0.03849 | -0.0707 | 43.0475
14.5 | 1.6604 | 0.04319 | -0.0685 | 38.4441
15 | 1.6505 | 0.04972 | -0.0668 | 33.1959
15.5 | 1.6363 | 0.05738 | -0.0662 | 28.5169
16 | 1.6256 | 0.06524 | -0.0668 | 24.9172
16.5 | 1.6072 | 0.07468 | -0.0685 | 21.5212
17 | 1.5831 | 0.08559 | -0.0713 | 18.4963
17.5 | 1.5537 | 0.09789 | -0.0753 | 15.8719
18 | 1.5209 | 0.1113 | -0.0804 | 13.6649
18.5 | 1.4869 | 0.1255 | -0.0866 | 11.8478
19 | 1.4546 | 0.1399 | -0.0937 | 10.3974
19.5 | 1.4264 | 0.15408 | -0.1014 | 9.2575

## 35. Re 750k Mach 0.10 (1)
BIGFOIL.COM POLAR EXPORT
EM J18 3012 DrW r1,2
EM J18 3012 DrW r1,2 |  |  |  | Cl Max: | 1.477 | at alpha= | 10 | deg
JavaFoil+Calcfoil stall+Eppler ext transition |  |  |  | L/D Max: | 76.573 | at alpha= | 4.5 | deg
Re: | 750000 |  |  | Cd Min: | 0.01106 | at alpha= | -2.5 | deg
Mach: | 0.1 |  |  | Cl=0 at alpha= | -4.4583 | deg
|  |  |  | @ Cl=0.1, Cd= | 0.01314
|  |  |  | @ Cl=0.4, Cd= | 0.011074
|  |  |  | @ Cl=0.6, Cd= | 0.011513
alpha (deg) | Cl | Cd | Cm | Cl/Cd
-18 | -0.382 | 0.17134 | -0.037 | -2.229
-17.5 | -0.398 | 0.16336 | -0.037 | -2.437
-17 | -0.414 | 0.15123 | -0.036 | -2.738
-16.5 | -0.43 | 0.146 | -0.036 | -2.943
-16 | -0.444 | 0.13813 | -0.036 | -3.217
-15.5 | -0.458 | 0.13301 | -0.036 | -3.444
-15 | -0.47 | 0.12663 | -0.036 | -3.714
-14.5 | -0.481 | 0.11911 | -0.035 | -4.036
-14 | -0.489 | 0.11298 | -0.036 | -4.328
-13.5 | -0.495 | 0.10792 | -0.035 | -4.583
-13 | -0.497 | 0.10202 | -0.036 | -4.876
-12.5 | -0.497 | 0.09512 | -0.036 | -5.224
-12 | -0.493 | 0.08895 | -0.037 | -5.54
-11.5 | -0.485 | 0.08415 | -0.038 | -5.759
-11 | -0.472 | 0.07865 | -0.039 | -6.007
-10.5 | -0.456 | 0.07346 | -0.04 | -6.209
-10 | -0.435 | 0.06883 | -0.039 | -6.324
-9.5 | -0.41 | 0.06474 | -0.04 | -6.341
-9 | -0.382 | 0.06094 | -0.042 | -6.268
-8.5 | -0.35 | 0.05704 | -0.042 | -6.128
-8 | -0.314 | 0.05406 | -0.042 | -5.805
-7.5 | -0.275 | 0.05104 | -0.043 | -5.39
-7 | -0.291 | 0.01492 | -0.104 | -19.516
-6.5 | -0.237 | 0.01455 | -0.105 | -16.313
-6 | -0.181 | 0.01414 | -0.105 | -12.813
-5.5 | -0.123 | 0.01391 | -0.106 | -8.872
-5 | -0.065 | 0.01369 | -0.106 | -4.725
-4.5 | -0.005 | 0.01343 | -0.107 | -0.381
-4 | 0.055 | 0.01326 | -0.107 | 4.146
-3.5 | 0.115 | 0.0131 | -0.108 | 8.806
-3 | 0.176 | 0.01141 | -0.108 | 15.419
-2.5 | 0.237 | 0.01106 | -0.109 | 21.398
-2 | 0.298 | 0.01109 | -0.109 | 26.833
-1.5 | 0.358 | 0.01106 | -0.11 | 32.377
-1 | 0.418 | 0.01108 | -0.11 | 37.718
-0.5 | 0.478 | 0.01125 | -0.111 | 42.516
0 | 0.539 | 0.01133 | -0.111 | 47.564
0.5 | 0.599 | 0.01151 | -0.112 | 52.026
1 | 0.659 | 0.01169 | -0.112 | 56.38
1.5 | 0.719 | 0.01182 | -0.113 | 60.83
2 | 0.778 | 0.01208 | -0.113 | 64.455
2.5 | 0.838 | 0.0124 | -0.113 | 67.597
3 | 0.897 | 0.01266 | -0.114 | 70.852
3.5 | 0.956 | 0.01299 | -0.114 | 73.598
4 | 1.014 | 0.01346 | -0.115 | 75.372
4.5 | 1.072 | 0.014 | -0.115 | 76.573
5 | 1.13 | 0.01493 | -0.116 | 75.668
5.5 | 1.186 | 0.0162 | -0.116 | 73.164
6 | 1.24 | 0.01693 | -0.116 | 73.261
6.5 | 1.292 | 0.01821 | -0.117 | 70.932
7 | 1.339 | 0.01935 | -0.117 | 69.171
7.5 | 1.382 | 0.02046 | -0.117 | 67.541
8 | 1.413 | 0.01865 | -0.117 | 75.734
8.5 | 1.438 | 0.02334 | -0.117 | 61.636
9 | 1.459 | 0.02448 | -0.117 | 59.597
9.5 | 1.472 | 0.02567 | -0.117 | 57.332
10 | 1.477 | 0.02714 | -0.117 | 54.412
10.5 | 1.472 | 0.02865 | -0.116 | 51.364
11 | 1.458 | 0.0305 | -0.116 | 47.817
11.5 | 1.435 | 0.03271 | -0.115 | 43.884
12 | 1.403 | 0.03537 | -0.115 | 39.677
12.5 | 1.359 | 0.03942 | -0.113 | 34.481
13 | 1.308 | 0.04439 | -0.111 | 29.472
13.5 | 1.244 | 0.05296 | -0.108 | 23.485
14 | 1.163 | 0.06818 | -0.102 | 17.062
14.5 | 1.07 | 0.09382 | -0.09 | 11.409
15 | 1.001 | 0.11415 | -0.079 | 8.767

## 36. Re 750k Mach 0.10 (2)
BIGFOIL.COM POLAR EXPORT
EM J18 3012 DrW r1,2
EM J18 3012 DrW r1,2 |  |  |  | Cl Max: | 1.6497 | at alpha= | 14 | deg
XFOIL ncrit=9 |  |  |  | L/D Max: | 116.671 | at alpha= | 4 | deg
Re: | 750000 |  |  | Cd Min: | 0.17828 | at alpha= | -15.5 | deg
Mach: | 0.1 |  |  | Cl=0 at alpha= | -4.204 | deg
|  |  |  | @ Cl=0.1, Cd= | 0.0072063
|  |  |  | @ Cl=0.4, Cd= | 0.0062823
|  |  |  | @ Cl=0.6, Cd= | 0.0066023
alpha (deg) | Cl | Cd | Cm | Cl/Cd
-15.5 | -0.5059 | 0.17828 | -0.0034 | -2.8377
-15 | -0.4941 | 0.17015 | -0.0064 | -2.9039
-14.5 | -0.4773 | 0.16438 | -0.0088 | -2.9036
-14 | -0.463 | 0.15784 | -0.0118 | -2.9334
-13.5 | -0.4509 | 0.1504 | -0.0151 | -2.998
-13 | -0.4476 | 0.13906 | -0.021 | -3.2188
-12.5 | -0.4475 | 0.12876 | -0.0248 | -3.4755
-12 | -0.4353 | 0.12281 | -0.0272 | -3.5445
-11.5 | -0.5262 | 0.08812 | -0.0408 | -5.9714
-11 | -0.6292 | 0.05372 | -0.0651 | -11.7126
-10.5 | -0.6944 | 0.04256 | -0.07 | -16.3158
-10 | -0.667 | 0.03019 | -0.0886 | -22.0934
-9.5 | -0.6102 | 0.02485 | -0.0955 | -24.5553
-9 | -0.5497 | 0.0194 | -0.1013 | -28.3351
-8.5 | -0.4907 | 0.0174 | -0.1035 | -28.2011
-8 | -0.4322 | 0.01565 | -0.1049 | -27.6166
-7.5 | -0.3779 | 0.01382 | -0.1054 | -27.3444
-7 | -0.3244 | 0.01262 | -0.1054 | -25.7052
-6.5 | -0.2688 | 0.01166 | -0.1055 | -23.0532
-6 | -0.2118 | 0.01053 | -0.1061 | -20.114
-5.5 | -0.1539 | 0.00983 | -0.1064 | -15.6562
-5 | -0.095 | 0.00907 | -0.1071 | -10.4741
-4.5 | -0.0354 | 0.00836 | -0.1081 | -4.2344
-4 | 0.0244 | 0.00787 | -0.1091 | 3.1004
-3.5 | 0.0849 | 0.00734 | -0.1103 | 11.5668
-3 | 0.1459 | 0.0068 | -0.1117 | 21.4559
-2.5 | 0.2065 | 0.00647 | -0.1128 | 31.9165
-1.5 | 0.3263 | 0.00626 | -0.1142 | 52.1246
-1 | 0.3855 | 0.00627 | -0.1148 | 61.4833
-0.5 | 0.4445 | 0.00632 | -0.1152 | 70.3323
0 | 0.5033 | 0.0064 | -0.1157 | 78.6406
0.5 | 0.5617 | 0.00651 | -0.1161 | 86.2826
1 | 0.6198 | 0.00665 | -0.1164 | 93.203
1.5 | 0.6775 | 0.00681 | -0.1166 | 99.486
2 | 0.7349 | 0.007 | -0.1169 | 104.9857
2.5 | 0.7916 | 0.00723 | -0.1169 | 109.4882
3 | 0.8476 | 0.00749 | -0.1169 | 113.1642
3.5 | 0.9027 | 0.00781 | -0.1167 | 115.5826
4 | 0.9567 | 0.0082 | -0.1164 | 116.6707
4.5 | 1.0084 | 0.00865 | -0.1156 | 116.578
5 | 1.0559 | 0.00915 | -0.1139 | 115.3989
5.5 | 1.1004 | 0.00961 | -0.1116 | 114.5057
6 | 1.1536 | 0.01042 | -0.1115 | 110.7102
6.5 | 1.2049 | 0.0113 | -0.1111 | 106.6283
7.5 | 1.304 | 0.0131 | -0.1096 | 99.542
8 | 1.351 | 0.01411 | -0.1084 | 95.7477
8.5 | 1.3964 | 0.01514 | -0.1069 | 92.2325
9 | 1.4389 | 0.01631 | -0.105 | 88.2219
9.5 | 1.4791 | 0.01752 | -0.1028 | 84.4235
10 | 1.5142 | 0.01893 | -0.0998 | 79.9894
10.5 | 1.5432 | 0.02035 | -0.0956 | 75.8329
11 | 1.5674 | 0.02206 | -0.0911 | 71.0517
11.5 | 1.5914 | 0.02389 | -0.087 | 66.6136
12 | 1.6127 | 0.02604 | -0.083 | 61.9316
12.5 | 1.6296 | 0.02867 | -0.0791 | 56.8399
13 | 1.6406 | 0.03199 | -0.0753 | 51.2848
13.5 | 1.6426 | 0.0364 | -0.0716 | 45.1264
14 | 1.6497 | 0.04066 | -0.0691 | 40.573
14.5 | 1.6482 | 0.04612 | -0.0671 | 35.7372
15 | 1.6281 | 0.05424 | -0.066 | 30.0166
15.5 | 1.6193 | 0.06168 | -0.0661 | 26.2532
16 | 1.6035 | 0.07059 | -0.0673 | 22.7157
16.5 | 1.5809 | 0.08112 | -0.0698 | 19.4884
17 | 1.5525 | 0.09308 | -0.0734 | 16.6792
17.5 | 1.5205 | 0.10624 | -0.0783 | 14.3119
18 | 1.4866 | 0.12021 | -0.0841 | 12.3667
18.5 | 1.4543 | 0.13451 | -0.0909 | 10.8118
19 | 1.4248 | 0.14874 | -0.0983 | 9.5791

## 37. Re 750k Mach 0.25 (1)
BIGFOIL.COM POLAR EXPORT
EM J18 3012 DrW r1,2
EM J18 3012 DrW r1,2 |  |  |  | Cl Max: | 1.461 | at alpha= | 9 | deg
JavaFoil+Calcfoil stall+Eppler ext transition |  |  |  | L/D Max: | 76.331 | at alpha= | 4.5 | deg
Re: | 750000 |  |  | Cd Min: | 0.01117 | at alpha= | -1.5 | deg
Mach: | 0.25 |  |  | Cl=0 at alpha= | -4.459 | deg
|  |  |  | @ Cl=0.1, Cd= | 0.01333
|  |  |  | @ Cl=0.4, Cd= | 0.011259
|  |  |  | @ Cl=0.6, Cd= | 0.011626
alpha (deg) | Cl | Cd | Cm | Cl/Cd
-16 | -0.067 | 0.14849 | -0.04 | -0.452
-15.5 | -0.146 | 0.14266 | -0.04 | -1.025
-15 | -0.207 | 0.13417 | -0.039 | -1.544
-14.5 | -0.255 | 0.12649 | -0.039 | -2.014
-14 | -0.296 | 0.12049 | -0.039 | -2.455
-13.5 | -0.332 | 0.1128 | -0.038 | -2.94
-13 | -0.362 | 0.10592 | -0.038 | -3.419
-12.5 | -0.387 | 0.10459 | -0.037 | -3.7
-12 | -0.406 | 0.09746 | -0.037 | -4.162
-11.5 | -0.418 | 0.09109 | -0.036 | -4.585
-11 | -0.423 | 0.08468 | -0.037 | -4.993
-10.5 | -0.421 | 0.07756 | -0.038 | -5.428
-10 | -0.412 | 0.07268 | -0.039 | -5.671
-9.5 | -0.397 | 0.06732 | -0.04 | -5.893
-9 | -0.375 | 0.0626 | -0.042 | -5.99
-8.5 | -0.347 | 0.05832 | -0.042 | -5.957
-8 | -0.315 | 0.05501 | -0.043 | -5.726
-7.5 | -0.282 | 0.04858 | -0.062 | -5.807
-7 | -0.296 | 0.01537 | -0.107 | -19.247
-6.5 | -0.242 | 0.01488 | -0.108 | -16.268
-6 | -0.185 | 0.01446 | -0.108 | -12.813
-5.5 | -0.126 | 0.01417 | -0.109 | -8.926
-5 | -0.066 | 0.0139 | -0.109 | -4.774
-4.5 | -0.005 | 0.0136 | -0.11 | -0.386
-4 | 0.056 | 0.01338 | -0.11 | 4.218
-3.5 | 0.118 | 0.01331 | -0.111 | 8.904
-3 | 0.181 | 0.01152 | -0.111 | 15.69
-2.5 | 0.243 | 0.01129 | -0.112 | 21.526
-2 | 0.306 | 0.01121 | -0.112 | 27.272
-1.5 | 0.368 | 0.01117 | -0.113 | 32.94
-1 | 0.429 | 0.01134 | -0.113 | 37.872
-0.5 | 0.491 | 0.01137 | -0.114 | 43.207
0 | 0.554 | 0.01146 | -0.114 | 48.306
0.5 | 0.615 | 0.01168 | -0.115 | 52.674
1 | 0.677 | 0.01183 | -0.115 | 57.245
1.5 | 0.738 | 0.012 | -0.116 | 61.537
2 | 0.8 | 0.01231 | -0.116 | 64.969
2.5 | 0.861 | 0.01261 | -0.117 | 68.236
3 | 0.921 | 0.01295 | -0.117 | 71.129
3.5 | 0.982 | 0.01324 | -0.117 | 74.181
4 | 1.042 | 0.01394 | -0.118 | 74.724
4.5 | 1.101 | 0.01442 | -0.118 | 76.331
5 | 1.159 | 0.01544 | -0.119 | 75.091
5.5 | 1.216 | 0.01677 | -0.119 | 72.515
6 | 1.272 | 0.01787 | -0.12 | 71.177
6.5 | 1.324 | 0.01918 | -0.12 | 69.014
7 | 1.369 | 0.02045 | -0.12 | 66.952
7.5 | 1.403 | 0.01859 | -0.12 | 75.446
8 | 1.429 | 0.02367 | -0.12 | 60.366
8.5 | 1.451 | 0.02471 | -0.12 | 58.737
9 | 1.461 | 0.02607 | -0.12 | 56.048
9.5 | 1.46 | 0.02761 | -0.119 | 52.858
10 | 1.444 | 0.02948 | -0.119 | 48.99
10.5 | 1.414 | 0.03182 | -0.118 | 44.435
11 | 1.367 | 0.03484 | -0.117 | 39.238
11.5 | 1.307 | 0.03834 | -0.116 | 34.081
12 | 1.225 | 0.04468 | -0.113 | 27.407
12.5 | 1.062 | 0.07575 | -0.095 | 14.017
13 | 0.965 | 0.09154 | -0.087 | 10.537
13.5 | 0.862 | 0.11016 | -0.071 | 7.825
14 | 0.772 | 0.12047 | -0.062 | 6.408

## 38. Re 750k Mach 0.25 (2)
BIGFOIL.COM POLAR EXPORT
EM J18 3012 DrW r1,2
EM J18 3012 DrW r1,2 |  |  |  | Cl Max: | 1.6115 | at alpha= | 12.5 | deg
XFOIL ncrit=9 |  |  |  | L/D Max: | 115.539 | at alpha= | 4 | deg
Re: | 750000 |  |  | Cd Min: | 0.24819 | at alpha= | -20 | deg
Mach: | 0.25 |  |  | Cl=0 at alpha= | -4.175 | deg
|  |  |  | @ Cl=0.1, Cd= | 0.0074178
|  |  |  | @ Cl=0.4, Cd= | 0.0063831
|  |  |  | @ Cl=0.6, Cd= | 0.0066963
alpha (deg) | Cl | Cd | Cm | Cl/Cd
-20 | -0.6616 | 0.24819 | 0.0361 | -2.6657
-19.5 | -0.6424 | 0.24005 | 0.0305 | -2.6761
-19 | -0.6251 | 0.23227 | 0.025 | -2.6913
-18.5 | -0.606 | 0.22536 | 0.022 | -2.689
-18 | -0.5869 | 0.21928 | 0.0183 | -2.6765
-17.5 | -0.5683 | 0.21277 | 0.0144 | -2.671
-17 | -0.55 | 0.20585 | 0.0104 | -2.6718
-16.5 | -0.5327 | 0.19755 | 0.0054 | -2.6965
-16 | -0.5184 | 0.1892 | 0.0003 | -2.74
-15.5 | -0.5034 | 0.18124 | -0.0039 | -2.7775
-15 | -0.4877 | 0.17401 | -0.0063 | -2.8027
-14.5 | -0.4706 | 0.16776 | -0.0091 | -2.8052
-14 | -0.4554 | 0.16086 | -0.0124 | -2.831
-13.5 | -0.4425 | 0.15313 | -0.0159 | -2.8897
-13 | -0.437 | 0.14231 | -0.0218 | -3.0708
-12.5 | -0.4315 | 0.13348 | -0.0249 | -3.2327
-12 | -0.4171 | 0.12751 | -0.0271 | -3.2711
-11.5 | -0.4063 | 0.12042 | -0.0302 | -3.374
-11 | -0.401 | 0.11162 | -0.0344 | -3.5925
-10.5 | -0.4037 | 0.09909 | -0.0413 | -4.0741
-10 | -0.4313 | 0.08476 | -0.0467 | -5.0885
-9.5 | -0.5837 | 0.04325 | -0.0757 | -13.496
-9 | -0.5551 | 0.02773 | -0.1014 | -20.018
-8.5 | -0.5071 | 0.0212 | -0.1068 | -23.9198
-7.5 | -0.397 | 0.0159 | -0.1083 | -24.9686
-7 | -0.3426 | 0.01372 | -0.1082 | -24.9708
-6.5 | -0.2852 | 0.01242 | -0.1082 | -22.963
-6 | -0.2254 | 0.01111 | -0.1087 | -20.288
-5.5 | -0.1647 | 0.01025 | -0.1092 | -16.0683
-5 | -0.103 | 0.00944 | -0.1098 | -10.911
-4.5 | -0.0405 | 0.00862 | -0.1108 | -4.6984
-4 | 0.0218 | 0.00808 | -0.1117 | 2.698
-3.5 | 0.0845 | 0.00755 | -0.1129 | 11.1921
-3 | 0.1478 | 0.00701 | -0.1143 | 21.0842
-2.5 | 0.2112 | 0.00661 | -0.1156 | 31.9516
-2 | 0.2735 | 0.00643 | -0.1165 | 42.535
-1 | 0.3968 | 0.00638 | -0.1178 | 62.1944
-0.5 | 0.4577 | 0.00644 | -0.1182 | 71.0714
0 | 0.5186 | 0.00651 | -0.1187 | 79.6621
0.5 | 0.5789 | 0.00664 | -0.119 | 87.1837
1 | 0.6389 | 0.0068 | -0.1193 | 93.9559
1.5 | 0.6988 | 0.00696 | -0.1196 | 100.4023
2 | 0.758 | 0.00717 | -0.1197 | 105.7183
2.5 | 0.8165 | 0.00744 | -0.1197 | 109.7446
3 | 0.8745 | 0.00772 | -0.1196 | 113.2772
3.5 | 0.9314 | 0.0081 | -0.1193 | 114.9877
4 | 0.9867 | 0.00854 | -0.1186 | 115.5386
4.5 | 1.0403 | 0.00905 | -0.1176 | 114.9503
5 | 1.0902 | 0.00963 | -0.1159 | 113.2087
5.5 | 1.1336 | 0.01011 | -0.1127 | 112.1266
6 | 1.188 | 0.01101 | -0.1122 | 107.9019
6.5 | 1.2406 | 0.01196 | -0.1114 | 103.7291
7 | 1.292 | 0.01291 | -0.1102 | 100.0775
7.5 | 1.3411 | 0.01396 | -0.1087 | 96.0673
8 | 1.3879 | 0.01508 | -0.1067 | 92.0358
8.5 | 1.4323 | 0.01627 | -0.1043 | 88.0332
9 | 1.4717 | 0.01766 | -0.1011 | 83.3352
9.5 | 1.5044 | 0.01913 | -0.0967 | 78.6409
10 | 1.5305 | 0.0209 | -0.0917 | 73.2297
10.5 | 1.5548 | 0.02294 | -0.0868 | 67.7768
11 | 1.5759 | 0.02537 | -0.0822 | 62.1167
11.5 | 1.5925 | 0.02833 | -0.0777 | 56.2125
12 | 1.6042 | 0.03193 | -0.0736 | 50.2412
12.5 | 1.6115 | 0.03624 | -0.07 | 44.4674
13 | 1.6071 | 0.04206 | -0.067 | 38.2097
13.5 | 1.6021 | 0.04844 | -0.0652 | 33.0739
14 | 1.5898 | 0.0562 | -0.0646 | 28.2883
14.5 | 1.5652 | 0.06623 | -0.0657 | 23.6328
15 | 1.5332 | 0.07808 | -0.0684 | 19.6363
15.5 | 1.5052 | 0.09006 | -0.072 | 16.7133
16 | 1.4732 | 0.10323 | -0.0767 | 14.271
16.5 | 1.4399 | 0.11712 | -0.0825 | 12.2942
17 | 1.4084 | 0.13128 | -0.0891 | 10.7282
17.5 | 1.3805 | 0.14528 | -0.0963 | 9.5023

## 39. Re 750k Mach 0.50 (1)
BIGFOIL.COM POLAR EXPORT
EM J18 3012 DrW r1,2
EM J18 3012 DrW r1,2 |  |  |  | Cl Max: | 1.446 | at alpha= | 7 | deg
JavaFoil+Calcfoil stall+Eppler ext transition |  |  |  | L/D Max: | 73.079 | at alpha= | 6 | deg
Re: | 750000 |  |  | Cd Min: | 0.01176 | at alpha= | -2 | deg
Mach: | 0.5 |  |  | Cl=0 at alpha= | -4.4565 | deg
|  |  |  | @ Cl=0.1, Cd= | 0.014126
|  |  |  | @ Cl=0.4, Cd= | 0.011836
|  |  |  | @ Cl=0.6, Cd= | 0.01214
alpha (deg) | Cl | Cd | Cm | Cl/Cd
-20 | -0.858 | 0.21406 | -0.059 | -4.006
-19.5 | -0.831 | 0.21169 | -0.059 | -3.924
-19 | -0.802 | 0.20446 | -0.058 | -3.923
-18.5 | -0.774 | 0.19654 | -0.057 | -3.94
-18 | -0.747 | 0.19177 | -0.057 | -3.897
-17.5 | -0.72 | 0.18508 | -0.057 | -3.891
-17 | -0.693 | 0.17904 | -0.057 | -3.871
-16.5 | -0.666 | 0.17114 | -0.058 | -3.892
-16 | -0.637 | 0.1662 | -0.055 | -3.835
-15.5 | -0.61 | 0.15832 | -0.055 | -3.852
-15 | -0.583 | 0.15405 | -0.055 | -3.782
-14.5 | -0.555 | 0.15075 | -0.055 | -3.684
-14 | -0.528 | 0.14685 | -0.056 | -3.596
-13.5 | -0.5 | 0.13727 | -0.052 | -3.64
-13 | -0.472 | 0.13623 | -0.052 | -3.466
-12.5 | -0.445 | 0.13016 | -0.053 | -3.417
-12 | -0.417 | 0.12682 | -0.053 | -3.291
-11.5 | -0.389 | 0.12012 | -0.05 | -3.241
-11 | -0.362 | 0.11585 | -0.05 | -3.123
-10.5 | -0.334 | 0.10703 | -0.047 | -3.12
-10 | -0.307 | 0.10103 | -0.048 | -3.034
-9.5 | -0.279 | 0.09585 | -0.048 | -2.91
-9 | -0.251 | 0.09244 | -0.048 | -2.719
-8.5 | -0.224 | 0.07086 | -0.046 | -3.156
-8 | -0.196 | 0.0606 | -0.046 | -3.235
-7.5 | -0.168 | 0.06059 | -0.044 | -2.777
-7 | -0.223 | 0.0664 | -0.043 | -3.356
-6.5 | -0.201 | 0.04955 | -0.045 | -4.056
-6 | -0.16 | 0.04639 | -0.048 | -3.438
-5.5 | -0.111 | 0.04333 | -0.049 | -2.56
-5 | -0.073 | 0.01493 | -0.122 | -4.901
-4.5 | -0.006 | 0.01447 | -0.123 | -0.402
-4 | 0.063 | 0.01426 | -0.123 | 4.404
-3.5 | 0.132 | 0.01401 | -0.124 | 9.434
-3 | 0.202 | 0.01251 | -0.124 | 16.133
-2.5 | 0.272 | 0.012 | -0.125 | 22.63
-2 | 0.342 | 0.01176 | -0.126 | 29.078
-1.5 | 0.411 | 0.01185 | -0.126 | 34.707
-1 | 0.48 | 0.01186 | -0.127 | 40.448
-0.5 | 0.549 | 0.01198 | -0.127 | 45.834
0 | 0.619 | 0.0122 | -0.128 | 50.697
0.5 | 0.687 | 0.01235 | -0.128 | 55.652
1 | 0.756 | 0.01252 | -0.129 | 60.392
1.5 | 0.825 | 0.01295 | -0.129 | 63.66
2 | 0.893 | 0.01329 | -0.13 | 67.177
2.5 | 0.961 | 0.01373 | -0.13 | 69.941
3 | 1.028 | 0.01417 | -0.131 | 72.547
3.5 | 1.094 | 0.015 | -0.131 | 72.937
4 | 1.16 | 0.0159 | -0.132 | 72.967
4.5 | 1.225 | 0.01716 | -0.132 | 71.374
5 | 1.288 | 0.01874 | -0.133 | 68.722
5.5 | 1.347 | 0.02042 | -0.133 | 65.996
6 | 1.393 | 0.01906 | -0.133 | 73.079
6.5 | 1.433 | 0.02293 | -0.133 | 62.514
7 | 1.446 | 0.02708 | -0.132 | 53.399
7.5 | 1.432 | 0.02939 | -0.132 | 48.731
8 | 1.353 | 0.03246 | -0.131 | 41.679
8.5 | 0.845 | 0.03684 | -0.129 | 22.929
9 | 0.735 | 0.07899 | -0.045 | 9.309
9.5 | 0.763 | 0.10029 | -0.051 | 7.604
10 | 0.79 | 0.10648 | -0.055 | 7.417
10.5 | 0.817 | 0.1159 | -0.059 | 7.05
11 | 0.844 | 0.11834 | -0.059 | 7.129
11.5 | 0.872 | 0.12437 | -0.064 | 7.008
12 | 0.898 | 0.1298 | -0.065 | 6.92

## 40. Re 750k Mach 0.50 (2)
BIGFOIL.COM POLAR EXPORT
EM J18 3012 DrW r1,2
EM J18 3012 DrW r1,2 |  |  |  | Cl Max: | 1.5549 | at alpha= | 9.5 | deg
XFOIL ncrit=9 |  |  |  | L/D Max: | 111.862 | at alpha= | 3 | deg
Re: | 750000 |  |  | Cd Min: | 0.26927 | at alpha= | -20 | deg
Mach: | 0.5 |  |  | Cl=0 at alpha= | -4.0499 | deg
|  |  |  | @ Cl=0.1, Cd= | 0.0082687
|  |  |  | @ Cl=0.4, Cd= | 0.0068735
|  |  |  | @ Cl=0.6, Cd= | 0.0070945
alpha (deg) | Cl | Cd | Cm | Cl/Cd
-20 | -0.7069 | 0.26927 | 0.0404 | -2.6252
-19.5 | -0.6838 | 0.2606 | 0.0344 | -2.6239
-19 | -0.6602 | 0.25229 | 0.0302 | -2.6168
-18.5 | -0.6367 | 0.24468 | 0.0255 | -2.6022
-18 | -0.6131 | 0.23678 | 0.0205 | -2.5893
-17.5 | -0.5898 | 0.22861 | 0.0156 | -2.5799
-17 | -0.5669 | 0.21951 | 0.0096 | -2.5826
-16.5 | -0.5467 | 0.21085 | 0.0036 | -2.5928
-16 | -0.5239 | 0.2026 | 0.0002 | -2.5859
-15.5 | -0.5014 | 0.19524 | -0.0035 | -2.5681
-15 | -0.4798 | 0.18764 | -0.0076 | -2.557
-14.5 | -0.4592 | 0.17976 | -0.0118 | -2.5545
-14 | -0.441 | 0.17074 | -0.0171 | -2.5829
-13.5 | -0.4259 | 0.16173 | -0.0224 | -2.6334
-13 | -0.4075 | 0.15392 | -0.0248 | -2.6475
-12.5 | -0.3887 | 0.14706 | -0.0277 | -2.6431
-12 | -0.3726 | 0.1394 | -0.0312 | -2.6729
-11.5 | -0.3644 | 0.12953 | -0.0373 | -2.8132
-11 | -0.3527 | 0.1218 | -0.0396 | -2.8957
-10.5 | -0.3387 | 0.11503 | -0.0419 | -2.9444
-10 | -0.3305 | 0.10752 | -0.0446 | -3.0738
-8.5 | -0.3372 | 0.07413 | -0.0639 | -4.5488
-8 | -0.3373 | 0.06007 | -0.0781 | -5.6151
-7.5 | -0.3554 | 0.04424 | -0.0925 | -8.0335
-7 | -0.3686 | 0.03057 | -0.111 | -12.0576
-6.5 | -0.3431 | 0.02182 | -0.1186 | -15.7241
-6 | -0.2856 | 0.01635 | -0.1208 | -17.4679
-5.5 | -0.2162 | 0.01323 | -0.1211 | -16.3416
-5 | -0.1429 | 0.01126 | -0.1219 | -12.6909
-4.5 | -0.0677 | 0.00998 | -0.1226 | -6.7836
-4 | 0.0075 | 0.00904 | -0.1236 | 0.82965
-3.5 | 0.0816 | 0.00841 | -0.1247 | 9.7027
-3 | 0.1558 | 0.00784 | -0.1261 | 19.8724
-2.5 | 0.23 | 0.00731 | -0.1277 | 31.4637
-2 | 0.3031 | 0.00699 | -0.129 | 43.3619
-1.5 | 0.3751 | 0.00687 | -0.13 | 54.5997
-1 | 0.446 | 0.00688 | -0.1306 | 64.8256
-0.5 | 0.5162 | 0.00694 | -0.1311 | 74.3804
0 | 0.586 | 0.00706 | -0.1315 | 83.0028
0.5 | 0.655 | 0.00723 | -0.1317 | 90.5947
1 | 0.7238 | 0.00744 | -0.1319 | 97.2849
1.5 | 0.792 | 0.0077 | -0.1318 | 102.8571
2 | 0.8595 | 0.00799 | -0.1315 | 107.572
2.5 | 0.9259 | 0.00839 | -0.1309 | 110.3576
3 | 0.9911 | 0.00886 | -0.1299 | 111.8623
3.5 | 1.0547 | 0.00944 | -0.1285 | 111.7267
4 | 1.116 | 0.01016 | -0.1266 | 109.8425
4.5 | 1.1743 | 0.01101 | -0.124 | 106.6576
5 | 1.2295 | 0.01191 | -0.1206 | 103.2326
5.5 | 1.2771 | 0.01279 | -0.1155 | 99.8514
6 | 1.3238 | 0.01379 | -0.1104 | 95.9971
6.5 | 1.3728 | 0.01517 | -0.106 | 90.4944
7 | 1.4137 | 0.01673 | -0.1002 | 84.5009
7.5 | 1.4522 | 0.01865 | -0.0945 | 77.866
8 | 1.4872 | 0.02098 | -0.0887 | 70.8866
8.5 | 1.5168 | 0.02389 | -0.083 | 63.491
9 | 1.5411 | 0.02748 | -0.0776 | 56.0808
9.5 | 1.5549 | 0.03219 | -0.0726 | 48.3038
10 | 1.5545 | 0.03854 | -0.0684 | 40.3347
10.5 | 1.5385 | 0.04682 | -0.0657 | 32.8599
11 | 1.5146 | 0.05657 | -0.0649 | 26.7739
11.5 | 1.4838 | 0.06773 | -0.0661 | 21.9076
12 | 1.4478 | 0.08012 | -0.069 | 18.0704
12.5 | 1.4101 | 0.09337 | -0.0734 | 15.1023
13 | 1.3724 | 0.10732 | -0.0792 | 12.7879
13.5 | 1.337 | 0.12165 | -0.0861 | 10.9905
14 | 1.3055 | 0.13625 | -0.0941 | 9.5817
14.5 | 1.2784 | 0.15104 | -0.103 | 8.464

## 41. Re 1M Mach 0.00 (1)
BIGFOIL.COM POLAR EXPORT
EM J18 3012 DrW r1,2
EM J18 3012 DrW r1,2 |  |  |  | Cl Max: | 1.482 | at alpha= | 10 | deg
JavaFoil+Calcfoil stall+Eppler ext transition |  |  |  | L/D Max: | 78.523 | at alpha= | 4.5 | deg
Re: | 1000000 |  |  | Cd Min: | 0.01067 | at alpha= | -1.5 | deg
Mach: | 0 |  |  | Cl=0 at alpha= | -4.4583 | deg
|  |  |  | @ Cl=0.1, Cd= | 0.012715
|  |  |  | @ Cl=0.4, Cd= | 0.010795
|  |  |  | @ Cl=0.6, Cd= | 0.011167
alpha (deg) | Cl | Cd | Cm | Cl/Cd
-18.5 | -0.412 | 0.17189 | -0.037 | -2.394
-18 | -0.426 | 0.16141 | -0.037 | -2.637
-17.5 | -0.44 | 0.15341 | -0.037 | -2.865
-17 | -0.453 | 0.1467 | -0.037 | -3.088
-16.5 | -0.466 | 0.14091 | -0.037 | -3.306
-16 | -0.478 | 0.13276 | -0.037 | -3.598
-15.5 | -0.488 | 0.12833 | -0.037 | -3.806
-15 | -0.498 | 0.12034 | -0.037 | -4.135
-14.5 | -0.505 | 0.1142 | -0.037 | -4.421
-14 | -0.51 | 0.11005 | -0.036 | -4.635
-13.5 | -0.513 | 0.10415 | -0.037 | -4.924
-13 | -0.513 | 0.09781 | -0.037 | -5.242
-12.5 | -0.51 | 0.09167 | -0.038 | -5.558
-12 | -0.503 | 0.08603 | -0.039 | -5.845
-11.5 | -0.493 | 0.08106 | -0.04 | -6.076
-11 | -0.478 | 0.07667 | -0.04 | -6.239
-10.5 | -0.46 | 0.07177 | -0.041 | -6.412
-10 | -0.438 | 0.06712 | -0.041 | -6.526
-9.5 | -0.412 | 0.0632 | -0.042 | -6.521
-9 | -0.384 | 0.05902 | -0.049 | -6.503
-8.5 | -0.423 | 0.01568 | -0.099 | -26.997
-8 | -0.386 | 0.01481 | -0.101 | -26.037
-7.5 | -0.342 | 0.01474 | -0.103 | -23.181
-7 | -0.29 | 0.01426 | -0.104 | -20.35
-6.5 | -0.236 | 0.01389 | -0.104 | -17.016
-6 | -0.18 | 0.01365 | -0.105 | -13.219
-5.5 | -0.123 | 0.01344 | -0.105 | -9.147
-5 | -0.064 | 0.01316 | -0.106 | -4.894
-4.5 | -0.005 | 0.01292 | -0.106 | -0.394
-4 | 0.055 | 0.01279 | -0.107 | 4.278
-3.5 | 0.115 | 0.01269 | -0.107 | 9.043
-3 | 0.175 | 0.01098 | -0.108 | 15.951
-2.5 | 0.235 | 0.01077 | -0.108 | 21.87
-2 | 0.296 | 0.01069 | -0.109 | 27.686
-1.5 | 0.356 | 0.01067 | -0.109 | 33.393
-1 | 0.416 | 0.01084 | -0.11 | 38.364
-0.5 | 0.476 | 0.01088 | -0.11 | 43.739
0 | 0.536 | 0.01102 | -0.111 | 48.654
0.5 | 0.596 | 0.01116 | -0.111 | 53.401
1 | 0.656 | 0.01126 | -0.112 | 58.209
1.5 | 0.715 | 0.01141 | -0.112 | 62.672
2 | 0.775 | 0.01175 | -0.112 | 65.903
2.5 | 0.834 | 0.01198 | -0.113 | 69.594
3 | 0.893 | 0.01226 | -0.113 | 72.789
3.5 | 0.951 | 0.01255 | -0.114 | 75.819
4 | 1.009 | 0.01314 | -0.114 | 76.796
4.5 | 1.067 | 0.01359 | -0.115 | 78.523
5 | 1.124 | 0.01437 | -0.115 | 78.23
5.5 | 1.18 | 0.01538 | -0.115 | 76.709
6 | 1.235 | 0.01605 | -0.116 | 76.914
6.5 | 1.286 | 0.0172 | -0.116 | 74.755
7 | 1.333 | 0.01833 | -0.116 | 72.735
7.5 | 1.376 | 0.01931 | -0.117 | 71.272
8 | 1.416 | 0.02039 | -0.117 | 69.424
8.5 | 1.438 | 0.01975 | -0.117 | 72.776
9 | 1.46 | 0.02313 | -0.117 | 63.122
9.5 | 1.475 | 0.02421 | -0.117 | 60.928
10 | 1.482 | 0.02546 | -0.116 | 58.214
10.5 | 1.482 | 0.02678 | -0.116 | 55.358
11 | 1.473 | 0.02834 | -0.116 | 51.976
11.5 | 1.456 | 0.0302 | -0.116 | 48.211
12 | 1.43 | 0.03239 | -0.115 | 44.152
12.5 | 1.395 | 0.03535 | -0.114 | 39.472
13 | 1.354 | 0.03885 | -0.113 | 34.847
13.5 | 1.305 | 0.04363 | -0.111 | 29.904
14 | 1.247 | 0.05075 | -0.109 | 24.58
14.5 | 1.16 | 0.06941 | -0.101 | 16.719
15 | 1.108 | 0.07782 | -0.099 | 14.234

## 42. Re 1M Mach 0.00 (2)
BIGFOIL.COM POLAR EXPORT
EM J18 3012 DrW r1,2
EM J18 3012 DrW r1,2 |  |  |  | Cl Max: | 1.7044 | at alpha= | 15 | deg
XFOIL ncrit=9 |  |  |  | L/D Max: | 122.535 | at alpha= | 4 | deg
Re: | 1000000 |  |  | Cd Min: | 0.1994 | at alpha= | -17 | deg
Mach: | 0 |  |  | Cl=0 at alpha= | -4.1948 | deg
|  |  |  | @ Cl=0.1, Cd= | 0.0067911
|  |  |  | @ Cl=0.4, Cd= | 0.0058206
|  |  |  | @ Cl=0.6, Cd= | 0.0061455
alpha (deg) | Cl | Cd | Cm | Cl/Cd
-17 | -0.552 | 0.1994 | 0.009 | -2.7683
-16.5 | -0.5392 | 0.19086 | 0.0049 | -2.8251
-16 | -0.5222 | 0.18514 | 0.0023 | -2.8206
-15.5 | -0.5062 | 0.17885 | -0.0009 | -2.8303
-15 | -0.4913 | 0.17205 | -0.0043 | -2.8556
-14.5 | -0.4777 | 0.16479 | -0.0077 | -2.8988
-14 | -0.4701 | 0.15449 | -0.0127 | -3.0429
-13.5 | -0.4619 | 0.14518 | -0.0167 | -3.1816
-13 | -0.4612 | 0.13536 | -0.0203 | -3.4072
-12.5 | -0.7303 | 0.06057 | -0.0566 | -12.0571
-12 | -0.7784 | 0.04127 | -0.0753 | -18.8612
-11.5 | -0.4608 | 0.10544 | -0.0331 | -4.3703
-11 | -0.4485 | 0.09968 | -0.0363 | -4.4994
-10.5 | -0.7206 | 0.02228 | -0.0931 | -32.3429
-10 | -0.6587 | 0.01996 | -0.0975 | -33.001
-9.5 | -0.5972 | 0.01811 | -0.1006 | -32.9763
-9 | -0.542 | 0.01644 | -0.1019 | -32.9684
-8.5 | -0.4889 | 0.01537 | -0.102 | -31.8087
-8 | -0.4382 | 0.0131 | -0.1025 | -33.4504
-7.5 | -0.3848 | 0.01219 | -0.1024 | -31.5669
-7 | -0.3293 | 0.01158 | -0.1025 | -28.437
-6.5 | -0.272 | 0.01026 | -0.1035 | -26.5107
-6 | -0.2142 | 0.00964 | -0.1041 | -22.2199
-5.5 | -0.1556 | 0.00896 | -0.1048 | -17.3661
-5 | -0.0963 | 0.00838 | -0.1056 | -11.4916
-4.5 | -0.0365 | 0.00777 | -0.1068 | -4.6976
-4 | 0.0233 | 0.00735 | -0.1078 | 3.1701
-3.5 | 0.0836 | 0.00691 | -0.1091 | 12.0984
-3 | 0.1443 | 0.00647 | -0.1104 | 22.3029
-2.5 | 0.2051 | 0.00609 | -0.1117 | 33.6782
-2 | 0.2654 | 0.00588 | -0.1128 | 45.1361
-1.5 | 0.325 | 0.00581 | -0.1136 | 55.938
-1 | 0.3843 | 0.00581 | -0.1143 | 66.1446
-0.5 | 0.4434 | 0.00585 | -0.1149 | 75.7949
0 | 0.5021 | 0.00592 | -0.1154 | 84.8142
0.5 | 0.5604 | 0.00605 | -0.1159 | 92.6281
1.5 | 0.6765 | 0.00633 | -0.1168 | 106.872
2 | 0.7339 | 0.00653 | -0.1172 | 112.389
2.5 | 0.7907 | 0.00678 | -0.1174 | 116.6224
3 | 0.847 | 0.00706 | -0.1176 | 119.9717
3.5 | 0.9024 | 0.0074 | -0.1176 | 121.9459
4 | 0.957 | 0.00781 | -0.1175 | 122.5352
5 | 1.0617 | 0.00883 | -0.1166 | 120.2378
5.5 | 1.11 | 0.00938 | -0.1152 | 118.3369
6 | 1.1535 | 0.0099 | -0.1129 | 116.5152
7 | 1.2565 | 0.01147 | -0.1123 | 109.5466
7.5 | 1.306 | 0.01232 | -0.1116 | 106.0065
8 | 1.3541 | 0.01321 | -0.1107 | 102.5057
8.5 | 1.4006 | 0.01415 | -0.1096 | 98.9823
9 | 1.4444 | 0.01523 | -0.108 | 94.8391
9.5 | 1.487 | 0.01629 | -0.1062 | 91.283
10 | 1.5262 | 0.01749 | -0.1039 | 87.2613
10.5 | 1.5618 | 0.01876 | -0.1011 | 83.2516
11 | 1.5913 | 0.02005 | -0.0972 | 79.3666
11.5 | 1.6169 | 0.02154 | -0.0929 | 75.065
12 | 1.6398 | 0.02334 | -0.0887 | 70.2571
12.5 | 1.6591 | 0.02551 | -0.0845 | 65.0372
13 | 1.6734 | 0.02823 | -0.0804 | 59.2774
13.5 | 1.6889 | 0.03104 | -0.0769 | 54.4104
14 | 1.6948 | 0.03494 | -0.0734 | 48.506
14.5 | 1.7029 | 0.03888 | -0.0707 | 43.7989
15 | 1.7044 | 0.04378 | -0.0686 | 38.931
15.5 | 1.6938 | 0.05043 | -0.067 | 33.5872
16 | 1.6812 | 0.05792 | -0.0666 | 29.0262
16.5 | 1.6708 | 0.06573 | -0.0672 | 25.4191
17 | 1.653 | 0.07504 | -0.0688 | 22.0283
17.5 | 1.6295 | 0.08577 | -0.0716 | 18.9985
18 | 1.5989 | 0.09812 | -0.0756 | 16.2954
18.5 | 1.5629 | 0.11197 | -0.0809 | 13.9582
19 | 1.5241 | 0.12693 | -0.0875 | 12.0074
19.5 | 1.4859 | 0.14239 | -0.0952 | 10.4354
20 | 1.4511 | 0.15794 | -0.1039 | 9.1877

## 43. Re 1M Mach 0.10 (1)
BIGFOIL.COM POLAR EXPORT
EM J18 3012 DrW r1,2
EM J18 3012 DrW r1,2 |  |  |  | Cl Max: | 1.48 | at alpha= | 10 | deg
JavaFoil+Calcfoil stall+Eppler ext transition |  |  |  | L/D Max: | 78.286 | at alpha= | 4.5 | deg
Re: | 1000000 |  |  | Cd Min: | 0.01068 | at alpha= | -1.5 | deg
Mach: | 0.1 |  |  | Cl=0 at alpha= | -4.4583 | deg
|  |  |  | @ Cl=0.1, Cd= | 0.01277
|  |  |  | @ Cl=0.4, Cd= | 0.010792
|  |  |  | @ Cl=0.6, Cd= | 0.011182
alpha (deg) | Cl | Cd | Cm | Cl/Cd
-18 | -0.382 | 0.16391 | -0.038 | -2.33
-17.5 | -0.398 | 0.15588 | -0.038 | -2.555
-17 | -0.414 | 0.14878 | -0.038 | -2.784
-16.5 | -0.43 | 0.14237 | -0.037 | -3.019
-16 | -0.445 | 0.1348 | -0.037 | -3.298
-15.5 | -0.458 | 0.12881 | -0.038 | -3.558
-15 | -0.47 | 0.12164 | -0.037 | -3.868
-14.5 | -0.481 | 0.11667 | -0.037 | -4.122
-14 | -0.489 | 0.10902 | -0.037 | -4.487
-13.5 | -0.495 | 0.10619 | -0.036 | -4.659
-13 | -0.498 | 0.0989 | -0.037 | -5.032
-12.5 | -0.497 | 0.09208 | -0.037 | -5.398
-12 | -0.493 | 0.08694 | -0.039 | -5.671
-11.5 | -0.485 | 0.08214 | -0.04 | -5.903
-11 | -0.473 | 0.07693 | -0.04 | -6.145
-10.5 | -0.456 | 0.07204 | -0.041 | -6.334
-10 | -0.436 | 0.06816 | -0.041 | -6.39
-9.5 | -0.411 | 0.06341 | -0.041 | -6.477
-9 | -0.385 | 0.05813 | -0.054 | -6.622
-8.5 | -0.421 | 0.01619 | -0.099 | -25.986
-8 | -0.385 | 0.01498 | -0.102 | -25.734
-7.5 | -0.342 | 0.01474 | -0.104 | -23.227
-7 | -0.291 | 0.01437 | -0.104 | -20.268
-6.5 | -0.237 | 0.01397 | -0.105 | -16.984
-6 | -0.181 | 0.01366 | -0.105 | -13.262
-5.5 | -0.123 | 0.01344 | -0.106 | -9.186
-5 | -0.065 | 0.01315 | -0.106 | -4.917
-4.5 | -0.005 | 0.01293 | -0.107 | -0.395
-4 | 0.055 | 0.01286 | -0.107 | 4.274
-3.5 | 0.115 | 0.01274 | -0.108 | 9.055
-3 | 0.176 | 0.01102 | -0.108 | 15.969
-2.5 | 0.237 | 0.01081 | -0.109 | 21.9
-2 | 0.298 | 0.0107 | -0.109 | 27.801
-1.5 | 0.358 | 0.01068 | -0.11 | 33.536
-1 | 0.418 | 0.01084 | -0.11 | 38.553
-0.5 | 0.478 | 0.01089 | -0.111 | 43.905
0 | 0.539 | 0.01104 | -0.111 | 48.791
0.5 | 0.599 | 0.01118 | -0.112 | 53.571
1 | 0.659 | 0.01128 | -0.112 | 58.404
1.5 | 0.719 | 0.01148 | -0.113 | 62.625
2 | 0.778 | 0.01177 | -0.113 | 66.162
2.5 | 0.838 | 0.01203 | -0.113 | 69.658
3 | 0.897 | 0.01232 | -0.114 | 72.837
3.5 | 0.956 | 0.01259 | -0.114 | 75.913
4 | 1.014 | 0.01321 | -0.115 | 76.78
4.5 | 1.072 | 0.0137 | -0.115 | 78.286
5 | 1.13 | 0.01444 | -0.116 | 78.245
5.5 | 1.186 | 0.01545 | -0.116 | 76.709
6 | 1.24 | 0.01615 | -0.116 | 76.822
6.5 | 1.292 | 0.01739 | -0.117 | 74.293
7 | 1.339 | 0.01842 | -0.117 | 72.681
7.5 | 1.382 | 0.01949 | -0.117 | 70.888
8 | 1.421 | 0.02068 | -0.118 | 68.686
8.5 | 1.441 | 0.01862 | -0.117 | 77.367
9 | 1.462 | 0.02337 | -0.117 | 62.55
9.5 | 1.475 | 0.0245 | -0.117 | 60.185
10 | 1.48 | 0.02583 | -0.117 | 57.272
10.5 | 1.476 | 0.02719 | -0.117 | 54.294
11 | 1.463 | 0.02888 | -0.116 | 50.648
11.5 | 1.441 | 0.03082 | -0.116 | 46.767
12 | 1.41 | 0.03321 | -0.115 | 42.468
12.5 | 1.37 | 0.03651 | -0.114 | 37.513
13 | 1.322 | 0.04035 | -0.113 | 32.764
13.5 | 1.264 | 0.0465 | -0.111 | 27.172
14 | 1.197 | 0.05524 | -0.107 | 21.675
14.5 | 1.12 | 0.06986 | -0.102 | 16.03
15 | 1.033 | 0.09356 | -0.092 | 11.044

## 44. Re 1M Mach 0.10 (2)
BIGFOIL.COM POLAR EXPORT
EM J18 3012 DrW r1,2
EM J18 3012 DrW r1,2 |  |  |  | Cl Max: | 1.6945 | at alpha= | 14.5 | deg
XFOIL ncrit=9 |  |  |  | L/D Max: | 122.3 | at alpha= | 4 | deg
Re: | 1000000 |  |  | Cd Min: | 0.1596 | at alpha= | -16 | deg
Mach: | 0.1 |  |  | Cl=0 at alpha= | -4.1899 | deg
|  |  |  | @ Cl=0.1, Cd= | 0.0068319
|  |  |  | @ Cl=0.4, Cd= | 0.0058392
|  |  |  | @ Cl=0.6, Cd= | 0.0061533
alpha (deg) | Cl | Cd | Cm | Cl/Cd
-16 | -0.3267 | 0.1596 | -0.0223 | -2.047
-15.5 | -0.3203 | 0.15487 | -0.0245 | -2.0682
-15 | -0.3231 | 0.14888 | -0.0275 | -2.1702
-14.5 | -0.3257 | 0.1444 | -0.0293 | -2.2555
-14 | -0.325 | 0.13823 | -0.0311 | -2.3512
-13.5 | -0.3142 | 0.13358 | -0.0328 | -2.3521
-13 | -0.3077 | 0.12765 | -0.0349 | -2.4105
-12.5 | -0.3084 | 0.11958 | -0.0377 | -2.579
-12 | -0.7165 | 0.05496 | -0.0619 | -13.0368
-11.5 | -0.7562 | 0.03885 | -0.0778 | -19.4646
-11 | -0.7682 | 0.03099 | -0.0848 | -24.7886
-10.5 | -0.7162 | 0.02617 | -0.0919 | -27.3672
-10 | -0.6627 | 0.02085 | -0.098 | -31.7842
-9.5 | -0.6013 | 0.01886 | -0.1013 | -31.8823
-9 | -0.5462 | 0.01695 | -0.1026 | -32.2242
-8.5 | -0.4934 | 0.01562 | -0.1027 | -31.5877
-8 | -0.4424 | 0.01335 | -0.1031 | -33.1386
-7.5 | -0.3884 | 0.01237 | -0.103 | -31.3985
-7 | -0.3327 | 0.01167 | -0.1031 | -28.509
-6.5 | -0.2749 | 0.01036 | -0.104 | -26.5347
-6 | -0.2165 | 0.00971 | -0.1046 | -22.2966
-5.5 | -0.1574 | 0.00901 | -0.1054 | -17.4695
-5 | -0.0978 | 0.00846 | -0.1061 | -11.5603
-4.5 | -0.0374 | 0.00781 | -0.1073 | -4.7887
-4 | 0.0229 | 0.00738 | -0.1083 | 3.103
-3.5 | 0.0836 | 0.00695 | -0.1095 | 12.0288
-3 | 0.1447 | 0.00651 | -0.1109 | 22.2273
-2.5 | 0.206 | 0.00611 | -0.1123 | 33.7152
-2 | 0.2667 | 0.0059 | -0.1133 | 45.2034
-1.5 | 0.3267 | 0.00584 | -0.1141 | 55.9418
-1 | 0.3864 | 0.00583 | -0.1148 | 66.2779
-0.5 | 0.4457 | 0.00587 | -0.1154 | 75.9284
0 | 0.5049 | 0.00594 | -0.116 | 85
0.5 | 0.5636 | 0.00606 | -0.1165 | 93.0033
1 | 0.6221 | 0.00621 | -0.1169 | 100.1771
1.5 | 0.6803 | 0.00636 | -0.1173 | 106.9654
2 | 0.7381 | 0.00657 | -0.1177 | 112.344
2.5 | 0.7952 | 0.00681 | -0.1179 | 116.7695
3 | 0.852 | 0.0071 | -0.1181 | 120
3.5 | 0.9077 | 0.00745 | -0.1181 | 121.8389
4 | 0.9625 | 0.00787 | -0.118 | 122.2999
4.5 | 1.0161 | 0.00836 | -0.1176 | 121.5431
5 | 1.068 | 0.00889 | -0.1169 | 120.135
5.5 | 1.1168 | 0.00947 | -0.1156 | 117.9303
6 | 1.1601 | 0.00998 | -0.1131 | 116.2425
6.5 | 1.2124 | 0.01079 | -0.1128 | 112.3633
7 | 1.2636 | 0.01159 | -0.1123 | 109.025
7.5 | 1.3131 | 0.01247 | -0.1116 | 105.3007
8 | 1.3613 | 0.01338 | -0.1105 | 101.7414
8.5 | 1.4083 | 0.01431 | -0.1093 | 98.4137
9 | 1.4518 | 0.01543 | -0.1075 | 94.0894
9.5 | 1.4938 | 0.01655 | -0.1055 | 90.2598
10 | 1.5318 | 0.01783 | -0.1029 | 85.9114
10.5 | 1.5657 | 0.01916 | -0.0996 | 81.7171
11 | 1.5927 | 0.02053 | -0.0951 | 77.5792
11.5 | 1.6184 | 0.02213 | -0.0909 | 73.1315
12 | 1.6409 | 0.02406 | -0.0867 | 68.2003
12.5 | 1.6595 | 0.0264 | -0.0825 | 62.8598
13 | 1.6732 | 0.02931 | -0.0784 | 57.0863
13.5 | 1.6818 | 0.03287 | -0.0746 | 51.1652
14 | 1.6897 | 0.03678 | -0.0715 | 45.9407
14.5 | 1.6945 | 0.04129 | -0.0691 | 41.039
15 | 1.6903 | 0.04707 | -0.0671 | 35.9103
15.5 | 1.6708 | 0.0552 | -0.0662 | 30.2681
16 | 1.6628 | 0.06259 | -0.0665 | 26.5665
16.5 | 1.6466 | 0.07157 | -0.0678 | 23.0068
17 | 1.6238 | 0.08208 | -0.0703 | 19.7831
17.5 | 1.5945 | 0.09412 | -0.0739 | 16.9411
18 | 1.5601 | 0.10761 | -0.0789 | 14.4977
18.5 | 1.5216 | 0.12233 | -0.0852 | 12.4385
19 | 1.4828 | 0.13781 | -0.0927 | 10.7597
19.5 | 1.4481 | 0.15312 | -0.101 | 9.4573

## 45. Re 1M Mach 0.25 (1)
BIGFOIL.COM POLAR EXPORT
EM J18 3012 DrW r1,2
EM J18 3012 DrW r1,2 |  |  |  | Cl Max: | 1.464 | at alpha= | 9 | deg
JavaFoil+Calcfoil stall+Eppler ext transition |  |  |  | L/D Max: | 77.525 | at alpha= | 5 | deg
Re: | 1000000 |  |  | Cd Min: | 0.01079 | at alpha= | -2 | deg
Mach: | 0.25 |  |  | Cl=0 at alpha= | -4.459 | deg
|  |  |  | @ Cl=0.1, Cd= | 0.012873
|  |  |  | @ Cl=0.4, Cd= | 0.010946
|  |  |  | @ Cl=0.6, Cd= | 0.011281
alpha (deg) | Cl | Cd | Cm | Cl/Cd
-16 | -0.067 | 0.13639 | -0.042 | -0.492
-15.5 | -0.146 | 0.13189 | -0.042 | -1.11
-15 | -0.207 | 0.12934 | -0.04 | -1.602
-14.5 | -0.255 | 0.12246 | -0.04 | -2.081
-14 | -0.296 | 0.11463 | -0.04 | -2.582
-13.5 | -0.332 | 0.10915 | -0.04 | -3.039
-13 | -0.362 | 0.10357 | -0.039 | -3.498
-12.5 | -0.387 | 0.09859 | -0.039 | -3.926
-12 | -0.406 | 0.09163 | -0.039 | -4.429
-11.5 | -0.418 | 0.08845 | -0.038 | -4.723
-11 | -0.423 | 0.08273 | -0.038 | -5.113
-10.5 | -0.421 | 0.07654 | -0.04 | -5.503
-10 | -0.412 | 0.07089 | -0.041 | -5.817
-9.5 | -0.397 | 0.06634 | -0.042 | -5.983
-9 | -0.375 | 0.061 | -0.043 | -6.149
-8.5 | -0.348 | 0.05747 | -0.044 | -6.049
-8 | -0.37 | 0.01861 | -0.099 | -19.858
-7.5 | -0.342 | 0.01499 | -0.105 | -22.805
-7 | -0.296 | 0.01481 | -0.107 | -19.987
-6.5 | -0.242 | 0.01429 | -0.108 | -16.945
-6 | -0.185 | 0.01399 | -0.108 | -13.239
-5.5 | -0.126 | 0.01365 | -0.109 | -9.268
-5 | -0.066 | 0.01335 | -0.109 | -4.97
-4.5 | -0.005 | 0.01309 | -0.11 | -0.401
-4 | 0.056 | 0.01298 | -0.11 | 4.347
-3.5 | 0.118 | 0.01283 | -0.111 | 9.234
-3 | 0.181 | 0.01113 | -0.111 | 16.243
-2.5 | 0.243 | 0.0109 | -0.112 | 22.307
-2 | 0.306 | 0.01079 | -0.112 | 28.329
-1.5 | 0.368 | 0.01093 | -0.113 | 33.666
-1 | 0.429 | 0.01096 | -0.113 | 39.195
-0.5 | 0.491 | 0.01104 | -0.114 | 44.512
0 | 0.554 | 0.01119 | -0.114 | 49.488
0.5 | 0.615 | 0.01131 | -0.115 | 54.409
1 | 0.677 | 0.01143 | -0.115 | 59.227
1.5 | 0.738 | 0.01169 | -0.116 | 63.195
2 | 0.8 | 0.01197 | -0.116 | 66.83
2.5 | 0.861 | 0.01227 | -0.117 | 70.176
3 | 0.921 | 0.01254 | -0.117 | 73.508
3.5 | 0.982 | 0.01308 | -0.117 | 75.078
4 | 1.042 | 0.0135 | -0.118 | 77.187
4.5 | 1.101 | 0.01432 | -0.118 | 76.876
5 | 1.159 | 0.01496 | -0.119 | 77.525
5.5 | 1.216 | 0.01598 | -0.119 | 76.099
6 | 1.272 | 0.01702 | -0.12 | 74.731
6.5 | 1.324 | 0.01829 | -0.12 | 72.375
7 | 1.369 | 0.01945 | -0.12 | 70.411
7.5 | 1.41 | 0.02058 | -0.121 | 68.506
8 | 1.431 | 0.0227 | -0.12 | 63.057
8.5 | 1.454 | 0.0237 | -0.12 | 61.357
9 | 1.464 | 0.02488 | -0.12 | 58.837
9.5 | 1.463 | 0.02631 | -0.12 | 55.615
10 | 1.448 | 0.02799 | -0.119 | 51.754
10.5 | 1.419 | 0.03009 | -0.119 | 47.155
11 | 1.374 | 0.03276 | -0.118 | 41.94
11.5 | 1.316 | 0.03565 | -0.117 | 36.919
12 | 1.239 | 0.0405 | -0.115 | 30.59
12.5 | 1.132 | 0.05151 | -0.11 | 21.967
13 | 1.018 | 0.06656 | -0.103 | 15.291
13.5 | 0.887 | 0.0944 | -0.088 | 9.391
14 | 0.784 | 0.1106 | -0.077 | 7.089

## 46. Re 1M Mach 0.25 (2)
BIGFOIL.COM POLAR EXPORT
EM J18 3012 DrW r1,2
EM J18 3012 DrW r1,2 |  |  |  | Cl Max: | 1.6476 | at alpha= | 13 | deg
XFOIL ncrit=9 |  |  |  | L/D Max: | 121.505 | at alpha= | 3.5 | deg
Re: | 1000000 |  |  | Cd Min: | 0.24596 | at alpha= | -20 | deg
Mach: | 0.25 |  |  | Cl=0 at alpha= | -4.1626 | deg
|  |  |  | @ Cl=0.1, Cd= | 0.007014
|  |  |  | @ Cl=0.4, Cd= | 0.0059315
|  |  |  | @ Cl=0.6, Cd= | 0.0062339
alpha (deg) | Cl | Cd | Cm | Cl/Cd
-20 | -0.6637 | 0.24596 | 0.0356 | -2.6984
-19.5 | -0.6446 | 0.24 | 0.0317 | -2.6858
-19 | -0.6254 | 0.23378 | 0.0276 | -2.6752
-18.5 | -0.6063 | 0.22709 | 0.0233 | -2.6699
-18 | -0.5876 | 0.21987 | 0.019 | -2.6725
-17.5 | -0.5704 | 0.21107 | 0.0135 | -2.7024
-17 | -0.5535 | 0.20327 | 0.009 | -2.723
-16.5 | -0.5378 | 0.1953 | 0.0053 | -2.7537
-16 | -0.5191 | 0.1894 | 0.0023 | -2.7408
-15.5 | -0.5019 | 0.18279 | -0.0012 | -2.7458
-15 | -0.4858 | 0.17573 | -0.0047 | -2.7645
-14.5 | -0.4708 | 0.16822 | -0.0084 | -2.7987
-14 | -0.461 | 0.1581 | -0.0136 | -2.9159
-13.5 | -0.4501 | 0.14936 | -0.0174 | -3.0135
-13 | -0.4442 | 0.14046 | -0.0207 | -3.1625
-12.5 | -0.4295 | 0.13446 | -0.0232 | -3.1943
-12 | -0.418 | 0.12733 | -0.0264 | -3.2828
-11.5 | -0.433 | 0.11117 | -0.0328 | -3.8949
-11 | -0.4292 | 0.10338 | -0.0363 | -4.1517
-10.5 | -0.4474 | 0.08982 | -0.043 | -4.9811
-9.5 | -0.6092 | 0.02644 | -0.102 | -23.0408
-9 | -0.5623 | 0.02202 | -0.1054 | -25.5359
-8.5 | -0.5155 | 0.01844 | -0.106 | -27.9555
-8 | -0.4626 | 0.01626 | -0.1059 | -28.4502
-7.5 | -0.409 | 0.01362 | -0.1062 | -30.0294
-7 | -0.351 | 0.01241 | -0.1063 | -28.2836
-6.5 | -0.2912 | 0.01112 | -0.1068 | -26.1871
-6 | -0.2299 | 0.01014 | -0.1075 | -22.6726
-5.5 | -0.1679 | 0.00936 | -0.1082 | -17.938
-5 | -0.1056 | 0.00878 | -0.1088 | -12.0273
-4 | 0.0205 | 0.00757 | -0.1111 | 2.7081
-3.5 | 0.0836 | 0.00713 | -0.1123 | 11.7251
-3 | 0.1472 | 0.00668 | -0.1137 | 22.0359
-2 | 0.2737 | 0.00602 | -0.1162 | 45.4651
-1.5 | 0.3361 | 0.00593 | -0.1171 | 56.6779
-1 | 0.3977 | 0.00593 | -0.1178 | 67.0658
-0.5 | 0.4593 | 0.00597 | -0.1184 | 76.9347
0.5 | 0.581 | 0.00619 | -0.1195 | 93.8611
1 | 0.6416 | 0.00633 | -0.1199 | 101.3586
1.5 | 0.7018 | 0.00651 | -0.1203 | 107.8034
2 | 0.7614 | 0.00673 | -0.1206 | 113.1352
2.5 | 0.8205 | 0.00701 | -0.1207 | 117.0471
3 | 0.8791 | 0.00731 | -0.1208 | 120.2599
3.5 | 0.9368 | 0.00771 | -0.1207 | 121.5045
4 | 0.9932 | 0.00818 | -0.1203 | 121.4181
4.5 | 1.0483 | 0.00874 | -0.1197 | 119.9428
5.5 | 1.1526 | 0.00998 | -0.1173 | 115.491
6 | 1.1958 | 0.01052 | -0.114 | 113.6692
6.5 | 1.2499 | 0.01135 | -0.1134 | 110.1233
7 | 1.3019 | 0.01228 | -0.1123 | 106.0179
8 | 1.4009 | 0.01426 | -0.1091 | 98.2398
8.5 | 1.4473 | 0.01535 | -0.107 | 94.2866
9 | 1.4886 | 0.01667 | -0.104 | 89.2981
9.5 | 1.526 | 0.01803 | -0.1004 | 84.6367
10 | 1.5545 | 0.01956 | -0.0954 | 79.4734
10.5 | 1.5809 | 0.02134 | -0.0904 | 74.0815
11 | 1.6041 | 0.02349 | -0.0856 | 68.2886
11.5 | 1.6228 | 0.02612 | -0.0809 | 62.1286
12 | 1.6361 | 0.02941 | -0.0763 | 55.6307
12.5 | 1.6474 | 0.03315 | -0.0724 | 49.6953
13 | 1.6476 | 0.03821 | -0.0689 | 43.1196
13.5 | 1.6475 | 0.04378 | -0.0664 | 37.6313
14 | 1.64 | 0.05056 | -0.0649 | 32.4367
14.5 | 1.6241 | 0.05895 | -0.0648 | 27.5505
15 | 1.5977 | 0.06946 | -0.0663 | 23.0017
15.5 | 1.5614 | 0.08211 | -0.0696 | 19.016
16 | 1.5265 | 0.0953 | -0.0739 | 16.0178
16.5 | 1.4901 | 0.10938 | -0.0794 | 13.6231
17 | 1.4527 | 0.12412 | -0.0859 | 11.704
17.5 | 1.418 | 0.13907 | -0.0933 | 10.1963
18 | 1.3883 | 0.15367 | -0.1013 | 9.0343

## 47. Re 1M Mach 0.50 (1)
BIGFOIL.COM POLAR EXPORT
EM J18 3012 DrW r1,2
EM J18 3012 DrW r1,2 |  |  |  | Cl Max: | 1.448 | at alpha= | 7 | deg
JavaFoil+Calcfoil stall+Eppler ext transition |  |  |  | L/D Max: | 78.829 | at alpha= | 6.5 | deg
Re: | 1000000 |  |  | Cd Min: | 0.01143 | at alpha= | -1.5 | deg
Mach: | 0.5 |  |  | Cl=0 at alpha= | -4.4565 | deg
|  |  |  | @ Cl=0.1, Cd= | 0.013597
|  |  |  | @ Cl=0.4, Cd= | 0.011433
|  |  |  | @ Cl=0.6, Cd= | 0.011773
alpha (deg) | Cl | Cd | Cm | Cl/Cd
-20 | -0.858 | 0.20217 | -0.059 | -4.242
-19.5 | -0.831 | 0.19619 | -0.059 | -4.234
-19 | -0.803 | 0.19329 | -0.058 | -4.152
-18.5 | -0.775 | 0.18531 | -0.057 | -4.18
-18 | -0.747 | 0.17903 | -0.057 | -4.174
-17.5 | -0.72 | 0.17766 | -0.057 | -4.054
-17 | -0.693 | 0.16865 | -0.057 | -4.11
-16.5 | -0.666 | 0.1618 | -0.058 | -4.117
-16 | -0.638 | 0.15719 | -0.056 | -4.056
-15.5 | -0.61 | 0.15026 | -0.055 | -4.059
-15 | -0.583 | 0.14832 | -0.055 | -3.929
-14.5 | -0.555 | 0.14033 | -0.055 | -3.958
-14 | -0.528 | 0.13645 | -0.056 | -3.871
-13.5 | -0.5 | 0.1312 | -0.053 | -3.809
-13 | -0.472 | 0.12741 | -0.052 | -3.706
-12.5 | -0.445 | 0.12256 | -0.053 | -3.63
-12 | -0.417 | 0.11924 | -0.053 | -3.501
-11.5 | -0.389 | 0.11183 | -0.05 | -3.481
-11 | -0.362 | 0.11014 | -0.05 | -3.286
-10.5 | -0.334 | 0.09438 | -0.048 | -3.54
-10 | -0.307 | 0.07642 | -0.049 | -4.012
-9.5 | -0.279 | 0.06926 | -0.05 | -4.031
-9 | -0.252 | 0.06363 | -0.051 | -3.955
-8.5 | -0.224 | 0.06769 | -0.046 | -3.304
-8 | -0.196 | 0.05957 | -0.047 | -3.291
-7.5 | -0.168 | 0.05709 | -0.045 | -2.949
-7 | -0.223 | 0.06332 | -0.043 | -3.52
-6.5 | -0.201 | 0.0487 | -0.047 | -4.128
-6 | -0.16 | 0.04549 | -0.049 | -3.507
-5.5 | -0.138 | 0.01479 | -0.122 | -9.334
-5 | -0.073 | 0.01432 | -0.122 | -5.11
-4.5 | -0.006 | 0.01401 | -0.123 | -0.416
-4 | 0.063 | 0.01371 | -0.123 | 4.581
-3.5 | 0.132 | 0.0135 | -0.124 | 9.786
-3 | 0.202 | 0.012 | -0.124 | 16.821
-2.5 | 0.272 | 0.01155 | -0.125 | 23.518
-2 | 0.342 | 0.01145 | -0.126 | 29.863
-1.5 | 0.411 | 0.01143 | -0.126 | 35.973
-1 | 0.48 | 0.01149 | -0.127 | 41.752
-0.5 | 0.549 | 0.0117 | -0.127 | 46.905
0 | 0.619 | 0.0118 | -0.128 | 52.411
0.5 | 0.687 | 0.01191 | -0.128 | 57.696
1 | 0.756 | 0.01224 | -0.129 | 61.771
1.5 | 0.825 | 0.01253 | -0.129 | 65.79
2 | 0.893 | 0.01291 | -0.13 | 69.152
2.5 | 0.961 | 0.01321 | -0.13 | 72.73
3 | 1.028 | 0.01397 | -0.131 | 73.561
3.5 | 1.094 | 0.01446 | -0.131 | 75.679
4 | 1.16 | 0.01551 | -0.132 | 74.78
4.5 | 1.225 | 0.01654 | -0.132 | 74.052
5 | 1.288 | 0.0178 | -0.133 | 72.327
5.5 | 1.347 | 0.01936 | -0.133 | 69.608
6 | 1.396 | 0.01812 | -0.133 | 77.003
6.5 | 1.436 | 0.01821 | -0.133 | 78.829
7 | 1.448 | 0.02591 | -0.132 | 55.89
7.5 | 1.436 | 0.02804 | -0.132 | 51.223
8 | 1.357 | 0.03085 | -0.131 | 43.981
8.5 | 0.849 | 0.03484 | -0.13 | 24.363
9 | 0.736 | 0.07627 | -0.047 | 9.644
9.5 | 0.763 | 0.07858 | -0.054 | 9.711
10 | 0.79 | 0.09897 | -0.055 | 7.981
10.5 | 0.817 | 0.10917 | -0.059 | 7.485
11 | 0.844 | 0.11366 | -0.059 | 7.423
11.5 | 0.872 | 0.11776 | -0.064 | 7.402
12 | 0.898 | 0.12303 | -0.065 | 7.302

## 48. Re 1M Mach 0.50 (2)
BIGFOIL.COM POLAR EXPORT
EM J18 3012 DrW r1,2
EM J18 3012 DrW r1,2 |  |  |  | Cl Max: | 1.5906 | at alpha= | 10 | deg
XFOIL ncrit=9 |  |  |  | L/D Max: | 118.903 | at alpha= | 3 | deg
Re: | 1000000 |  |  | Cd Min: | 0.20942 | at alpha= | -20 | deg
Mach: | 0.5 |  |  | Cl=0 at alpha= | -4.0489 | deg
|  |  |  | @ Cl=0.1, Cd= | 0.0077394
|  |  |  | @ Cl=0.4, Cd= | 0.00644
|  |  |  | @ Cl=0.6, Cd= | 0.0065979
alpha (deg) | Cl | Cd | Cm | Cl/Cd
-20 | -0.4095 | 0.20942 | -0.0041 | -1.9554
-19.5 | -0.3964 | 0.20339 | -0.0073 | -1.949
-19 | -0.3846 | 0.19677 | -0.0108 | -1.9546
-18.5 | -0.3738 | 0.19059 | -0.0144 | -1.9613
-18 | -0.361 | 0.18454 | -0.0171 | -1.9562
-17.5 | -0.3463 | 0.17949 | -0.0196 | -1.9294
-17 | -0.3325 | 0.17439 | -0.0224 | -1.9066
-16.5 | -0.3198 | 0.16901 | -0.0253 | -1.8922
-16 | -0.3082 | 0.16328 | -0.0282 | -1.8876
-15.5 | -0.3003 | 0.15731 | -0.0317 | -1.909
-15 | -0.2915 | 0.15174 | -0.0346 | -1.921
-14.5 | -0.2815 | 0.14642 | -0.0366 | -1.9226
-14 | -0.2698 | 0.14229 | -0.0382 | -1.8961
-13.5 | -0.2624 | 0.13823 | -0.0399 | -1.8983
-13 | -0.2621 | 0.13269 | -0.0425 | -1.9753
-12.5 | -0.2606 | 0.12685 | -0.0438 | -2.0544
-12 | -0.2585 | 0.12088 | -0.0446 | -2.1385
-11.5 | -0.2416 | 0.11422 | -0.0484 | -2.1152
-11 | -0.2271 | 0.10668 | -0.0529 | -2.1288
-10 | -0.3396 | 0.10437 | -0.0453 | -3.2538
-9.5 | -0.3506 | 0.09402 | -0.0485 | -3.729
-9 | -0.3413 | 0.08249 | -0.0582 | -4.1375
-8.5 | -0.3363 | 0.0708 | -0.0688 | -4.75
-8 | -0.3461 | 0.05862 | -0.0787 | -5.9041
-7.5 | -0.3731 | 0.04386 | -0.0894 | -8.5066
-7 | -0.3827 | 0.02959 | -0.1098 | -12.9334
-6.5 | -0.3538 | 0.01985 | -0.118 | -17.8237
-6 | -0.2914 | 0.01463 | -0.1199 | -19.918
-5.5 | -0.2194 | 0.01174 | -0.1209 | -18.6882
-5 | -0.144 | 0.01027 | -0.1215 | -14.0214
-4.5 | -0.0683 | 0.00925 | -0.1223 | -7.3838
-4 | 0.0074 | 0.00845 | -0.1233 | 0.87574
-3.5 | 0.0821 | 0.00786 | -0.1245 | 10.4453
-3 | 0.1563 | 0.00736 | -0.1258 | 21.2364
-2.5 | 0.2304 | 0.0069 | -0.1274 | 33.3913
-2 | 0.3041 | 0.00656 | -0.1289 | 46.3567
-1 | 0.4479 | 0.00638 | -0.1308 | 70.2038
-0.5 | 0.5186 | 0.00644 | -0.1315 | 80.528
0 | 0.5886 | 0.00657 | -0.132 | 89.589
0.5 | 0.6581 | 0.00674 | -0.1324 | 97.6409
1 | 0.7275 | 0.00693 | -0.1327 | 104.9784
1.5 | 0.7962 | 0.00719 | -0.1327 | 110.7371
2 | 0.8645 | 0.00749 | -0.1326 | 115.4206
2.5 | 0.9315 | 0.0079 | -0.1322 | 117.9114
3 | 0.9976 | 0.00839 | -0.1314 | 118.9035
3.5 | 1.0622 | 0.00899 | -0.1303 | 118.1535
4 | 1.1248 | 0.00973 | -0.1286 | 115.6012
4.5 | 1.1858 | 0.01053 | -0.1265 | 112.6116
5.5 | 1.3013 | 0.01228 | -0.1204 | 105.9691
6.5 | 1.3932 | 0.01431 | -0.1094 | 97.3585
7 | 1.4382 | 0.01567 | -0.1038 | 91.7805
7.5 | 1.4792 | 0.01735 | -0.098 | 85.2565
8 | 1.5161 | 0.01945 | -0.092 | 77.9486
8.5 | 1.5487 | 0.02204 | -0.086 | 70.2677
9 | 1.5737 | 0.02541 | -0.0801 | 61.9323
9.5 | 1.5905 | 0.02977 | -0.0745 | 53.4263
10 | 1.5906 | 0.03589 | -0.0695 | 44.3188
10.5 | 1.5756 | 0.04391 | -0.0661 | 35.8825
11 | 1.5501 | 0.05361 | -0.0648 | 28.9144
11.5 | 1.5177 | 0.06475 | -0.0656 | 23.4394
12 | 1.4802 | 0.07716 | -0.0683 | 19.1835
12.5 | 1.4402 | 0.09053 | -0.0726 | 15.9085
13 | 1.4 | 0.10457 | -0.0782 | 13.3882
13.5 | 1.3623 | 0.11896 | -0.085 | 11.4517
14 | 1.3286 | 0.13361 | -0.0928 | 9.9439
14.5 | 1.2995 | 0.14836 | -0.1014 | 8.7591
15 | 1.2759 | 0.16325 | -0.1109 | 7.8156

## 49. Re 2M Mach 0.00 (1)
BIGFOIL.COM POLAR EXPORT
EM J18 3012 DrW r1,2
EM J18 3012 DrW r1,2 |  |  |  | Cl Max: | 1.49 | at alpha= | 10 | deg
JavaFoil+Calcfoil stall+Eppler ext transition |  |  |  | L/D Max: | 81.834 | at alpha= | 5.5 | deg
Re: | 2000000 |  |  | Cd Min: | 0.01035 | at alpha= | -1 | deg
Mach: | 0 |  |  | Cl=0 at alpha= | -4.4583 | deg
|  |  |  | @ Cl=0.1, Cd= | 0.011898
|  |  |  | @ Cl=0.4, Cd= | 0.010353
|  |  |  | @ Cl=0.6, Cd= | 0.010659
alpha (deg) | Cl | Cd | Cm | Cl/Cd
-18.5 | -0.413 | 0.15721 | -0.043 | -2.626
-18 | -0.427 | 0.15147 | -0.042 | -2.817
-17.5 | -0.441 | 0.14445 | -0.042 | -3.051
-17 | -0.454 | 0.13747 | -0.042 | -3.304
-16.5 | -0.467 | 0.13214 | -0.043 | -3.534
-16 | -0.479 | 0.12586 | -0.042 | -3.804
-15.5 | -0.489 | 0.12007 | -0.041 | -4.074
-15 | -0.498 | 0.11512 | -0.041 | -4.33
-14.5 | -0.506 | 0.10863 | -0.041 | -4.655
-14 | -0.511 | 0.10317 | -0.04 | -4.95
-13.5 | -0.514 | 0.09845 | -0.041 | -5.217
-13 | -0.514 | 0.09241 | -0.042 | -5.559
-12.5 | -0.511 | 0.08686 | -0.045 | -5.884
-12 | -0.504 | 0.0821 | -0.046 | -6.144
-11.5 | -0.496 | 0.07575 | -0.051 | -6.546
-11 | -0.484 | 0.06962 | -0.056 | -6.946
-10.5 | -0.476 | 0.05667 | -0.069 | -8.404
-10 | -0.507 | 0.02216 | -0.092 | -22.901
-9.5 | -0.493 | 0.01672 | -0.097 | -29.497
-9 | -0.465 | 0.01395 | -0.099 | -33.334
-8.5 | -0.435 | 0.01452 | -0.102 | -29.957
-8 | -0.39 | 0.01385 | -0.103 | -28.165
-7.5 | -0.342 | 0.01351 | -0.103 | -25.29
-7 | -0.29 | 0.01315 | -0.104 | -22.067
-6.5 | -0.236 | 0.01288 | -0.104 | -18.36
-6 | -0.18 | 0.01261 | -0.105 | -14.305
-5.5 | -0.123 | 0.01249 | -0.105 | -9.839
-5 | -0.064 | 0.01228 | -0.106 | -5.245
-4.5 | -0.005 | 0.01211 | -0.106 | -0.42
-4 | 0.055 | 0.01198 | -0.107 | 4.564
-3.5 | 0.115 | 0.01187 | -0.107 | 9.67
-3 | 0.175 | 0.01073 | -0.108 | 16.311
-2.5 | 0.235 | 0.01042 | -0.108 | 22.607
-2 | 0.296 | 0.0104 | -0.109 | 28.46
-1.5 | 0.356 | 0.01036 | -0.109 | 34.388
-1 | 0.416 | 0.01035 | -0.11 | 40.187
-0.5 | 0.476 | 0.01038 | -0.11 | 45.818
0 | 0.536 | 0.01043 | -0.111 | 51.412
0.5 | 0.596 | 0.01065 | -0.111 | 55.978
1 | 0.656 | 0.01079 | -0.112 | 60.748
1.5 | 0.715 | 0.01099 | -0.112 | 65.059
2 | 0.775 | 0.01115 | -0.112 | 69.491
2.5 | 0.834 | 0.01158 | -0.113 | 72.019
3 | 0.893 | 0.01185 | -0.113 | 75.34
3.5 | 0.951 | 0.01221 | -0.114 | 77.936
4 | 1.009 | 0.01278 | -0.114 | 78.967
4.5 | 1.067 | 0.01326 | -0.115 | 80.454
5 | 1.124 | 0.01391 | -0.115 | 80.826
5.5 | 1.18 | 0.01442 | -0.115 | 81.834
6 | 1.235 | 0.01511 | -0.116 | 81.717
6.5 | 1.286 | 0.01586 | -0.116 | 81.105
7 | 1.333 | 0.01661 | -0.117 | 80.242
7.5 | 1.376 | 0.01737 | -0.117 | 79.26
8 | 1.416 | 0.0183 | -0.117 | 77.347
8.5 | 1.45 | 0.021 | -0.118 | 69.022
9 | 1.466 | 0.01874 | -0.117 | 78.248
9.5 | 1.482 | 0.02186 | -0.117 | 67.774
10 | 1.49 | 0.02274 | -0.117 | 65.524
10.5 | 1.49 | 0.02384 | -0.117 | 62.495
11 | 1.483 | 0.02505 | -0.117 | 59.187
11.5 | 1.467 | 0.02654 | -0.117 | 55.273
12 | 1.443 | 0.02827 | -0.116 | 51.059
12.5 | 1.412 | 0.03035 | -0.116 | 46.509
13 | 1.374 | 0.03273 | -0.115 | 41.962
13.5 | 1.329 | 0.03575 | -0.114 | 37.184
14 | 1.278 | 0.03999 | -0.113 | 31.953
14.5 | 1.217 | 0.04695 | -0.11 | 25.924
15 | 1.161 | 0.05309 | -0.109 | 21.863

## 50. Re 2M Mach 0.00 (2)
BIGFOIL.COM POLAR EXPORT
EM J18 3012 DrW r1,2
EM J18 3012 DrW r1,2 |  |  |  | Cl Max: | 1.8107 | at alpha= | 16 | deg
XFOIL ncrit=9 |  |  |  | L/D Max: | 132.329 | at alpha= | 3.5 | deg
Re: | 2000000 |  |  | Cd Min: | 0.12858 | at alpha= | 20 | deg
Mach: | 0 |  |  | Cl=0 at alpha= | -4.1854 | deg
|  |  |  | @ Cl=0.1, Cd= | 0.0061458
|  |  |  | @ Cl=0.4, Cd= | 0.0051746
|  |  |  | @ Cl=0.6, Cd= | 0.0054316
alpha (deg) | Cl | Cd | Cm | Cl/Cd
-15.5 | -0.8065 | 0.1004 | -0.0306 | -8.0329
-15 | -1.0122 | 0.05408 | -0.06 | -18.7167
-14.5 | -1.0567 | 0.03707 | -0.0754 | -28.5055
-14 | -1.0609 | 0.02937 | -0.0826 | -36.1219
-13.5 | -1.046 | 0.02543 | -0.0846 | -41.1325
-13 | -0.9997 | 0.02265 | -0.0879 | -44.1369
-12.5 | -0.9419 | 0.02034 | -0.092 | -46.3078
-12 | -0.8844 | 0.01859 | -0.0949 | -47.574
-11.5 | -0.8276 | 0.01733 | -0.0968 | -47.7553
-11 | -0.7798 | 0.01495 | -0.0977 | -52.1605
-10.5 | -0.7282 | 0.01399 | -0.0978 | -52.0515
-9.5 | -0.6214 | 0.01257 | -0.098 | -49.4352
-9 | -0.5659 | 0.01189 | -0.0984 | -47.5946
-8.5 | -0.5102 | 0.01071 | -0.0991 | -47.6377
-8 | -0.4528 | 0.01008 | -0.0998 | -44.9206
-7.5 | -0.3948 | 0.00956 | -0.1005 | -41.2971
-7 | -0.3365 | 0.00915 | -0.1012 | -36.776
-6.5 | -0.2773 | 0.00843 | -0.1022 | -32.8944
-6 | -0.2182 | 0.00806 | -0.1031 | -27.072
-5.5 | -0.1584 | 0.00765 | -0.104 | -20.7059
-5 | -0.0986 | 0.00732 | -0.1049 | -13.4699
-4.5 | -0.038 | 0.00685 | -0.1061 | -5.5474
-4 | 0.0224 | 0.00651 | -0.1073 | 3.4409
-3.5 | 0.0829 | 0.00623 | -0.1084 | 13.3066
-2.5 | 0.2047 | 0.00563 | -0.111 | 36.3588
-2 | 0.2659 | 0.00535 | -0.1124 | 49.7009
-1.5 | 0.3263 | 0.00521 | -0.1135 | 62.6296
-1 | 0.3863 | 0.00517 | -0.1145 | 74.7195
-0.5 | 0.4458 | 0.00519 | -0.1153 | 85.896
0 | 0.5051 | 0.00526 | -0.1161 | 96.0266
0.5 | 0.5642 | 0.00534 | -0.1168 | 105.6554
1 | 0.6228 | 0.00549 | -0.1174 | 113.4426
1.5 | 0.6811 | 0.00566 | -0.118 | 120.3357
2 | 0.7389 | 0.00589 | -0.1185 | 125.4499
2.5 | 0.7963 | 0.00615 | -0.1189 | 129.4797
3 | 0.853 | 0.00648 | -0.1193 | 131.6358
3.5 | 0.9091 | 0.00687 | -0.1195 | 132.329
4 | 0.9645 | 0.00731 | -0.1197 | 131.9425
4.5 | 1.0194 | 0.00776 | -0.1198 | 131.366
5.5 | 1.1268 | 0.00881 | -0.1195 | 127.9001
6 | 1.1793 | 0.00935 | -0.1192 | 126.1283
6.5 | 1.2302 | 0.00993 | -0.1185 | 123.8872
7 | 1.2764 | 0.01044 | -0.1168 | 122.2605
7.5 | 1.3244 | 0.01103 | -0.1156 | 120.0725
8 | 1.3742 | 0.01181 | -0.1149 | 116.359
8.5 | 1.4224 | 0.01264 | -0.114 | 112.5316
9 | 1.4692 | 0.01353 | -0.1128 | 108.5883
9.5 | 1.5145 | 0.01445 | -0.1114 | 104.8097
10 | 1.5583 | 0.01539 | -0.1098 | 101.2541
10.5 | 1.6001 | 0.01637 | -0.1078 | 97.7459
11 | 1.6389 | 0.01743 | -0.1054 | 94.0275
11.5 | 1.6723 | 0.0186 | -0.1021 | 89.9086
12 | 1.6974 | 0.01992 | -0.0974 | 85.2108
12.5 | 1.72 | 0.02153 | -0.0929 | 79.8885
13 | 1.7394 | 0.02351 | -0.0883 | 73.9855
13.5 | 1.7602 | 0.02554 | -0.0845 | 68.9193
14 | 1.7741 | 0.02826 | -0.0805 | 62.7778
14.5 | 1.7881 | 0.03115 | -0.077 | 57.4029
15 | 1.8004 | 0.03441 | -0.0741 | 52.322
15.5 | 1.8081 | 0.03831 | -0.0714 | 47.1966
16 | 1.8107 | 0.04298 | -0.0693 | 42.1289
16.5 | 1.8075 | 0.04864 | -0.0677 | 37.1608
17 | 1.7986 | 0.05542 | -0.0669 | 32.454
17.5 | 1.7805 | 0.06395 | -0.0673 | 27.8421
18 | 1.7564 | 0.07386 | -0.0688 | 23.7801
18.5 | 1.7186 | 0.08649 | -0.0719 | 19.8705
19 | 1.6848 | 0.09908 | -0.0759 | 17.0044
19.5 | 1.6455 | 0.11311 | -0.0812 | 14.5478
20 | 1.6018 | 0.12858 | -0.088 | 12.4576

## 51. Re 2M Mach 0.10 (1)
BIGFOIL.COM POLAR EXPORT
EM J18 3012 DrW r1,2
EM J18 3012 DrW r1,2 |  |  |  | Cl Max: | 1.487 | at alpha= | 10 | deg
JavaFoil+Calcfoil stall+Eppler ext transition |  |  |  | L/D Max: | 81.715 | at alpha= | 5.5 | deg
Re: | 2000000 |  |  | Cd Min: | 0.01038 | at alpha= | -1 | deg
Mach: | 0.1 |  |  | Cl=0 at alpha= | -4.4583 | deg
|  |  |  | @ Cl=0.1, Cd= | 0.0119
|  |  |  | @ Cl=0.4, Cd= | 0.010386
|  |  |  | @ Cl=0.6, Cd= | 0.010663
alpha (deg) | Cl | Cd | Cm | Cl/Cd
-18 | -0.383 | 0.15021 | -0.044 | -2.552
-17.5 | -0.399 | 0.14435 | -0.044 | -2.768
-17 | -0.415 | 0.13877 | -0.043 | -2.993
-16.5 | -0.431 | 0.13249 | -0.042 | -3.251
-16 | -0.445 | 0.12697 | -0.042 | -3.508
-15.5 | -0.459 | 0.12133 | -0.042 | -3.783
-15 | -0.471 | 0.11508 | -0.042 | -4.095
-14.5 | -0.482 | 0.10942 | -0.041 | -4.401
-14 | -0.49 | 0.1037 | -0.041 | -4.724
-13.5 | -0.495 | 0.09966 | -0.04 | -4.97
-13 | -0.498 | 0.09362 | -0.041 | -5.323
-12.5 | -0.498 | 0.08804 | -0.043 | -5.657
-12 | -0.495 | 0.08245 | -0.047 | -6
-11.5 | -0.487 | 0.07714 | -0.049 | -6.314
-11 | -0.477 | 0.07131 | -0.053 | -6.682
-10.5 | -0.466 | 0.06245 | -0.063 | -7.456
-10 | -0.489 | 0.02917 | -0.088 | -16.753
-9.5 | -0.489 | 0.01749 | -0.097 | -27.935
-9 | -0.463 | 0.01514 | -0.099 | -30.585
-8.5 | -0.431 | 0.01408 | -0.102 | -30.569
-8 | -0.391 | 0.01394 | -0.103 | -28.025
-7.5 | -0.342 | 0.01359 | -0.104 | -25.202
-7 | -0.291 | 0.01324 | -0.104 | -21.996
-6.5 | -0.237 | 0.01294 | -0.105 | -18.342
-6 | -0.181 | 0.01261 | -0.105 | -14.364
-5.5 | -0.123 | 0.0125 | -0.106 | -9.877
-5 | -0.065 | 0.01232 | -0.106 | -5.249
-4.5 | -0.005 | 0.01216 | -0.107 | -0.42
-4 | 0.055 | 0.01199 | -0.107 | 4.586
-3.5 | 0.115 | 0.01187 | -0.108 | 9.721
-3 | 0.176 | 0.01074 | -0.108 | 16.391
-2.5 | 0.237 | 0.01045 | -0.109 | 22.65
-2 | 0.298 | 0.01042 | -0.109 | 28.573
-1.5 | 0.358 | 0.0104 | -0.11 | 34.434
-1 | 0.418 | 0.01038 | -0.11 | 40.26
-0.5 | 0.478 | 0.01042 | -0.111 | 45.885
0 | 0.539 | 0.01045 | -0.111 | 51.544
0.5 | 0.599 | 0.01066 | -0.112 | 56.163
1 | 0.659 | 0.01081 | -0.112 | 60.947
1.5 | 0.719 | 0.01104 | -0.113 | 65.102
2 | 0.778 | 0.01119 | -0.113 | 69.588
2.5 | 0.838 | 0.01161 | -0.113 | 72.157
3 | 0.897 | 0.0119 | -0.114 | 75.381
3.5 | 0.956 | 0.01228 | -0.114 | 77.861
4 | 1.014 | 0.01283 | -0.115 | 79.045
4.5 | 1.072 | 0.01334 | -0.115 | 80.394
5 | 1.13 | 0.01399 | -0.116 | 80.751
5.5 | 1.186 | 0.01451 | -0.116 | 81.715
6 | 1.24 | 0.01521 | -0.116 | 81.551
6.5 | 1.292 | 0.01599 | -0.117 | 80.801
7 | 1.339 | 0.01669 | -0.117 | 80.217
7.5 | 1.382 | 0.01751 | -0.117 | 78.913
8 | 1.421 | 0.01853 | -0.118 | 76.679
8.5 | 1.447 | 0.0182 | -0.118 | 79.503
9 | 1.468 | 0.01892 | -0.118 | 77.576
9.5 | 1.481 | 0.0221 | -0.118 | 67.022
10 | 1.487 | 0.02305 | -0.118 | 64.51
10.5 | 1.484 | 0.02419 | -0.117 | 61.353
11 | 1.474 | 0.0255 | -0.117 | 57.781
11.5 | 1.453 | 0.02704 | -0.117 | 53.729
12 | 1.424 | 0.02889 | -0.117 | 49.292
12.5 | 1.387 | 0.03119 | -0.116 | 44.462
13 | 1.343 | 0.03379 | -0.115 | 39.746
13.5 | 1.29 | 0.03754 | -0.114 | 34.372
14 | 1.233 | 0.04222 | -0.112 | 29.203
14.5 | 1.169 | 0.04885 | -0.11 | 23.94
15 | 1.098 | 0.05933 | -0.107 | 18.507

## 52. Re 2M Mach 0.10 (2)
BIGFOIL.COM POLAR EXPORT
EM J18 3012 DrW r1,2
EM J18 3012 DrW r1,2 |  |  |  | Cl Max: | 1.799 | at alpha= | 15.5 | deg
XFOIL ncrit=9 |  |  |  | L/D Max: | 132.536 | at alpha= | 3.5 | deg
Re: | 2000000 |  |  | Cd Min: | 0.14205 | at alpha= | 20 | deg
Mach: | 0.1 |  |  | Cl=0 at alpha= | -4.1817 | deg
|  |  |  | @ Cl=0.1, Cd= | 0.006167
|  |  |  | @ Cl=0.4, Cd= | 0.0051838
|  |  |  | @ Cl=0.6, Cd= | 0.0054429
alpha (deg) | Cl | Cd | Cm | Cl/Cd
-15 | -0.7099 | 0.11246 | -0.0248 | -6.3125
-14.5 | -0.9148 | 0.06559 | -0.0524 | -13.9472
-14 | -0.9941 | 0.04121 | -0.0725 | -24.1228
-13.5 | -1.0095 | 0.03082 | -0.0829 | -32.7547
-13 | -0.9995 | 0.02588 | -0.0865 | -38.6206
-12.5 | -0.9461 | 0.02245 | -0.0919 | -42.1425
-12 | -0.8898 | 0.01991 | -0.0955 | -44.6911
-11.5 | -0.8342 | 0.01815 | -0.0977 | -45.9614
-11 | -0.7824 | 0.01692 | -0.0981 | -46.2411
-10.5 | -0.735 | 0.01442 | -0.0987 | -50.9709
-10 | -0.6825 | 0.01364 | -0.0985 | -50.0367
-9.5 | -0.6274 | 0.01287 | -0.0987 | -48.749
-9 | -0.5714 | 0.0121 | -0.0991 | -47.2231
-8.5 | -0.515 | 0.0111 | -0.0997 | -46.3964
-8 | -0.4573 | 0.01021 | -0.1005 | -44.7894
-7.5 | -0.3987 | 0.00966 | -0.1012 | -41.2733
-7 | -0.3398 | 0.00921 | -0.1018 | -36.8947
-6.5 | -0.28 | 0.00849 | -0.1028 | -32.98
-6 | -0.2204 | 0.0081 | -0.1036 | -27.2099
-5.5 | -0.1602 | 0.0077 | -0.1045 | -20.8052
-5 | -0.0999 | 0.00737 | -0.1054 | -13.555
-4.5 | -0.0388 | 0.00689 | -0.1066 | -5.6313
-3.5 | 0.0831 | 0.00625 | -0.1089 | 13.296
-3 | 0.1442 | 0.00595 | -0.1102 | 24.2353
-2 | 0.2672 | 0.00537 | -0.1129 | 49.7579
-1.5 | 0.328 | 0.00523 | -0.1141 | 62.7151
-1 | 0.3885 | 0.00518 | -0.115 | 75
-0.5 | 0.4484 | 0.0052 | -0.1159 | 86.2308
0 | 0.508 | 0.00528 | -0.1166 | 96.2121
0.5 | 0.5674 | 0.00536 | -0.1173 | 105.8582
1 | 0.6264 | 0.00551 | -0.118 | 113.6842
1.5 | 0.6851 | 0.00568 | -0.1185 | 120.6162
2 | 0.7432 | 0.00591 | -0.119 | 125.753
2.5 | 0.801 | 0.00618 | -0.1195 | 129.6117
3 | 0.8581 | 0.00651 | -0.1198 | 131.8126
3.5 | 0.9145 | 0.0069 | -0.12 | 132.5362
4.5 | 1.0255 | 0.00781 | -0.1202 | 131.306
5 | 1.08 | 0.00833 | -0.1201 | 129.6519
5.5 | 1.1335 | 0.00888 | -0.1198 | 127.6464
6 | 1.1863 | 0.00945 | -0.1194 | 125.5344
6.5 | 1.2376 | 0.01002 | -0.1187 | 123.513
7 | 1.2845 | 0.01056 | -0.117 | 121.6383
7.5 | 1.3323 | 0.01115 | -0.1156 | 119.4888
8 | 1.3825 | 0.01192 | -0.1148 | 115.9815
8.5 | 1.4305 | 0.01281 | -0.1137 | 111.6706
9 | 1.4776 | 0.01371 | -0.1124 | 107.7753
9.5 | 1.5225 | 0.01468 | -0.1108 | 103.7125
10 | 1.5661 | 0.01565 | -0.109 | 100.0703
10.5 | 1.6073 | 0.01668 | -0.1068 | 96.3609
11 | 1.6447 | 0.01781 | -0.1039 | 92.347
11.5 | 1.6745 | 0.01904 | -0.0998 | 87.9464
12 | 1.6986 | 0.02051 | -0.095 | 82.8181
12.5 | 1.7208 | 0.02227 | -0.0904 | 77.2699
13 | 1.7409 | 0.02434 | -0.0861 | 71.5242
13.5 | 1.7586 | 0.02672 | -0.082 | 65.8159
14 | 1.7711 | 0.02972 | -0.078 | 59.5929
14.5 | 1.7853 | 0.0328 | -0.0748 | 54.4299
15 | 1.7945 | 0.03653 | -0.0719 | 49.124
15.5 | 1.799 | 0.04101 | -0.0694 | 43.8673
16 | 1.797 | 0.04643 | -0.0675 | 38.7034
16.5 | 1.7883 | 0.05313 | -0.0665 | 33.6589
17 | 1.7729 | 0.06121 | -0.0665 | 28.9642
17.5 | 1.7466 | 0.07135 | -0.0678 | 24.4793
18 | 1.7158 | 0.08283 | -0.0704 | 20.7147
18.5 | 1.6772 | 0.09609 | -0.0745 | 17.4545
19 | 1.6381 | 0.11008 | -0.0797 | 14.881
19.5 | 1.5934 | 0.12561 | -0.0864 | 12.6853
20 | 1.5478 | 0.14205 | -0.0946 | 10.8962

## 53. Re 2M Mach 0.25 (1)
BIGFOIL.COM POLAR EXPORT
EM J18 3012 DrW r1,2
EM J18 3012 DrW r1,2 |  |  |  | Cl Max: | 1.471 | at alpha= | 9 | deg
JavaFoil+Calcfoil stall+Eppler ext transition |  |  |  | L/D Max: | 80.958 | at alpha= | 5.5 | deg
Re: | 2000000 |  |  | Cd Min: | 0.01047 | at alpha= | -1 | deg
Mach: | 0.25 |  |  | Cl=0 at alpha= | -4.459 | deg
|  |  |  | @ Cl=0.1, Cd= | 0.012023
|  |  |  | @ Cl=0.4, Cd= | 0.010475
|  |  |  | @ Cl=0.6, Cd= | 0.010771
alpha (deg) | Cl | Cd | Cm | Cl/Cd
-14 | -0.296 | 0.10799 | -0.044 | -2.745
-13.5 | -0.332 | 0.10231 | -0.043 | -3.247
-13 | -0.363 | 0.0981 | -0.043 | -3.697
-12.5 | -0.387 | 0.09284 | -0.042 | -4.174
-12 | -0.406 | 0.0875 | -0.042 | -4.642
-11.5 | -0.418 | 0.08262 | -0.041 | -5.062
-11 | -0.423 | 0.07762 | -0.042 | -5.455
-10.5 | -0.422 | 0.07223 | -0.044 | -5.84
-10 | -0.414 | 0.06704 | -0.049 | -6.172
-9.5 | -0.401 | 0.06049 | -0.058 | -6.632
-9 | -0.441 | 0.01882 | -0.098 | -23.435
-8.5 | -0.421 | 0.01509 | -0.102 | -27.906
-8 | -0.388 | 0.01417 | -0.105 | -27.365
-7.5 | -0.346 | 0.01404 | -0.107 | -24.665
-7 | -0.296 | 0.01356 | -0.107 | -21.826
-6.5 | -0.242 | 0.01315 | -0.108 | -18.414
-6 | -0.185 | 0.01287 | -0.108 | -14.39
-5.5 | -0.126 | 0.01267 | -0.109 | -9.984
-5 | -0.066 | 0.0125 | -0.109 | -5.308
-4.5 | -0.005 | 0.0123 | -0.11 | -0.427
-4 | 0.056 | 0.01213 | -0.11 | 4.652
-3.5 | 0.118 | 0.01198 | -0.111 | 9.891
-3 | 0.181 | 0.01086 | -0.111 | 16.646
-2.5 | 0.243 | 0.01054 | -0.112 | 23.078
-2 | 0.306 | 0.01053 | -0.112 | 29.044
-1.5 | 0.368 | 0.01048 | -0.113 | 35.098
-1 | 0.429 | 0.01047 | -0.113 | 41.002
-0.5 | 0.491 | 0.01052 | -0.114 | 46.718
0 | 0.554 | 0.01062 | -0.114 | 52.134
0.5 | 0.615 | 0.01082 | -0.115 | 56.895
1 | 0.677 | 0.01096 | -0.115 | 61.791
1.5 | 0.738 | 0.01116 | -0.116 | 66.171
2 | 0.8 | 0.01134 | -0.116 | 70.491
2.5 | 0.861 | 0.01182 | -0.117 | 72.841
3 | 0.921 | 0.01209 | -0.117 | 76.204
3.5 | 0.982 | 0.01272 | -0.117 | 77.207
4 | 1.042 | 0.01316 | -0.118 | 79.18
4.5 | 1.101 | 0.01391 | -0.118 | 79.15
5 | 1.159 | 0.01438 | -0.119 | 80.645
5.5 | 1.216 | 0.01503 | -0.119 | 80.958
6 | 1.272 | 0.01582 | -0.12 | 80.431
6.5 | 1.324 | 0.01665 | -0.12 | 79.504
7 | 1.369 | 0.01747 | -0.12 | 78.378
7.5 | 1.41 | 0.0184 | -0.121 | 76.65
8 | 1.437 | 0.01842 | -0.12 | 78.017
8.5 | 1.46 | 0.01916 | -0.12 | 76.209
9 | 1.471 | 0.02254 | -0.12 | 65.258
9.5 | 1.47 | 0.02365 | -0.12 | 62.164
10 | 1.457 | 0.02483 | -0.12 | 58.684
10.5 | 1.43 | 0.02649 | -0.12 | 53.987
11 | 1.387 | 0.02853 | -0.119 | 48.638
11.5 | 1.332 | 0.03067 | -0.119 | 43.424
12 | 1.26 | 0.03384 | -0.118 | 37.229
12.5 | 1.169 | 0.03922 | -0.115 | 29.817
13 | 1.071 | 0.04558 | -0.113 | 23.49
13.5 | 0.959 | 0.05599 | -0.109 | 17.12
14 | 0.836 | 0.07313 | -0.102 | 11.432

## 54. Re 2M Mach 0.25 (2)
BIGFOIL.COM POLAR EXPORT
EM J18 3012 DrW r1,2
EM J18 3012 DrW r1,2 |  |  |  | Cl Max: | 1.7472 | at alpha= | 14 | deg
XFOIL ncrit=9 |  |  |  | L/D Max: | 132.426 | at alpha= | 3.5 | deg
Re: | 2000000 |  |  | Cd Min: | 0.1607 | at alpha= | 19 | deg
Mach: | 0.25 |  |  | Cl=0 at alpha= | -4.1593 | deg
|  |  |  | @ Cl=0.1, Cd= | 0.0062925
|  |  |  | @ Cl=0.4, Cd= | 0.0052701
|  |  |  | @ Cl=0.6, Cd= | 0.0054961
alpha (deg) | Cl | Cd | Cm | Cl/Cd
-16 | -0.3315 | 0.15757 | -0.0232 | -2.1038
-15.5 | -0.3228 | 0.15324 | -0.0254 | -2.1065
-15 | -0.3162 | 0.14895 | -0.0275 | -2.1229
-14.5 | -0.3145 | 0.14532 | -0.0291 | -2.1642
-14 | -0.472 | 0.15542 | -0.0119 | -3.0369
-13.5 | -0.4678 | 0.14491 | -0.0161 | -3.2282
-13 | -0.4664 | 0.13406 | -0.0202 | -3.479
-12.5 | -0.6228 | 0.09017 | -0.0402 | -6.907
-12 | -0.7046 | 0.06706 | -0.0547 | -10.507
-11.5 | -0.7602 | 0.04559 | -0.0716 | -16.6747
-11 | -0.7735 | 0.02934 | -0.0955 | -26.3633
-10.5 | -0.7495 | 0.0225 | -0.1012 | -33.3111
-10 | -0.7077 | 0.019 | -0.1018 | -37.2474
-9.5 | -0.6595 | 0.01533 | -0.1029 | -43.0202
-9 | -0.6012 | 0.01411 | -0.1031 | -42.6081
-8.5 | -0.5422 | 0.01276 | -0.1034 | -42.4922
-8 | -0.4819 | 0.01181 | -0.1037 | -40.8044
-7 | -0.3585 | 0.00968 | -0.1052 | -37.0351
-6.5 | -0.296 | 0.00903 | -0.1059 | -32.7796
-6 | -0.233 | 0.00838 | -0.1068 | -27.8043
-5 | -0.1069 | 0.00752 | -0.1084 | -14.2154
-4.5 | -0.0434 | 0.00711 | -0.1095 | -6.1041
-4 | 0.0203 | 0.00667 | -0.1107 | 3.0435
-3.5 | 0.0836 | 0.00637 | -0.1118 | 13.124
-3 | 0.1471 | 0.00607 | -0.1131 | 24.2339
-2.5 | 0.2108 | 0.00576 | -0.1145 | 36.5972
-1.5 | 0.3377 | 0.00531 | -0.1171 | 63.597
-1 | 0.4002 | 0.00527 | -0.1181 | 75.9393
-0.5 | 0.4622 | 0.00529 | -0.119 | 87.3724
0 | 0.5239 | 0.00535 | -0.1198 | 97.9252
0.5 | 0.5853 | 0.00546 | -0.1205 | 107.1978
1 | 0.6463 | 0.00561 | -0.1211 | 115.205
1.5 | 0.707 | 0.00579 | -0.1216 | 122.1071
2 | 0.7671 | 0.00605 | -0.1221 | 126.7934
2.5 | 0.8269 | 0.00633 | -0.1224 | 130.6319
3 | 0.8859 | 0.0067 | -0.1226 | 132.2239
3.5 | 0.9442 | 0.00713 | -0.1227 | 132.4264
4 | 1.0019 | 0.0076 | -0.1227 | 131.8289
4.5 | 1.0591 | 0.0081 | -0.1225 | 130.7531
5 | 1.1154 | 0.00866 | -0.1222 | 128.7991
5.5 | 1.171 | 0.00924 | -0.1216 | 126.7316
6 | 1.2255 | 0.00987 | -0.1209 | 124.1641
7 | 1.3281 | 0.01112 | -0.1178 | 119.4335
7.5 | 1.3759 | 0.01174 | -0.1155 | 117.1976
8 | 1.4266 | 0.01265 | -0.114 | 112.7747
8.5 | 1.475 | 0.01368 | -0.1121 | 107.8216
9 | 1.5215 | 0.01473 | -0.1098 | 103.2926
9.5 | 1.5655 | 0.01585 | -0.1071 | 98.7697
10 | 1.6053 | 0.01707 | -0.1037 | 94.0422
10.5 | 1.6361 | 0.01843 | -0.0987 | 88.7737
11 | 1.6626 | 0.02003 | -0.0934 | 83.0055
11.5 | 1.686 | 0.02201 | -0.0883 | 76.6015
12 | 1.7059 | 0.02442 | -0.0833 | 69.8567
12.5 | 1.7239 | 0.02718 | -0.0787 | 63.4253
13 | 1.7324 | 0.03095 | -0.0741 | 55.9742
13.5 | 1.7433 | 0.03486 | -0.0706 | 50.0086
14 | 1.7472 | 0.03972 | -0.0676 | 43.9879
14.5 | 1.7438 | 0.04567 | -0.0654 | 38.1826
15 | 1.7342 | 0.05288 | -0.0643 | 32.795
15.5 | 1.7171 | 0.06155 | -0.0644 | 27.8976
16 | 1.692 | 0.07187 | -0.066 | 23.5425
16.5 | 1.6594 | 0.08389 | -0.069 | 19.7807
17 | 1.621 | 0.09734 | -0.0734 | 16.653
17.5 | 1.5778 | 0.11217 | -0.0793 | 14.0661
18 | 1.5338 | 0.12777 | -0.0864 | 12.0044
18.5 | 1.4899 | 0.14403 | -0.0949 | 10.3444
19 | 1.4489 | 0.1607 | -0.1046 | 9.0162

## 55. Re 2M Mach 0.50 (1)
BIGFOIL.COM POLAR EXPORT
EM J18 3012 DrW r1,2
EM J18 3012 DrW r1,2 |  |  |  | Cl Max: | 1.455 | at alpha= | 7 | deg
JavaFoil+Calcfoil stall+Eppler ext transition |  |  |  | L/D Max: | 82.302 | at alpha= | 6.5 | deg
Re: | 2000000 |  |  | Cd Min: | 0.01094 | at alpha= | -1 | deg
Mach: | 0.5 |  |  | Cl=0 at alpha= | -4.4565 | deg
|  |  |  | @ Cl=0.1, Cd= | 0.012667
|  |  |  | @ Cl=0.4, Cd= | 0.011065
|  |  |  | @ Cl=0.6, Cd= | 0.011178
alpha (deg) | Cl | Cd | Cm | Cl/Cd
-20 | -0.858 | 0.18266 | -0.059 | -4.697
-19.5 | -0.831 | 0.17807 | -0.059 | -4.667
-19 | -0.805 | 0.17088 | -0.06 | -4.71
-18.5 | -0.776 | 0.16806 | -0.058 | -4.615
-18 | -0.748 | 0.16292 | -0.058 | -4.591
-17.5 | -0.721 | 0.15709 | -0.058 | -4.588
-17 | -0.694 | 0.1518 | -0.058 | -4.568
-16.5 | -0.666 | 0.14367 | -0.058 | -4.638
-16 | -0.639 | 0.13996 | -0.058 | -4.563
-15.5 | -0.61 | 0.13508 | -0.056 | -4.518
-15 | -0.583 | 0.1295 | -0.055 | -4.501
-14.5 | -0.556 | 0.12652 | -0.056 | -4.392
-14 | -0.528 | 0.12272 | -0.056 | -4.305
-13.5 | -0.5 | 0.11553 | -0.054 | -4.328
-13 | -0.472 | 0.11357 | -0.053 | -4.16
-12.5 | -0.445 | 0.10903 | -0.054 | -4.082
-12 | -0.418 | 0.10573 | -0.054 | -3.95
-11.5 | -0.39 | 0.09214 | -0.052 | -4.228
-11 | -0.362 | 0.08083 | -0.052 | -4.48
-10.5 | -0.334 | 0.08631 | -0.05 | -3.873
-10 | -0.307 | 0.07204 | -0.053 | -4.262
-9.5 | -0.281 | 0.06498 | -0.06 | -4.319
-9 | -0.259 | 0.05301 | -0.078 | -4.882
-8.5 | -0.224 | 0.06299 | -0.049 | -3.553
-8 | -0.196 | 0.05638 | -0.049 | -3.48
-7.5 | -0.168 | 0.05445 | -0.048 | -3.094
-7 | -0.223 | 0.0582 | -0.043 | -3.83
-6.5 | -0.231 | 0.01936 | -0.109 | -11.958
-6 | -0.199 | 0.0143 | -0.121 | -13.89
-5.5 | -0.138 | 0.01373 | -0.122 | -10.058
-5 | -0.073 | 0.01333 | -0.122 | -5.488
-4.5 | -0.006 | 0.01298 | -0.123 | -0.449
-4 | 0.063 | 0.01271 | -0.123 | 4.943
-3.5 | 0.132 | 0.01263 | -0.124 | 10.462
-3 | 0.202 | 0.01147 | -0.124 | 17.598
-2.5 | 0.272 | 0.01122 | -0.125 | 24.214
-2 | 0.342 | 0.01104 | -0.126 | 30.969
-1.5 | 0.411 | 0.01107 | -0.126 | 37.164
-1 | 0.48 | 0.01094 | -0.127 | 43.855
-0.5 | 0.549 | 0.01101 | -0.127 | 49.837
0 | 0.619 | 0.01124 | -0.128 | 55.041
0.5 | 0.687 | 0.01139 | -0.128 | 60.332
1 | 0.756 | 0.01164 | -0.129 | 64.981
1.5 | 0.825 | 0.01183 | -0.129 | 69.693
2 | 0.893 | 0.01238 | -0.13 | 72.113
2.5 | 0.961 | 0.01275 | -0.13 | 75.313
3 | 1.028 | 0.01349 | -0.131 | 76.213
3.5 | 1.094 | 0.01404 | -0.131 | 77.938
4 | 1.16 | 0.01501 | -0.132 | 77.28
4.5 | 1.225 | 0.01568 | -0.132 | 78.133
5 | 1.288 | 0.01661 | -0.133 | 77.55
5.5 | 1.347 | 0.01777 | -0.133 | 75.829
6 | 1.404 | 0.01903 | -0.134 | 73.758
6.5 | 1.442 | 0.01752 | -0.133 | 82.302
7 | 1.455 | 0.02338 | -0.133 | 62.229
7.5 | 1.443 | 0.0252 | -0.133 | 57.277
8 | 1.366 | 0.02751 | -0.132 | 49.657
8.5 | 0.857 | 0.03057 | -0.131 | 28.051
9 | 0.854 | 0.03942 | -0.125 | 21.656
9.5 | 0.888 | 0.03966 | -0.126 | 22.397
10 | 0.791 | 0.07971 | -0.059 | 9.92
10.5 | 0.818 | 0.09565 | -0.06 | 8.547
11 | 0.844 | 0.0991 | -0.061 | 8.518
11.5 | 0.872 | 0.10452 | -0.065 | 8.343
12 | 0.899 | 0.10767 | -0.067 | 8.35

## 56. Re 2M Mach 0.50 (2)
BIGFOIL.COM POLAR EXPORT
EM J18 3012 DrW r1,2
EM J18 3012 DrW r1,2 |  |  |  | Cl Max: | 1.6676 | at alpha= | 10 | deg
XFOIL ncrit=9 |  |  |  | L/D Max: | 132.523 | at alpha= | 3 | deg
Re: | 2000000 |  |  | Cd Min: | 0.26901 | at alpha= | -20 | deg
Mach: | 0.5 |  |  | Cl=0 at alpha= | -4.0583 | deg
|  |  |  | @ Cl=0.1, Cd= | 0.0068097
|  |  |  | @ Cl=0.4, Cd= | 0.0056949
|  |  |  | @ Cl=0.6, Cd= | 0.0057703
alpha (deg) | Cl | Cd | Cm | Cl/Cd
-20 | -0.7109 | 0.26901 | 0.0426 | -2.6427
-19.5 | -0.6874 | 0.26034 | 0.0371 | -2.6404
-19 | -0.6647 | 0.25215 | 0.0321 | -2.6361
-18.5 | -0.6412 | 0.24442 | 0.0271 | -2.6234
-18 | -0.6176 | 0.23656 | 0.0221 | -2.6108
-17.5 | -0.5942 | 0.22825 | 0.0171 | -2.6033
-17 | -0.5714 | 0.21865 | 0.0115 | -2.6133
-16.5 | -0.3262 | 0.16677 | -0.0252 | -1.956
-16 | -0.3122 | 0.16211 | -0.0278 | -1.9259
-15.5 | -0.2995 | 0.15712 | -0.0305 | -1.9062
-15 | -0.2882 | 0.15198 | -0.0332 | -1.8963
-14.5 | -0.2784 | 0.14675 | -0.0357 | -1.8971
-14 | -0.2737 | 0.14083 | -0.0385 | -1.9435
-13.5 | -0.4338 | 0.15908 | -0.0195 | -2.7269
-13 | -0.4178 | 0.15044 | -0.0234 | -2.7772
-12.5 | -0.4048 | 0.14188 | -0.0274 | -2.8531
-12 | -0.3892 | 0.13428 | -0.031 | -2.8984
-11.5 | -0.3772 | 0.12591 | -0.0348 | -2.9958
-11 | -0.3679 | 0.11716 | -0.0388 | -3.1402
-10.5 | -0.3616 | 0.10813 | -0.0429 | -3.3441
-9.5 | -0.3519 | 0.0872 | -0.0564 | -4.0356
-9 | -0.3658 | 0.07656 | -0.0612 | -4.778
-8.5 | -0.3867 | 0.06528 | -0.0673 | -5.9237
-8 | -0.4109 | 0.05263 | -0.0767 | -7.8073
-7.5 | -0.4326 | 0.03595 | -0.0942 | -12.0334
-7 | -0.4251 | 0.02191 | -0.1144 | -19.4021
-6.5 | -0.3715 | 0.01456 | -0.1193 | -25.5151
-6 | -0.298 | 0.0111 | -0.1206 | -26.8468
-5.5 | -0.2204 | 0.00941 | -0.1214 | -23.4219
-5 | -0.1433 | 0.00854 | -0.1219 | -16.7799
-4.5 | -0.0667 | 0.00786 | -0.1226 | -8.486
-4 | 0.0088 | 0.00741 | -0.1234 | 1.1876
-3.5 | 0.0842 | 0.00688 | -0.1247 | 12.2384
-3 | 0.1584 | 0.00655 | -0.1258 | 24.1832
-2.5 | 0.2325 | 0.00623 | -0.1272 | 37.3194
-2 | 0.3065 | 0.00593 | -0.1288 | 51.6863
-1.5 | 0.3798 | 0.00572 | -0.1303 | 66.3986
-1 | 0.4522 | 0.00563 | -0.1315 | 80.3197
-0.5 | 0.5236 | 0.00565 | -0.1324 | 92.6726
0 | 0.5944 | 0.00576 | -0.1332 | 103.1944
0.5 | 0.665 | 0.00589 | -0.1339 | 112.9032
1.5 | 0.8047 | 0.00634 | -0.1347 | 126.9243
2 | 0.8734 | 0.00668 | -0.1347 | 130.7485
3 | 1.0085 | 0.00761 | -0.1341 | 132.523
4 | 1.1404 | 0.00882 | -0.1321 | 129.2971
5 | 1.2694 | 0.0102 | -0.1286 | 124.451
5.5 | 1.3311 | 0.01103 | -0.126 | 120.68
6 | 1.391 | 0.01193 | -0.1229 | 116.5968
6.5 | 1.449 | 0.01284 | -0.119 | 112.8505
7 | 1.5002 | 0.01387 | -0.1139 | 108.1615
7.5 | 1.5373 | 0.01489 | -0.106 | 103.2438
8 | 1.5753 | 0.01663 | -0.0992 | 94.7264
8.5 | 1.6113 | 0.01874 | -0.0925 | 85.9819
9 | 1.6424 | 0.02143 | -0.0858 | 76.6402
9.5 | 1.6628 | 0.02518 | -0.0788 | 66.0365
10 | 1.6676 | 0.03056 | -0.0722 | 54.5681
10.5 | 1.6534 | 0.03807 | -0.067 | 43.4305
11 | 1.6241 | 0.04761 | -0.0644 | 34.1126
11.5 | 1.5865 | 0.05882 | -0.0643 | 26.9721
12 | 1.5443 | 0.07134 | -0.0665 | 21.647
12.5 | 1.5011 | 0.0847 | -0.0704 | 17.7226
13 | 1.4583 | 0.09869 | -0.0756 | 14.7766
13.5 | 1.4184 | 0.11297 | -0.0819 | 12.5555
14 | 1.3825 | 0.12735 | -0.0891 | 10.8559
14.5 | 1.3499 | 0.14198 | -0.0973 | 9.5077
15 | 1.3217 | 0.15682 | -0.1064 | 8.4281

## 57. Re 3M Mach 0.00 (1)
BIGFOIL.COM POLAR EXPORT
EM J18 3012 DrW r1,2
EM J18 3012 DrW r1,2 |  |  |  | Cl Max: | 1.495 | at alpha= | 10.5 | deg
JavaFoil+Calcfoil stall+Eppler ext transition |  |  |  | L/D Max: | 83.716 | at alpha= | 6 | deg
Re: | 3000000 |  |  | Cd Min: | 0.01015 | at alpha= | -1 | deg
Mach: | 0 |  |  | Cl=0 at alpha= | -4.4583 | deg
|  |  |  | @ Cl=0.1, Cd= | 0.011588
|  |  |  | @ Cl=0.4, Cd= | 0.010179
|  |  |  | @ Cl=0.6, Cd= | 0.010527
alpha (deg) | Cl | Cd | Cm | Cl/Cd
-15.5 | -0.491 | 0.11644 | -0.046 | -4.212
-15 | -0.5 | 0.11029 | -0.046 | -4.532
-14.5 | -0.507 | 0.10493 | -0.046 | -4.833
-14 | -0.512 | 0.10003 | -0.046 | -5.123
-13.5 | -0.515 | 0.09568 | -0.046 | -5.383
-13 | -0.515 | 0.08951 | -0.047 | -5.756
-12.5 | -0.513 | 0.08375 | -0.051 | -6.128
-12 | -0.508 | 0.07723 | -0.055 | -6.582
-11.5 | -0.504 | 0.06737 | -0.063 | -7.483
-11 | -0.512 | 0.04635 | -0.078 | -11.041
-10.5 | -0.533 | 0.0226 | -0.092 | -23.572
-10 | -0.522 | 0.01704 | -0.096 | -30.655
-9.5 | -0.5 | 0.01483 | -0.098 | -33.713
-9 | -0.47 | 0.01397 | -0.1 | -33.654
-8.5 | -0.435 | 0.01382 | -0.102 | -31.468
-8 | -0.39 | 0.01329 | -0.103 | -29.348
-7.5 | -0.342 | 0.01293 | -0.103 | -26.431
-7 | -0.29 | 0.0126 | -0.104 | -23.041
-6.5 | -0.236 | 0.01246 | -0.104 | -18.981
-6 | -0.18 | 0.01222 | -0.105 | -14.76
-5.5 | -0.123 | 0.01207 | -0.105 | -10.183
-5 | -0.064 | 0.01185 | -0.106 | -5.434
-4.5 | -0.005 | 0.01166 | -0.106 | -0.436
-4 | 0.055 | 0.01167 | -0.107 | 4.687
-3.5 | 0.115 | 0.01156 | -0.107 | 9.929
-3 | 0.175 | 0.01061 | -0.108 | 16.498
-2.5 | 0.235 | 0.0105 | -0.108 | 22.431
-2 | 0.296 | 0.01027 | -0.109 | 28.818
-1.5 | 0.356 | 0.01026 | -0.109 | 34.727
-1 | 0.416 | 0.01015 | -0.11 | 40.955
-0.5 | 0.476 | 0.01026 | -0.11 | 46.357
0 | 0.536 | 0.01039 | -0.111 | 51.607
0.5 | 0.596 | 0.01052 | -0.111 | 56.645
1 | 0.656 | 0.01063 | -0.112 | 61.681
1.5 | 0.715 | 0.01081 | -0.112 | 66.155
2 | 0.775 | 0.01118 | -0.112 | 69.3
2.5 | 0.834 | 0.01136 | -0.113 | 73.415
3 | 0.893 | 0.01186 | -0.113 | 75.238
3.5 | 0.951 | 0.01219 | -0.114 | 78.053
4 | 1.009 | 0.01281 | -0.114 | 78.821
4.5 | 1.067 | 0.01315 | -0.115 | 81.161
5 | 1.124 | 0.01356 | -0.115 | 82.92
5.5 | 1.18 | 0.01413 | -0.115 | 83.51
6 | 1.235 | 0.01475 | -0.116 | 83.716
6.5 | 1.286 | 0.01537 | -0.116 | 83.659
7 | 1.333 | 0.01598 | -0.117 | 83.412
7.5 | 1.376 | 0.01661 | -0.117 | 82.86
8 | 1.416 | 0.0174 | -0.117 | 81.379
8.5 | 1.45 | 0.0198 | -0.118 | 73.224
9 | 1.476 | 0.02066 | -0.118 | 71.433
9.5 | 1.485 | 0.01838 | -0.117 | 80.833
10 | 1.494 | 0.02158 | -0.117 | 69.207
10.5 | 1.495 | 0.02249 | -0.117 | 66.457
11 | 1.487 | 0.02343 | -0.117 | 63.497
11.5 | 1.473 | 0.02471 | -0.117 | 59.616
12 | 1.45 | 0.0262 | -0.117 | 55.34
12.5 | 1.419 | 0.02799 | -0.116 | 50.713
13 | 1.383 | 0.02995 | -0.116 | 46.173
13.5 | 1.34 | 0.03242 | -0.115 | 41.313
14 | 1.29 | 0.03581 | -0.114 | 36.026
14.5 | 1.233 | 0.04089 | -0.112 | 30.166
15 | 1.179 | 0.04561 | -0.111 | 25.839
15.5 | 1.116 | 0.05368 | -0.109 | 20.795

## 58. Re 3M Mach 0.00 (2)
BIGFOIL.COM POLAR EXPORT
EM J18 3012 DrW r1,2
EM J18 3012 DrW r1,2 |  |  |  | Cl Max: | 1.869 | at alpha= | 16.5 | deg
XFOIL ncrit=9 |  |  |  | L/D Max: | 136.657 | at alpha= | 3.5 | deg
Re: | 3000000 |  |  | Cd Min: | 0.24237 | at alpha= | -20 | deg
Mach: | 0 |  |  | Cl=0 at alpha= | -4.1881 | deg
|  |  |  | @ Cl=0.1, Cd= | 0.0058644
|  |  |  | @ Cl=0.4, Cd= | 0.00499
|  |  |  | @ Cl=0.6, Cd= | 0.0052017
alpha (deg) | Cl | Cd | Cm | Cl/Cd
-20 | -0.6587 | 0.24237 | 0.0365 | -2.7177
-19.5 | -0.6407 | 0.23598 | 0.0322 | -2.7151
-19 | -0.6229 | 0.22933 | 0.028 | -2.7162
-18.5 | -0.6058 | 0.22074 | 0.0236 | -2.7444
-17.5 | -0.7399 | 0.15049 | -0.0044 | -4.9166
-17 | -0.8325 | 0.1211 | -0.0197 | -6.8745
-16.5 | -0.9196 | 0.09618 | -0.0334 | -9.5612
-16 | -1.0994 | 0.05607 | -0.0586 | -19.6076
-15.5 | -1.1597 | 0.03685 | -0.0752 | -31.4708
-15 | -1.1617 | 0.02922 | -0.0824 | -39.757
-14.5 | -1.14 | 0.02503 | -0.0868 | -45.5453
-14 | -1.1066 | 0.02253 | -0.0875 | -49.1167
-13.5 | -1.0588 | 0.01831 | -0.0924 | -57.8263
-13 | -1.0044 | 0.01648 | -0.0946 | -60.9466
-12.5 | -0.9509 | 0.01535 | -0.0956 | -61.9479
-12 | -0.9007 | 0.01443 | -0.0954 | -62.4186
-11.5 | -0.8483 | 0.01359 | -0.0957 | -62.4209
-11 | -0.7954 | 0.01285 | -0.0957 | -61.8988
-10.5 | -0.7403 | 0.01221 | -0.0962 | -60.6306
-10 | -0.6851 | 0.01113 | -0.0969 | -61.5544
-9.5 | -0.6288 | 0.01046 | -0.0975 | -60.1147
-9 | -0.5713 | 0.00996 | -0.0981 | -57.3594
-8.5 | -0.5134 | 0.0095 | -0.0989 | -54.0421
-8 | -0.4552 | 0.00915 | -0.0995 | -49.7486
-7.5 | -0.3962 | 0.00842 | -0.1006 | -47.0546
-7 | -0.3372 | 0.00806 | -0.1014 | -41.8362
-6.5 | -0.278 | 0.00777 | -0.1022 | -35.7786
-6 | -0.2182 | 0.00736 | -0.1032 | -29.6467
-5.5 | -0.1584 | 0.00709 | -0.1041 | -22.3413
-5 | -0.0983 | 0.00682 | -0.105 | -14.4135
-4.5 | -0.0378 | 0.00648 | -0.1062 | -5.8333
-4 | 0.0228 | 0.00618 | -0.1073 | 3.6893
-3.5 | 0.0834 | 0.00593 | -0.1085 | 14.0641
-3 | 0.1441 | 0.00569 | -0.1097 | 25.3251
-2.5 | 0.205 | 0.00545 | -0.1109 | 37.6147
-2 | 0.266 | 0.00523 | -0.1123 | 50.8604
-1.5 | 0.327 | 0.00504 | -0.1136 | 64.881
-1 | 0.3871 | 0.00499 | -0.1146 | 77.5752
-0.5 | 0.447 | 0.00499 | -0.1155 | 89.5792
0 | 0.5065 | 0.00503 | -0.1164 | 100.6958
0.5 | 0.5657 | 0.00512 | -0.1171 | 110.4883
1 | 0.6245 | 0.00526 | -0.1178 | 118.7262
1.5 | 0.6828 | 0.00547 | -0.1184 | 124.8263
2 | 0.7407 | 0.00569 | -0.119 | 130.1757
2.5 | 0.7981 | 0.00598 | -0.1195 | 133.4615
3 | 0.855 | 0.00631 | -0.1199 | 135.4992
3.5 | 0.9115 | 0.00667 | -0.1202 | 136.6567
4 | 0.9673 | 0.00708 | -0.1205 | 136.6243
4.5 | 1.0227 | 0.00751 | -0.1206 | 136.1784
5 | 1.0775 | 0.00796 | -0.1207 | 135.3643
5.5 | 1.1315 | 0.00848 | -0.1206 | 133.4316
6 | 1.1851 | 0.00899 | -0.1205 | 131.8242
6.5 | 1.2382 | 0.00948 | -0.1203 | 130.6118
7 | 1.2899 | 0.01004 | -0.1198 | 128.4761
8 | 1.384 | 0.01114 | -0.1169 | 124.237
8.5 | 1.4329 | 0.01194 | -0.116 | 120.0084
9 | 1.4812 | 0.01272 | -0.1151 | 116.4465
9.5 | 1.5283 | 0.01352 | -0.1139 | 113.0399
10 | 1.574 | 0.01435 | -0.1126 | 109.6864
10.5 | 1.6176 | 0.01525 | -0.1109 | 106.0721
11 | 1.6588 | 0.01623 | -0.1089 | 102.2058
11.5 | 1.697 | 0.01727 | -0.1063 | 98.2629
12 | 1.7286 | 0.01845 | -0.1027 | 93.6911
12.5 | 1.7516 | 0.01979 | -0.0977 | 88.5093
13 | 1.7736 | 0.0214 | -0.093 | 82.8785
13.5 | 1.7968 | 0.02307 | -0.089 | 77.8847
14 | 1.8163 | 0.02513 | -0.085 | 72.2762
14.5 | 1.8318 | 0.02766 | -0.0811 | 66.2256
15 | 1.8425 | 0.03077 | -0.0774 | 59.8798
15.5 | 1.8558 | 0.0339 | -0.0745 | 54.7434
16 | 1.8647 | 0.03762 | -0.0719 | 49.5667
16.5 | 1.869 | 0.04203 | -0.0697 | 44.4682
17 | 1.8687 | 0.04726 | -0.0681 | 39.5408
17.5 | 1.8642 | 0.05337 | -0.0672 | 34.9297
18 | 1.855 | 0.06048 | -0.067 | 30.6713
18.5 | 1.8389 | 0.06891 | -0.0678 | 26.6855
19 | 1.8159 | 0.07878 | -0.0696 | 23.0503
19.5 | 1.7876 | 0.08983 | -0.0724 | 19.8998
20 | 1.7518 | 0.10253 | -0.0765 | 17.0857

## 59. Re 3M Mach 0.10 (1)
BIGFOIL.COM POLAR EXPORT
EM J18 3012 DrW r1,2
EM J18 3012 DrW r1,2 |  |  |  | Cl Max: | 1.491 | at alpha= | 10 | deg
JavaFoil+Calcfoil stall+Eppler ext transition |  |  |  | L/D Max: | 83.625 | at alpha= | 6 | deg
Re: | 3000000 |  |  | Cd Min: | 0.01019 | at alpha= | -1 | deg
Mach: | 0.1 |  |  | Cl=0 at alpha= | -4.4583 | deg
|  |  |  | @ Cl=0.1, Cd= | 0.011628
|  |  |  | @ Cl=0.4, Cd= | 0.010214
|  |  |  | @ Cl=0.6, Cd= | 0.010561
alpha (deg) | Cl | Cd | Cm | Cl/Cd
-15.5 | -0.46 | 0.11734 | -0.046 | -3.922
-15 | -0.472 | 0.1111 | -0.046 | -4.252
-14.5 | -0.483 | 0.10576 | -0.046 | -4.565
-14 | -0.491 | 0.09998 | -0.047 | -4.915
-13.5 | -0.497 | 0.09596 | -0.046 | -5.177
-13 | -0.5 | 0.09119 | -0.046 | -5.479
-12.5 | -0.5 | 0.08538 | -0.048 | -5.852
-12 | -0.497 | 0.07929 | -0.052 | -6.265
-11.5 | -0.492 | 0.07121 | -0.059 | -6.915
-11 | -0.49 | 0.05859 | -0.069 | -8.366
-10.5 | -0.517 | 0.0273 | -0.089 | -18.955
-10 | -0.517 | 0.01788 | -0.096 | -28.897
-9.5 | -0.497 | 0.0152 | -0.098 | -32.662
-9 | -0.468 | 0.01379 | -0.1 | -33.961
-8.5 | -0.435 | 0.01392 | -0.103 | -31.262
-8 | -0.391 | 0.01337 | -0.103 | -29.227
-7.5 | -0.343 | 0.01293 | -0.104 | -26.481
-7 | -0.291 | 0.01268 | -0.104 | -22.971
-6.5 | -0.237 | 0.01246 | -0.105 | -19.051
-6 | -0.181 | 0.01223 | -0.105 | -14.812
-5.5 | -0.123 | 0.01208 | -0.106 | -10.224
-5 | -0.065 | 0.0119 | -0.106 | -5.438
-4.5 | -0.005 | 0.01172 | -0.107 | -0.436
-4 | 0.055 | 0.01171 | -0.107 | 4.695
-3.5 | 0.115 | 0.0116 | -0.108 | 9.944
-3 | 0.176 | 0.01065 | -0.108 | 16.517
-2.5 | 0.237 | 0.01054 | -0.109 | 22.463
-2 | 0.298 | 0.01028 | -0.109 | 28.945
-1.5 | 0.358 | 0.01027 | -0.11 | 34.878
-1 | 0.418 | 0.01019 | -0.11 | 40.998
-0.5 | 0.478 | 0.0103 | -0.111 | 46.421
0 | 0.539 | 0.01039 | -0.111 | 51.853
0.5 | 0.599 | 0.01056 | -0.112 | 56.733
1 | 0.659 | 0.01065 | -0.112 | 61.894
1.5 | 0.719 | 0.01083 | -0.113 | 66.342
2 | 0.778 | 0.01118 | -0.113 | 69.626
2.5 | 0.838 | 0.0114 | -0.114 | 73.531
3 | 0.897 | 0.0119 | -0.114 | 75.381
3.5 | 0.956 | 0.01222 | -0.114 | 78.207
4 | 1.014 | 0.01285 | -0.115 | 78.952
4.5 | 1.072 | 0.01322 | -0.115 | 81.111
5 | 1.13 | 0.01365 | -0.116 | 82.767
5.5 | 1.186 | 0.01422 | -0.116 | 83.347
6 | 1.24 | 0.01483 | -0.116 | 83.625
6.5 | 1.292 | 0.01547 | -0.117 | 83.504
7 | 1.339 | 0.01609 | -0.117 | 83.23
7.5 | 1.382 | 0.01673 | -0.117 | 82.609
8 | 1.421 | 0.01755 | -0.118 | 80.944
8.5 | 1.454 | 0.01999 | -0.118 | 72.741
9 | 1.471 | 0.01789 | -0.118 | 82.23
9.5 | 1.485 | 0.01857 | -0.118 | 79.992
10 | 1.491 | 0.02188 | -0.118 | 68.146
10.5 | 1.489 | 0.02281 | -0.118 | 65.285
11 | 1.478 | 0.02382 | -0.118 | 62.039
11.5 | 1.459 | 0.02513 | -0.118 | 58.082
12 | 1.431 | 0.02675 | -0.117 | 53.493
12.5 | 1.395 | 0.02861 | -0.117 | 48.778
13 | 1.352 | 0.03084 | -0.116 | 43.84
13.5 | 1.302 | 0.03376 | -0.115 | 38.575
14 | 1.246 | 0.03755 | -0.114 | 33.182
14.5 | 1.185 | 0.04257 | -0.112 | 27.837
15 | 1.119 | 0.04986 | -0.11 | 22.44

## 60. Re 3M Mach 0.10 (2)
BIGFOIL.COM POLAR EXPORT
EM J18 3012 DrW r1,2
EM J18 3012 DrW r1,2 |  |  |  | Cl Max: | 1.8566 | at alpha= | 16.5 | deg
XFOIL ncrit=9 |  |  |  | L/D Max: | 136.671 | at alpha= | 4 | deg
Re: | 3000000 |  |  | Cd Min: | 0.23674 | at alpha= | -19.5 | deg
Mach: | 0.1 |  |  | Cl=0 at alpha= | -4.1841 | deg
|  |  |  | @ Cl=0.1, Cd= | 0.0058783
|  |  |  | @ Cl=0.4, Cd= | 0.005
|  |  |  | @ Cl=0.6, Cd= | 0.0052134
alpha (deg) | Cl | Cd | Cm | Cl/Cd
-19.5 | -0.6419 | 0.23674 | 0.0324 | -2.7114
-19 | -0.6239 | 0.23006 | 0.0282 | -2.7119
-18.5 | -0.6065 | 0.22151 | 0.0237 | -2.738
-18 | -0.5901 | 0.21379 | 0.0195 | -2.7602
-17.5 | -0.5738 | 0.20629 | 0.0154 | -2.7815
-16.5 | -0.8087 | 0.11875 | -0.0218 | -6.8101
-16 | -0.892 | 0.09482 | -0.0352 | -9.4073
-15.5 | -0.9511 | 0.07657 | -0.0458 | -12.4213
-15 | -1.1001 | 0.04083 | -0.0728 | -26.9434
-14.5 | -1.112 | 0.03082 | -0.0828 | -36.0805
-14 | -1.0982 | 0.02563 | -0.0881 | -42.8482
-13.5 | -1.061 | 0.02148 | -0.0919 | -49.3948
-13 | -1.0119 | 0.01781 | -0.0957 | -56.8164
-12.5 | -0.9594 | 0.01616 | -0.0968 | -59.3688
-12 | -0.9095 | 0.01505 | -0.0967 | -60.4319
-11.5 | -0.8567 | 0.01408 | -0.0968 | -60.8452
-11 | -0.8035 | 0.01321 | -0.0968 | -60.8251
-10.5 | -0.7479 | 0.01247 | -0.0972 | -59.9759
-10 | -0.6915 | 0.01186 | -0.0975 | -58.3052
-9.5 | -0.6351 | 0.01065 | -0.0983 | -59.6338
-9 | -0.577 | 0.01011 | -0.0989 | -57.0722
-8.5 | -0.5184 | 0.0096 | -0.0996 | -54
-8 | -0.4596 | 0.00921 | -0.1003 | -49.9023
-7.5 | -0.4 | 0.0085 | -0.1012 | -47.0588
-7 | -0.3405 | 0.00811 | -0.102 | -41.9852
-6.5 | -0.2807 | 0.0078 | -0.1028 | -35.9872
-6 | -0.2204 | 0.0074 | -0.1037 | -29.7838
-5.5 | -0.16 | 0.00711 | -0.1046 | -22.5035
-5 | -0.0995 | 0.00685 | -0.1056 | -14.5255
-4.5 | -0.0386 | 0.00652 | -0.1067 | -5.9202
-4 | 0.0225 | 0.0062 | -0.1078 | 3.629
-3.5 | 0.0836 | 0.00594 | -0.109 | 14.0741
-3 | 0.1447 | 0.00571 | -0.1102 | 25.3415
-2.5 | 0.206 | 0.00547 | -0.1115 | 37.66
-2 | 0.2674 | 0.00525 | -0.1128 | 50.9333
-1.5 | 0.3287 | 0.00506 | -0.1141 | 64.9605
-1 | 0.3893 | 0.005 | -0.1152 | 77.86
-0.5 | 0.4495 | 0.005 | -0.1161 | 89.9
0 | 0.5094 | 0.00505 | -0.117 | 100.8713
0.5 | 0.569 | 0.00514 | -0.1177 | 110.7004
1 | 0.6281 | 0.00528 | -0.1184 | 118.9583
1.5 | 0.6868 | 0.00548 | -0.119 | 125.3285
2 | 0.7451 | 0.00571 | -0.1196 | 130.4904
2.5 | 0.8029 | 0.006 | -0.12 | 133.8167
3 | 0.8601 | 0.00635 | -0.1204 | 135.4488
3.5 | 0.9169 | 0.00671 | -0.1207 | 136.6468
4 | 0.9731 | 0.00712 | -0.1209 | 136.6713
4.5 | 1.0288 | 0.00756 | -0.1211 | 136.0847
5 | 1.0841 | 0.00801 | -0.1211 | 135.3433
5.5 | 1.1383 | 0.00855 | -0.121 | 133.1345
6 | 1.1923 | 0.00905 | -0.1208 | 131.7459
6.5 | 1.2457 | 0.00957 | -0.1205 | 130.1672
7 | 1.2978 | 0.01013 | -0.12 | 128.1145
7.5 | 1.3481 | 0.01072 | -0.119 | 125.7556
8 | 1.3923 | 0.01127 | -0.1168 | 123.5404
8.5 | 1.4417 | 0.01206 | -0.1159 | 119.5439
9 | 1.4899 | 0.01289 | -0.1148 | 115.5857
9.5 | 1.537 | 0.01372 | -0.1135 | 112.0262
10 | 1.5825 | 0.01459 | -0.1119 | 108.4647
10.5 | 1.6257 | 0.01555 | -0.11 | 104.5466
11 | 1.6662 | 0.01658 | -0.1076 | 100.4946
11.5 | 1.7023 | 0.0177 | -0.1045 | 96.1751
12 | 1.7293 | 0.01896 | -0.0999 | 91.2078
12.5 | 1.7524 | 0.02046 | -0.0949 | 85.65
13 | 1.7763 | 0.02208 | -0.0906 | 80.4484
13.5 | 1.7977 | 0.024 | -0.0864 | 74.9042
14 | 1.815 | 0.02636 | -0.0823 | 68.8543
14.5 | 1.8265 | 0.0294 | -0.0782 | 62.1259
15 | 1.8405 | 0.03245 | -0.075 | 56.718
15.5 | 1.8506 | 0.03605 | -0.0721 | 51.3343
16 | 1.8564 | 0.04033 | -0.0697 | 46.0303
16.5 | 1.8566 | 0.04545 | -0.0678 | 40.8493
17 | 1.8528 | 0.05148 | -0.0666 | 35.9907
17.5 | 1.8434 | 0.05858 | -0.0663 | 31.4681
18 | 1.8288 | 0.06682 | -0.0669 | 27.3691
18.5 | 1.8065 | 0.07653 | -0.0685 | 23.6051
19 | 1.7767 | 0.08784 | -0.0713 | 20.2265
19.5 | 1.7418 | 0.1004 | -0.0752 | 17.3486
20 | 1.6996 | 0.1146 | -0.0806 | 14.8307

## 61. Re 3M Mach 0.25 (1)
BIGFOIL.COM POLAR EXPORT
EM J18 3012 DrW r1,2
EM J18 3012 DrW r1,2 |  |  |  | Cl Max: | 1.475 | at alpha= | 9 | deg
JavaFoil+Calcfoil stall+Eppler ext transition |  |  |  | L/D Max: | 83.066 | at alpha= | 5.5 | deg
Re: | 3000000 |  |  | Cd Min: | 0.01032 | at alpha= | -1 | deg
Mach: | 0.25 |  |  | Cl=0 at alpha= | -4.459 | deg
|  |  |  | @ Cl=0.1, Cd= | 0.011719
|  |  |  | @ Cl=0.4, Cd= | 0.01033
|  |  |  | @ Cl=0.6, Cd= | 0.010621
alpha (deg) | Cl | Cd | Cm | Cl/Cd
-14.5 | -0.256 | 0.10795 | -0.05 | -2.372
-14 | -0.297 | 0.10415 | -0.048 | -2.852
-13.5 | -0.333 | 0.09974 | -0.047 | -3.337
-13 | -0.363 | 0.0956 | -0.046 | -3.799
-12.5 | -0.388 | 0.09026 | -0.045 | -4.299
-12 | -0.407 | 0.08471 | -0.047 | -4.805
-11.5 | -0.419 | 0.08033 | -0.046 | -5.215
-11 | -0.424 | 0.07541 | -0.046 | -5.625
-10.5 | -0.424 | 0.06946 | -0.052 | -6.102
-10 | -0.419 | 0.06135 | -0.062 | -6.834
-9.5 | -0.454 | 0.02366 | -0.094 | -19.205
-9 | -0.451 | 0.01567 | -0.101 | -28.806
-8.5 | -0.426 | 0.01389 | -0.104 | -30.657
-8 | -0.392 | 0.01395 | -0.106 | -28.107
-7.5 | -0.346 | 0.0134 | -0.107 | -25.839
-7 | -0.296 | 0.01297 | -0.107 | -22.817
-6.5 | -0.242 | 0.0127 | -0.108 | -19.057
-6 | -0.185 | 0.01248 | -0.108 | -14.845
-5.5 | -0.126 | 0.01227 | -0.109 | -10.31
-5 | -0.066 | 0.01205 | -0.109 | -5.504
-4.5 | -0.005 | 0.01182 | -0.11 | -0.444
-4 | 0.056 | 0.01184 | -0.11 | 4.767
-3.5 | 0.118 | 0.01167 | -0.111 | 10.157
-3 | 0.181 | 0.01072 | -0.111 | 16.861
-2.5 | 0.243 | 0.01061 | -0.112 | 22.913
-2 | 0.306 | 0.01039 | -0.112 | 29.428
-1.5 | 0.368 | 0.01034 | -0.113 | 35.583
-1 | 0.429 | 0.01032 | -0.113 | 41.63
-0.5 | 0.491 | 0.01039 | -0.114 | 47.283
0 | 0.554 | 0.0105 | -0.114 | 52.738
0.5 | 0.615 | 0.01066 | -0.115 | 57.701
1 | 0.677 | 0.01077 | -0.115 | 62.88
1.5 | 0.738 | 0.01113 | -0.116 | 66.368
2 | 0.8 | 0.01134 | -0.116 | 70.542
2.5 | 0.861 | 0.01159 | -0.117 | 74.258
3 | 0.921 | 0.01212 | -0.117 | 76.008
3.5 | 0.982 | 0.01249 | -0.117 | 78.599
4 | 1.042 | 0.01313 | -0.118 | 79.319
4.5 | 1.101 | 0.01352 | -0.118 | 81.441
5 | 1.159 | 0.01405 | -0.119 | 82.501
5.5 | 1.216 | 0.01464 | -0.119 | 83.066
6 | 1.272 | 0.01536 | -0.12 | 82.794
6.5 | 1.324 | 0.01605 | -0.12 | 82.467
7 | 1.369 | 0.01678 | -0.12 | 81.632
7.5 | 1.41 | 0.01746 | -0.121 | 80.749
8 | 1.445 | 0.02023 | -0.121 | 71.422
8.5 | 1.464 | 0.01812 | -0.121 | 80.782
9 | 1.475 | 0.01894 | -0.121 | 77.866
9.5 | 1.475 | 0.0223 | -0.121 | 66.128
10 | 1.462 | 0.02351 | -0.121 | 62.178
10.5 | 1.435 | 0.02487 | -0.12 | 57.724
11 | 1.394 | 0.02645 | -0.12 | 52.712
11.5 | 1.339 | 0.02829 | -0.12 | 47.341
12 | 1.269 | 0.03093 | -0.119 | 41.029
12.5 | 1.182 | 0.03508 | -0.117 | 33.695
13 | 1.086 | 0.03968 | -0.115 | 27.38
13.5 | 0.979 | 0.04681 | -0.113 | 20.91
14 | 0.862 | 0.05802 | -0.108 | 14.849

## 62. Re 3M Mach 0.25 (2)
BIGFOIL.COM POLAR EXPORT
EM J18 3012 DrW r1,2
EM J18 3012 DrW r1,2 |  |  |  | Cl Max: | 1.8001 | at alpha= | 14.5 | deg
XFOIL ncrit=9 |  |  |  | L/D Max: | 136.948 | at alpha= | 4 | deg
Re: | 3000000 |  |  | Cd Min: | 0.16311 | at alpha= | 19.5 | deg
Mach: | 0.25 |  |  | Cl=0 at alpha= | -4.163 | deg
|  |  |  | @ Cl=0.1, Cd= | 0.0059854
|  |  |  | @ Cl=0.4, Cd= | 0.0050812
|  |  |  | @ Cl=0.6, Cd= | 0.0052516
alpha (deg) | Cl | Cd | Cm | Cl/Cd
-13.5 | -0.7421 | 0.08654 | -0.0436 | -8.5752
-13 | -0.8323 | 0.06335 | -0.0588 | -13.1381
-12.5 | -0.8907 | 0.04185 | -0.0769 | -21.2832
-12 | -0.9041 | 0.02774 | -0.097 | -32.5919
-11.5 | -0.8799 | 0.02198 | -0.1009 | -40.0318
-11 | -0.8379 | 0.01849 | -0.1016 | -45.3164
-10.5 | -0.7858 | 0.01597 | -0.1021 | -49.2048
-10 | -0.729 | 0.0141 | -0.1025 | -51.7021
-9.5 | -0.6698 | 0.01273 | -0.1028 | -52.6159
-8.5 | -0.5474 | 0.01049 | -0.1037 | -52.183
-8 | -0.4849 | 0.00979 | -0.1042 | -49.5301
-7.5 | -0.4222 | 0.00926 | -0.1047 | -45.594
-7 | -0.359 | 0.00848 | -0.1056 | -42.3349
-6.5 | -0.296 | 0.00806 | -0.1062 | -36.7246
-6 | -0.2331 | 0.00774 | -0.1069 | -30.1163
-5.5 | -0.1696 | 0.00728 | -0.1078 | -23.2967
-5 | -0.1065 | 0.00702 | -0.1086 | -15.1709
-4.5 | -0.043 | 0.0067 | -0.1096 | -6.4179
-4 | 0.0208 | 0.00632 | -0.1108 | 3.2911
-3.5 | 0.0842 | 0.00605 | -0.112 | 13.9174
-3 | 0.1478 | 0.00579 | -0.1132 | 25.5268
-2.5 | 0.2113 | 0.00556 | -0.1145 | 38.0036
-2 | 0.275 | 0.00532 | -0.1158 | 51.6917
-1.5 | 0.3385 | 0.00514 | -0.1172 | 65.856
-1 | 0.4012 | 0.00508 | -0.1183 | 78.9764
-0.5 | 0.4636 | 0.00507 | -0.1192 | 91.4398
0 | 0.5255 | 0.00512 | -0.1201 | 102.6367
0.5 | 0.5871 | 0.00522 | -0.1209 | 112.4713
1 | 0.6483 | 0.00537 | -0.1216 | 120.7263
1.5 | 0.709 | 0.00558 | -0.1221 | 127.0609
2 | 0.7693 | 0.00583 | -0.1226 | 131.9554
2.5 | 0.829 | 0.00614 | -0.123 | 135.0163
3 | 0.8882 | 0.0065 | -0.1233 | 136.6462
4 | 1.0052 | 0.00734 | -0.1236 | 136.9482
4.5 | 1.0629 | 0.00782 | -0.1235 | 135.9207
5 | 1.1203 | 0.00829 | -0.1233 | 135.1387
5.5 | 1.1766 | 0.00885 | -0.1229 | 132.9492
6 | 1.2326 | 0.00941 | -0.1224 | 130.9883
6.5 | 1.2881 | 0.00996 | -0.1217 | 129.3273
7 | 1.342 | 0.0106 | -0.1207 | 126.6038
7.5 | 1.3936 | 0.0113 | -0.1193 | 123.3274
8 | 1.439 | 0.01189 | -0.1164 | 121.0261
8.5 | 1.4886 | 0.01286 | -0.1146 | 115.7543
9 | 1.5377 | 0.01377 | -0.1127 | 111.6703
9.5 | 1.5843 | 0.01477 | -0.1103 | 107.2647
10 | 1.6274 | 0.0159 | -0.1073 | 102.3522
10.5 | 1.6658 | 0.0171 | -0.1035 | 97.4152
11 | 1.693 | 0.01853 | -0.0979 | 91.3654
11.5 | 1.7184 | 0.02019 | -0.0925 | 85.1114
12 | 1.7421 | 0.02216 | -0.0874 | 78.6146
12.5 | 1.7642 | 0.02441 | -0.0827 | 72.2737
13 | 1.7807 | 0.02728 | -0.078 | 65.2749
13.5 | 1.7879 | 0.03115 | -0.0734 | 57.3965
14 | 1.7972 | 0.03521 | -0.0698 | 51.0423
14.5 | 1.8001 | 0.04019 | -0.0669 | 44.7897
15 | 1.7956 | 0.04629 | -0.0647 | 38.7902
15.5 | 1.7844 | 0.05373 | -0.0637 | 33.2105
16 | 1.7659 | 0.06259 | -0.064 | 28.2138
16.5 | 1.7395 | 0.07307 | -0.0656 | 23.8059
17 | 1.7062 | 0.08513 | -0.0687 | 20.0423
17.5 | 1.666 | 0.0987 | -0.0732 | 16.8794
18 | 1.6217 | 0.11351 | -0.079 | 14.2868
18.5 | 1.5737 | 0.12957 | -0.0865 | 12.1456
19 | 1.5263 | 0.14626 | -0.0953 | 10.4355
19.5 | 1.4834 | 0.16311 | -0.1054 | 9.0945

## 63. Re 3M Mach 0.50 (1)
BIGFOIL.COM POLAR EXPORT
EM J18 3012 DrW r1,2
EM J18 3012 DrW r1,2 |  |  |  | Cl Max: | 1.458 | at alpha= | 7 | deg
JavaFoil+Calcfoil stall+Eppler ext transition |  |  |  | L/D Max: | 80.191 | at alpha= | 4.5 | deg
Re: | 3000000 |  |  | Cd Min: | 0.01075 | at alpha= | -1.5 | deg
Mach: | 0.5 |  |  | Cl=0 at alpha= | -4.4565 | deg
|  |  |  | @ Cl=0.1, Cd= | 0.012274
|  |  |  | @ Cl=0.4, Cd= | 0.010779
|  |  |  | @ Cl=0.6, Cd= | 0.011015
alpha (deg) | Cl | Cd | Cm | Cl/Cd
-20 | -0.859 | 0.17218 | -0.06 | -4.987
-19.5 | -0.832 | 0.16623 | -0.06 | -5.002
-19 | -0.806 | 0.16316 | -0.061 | -4.94
-18.5 | -0.776 | 0.15882 | -0.059 | -4.889
-18 | -0.749 | 0.15356 | -0.059 | -4.875
-17.5 | -0.721 | 0.1487 | -0.058 | -4.849
-17 | -0.694 | 0.14268 | -0.058 | -4.864
-16.5 | -0.667 | 0.13682 | -0.059 | -4.873
-16 | -0.64 | 0.1344 | -0.06 | -4.761
-15.5 | -0.611 | 0.12782 | -0.057 | -4.779
-15 | -0.583 | 0.1241 | -0.056 | -4.698
-14.5 | -0.556 | 0.11983 | -0.056 | -4.639
-14 | -0.529 | 0.11616 | -0.057 | -4.55
-13.5 | -0.5 | 0.11083 | -0.055 | -4.515
-13 | -0.473 | 0.10916 | -0.054 | -4.331
-12.5 | -0.445 | 0.10323 | -0.055 | -4.315
-12 | -0.418 | 0.09997 | -0.055 | -4.181
-11.5 | -0.39 | 0.08811 | -0.054 | -4.426
-11 | -0.363 | 0.07782 | -0.055 | -4.661
-10.5 | -0.334 | 0.08109 | -0.051 | -4.125
-10 | -0.308 | 0.0693 | -0.058 | -4.445
-9.5 | -0.285 | 0.05788 | -0.074 | -4.931
-9 | -0.286 | 0.02561 | -0.105 | -11.154
-8.5 | -0.225 | 0.05756 | -0.062 | -3.915
-8 | -0.205 | 0.04303 | -0.086 | -4.766
-7.5 | -0.169 | 0.05273 | -0.056 | -3.204
-7 | -0.223 | 0.05606 | -0.043 | -3.976
-6.5 | -0.247 | 0.01409 | -0.119 | -17.547
-6 | -0.199 | 0.01369 | -0.121 | -14.506
-5.5 | -0.138 | 0.01316 | -0.122 | -10.496
-5 | -0.073 | 0.01275 | -0.122 | -5.739
-4.5 | -0.006 | 0.0126 | -0.123 | -0.462
-4 | 0.063 | 0.01236 | -0.123 | 5.082
-3.5 | 0.132 | 0.0122 | -0.124 | 10.835
-3 | 0.202 | 0.01138 | -0.124 | 17.736
-2.5 | 0.272 | 0.01113 | -0.125 | 24.407
-2 | 0.342 | 0.01093 | -0.126 | 31.268
-1.5 | 0.411 | 0.01075 | -0.126 | 38.282
-1 | 0.48 | 0.01093 | -0.127 | 43.914
-0.5 | 0.549 | 0.01092 | -0.127 | 50.289
0 | 0.619 | 0.01105 | -0.128 | 55.95
0.5 | 0.687 | 0.01118 | -0.128 | 61.48
1 | 0.756 | 0.01139 | -0.129 | 66.398
1.5 | 0.825 | 0.01184 | -0.129 | 69.642
2 | 0.893 | 0.01208 | -0.13 | 73.929
2.5 | 0.961 | 0.01277 | -0.13 | 75.22
3 | 1.028 | 0.01323 | -0.131 | 77.687
3.5 | 1.094 | 0.014 | -0.131 | 78.194
4 | 1.16 | 0.01452 | -0.132 | 79.883
4.5 | 1.225 | 0.01528 | -0.132 | 80.191
5 | 1.288 | 0.01613 | -0.133 | 79.814
5.5 | 1.347 | 0.01714 | -0.133 | 78.62
6 | 1.404 | 0.01818 | -0.134 | 77.194
6.5 | 1.449 | 0.01942 | -0.134 | 74.593
7 | 1.458 | 0.02211 | -0.133 | 65.976
7.5 | 1.447 | 0.02369 | -0.133 | 61.088
8 | 1.371 | 0.02576 | -0.133 | 53.223
8.5 | 0.861 | 0.0285 | -0.132 | 30.225
9 | 0.876 | 0.03375 | -0.129 | 25.952
9.5 | 0.906 | 0.03468 | -0.129 | 26.113
10 | 0.896 | 0.04454 | -0.122 | 20.126
10.5 | 0.82 | 0.08163 | -0.067 | 10.043
11 | 0.845 | 0.09386 | -0.065 | 9.008
11.5 | 0.872 | 0.09846 | -0.066 | 8.86
12 | 0.902 | 0.10299 | -0.072 | 8.755

## 64. Re 3M Mach 0.50 (2)
BIGFOIL.COM POLAR EXPORT
EM J18 3012 DrW r1,2
EM J18 3012 DrW r1,2 |  |  |  | Cl Max: | 1.7088 | at alpha= | 10 | deg
XFOIL ncrit=9 |  |  |  | L/D Max: | 138.622 | at alpha= | 2.5 | deg
Re: | 3000000 |  |  | Cd Min: | 0.27083 | at alpha= | -20 | deg
Mach: | 0.5 |  |  | Cl=0 at alpha= | -4.0681 | deg
|  |  |  | @ Cl=0.1, Cd= | 0.0064243
|  |  |  | @ Cl=0.4, Cd= | 0.005457
|  |  |  | @ Cl=0.6, Cd= | 0.005455
alpha (deg) | Cl | Cd | Cm | Cl/Cd
-20 | -0.7134 | 0.27083 | 0.0437 | -2.6341
-19.5 | -0.6896 | 0.26241 | 0.0383 | -2.6279
-19 | -0.6652 | 0.25327 | 0.0329 | -2.6264
-18.5 | -0.6417 | 0.24443 | 0.0276 | -2.6253
-18 | -0.6186 | 0.23555 | 0.0223 | -2.6262
-17.5 | -0.596 | 0.22666 | 0.0172 | -2.6295
-17 | -0.5751 | 0.21781 | 0.0123 | -2.6404
-16.5 | -0.5524 | 0.21054 | 0.0078 | -2.6237
-16 | -0.5298 | 0.20287 | 0.0032 | -2.6115
-15.5 | -0.5079 | 0.19485 | -0.0013 | -2.6066
-15 | -0.4869 | 0.18568 | -0.0061 | -2.6223
-14 | -0.4553 | 0.16659 | -0.0148 | -2.7331
-13.5 | -0.4398 | 0.15767 | -0.0191 | -2.7894
-13 | -0.4233 | 0.14974 | -0.023 | -2.8269
-12.5 | -0.407 | 0.14185 | -0.0269 | -2.8692
-12 | -0.394 | 0.13332 | -0.0308 | -2.9553
-11.5 | -0.3845 | 0.12419 | -0.0349 | -3.0961
-11 | -0.3788 | 0.11462 | -0.0392 | -3.3048
-10.5 | -0.374 | 0.10379 | -0.0457 | -3.6034
-10 | -0.378 | 0.09343 | -0.0504 | -4.0458
-9.5 | -0.3906 | 0.08318 | -0.055 | -4.6958
-9 | -0.4009 | 0.07311 | -0.0605 | -5.4835
-8.5 | -0.4154 | 0.06223 | -0.0678 | -6.6752
-8 | -0.4333 | 0.04955 | -0.0784 | -8.7447
-7.5 | -0.4466 | 0.03302 | -0.0994 | -13.5251
-7 | -0.4336 | 0.02003 | -0.1157 | -21.6475
-6.5 | -0.3759 | 0.01208 | -0.1206 | -31.1175
-6 | -0.2978 | 0.00955 | -0.1217 | -31.1832
-5.5 | -0.2193 | 0.00852 | -0.122 | -25.7394
-5 | -0.1415 | 0.00773 | -0.1226 | -18.3053
-4.5 | -0.0653 | 0.00731 | -0.1231 | -8.933
-4 | 0.0103 | 0.00693 | -0.1238 | 1.4863
-3.5 | 0.0857 | 0.00648 | -0.125 | 13.2253
-3 | 0.1601 | 0.00619 | -0.1262 | 25.8643
-2.5 | 0.2341 | 0.00592 | -0.1275 | 39.5439
-2 | 0.3079 | 0.00568 | -0.129 | 54.2077
-1.5 | 0.3814 | 0.00548 | -0.1305 | 69.5985
-1 | 0.4541 | 0.00539 | -0.1318 | 84.2486
-0.5 | 0.5259 | 0.00539 | -0.1329 | 97.5696
0 | 0.5973 | 0.00545 | -0.1338 | 109.5963
0.5 | 0.6682 | 0.00558 | -0.1345 | 119.7491
1 | 0.7384 | 0.00578 | -0.1351 | 127.7509
2 | 0.8771 | 0.00639 | -0.1356 | 137.2613
2.5 | 0.9454 | 0.00682 | -0.1355 | 138.6217
3.5 | 1.0803 | 0.00784 | -0.1344 | 137.7934
4 | 1.1472 | 0.00839 | -0.1335 | 136.7342
4.5 | 1.2139 | 0.00897 | -0.1322 | 135.3289
5 | 1.2791 | 0.00965 | -0.1304 | 132.5492
5.5 | 1.3431 | 0.0104 | -0.1282 | 129.1442
6 | 1.406 | 0.0112 | -0.1254 | 125.5357
6.5 | 1.468 | 0.012 | -0.1221 | 122.3333
7 | 1.5252 | 0.013 | -0.1178 | 117.3231
7.5 | 1.5737 | 0.0142 | -0.1119 | 110.8239
8 | 1.6061 | 0.01535 | -0.1031 | 104.6319
8.5 | 1.6441 | 0.0172 | -0.0961 | 95.5872
9 | 1.6769 | 0.01963 | -0.0889 | 85.4254
9.5 | 1.702 | 0.02293 | -0.0814 | 74.2259
10 | 1.7088 | 0.02794 | -0.0738 | 61.1596
10.5 | 1.6923 | 0.03533 | -0.0676 | 47.8998
11 | 1.6594 | 0.04489 | -0.0641 | 36.9659
11.5 | 1.6182 | 0.05619 | -0.0636 | 28.7987
12 | 1.5729 | 0.06884 | -0.0656 | 22.8486
12.5 | 1.529 | 0.08211 | -0.0693 | 18.6214
13 | 1.4852 | 0.09604 | -0.0743 | 15.4644
13.5 | 1.4439 | 0.11034 | -0.0805 | 13.0859
14 | 1.4063 | 0.1247 | -0.0875 | 11.2775
14.5 | 1.3734 | 0.13916 | -0.0954 | 9.8692
15 | 1.3456 | 0.1536 | -0.104 | 8.7604

## 65. Re 4M Mach 0.00 (1)
BIGFOIL.COM POLAR EXPORT
EM J18 3012 DrW r1,2
EM J18 3012 DrW r1,2 |  |  |  | Cl Max: | 1.498 | at alpha= | 10.5 | deg
JavaFoil+Calcfoil stall+Eppler ext transition |  |  |  | L/D Max: | 85.525 | at alpha= | 6.5 | deg
Re: | 4000000 |  |  | Cd Min: | 0.01022 | at alpha= | -1.5 | deg
Mach: | 0 |  |  | Cl=0 at alpha= | -4.4583 | deg
|  |  |  | @ Cl=0.1, Cd= | 0.01141
|  |  |  | @ Cl=0.4, Cd= | 0.010271
|  |  |  | @ Cl=0.6, Cd= | 0.010421
alpha (deg) | Cl | Cd | Cm | Cl/Cd
-15.5 | -0.492 | 0.1127 | -0.049 | -4.364
-15 | -0.501 | 0.1075 | -0.049 | -4.662
-14.5 | -0.509 | 0.1023 | -0.05 | -4.972
-14 | -0.514 | 0.09671 | -0.05 | -5.316
-13.5 | -0.517 | 0.09246 | -0.05 | -5.587
-13 | -0.518 | 0.0863 | -0.053 | -5.998
-12.5 | -0.516 | 0.08072 | -0.055 | -6.386
-12 | -0.512 | 0.07281 | -0.06 | -7.038
-11.5 | -0.512 | 0.05978 | -0.07 | -8.571
-11 | -0.541 | 0.02876 | -0.088 | -18.799
-10.5 | -0.543 | 0.01878 | -0.094 | -28.918
-10 | -0.527 | 0.0157 | -0.097 | -33.576
-9.5 | -0.503 | 0.01361 | -0.099 | -36.948
-9 | -0.476 | 0.01396 | -0.102 | -34.094
-8.5 | -0.435 | 0.01335 | -0.102 | -32.591
-8 | -0.39 | 0.01286 | -0.103 | -30.334
-7.5 | -0.342 | 0.01261 | -0.103 | -27.083
-7 | -0.29 | 0.01238 | -0.104 | -23.449
-6.5 | -0.236 | 0.01218 | -0.104 | -19.409
-6 | -0.18 | 0.01195 | -0.105 | -15.1
-5.5 | -0.123 | 0.01178 | -0.105 | -10.437
-5 | -0.064 | 0.01167 | -0.106 | -5.518
-4.5 | -0.005 | 0.01151 | -0.106 | -0.442
-4 | 0.055 | 0.01141 | -0.107 | 4.793
-3.5 | 0.115 | 0.01141 | -0.107 | 10.058
-3 | 0.175 | 0.01057 | -0.108 | 16.569
-2.5 | 0.235 | 0.0104 | -0.108 | 22.645
-2 | 0.296 | 0.01027 | -0.109 | 28.82
-1.5 | 0.356 | 0.01022 | -0.109 | 34.871
-1 | 0.416 | 0.01029 | -0.11 | 40.42
-0.5 | 0.476 | 0.01026 | -0.11 | 46.37
0 | 0.536 | 0.01029 | -0.111 | 52.104
0.5 | 0.596 | 0.0104 | -0.111 | 57.306
1 | 0.656 | 0.01072 | -0.112 | 61.172
1.5 | 0.715 | 0.01086 | -0.112 | 65.84
2 | 0.775 | 0.01105 | -0.113 | 70.105
2.5 | 0.834 | 0.01148 | -0.113 | 72.625
3 | 0.893 | 0.01178 | -0.113 | 75.801
3.5 | 0.951 | 0.0123 | -0.114 | 77.325
4 | 1.009 | 0.01259 | -0.114 | 80.166
4.5 | 1.067 | 0.01294 | -0.115 | 82.468
5 | 1.124 | 0.01344 | -0.115 | 83.641
5.5 | 1.18 | 0.01397 | -0.115 | 84.435
6 | 1.235 | 0.01448 | -0.116 | 85.245
6.5 | 1.286 | 0.01504 | -0.116 | 85.525
7 | 1.333 | 0.0156 | -0.117 | 85.456
7.5 | 1.376 | 0.01614 | -0.117 | 85.276
8 | 1.416 | 0.01709 | -0.117 | 82.82
8.5 | 1.45 | 0.019 | -0.118 | 76.299
9 | 1.476 | 0.0198 | -0.118 | 74.531
9.5 | 1.488 | 0.01769 | -0.118 | 84.133
10 | 1.497 | 0.01837 | -0.118 | 81.465
10.5 | 1.498 | 0.02163 | -0.118 | 69.232
11 | 1.491 | 0.02255 | -0.118 | 66.135
11.5 | 1.476 | 0.02354 | -0.117 | 62.713
12 | 1.455 | 0.02486 | -0.117 | 58.522
12.5 | 1.425 | 0.02644 | -0.117 | 53.868
13 | 1.389 | 0.02818 | -0.116 | 49.269
13.5 | 1.346 | 0.03036 | -0.116 | 44.344
14 | 1.298 | 0.03327 | -0.115 | 39.01
14.5 | 1.242 | 0.0376 | -0.114 | 33.043
15 | 1.188 | 0.04165 | -0.112 | 28.534
15.5 | 1.128 | 0.04816 | -0.11 | 23.426

## 66. Re 4M Mach 0.00 (2)
BIGFOIL.COM POLAR EXPORT
EM J18 3012 DrW r1,2
EM J18 3012 DrW r1,2 |  |  |  | Cl Max: | 1.9104 | at alpha= | 17 | deg
XFOIL ncrit=9 |  |  |  | L/D Max: | 139.841 | at alpha= | 4 | deg
Re: | 4000000 |  |  | Cd Min: | 0.09653 | at alpha= | 20 | deg
Mach: | 0 |  |  | Cl=0 at alpha= | -4.1911 | deg
|  |  |  | @ Cl=0.1, Cd= | 0.0056896
|  |  |  | @ Cl=0.4, Cd= | 0.00493
|  |  |  | @ Cl=0.6, Cd= | 0.0051199
alpha (deg) | Cl | Cd | Cm | Cl/Cd
-17.5 | -1.194 | 0.06397 | -0.0543 | -18.665
-17 | -1.2831 | 0.04101 | -0.0721 | -31.2875
-16.5 | -1.2952 | 0.03175 | -0.0802 | -40.7937
-16 | -1.2899 | 0.02623 | -0.0847 | -49.1765
-15.5 | -1.2578 | 0.02311 | -0.0877 | -54.4267
-15 | -1.2189 | 0.02104 | -0.0885 | -57.9325
-14.5 | -1.1708 | 0.0193 | -0.09 | -60.6632
-14 | -1.1142 | 0.01777 | -0.0926 | -62.7012
-13.5 | -1.0619 | 0.01652 | -0.0937 | -64.2797
-13 | -1.0117 | 0.01548 | -0.094 | -65.3553
-12.5 | -0.9634 | 0.01386 | -0.0942 | -69.5094
-12 | -0.911 | 0.01281 | -0.0945 | -71.1163
-11.5 | -0.8565 | 0.01207 | -0.095 | -70.9611
-11 | -0.8016 | 0.01142 | -0.0954 | -70.1926
-10.5 | -0.7451 | 0.01083 | -0.096 | -68.7996
-10 | -0.6883 | 0.01032 | -0.0966 | -66.6957
-9.5 | -0.6311 | 0.00968 | -0.0973 | -65.1963
-9 | -0.573 | 0.00908 | -0.0982 | -63.1057
-8.5 | -0.5145 | 0.00868 | -0.099 | -59.2742
-8 | -0.4557 | 0.00833 | -0.0998 | -54.7059
-7.5 | -0.3967 | 0.008 | -0.1006 | -49.5875
-7 | -0.3371 | 0.00753 | -0.1016 | -44.7676
-6.5 | -0.2777 | 0.00726 | -0.1024 | -38.2507
-6 | -0.2181 | 0.00706 | -0.1033 | -30.8924
-5.5 | -0.1579 | 0.00674 | -0.1043 | -23.4273
-5 | -0.098 | 0.00654 | -0.1052 | -14.9847
-4.5 | -0.0375 | 0.00627 | -0.1063 | -5.9809
-4 | 0.0232 | 0.00599 | -0.1074 | 3.8731
-3.5 | 0.0839 | 0.00574 | -0.1086 | 14.6167
-3 | 0.1446 | 0.00555 | -0.1098 | 26.0541
-2.5 | 0.2052 | 0.00538 | -0.1109 | 38.1413
-2 | 0.2662 | 0.00517 | -0.1122 | 51.4894
-1.5 | 0.3271 | 0.005 | -0.1135 | 65.42
-1 | 0.3875 | 0.00493 | -0.1146 | 78.6004
-0.5 | 0.4474 | 0.00493 | -0.1156 | 90.7505
0 | 0.5072 | 0.00495 | -0.1165 | 102.4646
0.5 | 0.5664 | 0.00504 | -0.1173 | 112.381
1 | 0.6253 | 0.00518 | -0.1181 | 120.7143
1.5 | 0.6837 | 0.00538 | -0.1187 | 127.0818
2 | 0.7416 | 0.00562 | -0.1193 | 131.9573
2.5 | 0.7991 | 0.00591 | -0.1198 | 135.2115
3 | 0.8562 | 0.00622 | -0.1202 | 137.6527
3.5 | 0.9126 | 0.0066 | -0.1206 | 138.2727
4 | 0.9691 | 0.00693 | -0.1209 | 139.8413
4.5 | 1.0247 | 0.00734 | -0.1211 | 139.6049
5 | 1.0798 | 0.00778 | -0.1212 | 138.7918
5.5 | 1.1345 | 0.00823 | -0.1213 | 137.8493
6 | 1.1885 | 0.00871 | -0.1212 | 136.4524
6.5 | 1.2418 | 0.00922 | -0.121 | 134.6855
7 | 1.2946 | 0.00973 | -0.1208 | 133.0524
7.5 | 1.346 | 0.01032 | -0.1203 | 130.4264
8 | 1.3956 | 0.01093 | -0.1194 | 127.6853
8.5 | 1.4396 | 0.01149 | -0.1173 | 125.2916
9 | 1.4889 | 0.01218 | -0.1165 | 122.2414
9.5 | 1.537 | 0.01292 | -0.1156 | 118.9628
10 | 1.5836 | 0.0137 | -0.1143 | 115.5912
10.5 | 1.6284 | 0.01455 | -0.1128 | 111.9175
11 | 1.6712 | 0.01545 | -0.111 | 108.1683
11.5 | 1.7112 | 0.01644 | -0.1088 | 104.0876
12 | 1.7461 | 0.01758 | -0.1057 | 99.3231
12.5 | 1.774 | 0.01873 | -0.1013 | 94.7144
13 | 1.7976 | 0.02006 | -0.0966 | 89.6112
13.5 | 1.8191 | 0.02171 | -0.092 | 83.7909
14 | 1.8411 | 0.02347 | -0.088 | 78.4448
14.5 | 1.8621 | 0.02544 | -0.0843 | 73.1958
15 | 1.88 | 0.02779 | -0.0808 | 67.6502
15.5 | 1.8942 | 0.0306 | -0.0774 | 61.902
16 | 1.9041 | 0.03398 | -0.0743 | 56.0359
16.5 | 1.9096 | 0.03802 | -0.0716 | 50.2262
17 | 1.9104 | 0.04279 | -0.0694 | 44.6459
17.5 | 1.905 | 0.04867 | -0.0678 | 39.1412
18 | 1.8956 | 0.05543 | -0.067 | 34.1981
18.5 | 1.8761 | 0.06403 | -0.0673 | 29.3003
19 | 1.8479 | 0.07428 | -0.0687 | 24.8775
19.5 | 1.8233 | 0.08459 | -0.071 | 21.5546
20 | 1.7904 | 0.09653 | -0.0744 | 18.5476

## 67. Re 4M Mach 0.10 (1)
BIGFOIL.COM POLAR EXPORT
EM J18 3012 DrW r1,2
EM J18 3012 DrW r1,2 |  |  |  | Cl Max: | 1.494 | at alpha= | 10 | deg
JavaFoil+Calcfoil stall+Eppler ext transition |  |  |  | L/D Max: | 85.461 | at alpha= | 7 | deg
Re: | 4000000 |  |  | Cd Min: | 0.01025 | at alpha= | -1.5 | deg
Mach: | 0.1 |  |  | Cl=0 at alpha= | -4.4583 | deg
|  |  |  | @ Cl=0.1, Cd= | 0.01145
|  |  |  | @ Cl=0.4, Cd= | 0.010299
|  |  |  | @ Cl=0.6, Cd= | 0.010425
alpha (deg) | Cl | Cd | Cm | Cl/Cd
-15.5 | -0.461 | 0.11363 | -0.049 | -4.059
-15 | -0.474 | 0.10791 | -0.049 | -4.389
-14.5 | -0.484 | 0.10265 | -0.049 | -4.717
-14 | -0.493 | 0.09715 | -0.05 | -5.074
-13.5 | -0.498 | 0.09428 | -0.048 | -5.279
-13 | -0.501 | 0.08846 | -0.05 | -5.666
-12.5 | -0.502 | 0.08202 | -0.054 | -6.121
-12 | -0.5 | 0.07607 | -0.057 | -6.566
-11.5 | -0.498 | 0.06615 | -0.064 | -7.521
-11 | -0.51 | 0.04342 | -0.08 | -11.738
-10.5 | -0.53 | 0.02153 | -0.093 | -24.632
-10 | -0.522 | 0.01631 | -0.097 | -31.985
-9.5 | -0.5 | 0.01352 | -0.099 | -36.959
-9 | -0.475 | 0.01416 | -0.102 | -33.587
-8.5 | -0.435 | 0.01343 | -0.103 | -32.404
-8 | -0.391 | 0.01293 | -0.103 | -30.22
-7.5 | -0.343 | 0.01268 | -0.104 | -27.015
-7 | -0.291 | 0.01245 | -0.104 | -23.386
-6.5 | -0.237 | 0.01218 | -0.105 | -19.479
-6 | -0.181 | 0.01196 | -0.105 | -15.153
-5.5 | -0.123 | 0.01178 | -0.106 | -10.485
-5 | -0.065 | 0.01171 | -0.106 | -5.524
-4.5 | -0.005 | 0.01157 | -0.107 | -0.442
-4 | 0.055 | 0.01145 | -0.107 | 4.8
-3.5 | 0.115 | 0.01145 | -0.108 | 10.073
-3 | 0.176 | 0.01057 | -0.108 | 16.653
-2.5 | 0.237 | 0.01042 | -0.109 | 22.716
-2 | 0.298 | 0.01032 | -0.109 | 28.834
-1.5 | 0.358 | 0.01025 | -0.11 | 34.93
-1 | 0.418 | 0.01032 | -0.11 | 40.49
-0.5 | 0.478 | 0.01027 | -0.111 | 46.547
0 | 0.539 | 0.01033 | -0.111 | 52.184
0.5 | 0.599 | 0.01042 | -0.112 | 57.5
1 | 0.659 | 0.01074 | -0.112 | 61.367
1.5 | 0.719 | 0.01091 | -0.113 | 65.904
2 | 0.778 | 0.0111 | -0.113 | 70.162
2.5 | 0.838 | 0.01151 | -0.114 | 72.813
3 | 0.897 | 0.01181 | -0.114 | 75.939
3.5 | 0.956 | 0.01235 | -0.114 | 77.412
4 | 1.014 | 0.01265 | -0.115 | 80.199
4.5 | 1.072 | 0.01298 | -0.115 | 82.599
5 | 1.13 | 0.01348 | -0.116 | 83.768
5.5 | 1.186 | 0.01407 | -0.116 | 84.264
6 | 1.24 | 0.01458 | -0.116 | 85.084
6.5 | 1.292 | 0.01513 | -0.117 | 85.414
7 | 1.339 | 0.01567 | -0.117 | 85.461
7.5 | 1.382 | 0.01627 | -0.117 | 84.943
8 | 1.421 | 0.01724 | -0.118 | 82.4
8.5 | 1.454 | 0.01918 | -0.118 | 75.795
9 | 1.479 | 0.02001 | -0.119 | 73.902
9.5 | 1.488 | 0.01786 | -0.118 | 83.313
10 | 1.494 | 0.01862 | -0.118 | 80.248
10.5 | 1.492 | 0.02192 | -0.118 | 68.084
11 | 1.482 | 0.02293 | -0.118 | 64.627
11.5 | 1.463 | 0.02394 | -0.118 | 61.107
12 | 1.436 | 0.02538 | -0.118 | 56.565
12.5 | 1.4 | 0.02707 | -0.117 | 51.731
13 | 1.359 | 0.02896 | -0.117 | 46.919
13.5 | 1.309 | 0.03158 | -0.116 | 41.445
14 | 1.255 | 0.0347 | -0.115 | 36.158
14.5 | 1.194 | 0.039 | -0.114 | 30.627
15 | 1.13 | 0.045 | -0.112 | 25.104

## 68. Re 4M Mach 0.10 (2)
BIGFOIL.COM POLAR EXPORT
EM J18 3012 DrW r1,2
EM J18 3012 DrW r1,2 |  |  |  | Cl Max: | 1.8971 | at alpha= | 16.5 | deg
XFOIL ncrit=9 |  |  |  | L/D Max: | 140.086 | at alpha= | 4 | deg
Re: | 4000000 |  |  | Cd Min: | 0.12515 | at alpha= | -17 | deg
Mach: | 0.1 |  |  | Cl=0 at alpha= | -4.1876 | deg
|  |  |  | @ Cl=0.1, Cd= | 0.0057005
|  |  |  | @ Cl=0.4, Cd= | 0.0049383
|  |  |  | @ Cl=0.6, Cd= | 0.0051217
alpha (deg) | Cl | Cd | Cm | Cl/Cd
-17 | -0.8204 | 0.12515 | -0.0182 | -6.5553
-16.5 | -1.1993 | 0.04969 | -0.0662 | -24.1356
-16 | -1.2375 | 0.03534 | -0.079 | -35.017
-15.5 | -1.2398 | 0.02796 | -0.0856 | -44.3419
-15 | -1.2165 | 0.0238 | -0.0897 | -51.1134
-14.5 | -1.1781 | 0.02135 | -0.0908 | -55.1803
-13.5 | -1.0709 | 0.01762 | -0.0952 | -60.7775
-13 | -1.021 | 0.01632 | -0.0954 | -62.5613
-12.5 | -0.971 | 0.01521 | -0.0953 | -63.8396
-12 | -0.9203 | 0.0134 | -0.0958 | -68.6791
-11.5 | -0.8656 | 0.01243 | -0.0962 | -69.638
-11 | -0.8101 | 0.01171 | -0.0965 | -69.1802
-10.5 | -0.7529 | 0.01105 | -0.097 | -68.1357
-10 | -0.6954 | 0.01049 | -0.0976 | -66.2917
-9.5 | -0.6375 | 0.00999 | -0.0981 | -63.8138
-9 | -0.5787 | 0.00921 | -0.099 | -62.8339
-8.5 | -0.5196 | 0.00877 | -0.0997 | -59.2474
-8 | -0.4602 | 0.0084 | -0.1005 | -54.7857
-7.5 | -0.4006 | 0.00809 | -0.1012 | -49.5179
-7 | -0.3404 | 0.00758 | -0.1022 | -44.9077
-6.5 | -0.2803 | 0.00729 | -0.1031 | -38.4499
-6 | -0.2203 | 0.00709 | -0.1039 | -31.0719
-5.5 | -0.1596 | 0.00677 | -0.1049 | -23.5746
-5 | -0.0991 | 0.00656 | -0.1058 | -15.1067
-4.5 | -0.0382 | 0.0063 | -0.1068 | -6.0635
-3.5 | 0.0841 | 0.00575 | -0.1092 | 14.6261
-3 | 0.1451 | 0.00556 | -0.1103 | 26.0971
-2.5 | 0.2062 | 0.00539 | -0.1115 | 38.256
-2 | 0.2676 | 0.00518 | -0.1128 | 51.6602
-1.5 | 0.3289 | 0.00501 | -0.1141 | 65.6487
-1 | 0.3897 | 0.00494 | -0.1152 | 78.8866
-0.5 | 0.45 | 0.00493 | -0.1162 | 91.2779
0 | 0.5101 | 0.00496 | -0.1171 | 102.8427
0.5 | 0.5697 | 0.00505 | -0.1179 | 112.8119
1 | 0.6289 | 0.00519 | -0.1186 | 121.1753
1.5 | 0.6877 | 0.00539 | -0.1193 | 127.5881
2.5 | 0.8038 | 0.00593 | -0.1203 | 135.5481
3 | 0.8613 | 0.00625 | -0.1208 | 137.808
3.5 | 0.9181 | 0.00662 | -0.1211 | 138.6858
4 | 0.975 | 0.00696 | -0.1214 | 140.0862
4.5 | 1.0309 | 0.00739 | -0.1216 | 139.4993
5 | 1.0865 | 0.00782 | -0.1217 | 138.9386
5.5 | 1.1415 | 0.00827 | -0.1217 | 138.029
6 | 1.196 | 0.00876 | -0.1216 | 136.5297
6.5 | 1.2496 | 0.00929 | -0.1213 | 134.5102
7 | 1.3027 | 0.00981 | -0.121 | 132.7931
8 | 1.4042 | 0.01107 | -0.1194 | 126.8473
8.5 | 1.4487 | 0.01159 | -0.1172 | 124.9957
9 | 1.4982 | 0.01232 | -0.1163 | 121.6071
9.5 | 1.5465 | 0.01308 | -0.1152 | 118.2339
10 | 1.593 | 0.0139 | -0.1138 | 114.6043
10.5 | 1.6375 | 0.0148 | -0.112 | 110.6419
11 | 1.6797 | 0.01576 | -0.1099 | 106.5799
11.5 | 1.7182 | 0.01685 | -0.1072 | 101.9703
12 | 1.7503 | 0.01805 | -0.1034 | 96.9695
12.5 | 1.7762 | 0.01923 | -0.0986 | 92.3661
13 | 1.7993 | 0.02075 | -0.0938 | 86.7133
13.5 | 1.8209 | 0.02252 | -0.0893 | 80.857
14 | 1.8434 | 0.0244 | -0.0855 | 75.5492
14.5 | 1.8628 | 0.02663 | -0.0817 | 69.9512
15 | 1.8784 | 0.02932 | -0.0781 | 64.0655
15.5 | 1.8899 | 0.03258 | -0.0747 | 58.008
16 | 1.8964 | 0.0365 | -0.0717 | 51.9562
16.5 | 1.8971 | 0.04128 | -0.0692 | 45.9569
17 | 1.8933 | 0.04693 | -0.0673 | 40.3431
17.5 | 1.8818 | 0.05394 | -0.0663 | 34.8869
18 | 1.8662 | 0.06199 | -0.0664 | 30.1049
18.5 | 1.8382 | 0.07221 | -0.0677 | 25.4563
19 | 1.8112 | 0.08289 | -0.07 | 21.8506
19.5 | 1.7792 | 0.09467 | -0.0733 | 18.7937
20 | 1.7392 | 0.10829 | -0.0781 | 16.0606

## 69. Re 4M Mach 0.25 (1)
BIGFOIL.COM POLAR EXPORT
EM J18 3012 DrW r1,2
EM J18 3012 DrW r1,2 |  |  |  | Cl Max: | 1.477 | at alpha= | 9 | deg
JavaFoil+Calcfoil stall+Eppler ext transition |  |  |  | L/D Max: | 84.605 | at alpha= | 6.5 | deg
Re: | 4000000 |  |  | Cd Min: | 0.01033 | at alpha= | -1.5 | deg
Mach: | 0.25 |  |  | Cl=0 at alpha= | -4.459 | deg
|  |  |  | @ Cl=0.1, Cd= | 0.011563
|  |  |  | @ Cl=0.4, Cd= | 0.010367
|  |  |  | @ Cl=0.6, Cd= | 0.010515
alpha (deg) | Cl | Cd | Cm | Cl/Cd
-14.5 | -0.257 | 0.10554 | -0.052 | -2.431
-14 | -0.298 | 0.10147 | -0.05 | -2.933
-13.5 | -0.333 | 0.09687 | -0.049 | -3.441
-13 | -0.364 | 0.0929 | -0.048 | -3.915
-12.5 | -0.389 | 0.08824 | -0.048 | -4.405
-12 | -0.407 | 0.08376 | -0.048 | -4.864
-11.5 | -0.42 | 0.07887 | -0.048 | -5.319
-11 | -0.425 | 0.07399 | -0.05 | -5.744
-10.5 | -0.425 | 0.06739 | -0.056 | -6.313
-10 | -0.427 | 0.05376 | -0.072 | -7.95
-9.5 | -0.469 | 0.01812 | -0.098 | -25.877
-9 | -0.454 | 0.01487 | -0.102 | -30.528
-8.5 | -0.433 | 0.01405 | -0.105 | -30.786
-8 | -0.392 | 0.01341 | -0.106 | -29.233
-7.5 | -0.346 | 0.01306 | -0.107 | -26.519
-7 | -0.296 | 0.01273 | -0.107 | -23.247
-6.5 | -0.242 | 0.01242 | -0.108 | -19.499
-6 | -0.185 | 0.01218 | -0.108 | -15.209
-5.5 | -0.126 | 0.0119 | -0.109 | -10.627
-5 | -0.066 | 0.01187 | -0.109 | -5.59
-4.5 | -0.005 | 0.01165 | -0.11 | -0.451
-4 | 0.056 | 0.01157 | -0.11 | 4.876
-3.5 | 0.119 | 0.01156 | -0.111 | 10.253
-3 | 0.181 | 0.01067 | -0.111 | 16.944
-2.5 | 0.243 | 0.01056 | -0.112 | 23.036
-2 | 0.306 | 0.01041 | -0.112 | 29.39
-1.5 | 0.368 | 0.01033 | -0.113 | 35.62
-1 | 0.429 | 0.0104 | -0.113 | 41.295
-0.5 | 0.491 | 0.0104 | -0.114 | 47.257
0 | 0.554 | 0.01047 | -0.114 | 52.855
0.5 | 0.615 | 0.01053 | -0.115 | 58.452
1 | 0.677 | 0.01088 | -0.115 | 62.245
1.5 | 0.738 | 0.01103 | -0.116 | 66.964
2 | 0.8 | 0.01128 | -0.116 | 70.878
2.5 | 0.861 | 0.01171 | -0.117 | 73.53
3 | 0.921 | 0.01203 | -0.117 | 76.623
3.5 | 0.982 | 0.01258 | -0.117 | 78.07
4 | 1.042 | 0.01292 | -0.118 | 80.614
4.5 | 1.101 | 0.01333 | -0.118 | 82.626
5 | 1.159 | 0.01384 | -0.119 | 83.746
5.5 | 1.216 | 0.01445 | -0.119 | 84.192
6 | 1.272 | 0.01504 | -0.12 | 84.571
6.5 | 1.324 | 0.01565 | -0.12 | 84.605
7 | 1.369 | 0.01629 | -0.12 | 84.084
7.5 | 1.41 | 0.01699 | -0.121 | 83.004
8 | 1.445 | 0.01945 | -0.121 | 74.268
8.5 | 1.472 | 0.02031 | -0.121 | 72.482
9 | 1.477 | 0.01817 | -0.121 | 81.327
9.5 | 1.477 | 0.02142 | -0.121 | 68.98
10 | 1.465 | 0.02251 | -0.121 | 65.077
10.5 | 1.439 | 0.02381 | -0.121 | 60.409
11 | 1.399 | 0.02531 | -0.121 | 55.277
11.5 | 1.344 | 0.02679 | -0.12 | 50.158
12 | 1.275 | 0.02912 | -0.119 | 43.785
12.5 | 1.19 | 0.0326 | -0.118 | 36.49
13 | 1.096 | 0.03624 | -0.117 | 30.239
13.5 | 0.989 | 0.04247 | -0.114 | 23.274
14 | 0.874 | 0.05133 | -0.111 | 17.017

## 70. Re 4M Mach 0.25 (2)
BIGFOIL.COM POLAR EXPORT
EM J18 3012 DrW r1,2
EM J18 3012 DrW r1,2 |  |  |  | Cl Max: | 1.8454 | at alpha= | 14.5 | deg
XFOIL ncrit=9 |  |  |  | L/D Max: | 140.488 | at alpha= | 4 | deg
Re: | 4000000 |  |  | Cd Min: | 0.21065 | at alpha= | -17.5 | deg
Mach: | 0.25 |  |  | Cl=0 at alpha= | -4.1677 | deg
|  |  |  | @ Cl=0.1, Cd= | 0.0058
|  |  |  | @ Cl=0.4, Cd= | 0.0050215
|  |  |  | @ Cl=0.6, Cd= | 0.0051474
alpha (deg) | Cl | Cd | Cm | Cl/Cd
-17.5 | -0.5765 | 0.21065 | 0.0162 | -2.7368
-17 | -0.5592 | 0.20301 | 0.0121 | -2.7545
-16.5 | -0.5426 | 0.19531 | 0.008 | -2.7781
-16 | -0.527 | 0.18748 | 0.0041 | -2.811
-15.5 | -0.5155 | 0.17912 | 0.0001 | -2.878
-14.5 | -0.6813 | 0.11468 | -0.0272 | -5.9409
-14 | -0.7364 | 0.09605 | -0.0379 | -7.6668
-13.5 | -0.8353 | 0.0716 | -0.0538 | -11.6662
-13 | -0.916 | 0.04793 | -0.071 | -19.1112
-12.5 | -0.9453 | 0.03171 | -0.0902 | -29.8108
-12 | -0.937 | 0.02344 | -0.0996 | -39.9744
-11.5 | -0.8997 | 0.01923 | -0.101 | -46.7863
-11 | -0.8535 | 0.01534 | -0.1022 | -55.6389
-10.5 | -0.7964 | 0.01322 | -0.1027 | -60.2421
-10 | -0.7355 | 0.01207 | -0.1029 | -60.9362
-9.5 | -0.674 | 0.01111 | -0.1031 | -60.6661
-9 | -0.6117 | 0.01037 | -0.1034 | -58.9875
-8.5 | -0.5489 | 0.00948 | -0.104 | -57.9008
-8 | -0.4857 | 0.00888 | -0.1045 | -54.6959
-7.5 | -0.4225 | 0.00843 | -0.1051 | -50.1186
-6.5 | -0.2957 | 0.00752 | -0.1065 | -39.3218
-6 | -0.2324 | 0.00723 | -0.1072 | -32.1438
-5.5 | -0.169 | 0.00693 | -0.1081 | -24.3867
-5 | -0.1056 | 0.00665 | -0.1089 | -15.8797
-4.5 | -0.0424 | 0.00644 | -0.1098 | -6.5839
-4 | 0.0214 | 0.0061 | -0.111 | 3.5082
-3.5 | 0.0849 | 0.00585 | -0.1121 | 14.5128
-3 | 0.1483 | 0.00564 | -0.1133 | 26.2943
-2.5 | 0.2117 | 0.00545 | -0.1145 | 38.844
-2 | 0.2753 | 0.00525 | -0.1158 | 52.4381
-1.5 | 0.3388 | 0.00508 | -0.1172 | 66.6929
-1 | 0.4016 | 0.00502 | -0.1183 | 80
-0.5 | 0.4642 | 0.00498 | -0.1193 | 93.2129
0 | 0.5264 | 0.00501 | -0.1203 | 105.0699
0.5 | 0.588 | 0.00512 | -0.1211 | 114.8438
1 | 0.6493 | 0.00526 | -0.1218 | 123.4411
1.5 | 0.7099 | 0.0055 | -0.1224 | 129.0727
2 | 0.7704 | 0.00574 | -0.123 | 134.216
2.5 | 0.8302 | 0.00605 | -0.1234 | 137.2231
3 | 0.8896 | 0.00641 | -0.1237 | 138.7832
3.5 | 0.9484 | 0.00681 | -0.1239 | 139.2658
4 | 1.0073 | 0.00717 | -0.1241 | 140.4881
4.5 | 1.0656 | 0.00759 | -0.1241 | 140.3953
5 | 1.1231 | 0.00808 | -0.1239 | 138.9975
5.5 | 1.1801 | 0.00859 | -0.1236 | 137.3807
6 | 1.2366 | 0.00911 | -0.1232 | 135.7409
6.5 | 1.2928 | 0.00964 | -0.1226 | 134.1079
7 | 1.3477 | 0.01024 | -0.1218 | 131.6113
7.5 | 1.4013 | 0.01091 | -0.1207 | 128.4418
8 | 1.4524 | 0.01167 | -0.1192 | 124.4559
8.5 | 1.4972 | 0.01234 | -0.1161 | 121.329
9 | 1.5478 | 0.01316 | -0.1144 | 117.614
9.5 | 1.5961 | 0.01408 | -0.1123 | 113.3594
10 | 1.6409 | 0.01516 | -0.1095 | 108.2388
10.5 | 1.6824 | 0.0163 | -0.1062 | 103.2147
11 | 1.7148 | 0.01761 | -0.1014 | 97.3765
11.5 | 1.7418 | 0.019 | -0.0958 | 91.6737
12 | 1.7663 | 0.02076 | -0.0904 | 85.0819
12.5 | 1.7886 | 0.02287 | -0.0853 | 78.2073
13 | 1.8102 | 0.02523 | -0.0807 | 71.7479
13.5 | 1.8273 | 0.02814 | -0.0763 | 64.936
14 | 1.8391 | 0.03171 | -0.0723 | 57.9975
14.5 | 1.8454 | 0.03607 | -0.0687 | 51.1616
15 | 1.8454 | 0.0414 | -0.0658 | 44.5749
15.5 | 1.8381 | 0.0479 | -0.0639 | 38.3737
16 | 1.8241 | 0.05574 | -0.0631 | 32.7252
16.5 | 1.8024 | 0.06511 | -0.0637 | 27.6824
17 | 1.7734 | 0.07597 | -0.0656 | 23.3434
17.5 | 1.7363 | 0.08857 | -0.069 | 19.6037
18 | 1.6946 | 0.10235 | -0.0737 | 16.5569
18.5 | 1.6464 | 0.1177 | -0.0801 | 13.9881
19 | 1.5967 | 0.13405 | -0.088 | 11.9112
19.5 | 1.5498 | 0.15061 | -0.0971 | 10.2902

## 71. Re 4M Mach 0.50 (1)
BIGFOIL.COM POLAR EXPORT
EM J18 3012 DrW r1,2
EM J18 3012 DrW r1,2 |  |  |  | Cl Max: | 1.461 | at alpha= | 7 | deg
JavaFoil+Calcfoil stall+Eppler ext transition |  |  |  | L/D Max: | 81.747 | at alpha= | 4.5 | deg
Re: | 4000000 |  |  | Cd Min: | 0.01079 | at alpha= | -1 | deg
Mach: | 0.5 |  |  | Cl=0 at alpha= | -4.4565 | deg
|  |  |  | @ Cl=0.1, Cd= | 0.012023
|  |  |  | @ Cl=0.4, Cd= | 0.010836
|  |  |  | @ Cl=0.6, Cd= | 0.010923
alpha (deg) | Cl | Cd | Cm | Cl/Cd
-20 | -0.859 | 0.16679 | -0.06 | -5.149
-19.5 | -0.832 | 0.16032 | -0.06 | -5.19
-19 | -0.807 | 0.16009 | -0.062 | -5.038
-18.5 | -0.778 | 0.15283 | -0.061 | -5.091
-18 | -0.749 | 0.14731 | -0.059 | -5.086
-17.5 | -0.722 | 0.14524 | -0.059 | -4.968
-17 | -0.694 | 0.13908 | -0.059 | -4.992
-16.5 | -0.667 | 0.1338 | -0.059 | -4.984
-16 | -0.64 | 0.12751 | -0.06 | -5.022
-15.5 | -0.611 | 0.12469 | -0.057 | -4.901
-15 | -0.583 | 0.12032 | -0.057 | -4.849
-14.5 | -0.556 | 0.11554 | -0.057 | -4.814
-14 | -0.529 | 0.11191 | -0.058 | -4.726
-13.5 | -0.501 | 0.10863 | -0.057 | -4.614
-13 | -0.473 | 0.09812 | -0.056 | -4.822
-12.5 | -0.446 | 0.08874 | -0.057 | -5.027
-12 | -0.419 | 0.08242 | -0.058 | -5.081
-11.5 | -0.39 | 0.08524 | -0.055 | -4.58
-11 | -0.364 | 0.07558 | -0.06 | -4.815
-10.5 | -0.335 | 0.07656 | -0.053 | -4.372
-10 | -0.309 | 0.06677 | -0.064 | -4.635
-9.5 | -0.294 | 0.04665 | -0.087 | -6.312
-9 | -0.292 | 0.02129 | -0.108 | -13.697
-8.5 | -0.231 | 0.04907 | -0.08 | -4.709
-8 | -0.23 | 0.01881 | -0.11 | -12.207
-7.5 | -0.172 | 0.04725 | -0.075 | -3.644
-7 | -0.223 | 0.05425 | -0.044 | -4.11
-6.5 | -0.25 | 0.01392 | -0.12 | -17.985
-6 | -0.199 | 0.01321 | -0.121 | -15.034
-5.5 | -0.138 | 0.01277 | -0.122 | -10.817
-5 | -0.073 | 0.01253 | -0.122 | -5.842
-4.5 | -0.006 | 0.01227 | -0.123 | -0.475
-4 | 0.063 | 0.01205 | -0.123 | 5.212
-3.5 | 0.132 | 0.012 | -0.124 | 11.014
-3 | 0.202 | 0.01123 | -0.124 | 17.979
-2.5 | 0.272 | 0.01095 | -0.125 | 24.807
-2 | 0.342 | 0.01087 | -0.126 | 31.453
-1.5 | 0.411 | 0.01083 | -0.126 | 37.972
-1 | 0.48 | 0.01079 | -0.127 | 44.475
-0.5 | 0.549 | 0.01093 | -0.127 | 50.216
0 | 0.619 | 0.01092 | -0.128 | 56.632
0.5 | 0.687 | 0.01124 | -0.128 | 61.145
1 | 0.756 | 0.01146 | -0.129 | 65.999
1.5 | 0.825 | 0.01166 | -0.129 | 70.704
2 | 0.893 | 0.01225 | -0.13 | 72.906
2.5 | 0.961 | 0.01264 | -0.13 | 76
3 | 1.028 | 0.01333 | -0.131 | 77.113
3.5 | 1.094 | 0.01376 | -0.131 | 79.524
4 | 1.16 | 0.01429 | -0.132 | 81.171
4.5 | 1.225 | 0.01498 | -0.132 | 81.747
5 | 1.288 | 0.01583 | -0.133 | 81.325
5.5 | 1.347 | 0.01667 | -0.133 | 80.831
6 | 1.404 | 0.01763 | -0.134 | 79.595
6.5 | 1.449 | 0.01877 | -0.134 | 77.186
7 | 1.461 | 0.01897 | -0.133 | 77.019
7.5 | 1.45 | 0.02273 | -0.133 | 63.814
8 | 1.374 | 0.02468 | -0.133 | 55.66
8.5 | 0.864 | 0.02711 | -0.132 | 31.876
9 | 0.882 | 0.03161 | -0.13 | 27.903
9.5 | 0.912 | 0.03242 | -0.13 | 28.128
10 | 0.93 | 0.03625 | -0.128 | 25.65
10.5 | 0.938 | 0.04225 | -0.124 | 22.189
11 | 0.847 | 0.0917 | -0.068 | 9.234
11.5 | 0.873 | 0.09385 | -0.067 | 9.301
12 | 0.908 | 0.09908 | -0.08 | 9.162

## 72. Re 4M Mach 0.50 (2)
BIGFOIL.COM POLAR EXPORT
EM J18 3012 DrW r1,2
EM J18 3012 DrW r1,2 |  |  |  | Cl Max: | 1.7343 | at alpha= | 10 | deg
XFOIL ncrit=9 |  |  |  | L/D Max: | 142.82 | at alpha= | 3.5 | deg
Re: | 4000000 |  |  | Cd Min: | 0.26947 | at alpha= | -20 | deg
Mach: | 0.5 |  |  | Cl=0 at alpha= | -4.0758 | deg
|  |  |  | @ Cl=0.1, Cd= | 0.0061904
|  |  |  | @ Cl=0.4, Cd= | 0.0053405
|  |  |  | @ Cl=0.6, Cd= | 0.0053126
alpha (deg) | Cl | Cd | Cm | Cl/Cd
-20 | -0.7136 | 0.26947 | 0.0439 | -2.6482
-19.5 | -0.69 | 0.26085 | 0.0385 | -2.6452
-19 | -0.6679 | 0.25193 | 0.0331 | -2.6511
-18.5 | -0.6444 | 0.24395 | 0.0279 | -2.6415
-18 | -0.6208 | 0.23602 | 0.0228 | -2.6303
-17.5 | -0.5974 | 0.22808 | 0.0179 | -2.6193
-17 | -0.5745 | 0.21864 | 0.0128 | -2.6276
-16.5 | -0.5526 | 0.21012 | 0.008 | -2.6299
-16 | -0.531 | 0.20165 | 0.0033 | -2.6333
-15.5 | -0.5101 | 0.1932 | -0.0013 | -2.6403
-15 | -0.4906 | 0.18513 | -0.0056 | -2.65
-14.5 | -0.4719 | 0.1765 | -0.01 | -2.6737
-14 | -0.4545 | 0.16768 | -0.0143 | -2.7105
-13.5 | -0.4392 | 0.15848 | -0.0186 | -2.7713
-13 | -0.4276 | 0.14869 | -0.0229 | -2.8758
-12.5 | -0.4172 | 0.13909 | -0.0272 | -2.9995
-12 | -0.4048 | 0.13068 | -0.0313 | -3.0976
-11.5 | -0.3938 | 0.12209 | -0.0354 | -3.2255
-11 | -0.3833 | 0.11259 | -0.0409 | -3.4044
-10.5 | -0.384 | 0.10317 | -0.0444 | -3.722
-10 | -0.3914 | 0.093 | -0.0486 | -4.2086
-9.5 | -0.4046 | 0.08202 | -0.0542 | -4.9329
-9 | -0.4224 | 0.07057 | -0.0613 | -5.9855
-8.5 | -0.4417 | 0.05872 | -0.0701 | -7.5221
-8 | -0.46 | 0.04452 | -0.0824 | -10.3324
-7.5 | -0.4688 | 0.02837 | -0.1071 | -16.5245
-7 | -0.4443 | 0.01703 | -0.118 | -26.0893
-6.5 | -0.3769 | 0.01085 | -0.1215 | -34.7373
-6 | -0.297 | 0.00885 | -0.1222 | -33.5593
-5.5 | -0.218 | 0.00789 | -0.1226 | -27.6299
-5 | -0.1405 | 0.00738 | -0.1229 | -19.0379
-4.5 | -0.0638 | 0.0069 | -0.1236 | -9.2464
-4 | 0.0114 | 0.00663 | -0.1242 | 1.7195
-3.5 | 0.0868 | 0.00624 | -0.1253 | 13.9103
-3 | 0.1613 | 0.00596 | -0.1265 | 27.0638
-2.5 | 0.2351 | 0.00576 | -0.1277 | 40.816
-2 | 0.3088 | 0.00555 | -0.1291 | 55.6396
-1.5 | 0.3823 | 0.00536 | -0.1306 | 71.3246
-1 | 0.455 | 0.00528 | -0.1319 | 86.1742
-0.5 | 0.5271 | 0.00527 | -0.1331 | 100.019
0 | 0.5987 | 0.00531 | -0.1341 | 112.7495
0.5 | 0.6697 | 0.00545 | -0.1349 | 122.8807
1 | 0.7402 | 0.00562 | -0.1355 | 131.7082
1.5 | 0.8098 | 0.00592 | -0.1359 | 136.7905
2 | 0.879 | 0.00627 | -0.1361 | 140.1914
3 | 1.0158 | 0.00713 | -0.1357 | 142.4684
3.5 | 1.084 | 0.00759 | -0.1352 | 142.8195
4 | 1.1515 | 0.00812 | -0.1343 | 141.8103
5 | 1.2853 | 0.00929 | -0.1315 | 138.3531
6 | 1.415 | 0.01072 | -0.1268 | 131.9963
6.5 | 1.4788 | 0.01148 | -0.1238 | 128.8153
7 | 1.5377 | 0.01246 | -0.1197 | 123.4109
7.5 | 1.5909 | 0.01361 | -0.1145 | 116.892
8 | 1.6341 | 0.0148 | -0.1073 | 110.4122
8.5 | 1.6666 | 0.01623 | -0.0987 | 102.6864
9 | 1.7 | 0.0185 | -0.0911 | 91.8919
9.5 | 1.7288 | 0.02146 | -0.0832 | 80.5592
10 | 1.7343 | 0.02639 | -0.0748 | 65.7181

## 73. Re 5M Mach 0.00 (1)
BIGFOIL.COM POLAR EXPORT
EM J18 3012 DrW r1,2
EM J18 3012 DrW r1,2 |  |  |  | Cl Max: | 1.5 | at alpha= | 10.5 | deg
JavaFoil+Calcfoil stall+Eppler ext transition |  |  |  | L/D Max: | 87.172 | at alpha= | 7 | deg
Re: | 5000000 |  |  | Cd Min: | 0.01026 | at alpha= | -1.5 | deg
Mach: | 0 |  |  | Cl=0 at alpha= | -4.4583 | deg
|  |  |  | @ Cl=0.1, Cd= | 0.011285
|  |  |  | @ Cl=0.4, Cd= | 0.010267
|  |  |  | @ Cl=0.6, Cd= | 0.010521
alpha (deg) | Cl | Cd | Cm | Cl/Cd
-16 | -0.483 | 0.11443 | -0.052 | -4.218
-15.5 | -0.493 | 0.10991 | -0.051 | -4.486
-15 | -0.502 | 0.10481 | -0.052 | -4.794
-14.5 | -0.51 | 0.0995 | -0.052 | -5.127
-14 | -0.516 | 0.09436 | -0.053 | -5.464
-13.5 | -0.518 | 0.09086 | -0.052 | -5.697
-13 | -0.519 | 0.08412 | -0.055 | -6.172
-12.5 | -0.519 | 0.07693 | -0.059 | -6.743
-12 | -0.519 | 0.06656 | -0.066 | -7.793
-11.5 | -0.532 | 0.04468 | -0.079 | -11.896
-11 | -0.554 | 0.02283 | -0.091 | -24.249
-10.5 | -0.548 | 0.01722 | -0.095 | -31.827
-10 | -0.53 | 0.01487 | -0.098 | -35.672
-9.5 | -0.506 | 0.01376 | -0.1 | -36.758
-9 | -0.476 | 0.01356 | -0.102 | -35.117
-8.5 | -0.435 | 0.01307 | -0.102 | -33.28
-8 | -0.39 | 0.01267 | -0.103 | -30.778
-7.5 | -0.342 | 0.01239 | -0.103 | -27.575
-7 | -0.29 | 0.01215 | -0.104 | -23.89
-6.5 | -0.236 | 0.01194 | -0.104 | -19.8
-6 | -0.18 | 0.0117 | -0.105 | -15.418
-5.5 | -0.123 | 0.01166 | -0.105 | -10.543
-5 | -0.064 | 0.0115 | -0.106 | -5.602
-4.5 | -0.005 | 0.01136 | -0.106 | -0.448
-4 | 0.055 | 0.01136 | -0.107 | 4.816
-3.5 | 0.115 | 0.01126 | -0.107 | 10.196
-3 | 0.175 | 0.01054 | -0.108 | 16.608
-2.5 | 0.235 | 0.0104 | -0.108 | 22.645
-2 | 0.296 | 0.01034 | -0.109 | 28.631
-1.5 | 0.356 | 0.01026 | -0.109 | 34.723
-1 | 0.416 | 0.01027 | -0.11 | 40.475
-0.5 | 0.476 | 0.01032 | -0.11 | 46.107
0 | 0.536 | 0.01027 | -0.111 | 52.187
0.5 | 0.596 | 0.01051 | -0.111 | 56.713
1 | 0.656 | 0.01068 | -0.112 | 61.408
1.5 | 0.715 | 0.01081 | -0.112 | 66.15
2 | 0.775 | 0.01122 | -0.113 | 69.068
2.5 | 0.834 | 0.01145 | -0.113 | 72.845
3 | 0.893 | 0.01178 | -0.113 | 75.758
3.5 | 0.951 | 0.01218 | -0.114 | 78.105
4 | 1.009 | 0.01246 | -0.114 | 80.998
4.5 | 1.067 | 0.01289 | -0.115 | 82.803
5 | 1.124 | 0.0133 | -0.115 | 84.488
5.5 | 1.18 | 0.01381 | -0.115 | 85.442
6 | 1.235 | 0.01428 | -0.116 | 86.472
6.5 | 1.286 | 0.01478 | -0.116 | 87.029
7 | 1.333 | 0.01529 | -0.117 | 87.172
7.5 | 1.376 | 0.01582 | -0.117 | 86.985
8 | 1.416 | 0.01673 | -0.117 | 84.638
8.5 | 1.45 | 0.01848 | -0.118 | 78.468
9 | 1.476 | 0.01918 | -0.118 | 76.961
9.5 | 1.495 | 0.01998 | -0.118 | 74.828
10 | 1.499 | 0.01783 | -0.118 | 84.066
10.5 | 1.5 | 0.01729 | -0.118 | 86.734
11 | 1.493 | 0.02188 | -0.118 | 68.268
11.5 | 1.479 | 0.02294 | -0.118 | 64.461
12 | 1.457 | 0.02392 | -0.117 | 60.922
12.5 | 1.428 | 0.02535 | -0.117 | 56.34
13 | 1.393 | 0.02699 | -0.117 | 51.603
13.5 | 1.351 | 0.02898 | -0.116 | 46.607
14 | 1.303 | 0.03156 | -0.115 | 41.289
14.5 | 1.249 | 0.0353 | -0.114 | 35.385
15 | 1.196 | 0.03887 | -0.113 | 30.755
15.5 | 1.136 | 0.04461 | -0.112 | 25.468

## 74. Re 5M Mach 0.00 (2)
BIGFOIL.COM POLAR EXPORT
EM J18 3012 DrW r1,2
EM J18 3012 DrW r1,2 |  |  |  | Cl Max: | 1.9357 | at alpha= | 17.5 | deg
XFOIL ncrit=9 |  |  |  | L/D Max: | 142.33 | at alpha= | 4.5 | deg
Re: | 5000000 |  |  | Cd Min: | 0.08432 | at alpha= | 20 | deg
Mach: | 0 |  |  | Cl=0 at alpha= | -4.1946 | deg
|  |  |  | @ Cl=0.1, Cd= | 0.005576
|  |  |  | @ Cl=0.4, Cd= | 0.0049118
|  |  |  | @ Cl=0.6, Cd= | 0.0050801
alpha (deg) | Cl | Cd | Cm | Cl/Cd
-18 | -1.3394 | 0.04754 | -0.0672 | -28.1742
-17.5 | -1.368 | 0.03577 | -0.0768 | -38.2443
-17 | -1.3681 | 0.02887 | -0.0826 | -47.3883
-16.5 | -1.3547 | 0.02437 | -0.0865 | -55.5888
-16 | -1.3191 | 0.0219 | -0.0881 | -60.2329
-15.5 | -1.2776 | 0.02004 | -0.0889 | -63.7525
-15 | -1.2292 | 0.01844 | -0.0902 | -66.6594
-14.5 | -1.1732 | 0.01701 | -0.0925 | -68.9712
-14 | -1.1228 | 0.01584 | -0.0931 | -70.8838
-13.5 | -1.0732 | 0.01482 | -0.0931 | -72.4157
-13 | -1.022 | 0.01395 | -0.0933 | -73.2616
-12.5 | -0.9692 | 0.01316 | -0.0935 | -73.6474
-12 | -0.9152 | 0.01217 | -0.0941 | -75.2013
-11 | -0.8042 | 0.01063 | -0.0953 | -75.6538
-10.5 | -0.7474 | 0.01008 | -0.096 | -74.1468
-10 | -0.6901 | 0.0096 | -0.0966 | -71.8854
-9.5 | -0.6321 | 0.00916 | -0.0974 | -69.0066
-9 | -0.5737 | 0.0086 | -0.0983 | -66.7093
-8.5 | -0.5149 | 0.00819 | -0.0991 | -62.8694
-8 | -0.4558 | 0.00786 | -0.0999 | -57.9898
-7.5 | -0.3967 | 0.00759 | -0.1008 | -52.2661
-7 | -0.337 | 0.00723 | -0.1017 | -46.6113
-6.5 | -0.2773 | 0.00695 | -0.1026 | -39.8993
-6 | -0.2176 | 0.00675 | -0.1035 | -32.237
-5.5 | -0.1575 | 0.00653 | -0.1045 | -24.1194
-5 | -0.0974 | 0.00631 | -0.1054 | -15.4358
-4.5 | -0.0372 | 0.00614 | -0.1064 | -6.0586
-4 | 0.0237 | 0.00583 | -0.1076 | 4.0652
-3.5 | 0.0843 | 0.00562 | -0.1087 | 15
-3 | 0.1449 | 0.00545 | -0.1099 | 26.5872
-2.5 | 0.2055 | 0.0053 | -0.111 | 38.7736
-2 | 0.2664 | 0.00513 | -0.1122 | 51.9298
-1.5 | 0.3271 | 0.005 | -0.1135 | 65.42
-1 | 0.3876 | 0.00492 | -0.1146 | 78.7805
-0.5 | 0.4477 | 0.00488 | -0.1156 | 91.7418
0 | 0.5076 | 0.0049 | -0.1166 | 103.5918
0.5 | 0.5669 | 0.00499 | -0.1174 | 113.6072
1 | 0.6257 | 0.00515 | -0.1182 | 121.4951
1.5 | 0.6842 | 0.00534 | -0.1189 | 128.1273
2 | 0.7421 | 0.00559 | -0.1194 | 132.7549
2.5 | 0.7998 | 0.00585 | -0.12 | 136.7179
3 | 0.8569 | 0.00617 | -0.1204 | 138.8817
3.5 | 0.9137 | 0.00651 | -0.1208 | 140.3533
4 | 0.9701 | 0.00685 | -0.1212 | 141.6204
4.5 | 1.0262 | 0.00721 | -0.1214 | 142.3301
5 | 1.0815 | 0.00763 | -0.1216 | 141.7431
5.5 | 1.1365 | 0.00805 | -0.1217 | 141.1801
6 | 1.1908 | 0.00851 | -0.1217 | 139.9295
6.5 | 1.2445 | 0.009 | -0.1216 | 138.2778
7 | 1.2976 | 0.00949 | -0.1214 | 136.7334
7.5 | 1.3494 | 0.01008 | -0.1209 | 133.869
8 | 1.4003 | 0.01069 | -0.1204 | 130.9916
8.5 | 1.4495 | 0.0113 | -0.1194 | 128.2743
9 | 1.4943 | 0.01181 | -0.1175 | 126.5284
9.5 | 1.543 | 0.01252 | -0.1166 | 123.2428
10 | 1.5901 | 0.01328 | -0.1155 | 119.7364
10.5 | 1.6357 | 0.01408 | -0.1141 | 116.1719
11 | 1.6795 | 0.01494 | -0.1125 | 112.4163
11.5 | 1.7205 | 0.01589 | -0.1104 | 108.2756
12 | 1.7582 | 0.01694 | -0.1078 | 103.7898
12.5 | 1.7908 | 0.018 | -0.1042 | 99.4889
13 | 1.8143 | 0.01923 | -0.0992 | 94.3474
13.5 | 1.8398 | 0.02052 | -0.095 | 89.6589
14 | 1.8637 | 0.02205 | -0.0909 | 84.5215
14.5 | 1.8849 | 0.02389 | -0.087 | 78.8991
15 | 1.9028 | 0.02609 | -0.0831 | 72.9322
15.5 | 1.9169 | 0.02878 | -0.0794 | 66.6053
16 | 1.9251 | 0.03218 | -0.0759 | 59.8229
16.5 | 1.9289 | 0.03621 | -0.0727 | 53.2698
17 | 1.9341 | 0.04041 | -0.0703 | 47.8619
17.5 | 1.9357 | 0.04527 | -0.0685 | 42.759
18 | 1.9336 | 0.05094 | -0.0674 | 37.9584
18.5 | 1.9264 | 0.05755 | -0.0669 | 33.4735
19 | 1.9139 | 0.06526 | -0.0673 | 29.3273
19.5 | 1.8953 | 0.07412 | -0.0685 | 25.5707
20 | 1.8703 | 0.08432 | -0.0707 | 22.181

## 75. Re 5M Mach 0.10 (1)
BIGFOIL.COM POLAR EXPORT
EM J18 3012 DrW r1,2
EM J18 3012 DrW r1,2 |  |  |  | Cl Max: | 1.496 | at alpha= | 9.5 | deg
JavaFoil+Calcfoil stall+Eppler ext transition |  |  |  | L/D Max: | 87.069 | at alpha= | 7 | deg
Re: | 5000000 |  |  | Cd Min: | 0.01029 | at alpha= | -1.5 | deg
Mach: | 0.1 |  |  | Cl=0 at alpha= | -4.4583 | deg
|  |  |  | @ Cl=0.1, Cd= | 0.011283
|  |  |  | @ Cl=0.4, Cd= | 0.010304
|  |  |  | @ Cl=0.6, Cd= | 0.010533
alpha (deg) | Cl | Cd | Cm | Cl/Cd
-15.5 | -0.462 | 0.11116 | -0.051 | -4.157
-15 | -0.475 | 0.10566 | -0.051 | -4.493
-14.5 | -0.485 | 0.10017 | -0.052 | -4.846
-14 | -0.494 | 0.09528 | -0.053 | -5.185
-13.5 | -0.498 | 0.09245 | -0.05 | -5.392
-13 | -0.502 | 0.08676 | -0.052 | -5.787
-12.5 | -0.504 | 0.07987 | -0.056 | -6.306
-12 | -0.503 | 0.07209 | -0.061 | -6.98
-11.5 | -0.508 | 0.05639 | -0.072 | -9.014
-11 | -0.536 | 0.02755 | -0.089 | -19.473
-10.5 | -0.538 | 0.01894 | -0.094 | -28.378
-10 | -0.525 | 0.01532 | -0.098 | -34.29
-9.5 | -0.503 | 0.01363 | -0.1 | -36.863
-9 | -0.475 | 0.01373 | -0.102 | -34.632
-8.5 | -0.435 | 0.01315 | -0.103 | -33.1
-8 | -0.391 | 0.01274 | -0.103 | -30.664
-7.5 | -0.343 | 0.01245 | -0.104 | -27.511
-7 | -0.291 | 0.01223 | -0.104 | -23.81
-6.5 | -0.237 | 0.01194 | -0.105 | -19.877
-6 | -0.181 | 0.0117 | -0.105 | -15.488
-5.5 | -0.123 | 0.0117 | -0.106 | -10.55
-5 | -0.065 | 0.01149 | -0.106 | -5.63
-4.5 | -0.005 | 0.01137 | -0.107 | -0.45
-4 | 0.055 | 0.01135 | -0.107 | 4.843
-3.5 | 0.115 | 0.01126 | -0.108 | 10.251
-3 | 0.176 | 0.01058 | -0.108 | 16.629
-2.5 | 0.237 | 0.0104 | -0.109 | 22.75
-2 | 0.298 | 0.01035 | -0.109 | 28.752
-1.5 | 0.358 | 0.01029 | -0.11 | 34.795
-1 | 0.418 | 0.01031 | -0.11 | 40.546
-0.5 | 0.478 | 0.01035 | -0.111 | 46.196
0 | 0.539 | 0.01031 | -0.111 | 52.265
0.5 | 0.599 | 0.01053 | -0.112 | 56.897
1 | 0.659 | 0.01069 | -0.112 | 61.624
1.5 | 0.719 | 0.01086 | -0.113 | 66.165
2 | 0.778 | 0.01123 | -0.113 | 69.346
2.5 | 0.838 | 0.01149 | -0.114 | 72.923
3 | 0.897 | 0.01194 | -0.114 | 75.139
3.5 | 0.956 | 0.01221 | -0.114 | 78.318
4 | 1.014 | 0.01251 | -0.115 | 81.066
4.5 | 1.072 | 0.01292 | -0.115 | 82.969
5 | 1.13 | 0.01335 | -0.116 | 84.613
5.5 | 1.186 | 0.01386 | -0.116 | 85.504
6 | 1.24 | 0.01434 | -0.116 | 86.481
6.5 | 1.292 | 0.01486 | -0.117 | 86.929
7 | 1.339 | 0.01538 | -0.117 | 87.069
7.5 | 1.382 | 0.01593 | -0.117 | 86.76
8 | 1.421 | 0.01686 | -0.118 | 84.253
8.5 | 1.454 | 0.01863 | -0.118 | 78.031
9 | 1.479 | 0.01938 | -0.119 | 76.305
9.5 | 1.496 | 0.02023 | -0.119 | 73.967
10 | 1.496 | 0.01805 | -0.118 | 82.908
10.5 | 1.494 | 0.02122 | -0.118 | 70.436
11 | 1.484 | 0.02222 | -0.118 | 66.779
11.5 | 1.465 | 0.02333 | -0.118 | 62.805
12 | 1.439 | 0.02438 | -0.118 | 59.023
12.5 | 1.404 | 0.02592 | -0.118 | 54.171
13 | 1.363 | 0.0277 | -0.117 | 49.196
13.5 | 1.314 | 0.03002 | -0.116 | 43.768
14 | 1.26 | 0.0328 | -0.116 | 38.413
14.5 | 1.2 | 0.03667 | -0.114 | 32.736

## 76. Re 5M Mach 0.10 (2)
BIGFOIL.COM POLAR EXPORT
EM J18 3012 DrW r1,2
EM J18 3012 DrW r1,2 |  |  |  | Cl Max: | 1.9236 | at alpha= | 17 | deg
XFOIL ncrit=9 |  |  |  | L/D Max: | 142.611 | at alpha= | 4.5 | deg
Re: | 5000000 |  |  | Cd Min: | 0.15068 | at alpha= | -18 | deg
Mach: | 0.1 |  |  | Cl=0 at alpha= | -4.192 | deg
|  |  |  | @ Cl=0.1, Cd= | 0.0055868
|  |  |  | @ Cl=0.4, Cd= | 0.0049232
|  |  |  | @ Cl=0.6, Cd= | 0.0050805
alpha (deg) | Cl | Cd | Cm | Cl/Cd
-18 | -0.7847 | 0.15068 | -0.0045 | -5.2077
-17.5 | -1.2345 | 0.06015 | -0.0593 | -20.5237
-17 | -1.3071 | 0.04043 | -0.075 | -32.33
-16.5 | -1.3195 | 0.03116 | -0.0831 | -42.346
-16 | -1.314 | 0.02554 | -0.0878 | -51.4487
-15.5 | -1.2802 | 0.02243 | -0.0905 | -57.0753
-15 | -1.2387 | 0.02028 | -0.0914 | -61.0799
-14.5 | -1.1841 | 0.01841 | -0.0939 | -64.3183
-14 | -1.1331 | 0.01691 | -0.0948 | -67.0077
-13.5 | -1.0839 | 0.01565 | -0.0948 | -69.2588
-13 | -1.0328 | 0.01458 | -0.0948 | -70.8368
-12.5 | -0.9797 | 0.01363 | -0.0949 | -71.8782
-12 | -0.9246 | 0.0128 | -0.0953 | -72.2344
-11.5 | -0.8699 | 0.01168 | -0.0958 | -74.4777
-11 | -0.8129 | 0.01088 | -0.0964 | -74.7151
-10.5 | -0.7553 | 0.01027 | -0.097 | -73.5443
-10 | -0.6972 | 0.00975 | -0.0976 | -71.5077
-9.5 | -0.6386 | 0.00928 | -0.0983 | -68.8147
-9 | -0.5795 | 0.0088 | -0.099 | -65.8523
-8.5 | -0.52 | 0.00827 | -0.0999 | -62.8779
-8 | -0.4603 | 0.00792 | -0.1007 | -58.1187
-7.5 | -0.4005 | 0.00764 | -0.1015 | -52.4215
-7 | -0.3403 | 0.0073 | -0.1023 | -46.6164
-6.5 | -0.28 | 0.00699 | -0.1033 | -40.0572
-6 | -0.2197 | 0.00677 | -0.1041 | -32.452
-5.5 | -0.1592 | 0.00655 | -0.105 | -24.3053
-5 | -0.0985 | 0.00633 | -0.106 | -15.5608
-4 | 0.0234 | 0.00585 | -0.1081 | 4
-3.5 | 0.0845 | 0.00563 | -0.1093 | 15.0089
-3 | 0.1455 | 0.00546 | -0.1104 | 26.6484
-2.5 | 0.2065 | 0.00531 | -0.1116 | 38.8889
-2 | 0.2678 | 0.00514 | -0.1128 | 52.1012
-1.5 | 0.3289 | 0.005 | -0.114 | 65.78
-1 | 0.3897 | 0.00493 | -0.1152 | 79.0467
-0.5 | 0.4503 | 0.00489 | -0.1162 | 92.0859
0 | 0.5105 | 0.00491 | -0.1172 | 103.9715
0.5 | 0.5702 | 0.005 | -0.118 | 114.04
1 | 0.6294 | 0.00516 | -0.1188 | 121.9767
1.5 | 0.6882 | 0.00535 | -0.1194 | 128.6355
2 | 0.7465 | 0.00561 | -0.12 | 133.066
2.5 | 0.8045 | 0.00588 | -0.1205 | 136.8197
3 | 0.8621 | 0.0062 | -0.121 | 139.0484
3.5 | 0.9191 | 0.00655 | -0.1214 | 140.3206
4 | 0.976 | 0.00689 | -0.1217 | 141.6546
4.5 | 1.0325 | 0.00724 | -0.1219 | 142.6105
5 | 1.0882 | 0.00767 | -0.122 | 141.8774
5.5 | 1.1436 | 0.0081 | -0.1221 | 141.1852
6 | 1.1984 | 0.00855 | -0.122 | 140.1637
6.5 | 1.2523 | 0.00907 | -0.1218 | 138.0706
7 | 1.3059 | 0.00956 | -0.1216 | 136.6004
7.5 | 1.358 | 0.01017 | -0.1211 | 133.53
8 | 1.4091 | 0.0108 | -0.1204 | 130.4722
8.5 | 1.4586 | 0.01143 | -0.1194 | 127.6115
9 | 1.5037 | 0.01196 | -0.1173 | 125.7274
9.5 | 1.5525 | 0.01268 | -0.1163 | 122.4369
10 | 1.6 | 0.01345 | -0.115 | 118.9591
10.5 | 1.6456 | 0.01428 | -0.1134 | 115.2381
11 | 1.6891 | 0.01519 | -0.1115 | 111.1982
11.5 | 1.7288 | 0.01625 | -0.109 | 106.3877
12 | 1.7652 | 0.01731 | -0.1059 | 101.9757
12.5 | 1.7929 | 0.01848 | -0.1013 | 97.0184
13 | 1.8181 | 0.01974 | -0.0966 | 92.1023
13.5 | 1.8432 | 0.02119 | -0.0923 | 86.9844
14 | 1.8658 | 0.02293 | -0.0881 | 81.3694
14.5 | 1.8852 | 0.02503 | -0.0841 | 75.3176
15 | 1.9013 | 0.02757 | -0.0802 | 68.9626
15.5 | 1.9112 | 0.03079 | -0.0763 | 62.0721
16 | 1.9152 | 0.0348 | -0.0728 | 55.0345
16.5 | 1.9218 | 0.03889 | -0.0702 | 49.4163
17 | 1.9236 | 0.04369 | -0.0681 | 44.0284
17.5 | 1.9219 | 0.04932 | -0.0668 | 38.968
18 | 1.9152 | 0.05588 | -0.0661 | 34.2734
18.5 | 1.9026 | 0.06361 | -0.0663 | 29.9104
19 | 1.8831 | 0.07263 | -0.0674 | 25.9273
19.5 | 1.8583 | 0.08285 | -0.0695 | 22.4297
20 | 1.8254 | 0.09458 | -0.0727 | 19.3001

## 77. Re 5M Mach 0.25 (1)
BIGFOIL.COM POLAR EXPORT
EM J18 3012 DrW r1,2
EM J18 3012 DrW r1,2 |  |  |  | Cl Max: | 1.48 | at alpha= | 9.5 | deg
JavaFoil+Calcfoil stall+Eppler ext transition |  |  |  | L/D Max: | 86.075 | at alpha= | 6.5 | deg
Re: | 5000000 |  |  | Cd Min: | 0.01039 | at alpha= | -1.5 | deg
Mach: | 0.25 |  |  | Cl=0 at alpha= | -4.459 | deg
|  |  |  | @ Cl=0.1, Cd= | 0.011383
|  |  |  | @ Cl=0.4, Cd= | 0.01039
|  |  |  | @ Cl=0.6, Cd= | 0.010619
alpha (deg) | Cl | Cd | Cm | Cl/Cd
-14.5 | -0.257 | 0.10279 | -0.054 | -2.501
-14 | -0.298 | 0.09948 | -0.052 | -2.996
-13.5 | -0.334 | 0.09495 | -0.051 | -3.517
-13 | -0.364 | 0.09188 | -0.05 | -3.964
-12.5 | -0.389 | 0.08673 | -0.05 | -4.488
-12 | -0.408 | 0.08212 | -0.05 | -4.969
-11.5 | -0.42 | 0.07782 | -0.05 | -5.397
-11 | -0.426 | 0.07233 | -0.053 | -5.893
-10.5 | -0.429 | 0.06408 | -0.062 | -6.688
-10 | -0.461 | 0.02985 | -0.09 | -15.441
-9.5 | -0.474 | 0.01645 | -0.1 | -28.81
-9 | -0.457 | 0.01324 | -0.102 | -34.505
-8.5 | -0.433 | 0.01378 | -0.105 | -31.396
-8 | -0.392 | 0.01319 | -0.106 | -29.719
-7.5 | -0.346 | 0.01281 | -0.107 | -27.029
-7 | -0.296 | 0.01249 | -0.107 | -23.702
-6.5 | -0.242 | 0.01216 | -0.108 | -19.906
-6 | -0.185 | 0.01192 | -0.108 | -15.542
-5.5 | -0.126 | 0.01184 | -0.109 | -10.681
-5 | -0.066 | 0.01164 | -0.109 | -5.699
-4.5 | -0.005 | 0.01149 | -0.11 | -0.457
-4 | 0.056 | 0.01146 | -0.11 | 4.924
-3.5 | 0.119 | 0.01135 | -0.111 | 10.444
-3 | 0.181 | 0.01065 | -0.111 | 16.971
-2.5 | 0.243 | 0.01052 | -0.112 | 23.113
-2 | 0.306 | 0.01046 | -0.112 | 29.242
-1.5 | 0.368 | 0.01039 | -0.113 | 35.402
-1 | 0.429 | 0.01039 | -0.113 | 41.325
-0.5 | 0.491 | 0.01042 | -0.114 | 47.137
0 | 0.554 | 0.0104 | -0.114 | 53.221
0.5 | 0.615 | 0.01069 | -0.115 | 57.558
1 | 0.677 | 0.01081 | -0.115 | 62.624
1.5 | 0.738 | 0.01104 | -0.116 | 66.907
2 | 0.8 | 0.0114 | -0.116 | 70.171
2.5 | 0.861 | 0.01167 | -0.117 | 73.76
3 | 0.921 | 0.01216 | -0.117 | 75.8
3.5 | 0.982 | 0.01244 | -0.117 | 78.931
4 | 1.042 | 0.01277 | -0.118 | 81.593
4.5 | 1.101 | 0.01323 | -0.118 | 83.225
5 | 1.159 | 0.01372 | -0.119 | 84.482
5.5 | 1.216 | 0.01428 | -0.119 | 85.206
6 | 1.272 | 0.01481 | -0.12 | 85.878
6.5 | 1.324 | 0.01538 | -0.12 | 86.075
7 | 1.369 | 0.01596 | -0.12 | 85.807
7.5 | 1.41 | 0.01663 | -0.121 | 84.768
8 | 1.445 | 0.01885 | -0.121 | 76.634
8.5 | 1.472 | 0.01968 | -0.121 | 74.793
9 | 1.479 | 0.01762 | -0.121 | 83.978
9.5 | 1.48 | 0.01839 | -0.121 | 80.432
10 | 1.467 | 0.0218 | -0.121 | 67.291
10.5 | 1.441 | 0.02301 | -0.121 | 62.643
11 | 1.401 | 0.02443 | -0.121 | 57.374
11.5 | 1.348 | 0.02597 | -0.12 | 51.893
12 | 1.279 | 0.02782 | -0.12 | 45.962
12.5 | 1.195 | 0.03094 | -0.119 | 38.603
13 | 1.102 | 0.03408 | -0.118 | 32.338
13.5 | 0.996 | 0.03942 | -0.116 | 25.266
14 | 0.882 | 0.04681 | -0.113 | 18.849
14.5 | 0.76 | 0.05932 | -0.108 | 12.812

## 78. Re 5M Mach 0.25 (2)
BIGFOIL.COM POLAR EXPORT
EM J18 3012 DrW r1,2
EM J18 3012 DrW r1,2 |  |  |  | Cl Max: | 1.8712 | at alpha= | 14.5 | deg
XFOIL ncrit=9 |  |  |  | L/D Max: | 143.468 | at alpha= | 4.5 | deg
Re: | 5000000 |  |  | Cd Min: | 0.21739 | at alpha= | -18 | deg
Mach: | 0.25 |  |  | Cl=0 at alpha= | -4.1716 | deg
|  |  |  | @ Cl=0.1, Cd= | 0.0056685
|  |  |  | @ Cl=0.4, Cd= | 0.0049727
|  |  |  | @ Cl=0.6, Cd= | 0.0050981
alpha (deg) | Cl | Cd | Cm | Cl/Cd
-18 | -0.5977 | 0.21739 | 0.0206 | -2.7494
-17.5 | -0.5786 | 0.21105 | 0.0165 | -2.7415
-17 | -0.5599 | 0.20335 | 0.0124 | -2.7534
-16.5 | -0.5431 | 0.19568 | 0.0083 | -2.7754
-15.5 | -0.6443 | 0.14099 | -0.0135 | -4.5698
-15 | -0.7208 | 0.11605 | -0.0268 | -6.2111
-14.5 | -0.8068 | 0.09253 | -0.0411 | -8.7193
-14 | -0.8994 | 0.06976 | -0.056 | -12.8928
-13.5 | -0.9721 | 0.04786 | -0.0721 | -20.3113
-13 | -1.0037 | 0.03232 | -0.0894 | -31.0551
-12.5 | -0.9996 | 0.02365 | -0.0997 | -42.2664
-12 | -0.965 | 0.01907 | -0.1014 | -50.603
-11.5 | -0.9156 | 0.01614 | -0.102 | -56.7286
-11 | -0.859 | 0.0141 | -0.1023 | -60.922
-10.5 | -0.7993 | 0.01253 | -0.1027 | -63.7909
-10 | -0.7384 | 0.01099 | -0.1031 | -67.1884
-9.5 | -0.6758 | 0.0102 | -0.1034 | -66.2549
-9 | -0.6128 | 0.00956 | -0.1037 | -64.1004
-8.5 | -0.5495 | 0.00905 | -0.1041 | -60.7182
-8 | -0.4858 | 0.00834 | -0.1048 | -58.2494
-7.5 | -0.4224 | 0.00794 | -0.1053 | -53.199
-7 | -0.359 | 0.00762 | -0.106 | -47.1129
-6.5 | -0.2952 | 0.0072 | -0.1067 | -41
-6 | -0.2318 | 0.00691 | -0.1075 | -33.5456
-5.5 | -0.1686 | 0.0067 | -0.1083 | -25.1642
-5 | -0.1051 | 0.00644 | -0.1091 | -16.3199
-4.5 | -0.0419 | 0.00626 | -0.11 | -6.6933
-4 | 0.0219 | 0.00595 | -0.1112 | 3.6807
-3.5 | 0.0854 | 0.00571 | -0.1123 | 14.9562
-3 | 0.1487 | 0.00553 | -0.1134 | 26.8897
-2.5 | 0.212 | 0.00538 | -0.1146 | 39.4052
-2 | 0.2755 | 0.00519 | -0.1158 | 53.0829
-1.5 | 0.3388 | 0.00506 | -0.1171 | 66.9565
-1 | 0.4019 | 0.00497 | -0.1183 | 80.8652
-0.5 | 0.4644 | 0.00496 | -0.1194 | 93.629
0 | 0.5267 | 0.00498 | -0.1204 | 105.7631
0.5 | 0.5885 | 0.00507 | -0.1212 | 116.075
1 | 0.6498 | 0.00522 | -0.122 | 124.4828
1.5 | 0.7106 | 0.00544 | -0.1226 | 130.625
2 | 0.771 | 0.00569 | -0.1232 | 135.5009
2.5 | 0.831 | 0.006 | -0.1236 | 138.5
3 | 0.8904 | 0.00635 | -0.1239 | 140.2205
3.5 | 0.9498 | 0.00669 | -0.1242 | 141.9731
4 | 1.0088 | 0.00704 | -0.1244 | 143.2955
4.5 | 1.0674 | 0.00744 | -0.1245 | 143.4677
5 | 1.125 | 0.00792 | -0.1243 | 142.0455
5.5 | 1.1825 | 0.00839 | -0.1241 | 140.9416
6 | 1.2398 | 0.00885 | -0.1238 | 140.0904
6.5 | 1.2961 | 0.00938 | -0.1233 | 138.177
7 | 1.3511 | 0.01001 | -0.1225 | 134.975
7.5 | 1.4057 | 0.01062 | -0.1215 | 132.3635
8.5 | 1.5095 | 0.01208 | -0.1186 | 124.9586
9 | 1.5551 | 0.01272 | -0.1157 | 122.2563
9.5 | 1.604 | 0.01363 | -0.1136 | 117.6816
10 | 1.6508 | 0.0146 | -0.1112 | 113.0685
10.5 | 1.6931 | 0.01575 | -0.108 | 107.4984
11 | 1.7308 | 0.01692 | -0.1039 | 102.2931
11.5 | 1.7586 | 0.01823 | -0.0982 | 96.4674
12 | 1.7857 | 0.01974 | -0.0929 | 90.461
12.5 | 1.8117 | 0.02149 | -0.088 | 84.3043
13 | 1.8341 | 0.02367 | -0.0831 | 77.4863
13.5 | 1.852 | 0.02636 | -0.0784 | 70.258
14 | 1.865 | 0.02968 | -0.074 | 62.8369
14.5 | 1.8712 | 0.03388 | -0.07 | 55.2302
15 | 1.8692 | 0.03918 | -0.0666 | 47.708
15.5 | 1.8563 | 0.04605 | -0.0641 | 40.3105
16 | 1.8448 | 0.05347 | -0.063 | 34.5016
16.5 | 1.8258 | 0.06232 | -0.0632 | 29.2972
17 | 1.7993 | 0.07269 | -0.0647 | 24.7531
17.5 | 1.7657 | 0.0846 | -0.0676 | 20.8712
18 | 1.7261 | 0.09781 | -0.0718 | 17.6475
18.5 | 1.678 | 0.11291 | -0.0777 | 14.8614
19 | 1.6261 | 0.12927 | -0.0853 | 12.5791
19.5 | 1.578 | 0.14573 | -0.094 | 10.8282

## 79. Re 5M Mach 0.50 (1)
BIGFOIL.COM POLAR EXPORT
EM J18 3012 DrW r1,2
EM J18 3012 DrW r1,2 |  |  |  | Cl Max: | 1.463 | at alpha= | 7 | deg
JavaFoil+Calcfoil stall+Eppler ext transition |  |  |  | L/D Max: | 82.653 | at alpha= | 4.5 | deg
Re: | 5000000 |  |  | Cd Min: | 0.01078 | at alpha= | -1 | deg
Mach: | 0.5 |  |  | Cl=0 at alpha= | -4.4565 | deg
|  |  |  | @ Cl=0.1, Cd= | 0.011875
|  |  |  | @ Cl=0.4, Cd= | 0.010901
|  |  |  | @ Cl=0.6, Cd= | 0.010968
alpha (deg) | Cl | Cd | Cm | Cl/Cd
-20 | -0.859 | 0.16223 | -0.06 | -5.297
-19.5 | -0.832 | 0.15813 | -0.061 | -5.263
-19 | -0.807 | 0.15549 | -0.062 | -5.19
-18.5 | -0.779 | 0.14835 | -0.062 | -5.25
-18 | -0.749 | 0.14369 | -0.06 | -5.216
-17.5 | -0.722 | 0.14038 | -0.059 | -5.142
-17 | -0.694 | 0.13624 | -0.059 | -5.097
-16.5 | -0.667 | 0.12936 | -0.059 | -5.158
-16 | -0.641 | 0.12721 | -0.061 | -5.038
-15.5 | -0.612 | 0.12247 | -0.059 | -4.997
-15 | -0.584 | 0.11593 | -0.057 | -5.035
-14.5 | -0.556 | 0.11111 | -0.058 | -5.008
-14 | -0.529 | 0.10745 | -0.058 | -4.924
-13.5 | -0.501 | 0.10505 | -0.058 | -4.773
-13 | -0.474 | 0.09567 | -0.058 | -4.954
-12.5 | -0.447 | 0.08714 | -0.06 | -5.13
-12 | -0.421 | 0.07959 | -0.063 | -5.287
-11.5 | -0.391 | 0.08336 | -0.056 | -4.686
-11 | -0.365 | 0.07342 | -0.064 | -4.974
-10.5 | -0.335 | 0.07558 | -0.056 | -4.436
-10 | -0.311 | 0.06414 | -0.069 | -4.851
-9.5 | -0.307 | 0.03392 | -0.098 | -9.049
-9 | -0.294 | 0.0196 | -0.109 | -15.007
-8.5 | -0.249 | 0.02915 | -0.101 | -8.526
-8 | -0.23 | 0.01822 | -0.111 | -12.637
-7.5 | -0.196 | 0.01876 | -0.11 | -10.456
-7 | -0.223 | 0.0533 | -0.044 | -4.182
-6.5 | -0.25 | 0.01357 | -0.12 | -18.455
-6 | -0.199 | 0.01308 | -0.121 | -15.188
-5.5 | -0.138 | 0.01259 | -0.122 | -10.967
-5 | -0.073 | 0.01232 | -0.122 | -5.941
-4.5 | -0.006 | 0.01218 | -0.123 | -0.478
-4 | 0.063 | 0.01195 | -0.123 | 5.255
-3.5 | 0.132 | 0.01181 | -0.124 | 11.19
-3 | 0.202 | 0.01108 | -0.124 | 18.217
-2.5 | 0.272 | 0.01094 | -0.125 | 24.832
-2 | 0.342 | 0.01096 | -0.126 | 31.178
-1.5 | 0.411 | 0.01089 | -0.126 | 37.784
-1 | 0.48 | 0.01078 | -0.127 | 44.516
-0.5 | 0.549 | 0.0108 | -0.127 | 50.829
0 | 0.619 | 0.01103 | -0.128 | 56.064
0.5 | 0.687 | 0.01121 | -0.128 | 61.345
1 | 0.756 | 0.01132 | -0.129 | 66.782
1.5 | 0.825 | 0.01187 | -0.129 | 69.479
2 | 0.893 | 0.01217 | -0.13 | 73.377
2.5 | 0.961 | 0.01279 | -0.13 | 75.089
3 | 1.028 | 0.01316 | -0.131 | 78.109
3.5 | 1.094 | 0.01357 | -0.131 | 80.66
4 | 1.16 | 0.01418 | -0.132 | 81.835
4.5 | 1.225 | 0.01482 | -0.132 | 82.653
5 | 1.288 | 0.01559 | -0.133 | 82.58
5.5 | 1.347 | 0.01637 | -0.133 | 82.313
6 | 1.404 | 0.01728 | -0.134 | 81.224
6.5 | 1.449 | 0.01829 | -0.134 | 79.228
7 | 1.463 | 0.01839 | -0.134 | 79.534
7.5 | 1.452 | 0.02205 | -0.134 | 65.872
8 | 1.376 | 0.02387 | -0.133 | 57.639
8.5 | 0.866 | 0.02615 | -0.133 | 33.129
9 | 0.886 | 0.03017 | -0.131 | 29.364
9.5 | 0.915 | 0.03107 | -0.131 | 29.46
10 | 0.938 | 0.03392 | -0.13 | 27.641
10.5 | 0.958 | 0.03679 | -0.128 | 26.049
11 | 0.852 | 0.08827 | -0.077 | 9.655
11.5 | 0.875 | 0.09025 | -0.071 | 9.695
12 | 0.916 | 0.09304 | -0.088 | 9.848

## 80. Re 5M Mach 0.50 (2)
BIGFOIL.COM POLAR EXPORT
EM J18 3012 DrW r1,2
EM J18 3012 DrW r1,2 |  |  |  | Cl Max: | 1.7188 | at alpha= | 9 | deg
XFOIL ncrit=9 |  |  |  | L/D Max: | 146.19 | at alpha= | 4 | deg
Re: | 5000000 |  |  | Cd Min: | 0.01763 | at alpha= | 9 | deg
Mach: | 0.5 |  |  | Cl=0 at alpha= | -99 | deg
|  |  |  | @ Cl=0.1, Cd= | 0.00522
|  |  |  | @ Cl=0.4, Cd= | 0.00522
|  |  |  | @ Cl=0.6, Cd= | 0.0052204
alpha (deg) | Cl | Cd | Cm | Cl/Cd
0 | 0.5998 | 0.00522 | -0.1343 | 114.9042
0.5 | 0.6707 | 0.00536 | -0.1351 | 125.1306
1.5 | 0.811 | 0.00584 | -0.1362 | 138.8699
2 | 0.8804 | 0.00616 | -0.1364 | 142.9221
2.5 | 0.9492 | 0.00657 | -0.1364 | 144.4749
3 | 1.0178 | 0.00699 | -0.1362 | 145.608
3.5 | 1.0862 | 0.00745 | -0.1357 | 145.7987
4 | 1.1549 | 0.0079 | -0.1349 | 146.1899
4.5 | 1.2227 | 0.00843 | -0.1338 | 145.0415
5 | 1.2893 | 0.00905 | -0.1322 | 142.4641
5.5 | 1.3556 | 0.0097 | -0.1303 | 139.7526
6 | 1.422 | 0.01034 | -0.1279 | 137.5242
6.5 | 1.4857 | 0.01114 | -0.1249 | 133.3662
7 | 1.5468 | 0.01204 | -0.121 | 128.4718
7.5 | 1.6029 | 0.01313 | -0.1161 | 122.0792
8 | 1.6501 | 0.01434 | -0.1096 | 115.0697
8.5 | 1.6874 | 0.01578 | -0.1015 | 106.9328
9 | 1.7188 | 0.01763 | -0.0929 | 97.4929

## 81. Re 6M Mach 0.00 (1)
BIGFOIL.COM POLAR EXPORT
EM J18 3012 DrW r1,2
EM J18 3012 DrW r1,2 |  |  |  | Cl Max: | 1.502 | at alpha= | 10.5 | deg
JavaFoil+Calcfoil stall+Eppler ext transition |  |  |  | L/D Max: | 88.472 | at alpha= | 7 | deg
Re: | 6000000 |  |  | Cd Min: | 0.01022 | at alpha= | -1 | deg
Mach: | 0 |  |  | Cl=0 at alpha= | -4.4583 | deg
|  |  |  | @ Cl=0.1, Cd= | 0.011142
|  |  |  | @ Cl=0.4, Cd= | 0.01026
|  |  |  | @ Cl=0.6, Cd= | 0.010526
alpha (deg) | Cl | Cd | Cm | Cl/Cd
-16 | -0.484 | 0.11221 | -0.053 | -4.31
-15.5 | -0.494 | 0.1075 | -0.053 | -4.596
-15 | -0.504 | 0.10248 | -0.054 | -4.913
-14.5 | -0.511 | 0.09701 | -0.054 | -5.272
-14 | -0.517 | 0.09183 | -0.055 | -5.632
-13.5 | -0.519 | 0.0888 | -0.054 | -5.845
-13 | -0.521 | 0.08133 | -0.058 | -6.412
-12.5 | -0.522 | 0.07311 | -0.063 | -7.143
-12 | -0.537 | 0.05115 | -0.076 | -10.492
-11.5 | -0.552 | 0.03188 | -0.086 | -17.319
-11 | -0.56 | 0.02037 | -0.093 | -27.503
-10.5 | -0.551 | 0.0162 | -0.096 | -34.042
-10 | -0.533 | 0.01425 | -0.098 | -37.4
-9.5 | -0.513 | 0.01389 | -0.101 | -36.937
-9 | -0.476 | 0.01337 | -0.102 | -35.616
-8.5 | -0.435 | 0.0129 | -0.102 | -33.726
-8 | -0.39 | 0.01254 | -0.103 | -31.1
-7.5 | -0.342 | 0.01223 | -0.103 | -27.943
-7 | -0.29 | 0.01194 | -0.104 | -24.317
-6.5 | -0.236 | 0.01183 | -0.104 | -19.979
-6 | -0.18 | 0.01162 | -0.105 | -15.521
-5.5 | -0.123 | 0.01153 | -0.105 | -10.664
-5 | -0.064 | 0.01134 | -0.106 | -5.676
-4.5 | -0.005 | 0.01128 | -0.106 | -0.451
-4 | 0.055 | 0.01118 | -0.107 | 4.894
-3.5 | 0.115 | 0.01113 | -0.107 | 10.316
-3 | 0.175 | 0.01055 | -0.108 | 16.597
-2.5 | 0.235 | 0.01043 | -0.108 | 22.583
-2 | 0.296 | 0.01036 | -0.109 | 28.571
-1.5 | 0.356 | 0.01037 | -0.109 | 34.37
-1 | 0.416 | 0.01022 | -0.11 | 40.674
-0.5 | 0.476 | 0.01027 | -0.11 | 46.318
0 | 0.536 | 0.01051 | -0.111 | 50.99
0.5 | 0.596 | 0.01052 | -0.111 | 56.629
1 | 0.656 | 0.01061 | -0.112 | 61.769
1.5 | 0.715 | 0.01098 | -0.112 | 65.13
2 | 0.775 | 0.01117 | -0.113 | 69.344
2.5 | 0.834 | 0.01144 | -0.113 | 72.849
3 | 0.893 | 0.01184 | -0.113 | 75.384
3.5 | 0.951 | 0.01208 | -0.114 | 78.734
4 | 1.009 | 0.01239 | -0.114 | 81.435
4.5 | 1.067 | 0.01278 | -0.115 | 83.523
5 | 1.124 | 0.01325 | -0.115 | 84.849
5.5 | 1.18 | 0.01368 | -0.115 | 86.271
6 | 1.235 | 0.01412 | -0.116 | 87.402
6.5 | 1.286 | 0.0146 | -0.116 | 88.108
7 | 1.333 | 0.01507 | -0.117 | 88.472
7.5 | 1.376 | 0.01559 | -0.117 | 88.294
8 | 1.416 | 0.01645 | -0.117 | 86.078
8.5 | 1.45 | 0.01804 | -0.118 | 80.383
9 | 1.476 | 0.01872 | -0.118 | 78.826
9.5 | 1.495 | 0.01944 | -0.118 | 76.929
10 | 1.501 | 0.01738 | -0.118 | 86.317
10.5 | 1.502 | 0.01807 | -0.118 | 83.088
11 | 1.495 | 0.02131 | -0.118 | 70.163
11.5 | 1.481 | 0.02232 | -0.118 | 66.352
12 | 1.46 | 0.02344 | -0.118 | 62.262
12.5 | 1.432 | 0.02451 | -0.117 | 58.4
13 | 1.396 | 0.02606 | -0.117 | 53.556
13.5 | 1.355 | 0.02789 | -0.117 | 48.558
14 | 1.307 | 0.03025 | -0.116 | 43.21
14.5 | 1.254 | 0.03359 | -0.115 | 37.346
15 | 1.2 | 0.03697 | -0.114 | 32.47
15.5 | 1.142 | 0.04201 | -0.112 | 27.19

## 82. Re 6M Mach 0.00 (2)
BIGFOIL.COM POLAR EXPORT
EM J18 3012 DrW r1,2
EM J18 3012 DrW r1,2 |  |  |  | Cl Max: | 1.9693 | at alpha= | 17.5 | deg
XFOIL ncrit=9 |  |  |  | L/D Max: | 144.284 | at alpha= | 4.5 | deg
Re: | 6000000 |  |  | Cd Min: | 0.15658 | at alpha= | -19 | deg
Mach: | 0 |  |  | Cl=0 at alpha= | -4.1974 | deg
|  |  |  | @ Cl=0.1, Cd= | 0.0055019
|  |  |  | @ Cl=0.4, Cd= | 0.0049062
|  |  |  | @ Cl=0.6, Cd= | 0.0050683
alpha (deg) | Cl | Cd | Cm | Cl/Cd
-19 | -0.8315 | 0.15658 | 0 | -5.3104
-18.5 | -1.3617 | 0.0516 | -0.0644 | -26.3895
-18 | -1.4016 | 0.03814 | -0.0749 | -36.7488
-17.5 | -1.4078 | 0.03032 | -0.0813 | -46.4314
-17 | -1.4021 | 0.02514 | -0.0851 | -55.7717
-16.5 | -1.3707 | 0.02212 | -0.0879 | -61.9665
-16 | -1.3307 | 0.02011 | -0.0887 | -66.1711
-15.5 | -1.2851 | 0.01847 | -0.0896 | -69.5777
-15 | -1.2306 | 0.017 | -0.0918 | -72.3882
-14.5 | -1.1804 | 0.0158 | -0.0924 | -74.7089
-14 | -1.1311 | 0.01476 | -0.0925 | -76.6328
-13.5 | -1.0802 | 0.01385 | -0.0926 | -77.9928
-13 | -1.0275 | 0.01304 | -0.0929 | -78.796
-12.5 | -0.9731 | 0.01231 | -0.0934 | -79.0496
-12 | -0.9182 | 0.01166 | -0.0939 | -78.7479
-11.5 | -0.8624 | 0.01083 | -0.0946 | -79.6307
-11 | -0.8059 | 0.01014 | -0.0953 | -79.4773
-10.5 | -0.7487 | 0.0096 | -0.096 | -77.9896
-10 | -0.6909 | 0.00913 | -0.0967 | -75.6736
-9.5 | -0.6326 | 0.00872 | -0.0975 | -72.5459
-9 | -0.5741 | 0.00837 | -0.0983 | -68.5902
-8.5 | -0.515 | 0.00787 | -0.0992 | -65.4384
-8 | -0.4558 | 0.00755 | -0.1001 | -60.3709
-7.5 | -0.3965 | 0.00729 | -0.101 | -54.3896
-7 | -0.337 | 0.00707 | -0.1018 | -47.6662
-6.5 | -0.277 | 0.00674 | -0.1028 | -41.0979
-6 | -0.2171 | 0.00653 | -0.1037 | -33.2466
-5.5 | -0.1572 | 0.00637 | -0.1046 | -24.6782
-5 | -0.097 | 0.00616 | -0.1056 | -15.7468
-4.5 | -0.0368 | 0.00601 | -0.1065 | -6.1231
-4 | 0.024 | 0.00573 | -0.1077 | 4.1885
-3.5 | 0.0846 | 0.00554 | -0.1089 | 15.2708
-3 | 0.1452 | 0.00539 | -0.1099 | 26.9388
-2.5 | 0.2058 | 0.00525 | -0.1111 | 39.2
-2 | 0.2665 | 0.00511 | -0.1123 | 52.1526
-1.5 | 0.3271 | 0.005 | -0.1135 | 65.42
-1 | 0.3877 | 0.0049 | -0.1146 | 79.1224
0.5 | 0.567 | 0.00499 | -0.1175 | 113.6273
1 | 0.626 | 0.00513 | -0.1183 | 122.0273
1.5 | 0.6844 | 0.00534 | -0.119 | 128.1648
2 | 0.7425 | 0.00558 | -0.1196 | 133.0645
2.5 | 0.8002 | 0.00584 | -0.1201 | 137.0205
3 | 0.8574 | 0.00615 | -0.1206 | 139.4146
3.5 | 0.9144 | 0.00645 | -0.121 | 141.7674
4 | 0.971 | 0.00678 | -0.1214 | 143.2153
4.5 | 1.0273 | 0.00712 | -0.1217 | 144.2837
5 | 1.0827 | 0.00753 | -0.1219 | 143.7849
5.5 | 1.1379 | 0.00793 | -0.122 | 143.4931
6 | 1.1928 | 0.00832 | -0.1221 | 143.3654
6.5 | 1.2467 | 0.0088 | -0.122 | 141.6705
7 | 1.2997 | 0.00933 | -0.1217 | 139.3033
7.5 | 1.352 | 0.00987 | -0.1214 | 136.9807
9 | 1.5027 | 0.0116 | -0.1193 | 129.5431
9.5 | 1.548 | 0.01215 | -0.1176 | 127.4074
10 | 1.5957 | 0.01289 | -0.1165 | 123.7936
10.5 | 1.6421 | 0.01365 | -0.1153 | 120.3004
11 | 1.6865 | 0.01448 | -0.1137 | 116.471
11.5 | 1.7276 | 0.01546 | -0.1116 | 111.7464
12 | 1.7672 | 0.01642 | -0.1093 | 107.6248
12.5 | 1.8022 | 0.01745 | -0.1062 | 103.2779
13 | 1.8314 | 0.01844 | -0.102 | 99.3167
13.5 | 1.856 | 0.01965 | -0.0974 | 94.4529
14 | 1.8796 | 0.02111 | -0.0931 | 89.0384
14.5 | 1.9005 | 0.02288 | -0.0889 | 83.0638
15 | 1.9183 | 0.02501 | -0.0848 | 76.7013
15.5 | 1.931 | 0.02771 | -0.0807 | 69.686
16 | 1.9461 | 0.03041 | -0.0775 | 63.9954
16.5 | 1.9576 | 0.03361 | -0.0745 | 58.2446
17 | 1.9652 | 0.03738 | -0.0719 | 52.5736
17.5 | 1.9693 | 0.04173 | -0.0697 | 47.1915
18 | 1.9693 | 0.04688 | -0.0681 | 42.0073
18.5 | 1.9652 | 0.05284 | -0.0671 | 37.1915
19 | 1.9557 | 0.05983 | -0.0669 | 32.6876
19.5 | 1.941 | 0.06786 | -0.0675 | 28.603
20 | 1.9194 | 0.07721 | -0.0689 | 24.8595

## 83. Re 6M Mach 0.10 (1)
BIGFOIL.COM POLAR EXPORT
EM J18 3012 DrW r1,2
EM J18 3012 DrW r1,2 |  |  |  | Cl Max: | 1.498 | at alpha= | 10 | deg
JavaFoil+Calcfoil stall+Eppler ext transition |  |  |  | L/D Max: | 88.433 | at alpha= | 7 | deg
Re: | 6000000 |  |  | Cd Min: | 0.01025 | at alpha= | -1 | deg
Mach: | 0.1 |  |  | Cl=0 at alpha= | -4.4583 | deg
|  |  |  | @ Cl=0.1, Cd= | 0.011152
|  |  |  | @ Cl=0.4, Cd= | 0.010283
|  |  |  | @ Cl=0.6, Cd= | 0.010531
alpha (deg) | Cl | Cd | Cm | Cl/Cd
-16 | -0.45 | 0.11312 | -0.053 | -3.975
-15.5 | -0.463 | 0.10891 | -0.053 | -4.252
-15 | -0.476 | 0.10337 | -0.053 | -4.603
-14.5 | -0.487 | 0.098 | -0.054 | -4.966
-14 | -0.495 | 0.09301 | -0.055 | -5.325
-13.5 | -0.5 | 0.09076 | -0.053 | -5.505
-13 | -0.504 | 0.08473 | -0.055 | -5.944
-12.5 | -0.506 | 0.07694 | -0.06 | -6.579
-12 | -0.507 | 0.06761 | -0.065 | -7.505
-11.5 | -0.528 | 0.04177 | -0.081 | -12.63
-11 | -0.546 | 0.0233 | -0.091 | -23.433
-10.5 | -0.542 | 0.01745 | -0.095 | -31.071
-10 | -0.528 | 0.01461 | -0.098 | -36.141
-9.5 | -0.505 | 0.01354 | -0.1 | -37.294
-9 | -0.475 | 0.01353 | -0.102 | -35.142
-8.5 | -0.435 | 0.01297 | -0.103 | -33.547
-8 | -0.391 | 0.01261 | -0.103 | -30.991
-7.5 | -0.343 | 0.01223 | -0.104 | -28.005
-7 | -0.291 | 0.01201 | -0.104 | -24.257
-6.5 | -0.237 | 0.01189 | -0.105 | -19.969
-6 | -0.181 | 0.01167 | -0.105 | -15.524
-5.5 | -0.123 | 0.01152 | -0.106 | -10.715
-5 | -0.065 | 0.01139 | -0.106 | -5.677
-4.5 | -0.005 | 0.01132 | -0.107 | -0.452
-4 | 0.055 | 0.01122 | -0.107 | 4.899
-3.5 | 0.115 | 0.01113 | -0.108 | 10.369
-3 | 0.176 | 0.01059 | -0.108 | 16.624
-2.5 | 0.237 | 0.01043 | -0.109 | 22.697
-2 | 0.298 | 0.01041 | -0.109 | 28.6
-1.5 | 0.358 | 0.01036 | -0.11 | 34.552
-1 | 0.418 | 0.01025 | -0.11 | 40.79
-0.5 | 0.478 | 0.01031 | -0.111 | 46.398
0 | 0.539 | 0.01052 | -0.111 | 51.234
0.5 | 0.599 | 0.01053 | -0.112 | 56.89
1 | 0.659 | 0.01062 | -0.112 | 62.024
1.5 | 0.719 | 0.011 | -0.113 | 65.328
2 | 0.778 | 0.01121 | -0.113 | 69.457
2.5 | 0.838 | 0.01147 | -0.114 | 73.045
3 | 0.897 | 0.01187 | -0.114 | 75.543
3.5 | 0.956 | 0.01211 | -0.114 | 78.947
4 | 1.014 | 0.01246 | -0.115 | 81.378
4.5 | 1.072 | 0.01284 | -0.115 | 83.55
5 | 1.13 | 0.01329 | -0.116 | 85.016
5.5 | 1.186 | 0.01372 | -0.116 | 86.395
6 | 1.24 | 0.01419 | -0.116 | 87.428
6.5 | 1.292 | 0.01467 | -0.117 | 88.067
7 | 1.339 | 0.01514 | -0.117 | 88.433
7.5 | 1.382 | 0.01569 | -0.117 | 88.067
8 | 1.421 | 0.01659 | -0.118 | 85.636
8.5 | 1.454 | 0.0182 | -0.118 | 79.858
9 | 1.479 | 0.01892 | -0.119 | 78.138
9.5 | 1.496 | 0.01967 | -0.119 | 76.084
10 | 1.498 | 0.01759 | -0.119 | 85.17
10.5 | 1.496 | 0.0183 | -0.119 | 81.761
11 | 1.486 | 0.02165 | -0.118 | 68.63
11.5 | 1.468 | 0.02268 | -0.118 | 64.7
12 | 1.441 | 0.02388 | -0.118 | 60.354
12.5 | 1.407 | 0.02506 | -0.118 | 56.167
13 | 1.366 | 0.02672 | -0.117 | 51.121
13.5 | 1.318 | 0.02883 | -0.117 | 45.704
14 | 1.264 | 0.03142 | -0.116 | 40.244
14.5 | 1.206 | 0.03483 | -0.115 | 34.625
15 | 1.144 | 0.03941 | -0.114 | 29.021

## 84. Re 6M Mach 0.10 (2)
BIGFOIL.COM POLAR EXPORT
EM J18 3012 DrW r1,2
EM J18 3012 DrW r1,2 |  |  |  | Cl Max: | 1.9575 | at alpha= | 17.5 | deg
XFOIL ncrit=9 |  |  |  | L/D Max: | 144.762 | at alpha= | 4.5 | deg
Re: | 6000000 |  |  | Cd Min: | 0.24321 | at alpha= | -20 | deg
Mach: | 0.1 |  |  | Cl=0 at alpha= | -4.1936 | deg
|  |  |  | @ Cl=0.1, Cd= | 0.0055101
|  |  |  | @ Cl=0.4, Cd= | 0.0049067
|  |  |  | @ Cl=0.6, Cd= | 0.0050699
alpha (deg) | Cl | Cd | Cm | Cl/Cd
-20 | -0.661 | 0.24321 | 0.0374 | -2.7178
-19.5 | -0.6468 | 0.23408 | 0.0326 | -2.7632
-18.5 | -0.8097 | 0.15406 | -0.0024 | -5.2557
-18 | -1.2646 | 0.06305 | -0.0578 | -20.0571
-17.5 | -1.3405 | 0.04313 | -0.073 | -31.0805
-17 | -1.3614 | 0.03263 | -0.082 | -41.7223
-16.5 | -1.3597 | 0.02632 | -0.0871 | -51.6603
-16 | -1.334 | 0.02257 | -0.0905 | -59.105
-15.5 | -1.2941 | 0.02033 | -0.0914 | -63.6547
-14.5 | -1.1916 | 0.01691 | -0.0943 | -70.4672
-14 | -1.1426 | 0.01565 | -0.0943 | -73.0096
-13.5 | -1.092 | 0.01454 | -0.0943 | -75.1032
-13 | -1.039 | 0.01357 | -0.0945 | -76.566
-12.5 | -0.984 | 0.01271 | -0.0949 | -77.4194
-12 | -0.9285 | 0.01197 | -0.0952 | -77.5689
-11.5 | -0.8716 | 0.01131 | -0.0957 | -77.0645
-11 | -0.8146 | 0.0104 | -0.0964 | -78.3269
-10.5 | -0.7567 | 0.00978 | -0.097 | -77.3722
-10 | -0.6981 | 0.00927 | -0.0977 | -75.3074
-9.5 | -0.6391 | 0.00882 | -0.0984 | -72.4603
-8.5 | -0.5201 | 0.00796 | -0.1 | -65.3392
-8 | -0.4603 | 0.00761 | -0.1008 | -60.4862
-7.5 | -0.4003 | 0.00733 | -0.1017 | -54.6112
-7 | -0.3402 | 0.0071 | -0.1025 | -47.9155
-6.5 | -0.2797 | 0.00677 | -0.1034 | -41.3146
-6 | -0.2192 | 0.00655 | -0.1043 | -33.4656
-5.5 | -0.1588 | 0.00638 | -0.1052 | -24.8903
-5 | -0.0981 | 0.00618 | -0.1062 | -15.8738
-4.5 | -0.0375 | 0.00603 | -0.1071 | -6.2189
-4 | 0.0237 | 0.00574 | -0.1083 | 4.1289
-3.5 | 0.0848 | 0.00555 | -0.1094 | 15.2793
-3 | 0.1458 | 0.00539 | -0.1105 | 27.0501
-2 | 0.2679 | 0.00512 | -0.1128 | 52.3242
-1.5 | 0.3289 | 0.00501 | -0.114 | 65.6487
-1 | 0.3899 | 0.00491 | -0.1152 | 79.4094
-0.5 | 0.4504 | 0.00489 | -0.1162 | 92.1063
0 | 0.5107 | 0.00491 | -0.1172 | 104.0122
0.5 | 0.5704 | 0.005 | -0.1181 | 114.08
1 | 0.6297 | 0.00514 | -0.1189 | 122.5097
1.5 | 0.6885 | 0.00535 | -0.1195 | 128.6916
2 | 0.7469 | 0.00559 | -0.1201 | 133.6136
2.5 | 0.805 | 0.00586 | -0.1207 | 137.372
3 | 0.8625 | 0.00618 | -0.1211 | 139.5631
3.5 | 0.92 | 0.00647 | -0.1216 | 142.1947
4 | 0.977 | 0.0068 | -0.1219 | 143.6765
4.5 | 1.0336 | 0.00714 | -0.1222 | 144.7619
5 | 1.0895 | 0.00756 | -0.1223 | 144.1138
5.5 | 1.145 | 0.00797 | -0.1224 | 143.6637
6 | 1.2003 | 0.00838 | -0.1224 | 143.2339
6.5 | 1.2546 | 0.00886 | -0.1223 | 141.6027
7 | 1.308 | 0.0094 | -0.122 | 139.1489
7.5 | 1.3607 | 0.00996 | -0.1216 | 136.6165
8 | 1.4121 | 0.01059 | -0.1209 | 133.3428
8.5 | 1.4633 | 0.01116 | -0.1202 | 131.1201
9 | 1.5124 | 0.01172 | -0.1191 | 129.0444
9.5 | 1.5579 | 0.01231 | -0.1172 | 126.5556
10 | 1.6055 | 0.01309 | -0.116 | 122.6509
10.5 | 1.6517 | 0.01389 | -0.1145 | 118.9129
11 | 1.6954 | 0.01481 | -0.1126 | 114.4767
11.5 | 1.7367 | 0.01578 | -0.1103 | 110.057
12 | 1.7751 | 0.01681 | -0.1076 | 105.5979
12.5 | 1.8089 | 0.01781 | -0.104 | 101.5665
13 | 1.8345 | 0.01892 | -0.0991 | 96.9609
13.5 | 1.859 | 0.0203 | -0.0945 | 91.5764
14 | 1.8815 | 0.02196 | -0.0901 | 85.6785
14.5 | 1.9006 | 0.02401 | -0.0858 | 79.1587
15 | 1.915 | 0.02657 | -0.0815 | 72.0738
15.5 | 1.9305 | 0.02924 | -0.0779 | 66.0226
16 | 1.9436 | 0.03233 | -0.0747 | 60.1175
16.5 | 1.9524 | 0.03599 | -0.0718 | 54.2484
17 | 1.9569 | 0.04034 | -0.0693 | 48.5102
17.5 | 1.9575 | 0.04539 | -0.0675 | 43.1262
18 | 1.9539 | 0.05134 | -0.0664 | 38.058
18.5 | 1.9443 | 0.05834 | -0.0659 | 33.327
19 | 1.9288 | 0.06654 | -0.0664 | 28.9871
19.5 | 1.9076 | 0.07584 | -0.0678 | 25.153
20 | 1.8789 | 0.08664 | -0.0702 | 21.6863

## 85. Re 6M Mach 0.25 (1)
BIGFOIL.COM POLAR EXPORT
EM J18 3012 DrW r1,2
EM J18 3012 DrW r1,2 |  |  |  | Cl Max: | 1.487 | at alpha= | 9 | deg
JavaFoil+Calcfoil stall+Eppler ext transition |  |  |  | L/D Max: | 87.349 | at alpha= | 6.5 | deg
Re: | 6000000 |  |  | Cd Min: | 0.01034 | at alpha= | -1 | deg
Mach: | 0.25 |  |  | Cl=0 at alpha= | -4.459 | deg
|  |  |  | @ Cl=0.1, Cd= | 0.01125
|  |  |  | @ Cl=0.4, Cd= | 0.010397
|  |  |  | @ Cl=0.6, Cd= | 0.01064
alpha (deg) | Cl | Cd | Cm | Cl/Cd
-14.5 | -0.257 | 0.10221 | -0.054 | -2.516
-14 | -0.299 | 0.09761 | -0.054 | -3.058
-13.5 | -0.334 | 0.09363 | -0.053 | -3.571
-13 | -0.365 | 0.09026 | -0.052 | -4.041
-12.5 | -0.39 | 0.08514 | -0.052 | -4.579
-12 | -0.409 | 0.0808 | -0.053 | -5.059
-11.5 | -0.421 | 0.07634 | -0.053 | -5.513
-11 | -0.428 | 0.07053 | -0.057 | -6.063
-10.5 | -0.433 | 0.05952 | -0.068 | -7.276
-10 | -0.475 | 0.02275 | -0.094 | -20.871
-9.5 | -0.477 | 0.01549 | -0.1 | -30.798
-9 | -0.459 | 0.0136 | -0.103 | -33.747
-8.5 | -0.433 | 0.01352 | -0.105 | -31.997
-8 | -0.392 | 0.01297 | -0.106 | -30.223
-7.5 | -0.346 | 0.01258 | -0.107 | -27.518
-7 | -0.296 | 0.01226 | -0.107 | -24.15
-6.5 | -0.242 | 0.01209 | -0.108 | -20.023
-6 | -0.185 | 0.01188 | -0.108 | -15.598
-5.5 | -0.126 | 0.01165 | -0.109 | -10.859
-5 | -0.066 | 0.01158 | -0.109 | -5.73
-4.5 | -0.005 | 0.01144 | -0.11 | -0.459
-4 | 0.056 | 0.01132 | -0.11 | 4.984
-3.5 | 0.119 | 0.01122 | -0.111 | 10.565
-3 | 0.181 | 0.01066 | -0.111 | 16.963
-2.5 | 0.243 | 0.01052 | -0.112 | 23.116
-2 | 0.306 | 0.01055 | -0.112 | 28.996
-1.5 | 0.368 | 0.01046 | -0.113 | 35.172
-1 | 0.429 | 0.01034 | -0.113 | 41.525
-0.5 | 0.491 | 0.01038 | -0.114 | 47.325
0 | 0.554 | 0.01061 | -0.114 | 52.191
0.5 | 0.615 | 0.01065 | -0.115 | 57.79
1 | 0.677 | 0.01077 | -0.115 | 62.88
1.5 | 0.738 | 0.01114 | -0.116 | 66.287
2 | 0.8 | 0.01137 | -0.116 | 70.365
2.5 | 0.861 | 0.01169 | -0.117 | 73.626
3 | 0.921 | 0.01208 | -0.117 | 76.294
3.5 | 0.982 | 0.01233 | -0.118 | 79.599
4 | 1.042 | 0.01272 | -0.118 | 81.869
4.5 | 1.101 | 0.01314 | -0.118 | 83.802
5 | 1.159 | 0.01362 | -0.119 | 85.132
5.5 | 1.216 | 0.0141 | -0.119 | 86.276
6 | 1.272 | 0.01461 | -0.12 | 87.061
6.5 | 1.324 | 0.01515 | -0.12 | 87.349
7 | 1.369 | 0.01572 | -0.12 | 87.124
7.5 | 1.41 | 0.01655 | -0.121 | 85.207
8 | 1.445 | 0.01841 | -0.121 | 78.479
8.5 | 1.472 | 0.01919 | -0.121 | 76.691
9 | 1.487 | 0.02009 | -0.122 | 74.009
9.5 | 1.481 | 0.01792 | -0.121 | 82.663
10 | 1.469 | 0.02122 | -0.121 | 69.22
10.5 | 1.443 | 0.02239 | -0.121 | 64.482
11 | 1.403 | 0.02378 | -0.121 | 59.018
11.5 | 1.351 | 0.02515 | -0.121 | 53.691
12 | 1.282 | 0.0271 | -0.12 | 47.308
12.5 | 1.199 | 0.0297 | -0.119 | 40.352
13 | 1.106 | 0.03254 | -0.118 | 34.001
13.5 | 1.001 | 0.03733 | -0.116 | 26.814
14 | 0.888 | 0.04387 | -0.114 | 20.246

## 86. Re 6M Mach 0.25 (2)
BIGFOIL.COM POLAR EXPORT
EM J18 3012 DrW r1,2
EM J18 3012 DrW r1,2 |  |  |  | Cl Max: | 1.895 | at alpha= | 15 | deg
XFOIL ncrit=9 |  |  |  | L/D Max: | 146.011 | at alpha= | 4.5 | deg
Re: | 6000000 |  |  | Cd Min: | 0.1524 | at alpha= | 20 | deg
Mach: | 0.25 |  |  | Cl=0 at alpha= | -4.1742 | deg
|  |  |  | @ Cl=0.1, Cd= | 0.0055819
|  |  |  | @ Cl=0.4, Cd= | 0.0049532
|  |  |  | @ Cl=0.6, Cd= | 0.0050792
alpha (deg) | Cl | Cd | Cm | Cl/Cd
-16 | -0.6737 | 0.14404 | -0.0118 | -4.6772
-15.5 | -0.7417 | 0.12088 | -0.0245 | -6.1358
-15 | -0.8335 | 0.09634 | -0.0395 | -8.6517
-14.5 | -0.9306 | 0.07314 | -0.0546 | -12.7235
-14 | -1.0089 | 0.05141 | -0.0699 | -19.6246
-13.5 | -1.0474 | 0.03492 | -0.0868 | -29.9943
-12.5 | -1.0246 | 0.02004 | -0.1014 | -51.1277
-12 | -0.978 | 0.0167 | -0.1022 | -58.5629
-11.5 | -0.9227 | 0.01443 | -0.1025 | -63.9432
-11 | -0.8634 | 0.01281 | -0.1027 | -67.4005
-10.5 | -0.8021 | 0.01163 | -0.1029 | -68.9682
-10 | -0.7399 | 0.01045 | -0.1032 | -70.8038
-9.5 | -0.6767 | 0.00963 | -0.1036 | -70.27
-9 | -0.6132 | 0.00904 | -0.104 | -67.8319
-8.5 | -0.5496 | 0.00855 | -0.1044 | -64.2807
-8 | -0.4859 | 0.00803 | -0.1049 | -60.5106
-7.5 | -0.4222 | 0.00762 | -0.1056 | -55.4068
-7 | -0.3586 | 0.00731 | -0.1062 | -49.0561
-6.5 | -0.2951 | 0.00703 | -0.1069 | -41.9772
-6 | -0.2313 | 0.00669 | -0.1077 | -34.574
-5.5 | -0.168 | 0.00648 | -0.1085 | -25.9259
-5 | -0.1047 | 0.00629 | -0.1093 | -16.6455
-4.5 | -0.0415 | 0.00611 | -0.1102 | -6.7921
-4 | 0.0222 | 0.00585 | -0.1113 | 3.7949
-3.5 | 0.0858 | 0.00562 | -0.1124 | 15.2669
-3 | 0.1491 | 0.00545 | -0.1135 | 27.3578
-2.5 | 0.2124 | 0.00531 | -0.1147 | 40
-2 | 0.2757 | 0.00517 | -0.1159 | 53.3269
-1.5 | 0.3389 | 0.00505 | -0.1171 | 67.1089
-1 | 0.402 | 0.00495 | -0.1183 | 81.2121
-0.5 | 0.4647 | 0.00492 | -0.1194 | 94.4512
0 | 0.5271 | 0.00494 | -0.1204 | 106.7004
0.5 | 0.5888 | 0.00505 | -0.1213 | 116.5941
1 | 0.6501 | 0.00521 | -0.1221 | 124.7793
1.5 | 0.711 | 0.00541 | -0.1227 | 131.4233
2 | 0.7714 | 0.00568 | -0.1233 | 135.8099
2.5 | 0.8315 | 0.00597 | -0.1238 | 139.2797
3 | 0.8912 | 0.00628 | -0.1241 | 141.9108
3.5 | 0.9508 | 0.0066 | -0.1245 | 144.0606
4 | 1.0099 | 0.00696 | -0.1246 | 145.1006
4.5 | 1.0688 | 0.00732 | -0.1247 | 146.0109
5 | 1.1265 | 0.0078 | -0.1246 | 144.4231
5.5 | 1.1845 | 0.00822 | -0.1245 | 144.0998
6 | 1.2421 | 0.00866 | -0.1242 | 143.4296
6.5 | 1.2983 | 0.00922 | -0.1237 | 140.8134
7 | 1.3544 | 0.00975 | -0.1231 | 138.9128
7.5 | 1.4085 | 0.01044 | -0.122 | 134.9138
8 | 1.4616 | 0.01116 | -0.1208 | 130.9677
8.5 | 1.5143 | 0.01184 | -0.1194 | 127.897
9 | 1.5649 | 0.0125 | -0.1176 | 125.192
9.5 | 1.6104 | 0.01325 | -0.1147 | 121.5396
10 | 1.6577 | 0.01421 | -0.1123 | 116.6573
10.5 | 1.7012 | 0.01532 | -0.1093 | 111.0444
11 | 1.7418 | 0.01642 | -0.1057 | 106.078
11.5 | 1.7745 | 0.01757 | -0.1007 | 100.996
12 | 1.8021 | 0.01891 | -0.0952 | 95.2988
12.5 | 1.828 | 0.02058 | -0.09 | 88.8241
13 | 1.8505 | 0.02265 | -0.0849 | 81.6998
13.5 | 1.8677 | 0.02529 | -0.0798 | 73.8513
14 | 1.8787 | 0.02867 | -0.075 | 65.5284
14.5 | 1.8901 | 0.03234 | -0.071 | 58.4447
15 | 1.895 | 0.03685 | -0.0675 | 51.4247
15.5 | 1.8937 | 0.04234 | -0.0648 | 44.726
16 | 1.886 | 0.049 | -0.063 | 38.4898
16.5 | 1.8707 | 0.05704 | -0.0624 | 32.7963
17 | 1.849 | 0.06645 | -0.0631 | 27.8254
17.5 | 1.8187 | 0.07744 | -0.0651 | 23.4853
18 | 1.7824 | 0.08982 | -0.0685 | 19.8441
18.5 | 1.7367 | 0.10407 | -0.0734 | 16.6878
19 | 1.6858 | 0.11964 | -0.0799 | 14.0906
19.5 | 1.6391 | 0.13528 | -0.0875 | 12.1164
20 | 1.5876 | 0.1524 | -0.0971 | 10.4173

## 87. Re 6M Mach 0.50 (1)
BIGFOIL.COM POLAR EXPORT
EM J18 3012 DrW r1,2
EM J18 3012 DrW r1,2 |  |  |  | Cl Max: | 1.465 | at alpha= | 7 | deg
JavaFoil+Calcfoil stall+Eppler ext transition |  |  |  | L/D Max: | 83.697 | at alpha= | 5 | deg
Re: | 6000000 |  |  | Cd Min: | 0.01078 | at alpha= | -1 | deg
Mach: | 0.5 |  |  | Cl=0 at alpha= | -4.4565 | deg
|  |  |  | @ Cl=0.1, Cd= | 0.011714
|  |  |  | @ Cl=0.4, Cd= | 0.010851
|  |  |  | @ Cl=0.6, Cd= | 0.011072
alpha (deg) | Cl | Cd | Cm | Cl/Cd
-20 | -0.86 | 0.15889 | -0.061 | -5.41
-19.5 | -0.832 | 0.15591 | -0.061 | -5.34
-19 | -0.808 | 0.15285 | -0.063 | -5.285
-18.5 | -0.779 | 0.14674 | -0.062 | -5.312
-18 | -0.751 | 0.14113 | -0.061 | -5.32
-17.5 | -0.722 | 0.13644 | -0.06 | -5.293
-17 | -0.695 | 0.13197 | -0.06 | -5.265
-16.5 | -0.667 | 0.12611 | -0.06 | -5.292
-16 | -0.641 | 0.12316 | -0.062 | -5.207
-15.5 | -0.613 | 0.11953 | -0.06 | -5.125
-15 | -0.584 | 0.1136 | -0.058 | -5.14
-14.5 | -0.557 | 0.10978 | -0.058 | -5.07
-14 | -0.529 | 0.1062 | -0.058 | -4.983
-13.5 | -0.502 | 0.10244 | -0.058 | -4.898
-13 | -0.474 | 0.09368 | -0.059 | -5.063
-12.5 | -0.448 | 0.08499 | -0.063 | -5.274
-12 | -0.423 | 0.07687 | -0.067 | -5.499
-11.5 | -0.391 | 0.08197 | -0.058 | -4.77
-11 | -0.367 | 0.07142 | -0.067 | -5.132
-10.5 | -0.336 | 0.07432 | -0.057 | -4.515
-10 | -0.313 | 0.0613 | -0.073 | -5.108
-9.5 | -0.313 | 0.02875 | -0.102 | -10.886
-9 | -0.296 | 0.01855 | -0.11 | -15.952
-8.5 | -0.249 | 0.02894 | -0.101 | -8.592
-8 | -0.233 | 0.01672 | -0.112 | -13.915
-7.5 | -0.2 | 0.01612 | -0.113 | -12.421
-7 | -0.223 | 0.05284 | -0.044 | -4.219
-6.5 | -0.25 | 0.01339 | -0.12 | -18.706
-6 | -0.199 | 0.01282 | -0.121 | -15.503
-5.5 | -0.138 | 0.01242 | -0.122 | -11.12
-5 | -0.073 | 0.01218 | -0.122 | -6.007
-4.5 | -0.006 | 0.01195 | -0.123 | -0.487
-4 | 0.063 | 0.0118 | -0.123 | 5.325
-3.5 | 0.132 | 0.01164 | -0.124 | 11.35
-3 | 0.202 | 0.01111 | -0.124 | 18.171
-2.5 | 0.272 | 0.01102 | -0.125 | 24.656
-2 | 0.342 | 0.01091 | -0.126 | 31.325
-1.5 | 0.411 | 0.01084 | -0.126 | 37.966
-1 | 0.48 | 0.01078 | -0.127 | 44.51
-0.5 | 0.549 | 0.01097 | -0.127 | 50.037
0 | 0.619 | 0.01111 | -0.128 | 55.655
0.5 | 0.687 | 0.01111 | -0.128 | 61.897
1 | 0.756 | 0.01158 | -0.129 | 65.283
1.5 | 0.825 | 0.01179 | -0.129 | 69.923
2 | 0.893 | 0.01215 | -0.13 | 73.453
2.5 | 0.961 | 0.01269 | -0.13 | 75.711
3 | 1.028 | 0.01303 | -0.131 | 78.896
3.5 | 1.094 | 0.01349 | -0.131 | 81.145
4 | 1.16 | 0.01402 | -0.132 | 82.768
4.5 | 1.225 | 0.01471 | -0.132 | 83.275
5 | 1.288 | 0.01539 | -0.133 | 83.697
5.5 | 1.347 | 0.0161 | -0.133 | 83.688
6 | 1.404 | 0.01696 | -0.134 | 82.763
6.5 | 1.449 | 0.01793 | -0.134 | 80.792
7 | 1.465 | 0.01796 | -0.134 | 81.559
7.5 | 1.454 | 0.01776 | -0.134 | 81.844
8 | 1.378 | 0.02322 | -0.133 | 59.348
8.5 | 0.868 | 0.02537 | -0.133 | 34.211
9 | 0.889 | 0.0291 | -0.131 | 30.55
9.5 | 0.919 | 0.0299 | -0.131 | 30.724
10 | 0.942 | 0.03239 | -0.13 | 29.09
10.5 | 0.965 | 0.03489 | -0.129 | 27.653
11 | 0.87 | 0.08015 | -0.093 | 10.852
11.5 | 0.885 | 0.08559 | -0.084 | 10.343
12 | 0.931 | 0.08552 | -0.097 | 10.884

## 88. Re 6M Mach 0.50 (2)
BIGFOIL.COM POLAR EXPORT
EM J18 3012 DrW r1,2
EM J18 3012 DrW r1,2 |  |  |  | Cl Max: | 1.7004 | at alpha= | 8.5 | deg
XFOIL ncrit=9 |  |  |  | L/D Max: | 149.741 | at alpha= | 4 | deg
Re: | 6000000 |  |  | Cd Min: | 0.01534 | at alpha= | 8.5 | deg
Mach: | 0.5 |  |  | Cl=0 at alpha= | -99 | deg
|  |  |  | @ Cl=0.1, Cd= | 0.00518
|  |  |  | @ Cl=0.4, Cd= | 0.00518
|  |  |  | @ Cl=0.6, Cd= | 0.00518
alpha (deg) | Cl | Cd | Cm | Cl/Cd
0 | 0.6002 | 0.00518 | -0.1344 | 115.8687
1 | 0.742 | 0.00549 | -0.136 | 135.1548
1.5 | 0.8118 | 0.00579 | -0.1364 | 140.2073
2 | 0.8814 | 0.00611 | -0.1367 | 144.2553
2.5 | 0.9505 | 0.00648 | -0.1367 | 146.6821
3 | 1.0194 | 0.00689 | -0.1365 | 147.9536
3.5 | 1.0883 | 0.00731 | -0.1361 | 148.8782
4 | 1.1575 | 0.00773 | -0.1354 | 149.7413
4.5 | 1.2258 | 0.00824 | -0.1344 | 148.7621
5 | 1.2929 | 0.00884 | -0.1329 | 146.2557
5.5 | 1.3602 | 0.00944 | -0.131 | 144.089
6 | 1.4266 | 0.0101 | -0.1287 | 141.2475
6.5 | 1.4919 | 0.01082 | -0.1258 | 137.8835
7 | 1.5527 | 0.01177 | -0.1219 | 131.9201
7.5 | 1.6109 | 0.01279 | -0.1173 | 125.95
8 | 1.6632 | 0.0139 | -0.1114 | 119.6547
8.5 | 1.7004 | 0.01534 | -0.1031 | 110.8475

## 89. Re 7M Mach 0.00 (1)
BIGFOIL.COM POLAR EXPORT
EM J18 3012 DrW r1,2
EM J18 3012 DrW r1,2 |  |  |  | Cl Max: | 1.508 | at alpha= | 10 | deg
JavaFoil+Calcfoil stall+Eppler ext transition |  |  |  | L/D Max: | 89.581 | at alpha= | 7 | deg
Re: | 7000000 |  |  | Cd Min: | 0.0103 | at alpha= | -1 | deg
Mach: | 0 |  |  | Cl=0 at alpha= | -4.4583 | deg
|  |  |  | @ Cl=0.1, Cd= | 0.011062
|  |  |  | @ Cl=0.4, Cd= | 0.010303
|  |  |  | @ Cl=0.6, Cd= | 0.010492
alpha (deg) | Cl | Cd | Cm | Cl/Cd
-16 | -0.485 | 0.1101 | -0.055 | -4.401
-15.5 | -0.495 | 0.10539 | -0.055 | -4.699
-15 | -0.505 | 0.10026 | -0.055 | -5.034
-14.5 | -0.513 | 0.09492 | -0.056 | -5.403
-14 | -0.519 | 0.08967 | -0.057 | -5.784
-13.5 | -0.521 | 0.0865 | -0.057 | -6.019
-13 | -0.524 | 0.07839 | -0.061 | -6.684
-12.5 | -0.526 | 0.0688 | -0.066 | -7.652
-12 | -0.55 | 0.04175 | -0.081 | -13.164
-11.5 | -0.561 | 0.02714 | -0.088 | -20.685
-11 | -0.564 | 0.01893 | -0.093 | -29.784
-10.5 | -0.554 | 0.01545 | -0.096 | -35.868
-10 | -0.535 | 0.01319 | -0.099 | -40.581
-9.5 | -0.513 | 0.0137 | -0.101 | -37.446
-9 | -0.476 | 0.01316 | -0.102 | -36.181
-8.5 | -0.435 | 0.01271 | -0.102 | -34.225
-8 | -0.39 | 0.01234 | -0.103 | -31.604
-7.5 | -0.342 | 0.01202 | -0.103 | -28.414
-7 | -0.29 | 0.0119 | -0.104 | -24.397
-6.5 | -0.236 | 0.01171 | -0.104 | -20.194
-6 | -0.18 | 0.0115 | -0.105 | -15.687
-5.5 | -0.123 | 0.01147 | -0.105 | -10.721
-5 | -0.064 | 0.01129 | -0.106 | -5.702
-4.5 | -0.005 | 0.01117 | -0.106 | -0.456
-4 | 0.055 | 0.01107 | -0.107 | 4.943
-3.5 | 0.115 | 0.01106 | -0.107 | 10.383
-3 | 0.175 | 0.01055 | -0.108 | 16.604
-2.5 | 0.235 | 0.01045 | -0.108 | 22.536
-2 | 0.296 | 0.01044 | -0.109 | 28.366
-1.5 | 0.356 | 0.01031 | -0.109 | 34.572
-1 | 0.416 | 0.0103 | -0.11 | 40.361
-0.5 | 0.476 | 0.0104 | -0.11 | 45.753
0 | 0.536 | 0.01047 | -0.111 | 51.191
0.5 | 0.596 | 0.01047 | -0.111 | 56.941
1 | 0.656 | 0.0108 | -0.112 | 60.701
1.5 | 0.715 | 0.01094 | -0.112 | 65.388
2 | 0.775 | 0.01118 | -0.113 | 69.286
2.5 | 0.834 | 0.01154 | -0.113 | 72.22
3 | 0.893 | 0.01177 | -0.113 | 75.829
3.5 | 0.951 | 0.01202 | -0.114 | 79.124
4 | 1.009 | 0.01236 | -0.114 | 81.648
4.5 | 1.067 | 0.01271 | -0.115 | 83.932
5 | 1.124 | 0.01313 | -0.115 | 85.628
5.5 | 1.18 | 0.01356 | -0.115 | 87.026
6 | 1.235 | 0.01397 | -0.116 | 88.366
6.5 | 1.286 | 0.01443 | -0.116 | 89.126
7 | 1.333 | 0.01488 | -0.117 | 89.581
7.5 | 1.376 | 0.01544 | -0.117 | 89.149
8 | 1.416 | 0.01628 | -0.117 | 86.957
8.5 | 1.45 | 0.01769 | -0.118 | 81.935
9 | 1.476 | 0.01836 | -0.118 | 80.406
9.5 | 1.495 | 0.01906 | -0.118 | 78.448
10 | 1.508 | 0.01987 | -0.119 | 75.892
10.5 | 1.503 | 0.01768 | -0.118 | 85.046
11 | 1.497 | 0.02086 | -0.118 | 71.76
11.5 | 1.483 | 0.02183 | -0.118 | 67.947
12 | 1.462 | 0.02289 | -0.118 | 63.866
12.5 | 1.433 | 0.02409 | -0.118 | 59.499
13 | 1.398 | 0.02532 | -0.117 | 55.235
13.5 | 1.357 | 0.02705 | -0.117 | 50.183
14 | 1.311 | 0.02921 | -0.116 | 44.873
14.5 | 1.258 | 0.03233 | -0.115 | 38.912
15 | 1.205 | 0.03536 | -0.114 | 34.074

## 90. Re 7M Mach 0.00 (2)
BIGFOIL.COM POLAR EXPORT
EM J18 3012 DrW r1,2
EM J18 3012 DrW r1,2 |  |  |  | Cl Max: | 1.9957 | at alpha= | 18 | deg
XFOIL ncrit=9 |  |  |  | L/D Max: | 145.83 | at alpha= | 4.5 | deg
Re: | 7000000 |  |  | Cd Min: | 0.1943 | at alpha= | -20 | deg
Mach: | 0 |  |  | Cl=0 at alpha= | -4.2008 | deg
|  |  |  | @ Cl=0.1, Cd= | 0.0054499
|  |  |  | @ Cl=0.4, Cd= | 0.0048859
|  |  |  | @ Cl=0.6, Cd= | 0.0050791
alpha (deg) | Cl | Cd | Cm | Cl/Cd
-20 | -0.7643 | 0.1943 | 0.021 | -3.9336
-19.5 | -0.8132 | 0.17048 | 0.0079 | -4.7701
-19 | -1.3077 | 0.06794 | -0.053 | -19.2479
-18.5 | -1.396 | 0.04638 | -0.0684 | -30.0992
-18 | -1.4235 | 0.0351 | -0.0774 | -40.5556
-17.5 | -1.4248 | 0.02822 | -0.0829 | -50.489
-17 | -1.413 | 0.02359 | -0.0868 | -59.8983
-16.5 | -1.3779 | 0.02111 | -0.0882 | -65.2724
-16 | -1.3362 | 0.0192 | -0.089 | -69.5938
-15 | -1.235 | 0.0162 | -0.0918 | -76.2346
-14.5 | -1.1865 | 0.01507 | -0.0919 | -78.7326
-14 | -1.1369 | 0.01408 | -0.0919 | -80.7457
-13.5 | -1.0844 | 0.01319 | -0.0923 | -82.2138
-13 | -1.0307 | 0.01242 | -0.0928 | -82.9871
-12.5 | -0.9758 | 0.01173 | -0.0933 | -83.1884
-12 | -0.9201 | 0.01111 | -0.0939 | -82.8173
-11.5 | -0.8639 | 0.01057 | -0.0945 | -81.7313
-11 | -0.8069 | 0.00982 | -0.0953 | -82.169
-10.5 | -0.7494 | 0.00926 | -0.096 | -80.9287
-10 | -0.6914 | 0.0088 | -0.0968 | -78.5682
-9.5 | -0.633 | 0.0084 | -0.0976 | -75.3571
-9 | -0.5743 | 0.00807 | -0.0984 | -71.1648
-8.5 | -0.5151 | 0.00766 | -0.0993 | -67.2454
-8 | -0.4558 | 0.00733 | -0.1002 | -62.1828
-7.5 | -0.3963 | 0.00707 | -0.1011 | -56.0537
-7 | -0.3367 | 0.00686 | -0.102 | -49.0816
-6.5 | -0.2767 | 0.00659 | -0.103 | -41.9879
-6 | -0.2168 | 0.00638 | -0.1039 | -33.9812
-5.5 | -0.1568 | 0.00622 | -0.1048 | -25.209
-5 | -0.0967 | 0.00605 | -0.1057 | -15.9835
-4 | 0.0243 | 0.00565 | -0.1078 | 4.3009
-3.5 | 0.0848 | 0.00549 | -0.1089 | 15.4463
-3 | 0.1454 | 0.00533 | -0.11 | 27.2795
-2.5 | 0.2059 | 0.00521 | -0.1111 | 39.5202
-2 | 0.2665 | 0.0051 | -0.1123 | 52.2549
-1.5 | 0.3272 | 0.00499 | -0.1135 | 65.5711
-1 | 0.3878 | 0.00489 | -0.1146 | 79.3047
-0.5 | 0.4479 | 0.00487 | -0.1157 | 91.9713
0 | 0.5077 | 0.0049 | -0.1166 | 103.6122
0.5 | 0.5672 | 0.00499 | -0.1175 | 113.6673
1 | 0.6261 | 0.00515 | -0.1183 | 121.5728
1.5 | 0.6846 | 0.00533 | -0.119 | 128.4428
2 | 0.7427 | 0.00558 | -0.1196 | 133.1004
2.5 | 0.8005 | 0.00583 | -0.1202 | 137.307
3 | 0.8577 | 0.00613 | -0.1207 | 139.9184
3.5 | 0.9151 | 0.00639 | -0.1212 | 143.2081
4 | 0.9718 | 0.00671 | -0.1215 | 144.8286
4.5 | 1.0281 | 0.00705 | -0.1219 | 145.8298
5 | 1.0837 | 0.00745 | -0.1221 | 145.4631
5.5 | 1.1391 | 0.00783 | -0.1222 | 145.4789
6 | 1.1942 | 0.0082 | -0.1223 | 145.6341
6.5 | 1.248 | 0.0087 | -0.1222 | 143.4483
7 | 1.3018 | 0.00914 | -0.1221 | 142.4289
7.5 | 1.3536 | 0.00976 | -0.1217 | 138.6885
8 | 1.4056 | 0.0103 | -0.1213 | 136.466
8.5 | 1.4568 | 0.01086 | -0.1208 | 134.1436
9 | 1.5069 | 0.01142 | -0.1201 | 131.9527
10 | 1.5996 | 0.01263 | -0.1172 | 126.6508
10.5 | 1.6464 | 0.01337 | -0.116 | 123.1414
11 | 1.6911 | 0.0142 | -0.1145 | 119.0915
11.5 | 1.7337 | 0.01509 | -0.1126 | 114.8907
12 | 1.774 | 0.01603 | -0.1104 | 110.6675
12.5 | 1.8126 | 0.01692 | -0.1079 | 107.1277
13 | 1.845 | 0.01787 | -0.1044 | 103.2457
13.5 | 1.8686 | 0.01902 | -0.0994 | 98.244
14 | 1.8914 | 0.02044 | -0.0948 | 92.5342
14.5 | 1.9121 | 0.02216 | -0.0904 | 86.2861
15 | 1.9306 | 0.02418 | -0.0862 | 79.8428
15.5 | 1.9499 | 0.0263 | -0.0826 | 74.1407
16 | 1.9662 | 0.02879 | -0.0792 | 68.2945
16.5 | 1.9793 | 0.03174 | -0.0761 | 62.3598
17 | 1.9882 | 0.03523 | -0.0732 | 56.4349
17.5 | 1.994 | 0.03928 | -0.0707 | 50.7637
18 | 1.9957 | 0.04401 | -0.0688 | 45.3465
18.5 | 1.9935 | 0.04957 | -0.0675 | 40.2159
19 | 1.9853 | 0.05616 | -0.0669 | 35.3508
19.5 | 1.9737 | 0.06358 | -0.067 | 31.0428
20 | 1.9546 | 0.07228 | -0.0679 | 27.0421

## 91. Re 7M Mach 0.10 (1)
BIGFOIL.COM POLAR EXPORT
EM J18 3012 DrW r1,2
EM J18 3012 DrW r1,2 |  |  |  | Cl Max: | 1.506 | at alpha= | 10 | deg
JavaFoil+Calcfoil stall+Eppler ext transition |  |  |  | L/D Max: | 89.547 | at alpha= | 7 | deg
Re: | 7000000 |  |  | Cd Min: | 0.0103 | at alpha= | -1.5 | deg
Mach: | 0.1 |  |  | Cl=0 at alpha= | -4.4583 | deg
|  |  |  | @ Cl=0.1, Cd= | 0.0111
|  |  |  | @ Cl=0.4, Cd= | 0.010307
|  |  |  | @ Cl=0.6, Cd= | 0.010496
alpha (deg) | Cl | Cd | Cm | Cl/Cd
-16 | -0.45 | 0.11188 | -0.054 | -4.025
-15.5 | -0.464 | 0.10708 | -0.054 | -4.332
-15 | -0.477 | 0.10128 | -0.055 | -4.708
-14.5 | -0.488 | 0.09581 | -0.056 | -5.093
-14 | -0.497 | 0.09094 | -0.057 | -5.462
-13.5 | -0.501 | 0.08892 | -0.054 | -5.631
-13 | -0.505 | 0.08246 | -0.057 | -6.127
-12.5 | -0.509 | 0.07387 | -0.062 | -6.889
-12 | -0.513 | 0.06254 | -0.069 | -8.198
-11.5 | -0.541 | 0.03331 | -0.086 | -16.245
-11 | -0.551 | 0.02105 | -0.093 | -26.197
-10.5 | -0.545 | 0.01652 | -0.096 | -32.987
-10 | -0.53 | 0.01312 | -0.099 | -40.402
-9.5 | -0.511 | 0.0138 | -0.102 | -37.052
-9 | -0.475 | 0.01331 | -0.102 | -35.712
-8.5 | -0.435 | 0.01278 | -0.103 | -34.049
-8 | -0.391 | 0.01241 | -0.103 | -31.492
-7.5 | -0.343 | 0.01208 | -0.104 | -28.35
-7 | -0.291 | 0.01197 | -0.104 | -24.332
-6.5 | -0.237 | 0.01176 | -0.105 | -20.186
-6 | -0.181 | 0.01155 | -0.105 | -15.692
-5.5 | -0.123 | 0.01146 | -0.106 | -10.772
-5 | -0.065 | 0.01133 | -0.106 | -5.709
-4.5 | -0.005 | 0.01121 | -0.107 | -0.456
-4 | 0.055 | 0.0111 | -0.107 | 4.951
-3.5 | 0.115 | 0.0111 | -0.108 | 10.398
-3 | 0.176 | 0.01058 | -0.108 | 16.641
-2.5 | 0.237 | 0.01048 | -0.109 | 22.579
-2 | 0.298 | 0.01044 | -0.109 | 28.499
-1.5 | 0.358 | 0.0103 | -0.11 | 34.755
-1 | 0.418 | 0.01031 | -0.11 | 40.528
-0.5 | 0.478 | 0.01043 | -0.111 | 45.871
0 | 0.539 | 0.01048 | -0.111 | 51.417
0.5 | 0.599 | 0.01049 | -0.112 | 57.108
1 | 0.659 | 0.01084 | -0.112 | 60.769
1.5 | 0.719 | 0.01096 | -0.113 | 65.59
2 | 0.778 | 0.01122 | -0.113 | 69.385
2.5 | 0.838 | 0.01157 | -0.114 | 72.407
3 | 0.897 | 0.01179 | -0.114 | 76.094
3.5 | 0.956 | 0.01205 | -0.114 | 79.311
4 | 1.014 | 0.0124 | -0.115 | 81.813
4.5 | 1.072 | 0.01277 | -0.115 | 83.976
5 | 1.13 | 0.01319 | -0.116 | 85.648
5.5 | 1.186 | 0.01361 | -0.116 | 87.11
6 | 1.24 | 0.01402 | -0.116 | 88.449
6.5 | 1.292 | 0.0145 | -0.117 | 89.075
7 | 1.339 | 0.01495 | -0.117 | 89.547
7.5 | 1.382 | 0.01555 | -0.117 | 88.852
8 | 1.421 | 0.01639 | -0.118 | 86.663
8.5 | 1.454 | 0.01783 | -0.118 | 81.519
9 | 1.479 | 0.01852 | -0.119 | 79.823
9.5 | 1.496 | 0.01926 | -0.119 | 77.667
10 | 1.506 | 0.02015 | -0.119 | 74.747
10.5 | 1.498 | 0.01789 | -0.119 | 83.729
11 | 1.488 | 0.02118 | -0.119 | 70.244
11.5 | 1.47 | 0.02219 | -0.119 | 66.242
12 | 1.443 | 0.0233 | -0.118 | 61.934
12.5 | 1.41 | 0.02458 | -0.118 | 57.351
13 | 1.369 | 0.02594 | -0.118 | 52.752
13.5 | 1.321 | 0.02791 | -0.117 | 47.325
14 | 1.268 | 0.0303 | -0.116 | 41.843
14.5 | 1.21 | 0.03341 | -0.115 | 36.222
15 | 1.148 | 0.03769 | -0.114 | 30.454

## 92. Re 7M Mach 0.10 (2)
BIGFOIL.COM POLAR EXPORT
EM J18 3012 DrW r1,2
EM J18 3012 DrW r1,2 |  |  |  | Cl Max: | 1.9832 | at alpha= | 17.5 | deg
XFOIL ncrit=9 |  |  |  | L/D Max: | 146.102 | at alpha= | 4.5 | deg
Re: | 7000000 |  |  | Cd Min: | 0.16648 | at alpha= | -19 | deg
Mach: | 0.1 |  |  | Cl=0 at alpha= | -4.1961 | deg
|  |  |  | @ Cl=0.1, Cd= | 0.0054531
|  |  |  | @ Cl=0.4, Cd= | 0.0048967
|  |  |  | @ Cl=0.6, Cd= | 0.0050796
alpha (deg) | Cl | Cd | Cm | Cl/Cd
-19 | -0.797 | 0.16648 | 0.0047 | -4.7874
-18.5 | -1.1295 | 0.09284 | -0.0388 | -12.1661
-18 | -1.3147 | 0.05503 | -0.0637 | -23.8906
-17.5 | -1.3651 | 0.03953 | -0.0761 | -34.5333
-17 | -1.3796 | 0.03024 | -0.084 | -45.6217
-16.5 | -1.3754 | 0.02455 | -0.0887 | -56.0244
-16 | -1.342 | 0.02144 | -0.091 | -62.5933
-15 | -1.2465 | 0.01746 | -0.0939 | -71.3918
-14.5 | -1.1987 | 0.01606 | -0.0939 | -74.6389
-14 | -1.1494 | 0.01488 | -0.0938 | -77.2446
-13.5 | -1.0966 | 0.01381 | -0.094 | -79.4062
-13 | -1.0425 | 0.01289 | -0.0944 | -80.8766
-12.5 | -0.987 | 0.01209 | -0.0948 | -81.6377
-12 | -0.9305 | 0.01139 | -0.0952 | -81.6945
-11.5 | -0.8735 | 0.01078 | -0.0957 | -81.0297
-11 | -0.8157 | 0.01014 | -0.0964 | -80.4438
-10.5 | -0.7574 | 0.00945 | -0.0971 | -80.1481
-10 | -0.6987 | 0.00893 | -0.0978 | -78.2419
-9.5 | -0.6395 | 0.0085 | -0.0985 | -75.2353
-9 | -0.58 | 0.00814 | -0.0993 | -71.2531
-8.5 | -0.5203 | 0.00776 | -0.1001 | -67.049
-8 | -0.4602 | 0.00739 | -0.101 | -62.2733
-7.5 | -0.4001 | 0.00711 | -0.1018 | -56.2729
-7 | -0.3399 | 0.00689 | -0.1027 | -49.3324
-6.5 | -0.2794 | 0.00662 | -0.1036 | -42.2054
-6 | -0.2189 | 0.0064 | -0.1045 | -34.2031
-5.5 | -0.1584 | 0.00623 | -0.1054 | -25.4254
-5 | -0.0978 | 0.00607 | -0.1063 | -16.112
-4.5 | -0.0372 | 0.00593 | -0.1072 | -6.2732
-4 | 0.024 | 0.00567 | -0.1084 | 4.2328
-3.5 | 0.085 | 0.00549 | -0.1095 | 15.4827
-3 | 0.146 | 0.00534 | -0.1106 | 27.3408
-2.5 | 0.207 | 0.00521 | -0.1117 | 39.7313
-2 | 0.268 | 0.0051 | -0.1129 | 52.549
-1.5 | 0.329 | 0.005 | -0.114 | 65.8
-1 | 0.39 | 0.0049 | -0.1152 | 79.5918
-0.5 | 0.4505 | 0.00488 | -0.1163 | 92.3156
0 | 0.5107 | 0.00491 | -0.1172 | 104.0122
0.5 | 0.5705 | 0.005 | -0.1181 | 114.1
1 | 0.6298 | 0.00516 | -0.1189 | 122.0543
1.5 | 0.6887 | 0.00534 | -0.1196 | 128.97
2 | 0.7471 | 0.00559 | -0.1202 | 133.6494
2.5 | 0.8053 | 0.00585 | -0.1208 | 137.6581
3 | 0.8629 | 0.00615 | -0.1212 | 140.3089
3.5 | 0.9207 | 0.00641 | -0.1217 | 143.6349
4 | 0.9778 | 0.00673 | -0.1221 | 145.2897
4.5 | 1.0344 | 0.00708 | -0.1223 | 146.1017
5 | 1.0905 | 0.00747 | -0.1225 | 145.9839
5.5 | 1.1462 | 0.00788 | -0.1226 | 145.4569
6 | 1.2018 | 0.00824 | -0.1227 | 145.8495
6.5 | 1.256 | 0.00875 | -0.1225 | 143.5429
7 | 1.3103 | 0.0092 | -0.1224 | 142.4239
7.5 | 1.3625 | 0.00982 | -0.1219 | 138.7475
8 | 1.4147 | 0.0104 | -0.1214 | 136.0288
8.5 | 1.4661 | 0.01098 | -0.1207 | 133.5246
10 | 1.6098 | 0.0128 | -0.1167 | 125.7656
10.5 | 1.6567 | 0.01357 | -0.1154 | 122.0855
11 | 1.701 | 0.01446 | -0.1136 | 117.6349
11.5 | 1.7433 | 0.01539 | -0.1114 | 113.2749
12 | 1.7833 | 0.01635 | -0.109 | 109.0703
12.5 | 1.82 | 0.01727 | -0.1059 | 105.3851
13 | 1.8476 | 0.01833 | -0.1012 | 100.7965
13.5 | 1.8712 | 0.01966 | -0.0963 | 95.178
14 | 1.8933 | 0.02128 | -0.0917 | 88.9709
14.5 | 1.9127 | 0.02323 | -0.0872 | 82.3375
15 | 1.9327 | 0.0253 | -0.0833 | 76.3913
15.5 | 1.9504 | 0.02771 | -0.0797 | 70.3861
16 | 1.9646 | 0.03057 | -0.0763 | 64.2656
16.5 | 1.9749 | 0.03397 | -0.0732 | 58.1366
17 | 1.9815 | 0.03796 | -0.0705 | 52.1997
17.5 | 1.9832 | 0.04269 | -0.0682 | 46.4558
18 | 1.9818 | 0.04818 | -0.0667 | 41.1333
18.5 | 1.9749 | 0.05463 | -0.0659 | 36.1505
19 | 1.9618 | 0.06227 | -0.0659 | 31.5047
19.5 | 1.9436 | 0.07092 | -0.0668 | 27.4055
20 | 1.918 | 0.08102 | -0.0686 | 23.6732

## 93. Re 7M Mach 0.25 (1)
BIGFOIL.COM POLAR EXPORT
EM J18 3012 DrW r1,2
EM J18 3012 DrW r1,2 |  |  |  | Cl Max: | 1.487 | at alpha= | 9 | deg
JavaFoil+Calcfoil stall+Eppler ext transition |  |  |  | L/D Max: | 88.473 | at alpha= | 6.5 | deg
Re: | 7000000 |  |  | Cd Min: | 0.0104 | at alpha= | -1.5 | deg
Mach: | 0.25 |  |  | Cl=0 at alpha= | -4.459 | deg
|  |  |  | @ Cl=0.1, Cd= | 0.011203
|  |  |  | @ Cl=0.4, Cd= | 0.01041
|  |  |  | @ Cl=0.6, Cd= | 0.010597
alpha (deg) | Cl | Cd | Cm | Cl/Cd
-15 | -0.209 | 0.10588 | -0.055 | -1.978
-14.5 | -0.258 | 0.10104 | -0.055 | -2.549
-14 | -0.299 | 0.09633 | -0.055 | -3.104
-13.5 | -0.335 | 0.09226 | -0.054 | -3.629
-13 | -0.365 | 0.08912 | -0.053 | -4.096
-12.5 | -0.39 | 0.08415 | -0.054 | -4.639
-12 | -0.409 | 0.07958 | -0.054 | -5.144
-11.5 | -0.422 | 0.0751 | -0.055 | -5.616
-11 | -0.429 | 0.06857 | -0.06 | -6.26
-10.5 | -0.44 | 0.05327 | -0.074 | -8.255
-10 | -0.481 | 0.02001 | -0.096 | -24.063
-9.5 | -0.479 | 0.01493 | -0.101 | -32.094
-9 | -0.461 | 0.0136 | -0.104 | -33.888
-8.5 | -0.433 | 0.0133 | -0.105 | -32.533
-8 | -0.392 | 0.01282 | -0.106 | -30.593
-7.5 | -0.346 | 0.01242 | -0.107 | -27.886
-7 | -0.296 | 0.01222 | -0.107 | -24.227
-6.5 | -0.242 | 0.0119 | -0.108 | -20.343
-6 | -0.185 | 0.0117 | -0.108 | -15.841
-5.5 | -0.126 | 0.0116 | -0.109 | -10.908
-5 | -0.066 | 0.01146 | -0.109 | -5.789
-4.5 | -0.005 | 0.01132 | -0.11 | -0.464
-4 | 0.056 | 0.01121 | -0.11 | 5.037
-3.5 | 0.119 | 0.0112 | -0.111 | 10.585
-3 | 0.181 | 0.01068 | -0.111 | 16.932
-2.5 | 0.243 | 0.01057 | -0.112 | 23.001
-2 | 0.306 | 0.01054 | -0.112 | 29.027
-1.5 | 0.368 | 0.0104 | -0.113 | 35.397
-1 | 0.429 | 0.01042 | -0.113 | 41.203
-0.5 | 0.491 | 0.0105 | -0.114 | 46.794
0 | 0.554 | 0.01059 | -0.114 | 52.269
0.5 | 0.615 | 0.0106 | -0.115 | 58.026
1 | 0.677 | 0.01094 | -0.115 | 61.884
1.5 | 0.738 | 0.0111 | -0.116 | 66.547
2 | 0.8 | 0.01137 | -0.116 | 70.326
2.5 | 0.861 | 0.01174 | -0.117 | 73.29
3 | 0.921 | 0.01199 | -0.117 | 76.847
3.5 | 0.982 | 0.01229 | -0.118 | 79.879
4 | 1.042 | 0.01265 | -0.118 | 82.365
4.5 | 1.101 | 0.01306 | -0.118 | 84.31
5 | 1.159 | 0.0135 | -0.119 | 85.896
5.5 | 1.216 | 0.01397 | -0.119 | 87.09
6 | 1.272 | 0.01444 | -0.12 | 88.087
6.5 | 1.324 | 0.01496 | -0.12 | 88.473
7 | 1.369 | 0.01552 | -0.12 | 88.258
7.5 | 1.41 | 0.01631 | -0.121 | 86.474
8 | 1.445 | 0.01805 | -0.121 | 80.048
8.5 | 1.472 | 0.01878 | -0.121 | 78.391
9 | 1.487 | 0.01966 | -0.122 | 75.61
9.5 | 1.483 | 0.01757 | -0.121 | 84.381
10 | 1.471 | 0.01836 | -0.121 | 80.097
10.5 | 1.445 | 0.02187 | -0.121 | 66.091
11 | 1.405 | 0.02321 | -0.121 | 60.549
11.5 | 1.353 | 0.02453 | -0.121 | 55.148
12 | 1.284 | 0.02633 | -0.12 | 48.78
12.5 | 1.202 | 0.02893 | -0.12 | 41.542
13 | 1.11 | 0.03136 | -0.119 | 35.382
13.5 | 1.005 | 0.03579 | -0.117 | 28.07
14 | 0.893 | 0.04159 | -0.115 | 21.469

## 94. Re 7M Mach 0.25 (2)
BIGFOIL.COM POLAR EXPORT
EM J18 3012 DrW r1,2
EM J18 3012 DrW r1,2 |  |  |  | Cl Max: | 1.9218 | at alpha= | 15.5 | deg
XFOIL ncrit=9 |  |  |  | L/D Max: | 147.981 | at alpha= | 4.5 | deg
Re: | 7000000 |  |  | Cd Min: | 0.2236 | at alpha= | -18.5 | deg
Mach: | 0.25 |  |  | Cl=0 at alpha= | -4.1772 | deg
|  |  |  | @ Cl=0.1, Cd= | 0.0055227
|  |  |  | @ Cl=0.4, Cd= | 0.0049435
|  |  |  | @ Cl=0.6, Cd= | 0.0050769
alpha (deg) | Cl | Cd | Cm | Cl/Cd
-18.5 | -0.6179 | 0.2236 | 0.0249 | -2.7634
-18 | -0.601 | 0.21563 | 0.0206 | -2.7872
-17.5 | -0.5844 | 0.20771 | 0.0163 | -2.8135
-16.5 | -0.6888 | 0.15039 | -0.0084 | -4.5801
-16 | -0.7487 | 0.12848 | -0.0204 | -5.8274
-15.5 | -0.8361 | 0.10409 | -0.0352 | -8.0325
-15 | -0.9507 | 0.07814 | -0.0522 | -12.1666
-14.5 | -1.0378 | 0.05605 | -0.0672 | -18.5156
-14 | -1.0825 | 0.03878 | -0.0833 | -27.9139
-13.5 | -1.1011 | 0.0274 | -0.0965 | -40.1861
-13 | -1.0808 | 0.02138 | -0.1014 | -50.5519
-12.5 | -1.038 | 0.01771 | -0.1023 | -58.611
-12 | -0.9851 | 0.01517 | -0.1027 | -64.9374
-11.5 | -0.927 | 0.01335 | -0.1028 | -69.4382
-11 | -0.8662 | 0.01198 | -0.103 | -72.3038
-10.5 | -0.8038 | 0.01095 | -0.1031 | -73.4064
-10 | -0.7407 | 0.01018 | -0.1033 | -72.7603
-9.5 | -0.6772 | 0.00925 | -0.1038 | -73.2108
-9 | -0.6134 | 0.00868 | -0.1042 | -70.6682
-8.5 | -0.5496 | 0.00821 | -0.1046 | -66.9428
-8 | -0.486 | 0.00786 | -0.1051 | -61.8321
-7.5 | -0.422 | 0.00738 | -0.1058 | -57.1816
-7 | -0.3583 | 0.00708 | -0.1064 | -50.6073
-6.5 | -0.2947 | 0.00684 | -0.1071 | -43.0848
-6 | -0.231 | 0.00653 | -0.1079 | -35.3752
-5.5 | -0.1675 | 0.00632 | -0.1087 | -26.5032
-5 | -0.1044 | 0.00618 | -0.1095 | -16.8932
-4.5 | -0.041 | 0.00599 | -0.1104 | -6.8447
-4 | 0.0225 | 0.00577 | -0.1114 | 3.8995
-3.5 | 0.0861 | 0.00556 | -0.1125 | 15.4856
-3 | 0.1494 | 0.00539 | -0.1136 | 27.718
-2.5 | 0.2127 | 0.00524 | -0.1148 | 40.5916
-2 | 0.2758 | 0.00514 | -0.1159 | 53.6576
-1.5 | 0.339 | 0.00504 | -0.1171 | 67.2619
-1 | 0.4022 | 0.00494 | -0.1184 | 81.417
-0.5 | 0.4648 | 0.00492 | -0.1194 | 94.4715
0 | 0.5271 | 0.00495 | -0.1204 | 106.4848
0.5 | 0.589 | 0.00505 | -0.1213 | 116.6337
1 | 0.6503 | 0.0052 | -0.1221 | 125.0577
1.5 | 0.7112 | 0.00542 | -0.1228 | 131.2177
2 | 0.7718 | 0.00566 | -0.1234 | 136.3604
2.5 | 0.8319 | 0.00595 | -0.1239 | 139.8151
3 | 0.8918 | 0.00624 | -0.1243 | 142.9167
3.5 | 0.9516 | 0.00653 | -0.1246 | 145.7274
4 | 1.0109 | 0.00687 | -0.1248 | 147.147
4.5 | 1.0699 | 0.00723 | -0.125 | 147.9806
5 | 1.128 | 0.00768 | -0.1249 | 146.875
5.5 | 1.1861 | 0.00809 | -0.1248 | 146.6131
6 | 1.2439 | 0.00851 | -0.1245 | 146.1692
6.5 | 1.3006 | 0.00903 | -0.1241 | 144.031
7 | 1.3564 | 0.0096 | -0.1234 | 141.2917
7.5 | 1.4108 | 0.01028 | -0.1224 | 137.2374
8 | 1.4648 | 0.01094 | -0.1214 | 133.894
8.5 | 1.5184 | 0.01157 | -0.1201 | 131.236
9 | 1.5699 | 0.0123 | -0.1185 | 127.6341
9.5 | 1.6153 | 0.01296 | -0.1155 | 124.6373
10 | 1.6636 | 0.01387 | -0.1133 | 119.9423
10.5 | 1.7083 | 0.01493 | -0.1104 | 114.4206
11 | 1.7505 | 0.01601 | -0.107 | 109.3379
11.5 | 1.7882 | 0.01703 | -0.1029 | 105.0029
12 | 1.8149 | 0.01831 | -0.097 | 99.1207
12.5 | 1.8405 | 0.01992 | -0.0916 | 92.3946
13 | 1.8622 | 0.02196 | -0.0861 | 84.7996
13.5 | 1.8825 | 0.02433 | -0.0812 | 77.3736
14 | 1.9005 | 0.02709 | -0.0767 | 70.155
14.5 | 1.9135 | 0.03046 | -0.0724 | 62.8201
15 | 1.9208 | 0.03462 | -0.0687 | 55.4824
15.5 | 1.9218 | 0.03971 | -0.0655 | 48.3959
16 | 1.9162 | 0.04587 | -0.0633 | 41.7746
16.5 | 1.9043 | 0.0533 | -0.0621 | 35.728
17 | 1.885 | 0.06211 | -0.0622 | 30.3494
17.5 | 1.8579 | 0.0724 | -0.0636 | 25.6616
18 | 1.8249 | 0.08403 | -0.0662 | 21.7172
18.5 | 1.7812 | 0.09759 | -0.0705 | 18.2519
19 | 1.7318 | 0.1126 | -0.0763 | 15.3801
19.5 | 1.6846 | 0.12784 | -0.0831 | 13.1774
20 | 1.6329 | 0.14446 | -0.0919 | 11.3035

## 95. Re 7M Mach 0.50 (1)
BIGFOIL.COM POLAR EXPORT
EM J18 3012 DrW r1,2
EM J18 3012 DrW r1,2 |  |  |  | Cl Max: | 1.473 | at alpha= | 7 | deg
JavaFoil+Calcfoil stall+Eppler ext transition |  |  |  | L/D Max: | 84.743 | at alpha= | 5.5 | deg
Re: | 7000000 |  |  | Cd Min: | 0.01081 | at alpha= | -1.5 | deg
Mach: | 0.5 |  |  | Cl=0 at alpha= | -4.4565 | deg
|  |  |  | @ Cl=0.1, Cd= | 0.011639
|  |  |  | @ Cl=0.4, Cd= | 0.010818
|  |  |  | @ Cl=0.6, Cd= | 0.011006
alpha (deg) | Cl | Cd | Cm | Cl/Cd
-20 | -0.86 | 0.1564 | -0.061 | -5.499
-19.5 | -0.833 | 0.15294 | -0.061 | -5.445
-19 | -0.808 | 0.14958 | -0.064 | -5.405
-18.5 | -0.78 | 0.14411 | -0.063 | -5.415
-18 | -0.752 | 0.13985 | -0.062 | -5.374
-17.5 | -0.722 | 0.13682 | -0.06 | -5.28
-17 | -0.695 | 0.13026 | -0.06 | -5.335
-16.5 | -0.668 | 0.12492 | -0.06 | -5.344
-16 | -0.642 | 0.12244 | -0.062 | -5.241
-15.5 | -0.613 | 0.11643 | -0.061 | -5.267
-15 | -0.584 | 0.11304 | -0.058 | -5.167
-14.5 | -0.557 | 0.10422 | -0.059 | -5.344
-14 | -0.53 | 0.09748 | -0.059 | -5.434
-13.5 | -0.502 | 0.10126 | -0.059 | -4.956
-13 | -0.475 | 0.09305 | -0.059 | -5.1
-12.5 | -0.449 | 0.08322 | -0.065 | -5.398
-12 | -0.425 | 0.07369 | -0.071 | -5.77
-11.5 | -0.391 | 0.08104 | -0.059 | -4.83
-11 | -0.368 | 0.06935 | -0.07 | -5.306
-10.5 | -0.336 | 0.07325 | -0.059 | -4.587
-10 | -0.315 | 0.05865 | -0.076 | -5.371
-9.5 | -0.317 | 0.02561 | -0.104 | -12.385
-9 | -0.297 | 0.01771 | -0.111 | -16.79
-8.5 | -0.255 | 0.02323 | -0.106 | -10.995
-8 | -0.234 | 0.01588 | -0.113 | -14.739
-7.5 | -0.202 | 0.01518 | -0.114 | -13.302
-7 | -0.223 | 0.05235 | -0.044 | -4.259
-6.5 | -0.25 | 0.0132 | -0.12 | -18.968
-6 | -0.199 | 0.01266 | -0.121 | -15.699
-5.5 | -0.138 | 0.01237 | -0.122 | -11.162
-5 | -0.073 | 0.01204 | -0.122 | -6.081
-4.5 | -0.006 | 0.0118 | -0.123 | -0.493
-4 | 0.063 | 0.01165 | -0.123 | 5.392
-3.5 | 0.132 | 0.01163 | -0.124 | 11.363
-3 | 0.202 | 0.01106 | -0.124 | 18.243
-2.5 | 0.272 | 0.01098 | -0.125 | 24.74
-2 | 0.342 | 0.01086 | -0.126 | 31.474
-1.5 | 0.411 | 0.01081 | -0.126 | 38.069
-1 | 0.48 | 0.01083 | -0.127 | 44.305
-0.5 | 0.549 | 0.01094 | -0.127 | 50.17
0 | 0.619 | 0.01103 | -0.128 | 56.064
0.5 | 0.687 | 0.0113 | -0.128 | 60.83
1 | 0.756 | 0.01151 | -0.129 | 65.672
1.5 | 0.825 | 0.01176 | -0.129 | 70.129
2 | 0.893 | 0.01228 | -0.13 | 72.675
2.5 | 0.961 | 0.01261 | -0.13 | 76.189
3 | 1.028 | 0.01292 | -0.131 | 79.541
3.5 | 1.094 | 0.01343 | -0.131 | 81.482
4 | 1.16 | 0.01394 | -0.132 | 83.249
4.5 | 1.225 | 0.01458 | -0.132 | 84.038
5 | 1.288 | 0.01523 | -0.133 | 84.579
5.5 | 1.347 | 0.0159 | -0.133 | 84.743
6 | 1.404 | 0.01671 | -0.134 | 83.973
6.5 | 1.449 | 0.0177 | -0.134 | 81.866
7 | 1.473 | 0.02074 | -0.135 | 71.001
7.5 | 1.455 | 0.01873 | -0.134 | 77.708
8 | 1.38 | 0.02271 | -0.134 | 60.747
8.5 | 0.869 | 0.02478 | -0.133 | 35.069
9 | 0.891 | 0.02825 | -0.132 | 31.54
9.5 | 0.921 | 0.029 | -0.132 | 31.766
10 | 0.945 | 0.0314 | -0.131 | 30.084
10.5 | 0.97 | 0.03333 | -0.13 | 29.106
11 | 0.894 | 0.06897 | -0.105 | 12.959
11.5 | 0.953 | 0.0578 | -0.115 | 16.486
12 | 0.946 | 0.07751 | -0.104 | 12.203

## 96. Re 7M Mach 0.50 (2)
BIGFOIL.COM POLAR EXPORT
EM J18 3012 DrW r1,2
EM J18 3012 DrW r1,2 |  |  |  | Cl Max: | 1.778 | at alpha= | 9.5 | deg
XFOIL ncrit=9 |  |  |  | L/D Max: | 151.389 | at alpha= | 3.5 | deg
Re: | 7000000 |  |  | Cd Min: | 0.13702 | at alpha= | 14.5 | deg
Mach: | 0.5 |  |  | Cl=0 at alpha= | -99 | deg
|  |  |  | @ Cl=0.1, Cd= | 0.00516
|  |  |  | @ Cl=0.4, Cd= | 0.00516
|  |  |  | @ Cl=0.6, Cd= | 0.00516
alpha (deg) | Cl | Cd | Cm | Cl/Cd
0 | 0.6006 | 0.00516 | -0.1344 | 116.3953
0.5 | 0.6718 | 0.00527 | -0.1354 | 127.4763
1 | 0.7425 | 0.00547 | -0.1361 | 135.7404
1.5 | 0.8124 | 0.00574 | -0.1366 | 141.5331
2 | 0.882 | 0.00607 | -0.1368 | 145.3048
2.5 | 0.9516 | 0.0064 | -0.1369 | 148.6875
3 | 1.0206 | 0.00681 | -0.1367 | 149.8678
3.5 | 1.09 | 0.0072 | -0.1364 | 151.3889
4.5 | 1.2277 | 0.00812 | -0.1347 | 151.1946
5 | 1.2954 | 0.00869 | -0.1333 | 149.0679
5.5 | 1.3635 | 0.00925 | -0.1315 | 147.4054
6 | 1.4306 | 0.00988 | -0.1293 | 144.7976
6.5 | 1.4967 | 0.01057 | -0.1265 | 141.5989
7 | 1.5587 | 0.01148 | -0.1228 | 135.7753
7.5 | 1.6175 | 0.01251 | -0.1182 | 129.2966
8 | 1.6716 | 0.01361 | -0.1125 | 122.8215
8.5 | 1.7108 | 0.01496 | -0.1043 | 114.3583
9 | 1.7513 | 0.01661 | -0.0965 | 105.4365
9.5 | 1.778 | 0.01902 | -0.0869 | 93.4805
10.5 | 1.7286 | 0.03309 | -0.0679 | 52.2393
11 | 1.6904 | 0.04279 | -0.0639 | 39.5046
11.5 | 1.6484 | 0.05396 | -0.0631 | 30.5486
12 | 1.6035 | 0.06641 | -0.0649 | 24.1455
12.5 | 1.5582 | 0.07974 | -0.0685 | 19.541
13 | 1.5137 | 0.09369 | -0.0736 | 16.1565
13.5 | 1.4712 | 0.10799 | -0.0796 | 13.6235
14 | 1.4322 | 0.12237 | -0.0864 | 11.7038
14.5 | 1.3969 | 0.13702 | -0.0943 | 10.1949

## 97. Re 8M Mach 0.00 (1)
BIGFOIL.COM POLAR EXPORT
EM J18 3012 DrW r1,2
EM J18 3012 DrW r1,2 |  |  |  | Cl Max: | 1.508 | at alpha= | 10 | deg
JavaFoil+Calcfoil stall+Eppler ext transition |  |  |  | L/D Max: | 90.537 | at alpha= | 7 | deg
Re: | 8000000 |  |  | Cd Min: | 0.0103 | at alpha= | -1.5 | deg
Mach: | 0 |  |  | Cl=0 at alpha= | -4.4583 | deg
|  |  |  | @ Cl=0.1, Cd= | 0.01105
|  |  |  | @ Cl=0.4, Cd= | 0.010417
|  |  |  | @ Cl=0.6, Cd= | 0.010734
alpha (deg) | Cl | Cd | Cm | Cl/Cd
-16.5 | -0.473 | 0.11426 | -0.055 | -4.138
-16 | -0.485 | 0.10843 | -0.056 | -4.477
-15.5 | -0.496 | 0.1042 | -0.056 | -4.759
-15 | -0.506 | 0.09871 | -0.057 | -5.123
-14.5 | -0.514 | 0.09292 | -0.058 | -5.532
-14 | -0.52 | 0.08733 | -0.059 | -5.959
-13.5 | -0.522 | 0.08454 | -0.058 | -6.176
-13 | -0.53 | 0.0716 | -0.066 | -7.405
-12.5 | -0.538 | 0.05855 | -0.073 | -9.18
-12 | -0.56 | 0.03514 | -0.084 | -15.937
-11.5 | -0.567 | 0.02434 | -0.09 | -23.305
-11 | -0.567 | 0.01784 | -0.094 | -31.788
-10.5 | -0.556 | 0.01499 | -0.097 | -37.092
-10 | -0.537 | 0.01328 | -0.099 | -40.447
-9.5 | -0.513 | 0.01349 | -0.101 | -38.029
-9 | -0.476 | 0.01297 | -0.102 | -36.714
-8.5 | -0.435 | 0.01257 | -0.102 | -34.613
-8 | -0.39 | 0.0122 | -0.103 | -31.963
-7.5 | -0.342 | 0.012 | -0.103 | -28.475
-7 | -0.29 | 0.01178 | -0.104 | -24.645
-6.5 | -0.236 | 0.0116 | -0.104 | -20.378
-6 | -0.18 | 0.01148 | -0.105 | -15.712
-5.5 | -0.123 | 0.01136 | -0.105 | -10.82
-5 | -0.064 | 0.01119 | -0.106 | -5.756
-4.5 | -0.005 | 0.01106 | -0.106 | -0.46
-4 | 0.055 | 0.01105 | -0.107 | 4.949
-3.5 | 0.115 | 0.01105 | -0.107 | 10.391
-3 | 0.175 | 0.01054 | -0.108 | 16.611
-2.5 | 0.235 | 0.01049 | -0.108 | 22.441
-2 | 0.296 | 0.01038 | -0.109 | 28.537
-1.5 | 0.356 | 0.0103 | -0.109 | 34.601
-1 | 0.416 | 0.01046 | -0.11 | 39.772
-0.5 | 0.476 | 0.01042 | -0.11 | 45.675
0 | 0.536 | 0.01042 | -0.111 | 51.432
0.5 | 0.596 | 0.01073 | -0.111 | 55.546
1 | 0.656 | 0.01079 | -0.112 | 60.775
1.5 | 0.715 | 0.01097 | -0.112 | 65.207
2 | 0.775 | 0.0113 | -0.113 | 68.547
2.5 | 0.834 | 0.0115 | -0.113 | 72.522
3 | 0.893 | 0.01172 | -0.113 | 76.188
3.5 | 0.951 | 0.012 | -0.114 | 79.253
4 | 1.009 | 0.01232 | -0.114 | 81.925
4.5 | 1.067 | 0.01268 | -0.115 | 84.178
5 | 1.124 | 0.01305 | -0.115 | 86.125
5.5 | 1.18 | 0.01345 | -0.115 | 87.734
6 | 1.235 | 0.01383 | -0.116 | 89.245
6.5 | 1.286 | 0.01426 | -0.116 | 90.182
7 | 1.333 | 0.01472 | -0.117 | 90.537
7.5 | 1.376 | 0.0154 | -0.117 | 89.405
8 | 1.416 | 0.01606 | -0.117 | 88.146
8.5 | 1.45 | 0.0174 | -0.118 | 83.304
9 | 1.476 | 0.01803 | -0.118 | 81.864
9.5 | 1.495 | 0.01871 | -0.118 | 79.929
10 | 1.508 | 0.01949 | -0.119 | 77.366
10.5 | 1.505 | 0.01735 | -0.118 | 86.741
11 | 1.498 | 0.01805 | -0.118 | 83.03
11.5 | 1.485 | 0.0214 | -0.118 | 69.373
12 | 1.463 | 0.02243 | -0.118 | 65.25
12.5 | 1.435 | 0.02358 | -0.118 | 60.858
13 | 1.401 | 0.02491 | -0.118 | 56.239
13.5 | 1.36 | 0.02633 | -0.117 | 51.63
14 | 1.314 | 0.02836 | -0.117 | 46.324
14.5 | 1.261 | 0.03129 | -0.116 | 40.303
15 | 1.209 | 0.03404 | -0.115 | 35.511

## 98. Re 8M Mach 0.00 (2)
BIGFOIL.COM POLAR EXPORT
EM J18 3012 DrW r1,2
EM J18 3012 DrW r1,2 |  |  |  | Cl Max: | 2.0158 | at alpha= | 18 | deg
XFOIL ncrit=9 |  |  |  | L/D Max: | 147.899 | at alpha= | 5.5 | deg
Re: | 8000000 |  |  | Cd Min: | 0.18599 | at alpha= | -20 | deg
Mach: | 0 |  |  | Cl=0 at alpha= | -4.2013 | deg
|  |  |  | @ Cl=0.1, Cd= | 0.0054004
|  |  |  | @ Cl=0.4, Cd= | 0.00489
|  |  |  | @ Cl=0.6, Cd= | 0.0050878
alpha (deg) | Cl | Cd | Cm | Cl/Cd
-20 | -0.7923 | 0.18599 | 0.0169 | -4.2599
-19.5 | -0.8567 | 0.15983 | 0.0021 | -5.3601
-19 | -1.3352 | 0.06356 | -0.0559 | -21.0069
-18.5 | -1.4079 | 0.04463 | -0.0697 | -31.546
-18 | -1.433 | 0.03382 | -0.0783 | -42.3714
-17.5 | -1.4338 | 0.02716 | -0.0837 | -52.7909
-17 | -1.4184 | 0.02285 | -0.0874 | -62.0744
-16.5 | -1.3821 | 0.0205 | -0.0885 | -67.4195
-16 | -1.3385 | 0.01863 | -0.0895 | -71.8465
-15.5 | -1.2867 | 0.01704 | -0.0912 | -75.5106
-15 | -1.2398 | 0.01573 | -0.0914 | -78.8175
-14.5 | -1.1916 | 0.01461 | -0.0914 | -81.5606
-14 | -1.1399 | 0.0136 | -0.0918 | -83.8162
-13.5 | -1.0874 | 0.01273 | -0.0921 | -85.4203
-13 | -1.0328 | 0.01195 | -0.0927 | -86.4268
-12.5 | -0.9776 | 0.0113 | -0.0933 | -86.5133
-12 | -0.9216 | 0.01071 | -0.0939 | -86.0504
-11 | -0.8076 | 0.00961 | -0.0953 | -84.0375
-10.5 | -0.75 | 0.00903 | -0.0961 | -83.0565
-10 | -0.6918 | 0.00856 | -0.0969 | -80.8178
-9.5 | -0.6332 | 0.00816 | -0.0977 | -77.598
-9 | -0.5743 | 0.00783 | -0.0986 | -73.3461
-8.5 | -0.5152 | 0.00752 | -0.0994 | -68.5106
-8 | -0.4557 | 0.00717 | -0.1004 | -63.5565
-7.5 | -0.3961 | 0.00691 | -0.1013 | -57.3227
-7 | -0.3364 | 0.0067 | -0.1022 | -50.209
-6.5 | -0.2765 | 0.00647 | -0.1031 | -42.7357
-6 | -0.2165 | 0.00626 | -0.104 | -34.5847
-5.5 | -0.1565 | 0.00611 | -0.1049 | -25.6137
-5 | -0.0964 | 0.00596 | -0.1059 | -16.1745
-4.5 | -0.0362 | 0.00582 | -0.1068 | -6.2199
-4 | 0.0244 | 0.0056 | -0.1079 | 4.3571
-3.5 | 0.085 | 0.00544 | -0.109 | 15.625
-3 | 0.1456 | 0.00528 | -0.1101 | 27.5758
-2.5 | 0.2061 | 0.00518 | -0.1112 | 39.7876
-2 | 0.2667 | 0.00508 | -0.1123 | 52.5
-1.5 | 0.3272 | 0.00498 | -0.1135 | 65.7028
-1 | 0.3879 | 0.00489 | -0.1146 | 79.3252
-0.5 | 0.4479 | 0.00489 | -0.1157 | 91.5951
0 | 0.5077 | 0.00492 | -0.1166 | 103.1911
0.5 | 0.5672 | 0.00501 | -0.1176 | 113.2136
1 | 0.6262 | 0.00515 | -0.1184 | 121.5922
1.5 | 0.6848 | 0.00533 | -0.1191 | 128.4803
2 | 0.7429 | 0.00556 | -0.1197 | 133.6151
2.5 | 0.8008 | 0.00581 | -0.1203 | 137.8313
3 | 0.8582 | 0.0061 | -0.1208 | 140.6885
3.5 | 0.9157 | 0.00633 | -0.1213 | 144.6603
4 | 0.9727 | 0.00662 | -0.1217 | 146.9335
4.5 | 1.0289 | 0.00697 | -0.122 | 147.6184
5 | 1.0847 | 0.00735 | -0.1222 | 147.5782
5.5 | 1.1403 | 0.00771 | -0.1224 | 147.8988
6 | 1.1953 | 0.0081 | -0.1225 | 147.5679
6.5 | 1.2495 | 0.00855 | -0.1225 | 146.1404
7 | 1.3032 | 0.00902 | -0.1224 | 144.4789
7.5 | 1.3555 | 0.00959 | -0.1221 | 141.3452
8 | 1.4072 | 0.01018 | -0.1216 | 138.2318
8.5 | 1.4588 | 0.01071 | -0.1212 | 136.2092
9 | 1.5095 | 0.01126 | -0.1206 | 134.0586
9.5 | 1.5586 | 0.01182 | -0.1197 | 131.8613
10 | 1.6034 | 0.01236 | -0.1179 | 129.7249
10.5 | 1.6506 | 0.01308 | -0.1167 | 126.1927
11 | 1.6955 | 0.01391 | -0.1153 | 121.8907
11.5 | 1.7388 | 0.01477 | -0.1135 | 117.7251
12 | 1.7802 | 0.01565 | -0.1115 | 113.7508
12.5 | 1.8202 | 0.0165 | -0.1092 | 110.3152
13 | 1.8542 | 0.01745 | -0.1059 | 106.2579
13.5 | 1.8789 | 0.01856 | -0.101 | 101.2338
14 | 1.9015 | 0.01991 | -0.0963 | 95.5048
14.5 | 1.9232 | 0.0215 | -0.0918 | 89.4512
15 | 1.945 | 0.02322 | -0.0879 | 83.764
15.5 | 1.9649 | 0.02521 | -0.0842 | 77.9413
16 | 1.9822 | 0.02755 | -0.0807 | 71.9492
16.5 | 1.996 | 0.03034 | -0.0774 | 65.7877
17 | 2.0064 | 0.0336 | -0.0743 | 59.7143
17.5 | 2.0131 | 0.03744 | -0.0717 | 53.7687
18 | 2.0158 | 0.04191 | -0.0695 | 48.0983
18.5 | 2.0145 | 0.0472 | -0.0679 | 42.6801
19 | 2.0071 | 0.05353 | -0.067 | 37.4949
19.5 | 1.9971 | 0.06056 | -0.0668 | 32.9772
20 | 1.9796 | 0.0689 | -0.0674 | 28.7315

## 99. Re 8M Mach 0.10 (1)
BIGFOIL.COM POLAR EXPORT
EM J18 3012 DrW r1,2
EM J18 3012 DrW r1,2 |  |  |  | Cl Max: | 1.506 | at alpha= | 10 | deg
JavaFoil+Calcfoil stall+Eppler ext transition |  |  |  | L/D Max: | 90.503 | at alpha= | 7 | deg
Re: | 8000000 |  |  | Cd Min: | 0.01033 | at alpha= | -1.5 | deg
Mach: | 0.1 |  |  | Cl=0 at alpha= | -4.4583 | deg
|  |  |  | @ Cl=0.1, Cd= | 0.01106
|  |  |  | @ Cl=0.4, Cd= | 0.010414
|  |  |  | @ Cl=0.6, Cd= | 0.010741
alpha (deg) | Cl | Cd | Cm | Cl/Cd
-16 | -0.451 | 0.11012 | -0.055 | -4.096
-15.5 | -0.465 | 0.10538 | -0.055 | -4.41
-15 | -0.478 | 0.09959 | -0.056 | -4.797
-14.5 | -0.489 | 0.09472 | -0.057 | -5.159
-14 | -0.498 | 0.08901 | -0.058 | -5.594
-13.5 | -0.502 | 0.08722 | -0.056 | -5.754
-13 | -0.507 | 0.0805 | -0.059 | -6.296
-12.5 | -0.516 | 0.06644 | -0.068 | -7.769
-12 | -0.519 | 0.0568 | -0.073 | -9.14
-11.5 | -0.55 | 0.02854 | -0.088 | -19.264
-11 | -0.555 | 0.01955 | -0.093 | -28.41
-10.5 | -0.548 | 0.01588 | -0.097 | -34.489
-10 | -0.532 | 0.01319 | -0.099 | -40.329
-9.5 | -0.511 | 0.01364 | -0.102 | -37.479
-9 | -0.475 | 0.01312 | -0.102 | -36.248
-8.5 | -0.435 | 0.01264 | -0.103 | -34.438
-8 | -0.391 | 0.01226 | -0.103 | -31.854
-7.5 | -0.343 | 0.01205 | -0.104 | -28.415
-7 | -0.291 | 0.01185 | -0.104 | -24.58
-6.5 | -0.237 | 0.01165 | -0.105 | -20.372
-6 | -0.181 | 0.01153 | -0.105 | -15.718
-5.5 | -0.123 | 0.01137 | -0.106 | -10.864
-5 | -0.065 | 0.01123 | -0.106 | -5.763
-4.5 | -0.005 | 0.01111 | -0.107 | -0.461
-4 | 0.055 | 0.01109 | -0.107 | 4.958
-3.5 | 0.115 | 0.01105 | -0.108 | 10.444
-3 | 0.176 | 0.01054 | -0.108 | 16.697
-2.5 | 0.237 | 0.01049 | -0.109 | 22.563
-2 | 0.298 | 0.01038 | -0.109 | 28.673
-1.5 | 0.358 | 0.01033 | -0.11 | 34.671
-1 | 0.418 | 0.01045 | -0.11 | 39.989
-0.5 | 0.478 | 0.01043 | -0.111 | 45.865
0 | 0.539 | 0.01046 | -0.111 | 51.522
0.5 | 0.599 | 0.01074 | -0.112 | 55.744
1 | 0.659 | 0.01081 | -0.112 | 60.979
1.5 | 0.719 | 0.011 | -0.113 | 65.345
2 | 0.778 | 0.01132 | -0.113 | 68.738
2.5 | 0.838 | 0.01154 | -0.114 | 72.628
3 | 0.897 | 0.01173 | -0.114 | 76.46
3.5 | 0.956 | 0.01205 | -0.114 | 79.337
4 | 1.014 | 0.01235 | -0.115 | 82.106
4.5 | 1.072 | 0.01273 | -0.115 | 84.263
5 | 1.13 | 0.01311 | -0.116 | 86.186
5.5 | 1.186 | 0.01352 | -0.116 | 87.704
6 | 1.24 | 0.0139 | -0.116 | 89.208
6.5 | 1.292 | 0.01435 | -0.117 | 90.027
7 | 1.339 | 0.01479 | -0.117 | 90.503
7.5 | 1.382 | 0.01548 | -0.117 | 89.243
8 | 1.421 | 0.01617 | -0.118 | 87.858
8.5 | 1.454 | 0.01754 | -0.118 | 82.88
9 | 1.479 | 0.0182 | -0.119 | 81.232
9.5 | 1.496 | 0.01891 | -0.119 | 79.12
10 | 1.506 | 0.01977 | -0.119 | 76.199
10.5 | 1.499 | 0.01755 | -0.119 | 85.432
11 | 1.489 | 0.02077 | -0.119 | 71.699
11.5 | 1.471 | 0.02174 | -0.119 | 67.682
12 | 1.445 | 0.02283 | -0.118 | 63.297
12.5 | 1.412 | 0.02404 | -0.118 | 58.72
13 | 1.371 | 0.02552 | -0.118 | 53.723
13.5 | 1.323 | 0.02716 | -0.117 | 48.725
14 | 1.271 | 0.02938 | -0.117 | 43.257
14.5 | 1.213 | 0.0323 | -0.116 | 37.553
15 | 1.151 | 0.03629 | -0.115 | 31.723

## 100. Re 8M Mach 0.10 (2)
BIGFOIL.COM POLAR EXPORT
EM J18 3012 DrW r1,2
EM J18 3012 DrW r1,2 |  |  |  | Cl Max: | 2.0032 | at alpha= | 17.5 | deg
XFOIL ncrit=9 |  |  |  | L/D Max: | 148.065 | at alpha= | 5.5 | deg
Re: | 8000000 |  |  | Cd Min: | 0.18168 | at alpha= | -19.5 | deg
Mach: | 0.1 |  |  | Cl=0 at alpha= | -4.198 | deg
|  |  |  | @ Cl=0.1, Cd= | 0.0054112
|  |  |  | @ Cl=0.4, Cd= | 0.00489
|  |  |  | @ Cl=0.6, Cd= | 0.0050845
alpha (deg) | Cl | Cd | Cm | Cl/Cd
-19.5 | -0.7769 | 0.18168 | 0.0133 | -4.2762
-19 | -0.8408 | 0.15609 | -0.001 | -5.3866
-18.5 | -1.1958 | 0.08207 | -0.0455 | -14.5705
-18 | -1.3221 | 0.05395 | -0.0644 | -24.506
-17.5 | -1.3694 | 0.03896 | -0.0764 | -35.1489
-17 | -1.3859 | 0.02948 | -0.0846 | -47.0115
-16.5 | -1.3802 | 0.02377 | -0.0897 | -58.0648
-16 | -1.3462 | 0.02083 | -0.0913 | -64.6279
-15.5 | -1.2977 | 0.01863 | -0.0933 | -69.6565
-15 | -1.2518 | 0.01694 | -0.0935 | -73.8961
-14.5 | -1.2041 | 0.01556 | -0.0934 | -77.3843
-14 | -1.1527 | 0.01436 | -0.0936 | -80.2716
-13.5 | -1.0999 | 0.01333 | -0.0938 | -82.5131
-13 | -1.0448 | 0.01241 | -0.0943 | -84.1902
-12.5 | -0.989 | 0.01164 | -0.0947 | -84.9656
-12 | -0.9322 | 0.01097 | -0.0952 | -84.9772
-11.5 | -0.8745 | 0.01038 | -0.0958 | -84.2486
-11 | -0.8165 | 0.00985 | -0.0964 | -82.8934
-10.5 | -0.758 | 0.00922 | -0.0971 | -82.2126
-9.5 | -0.6397 | 0.00826 | -0.0986 | -77.4455
-9 | -0.5801 | 0.0079 | -0.0994 | -73.4304
-8.5 | -0.5203 | 0.00761 | -0.1002 | -68.3706
-8 | -0.4601 | 0.00723 | -0.1011 | -63.6376
-7.5 | -0.3999 | 0.00694 | -0.102 | -57.6225
-7 | -0.3396 | 0.00672 | -0.1028 | -50.5357
-6.5 | -0.2792 | 0.00651 | -0.1037 | -42.8879
-6 | -0.2186 | 0.00628 | -0.1046 | -34.8089
-5.5 | -0.1581 | 0.00612 | -0.1055 | -25.8333
-5 | -0.0976 | 0.00598 | -0.1064 | -16.3211
-4.5 | -0.0369 | 0.00584 | -0.1074 | -6.3185
-4 | 0.0242 | 0.00561 | -0.1085 | 4.3137
-3.5 | 0.0852 | 0.00545 | -0.1096 | 15.633
-3 | 0.1463 | 0.00529 | -0.1107 | 27.656
-2.5 | 0.2072 | 0.00518 | -0.1118 | 40
-2 | 0.2681 | 0.00508 | -0.1129 | 52.7756
-1.5 | 0.329 | 0.00499 | -0.114 | 65.9319
-1 | 0.3901 | 0.00489 | -0.1152 | 79.7751
-0.5 | 0.4505 | 0.00489 | -0.1162 | 92.1268
0 | 0.5107 | 0.00492 | -0.1172 | 103.8008
0.5 | 0.5705 | 0.00501 | -0.1181 | 113.8723
1 | 0.6299 | 0.00516 | -0.1189 | 122.0736
1.5 | 0.6888 | 0.00535 | -0.1197 | 128.7477
2 | 0.7474 | 0.00557 | -0.1203 | 134.1831
2.5 | 0.8056 | 0.00583 | -0.1209 | 138.1818
3 | 0.8634 | 0.00612 | -0.1213 | 141.0784
3.5 | 0.9212 | 0.00636 | -0.1218 | 144.8428
4 | 0.9786 | 0.00665 | -0.1222 | 147.1579
4.5 | 1.0352 | 0.00701 | -0.1225 | 147.6748
5 | 1.0914 | 0.00739 | -0.1227 | 147.6861
5.5 | 1.1475 | 0.00775 | -0.1229 | 148.0645
6 | 1.2029 | 0.00815 | -0.1229 | 147.5951
6.5 | 1.2576 | 0.0086 | -0.1228 | 146.2326
7 | 1.3116 | 0.00909 | -0.1226 | 144.2904
7.5 | 1.3643 | 0.00967 | -0.1222 | 141.0858
8 | 1.4164 | 0.01027 | -0.1217 | 137.9163
8.5 | 1.4684 | 0.01081 | -0.1211 | 135.8372
9 | 1.5195 | 0.01137 | -0.1204 | 133.6412
9.5 | 1.5688 | 0.01196 | -0.1194 | 131.1706
10 | 1.6138 | 0.01252 | -0.1174 | 128.8978
10.5 | 1.6609 | 0.01329 | -0.1161 | 124.9737
11 | 1.7051 | 0.01421 | -0.1143 | 119.993
11.5 | 1.7485 | 0.01508 | -0.1123 | 115.9483
12 | 1.7903 | 0.01594 | -0.1101 | 112.3149
12.5 | 1.8286 | 0.01686 | -0.1073 | 108.4579
13 | 1.8584 | 0.0179 | -0.1031 | 103.8212
13.5 | 1.8811 | 0.01917 | -0.0978 | 98.1273
14 | 1.9034 | 0.02071 | -0.093 | 91.9073
14.5 | 1.9268 | 0.02233 | -0.0889 | 86.2875
15 | 1.9477 | 0.02427 | -0.0849 | 80.2513
15.5 | 1.9662 | 0.02654 | -0.0812 | 74.0844
16 | 1.9811 | 0.02924 | -0.0776 | 67.7531
16.5 | 1.9927 | 0.03244 | -0.0743 | 61.4273
17 | 2.0003 | 0.0362 | -0.0714 | 55.2569
17.5 | 2.0032 | 0.04068 | -0.069 | 49.2429
18 | 2.0029 | 0.04587 | -0.0672 | 43.6647
18.5 | 1.9975 | 0.052 | -0.066 | 38.4135
19 | 1.9853 | 0.05933 | -0.0657 | 33.462
19.5 | 1.9691 | 0.06758 | -0.0663 | 29.1373
20 | 1.9448 | 0.07727 | -0.0677 | 25.1689

## 101. Re 8M Mach 0.25 (1)
BIGFOIL.COM POLAR EXPORT
EM J18 3012 DrW r1,2
EM J18 3012 DrW r1,2 |  |  |  | Cl Max: | 1.491 | at alpha= | 9.5 | deg
JavaFoil+Calcfoil stall+Eppler ext transition |  |  |  | L/D Max: | 89.434 | at alpha= | 6.5 | deg
Re: | 8000000 |  |  | Cd Min: | 0.01041 | at alpha= | -1.5 | deg
Mach: | 0.25 |  |  | Cl=0 at alpha= | -4.459 | deg
|  |  |  | @ Cl=0.1, Cd= | 0.011155
|  |  |  | @ Cl=0.4, Cd= | 0.010489
|  |  |  | @ Cl=0.6, Cd= | 0.010766
alpha (deg) | Cl | Cd | Cm | Cl/Cd
-15 | -0.21 | 0.10446 | -0.056 | -2.007
-14.5 | -0.258 | 0.09959 | -0.056 | -2.588
-14 | -0.299 | 0.09535 | -0.056 | -3.138
-13.5 | -0.335 | 0.09124 | -0.055 | -3.675
-13 | -0.366 | 0.08632 | -0.056 | -4.245
-12.5 | -0.392 | 0.08117 | -0.058 | -4.831
-12 | -0.41 | 0.07841 | -0.056 | -5.231
-11.5 | -0.423 | 0.07374 | -0.057 | -5.733
-11 | -0.431 | 0.06652 | -0.063 | -6.48
-10.5 | -0.45 | 0.04447 | -0.08 | -10.128
-10 | -0.485 | 0.01855 | -0.097 | -26.167
-9.5 | -0.481 | 0.01447 | -0.101 | -33.252
-9 | -0.467 | 0.01382 | -0.105 | -33.774
-8.5 | -0.433 | 0.01308 | -0.105 | -33.081
-8 | -0.392 | 0.01261 | -0.106 | -31.105
-7.5 | -0.346 | 0.01238 | -0.107 | -27.962
-7 | -0.296 | 0.01208 | -0.107 | -24.497
-6.5 | -0.242 | 0.01179 | -0.108 | -20.535
-6 | -0.185 | 0.01167 | -0.108 | -15.871
-5.5 | -0.126 | 0.01149 | -0.109 | -11.013
-5 | -0.066 | 0.01136 | -0.109 | -5.838
-4.5 | -0.005 | 0.01122 | -0.11 | -0.468
-4 | 0.056 | 0.01119 | -0.11 | 5.043
-3.5 | 0.119 | 0.01114 | -0.111 | 10.638
-3 | 0.181 | 0.01064 | -0.111 | 17
-2.5 | 0.243 | 0.01059 | -0.112 | 22.968
-2 | 0.306 | 0.01047 | -0.112 | 29.215
-1.5 | 0.368 | 0.01041 | -0.113 | 35.339
-1 | 0.429 | 0.01056 | -0.113 | 40.677
-0.5 | 0.491 | 0.01053 | -0.114 | 46.642
0 | 0.554 | 0.01054 | -0.114 | 52.522
0.5 | 0.615 | 0.01084 | -0.115 | 56.743
1 | 0.677 | 0.01092 | -0.115 | 62.02
1.5 | 0.738 | 0.01114 | -0.116 | 66.279
2 | 0.8 | 0.01147 | -0.116 | 69.707
2.5 | 0.861 | 0.0117 | -0.117 | 73.552
3 | 0.921 | 0.01193 | -0.117 | 77.27
3.5 | 0.982 | 0.01226 | -0.118 | 80.064
4 | 1.042 | 0.0126 | -0.118 | 82.665
4.5 | 1.101 | 0.01301 | -0.118 | 84.639
5 | 1.159 | 0.01342 | -0.119 | 86.408
5.5 | 1.216 | 0.01386 | -0.119 | 87.757
6 | 1.272 | 0.01432 | -0.12 | 88.861
6.5 | 1.324 | 0.0148 | -0.12 | 89.434
7 | 1.369 | 0.01536 | -0.12 | 89.156
7.5 | 1.41 | 0.01611 | -0.121 | 87.522
8 | 1.445 | 0.01775 | -0.121 | 81.379
8.5 | 1.472 | 0.01846 | -0.121 | 79.744
9 | 1.487 | 0.01928 | -0.122 | 77.116
9.5 | 1.491 | 0.02022 | -0.122 | 73.719
10 | 1.472 | 0.01804 | -0.122 | 81.615
10.5 | 1.447 | 0.02145 | -0.121 | 67.452
11 | 1.407 | 0.02273 | -0.121 | 61.907
11.5 | 1.354 | 0.024 | -0.121 | 56.435
12 | 1.286 | 0.02572 | -0.121 | 50.02
12.5 | 1.205 | 0.02813 | -0.12 | 42.824
13 | 1.113 | 0.03062 | -0.119 | 36.338
13.5 | 1.008 | 0.03445 | -0.117 | 29.271
14 | 0.895 | 0.04029 | -0.115 | 22.222
14.5 | 0.777 | 0.0483 | -0.112 | 16.089

## 102. Re 8M Mach 0.25 (2)
BIGFOIL.COM POLAR EXPORT
EM J18 3012 DrW r1,2
EM J18 3012 DrW r1,2 |  |  |  | Cl Max: | 1.9439 | at alpha= | 15.5 | deg
XFOIL ncrit=9 |  |  |  | L/D Max: | 149.109 | at alpha= | 4.5 | deg
Re: | 8000000 |  |  | Cd Min: | 0.18672 | at alpha= | -19 | deg
Mach: | 0.25 |  |  | Cl=0 at alpha= | -4.179 | deg
|  |  |  | @ Cl=0.1, Cd= | 0.0054654
|  |  |  | @ Cl=0.4, Cd= | 0.0049335
|  |  |  | @ Cl=0.6, Cd= | 0.0050787
alpha (deg) | Cl | Cd | Cm | Cl/Cd
-19 | -0.3924 | 0.18672 | -0.0064 | -2.1015
-18.5 | -0.3835 | 0.18121 | -0.0092 | -2.1163
-18 | -0.3767 | 0.17534 | -0.0119 | -2.1484
-17.5 | -0.3837 | 0.16628 | -0.0151 | -2.3076
-17 | -0.6869 | 0.16072 | -0.0028 | -4.2739
-16 | -0.8189 | 0.11549 | -0.0285 | -7.0907
-15.5 | -0.9444 | 0.087 | -0.0471 | -10.8552
-15 | -1.0474 | 0.06342 | -0.0628 | -16.5153
-14.5 | -1.1053 | 0.04468 | -0.0781 | -24.7381
-14 | -1.1319 | 0.03147 | -0.0921 | -35.9676
-13.5 | -1.1311 | 0.02333 | -0.1011 | -48.4826
-13 | -1.096 | 0.01903 | -0.1025 | -57.5933
-12.5 | -1.0464 | 0.01616 | -0.1029 | -64.7525
-12 | -0.9899 | 0.01411 | -0.103 | -70.1559
-11.5 | -0.9297 | 0.01258 | -0.1031 | -73.903
-11 | -0.8678 | 0.01139 | -0.1032 | -76.1896
-10.5 | -0.8049 | 0.01047 | -0.1033 | -76.8768
-10 | -0.7414 | 0.00976 | -0.1035 | -75.9631
-9.5 | -0.6776 | 0.00901 | -0.1039 | -75.2053
-9 | -0.6136 | 0.00842 | -0.1043 | -72.8741
-8.5 | -0.5497 | 0.00797 | -0.1048 | -68.9711
-8 | -0.4858 | 0.00763 | -0.1052 | -63.6697
-7.5 | -0.4218 | 0.0072 | -0.1059 | -58.5833
-7 | -0.358 | 0.0069 | -0.1066 | -51.8841
-6.5 | -0.2944 | 0.00667 | -0.1073 | -44.1379
-6 | -0.2307 | 0.00642 | -0.108 | -35.9346
-5.5 | -0.1672 | 0.0062 | -0.1088 | -26.9677
-5 | -0.104 | 0.00607 | -0.1096 | -17.1334
-4.5 | -0.0407 | 0.00589 | -0.1105 | -6.91
-4 | 0.0227 | 0.00571 | -0.1115 | 3.9755
-3.5 | 0.0863 | 0.0055 | -0.1126 | 15.6909
-3 | 0.1497 | 0.00534 | -0.1137 | 28.0337
-2.5 | 0.2129 | 0.00522 | -0.1148 | 40.7854
-2 | 0.2761 | 0.00511 | -0.116 | 54.0313
-1.5 | 0.3391 | 0.00503 | -0.1171 | 67.4155
-1 | 0.4022 | 0.00493 | -0.1184 | 81.5822
-0.5 | 0.4648 | 0.00492 | -0.1194 | 94.4715
0 | 0.5271 | 0.00497 | -0.1204 | 106.0563
0.5 | 0.589 | 0.00505 | -0.1214 | 116.6337
1 | 0.6504 | 0.00521 | -0.1222 | 124.8369
1.5 | 0.7114 | 0.00541 | -0.1229 | 131.4972
2 | 0.772 | 0.00565 | -0.1235 | 136.6372
2.5 | 0.8322 | 0.00593 | -0.124 | 140.3373
3 | 0.8922 | 0.00621 | -0.1244 | 143.6715
3.5 | 0.9522 | 0.00648 | -0.1248 | 146.9444
4 | 1.0117 | 0.0068 | -0.125 | 148.7794
4.5 | 1.0706 | 0.00718 | -0.1251 | 149.1086
5 | 1.129 | 0.00759 | -0.1251 | 148.7484
5.5 | 1.1873 | 0.008 | -0.125 | 148.4125
6 | 1.2453 | 0.0084 | -0.1248 | 148.25
6.5 | 1.3019 | 0.00893 | -0.1243 | 145.7895
7 | 1.3585 | 0.00944 | -0.1238 | 143.9089
7.5 | 1.4128 | 0.01013 | -0.1228 | 139.4669
8 | 1.4675 | 0.01074 | -0.1218 | 136.6387
8.5 | 1.5211 | 0.01139 | -0.1206 | 133.547
9 | 1.5733 | 0.01211 | -0.119 | 129.9174
9.5 | 1.6237 | 0.01283 | -0.1171 | 126.5549
10 | 1.6679 | 0.01363 | -0.114 | 122.3698
10.5 | 1.7139 | 0.01462 | -0.1113 | 117.2298
11 | 1.7582 | 0.0156 | -0.1083 | 112.7051
11.5 | 1.7974 | 0.01662 | -0.1043 | 108.1468
12 | 1.8255 | 0.01785 | -0.0986 | 102.2689
12.5 | 1.8504 | 0.01942 | -0.0928 | 95.2832
13 | 1.8752 | 0.02122 | -0.0877 | 88.3695
13.5 | 1.8983 | 0.02332 | -0.0828 | 81.4022
14 | 1.9173 | 0.0259 | -0.0781 | 74.027
14.5 | 1.9318 | 0.02906 | -0.0737 | 66.4763
15 | 1.9411 | 0.03294 | -0.0697 | 58.9284
15.5 | 1.9439 | 0.0377 | -0.0663 | 51.5623
16 | 1.9403 | 0.04347 | -0.0636 | 44.6354
16.5 | 1.9308 | 0.05043 | -0.0621 | 38.2867
17 | 1.9143 | 0.05867 | -0.0617 | 32.6283
17.5 | 1.8903 | 0.06841 | -0.0625 | 27.6319
18 | 1.8592 | 0.07949 | -0.0647 | 23.3891
18.5 | 1.8183 | 0.0924 | -0.0683 | 19.6786
19 | 1.7711 | 0.10679 | -0.0734 | 16.5849
19.5 | 1.7231 | 0.12176 | -0.0797 | 14.1516
20 | 1.6721 | 0.13793 | -0.0878 | 12.1228

## 103. Re 8M Mach 0.50 (1)
BIGFOIL.COM POLAR EXPORT
EM J18 3012 DrW r1,2
EM J18 3012 DrW r1,2 |  |  |  | Cl Max: | 1.473 | at alpha= | 7 | deg
JavaFoil+Calcfoil stall+Eppler ext transition |  |  |  | L/D Max: | 85.592 | at alpha= | 5.5 | deg
Re: | 8000000 |  |  | Cd Min: | 0.01077 | at alpha= | -2 | deg
Mach: | 0.5 |  |  | Cl=0 at alpha= | -4.4565 | deg
|  |  |  | @ Cl=0.1, Cd= | 0.011597
|  |  |  | @ Cl=0.4, Cd= | 0.010837
|  |  |  | @ Cl=0.6, Cd= | 0.011015
alpha (deg) | Cl | Cd | Cm | Cl/Cd
-20 | -0.86 | 0.15602 | -0.061 | -5.513
-19.5 | -0.833 | 0.1501 | -0.061 | -5.549
-19 | -0.809 | 0.14787 | -0.064 | -5.471
-18.5 | -0.781 | 0.14134 | -0.064 | -5.527
-18 | -0.752 | 0.13686 | -0.062 | -5.495
-17.5 | -0.723 | 0.13394 | -0.06 | -5.395
-17 | -0.695 | 0.12796 | -0.06 | -5.432
-16.5 | -0.668 | 0.12284 | -0.06 | -5.435
-16 | -0.642 | 0.12056 | -0.063 | -5.327
-15.5 | -0.614 | 0.11545 | -0.061 | -5.314
-15 | -0.585 | 0.11124 | -0.059 | -5.255
-14.5 | -0.558 | 0.10321 | -0.06 | -5.404
-14 | -0.531 | 0.09591 | -0.061 | -5.531
-13.5 | -0.502 | 0.10027 | -0.059 | -5.006
-13 | -0.475 | 0.0917 | -0.062 | -5.185
-12.5 | -0.45 | 0.08148 | -0.067 | -5.527
-12 | -0.428 | 0.07042 | -0.075 | -6.075
-11.5 | -0.392 | 0.07999 | -0.06 | -4.897
-11 | -0.369 | 0.06736 | -0.072 | -5.482
-10.5 | -0.336 | 0.07243 | -0.06 | -4.643
-10 | -0.317 | 0.05572 | -0.08 | -5.695
-9.5 | -0.32 | 0.02367 | -0.105 | -13.514
-9 | -0.298 | 0.01705 | -0.111 | -17.505
-8.5 | -0.259 | 0.02073 | -0.108 | -12.486
-8 | -0.235 | 0.01546 | -0.114 | -15.187
-7.5 | -0.203 | 0.01469 | -0.115 | -13.822
-7 | -0.223 | 0.05186 | -0.045 | -4.299
-6.5 | -0.25 | 0.01305 | -0.12 | -19.192
-6 | -0.199 | 0.01261 | -0.121 | -15.752
-5.5 | -0.138 | 0.01223 | -0.122 | -11.289
-5 | -0.073 | 0.01197 | -0.122 | -6.114
-4.5 | -0.006 | 0.01169 | -0.123 | -0.498
-4 | 0.063 | 0.01164 | -0.123 | 5.399
-3.5 | 0.132 | 0.01156 | -0.124 | 11.436
-3 | 0.202 | 0.01108 | -0.124 | 18.223
-2.5 | 0.272 | 0.01099 | -0.125 | 24.723
-2 | 0.342 | 0.01077 | -0.126 | 31.757
-1.5 | 0.411 | 0.01085 | -0.126 | 37.914
-1 | 0.48 | 0.01094 | -0.127 | 43.869
-0.5 | 0.549 | 0.011 | -0.127 | 49.905
0 | 0.619 | 0.01102 | -0.128 | 56.147
0.5 | 0.687 | 0.01136 | -0.128 | 60.521
1 | 0.756 | 0.0115 | -0.129 | 65.733
1.5 | 0.825 | 0.01179 | -0.129 | 69.964
2 | 0.893 | 0.01221 | -0.13 | 73.089
2.5 | 0.961 | 0.01252 | -0.13 | 76.704
3 | 1.028 | 0.0129 | -0.131 | 79.697
3.5 | 1.094 | 0.01337 | -0.131 | 81.845
4 | 1.16 | 0.01392 | -0.132 | 83.348
4.5 | 1.225 | 0.01446 | -0.132 | 84.721
5 | 1.288 | 0.01507 | -0.133 | 85.448
5.5 | 1.347 | 0.01574 | -0.133 | 85.592
6 | 1.404 | 0.01649 | -0.134 | 85.094
6.5 | 1.449 | 0.01754 | -0.134 | 82.61
7 | 1.473 | 0.02034 | -0.135 | 72.418
7.5 | 1.457 | 0.01839 | -0.134 | 79.201
8 | 1.381 | 0.02229 | -0.134 | 61.965
8.5 | 0.87 | 0.02426 | -0.133 | 35.852
9 | 0.892 | 0.02769 | -0.132 | 32.224
9.5 | 0.923 | 0.0283 | -0.132 | 32.612
10 | 0.947 | 0.03047 | -0.131 | 31.088
10.5 | 0.973 | 0.03222 | -0.131 | 30.213
11 | 0.922 | 0.05757 | -0.114 | 16.012
11.5 | 0.984 | 0.04719 | -0.122 | 20.852
12 | 0.963 | 0.06948 | -0.109 | 13.852

## 104. Re 8M Mach 0.50 (2)
BIGFOIL.COM POLAR EXPORT
EM J18 3012 DrW r1,2
EM J18 3012 DrW r1,2 |  |  |  | Cl Max: | 1.762 | at alpha= | 9 | deg
XFOIL ncrit=9 |  |  |  | L/D Max: | 154.8 | at alpha= | 4 | deg
Re: | 8000000 |  |  | Cd Min: | 0.01619 | at alpha= | 9 | deg
Mach: | 0.5 |  |  | Cl=0 at alpha= | -99 | deg
|  |  |  | @ Cl=0.1, Cd= | 0.00515
|  |  |  | @ Cl=0.4, Cd= | 0.00515
|  |  |  | @ Cl=0.6, Cd= | 0.00515
alpha (deg) | Cl | Cd | Cm | Cl/Cd
0 | 0.6007 | 0.00515 | -0.1345 | 116.6408
0.5 | 0.6721 | 0.00525 | -0.1354 | 128.019
1 | 0.7427 | 0.00546 | -0.1361 | 136.0256
1.5 | 0.8129 | 0.00572 | -0.1367 | 142.1154
2.5 | 0.9524 | 0.00636 | -0.1371 | 149.7484
3 | 1.0218 | 0.00673 | -0.137 | 151.8276
3.5 | 1.0914 | 0.00711 | -0.1366 | 153.5021
4 | 1.161 | 0.0075 | -0.1361 | 154.8
4.5 | 1.2299 | 0.00798 | -0.1351 | 154.1228
5 | 1.2978 | 0.00855 | -0.1337 | 151.7895
5.5 | 1.3659 | 0.00911 | -0.1319 | 149.9341
6 | 1.4343 | 0.00967 | -0.1299 | 148.3247
6.5 | 1.4998 | 0.01042 | -0.127 | 143.9347
7 | 1.5627 | 0.0113 | -0.1234 | 138.292
7.5 | 1.6233 | 0.01225 | -0.119 | 132.5143
8 | 1.6793 | 0.01332 | -0.1135 | 126.0736
8.5 | 1.7193 | 0.01466 | -0.1054 | 117.2783
9 | 1.762 | 0.01619 | -0.0976 | 108.8326

## 105. Re 10M Mach 0.00 (1)
BIGFOIL.COM POLAR EXPORT
EM J18 3012 DrW r1,2
EM J18 3012 DrW r1,2 |  |  |  | Cl Max: | 1.513 | at alpha= | 10.5 | deg
JavaFoil+Calcfoil stall+Eppler ext transition |  |  |  | L/D Max: | 91.905 | at alpha= | 7 | deg
Re: | 10000000 |  |  | Cd Min: | 0.01035 | at alpha= | -2 | deg
Mach: | 0 |  |  | Cl=0 at alpha= | -4.4583 | deg
|  |  |  | @ Cl=0.1, Cd= | 0.010958
|  |  |  | @ Cl=0.4, Cd= | 0.010431
|  |  |  | @ Cl=0.6, Cd= | 0.010711
alpha (deg) | Cl | Cd | Cm | Cl/Cd
-16.5 | -0.474 | 0.11146 | -0.056 | -4.253
-16 | -0.485 | 0.10844 | -0.055 | -4.474
-15.5 | -0.498 | 0.10114 | -0.058 | -4.919
-15 | -0.508 | 0.09525 | -0.059 | -5.331
-14.5 | -0.517 | 0.08922 | -0.06 | -5.79
-14 | -0.523 | 0.08321 | -0.062 | -6.291
-13.5 | -0.525 | 0.08073 | -0.062 | -6.506
-13 | -0.53 | 0.07125 | -0.066 | -7.445
-12.5 | -0.552 | 0.04681 | -0.079 | -11.793
-12 | -0.572 | 0.02821 | -0.088 | -20.289
-11.5 | -0.575 | 0.02122 | -0.092 | -27.091
-11 | -0.572 | 0.01653 | -0.095 | -34.586
-10.5 | -0.559 | 0.01424 | -0.097 | -39.29
-10 | -0.545 | 0.01372 | -0.1 | -39.753
-9.5 | -0.513 | 0.01316 | -0.101 | -38.98
-9 | -0.476 | 0.0127 | -0.102 | -37.484
-8.5 | -0.435 | 0.01237 | -0.102 | -35.181
-8 | -0.39 | 0.01207 | -0.103 | -32.311
-7.5 | -0.342 | 0.01179 | -0.103 | -28.991
-7 | -0.29 | 0.01164 | -0.104 | -24.948
-6.5 | -0.236 | 0.01149 | -0.104 | -20.574
-6 | -0.18 | 0.01134 | -0.105 | -15.909
-5.5 | -0.123 | 0.01117 | -0.105 | -11.001
-5 | -0.064 | 0.01108 | -0.106 | -5.813
-4.5 | -0.005 | 0.01104 | -0.106 | -0.461
-4 | 0.055 | 0.01098 | -0.107 | 4.981
-3.5 | 0.115 | 0.01095 | -0.107 | 10.489
-3 | 0.175 | 0.01051 | -0.108 | 16.668
-2.5 | 0.235 | 0.01042 | -0.108 | 22.593
-2 | 0.296 | 0.01035 | -0.109 | 28.623
-1.5 | 0.356 | 0.01046 | -0.109 | 34.067
-1 | 0.416 | 0.01042 | -0.11 | 39.896
-0.5 | 0.476 | 0.01048 | -0.11 | 45.394
0 | 0.536 | 0.01059 | -0.111 | 50.642
0.5 | 0.596 | 0.0107 | -0.111 | 55.687
1 | 0.656 | 0.01087 | -0.112 | 60.34
1.5 | 0.715 | 0.01107 | -0.112 | 64.632
2 | 0.775 | 0.01125 | -0.113 | 68.827
2.5 | 0.834 | 0.01141 | -0.113 | 73.062
3 | 0.893 | 0.01168 | -0.113 | 76.421
3.5 | 0.951 | 0.01193 | -0.114 | 79.701
4 | 1.009 | 0.01225 | -0.114 | 82.396
4.5 | 1.067 | 0.01257 | -0.115 | 84.876
5 | 1.124 | 0.01292 | -0.115 | 87.014
5.5 | 1.18 | 0.01327 | -0.115 | 88.881
6 | 1.235 | 0.01365 | -0.116 | 90.452
6.5 | 1.286 | 0.01405 | -0.116 | 91.521
7 | 1.333 | 0.0145 | -0.117 | 91.905
7.5 | 1.376 | 0.0151 | -0.117 | 91.175
8 | 1.416 | 0.01571 | -0.117 | 90.139
8.5 | 1.45 | 0.01695 | -0.118 | 85.509
9 | 1.476 | 0.01755 | -0.118 | 84.105
9.5 | 1.495 | 0.01815 | -0.118 | 82.387
10 | 1.508 | 0.0189 | -0.119 | 79.799
10.5 | 1.513 | 0.01973 | -0.119 | 76.677
11 | 1.501 | 0.0175 | -0.118 | 85.779
11.5 | 1.487 | 0.02071 | -0.118 | 71.792
12 | 1.466 | 0.02168 | -0.118 | 67.641
12.5 | 1.438 | 0.02275 | -0.118 | 63.208
13 | 1.404 | 0.02397 | -0.118 | 58.576
13.5 | 1.364 | 0.02543 | -0.118 | 53.634
14 | 1.318 | 0.02722 | -0.117 | 48.424
14.5 | 1.266 | 0.0297 | -0.116 | 42.629
15 | 1.214 | 0.03219 | -0.116 | 37.714
15.5 | 1.156 | 0.03631 | -0.114 | 31.841

## 106. Re 10M Mach 0.00 (2)
BIGFOIL.COM POLAR EXPORT
EM J18 3012 DrW r1,2
EM J18 3012 DrW r1,2 |  |  |  | Cl Max: | 2.0436 | at alpha= | 18 | deg
XFOIL ncrit=9 |  |  |  | L/D Max: | 150.971 | at alpha= | 6 | deg
Re: | 10000000 |  |  | Cd Min: | 0.06469 | at alpha= | 20 | deg
Mach: | 0 |  |  | Cl=0 at alpha= | -4.205 | deg
|  |  |  | @ Cl=0.1, Cd= | 0.005321
|  |  |  | @ Cl=0.4, Cd= | 0.0049041
|  |  |  | @ Cl=0.6, Cd= | 0.0051224
alpha (deg) | Cl | Cd | Cm | Cl/Cd
-19.5 | -1.3787 | 0.06403 | -0.0561 | -21.5321
-19 | -1.4668 | 0.04318 | -0.0711 | -33.9694
-18.5 | -1.4834 | 0.03387 | -0.0784 | -43.7969
-18 | -1.4793 | 0.02786 | -0.0831 | -53.0976
-17.5 | -1.4664 | 0.02369 | -0.0861 | -61.8995
-17 | -1.43 | 0.02135 | -0.088 | -66.9789
-16.5 | -1.388 | 0.01962 | -0.0888 | -70.7441
-16 | -1.3384 | 0.01794 | -0.0905 | -74.6042
-15.5 | -1.2937 | 0.01644 | -0.0906 | -78.6922
-15 | -1.2469 | 0.01516 | -0.0906 | -82.2493
-14.5 | -1.1962 | 0.01404 | -0.091 | -85.1994
-14 | -1.1442 | 0.01306 | -0.0914 | -87.611
-13.5 | -1.0904 | 0.01213 | -0.092 | -89.8928
-13 | -1.0357 | 0.01134 | -0.0926 | -91.3316
-12.5 | -0.98 | 0.01069 | -0.0932 | -91.6745
-12 | -0.9233 | 0.01013 | -0.0939 | -91.1451
-11.5 | -0.8662 | 0.00964 | -0.0946 | -89.8548
-11 | -0.8087 | 0.00919 | -0.0954 | -87.9978
-10.5 | -0.7506 | 0.00871 | -0.0962 | -86.1768
-10 | -0.6921 | 0.00823 | -0.097 | -84.0948
-9.5 | -0.6333 | 0.00782 | -0.0979 | -80.9847
-9 | -0.5743 | 0.00751 | -0.0988 | -76.4714
-8.5 | -0.5151 | 0.00724 | -0.0996 | -71.1464
-8 | -0.4555 | 0.00693 | -0.1006 | -65.7287
-7.5 | -0.3957 | 0.00666 | -0.1015 | -59.4144
-7 | -0.336 | 0.00646 | -0.1024 | -52.0124
-6.5 | -0.2762 | 0.0063 | -0.1033 | -43.8413
-6 | -0.216 | 0.00609 | -0.1042 | -35.468
-5.5 | -0.156 | 0.00594 | -0.1052 | -26.2626
-5 | -0.096 | 0.00583 | -0.1061 | -16.4666
-4.5 | -0.0357 | 0.00568 | -0.107 | -6.2852
-4 | 0.0248 | 0.00553 | -0.1081 | 4.4846
-3.5 | 0.0854 | 0.00535 | -0.1092 | 15.9626
-3 | 0.1459 | 0.00523 | -0.1102 | 27.8967
-2.5 | 0.2063 | 0.00515 | -0.1113 | 40.0583
-2 | 0.2669 | 0.00506 | -0.1124 | 52.747
-1.5 | 0.3274 | 0.00497 | -0.1135 | 65.8753
-1 | 0.3878 | 0.0049 | -0.1146 | 79.1429
-0.5 | 0.4478 | 0.00492 | -0.1156 | 91.0163
0 | 0.5076 | 0.00496 | -0.1166 | 102.3387
0.5 | 0.5671 | 0.00505 | -0.1176 | 112.297
1 | 0.6262 | 0.00518 | -0.1184 | 120.888
1.5 | 0.685 | 0.00534 | -0.1192 | 128.2772
2 | 0.7432 | 0.00557 | -0.1198 | 133.4291
2.5 | 0.8012 | 0.00578 | -0.1204 | 138.6159
3 | 0.859 | 0.00602 | -0.121 | 142.691
3.5 | 0.9164 | 0.00628 | -0.1215 | 145.9236
4 | 0.9737 | 0.00652 | -0.1219 | 149.3405
4.5 | 1.0298 | 0.0069 | -0.1222 | 149.2464
5 | 1.0862 | 0.0072 | -0.1225 | 150.8611
5.5 | 1.1418 | 0.00757 | -0.1227 | 150.8322
6 | 1.1972 | 0.00793 | -0.1229 | 150.971
6.5 | 1.2514 | 0.00839 | -0.1228 | 149.1538
7 | 1.3055 | 0.00882 | -0.1228 | 148.0159
7.5 | 1.358 | 0.00939 | -0.1225 | 144.6219
8 | 1.4106 | 0.00988 | -0.1222 | 142.7733
8.5 | 1.4627 | 0.01039 | -0.1218 | 140.7796
9 | 1.5137 | 0.01094 | -0.1213 | 138.3638
9.5 | 1.5635 | 0.01154 | -0.1206 | 135.4853
10 | 1.6121 | 0.01211 | -0.1196 | 133.1214
10.5 | 1.6562 | 0.01271 | -0.1177 | 130.3068
11 | 1.7021 | 0.01348 | -0.1164 | 126.2685
11.5 | 1.7465 | 0.01428 | -0.1148 | 122.3039
12 | 1.7902 | 0.01503 | -0.1132 | 119.1084
12.5 | 1.8309 | 0.01589 | -0.111 | 115.2234
13 | 1.8676 | 0.01682 | -0.1082 | 111.0345
13.5 | 1.8966 | 0.01783 | -0.104 | 106.3713
14.5 | 1.9445 | 0.02027 | -0.0948 | 95.9299
15 | 1.9673 | 0.02181 | -0.0907 | 90.2017
15.5 | 1.9884 | 0.02361 | -0.0869 | 84.2186
16 | 2.0064 | 0.02577 | -0.0831 | 77.858
16.5 | 2.0207 | 0.02836 | -0.0795 | 71.2518
17 | 2.0326 | 0.03137 | -0.0762 | 64.7944
17.5 | 2.0393 | 0.035 | -0.0732 | 58.2657
18 | 2.0436 | 0.03915 | -0.0706 | 52.1992
18.5 | 2.0424 | 0.04416 | -0.0686 | 46.25
19 | 2.0366 | 0.05012 | -0.0673 | 40.6345
19.5 | 2.0277 | 0.05677 | -0.0667 | 35.7178
20 | 2.0122 | 0.06469 | -0.067 | 31.1053

## 107. Re 10M Mach 0.10 (1)
BIGFOIL.COM POLAR EXPORT
EM J18 3012 DrW r1,2
EM J18 3012 DrW r1,2 |  |  |  | Cl Max: | 1.508 | at alpha= | 10.5 | deg
JavaFoil+Calcfoil stall+Eppler ext transition |  |  |  | L/D Max: | 91.917 | at alpha= | 7 | deg
Re: | 10000000 |  |  | Cd Min: | 0.01036 | at alpha= | -2 | deg
Mach: | 0.1 |  |  | Cl=0 at alpha= | -4.4583 | deg
|  |  |  | @ Cl=0.1, Cd= | 0.01095
|  |  |  | @ Cl=0.4, Cd= | 0.010441
|  |  |  | @ Cl=0.6, Cd= | 0.010713
alpha (deg) | Cl | Cd | Cm | Cl/Cd
-16 | -0.452 | 0.10765 | -0.057 | -4.199
-15.5 | -0.466 | 0.10333 | -0.056 | -4.506
-15 | -0.479 | 0.09734 | -0.058 | -4.921
-14.5 | -0.491 | 0.09139 | -0.059 | -5.368
-14 | -0.5 | 0.08536 | -0.061 | -5.863
-13.5 | -0.504 | 0.08418 | -0.059 | -5.988
-13 | -0.51 | 0.07667 | -0.063 | -6.652
-12.5 | -0.525 | 0.05791 | -0.074 | -9.069
-12 | -0.546 | 0.03678 | -0.084 | -14.845
-11.5 | -0.56 | 0.02381 | -0.091 | -23.503
-11 | -0.561 | 0.01778 | -0.095 | -31.532
-10.5 | -0.551 | 0.01494 | -0.097 | -36.897
-10 | -0.535 | 0.01342 | -0.1 | -39.899
-9.5 | -0.511 | 0.0133 | -0.102 | -38.44
-9 | -0.476 | 0.01284 | -0.102 | -37.021
-8.5 | -0.435 | 0.01243 | -0.103 | -35.015
-8 | -0.391 | 0.01213 | -0.103 | -32.209
-7.5 | -0.343 | 0.01184 | -0.104 | -28.934
-7 | -0.291 | 0.0117 | -0.104 | -24.887
-6.5 | -0.237 | 0.01154 | -0.105 | -20.568
-6 | -0.181 | 0.01134 | -0.105 | -15.98
-5.5 | -0.123 | 0.01121 | -0.106 | -11.012
-5 | -0.065 | 0.01111 | -0.106 | -5.82
-4.5 | -0.005 | 0.01104 | -0.107 | -0.463
-4 | 0.055 | 0.01098 | -0.107 | 5.008
-3.5 | 0.115 | 0.01094 | -0.108 | 10.545
-3 | 0.176 | 0.01054 | -0.108 | 16.704
-2.5 | 0.237 | 0.01042 | -0.109 | 22.703
-2 | 0.298 | 0.01036 | -0.109 | 28.732
-1.5 | 0.358 | 0.01049 | -0.11 | 34.141
-1 | 0.418 | 0.01042 | -0.11 | 40.111
-0.5 | 0.478 | 0.01049 | -0.111 | 45.577
0 | 0.539 | 0.01062 | -0.111 | 50.729
0.5 | 0.599 | 0.01071 | -0.112 | 55.908
1 | 0.659 | 0.01088 | -0.112 | 60.544
1.5 | 0.719 | 0.0111 | -0.113 | 64.765
2 | 0.778 | 0.01128 | -0.113 | 69.016
2.5 | 0.838 | 0.01143 | -0.114 | 73.336
3 | 0.897 | 0.0117 | -0.114 | 76.689
3.5 | 0.956 | 0.01199 | -0.114 | 79.755
4 | 1.014 | 0.01228 | -0.115 | 82.577
4.5 | 1.072 | 0.01262 | -0.115 | 84.974
5 | 1.13 | 0.01295 | -0.116 | 87.2
5.5 | 1.186 | 0.01333 | -0.116 | 88.93
6 | 1.24 | 0.0137 | -0.116 | 90.539
6.5 | 1.292 | 0.01411 | -0.117 | 91.547
7 | 1.339 | 0.01456 | -0.117 | 91.917
7.5 | 1.382 | 0.01519 | -0.117 | 90.939
8 | 1.421 | 0.01583 | -0.118 | 89.74
8.5 | 1.454 | 0.01708 | -0.118 | 85.115
9 | 1.479 | 0.0177 | -0.119 | 83.546
9.5 | 1.496 | 0.01833 | -0.119 | 81.628
10 | 1.506 | 0.01914 | -0.119 | 78.7
10.5 | 1.508 | 0.02001 | -0.12 | 75.385
11 | 1.492 | 0.01775 | -0.119 | 84.013
11.5 | 1.474 | 0.02102 | -0.119 | 70.105
12 | 1.448 | 0.02204 | -0.119 | 65.688
12.5 | 1.415 | 0.0232 | -0.119 | 60.975
13 | 1.375 | 0.02453 | -0.118 | 56.042
13.5 | 1.327 | 0.0262 | -0.118 | 50.661
14 | 1.276 | 0.02811 | -0.117 | 45.388
14.5 | 1.218 | 0.03066 | -0.116 | 39.731
15 | 1.158 | 0.03402 | -0.115 | 34.035
15.5 | 1.094 | 0.03866 | -0.114 | 28.299

## 108. Re 10M Mach 0.10 (2)
BIGFOIL.COM POLAR EXPORT
EM J18 3012 DrW r1,2
EM J18 3012 DrW r1,2 |  |  |  | Cl Max: | 2.0314 | at alpha= | 18 | deg
XFOIL ncrit=9 |  |  |  | L/D Max: | 151.197 | at alpha= | 5.5 | deg
Re: | 10000000 |  |  | Cd Min: | 0.20073 | at alpha= | -20 | deg
Mach: | 0.1 |  |  | Cl=0 at alpha= | -4.2015 | deg
|  |  |  | @ Cl=0.1, Cd= | 0.0053317
|  |  |  | @ Cl=0.4, Cd= | 0.0049117
|  |  |  | @ Cl=0.6, Cd= | 0.0051146
alpha (deg) | Cl | Cd | Cm | Cl/Cd
-20 | -0.7502 | 0.20073 | 0.0239 | -3.7374
-19.5 | -0.7886 | 0.17875 | 0.0119 | -4.4117
-18.5 | -1.3995 | 0.04967 | -0.0685 | -28.176
-18 | -1.4377 | 0.03668 | -0.0789 | -39.1957
-17.5 | -1.4401 | 0.02937 | -0.0849 | -49.033
-15.5 | -1.304 | 0.01811 | -0.0929 | -72.0044
-15 | -1.2593 | 0.01635 | -0.0928 | -77.0214
-14.5 | -1.2095 | 0.01495 | -0.0931 | -80.903
-14 | -1.1574 | 0.01378 | -0.0933 | -83.9913
-13.5 | -1.1031 | 0.01273 | -0.0938 | -86.6536
-13 | -1.0479 | 0.0118 | -0.0942 | -88.8051
-12.5 | -0.9915 | 0.01103 | -0.0947 | -89.8912
-12 | -0.934 | 0.01037 | -0.0953 | -90.0675
-11.5 | -0.876 | 0.00982 | -0.0959 | -89.2057
-11 | -0.8176 | 0.00933 | -0.0965 | -87.6313
-10.5 | -0.7587 | 0.0089 | -0.0972 | -85.2472
-10 | -0.6995 | 0.00837 | -0.098 | -83.5723
-9.5 | -0.6399 | 0.00792 | -0.0988 | -80.7955
-9 | -0.5801 | 0.00758 | -0.0996 | -76.5303
-8.5 | -0.5201 | 0.00729 | -0.1004 | -71.3443
-8 | -0.46 | 0.00699 | -0.1013 | -65.8083
-7.5 | -0.3996 | 0.0067 | -0.1022 | -59.6418
-7 | -0.3392 | 0.00649 | -0.1031 | -52.265
-6.5 | -0.2788 | 0.00632 | -0.1039 | -44.1139
-6 | -0.2182 | 0.00611 | -0.1049 | -35.7119
-5.5 | -0.1576 | 0.00595 | -0.1058 | -26.4874
-5 | -0.0971 | 0.00584 | -0.1067 | -16.6267
-4.5 | -0.0363 | 0.00569 | -0.1076 | -6.3796
-4 | 0.0245 | 0.00555 | -0.1086 | 4.4144
-3.5 | 0.0856 | 0.00536 | -0.1097 | 15.9701
-3 | 0.1466 | 0.00524 | -0.1108 | 27.9771
-2.5 | 0.2074 | 0.00516 | -0.1119 | 40.1938
-2 | 0.2683 | 0.00507 | -0.113 | 52.9191
-1.5 | 0.3292 | 0.00497 | -0.1141 | 66.2374
-1 | 0.39 | 0.00491 | -0.1152 | 79.4297
-0.5 | 0.4504 | 0.00492 | -0.1162 | 91.5447
0 | 0.5105 | 0.00497 | -0.1172 | 102.7163
0.5 | 0.5705 | 0.00505 | -0.1182 | 112.9703
1 | 0.6299 | 0.00518 | -0.119 | 121.6023
1.5 | 0.689 | 0.00535 | -0.1197 | 128.785
2 | 0.7476 | 0.00558 | -0.1204 | 133.9785
2.5 | 0.8061 | 0.0058 | -0.121 | 138.9828
3 | 0.8642 | 0.00604 | -0.1215 | 143.0795
3.5 | 0.9221 | 0.00629 | -0.122 | 146.5978
4 | 0.9797 | 0.00655 | -0.1224 | 149.5725
4.5 | 1.0363 | 0.00693 | -0.1227 | 149.5382
5 | 1.093 | 0.00724 | -0.123 | 150.9669
5.5 | 1.1491 | 0.0076 | -0.1231 | 151.1974
6 | 1.2048 | 0.00797 | -0.1233 | 151.1669
6.5 | 1.2596 | 0.00843 | -0.1232 | 149.4187
7 | 1.314 | 0.00888 | -0.123 | 147.973
7.5 | 1.3669 | 0.00946 | -0.1227 | 144.4926
8 | 1.4199 | 0.00997 | -0.1223 | 142.4173
8.5 | 1.4723 | 0.01049 | -0.1218 | 140.3527
9 | 1.5235 | 0.01108 | -0.1211 | 137.5
9.5 | 1.5738 | 0.01169 | -0.1203 | 134.6279
10 | 1.6227 | 0.01228 | -0.1192 | 132.1417
11 | 1.7127 | 0.01372 | -0.1156 | 124.8324
11.5 | 1.7575 | 0.01451 | -0.1138 | 121.1234
12 | 1.8006 | 0.01533 | -0.1119 | 117.456
12.5 | 1.8404 | 0.01625 | -0.1093 | 113.2554
13 | 1.8741 | 0.01724 | -0.1057 | 108.7065
14 | 1.9247 | 0.01955 | -0.0961 | 98.4501
14.5 | 1.9488 | 0.02102 | -0.0918 | 92.7117
15 | 1.9708 | 0.02277 | -0.0876 | 86.5525
15.5 | 1.9899 | 0.02485 | -0.0836 | 80.0765
16 | 2.0055 | 0.02737 | -0.0797 | 73.2737
16.5 | 2.0175 | 0.03038 | -0.0762 | 66.4088
17 | 2.0266 | 0.03384 | -0.0729 | 59.8877
17.5 | 2.0307 | 0.03804 | -0.0701 | 53.3833
18 | 2.0314 | 0.04286 | -0.0679 | 47.3962
18.5 | 2.0272 | 0.04866 | -0.0664 | 41.6605
19 | 2.0165 | 0.05555 | -0.0656 | 36.3006
19.5 | 2.003 | 0.06325 | -0.0657 | 31.668
20 | 1.9804 | 0.07244 | -0.0667 | 27.3385

## 109. Re 10M Mach 0.25 (1)
BIGFOIL.COM POLAR EXPORT
EM J18 3012 DrW r1,2
EM J18 3012 DrW r1,2 |  |  |  | Cl Max: | 1.491 | at alpha= | 9.5 | deg
JavaFoil+Calcfoil stall+Eppler ext transition |  |  |  | L/D Max: | 91.027 | at alpha= | 6.5 | deg
Re: | 10000000 |  |  | Cd Min: | 0.01049 | at alpha= | -2 | deg
Mach: | 0.25 |  |  | Cl=0 at alpha= | -4.459 | deg
|  |  |  | @ Cl=0.1, Cd= | 0.011042
|  |  |  | @ Cl=0.4, Cd= | 0.01054
|  |  |  | @ Cl=0.6, Cd= | 0.010788
alpha (deg) | Cl | Cd | Cm | Cl/Cd
-15 | -0.21 | 0.10288 | -0.057 | -2.041
-14.5 | -0.258 | 0.09795 | -0.057 | -2.637
-14 | -0.3 | 0.09318 | -0.057 | -3.219
-13.5 | -0.336 | 0.08893 | -0.057 | -3.78
-13 | -0.366 | 0.08655 | -0.056 | -4.231
-12.5 | -0.392 | 0.08138 | -0.057 | -4.815
-12 | -0.412 | 0.07608 | -0.059 | -5.41
-11.5 | -0.425 | 0.07115 | -0.061 | -5.969
-11 | -0.435 | 0.06193 | -0.068 | -7.03
-10.5 | -0.475 | 0.02811 | -0.091 | -16.904
-10 | -0.491 | 0.01677 | -0.099 | -29.269
-9.5 | -0.484 | 0.01326 | -0.102 | -36.512
-9 | -0.467 | 0.01344 | -0.105 | -34.751
-8.5 | -0.433 | 0.01289 | -0.105 | -33.553
-8 | -0.392 | 0.01246 | -0.106 | -31.478
-7.5 | -0.346 | 0.01215 | -0.107 | -28.494
-7 | -0.296 | 0.01191 | -0.107 | -24.851
-6.5 | -0.242 | 0.01167 | -0.108 | -20.742
-6 | -0.185 | 0.01153 | -0.108 | -16.073
-5.5 | -0.126 | 0.01133 | -0.109 | -11.161
-5 | -0.066 | 0.01122 | -0.109 | -5.912
-4.5 | -0.005 | 0.01118 | -0.11 | -0.47
-4 | 0.056 | 0.01107 | -0.11 | 5.098
-3.5 | 0.119 | 0.01103 | -0.111 | 10.74
-3 | 0.181 | 0.01064 | -0.111 | 16.986
-2.5 | 0.243 | 0.01051 | -0.112 | 23.14
-2 | 0.306 | 0.01049 | -0.112 | 29.154
-1.5 | 0.368 | 0.01055 | -0.113 | 34.892
-1 | 0.429 | 0.01053 | -0.113 | 40.786
-0.5 | 0.491 | 0.01059 | -0.114 | 46.385
0 | 0.554 | 0.01072 | -0.114 | 51.66
0.5 | 0.615 | 0.01081 | -0.115 | 56.905
1 | 0.677 | 0.011 | -0.115 | 61.543
1.5 | 0.738 | 0.01123 | -0.116 | 65.734
2 | 0.8 | 0.01142 | -0.116 | 70.05
2.5 | 0.861 | 0.01159 | -0.117 | 74.246
3 | 0.921 | 0.0119 | -0.117 | 77.414
3.5 | 0.982 | 0.01219 | -0.118 | 80.566
4 | 1.042 | 0.01255 | -0.118 | 83.019
4.5 | 1.101 | 0.0129 | -0.118 | 85.345
5 | 1.159 | 0.01326 | -0.119 | 87.462
5.5 | 1.216 | 0.01366 | -0.119 | 89.021
6 | 1.272 | 0.0141 | -0.12 | 90.198
6.5 | 1.324 | 0.01454 | -0.12 | 91.027
7 | 1.369 | 0.01522 | -0.12 | 89.999
7.5 | 1.41 | 0.01587 | -0.121 | 88.857
8 | 1.445 | 0.01728 | -0.121 | 83.615
8.5 | 1.472 | 0.01794 | -0.121 | 82.037
9 | 1.487 | 0.0187 | -0.122 | 79.513
9.5 | 1.491 | 0.01955 | -0.122 | 76.272
10 | 1.474 | 0.01748 | -0.122 | 84.352
10.5 | 1.449 | 0.02078 | -0.122 | 69.725
11 | 1.41 | 0.02197 | -0.122 | 64.17
11.5 | 1.357 | 0.0231 | -0.121 | 58.752
12 | 1.29 | 0.02473 | -0.121 | 52.166
12.5 | 1.208 | 0.02702 | -0.12 | 44.713
13 | 1.117 | 0.02919 | -0.12 | 38.266
13.5 | 1.013 | 0.03275 | -0.118 | 30.938
14 | 0.902 | 0.03757 | -0.116 | 23.998
14.5 | 0.782 | 0.0451 | -0.114 | 17.344

## 110. Re 10M Mach 0.25 (2)
BIGFOIL.COM POLAR EXPORT
EM J18 3012 DrW r1,2
EM J18 3012 DrW r1,2 |  |  |  | Cl Max: | 1.9787 | at alpha= | 16 | deg
XFOIL ncrit=9 |  |  |  | L/D Max: | 152.696 | at alpha= | 5.5 | deg
Re: | 10000000 |  |  | Cd Min: | 0.24278 | at alpha= | -20 | deg
Mach: | 0.25 |  |  | Cl=0 at alpha= | -4.1828 | deg
|  |  |  | @ Cl=0.1, Cd= | 0.0053943
|  |  |  | @ Cl=0.4, Cd= | 0.0049326
|  |  |  | @ Cl=0.6, Cd= | 0.005105
alpha (deg) | Cl | Cd | Cm | Cl/Cd
-20 | -0.6764 | 0.24278 | 0.0381 | -2.7861
-19.5 | -0.6572 | 0.23637 | 0.0337 | -2.7804
-17.5 | -0.7004 | 0.16775 | 0.0012 | -4.1753
-17 | -0.7472 | 0.14717 | -0.0101 | -5.0771
-16.5 | -0.8235 | 0.12326 | -0.0242 | -6.681
-16 | -0.9318 | 0.09691 | -0.0411 | -9.6151
-15.5 | -1.0269 | 0.07481 | -0.0557 | -13.7268
-15 | -1.095 | 0.0559 | -0.0687 | -19.5886
-14.5 | -1.1428 | 0.0388 | -0.0844 | -29.4536
-14 | -1.1738 | 0.02676 | -0.0973 | -43.864
-13.5 | -1.1547 | 0.02023 | -0.1027 | -57.0786
-13 | -1.1101 | 0.0167 | -0.1033 | -66.4731
-12.5 | -1.0549 | 0.01444 | -0.1034 | -73.054
-12 | -0.9949 | 0.01282 | -0.1034 | -77.6053
-11.5 | -0.9329 | 0.01159 | -0.1034 | -80.4918
-11 | -0.8699 | 0.01062 | -0.1035 | -81.9115
-10.5 | -0.8062 | 0.00982 | -0.1036 | -82.0978
-10 | -0.7421 | 0.00919 | -0.1038 | -80.7508
-9.5 | -0.678 | 0.00865 | -0.1041 | -78.3815
-9 | -0.6137 | 0.00806 | -0.1045 | -76.1414
-8.5 | -0.5495 | 0.00762 | -0.105 | -72.1129
-8 | -0.4855 | 0.00729 | -0.1055 | -66.5981
-7.5 | -0.4215 | 0.00697 | -0.1061 | -60.4735
-7 | -0.3575 | 0.00666 | -0.1068 | -53.6787
-6.5 | -0.2938 | 0.00643 | -0.1075 | -45.6921
-6 | -0.2302 | 0.00624 | -0.1083 | -36.891
-5.5 | -0.1667 | 0.00604 | -0.1091 | -27.5993
-5 | -0.1033 | 0.00589 | -0.1099 | -17.5382
-4.5 | -0.0401 | 0.00575 | -0.1107 | -6.9739
-4 | 0.0231 | 0.00563 | -0.1117 | 4.103
-3.5 | 0.0867 | 0.00543 | -0.1128 | 15.9669
-3 | 0.1501 | 0.00526 | -0.1139 | 28.5361
-2.5 | 0.2131 | 0.00518 | -0.115 | 41.139
-2 | 0.2762 | 0.0051 | -0.1161 | 54.1569
-1.5 | 0.3393 | 0.005 | -0.1172 | 67.86
-1 | 0.4023 | 0.00493 | -0.1184 | 81.6024
-0.5 | 0.4648 | 0.00494 | -0.1194 | 94.0891
0 | 0.527 | 0.00499 | -0.1204 | 105.6112
0.5 | 0.589 | 0.00508 | -0.1214 | 115.9449
1 | 0.6505 | 0.00522 | -0.1222 | 124.6169
1.5 | 0.7117 | 0.00541 | -0.123 | 131.5527
2 | 0.7724 | 0.00563 | -0.1236 | 137.1936
2.5 | 0.833 | 0.00587 | -0.1241 | 141.908
3 | 0.8931 | 0.00615 | -0.1246 | 145.2195
3.5 | 0.9533 | 0.00639 | -0.125 | 149.1862
4 | 1.013 | 0.00669 | -0.1253 | 151.42
4.5 | 1.072 | 0.00706 | -0.1254 | 151.8414
5 | 1.1307 | 0.00745 | -0.1254 | 151.7718
5.5 | 1.1895 | 0.00779 | -0.1254 | 152.6958
6 | 1.2474 | 0.00823 | -0.1252 | 151.5674
6.5 | 1.3048 | 0.00869 | -0.1248 | 150.1496
7 | 1.3609 | 0.00926 | -0.1242 | 146.9654
7.5 | 1.4161 | 0.00988 | -0.1234 | 143.33
8 | 1.4712 | 0.01048 | -0.1224 | 140.3817
8.5 | 1.5257 | 0.01107 | -0.1213 | 137.8229
9 | 1.5784 | 0.01178 | -0.1199 | 133.9898
9.5 | 1.6302 | 0.0125 | -0.1182 | 130.416
10 | 1.6784 | 0.01334 | -0.1159 | 125.8171
10.5 | 1.7228 | 0.01412 | -0.1127 | 122.0113
11 | 1.7694 | 0.015 | -0.11 | 117.96
11.5 | 1.8113 | 0.01601 | -0.1065 | 113.1355
12 | 1.8437 | 0.01715 | -0.1014 | 107.5044
12.5 | 1.8709 | 0.01842 | -0.0956 | 101.5689
13 | 1.8978 | 0.01997 | -0.0904 | 95.0325
13.5 | 1.9221 | 0.02187 | -0.0853 | 87.8875
14 | 1.943 | 0.02418 | -0.0804 | 80.3557
14.5 | 1.9598 | 0.02703 | -0.0758 | 72.5046
15 | 1.9722 | 0.03046 | -0.0715 | 64.7472
15.5 | 1.9784 | 0.0347 | -0.0677 | 57.0144
16 | 1.9787 | 0.03987 | -0.0646 | 49.6288
16.5 | 1.9728 | 0.04607 | -0.0623 | 42.8218
17 | 1.9612 | 0.05345 | -0.0612 | 36.6922
17.5 | 1.9412 | 0.06229 | -0.0612 | 31.1639
18 | 1.9156 | 0.07229 | -0.0624 | 26.4988
18.5 | 1.8789 | 0.08427 | -0.0651 | 22.2962
19 | 1.8338 | 0.09781 | -0.0693 | 18.7486
19.5 | 1.7891 | 0.11184 | -0.0745 | 15.997
20 | 1.7368 | 0.12755 | -0.0816 | 13.6166

## 111. Re 10M Mach 0.50 (1)
BIGFOIL.COM POLAR EXPORT
EM J18 3012 DrW r1,2
EM J18 3012 DrW r1,2 |  |  |  | Cl Max: | 1.473 | at alpha= | 7 | deg
JavaFoil+Calcfoil stall+Eppler ext transition |  |  |  | L/D Max: | 87.216 | at alpha= | 5.5 | deg
Re: | 10000000 |  |  | Cd Min: | 0.01088 | at alpha= | -2.5 | deg
Mach: | 0.5 |  |  | Cl=0 at alpha= | -4.4565 | deg
|  |  |  | @ Cl=0.1, Cd= | 0.011508
|  |  |  | @ Cl=0.4, Cd= | 0.010943
|  |  |  | @ Cl=0.6, Cd= | 0.011173
alpha (deg) | Cl | Cd | Cm | Cl/Cd
-20 | -0.86 | 0.15179 | -0.061 | -5.668
-19.5 | -0.833 | 0.14872 | -0.061 | -5.603
-19 | -0.81 | 0.14571 | -0.065 | -5.558
-18.5 | -0.783 | 0.13801 | -0.065 | -5.67
-18 | -0.753 | 0.13438 | -0.063 | -5.606
-17.5 | -0.724 | 0.13074 | -0.062 | -5.539
-17 | -0.695 | 0.12585 | -0.06 | -5.525
-16.5 | -0.668 | 0.12227 | -0.06 | -5.463
-16 | -0.643 | 0.1187 | -0.064 | -5.417
-15.5 | -0.614 | 0.11291 | -0.062 | -5.441
-15 | -0.586 | 0.10949 | -0.061 | -5.348
-14.5 | -0.559 | 0.10049 | -0.062 | -5.56
-14 | -0.532 | 0.09365 | -0.064 | -5.681
-13.5 | -0.503 | 0.09843 | -0.06 | -5.107
-13 | -0.476 | 0.08943 | -0.063 | -5.325
-12.5 | -0.453 | 0.0781 | -0.071 | -5.799
-12 | -0.433 | 0.06406 | -0.08 | -6.763
-11.5 | -0.392 | 0.07872 | -0.062 | -4.986
-11 | -0.372 | 0.06369 | -0.076 | -5.841
-10.5 | -0.337 | 0.07138 | -0.062 | -4.718
-10 | -0.32 | 0.05201 | -0.084 | -6.158
-9.5 | -0.323 | 0.0216 | -0.107 | -14.947
-9 | -0.3 | 0.01622 | -0.112 | -18.483
-8.5 | -0.262 | 0.01839 | -0.11 | -14.274
-8 | -0.236 | 0.01469 | -0.114 | -16.092
-7.5 | -0.204 | 0.01406 | -0.116 | -14.517
-7 | -0.223 | 0.05103 | -0.045 | -4.37
-6.5 | -0.25 | 0.01287 | -0.12 | -19.457
-6 | -0.199 | 0.01235 | -0.121 | -16.083
-5.5 | -0.138 | 0.01199 | -0.122 | -11.52
-5 | -0.073 | 0.01178 | -0.122 | -6.216
-4.5 | -0.006 | 0.01167 | -0.123 | -0.499
-4 | 0.063 | 0.01154 | -0.123 | 5.444
-3.5 | 0.132 | 0.01148 | -0.124 | 11.515
-3 | 0.202 | 0.01101 | -0.124 | 18.33
-2.5 | 0.272 | 0.01088 | -0.125 | 24.968
-2 | 0.342 | 0.01096 | -0.126 | 31.179
-1.5 | 0.411 | 0.01094 | -0.126 | 37.607
-1 | 0.48 | 0.01093 | -0.127 | 43.916
-0.5 | 0.549 | 0.01102 | -0.127 | 49.823
0 | 0.619 | 0.01123 | -0.128 | 55.092
0.5 | 0.687 | 0.01131 | -0.128 | 60.753
1 | 0.756 | 0.01157 | -0.129 | 65.349
1.5 | 0.825 | 0.01186 | -0.129 | 69.541
2 | 0.893 | 0.01213 | -0.13 | 73.581
2.5 | 0.961 | 0.01238 | -0.13 | 77.563
3 | 1.028 | 0.01284 | -0.131 | 80.062
3.5 | 1.094 | 0.01326 | -0.131 | 82.564
4 | 1.16 | 0.01375 | -0.132 | 84.399
4.5 | 1.225 | 0.01428 | -0.132 | 85.757
5 | 1.288 | 0.01485 | -0.133 | 86.71
5.5 | 1.347 | 0.01545 | -0.133 | 87.216
6 | 1.404 | 0.01618 | -0.134 | 86.726
6.5 | 1.449 | 0.01725 | -0.134 | 83.989
7 | 1.473 | 0.01969 | -0.135 | 74.819
7.5 | 1.459 | 0.01783 | -0.134 | 81.814
8 | 1.383 | 0.02159 | -0.134 | 64.063
8.5 | 0.871 | 0.02352 | -0.134 | 37.051
9 | 0.895 | 0.02659 | -0.133 | 33.665
9.5 | 0.925 | 0.02722 | -0.133 | 33.995
10 | 0.952 | 0.02901 | -0.132 | 32.809
10.5 | 0.978 | 0.03074 | -0.131 | 31.803
11 | 0.95 | 0.04742 | -0.121 | 20.039
11.5 | 1.007 | 0.04004 | -0.126 | 25.155
12 | 0.987 | 0.0591 | -0.116 | 16.695

## 112. Re 10M Mach 0.50 (2)
BIGFOIL.COM POLAR EXPORT
EM J18 3012 DrW r1,2
EM J18 3012 DrW r1,2 |  |  |  | Cl Max: | 1.779 | at alpha= | 9 | deg
XFOIL ncrit=9 |  |  |  | L/D Max: | 158.286 | at alpha= | 4 | deg
Re: | 10000000 |  |  | Cd Min: | 0.26903 | at alpha= | -20 | deg
Mach: | 0.5 |  |  | Cl=0 at alpha= | -4.1011 | deg
|  |  |  | @ Cl=0.1, Cd= | 0.0056866
|  |  |  | @ Cl=0.4, Cd= | 0.0051291
|  |  |  | @ Cl=0.6, Cd= | 0.0051591
alpha (deg) | Cl | Cd | Cm | Cl/Cd
-20 | -0.7179 | 0.26903 | 0.0448 | -2.6685
-19.5 | -0.6949 | 0.25996 | 0.0392 | -2.6731
-18.5 | -0.6498 | 0.24151 | 0.0284 | -2.6906
-18 | -0.6263 | 0.23372 | 0.0234 | -2.6797
-17.5 | -0.603 | 0.22595 | 0.0185 | -2.6687
-17 | -0.5805 | 0.21781 | 0.0136 | -2.6652
-16.5 | -0.559 | 0.2093 | 0.0088 | -2.6708
-16 | -0.5381 | 0.20048 | 0.004 | -2.6841
-15.5 | -0.5185 | 0.19143 | -0.0007 | -2.7086
-15 | -0.5006 | 0.18215 | -0.0053 | -2.7483
-14.5 | -0.4866 | 0.17208 | -0.0101 | -2.8278
-14 | -0.4717 | 0.1627 | -0.0146 | -2.8992
-13.5 | -0.4599 | 0.15306 | -0.0192 | -3.0047
-13 | -0.4444 | 0.14461 | -0.0236 | -3.0731
-12.5 | -0.4366 | 0.13602 | -0.0267 | -3.2098
-12 | -0.4336 | 0.12631 | -0.0305 | -3.4328
-11.5 | -0.4355 | 0.11582 | -0.0351 | -3.7601
-11 | -0.4412 | 0.10494 | -0.0403 | -4.2043
-10.5 | -0.4499 | 0.09409 | -0.0461 | -4.7816
-10 | -0.4601 | 0.0835 | -0.0524 | -5.5102
-9.5 | -0.4744 | 0.0725 | -0.0597 | -6.5434
-9 | -0.4852 | 0.06207 | -0.0674 | -7.817
-8.5 | -0.497 | 0.05063 | -0.0769 | -9.8163
-8 | -0.5055 | 0.03612 | -0.0921 | -13.995
-7.5 | -0.4996 | 0.02251 | -0.1139 | -22.1946
-7 | -0.4568 | 0.01159 | -0.1224 | -39.4133
-6.5 | -0.3745 | 0.00778 | -0.1244 | -48.1362
-6 | -0.2927 | 0.00694 | -0.1244 | -42.1758
-5.5 | -0.2136 | 0.00655 | -0.1243 | -32.6107
-5 | -0.1362 | 0.00626 | -0.1245 | -21.7572
-4.5 | -0.06 | 0.00603 | -0.1249 | -9.9502
-4 | 0.0152 | 0.00586 | -0.1255 | 2.5939
-3.5 | 0.0896 | 0.00572 | -0.1262 | 15.6643
-3 | 0.1643 | 0.00548 | -0.1274 | 29.9818
-2.5 | 0.2382 | 0.00531 | -0.1285 | 44.8588
-2 | 0.3113 | 0.00522 | -0.1297 | 59.636
-1.5 | 0.3842 | 0.00514 | -0.131 | 74.7471
-1 | 0.4569 | 0.00509 | -0.1322 | 89.7642
-0.5 | 0.5292 | 0.00508 | -0.1334 | 104.1732
0 | 0.6008 | 0.00516 | -0.1345 | 116.4341
0.5 | 0.6724 | 0.00524 | -0.1355 | 128.3206
1 | 0.743 | 0.00545 | -0.1362 | 136.3303
1.5 | 0.8135 | 0.00569 | -0.1368 | 142.9701
2 | 0.8836 | 0.00598 | -0.1372 | 147.7592
2.5 | 0.9535 | 0.00629 | -0.1373 | 151.5898
3 | 1.0233 | 0.00664 | -0.1373 | 154.1114
3.5 | 1.0938 | 0.00694 | -0.1371 | 157.6081
4 | 1.1634 | 0.00735 | -0.1365 | 158.2857
4.5 | 1.2327 | 0.00781 | -0.1356 | 157.8361
5 | 1.3013 | 0.00834 | -0.1342 | 156.0312
5.5 | 1.3706 | 0.00884 | -0.1327 | 155.0452
6 | 1.4391 | 0.00941 | -0.1306 | 152.933
6.5 | 1.5059 | 0.01011 | -0.1279 | 148.9515
7 | 1.5698 | 0.01096 | -0.1244 | 143.2299
7.5 | 1.6312 | 0.0119 | -0.1201 | 137.0756
8 | 1.6898 | 0.01292 | -0.1149 | 130.7895
8.5 | 1.7352 | 0.01417 | -0.1074 | 122.4559
9 | 1.779 | 0.01552 | -0.0993 | 114.6263

## 113. Re 12M Mach 0.00 (1)
BIGFOIL.COM POLAR EXPORT
EM J18 3012 DrW r1,2
EM J18 3012 DrW r1,2 |  |  |  | Cl Max: | 1.513 | at alpha= | 10.5 | deg
JavaFoil+Calcfoil stall+Eppler ext transition |  |  |  | L/D Max: | 92.843 | at alpha= | 6.5 | deg
Re: | 12000000 |  |  | Cd Min: | 0.0104 | at alpha= | -1.5 | deg
Mach: | 0 |  |  | Cl=0 at alpha= | -4.4583 | deg
|  |  |  | @ Cl=0.1, Cd= | 0.010868
|  |  |  | @ Cl=0.4, Cd= | 0.010473
|  |  |  | @ Cl=0.6, Cd= | 0.010717
alpha (deg) | Cl | Cd | Cm | Cl/Cd
-16.5 | -0.474 | 0.11211 | -0.056 | -4.224
-16 | -0.486 | 0.10602 | -0.057 | -4.588
-15.5 | -0.498 | 0.09936 | -0.059 | -5.017
-15 | -0.509 | 0.09323 | -0.06 | -5.46
-14.5 | -0.518 | 0.0872 | -0.062 | -5.94
-14 | -0.525 | 0.08082 | -0.064 | -6.501
-13.5 | -0.527 | 0.07843 | -0.063 | -6.72
-13 | -0.536 | 0.06587 | -0.07 | -8.133
-12.5 | -0.564 | 0.03829 | -0.083 | -14.729
-12 | -0.577 | 0.02584 | -0.089 | -22.336
-11.5 | -0.58 | 0.0194 | -0.093 | -29.872
-11 | -0.574 | 0.01582 | -0.096 | -36.293
-10.5 | -0.562 | 0.01305 | -0.098 | -43.075
-10 | -0.545 | 0.01337 | -0.1 | -40.769
-9.5 | -0.513 | 0.013 | -0.101 | -39.467
-9 | -0.476 | 0.01258 | -0.102 | -37.858
-8.5 | -0.435 | 0.01221 | -0.102 | -35.62
-8 | -0.39 | 0.01189 | -0.103 | -32.821
-7.5 | -0.342 | 0.01174 | -0.103 | -29.095
-7 | -0.29 | 0.0115 | -0.104 | -25.252
-6.5 | -0.236 | 0.01137 | -0.104 | -20.795
-6 | -0.18 | 0.01117 | -0.105 | -16.15
-5.5 | -0.123 | 0.01114 | -0.105 | -11.034
-5 | -0.064 | 0.01104 | -0.106 | -5.831
-4.5 | -0.005 | 0.01093 | -0.106 | -0.466
-4 | 0.055 | 0.01089 | -0.107 | 5.022
-3.5 | 0.115 | 0.01086 | -0.107 | 10.575
-3 | 0.175 | 0.01046 | -0.108 | 16.746
-2.5 | 0.235 | 0.01049 | -0.108 | 22.459
-2 | 0.296 | 0.01048 | -0.109 | 28.256
-1.5 | 0.356 | 0.0104 | -0.109 | 34.253
-1 | 0.416 | 0.0105 | -0.11 | 39.597
-0.5 | 0.476 | 0.0106 | -0.11 | 44.904
0 | 0.536 | 0.01067 | -0.111 | 50.241
0.5 | 0.596 | 0.0107 | -0.111 | 55.683
1 | 0.656 | 0.01096 | -0.112 | 59.814
1.5 | 0.715 | 0.01109 | -0.112 | 64.503
2 | 0.775 | 0.01119 | -0.113 | 69.236
2.5 | 0.834 | 0.0114 | -0.113 | 73.105
3 | 0.893 | 0.0116 | -0.113 | 76.928
3.5 | 0.951 | 0.01188 | -0.114 | 80.059
4 | 1.009 | 0.01218 | -0.114 | 82.839
4.5 | 1.067 | 0.01247 | -0.115 | 85.554
5 | 1.124 | 0.01281 | -0.115 | 87.773
5.5 | 1.18 | 0.01312 | -0.115 | 89.918
6 | 1.235 | 0.01347 | -0.116 | 91.629
6.5 | 1.286 | 0.01385 | -0.116 | 92.843
7 | 1.333 | 0.01442 | -0.117 | 92.451
7.5 | 1.376 | 0.01492 | -0.117 | 92.265
8 | 1.416 | 0.01543 | -0.117 | 91.729
8.5 | 1.45 | 0.01657 | -0.118 | 87.468
9 | 1.476 | 0.01716 | -0.118 | 86.016
9.5 | 1.495 | 0.01775 | -0.118 | 84.254
10 | 1.508 | 0.0184 | -0.119 | 81.939
10.5 | 1.513 | 0.01919 | -0.119 | 78.819
11 | 1.503 | 0.01706 | -0.119 | 88.088
11.5 | 1.489 | 0.01777 | -0.119 | 83.794
12 | 1.468 | 0.02107 | -0.118 | 69.672
12.5 | 1.441 | 0.0221 | -0.118 | 65.192
13 | 1.406 | 0.02328 | -0.118 | 60.411
13.5 | 1.366 | 0.02468 | -0.118 | 55.37
14 | 1.321 | 0.02628 | -0.117 | 50.27
14.5 | 1.269 | 0.02885 | -0.117 | 43.996
15 | 1.218 | 0.03081 | -0.116 | 39.534
15.5 | 1.161 | 0.03433 | -0.115 | 33.836

## 114. Re 12M Mach 0.00 (2)
BIGFOIL.COM POLAR EXPORT
EM J18 3012 DrW r1,2
EM J18 3012 DrW r1,2 |  |  |  | Cl Max: | 2.0621 | at alpha= | 18 | deg
XFOIL ncrit=9 |  |  |  | L/D Max: | 154.084 | at alpha= | 5.5 | deg
Re: | 12000000 |  |  | Cd Min: | 0.06164 | at alpha= | 20 | deg
Mach: | 0 |  |  | Cl=0 at alpha= | -4.2073 | deg
|  |  |  | @ Cl=0.1, Cd= | 0.0052891
|  |  |  | @ Cl=0.4, Cd= | 0.00495
|  |  |  | @ Cl=0.6, Cd= | 0.0051579
alpha (deg) | Cl | Cd | Cm | Cl/Cd
-20 | -1.4653 | 0.05769 | -0.0611 | -25.3995
-19.5 | -1.5228 | 0.0422 | -0.0722 | -36.0853
-19 | -1.5388 | 0.03325 | -0.0789 | -46.2797
-18.5 | -1.5329 | 0.02758 | -0.0832 | -55.5801
-18 | -1.5212 | 0.02347 | -0.0858 | -64.8147
-17.5 | -1.4854 | 0.0211 | -0.0879 | -70.3981
-17 | -1.4436 | 0.01944 | -0.0886 | -74.2593
-16.5 | -1.3939 | 0.01798 | -0.0901 | -77.525
-16 | -1.3485 | 0.01675 | -0.0901 | -80.5075
-15.5 | -1.301 | 0.01568 | -0.0901 | -82.9719
-15 | -1.2507 | 0.01468 | -0.0904 | -85.1975
-14.5 | -1.1994 | 0.01369 | -0.0908 | -87.6114
-14 | -1.1463 | 0.01271 | -0.0914 | -90.1888
-13.5 | -1.0924 | 0.01181 | -0.0919 | -92.4979
-13 | -1.0375 | 0.01096 | -0.0926 | -94.6624
-12.5 | -0.9813 | 0.01028 | -0.0933 | -95.4572
-12 | -0.9245 | 0.00973 | -0.094 | -95.0154
-11.5 | -0.8671 | 0.00926 | -0.0948 | -93.6393
-10 | -0.6923 | 0.008 | -0.0972 | -86.5375
-9.5 | -0.6334 | 0.0076 | -0.0981 | -83.3421
-9 | -0.5742 | 0.00728 | -0.099 | -78.8736
-8 | -0.4553 | 0.00677 | -0.1007 | -67.2526
-7.5 | -0.3955 | 0.0065 | -0.1017 | -60.8462
-7 | -0.3356 | 0.0063 | -0.1026 | -53.2698
-6.5 | -0.2757 | 0.00613 | -0.1035 | -44.9755
-6 | -0.2157 | 0.00598 | -0.1044 | -36.0702
-5.5 | -0.1556 | 0.00582 | -0.1054 | -26.7354
-5 | -0.0955 | 0.0057 | -0.1063 | -16.7544
-4.5 | -0.0353 | 0.0056 | -0.1072 | -6.3036
-4 | 0.025 | 0.00547 | -0.1082 | 4.5704
-3.5 | 0.0856 | 0.00532 | -0.1093 | 16.0902
-3 | 0.1462 | 0.00519 | -0.1104 | 28.1696
-2 | 0.267 | 0.00505 | -0.1125 | 52.8713
-1.5 | 0.3275 | 0.00497 | -0.1136 | 65.8954
-1 | 0.3877 | 0.00495 | -0.1146 | 78.3232
-0.5 | 0.4477 | 0.00495 | -0.1156 | 90.4444
0 | 0.5075 | 0.005 | -0.1166 | 101.5
0.5 | 0.5671 | 0.00508 | -0.1176 | 111.6339
1 | 0.6262 | 0.00522 | -0.1184 | 119.9617
1.5 | 0.685 | 0.00537 | -0.1192 | 127.5605
2 | 0.7435 | 0.00555 | -0.1199 | 133.964
2.5 | 0.8016 | 0.00576 | -0.1205 | 139.1667
3 | 0.8596 | 0.00596 | -0.1211 | 144.2282
3.5 | 0.917 | 0.00622 | -0.1216 | 147.4277
4 | 0.9744 | 0.00646 | -0.1221 | 150.8359
4.5 | 1.0307 | 0.00682 | -0.1224 | 151.129
5 | 1.0872 | 0.00711 | -0.1227 | 152.9114
5.5 | 1.1433 | 0.00742 | -0.123 | 154.0836
6 | 1.1985 | 0.00782 | -0.1231 | 153.2609
6.5 | 1.2532 | 0.00821 | -0.1232 | 152.6431
7 | 1.3068 | 0.00871 | -0.123 | 150.0344
7.5 | 1.3599 | 0.00923 | -0.1228 | 147.3348
8 | 1.4127 | 0.00971 | -0.1226 | 145.4892
8.5 | 1.465 | 0.0102 | -0.1222 | 143.6275
9 | 1.5165 | 0.01073 | -0.1218 | 141.3327
9.5 | 1.5671 | 0.01127 | -0.1212 | 139.0506
10 | 1.6166 | 0.01184 | -0.1204 | 136.5372
10.5 | 1.6631 | 0.01249 | -0.1191 | 133.1545
11.5 | 1.7532 | 0.01384 | -0.116 | 126.6763
12 | 1.7972 | 0.01459 | -0.1144 | 123.1803
12.5 | 1.8387 | 0.01543 | -0.1123 | 119.164
13 | 1.8775 | 0.01632 | -0.1099 | 115.0429
13.5 | 1.9116 | 0.01719 | -0.1066 | 111.2042
14 | 1.937 | 0.01818 | -0.1018 | 106.5457
14.5 | 1.9612 | 0.01938 | -0.0972 | 101.1971
15 | 1.9843 | 0.02081 | -0.093 | 95.3532
15.5 | 2.0054 | 0.02252 | -0.0889 | 89.0497
16 | 2.0228 | 0.02461 | -0.0849 | 82.1942
16.5 | 2.0369 | 0.02713 | -0.081 | 75.0792
17 | 2.0493 | 0.02999 | -0.0775 | 68.3328
17.5 | 2.0567 | 0.03345 | -0.0742 | 61.4858
18 | 2.0621 | 0.03737 | -0.0715 | 55.1806
18.5 | 2.062 | 0.04212 | -0.0692 | 48.9554
19 | 2.0576 | 0.04775 | -0.0676 | 43.0911
19.5 | 2.0501 | 0.05408 | -0.0668 | 37.9087
20 | 2.036 | 0.06164 | -0.0667 | 33.0305

## 115. Re 12M Mach 0.10 (1)
BIGFOIL.COM POLAR EXPORT
EM J18 3012 DrW r1,2
EM J18 3012 DrW r1,2 |  |  |  | Cl Max: | 1.508 | at alpha= | 10.5 | deg
JavaFoil+Calcfoil stall+Eppler ext transition |  |  |  | L/D Max: | 92.703 | at alpha= | 6.5 | deg
Re: | 12000000 |  |  | Cd Min: | 0.01043 | at alpha= | -1.5 | deg
Mach: | 0.1 |  |  | Cl=0 at alpha= | -4.4583 | deg
|  |  |  | @ Cl=0.1, Cd= | 0.01087
|  |  |  | @ Cl=0.4, Cd= | 0.010493
|  |  |  | @ Cl=0.6, Cd= | 0.010714
alpha (deg) | Cl | Cd | Cm | Cl/Cd
-16.5 | -0.436 | 0.11409 | -0.055 | -3.824
-16 | -0.452 | 0.10816 | -0.056 | -4.175
-15.5 | -0.467 | 0.10081 | -0.058 | -4.633
-15 | -0.48 | 0.09469 | -0.06 | -5.074
-14.5 | -0.493 | 0.08847 | -0.061 | -5.567
-14 | -0.503 | 0.08213 | -0.063 | -6.123
-13.5 | -0.505 | 0.08239 | -0.061 | -6.135
-13 | -0.514 | 0.07264 | -0.066 | -7.07
-12.5 | -0.523 | 0.05955 | -0.073 | -8.783
-12 | -0.557 | 0.03055 | -0.087 | -18.217
-11.5 | -0.565 | 0.02134 | -0.092 | -26.501
-11 | -0.564 | 0.01667 | -0.095 | -33.844
-10.5 | -0.555 | 0.01419 | -0.098 | -39.073
-10 | -0.542 | 0.01353 | -0.101 | -40.063
-9.5 | -0.511 | 0.01308 | -0.102 | -39.105
-9 | -0.476 | 0.01266 | -0.102 | -37.568
-8.5 | -0.435 | 0.01228 | -0.103 | -35.452
-8 | -0.391 | 0.01194 | -0.103 | -32.715
-7.5 | -0.343 | 0.01175 | -0.104 | -29.162
-7 | -0.291 | 0.01156 | -0.104 | -25.194
-6.5 | -0.237 | 0.01137 | -0.105 | -20.879
-6 | -0.181 | 0.01121 | -0.105 | -16.157
-5.5 | -0.123 | 0.01114 | -0.106 | -11.089
-5 | -0.065 | 0.01104 | -0.106 | -5.86
-4.5 | -0.005 | 0.01096 | -0.107 | -0.467
-4 | 0.055 | 0.01093 | -0.107 | 5.031
-3.5 | 0.115 | 0.01085 | -0.108 | 10.63
-3 | 0.176 | 0.01049 | -0.108 | 16.777
-2.5 | 0.237 | 0.01052 | -0.109 | 22.501
-2 | 0.298 | 0.01049 | -0.109 | 28.38
-1.5 | 0.358 | 0.01043 | -0.11 | 34.327
-1 | 0.418 | 0.01052 | -0.11 | 39.716
-0.5 | 0.478 | 0.01059 | -0.111 | 45.147
0 | 0.539 | 0.01067 | -0.111 | 50.492
0.5 | 0.599 | 0.01071 | -0.112 | 55.904
1 | 0.659 | 0.01097 | -0.112 | 60.077
1.5 | 0.719 | 0.01112 | -0.113 | 64.642
2 | 0.778 | 0.0112 | -0.113 | 69.534
2.5 | 0.838 | 0.01142 | -0.114 | 73.382
3 | 0.897 | 0.01164 | -0.114 | 77.084
3.5 | 0.956 | 0.01192 | -0.114 | 80.217
4 | 1.014 | 0.01222 | -0.115 | 83.007
4.5 | 1.072 | 0.01252 | -0.115 | 85.657
5 | 1.13 | 0.01284 | -0.116 | 87.966
5.5 | 1.186 | 0.01318 | -0.116 | 89.916
6 | 1.24 | 0.01354 | -0.116 | 91.608
6.5 | 1.292 | 0.01394 | -0.117 | 92.703
7 | 1.339 | 0.01448 | -0.117 | 92.442
7.5 | 1.382 | 0.01505 | -0.117 | 91.832
8 | 1.421 | 0.01555 | -0.118 | 91.378
8.5 | 1.454 | 0.01673 | -0.118 | 86.915
9 | 1.479 | 0.01731 | -0.119 | 85.415
9.5 | 1.496 | 0.01793 | -0.119 | 83.451
10 | 1.506 | 0.01863 | -0.119 | 80.854
10.5 | 1.508 | 0.01945 | -0.119 | 77.562
11 | 1.494 | 0.0173 | -0.119 | 86.349
11.5 | 1.476 | 0.02049 | -0.119 | 72.026
12 | 1.45 | 0.02147 | -0.119 | 67.543
12.5 | 1.417 | 0.02252 | -0.119 | 62.928
13 | 1.377 | 0.02379 | -0.119 | 57.895
13.5 | 1.33 | 0.02534 | -0.118 | 52.504
14 | 1.279 | 0.02711 | -0.118 | 47.174
14.5 | 1.222 | 0.02957 | -0.117 | 41.327
15 | 1.161 | 0.03261 | -0.116 | 35.613
15.5 | 1.099 | 0.03659 | -0.115 | 30.026

## 116. Re 12M Mach 0.10 (2)
BIGFOIL.COM POLAR EXPORT
EM J18 3012 DrW r1,2
EM J18 3012 DrW r1,2 |  |  |  | Cl Max: | 2.0515 | at alpha= | 18 | deg
XFOIL ncrit=9 |  |  |  | L/D Max: | 154.236 | at alpha= | 5.5 | deg
Re: | 12000000 |  |  | Cd Min: | 0.06913 | at alpha= | 20 | deg
Mach: | 0.1 |  |  | Cl=0 at alpha= | -4.2035 | deg
|  |  |  | @ Cl=0.1, Cd= | 0.0052997
|  |  |  | @ Cl=0.4, Cd= | 0.0049517
|  |  |  | @ Cl=0.6, Cd= | 0.0051547
alpha (deg) | Cl | Cd | Cm | Cl/Cd
-19 | -1.4621 | 0.04786 | -0.0706 | -30.5495
-18.5 | -1.4932 | 0.03625 | -0.0796 | -41.1917
-18 | -1.4956 | 0.02911 | -0.0853 | -51.3775
-17.5 | -1.4861 | 0.02436 | -0.0885 | -61.0057
-17 | -1.453 | 0.02148 | -0.0911 | -67.6443
-16.5 | -1.4083 | 0.01958 | -0.0923 | -71.9254
-16 | -1.3621 | 0.01802 | -0.0927 | -75.5882
-15.5 | -1.3151 | 0.01672 | -0.0926 | -78.6543
-15 | -1.2652 | 0.01554 | -0.0927 | -81.4157
-14.5 | -1.2134 | 0.01449 | -0.0928 | -83.7405
-14 | -1.1598 | 0.01341 | -0.0933 | -86.4877
-13.5 | -1.1054 | 0.01238 | -0.0937 | -89.2892
-13 | -1.0497 | 0.01146 | -0.0942 | -91.5969
-12.5 | -0.9928 | 0.01064 | -0.0948 | -93.3083
-12 | -0.9352 | 0.00998 | -0.0954 | -93.7074
-11.5 | -0.877 | 0.00944 | -0.096 | -92.9025
-11 | -0.8183 | 0.00897 | -0.0967 | -91.2263
-10.5 | -0.7591 | 0.00856 | -0.0974 | -88.6799
-10 | -0.6997 | 0.00814 | -0.0981 | -85.9582
-9.5 | -0.64 | 0.0077 | -0.099 | -83.1169
-9 | -0.58 | 0.00735 | -0.0998 | -78.9116
-8.5 | -0.52 | 0.00706 | -0.1006 | -73.6544
-8 | -0.4598 | 0.00683 | -0.1015 | -67.3206
-7.5 | -0.3993 | 0.00654 | -0.1024 | -61.055
-7 | -0.3388 | 0.00632 | -0.1033 | -53.6076
-6.5 | -0.2784 | 0.00615 | -0.1041 | -45.2683
-6 | -0.2178 | 0.006 | -0.105 | -36.3
-5.5 | -0.1572 | 0.00584 | -0.106 | -26.9178
-4.5 | -0.036 | 0.00561 | -0.1078 | -6.4171
-4 | 0.0247 | 0.00549 | -0.1087 | 4.4991
-3.5 | 0.0858 | 0.00533 | -0.1098 | 16.0976
-3 | 0.1468 | 0.0052 | -0.1109 | 28.2308
-2.5 | 0.2076 | 0.00514 | -0.112 | 40.3891
-2 | 0.2684 | 0.00505 | -0.113 | 53.1485
-1.5 | 0.3293 | 0.00497 | -0.1141 | 66.2575
-1 | 0.3899 | 0.00495 | -0.1152 | 78.7677
-0.5 | 0.4503 | 0.00496 | -0.1162 | 90.7863
0 | 0.5104 | 0.00501 | -0.1172 | 101.8762
0.5 | 0.5704 | 0.00509 | -0.1181 | 112.0629
1 | 0.6299 | 0.00522 | -0.119 | 120.6705
1.5 | 0.6891 | 0.00538 | -0.1198 | 128.0855
2 | 0.748 | 0.00556 | -0.1205 | 134.5324
2.5 | 0.8065 | 0.00578 | -0.1211 | 139.5329
3 | 0.8649 | 0.00598 | -0.1217 | 144.6321
3.5 | 0.9227 | 0.00624 | -0.1221 | 147.8686
4 | 0.9804 | 0.00649 | -0.1226 | 151.0632
4.5 | 1.0372 | 0.00685 | -0.1229 | 151.4161
5 | 1.0941 | 0.00713 | -0.1232 | 153.4502
5.5 | 1.1506 | 0.00746 | -0.1234 | 154.2359
6 | 1.2062 | 0.00785 | -0.1235 | 153.6561
6.5 | 1.2613 | 0.00827 | -0.1235 | 152.5151
7 | 1.3155 | 0.00877 | -0.1233 | 150
7.5 | 1.3688 | 0.0093 | -0.123 | 147.1828
8 | 1.4222 | 0.00979 | -0.1227 | 145.2707
8.5 | 1.4748 | 0.01029 | -0.1222 | 143.3236
9 | 1.5267 | 0.01083 | -0.1217 | 140.9695
9.5 | 1.5777 | 0.0114 | -0.1209 | 138.3947
10 | 1.6273 | 0.01201 | -0.12 | 135.4954
10.5 | 1.6737 | 0.01269 | -0.1184 | 131.8913
11.5 | 1.7644 | 0.01407 | -0.115 | 125.4016
12 | 1.8079 | 0.01489 | -0.1131 | 121.4171
12.5 | 1.849 | 0.01577 | -0.1107 | 117.2479
13.5 | 1.9173 | 0.01758 | -0.1037 | 109.0614
14 | 1.9412 | 0.01872 | -0.0986 | 103.6966
14.5 | 1.9654 | 0.02009 | -0.094 | 97.8298
15 | 1.9875 | 0.02173 | -0.0897 | 91.4634
15.5 | 2.0064 | 0.02374 | -0.0854 | 84.5156
16 | 2.0219 | 0.02618 | -0.0813 | 77.2307
16.5 | 2.0342 | 0.02904 | -0.0775 | 70.0482
17 | 2.0446 | 0.0323 | -0.0741 | 63.3003
17.5 | 2.0495 | 0.03629 | -0.071 | 56.4756
18 | 2.0515 | 0.04084 | -0.0686 | 50.2326
18.5 | 2.0483 | 0.04635 | -0.0668 | 44.192
19 | 2.0389 | 0.05294 | -0.0657 | 38.5134
19.5 | 2.0267 | 0.06028 | -0.0654 | 33.6214
20 | 2.0056 | 0.06913 | -0.0661 | 29.012

## 117. Re 12M Mach 0.25 (1)
BIGFOIL.COM POLAR EXPORT
EM J18 3012 DrW r1,2
EM J18 3012 DrW r1,2 |  |  |  | Cl Max: | 1.491 | at alpha= | 9.5 | deg
JavaFoil+Calcfoil stall+Eppler ext transition |  |  |  | L/D Max: | 92.14 | at alpha= | 6.5 | deg
Re: | 12000000 |  |  | Cd Min: | 0.01048 | at alpha= | -1.5 | deg
Mach: | 0.25 |  |  | Cl=0 at alpha= | -4.459 | deg
|  |  |  | @ Cl=0.1, Cd= | 0.010964
|  |  |  | @ Cl=0.4, Cd= | 0.010543
|  |  |  | @ Cl=0.6, Cd= | 0.01079
alpha (deg) | Cl | Cd | Cm | Cl/Cd
-15 | -0.21 | 0.10045 | -0.059 | -2.096
-14.5 | -0.259 | 0.09569 | -0.059 | -2.705
-14 | -0.301 | 0.09101 | -0.059 | -3.305
-13.5 | -0.337 | 0.08635 | -0.06 | -3.907
-13 | -0.368 | 0.08285 | -0.06 | -4.442
-12.5 | -0.393 | 0.07944 | -0.059 | -4.946
-12 | -0.413 | 0.07408 | -0.061 | -5.575
-11.5 | -0.426 | 0.06946 | -0.063 | -6.134
-11 | -0.441 | 0.05605 | -0.073 | -7.871
-10.5 | -0.485 | 0.02323 | -0.094 | -20.862
-10 | -0.494 | 0.01572 | -0.099 | -31.438
-9.5 | -0.487 | 0.01319 | -0.103 | -36.913
-9 | -0.467 | 0.01321 | -0.105 | -35.343
-8.5 | -0.433 | 0.01267 | -0.105 | -34.145
-8 | -0.392 | 0.0123 | -0.106 | -31.871
-7.5 | -0.346 | 0.01204 | -0.107 | -28.756
-7 | -0.296 | 0.01177 | -0.107 | -25.156
-6.5 | -0.242 | 0.01154 | -0.108 | -20.984
-6 | -0.185 | 0.01134 | -0.108 | -16.338
-5.5 | -0.126 | 0.01124 | -0.109 | -11.251
-5 | -0.066 | 0.01114 | -0.109 | -5.954
-4.5 | -0.005 | 0.01106 | -0.11 | -0.475
-4 | 0.056 | 0.01102 | -0.11 | 5.122
-3.5 | 0.119 | 0.01094 | -0.111 | 10.838
-3 | 0.181 | 0.01057 | -0.111 | 17.102
-2.5 | 0.243 | 0.0106 | -0.112 | 22.94
-2 | 0.306 | 0.01058 | -0.112 | 28.909
-1.5 | 0.368 | 0.01048 | -0.113 | 35.1
-1 | 0.429 | 0.0106 | -0.113 | 40.52
-0.5 | 0.491 | 0.0107 | -0.114 | 45.904
0 | 0.554 | 0.01076 | -0.114 | 51.44
0.5 | 0.615 | 0.0108 | -0.115 | 56.969
1 | 0.677 | 0.01108 | -0.115 | 61.075
1.5 | 0.738 | 0.01124 | -0.116 | 65.672
2 | 0.8 | 0.01134 | -0.116 | 70.507
2.5 | 0.861 | 0.01159 | -0.117 | 74.26
3 | 0.921 | 0.01183 | -0.117 | 77.906
3.5 | 0.982 | 0.01214 | -0.118 | 80.885
4 | 1.042 | 0.01247 | -0.118 | 83.543
4.5 | 1.101 | 0.01278 | -0.118 | 86.138
5 | 1.159 | 0.01313 | -0.119 | 88.289
5.5 | 1.216 | 0.01349 | -0.119 | 90.152
6 | 1.272 | 0.01391 | -0.12 | 91.424
6.5 | 1.324 | 0.01437 | -0.12 | 92.14
7 | 1.369 | 0.01499 | -0.12 | 91.35
7.5 | 1.41 | 0.01558 | -0.121 | 90.485
8 | 1.445 | 0.01691 | -0.121 | 85.423
8.5 | 1.472 | 0.01754 | -0.121 | 83.897
9 | 1.487 | 0.01827 | -0.122 | 81.401
9.5 | 1.491 | 0.01905 | -0.122 | 78.246
10 | 1.483 | 0.01999 | -0.122 | 74.186
10.5 | 1.451 | 0.01787 | -0.122 | 81.185
11 | 1.412 | 0.02139 | -0.122 | 66
11.5 | 1.359 | 0.02247 | -0.122 | 60.509
12 | 1.293 | 0.02396 | -0.121 | 53.963
12.5 | 1.211 | 0.02609 | -0.121 | 46.417
13 | 1.12 | 0.02826 | -0.12 | 39.627
13.5 | 1.017 | 0.03144 | -0.119 | 32.343
14 | 0.905 | 0.0361 | -0.117 | 25.061
14.5 | 0.786 | 0.04316 | -0.114 | 18.206

## 118. Re 12M Mach 0.25 (2)
BIGFOIL.COM POLAR EXPORT
EM J18 3012 DrW r1,2
EM J18 3012 DrW r1,2 |  |  |  | Cl Max: | 2.0061 | at alpha= | 16 | deg
XFOIL ncrit=9 |  |  |  | L/D Max: | 155.11 | at alpha= | 5 | deg
Re: | 12000000 |  |  | Cd Min: | 0.24242 | at alpha= | -20 | deg
Mach: | 0.25 |  |  | Cl=0 at alpha= | -4.1859 | deg
|  |  |  | @ Cl=0.1, Cd= | 0.0053335
|  |  |  | @ Cl=0.4, Cd= | 0.0049615
|  |  |  | @ Cl=0.6, Cd= | 0.005135
alpha (deg) | Cl | Cd | Cm | Cl/Cd
-20 | -0.6773 | 0.24242 | 0.0382 | -2.7939
-19.5 | -0.6582 | 0.23595 | 0.0337 | -2.7896
-18 | -0.626 | 0.2034 | 0.0178 | -3.0777
-17.5 | -0.7091 | 0.16571 | 0.0002 | -4.2792
-17 | -0.761 | 0.14438 | -0.0117 | -5.2708
-16.5 | -0.8394 | 0.12052 | -0.0259 | -6.9648
-16 | -0.9282 | 0.09762 | -0.0405 | -9.5083
-15.5 | -1.0735 | 0.06802 | -0.0605 | -15.7821
-15 | -1.147 | 0.04759 | -0.0763 | -24.1017
-14.5 | -1.1775 | 0.03367 | -0.0905 | -34.9718
-14 | -1.1881 | 0.02469 | -0.1005 | -48.1207
-13.5 | -1.1582 | 0.0199 | -0.1026 | -58.201
-13 | -1.1142 | 0.01606 | -0.1035 | -69.3773
-12.5 | -1.0582 | 0.01373 | -0.1037 | -77.0721
-12 | -0.9974 | 0.01218 | -0.1036 | -81.8883
-11.5 | -0.9347 | 0.01104 | -0.1036 | -84.6649
-11 | -0.871 | 0.01014 | -0.1037 | -85.8974
-10.5 | -0.8069 | 0.0094 | -0.1038 | -85.8404
-10 | -0.7425 | 0.00881 | -0.104 | -84.2792
-9.5 | -0.6781 | 0.00831 | -0.1043 | -81.6005
-9 | -0.6138 | 0.00784 | -0.1047 | -78.2908
-8.5 | -0.5494 | 0.00739 | -0.1052 | -74.3437
-8 | -0.4852 | 0.00706 | -0.1058 | -68.7252
-7.5 | -0.4213 | 0.0068 | -0.1063 | -61.9559
-7 | -0.3572 | 0.00649 | -0.107 | -55.0385
-6.5 | -0.2933 | 0.00626 | -0.1078 | -46.853
-6 | -0.2298 | 0.0061 | -0.1085 | -37.6721
-5.5 | -0.1663 | 0.00592 | -0.1093 | -28.0912
-5 | -0.1028 | 0.00576 | -0.1101 | -17.8472
-4.5 | -0.0397 | 0.00566 | -0.1109 | -7.0141
-4 | 0.0235 | 0.00555 | -0.1118 | 4.2342
-3.5 | 0.0871 | 0.00536 | -0.1129 | 16.25
-3 | 0.1503 | 0.00523 | -0.114 | 28.738
-2.5 | 0.2133 | 0.00517 | -0.1151 | 41.2573
-2 | 0.2764 | 0.00507 | -0.1161 | 54.5168
-1.5 | 0.3394 | 0.005 | -0.1173 | 67.88
-1 | 0.4023 | 0.00496 | -0.1184 | 81.1089
-0.5 | 0.4647 | 0.00498 | -0.1194 | 93.3133
0 | 0.5269 | 0.00503 | -0.1204 | 104.7515
0.5 | 0.589 | 0.00511 | -0.1214 | 115.2642
1 | 0.6505 | 0.00525 | -0.1222 | 123.9048
1.5 | 0.7118 | 0.00542 | -0.123 | 131.3284
2 | 0.7728 | 0.00561 | -0.1237 | 137.754
2.5 | 0.8333 | 0.00585 | -0.1242 | 142.4444
3 | 0.8939 | 0.00608 | -0.1247 | 147.023
3.5 | 0.9541 | 0.00632 | -0.1251 | 150.9652
4 | 1.0139 | 0.00661 | -0.1254 | 153.3888
4.5 | 1.073 | 0.00698 | -0.1256 | 153.7249
5 | 1.1323 | 0.0073 | -0.1257 | 155.1096
5.5 | 1.1909 | 0.00768 | -0.1256 | 155.0651
6 | 1.2493 | 0.00806 | -0.1255 | 155
6.5 | 1.3065 | 0.00856 | -0.1251 | 152.6285
7 | 1.363 | 0.0091 | -0.1245 | 149.7802
7.5 | 1.4188 | 0.00967 | -0.1238 | 146.7218
8 | 1.4746 | 0.01021 | -0.123 | 144.427
8.5 | 1.5289 | 0.01085 | -0.1218 | 140.9124
9 | 1.5825 | 0.0115 | -0.1205 | 137.6087
9.5 | 1.6346 | 0.01222 | -0.1189 | 133.7643
10 | 1.6845 | 0.01304 | -0.1169 | 129.1794
11.5 | 1.8212 | 0.01554 | -0.1081 | 117.1943
12 | 1.8596 | 0.01652 | -0.1039 | 112.5666
12.5 | 1.888 | 0.01766 | -0.0981 | 106.9083
13 | 1.9148 | 0.01909 | -0.0926 | 100.3038
13.5 | 1.9399 | 0.02085 | -0.0874 | 93.0408
14 | 1.9621 | 0.02299 | -0.0823 | 85.3458
14.5 | 1.9803 | 0.0256 | -0.0775 | 77.3555
15 | 1.9948 | 0.02874 | -0.073 | 69.4085
15.5 | 2.0035 | 0.03265 | -0.0689 | 61.3629
16 | 2.0061 | 0.0374 | -0.0654 | 53.639
16.5 | 2.0029 | 0.04312 | -0.0627 | 46.4494
17 | 1.9946 | 0.0499 | -0.0611 | 39.9719
17.5 | 1.9782 | 0.05802 | -0.0605 | 34.0951
18 | 1.955 | 0.06754 | -0.0612 | 28.9458
18.5 | 1.9219 | 0.07866 | -0.0632 | 24.433
19 | 1.8795 | 0.09156 | -0.0666 | 20.5275
19.5 | 1.8337 | 0.10546 | -0.0714 | 17.3876
20 | 1.7817 | 0.12066 | -0.0777 | 14.7663

## 119. Re 12M Mach 0.50 (1)
BIGFOIL.COM POLAR EXPORT
EM J18 3012 DrW r1,2
EM J18 3012 DrW r1,2 |  |  |  | Cl Max: | 1.473 | at alpha= | 7 | deg
JavaFoil+Calcfoil stall+Eppler ext transition |  |  |  | L/D Max: | 88.443 | at alpha= | 5.5 | deg
Re: | 12000000 |  |  | Cd Min: | 0.01086 | at alpha= | -1.5 | deg
Mach: | 0.5 |  |  | Cl=0 at alpha= | -4.4565 | deg
|  |  |  | @ Cl=0.1, Cd= | 0.011411
|  |  |  | @ Cl=0.4, Cd= | 0.010871
|  |  |  | @ Cl=0.6, Cd= | 0.011209
alpha (deg) | Cl | Cd | Cm | Cl/Cd
-20 | -0.861 | 0.16411 | -0.062 | -5.248
-19.5 | -0.834 | 0.15738 | -0.062 | -5.296
-19 | -0.811 | 0.14279 | -0.065 | -5.677
-18.5 | -0.784 | 0.13527 | -0.066 | -5.794
-18 | -0.755 | 0.13073 | -0.065 | -5.773
-17.5 | -0.725 | 0.12751 | -0.063 | -5.686
-17 | -0.696 | 0.12428 | -0.061 | -5.601
-16.5 | -0.668 | 0.11902 | -0.061 | -5.613
-16 | -0.644 | 0.11663 | -0.064 | -5.518
-15.5 | -0.615 | 0.11069 | -0.064 | -5.56
-15 | -0.586 | 0.1076 | -0.062 | -5.449
-14.5 | -0.56 | 0.09794 | -0.064 | -5.722
-14 | -0.535 | 0.09051 | -0.067 | -5.906
-13.5 | -0.503 | 0.09731 | -0.062 | -5.171
-13 | -0.477 | 0.0876 | -0.065 | -5.448
-12.5 | -0.455 | 0.07496 | -0.073 | -6.072
-12 | -0.439 | 0.05793 | -0.085 | -7.576
-11.5 | -0.393 | 0.07747 | -0.064 | -5.073
-11 | -0.375 | 0.06048 | -0.079 | -6.195
-10.5 | -0.337 | 0.06996 | -0.064 | -4.824
-10 | -0.325 | 0.0461 | -0.089 | -7.058
-9.5 | -0.325 | 0.01999 | -0.108 | -16.28
-9 | -0.301 | 0.01561 | -0.113 | -19.299
-8.5 | -0.264 | 0.01745 | -0.111 | -15.127
-8 | -0.238 | 0.01413 | -0.115 | -16.813
-7.5 | -0.205 | 0.01297 | -0.116 | -15.823
-7 | -0.223 | 0.05062 | -0.046 | -4.405
-6.5 | -0.25 | 0.01264 | -0.12 | -19.821
-6 | -0.199 | 0.01219 | -0.121 | -16.293
-5.5 | -0.138 | 0.01192 | -0.122 | -11.59
-5 | -0.073 | 0.01172 | -0.122 | -6.245
-4.5 | -0.006 | 0.0115 | -0.123 | -0.506
-4 | 0.063 | 0.01147 | -0.123 | 5.477
-3.5 | 0.132 | 0.01136 | -0.124 | 11.634
-3 | 0.202 | 0.01093 | -0.124 | 18.469
-2.5 | 0.272 | 0.01099 | -0.125 | 24.726
-2 | 0.342 | 0.01093 | -0.126 | 31.269
-1.5 | 0.411 | 0.01086 | -0.126 | 37.868
-1 | 0.48 | 0.01099 | -0.127 | 43.651
-0.5 | 0.549 | 0.0111 | -0.127 | 49.436
0 | 0.619 | 0.01125 | -0.128 | 54.96
0.5 | 0.687 | 0.01134 | -0.128 | 60.623
1 | 0.756 | 0.01165 | -0.129 | 64.925
1.5 | 0.825 | 0.01187 | -0.129 | 69.489
2 | 0.893 | 0.01203 | -0.13 | 74.201
2.5 | 0.961 | 0.01239 | -0.13 | 77.494
3 | 1.028 | 0.01273 | -0.131 | 80.747
3.5 | 1.094 | 0.01321 | -0.131 | 82.844
4 | 1.16 | 0.01364 | -0.132 | 85.047
4.5 | 1.225 | 0.01413 | -0.132 | 86.713
5 | 1.288 | 0.01466 | -0.133 | 87.828
5.5 | 1.347 | 0.01523 | -0.133 | 88.443
6 | 1.404 | 0.01591 | -0.134 | 88.232
6.5 | 1.449 | 0.01696 | -0.134 | 85.417
7 | 1.473 | 0.01918 | -0.135 | 76.778
7.5 | 1.467 | 0.02057 | -0.135 | 71.343
8 | 1.385 | 0.01733 | -0.134 | 79.931
8.5 | 0.873 | 0.02288 | -0.134 | 38.148
9 | 0.897 | 0.02574 | -0.133 | 34.869
9.5 | 0.928 | 0.02634 | -0.133 | 35.223
10 | 0.954 | 0.02819 | -0.132 | 33.837
10.5 | 0.981 | 0.02945 | -0.132 | 33.326
11 | 0.967 | 0.04195 | -0.124 | 23.052
11.5 | 1.018 | 0.03675 | -0.128 | 27.712
12 | 1.004 | 0.05211 | -0.12 | 19.271

## 120. Re 12M Mach 0.50 (2)
BIGFOIL.COM POLAR EXPORT
EM J18 3012 DrW r1,2
EM J18 3012 DrW r1,2 |  |  |  | Cl Max: | 1.7936 | at alpha= | 9 | deg
XFOIL ncrit=9 |  |  |  | L/D Max: | 160.939 | at alpha= | 4 | deg
Re: | 12000000 |  |  | Cd Min: | 0.01496 | at alpha= | 9 | deg
Mach: | 0.5 |  |  | Cl=0 at alpha= | -99 | deg
|  |  |  | @ Cl=0.1, Cd= | 0.00514
|  |  |  | @ Cl=0.4, Cd= | 0.00514
|  |  |  | @ Cl=0.6, Cd= | 0.00514
alpha (deg) | Cl | Cd | Cm | Cl/Cd
0 | 0.601 | 0.00514 | -0.1345 | 116.9261
0.5 | 0.6724 | 0.00527 | -0.1355 | 127.5901
1 | 0.7434 | 0.00543 | -0.1363 | 136.9061
1.5 | 0.8139 | 0.00567 | -0.1369 | 143.545
2 | 0.8844 | 0.00592 | -0.1373 | 149.3919
2.5 | 0.9544 | 0.00623 | -0.1375 | 153.1942
3 | 1.0247 | 0.00654 | -0.1375 | 156.682
3.5 | 1.0953 | 0.00684 | -0.1373 | 160.1316
4 | 1.1652 | 0.00724 | -0.1368 | 160.9392
4.5 | 1.2347 | 0.00769 | -0.1359 | 160.5592
5 | 1.3043 | 0.00816 | -0.1347 | 159.8407
5.5 | 1.3735 | 0.00868 | -0.1331 | 158.2373
6 | 1.4432 | 0.00918 | -0.1312 | 157.2113
7 | 1.5749 | 0.01071 | -0.1251 | 147.0495
7.5 | 1.6387 | 0.01156 | -0.1211 | 141.7561
8 | 1.6982 | 0.01258 | -0.116 | 134.9921
8.5 | 1.7489 | 0.01378 | -0.1092 | 126.9158
9 | 1.7936 | 0.01496 | -0.1009 | 119.893

## 121. Re 14M Mach 0.00 (1)
BIGFOIL.COM POLAR EXPORT
EM J18 3012 DrW r1,2
EM J18 3012 DrW r1,2 |  |  |  | Cl Max: | 1.513 | at alpha= | 10.5 | deg
JavaFoil+Calcfoil stall+Eppler ext transition |  |  |  | L/D Max: | 93.771 | at alpha= | 6.5 | deg
Re: | 14000000 |  |  | Cd Min: | 0.01042 | at alpha= | -1.5 | deg
Mach: | 0 |  |  | Cl=0 at alpha= | -4.4583 | deg
|  |  |  | @ Cl=0.1, Cd= | 0.010762
|  |  |  | @ Cl=0.4, Cd= | 0.010523
|  |  |  | @ Cl=0.6, Cd= | 0.010863
alpha (deg) | Cl | Cd | Cm | Cl/Cd
-16.5 | -0.475 | 0.10996 | -0.057 | -4.316
-16 | -0.487 | 0.10381 | -0.058 | -4.695
-15.5 | -0.5 | 0.09694 | -0.06 | -5.157
-15 | -0.511 | 0.09081 | -0.062 | -5.623
-14.5 | -0.52 | 0.08432 | -0.063 | -6.168
-14 | -0.526 | 0.08017 | -0.064 | -6.558
-13.5 | -0.534 | 0.07066 | -0.068 | -7.559
-13 | -0.55 | 0.05314 | -0.076 | -10.348
-12.5 | -0.569 | 0.03525 | -0.084 | -16.137
-12 | -0.583 | 0.02334 | -0.09 | -24.963
-11.5 | -0.584 | 0.01785 | -0.094 | -32.739
-11 | -0.577 | 0.015 | -0.096 | -38.507
-10.5 | -0.563 | 0.01317 | -0.098 | -42.783
-10 | -0.545 | 0.01322 | -0.1 | -41.233
-9.5 | -0.513 | 0.0128 | -0.101 | -40.087
-9 | -0.476 | 0.01239 | -0.102 | -38.442
-8.5 | -0.435 | 0.01212 | -0.102 | -35.911
-8 | -0.39 | 0.01185 | -0.103 | -32.923
-7.5 | -0.342 | 0.01158 | -0.103 | -29.519
-7 | -0.29 | 0.01138 | -0.104 | -25.503
-6.5 | -0.236 | 0.01123 | -0.104 | -21.056
-6 | -0.18 | 0.01116 | -0.105 | -16.17
-5.5 | -0.123 | 0.01104 | -0.105 | -11.134
-5 | -0.064 | 0.01094 | -0.106 | -5.885
-4.5 | -0.005 | 0.01088 | -0.106 | -0.468
-4 | 0.055 | 0.0108 | -0.107 | 5.064
-3.5 | 0.115 | 0.01075 | -0.107 | 10.685
-3 | 0.175 | 0.01053 | -0.108 | 16.634
-2.5 | 0.235 | 0.01049 | -0.108 | 22.447
-2 | 0.296 | 0.01045 | -0.109 | 28.349
-1.5 | 0.356 | 0.01042 | -0.109 | 34.187
-1 | 0.416 | 0.01056 | -0.11 | 39.376
-0.5 | 0.476 | 0.0106 | -0.11 | 44.893
0 | 0.536 | 0.01066 | -0.111 | 50.287
0.5 | 0.596 | 0.01086 | -0.111 | 54.871
1 | 0.656 | 0.01091 | -0.112 | 60.083
1.5 | 0.715 | 0.01106 | -0.112 | 64.691
2 | 0.775 | 0.0112 | -0.113 | 69.135
2.5 | 0.834 | 0.01136 | -0.113 | 73.404
3 | 0.893 | 0.01159 | -0.113 | 77.02
3.5 | 0.951 | 0.01183 | -0.114 | 80.396
4 | 1.009 | 0.01211 | -0.114 | 83.33
4.5 | 1.067 | 0.0124 | -0.115 | 86.084
5 | 1.124 | 0.0127 | -0.115 | 88.49
5.5 | 1.18 | 0.01301 | -0.115 | 90.694
6 | 1.235 | 0.01334 | -0.116 | 92.52
6.5 | 1.286 | 0.01372 | -0.116 | 93.771
7 | 1.333 | 0.01425 | -0.117 | 93.54
7.5 | 1.376 | 0.01473 | -0.117 | 93.46
8 | 1.416 | 0.01522 | -0.117 | 92.986
8.5 | 1.45 | 0.01629 | -0.118 | 89.004
9 | 1.476 | 0.01683 | -0.118 | 87.695
9.5 | 1.495 | 0.0174 | -0.118 | 85.949
10 | 1.508 | 0.01804 | -0.119 | 83.595
10.5 | 1.513 | 0.01879 | -0.119 | 80.496
11 | 1.511 | 0.01957 | -0.119 | 77.183
11.5 | 1.491 | 0.01736 | -0.119 | 85.88
12 | 1.47 | 0.02065 | -0.119 | 71.168
12.5 | 1.443 | 0.02157 | -0.119 | 66.892
13 | 1.408 | 0.02279 | -0.118 | 61.796
13.5 | 1.369 | 0.024 | -0.118 | 57.061
14 | 1.324 | 0.02554 | -0.118 | 51.832
14.5 | 1.273 | 0.02791 | -0.117 | 45.601
15 | 1.221 | 0.03006 | -0.116 | 40.605
15.5 | 1.165 | 0.03301 | -0.115 | 35.29

## 122. Re 14M Mach 0.00 (2)
BIGFOIL.COM POLAR EXPORT
EM J18 3012 DrW r1,2
EM J18 3012 DrW r1,2 |  |  |  | Cl Max: | 2.078 | at alpha= | 18.5 | deg
XFOIL ncrit=9 |  |  |  | L/D Max: | 155.886 | at alpha= | 5.5 | deg
Re: | 14000000 |  |  | Cd Min: | 0.05906 | at alpha= | 20 | deg
Mach: | 0 |  |  | Cl=0 at alpha= | -4.2093 | deg
|  |  |  | @ Cl=0.1, Cd= | 0.0052414
|  |  |  | @ Cl=0.4, Cd= | 0.004952
|  |  |  | @ Cl=0.6, Cd= | 0.0051814
alpha (deg) | Cl | Cd | Cm | Cl/Cd
-20 | -1.5593 | 0.044 | -0.0712 | -35.4386
-19.5 | -1.5782 | 0.03467 | -0.078 | -45.5206
-19 | -1.5765 | 0.0285 | -0.0825 | -55.3158
-18.5 | -1.5643 | 0.0242 | -0.0854 | -64.6405
-18 | -1.5368 | 0.02136 | -0.0877 | -71.9476
-17.5 | -1.4965 | 0.01964 | -0.0883 | -76.1965
-17 | -1.4494 | 0.01819 | -0.0894 | -79.6811
-16.5 | -1.403 | 0.01695 | -0.0898 | -82.7729
-16 | -1.3558 | 0.01584 | -0.0898 | -85.5934
-15.5 | -1.3064 | 0.01486 | -0.09 | -87.9139
-15 | -1.2553 | 0.01396 | -0.0903 | -89.9212
-14.5 | -1.2022 | 0.01311 | -0.0908 | -91.701
-13.5 | -1.0937 | 0.01158 | -0.0919 | -94.4473
-13 | -1.0384 | 0.01071 | -0.0926 | -96.9561
-12.5 | -0.9822 | 0.01001 | -0.0934 | -98.1219
-12 | -0.9252 | 0.00945 | -0.0941 | -97.9048
-11 | -0.8096 | 0.00857 | -0.0957 | -94.4691
-10.5 | -0.7512 | 0.00819 | -0.0965 | -91.7216
-10 | -0.6925 | 0.00784 | -0.0973 | -88.3291
-9.5 | -0.6334 | 0.00744 | -0.0982 | -85.1344
-9 | -0.5741 | 0.00711 | -0.0991 | -80.7454
-8.5 | -0.5147 | 0.00685 | -0.1 | -75.1387
-7.5 | -0.3953 | 0.00638 | -0.1018 | -61.9592
-7 | -0.3353 | 0.00617 | -0.1028 | -54.3436
-6.5 | -0.2754 | 0.00601 | -0.1037 | -45.8236
-6 | -0.2155 | 0.0059 | -0.1046 | -36.5254
-5.5 | -0.1553 | 0.00573 | -0.1055 | -27.103
-4.5 | -0.035 | 0.00553 | -0.1074 | -6.3291
-4 | 0.0252 | 0.00543 | -0.1083 | 4.6409
-3.5 | 0.0859 | 0.00526 | -0.1094 | 16.3308
-3 | 0.1464 | 0.00518 | -0.1105 | 28.2625
-2.5 | 0.2067 | 0.00512 | -0.1115 | 40.3711
-2 | 0.2671 | 0.00503 | -0.1125 | 53.1014
-1 | 0.3878 | 0.00495 | -0.1147 | 78.3434
-0.5 | 0.4478 | 0.00496 | -0.1157 | 90.2823
0 | 0.5074 | 0.00504 | -0.1166 | 100.6746
0.5 | 0.5669 | 0.00512 | -0.1175 | 110.7227
1 | 0.6262 | 0.00523 | -0.1184 | 119.7323
1.5 | 0.6851 | 0.00538 | -0.1192 | 127.342
2 | 0.7438 | 0.00554 | -0.1199 | 134.2599
2.5 | 0.8018 | 0.00576 | -0.1205 | 139.2014
3 | 0.86 | 0.00593 | -0.1212 | 145.0253
3.5 | 0.9176 | 0.00616 | -0.1217 | 148.961
4 | 0.975 | 0.00641 | -0.1222 | 152.1061
4.5 | 1.0316 | 0.00673 | -0.1225 | 153.2838
5 | 1.088 | 0.00704 | -0.1228 | 154.5455
5.5 | 1.1442 | 0.00734 | -0.1231 | 155.8856
6 | 1.1996 | 0.0077 | -0.1233 | 155.7922
6.5 | 1.2544 | 0.00812 | -0.1234 | 154.4828
7 | 1.308 | 0.00862 | -0.1232 | 151.7401
7.5 | 1.3616 | 0.00907 | -0.1231 | 150.1213
8 | 1.4149 | 0.00952 | -0.1229 | 148.6239
8.5 | 1.4674 | 0.00999 | -0.1226 | 146.8869
9 | 1.5189 | 0.01052 | -0.1222 | 144.3821
9.5 | 1.5698 | 0.01106 | -0.1216 | 141.9349
10 | 1.6193 | 0.01166 | -0.1209 | 138.8765
10.5 | 1.6675 | 0.0123 | -0.1199 | 135.5691
12 | 1.8026 | 0.01426 | -0.1153 | 126.4095
12.5 | 1.845 | 0.01505 | -0.1134 | 122.5914
13.5 | 1.9226 | 0.01667 | -0.1085 | 115.3329
14 | 1.9515 | 0.01758 | -0.1043 | 111.0068
14.5 | 1.9744 | 0.01871 | -0.0993 | 105.5265
15 | 1.9976 | 0.02006 | -0.0948 | 99.5813
15.5 | 2.0177 | 0.02175 | -0.0905 | 92.7678
16 | 2.0345 | 0.02382 | -0.0861 | 85.4114
16.5 | 2.0491 | 0.02625 | -0.0821 | 78.061
17 | 2.0621 | 0.02896 | -0.0785 | 71.2051
17.5 | 2.0712 | 0.03221 | -0.0752 | 64.303
18 | 2.0771 | 0.03598 | -0.0723 | 57.7293
18.5 | 2.078 | 0.0405 | -0.0698 | 51.3086
19 | 2.0736 | 0.04599 | -0.0679 | 45.0881
19.5 | 2.0676 | 0.05202 | -0.0669 | 39.7463
20 | 2.0566 | 0.05906 | -0.0665 | 34.8222

## 123. Re 14M Mach 0.10 (1)
BIGFOIL.COM POLAR EXPORT
EM J18 3012 DrW r1,2
EM J18 3012 DrW r1,2 |  |  |  | Cl Max: | 1.508 | at alpha= | 10.5 | deg
JavaFoil+Calcfoil stall+Eppler ext transition |  |  |  | L/D Max: | 93.638 | at alpha= | 6.5 | deg
Re: | 14000000 |  |  | Cd Min: | 0.01045 | at alpha= | -2 | deg
Mach: | 0.1 |  |  | Cl=0 at alpha= | -4.4583 | deg
|  |  |  | @ Cl=0.1, Cd= | 0.010793
|  |  |  | @ Cl=0.4, Cd= | 0.010555
|  |  |  | @ Cl=0.6, Cd= | 0.010861
alpha (deg) | Cl | Cd | Cm | Cl/Cd
-16.5 | -0.437 | 0.11237 | -0.056 | -3.888
-16 | -0.453 | 0.10614 | -0.057 | -4.264
-15.5 | -0.468 | 0.09953 | -0.059 | -4.697
-15 | -0.481 | 0.09337 | -0.06 | -5.155
-14.5 | -0.493 | 0.08713 | -0.062 | -5.663
-14 | -0.502 | 0.08271 | -0.063 | -6.073
-13.5 | -0.51 | 0.07625 | -0.065 | -6.695
-13 | -0.52 | 0.06572 | -0.07 | -7.915
-12.5 | -0.541 | 0.04469 | -0.08 | -12.111
-12 | -0.564 | 0.02686 | -0.089 | -20.979
-11.5 | -0.57 | 0.01976 | -0.093 | -28.827
-11 | -0.567 | 0.01587 | -0.096 | -35.721
-10.5 | -0.556 | 0.01316 | -0.098 | -42.268
-10 | -0.542 | 0.01337 | -0.101 | -40.548
-9.5 | -0.511 | 0.01293 | -0.102 | -39.532
-9 | -0.476 | 0.01252 | -0.102 | -37.983
-8.5 | -0.435 | 0.01217 | -0.103 | -35.745
-8 | -0.391 | 0.0119 | -0.103 | -32.842
-7.5 | -0.343 | 0.01163 | -0.104 | -29.465
-7 | -0.291 | 0.01145 | -0.104 | -25.447
-6.5 | -0.237 | 0.01127 | -0.105 | -21.056
-6 | -0.181 | 0.01115 | -0.105 | -16.254
-5.5 | -0.123 | 0.01108 | -0.106 | -11.149
-5 | -0.065 | 0.01098 | -0.106 | -5.892
-4.5 | -0.005 | 0.01091 | -0.107 | -0.469
-4 | 0.055 | 0.01083 | -0.107 | 5.074
-3.5 | 0.115 | 0.01078 | -0.108 | 10.708
-3 | 0.176 | 0.01055 | -0.108 | 16.675
-2.5 | 0.237 | 0.01049 | -0.109 | 22.555
-2 | 0.298 | 0.01045 | -0.109 | 28.487
-1.5 | 0.358 | 0.01045 | -0.11 | 34.267
-1 | 0.418 | 0.0106 | -0.11 | 39.448
-0.5 | 0.478 | 0.01061 | -0.111 | 45.091
0 | 0.539 | 0.01066 | -0.111 | 50.548
0.5 | 0.599 | 0.01086 | -0.112 | 55.159
1 | 0.659 | 0.01091 | -0.112 | 60.37
1.5 | 0.719 | 0.01106 | -0.113 | 64.987
2 | 0.778 | 0.01123 | -0.113 | 69.324
2.5 | 0.838 | 0.01138 | -0.114 | 73.6
3 | 0.897 | 0.01162 | -0.114 | 77.178
3.5 | 0.956 | 0.01187 | -0.114 | 80.548
4 | 1.014 | 0.01215 | -0.115 | 83.512
4.5 | 1.072 | 0.01244 | -0.115 | 86.201
5 | 1.13 | 0.01273 | -0.116 | 88.729
5.5 | 1.186 | 0.01306 | -0.116 | 90.765
6 | 1.24 | 0.01341 | -0.116 | 92.475
6.5 | 1.292 | 0.0138 | -0.117 | 93.638
7 | 1.339 | 0.01431 | -0.117 | 93.532
7.5 | 1.382 | 0.01484 | -0.117 | 93.137
8 | 1.421 | 0.01532 | -0.118 | 92.745
8.5 | 1.454 | 0.01641 | -0.118 | 88.588
9 | 1.479 | 0.01697 | -0.119 | 87.112
9.5 | 1.496 | 0.01757 | -0.119 | 85.149
10 | 1.506 | 0.01827 | -0.119 | 82.465
10.5 | 1.508 | 0.01903 | -0.119 | 79.256
11 | 1.502 | 0.01991 | -0.12 | 75.481
11.5 | 1.478 | 0.01761 | -0.119 | 83.927
12 | 1.452 | 0.021 | -0.119 | 69.128
12.5 | 1.419 | 0.02197 | -0.119 | 64.593
13 | 1.379 | 0.02326 | -0.119 | 59.276
13.5 | 1.333 | 0.02462 | -0.118 | 54.143
14 | 1.281 | 0.02644 | -0.118 | 48.459
14.5 | 1.225 | 0.02872 | -0.117 | 42.642
15 | 1.165 | 0.03167 | -0.116 | 36.775
15.5 | 1.102 | 0.03514 | -0.115 | 31.372

## 124. Re 14M Mach 0.10 (2)
BIGFOIL.COM POLAR EXPORT
EM J18 3012 DrW r1,2
EM J18 3012 DrW r1,2 |  |  |  | Cl Max: | 2.0676 | at alpha= | 18 | deg
XFOIL ncrit=9 |  |  |  | L/D Max: | 156.242 | at alpha= | 5.5 | deg
Re: | 14000000 |  |  | Cd Min: | 0.06586 | at alpha= | 20 | deg
Mach: | 0.1 |  |  | Cl=0 at alpha= | -4.2059 | deg
|  |  |  | @ Cl=0.1, Cd= | 0.0052496
|  |  |  | @ Cl=0.4, Cd= | 0.0049517
|  |  |  | @ Cl=0.6, Cd= | 0.0051848
alpha (deg) | Cl | Cd | Cm | Cl/Cd
-19.5 | -1.4909 | 0.05098 | -0.0689 | -29.2448
-19 | -1.5324 | 0.03806 | -0.0786 | -40.2627
-18.5 | -1.5385 | 0.03041 | -0.0845 | -50.5919
-18 | -1.5296 | 0.02525 | -0.0882 | -60.5782
-17.5 | -1.5058 | 0.02182 | -0.0911 | -69.0101
-17 | -1.4645 | 0.01989 | -0.0918 | -73.63
-16.5 | -1.4171 | 0.01828 | -0.0927 | -77.5219
-16 | -1.371 | 0.01693 | -0.0925 | -80.9805
-15.5 | -1.322 | 0.01577 | -0.0925 | -83.8301
-15 | -1.2708 | 0.01471 | -0.0926 | -86.3902
-14.5 | -1.2171 | 0.01373 | -0.0929 | -88.6453
-14 | -1.1627 | 0.01287 | -0.0932 | -90.3419
-13 | -1.0508 | 0.01121 | -0.0942 | -93.7377
-12.5 | -0.9938 | 0.0104 | -0.0948 | -95.5577
-12 | -0.936 | 0.00972 | -0.0955 | -96.2963
-11.5 | -0.8776 | 0.00916 | -0.0961 | -95.8079
-11 | -0.8186 | 0.0087 | -0.0968 | -94.092
-10.5 | -0.7593 | 0.0083 | -0.0975 | -91.4819
-10 | -0.6998 | 0.00794 | -0.0983 | -88.136
-9.5 | -0.64 | 0.00755 | -0.0991 | -84.7682
-9 | -0.58 | 0.00718 | -0.1 | -80.7799
-8.5 | -0.5198 | 0.0069 | -0.1008 | -75.3333
-8 | -0.4596 | 0.00667 | -0.1016 | -68.9055
-7.5 | -0.3991 | 0.00643 | -0.1025 | -62.0684
-7 | -0.3385 | 0.00619 | -0.1034 | -54.685
-6.5 | -0.278 | 0.00603 | -0.1043 | -46.1028
-6 | -0.2176 | 0.00592 | -0.1052 | -36.7568
-5.5 | -0.1569 | 0.00575 | -0.1061 | -27.287
-4.5 | -0.0357 | 0.00554 | -0.1079 | -6.444
-4 | 0.025 | 0.00544 | -0.1089 | 4.5956
-3.5 | 0.0862 | 0.00527 | -0.11 | 16.3567
-3 | 0.147 | 0.00518 | -0.111 | 28.3784
-2.5 | 0.2077 | 0.00512 | -0.1121 | 40.5664
-2 | 0.2686 | 0.00504 | -0.1131 | 53.2937
-1.5 | 0.3294 | 0.00496 | -0.1142 | 66.4113
-1 | 0.39 | 0.00495 | -0.1153 | 78.7879
-0.5 | 0.4504 | 0.00496 | -0.1162 | 90.8065
0 | 0.5104 | 0.00504 | -0.1172 | 101.2698
0.5 | 0.5703 | 0.00513 | -0.1181 | 111.1696
1 | 0.6299 | 0.00524 | -0.119 | 120.2099
1.5 | 0.6892 | 0.00539 | -0.1198 | 127.8664
2 | 0.7482 | 0.00555 | -0.1205 | 134.8108
2.5 | 0.8067 | 0.00577 | -0.1211 | 139.8094
3 | 0.8653 | 0.00595 | -0.1217 | 145.4286
3.5 | 0.9233 | 0.00618 | -0.1222 | 149.4013
4 | 0.981 | 0.00643 | -0.1227 | 152.5661
4.5 | 1.0381 | 0.00675 | -0.123 | 153.7926
5 | 1.0949 | 0.00707 | -0.1233 | 154.8656
5.5 | 1.1515 | 0.00737 | -0.1236 | 156.2415
6 | 1.2074 | 0.00775 | -0.1237 | 155.7935
6.5 | 1.2626 | 0.00816 | -0.1237 | 154.7304
7 | 1.3166 | 0.00868 | -0.1235 | 151.682
7.5 | 1.3707 | 0.00913 | -0.1233 | 150.1314
8 | 1.4245 | 0.00958 | -0.123 | 148.6952
8.5 | 1.4773 | 0.01008 | -0.1226 | 146.5575
9 | 1.529 | 0.01065 | -0.122 | 143.5681
9.5 | 1.5802 | 0.01121 | -0.1214 | 140.9634
10 | 1.6302 | 0.01182 | -0.1205 | 137.9188
10.5 | 1.6786 | 0.01249 | -0.1193 | 134.3955
12 | 1.8138 | 0.01453 | -0.1141 | 124.8314
12.5 | 1.8564 | 0.01534 | -0.112 | 121.0169
13 | 1.8966 | 0.01616 | -0.1095 | 117.3639
13.5 | 1.9304 | 0.01705 | -0.1059 | 113.2199
14 | 1.9548 | 0.0181 | -0.1007 | 108
14.5 | 1.9782 | 0.0194 | -0.0959 | 101.9691
15 | 2.0004 | 0.02098 | -0.0913 | 95.348
15.5 | 2.0188 | 0.02295 | -0.0868 | 87.9651
16 | 2.0345 | 0.02529 | -0.0825 | 80.4468
16.5 | 2.0478 | 0.028 | -0.0786 | 73.1357
17 | 2.0589 | 0.03113 | -0.0751 | 66.1388
17.5 | 2.0645 | 0.03493 | -0.0718 | 59.1039
18 | 2.0676 | 0.03928 | -0.0692 | 52.6375
18.5 | 2.0646 | 0.04461 | -0.0671 | 46.2811
19 | 2.0553 | 0.05108 | -0.0658 | 40.2369
19.5 | 2.0468 | 0.05783 | -0.0653 | 35.3934
20 | 2.0312 | 0.06586 | -0.0657 | 30.8412

## 125. Re 14M Mach 0.25 (1)
BIGFOIL.COM POLAR EXPORT
EM J18 3012 DrW r1,2
EM J18 3012 DrW r1,2 |  |  |  | Cl Max: | 1.491 | at alpha= | 9.5 | deg
JavaFoil+Calcfoil stall+Eppler ext transition |  |  |  | L/D Max: | 93.003 | at alpha= | 6.5 | deg
Re: | 14000000 |  |  | Cd Min: | 0.01053 | at alpha= | -2 | deg
Mach: | 0.25 |  |  | Cl=0 at alpha= | -4.459 | deg
|  |  |  | @ Cl=0.1, Cd= | 0.010878
|  |  |  | @ Cl=0.4, Cd= | 0.010613
|  |  |  | @ Cl=0.6, Cd= | 0.010928
alpha (deg) | Cl | Cd | Cm | Cl/Cd
-15 | -0.211 | 0.09933 | -0.059 | -2.121
-14.5 | -0.259 | 0.09415 | -0.06 | -2.755
-14 | -0.301 | 0.08918 | -0.061 | -3.381
-13.5 | -0.338 | 0.08452 | -0.061 | -4.001
-13 | -0.369 | 0.08115 | -0.061 | -4.547
-12.5 | -0.395 | 0.07609 | -0.063 | -5.193
-12 | -0.416 | 0.06995 | -0.065 | -5.949
-11.5 | -0.432 | 0.06273 | -0.069 | -6.888
-11 | -0.46 | 0.04036 | -0.084 | -11.393
-10.5 | -0.493 | 0.01981 | -0.096 | -24.863
-10 | -0.497 | 0.01506 | -0.1 | -32.987
-9.5 | -0.488 | 0.01335 | -0.103 | -36.517
-9 | -0.467 | 0.01299 | -0.105 | -35.935
-8.5 | -0.433 | 0.01251 | -0.105 | -34.577
-8 | -0.392 | 0.0122 | -0.106 | -32.131
-7.5 | -0.346 | 0.01192 | -0.107 | -29.051
-7 | -0.296 | 0.01165 | -0.107 | -25.414
-6.5 | -0.242 | 0.01143 | -0.108 | -21.183
-6 | -0.185 | 0.01133 | -0.108 | -16.359
-5.5 | -0.126 | 0.01118 | -0.109 | -11.312
-5 | -0.066 | 0.01108 | -0.109 | -5.99
-4.5 | -0.005 | 0.011 | -0.11 | -0.477
-4 | 0.056 | 0.01092 | -0.11 | 5.169
-3.5 | 0.119 | 0.01086 | -0.111 | 10.913
-3 | 0.181 | 0.01064 | -0.111 | 16.987
-2.5 | 0.243 | 0.01058 | -0.112 | 22.99
-2 | 0.306 | 0.01053 | -0.112 | 29.035
-1.5 | 0.368 | 0.01056 | -0.113 | 34.849
-1 | 0.429 | 0.01066 | -0.113 | 40.296
-0.5 | 0.491 | 0.01071 | -0.114 | 45.892
0 | 0.554 | 0.01077 | -0.114 | 51.4
0.5 | 0.615 | 0.01098 | -0.115 | 56.021
1 | 0.677 | 0.01103 | -0.115 | 61.391
1.5 | 0.738 | 0.01119 | -0.116 | 65.999
2 | 0.8 | 0.01138 | -0.116 | 70.275
2.5 | 0.861 | 0.01155 | -0.117 | 74.54
3 | 0.921 | 0.0118 | -0.117 | 78.111
3.5 | 0.982 | 0.01206 | -0.118 | 81.398
4 | 1.042 | 0.01239 | -0.118 | 84.084
4.5 | 1.101 | 0.0127 | -0.118 | 86.698
5 | 1.159 | 0.01301 | -0.119 | 89.124
5.5 | 1.216 | 0.01339 | -0.119 | 90.817
6 | 1.272 | 0.01378 | -0.12 | 92.339
6.5 | 1.324 | 0.01423 | -0.12 | 93.003
7 | 1.369 | 0.01483 | -0.12 | 92.327
7.5 | 1.41 | 0.01539 | -0.121 | 91.653
8 | 1.445 | 0.0166 | -0.121 | 87.029
8.5 | 1.472 | 0.01721 | -0.121 | 85.546
9 | 1.487 | 0.01789 | -0.122 | 83.117
9.5 | 1.491 | 0.01866 | -0.122 | 79.885
10 | 1.483 | 0.01955 | -0.122 | 75.864
10.5 | 1.453 | 0.0175 | -0.122 | 83.018
11 | 1.414 | 0.0209 | -0.122 | 67.627
11.5 | 1.361 | 0.02196 | -0.122 | 61.981
12 | 1.295 | 0.02337 | -0.121 | 55.404
12.5 | 1.213 | 0.0254 | -0.121 | 47.777
13 | 1.122 | 0.02745 | -0.12 | 40.892
13.5 | 1.019 | 0.03044 | -0.119 | 33.487
14 | 0.908 | 0.03478 | -0.117 | 26.098
14.5 | 0.79 | 0.04091 | -0.115 | 19.305

## 126. Re 14M Mach 0.25 (2)
BIGFOIL.COM POLAR EXPORT
EM J18 3012 DrW r1,2
EM J18 3012 DrW r1,2 |  |  |  | Cl Max: | 2.0253 | at alpha= | 16 | deg
XFOIL ncrit=9 |  |  |  | L/D Max: | 158.367 | at alpha= | 5.5 | deg
Re: | 14000000 |  |  | Cd Min: | 0.23555 | at alpha= | -19.5 | deg
Mach: | 0.25 |  |  | Cl=0 at alpha= | -4.1883 | deg
|  |  |  | @ Cl=0.1, Cd= | 0.0052939
|  |  |  | @ Cl=0.4, Cd= | 0.0049511
|  |  |  | @ Cl=0.6, Cd= | 0.0051716
alpha (deg) | Cl | Cd | Cm | Cl/Cd
-19.5 | -0.6592 | 0.23555 | 0.0337 | -2.7986
-19 | -0.6614 | 0.21697 | 0.0264 | -3.0483
-18.5 | -0.6457 | 0.20938 | 0.0218 | -3.0839
-18 | -0.6422 | 0.19706 | 0.0157 | -3.2589
-16.5 | -0.9179 | 0.1073 | -0.0348 | -8.5545
-16 | -1.0716 | 0.07634 | -0.0559 | -14.0372
-15.5 | -1.1567 | 0.0553 | -0.0707 | -20.9168
-15 | -1.2026 | 0.03912 | -0.0854 | -30.7413
-14.5 | -1.2228 | 0.02835 | -0.0963 | -43.1323
-14 | -1.2113 | 0.02172 | -0.1026 | -55.7689
-13.5 | -1.1705 | 0.01796 | -0.1035 | -65.1726
-13 | -1.1176 | 0.01544 | -0.1037 | -72.3834
-12.5 | -1.0596 | 0.01348 | -0.1037 | -78.6053
-12 | -0.9988 | 0.01186 | -0.1037 | -84.2159
-11.5 | -0.9357 | 0.01071 | -0.1037 | -87.3669
-11 | -0.8717 | 0.00983 | -0.1038 | -88.6775
-10.5 | -0.8073 | 0.0091 | -0.104 | -88.7143
-10 | -0.7428 | 0.00853 | -0.1042 | -87.0809
-9.5 | -0.6782 | 0.00806 | -0.1045 | -84.1439
-9 | -0.6138 | 0.00767 | -0.1049 | -80.0261
-8.5 | -0.5493 | 0.00723 | -0.1054 | -75.9751
-8 | -0.485 | 0.00689 | -0.106 | -70.3919
-7.5 | -0.421 | 0.00664 | -0.1065 | -63.4036
-7 | -0.3569 | 0.00636 | -0.1072 | -56.1164
-6.5 | -0.293 | 0.00613 | -0.1079 | -47.7977
-6 | -0.2295 | 0.00599 | -0.1087 | -38.3139
-5.5 | -0.1659 | 0.00583 | -0.1094 | -28.4563
-5 | -0.1024 | 0.00566 | -0.1103 | -18.0919
-4.5 | -0.0394 | 0.00559 | -0.1111 | -7.0483
-4 | 0.0238 | 0.00549 | -0.112 | 4.3352
-3.5 | 0.0873 | 0.00532 | -0.113 | 16.4098
-3 | 0.1506 | 0.00519 | -0.1141 | 29.0173
-2.5 | 0.2136 | 0.00513 | -0.1152 | 41.6374
-2 | 0.2766 | 0.00506 | -0.1162 | 54.664
-1.5 | 0.3396 | 0.00498 | -0.1173 | 68.1928
-1 | 0.4024 | 0.00495 | -0.1184 | 81.2929
-0.5 | 0.4648 | 0.00497 | -0.1194 | 93.5211
0 | 0.527 | 0.00504 | -0.1204 | 104.5635
0.5 | 0.5889 | 0.00515 | -0.1214 | 114.3495
1 | 0.6506 | 0.00527 | -0.1222 | 123.4535
1.5 | 0.7118 | 0.00544 | -0.123 | 130.8456
2 | 0.773 | 0.00561 | -0.1237 | 137.7897
2.5 | 0.8336 | 0.00585 | -0.1242 | 142.4957
3 | 0.8945 | 0.00602 | -0.1248 | 148.588
3.5 | 0.9546 | 0.00628 | -0.1252 | 152.0064
4 | 1.0147 | 0.00655 | -0.1256 | 154.916
4.5 | 1.0739 | 0.00691 | -0.1257 | 155.4124
5 | 1.1333 | 0.00722 | -0.1259 | 156.9668
5.5 | 1.1925 | 0.00753 | -0.1259 | 158.3665
6 | 1.2504 | 0.00798 | -0.1257 | 156.6917
6.5 | 1.3084 | 0.00839 | -0.1254 | 155.9476
7 | 1.3646 | 0.00898 | -0.1248 | 151.9599
7.5 | 1.421 | 0.0095 | -0.1241 | 149.5789
8 | 1.4768 | 0.01005 | -0.1233 | 146.9453
8.5 | 1.5317 | 0.01064 | -0.1223 | 143.9568
9 | 1.5857 | 0.01128 | -0.121 | 140.5762
9.5 | 1.6381 | 0.012 | -0.1194 | 136.5083
10 | 1.6886 | 0.0128 | -0.1175 | 131.9219
10.5 | 1.7391 | 0.01351 | -0.1155 | 128.7269
12 | 1.871 | 0.01602 | -0.1057 | 116.7915
12.5 | 1.9023 | 0.01709 | -0.1003 | 111.3107
13 | 1.9284 | 0.01844 | -0.0944 | 104.577
13.5 | 1.9537 | 0.0201 | -0.089 | 97.199
14 | 1.9765 | 0.02211 | -0.0838 | 89.3939
14.5 | 1.9958 | 0.02457 | -0.0788 | 81.2291
15 | 2.0116 | 0.02752 | -0.0742 | 73.0959
15.5 | 2.0215 | 0.03122 | -0.0699 | 64.7502
16 | 2.0253 | 0.03573 | -0.0661 | 56.6835
16.5 | 2.0236 | 0.04117 | -0.0632 | 49.1523
17 | 2.0167 | 0.04762 | -0.0612 | 42.3499
17.5 | 2.0015 | 0.05545 | -0.0602 | 36.0956
18 | 1.9788 | 0.06472 | -0.0606 | 30.5748
18.5 | 1.9471 | 0.07551 | -0.0622 | 25.786
19 | 1.9055 | 0.08816 | -0.0653 | 21.6141
19.5 | 1.8572 | 0.10219 | -0.0699 | 18.174
20 | 1.8023 | 0.11767 | -0.0762 | 15.3166

## 127. Re 14M Mach 0.50 (1)
BIGFOIL.COM POLAR EXPORT
EM J18 3012 DrW r1,2
EM J18 3012 DrW r1,2 |  |  |  | Cl Max: | 1.473 | at alpha= | 7 | deg
JavaFoil+Calcfoil stall+Eppler ext transition |  |  |  | L/D Max: | 89.556 | at alpha= | 5.5 | deg
Re: | 14000000 |  |  | Cd Min: | 0.01086 | at alpha= | -2 | deg
Mach: | 0.5 |  |  | Cl=0 at alpha= | -4.4565 | deg
|  |  |  | @ Cl=0.1, Cd= | 0.011306
|  |  |  | @ Cl=0.4, Cd= | 0.010936
|  |  |  | @ Cl=0.6, Cd= | 0.011209
alpha (deg) | Cl | Cd | Cm | Cl/Cd
-20 | -0.861 | 0.17362 | -0.062 | -4.957
-19.5 | -0.833 | 0.16858 | -0.062 | -4.944
-19 | -0.809 | 0.14909 | -0.064 | -5.429
-18.5 | -0.782 | 0.14162 | -0.064 | -5.523
-18 | -0.754 | 0.13718 | -0.064 | -5.494
-17.5 | -0.725 | 0.13398 | -0.063 | -5.412
-17 | -0.697 | 0.12567 | -0.062 | -5.547
-16.5 | -0.669 | 0.11991 | -0.062 | -5.578
-16 | -0.644 | 0.11483 | -0.065 | -5.61
-15.5 | -0.616 | 0.10924 | -0.065 | -5.64
-15 | -0.587 | 0.10508 | -0.063 | -5.588
-14.5 | -0.562 | 0.0961 | -0.066 | -5.845
-14 | -0.537 | 0.0873 | -0.07 | -6.151
-13.5 | -0.503 | 0.09558 | -0.062 | -5.268
-13 | -0.478 | 0.08616 | -0.066 | -5.548
-12.5 | -0.458 | 0.07198 | -0.076 | -6.356
-12 | -0.445 | 0.05176 | -0.089 | -8.598
-11.5 | -0.394 | 0.07634 | -0.065 | -5.156
-11 | -0.378 | 0.05687 | -0.082 | -6.64
-10.5 | -0.338 | 0.06912 | -0.065 | -4.888
-10 | -0.331 | 0.0401 | -0.093 | -8.259
-9.5 | -0.327 | 0.01893 | -0.109 | -17.295
-9 | -0.302 | 0.01503 | -0.113 | -20.119
-8.5 | -0.266 | 0.01648 | -0.112 | -16.119
-8 | -0.238 | 0.01315 | -0.115 | -18.114
-7.5 | -0.205 | 0.01294 | -0.116 | -15.84
-7 | -0.223 | 0.05021 | -0.046 | -4.442
-6.5 | -0.25 | 0.01248 | -0.12 | -20.071
-6 | -0.199 | 0.01214 | -0.121 | -16.36
-5.5 | -0.138 | 0.01183 | -0.122 | -11.67
-5 | -0.073 | 0.01163 | -0.122 | -6.293
-4.5 | -0.006 | 0.01144 | -0.123 | -0.509
-4 | 0.063 | 0.01136 | -0.123 | 5.531
-3.5 | 0.132 | 0.01126 | -0.124 | 11.736
-3 | 0.202 | 0.011 | -0.124 | 18.35
-2.5 | 0.272 | 0.01095 | -0.125 | 24.814
-2 | 0.342 | 0.01086 | -0.126 | 31.469
-1.5 | 0.411 | 0.01095 | -0.126 | 37.581
-1 | 0.48 | 0.01104 | -0.127 | 43.464
-0.5 | 0.549 | 0.01118 | -0.127 | 49.107
0 | 0.619 | 0.01122 | -0.128 | 55.118
0.5 | 0.687 | 0.01149 | -0.128 | 59.818
1 | 0.756 | 0.01159 | -0.129 | 65.247
1.5 | 0.825 | 0.0118 | -0.129 | 69.879
2 | 0.893 | 0.01208 | -0.13 | 73.91
2.5 | 0.961 | 0.01232 | -0.13 | 77.951
3 | 1.028 | 0.01271 | -0.131 | 80.869
3.5 | 1.094 | 0.01308 | -0.131 | 83.679
4 | 1.16 | 0.01354 | -0.132 | 85.685
4.5 | 1.225 | 0.014 | -0.132 | 87.475
5 | 1.288 | 0.01449 | -0.133 | 88.887
5.5 | 1.347 | 0.01505 | -0.133 | 89.556
6 | 1.404 | 0.01576 | -0.134 | 89.059
6.5 | 1.449 | 0.01675 | -0.134 | 86.512
7 | 1.473 | 0.01878 | -0.135 | 78.425
7.5 | 1.467 | 0.02009 | -0.135 | 73.053
8 | 1.386 | 0.01825 | -0.134 | 75.984
8.5 | 0.874 | 0.02243 | -0.134 | 38.967
9 | 0.899 | 0.02524 | -0.133 | 35.609
9.5 | 0.93 | 0.02562 | -0.133 | 36.296
10 | 0.956 | 0.02735 | -0.133 | 34.96
10.5 | 0.985 | 0.02847 | -0.132 | 34.59
11 | 0.972 | 0.04014 | -0.125 | 24.217
11.5 | 1.023 | 0.03517 | -0.129 | 29.103
12 | 1.013 | 0.04855 | -0.122 | 20.87

## 128. Re 14M Mach 0.50 (2)
BIGFOIL.COM POLAR EXPORT
EM J18 3012 DrW r1,2
EM J18 3012 DrW r1,2 |  |  |  | Cl Max: | 1.8058 | at alpha= | 9 | deg
XFOIL ncrit=9 |  |  |  | L/D Max: | 163.904 | at alpha= | 4 | deg
Re: | 14000000 |  |  | Cd Min: | 0.01452 | at alpha= | 9 | deg
Mach: | 0.5 |  |  | Cl=0 at alpha= | -99 | deg
|  |  |  | @ Cl=0.1, Cd= | 0.00515
|  |  |  | @ Cl=0.4, Cd= | 0.00515
|  |  |  | @ Cl=0.6, Cd= | 0.00515
alpha (deg) | Cl | Cd | Cm | Cl/Cd
0 | 0.6011 | 0.00515 | -0.1345 | 116.7184
0.5 | 0.6725 | 0.00527 | -0.1355 | 127.6091
1 | 0.7436 | 0.00543 | -0.1364 | 136.9429
2 | 0.885 | 0.00588 | -0.1374 | 150.5102
2.5 | 0.9553 | 0.00617 | -0.1377 | 154.8298
3 | 1.0259 | 0.00645 | -0.1377 | 159.0543
3.5 | 1.0966 | 0.00676 | -0.1375 | 162.2189
4 | 1.167 | 0.00712 | -0.1371 | 163.9045
4.5 | 1.2368 | 0.00755 | -0.1362 | 163.8146
5 | 1.3062 | 0.00804 | -0.135 | 162.4627
5.5 | 1.3767 | 0.00848 | -0.1336 | 162.3467
6 | 1.4466 | 0.00899 | -0.1317 | 160.9121
6.5 | 1.5133 | 0.00972 | -0.129 | 155.6893
7 | 1.5788 | 0.01052 | -0.1257 | 150.076
7.5 | 1.6439 | 0.01133 | -0.1218 | 145.0927
8 | 1.7044 | 0.01233 | -0.1168 | 138.232
8.5 | 1.7591 | 0.01343 | -0.1105 | 130.9829
9 | 1.8058 | 0.01452 | -0.1023 | 124.3664

## 129. Re 16M Mach 0.00 (1)
BIGFOIL.COM POLAR EXPORT
EM J18 3012 DrW r1,2
EM J18 3012 DrW r1,2 |  |  |  | Cl Max: | 1.513 | at alpha= | 10.5 | deg
JavaFoil+Calcfoil stall+Eppler ext transition |  |  |  | L/D Max: | 94.491 | at alpha= | 7.5 | deg
Re: | 16000000 |  |  | Cd Min: | 0.01044 | at alpha= | -2 | deg
Mach: | 0 |  |  | Cl=0 at alpha= | -4.4583 | deg
|  |  |  | @ Cl=0.1, Cd= | 0.010778
|  |  |  | @ Cl=0.4, Cd= | 0.010533
|  |  |  | @ Cl=0.6, Cd= | 0.010835
alpha (deg) | Cl | Cd | Cm | Cl/Cd
-16.5 | -0.475 | 0.1081 | -0.058 | -4.398
-16 | -0.489 | 0.10173 | -0.059 | -4.802
-15.5 | -0.501 | 0.09493 | -0.061 | -5.279
-15 | -0.512 | 0.08836 | -0.063 | -5.798
-14.5 | -0.523 | 0.08118 | -0.065 | -6.437
-14 | -0.529 | 0.07689 | -0.066 | -6.874
-13.5 | -0.538 | 0.06649 | -0.071 | -8.093
-13 | -0.553 | 0.05076 | -0.077 | -10.888
-12.5 | -0.575 | 0.03132 | -0.086 | -18.374
-12 | -0.584 | 0.02247 | -0.091 | -26.015
-11.5 | -0.586 | 0.01727 | -0.094 | -33.925
-11 | -0.579 | 0.01468 | -0.096 | -39.426
-10.5 | -0.565 | 0.01327 | -0.099 | -42.602
-10 | -0.545 | 0.01302 | -0.1 | -41.881
-9.5 | -0.513 | 0.01262 | -0.101 | -40.655
-9 | -0.476 | 0.01236 | -0.102 | -38.534
-8.5 | -0.435 | 0.012 | -0.102 | -36.249
-8 | -0.39 | 0.01174 | -0.103 | -33.215
-7.5 | -0.342 | 0.01147 | -0.103 | -29.791
-7 | -0.29 | 0.01133 | -0.104 | -25.622
-6.5 | -0.236 | 0.0112 | -0.104 | -21.104
-6 | -0.18 | 0.01109 | -0.105 | -16.273
-5.5 | -0.123 | 0.01099 | -0.105 | -11.189
-5 | -0.064 | 0.01088 | -0.106 | -5.918
-4.5 | -0.005 | 0.0108 | -0.106 | -0.472
-4 | 0.055 | 0.01074 | -0.107 | 5.093
-3.5 | 0.115 | 0.01079 | -0.107 | 10.643
-3 | 0.175 | 0.01049 | -0.108 | 16.692
-2.5 | 0.235 | 0.01045 | -0.108 | 22.526
-2 | 0.296 | 0.01044 | -0.109 | 28.361
-1.5 | 0.356 | 0.01054 | -0.109 | 33.795
-1 | 0.416 | 0.01053 | -0.11 | 39.505
-0.5 | 0.476 | 0.01061 | -0.11 | 44.851
0 | 0.536 | 0.01065 | -0.111 | 50.355
0.5 | 0.596 | 0.01083 | -0.111 | 55.026
1 | 0.656 | 0.0109 | -0.112 | 60.155
1.5 | 0.715 | 0.01098 | -0.112 | 65.121
2 | 0.775 | 0.01119 | -0.113 | 69.198
2.5 | 0.834 | 0.01138 | -0.113 | 73.263
3 | 0.893 | 0.01156 | -0.113 | 77.247
3.5 | 0.951 | 0.01181 | -0.114 | 80.534
4 | 1.009 | 0.01202 | -0.114 | 83.954
4.5 | 1.067 | 0.0123 | -0.115 | 86.762
5 | 1.124 | 0.0126 | -0.115 | 89.199
5.5 | 1.18 | 0.01291 | -0.115 | 91.372
6 | 1.235 | 0.01322 | -0.116 | 93.403
6.5 | 1.286 | 0.01363 | -0.116 | 94.344
7 | 1.333 | 0.01412 | -0.117 | 94.387
7.5 | 1.376 | 0.01457 | -0.117 | 94.491
8 | 1.416 | 0.01506 | -0.117 | 94.026
8.5 | 1.45 | 0.01606 | -0.118 | 90.275
9 | 1.476 | 0.01657 | -0.118 | 89.087
9.5 | 1.495 | 0.01712 | -0.118 | 87.366
10 | 1.508 | 0.01775 | -0.119 | 84.932
10.5 | 1.513 | 0.01845 | -0.119 | 82.008
11 | 1.511 | 0.01918 | -0.119 | 78.736
11.5 | 1.492 | 0.01703 | -0.119 | 87.638
12 | 1.471 | 0.02025 | -0.119 | 72.675
12.5 | 1.444 | 0.02114 | -0.119 | 68.307
13 | 1.41 | 0.0223 | -0.118 | 63.218
13.5 | 1.371 | 0.02345 | -0.118 | 58.458
14 | 1.326 | 0.02501 | -0.118 | 53.019
14.5 | 1.275 | 0.02717 | -0.117 | 46.947
15 | 1.224 | 0.02912 | -0.117 | 42.026
15.5 | 1.168 | 0.03209 | -0.116 | 36.403

## 130. Re 16M Mach 0.00 (2)
BIGFOIL.COM POLAR EXPORT
EM J18 3012 DrW r1,2
EM J18 3012 DrW r1,2 |  |  |  | Cl Max: | 2.0955 | at alpha= | 18.5 | deg
XFOIL ncrit=9 |  |  |  | L/D Max: | 158.615 | at alpha= | 5.5 | deg
Re: | 16000000 |  |  | Cd Min: | 0.05564 | at alpha= | 20 | deg
Mach: | 0 |  |  | Cl=0 at alpha= | -4.2114 | deg
|  |  |  | @ Cl=0.1, Cd= | 0.0052216
|  |  |  | @ Cl=0.4, Cd= | 0.0049641
|  |  |  | @ Cl=0.6, Cd= | 0.0052115
alpha (deg) | Cl | Cd | Cm | Cl/Cd
-20 | -1.6077 | 0.03741 | -0.0761 | -42.9751
-19.5 | -1.6112 | 0.03049 | -0.0811 | -52.8436
-19 | -1.6018 | 0.02559 | -0.0845 | -62.5948
-18.5 | -1.5846 | 0.02205 | -0.0871 | -71.8639
-18 | -1.5467 | 0.02014 | -0.088 | -76.7974
-17.5 | -1.5034 | 0.01862 | -0.0887 | -80.7411
-17 | -1.4552 | 0.01732 | -0.0896 | -84.0185
-16.5 | -1.4091 | 0.01619 | -0.0896 | -87.0352
-16 | -1.361 | 0.01518 | -0.0896 | -89.6574
-15.5 | -1.3104 | 0.01426 | -0.0899 | -91.8934
-15 | -1.258 | 0.0134 | -0.0903 | -93.8806
-14.5 | -1.2047 | 0.01263 | -0.0908 | -95.384
-14 | -1.1502 | 0.0119 | -0.0914 | -96.6555
-13.5 | -1.0951 | 0.01124 | -0.092 | -97.4288
-13 | -1.0392 | 0.01059 | -0.0926 | -98.1303
-12.5 | -0.9829 | 0.00982 | -0.0934 | -100.0916
-12 | -0.9257 | 0.00924 | -0.0942 | -100.184
-11.5 | -0.868 | 0.00877 | -0.095 | -98.9738
-11 | -0.8098 | 0.00835 | -0.0958 | -96.982
-10.5 | -0.7513 | 0.008 | -0.0966 | -93.9125
-9.5 | -0.6334 | 0.00732 | -0.0983 | -86.5301
-9 | -0.574 | 0.00698 | -0.0992 | -82.235
-8.5 | -0.5145 | 0.00672 | -0.1001 | -76.5625
-8 | -0.4549 | 0.00651 | -0.101 | -69.8771
-7.5 | -0.3951 | 0.00628 | -0.1019 | -62.914
-7 | -0.3351 | 0.00607 | -0.1029 | -55.2059
-6.5 | -0.2751 | 0.00593 | -0.1038 | -46.3912
-5.5 | -0.155 | 0.00567 | -0.1056 | -27.3369
-5 | -0.0948 | 0.00555 | -0.1066 | -17.0811
-4.5 | -0.0348 | 0.00548 | -0.1075 | -6.3504
-4 | 0.0255 | 0.00539 | -0.1084 | 4.731
-3.5 | 0.0861 | 0.00524 | -0.1095 | 16.4313
-3 | 0.1466 | 0.00516 | -0.1106 | 28.4109
-2.5 | 0.2069 | 0.00509 | -0.1116 | 40.6483
-2 | 0.2672 | 0.00503 | -0.1126 | 53.1213
-1.5 | 0.3276 | 0.00498 | -0.1137 | 65.7831
-1 | 0.3878 | 0.00496 | -0.1147 | 78.1855
-0.5 | 0.4478 | 0.00498 | -0.1157 | 89.9197
0 | 0.5074 | 0.00507 | -0.1166 | 100.0789
0.5 | 0.5669 | 0.00515 | -0.1175 | 110.0777
1 | 0.6261 | 0.00526 | -0.1184 | 119.0304
1.5 | 0.6852 | 0.00538 | -0.1192 | 127.3606
2 | 0.7439 | 0.00553 | -0.12 | 134.5208
2.5 | 0.8021 | 0.00573 | -0.1206 | 139.9825
3 | 0.8603 | 0.0059 | -0.1212 | 145.8136
3.5 | 0.9182 | 0.00609 | -0.1218 | 150.7718
4 | 0.9754 | 0.00638 | -0.1222 | 152.884
4.5 | 1.0321 | 0.00668 | -0.1226 | 154.506
5 | 1.0889 | 0.00694 | -0.123 | 156.902
5.5 | 1.1452 | 0.00722 | -0.1233 | 158.615
6 | 1.2004 | 0.00763 | -0.1234 | 157.3263
6.5 | 1.2557 | 0.00798 | -0.1236 | 157.3559
7 | 1.3093 | 0.0085 | -0.1235 | 154.0353
7.5 | 1.3632 | 0.00892 | -0.1234 | 152.8251
8 | 1.4166 | 0.00936 | -0.1232 | 151.3462
8.5 | 1.4691 | 0.00985 | -0.1229 | 149.1472
9 | 1.5207 | 0.01038 | -0.1225 | 146.5029
9.5 | 1.5718 | 0.0109 | -0.122 | 144.2018
10 | 1.6217 | 0.01148 | -0.1213 | 141.2631
10.5 | 1.6704 | 0.0121 | -0.1204 | 138.0496
11 | 1.7183 | 0.01268 | -0.1194 | 135.5126
12 | 1.8072 | 0.01396 | -0.1161 | 129.4556
12.5 | 1.8507 | 0.01469 | -0.1144 | 125.9837
13 | 1.8925 | 0.01544 | -0.1124 | 122.5712
13.5 | 1.9313 | 0.01625 | -0.11 | 118.8492
14 | 1.9633 | 0.01713 | -0.1063 | 114.6118
14.5 | 1.9853 | 0.0182 | -0.101 | 109.0824
15 | 2.0078 | 0.01951 | -0.0963 | 102.9113
15.5 | 2.0274 | 0.02118 | -0.0917 | 95.7224
16 | 2.0443 | 0.02319 | -0.0873 | 88.1544
16.5 | 2.0598 | 0.02548 | -0.0832 | 80.8399
17 | 2.0734 | 0.02808 | -0.0795 | 73.839
17.5 | 2.0831 | 0.03122 | -0.076 | 66.7233
18 | 2.0909 | 0.03472 | -0.0731 | 60.2218
18.5 | 2.0955 | 0.0388 | -0.0706 | 54.0077
19 | 2.0947 | 0.04372 | -0.0685 | 47.9117
19.5 | 2.0927 | 0.04918 | -0.0672 | 42.5519
20 | 2.0843 | 0.05564 | -0.0665 | 37.4605

## 131. Re 16M Mach 0.10 (1)
BIGFOIL.COM POLAR EXPORT
EM J18 3012 DrW r1,2
EM J18 3012 DrW r1,2 |  |  |  | Cl Max: | 1.508 | at alpha= | 10.5 | deg
JavaFoil+Calcfoil stall+Eppler ext transition |  |  |  | L/D Max: | 94.48 | at alpha= | 7 | deg
Re: | 16000000 |  |  | Cd Min: | 0.01046 | at alpha= | -2.5 | deg
Mach: | 0.1 |  |  | Cl=0 at alpha= | -4.4583 | deg
|  |  |  | @ Cl=0.1, Cd= | 0.010807
|  |  |  | @ Cl=0.4, Cd= | 0.010557
|  |  |  | @ Cl=0.6, Cd= | 0.010871
alpha (deg) | Cl | Cd | Cm | Cl/Cd
-16.5 | -0.438 | 0.11054 | -0.057 | -3.96
-16 | -0.453 | 0.10435 | -0.058 | -4.345
-15.5 | -0.469 | 0.09768 | -0.06 | -4.798
-15 | -0.482 | 0.09139 | -0.062 | -5.279
-14.5 | -0.495 | 0.0847 | -0.064 | -5.845
-14 | -0.504 | 0.08021 | -0.064 | -6.286
-13.5 | -0.513 | 0.07311 | -0.067 | -7.02
-13 | -0.525 | 0.06125 | -0.073 | -8.566
-12.5 | -0.549 | 0.03892 | -0.083 | -14.113
-12 | -0.566 | 0.02573 | -0.089 | -21.985
-11.5 | -0.573 | 0.01864 | -0.094 | -30.717
-11 | -0.569 | 0.0153 | -0.096 | -37.225
-10.5 | -0.558 | 0.01294 | -0.099 | -43.105
-10 | -0.542 | 0.01319 | -0.101 | -41.09
-9.5 | -0.511 | 0.01274 | -0.102 | -40.122
-9 | -0.476 | 0.01242 | -0.102 | -38.291
-8.5 | -0.435 | 0.01208 | -0.103 | -36.023
-8 | -0.391 | 0.0118 | -0.103 | -33.12
-7.5 | -0.343 | 0.01153 | -0.104 | -29.713
-7 | -0.291 | 0.01139 | -0.104 | -25.568
-6.5 | -0.237 | 0.01125 | -0.105 | -21.102
-6 | -0.181 | 0.01108 | -0.105 | -16.349
-5.5 | -0.123 | 0.01102 | -0.106 | -11.202
-5 | -0.065 | 0.01092 | -0.106 | -5.925
-4.5 | -0.005 | 0.01083 | -0.107 | -0.473
-4 | 0.055 | 0.01077 | -0.107 | 5.103
-3.5 | 0.115 | 0.01082 | -0.108 | 10.668
-3 | 0.176 | 0.01052 | -0.108 | 16.731
-2.5 | 0.237 | 0.01046 | -0.109 | 22.632
-2 | 0.298 | 0.01047 | -0.109 | 28.428
-1.5 | 0.358 | 0.01055 | -0.11 | 33.951
-1 | 0.418 | 0.01056 | -0.11 | 39.587
-0.5 | 0.478 | 0.01065 | -0.111 | 44.926
0 | 0.539 | 0.01066 | -0.111 | 50.558
0.5 | 0.599 | 0.01087 | -0.112 | 55.104
1 | 0.659 | 0.01094 | -0.112 | 60.237
1.5 | 0.719 | 0.011 | -0.113 | 65.318
2 | 0.778 | 0.01122 | -0.113 | 69.391
2.5 | 0.838 | 0.01142 | -0.114 | 73.394
3 | 0.897 | 0.01158 | -0.114 | 77.456
3.5 | 0.956 | 0.01185 | -0.114 | 80.658
4 | 1.014 | 0.01206 | -0.115 | 84.138
4.5 | 1.072 | 0.01237 | -0.115 | 86.686
5 | 1.13 | 0.01265 | -0.116 | 89.287
5.5 | 1.186 | 0.01295 | -0.116 | 91.522
6 | 1.24 | 0.0133 | -0.116 | 93.281
6.5 | 1.292 | 0.01371 | -0.117 | 94.231
7 | 1.339 | 0.01417 | -0.117 | 94.48
7.5 | 1.382 | 0.01466 | -0.117 | 94.234
8 | 1.421 | 0.01515 | -0.118 | 93.779
8.5 | 1.454 | 0.01616 | -0.118 | 89.945
9 | 1.479 | 0.0167 | -0.119 | 88.537
9.5 | 1.496 | 0.01729 | -0.119 | 86.521
10 | 1.506 | 0.01794 | -0.119 | 83.969
10.5 | 1.508 | 0.01867 | -0.119 | 80.791
11 | 1.502 | 0.01946 | -0.12 | 77.194
11.5 | 1.479 | 0.01729 | -0.119 | 85.559
12 | 1.453 | 0.02059 | -0.119 | 70.587
12.5 | 1.421 | 0.02159 | -0.119 | 65.809
13 | 1.38 | 0.02277 | -0.119 | 60.616
13.5 | 1.336 | 0.02403 | -0.119 | 55.585
14 | 1.284 | 0.02576 | -0.118 | 49.836
14.5 | 1.228 | 0.0279 | -0.118 | 44.001
15 | 1.168 | 0.03064 | -0.117 | 38.11
15.5 | 1.106 | 0.03396 | -0.116 | 32.571

## 132. Re 16M Mach 0.10 (2)
BIGFOIL.COM POLAR EXPORT
EM J18 3012 DrW r1,2
EM J18 3012 DrW r1,2 |  |  |  | Cl Max: | 2.0852 | at alpha= | 18.5 | deg
XFOIL ncrit=9 |  |  |  | L/D Max: | 158.979 | at alpha= | 5.5 | deg
Re: | 16000000 |  |  | Cd Min: | 0.06205 | at alpha= | 20 | deg
Mach: | 0.1 |  |  | Cl=0 at alpha= | -4.2079 | deg
|  |  |  | @ Cl=0.1, Cd= | 0.0052298
|  |  |  | @ Cl=0.4, Cd= | 0.0049633
|  |  |  | @ Cl=0.6, Cd= | 0.0052049
alpha (deg) | Cl | Cd | Cm | Cl/Cd
-20 | -1.496 | 0.05746 | -0.0648 | -26.0355
-19.5 | -1.5545 | 0.04209 | -0.0759 | -36.9328
-19 | -1.5719 | 0.03292 | -0.0828 | -47.7491
-18.5 | -1.5671 | 0.02703 | -0.0872 | -57.9763
-18 | -1.5547 | 0.02281 | -0.09 | -68.1587
-17.5 | -1.5167 | 0.02048 | -0.0916 | -74.0576
-17 | -1.4699 | 0.01878 | -0.0927 | -78.2694
-16.5 | -1.4252 | 0.01738 | -0.0925 | -82.0023
-16 | -1.3777 | 0.01616 | -0.0923 | -85.2537
-15.5 | -1.3269 | 0.01508 | -0.0924 | -87.9907
-15 | -1.274 | 0.01408 | -0.0926 | -90.483
-14.5 | -1.2201 | 0.01319 | -0.0929 | -92.5019
-14 | -1.1648 | 0.01237 | -0.0933 | -94.1633
-13.5 | -1.1087 | 0.01162 | -0.0938 | -95.4131
-13 | -1.0519 | 0.01094 | -0.0943 | -96.1517
-12.5 | -0.9945 | 0.01024 | -0.0949 | -97.1191
-12 | -0.9365 | 0.00953 | -0.0955 | -98.2686
-11.5 | -0.878 | 0.00895 | -0.0962 | -98.1006
-11 | -0.8189 | 0.00848 | -0.097 | -96.5684
-10.5 | -0.7595 | 0.0081 | -0.0977 | -93.7654
-10 | -0.6999 | 0.00776 | -0.0984 | -90.1933
-9.5 | -0.64 | 0.00742 | -0.0992 | -86.2534
-9 | -0.5799 | 0.00706 | -0.1001 | -82.1388
-8.5 | -0.5196 | 0.00677 | -0.1009 | -76.7504
-7.5 | -0.3989 | 0.00632 | -0.1026 | -63.1171
-7 | -0.3383 | 0.0061 | -0.1036 | -55.459
-6.5 | -0.2778 | 0.00594 | -0.1045 | -46.7677
-6 | -0.2173 | 0.00583 | -0.1053 | -37.2727
-5.5 | -0.1566 | 0.00568 | -0.1062 | -27.5704
-5 | -0.0959 | 0.00555 | -0.1072 | -17.2793
-4.5 | -0.0354 | 0.00549 | -0.1081 | -6.4481
-4 | 0.0252 | 0.0054 | -0.109 | 4.6667
-3.5 | 0.0863 | 0.00525 | -0.1101 | 16.4381
-3 | 0.1472 | 0.00516 | -0.1111 | 28.5271
-2.5 | 0.208 | 0.00509 | -0.1121 | 40.8644
-2 | 0.2687 | 0.00503 | -0.1132 | 53.4195
-1.5 | 0.3295 | 0.00498 | -0.1142 | 66.1647
-1 | 0.3901 | 0.00496 | -0.1153 | 78.6492
-0.5 | 0.4504 | 0.00498 | -0.1163 | 90.4418
0 | 0.5104 | 0.00507 | -0.1172 | 100.6706
0.5 | 0.5702 | 0.00515 | -0.1181 | 110.7184
1 | 0.6299 | 0.00526 | -0.119 | 119.7529
1.5 | 0.6893 | 0.00538 | -0.1198 | 128.1227
2 | 0.7484 | 0.00554 | -0.1205 | 135.0903
2.5 | 0.807 | 0.00574 | -0.1212 | 140.5923
3 | 0.8656 | 0.00592 | -0.1218 | 146.2162
3.5 | 0.9239 | 0.00611 | -0.1223 | 151.2111
4 | 0.9815 | 0.00639 | -0.1228 | 153.5994
4.5 | 1.0386 | 0.0067 | -0.1231 | 155.0149
5 | 1.0958 | 0.00697 | -0.1235 | 157.2166
5.5 | 1.1526 | 0.00725 | -0.1237 | 158.9793
6 | 1.2082 | 0.00767 | -0.1238 | 157.5228
6.5 | 1.264 | 0.00802 | -0.1239 | 157.606
7 | 1.318 | 0.00855 | -0.1237 | 154.152
7.5 | 1.3723 | 0.00899 | -0.1236 | 152.6474
8 | 1.4261 | 0.00944 | -0.1233 | 151.0699
8.5 | 1.4789 | 0.00996 | -0.1229 | 148.4839
9 | 1.5311 | 0.01048 | -0.1224 | 146.0973
9.5 | 1.5827 | 0.01101 | -0.1218 | 143.7511
10 | 1.6325 | 0.01166 | -0.1208 | 140.0086
10.5 | 1.6815 | 0.0123 | -0.1198 | 136.7073
11 | 1.73 | 0.01287 | -0.1187 | 134.4211
11.5 | 1.7739 | 0.01347 | -0.1166 | 131.6927
12 | 1.8188 | 0.01422 | -0.1149 | 127.9044
13 | 1.9039 | 0.01576 | -0.1107 | 120.8058
13.5 | 1.9399 | 0.01662 | -0.1075 | 116.7208
14 | 1.9663 | 0.01761 | -0.1026 | 111.6581
14.5 | 1.9884 | 0.0189 | -0.0974 | 105.2063
15 | 2.0101 | 0.02043 | -0.0926 | 98.3896
15.5 | 2.0286 | 0.02234 | -0.088 | 90.8057
16 | 2.045 | 0.02457 | -0.0836 | 83.2316
16.5 | 2.0587 | 0.02718 | -0.0795 | 75.7432
17 | 2.0703 | 0.0302 | -0.0759 | 68.553
17.5 | 2.0789 | 0.03366 | -0.0727 | 61.7617
18 | 2.0844 | 0.03769 | -0.0699 | 55.3038
18.5 | 2.0852 | 0.04247 | -0.0677 | 49.0982
19 | 2.0809 | 0.04823 | -0.0661 | 43.1453
19.5 | 2.0748 | 0.05447 | -0.0653 | 38.0907
20 | 2.0613 | 0.06205 | -0.0653 | 33.22

## 133. Re 16M Mach 0.25 (1)
BIGFOIL.COM POLAR EXPORT
EM J18 3012 DrW r1,2
EM J18 3012 DrW r1,2 |  |  |  | Cl Max: | 1.491 | at alpha= | 9.5 | deg
JavaFoil+Calcfoil stall+Eppler ext transition |  |  |  | L/D Max: | 93.458 | at alpha= | 6.5 | deg
Re: | 16000000 |  |  | Cd Min: | 0.01052 | at alpha= | -2 | deg
Mach: | 0.25 |  |  | Cl=0 at alpha= | -4.459 | deg
|  |  |  | @ Cl=0.1, Cd= | 0.010885
|  |  |  | @ Cl=0.4, Cd= | 0.010625
|  |  |  | @ Cl=0.6, Cd= | 0.010916
alpha (deg) | Cl | Cd | Cm | Cl/Cd
-15 | -0.211 | 0.09789 | -0.06 | -2.156
-14.5 | -0.26 | 0.09271 | -0.061 | -2.802
-14 | -0.301 | 0.08982 | -0.06 | -3.352
-13.5 | -0.338 | 0.08549 | -0.06 | -3.949
-13 | -0.369 | 0.08044 | -0.062 | -4.592
-12.5 | -0.396 | 0.07424 | -0.064 | -5.339
-12 | -0.418 | 0.06755 | -0.067 | -6.188
-11.5 | -0.435 | 0.05913 | -0.072 | -7.362
-11 | -0.464 | 0.03714 | -0.085 | -12.497
-10.5 | -0.494 | 0.01916 | -0.096 | -25.808
-10 | -0.499 | 0.01453 | -0.101 | -34.342
-9.5 | -0.494 | 0.01352 | -0.104 | -36.539
-9 | -0.467 | 0.01294 | -0.105 | -36.098
-8.5 | -0.433 | 0.01244 | -0.105 | -34.795
-8 | -0.392 | 0.01208 | -0.106 | -32.455
-7.5 | -0.346 | 0.01175 | -0.107 | -29.478
-7 | -0.296 | 0.01158 | -0.107 | -25.558
-6.5 | -0.242 | 0.01141 | -0.108 | -21.222
-6 | -0.185 | 0.01125 | -0.108 | -16.47
-5.5 | -0.126 | 0.01112 | -0.109 | -11.376
-5 | -0.066 | 0.01102 | -0.109 | -6.021
-4.5 | -0.005 | 0.01091 | -0.11 | -0.481
-4 | 0.056 | 0.01085 | -0.11 | 5.202
-3.5 | 0.119 | 0.0109 | -0.111 | 10.871
-3 | 0.181 | 0.0106 | -0.111 | 17.054
-2.5 | 0.243 | 0.01054 | -0.112 | 23.074
-2 | 0.306 | 0.01052 | -0.112 | 29.068
-1.5 | 0.368 | 0.01063 | -0.113 | 34.607
-1 | 0.429 | 0.01062 | -0.113 | 40.445
-0.5 | 0.491 | 0.01071 | -0.114 | 45.872
0 | 0.554 | 0.01078 | -0.114 | 51.353
0.5 | 0.615 | 0.01096 | -0.115 | 56.147
1 | 0.677 | 0.01105 | -0.115 | 61.252
1.5 | 0.738 | 0.01114 | -0.116 | 66.271
2 | 0.8 | 0.01137 | -0.116 | 70.35
2.5 | 0.861 | 0.01158 | -0.117 | 74.32
3 | 0.921 | 0.01177 | -0.117 | 78.263
3.5 | 0.982 | 0.01204 | -0.118 | 81.57
4 | 1.042 | 0.01229 | -0.118 | 84.748
4.5 | 1.101 | 0.01261 | -0.118 | 87.334
5 | 1.159 | 0.01293 | -0.119 | 89.681
5.5 | 1.216 | 0.01327 | -0.119 | 91.651
6 | 1.272 | 0.01365 | -0.12 | 93.216
6.5 | 1.324 | 0.01416 | -0.12 | 93.458
7 | 1.369 | 0.01471 | -0.12 | 93.087
7.5 | 1.41 | 0.01519 | -0.121 | 92.824
8 | 1.445 | 0.01635 | -0.121 | 88.352
8.5 | 1.472 | 0.01693 | -0.121 | 86.939
9 | 1.487 | 0.01758 | -0.122 | 84.588
9.5 | 1.491 | 0.01832 | -0.122 | 81.386
10 | 1.483 | 0.01916 | -0.122 | 77.409
10.5 | 1.454 | 0.01718 | -0.122 | 84.616
11 | 1.415 | 0.02053 | -0.122 | 68.912
11.5 | 1.363 | 0.02156 | -0.122 | 63.207
12 | 1.296 | 0.02287 | -0.122 | 56.668
12.5 | 1.215 | 0.02485 | -0.121 | 48.903
13 | 1.124 | 0.02671 | -0.12 | 42.098
13.5 | 1.022 | 0.02949 | -0.119 | 34.654
14 | 0.911 | 0.03344 | -0.118 | 27.242
14.5 | 0.793 | 0.03943 | -0.116 | 20.102

## 134. Re 16M Mach 0.25 (2)
BIGFOIL.COM POLAR EXPORT
EM J18 3012 DrW r1,2
EM J18 3012 DrW r1,2 |  |  |  | Cl Max: | 2.0392 | at alpha= | 16 | deg
XFOIL ncrit=9 |  |  |  | L/D Max: | 160.188 | at alpha= | 5.5 | deg
Re: | 16000000 |  |  | Cd Min: | 0.22297 | at alpha= | -19.5 | deg
Mach: | 0.25 |  |  | Cl=0 at alpha= | -4.191 | deg
|  |  |  | @ Cl=0.1, Cd= | 0.0052523
|  |  |  | @ Cl=0.4, Cd= | 0.0049608
|  |  |  | @ Cl=0.6, Cd= | 0.0051899
alpha (deg) | Cl | Cd | Cm | Cl/Cd
-19.5 | -0.6804 | 0.22297 | 0.0305 | -3.0515
-19 | -0.6726 | 0.21214 | 0.0248 | -3.1705
-18 | -0.7098 | 0.17624 | 0.0063 | -4.0275
-17 | -0.8896 | 0.12033 | -0.0269 | -7.393
-16.5 | -1.0525 | 0.08691 | -0.0496 | -12.1102
-16 | -1.1506 | 0.06489 | -0.0645 | -17.7315
-15.5 | -1.2078 | 0.04749 | -0.0781 | -25.4327
-15 | -1.2402 | 0.0336 | -0.0921 | -36.9107
-14.5 | -1.2547 | 0.0247 | -0.1012 | -50.7976
-14 | -1.226 | 0.01974 | -0.1037 | -62.1074
-13.5 | -1.1786 | 0.01661 | -0.1041 | -70.9573
-13 | -1.1224 | 0.01448 | -0.1041 | -77.5138
-12.5 | -1.062 | 0.01291 | -0.1039 | -82.2618
-12 | -0.9997 | 0.01167 | -0.1038 | -85.6641
-11.5 | -0.9364 | 0.01049 | -0.1039 | -89.266
-11 | -0.8721 | 0.0096 | -0.104 | -90.8438
-10.5 | -0.8076 | 0.00888 | -0.1041 | -90.9459
-10 | -0.7429 | 0.00831 | -0.1044 | -89.3983
-9.5 | -0.6783 | 0.00787 | -0.1047 | -86.1881
-9 | -0.6137 | 0.00749 | -0.105 | -81.9359
-8.5 | -0.5492 | 0.00711 | -0.1055 | -77.2433
-8 | -0.4848 | 0.00676 | -0.1061 | -71.716
-7 | -0.3567 | 0.00627 | -0.1073 | -56.89
-6.5 | -0.2927 | 0.00604 | -0.1081 | -48.4603
-6 | -0.2291 | 0.0059 | -0.1088 | -38.8305
-5.5 | -0.1656 | 0.00575 | -0.1096 | -28.8
-5 | -0.1021 | 0.0056 | -0.1104 | -18.2321
-4.5 | -0.039 | 0.00552 | -0.1112 | -7.0652
-4 | 0.0241 | 0.00544 | -0.1121 | 4.4301
-3.5 | 0.0876 | 0.00527 | -0.1132 | 16.6224
-3 | 0.1507 | 0.00518 | -0.1142 | 29.0927
-2.5 | 0.2138 | 0.00511 | -0.1152 | 41.8395
-2 | 0.2768 | 0.00504 | -0.1163 | 54.9206
-1.5 | 0.3397 | 0.00498 | -0.1174 | 68.2129
-1 | 0.4024 | 0.00496 | -0.1185 | 81.129
-0.5 | 0.4649 | 0.00498 | -0.1195 | 93.3534
0 | 0.5269 | 0.00508 | -0.1204 | 103.7205
0.5 | 0.5888 | 0.00517 | -0.1213 | 113.8878
1 | 0.6506 | 0.00528 | -0.1222 | 123.2197
1.5 | 0.712 | 0.00542 | -0.123 | 131.3653
2 | 0.7733 | 0.00559 | -0.1238 | 138.3363
2.5 | 0.8339 | 0.00582 | -0.1243 | 143.2818
3 | 0.8948 | 0.006 | -0.1249 | 149.1333
3.5 | 0.9553 | 0.00622 | -0.1253 | 153.5852
4 | 1.0153 | 0.00649 | -0.1257 | 156.4407
4.5 | 1.0748 | 0.00682 | -0.1259 | 157.5953
5 | 1.1343 | 0.00712 | -0.126 | 159.3118
5.5 | 1.1934 | 0.00745 | -0.1261 | 160.1879
6 | 1.2518 | 0.00785 | -0.1259 | 159.465
6.5 | 1.3097 | 0.00828 | -0.1256 | 158.1763
7 | 1.3661 | 0.00885 | -0.125 | 154.3616
7.5 | 1.4226 | 0.00938 | -0.1244 | 151.6631
8 | 1.4789 | 0.00989 | -0.1237 | 149.5349
8.5 | 1.534 | 0.01047 | -0.1226 | 146.5138
9 | 1.5882 | 0.01111 | -0.1214 | 142.9523
10 | 1.6924 | 0.01255 | -0.1181 | 134.8526
10.5 | 1.7433 | 0.01327 | -0.1161 | 131.3715
11 | 1.7921 | 0.01402 | -0.1138 | 127.8245
11.5 | 1.8365 | 0.01472 | -0.1105 | 124.7622
12 | 1.88 | 0.01563 | -0.1071 | 120.2815
12.5 | 1.9147 | 0.01665 | -0.1023 | 114.997
13 | 1.9394 | 0.01794 | -0.0959 | 108.1048
13.5 | 1.9648 | 0.01952 | -0.0904 | 100.6557
14 | 1.9882 | 0.02144 | -0.0851 | 92.7332
14.5 | 2.0078 | 0.0238 | -0.0799 | 84.3613
15 | 2.0243 | 0.02664 | -0.0752 | 75.9872
15.5 | 2.0349 | 0.03018 | -0.0707 | 67.4254
16 | 2.0392 | 0.03456 | -0.0667 | 59.0046
16.5 | 2.0377 | 0.03988 | -0.0635 | 51.0958
17 | 2.0308 | 0.04619 | -0.0612 | 43.9662
17.5 | 2.0143 | 0.0541 | -0.0602 | 37.2329
18 | 1.9909 | 0.06332 | -0.0603 | 31.4419
18.5 | 1.957 | 0.07432 | -0.0618 | 26.3321
19 | 1.9145 | 0.08706 | -0.065 | 21.9906
19.5 | 1.8703 | 0.10039 | -0.0691 | 18.6303
20 | 1.8172 | 0.11553 | -0.0751 | 15.7292

## 135. Re 16M Mach 0.50 (1)
BIGFOIL.COM POLAR EXPORT
EM J18 3012 DrW r1,2
EM J18 3012 DrW r1,2 |  |  |  | Cl Max: | 1.473 | at alpha= | 7 | deg
JavaFoil+Calcfoil stall+Eppler ext transition |  |  |  | L/D Max: | 90.448 | at alpha= | 5.5 | deg
Re: | 16000000 |  |  | Cd Min: | 0.01084 | at alpha= | -2 | deg
Mach: | 0.5 |  |  | Cl=0 at alpha= | -4.4565 | deg
|  |  |  | @ Cl=0.1, Cd= | 0.011281
|  |  |  | @ Cl=0.4, Cd= | 0.010991
|  |  |  | @ Cl=0.6, Cd= | 0.011283
alpha (deg) | Cl | Cd | Cm | Cl/Cd
-20 | -0.86 | 0.18251 | -0.061 | -4.715
-19.5 | -0.833 | 0.17331 | -0.061 | -4.809
-19 | -0.808 | 0.15753 | -0.063 | -5.13
-18.5 | -0.78 | 0.15147 | -0.063 | -5.151
-18 | -0.752 | 0.14497 | -0.062 | -5.189
-17.5 | -0.724 | 0.14204 | -0.062 | -5.097
-17 | -0.696 | 0.13374 | -0.061 | -5.204
-16.5 | -0.668 | 0.12694 | -0.061 | -5.263
-16 | -0.645 | 0.11332 | -0.066 | -5.691
-15.5 | -0.617 | 0.10779 | -0.066 | -5.724
-15 | -0.588 | 0.1039 | -0.064 | -5.66
-14.5 | -0.563 | 0.09387 | -0.068 | -6.001
-14 | -0.54 | 0.08396 | -0.072 | -6.426
-13.5 | -0.504 | 0.09436 | -0.063 | -5.342
-13 | -0.48 | 0.08378 | -0.069 | -5.725
-12.5 | -0.461 | 0.06797 | -0.079 | -6.781
-12 | -0.452 | 0.04498 | -0.093 | -10.058
-11.5 | -0.394 | 0.07506 | -0.066 | -5.252
-11 | -0.381 | 0.05322 | -0.085 | -7.154
-10.5 | -0.338 | 0.06799 | -0.067 | -4.978
-10 | -0.334 | 0.03724 | -0.095 | -8.973
-9.5 | -0.328 | 0.01837 | -0.109 | -17.869
-9 | -0.303 | 0.0147 | -0.113 | -20.613
-8.5 | -0.267 | 0.01589 | -0.112 | -16.796
-8 | -0.239 | 0.01317 | -0.116 | -18.156
-7.5 | -0.206 | 0.01294 | -0.117 | -15.905
-7 | -0.223 | 0.04986 | -0.047 | -4.474
-6.5 | -0.25 | 0.01245 | -0.12 | -20.12
-6 | -0.199 | 0.01205 | -0.121 | -16.495
-5.5 | -0.138 | 0.01175 | -0.122 | -11.756
-5 | -0.073 | 0.01156 | -0.122 | -6.331
-4.5 | -0.006 | 0.01134 | -0.123 | -0.514
-4 | 0.063 | 0.01126 | -0.123 | 5.577
-3.5 | 0.132 | 0.0113 | -0.124 | 11.696
-3 | 0.202 | 0.01095 | -0.125 | 18.434
-2.5 | 0.272 | 0.01088 | -0.125 | 24.959
-2 | 0.342 | 0.01084 | -0.126 | 31.529
-1.5 | 0.411 | 0.01102 | -0.126 | 37.326
-1 | 0.48 | 0.01099 | -0.127 | 43.664
-0.5 | 0.549 | 0.01113 | -0.127 | 49.32
0 | 0.619 | 0.01134 | -0.128 | 54.55
0.5 | 0.687 | 0.01147 | -0.128 | 59.931
1 | 0.756 | 0.01159 | -0.129 | 65.226
1.5 | 0.825 | 0.01174 | -0.129 | 70.224
2 | 0.893 | 0.01204 | -0.13 | 74.132
2.5 | 0.961 | 0.01236 | -0.13 | 77.735
3 | 1.028 | 0.01265 | -0.131 | 81.245
3.5 | 1.094 | 0.01302 | -0.131 | 84.065
4 | 1.16 | 0.01341 | -0.132 | 86.54
4.5 | 1.225 | 0.01387 | -0.132 | 88.344
5 | 1.288 | 0.01435 | -0.133 | 89.747
5.5 | 1.347 | 0.0149 | -0.133 | 90.448
6 | 1.404 | 0.01561 | -0.134 | 89.905
6.5 | 1.449 | 0.01657 | -0.134 | 87.419
7 | 1.473 | 0.01848 | -0.135 | 79.712
7.5 | 1.467 | 0.01968 | -0.135 | 74.542
8 | 1.388 | 0.01792 | -0.134 | 77.463
8.5 | 0.875 | 0.022 | -0.134 | 39.77
9 | 0.9 | 0.02463 | -0.133 | 36.555
9.5 | 0.931 | 0.0251 | -0.133 | 37.1
10 | 0.958 | 0.02663 | -0.133 | 35.971
10.5 | 0.986 | 0.02792 | -0.133 | 35.31
11 | 0.977 | 0.03843 | -0.126 | 25.429
11.5 | 1.029 | 0.03361 | -0.13 | 30.601
12 | 1.028 | 0.04362 | -0.125 | 23.558

## 136. Re 16M Mach 0.50 (2)
BIGFOIL.COM POLAR EXPORT
EM J18 3012 DrW r1,2
EM J18 3012 DrW r1,2 |  |  |  | Cl Max: | 1.8351 | at alpha= | 10 | deg
XFOIL ncrit=9 |  |  |  | L/D Max: | 165.856 | at alpha= | 5 | deg
Re: | 16000000 |  |  | Cd Min: | 0.26931 | at alpha= | -20 | deg
Mach: | 0.5 |  |  | Cl=0 at alpha= | -4.1115 | deg
|  |  |  | @ Cl=0.1, Cd= | 0.0054661
|  |  |  | @ Cl=0.4, Cd= | 0.0050538
|  |  |  | @ Cl=0.6, Cd= | 0.0051585
alpha (deg) | Cl | Cd | Cm | Cl/Cd
-20 | -0.7191 | 0.26931 | 0.0451 | -2.6702
-19.5 | -0.6963 | 0.25981 | 0.0395 | -2.68
-19 | -0.6745 | 0.24968 | 0.0339 | -2.7015
-18 | -0.629 | 0.23262 | 0.0235 | -2.704
-17.5 | -0.6059 | 0.22484 | 0.0186 | -2.6948
-17 | -0.5834 | 0.21689 | 0.0138 | -2.6898
-16.5 | -0.5618 | 0.2085 | 0.009 | -2.6945
-16 | -0.5415 | 0.19947 | 0.0042 | -2.7147
-15.5 | -0.5231 | 0.19003 | -0.0006 | -2.7527
-15 | -0.5092 | 0.1794 | -0.0057 | -2.8384
-14.5 | -0.4957 | 0.1692 | -0.0108 | -2.9297
-14 | -0.4811 | 0.16076 | -0.0146 | -2.9927
-13.5 | -0.4688 | 0.15262 | -0.0178 | -3.0717
-13 | -0.4693 | 0.14091 | -0.0228 | -3.3305
-12.5 | -0.4634 | 0.13143 | -0.0271 | -3.5258
-12 | -0.4612 | 0.1214 | -0.0319 | -3.799
-11.5 | -0.4643 | 0.11089 | -0.0371 | -4.187
-11 | -0.4702 | 0.1003 | -0.0427 | -4.6879
-10.5 | -0.4777 | 0.08997 | -0.0487 | -5.3095
-10 | -0.4859 | 0.07984 | -0.055 | -6.0859
-9.5 | -0.4954 | 0.06973 | -0.0619 | -7.1045
-9 | -0.5062 | 0.05925 | -0.0699 | -8.5435
-8.5 | -0.5174 | 0.04743 | -0.0793 | -10.9087
-8 | -0.5242 | 0.03297 | -0.0974 | -15.8993
-7.5 | -0.5161 | 0.01889 | -0.1176 | -27.3213
-7 | -0.458 | 0.00935 | -0.1245 | -48.984
-6.5 | -0.3723 | 0.00692 | -0.1255 | -53.8006
-6 | -0.2909 | 0.00642 | -0.1252 | -45.3115
-5.5 | -0.2118 | 0.0061 | -0.1251 | -34.7213
-5 | -0.1345 | 0.0059 | -0.1252 | -22.7966
-4.5 | -0.0582 | 0.0057 | -0.1256 | -10.2105
-4 | 0.0167 | 0.0056 | -0.1261 | 2.9821
-3.5 | 0.0911 | 0.00549 | -0.1268 | 16.5938
-3 | 0.1656 | 0.00529 | -0.1279 | 31.3043
-2.5 | 0.2392 | 0.00519 | -0.129 | 46.0886
-2 | 0.3123 | 0.00512 | -0.1301 | 60.9961
-1.5 | 0.3851 | 0.00506 | -0.1312 | 76.1067
-1 | 0.4577 | 0.00503 | -0.1324 | 90.994
-0.5 | 0.5296 | 0.00507 | -0.1335 | 104.4576
0 | 0.6012 | 0.00516 | -0.1346 | 116.5116
0.5 | 0.6726 | 0.00528 | -0.1356 | 127.3864
1 | 0.7437 | 0.00544 | -0.1364 | 136.7096
1.5 | 0.8145 | 0.00564 | -0.137 | 144.4149
2 | 0.8854 | 0.00586 | -0.1375 | 151.0922
2.5 | 0.9559 | 0.00614 | -0.1378 | 155.684
3 | 1.0268 | 0.00639 | -0.1379 | 160.6886
3.5 | 1.0977 | 0.00668 | -0.1377 | 164.3263
4 | 1.168 | 0.00706 | -0.1373 | 165.4391
4.5 | 1.238 | 0.00748 | -0.1364 | 165.508
5 | 1.3086 | 0.00789 | -0.1354 | 165.8555
5.5 | 1.379 | 0.00834 | -0.134 | 165.3477
6 | 1.4485 | 0.00889 | -0.132 | 162.9359
6.5 | 1.5161 | 0.00958 | -0.1294 | 158.2568
7 | 1.5828 | 0.01032 | -0.1262 | 153.3721
7.5 | 1.6479 | 0.01114 | -0.1223 | 147.9264
8 | 1.7099 | 0.0121 | -0.1175 | 141.314
8.5 | 1.7674 | 0.01315 | -0.1115 | 134.403
9 | 1.8168 | 0.01416 | -0.1035 | 128.3051
9.5 | 1.8215 | 0.01756 | -0.0897 | 103.7301
10 | 1.8351 | 0.02122 | -0.0797 | 86.4797
10.5 | 1.8061 | 0.02821 | -0.07 | 64.0234
11.5 | 1.6795 | 0.05139 | -0.0622 | 32.6815

## 137. Re 18M Mach 0.00 (1)
BIGFOIL.COM POLAR EXPORT
EM J18 3012 DrW r1,2
EM J18 3012 DrW r1,2 |  |  |  | Cl Max: | 1.513 | at alpha= | 10.5 | deg
JavaFoil+Calcfoil stall+Eppler ext transition |  |  |  | L/D Max: | 95.484 | at alpha= | 7.5 | deg
Re: | 18000000 |  |  | Cd Min: | 0.01045 | at alpha= | -2.5 | deg
Mach: | 0 |  |  | Cl=0 at alpha= | -4.4583 | deg
|  |  |  | @ Cl=0.1, Cd= | 0.01074
|  |  |  | @ Cl=0.4, Cd= | 0.01052
|  |  |  | @ Cl=0.6, Cd= | 0.010789
alpha (deg) | Cl | Cd | Cm | Cl/Cd
-17 | -0.464 | 0.11059 | -0.059 | -4.191
-16.5 | -0.476 | 0.10725 | -0.058 | -4.437
-16 | -0.489 | 0.10098 | -0.06 | -4.843
-15.5 | -0.502 | 0.09283 | -0.062 | -5.413
-15 | -0.514 | 0.08579 | -0.064 | -5.993
-14.5 | -0.525 | 0.07873 | -0.067 | -6.662
-14 | -0.53 | 0.07472 | -0.067 | -7.098
-13.5 | -0.542 | 0.06259 | -0.072 | -8.659
-13 | -0.56 | 0.04524 | -0.08 | -12.373
-12.5 | -0.58 | 0.02855 | -0.087 | -20.331
-12 | -0.588 | 0.02102 | -0.091 | -27.98
-11.5 | -0.588 | 0.01667 | -0.094 | -35.286
-11 | -0.581 | 0.01426 | -0.097 | -40.742
-10.5 | -0.567 | 0.01306 | -0.099 | -43.391
-10 | -0.545 | 0.01294 | -0.1 | -42.138
-9.5 | -0.513 | 0.01258 | -0.101 | -40.777
-9 | -0.476 | 0.01225 | -0.102 | -38.885
-8.5 | -0.435 | 0.01192 | -0.102 | -36.499
-8 | -0.39 | 0.01164 | -0.103 | -33.513
-7.5 | -0.342 | 0.01144 | -0.103 | -29.862
-7 | -0.29 | 0.01129 | -0.104 | -25.723
-6.5 | -0.236 | 0.01113 | -0.104 | -21.238
-6 | -0.18 | 0.01105 | -0.105 | -16.327
-5.5 | -0.123 | 0.01092 | -0.105 | -11.256
-5 | -0.064 | 0.0108 | -0.106 | -5.964
-4.5 | -0.005 | 0.01074 | -0.106 | -0.474
-4 | 0.055 | 0.01077 | -0.107 | 5.079
-3.5 | 0.115 | 0.01073 | -0.107 | 10.702
-3 | 0.175 | 0.01047 | -0.108 | 16.727
-2.5 | 0.235 | 0.01045 | -0.108 | 22.528
-2 | 0.296 | 0.01049 | -0.109 | 28.218
-1.5 | 0.356 | 0.01052 | -0.109 | 33.883
-1 | 0.416 | 0.01052 | -0.11 | 39.526
-0.5 | 0.476 | 0.01062 | -0.11 | 44.826
0 | 0.536 | 0.01073 | -0.111 | 49.964
0.5 | 0.596 | 0.01078 | -0.111 | 55.296
1 | 0.656 | 0.01091 | -0.112 | 60.087
1.5 | 0.715 | 0.01099 | -0.112 | 65.085
2 | 0.775 | 0.01116 | -0.113 | 69.436
2.5 | 0.834 | 0.01134 | -0.113 | 73.5
3 | 0.893 | 0.01159 | -0.113 | 77.006
3.5 | 0.951 | 0.01175 | -0.114 | 80.934
4 | 1.009 | 0.012 | -0.114 | 84.123
4.5 | 1.067 | 0.01224 | -0.115 | 87.159
5 | 1.124 | 0.01251 | -0.115 | 89.855
5.5 | 1.18 | 0.01284 | -0.115 | 91.903
6 | 1.235 | 0.01312 | -0.116 | 94.089
6.5 | 1.286 | 0.01359 | -0.116 | 94.667
7 | 1.333 | 0.01405 | -0.117 | 94.901
7.5 | 1.376 | 0.01442 | -0.117 | 95.484
8 | 1.416 | 0.01491 | -0.117 | 94.976
8.5 | 1.45 | 0.01585 | -0.118 | 91.476
9 | 1.476 | 0.01634 | -0.118 | 90.306
9.5 | 1.495 | 0.01686 | -0.118 | 88.708
10 | 1.508 | 0.01747 | -0.119 | 86.299
10.5 | 1.513 | 0.01815 | -0.119 | 83.373
11 | 1.511 | 0.01887 | -0.119 | 80.042
11.5 | 1.494 | 0.01679 | -0.119 | 88.945
12 | 1.473 | 0.01747 | -0.119 | 84.326
12.5 | 1.445 | 0.02081 | -0.119 | 69.453
13 | 1.412 | 0.02189 | -0.119 | 64.487
13.5 | 1.372 | 0.02301 | -0.118 | 59.643
14 | 1.328 | 0.02443 | -0.118 | 54.347
14.5 | 1.277 | 0.02657 | -0.117 | 48.068
15 | 1.226 | 0.02846 | -0.117 | 43.07
15.5 | 1.17 | 0.03132 | -0.116 | 37.36

## 138. Re 18M Mach 0.00 (2)
BIGFOIL.COM POLAR EXPORT
EM J18 3012 DrW r1,2
EM J18 3012 DrW r1,2 |  |  |  | Cl Max: | 2.1139 | at alpha= | 19 | deg
XFOIL ncrit=9 |  |  |  | L/D Max: | 159.582 | at alpha= | 5.5 | deg
Re: | 18000000 |  |  | Cd Min: | 0.05293 | at alpha= | 20 | deg
Mach: | 0 |  |  | Cl=0 at alpha= | -4.2135 | deg
|  |  |  | @ Cl=0.1, Cd= | 0.005214
|  |  |  | @ Cl=0.4, Cd= | 0.0049861
|  |  |  | @ Cl=0.6, Cd= | 0.0052316
alpha (deg) | Cl | Cd | Cm | Cl/Cd
-20 | -1.6385 | 0.03342 | -0.0791 | -49.0275
-19.5 | -1.6342 | 0.02774 | -0.0831 | -58.9113
-19 | -1.6216 | 0.02359 | -0.0856 | -68.741
-18.5 | -1.5941 | 0.02088 | -0.0877 | -76.3458
-18 | -1.5537 | 0.01924 | -0.0882 | -80.7536
-17.5 | -1.5062 | 0.01784 | -0.0893 | -84.4283
-17 | -1.4615 | 0.01668 | -0.0893 | -87.6199
-16.5 | -1.4145 | 0.01563 | -0.0892 | -90.499
-16 | -1.3645 | 0.01466 | -0.0895 | -93.0764
-15.5 | -1.3131 | 0.01379 | -0.0899 | -95.2212
-15 | -1.2603 | 0.01298 | -0.0903 | -97.0955
-14.5 | -1.2064 | 0.01224 | -0.0909 | -98.5621
-14 | -1.1517 | 0.01156 | -0.0914 | -99.628
-13.5 | -1.0962 | 0.01092 | -0.092 | -100.3846
-13 | -1.0399 | 0.01034 | -0.0927 | -100.5706
-12.5 | -0.9833 | 0.00966 | -0.0935 | -101.7909
-12 | -0.9261 | 0.00908 | -0.0943 | -101.9934
-11.5 | -0.8682 | 0.00859 | -0.0951 | -101.071
-11 | -0.81 | 0.00819 | -0.0959 | -98.9011
-10.5 | -0.7514 | 0.00784 | -0.0967 | -95.8418
-10 | -0.6925 | 0.00753 | -0.0975 | -91.9655
-9.5 | -0.6334 | 0.00721 | -0.0984 | -87.8502
-9 | -0.574 | 0.00689 | -0.0994 | -83.3091
-8.5 | -0.5144 | 0.00662 | -0.1003 | -77.7039
-8 | -0.4547 | 0.00641 | -0.1012 | -70.936
-7.5 | -0.3949 | 0.0062 | -0.1021 | -63.6935
-7 | -0.3349 | 0.006 | -0.103 | -55.8167
-6.5 | -0.2749 | 0.00586 | -0.1039 | -46.9113
-6 | -0.2149 | 0.00573 | -0.1048 | -37.5044
-5.5 | -0.1548 | 0.00561 | -0.1058 | -27.5936
-5 | -0.0946 | 0.0055 | -0.1067 | -17.2
-4.5 | -0.0345 | 0.00544 | -0.1076 | -6.3419
-4 | 0.0257 | 0.00536 | -0.1085 | 4.7948
-3.5 | 0.0862 | 0.00523 | -0.1096 | 16.4818
-3 | 0.1466 | 0.00516 | -0.1106 | 28.4109
-2.5 | 0.207 | 0.00508 | -0.1116 | 40.748
-2 | 0.2673 | 0.00503 | -0.1127 | 53.1412
-1.5 | 0.3276 | 0.00501 | -0.1137 | 65.3892
-1 | 0.3878 | 0.00498 | -0.1147 | 77.8715
-0.5 | 0.4477 | 0.00501 | -0.1157 | 89.3613
0 | 0.5074 | 0.00508 | -0.1166 | 99.8819
0.5 | 0.5668 | 0.00517 | -0.1175 | 109.6325
1 | 0.6261 | 0.00528 | -0.1184 | 118.5795
1.5 | 0.6852 | 0.00539 | -0.1192 | 127.1243
2 | 0.744 | 0.00553 | -0.12 | 134.5389
2.5 | 0.8023 | 0.00571 | -0.1206 | 140.5079
3 | 0.8607 | 0.00586 | -0.1212 | 146.8771
3.5 | 0.9185 | 0.00608 | -0.1218 | 151.0691
4 | 0.9756 | 0.00636 | -0.1223 | 153.3962
4.5 | 1.0328 | 0.0066 | -0.1227 | 156.4848
5 | 1.0894 | 0.00689 | -0.1231 | 158.1132
5.5 | 1.1458 | 0.00718 | -0.1234 | 159.5822
6 | 1.2014 | 0.00753 | -0.1236 | 159.5485
6.5 | 1.2565 | 0.00791 | -0.1237 | 158.8496
7 | 1.3105 | 0.00839 | -0.1236 | 156.1979
7.5 | 1.3642 | 0.00884 | -0.1235 | 154.3213
8 | 1.4177 | 0.00927 | -0.1234 | 152.9342
8.5 | 1.4705 | 0.00974 | -0.1231 | 150.9754
9 | 1.5226 | 0.01022 | -0.1228 | 148.9824
9.5 | 1.5739 | 0.01073 | -0.1223 | 146.6822
10 | 1.6235 | 0.01135 | -0.1215 | 143.0396
10.5 | 1.6727 | 0.01194 | -0.1207 | 140.0921
11 | 1.7214 | 0.01249 | -0.1199 | 137.8223
11.5 | 1.7657 | 0.013 | -0.1181 | 135.8231
12 | 1.8112 | 0.0137 | -0.1167 | 132.2044
12.5 | 1.8556 | 0.01438 | -0.1152 | 129.0403
13 | 1.8981 | 0.01511 | -0.1134 | 125.6188
13.5 | 1.9379 | 0.0159 | -0.1111 | 121.8805
14 | 1.9714 | 0.01676 | -0.1077 | 117.6253
14.5 | 1.9948 | 0.0178 | -0.1025 | 112.0674
15 | 2.0164 | 0.01908 | -0.0976 | 105.6813
15.5 | 2.035 | 0.02075 | -0.0927 | 98.0723
16 | 2.0526 | 0.02267 | -0.0882 | 90.5426
16.5 | 2.07 | 0.02476 | -0.0843 | 83.6026
17 | 2.0855 | 0.02716 | -0.0806 | 76.7857
17.5 | 2.0982 | 0.02998 | -0.0772 | 69.9867
18 | 2.1074 | 0.03326 | -0.0741 | 63.3614
18.5 | 2.1134 | 0.03708 | -0.0714 | 56.9957
19 | 2.1139 | 0.04172 | -0.0691 | 50.6687
19.5 | 2.1134 | 0.04687 | -0.0676 | 45.0907
20 | 2.1071 | 0.05293 | -0.0666 | 39.8092

## 139. Re 18M Mach 0.10 (1)
BIGFOIL.COM POLAR EXPORT
EM J18 3012 DrW r1,2
EM J18 3012 DrW r1,2 |  |  |  | Cl Max: | 1.508 | at alpha= | 10.5 | deg
JavaFoil+Calcfoil stall+Eppler ext transition |  |  |  | L/D Max: | 95.209 | at alpha= | 7.5 | deg
Re: | 18000000 |  |  | Cd Min: | 0.01045 | at alpha= | -2.5 | deg
Mach: | 0.1 |  |  | Cl=0 at alpha= | -4.4583 | deg
|  |  |  | @ Cl=0.1, Cd= | 0.010762
|  |  |  | @ Cl=0.4, Cd= | 0.010536
|  |  |  | @ Cl=0.6, Cd= | 0.010822
alpha (deg) | Cl | Cd | Cm | Cl/Cd
-16.5 | -0.438 | 0.10906 | -0.058 | -4.019
-16 | -0.454 | 0.10279 | -0.059 | -4.418
-15.5 | -0.47 | 0.09596 | -0.061 | -4.894
-15 | -0.484 | 0.0893 | -0.063 | -5.418
-14.5 | -0.497 | 0.08224 | -0.065 | -6.042
-14 | -0.506 | 0.07756 | -0.066 | -6.528
-13.5 | -0.516 | 0.07016 | -0.069 | -7.352
-13 | -0.53 | 0.05645 | -0.075 | -9.385
-12.5 | -0.552 | 0.0373 | -0.084 | -14.789
-12 | -0.57 | 0.02371 | -0.09 | -24.034
-11.5 | -0.575 | 0.01779 | -0.094 | -32.333
-11 | -0.571 | 0.01481 | -0.097 | -38.562
-10.5 | -0.56 | 0.01297 | -0.099 | -43.139
-10 | -0.542 | 0.01311 | -0.101 | -41.364
-9.5 | -0.511 | 0.01265 | -0.102 | -40.432
-9 | -0.476 | 0.01231 | -0.102 | -38.639
-8.5 | -0.435 | 0.01198 | -0.103 | -36.335
-8 | -0.391 | 0.01164 | -0.103 | -33.557
-7.5 | -0.343 | 0.01149 | -0.104 | -29.812
-7 | -0.291 | 0.01135 | -0.104 | -25.667
-6.5 | -0.237 | 0.01119 | -0.105 | -21.221
-6 | -0.181 | 0.01105 | -0.105 | -16.403
-5.5 | -0.123 | 0.01096 | -0.106 | -11.268
-5 | -0.065 | 0.01083 | -0.106 | -5.971
-4.5 | -0.005 | 0.01077 | -0.107 | -0.475
-4 | 0.055 | 0.0108 | -0.107 | 5.088
-3.5 | 0.115 | 0.01075 | -0.108 | 10.731
-3 | 0.176 | 0.01047 | -0.108 | 16.816
-2.5 | 0.237 | 0.01045 | -0.109 | 22.651
-2 | 0.298 | 0.01053 | -0.109 | 28.265
-1.5 | 0.358 | 0.01055 | -0.11 | 33.958
-1 | 0.418 | 0.01053 | -0.11 | 39.701
-0.5 | 0.478 | 0.01061 | -0.111 | 45.059
0 | 0.539 | 0.01077 | -0.111 | 50.04
0.5 | 0.599 | 0.01082 | -0.112 | 55.368
1 | 0.659 | 0.01093 | -0.112 | 60.308
1.5 | 0.719 | 0.01102 | -0.113 | 65.198
2 | 0.778 | 0.01119 | -0.113 | 69.575
2.5 | 0.838 | 0.01138 | -0.114 | 73.633
3 | 0.897 | 0.01162 | -0.114 | 77.232
3.5 | 0.956 | 0.01177 | -0.114 | 81.203
4 | 1.014 | 0.01204 | -0.115 | 84.221
4.5 | 1.072 | 0.01227 | -0.115 | 87.369
5 | 1.13 | 0.01257 | -0.116 | 89.89
5.5 | 1.186 | 0.01288 | -0.116 | 92.053
6 | 1.24 | 0.01317 | -0.116 | 94.197
6.5 | 1.292 | 0.01364 | -0.117 | 94.752
7 | 1.339 | 0.01408 | -0.117 | 95.072
7.5 | 1.382 | 0.01451 | -0.117 | 95.209
8 | 1.421 | 0.01501 | -0.118 | 94.626
8.5 | 1.454 | 0.01596 | -0.118 | 91.109
9 | 1.479 | 0.01649 | -0.119 | 89.639
9.5 | 1.496 | 0.01703 | -0.119 | 87.84
10 | 1.506 | 0.01766 | -0.119 | 85.309
10.5 | 1.508 | 0.01836 | -0.119 | 82.152
11 | 1.502 | 0.01914 | -0.12 | 78.514
11.5 | 1.48 | 0.01701 | -0.119 | 86.999
12 | 1.455 | 0.02022 | -0.119 | 71.928
12.5 | 1.422 | 0.02119 | -0.119 | 67.103
13 | 1.382 | 0.02234 | -0.119 | 61.873
13.5 | 1.337 | 0.02362 | -0.119 | 56.602
14 | 1.285 | 0.02529 | -0.118 | 50.804
14.5 | 1.229 | 0.02727 | -0.118 | 45.079
15 | 1.17 | 0.02994 | -0.117 | 39.056
15.5 | 1.108 | 0.03307 | -0.116 | 33.517

## 140. Re 18M Mach 0.10 (2)
BIGFOIL.COM POLAR EXPORT
EM J18 3012 DrW r1,2
EM J18 3012 DrW r1,2 |  |  |  | Cl Max: | 2.1045 | at alpha= | 18.5 | deg
XFOIL ncrit=9 |  |  |  | L/D Max: | 159.945 | at alpha= | 5.5 | deg
Re: | 18000000 |  |  | Cd Min: | 0.059 | at alpha= | 20 | deg
Mach: | 0.1 |  |  | Cl=0 at alpha= | -4.21 | deg
|  |  |  | @ Cl=0.1, Cd= | 0.0052167
|  |  |  | @ Cl=0.4, Cd= | 0.004985
|  |  |  | @ Cl=0.6, Cd= | 0.00523
alpha (deg) | Cl | Cd | Cm | Cl/Cd
-20 | -1.5613 | 0.04817 | -0.0718 | -32.4123
-19.5 | -1.5937 | 0.03691 | -0.08 | -43.178
-19 | -1.5984 | 0.02966 | -0.0854 | -53.8908
-18.5 | -1.5884 | 0.02474 | -0.0888 | -64.2037
-18 | -1.5652 | 0.02138 | -0.0914 | -73.2086
-17.5 | -1.5231 | 0.0195 | -0.0922 | -78.1077
-17 | -1.478 | 0.018 | -0.0924 | -82.1111
-16.5 | -1.4316 | 0.01671 | -0.0922 | -85.6732
-16 | -1.3819 | 0.01556 | -0.0922 | -88.8111
-15.5 | -1.3302 | 0.01454 | -0.0924 | -91.4856
-15 | -1.2767 | 0.0136 | -0.0927 | -93.875
-14.5 | -1.222 | 0.01276 | -0.093 | -95.768
-14 | -1.1665 | 0.012 | -0.0934 | -97.2083
-13.5 | -1.11 | 0.01128 | -0.0938 | -98.4043
-13 | -1.0528 | 0.01063 | -0.0944 | -99.0405
-12.5 | -0.9951 | 0.01005 | -0.0949 | -99.0149
-12 | -0.9369 | 0.00937 | -0.0956 | -99.9893
-11.5 | -0.8782 | 0.00879 | -0.0963 | -99.909
-11 | -0.819 | 0.00832 | -0.0971 | -98.4375
-10.5 | -0.7596 | 0.00794 | -0.0978 | -95.6675
-10 | -0.6999 | 0.00761 | -0.0986 | -91.9711
-9.5 | -0.64 | 0.0073 | -0.0993 | -87.6712
-9 | -0.5798 | 0.00696 | -0.1002 | -83.3046
-8.5 | -0.5195 | 0.00667 | -0.1011 | -77.8861
-8 | -0.4592 | 0.00644 | -0.1019 | -71.3043
-7.5 | -0.3987 | 0.00624 | -0.1028 | -63.8942
-7 | -0.3381 | 0.00603 | -0.1037 | -56.0697
-6.5 | -0.2775 | 0.00587 | -0.1046 | -47.2743
-6 | -0.217 | 0.00575 | -0.1055 | -37.7391
-5.5 | -0.1564 | 0.00563 | -0.1064 | -27.7798
-5 | -0.0957 | 0.00551 | -0.1073 | -17.3684
-4.5 | -0.0352 | 0.00544 | -0.1082 | -6.4706
-4 | 0.0255 | 0.00536 | -0.1091 | 4.7575
-3.5 | 0.0865 | 0.00523 | -0.1102 | 16.5392
-3 | 0.1473 | 0.00517 | -0.1112 | 28.4913
-2.5 | 0.2081 | 0.00508 | -0.1122 | 40.9646
-2 | 0.2688 | 0.00503 | -0.1132 | 53.4394
-1.5 | 0.3294 | 0.00501 | -0.1143 | 65.7485
-1 | 0.39 | 0.00498 | -0.1153 | 78.3133
-0.5 | 0.4503 | 0.00501 | -0.1163 | 89.8802
0 | 0.5104 | 0.00508 | -0.1172 | 100.4724
0.5 | 0.5701 | 0.00518 | -0.1181 | 110.0579
1 | 0.6299 | 0.00528 | -0.119 | 119.2992
1.5 | 0.6893 | 0.00539 | -0.1198 | 127.885
2 | 0.7485 | 0.00554 | -0.1205 | 135.1083
2.5 | 0.8072 | 0.00572 | -0.1212 | 141.1189
3 | 0.8659 | 0.00587 | -0.1218 | 147.5128
3.5 | 0.9242 | 0.00609 | -0.1224 | 151.757
4 | 0.9817 | 0.00638 | -0.1228 | 153.8715
4.5 | 1.0393 | 0.00662 | -0.1232 | 156.994
5 | 1.0963 | 0.00692 | -0.1236 | 158.4249
5.5 | 1.1532 | 0.00721 | -0.1238 | 159.9445
6 | 1.2092 | 0.00757 | -0.124 | 159.7358
6.5 | 1.2647 | 0.00796 | -0.124 | 158.8819
7 | 1.3191 | 0.00844 | -0.1239 | 156.2915
7.5 | 1.3733 | 0.0089 | -0.1237 | 154.3034
8 | 1.4273 | 0.00934 | -0.1235 | 152.8158
8.5 | 1.4806 | 0.00981 | -0.1232 | 150.9276
9 | 1.5331 | 0.01031 | -0.1227 | 148.7003
9.5 | 1.5847 | 0.01085 | -0.1221 | 146.0553
10 | 1.6346 | 0.0115 | -0.1212 | 142.1391
10.5 | 1.6841 | 0.01211 | -0.1202 | 139.0669
11 | 1.7331 | 0.01268 | -0.1192 | 136.6798
12.5 | 1.8678 | 0.01464 | -0.1139 | 127.582
13 | 1.9099 | 0.01542 | -0.1117 | 123.8586
13.5 | 1.9476 | 0.01627 | -0.1088 | 119.705
14 | 1.9765 | 0.01724 | -0.1043 | 114.6462
14.5 | 1.9967 | 0.0185 | -0.0986 | 107.9297
15 | 2.0185 | 0.01998 | -0.0938 | 101.026
15.5 | 2.0373 | 0.02182 | -0.089 | 93.3685
17 | 2.0852 | 0.02901 | -0.0771 | 71.8787
17.5 | 2.0955 | 0.03225 | -0.0737 | 64.9767
18 | 2.1019 | 0.03607 | -0.0708 | 58.2728
18.5 | 2.1045 | 0.04053 | -0.0684 | 51.9245
19 | 2.1019 | 0.04593 | -0.0665 | 45.7631
19.5 | 2.0977 | 0.05184 | -0.0654 | 40.4649
20 | 2.086 | 0.059 | -0.065 | 35.3559

## 141. Re 18M Mach 0.25 (1)
BIGFOIL.COM POLAR EXPORT
EM J18 3012 DrW r1,2
EM J18 3012 DrW r1,2 |  |  |  | Cl Max: | 1.491 | at alpha= | 9.5 | deg
JavaFoil+Calcfoil stall+Eppler ext transition |  |  |  | L/D Max: | 94.319 | at alpha= | 6.5 | deg
Re: | 18000000 |  |  | Cd Min: | 0.01053 | at alpha= | -2.5 | deg
Mach: | 0.25 |  |  | Cl=0 at alpha= | -4.459 | deg
|  |  |  | @ Cl=0.1, Cd= | 0.010855
|  |  |  | @ Cl=0.4, Cd= | 0.010611
|  |  |  | @ Cl=0.6, Cd= | 0.010893
alpha (deg) | Cl | Cd | Cm | Cl/Cd
-15 | -0.211 | 0.09823 | -0.06 | -2.147
-14.5 | -0.259 | 0.09438 | -0.06 | -2.746
-14 | -0.302 | 0.0886 | -0.061 | -3.404
-13.5 | -0.338 | 0.08418 | -0.061 | -4.018
-13 | -0.37 | 0.07903 | -0.063 | -4.684
-12.5 | -0.398 | 0.07249 | -0.066 | -5.484
-12 | -0.42 | 0.06478 | -0.07 | -6.487
-11.5 | -0.439 | 0.05502 | -0.075 | -7.987
-11 | -0.472 | 0.03194 | -0.088 | -14.777
-10.5 | -0.497 | 0.01811 | -0.097 | -27.445
-10 | -0.5 | 0.01425 | -0.101 | -35.083
-9.5 | -0.494 | 0.01345 | -0.104 | -36.733
-9 | -0.467 | 0.01275 | -0.105 | -36.615
-8.5 | -0.433 | 0.01234 | -0.105 | -35.066
-8 | -0.392 | 0.01199 | -0.106 | -32.699
-7.5 | -0.346 | 0.01169 | -0.107 | -29.622
-7 | -0.296 | 0.01153 | -0.107 | -25.672
-6.5 | -0.242 | 0.01134 | -0.108 | -21.362
-6 | -0.185 | 0.01122 | -0.108 | -16.517
-5.5 | -0.126 | 0.01105 | -0.109 | -11.446
-5 | -0.066 | 0.01093 | -0.109 | -6.072
-4.5 | -0.005 | 0.01085 | -0.11 | -0.484
-4 | 0.056 | 0.01089 | -0.11 | 5.185
-3.5 | 0.119 | 0.01084 | -0.111 | 10.934
-3 | 0.181 | 0.01055 | -0.111 | 17.143
-2.5 | 0.243 | 0.01053 | -0.112 | 23.102
-2 | 0.306 | 0.01062 | -0.112 | 28.81
-1.5 | 0.368 | 0.0106 | -0.113 | 34.711
-1 | 0.429 | 0.01062 | -0.113 | 40.436
-0.5 | 0.491 | 0.01071 | -0.114 | 45.901
0 | 0.554 | 0.01084 | -0.114 | 51.069
0.5 | 0.615 | 0.01091 | -0.115 | 56.418
1 | 0.677 | 0.01102 | -0.115 | 61.421
1.5 | 0.738 | 0.01114 | -0.116 | 66.289
2 | 0.8 | 0.01133 | -0.116 | 70.558
2.5 | 0.861 | 0.01153 | -0.117 | 74.642
3 | 0.921 | 0.01179 | -0.117 | 78.164
3.5 | 0.982 | 0.01196 | -0.118 | 82.087
4 | 1.042 | 0.01226 | -0.118 | 84.982
4.5 | 1.101 | 0.01251 | -0.118 | 88.006
5 | 1.159 | 0.01283 | -0.119 | 90.344
5.5 | 1.216 | 0.01317 | -0.119 | 92.373
6 | 1.272 | 0.01354 | -0.12 | 93.954
6.5 | 1.324 | 0.01403 | -0.12 | 94.319
7 | 1.369 | 0.01459 | -0.12 | 93.88
7.5 | 1.41 | 0.01501 | -0.121 | 93.953
8 | 1.445 | 0.01614 | -0.121 | 89.536
8.5 | 1.472 | 0.01668 | -0.121 | 88.221
9 | 1.487 | 0.01733 | -0.122 | 85.792
9.5 | 1.491 | 0.01805 | -0.122 | 82.587
10 | 1.483 | 0.01887 | -0.122 | 78.587
10.5 | 1.462 | 0.01988 | -0.123 | 73.548
11 | 1.416 | 0.01776 | -0.122 | 79.746
11.5 | 1.364 | 0.02119 | -0.122 | 64.364
12 | 1.298 | 0.02244 | -0.122 | 57.827
12.5 | 1.217 | 0.02432 | -0.121 | 50.062
13 | 1.126 | 0.02618 | -0.121 | 43.015
13.5 | 1.024 | 0.0287 | -0.12 | 35.692
14 | 0.914 | 0.03239 | -0.118 | 28.204
14.5 | 0.796 | 0.03785 | -0.116 | 21.022

## 142. Re 18M Mach 0.25 (2)
BIGFOIL.COM POLAR EXPORT
EM J18 3012 DrW r1,2
EM J18 3012 DrW r1,2 |  |  |  | Cl Max: | 2.0489 | at alpha= | 16 | deg
XFOIL ncrit=9 |  |  |  | L/D Max: | 161.816 | at alpha= | 5.5 | deg
Re: | 18000000 |  |  | Cd Min: | 0.22189 | at alpha= | -19.5 | deg
Mach: | 0.25 |  |  | Cl=0 at alpha= | -4.1933 | deg
|  |  |  | @ Cl=0.1, Cd= | 0.0052345
|  |  |  | @ Cl=0.4, Cd= | 0.0049804
|  |  |  | @ Cl=0.6, Cd= | 0.0052099
alpha (deg) | Cl | Cd | Cm | Cl/Cd
-19.5 | -0.683 | 0.22189 | 0.0302 | -3.0781
-19 | -0.6924 | 0.20458 | 0.0218 | -3.3845
-18 | -0.7539 | 0.16523 | 0.0003 | -4.5627
-17.5 | -0.8266 | 0.14048 | -0.0145 | -5.8841
-17 | -1.0076 | 0.10133 | -0.0404 | -9.9437
-16.5 | -1.1298 | 0.07593 | -0.0578 | -14.8795
-16 | -1.2007 | 0.05751 | -0.0706 | -20.8781
-15.5 | -1.2455 | 0.04194 | -0.0839 | -29.6972
-15 | -1.2723 | 0.02996 | -0.0958 | -42.4666
-14.5 | -1.2726 | 0.02243 | -0.1033 | -56.7365
-14 | -1.2358 | 0.01831 | -0.1045 | -67.4932
-13.5 | -1.1841 | 0.01561 | -0.1046 | -75.8552
-13 | -1.1257 | 0.01374 | -0.1044 | -81.9287
-12.5 | -1.0641 | 0.01235 | -0.1042 | -86.1619
-12 | -1.0009 | 0.01124 | -0.104 | -89.048
-11.5 | -0.9369 | 0.01033 | -0.104 | -90.697
-11 | -0.8725 | 0.00944 | -0.1041 | -92.4258
-10.5 | -0.8078 | 0.00873 | -0.1042 | -92.5315
-10 | -0.743 | 0.00815 | -0.1045 | -91.1656
-9.5 | -0.6783 | 0.00772 | -0.1048 | -87.8627
-9 | -0.6137 | 0.00735 | -0.1052 | -83.4966
-8.5 | -0.5491 | 0.00701 | -0.1057 | -78.331
-8 | -0.4846 | 0.00665 | -0.1062 | -72.8722
-7.5 | -0.4204 | 0.00639 | -0.1068 | -65.7903
-7 | -0.3565 | 0.00619 | -0.1075 | -57.5929
-6.5 | -0.2925 | 0.00597 | -0.1082 | -48.995
-6 | -0.2288 | 0.00582 | -0.109 | -39.3127
-5 | -0.1019 | 0.00555 | -0.1105 | -18.3604
-4.5 | -0.0387 | 0.00547 | -0.1114 | -7.075
-4 | 0.0244 | 0.00539 | -0.1122 | 4.5269
-3.5 | 0.0878 | 0.00525 | -0.1133 | 16.7238
-3 | 0.1509 | 0.00517 | -0.1143 | 29.1876
-2.5 | 0.214 | 0.00509 | -0.1153 | 42.0432
-2 | 0.2768 | 0.00504 | -0.1164 | 54.9206
-1.5 | 0.3397 | 0.00499 | -0.1174 | 68.0762
-1 | 0.4024 | 0.00498 | -0.1185 | 80.8032
-0.5 | 0.4648 | 0.00501 | -0.1195 | 92.7745
0 | 0.5269 | 0.0051 | -0.1204 | 103.3137
0.5 | 0.5888 | 0.00519 | -0.1213 | 113.4489
1 | 0.6506 | 0.0053 | -0.1222 | 122.7547
1.5 | 0.7121 | 0.00542 | -0.123 | 131.3838
2 | 0.7735 | 0.00558 | -0.1238 | 138.6201
2.5 | 0.8343 | 0.00578 | -0.1244 | 144.3426
3 | 0.8953 | 0.00594 | -0.1249 | 150.7239
3.5 | 0.9557 | 0.00618 | -0.1254 | 154.644
4 | 1.0156 | 0.00647 | -0.1257 | 156.9706
4.5 | 1.0754 | 0.00676 | -0.126 | 159.0828
5 | 1.1348 | 0.00708 | -0.1261 | 160.2825
5.5 | 1.1942 | 0.00738 | -0.1262 | 161.8157
6 | 1.2527 | 0.00777 | -0.1261 | 161.2227
6.5 | 1.3106 | 0.00822 | -0.1258 | 159.4404
7 | 1.3672 | 0.00877 | -0.1252 | 155.8951
7.5 | 1.4243 | 0.00924 | -0.1247 | 154.145
8 | 1.4808 | 0.00973 | -0.124 | 152.1891
8.5 | 1.5358 | 0.01034 | -0.1229 | 148.53
9 | 1.5907 | 0.01092 | -0.1218 | 145.6685
9.5 | 1.6432 | 0.01166 | -0.1202 | 140.9262
10 | 1.6956 | 0.01234 | -0.1186 | 137.4068
10.5 | 1.7468 | 0.01306 | -0.1167 | 133.7519
11 | 1.7969 | 0.01377 | -0.1145 | 130.4938
12.5 | 1.9236 | 0.01631 | -0.1037 | 117.9399
13 | 1.9486 | 0.01754 | -0.0973 | 111.0946
13.5 | 1.9739 | 0.01906 | -0.0915 | 103.5624
14 | 1.9975 | 0.02091 | -0.0861 | 95.5285
14.5 | 2.0178 | 0.02318 | -0.0809 | 87.0492
15 | 2.035 | 0.02592 | -0.076 | 78.5108
15.5 | 2.0449 | 0.02943 | -0.0713 | 69.4835
16 | 2.0489 | 0.03377 | -0.0671 | 60.6722
16.5 | 2.0463 | 0.0391 | -0.0637 | 52.335
17 | 2.041 | 0.0452 | -0.0613 | 45.1549
17.5 | 2.0294 | 0.0525 | -0.0601 | 38.6552
18 | 2.0128 | 0.06079 | -0.0598 | 33.1107
18.5 | 1.983 | 0.07117 | -0.061 | 27.8629
19 | 1.943 | 0.08333 | -0.0635 | 23.3169
19.5 | 1.9045 | 0.0957 | -0.067 | 19.9007
20 | 1.8536 | 0.11034 | -0.0724 | 16.799

## 143. Re 18M Mach 0.50 (1)
BIGFOIL.COM POLAR EXPORT
EM J18 3012 DrW r1,2
EM J18 3012 DrW r1,2 |  |  |  | Cl Max: | 1.473 | at alpha= | 7 | deg
JavaFoil+Calcfoil stall+Eppler ext transition |  |  |  | L/D Max: | 91.315 | at alpha= | 5.5 | deg
Re: | 18000000 |  |  | Cd Min: | 0.01088 | at alpha= | -2.5 | deg
Mach: | 0.5 |  |  | Cl=0 at alpha= | -4.4565 | deg
|  |  |  | @ Cl=0.1, Cd= | 0.011258
|  |  |  | @ Cl=0.4, Cd= | 0.010967
|  |  |  | @ Cl=0.6, Cd= | 0.011265
alpha (deg) | Cl | Cd | Cm | Cl/Cd
-20 | -0.86 | 0.18826 | -0.061 | -4.571
-19.5 | -0.833 | 0.17809 | -0.061 | -4.679
-19 | -0.808 | 0.16279 | -0.063 | -4.96
-18.5 | -0.78 | 0.15673 | -0.062 | -4.975
-18 | -0.752 | 0.1519 | -0.062 | -4.95
-17.5 | -0.724 | 0.14858 | -0.061 | -4.871
-17 | -0.696 | 0.13931 | -0.061 | -4.994
-16.5 | -0.668 | 0.13196 | -0.061 | -5.063
-16 | -0.644 | 0.11622 | -0.064 | -5.538
-15.5 | -0.616 | 0.11205 | -0.064 | -5.494
-15 | -0.587 | 0.10815 | -0.063 | -5.426
-14.5 | -0.565 | 0.09195 | -0.069 | -6.141
-14 | -0.542 | 0.0813 | -0.075 | -6.665
-13.5 | -0.505 | 0.09304 | -0.064 | -5.423
-13 | -0.48 | 0.08234 | -0.07 | -5.835
-12.5 | -0.463 | 0.06497 | -0.081 | -7.134
-12 | -0.457 | 0.04086 | -0.095 | -11.189
-11.5 | -0.395 | 0.07451 | -0.067 | -5.295
-11 | -0.384 | 0.04937 | -0.088 | -7.788
-10.5 | -0.339 | 0.06708 | -0.068 | -5.054
-10 | -0.339 | 0.0332 | -0.098 | -10.2
-9.5 | -0.329 | 0.01776 | -0.11 | -18.554
-9 | -0.304 | 0.01444 | -0.114 | -21.043
-8.5 | -0.267 | 0.01557 | -0.113 | -17.166
-8 | -0.24 | 0.01325 | -0.116 | -18.1
-7.5 | -0.207 | 0.01298 | -0.117 | -15.919
-7 | -0.223 | 0.05004 | -0.047 | -4.459
-6.5 | -0.25 | 0.01235 | -0.12 | -20.281
-6 | -0.199 | 0.01197 | -0.121 | -16.606
-5.5 | -0.138 | 0.01168 | -0.122 | -11.829
-5 | -0.073 | 0.01145 | -0.122 | -6.391
-4.5 | -0.006 | 0.01131 | -0.123 | -0.515
-4 | 0.063 | 0.01129 | -0.123 | 5.566
-3.5 | 0.132 | 0.01123 | -0.124 | 11.774
-3 | 0.202 | 0.01093 | -0.125 | 18.476
-2.5 | 0.272 | 0.01088 | -0.125 | 24.981
-2 | 0.342 | 0.01095 | -0.126 | 31.213
-1.5 | 0.411 | 0.01097 | -0.126 | 37.51
-1 | 0.48 | 0.01103 | -0.127 | 43.499
-0.5 | 0.549 | 0.01109 | -0.127 | 49.5
0 | 0.619 | 0.01133 | -0.128 | 54.613
0.5 | 0.687 | 0.0114 | -0.128 | 60.297
1 | 0.756 | 0.01156 | -0.129 | 65.408
1.5 | 0.825 | 0.01174 | -0.129 | 70.21
2 | 0.893 | 0.012 | -0.13 | 74.402
2.5 | 0.961 | 0.01231 | -0.13 | 78.055
3 | 1.028 | 0.01259 | -0.131 | 81.627
3.5 | 1.094 | 0.01294 | -0.131 | 84.605
4 | 1.16 | 0.01335 | -0.132 | 86.924
4.5 | 1.225 | 0.01376 | -0.132 | 89.009
5 | 1.288 | 0.01426 | -0.133 | 90.332
5.5 | 1.347 | 0.01476 | -0.133 | 91.315
6 | 1.404 | 0.01555 | -0.134 | 90.279
6.5 | 1.449 | 0.01643 | -0.134 | 88.195
7 | 1.473 | 0.01818 | -0.135 | 81.028
7.5 | 1.467 | 0.01936 | -0.135 | 75.791
8 | 1.389 | 0.01764 | -0.135 | 78.753
8.5 | 0.876 | 0.02162 | -0.134 | 40.505
9 | 0.901 | 0.02415 | -0.134 | 37.313
9.5 | 0.933 | 0.02457 | -0.134 | 37.958
10 | 0.96 | 0.02604 | -0.133 | 36.859
10.5 | 0.988 | 0.02727 | -0.133 | 36.222
11 | 0.983 | 0.03653 | -0.127 | 26.923
11.5 | 1.033 | 0.03235 | -0.131 | 31.93
12 | 1.034 | 0.0415 | -0.126 | 24.907

## 144. Re 18M Mach 0.50 (2)
BIGFOIL.COM POLAR EXPORT
EM J18 3012 DrW r1,2
EM J18 3012 DrW r1,2 |  |  |  | Cl Max: | 1.8272 | at alpha= | 9 | deg
XFOIL ncrit=9 |  |  |  | L/D Max: | 168.432 | at alpha= | 5 | deg
Re: | 18000000 |  |  | Cd Min: | 0.13967 | at alpha= | -13 | deg
Mach: | 0.5 |  |  | Cl=0 at alpha= | -4.114 | deg
|  |  |  | @ Cl=0.1, Cd= | 0.0054106
|  |  |  | @ Cl=0.4, Cd= | 0.0050439
|  |  |  | @ Cl=0.6, Cd= | 0.0051582
alpha (deg) | Cl | Cd | Cm | Cl/Cd
-13 | -0.4754 | 0.13967 | -0.0232 | -3.4037
-12.5 | -0.4703 | 0.13008 | -0.0277 | -3.6155
-12 | -0.4688 | 0.12002 | -0.0325 | -3.906
-11.5 | -0.4718 | 0.10961 | -0.0378 | -4.3044
-11 | -0.4769 | 0.09924 | -0.0434 | -4.8055
-10.5 | -0.4838 | 0.08908 | -0.0493 | -5.4311
-10 | -0.4916 | 0.07908 | -0.0556 | -6.2165
-9.5 | -0.5005 | 0.06905 | -0.0625 | -7.2484
-9 | -0.511 | 0.05862 | -0.0705 | -8.7172
-8.5 | -0.5219 | 0.04686 | -0.0796 | -11.1374
-8 | -0.5272 | 0.0323 | -0.0988 | -16.322
-7.5 | -0.5183 | 0.01838 | -0.1181 | -28.1991
-7 | -0.4579 | 0.00889 | -0.125 | -51.5073
-6.5 | -0.3718 | 0.00676 | -0.1258 | -55
-6 | -0.2905 | 0.00632 | -0.1254 | -45.9652
-5.5 | -0.2113 | 0.00601 | -0.1253 | -35.1581
-5 | -0.134 | 0.00581 | -0.1254 | -23.0637
-4.5 | -0.0579 | 0.00565 | -0.1257 | -10.2478
-4 | 0.0171 | 0.00554 | -0.1263 | 3.0866
-3.5 | 0.0915 | 0.00543 | -0.1269 | 16.8508
-3 | 0.1659 | 0.00526 | -0.128 | 31.5399
-2.5 | 0.2394 | 0.00518 | -0.129 | 46.2162
-2 | 0.3126 | 0.00509 | -0.1302 | 61.4145
-1.5 | 0.3852 | 0.00505 | -0.1313 | 76.2772
-1 | 0.4579 | 0.00502 | -0.1325 | 91.2151
-0.5 | 0.5298 | 0.00506 | -0.1336 | 104.7036
0 | 0.6013 | 0.00516 | -0.1346 | 116.531
0.5 | 0.6726 | 0.00529 | -0.1356 | 127.1456
1.5 | 0.8148 | 0.00563 | -0.1371 | 144.7247
2 | 0.8859 | 0.00583 | -0.1376 | 151.9554
2.5 | 0.9567 | 0.00607 | -0.1379 | 157.6112
3 | 1.0275 | 0.00634 | -0.138 | 162.0662
3.5 | 1.0985 | 0.00663 | -0.1379 | 165.6863
4 | 1.1693 | 0.00696 | -0.1375 | 168.0029
4.5 | 1.2395 | 0.00739 | -0.1367 | 167.7267
5 | 1.3104 | 0.00778 | -0.1357 | 168.4319
5.5 | 1.3806 | 0.00826 | -0.1342 | 167.1429
6 | 1.4506 | 0.00878 | -0.1323 | 165.2164
6.5 | 1.5181 | 0.00948 | -0.1297 | 160.1371
7 | 1.5857 | 0.01018 | -0.1266 | 155.7662
7.5 | 1.6521 | 0.01095 | -0.1229 | 150.8767
8 | 1.7141 | 0.01192 | -0.1181 | 143.8003
8.5 | 1.7742 | 0.01291 | -0.1124 | 137.4284
9 | 1.8272 | 0.01387 | -0.1048 | 131.7376

## 145. Re 20M Mach 0.00 (1)
BIGFOIL.COM POLAR EXPORT
EM J18 3012 DrW r1,2
EM J18 3012 DrW r1,2 |  |  |  | Cl Max: | 1.513 | at alpha= | 10.5 | deg
JavaFoil+Calcfoil stall+Eppler ext transition |  |  |  | L/D Max: | 96.229 | at alpha= | 7.5 | deg
Re: | 20000000 |  |  | Cd Min: | 0.01044 | at alpha= | -3 | deg
Mach: | 0 |  |  | Cl=0 at alpha= | -4.4583 | deg
|  |  |  | @ Cl=0.1, Cd= | 0.010698
|  |  |  | @ Cl=0.4, Cd= | 0.010527
|  |  |  | @ Cl=0.6, Cd= | 0.010777
alpha (deg) | Cl | Cd | Cm | Cl/Cd
-17 | -0.464 | 0.11043 | -0.059 | -4.197
-16.5 | -0.477 | 0.10568 | -0.059 | -4.511
-16 | -0.49 | 0.09941 | -0.061 | -4.927
-15.5 | -0.504 | 0.0905 | -0.063 | -5.569
-15 | -0.516 | 0.08351 | -0.066 | -6.177
-14.5 | -0.527 | 0.07616 | -0.068 | -6.915
-14 | -0.533 | 0.07178 | -0.069 | -7.425
-13.5 | -0.543 | 0.06173 | -0.073 | -8.794
-13 | -0.566 | 0.0409 | -0.082 | -13.829
-12.5 | -0.582 | 0.02786 | -0.088 | -20.873
-12 | -0.591 | 0.02005 | -0.092 | -29.459
-11.5 | -0.59 | 0.01606 | -0.095 | -36.748
-11 | -0.582 | 0.01403 | -0.097 | -41.473
-10.5 | -0.573 | 0.01337 | -0.1 | -42.852
-10 | -0.545 | 0.01293 | -0.101 | -42.187
-9.5 | -0.513 | 0.01247 | -0.101 | -41.141
-9 | -0.476 | 0.01215 | -0.102 | -39.199
-8.5 | -0.435 | 0.01182 | -0.102 | -36.817
-8 | -0.39 | 0.01161 | -0.103 | -33.611
-7.5 | -0.342 | 0.01139 | -0.103 | -30.012
-7 | -0.29 | 0.01122 | -0.104 | -25.883
-6.5 | -0.236 | 0.01115 | -0.104 | -21.211
-6 | -0.18 | 0.01098 | -0.105 | -16.439
-5.5 | -0.123 | 0.01084 | -0.105 | -11.344
-5 | -0.064 | 0.01078 | -0.106 | -5.973
-4.5 | -0.005 | 0.01077 | -0.106 | -0.473
-4 | 0.055 | 0.01072 | -0.107 | 5.104
-3.5 | 0.115 | 0.01069 | -0.107 | 10.739
-3 | 0.175 | 0.01044 | -0.108 | 16.767
-2.5 | 0.236 | 0.01049 | -0.108 | 22.446
-2 | 0.296 | 0.01049 | -0.109 | 28.223
-1.5 | 0.356 | 0.01049 | -0.109 | 33.962
-1 | 0.416 | 0.01054 | -0.11 | 39.449
-0.5 | 0.476 | 0.01066 | -0.11 | 44.632
0 | 0.536 | 0.01074 | -0.111 | 49.929
0.5 | 0.596 | 0.01077 | -0.111 | 55.354
1 | 0.656 | 0.01087 | -0.112 | 60.308
1.5 | 0.715 | 0.01102 | -0.112 | 64.911
2 | 0.775 | 0.01112 | -0.113 | 69.677
2.5 | 0.834 | 0.01132 | -0.113 | 73.662
3 | 0.893 | 0.01155 | -0.113 | 77.301
3.5 | 0.951 | 0.01169 | -0.114 | 81.352
4 | 1.009 | 0.01193 | -0.114 | 84.611
4.5 | 1.067 | 0.01221 | -0.115 | 87.414
5 | 1.124 | 0.01245 | -0.115 | 90.314
5.5 | 1.18 | 0.01274 | -0.115 | 92.597
6 | 1.235 | 0.01305 | -0.116 | 94.619
6.5 | 1.286 | 0.01347 | -0.116 | 95.472
7 | 1.333 | 0.01392 | -0.117 | 95.777
7.5 | 1.376 | 0.0143 | -0.117 | 96.229
8 | 1.416 | 0.0148 | -0.117 | 95.66
8.5 | 1.45 | 0.01566 | -0.118 | 92.562
9 | 1.476 | 0.01616 | -0.118 | 91.359
9.5 | 1.495 | 0.01668 | -0.118 | 89.663
10 | 1.508 | 0.01724 | -0.119 | 87.461
10.5 | 1.513 | 0.0179 | -0.119 | 84.506
11 | 1.511 | 0.01858 | -0.119 | 81.291
11.5 | 1.501 | 0.01942 | -0.119 | 77.274
12 | 1.474 | 0.01721 | -0.119 | 85.649
12.5 | 1.447 | 0.02049 | -0.119 | 70.6
13 | 1.413 | 0.02152 | -0.119 | 65.649
13.5 | 1.373 | 0.02267 | -0.119 | 60.587
14 | 1.329 | 0.0241 | -0.118 | 55.167
14.5 | 1.279 | 0.02599 | -0.118 | 49.209
15 | 1.228 | 0.02778 | -0.117 | 44.216
15.5 | 1.173 | 0.03053 | -0.116 | 38.4

## 146. Re 20M Mach 0.00 (2)
BIGFOIL.COM POLAR EXPORT
EM J18 3012 DrW r1,2
EM J18 3012 DrW r1,2 |  |  |  | Cl Max: | 2.131 | at alpha= | 19.5 | deg
XFOIL ncrit=9 |  |  |  | L/D Max: | 161.238 | at alpha= | 5.5 | deg
Re: | 20000000 |  |  | Cd Min: | 0.05076 | at alpha= | 20 | deg
Mach: | 0 |  |  | Cl=0 at alpha= | -4.2151 | deg
|  |  |  | @ Cl=0.1, Cd= | 0.005202
|  |  |  | @ Cl=0.4, Cd= | 0.0049981
|  |  |  | @ Cl=0.6, Cd= | 0.0052448
alpha (deg) | Cl | Cd | Cm | Cl/Cd
-20 | -1.6607 | 0.03067 | -0.0811 | -54.1474
-19.5 | -1.6516 | 0.02577 | -0.0844 | -64.09
-19 | -1.6382 | 0.02209 | -0.0865 | -74.1603
-18.5 | -1.6012 | 0.02004 | -0.0879 | -79.9002
-18 | -1.5585 | 0.01854 | -0.0885 | -84.0615
-17.5 | -1.5119 | 0.01726 | -0.0891 | -87.5956
-17 | -1.4659 | 0.01615 | -0.0891 | -90.7678
-16.5 | -1.4177 | 0.01516 | -0.0892 | -93.5158
-16 | -1.3675 | 0.01425 | -0.0894 | -95.9649
-15.5 | -1.3151 | 0.01341 | -0.0899 | -98.0686
-15 | -1.262 | 0.01264 | -0.0903 | -99.8418
-14.5 | -1.2078 | 0.01193 | -0.0909 | -101.2406
-14 | -1.1527 | 0.01127 | -0.0915 | -102.2804
-13.5 | -1.097 | 0.01067 | -0.0921 | -102.8116
-13 | -1.0406 | 0.01011 | -0.0928 | -102.9278
-12.5 | -0.9837 | 0.0096 | -0.0935 | -102.4688
-12 | -0.9263 | 0.00897 | -0.0943 | -103.2664
-11.5 | -0.8684 | 0.00845 | -0.0952 | -102.7692
-11 | -0.8101 | 0.00806 | -0.096 | -100.5087
-10.5 | -0.7514 | 0.00772 | -0.0968 | -97.3316
-10 | -0.6925 | 0.00741 | -0.0977 | -93.4548
-9.5 | -0.6333 | 0.00712 | -0.0985 | -88.9466
-9 | -0.5739 | 0.00681 | -0.0994 | -84.2731
-8 | -0.4546 | 0.00632 | -0.1013 | -71.9304
-7.5 | -0.3948 | 0.00614 | -0.1022 | -64.2997
-7 | -0.3347 | 0.00595 | -0.1031 | -56.2521
-6.5 | -0.2747 | 0.00579 | -0.1041 | -47.4439
-6 | -0.2146 | 0.00566 | -0.105 | -37.9152
-5.5 | -0.1546 | 0.00557 | -0.1059 | -27.7558
-5 | -0.0944 | 0.00547 | -0.1068 | -17.2578
-4.5 | -0.0343 | 0.0054 | -0.1077 | -6.3519
-4 | 0.0259 | 0.00532 | -0.1086 | 4.8684
-3.5 | 0.0864 | 0.00522 | -0.1097 | 16.5517
-3 | 0.1468 | 0.00514 | -0.1107 | 28.5603
-2.5 | 0.2072 | 0.00506 | -0.1117 | 40.9486
-2 | 0.2674 | 0.00503 | -0.1127 | 53.161
-1.5 | 0.3276 | 0.00501 | -0.1137 | 65.3892
-1 | 0.3878 | 0.00499 | -0.1147 | 77.7154
-0.5 | 0.4478 | 0.00503 | -0.1157 | 89.0258
0 | 0.5073 | 0.0051 | -0.1166 | 99.4706
0.5 | 0.5667 | 0.0052 | -0.1175 | 108.9808
1 | 0.6262 | 0.00528 | -0.1184 | 118.5985
1.5 | 0.6852 | 0.0054 | -0.1192 | 126.8889
2 | 0.7439 | 0.00555 | -0.1199 | 134.036
2.5 | 0.8027 | 0.00567 | -0.1207 | 141.5697
3 | 0.8608 | 0.00586 | -0.1213 | 146.8942
3.5 | 0.9189 | 0.00603 | -0.1219 | 152.3881
4 | 0.9761 | 0.00631 | -0.1223 | 154.691
4.5 | 1.0331 | 0.00658 | -0.1228 | 157.0061
5 | 1.09 | 0.00683 | -0.1232 | 159.59
5.5 | 1.1464 | 0.00711 | -0.1235 | 161.2377
6 | 1.2018 | 0.0075 | -0.1237 | 160.24
6.5 | 1.2571 | 0.00786 | -0.1238 | 159.9364
7 | 1.3111 | 0.00833 | -0.1237 | 157.395
7.5 | 1.3652 | 0.00874 | -0.1237 | 156.2014
8 | 1.419 | 0.00915 | -0.1236 | 155.082
8.5 | 1.4719 | 0.0096 | -0.1234 | 153.3229
9 | 1.5241 | 0.01008 | -0.123 | 151.2004
9.5 | 1.5754 | 0.0106 | -0.1225 | 148.6226
10 | 1.6253 | 0.01121 | -0.1218 | 144.9866
10.5 | 1.6748 | 0.01178 | -0.1211 | 142.1732
11 | 1.7238 | 0.01232 | -0.1203 | 139.9188
11.5 | 1.7711 | 0.01292 | -0.1192 | 137.082
12 | 1.8148 | 0.01345 | -0.1174 | 134.9294
12.5 | 1.8598 | 0.01412 | -0.1159 | 131.7139
13 | 1.9027 | 0.01483 | -0.1142 | 128.3007
13.5 | 1.9431 | 0.01561 | -0.112 | 124.4779
14 | 1.9782 | 0.01647 | -0.1089 | 120.1093
14.5 | 2.0026 | 0.01749 | -0.1039 | 114.4997
15 | 2.0235 | 0.01873 | -0.0986 | 108.0352
17 | 2.0978 | 0.02626 | -0.0818 | 79.8858
17.5 | 2.1112 | 0.02893 | -0.0783 | 72.9761
18 | 2.1217 | 0.03203 | -0.0751 | 66.241
18.5 | 2.1283 | 0.03569 | -0.0722 | 59.633
19 | 2.1302 | 0.04008 | -0.0698 | 53.1487
19.5 | 2.131 | 0.04494 | -0.068 | 47.4188
20 | 2.1261 | 0.05076 | -0.0669 | 41.8853

## 147. Re 20M Mach 0.10 (1)
BIGFOIL.COM POLAR EXPORT
EM J18 3012 DrW r1,2
EM J18 3012 DrW r1,2 |  |  |  | Cl Max: | 1.508 | at alpha= | 10.5 | deg
JavaFoil+Calcfoil stall+Eppler ext transition |  |  |  | L/D Max: | 96.055 | at alpha= | 7.5 | deg
Re: | 20000000 |  |  | Cd Min: | 0.01044 | at alpha= | -3 | deg
Mach: | 0.1 |  |  | Cl=0 at alpha= | -4.4583 | deg
|  |  |  | @ Cl=0.1, Cd= | 0.010705
|  |  |  | @ Cl=0.4, Cd= | 0.010562
|  |  |  | @ Cl=0.6, Cd= | 0.010772
alpha (deg) | Cl | Cd | Cm | Cl/Cd
-16.5 | -0.439 | 0.10847 | -0.058 | -4.043
-16 | -0.455 | 0.10217 | -0.06 | -4.449
-15.5 | -0.471 | 0.09369 | -0.062 | -5.026
-15 | -0.485 | 0.08701 | -0.064 | -5.578
-14.5 | -0.499 | 0.07981 | -0.066 | -6.248
-14 | -0.508 | 0.07566 | -0.067 | -6.712
-13.5 | -0.516 | 0.06952 | -0.069 | -7.427
-13 | -0.535 | 0.05202 | -0.077 | -10.28
-12.5 | -0.557 | 0.03376 | -0.085 | -16.502
-12 | -0.573 | 0.02242 | -0.091 | -25.56
-11.5 | -0.576 | 0.01744 | -0.094 | -33.044
-11 | -0.572 | 0.01455 | -0.097 | -39.317
-10.5 | -0.561 | 0.01311 | -0.099 | -42.794
-10 | -0.542 | 0.013 | -0.101 | -41.707
-9.5 | -0.511 | 0.01254 | -0.102 | -40.791
-9 | -0.476 | 0.0122 | -0.102 | -38.971
-8.5 | -0.435 | 0.01187 | -0.103 | -36.655
-8 | -0.391 | 0.01166 | -0.103 | -33.508
-7.5 | -0.343 | 0.01143 | -0.104 | -29.961
-7 | -0.291 | 0.01128 | -0.104 | -25.831
-6.5 | -0.237 | 0.01115 | -0.105 | -21.295
-6 | -0.181 | 0.01097 | -0.105 | -16.515
-5.5 | -0.123 | 0.01088 | -0.106 | -11.346
-5 | -0.065 | 0.01078 | -0.106 | -6.001
-4.5 | -0.005 | 0.0108 | -0.107 | -0.474
-4 | 0.055 | 0.01075 | -0.107 | 5.115
-3.5 | 0.115 | 0.01069 | -0.108 | 10.796
-3 | 0.176 | 0.01044 | -0.108 | 16.855
-2.5 | 0.237 | 0.01052 | -0.109 | 22.493
-2 | 0.298 | 0.0105 | -0.109 | 28.357
-1.5 | 0.358 | 0.01052 | -0.11 | 34.028
-1 | 0.418 | 0.01058 | -0.11 | 39.525
-0.5 | 0.478 | 0.01067 | -0.111 | 44.829
0 | 0.539 | 0.01073 | -0.111 | 50.193
0.5 | 0.599 | 0.01077 | -0.112 | 55.633
1 | 0.659 | 0.0109 | -0.112 | 60.45
1.5 | 0.719 | 0.01103 | -0.113 | 65.181
2 | 0.778 | 0.01115 | -0.113 | 69.815
2.5 | 0.838 | 0.01134 | -0.114 | 73.859
3 | 0.897 | 0.01156 | -0.114 | 77.624
3.5 | 0.956 | 0.01173 | -0.114 | 81.491
4 | 1.014 | 0.01198 | -0.115 | 84.657
4.5 | 1.072 | 0.01224 | -0.115 | 87.632
5 | 1.13 | 0.01249 | -0.116 | 90.426
5.5 | 1.186 | 0.0128 | -0.116 | 92.631
6 | 1.24 | 0.01311 | -0.116 | 94.634
6.5 | 1.292 | 0.01353 | -0.117 | 95.51
7 | 1.339 | 0.014 | -0.117 | 95.648
7.5 | 1.382 | 0.01439 | -0.117 | 96.055
8 | 1.421 | 0.01534 | -0.118 | 92.579
8.5 | 1.454 | 0.01577 | -0.118 | 92.203
9 | 1.479 | 0.0163 | -0.119 | 90.72
9.5 | 1.496 | 0.01685 | -0.119 | 88.815
10 | 1.506 | 0.01742 | -0.119 | 86.475
10.5 | 1.508 | 0.0181 | -0.12 | 83.358
11 | 1.502 | 0.01883 | -0.12 | 79.773
11.5 | 1.481 | 0.01678 | -0.12 | 88.269
12 | 1.456 | 0.01749 | -0.119 | 83.253
12.5 | 1.423 | 0.02085 | -0.119 | 68.264
13 | 1.384 | 0.02196 | -0.119 | 63.013
13.5 | 1.338 | 0.0232 | -0.119 | 57.684
14 | 1.287 | 0.02481 | -0.119 | 51.865
14.5 | 1.231 | 0.02669 | -0.118 | 46.143
15 | 1.172 | 0.02919 | -0.117 | 40.156
15.5 | 1.111 | 0.0322 | -0.116 | 34.499

## 148. Re 20M Mach 0.10 (2)
BIGFOIL.COM POLAR EXPORT
EM J18 3012 DrW r1,2
EM J18 3012 DrW r1,2 |  |  |  | Cl Max: | 2.1212 | at alpha= | 18.5 | deg
XFOIL ncrit=9 |  |  |  | L/D Max: | 161.611 | at alpha= | 5.5 | deg
Re: | 20000000 |  |  | Cd Min: | 0.05647 | at alpha= | 20 | deg
Mach: | 0.1 |  |  | Cl=0 at alpha= | -4.212 | deg
|  |  |  | @ Cl=0.1, Cd= | 0.0052025
|  |  |  | @ Cl=0.4, Cd= | 0.0049966
|  |  |  | @ Cl=0.6, Cd= | 0.00524
alpha (deg) | Cl | Cd | Cm | Cl/Cd
-20 | -1.6021 | 0.04266 | -0.0761 | -37.5551
-19.5 | -1.6206 | 0.03349 | -0.0828 | -48.3906
-19 | -1.618 | 0.02736 | -0.0872 | -59.1374
-18.5 | -1.6074 | 0.02305 | -0.0897 | -69.7354
-18 | -1.573 | 0.02046 | -0.0917 | -76.8817
-17.5 | -1.5278 | 0.01875 | -0.0926 | -81.4827
-17 | -1.4834 | 0.01737 | -0.0923 | -85.4001
-16.5 | -1.4359 | 0.01616 | -0.0921 | -88.8552
-16 | -1.3855 | 0.01508 | -0.0922 | -91.8767
-15.5 | -1.3326 | 0.0141 | -0.0924 | -94.5106
-15 | -1.2788 | 0.01322 | -0.0927 | -96.7322
-14.5 | -1.2237 | 0.01241 | -0.093 | -98.606
-14 | -1.1677 | 0.01168 | -0.0934 | -99.9743
-13.5 | -1.111 | 0.01101 | -0.0939 | -100.9083
-13 | -1.0536 | 0.01039 | -0.0944 | -101.4052
-12 | -0.9372 | 0.00929 | -0.0957 | -100.8827
-11.5 | -0.8784 | 0.00867 | -0.0964 | -101.3149
-11 | -0.8192 | 0.00819 | -0.0972 | -100.0244
-10.5 | -0.7597 | 0.00781 | -0.0979 | -97.2727
-9 | -0.5798 | 0.00688 | -0.1003 | -84.2733
-8 | -0.459 | 0.00636 | -0.102 | -72.1698
-7.5 | -0.3985 | 0.00616 | -0.1029 | -64.6916
-7 | -0.3379 | 0.00598 | -0.1038 | -56.505
-6.5 | -0.2773 | 0.00581 | -0.1047 | -47.7281
-6 | -0.2167 | 0.00568 | -0.1056 | -38.1514
-5.5 | -0.1562 | 0.00558 | -0.1065 | -27.9928
-5 | -0.0955 | 0.00547 | -0.1074 | -17.4589
-4.5 | -0.0349 | 0.0054 | -0.1083 | -6.463
-4 | 0.0257 | 0.00532 | -0.1092 | 4.8308
-3.5 | 0.0867 | 0.00522 | -0.1103 | 16.6092
-3 | 0.1475 | 0.00514 | -0.1113 | 28.6965
-2.5 | 0.2083 | 0.00506 | -0.1123 | 41.166
-2 | 0.2689 | 0.00503 | -0.1133 | 53.4592
-1.5 | 0.3295 | 0.00501 | -0.1143 | 65.7685
-1 | 0.39 | 0.00499 | -0.1153 | 78.1563
-0.5 | 0.4504 | 0.00503 | -0.1163 | 89.5427
0 | 0.5103 | 0.0051 | -0.1172 | 100.0588
0.5 | 0.5701 | 0.0052 | -0.1181 | 109.6346
1 | 0.6299 | 0.00528 | -0.119 | 119.2992
1.5 | 0.6893 | 0.00541 | -0.1198 | 127.4122
2 | 0.7485 | 0.00556 | -0.1205 | 134.6223
2.5 | 0.8076 | 0.00568 | -0.1212 | 142.1831
3 | 0.8661 | 0.00587 | -0.1218 | 147.5468
3.5 | 0.9246 | 0.00605 | -0.1224 | 152.8264
4 | 0.9822 | 0.00633 | -0.1229 | 155.1659
4.5 | 1.0397 | 0.0066 | -0.1233 | 157.5303
5 | 1.097 | 0.00686 | -0.1237 | 159.9125
5.5 | 1.1539 | 0.00714 | -0.124 | 161.6106
6 | 1.2096 | 0.00754 | -0.1241 | 160.4244
6.5 | 1.2654 | 0.0079 | -0.1242 | 160.1772
7 | 1.3199 | 0.00838 | -0.124 | 157.506
7.5 | 1.3745 | 0.0088 | -0.1239 | 156.1932
8 | 1.4287 | 0.00922 | -0.1237 | 154.9566
8.5 | 1.482 | 0.00969 | -0.1234 | 152.9412
9 | 1.5345 | 0.01019 | -0.1229 | 150.5888
9.5 | 1.5861 | 0.01075 | -0.1223 | 147.5442
10 | 1.6365 | 0.01135 | -0.1215 | 144.185
10.5 | 1.6865 | 0.01193 | -0.1206 | 141.3663
11 | 1.7356 | 0.01252 | -0.1196 | 138.6262
11.5 | 1.7833 | 0.01313 | -0.1183 | 135.8187
13 | 1.9148 | 0.01513 | -0.1125 | 126.5565
13.5 | 1.9538 | 0.01599 | -0.1099 | 122.1889
14 | 1.9845 | 0.01695 | -0.1057 | 117.0796
14.5 | 2.0041 | 0.01816 | -0.0997 | 110.3579
15 | 2.0253 | 0.01962 | -0.0947 | 103.2263
16 | 2.0659 | 0.02318 | -0.0859 | 89.1242
16.5 | 2.0834 | 0.02542 | -0.0819 | 81.9591
17 | 2.0979 | 0.02803 | -0.0781 | 74.8448
17.5 | 2.1092 | 0.03112 | -0.0747 | 67.7763
18 | 2.1168 | 0.03472 | -0.0716 | 60.9677
18.5 | 2.1212 | 0.03892 | -0.069 | 54.5015
19 | 2.1195 | 0.04406 | -0.067 | 48.1049
19.5 | 2.1171 | 0.04968 | -0.0656 | 42.6147
20 | 2.1069 | 0.05647 | -0.065 | 37.3101

## 149. Re 20M Mach 0.25 (1)
BIGFOIL.COM POLAR EXPORT
EM J18 3012 DrW r1,2
EM J18 3012 DrW r1,2 |  |  |  | Cl Max: | 1.491 | at alpha= | 9.5 | deg
JavaFoil+Calcfoil stall+Eppler ext transition |  |  |  | L/D Max: | 95.063 | at alpha= | 6.5 | deg
Re: | 20000000 |  |  | Cd Min: | 0.01051 | at alpha= | -3 | deg
Mach: | 0.25 |  |  | Cl=0 at alpha= | -4.459 | deg
|  |  |  | @ Cl=0.1, Cd= | 0.010788
|  |  |  | @ Cl=0.4, Cd= | 0.010626
|  |  |  | @ Cl=0.6, Cd= | 0.01087
alpha (deg) | Cl | Cd | Cm | Cl/Cd
-15 | -0.211 | 0.09724 | -0.06 | -2.172
-14.5 | -0.26 | 0.09334 | -0.06 | -2.78
-14 | -0.302 | 0.08746 | -0.062 | -3.453
-13.5 | -0.339 | 0.08296 | -0.062 | -4.084
-13 | -0.371 | 0.07762 | -0.064 | -4.779
-12.5 | -0.399 | 0.07075 | -0.067 | -5.635
-12 | -0.422 | 0.06245 | -0.071 | -6.762
-11.5 | -0.44 | 0.05437 | -0.076 | -8.093
-11 | -0.478 | 0.0283 | -0.09 | -16.889
-10.5 | -0.5 | 0.01724 | -0.098 | -28.976
-10 | -0.501 | 0.01396 | -0.101 | -35.915
-9.5 | -0.494 | 0.01325 | -0.104 | -37.289
-9 | -0.467 | 0.01264 | -0.105 | -36.947
-8.5 | -0.433 | 0.01223 | -0.105 | -35.387
-8 | -0.392 | 0.01195 | -0.106 | -32.826
-7.5 | -0.346 | 0.01164 | -0.107 | -29.746
-7 | -0.296 | 0.01145 | -0.107 | -25.842
-6.5 | -0.242 | 0.01129 | -0.108 | -21.442
-6 | -0.185 | 0.01114 | -0.108 | -16.627
-5.5 | -0.126 | 0.01096 | -0.109 | -11.539
-5 | -0.066 | 0.01087 | -0.109 | -6.104
-4.5 | -0.005 | 0.01088 | -0.11 | -0.483
-4 | 0.056 | 0.01083 | -0.11 | 5.212
-3.5 | 0.119 | 0.01077 | -0.111 | 11
-3 | 0.181 | 0.01051 | -0.111 | 17.197
-2.5 | 0.243 | 0.0106 | -0.112 | 22.938
-2 | 0.306 | 0.01058 | -0.112 | 28.901
-1.5 | 0.368 | 0.01061 | -0.113 | 34.687
-1 | 0.429 | 0.01064 | -0.113 | 40.375
-0.5 | 0.491 | 0.01076 | -0.114 | 45.657
0 | 0.554 | 0.01084 | -0.114 | 51.053
0.5 | 0.615 | 0.01088 | -0.115 | 56.569
1 | 0.677 | 0.01101 | -0.115 | 61.479
1.5 | 0.738 | 0.01115 | -0.116 | 66.232
2 | 0.8 | 0.01128 | -0.116 | 70.914
2.5 | 0.861 | 0.01151 | -0.117 | 74.81
3 | 0.921 | 0.01173 | -0.117 | 78.55
3.5 | 0.982 | 0.01193 | -0.118 | 82.32
4 | 1.042 | 0.01219 | -0.118 | 85.485
4.5 | 1.101 | 0.01248 | -0.118 | 88.204
5 | 1.159 | 0.01275 | -0.119 | 90.966
5.5 | 1.216 | 0.01308 | -0.119 | 92.965
6 | 1.272 | 0.01345 | -0.12 | 94.557
6.5 | 1.324 | 0.01392 | -0.12 | 95.063
7 | 1.369 | 0.01446 | -0.12 | 94.68
7.5 | 1.41 | 0.01489 | -0.121 | 94.715
8 | 1.445 | 0.01595 | -0.121 | 90.584
8.5 | 1.472 | 0.01649 | -0.121 | 89.253
9 | 1.487 | 0.01713 | -0.122 | 86.787
9.5 | 1.491 | 0.01781 | -0.122 | 83.688
10 | 1.483 | 0.01859 | -0.122 | 79.774
10.5 | 1.462 | 0.01954 | -0.123 | 74.819
11 | 1.417 | 0.01748 | -0.122 | 81.064
11.5 | 1.365 | 0.02086 | -0.122 | 65.451
12 | 1.299 | 0.02207 | -0.122 | 58.854
12.5 | 1.219 | 0.0239 | -0.121 | 50.991
13 | 1.128 | 0.02566 | -0.121 | 43.952
13.5 | 1.026 | 0.02805 | -0.12 | 36.592
14 | 0.916 | 0.0315 | -0.119 | 29.065
14.5 | 0.797 | 0.03691 | -0.117 | 21.605

## 150. Re 20M Mach 0.25 (2)
BIGFOIL.COM POLAR EXPORT
EM J18 3012 DrW r1,2
EM J18 3012 DrW r1,2 |  |  |  | Cl Max: | 2.0636 | at alpha= | 16.5 | deg
XFOIL ncrit=9 |  |  |  | L/D Max: | 164.176 | at alpha= | 5.5 | deg
Re: | 20000000 |  |  | Cd Min: | 0.22933 | at alpha= | -20 | deg
Mach: | 0.25 |  |  | Cl=0 at alpha= | -4.1949 | deg
|  |  |  | @ Cl=0.1, Cd= | 0.0052307
|  |  |  | @ Cl=0.4, Cd= | 0.0049908
|  |  |  | @ Cl=0.6, Cd= | 0.0052283
alpha (deg) | Cl | Cd | Cm | Cl/Cd
-20 | -0.6993 | 0.22933 | 0.0349 | -3.0493
-19.5 | -0.7086 | 0.21161 | 0.0263 | -3.3486
-19 | -0.7089 | 0.19896 | 0.0192 | -3.563
-18.5 | -0.7456 | 0.17748 | 0.0074 | -4.201
-18 | -0.7957 | 0.15593 | -0.0052 | -5.1029
-17.5 | -0.9274 | 0.12233 | -0.0266 | -7.5811
-17 | -1.0939 | 0.08873 | -0.0498 | -12.3284
-16.5 | -1.181 | 0.06869 | -0.0633 | -17.1932
-16 | -1.2376 | 0.05206 | -0.0755 | -23.7726
-15.5 | -1.275 | 0.03781 | -0.0884 | -33.7212
-15 | -1.2978 | 0.02736 | -0.0984 | -47.4342
-14.5 | -1.2855 | 0.02082 | -0.1044 | -61.7435
-14 | -1.2428 | 0.01722 | -0.105 | -72.1719
-13.5 | -1.1882 | 0.01485 | -0.1049 | -80.0135
-13 | -1.1282 | 0.01318 | -0.1046 | -85.5994
-12.5 | -1.0657 | 0.01191 | -0.1044 | -89.4794
-12 | -1.002 | 0.0109 | -0.1042 | -91.9266
-11.5 | -0.9375 | 0.01005 | -0.1041 | -93.2836
-11 | -0.8728 | 0.00931 | -0.1042 | -93.7487
-10.5 | -0.808 | 0.00861 | -0.1043 | -93.8444
-10 | -0.7431 | 0.00802 | -0.1046 | -92.6559
-9.5 | -0.6782 | 0.00759 | -0.1049 | -89.3544
-9 | -0.6136 | 0.00723 | -0.1053 | -84.8686
-8.5 | -0.549 | 0.00692 | -0.1058 | -79.3353
-8 | -0.4845 | 0.00657 | -0.1064 | -73.7443
-7.5 | -0.4202 | 0.00631 | -0.107 | -66.5927
-7 | -0.3563 | 0.00612 | -0.1076 | -58.219
-6.5 | -0.2923 | 0.00591 | -0.1083 | -49.4585
-6 | -0.2285 | 0.00574 | -0.1091 | -39.8084
-5 | -0.1017 | 0.00551 | -0.1106 | -18.4574
-4.5 | -0.0385 | 0.00543 | -0.1115 | -7.0902
-4 | 0.0246 | 0.00534 | -0.1124 | 4.6067
-3.5 | 0.0878 | 0.00525 | -0.1133 | 16.7238
-3 | 0.1511 | 0.00515 | -0.1144 | 29.3398
-2.5 | 0.2142 | 0.00507 | -0.1154 | 42.2485
-2 | 0.2771 | 0.00502 | -0.1164 | 55.1992
-1.5 | 0.3397 | 0.00501 | -0.1174 | 67.8044
-1 | 0.4025 | 0.00499 | -0.1185 | 80.6613
-0.5 | 0.4649 | 0.00502 | -0.1195 | 92.6096
0 | 0.5269 | 0.00511 | -0.1204 | 103.1115
0.5 | 0.5887 | 0.00521 | -0.1213 | 112.9942
1 | 0.6506 | 0.00531 | -0.1222 | 122.5235
1.5 | 0.7121 | 0.00544 | -0.123 | 130.9007
2 | 0.7735 | 0.00559 | -0.1238 | 138.3721
2.5 | 0.8346 | 0.00575 | -0.1244 | 145.1478
3 | 0.8954 | 0.00594 | -0.1249 | 150.7407
3.5 | 0.9562 | 0.00613 | -0.1255 | 155.9869
4 | 1.0161 | 0.00642 | -0.1258 | 158.271
4.5 | 1.0759 | 0.00672 | -0.126 | 160.1042
5 | 1.1357 | 0.00699 | -0.1263 | 162.475
5.5 | 1.1952 | 0.00728 | -0.1263 | 164.1758
6 | 1.2533 | 0.00773 | -0.1262 | 162.1345
6.5 | 1.3117 | 0.00812 | -0.126 | 161.5394
7 | 1.3685 | 0.00866 | -0.1254 | 158.0254
7.5 | 1.4258 | 0.00911 | -0.1249 | 156.5093
8 | 1.4821 | 0.00964 | -0.1242 | 153.7448
8.5 | 1.5377 | 0.0102 | -0.1232 | 150.7549
9 | 1.5925 | 0.01079 | -0.1221 | 147.5904
9.5 | 1.6455 | 0.0115 | -0.1206 | 143.087
10 | 1.6983 | 0.01216 | -0.119 | 139.6628
10.5 | 1.7499 | 0.01286 | -0.1171 | 136.0731
11 | 1.8007 | 0.01354 | -0.1151 | 132.9911
11.5 | 1.8495 | 0.01426 | -0.1127 | 129.6985
12 | 1.8923 | 0.01503 | -0.1091 | 125.9015
12.5 | 1.9304 | 0.01603 | -0.1047 | 120.4242
13 | 1.957 | 0.01721 | -0.0985 | 113.713
13.5 | 1.9822 | 0.01867 | -0.0926 | 106.1703
14 | 2.006 | 0.02045 | -0.0871 | 98.0929
14.5 | 2.0263 | 0.02268 | -0.0817 | 89.343
15 | 2.0431 | 0.02538 | -0.0767 | 80.5004
15.5 | 2.0545 | 0.02872 | -0.0719 | 71.5355
16 | 2.0622 | 0.0327 | -0.0678 | 63.0642
16.5 | 2.0636 | 0.03756 | -0.0642 | 54.9414
17 | 2.061 | 0.04324 | -0.0616 | 47.6642
17.5 | 2.0515 | 0.05017 | -0.06 | 40.891
18 | 2.0367 | 0.05809 | -0.0594 | 35.0611
18.5 | 2.0097 | 0.06801 | -0.0602 | 29.5501
19 | 1.9721 | 0.0796 | -0.0622 | 24.7751
19.5 | 1.9348 | 0.09168 | -0.0654 | 21.1038
20 | 1.8861 | 0.10576 | -0.0702 | 17.8338

## 151. Re 20M Mach 0.50 (1)
BIGFOIL.COM POLAR EXPORT
EM J18 3012 DrW r1,2
EM J18 3012 DrW r1,2 |  |  |  | Cl Max: | 1.473 | at alpha= | 7 | deg
JavaFoil+Calcfoil stall+Eppler ext transition |  |  |  | L/D Max: | 91.897 | at alpha= | 5.5 | deg
Re: | 20000000 |  |  | Cd Min: | 0.01086 | at alpha= | -3 | deg
Mach: | 0.5 |  |  | Cl=0 at alpha= | -4.4565 | deg
|  |  |  | @ Cl=0.1, Cd= | 0.011187
|  |  |  | @ Cl=0.4, Cd= | 0.01096
|  |  |  | @ Cl=0.6, Cd= | 0.011275
alpha (deg) | Cl | Cd | Cm | Cl/Cd
-20 | -0.86 | 0.19039 | -0.061 | -4.52
-19.5 | -0.833 | 0.18684 | -0.062 | -4.461
-19 | -0.807 | 0.16732 | -0.063 | -4.824
-18.5 | -0.78 | 0.1595 | -0.062 | -4.887
-18 | -0.752 | 0.15602 | -0.062 | -4.818
-17.5 | -0.724 | 0.15186 | -0.061 | -4.765
-17 | -0.695 | 0.14374 | -0.061 | -4.839
-16.5 | -0.668 | 0.13709 | -0.06 | -4.873
-16 | -0.642 | 0.12294 | -0.063 | -5.226
-15.5 | -0.614 | 0.11867 | -0.062 | -5.173
-15 | -0.586 | 0.11414 | -0.061 | -5.133
-14.5 | -0.561 | 0.09949 | -0.065 | -5.637
-14 | -0.535 | 0.09161 | -0.067 | -5.837
-13.5 | -0.505 | 0.09238 | -0.065 | -5.466
-13 | -0.481 | 0.08092 | -0.071 | -5.949
-12.5 | -0.466 | 0.0621 | -0.083 | -7.505
-12 | -0.461 | 0.0378 | -0.096 | -12.194
-11.5 | -0.395 | 0.07371 | -0.068 | -5.358
-11 | -0.386 | 0.04759 | -0.089 | -8.115
-10.5 | -0.34 | 0.06607 | -0.07 | -5.14
-10 | -0.342 | 0.03038 | -0.1 | -11.26
-9.5 | -0.331 | 0.01716 | -0.11 | -19.26
-9 | -0.305 | 0.01412 | -0.114 | -21.581
-8.5 | -0.268 | 0.01509 | -0.113 | -17.783
-8 | -0.241 | 0.01297 | -0.117 | -18.55
-7.5 | -0.207 | 0.01319 | -0.118 | -15.715
-7 | -0.223 | 0.04982 | -0.048 | -4.479
-6.5 | -0.25 | 0.01226 | -0.12 | -20.424
-6 | -0.199 | 0.0119 | -0.121 | -16.702
-5.5 | -0.138 | 0.01158 | -0.122 | -11.924
-5 | -0.073 | 0.01137 | -0.122 | -6.44
-4.5 | -0.006 | 0.01135 | -0.123 | -0.513
-4 | 0.063 | 0.01123 | -0.123 | 5.596
-3.5 | 0.132 | 0.01115 | -0.124 | 11.858
-3 | 0.202 | 0.01086 | -0.125 | 18.589
-2.5 | 0.272 | 0.01093 | -0.125 | 24.862
-2 | 0.342 | 0.01091 | -0.126 | 31.33
-1.5 | 0.411 | 0.01097 | -0.126 | 37.496
-1 | 0.48 | 0.01101 | -0.127 | 43.598
-0.5 | 0.549 | 0.01118 | -0.127 | 49.091
0 | 0.619 | 0.01131 | -0.128 | 54.7
0.5 | 0.687 | 0.01137 | -0.128 | 60.457
1 | 0.756 | 0.01154 | -0.129 | 65.52
1.5 | 0.825 | 0.01176 | -0.129 | 70.148
2 | 0.893 | 0.01194 | -0.13 | 74.785
2.5 | 0.961 | 0.01226 | -0.13 | 78.329
3 | 1.028 | 0.01258 | -0.131 | 81.726
3.5 | 1.094 | 0.01288 | -0.131 | 84.967
4 | 1.16 | 0.01329 | -0.132 | 87.268
4.5 | 1.225 | 0.01369 | -0.132 | 89.502
5 | 1.288 | 0.01415 | -0.133 | 91.037
5.5 | 1.347 | 0.01466 | -0.133 | 91.897
6 | 1.404 | 0.01543 | -0.134 | 90.961
6.5 | 1.449 | 0.01628 | -0.134 | 88.984
7 | 1.473 | 0.01795 | -0.135 | 82.069
7.5 | 1.467 | 0.01907 | -0.135 | 76.944
8 | 1.39 | 0.01739 | -0.135 | 79.944
8.5 | 0.876 | 0.02129 | -0.134 | 41.156
9 | 0.902 | 0.02374 | -0.134 | 38.004
9.5 | 0.934 | 0.02413 | -0.134 | 38.699
10 | 0.961 | 0.02563 | -0.133 | 37.495
10.5 | 0.99 | 0.02668 | -0.133 | 37.09
11 | 0.989 | 0.03504 | -0.128 | 28.214
11.5 | 1.034 | 0.03184 | -0.131 | 32.489
12 | 1.039 | 0.03973 | -0.127 | 26.146

## 152. Re 20M Mach 0.50 (2)
BIGFOIL.COM POLAR EXPORT
EM J18 3012 DrW r1,2
EM J18 3012 DrW r1,2 |  |  |  | Cl Max: | 1.8453 | at alpha= | 9.5 | deg
XFOIL ncrit=9 |  |  |  | L/D Max: | 170.104 | at alpha= | 5 | deg
Re: | 20000000 |  |  | Cd Min: | 0.01651 | at alpha= | 9.5 | deg
Mach: | 0.5 |  |  | Cl=0 at alpha= | -99 | deg
|  |  |  | @ Cl=0.1, Cd= | 0.00515
|  |  |  | @ Cl=0.4, Cd= | 0.00515
|  |  |  | @ Cl=0.6, Cd= | 0.00515
alpha (deg) | Cl | Cd | Cm | Cl/Cd
0 | 0.6015 | 0.00515 | -0.1347 | 116.7961
0.5 | 0.6726 | 0.00531 | -0.1355 | 126.6667
1 | 0.7439 | 0.00545 | -0.1364 | 136.4954
1.5 | 0.815 | 0.00562 | -0.1371 | 145.0178
2 | 0.8863 | 0.00581 | -0.1377 | 152.5473
2.5 | 0.957 | 0.00606 | -0.1379 | 157.9208
3 | 1.0283 | 0.00628 | -0.1381 | 163.742
3.5 | 1.0992 | 0.00658 | -0.138 | 167.0517
4 | 1.1701 | 0.00692 | -0.1376 | 169.0896
4.5 | 1.2407 | 0.00731 | -0.1369 | 169.7264
5 | 1.3115 | 0.00771 | -0.1358 | 170.1038
5.5 | 1.3821 | 0.00817 | -0.1344 | 169.1677
6 | 1.4527 | 0.00865 | -0.1326 | 167.9422
6.5 | 1.5205 | 0.00935 | -0.13 | 162.6203
7 | 1.588 | 0.01007 | -0.1269 | 157.6961
7.5 | 1.6552 | 0.0108 | -0.1233 | 153.2593
8 | 1.7178 | 0.01176 | -0.1185 | 146.0714
8.5 | 1.78 | 0.01269 | -0.1131 | 140.2679
9 | 1.8373 | 0.01364 | -0.1061 | 134.6994
9.5 | 1.8453 | 0.01651 | -0.0919 | 111.7686