## index
index | Re | Mach | Datasource
1 | 50000 | 0 | JavaFoil+Calcfoil stall+Eppler ext transition
2 | 50000 | 0 | XFOIL ncrit=9
3 | 50000 | 0.1 | JavaFoil+Calcfoil stall+Eppler ext transition
4 | 50000 | 0.1 | XFOIL ncrit=9
5 | 50000 | 0.25 | JavaFoil+Calcfoil stall+Eppler ext transition
6 | 50000 | 0.25 | XFOIL ncrit=9
7 | 50000 | 0.5 | JavaFoil+Calcfoil stall+Eppler ext transition
8 | 50000 | 0.5 | XFOIL ncrit=9
9 | 100000 | 0 | JavaFoil+Calcfoil stall+Eppler ext transition
10 | 100000 | 0 | XFOIL ncrit=9
11 | 100000 | 0.1 | JavaFoil+Calcfoil stall+Eppler ext transition
12 | 100000 | 0.1 | XFOIL ncrit=9
13 | 100000 | 0.25 | JavaFoil+Calcfoil stall+Eppler ext transition
14 | 100000 | 0.25 | XFOIL ncrit=9
15 | 100000 | 0.5 | JavaFoil+Calcfoil stall+Eppler ext transition
16 | 100000 | 0.5 | XFOIL ncrit=9
17 | 250000 | 0 | JavaFoil+Calcfoil stall+Eppler ext transition
18 | 250000 | 0 | XFOIL ncrit=9
19 | 250000 | 0.1 | JavaFoil+Calcfoil stall+Eppler ext transition
20 | 250000 | 0.1 | XFOIL ncrit=9
21 | 250000 | 0.25 | JavaFoil+Calcfoil stall+Eppler ext transition
22 | 250000 | 0.25 | XFOIL ncrit=9
23 | 250000 | 0.5 | JavaFoil+Calcfoil stall+Eppler ext transition
24 | 250000 | 0.5 | XFOIL ncrit=9
25 | 500000 | 0 | JavaFoil+Calcfoil stall+Eppler ext transition
26 | 500000 | 0 | XFOIL ncrit=9
27 | 500000 | 0.1 | JavaFoil+Calcfoil stall+Eppler ext transition
28 | 500000 | 0.1 | XFOIL ncrit=9
29 | 500000 | 0.25 | JavaFoil+Calcfoil stall+Eppler ext transition
30 | 500000 | 0.25 | XFOIL ncrit=9
31 | 500000 | 0.5 | JavaFoil+Calcfoil stall+Eppler ext transition
32 | 500000 | 0.5 | XFOIL ncrit=9
33 | 750000 | 0 | JavaFoil+Calcfoil stall+Eppler ext transition
34 | 750000 | 0 | XFOIL ncrit=9
35 | 750000 | 0.1 | JavaFoil+Calcfoil stall+Eppler ext transition
36 | 750000 | 0.1 | XFOIL ncrit=9
37 | 750000 | 0.25 | JavaFoil+Calcfoil stall+Eppler ext transition
38 | 750000 | 0.25 | XFOIL ncrit=9
39 | 750000 | 0.5 | JavaFoil+Calcfoil stall+Eppler ext transition
40 | 750000 | 0.5 | XFOIL ncrit=9
41 | 1000000 | 0 | JavaFoil+Calcfoil stall+Eppler ext transition
42 | 1000000 | 0 | XFOIL ncrit=9
43 | 1000000 | 0.1 | JavaFoil+Calcfoil stall+Eppler ext transition
44 | 1000000 | 0.1 | XFOIL ncrit=9
45 | 1000000 | 0.25 | JavaFoil+Calcfoil stall+Eppler ext transition
46 | 1000000 | 0.25 | XFOIL ncrit=9
47 | 1000000 | 0.5 | JavaFoil+Calcfoil stall+Eppler ext transition
48 | 1000000 | 0.5 | XFOIL ncrit=9
49 | 2000000 | 0 | JavaFoil+Calcfoil stall+Eppler ext transition
50 | 2000000 | 0 | XFOIL ncrit=9
51 | 2000000 | 0.1 | JavaFoil+Calcfoil stall+Eppler ext transition
52 | 2000000 | 0.1 | XFOIL ncrit=9
53 | 2000000 | 0.25 | JavaFoil+Calcfoil stall+Eppler ext transition
54 | 2000000 | 0.25 | XFOIL ncrit=9
55 | 2000000 | 0.5 | JavaFoil+Calcfoil stall+Eppler ext transition
56 | 2000000 | 0.5 | XFOIL ncrit=9
57 | 3000000 | 0 | JavaFoil+Calcfoil stall+Eppler ext transition
58 | 3000000 | 0 | XFOIL ncrit=9
59 | 3000000 | 0.1 | JavaFoil+Calcfoil stall+Eppler ext transition
60 | 3000000 | 0.1 | XFOIL ncrit=9
61 | 3000000 | 0.25 | JavaFoil+Calcfoil stall+Eppler ext transition
62 | 3000000 | 0.25 | XFOIL ncrit=9
63 | 3000000 | 0.5 | JavaFoil+Calcfoil stall+Eppler ext transition
64 | 3000000 | 0.5 | XFOIL ncrit=9
65 | 4000000 | 0 | JavaFoil+Calcfoil stall+Eppler ext transition
66 | 4000000 | 0 | XFOIL ncrit=9
67 | 4000000 | 0.1 | JavaFoil+Calcfoil stall+Eppler ext transition
68 | 4000000 | 0.1 | XFOIL ncrit=9
69 | 4000000 | 0.25 | JavaFoil+Calcfoil stall+Eppler ext transition
70 | 4000000 | 0.25 | XFOIL ncrit=9
71 | 4000000 | 0.5 | JavaFoil+Calcfoil stall+Eppler ext transition
72 | 4000000 | 0.5 | XFOIL ncrit=9
73 | 5000000 | 0 | JavaFoil+Calcfoil stall+Eppler ext transition
74 | 5000000 | 0 | XFOIL ncrit=9
75 | 5000000 | 0.1 | JavaFoil+Calcfoil stall+Eppler ext transition
76 | 5000000 | 0.1 | XFOIL ncrit=9
77 | 5000000 | 0.25 | JavaFoil+Calcfoil stall+Eppler ext transition
78 | 5000000 | 0.25 | XFOIL ncrit=9
79 | 5000000 | 0.5 | JavaFoil+Calcfoil stall+Eppler ext transition
80 | 5000000 | 0.5 | XFOIL ncrit=9
81 | 6000000 | 0 | JavaFoil+Calcfoil stall+Eppler ext transition
82 | 6000000 | 0 | XFOIL ncrit=9
83 | 6000000 | 0.1 | JavaFoil+Calcfoil stall+Eppler ext transition
84 | 6000000 | 0.1 | XFOIL ncrit=9
85 | 6000000 | 0.25 | JavaFoil+Calcfoil stall+Eppler ext transition
86 | 6000000 | 0.25 | XFOIL ncrit=9
87 | 6000000 | 0.5 | JavaFoil+Calcfoil stall+Eppler ext transition
88 | 6000000 | 0.5 | XFOIL ncrit=9
89 | 7000000 | 0 | JavaFoil+Calcfoil stall+Eppler ext transition
90 | 7000000 | 0 | XFOIL ncrit=9
91 | 7000000 | 0.1 | JavaFoil+Calcfoil stall+Eppler ext transition
92 | 7000000 | 0.1 | XFOIL ncrit=9
93 | 7000000 | 0.25 | JavaFoil+Calcfoil stall+Eppler ext transition
94 | 7000000 | 0.25 | XFOIL ncrit=9
95 | 7000000 | 0.5 | JavaFoil+Calcfoil stall+Eppler ext transition
96 | 7000000 | 0.5 | XFOIL ncrit=9
97 | 8000000 | 0 | JavaFoil+Calcfoil stall+Eppler ext transition
98 | 8000000 | 0 | XFOIL ncrit=9
99 | 8000000 | 0.1 | JavaFoil+Calcfoil stall+Eppler ext transition
100 | 8000000 | 0.1 | XFOIL ncrit=9
101 | 8000000 | 0.25 | JavaFoil+Calcfoil stall+Eppler ext transition
102 | 8000000 | 0.25 | XFOIL ncrit=9
103 | 8000000 | 0.5 | JavaFoil+Calcfoil stall+Eppler ext transition
104 | 8000000 | 0.5 | XFOIL ncrit=9
105 | 10000000 | 0 | JavaFoil+Calcfoil stall+Eppler ext transition
106 | 10000000 | 0 | XFOIL ncrit=9
107 | 10000000 | 0.1 | JavaFoil+Calcfoil stall+Eppler ext transition
108 | 10000000 | 0.1 | XFOIL ncrit=9
109 | 10000000 | 0.25 | JavaFoil+Calcfoil stall+Eppler ext transition
110 | 10000000 | 0.25 | XFOIL ncrit=9
111 | 10000000 | 0.5 | JavaFoil+Calcfoil stall+Eppler ext transition
112 | 10000000 | 0.5 | XFOIL ncrit=9
113 | 12000000 | 0 | JavaFoil+Calcfoil stall+Eppler ext transition
114 | 12000000 | 0 | XFOIL ncrit=9
115 | 12000000 | 0.1 | JavaFoil+Calcfoil stall+Eppler ext transition
116 | 12000000 | 0.1 | XFOIL ncrit=9
117 | 12000000 | 0.25 | JavaFoil+Calcfoil stall+Eppler ext transition
118 | 12000000 | 0.25 | XFOIL ncrit=9
119 | 12000000 | 0.5 | JavaFoil+Calcfoil stall+Eppler ext transition
120 | 12000000 | 0.5 | XFOIL ncrit=9
121 | 14000000 | 0 | JavaFoil+Calcfoil stall+Eppler ext transition
122 | 14000000 | 0 | XFOIL ncrit=9
123 | 14000000 | 0.1 | JavaFoil+Calcfoil stall+Eppler ext transition
124 | 14000000 | 0.1 | XFOIL ncrit=9
125 | 14000000 | 0.25 | JavaFoil+Calcfoil stall+Eppler ext transition
126 | 14000000 | 0.25 | XFOIL ncrit=9
127 | 14000000 | 0.5 | JavaFoil+Calcfoil stall+Eppler ext transition
128 | 14000000 | 0.5 | XFOIL ncrit=9
129 | 16000000 | 0 | JavaFoil+Calcfoil stall+Eppler ext transition
130 | 16000000 | 0 | XFOIL ncrit=9
131 | 16000000 | 0.1 | JavaFoil+Calcfoil stall+Eppler ext transition
132 | 16000000 | 0.1 | XFOIL ncrit=9
133 | 16000000 | 0.25 | JavaFoil+Calcfoil stall+Eppler ext transition
134 | 16000000 | 0.25 | XFOIL ncrit=9
135 | 16000000 | 0.5 | JavaFoil+Calcfoil stall+Eppler ext transition
136 | 16000000 | 0.5 | XFOIL ncrit=9
137 | 18000000 | 0 | JavaFoil+Calcfoil stall+Eppler ext transition
138 | 18000000 | 0 | XFOIL ncrit=9
139 | 18000000 | 0.1 | JavaFoil+Calcfoil stall+Eppler ext transition
140 | 18000000 | 0.1 | XFOIL ncrit=9
141 | 18000000 | 0.25 | JavaFoil+Calcfoil stall+Eppler ext transition
142 | 18000000 | 0.25 | XFOIL ncrit=9
143 | 18000000 | 0.5 | JavaFoil+Calcfoil stall+Eppler ext transition
144 | 18000000 | 0.5 | XFOIL ncrit=9
145 | 20000000 | 0 | JavaFoil+Calcfoil stall+Eppler ext transition
146 | 20000000 | 0 | XFOIL ncrit=9
147 | 20000000 | 0.1 | JavaFoil+Calcfoil stall+Eppler ext transition
148 | 20000000 | 0.1 | XFOIL ncrit=9
149 | 20000000 | 0.25 | JavaFoil+Calcfoil stall+Eppler ext transition
150 | 20000000 | 0.25 | XFOIL ncrit=9
151 | 20000000 | 0.5 | JavaFoil+Calcfoil stall+Eppler ext transition
152 | 20000000 | 0.5 | XFOIL ncrit=9

## 1. Re 50k Mach 0.00 (1)
BIGFOIL.COM POLAR EXPORT
NACA66A418
NACA66A418 |  |  |  | Cl Max: | 1.296 | at alpha= | 13.5 | deg
JavaFoil+Calcfoil stall+Eppler ext transition |  |  |  | L/D Max: | 36.257 | at alpha= | 6 | deg
Re: | 50000 |  |  | Cd Min: | 0.02135 | at alpha= | -2.5 | deg
Mach: | 0 |  |  | Cl=0 at alpha= | -3.3214 | deg
|  |  |  | @ Cl=0.1, Cd= | 0.021434
|  |  |  | @ Cl=0.4, Cd= | 0.022285
|  |  |  | @ Cl=0.6, Cd= | 0.023292
alpha (deg) | Cl | Cd | Cm | Cl/Cd
-20 | -0.84 | 0.30071 | -0.012 | -2.794
-19.5 | -0.857 | 0.28643 | -0.013 | -2.992
-19 | -0.872 | 0.26833 | -0.013 | -3.25
-18.5 | -0.883 | 0.25536 | -0.014 | -3.459
-18 | -0.892 | 0.24385 | -0.014 | -3.656
-17.5 | -0.898 | 0.22732 | -0.015 | -3.948
-17 | -0.901 | 0.20783 | -0.015 | -4.336
-16.5 | -0.896 | 0.19559 | -0.016 | -4.581
-16 | -0.889 | 0.18223 | -0.017 | -4.876
-15.5 | -0.878 | 0.17154 | -0.017 | -5.121
-15 | -0.866 | 0.16138 | -0.017 | -5.367
-14.5 | -0.851 | 0.15094 | -0.018 | -5.641
-14 | -0.834 | 0.14245 | -0.019 | -5.857
-13.5 | -0.815 | 0.1332 | -0.019 | -6.116
-13 | -0.792 | 0.12359 | -0.02 | -6.411
-12.5 | -0.768 | 0.11511 | -0.02 | -6.669
-12 | -0.74 | 0.10912 | -0.021 | -6.785
-11.5 | -0.711 | 0.10139 | -0.021 | -7.011
-11 | -0.679 | 0.09501 | -0.022 | -7.148
-10.5 | -0.645 | 0.08864 | -0.023 | -7.281
-10 | -0.609 | 0.08278 | -0.024 | -7.362
-9.5 | -0.572 | 0.0783 | -0.024 | -7.299
-9 | -0.532 | 0.07337 | -0.025 | -7.25
-8.5 | -0.491 | 0.06797 | -0.026 | -7.219
-8 | -0.448 | 0.06396 | -0.026 | -7.002
-7.5 | -0.404 | 0.06021 | -0.027 | -6.707
-7 | -0.359 | 0.05716 | -0.028 | -6.273
-6.5 | -0.312 | 0.05374 | -0.029 | -5.812
-6 | -0.265 | 0.05112 | -0.029 | -5.186
-5.5 | -0.217 | 0.04867 | -0.03 | -4.463
-5 | -0.169 | 0.04619 | -0.031 | -3.651
-4.5 | -0.12 | 0.04419 | -0.032 | -2.707
-4 | -0.07 | 0.04247 | -0.033 | -1.652
-3.5 | -0.02 | 0.04105 | -0.034 | -0.496
-3 | 0.036 | 0.02156 | -0.07 | 1.659
-2.5 | 0.096 | 0.02135 | -0.071 | 4.518
-2 | 0.151 | 0.02251 | -0.069 | 6.73
-1.5 | 0.21 | 0.02244 | -0.07 | 9.355
-1 | 0.269 | 0.02241 | -0.071 | 11.981
-0.5 | 0.327 | 0.02246 | -0.072 | 14.563
0 | 0.387 | 0.02223 | -0.073 | 17.428
0.5 | 0.446 | 0.02248 | -0.074 | 19.824
1 | 0.504 | 0.02277 | -0.075 | 22.128
1.5 | 0.562 | 0.02305 | -0.076 | 24.383
2 | 0.62 | 0.02342 | -0.077 | 26.471
2.5 | 0.678 | 0.02382 | -0.079 | 28.466
3 | 0.736 | 0.02426 | -0.08 | 30.331
3.5 | 0.789 | 0.02478 | -0.081 | 31.816
4 | 0.844 | 0.02536 | -0.082 | 33.283
4.5 | 0.899 | 0.02599 | -0.083 | 34.587
5 | 0.983 | 0.02824 | -0.088 | 34.817
5.5 | 1.038 | 0.02913 | -0.089 | 35.622
6 | 1.091 | 0.03009 | -0.09 | 36.257
6.5 | 0.953 | 0.04953 | -0.043 | 19.229
7 | 0.993 | 0.05297 | -0.042 | 18.747
7.5 | 1.032 | 0.05642 | -0.041 | 18.293
8 | 1.069 | 0.06042 | -0.042 | 17.699
8.5 | 1.104 | 0.06455 | -0.042 | 17.111
9 | 1.137 | 0.06982 | -0.042 | 16.287
9.5 | 1.167 | 0.07449 | -0.041 | 15.669
10 | 1.195 | 0.08039 | -0.042 | 14.863
10.5 | 1.219 | 0.08657 | -0.042 | 14.085
11 | 1.241 | 0.09109 | -0.042 | 13.621
11.5 | 1.259 | 0.09965 | -0.043 | 12.637
12 | 1.275 | 0.10543 | -0.044 | 12.089
12.5 | 1.286 | 0.11082 | -0.044 | 11.609
13 | 1.295 | 0.11952 | -0.044 | 10.833
13.5 | 1.296 | 0.13023 | -0.044 | 9.953
14 | 1.294 | 0.13965 | -0.044 | 9.263
14.5 | 1.287 | 0.14987 | -0.044 | 8.59
15 | 1.278 | 0.15823 | -0.044 | 8.077
15.5 | 1.265 | 0.16956 | -0.044 | 7.463
16 | 1.25 | 0.18458 | -0.044 | 6.771
16.5 | 1.232 | 0.19344 | -0.044 | 6.367
17 | 1.211 | 0.20917 | -0.043 | 5.788
17.5 | 1.188 | 0.22501 | -0.043 | 5.28
18 | 1.163 | 0.23751 | -0.043 | 4.896
18.5 | 1.133 | 0.25277 | -0.044 | 4.482

## 2. Re 50k Mach 0.00 (2)
BIGFOIL.COM POLAR EXPORT
NACA66A418
NACA66A418 |  |  |  | Cl Max: | 1.1188 | at alpha= | 13 | deg
XFOIL ncrit=9 |  |  |  | L/D Max: | 18.9231 | at alpha= | 12.5 | deg
Re: | 50000 |  |  | Cd Min: | 0.20731 | at alpha= | 18 | deg
Mach: | 0 |  |  | Cl=0 at alpha= | 4.081 | deg
|  |  |  | @ Cl=0.1, Cd= | 0.063319
|  |  |  | @ Cl=0.4, Cd= | 0.083072
|  |  |  | @ Cl=0.6, Cd= | 0.083254
alpha (deg) | Cl | Cd | Cm | Cl/Cd
-12 | -0.4539 | 0.15757 | -0.0233 | -2.8806
-11.5 | -0.4602 | 0.1534 | -0.0208 | -3
-11 | -0.4744 | 0.14965 | -0.0183 | -3.1701
-10.5 | -0.4931 | 0.14553 | -0.0154 | -3.3883
-10 | -0.4825 | 0.13963 | -0.0128 | -3.4556
-9.5 | -0.4782 | 0.1343 | -0.01 | -3.5607
-9 | -0.4787 | 0.12918 | -0.0071 | -3.7057
-8 | -0.8606 | 0.08597 | -0.0173 | -10.0105
-7.5 | -0.8678 | 0.07482 | -0.0142 | -11.5985
-7 | -0.8759 | 0.06572 | -0.0096 | -13.3278
-6.5 | -0.864 | 0.0585 | -0.0054 | -14.7692
-6 | -0.8352 | 0.05301 | -0.0026 | -15.7555
-5.5 | -0.8009 | 0.0488 | 0 | -16.4119
-5 | -0.7613 | 0.04556 | 0.0023 | -16.7098
-4.5 | -0.7172 | 0.04304 | 0.0044 | -16.6636
-4 | -0.6703 | 0.0411 | 0.006 | -16.309
-3.5 | -0.6244 | 0.04007 | 0.0085 | -15.5827
-3 | -0.1909 | 0.05731 | -0.03 | -3.331
-2.5 | -0.1797 | 0.05634 | -0.0266 | -3.1896
-2 | -0.1671 | 0.05562 | -0.0231 | -3.0043
-1.5 | -0.1535 | 0.05512 | -0.0195 | -2.7848
-1 | -0.1394 | 0.05477 | -0.0159 | -2.5452
-0.5 | -0.1249 | 0.05457 | -0.0122 | -2.2888
0 | -0.1105 | 0.05448 | -0.0085 | -2.0283
0.5 | -0.0963 | 0.05449 | -0.0048 | -1.7673
1 | -0.0826 | 0.05457 | -0.001 | -1.5137
1.5 | -0.0695 | 0.05472 | 0.0028 | -1.2701
2 | -0.0572 | 0.05491 | 0.0067 | -1.0417
2.5 | -0.0461 | 0.05512 | 0.0106 | -0.83636
3 | -0.0361 | 0.05533 | 0.0147 | -0.65245
3.5 | -0.0276 | 0.05551 | 0.0188 | -0.49721
4 | -0.0082 | 0.05637 | 0.0204 | -0.14547
4.5 | 0.0424 | 0.05951 | 0.0158 | 0.71249
5.5 | 0.1041 | 0.06359 | 0.0147 | 1.637
6 | 0.1361 | 0.06599 | 0.014 | 2.0624
6.5 | 0.1676 | 0.06873 | 0.0131 | 2.4385
7 | 0.2056 | 0.07173 | 0.0109 | 2.8663
7.5 | 0.2423 | 0.0753 | 0.0087 | 3.2178
8 | 0.2956 | 0.08026 | 0.0041 | 3.683
8.5 | 0.3326 | 0.08366 | 0.002 | 3.9756
9 | 0.422 | 0.08288 | -0.0008 | 5.0917
9.5 | 0.4836 | 0.08398 | -0.0026 | 5.7585
10 | 0.5468 | 0.08466 | -0.004 | 6.4588
10.5 | 0.6293 | 0.08248 | -0.0044 | 7.6297
11 | 0.8578 | 0.04805 | 0.0091 | 17.8522
11.5 | 0.8483 | 0.05202 | 0.0175 | 16.3072
12.5 | 1.0947 | 0.05785 | 0.0084 | 18.9231
13 | 1.1188 | 0.06421 | 0.0106 | 17.4241
13.5 | 1.11 | 0.07103 | 0.0147 | 15.6272
14 | 1.0782 | 0.07874 | 0.019 | 13.6932
14.5 | 1.0284 | 0.08821 | 0.0219 | 11.6585
15 | 0.9691 | 0.10004 | 0.0218 | 9.6871
15.5 | 0.9231 | 0.11368 | 0.0186 | 8.1202
16 | 0.6681 | 0.17999 | -0.0257 | 3.7119
16.5 | 0.6889 | 0.18955 | -0.0288 | 3.6344
17 | 0.6935 | 0.1949 | -0.0322 | 3.5582
17.5 | 0.7007 | 0.20079 | -0.0358 | 3.4897
18 | 0.7138 | 0.20731 | -0.0392 | 3.4432

## 3. Re 50k Mach 0.10 (1)
BIGFOIL.COM POLAR EXPORT
NACA66A418
NACA66A418 |  |  |  | Cl Max: | 1.287 | at alpha= | 13 | deg
JavaFoil+Calcfoil stall+Eppler ext transition |  |  |  | L/D Max: | 36.236 | at alpha= | 6 | deg
Re: | 50000 |  |  | Cd Min: | 0.02143 | at alpha= | -2.5 | deg
Mach: | 0.1 |  |  | Cl=0 at alpha= | -3.3214 | deg
|  |  |  | @ Cl=0.1, Cd= | 0.021492
|  |  |  | @ Cl=0.4, Cd= | 0.022365
|  |  |  | @ Cl=0.6, Cd= | 0.023371
alpha (deg) | Cl | Cd | Cm | Cl/Cd
-20 | -0.799 | 0.32335 | -0.012 | -2.47
-19.5 | -0.819 | 0.29671 | -0.013 | -2.761
-19 | -0.838 | 0.28333 | -0.013 | -2.958
-18.5 | -0.853 | 0.26317 | -0.014 | -3.24
-18 | -0.865 | 0.24523 | -0.014 | -3.526
-17.5 | -0.874 | 0.23157 | -0.015 | -3.774
-17 | -0.881 | 0.22019 | -0.015 | -4
-16.5 | -0.878 | 0.20749 | -0.016 | -4.232
-16 | -0.873 | 0.18726 | -0.016 | -4.662
-15.5 | -0.865 | 0.17929 | -0.017 | -4.827
-15 | -0.855 | 0.16868 | -0.017 | -5.071
-14.5 | -0.843 | 0.1571 | -0.018 | -5.364
-14 | -0.827 | 0.14194 | -0.019 | -5.828
-13.5 | -0.809 | 0.13397 | -0.019 | -6.039
-13 | -0.788 | 0.12323 | -0.02 | -6.397
-12.5 | -0.765 | 0.11796 | -0.021 | -6.484
-12 | -0.739 | 0.10983 | -0.021 | -6.725
-11.5 | -0.71 | 0.10351 | -0.022 | -6.859
-11 | -0.679 | 0.09548 | -0.022 | -7.111
-10.5 | -0.646 | 0.08896 | -0.023 | -7.259
-10 | -0.61 | 0.08338 | -0.024 | -7.319
-9.5 | -0.573 | 0.07806 | -0.024 | -7.336
-9 | -0.533 | 0.0726 | -0.025 | -7.345
-8.5 | -0.492 | 0.06856 | -0.026 | -7.179
-8 | -0.449 | 0.06415 | -0.027 | -7.006
-7.5 | -0.405 | 0.06057 | -0.027 | -6.692
-7 | -0.36 | 0.05715 | -0.028 | -6.3
-6.5 | -0.314 | 0.05397 | -0.029 | -5.812
-6 | -0.266 | 0.0513 | -0.03 | -5.191
-5.5 | -0.218 | 0.04854 | -0.03 | -4.494
-5 | -0.169 | 0.04631 | -0.031 | -3.659
-4.5 | -0.12 | 0.04429 | -0.032 | -2.714
-4 | -0.07 | 0.04255 | -0.033 | -1.657
-3.5 | -0.02 | 0.0411 | -0.034 | -0.497
-3 | 0.036 | 0.02168 | -0.07 | 1.658
-2.5 | 0.097 | 0.02143 | -0.071 | 4.52
-2 | 0.152 | 0.02257 | -0.069 | 6.745
-1.5 | 0.211 | 0.0225 | -0.07 | 9.38
-1 | 0.27 | 0.02251 | -0.071 | 11.988
-0.5 | 0.329 | 0.02254 | -0.072 | 14.582
0 | 0.389 | 0.02232 | -0.073 | 17.438
0.5 | 0.448 | 0.02256 | -0.074 | 19.848
1 | 0.506 | 0.02285 | -0.075 | 22.156
1.5 | 0.565 | 0.02316 | -0.077 | 24.384
2 | 0.623 | 0.02351 | -0.078 | 26.5
2.5 | 0.681 | 0.02389 | -0.079 | 28.52
3 | 0.74 | 0.02438 | -0.08 | 30.329
3.5 | 0.793 | 0.02488 | -0.081 | 31.853
4 | 0.848 | 0.02549 | -0.082 | 33.269
4.5 | 0.903 | 0.02614 | -0.084 | 34.556
5 | 0.988 | 0.02837 | -0.088 | 34.82
5.5 | 1.042 | 0.02934 | -0.089 | 35.532
6 | 1.096 | 0.03024 | -0.091 | 36.236
6.5 | 0.957 | 0.04977 | -0.043 | 19.223
7 | 0.997 | 0.05299 | -0.043 | 18.822
7.5 | 1.036 | 0.05662 | -0.042 | 18.301
8 | 1.073 | 0.06088 | -0.042 | 17.627
8.5 | 1.108 | 0.06511 | -0.041 | 17.013
9 | 1.14 | 0.06937 | -0.042 | 16.433
9.5 | 1.17 | 0.07543 | -0.042 | 15.505
10 | 1.196 | 0.08083 | -0.042 | 14.8
10.5 | 1.22 | 0.0861 | -0.042 | 14.167
11 | 1.24 | 0.09357 | -0.043 | 13.255
11.5 | 1.257 | 0.09957 | -0.043 | 12.625
12 | 1.271 | 0.10485 | -0.043 | 12.118
12.5 | 1.281 | 0.11418 | -0.044 | 11.216
13 | 1.287 | 0.12379 | -0.044 | 10.395
13.5 | 1.285 | 0.12954 | -0.044 | 9.921
14 | 1.28 | 0.1403 | -0.044 | 9.12
14.5 | 1.27 | 0.15578 | -0.045 | 8.155
15 | 1.257 | 0.1678 | -0.044 | 7.493
15.5 | 1.241 | 0.17479 | -0.044 | 7.099
16 | 1.221 | 0.18586 | -0.044 | 6.571
16.5 | 1.199 | 0.19936 | -0.044 | 6.014
17 | 1.174 | 0.21641 | -0.044 | 5.425
17.5 | 1.147 | 0.23216 | -0.043 | 4.941
18 | 1.118 | 0.25202 | -0.043 | 4.434

## 4. Re 50k Mach 0.10 (2)
BIGFOIL.COM POLAR EXPORT
NACA66A418
NACA66A418 |  |  |  | Cl Max: | 1.1104 | at alpha= | 13 | deg
XFOIL ncrit=9 |  |  |  | L/D Max: | 18.5955 | at alpha= | 12.5 | deg
Re: | 50000 |  |  | Cd Min: | 0.20802 | at alpha= | 18 | deg
Mach: | 0.1 |  |  | Cl=0 at alpha= | 4.0551 | deg
|  |  |  | @ Cl=0.1, Cd= | 0.06356
|  |  |  | @ Cl=0.4, Cd= | 0.083086
|  |  |  | @ Cl=0.6, Cd= | 0.082267
alpha (deg) | Cl | Cd | Cm | Cl/Cd
-12 | -0.4535 | 0.15833 | -0.0233 | -2.8643
-11.5 | -0.4603 | 0.15421 | -0.0209 | -2.9849
-11 | -0.476 | 0.15056 | -0.0183 | -3.1615
-10.5 | -0.4909 | 0.14619 | -0.0156 | -3.358
-10 | -0.4813 | 0.14032 | -0.0129 | -3.43
-9.5 | -0.4774 | 0.13497 | -0.0102 | -3.5371
-9 | -0.4777 | 0.1298 | -0.0073 | -3.6803
-8.5 | -0.6759 | 0.10032 | -0.0263 | -6.7374
-7.5 | -0.8636 | 0.07598 | -0.015 | -11.3661
-7 | -0.8753 | 0.06687 | -0.0103 | -13.0896
-6.5 | -0.8667 | 0.05946 | -0.0059 | -14.5762
-6 | -0.8392 | 0.05382 | -0.0029 | -15.5927
-5.5 | -0.8057 | 0.04944 | -0.0002 | -16.2965
-5 | -0.7666 | 0.04607 | 0.0021 | -16.6399
-4.5 | -0.7225 | 0.04342 | 0.0042 | -16.6398
-4 | -0.6754 | 0.04139 | 0.0059 | -16.318
-3.5 | -0.6284 | 0.04034 | 0.0083 | -15.5776
-3 | -0.1914 | 0.05763 | -0.0301 | -3.3212
-2.5 | -0.1803 | 0.05663 | -0.0267 | -3.1838
-2 | -0.1676 | 0.0559 | -0.0232 | -2.9982
-1.5 | -0.154 | 0.05539 | -0.0196 | -2.7803
-1 | -0.1398 | 0.05504 | -0.016 | -2.54
-0.5 | -0.1253 | 0.05483 | -0.0123 | -2.2852
0 | -0.1108 | 0.05474 | -0.0086 | -2.0241
0.5 | -0.0965 | 0.05476 | -0.0049 | -1.7622
1 | -0.0826 | 0.05485 | -0.0011 | -1.5059
1.5 | -0.0694 | 0.055 | 0.0027 | -1.2618
2 | -0.057 | 0.0552 | 0.0066 | -1.0326
2.5 | -0.0457 | 0.05542 | 0.0106 | -0.82461
3 | -0.0356 | 0.05565 | 0.0146 | -0.63971
3.5 | -0.0269 | 0.05585 | 0.0187 | -0.48165
4 | -0.0056 | 0.05686 | 0.02 | -0.098488
4.5 | 0.0452 | 0.06007 | 0.0154 | 0.75246
5.5 | 0.1055 | 0.06391 | 0.0145 | 1.6508
6 | 0.139 | 0.06662 | 0.0137 | 2.0865
6.5 | 0.165 | 0.0687 | 0.0137 | 2.4017
7 | 0.2081 | 0.07231 | 0.0108 | 2.8779
7.5 | 0.2397 | 0.07531 | 0.0093 | 3.1828
8 | 0.2878 | 0.07993 | 0.0054 | 3.6007
8.5 | 0.325 | 0.08341 | 0.0032 | 3.8964
9 | 0.4223 | 0.08299 | -0.0003 | 5.0886
9.5 | 0.4884 | 0.08407 | -0.0025 | 5.8094
10 | 0.5504 | 0.08473 | -0.0037 | 6.4959
10.5 | 0.6696 | 0.07881 | -0.0042 | 8.4964
11.5 | 0.8487 | 0.05261 | 0.0185 | 16.1319
12 | 0.9513 | 0.05381 | 0.0171 | 17.6789
12.5 | 1.0923 | 0.05874 | 0.0098 | 18.5955
13 | 1.1104 | 0.06523 | 0.0124 | 17.0228
13.5 | 1.0967 | 0.07226 | 0.0166 | 15.1771
14 | 1.0614 | 0.08028 | 0.0206 | 13.2212
14.5 | 1.0115 | 0.09011 | 0.0228 | 11.2252
15 | 0.9551 | 0.10224 | 0.022 | 9.3417
16 | 0.7395 | 0.16325 | -0.0102 | 4.5299
16.5 | 0.6882 | 0.19006 | -0.029 | 3.621
17 | 0.6935 | 0.19548 | -0.0324 | 3.5477
17.5 | 0.701 | 0.20142 | -0.0361 | 3.4803
18 | 0.7148 | 0.20802 | -0.0394 | 3.4362

## 5. Re 50k Mach 0.25 (1)
BIGFOIL.COM POLAR EXPORT
NACA66A418
NACA66A418 |  |  |  | Cl Max: | 1.231 | at alpha= | 11.5 | deg
JavaFoil+Calcfoil stall+Eppler ext transition |  |  |  | L/D Max: | 35.098 | at alpha= | 5.5 | deg
Re: | 50000 |  |  | Cd Min: | 0.0219 | at alpha= | -2.5 | deg
Mach: | 0.25 |  |  | Cl=0 at alpha= | -3.319 | deg
|  |  |  | @ Cl=0.1, Cd= | 0.021918
|  |  |  | @ Cl=0.4, Cd= | 0.02277
|  |  |  | @ Cl=0.6, Cd= | 0.02379
alpha (deg) | Cl | Cd | Cm | Cl/Cd
-19.5 | -0.47 | 0.49369 | -0.013 | -0.952
-19 | -0.528 | 0.43748 | -0.013 | -1.207
-18.5 | -0.578 | 0.38543 | -0.014 | -1.499
-18 | -0.623 | 0.33709 | -0.014 | -1.848
-17.5 | -0.664 | 0.30509 | -0.015 | -2.176
-17 | -0.7 | 0.28948 | -0.015 | -2.419
-16.5 | -0.721 | 0.26044 | -0.016 | -2.77
-16 | -0.738 | 0.23822 | -0.016 | -3.1
-15.5 | -0.751 | 0.21453 | -0.017 | -3.502
-15 | -0.76 | 0.19632 | -0.018 | -3.871
-14.5 | -0.764 | 0.17928 | -0.018 | -4.262
-14 | -0.764 | 0.16733 | -0.019 | -4.564
-13.5 | -0.759 | 0.15088 | -0.02 | -5.032
-13 | -0.75 | 0.13813 | -0.02 | -5.431
-12.5 | -0.737 | 0.12824 | -0.021 | -5.744
-12 | -0.719 | 0.11681 | -0.021 | -6.157
-11.5 | -0.698 | 0.11023 | -0.022 | -6.328
-11 | -0.673 | 0.1022 | -0.023 | -6.58
-10.5 | -0.644 | 0.09467 | -0.023 | -6.8
-10 | -0.612 | 0.0873 | -0.024 | -7.008
-9.5 | -0.577 | 0.08091 | -0.025 | -7.132
-9 | -0.539 | 0.07584 | -0.025 | -7.112
-8.5 | -0.499 | 0.06996 | -0.026 | -7.14
-8 | -0.457 | 0.06568 | -0.027 | -6.963
-7.5 | -0.413 | 0.06152 | -0.028 | -6.72
-7 | -0.368 | 0.05863 | -0.029 | -6.274
-6.5 | -0.321 | 0.05472 | -0.029 | -5.864
-6 | -0.273 | 0.05196 | -0.03 | -5.25
-5.5 | -0.224 | 0.04908 | -0.031 | -4.558
-5 | -0.174 | 0.04674 | -0.032 | -3.719
-4.5 | -0.123 | 0.0448 | -0.033 | -2.754
-4 | -0.072 | 0.04292 | -0.033 | -1.686
-3.5 | -0.021 | 0.04138 | -0.035 | -0.507
-3 | 0.037 | 0.02215 | -0.071 | 1.662
-2.5 | 0.099 | 0.0219 | -0.073 | 4.531
-2 | 0.156 | 0.02295 | -0.071 | 6.815
-1.5 | 0.217 | 0.02288 | -0.072 | 9.476
-1 | 0.277 | 0.02291 | -0.073 | 12.1
-0.5 | 0.338 | 0.02294 | -0.074 | 14.718
0 | 0.4 | 0.02277 | -0.075 | 17.543
0.5 | 0.46 | 0.02304 | -0.076 | 19.962
1 | 0.52 | 0.02334 | -0.077 | 22.276
1.5 | 0.58 | 0.02367 | -0.079 | 24.505
2 | 0.64 | 0.02403 | -0.08 | 26.632
2.5 | 0.7 | 0.02449 | -0.081 | 28.578
3 | 0.76 | 0.02496 | -0.082 | 30.434
3.5 | 0.814 | 0.02554 | -0.083 | 31.851
4 | 0.871 | 0.02616 | -0.085 | 33.285
4.5 | 0.926 | 0.02684 | -0.086 | 34.525
5 | 1.013 | 0.02941 | -0.09 | 34.437
5.5 | 1.068 | 0.03043 | -0.092 | 35.098
6 | 0.937 | 0.04721 | -0.045 | 19.845
6.5 | 0.979 | 0.05045 | -0.044 | 19.407
7 | 1.019 | 0.05389 | -0.043 | 18.913
7.5 | 1.057 | 0.05754 | -0.042 | 18.372
8 | 1.093 | 0.06193 | -0.042 | 17.641
8.5 | 1.125 | 0.06767 | -0.043 | 16.62
9 | 1.153 | 0.0729 | -0.042 | 15.818
9.5 | 1.178 | 0.07781 | -0.042 | 15.138
10 | 1.199 | 0.08524 | -0.043 | 14.062
10.5 | 1.214 | 0.09081 | -0.043 | 13.372
11 | 1.225 | 0.09812 | -0.043 | 12.486
11.5 | 1.231 | 0.10894 | -0.043 | 11.297
12 | 1.231 | 0.11875 | -0.043 | 10.363
12.5 | 1.225 | 0.12682 | -0.043 | 9.659
13 | 1.213 | 0.13742 | -0.043 | 8.826
13.5 | 1.189 | 0.15228 | -0.043 | 7.807
14 | 1.158 | 0.16703 | -0.044 | 6.932
14.5 | 1.12 | 0.17721 | -0.043 | 6.32
15 | 1.076 | 0.19539 | -0.043 | 5.507
15.5 | 1.026 | 0.22125 | -0.043 | 4.638
16 | 0.971 | 0.23613 | -0.043 | 4.111
16.5 | 0.911 | 0.2627 | -0.043 | 3.466

## 6. Re 50k Mach 0.25 (2)
BIGFOIL.COM POLAR EXPORT
NACA66A418
NACA66A418 |  |  |  | Cl Max: | 1.0621 | at alpha= | 13 | deg
XFOIL ncrit=9 |  |  |  | L/D Max: | 17.3557 | at alpha= | 12 | deg
Re: | 50000 |  |  | Cd Min: | 0.21221 | at alpha= | 18 | deg
Mach: | 0.25 |  |  | Cl=0 at alpha= | 3.8893 | deg
|  |  |  | @ Cl=0.1, Cd= | 0.065418
|  |  |  | @ Cl=0.4, Cd= | 0.084128
|  |  |  | @ Cl=0.6, Cd= | 0.081056
alpha (deg) | Cl | Cd | Cm | Cl/Cd
-11.5 | -0.37 | 0.15627 | -0.0196 | -2.3677
-11 | -0.3765 | 0.15271 | -0.0179 | -2.4655
-10.5 | -0.3815 | 0.14875 | -0.0161 | -2.5647
-10 | -0.3866 | 0.1445 | -0.0141 | -2.6754
-9.5 | -0.3881 | 0.13985 | -0.012 | -2.7751
-9 | -0.3893 | 0.13503 | -0.0098 | -2.8831
-8.5 | -0.6938 | 0.10099 | -0.0313 | -6.87
-8 | -0.7995 | 0.09095 | -0.0248 | -8.7905
-7.5 | -0.8444 | 0.08124 | -0.0195 | -10.3939
-7 | -0.8631 | 0.07288 | -0.0144 | -11.8428
-6.5 | -0.8762 | 0.06479 | -0.0087 | -13.5237
-6 | -0.8561 | 0.05843 | -0.0053 | -14.6517
-5.5 | -0.8293 | 0.05316 | -0.002 | -15.6001
-5 | -0.7942 | 0.04903 | 0.0008 | -16.1982
-4.5 | -0.7514 | 0.04571 | 0.0033 | -16.4384
-4 | -0.7037 | 0.04312 | 0.0051 | -16.3196
-3.5 | -0.6523 | 0.04179 | 0.0073 | -15.609
-3 | -0.1941 | 0.0594 | -0.0311 | -3.2677
-2.5 | -0.1832 | 0.05829 | -0.0277 | -3.1429
-2 | -0.1706 | 0.05747 | -0.0241 | -2.9685
-1.5 | -0.1568 | 0.0569 | -0.0204 | -2.7557
-1 | -0.1423 | 0.05651 | -0.0167 | -2.5181
-0.5 | -0.1274 | 0.05629 | -0.013 | -2.2633
0 | -0.1124 | 0.0562 | -0.0092 | -2
0.5 | -0.0975 | 0.05623 | -0.0054 | -1.7339
1 | -0.0831 | 0.05635 | -0.0016 | -1.4747
1.5 | -0.0692 | 0.05654 | 0.0022 | -1.2239
2 | -0.0561 | 0.05679 | 0.0061 | -0.98785
2.5 | -0.044 | 0.05709 | 0.0101 | -0.77071
3 | -0.033 | 0.05741 | 0.0141 | -0.57481
3.5 | -0.0232 | 0.05771 | 0.0181 | -0.40201
4 | 0.0066 | 0.0593 | 0.0178 | 0.1113
4.5 | 0.0549 | 0.06216 | 0.0138 | 0.8832
5 | 0.0936 | 0.06504 | 0.0119 | 1.4391
5.5 | 0.1205 | 0.06663 | 0.0124 | 1.8085
6 | 0.1404 | 0.06834 | 0.014 | 2.0544
6.5 | 0.1725 | 0.07094 | 0.0135 | 2.4316
7 | 0.2013 | 0.07364 | 0.0129 | 2.7336
7.5 | 0.2537 | 0.07838 | 0.0087 | 3.2368
8.5 | 0.3264 | 0.08484 | 0.0049 | 3.8472
9 | 0.4453 | 0.08369 | 0.0006 | 5.3208
9.5 | 0.4983 | 0.08501 | -0.0005 | 5.8617
10 | 0.5676 | 0.08522 | -0.0016 | 6.6604
11 | 0.8301 | 0.05148 | 0.0196 | 16.1247
11.5 | 0.8604 | 0.05519 | 0.0229 | 15.5898
12 | 0.995 | 0.05733 | 0.0195 | 17.3557
12.5 | 1.039 | 0.06313 | 0.02 | 16.4581
13 | 1.0621 | 0.07071 | 0.0212 | 15.0205
13.5 | 1.034 | 0.07891 | 0.0244 | 13.1035
14 | 0.9937 | 0.08846 | 0.0261 | 11.2333
14.5 | 0.862 | 0.10662 | 0.0215 | 8.0848
15 | 0.7816 | 0.12995 | 0.0092 | 6.0146
16 | 0.6722 | 0.18419 | -0.0261 | 3.6495
16.5 | 0.6872 | 0.19306 | -0.0299 | 3.5595
17 | 0.6944 | 0.19869 | -0.0336 | 3.4949
17.5 | 0.7043 | 0.20498 | -0.0374 | 3.4359
18 | 0.7222 | 0.21221 | -0.0408 | 3.4032

## 7. Re 50k Mach 0.50 (1)
BIGFOIL.COM POLAR EXPORT
NACA66A418
NACA66A418 |  |  |  | Cl Max: | 1.291 | at alpha= | 20 | deg
JavaFoil+Calcfoil stall+Eppler ext transition |  |  |  | L/D Max: | 32.854 | at alpha= | 4 | deg
Re: | 50000 |  |  | Cd Min: | 0.02398 | at alpha= | -2.5 | deg
Mach: | 0.5 |  |  | Cl=0 at alpha= | -3.2982 | deg
|  |  |  | @ Cl=0.1, Cd= | 0.026297
|  |  |  | @ Cl=0.4, Cd= | 0.02489
|  |  |  | @ Cl=0.6, Cd= | 0.025733
alpha (deg) | Cl | Cd | Cm | Cl/Cd
-20 | -0.941 | 0.42983 | -0.02 | -2.19
-19.5 | -0.914 | 0.45154 | -0.021 | -2.023
-19 | -0.886 | 0.4283 | -0.021 | -2.069
-18.5 | -0.856 | 0.40657 | -0.021 | -2.107
-18 | -0.829 | 0.40133 | -0.021 | -2.065
-17.5 | -0.801 | 0.40226 | -0.022 | -1.991
-17 | -0.773 | 0.38431 | -0.023 | -2.013
-16.5 | -0.746 | 0.38052 | -0.023 | -1.96
-16 | -0.716 | 0.35684 | -0.023 | -2.007
-15.5 | -0.688 | 0.33602 | -0.023 | -2.049
-15 | -0.661 | 0.34313 | -0.024 | -1.925
-14.5 | -0.633 | 0.31262 | -0.025 | -2.025
-14 | -0.605 | 0.30999 | -0.025 | -1.952
-13.5 | -0.577 | 0.3054 | -0.026 | -1.89
-13 | -0.548 | 0.27711 | -0.024 | -1.977
-12.5 | -0.52 | 0.27627 | -0.025 | -1.881
-12 | -0.492 | 0.41038 | -0.026 | -1.199
-11.5 | -0.464 | 0.27324 | -0.026 | -1.697
-11 | -0.436 | 0.2704 | -0.027 | -1.611
-10.5 | -0.408 | 0.24281 | -0.027 | -1.679
-10 | -0.379 | 0.20827 | -0.025 | -1.819
-9.5 | -0.351 | 0.16446 | -0.026 | -2.133
-9 | -0.323 | 0.15657 | -0.026 | -2.06
-8.5 | -0.453 | 0.09255 | -0.027 | -4.897
-8 | -0.454 | 0.08177 | -0.028 | -5.55
-7.5 | -0.429 | 0.0718 | -0.03 | -5.968
-7 | -0.391 | 0.0661 | -0.031 | -5.919
-6.5 | -0.347 | 0.06034 | -0.032 | -5.75
-6 | -0.298 | 0.0562 | -0.033 | -5.306
-5.5 | -0.246 | 0.0525 | -0.034 | -4.692
-5 | -0.192 | 0.04915 | -0.035 | -3.914
-4.5 | -0.137 | 0.04668 | -0.036 | -2.934
-4 | -0.081 | 0.04471 | -0.037 | -1.801
-3.5 | -0.023 | 0.04301 | -0.038 | -0.544
-3 | 0.034 | 0.04159 | -0.039 | 0.822
-2.5 | 0.11 | 0.02398 | -0.08 | 4.576
-2 | 0.175 | 0.02472 | -0.078 | 7.06
-1.5 | 0.242 | 0.02472 | -0.08 | 9.789
-1 | 0.309 | 0.02476 | -0.081 | 12.496
-0.5 | 0.377 | 0.02489 | -0.082 | 15.142
0 | 0.446 | 0.02489 | -0.083 | 17.901
0.5 | 0.513 | 0.0252 | -0.085 | 20.342
1 | 0.58 | 0.02559 | -0.086 | 22.663
1.5 | 0.647 | 0.02607 | -0.087 | 24.819
2 | 0.714 | 0.02657 | -0.089 | 26.87
2.5 | 0.781 | 0.02718 | -0.09 | 28.72
3 | 0.847 | 0.02779 | -0.091 | 30.489
3.5 | 0.905 | 0.02859 | -0.093 | 31.659
4 | 0.967 | 0.02944 | -0.094 | 32.854
4.5 | 1.058 | 0.0329 | -0.099 | 32.16
5 | 1.117 | 0.03429 | -0.1 | 32.585
5.5 | 0.983 | 0.04708 | -0.048 | 20.882
6 | 1.026 | 0.05097 | -0.046 | 20.139
6.5 | 1.063 | 0.05631 | -0.045 | 18.882
7 | 1.091 | 0.06112 | -0.045 | 17.842
7.5 | 1.105 | 0.06814 | -0.045 | 16.212
8 | 1.095 | 0.07787 | -0.044 | 14.068
8.5 | 1.036 | 0.09251 | -0.042 | 11.196
9 | 0.688 | 0.15301 | -0.04 | 4.496
9.5 | 0.716 | 0.22191 | -0.046 | 3.227
10 | 0.743 | 0.21982 | -0.047 | 3.382
10.5 | 0.771 | 0.22821 | -0.047 | 3.377
11 | 0.798 | 0.25198 | -0.047 | 3.166
11.5 | 0.826 | 0.26821 | -0.054 | 3.081
12 | 0.854 | 0.27878 | -0.055 | 3.062
12.5 | 0.881 | 0.28364 | -0.056 | 3.105
13 | 0.908 | 0.28661 | -0.056 | 3.167
13.5 | 0.937 | 0.30818 | -0.063 | 3.039
14 | 0.963 | 0.31294 | -0.064 | 3.078
14.5 | 0.99 | 0.31665 | -0.066 | 3.127
15 | 1.018 | 0.34542 | -0.068 | 2.946
15.5 | 1.046 | 0.37264 | -0.072 | 2.807
16 | 1.073 | 0.39203 | -0.073 | 2.736
16.5 | 1.1 | 0.39032 | -0.075 | 2.819
17 | 1.129 | 0.42261 | -0.079 | 2.671
17.5 | 1.155 | 0.41881 | -0.079 | 2.758
18 | 1.182 | 0.4402 | -0.081 | 2.685
18.5 | 1.212 | 0.4616 | -0.085 | 2.625
19 | 1.238 | 0.4586 | -0.086 | 2.699
19.5 | 1.264 | 0.46793 | -0.086 | 2.702
20 | 1.291 | 0.4921 | -0.088 | 2.624

## 8. Re 50k Mach 0.50 (2)
BIGFOIL.COM POLAR EXPORT
NACA66A418
NACA66A418 |  |  |  | Cl Max: | 0.8414 | at alpha= | 20 | deg
XFOIL ncrit=9 |  |  |  | L/D Max: | 12.8338 | at alpha= | 10.5 | deg
Re: | 50000 |  |  | Cd Min: | 0.26188 | at alpha= | 20 | deg
Mach: | 0.5 |  |  | Cl=0 at alpha= | 3.4905 | deg
|  |  |  | @ Cl=0.1, Cd= | 0.071976
|  |  |  | @ Cl=0.4, Cd= | 0.087461
|  |  |  | @ Cl=0.6, Cd= | 0.086154
alpha (deg) | Cl | Cd | Cm | Cl/Cd
-10 | -0.3721 | 0.15216 | -0.0163 | -2.4455
-9 | -0.3923 | 0.14485 | -0.0121 | -2.7083
-8.5 | -0.5386 | 0.1262 | -0.03 | -4.2678
-8 | -0.5685 | 0.11592 | -0.0323 | -4.9042
-7.5 | -0.6302 | 0.10294 | -0.0369 | -6.122
-7 | -0.6727 | 0.09399 | -0.0351 | -7.1571
-6.5 | -0.7404 | 0.08601 | -0.0295 | -8.6083
-6 | -0.8034 | 0.07858 | -0.0216 | -10.224
-5.5 | -0.8416 | 0.07123 | -0.0145 | -11.8152
-5 | -0.8535 | 0.06442 | -0.0083 | -13.249
-4.5 | -0.8429 | 0.05831 | -0.0032 | -14.4555
-4 | -0.812 | 0.05323 | 0.0007 | -15.2546
-3.5 | -0.768 | 0.0494 | 0.0039 | -15.5466
-3 | -0.7075 | 0.04699 | 0.0063 | -15.0564
-2.5 | -0.6426 | 0.04601 | 0.009 | -13.9665
-2 | -0.1828 | 0.0646 | -0.0278 | -2.8297
-1.5 | -0.1688 | 0.0637 | -0.0238 | -2.6499
-1 | -0.1535 | 0.06311 | -0.0198 | -2.4323
-0.5 | -0.1373 | 0.06277 | -0.0158 | -2.1874
0 | -0.1206 | 0.06264 | -0.0117 | -1.9253
0.5 | -0.1038 | 0.06268 | -0.0077 | -1.656
1 | -0.0872 | 0.06287 | -0.0036 | -1.387
1.5 | -0.0708 | 0.0632 | 0.0004 | -1.1203
2 | -0.055 | 0.06364 | 0.0044 | -0.86424
2.5 | -0.04 | 0.06418 | 0.0084 | -0.62325
3 | -0.0258 | 0.0648 | 0.0124 | -0.39815
3.5 | 0.0005 | 0.06612 | 0.0136 | 0.007562
4 | 0.0574 | 0.06929 | 0.0084 | 0.8284
4.5 | 0.0994 | 0.07193 | 0.0064 | 1.3819
5 | 0.1397 | 0.07505 | 0.005 | 1.8614
6 | 0.1847 | 0.07875 | 0.0087 | 2.3454
6.5 | 0.2134 | 0.08133 | 0.0097 | 2.6239
7 | 0.227 | 0.08257 | 0.0131 | 2.7492
7.5 | 0.2613 | 0.08554 | 0.0135 | 3.0547
8 | 0.3335 | 0.08481 | 0.0133 | 3.9323
8.5 | 0.3866 | 0.08675 | 0.0125 | 4.4565
9 | 0.4292 | 0.08901 | 0.012 | 4.8219
9.5 | 0.4758 | 0.09147 | 0.0114 | 5.2017
10 | 0.5593 | 0.09168 | 0.0111 | 6.1006
10.5 | 0.7844 | 0.06112 | 0.0338 | 12.8338
11 | 0.8121 | 0.0652 | 0.0377 | 12.4555
11.5 | 0.8218 | 0.07261 | 0.0385 | 11.318
12 | 0.8131 | 0.08221 | 0.0375 | 9.8905
12.5 | 0.7654 | 0.09675 | 0.032 | 7.9111
13 | 0.7165 | 0.11415 | 0.0227 | 6.2768
13.5 | 0.6896 | 0.13048 | 0.0134 | 5.2851
14 | 0.6846 | 0.14317 | 0.0065 | 4.7817
14.5 | 0.6857 | 0.15516 | -0.0001 | 4.4193
15 | 0.6853 | 0.16774 | -0.0077 | 4.0855
15.5 | 0.7058 | 0.1785 | -0.0125 | 3.9541
16.5 | 0.7059 | 0.20839 | -0.0333 | 3.3874
17 | 0.7146 | 0.2143 | -0.0386 | 3.3346
17.5 | 0.7473 | 0.22569 | -0.0423 | 3.3112
18 | 0.7663 | 0.23261 | -0.0467 | 3.2944
18.5 | 0.7775 | 0.23824 | -0.0522 | 3.2635
19 | 0.8094 | 0.25009 | -0.0559 | 3.2364
19.5 | 0.8277 | 0.25625 | -0.0608 | 3.23
20 | 0.8414 | 0.26188 | -0.0665 | 3.2129

## 9. Re 100k Mach 0.00 (1)
BIGFOIL.COM POLAR EXPORT
NACA66A418
NACA66A418 |  |  |  | Cl Max: | 1.297 | at alpha= | 13.5 | deg
JavaFoil+Calcfoil stall+Eppler ext transition |  |  |  | L/D Max: | 46.64 | at alpha= | 4.5 | deg
Re: | 100000 |  |  | Cd Min: | 0.01624 | at alpha= | 0 | deg
Mach: | 0 |  |  | Cl=0 at alpha= | -3.2951 | deg
|  |  |  | @ Cl=0.1, Cd= | 0.017081
|  |  |  | @ Cl=0.4, Cd= | 0.016273
|  |  |  | @ Cl=0.6, Cd= | 0.017159
alpha (deg) | Cl | Cd | Cm | Cl/Cd
-20 | -0.84 | 0.25403 | -0.012 | -3.307
-19.5 | -0.857 | 0.24145 | -0.013 | -3.55
-19 | -0.872 | 0.22818 | -0.013 | -3.823
-18.5 | -0.883 | 0.21583 | -0.014 | -4.092
-18 | -0.892 | 0.20469 | -0.015 | -4.356
-17.5 | -0.898 | 0.19438 | -0.015 | -4.618
-17 | -0.901 | 0.1787 | -0.015 | -5.043
-16.5 | -0.896 | 0.17228 | -0.016 | -5.201
-16 | -0.889 | 0.15604 | -0.017 | -5.695
-15.5 | -0.879 | 0.15222 | -0.017 | -5.772
-15 | -0.866 | 0.14256 | -0.018 | -6.077
-14.5 | -0.852 | 0.13285 | -0.018 | -6.41
-14 | -0.834 | 0.12397 | -0.019 | -6.731
-13.5 | -0.815 | 0.1158 | -0.02 | -7.036
-13 | -0.793 | 0.10914 | -0.02 | -7.262
-12.5 | -0.768 | 0.10228 | -0.021 | -7.506
-12 | -0.741 | 0.09617 | -0.021 | -7.7
-11.5 | -0.711 | 0.0909 | -0.022 | -7.822
-11 | -0.679 | 0.08473 | -0.023 | -8.018
-10.5 | -0.645 | 0.07859 | -0.023 | -8.214
-10 | -0.61 | 0.07398 | -0.024 | -8.239
-9.5 | -0.572 | 0.06969 | -0.025 | -8.203
-9 | -0.532 | 0.06539 | -0.026 | -8.136
-8.5 | -0.491 | 0.06129 | -0.026 | -8.007
-8 | -0.448 | 0.05841 | -0.027 | -7.67
-7.5 | -0.404 | 0.0551 | -0.028 | -7.332
-7 | -0.359 | 0.05188 | -0.029 | -6.913
-6.5 | -0.312 | 0.04884 | -0.029 | -6.395
-6 | -0.265 | 0.04647 | -0.03 | -5.706
-5.5 | -0.217 | 0.04425 | -0.031 | -4.909
-5 | -0.169 | 0.04206 | -0.032 | -4.011
-4.5 | -0.12 | 0.04029 | -0.033 | -2.97
-4 | -0.07 | 0.03865 | -0.034 | -1.815
-3.5 | -0.025 | 0.01766 | -0.07 | -1.394
-3 | 0.036 | 0.01732 | -0.071 | 2.076
-2.5 | 0.097 | 0.01709 | -0.072 | 5.665
-2 | 0.152 | 0.01693 | -0.07 | 8.974
-1.5 | 0.211 | 0.01686 | -0.071 | 12.488
-1 | 0.269 | 0.0168 | -0.072 | 16.025
-0.5 | 0.328 | 0.0168 | -0.073 | 19.527
0 | 0.391 | 0.01624 | -0.074 | 24.052
0.5 | 0.449 | 0.01645 | -0.075 | 27.3
1 | 0.507 | 0.01672 | -0.076 | 30.323
1.5 | 0.565 | 0.01696 | -0.077 | 33.324
2 | 0.623 | 0.01729 | -0.079 | 36.046
2.5 | 0.681 | 0.01763 | -0.08 | 38.626
3 | 0.739 | 0.01798 | -0.081 | 41.09
3.5 | 0.791 | 0.01841 | -0.082 | 42.993
4 | 0.847 | 0.01886 | -0.083 | 44.919
4.5 | 0.902 | 0.01934 | -0.085 | 46.64
5 | 0.985 | 0.02399 | -0.089 | 41.06
5.5 | 1.04 | 0.02485 | -0.09 | 41.838
6 | 1.093 | 0.02567 | -0.092 | 42.581
6.5 | 1.144 | 0.02664 | -0.093 | 42.948
7 | 0.994 | 0.04876 | -0.045 | 20.389
7.5 | 1.033 | 0.05204 | -0.044 | 19.845
8 | 1.07 | 0.05555 | -0.044 | 19.257
8.5 | 1.105 | 0.05944 | -0.044 | 18.587
9 | 1.138 | 0.06382 | -0.044 | 17.824
9.5 | 1.167 | 0.06768 | -0.044 | 17.248
10 | 1.195 | 0.07236 | -0.044 | 16.515
10.5 | 1.219 | 0.07786 | -0.044 | 15.663
11 | 1.241 | 0.08289 | -0.045 | 14.974
11.5 | 1.259 | 0.0883 | -0.045 | 14.263
12 | 1.275 | 0.09476 | -0.046 | 13.455
12.5 | 1.287 | 0.0993 | -0.046 | 12.96
13 | 1.295 | 0.1078 | -0.045 | 12.014
13.5 | 1.297 | 0.11587 | -0.046 | 11.189
14 | 1.294 | 0.12478 | -0.046 | 10.369
14.5 | 1.288 | 0.12995 | -0.045 | 9.908
15 | 1.278 | 0.13976 | -0.046 | 9.147
15.5 | 1.266 | 0.1519 | -0.046 | 8.333
16 | 1.25 | 0.15971 | -0.045 | 7.827
16.5 | 1.232 | 0.17039 | -0.046 | 7.23
17 | 1.211 | 0.18118 | -0.044 | 6.684
17.5 | 1.188 | 0.19148 | -0.044 | 6.205
18 | 1.163 | 0.20515 | -0.045 | 5.67
18.5 | 1.133 | 0.21461 | -0.045 | 5.28

## 10. Re 100k Mach 0.00 (2)
BIGFOIL.COM POLAR EXPORT
NACA66A418
NACA66A418 |  |  |  | Cl Max: | 1.1576 | at alpha= | 14 | deg
XFOIL ncrit=9 |  |  |  | L/D Max: | 26.736 | at alpha= | 10 | deg
Re: | 100000 |  |  | Cd Min: | 0.21268 | at alpha= | 19 | deg
Mach: | 0 |  |  | Cl=0 at alpha= | 1.5908 | deg
|  |  |  | @ Cl=0.1, Cd= | 0.056238
|  |  |  | @ Cl=0.4, Cd= | 0.057404
|  |  |  | @ Cl=0.6, Cd= | 0.051537
alpha (deg) | Cl | Cd | Cm | Cl/Cd
-12 | -0.3907 | 0.13098 | -0.071 | -2.9829
-11.5 | -0.3773 | 0.12521 | -0.0696 | -3.0133
-11 | -0.5008 | 0.11814 | -0.0724 | -4.239
-10.5 | -0.4028 | 0.11484 | -0.0679 | -3.5075
-10 | -0.4302 | 0.10963 | -0.0648 | -3.9241
-9.5 | -0.5894 | 0.11606 | -0.0259 | -5.0784
-9 | -0.6254 | 0.10807 | -0.025 | -5.787
-7 | -0.908 | 0.05752 | -0.0039 | -15.7858
-6.5 | -0.8792 | 0.04941 | -0.0014 | -17.794
-6 | -0.8467 | 0.04553 | 0.0025 | -18.5965
-5.5 | -0.8109 | 0.04252 | 0.005 | -19.071
-5 | -0.7716 | 0.03974 | 0.007 | -19.4162
-4 | -0.6659 | 0.03641 | 0.0059 | -18.2889
-3.5 | -0.6102 | 0.03629 | 0.0048 | -16.8145
-3 | -0.5661 | 0.03552 | 0.0055 | -15.9375
-2.5 | -0.5124 | 0.03607 | 0.0043 | -14.2057
-2 | -0.5085 | 0.03442 | 0.016 | -14.7734
-1.5 | -0.4923 | 0.03723 | 0.0282 | -13.2232
-1 | -0.2824 | 0.04838 | 0.0106 | -5.8371
-0.5 | -0.2061 | 0.04968 | 0.0034 | -4.1486
0 | -0.1638 | 0.05008 | 0.0025 | -3.2708
0.5 | -0.1063 | 0.05088 | -0.0016 | -2.0892
1 | -0.0687 | 0.05166 | -0.0017 | -1.3298
1.5 | -0.0107 | 0.0533 | -0.0059 | -0.20075
2 | 0.0482 | 0.05513 | -0.0099 | 0.8743
2.5 | 0.0837 | 0.05582 | -0.0096 | 1.4995
3 | 0.1274 | 0.05694 | -0.0109 | 2.2374
3.5 | 0.1812 | 0.05864 | -0.0138 | 3.09
4 | 0.2023 | 0.05835 | -0.0114 | 3.467
4.5 | 0.3117 | 0.0571 | -0.0184 | 5.4588
5 | 0.3644 | 0.05727 | -0.02 | 6.3628
5.5 | 0.4283 | 0.05751 | -0.0229 | 7.4474
6 | 0.4708 | 0.05709 | -0.0213 | 8.2466
6.5 | 0.5085 | 0.0564 | -0.0187 | 9.016
7 | 0.5043 | 0.05585 | -0.0107 | 9.0295
7.5 | 0.5339 | 0.05436 | -0.0064 | 9.8216
8 | 0.5812 | 0.05276 | -0.0046 | 11.0159
9 | 0.7592 | 0.04118 | -0.0053 | 18.4361
9.5 | 0.8139 | 0.03769 | -0.003 | 21.5946
10 | 0.8871 | 0.03318 | -0.001 | 26.736
10.5 | 0.8566 | 0.03828 | 0.0073 | 22.3772
11 | 0.8591 | 0.0426 | 0.011 | 20.1667
11.5 | 0.8887 | 0.04513 | 0.0128 | 19.692
12 | 0.9541 | 0.0464 | 0.0123 | 20.5625
12.5 | 1.0181 | 0.04845 | 0.0113 | 21.0134
13 | 1.1218 | 0.05245 | 0.0065 | 21.388
13.5 | 1.1461 | 0.0571 | 0.0085 | 20.0718
14 | 1.1576 | 0.06294 | 0.0111 | 18.3921
14.5 | 1.1488 | 0.07 | 0.0146 | 16.4114
15 | 1.1224 | 0.07812 | 0.0179 | 14.3676
15.5 | 1.0853 | 0.0873 | 0.0199 | 12.4318
16 | 1.0503 | 0.09792 | 0.0199 | 10.7261
17 | 0.7688 | 0.18262 | -0.0202 | 4.2098
17.5 | 0.7389 | 0.19106 | -0.0294 | 3.8674
18 | 0.753 | 0.1993 | -0.0328 | 3.7782
18.5 | 0.7651 | 0.2054 | -0.0364 | 3.7249
19 | 0.7644 | 0.21268 | -0.0423 | 3.5941

## 11. Re 100k Mach 0.10 (1)
BIGFOIL.COM POLAR EXPORT
NACA66A418
NACA66A418 |  |  |  | Cl Max: | 1.287 | at alpha= | 13 | deg
JavaFoil+Calcfoil stall+Eppler ext transition |  |  |  | L/D Max: | 46.612 | at alpha= | 4.5 | deg
Re: | 100000 |  |  | Cd Min: | 0.0163 | at alpha= | 0 | deg
Mach: | 0.1 |  |  | Cl=0 at alpha= | -3.2951 | deg
|  |  |  | @ Cl=0.1, Cd= | 0.017141
|  |  |  | @ Cl=0.4, Cd= | 0.01633
|  |  |  | @ Cl=0.6, Cd= | 0.017227
alpha (deg) | Cl | Cd | Cm | Cl/Cd
-20 | -0.799 | 0.26954 | -0.012 | -2.964
-19.5 | -0.819 | 0.25116 | -0.013 | -3.262
-19 | -0.838 | 0.2381 | -0.013 | -3.521
-18.5 | -0.853 | 0.2233 | -0.014 | -3.819
-18 | -0.865 | 0.20755 | -0.015 | -4.166
-17.5 | -0.874 | 0.1989 | -0.015 | -4.394
-17 | -0.881 | 0.18801 | -0.015 | -4.685
-16.5 | -0.878 | 0.17629 | -0.016 | -4.982
-16 | -0.873 | 0.16481 | -0.017 | -5.298
-15.5 | -0.866 | 0.1545 | -0.017 | -5.602
-15 | -0.855 | 0.14482 | -0.018 | -5.907
-14.5 | -0.843 | 0.1347 | -0.018 | -6.256
-14 | -0.827 | 0.12531 | -0.019 | -6.603
-13.5 | -0.809 | 0.11896 | -0.02 | -6.803
-13 | -0.788 | 0.1092 | -0.02 | -7.22
-12.5 | -0.765 | 0.10365 | -0.021 | -7.381
-12 | -0.739 | 0.09829 | -0.021 | -7.516
-11.5 | -0.71 | 0.09155 | -0.022 | -7.757
-11 | -0.679 | 0.08619 | -0.023 | -7.88
-10.5 | -0.646 | 0.0796 | -0.024 | -8.114
-10 | -0.61 | 0.07487 | -0.024 | -8.153
-9.5 | -0.573 | 0.07043 | -0.025 | -8.133
-9 | -0.533 | 0.06598 | -0.026 | -8.084
-8.5 | -0.492 | 0.06171 | -0.026 | -7.977
-8 | -0.45 | 0.05846 | -0.027 | -7.691
-7.5 | -0.405 | 0.05485 | -0.028 | -7.391
-7 | -0.36 | 0.05191 | -0.029 | -6.936
-6.5 | -0.314 | 0.04902 | -0.029 | -6.4
-6 | -0.266 | 0.0466 | -0.03 | -5.716
-5.5 | -0.218 | 0.04438 | -0.031 | -4.918
-5 | -0.169 | 0.04214 | -0.032 | -4.022
-4.5 | -0.12 | 0.04036 | -0.033 | -2.979
-4 | -0.071 | 0.03871 | -0.034 | -1.822
-3.5 | -0.025 | 0.01772 | -0.07 | -1.395
-3 | 0.036 | 0.01739 | -0.071 | 2.077
-2.5 | 0.097 | 0.01715 | -0.072 | 5.673
-2 | 0.153 | 0.01698 | -0.07 | 8.986
-1.5 | 0.212 | 0.01689 | -0.071 | 12.533
-1 | 0.271 | 0.01687 | -0.072 | 16.037
-0.5 | 0.33 | 0.01685 | -0.073 | 19.571
0 | 0.392 | 0.0163 | -0.074 | 24.058
0.5 | 0.451 | 0.01652 | -0.075 | 27.301
1 | 0.509 | 0.01679 | -0.077 | 30.327
1.5 | 0.568 | 0.01705 | -0.078 | 33.298
2 | 0.626 | 0.01737 | -0.079 | 36.043
2.5 | 0.685 | 0.01768 | -0.08 | 38.731
3 | 0.742 | 0.01808 | -0.081 | 41.057
3.5 | 0.796 | 0.01848 | -0.083 | 43.048
4 | 0.851 | 0.01895 | -0.084 | 44.909
4.5 | 0.906 | 0.01944 | -0.085 | 46.612
5 | 0.99 | 0.02416 | -0.09 | 40.965
5.5 | 1.044 | 0.02503 | -0.091 | 41.727
6 | 1.098 | 0.02587 | -0.092 | 42.447
6.5 | 1.149 | 0.02685 | -0.093 | 42.787
7 | 0.999 | 0.04879 | -0.046 | 20.47
7.5 | 1.037 | 0.05211 | -0.045 | 19.906
8 | 1.073 | 0.05561 | -0.043 | 19.3
8.5 | 1.108 | 0.05983 | -0.044 | 18.521
9 | 1.14 | 0.06366 | -0.044 | 17.915
9.5 | 1.17 | 0.06838 | -0.044 | 17.107
10 | 1.197 | 0.07267 | -0.044 | 16.466
10.5 | 1.22 | 0.07805 | -0.045 | 15.631
11 | 1.24 | 0.08268 | -0.045 | 15.002
11.5 | 1.258 | 0.08958 | -0.046 | 14.039
12 | 1.271 | 0.09482 | -0.045 | 13.404
12.5 | 1.281 | 0.1021 | -0.046 | 12.547
13 | 1.287 | 0.10802 | -0.045 | 11.914
13.5 | 1.286 | 0.11619 | -0.045 | 11.065
14 | 1.28 | 0.12537 | -0.045 | 10.209
14.5 | 1.271 | 0.13127 | -0.046 | 9.68
15 | 1.258 | 0.14208 | -0.045 | 8.851
15.5 | 1.241 | 0.15127 | -0.045 | 8.205
16 | 1.221 | 0.163 | -0.045 | 7.493
16.5 | 1.199 | 0.17327 | -0.045 | 6.921
17 | 1.174 | 0.18449 | -0.045 | 6.365
17.5 | 1.147 | 0.20049 | -0.045 | 5.722
18 | 1.118 | 0.21278 | -0.044 | 5.253

## 12. Re 100k Mach 0.10 (2)
BIGFOIL.COM POLAR EXPORT
NACA66A418
NACA66A418 |  |  |  | Cl Max: | 1.1456 | at alpha= | 14 | deg
XFOIL ncrit=9 |  |  |  | L/D Max: | 26.5388 | at alpha= | 10 | deg
Re: | 100000 |  |  | Cd Min: | 0.21356 | at alpha= | 19 | deg
Mach: | 0.1 |  |  | Cl=0 at alpha= | 1.6474 | deg
|  |  |  | @ Cl=0.1, Cd= | 0.056756
|  |  |  | @ Cl=0.4, Cd= | 0.057492
|  |  |  | @ Cl=0.6, Cd= | 0.052761
alpha (deg) | Cl | Cd | Cm | Cl/Cd
-11.5 | -0.3701 | 0.12595 | -0.0703 | -2.9385
-11 | -0.4173 | 0.11951 | -0.0715 | -3.4918
-10.5 | -0.4022 | 0.11549 | -0.0689 | -3.4826
-10 | -0.4267 | 0.11084 | -0.0643 | -3.8497
-9.5 | -0.5852 | 0.11724 | -0.0258 | -4.9915
-9 | -0.6136 | 0.10986 | -0.0245 | -5.5853
-8.5 | -0.6912 | 0.09935 | -0.0246 | -6.9572
-6.5 | -0.8824 | 0.05058 | -0.002 | -17.4456
-6 | -0.8514 | 0.04626 | 0.0021 | -18.4047
-5.5 | -0.816 | 0.04308 | 0.0047 | -18.9415
-5 | -0.7769 | 0.0402 | 0.0068 | -19.3259
-4 | -0.6699 | 0.03669 | 0.0057 | -18.2584
-3.5 | -0.6132 | 0.03659 | 0.0045 | -16.7587
-3 | -0.5689 | 0.03576 | 0.0053 | -15.9088
-2.5 | -0.5172 | 0.03616 | 0.0045 | -14.3031
-2 | -0.5086 | 0.03432 | 0.0148 | -14.8193
-1.5 | -0.4925 | 0.03728 | 0.0271 | -13.2108
-1 | -0.4791 | 0.03986 | 0.0411 | -12.0196
-0.5 | -0.2072 | 0.05003 | 0.0034 | -4.1415
0 | -0.1657 | 0.05037 | 0.0027 | -3.2897
0.5 | -0.107 | 0.05111 | -0.0015 | -2.0935
1 | -0.0677 | 0.05186 | -0.002 | -1.3054
1.5 | -0.0189 | 0.05301 | -0.0044 | -0.35654
2 | 0.0452 | 0.05536 | -0.0094 | 0.81647
2.5 | 0.0875 | 0.05643 | -0.0102 | 1.5506
3 | 0.1304 | 0.05755 | -0.0112 | 2.2659
3.5 | 0.1656 | 0.05823 | -0.0113 | 2.8439
4.5 | 0.3222 | 0.05729 | -0.0194 | 5.624
5 | 0.365 | 0.05736 | -0.0196 | 6.3633
5.5 | 0.4341 | 0.05762 | -0.0232 | 7.5338
6 | 0.4804 | 0.05722 | -0.0222 | 8.3957
7 | 0.5116 | 0.05596 | -0.0112 | 9.1422
7.5 | 0.5436 | 0.0544 | -0.0071 | 9.9926
8 | 0.5612 | 0.05376 | -0.0024 | 10.439
8.5 | 0.6257 | 0.0521 | -0.0031 | 12.0096
9.5 | 0.8188 | 0.03733 | -0.0022 | 21.9341
10 | 0.8856 | 0.03337 | 0.0005 | 26.5388
10.5 | 0.8511 | 0.03907 | 0.0086 | 21.784
11 | 0.8563 | 0.04323 | 0.0121 | 19.808
11.5 | 0.8885 | 0.04562 | 0.0138 | 19.4761
12 | 0.9565 | 0.04687 | 0.0132 | 20.4075
12.5 | 1.0219 | 0.04905 | 0.0121 | 20.8338
13 | 1.1205 | 0.05336 | 0.0079 | 20.9989
13.5 | 1.1396 | 0.05823 | 0.0103 | 19.5707
14 | 1.1456 | 0.06425 | 0.0132 | 17.8304
14.5 | 1.1325 | 0.0715 | 0.0166 | 15.8392
15 | 1.103 | 0.07984 | 0.0195 | 13.8151
15.5 | 1.0648 | 0.08939 | 0.021 | 11.9118
16 | 1.0298 | 0.10036 | 0.0202 | 10.2611
16.5 | 0.7162 | 0.17689 | -0.0226 | 4.0488
17 | 0.7685 | 0.18374 | -0.0205 | 4.1825
17.5 | 0.7385 | 0.19193 | -0.0298 | 3.8478
18 | 0.7579 | 0.20032 | -0.0325 | 3.7834
18.5 | 0.7643 | 0.20628 | -0.037 | 3.7052
19 | 0.7654 | 0.21356 | -0.0427 | 3.584

## 13. Re 100k Mach 0.25 (1)
BIGFOIL.COM POLAR EXPORT
NACA66A418
NACA66A418 |  |  |  | Cl Max: | 1.231 | at alpha= | 11.5 | deg
JavaFoil+Calcfoil stall+Eppler ext transition |  |  |  | L/D Max: | 46.475 | at alpha= | 4.5 | deg
Re: | 100000 |  |  | Cd Min: | 0.01669 | at alpha= | 0 | deg
Mach: | 0.25 |  |  | Cl=0 at alpha= | -3.2984 | deg
|  |  |  | @ Cl=0.1, Cd= | 0.01748
|  |  |  | @ Cl=0.4, Cd= | 0.016705
|  |  |  | @ Cl=0.6, Cd= | 0.017525
alpha (deg) | Cl | Cd | Cm | Cl/Cd
-19.5 | -0.47 | 0.38873 | -0.013 | -1.209
-19 | -0.528 | 0.34552 | -0.014 | -1.528
-18.5 | -0.578 | 0.30804 | -0.014 | -1.876
-18 | -0.623 | 0.2764 | -0.015 | -2.253
-17.5 | -0.664 | 0.24853 | -0.015 | -2.671
-17 | -0.7 | 0.23543 | -0.016 | -2.974
-16.5 | -0.721 | 0.21447 | -0.016 | -3.364
-16 | -0.739 | 0.1954 | -0.017 | -3.779
-15.5 | -0.751 | 0.18235 | -0.017 | -4.121
-15 | -0.76 | 0.16607 | -0.018 | -4.576
-14.5 | -0.764 | 0.15262 | -0.018 | -5.007
-14 | -0.764 | 0.14383 | -0.019 | -5.311
-13.5 | -0.759 | 0.12978 | -0.02 | -5.851
-13 | -0.75 | 0.11878 | -0.02 | -6.316
-12.5 | -0.737 | 0.11128 | -0.021 | -6.62
-12 | -0.719 | 0.10333 | -0.022 | -6.961
-11.5 | -0.698 | 0.09737 | -0.022 | -7.166
-11 | -0.673 | 0.08987 | -0.023 | -7.485
-10.5 | -0.644 | 0.08339 | -0.024 | -7.721
-10 | -0.612 | 0.07793 | -0.024 | -7.852
-9.5 | -0.577 | 0.07211 | -0.026 | -8.005
-9 | -0.54 | 0.06817 | -0.026 | -7.915
-8.5 | -0.5 | 0.06371 | -0.027 | -7.843
-8 | -0.458 | 0.05976 | -0.028 | -7.656
-7.5 | -0.414 | 0.05613 | -0.029 | -7.367
-7 | -0.368 | 0.05295 | -0.029 | -6.949
-6.5 | -0.321 | 0.04967 | -0.03 | -6.462
-6 | -0.273 | 0.04717 | -0.031 | -5.784
-5.5 | -0.224 | 0.04461 | -0.032 | -5.015
-5 | -0.174 | 0.0425 | -0.032 | -4.091
-4.5 | -0.123 | 0.04073 | -0.034 | -3.03
-4 | -0.072 | 0.03901 | -0.034 | -1.856
-3.5 | -0.025 | 0.0181 | -0.072 | -1.399
-3 | 0.037 | 0.01774 | -0.073 | 2.087
-2.5 | 0.1 | 0.01748 | -0.074 | 5.707
-2 | 0.157 | 0.01727 | -0.072 | 9.074
-1.5 | 0.217 | 0.01718 | -0.073 | 12.65
-1 | 0.278 | 0.01718 | -0.074 | 16.172
-0.5 | 0.339 | 0.01716 | -0.075 | 19.728
0 | 0.402 | 0.01669 | -0.076 | 24.108
0.5 | 0.463 | 0.0169 | -0.077 | 27.382
1 | 0.523 | 0.01717 | -0.078 | 30.425
1.5 | 0.583 | 0.01744 | -0.08 | 33.411
2 | 0.643 | 0.01774 | -0.081 | 36.242
2.5 | 0.702 | 0.01812 | -0.082 | 38.769
3 | 0.762 | 0.0185 | -0.083 | 41.212
3.5 | 0.816 | 0.01896 | -0.085 | 43.057
4 | 0.874 | 0.01944 | -0.086 | 44.941
4.5 | 0.929 | 0.02 | -0.087 | 46.475
5 | 1.015 | 0.02501 | -0.092 | 40.563
5.5 | 1.07 | 0.02595 | -0.093 | 41.227
6 | 1.124 | 0.0269 | -0.094 | 41.78
6.5 | 1.175 | 0.028 | -0.096 | 41.973
7 | 1.02 | 0.04963 | -0.045 | 20.553
7.5 | 1.057 | 0.05285 | -0.044 | 20.008
8 | 1.093 | 0.05678 | -0.044 | 19.247
8.5 | 1.125 | 0.06163 | -0.045 | 18.256
9 | 1.153 | 0.06582 | -0.044 | 17.523
9.5 | 1.178 | 0.07138 | -0.045 | 16.507
10 | 1.199 | 0.07577 | -0.045 | 15.821
10.5 | 1.215 | 0.08246 | -0.046 | 14.731
11 | 1.225 | 0.08865 | -0.046 | 13.824
11.5 | 1.231 | 0.09488 | -0.046 | 12.975
12 | 1.231 | 0.10244 | -0.045 | 12.014
12.5 | 1.225 | 0.1103 | -0.045 | 11.108
13 | 1.213 | 0.11888 | -0.045 | 10.206
13.5 | 1.189 | 0.12911 | -0.044 | 9.209
14 | 1.158 | 0.14108 | -0.044 | 8.208
14.5 | 1.12 | 0.15535 | -0.044 | 7.211
15 | 1.076 | 0.16888 | -0.044 | 6.372
15.5 | 1.026 | 0.18147 | -0.044 | 5.655
16 | 0.971 | 0.20197 | -0.044 | 4.807
16.5 | 0.911 | 0.22105 | -0.043 | 4.119

## 14. Re 100k Mach 0.25 (2)
BIGFOIL.COM POLAR EXPORT
NACA66A418
NACA66A418 |  |  |  | Cl Max: | 1.1012 | at alpha= | 13 | deg
XFOIL ncrit=9 |  |  |  | L/D Max: | 23.4848 | at alpha= | 10 | deg
Re: | 100000 |  |  | Cd Min: | 0.20608 | at alpha= | 18 | deg
Mach: | 0.25 |  |  | Cl=0 at alpha= | 1.8072 | deg
|  |  |  | @ Cl=0.1, Cd= | 0.057096
|  |  |  | @ Cl=0.4, Cd= | 0.058251
|  |  |  | @ Cl=0.6, Cd= | 0.052428
alpha (deg) | Cl | Cd | Cm | Cl/Cd
-12 | -0.3803 | 0.13466 | -0.0766 | -2.8241
-11.5 | -0.3363 | 0.12912 | -0.0754 | -2.6046
-11 | -0.3808 | 0.12477 | -0.0717 | -3.052
-10.5 | -0.4325 | 0.12097 | -0.069 | -3.5753
-10 | -0.4075 | 0.11654 | -0.0632 | -3.4967
-9.5 | -0.6209 | 0.12032 | -0.0299 | -5.1604
-9 | -0.5761 | 0.1169 | -0.0235 | -4.9281
-8.5 | -0.6021 | 0.10999 | -0.0217 | -5.4741
-8 | -0.6344 | 0.10292 | -0.0194 | -6.164
-7 | -0.9017 | 0.06565 | -0.0107 | -13.735
-6.5 | -0.8938 | 0.05623 | -0.0057 | -15.8954
-6 | -0.8745 | 0.05081 | -0.0001 | -17.2112
-5.5 | -0.8424 | 0.04642 | 0.0029 | -18.1474
-5 | -0.8043 | 0.04268 | 0.0053 | -18.8449
-4.5 | -0.746 | 0.04007 | 0.0045 | -18.6174
-4 | -0.6907 | 0.03838 | 0.0041 | -17.9964
-3.5 | -0.6302 | 0.03838 | 0.0028 | -16.42
-3 | -0.5833 | 0.03725 | 0.0038 | -15.6591
-2.5 | -0.5385 | 0.03686 | 0.0048 | -14.6093
-2 | -0.4976 | 0.03504 | 0.0055 | -14.2009
-1.5 | -0.4953 | 0.03784 | 0.0229 | -13.0893
-1 | -0.4835 | 0.04036 | 0.0375 | -11.9797
-0.5 | -0.2393 | 0.05039 | 0.0084 | -4.749
0 | -0.153 | 0.05252 | -0.0007 | -2.9132
1 | -0.0621 | 0.05336 | -0.0035 | -1.1638
1.5 | -0.0298 | 0.05395 | -0.0023 | -0.55236
2 | 0.0187 | 0.05496 | -0.0045 | 0.34025
2.5 | 0.0607 | 0.05601 | -0.0053 | 1.0837
3 | 0.1016 | 0.05714 | -0.0057 | 1.7781
3.5 | 0.1586 | 0.05866 | -0.0087 | 2.7037
4.5 | 0.3148 | 0.05765 | -0.0163 | 5.4605
5 | 0.3577 | 0.058 | -0.0162 | 6.1672
5.5 | 0.42 | 0.05837 | -0.019 | 7.1955
6 | 0.479 | 0.05833 | -0.0203 | 8.2119
6.5 | 0.5097 | 0.05777 | -0.0166 | 8.8229
7 | 0.5199 | 0.05719 | -0.0103 | 9.0908
7.5 | 0.5525 | 0.05564 | -0.0059 | 9.9299
9 | 0.7511 | 0.04221 | 0.0012 | 17.7944
9.5 | 0.8299 | 0.03701 | 0.0029 | 22.4237
10 | 0.8579 | 0.03653 | 0.0086 | 23.4848
10.5 | 0.8292 | 0.04279 | 0.0147 | 19.3784
11 | 0.847 | 0.04623 | 0.0173 | 18.3214
11.5 | 0.89 | 0.0482 | 0.0187 | 18.4647
12 | 0.9692 | 0.04961 | 0.0179 | 19.5364
12.5 | 1.0349 | 0.05275 | 0.0171 | 19.619
13 | 1.1012 | 0.05855 | 0.0158 | 18.8079
13.5 | 1.0958 | 0.06455 | 0.0193 | 16.976
14 | 1.0776 | 0.07165 | 0.0224 | 15.0398
14.5 | 1.0467 | 0.08006 | 0.0244 | 13.0739
15 | 1.0076 | 0.09007 | 0.0246 | 11.1869
15.5 | 0.9652 | 0.10176 | 0.0222 | 9.4851
16 | 0.9335 | 0.11457 | 0.0179 | 8.1479
16.5 | 0.7577 | 0.16742 | -0.0139 | 4.5257
17 | 0.7669 | 0.1895 | -0.0225 | 4.047
17.5 | 0.7372 | 0.19647 | -0.0321 | 3.7522
18 | 0.7768 | 0.20608 | -0.0324 | 3.7694

## 15. Re 100k Mach 0.50 (1)
BIGFOIL.COM POLAR EXPORT
NACA66A418
NACA66A418 |  |  |  | Cl Max: | 1.291 | at alpha= | 20 | deg
JavaFoil+Calcfoil stall+Eppler ext transition |  |  |  | L/D Max: | 44.318 | at alpha= | 4 | deg
Re: | 100000 |  |  | Cd Min: | 0.01832 | at alpha= | 0 | deg
Mach: | 0.5 |  |  | Cl=0 at alpha= | -3.3203 | deg
|  |  |  | @ Cl=0.1, Cd= | 0.019215
|  |  |  | @ Cl=0.4, Cd= | 0.01849
|  |  |  | @ Cl=0.6, Cd= | 0.018969
alpha (deg) | Cl | Cd | Cm | Cl/Cd
-20 | -0.941 | 0.34605 | -0.02 | -2.72
-19.5 | -0.914 | 0.34794 | -0.021 | -2.626
-19 | -0.886 | 0.34777 | -0.021 | -2.549
-18.5 | -0.856 | 0.31234 | -0.021 | -2.742
-18 | -0.829 | 0.32193 | -0.022 | -2.574
-17.5 | -0.801 | 0.30979 | -0.022 | -2.586
-17 | -0.774 | 0.31241 | -0.023 | -2.476
-16.5 | -0.746 | 0.30849 | -0.024 | -2.418
-16 | -0.716 | 0.27099 | -0.023 | -2.643
-15.5 | -0.688 | 0.27048 | -0.023 | -2.545
-15 | -0.661 | 0.26122 | -0.024 | -2.529
-14.5 | -0.633 | 0.24102 | -0.025 | -2.626
-14 | -0.605 | 0.23802 | -0.026 | -2.542
-13.5 | -0.577 | 0.23369 | -0.026 | -2.47
-13 | -0.548 | 0.22134 | -0.025 | -2.475
-12.5 | -0.52 | 0.22082 | -0.025 | -2.354
-12 | -0.492 | 0.30572 | -0.026 | -1.609
-11.5 | -0.464 | 0.21698 | -0.026 | -2.138
-11 | -0.436 | 0.21406 | -0.027 | -2.036
-10.5 | -0.408 | 0.18274 | -0.028 | -2.231
-10 | -0.379 | 0.16062 | -0.025 | -2.358
-9.5 | -0.351 | 0.1321 | -0.026 | -2.656
-9 | -0.323 | 0.12689 | -0.027 | -2.542
-8.5 | -0.453 | 0.0799 | -0.028 | -5.672
-8 | -0.454 | 0.07131 | -0.029 | -6.365
-7.5 | -0.429 | 0.06265 | -0.03 | -6.841
-7 | -0.391 | 0.05764 | -0.032 | -6.788
-6.5 | -0.347 | 0.05375 | -0.033 | -6.456
-6 | -0.298 | 0.05009 | -0.033 | -5.953
-5.5 | -0.246 | 0.04701 | -0.034 | -5.241
-5 | -0.192 | 0.0443 | -0.035 | -4.343
-4.5 | -0.137 | 0.04213 | -0.036 | -3.251
-4 | -0.081 | 0.0403 | -0.037 | -1.999
-3.5 | -0.023 | 0.03871 | -0.039 | -0.605
-3 | 0.041 | 0.01954 | -0.08 | 2.091
-2.5 | 0.11 | 0.01916 | -0.081 | 5.751
-2 | 0.175 | 0.01859 | -0.079 | 9.407
-1.5 | 0.242 | 0.01849 | -0.08 | 13.112
-1 | 0.31 | 0.01847 | -0.082 | 16.792
-0.5 | 0.378 | 0.01857 | -0.083 | 20.335
0 | 0.447 | 0.01832 | -0.084 | 24.412
0.5 | 0.514 | 0.0186 | -0.085 | 27.652
1 | 0.582 | 0.01887 | -0.087 | 30.843
1.5 | 0.649 | 0.01924 | -0.088 | 33.737
2 | 0.716 | 0.01965 | -0.089 | 36.439
2.5 | 0.783 | 0.02008 | -0.091 | 38.976
3 | 0.85 | 0.02061 | -0.092 | 41.218
3.5 | 0.907 | 0.02121 | -0.093 | 42.778
4 | 0.97 | 0.02188 | -0.095 | 44.318
4.5 | 1.06 | 0.02812 | -0.1 | 37.694
5 | 1.12 | 0.0294 | -0.101 | 38.077
5.5 | 1.176 | 0.03088 | -0.103 | 38.088
6 | 1.027 | 0.04644 | -0.047 | 22.111
6.5 | 1.063 | 0.05043 | -0.046 | 21.083
7 | 1.091 | 0.05516 | -0.046 | 19.774
7.5 | 1.105 | 0.06044 | -0.046 | 18.281
8 | 1.096 | 0.06762 | -0.045 | 16.202
8.5 | 1.036 | 0.08044 | -0.044 | 12.88
9 | 0.688 | 0.12414 | -0.041 | 5.543
9.5 | 0.716 | 0.17293 | -0.046 | 4.141
10 | 0.744 | 0.17484 | -0.048 | 4.253
10.5 | 0.771 | 0.18193 | -0.049 | 4.237
11 | 0.798 | 0.188 | -0.049 | 4.244
11.5 | 0.826 | 0.21185 | -0.056 | 3.901
12 | 0.854 | 0.20992 | -0.057 | 4.066
12.5 | 0.881 | 0.21435 | -0.058 | 4.108
13 | 0.908 | 0.21864 | -0.059 | 4.151
13.5 | 0.937 | 0.23467 | -0.065 | 3.991
14 | 0.963 | 0.25279 | -0.066 | 3.811
14.5 | 0.99 | 0.25082 | -0.066 | 3.948
15 | 1.018 | 0.26829 | -0.069 | 3.793
15.5 | 1.046 | 0.28283 | -0.072 | 3.699
16 | 1.073 | 0.30389 | -0.073 | 3.53
16.5 | 1.101 | 0.31348 | -0.076 | 3.511
17 | 1.129 | 0.32115 | -0.079 | 3.515
17.5 | 1.155 | 0.32856 | -0.079 | 3.516
18 | 1.182 | 0.34055 | -0.081 | 3.471
18.5 | 1.212 | 0.3669 | -0.085 | 3.302
19 | 1.238 | 0.36317 | -0.086 | 3.409
19.5 | 1.264 | 0.37785 | -0.086 | 3.346
20 | 1.291 | 0.38299 | -0.088 | 3.372

## 16. Re 100k Mach 0.50 (2)
BIGFOIL.COM POLAR EXPORT
NACA66A418
NACA66A418 |  |  |  | Cl Max: | 0.9067 | at alpha= | 12 | deg
XFOIL ncrit=9 |  |  |  | L/D Max: | 18.2304 | at alpha= | 9.5 | deg
Re: | 100000 |  |  | Cd Min: | 0.25691 | at alpha= | 20 | deg
Mach: | 0.5 |  |  | Cl=0 at alpha= | 2.0217 | deg
|  |  |  | @ Cl=0.1, Cd= | 0.059889
|  |  |  | @ Cl=0.4, Cd= | 0.062104
|  |  |  | @ Cl=0.6, Cd= | 0.060917
alpha (deg) | Cl | Cd | Cm | Cl/Cd
-10.5 | -0.3452 | 0.13764 | -0.0742 | -2.508
-10 | -0.3368 | 0.13315 | -0.0698 | -2.5295
-9.5 | -0.3555 | 0.1284 | -0.0667 | -2.7687
-8 | -0.6029 | 0.10415 | -0.039 | -5.7888
-7.5 | -0.6837 | 0.08977 | -0.043 | -7.6161
-7 | -0.7322 | 0.08212 | -0.0386 | -8.9162
-6.5 | -0.7945 | 0.07601 | -0.0297 | -10.4526
-6 | -0.8406 | 0.06971 | -0.0208 | -12.0585
-5.5 | -0.8669 | 0.06311 | -0.0129 | -13.7363
-4.5 | -0.8293 | 0.05128 | -0.006 | -16.172
-4 | -0.78 | 0.04762 | -0.0043 | -16.3797
-3.5 | -0.7167 | 0.04549 | -0.0041 | -15.7551
-3 | -0.6595 | 0.04367 | -0.0022 | -15.1019
-2.5 | -0.6021 | 0.04276 | -0.0005 | -14.0809
-2 | -0.547 | 0.04261 | 0.0011 | -12.8374
-1.5 | -0.5085 | 0.04158 | 0.005 | -12.2294
-1 | -0.5099 | 0.04146 | 0.0211 | -12.2986
-0.5 | -0.3002 | 0.05464 | 0.0138 | -5.4941
0 | -0.2056 | 0.05638 | 0.0051 | -3.6467
0.5 | -0.1573 | 0.0573 | 0.0044 | -2.7452
1 | -0.0843 | 0.05885 | -0.0013 | -1.4325
1.5 | -0.0499 | 0.05945 | 0.0006 | -0.83936
2 | -0.0029 | 0.05992 | -0.0004 | -0.048398
3 | 0.1309 | 0.05988 | -0.0041 | 2.186
3.5 | 0.1976 | 0.06027 | -0.0065 | 3.2786
4 | 0.2367 | 0.06051 | -0.0049 | 3.9118
4.5 | 0.2873 | 0.06101 | -0.0051 | 4.7091
5 | 0.3435 | 0.06132 | -0.0053 | 5.6018
5.5 | 0.3863 | 0.06206 | -0.0052 | 6.2246
6 | 0.4515 | 0.06227 | -0.0068 | 7.2507
6.5 | 0.498 | 0.06286 | -0.0065 | 7.9224
7.5 | 0.5771 | 0.0621 | -0.0003 | 9.2931
8 | 0.6197 | 0.0599 | 0.0051 | 10.3456
8.5 | 0.6356 | 0.05829 | 0.0131 | 10.9041
9 | 0.7517 | 0.04634 | 0.0206 | 16.2214
9.5 | 0.8025 | 0.04402 | 0.0267 | 18.2303
10 | 0.7738 | 0.05041 | 0.0319 | 15.3501
10.5 | 0.7801 | 0.05541 | 0.0345 | 14.0787
11 | 0.8302 | 0.05747 | 0.037 | 14.4458
11.5 | 0.8835 | 0.06071 | 0.0386 | 14.5528
12 | 0.9067 | 0.06682 | 0.0395 | 13.5693
12.5 | 0.906 | 0.07492 | 0.0395 | 12.0929
13 | 0.8847 | 0.08513 | 0.0376 | 10.3923
13.5 | 0.8446 | 0.09814 | 0.0323 | 8.6061
14 | 0.8024 | 0.11348 | 0.0236 | 7.0708
14.5 | 0.7673 | 0.13041 | 0.0128 | 5.8838
15 | 0.7484 | 0.14687 | 0.0025 | 5.0957
15.5 | 0.7244 | 0.16683 | -0.0107 | 4.3421
16 | 0.7366 | 0.17807 | -0.0166 | 4.1366
16.5 | 0.7222 | 0.1988 | -0.0307 | 3.6328
17.5 | 0.7576 | 0.21577 | -0.0407 | 3.5111
18 | 0.7858 | 0.22453 | -0.0442 | 3.4998
18.5 | 0.7973 | 0.23276 | -0.0505 | 3.4254
19 | 0.8273 | 0.2417 | -0.0535 | 3.4228
19.5 | 0.8346 | 0.24873 | -0.061 | 3.3554
20 | 0.8584 | 0.25691 | -0.0653 | 3.3412

## 17. Re 250k Mach 0.00 (1)
BIGFOIL.COM POLAR EXPORT
NACA66A418
NACA66A418 |  |  |  | Cl Max: | 1.329 | at alpha= | 8.5 | deg
JavaFoil+Calcfoil stall+Eppler ext transition |  |  |  | L/D Max: | 70.702 | at alpha= | 4.5 | deg
Re: | 250000 |  |  | Cd Min: | 0.01064 | at alpha= | 0 | deg
Mach: | 0 |  |  | Cl=0 at alpha= | -3.2951 | deg
|  |  |  | @ Cl=0.1, Cd= | 0.012956
|  |  |  | @ Cl=0.4, Cd= | 0.010648
|  |  |  | @ Cl=0.6, Cd= | 0.011225
alpha (deg) | Cl | Cd | Cm | Cl/Cd
-20 | -0.84 | 0.21289 | -0.013 | -3.948
-19.5 | -0.857 | 0.20177 | -0.013 | -4.249
-19 | -0.872 | 0.19267 | -0.014 | -4.528
-18.5 | -0.883 | 0.18075 | -0.015 | -4.888
-18 | -0.892 | 0.17383 | -0.015 | -5.131
-17.5 | -0.898 | 0.16504 | -0.016 | -5.44
-17 | -0.901 | 0.15508 | -0.016 | -5.813
-16.5 | -0.896 | 0.14699 | -0.017 | -6.098
-16 | -0.889 | 0.13645 | -0.018 | -6.515
-15.5 | -0.879 | 0.13148 | -0.018 | -6.685
-15 | -0.867 | 0.12248 | -0.018 | -7.076
-14.5 | -0.852 | 0.11666 | -0.019 | -7.304
-14 | -0.835 | 0.10801 | -0.02 | -7.728
-13.5 | -0.815 | 0.10253 | -0.021 | -7.95
-13 | -0.793 | 0.09754 | -0.021 | -8.131
-12.5 | -0.768 | 0.09003 | -0.022 | -8.532
-12 | -0.741 | 0.08674 | -0.023 | -8.546
-11.5 | -0.712 | 0.08137 | -0.023 | -8.746
-11 | -0.68 | 0.07559 | -0.024 | -8.995
-10.5 | -0.646 | 0.07096 | -0.025 | -9.103
-10 | -0.61 | 0.06671 | -0.026 | -9.144
-9.5 | -0.572 | 0.0631 | -0.026 | -9.068
-9 | -0.533 | 0.05918 | -0.027 | -8.999
-8.5 | -0.491 | 0.05558 | -0.028 | -8.836
-8 | -0.448 | 0.05277 | -0.028 | -8.496
-7.5 | -0.404 | 0.04969 | -0.029 | -8.134
-7 | -0.359 | 0.04708 | -0.03 | -7.622
-6.5 | -0.313 | 0.04448 | -0.031 | -7.027
-6 | -0.265 | 0.04228 | -0.031 | -6.277
-5.5 | -0.217 | 0.04023 | -0.032 | -5.404
-5 | -0.204 | 0.01457 | -0.067 | -14.024
-4.5 | -0.145 | 0.01422 | -0.069 | -10.204
-4 | -0.085 | 0.01388 | -0.07 | -6.133
-3.5 | -0.025 | 0.01357 | -0.071 | -1.821
-3 | 0.036 | 0.01325 | -0.072 | 2.727
-2.5 | 0.097 | 0.01304 | -0.074 | 7.463
-2 | 0.154 | 0.01145 | -0.072 | 13.42
-1.5 | 0.213 | 0.01137 | -0.073 | 18.742
-1 | 0.273 | 0.01128 | -0.075 | 24.182
-0.5 | 0.333 | 0.01123 | -0.076 | 29.621
0 | 0.397 | 0.01064 | -0.077 | 37.362
0.5 | 0.457 | 0.01079 | -0.078 | 42.368
1 | 0.516 | 0.01096 | -0.08 | 47.089
1.5 | 0.576 | 0.01113 | -0.081 | 51.734
2 | 0.634 | 0.01136 | -0.082 | 55.837
2.5 | 0.693 | 0.0117 | -0.084 | 59.173
3 | 0.751 | 0.01196 | -0.086 | 62.815
3.5 | 0.804 | 0.01228 | -0.087 | 65.444
4 | 0.86 | 0.0126 | -0.089 | 68.252
4.5 | 0.915 | 0.01294 | -0.09 | 70.702
5 | 0.988 | 0.01981 | -0.094 | 49.868
5.5 | 1.042 | 0.02043 | -0.095 | 51.021
6 | 1.096 | 0.02129 | -0.096 | 51.481
6.5 | 1.147 | 0.02219 | -0.098 | 51.712
7 | 1.196 | 0.02298 | -0.099 | 52.051
7.5 | 1.243 | 0.02393 | -0.1 | 51.95
8 | 1.287 | 0.02487 | -0.101 | 51.765
8.5 | 1.329 | 0.02585 | -0.102 | 51.407
9 | 1.14 | 0.05787 | -0.05 | 19.698
9.5 | 1.168 | 0.06183 | -0.046 | 18.896
10 | 1.196 | 0.06566 | -0.047 | 18.214
10.5 | 1.22 | 0.07047 | -0.046 | 17.317
11 | 1.242 | 0.07543 | -0.048 | 16.471
11.5 | 1.261 | 0.07976 | -0.047 | 15.803
12 | 1.276 | 0.08385 | -0.048 | 15.219
12.5 | 1.288 | 0.09088 | -0.049 | 14.176
13 | 1.296 | 0.09537 | -0.048 | 13.591
13.5 | 1.298 | 0.10336 | -0.049 | 12.556

## 18. Re 250k Mach 0.00 (2)
BIGFOIL.COM POLAR EXPORT
NACA66A418
NACA66A418 |  |  |  | Cl Max: | 1.1925 | at alpha= | 15.5 | deg
XFOIL ncrit=9 |  |  |  | L/D Max: | 46.5131 | at alpha= | 8.5 | deg
Re: | 250000 |  |  | Cd Min: | 0.21811 | at alpha= | 20 | deg
Mach: | 0 |  |  | Cl=0 at alpha= | 0.80324 | deg
|  |  |  | @ Cl=0.1, Cd= | 0.031918
|  |  |  | @ Cl=0.4, Cd= | 0.031405
|  |  |  | @ Cl=0.6, Cd= | 0.029356
alpha (deg) | Cl | Cd | Cm | Cl/Cd
-15 | -0.2359 | 0.12349 | -0.1189 | -1.9103
-14.5 | -0.2267 | 0.11574 | -0.1202 | -1.9587
-14 | -0.2049 | 0.11198 | -0.1202 | -1.8298
-13.5 | -0.2055 | 0.10486 | -0.1228 | -1.9598
-13 | -0.2601 | 0.08779 | -0.1329 | -2.9628
-12.5 | -0.2418 | 0.08443 | -0.1319 | -2.8639
-12 | -0.3001 | 0.0701 | -0.14 | -4.281
-11.5 | -0.3684 | 0.0614 | -0.1395 | -6
-11 | -0.4295 | 0.05687 | -0.1337 | -7.5523
-10.5 | -0.5039 | 0.05938 | -0.1187 | -8.486
-10 | -0.5489 | 0.04096 | -0.108 | -13.4009
-9.5 | -0.5115 | 0.03574 | -0.1068 | -14.3117
-9 | -0.4817 | 0.03257 | -0.1044 | -14.7897
-8.5 | -0.4378 | 0.02983 | -0.1035 | -14.6765
-8 | -0.3817 | 0.0276 | -0.1043 | -13.8297
-7.5 | -0.3243 | 0.02602 | -0.1052 | -12.4635
-7 | -0.2483 | 0.02382 | -0.1095 | -10.424
-6.5 | -0.2496 | 0.02472 | -0.1013 | -10.0971
-6 | -0.2429 | 0.02485 | -0.0936 | -9.7746
-5.5 | -0.2115 | 0.02425 | -0.0899 | -8.7216
-4.5 | -0.3015 | 0.02732 | -0.0566 | -11.0359
-4 | -0.2722 | 0.02723 | -0.053 | -9.9963
-3.5 | -0.3046 | 0.02853 | -0.0395 | -10.6765
-3 | -0.279 | 0.02619 | -0.0363 | -10.6529
-2.5 | -0.2364 | 0.0258 | -0.0331 | -9.1628
-1.5 | -0.1902 | 0.02898 | -0.0204 | -6.5631
-1 | -0.1352 | 0.03019 | -0.017 | -4.4783
0 | -0.0694 | 0.03123 | -0.0095 | -2.2222
1.5 | 0.0602 | 0.03201 | -0.0076 | 1.8807
2 | 0.1291 | 0.03185 | -0.0109 | 4.0534
2.5 | 0.2048 | 0.0315 | -0.0147 | 6.5016
4 | 0.3475 | 0.03174 | -0.014 | 10.9483
4.5 | 0.4133 | 0.03132 | -0.0162 | 13.196
5.5 | 0.516 | 0.03105 | -0.0167 | 16.6184
6 | 0.5917 | 0.02955 | -0.0194 | 20.0237
6.5 | 0.662 | 0.02791 | -0.021 | 23.7191
7.5 | 0.7978 | 0.0224 | -0.0218 | 35.6161
8 | 0.8528 | 0.02095 | -0.021 | 40.7064
8.5 | 0.9084 | 0.01953 | -0.0193 | 46.5131
9 | 0.8819 | 0.0231 | -0.0094 | 38.1775
9.5 | 0.8544 | 0.02743 | -0.0006 | 31.1484
10 | 0.8424 | 0.03153 | 0.0056 | 26.7174
10.5 | 0.8665 | 0.03423 | 0.0069 | 25.3141
11 | 0.896 | 0.03699 | 0.0064 | 24.2228
11.5 | 0.9225 | 0.03976 | 0.0071 | 23.2017
12 | 0.9509 | 0.04233 | 0.0078 | 22.464
12.5 | 0.9847 | 0.04457 | 0.0087 | 22.0933
13 | 1.0227 | 0.04655 | 0.0092 | 21.9699
13.5 | 1.0646 | 0.04847 | 0.0095 | 21.9641
14 | 1.1421 | 0.05017 | 0.0074 | 22.7646
14.5 | 1.1593 | 0.05362 | 0.0092 | 21.6207
15 | 1.183 | 0.05786 | 0.0104 | 20.4459
15.5 | 1.1925 | 0.06319 | 0.0121 | 18.8717
16 | 1.1873 | 0.06983 | 0.014 | 17.0027
16.5 | 1.1676 | 0.07746 | 0.0154 | 15.0736
17 | 1.1336 | 0.08715 | 0.0156 | 13.0075
17.5 | 1.0854 | 0.09975 | 0.0134 | 10.8812
18 | 1.0331 | 0.11446 | 0.008 | 9.0259
18.5 | 0.9813 | 0.13141 | -0.0007 | 7.4675
19 | 0.7921 | 0.20115 | -0.0389 | 3.9379
19.5 | 0.8154 | 0.205 | -0.0403 | 3.9776
20 | 0.8064 | 0.21811 | -0.0492 | 3.6972

## 19. Re 250k Mach 0.10 (1)
BIGFOIL.COM POLAR EXPORT
NACA66A418
NACA66A418 |  |  |  | Cl Max: | 1.292 | at alpha= | 8 | deg
JavaFoil+Calcfoil stall+Eppler ext transition |  |  |  | L/D Max: | 70.487 | at alpha= | 4.5 | deg
Re: | 250000 |  |  | Cd Min: | 0.01068 | at alpha= | 0 | deg
Mach: | 0.1 |  |  | Cl=0 at alpha= | -3.2951 | deg
|  |  |  | @ Cl=0.1, Cd= | 0.013024
|  |  |  | @ Cl=0.4, Cd= | 0.010682
|  |  |  | @ Cl=0.6, Cd= | 0.011279
alpha (deg) | Cl | Cd | Cm | Cl/Cd
-20 | -0.799 | 0.22311 | -0.013 | -3.581
-19.5 | -0.819 | 0.20863 | -0.013 | -3.928
-19 | -0.838 | 0.19859 | -0.014 | -4.222
-18.5 | -0.853 | 0.18833 | -0.015 | -4.529
-18 | -0.865 | 0.17445 | -0.015 | -4.958
-17.5 | -0.874 | 0.16651 | -0.015 | -5.249
-17 | -0.881 | 0.15947 | -0.016 | -5.525
-16.5 | -0.878 | 0.1485 | -0.017 | -5.916
-16 | -0.874 | 0.14057 | -0.017 | -6.214
-15.5 | -0.866 | 0.13217 | -0.018 | -6.55
-15 | -0.856 | 0.12508 | -0.018 | -6.842
-14.5 | -0.843 | 0.11735 | -0.019 | -7.184
-14 | -0.828 | 0.1103 | -0.02 | -7.505
-13.5 | -0.809 | 0.10265 | -0.02 | -7.886
-13 | -0.789 | 0.09808 | -0.021 | -8.044
-12.5 | -0.765 | 0.0911 | -0.022 | -8.403
-12 | -0.739 | 0.08683 | -0.023 | -8.514
-11.5 | -0.711 | 0.08135 | -0.023 | -8.735
-11 | -0.68 | 0.07678 | -0.024 | -8.853
-10.5 | -0.646 | 0.07186 | -0.025 | -8.995
-10 | -0.611 | 0.06747 | -0.026 | -9.055
-9.5 | -0.573 | 0.06302 | -0.026 | -9.096
-9 | -0.534 | 0.05968 | -0.027 | -8.947
-8.5 | -0.493 | 0.05593 | -0.028 | -8.809
-8 | -0.45 | 0.05268 | -0.029 | -8.54
-7.5 | -0.406 | 0.04991 | -0.029 | -8.129
-7 | -0.36 | 0.04716 | -0.03 | -7.639
-6.5 | -0.314 | 0.04463 | -0.031 | -7.035
-6 | -0.267 | 0.04239 | -0.032 | -6.289
-5.5 | -0.218 | 0.04025 | -0.032 | -5.426
-5 | -0.205 | 0.01464 | -0.068 | -14.028
-4.5 | -0.146 | 0.01428 | -0.069 | -10.209
-4 | -0.086 | 0.01394 | -0.07 | -6.137
-3.5 | -0.025 | 0.01363 | -0.071 | -1.821
-3 | 0.036 | 0.01331 | -0.073 | 2.726
-2.5 | 0.098 | 0.01308 | -0.074 | 7.475
-2 | 0.154 | 0.01151 | -0.072 | 13.403
-1.5 | 0.214 | 0.01137 | -0.074 | 18.835
-1 | 0.274 | 0.01135 | -0.075 | 24.149
-0.5 | 0.334 | 0.01128 | -0.076 | 29.637
0 | 0.399 | 0.01068 | -0.077 | 37.391
0.5 | 0.459 | 0.01083 | -0.079 | 42.389
1 | 0.519 | 0.01101 | -0.08 | 47.106
1.5 | 0.578 | 0.01119 | -0.081 | 51.668
2 | 0.637 | 0.01143 | -0.082 | 55.74
2.5 | 0.696 | 0.01172 | -0.085 | 59.409
3 | 0.754 | 0.01203 | -0.086 | 62.715
3.5 | 0.808 | 0.01232 | -0.087 | 65.592
4 | 0.864 | 0.01268 | -0.089 | 68.133
4.5 | 0.919 | 0.01304 | -0.09 | 70.487
5 | 0.992 | 0.01995 | -0.094 | 49.733
5.5 | 1.047 | 0.02048 | -0.096 | 51.138
6 | 1.101 | 0.02142 | -0.097 | 51.401
6.5 | 1.152 | 0.02225 | -0.098 | 51.769
7 | 1.201 | 0.02323 | -0.099 | 51.699
7.5 | 1.248 | 0.02414 | -0.1 | 51.69
8 | 1.292 | 0.02503 | -0.101 | 51.594
8.5 | 1.111 | 0.05454 | -0.05 | 20.363
9 | 1.143 | 0.05812 | -0.049 | 19.659
9.5 | 1.17 | 0.06198 | -0.046 | 18.884
10 | 1.197 | 0.06591 | -0.047 | 18.167
10.5 | 1.221 | 0.07059 | -0.047 | 17.295
11 | 1.242 | 0.07518 | -0.048 | 16.516
11.5 | 1.259 | 0.08076 | -0.049 | 15.587
12 | 1.272 | 0.08453 | -0.048 | 15.048
12.5 | 1.282 | 0.09168 | -0.049 | 13.986
13 | 1.288 | 0.09646 | -0.048 | 13.352

## 20. Re 250k Mach 0.10 (2)
BIGFOIL.COM POLAR EXPORT
NACA66A418
NACA66A418 |  |  |  | Cl Max: | 1.1788 | at alpha= | 15.5 | deg
XFOIL ncrit=9 |  |  |  | L/D Max: | 45.3006 | at alpha= | 8.5 | deg
Re: | 250000 |  |  | Cd Min: | 0.21927 | at alpha= | 20 | deg
Mach: | 0.1 |  |  | Cl=0 at alpha= | 0.73753 | deg
|  |  |  | @ Cl=0.1, Cd= | 0.031524
|  |  |  | @ Cl=0.4, Cd= | 0.031924
|  |  |  | @ Cl=0.6, Cd= | 0.029371
alpha (deg) | Cl | Cd | Cm | Cl/Cd
-15 | -0.233 | 0.1244 | -0.1192 | -1.873
-14.5 | -0.2219 | 0.11687 | -0.1203 | -1.8987
-14 | -0.2004 | 0.11297 | -0.1203 | -1.7739
-13.5 | -0.2013 | 0.10582 | -0.123 | -1.9023
-13 | -0.2459 | 0.09075 | -0.1316 | -2.7096
-12.5 | -0.2288 | 0.08693 | -0.131 | -2.632
-12 | -0.276 | 0.07283 | -0.1395 | -3.7896
-11.5 | -0.3538 | 0.06266 | -0.1408 | -5.6463
-11 | -0.4351 | 0.05891 | -0.1334 | -7.3858
-10 | -0.5438 | 0.04139 | -0.1101 | -13.1384
-9.5 | -0.5086 | 0.03635 | -0.1085 | -13.9917
-9 | -0.482 | 0.03318 | -0.1057 | -14.5268
-8.5 | -0.4395 | 0.03027 | -0.1045 | -14.5193
-8 | -0.384 | 0.02793 | -0.1051 | -13.7487
-7.5 | -0.3251 | 0.02623 | -0.1061 | -12.3942
-7 | -0.2476 | 0.02402 | -0.1105 | -10.3081
-6.5 | -0.25 | 0.02497 | -0.1022 | -10.012
-6 | -0.2402 | 0.02499 | -0.0949 | -9.6118
-5.5 | -0.3511 | 0.02826 | -0.0666 | -12.4239
-5 | -0.3387 | 0.02819 | -0.0598 | -12.0149
-4.5 | -0.3001 | 0.02746 | -0.0576 | -10.9286
-4 | -0.3289 | 0.02862 | -0.0444 | -11.492
-3.5 | -0.3068 | 0.02873 | -0.0396 | -10.6787
-3 | -0.2758 | 0.02672 | -0.0371 | -10.3219
-2.5 | -0.236 | 0.02585 | -0.0336 | -9.1296
-2 | -0.2367 | 0.02742 | -0.0247 | -8.6324
-1.5 | -0.1902 | 0.02901 | -0.0208 | -6.5564
-1 | -0.1679 | 0.03047 | -0.0133 | -5.5103
-0.5 | -0.1326 | 0.03119 | -0.0085 | -4.2514
0 | -0.068 | 0.03133 | -0.0098 | -2.1704
1 | 0.0242 | 0.03165 | -0.0088 | 0.76461
1.5 | 0.0997 | 0.03152 | -0.0128 | 3.1631
2 | 0.1299 | 0.03191 | -0.0108 | 4.0708
2.5 | 0.2074 | 0.03158 | -0.015 | 6.5674
4.5 | 0.394 | 0.03199 | -0.0134 | 12.3163
5 | 0.4681 | 0.03117 | -0.0165 | 15.0176
5.5 | 0.5428 | 0.03017 | -0.0196 | 17.9914
6.5 | 0.6488 | 0.02869 | -0.0189 | 22.6142
7 | 0.7668 | 0.02304 | -0.0248 | 33.2812
8 | 0.8647 | 0.02045 | -0.0215 | 42.2836
8.5 | 0.9042 | 0.01996 | -0.0179 | 45.3006
9 | 0.8772 | 0.02364 | -0.008 | 37.1066
9.5 | 0.8491 | 0.0281 | 0.0007 | 30.2171
10 | 0.8403 | 0.03206 | 0.0066 | 26.2102
10.5 | 0.8643 | 0.03473 | 0.008 | 24.8863
11 | 0.8931 | 0.0376 | 0.0076 | 23.7527
11.5 | 0.9208 | 0.04035 | 0.0081 | 22.8203
12 | 0.9494 | 0.04296 | 0.0089 | 22.0996
12.5 | 0.9848 | 0.04515 | 0.0097 | 21.8117
13 | 1.024 | 0.04714 | 0.0102 | 21.7225
13.5 | 1.0669 | 0.04912 | 0.0104 | 21.7203
14 | 1.1397 | 0.05115 | 0.0088 | 22.2815
14.5 | 1.1561 | 0.05487 | 0.0106 | 21.0698
15 | 1.175 | 0.05954 | 0.012 | 19.7346
15.5 | 1.1788 | 0.06538 | 0.0139 | 18.03
16 | 1.1673 | 0.07262 | 0.0156 | 16.0741
16.5 | 1.1417 | 0.0811 | 0.0166 | 14.0777
17 | 1.1037 | 0.09168 | 0.0158 | 12.0386
17.5 | 1.0564 | 0.1048 | 0.0124 | 10.0802
18 | 1.0051 | 0.12022 | 0.0056 | 8.3605
18.5 | 0.9568 | 0.13753 | -0.004 | 6.957
19 | 0.7919 | 0.20248 | -0.0396 | 3.911
19.5 | 0.8155 | 0.20643 | -0.0411 | 3.9505
20 | 0.8073 | 0.21927 | -0.0498 | 3.6818

## 21. Re 250k Mach 0.25 (1)
BIGFOIL.COM POLAR EXPORT
NACA66A418
NACA66A418 |  |  |  | Cl Max: | 1.272 | at alpha= | 7.5 | deg
JavaFoil+Calcfoil stall+Eppler ext transition |  |  |  | L/D Max: | 69.817 | at alpha= | 4.5 | deg
Re: | 250000 |  |  | Cd Min: | 0.01093 | at alpha= | 0 | deg
Mach: | 0.25 |  |  | Cl=0 at alpha= | -3.2984 | deg
|  |  |  | @ Cl=0.1, Cd= | 0.01336
|  |  |  | @ Cl=0.4, Cd= | 0.011026
|  |  |  | @ Cl=0.6, Cd= | 0.011515
alpha (deg) | Cl | Cd | Cm | Cl/Cd
-19.5 | -0.47 | 0.29806 | -0.013 | -1.577
-19 | -0.528 | 0.26643 | -0.014 | -1.982
-18.5 | -0.578 | 0.24185 | -0.014 | -2.389
-18 | -0.623 | 0.2189 | -0.015 | -2.846
-17.5 | -0.664 | 0.20029 | -0.016 | -3.315
-17 | -0.7 | 0.18875 | -0.016 | -3.71
-16.5 | -0.722 | 0.17431 | -0.017 | -4.139
-16 | -0.739 | 0.16037 | -0.017 | -4.606
-15.5 | -0.752 | 0.1499 | -0.018 | -5.013
-15 | -0.76 | 0.13947 | -0.019 | -5.45
-14.5 | -0.764 | 0.12875 | -0.019 | -5.936
-14 | -0.764 | 0.12055 | -0.02 | -6.337
-13.5 | -0.759 | 0.11092 | -0.021 | -6.847
-13 | -0.75 | 0.10275 | -0.021 | -7.304
-12.5 | -0.737 | 0.09714 | -0.022 | -7.587
-12 | -0.72 | 0.09015 | -0.023 | -7.983
-11.5 | -0.698 | 0.0847 | -0.023 | -8.241
-11 | -0.673 | 0.07909 | -0.024 | -8.511
-10.5 | -0.644 | 0.07375 | -0.025 | -8.736
-10 | -0.612 | 0.06905 | -0.026 | -8.869
-9.5 | -0.578 | 0.06446 | -0.027 | -8.961
-9 | -0.54 | 0.06074 | -0.028 | -8.89
-8.5 | -0.5 | 0.05713 | -0.029 | -8.754
-8 | -0.458 | 0.05369 | -0.029 | -8.528
-7.5 | -0.414 | 0.05071 | -0.03 | -8.161
-7 | -0.368 | 0.04781 | -0.031 | -7.701
-6.5 | -0.321 | 0.04505 | -0.031 | -7.129
-6 | -0.273 | 0.04276 | -0.032 | -6.383
-5.5 | -0.224 | 0.04046 | -0.033 | -5.532
-5 | -0.174 | 0.03859 | -0.034 | -4.509
-4.5 | -0.149 | 0.01463 | -0.071 | -10.21
-4 | -0.088 | 0.01426 | -0.072 | -6.15
-3.5 | -0.025 | 0.01388 | -0.073 | -1.834
-3 | 0.037 | 0.01359 | -0.075 | 2.738
-2.5 | 0.1 | 0.01336 | -0.076 | 7.503
-2 | 0.158 | 0.01177 | -0.074 | 13.442
-1.5 | 0.22 | 0.01165 | -0.075 | 18.854
-1 | 0.281 | 0.01162 | -0.077 | 24.186
-0.5 | 0.343 | 0.01157 | -0.078 | 29.632
0 | 0.41 | 0.01093 | -0.079 | 37.472
0.5 | 0.471 | 0.01109 | -0.08 | 42.509
1 | 0.532 | 0.01128 | -0.082 | 47.182
1.5 | 0.593 | 0.01149 | -0.083 | 51.631
2 | 0.654 | 0.01171 | -0.084 | 55.824
2.5 | 0.714 | 0.012 | -0.085 | 59.497
3 | 0.774 | 0.0123 | -0.087 | 62.954
3.5 | 0.828 | 0.0127 | -0.089 | 65.218
4 | 0.886 | 0.01304 | -0.091 | 67.922
4.5 | 0.941 | 0.01348 | -0.092 | 69.817
5 | 1.017 | 0.0207 | -0.096 | 49.144
5.5 | 1.073 | 0.02154 | -0.098 | 49.814
6 | 1.127 | 0.02211 | -0.099 | 50.965
6.5 | 1.178 | 0.02325 | -0.101 | 50.678
7 | 1.227 | 0.0242 | -0.102 | 50.681
7.5 | 1.272 | 0.02532 | -0.103 | 50.223
8 | 1.096 | 0.05173 | -0.051 | 21.176
8.5 | 1.127 | 0.05569 | -0.05 | 20.241
9 | 1.154 | 0.05951 | -0.047 | 19.394
9.5 | 1.179 | 0.06389 | -0.047 | 18.455
10 | 1.2 | 0.06861 | -0.048 | 17.486
10.5 | 1.215 | 0.07249 | -0.048 | 16.768
11 | 1.226 | 0.07919 | -0.048 | 15.488
11.5 | 1.232 | 0.08422 | -0.048 | 14.628
12 | 1.232 | 0.09121 | -0.048 | 13.504
12.5 | 1.226 | 0.09553 | -0.048 | 12.834

## 22. Re 250k Mach 0.25 (2)
BIGFOIL.COM POLAR EXPORT
NACA66A418
NACA66A418 |  |  |  | Cl Max: | 1.1201 | at alpha= | 14 | deg
XFOIL ncrit=9 |  |  |  | L/D Max: | 43.842 | at alpha= | 8 | deg
Re: | 250000 |  |  | Cd Min: | 0.20928 | at alpha= | 19 | deg
Mach: | 0.25 |  |  | Cl=0 at alpha= | 0.79385 | deg
|  |  |  | @ Cl=0.1, Cd= | 0.032873
|  |  |  | @ Cl=0.4, Cd= | 0.032141
|  |  |  | @ Cl=0.6, Cd= | 0.029134
alpha (deg) | Cl | Cd | Cm | Cl/Cd
-15 | -0.2194 | 0.12902 | -0.121 | -1.7005
-14.5 | -0.1993 | 0.12228 | -0.1211 | -1.6299
-14 | -0.1791 | 0.11778 | -0.1215 | -1.5206
-13.5 | -0.2166 | 0.10634 | -0.1305 | -2.0369
-13 | -0.2011 | 0.09969 | -0.13 | -2.0173
-12.5 | -0.1835 | 0.09494 | -0.1308 | -1.9328
-12 | -0.277 | 0.07718 | -0.1443 | -3.589
-11.5 | -0.3577 | 0.07043 | -0.1443 | -5.0788
-11 | -0.3281 | 0.06118 | -0.1457 | -5.3629
-10.5 | -0.3506 | 0.05621 | -0.1429 | -6.2373
-10 | -0.5036 | 0.04407 | -0.1224 | -11.4273
-9.5 | -0.4843 | 0.03978 | -0.119 | -12.1745
-9 | -0.4715 | 0.03621 | -0.1142 | -13.0213
-8.5 | -0.4409 | 0.03272 | -0.111 | -13.4749
-8 | -0.3927 | 0.02982 | -0.11 | -13.169
-7.5 | -0.3527 | 0.02855 | -0.1079 | -12.3538
-7 | -0.3288 | 0.0284 | -0.1029 | -11.5775
-6.5 | -0.2511 | 0.02625 | -0.1071 | -9.5657
-6 | -0.2195 | 0.02562 | -0.1032 | -8.5675
-5.5 | -0.36 | 0.02957 | -0.0697 | -12.1745
-5 | -0.3332 | 0.02905 | -0.065 | -11.4699
-4.5 | -0.3413 | 0.02955 | -0.0545 | -11.5499
-4 | -0.3519 | 0.03017 | -0.0441 | -11.6639
-3.5 | -0.3154 | 0.02943 | -0.0413 | -10.717
-3 | -0.2631 | 0.0286 | -0.041 | -9.1993
-2.5 | -0.2903 | 0.02631 | -0.0296 | -11.0338
-2 | -0.2463 | 0.02761 | -0.0255 | -8.9207
-1.5 | -0.1869 | 0.02923 | -0.0233 | -6.3941
-1 | -0.1847 | 0.03094 | -0.0126 | -5.9696
-0.5 | -0.1297 | 0.0316 | -0.01 | -4.1044
0 | -0.1087 | 0.03234 | -0.0044 | -3.3612
0.5 | -0.0449 | 0.03223 | -0.0057 | -1.3931
1 | 0.0315 | 0.03211 | -0.0094 | 0.981
2 | 0.1015 | 0.03289 | -0.0059 | 3.086
2.5 | 0.1725 | 0.03269 | -0.0092 | 5.2768
3 | 0.2508 | 0.03225 | -0.0131 | 7.7767
3.5 | 0.2862 | 0.0326 | -0.0109 | 8.7791
4 | 0.3605 | 0.03207 | -0.0139 | 11.241
4.5 | 0.4049 | 0.03215 | -0.0129 | 12.5941
5 | 0.4841 | 0.03125 | -0.0164 | 15.4912
5.5 | 0.5321 | 0.0311 | -0.0158 | 17.1093
7 | 0.7511 | 0.02476 | -0.0194 | 30.3352
7.5 | 0.7831 | 0.02436 | -0.0155 | 32.147
8 | 0.8878 | 0.02025 | -0.0192 | 43.842
8.5 | 0.8834 | 0.02233 | -0.0107 | 39.5611
9 | 0.8544 | 0.02663 | -0.0014 | 32.0841
9.5 | 0.8262 | 0.03148 | 0.0068 | 26.2452
10 | 0.8344 | 0.03464 | 0.011 | 24.0878
10.5 | 0.8537 | 0.03752 | 0.0135 | 22.7532
11 | 0.8803 | 0.04088 | 0.0132 | 21.5338
11.5 | 0.9114 | 0.04356 | 0.0137 | 20.9229
12 | 0.9441 | 0.0462 | 0.0144 | 20.4351
12.5 | 0.9858 | 0.04833 | 0.015 | 20.3973
13 | 1.0296 | 0.0506 | 0.0156 | 20.3478
13.5 | 1.0732 | 0.0533 | 0.0161 | 20.1351
14 | 1.1201 | 0.0573 | 0.0162 | 19.548
14.5 | 1.1191 | 0.06293 | 0.0183 | 17.7833
15 | 1.112 | 0.06994 | 0.0199 | 15.8993
15.5 | 1.091 | 0.07844 | 0.0206 | 13.9087
16 | 1.0613 | 0.08852 | 0.0197 | 11.9894
16.5 | 1.0241 | 0.10038 | 0.0165 | 10.2022
17 | 0.983 | 0.11415 | 0.0106 | 8.6115
17.5 | 0.947 | 0.12884 | 0.0029 | 7.3502
18 | 0.7796 | 0.19134 | -0.0323 | 4.0744
19 | 0.7933 | 0.20928 | -0.0433 | 3.7906

## 23. Re 250k Mach 0.50 (1)
BIGFOIL.COM POLAR EXPORT
NACA66A418
NACA66A418 |  |  |  | Cl Max: | 1.292 | at alpha= | 20 | deg
JavaFoil+Calcfoil stall+Eppler ext transition |  |  |  | L/D Max: | 65.887 | at alpha= | 4 | deg
Re: | 250000 |  |  | Cd Min: | 0.01209 | at alpha= | 0 | deg
Mach: | 0.5 |  |  | Cl=0 at alpha= | -3.2971 | deg
|  |  |  | @ Cl=0.1, Cd= | 0.014657
|  |  |  | @ Cl=0.4, Cd= | 0.012603
|  |  |  | @ Cl=0.6, Cd= | 0.012578
alpha (deg) | Cl | Cd | Cm | Cl/Cd
-20 | -0.941 | 0.26161 | -0.02 | -3.598
-19.5 | -0.914 | 0.26588 | -0.021 | -3.436
-19 | -0.886 | 0.26387 | -0.022 | -3.359
-18.5 | -0.857 | 0.24615 | -0.021 | -3.48
-18 | -0.829 | 0.24184 | -0.022 | -3.427
-17.5 | -0.801 | 0.23657 | -0.023 | -3.386
-17 | -0.774 | 0.23666 | -0.023 | -3.269
-16.5 | -0.746 | 0.2326 | -0.024 | -3.207
-16 | -0.716 | 0.21132 | -0.023 | -3.39
-15.5 | -0.688 | 0.20244 | -0.024 | -3.401
-15 | -0.661 | 0.20463 | -0.024 | -3.229
-14.5 | -0.633 | 0.1849 | -0.025 | -3.423
-14 | -0.605 | 0.18172 | -0.026 | -3.33
-13.5 | -0.577 | 0.17762 | -0.027 | -3.249
-13 | -0.548 | 0.16278 | -0.025 | -3.366
-12.5 | -0.52 | 0.16256 | -0.025 | -3.198
-12 | -0.492 | 0.22677 | -0.026 | -2.169
-11.5 | -0.464 | 0.15776 | -0.027 | -2.94
-11 | -0.436 | 0.15475 | -0.027 | -2.816
-10.5 | -0.408 | 0.1406 | -0.028 | -2.9
-10 | -0.379 | 0.12191 | -0.026 | -3.108
-9.5 | -0.351 | 0.1035 | -0.027 | -3.39
-9 | -0.323 | 0.10109 | -0.028 | -3.192
-8.5 | -0.453 | 0.06793 | -0.028 | -6.673
-8 | -0.454 | 0.06129 | -0.03 | -7.409
-7.5 | -0.429 | 0.05479 | -0.032 | -7.828
-7 | -0.392 | 0.05144 | -0.033 | -7.613
-6.5 | -0.347 | 0.04785 | -0.034 | -7.256
-6 | -0.298 | 0.04489 | -0.035 | -6.646
-5.5 | -0.246 | 0.04222 | -0.036 | -5.838
-5 | -0.193 | 0.03986 | -0.037 | -4.829
-4.5 | -0.137 | 0.03798 | -0.038 | -3.608
-4 | -0.081 | 0.03631 | -0.039 | -2.22
-3.5 | -0.028 | 0.01539 | -0.081 | -1.826
-3 | 0.041 | 0.01496 | -0.082 | 2.751
-2.5 | 0.111 | 0.0146 | -0.084 | 7.606
-2 | 0.176 | 0.01294 | -0.082 | 13.594
-1.5 | 0.244 | 0.01283 | -0.083 | 19.016
-1 | 0.312 | 0.01276 | -0.084 | 24.49
-0.5 | 0.381 | 0.01278 | -0.086 | 29.782
0 | 0.455 | 0.01209 | -0.087 | 37.597
0.5 | 0.522 | 0.01233 | -0.088 | 42.34
1 | 0.591 | 0.01254 | -0.09 | 47.098
1.5 | 0.658 | 0.01282 | -0.091 | 51.316
2 | 0.725 | 0.01316 | -0.092 | 55.106
2.5 | 0.791 | 0.01352 | -0.094 | 58.513
3 | 0.859 | 0.0139 | -0.095 | 61.76
3.5 | 0.916 | 0.01436 | -0.096 | 63.743
4 | 0.978 | 0.01484 | -0.098 | 65.887
4.5 | 1.063 | 0.02322 | -0.102 | 45.772
5 | 1.123 | 0.02446 | -0.104 | 45.897
5.5 | 1.179 | 0.02569 | -0.107 | 45.899
6 | 1.232 | 0.027 | -0.108 | 45.621
6.5 | 1.065 | 0.0457 | -0.053 | 23.312
7 | 1.092 | 0.04954 | -0.05 | 22.036
7.5 | 1.105 | 0.05357 | -0.05 | 20.635
8 | 1.096 | 0.0592 | -0.048 | 18.513
8.5 | 1.036 | 0.0671 | -0.048 | 15.446
9 | 0.688 | 0.09877 | -0.044 | 6.967
9.5 | 0.716 | 0.1315 | -0.049 | 5.446
10 | 0.744 | 0.12708 | -0.05 | 5.851
10.5 | 0.771 | 0.13271 | -0.05 | 5.808
11 | 0.798 | 0.14201 | -0.05 | 5.619
11.5 | 0.827 | 0.15929 | -0.057 | 5.189
12 | 0.854 | 0.1556 | -0.058 | 5.486
12.5 | 0.881 | 0.16615 | -0.059 | 5.301
13 | 0.908 | 0.16987 | -0.059 | 5.343
13.5 | 0.937 | 0.17688 | -0.065 | 5.295
14 | 0.963 | 0.18885 | -0.066 | 5.101
14.5 | 0.99 | 0.19015 | -0.067 | 5.208
15 | 1.018 | 0.20955 | -0.07 | 4.86
15.5 | 1.046 | 0.2114 | -0.073 | 4.949
16 | 1.073 | 0.22316 | -0.073 | 4.807
16.5 | 1.102 | 0.23849 | -0.077 | 4.619
17 | 1.129 | 0.24731 | -0.079 | 4.565
17.5 | 1.155 | 0.24612 | -0.08 | 4.694
18 | 1.182 | 0.25399 | -0.081 | 4.655
18.5 | 1.212 | 0.27194 | -0.085 | 4.456
19 | 1.238 | 0.2689 | -0.086 | 4.604
19.5 | 1.264 | 0.28072 | -0.087 | 4.504
20 | 1.292 | 0.28664 | -0.089 | 4.508

## 24. Re 250k Mach 0.50 (2)
BIGFOIL.COM POLAR EXPORT
NACA66A418
NACA66A418 |  |  |  | Cl Max: | 0.9389 | at alpha= | 12.5 | deg
XFOIL ncrit=9 |  |  |  | L/D Max: | 30.9536 | at alpha= | 8 | deg
Re: | 250000 |  |  | Cd Min: | 0.20518 | at alpha= | 17.5 | deg
Mach: | 0.5 |  |  | Cl=0 at alpha= | 1.4399 | deg
|  |  |  | @ Cl=0.1, Cd= | 0.035665
|  |  |  | @ Cl=0.4, Cd= | 0.035072
|  |  |  | @ Cl=0.6, Cd= | 0.033987
alpha (deg) | Cl | Cd | Cm | Cl/Cd
-10.5 | -0.1437 | 0.06765 | -0.1646 | -2.1242
-10 | -0.2131 | 0.05549 | -0.1694 | -3.8403
-9.5 | -0.2637 | 0.04963 | -0.1665 | -5.3133
-9 | -0.2839 | 0.04472 | -0.1619 | -6.3484
-8.5 | -0.3069 | 0.04148 | -0.1547 | -7.3987
-8 | -0.3336 | 0.03964 | -0.1444 | -8.4157
-7.5 | -0.3417 | 0.03718 | -0.135 | -9.1904
-7 | -0.4559 | 0.04158 | -0.1065 | -10.9644
-6.5 | -0.4618 | 0.0396 | -0.0958 | -11.6616
-6 | -0.5108 | 0.04017 | -0.0779 | -12.716
-5.5 | -0.5168 | 0.03931 | -0.0665 | -13.1468
-5 | -0.4689 | 0.03704 | -0.0634 | -12.6593
-4.5 | -0.4019 | 0.03523 | -0.0628 | -11.4079
-4 | -0.4128 | 0.03527 | -0.0508 | -11.704
-3.5 | -0.3888 | 0.03458 | -0.044 | -11.2435
-3 | -0.3437 | 0.03339 | -0.0406 | -10.2935
-2.5 | -0.3353 | 0.03326 | -0.0322 | -10.0812
-2 | -0.2864 | 0.0323 | -0.0298 | -8.8669
-1.5 | -0.2619 | 0.03004 | -0.023 | -8.7184
-1 | -0.2364 | 0.03209 | -0.0141 | -7.3668
-0.5 | -0.1817 | 0.03407 | -0.0072 | -5.3331
0 | -0.1568 | 0.03494 | 0.0006 | -4.4877
0.5 | -0.0834 | 0.03519 | 0.0007 | -2.37
1 | -0.0483 | 0.03535 | 0.0027 | -1.3663
2.5 | 0.1164 | 0.0357 | 0.0032 | 3.2605
3 | 0.202 | 0.03525 | -0.0007 | 5.7305
3.5 | 0.2499 | 0.03559 | -0.0001 | 7.0216
4.5 | 0.3888 | 0.03509 | -0.0035 | 11.0801
5 | 0.4437 | 0.035 | -0.0027 | 12.6771
5.5 | 0.5006 | 0.03484 | -0.0022 | 14.3685
6 | 0.5632 | 0.03436 | -0.0019 | 16.3912
6.5 | 0.6293 | 0.03369 | -0.0019 | 18.6791
7 | 0.7221 | 0.03051 | -0.0027 | 23.6676
7.5 | 0.8063 | 0.02778 | -0.0017 | 29.0245
8 | 0.8537 | 0.02758 | 0.0026 | 30.9536
8.5 | 0.8285 | 0.03213 | 0.0114 | 25.7859
9 | 0.7968 | 0.03809 | 0.0186 | 20.9189
9.5 | 0.7997 | 0.0424 | 0.023 | 18.8608
10 | 0.8118 | 0.04657 | 0.0262 | 17.4318
10.5 | 0.8292 | 0.05033 | 0.0294 | 16.4753
11 | 0.8523 | 0.05391 | 0.032 | 15.8097
11.5 | 0.8866 | 0.05686 | 0.0347 | 15.5927
12 | 0.9192 | 0.06064 | 0.0368 | 15.1583
12.5 | 0.9389 | 0.06632 | 0.0367 | 14.1571
13 | 0.9382 | 0.0744 | 0.0358 | 12.6102
13.5 | 0.9181 | 0.0851 | 0.0327 | 10.7885
14 | 0.8916 | 0.09743 | 0.0273 | 9.1512
14.5 | 0.8589 | 0.11183 | 0.019 | 7.6804
15 | 0.8233 | 0.12841 | 0.0081 | 6.4115
15.5 | 0.7933 | 0.14622 | -0.0037 | 5.4254
16 | 0.7839 | 0.16104 | -0.0127 | 4.8677
17 | 0.7794 | 0.19165 | -0.0303 | 4.0668
17.5 | 0.8052 | 0.20518 | -0.0337 | 3.9244

## 25. Re 500k Mach 0.00 (1)
BIGFOIL.COM POLAR EXPORT
NACA66A418
NACA66A418 |  |  |  | Cl Max: | 1.541 | at alpha= | 12.5 | deg
JavaFoil+Calcfoil stall+Eppler ext transition |  |  |  | L/D Max: | 100.472 | at alpha= | 4.5 | deg
Re: | 500000 |  |  | Cd Min: | 0.00767 | at alpha= | -0.5 | deg
Mach: | 0 |  |  | Cl=0 at alpha= | -3.2951 | deg
|  |  |  | @ Cl=0.1, Cd= | 0.010692
|  |  |  | @ Cl=0.4, Cd= | 0.0078729
|  |  |  | @ Cl=0.6, Cd= | 0.008106
alpha (deg) | Cl | Cd | Cm | Cl/Cd
-20 | -0.841 | 0.19119 | -0.013 | -4.398
-19.5 | -0.858 | 0.18263 | -0.014 | -4.696
-19 | -0.873 | 0.17544 | -0.014 | -4.976
-18.5 | -0.884 | 0.16604 | -0.015 | -5.324
-18 | -0.893 | 0.15878 | -0.016 | -5.622
-17.5 | -0.898 | 0.1501 | -0.016 | -5.985
-17 | -0.902 | 0.14195 | -0.017 | -6.355
-16.5 | -0.897 | 0.13372 | -0.018 | -6.708
-16 | -0.89 | 0.12611 | -0.018 | -7.056
-15.5 | -0.88 | 0.12006 | -0.019 | -7.326
-15 | -0.867 | 0.11476 | -0.02 | -7.559
-14.5 | -0.853 | 0.10677 | -0.02 | -7.987
-14 | -0.835 | 0.10016 | -0.021 | -8.34
-13.5 | -0.816 | 0.09506 | -0.022 | -8.583
-13 | -0.794 | 0.08988 | -0.023 | -8.832
-12.5 | -0.769 | 0.08487 | -0.023 | -9.061
-12 | -0.742 | 0.08024 | -0.024 | -9.246
-11.5 | -0.712 | 0.07581 | -0.025 | -9.397
-11 | -0.681 | 0.0711 | -0.026 | -9.574
-10.5 | -0.647 | 0.06668 | -0.026 | -9.699
-10 | -0.611 | 0.06268 | -0.027 | -9.743
-9.5 | -0.573 | 0.05895 | -0.028 | -9.718
-9 | -0.534 | 0.05594 | -0.029 | -9.539
-8.5 | -0.492 | 0.05228 | -0.03 | -9.418
-8 | -0.45 | 0.04927 | -0.032 | -9.128
-7.5 | -0.406 | 0.04644 | -0.033 | -8.735
-7 | -0.36 | 0.04409 | -0.033 | -8.163
-6.5 | -0.379 | 0.01351 | -0.064 | -28.021
-6 | -0.322 | 0.01307 | -0.066 | -24.614
-5.5 | -0.264 | 0.01266 | -0.067 | -20.841
-5 | -0.205 | 0.01228 | -0.068 | -16.706
-4.5 | -0.146 | 0.01192 | -0.07 | -12.222
-4 | -0.086 | 0.0116 | -0.071 | -7.375
-3.5 | -0.025 | 0.01129 | -0.072 | -2.199
-3 | 0.036 | 0.01101 | -0.074 | 3.298
-2.5 | 0.098 | 0.01079 | -0.075 | 9.059
-2 | 0.157 | 0.00791 | -0.075 | 19.885
-1.5 | 0.219 | 0.00779 | -0.077 | 28.12
-1 | 0.281 | 0.00773 | -0.078 | 36.305
-0.5 | 0.343 | 0.00767 | -0.08 | 44.786
0 | 0.402 | 0.00788 | -0.081 | 51.033
0.5 | 0.462 | 0.00799 | -0.083 | 57.88
1 | 0.522 | 0.00811 | -0.084 | 64.41
1.5 | 0.582 | 0.00798 | -0.085 | 72.993
2 | 0.642 | 0.0084 | -0.087 | 76.39
2.5 | 0.702 | 0.00853 | -0.088 | 82.308
3 | 0.762 | 0.00867 | -0.089 | 87.827
3.5 | 0.816 | 0.00885 | -0.09 | 92.182
4 | 0.873 | 0.00903 | -0.092 | 96.727
4.5 | 0.929 | 0.00925 | -0.093 | 100.472
5 | 0.99 | 0.0172 | -0.094 | 57.543
5.5 | 1.045 | 0.01791 | -0.096 | 58.329
6 | 1.098 | 0.01856 | -0.097 | 59.185
6.5 | 1.15 | 0.01932 | -0.098 | 59.513
7 | 1.199 | 0.02007 | -0.099 | 59.731
7.5 | 1.246 | 0.02092 | -0.1 | 59.554
8 | 1.29 | 0.02178 | -0.101 | 59.227
8.5 | 1.332 | 0.02272 | -0.102 | 58.625
9 | 1.371 | 0.02375 | -0.103 | 57.706
9.5 | 1.406 | 0.02465 | -0.104 | 57.031
10 | 1.438 | 0.02571 | -0.105 | 55.934
10.5 | 1.467 | 0.02658 | -0.107 | 55.182
11 | 1.492 | 0.0281 | -0.108 | 53.07
11.5 | 1.512 | 0.02885 | -0.108 | 52.4
12 | 1.529 | 0.03045 | -0.109 | 50.217
12.5 | 1.541 | 0.03197 | -0.11 | 48.203
13 | 1.299 | 0.08918 | -0.054 | 14.569
13.5 | 1.301 | 0.09577 | -0.055 | 13.584
14 | 1.298 | 0.10049 | -0.054 | 12.913
14.5 | 1.291 | 0.10744 | -0.053 | 12.013
15 | 1.282 | 0.11294 | -0.054 | 11.35
15.5 | 1.269 | 0.1215 | -0.054 | 10.443
16 | 1.253 | 0.12668 | -0.053 | 9.889
16.5 | 1.235 | 0.13376 | -0.054 | 9.231
17 | 1.213 | 0.14268 | -0.052 | 8.503
17.5 | 1.19 | 0.15019 | -0.052 | 7.925

## 26. Re 500k Mach 0.00 (2)
BIGFOIL.COM POLAR EXPORT
NACA66A418
NACA66A418 |  |  |  | Cl Max: | 1.242 | at alpha= | 17 | deg
XFOIL ncrit=9 |  |  |  | L/D Max: | 89.1493 | at alpha= | 6 | deg
Re: | 500000 |  |  | Cd Min: | 0.13842 | at alpha= | -16 | deg
Mach: | 0 |  |  | Cl=0 at alpha= | -3.0298 | deg
|  |  |  | @ Cl=0.1, Cd= | 0.011516
|  |  |  | @ Cl=0.4, Cd= | 0.013335
|  |  |  | @ Cl=0.6, Cd= | 0.013531
alpha (deg) | Cl | Cd | Cm | Cl/Cd
-16 | -0.2616 | 0.13842 | -0.0962 | -1.8899
-15.5 | -0.2898 | 0.12241 | -0.1044 | -2.3675
-15 | -0.2744 | 0.11746 | -0.106 | -2.3361
-14.5 | -0.2632 | 0.11161 | -0.1085 | -2.3582
-14 | -0.2601 | 0.10416 | -0.1118 | -2.4971
-13.5 | -0.3819 | 0.07241 | -0.131 | -5.2741
-13 | -0.458 | 0.06329 | -0.1324 | -7.2365
-12.5 | -0.51 | 0.05823 | -0.1285 | -8.7584
-12 | -0.5556 | 0.05436 | -0.1214 | -10.2208
-11.5 | -0.5941 | 0.04477 | -0.115 | -13.27
-11 | -0.6111 | 0.0334 | -0.108 | -18.2964
-10.5 | -0.5983 | 0.02734 | -0.1032 | -21.8837
-10 | -0.5527 | 0.02488 | -0.1031 | -22.2146
-9.5 | -0.5017 | 0.02299 | -0.1038 | -21.8225
-9 | -0.4452 | 0.02122 | -0.1051 | -20.9802
-8.5 | -0.3883 | 0.01974 | -0.1063 | -19.6707
-8 | -0.3367 | 0.01861 | -0.1064 | -18.0924
-7.5 | -0.2901 | 0.01763 | -0.1058 | -16.4549
-7 | -0.2537 | 0.01629 | -0.1037 | -15.574
-6.5 | -0.2191 | 0.01553 | -0.1012 | -14.1082
-6 | -0.1881 | 0.01491 | -0.0976 | -12.6157
-5.5 | -0.1566 | 0.01428 | -0.0941 | -10.9664
-5 | -0.1198 | 0.01383 | -0.0916 | -8.6623
-4.5 | -0.0807 | 0.01341 | -0.0894 | -6.0179
-4 | -0.0616 | 0.01199 | -0.0842 | -5.1376
-3.5 | -0.0521 | 0.00992 | -0.0772 | -5.252
-3 | 0.0033 | 0.01028 | -0.0772 | 0.32101
-2.5 | 0.0594 | 0.01087 | -0.0773 | 5.4646
-2 | 0.1128 | 0.01172 | -0.0767 | 9.6246
-1.5 | 0.1626 | 0.0125 | -0.0755 | 13.008
-1 | 0.2136 | 0.01306 | -0.0748 | 16.3553
-0.5 | 0.2656 | 0.01321 | -0.075 | 20.106
0 | 0.3205 | 0.01329 | -0.0755 | 24.1159
0.5 | 0.378 | 0.01332 | -0.0765 | 28.3784
1 | 0.4381 | 0.01336 | -0.0781 | 32.7919
1.5 | 0.475 | 0.01378 | -0.0756 | 34.4702
2 | 0.529 | 0.01379 | -0.0762 | 38.3611
2.5 | 0.5925 | 0.01357 | -0.0783 | 43.6625
3 | 0.6608 | 0.01321 | -0.0812 | 50.0227
3.5 | 0.7 | 0.01335 | -0.0788 | 52.4345
4 | 0.7697 | 0.01271 | -0.0817 | 60.5586
4.5 | 0.8289 | 0.01192 | -0.0822 | 69.5386
5 | 0.885 | 0.01127 | -0.0823 | 78.5271
5.5 | 0.9286 | 0.01067 | -0.0799 | 87.0291
6 | 0.9432 | 0.01058 | -0.072 | 89.1493
6.5 | 0.9494 | 0.01096 | -0.063 | 86.6241
7 | 0.9224 | 0.01283 | -0.049 | 71.894
7.5 | 0.8928 | 0.01575 | -0.0363 | 56.6857
8 | 0.876 | 0.01879 | -0.0269 | 46.6205
8.5 | 0.8643 | 0.02202 | -0.019 | 39.2507
9 | 0.8547 | 0.02562 | -0.0121 | 33.3607
9.5 | 0.8767 | 0.02768 | -0.0092 | 31.6727
10 | 0.9034 | 0.02943 | -0.0068 | 30.6966
10.5 | 0.9254 | 0.03161 | -0.0041 | 29.2755
11 | 0.9511 | 0.0336 | -0.002 | 28.3065
11.5 | 0.9756 | 0.0357 | 0.0001 | 27.3277
12 | 0.9901 | 0.03858 | 0.003 | 25.6636
12.5 | 1.0125 | 0.04086 | 0.0052 | 24.7797
13 | 1.0447 | 0.04329 | 0.0051 | 24.1326
13.5 | 1.0706 | 0.0458 | 0.0059 | 23.3755
14 | 1.096 | 0.04847 | 0.0069 | 22.6119
14.5 | 1.1262 | 0.05088 | 0.0078 | 22.1344
15 | 1.1523 | 0.05368 | 0.0086 | 21.4661
15.5 | 1.1765 | 0.0567 | 0.0093 | 20.7496
16 | 1.1985 | 0.06 | 0.0099 | 19.975
16.5 | 1.2163 | 0.06369 | 0.0103 | 19.0972
17 | 1.242 | 0.06758 | 0.0107 | 18.3782
17.5 | 1.2387 | 0.07364 | 0.0112 | 16.821
18 | 1.23 | 0.08072 | 0.0109 | 15.2379
18.5 | 1.215 | 0.08911 | 0.0097 | 13.6348
19 | 1.1959 | 0.09844 | 0.0071 | 12.1485
19.5 | 1.17 | 0.10953 | 0.003 | 10.682
20 | 1.1305 | 0.1238 | -0.0037 | 9.1317

## 27. Re 500k Mach 0.10 (1)
BIGFOIL.COM POLAR EXPORT
NACA66A418
NACA66A418 |  |  |  | Cl Max: | 1.524 | at alpha= | 12 | deg
JavaFoil+Calcfoil stall+Eppler ext transition |  |  |  | L/D Max: | 100.023 | at alpha= | 4.5 | deg
Re: | 500000 |  |  | Cd Min: | 0.00772 | at alpha= | -0.5 | deg
Mach: | 0.1 |  |  | Cl=0 at alpha= | -3.2951 | deg
|  |  |  | @ Cl=0.1, Cd= | 0.010727
|  |  |  | @ Cl=0.4, Cd= | 0.0078971
|  |  |  | @ Cl=0.6, Cd= | 0.0081275
alpha (deg) | Cl | Cd | Cm | Cl/Cd
-20 | -0.799 | 0.19786 | -0.013 | -4.04
-19.5 | -0.82 | 0.188 | -0.014 | -4.361
-19 | -0.839 | 0.17853 | -0.014 | -4.699
-18.5 | -0.853 | 0.1686 | -0.015 | -5.061
-18 | -0.865 | 0.15879 | -0.016 | -5.45
-17.5 | -0.874 | 0.15133 | -0.016 | -5.778
-17 | -0.881 | 0.14294 | -0.017 | -6.166
-16.5 | -0.879 | 0.13602 | -0.017 | -6.462
-16 | -0.874 | 0.12793 | -0.018 | -6.833
-15.5 | -0.866 | 0.12143 | -0.018 | -7.134
-15 | -0.856 | 0.11418 | -0.019 | -7.5
-14.5 | -0.844 | 0.10825 | -0.02 | -7.795
-14 | -0.829 | 0.10181 | -0.021 | -8.139
-13.5 | -0.81 | 0.09586 | -0.022 | -8.452
-13 | -0.79 | 0.09024 | -0.022 | -8.75
-12.5 | -0.766 | 0.08514 | -0.023 | -9
-12 | -0.74 | 0.08065 | -0.024 | -9.176
-11.5 | -0.711 | 0.07608 | -0.025 | -9.351
-11 | -0.68 | 0.07148 | -0.026 | -9.521
-10.5 | -0.647 | 0.06735 | -0.026 | -9.608
-10 | -0.612 | 0.06316 | -0.027 | -9.682
-9.5 | -0.574 | 0.05908 | -0.028 | -9.715
-9 | -0.535 | 0.0562 | -0.029 | -9.514
-8.5 | -0.494 | 0.05255 | -0.03 | -9.393
-8 | -0.452 | 0.04925 | -0.032 | -9.169
-7.5 | -0.407 | 0.04666 | -0.032 | -8.722
-7 | -0.361 | 0.04436 | -0.032 | -8.141
-6.5 | -0.38 | 0.01358 | -0.065 | -27.994
-6 | -0.323 | 0.01313 | -0.066 | -24.598
-5.5 | -0.265 | 0.01272 | -0.067 | -20.827
-5 | -0.206 | 0.01233 | -0.069 | -16.711
-4.5 | -0.146 | 0.01197 | -0.07 | -12.217
-4 | -0.086 | 0.01164 | -0.071 | -7.382
-3.5 | -0.025 | 0.01134 | -0.073 | -2.199
-3 | 0.036 | 0.01105 | -0.074 | 3.301
-2.5 | 0.098 | 0.01082 | -0.075 | 9.073
-2 | 0.158 | 0.00802 | -0.075 | 19.662
-1.5 | 0.22 | 0.0078 | -0.077 | 28.209
-1 | 0.282 | 0.00778 | -0.078 | 36.204
-0.5 | 0.345 | 0.00772 | -0.08 | 44.665
0 | 0.404 | 0.00791 | -0.081 | 51.055
0.5 | 0.464 | 0.00802 | -0.083 | 57.896
1 | 0.525 | 0.00814 | -0.084 | 64.447
1.5 | 0.585 | 0.00802 | -0.086 | 72.98
2 | 0.645 | 0.00845 | -0.087 | 76.332
2.5 | 0.705 | 0.00859 | -0.089 | 82.064
3 | 0.765 | 0.00874 | -0.09 | 87.541
3.5 | 0.82 | 0.00887 | -0.091 | 92.37
4 | 0.877 | 0.00911 | -0.092 | 96.333
4.5 | 0.934 | 0.00933 | -0.093 | 100.023
5 | 0.994 | 0.01736 | -0.095 | 57.291
5.5 | 1.049 | 0.01802 | -0.096 | 58.222
6 | 1.103 | 0.01872 | -0.097 | 58.923
6.5 | 1.155 | 0.01947 | -0.098 | 59.312
7 | 1.204 | 0.02026 | -0.1 | 59.397
7.5 | 1.25 | 0.0211 | -0.101 | 59.251
8 | 1.294 | 0.02197 | -0.102 | 58.928
8.5 | 1.336 | 0.02298 | -0.103 | 58.125
9 | 1.374 | 0.02394 | -0.104 | 57.382
9.5 | 1.409 | 0.02492 | -0.105 | 56.535
10 | 1.44 | 0.02606 | -0.106 | 55.255
10.5 | 1.467 | 0.027 | -0.107 | 54.335
11 | 1.49 | 0.02842 | -0.108 | 52.437
11.5 | 1.509 | 0.02972 | -0.109 | 50.785
12 | 1.524 | 0.03065 | -0.11 | 49.706
12.5 | 1.296 | 0.08231 | -0.066 | 15.75
13 | 1.291 | 0.0903 | -0.054 | 14.292
13.5 | 1.289 | 0.09679 | -0.054 | 13.323
14 | 1.283 | 0.10254 | -0.053 | 12.515
14.5 | 1.274 | 0.10754 | -0.055 | 11.85
15 | 1.26 | 0.11436 | -0.053 | 11.021
15.5 | 1.244 | 0.1222 | -0.054 | 10.18
16 | 1.224 | 0.12895 | -0.052 | 9.488
16.5 | 1.201 | 0.13747 | -0.053 | 8.739
17 | 1.176 | 0.14341 | -0.052 | 8.202

## 28. Re 500k Mach 0.10 (2)
BIGFOIL.COM POLAR EXPORT
NACA66A418
NACA66A418 |  |  |  | Cl Max: | 1.2282 | at alpha= | 17 | deg
XFOIL ncrit=9 |  |  |  | L/D Max: | 87.9701 | at alpha= | 6 | deg
Re: | 500000 |  |  | Cd Min: | 0.13923 | at alpha= | -16 | deg
Mach: | 0.1 |  |  | Cl=0 at alpha= | -3.0255 | deg
|  |  |  | @ Cl=0.1, Cd= | 0.011615
|  |  |  | @ Cl=0.4, Cd= | 0.013468
|  |  |  | @ Cl=0.6, Cd= | 0.013653
alpha (deg) | Cl | Cd | Cm | Cl/Cd
-16 | -0.2587 | 0.13923 | -0.0965 | -1.8581
-15.5 | -0.2855 | 0.12365 | -0.1045 | -2.3089
-15 | -0.2695 | 0.11874 | -0.106 | -2.2697
-14.5 | -0.2574 | 0.11293 | -0.1086 | -2.2793
-14 | -0.2531 | 0.10568 | -0.1118 | -2.395
-13.5 | -0.3754 | 0.07441 | -0.1315 | -5.045
-13 | -0.4432 | 0.06518 | -0.1334 | -6.7996
-12.5 | -0.494 | 0.05952 | -0.1304 | -8.2997
-12 | -0.5395 | 0.05521 | -0.1242 | -9.7718
-11.5 | -0.5612 | 0.04524 | -0.1208 | -12.405
-11 | -0.5963 | 0.03453 | -0.1115 | -17.269
-10.5 | -0.5956 | 0.02806 | -0.1051 | -21.2259
-10 | -0.5531 | 0.02542 | -0.1045 | -21.7585
-9.5 | -0.5025 | 0.02337 | -0.1051 | -21.5019
-9 | -0.4471 | 0.02155 | -0.1061 | -20.7471
-8.5 | -0.389 | 0.01997 | -0.1074 | -19.4792
-8 | -0.3361 | 0.01879 | -0.1076 | -17.8872
-7.5 | -0.2896 | 0.01792 | -0.1069 | -16.1607
-7 | -0.2509 | 0.01644 | -0.1051 | -15.2616
-6.5 | -0.2157 | 0.01564 | -0.1026 | -13.7916
-6 | -0.1841 | 0.01499 | -0.0992 | -12.2815
-5.5 | -0.154 | 0.01439 | -0.0953 | -10.7019
-5 | -0.1186 | 0.01391 | -0.0925 | -8.5262
-4.5 | -0.0798 | 0.0135 | -0.0902 | -5.9111
-4 | -0.0584 | 0.01221 | -0.0852 | -4.783
-3.5 | -0.0522 | 0.00996 | -0.0777 | -5.241
-3 | 0.0028 | 0.01031 | -0.0776 | 0.27158
-2.5 | 0.0591 | 0.01094 | -0.0777 | 5.4022
-2 | 0.1112 | 0.0118 | -0.0768 | 9.4237
-1.5 | 0.1613 | 0.01259 | -0.0756 | 12.8118
-1 | 0.2126 | 0.01318 | -0.0748 | 16.1305
-0.5 | 0.2654 | 0.01332 | -0.0751 | 19.9249
0 | 0.3209 | 0.01338 | -0.0756 | 23.9836
0.5 | 0.379 | 0.01342 | -0.0767 | 28.2414
1 | 0.4359 | 0.01355 | -0.0777 | 32.1697
1.5 | 0.4722 | 0.01397 | -0.075 | 33.801
2 | 0.529 | 0.01391 | -0.076 | 38.0302
2.5 | 0.5943 | 0.01368 | -0.0784 | 43.443
3 | 0.6637 | 0.01335 | -0.0815 | 49.7154
3.5 | 0.6992 | 0.0135 | -0.0783 | 51.7926
4 | 0.7731 | 0.01278 | -0.0818 | 60.493
4.5 | 0.8315 | 0.012 | -0.0822 | 69.2917
5 | 0.8872 | 0.01135 | -0.0821 | 78.1674
5.5 | 0.932 | 0.01072 | -0.0797 | 86.9403
6 | 0.9404 | 0.01069 | -0.0706 | 87.9701
6.5 | 0.947 | 0.01114 | -0.0617 | 85.009
7 | 0.9193 | 0.0131 | -0.0476 | 70.1756
7.5 | 0.8893 | 0.0161 | -0.035 | 55.236
8 | 0.8728 | 0.01921 | -0.0257 | 45.4347
8.5 | 0.8611 | 0.02249 | -0.0179 | 38.2881
9 | 0.8524 | 0.02608 | -0.0111 | 32.684
9.5 | 0.8758 | 0.02809 | -0.0083 | 31.1784
10 | 0.9025 | 0.0299 | -0.0059 | 30.1839
10.5 | 0.9232 | 0.0322 | -0.0031 | 28.6708
11 | 0.95 | 0.03418 | -0.0011 | 27.794
11.5 | 0.9738 | 0.03638 | 0.0011 | 26.7675
12 | 0.9871 | 0.03942 | 0.0041 | 25.0406
12.5 | 1.0113 | 0.04163 | 0.0061 | 24.2926
13 | 1.0404 | 0.04401 | 0.0069 | 23.6401
13.5 | 1.069 | 0.04666 | 0.007 | 22.9104
14 | 1.0961 | 0.04927 | 0.008 | 22.2468
14.5 | 1.1257 | 0.05182 | 0.0089 | 21.7233
15 | 1.152 | 0.05472 | 0.0097 | 21.0526
15.5 | 1.1751 | 0.05795 | 0.0105 | 20.2778
16 | 1.1955 | 0.06151 | 0.0111 | 19.4359
16.5 | 1.213 | 0.06539 | 0.0115 | 18.5502
17 | 1.2282 | 0.07036 | 0.012 | 17.4559
17.5 | 1.2208 | 0.07716 | 0.0122 | 15.8217
18 | 1.2067 | 0.08521 | 0.0114 | 14.1615
18.5 | 1.1859 | 0.09478 | 0.0093 | 12.5121
19 | 1.1597 | 0.10568 | 0.0055 | 10.9737
19.5 | 1.1253 | 0.11885 | -0.0004 | 9.4682
20 | 1.0741 | 0.13644 | -0.01 | 7.8723

## 29. Re 500k Mach 0.25 (1)
BIGFOIL.COM POLAR EXPORT
NACA66A418
NACA66A418 |  |  |  | Cl Max: | 1.441 | at alpha= | 10 | deg
JavaFoil+Calcfoil stall+Eppler ext transition |  |  |  | L/D Max: | 99.563 | at alpha= | 4.5 | deg
Re: | 500000 |  |  | Cd Min: | 0.00794 | at alpha= | -0.5 | deg
Mach: | 0.25 |  |  | Cl=0 at alpha= | -3.2936 | deg
|  |  |  | @ Cl=0.1, Cd= | 0.011044
|  |  |  | @ Cl=0.4, Cd= | 0.0080561
|  |  |  | @ Cl=0.6, Cd= | 0.00845
alpha (deg) | Cl | Cd | Cm | Cl/Cd
-19.5 | -0.47 | 0.24998 | -0.014 | -1.881
-19 | -0.528 | 0.23032 | -0.014 | -2.293
-18.5 | -0.578 | 0.21298 | -0.015 | -2.714
-18 | -0.623 | 0.18832 | -0.015 | -3.308
-17.5 | -0.664 | 0.17577 | -0.016 | -3.778
-17 | -0.7 | 0.16413 | -0.016 | -4.268
-16.5 | -0.722 | 0.15533 | -0.017 | -4.646
-16 | -0.739 | 0.14421 | -0.018 | -5.124
-15.5 | -0.752 | 0.13474 | -0.018 | -5.579
-15 | -0.76 | 0.12574 | -0.019 | -6.048
-14.5 | -0.765 | 0.1183 | -0.02 | -6.465
-14 | -0.764 | 0.10979 | -0.02 | -6.961
-13.5 | -0.76 | 0.10188 | -0.021 | -7.459
-13 | -0.751 | 0.09417 | -0.022 | -7.975
-12.5 | -0.738 | 0.08948 | -0.023 | -8.243
-12 | -0.72 | 0.08389 | -0.024 | -8.586
-11.5 | -0.699 | 0.07944 | -0.025 | -8.796
-11 | -0.674 | 0.07319 | -0.026 | -9.205
-10.5 | -0.645 | 0.06896 | -0.027 | -9.353
-10 | -0.613 | 0.06451 | -0.027 | -9.502
-9.5 | -0.578 | 0.06063 | -0.028 | -9.539
-9 | -0.541 | 0.05719 | -0.029 | -9.453
-8.5 | -0.501 | 0.05349 | -0.03 | -9.359
-8 | -0.459 | 0.05033 | -0.031 | -9.115
-7.5 | -0.415 | 0.04731 | -0.033 | -8.769
-7 | -0.369 | 0.04478 | -0.033 | -8.238
-6.5 | -0.322 | 0.04204 | -0.035 | -7.664
-6 | -0.33 | 0.01349 | -0.068 | -24.485
-5.5 | -0.271 | 0.01304 | -0.069 | -20.807
-5 | -0.211 | 0.01263 | -0.07 | -16.706
-4.5 | -0.15 | 0.01227 | -0.072 | -12.213
-4 | -0.088 | 0.01192 | -0.073 | -7.383
-3.5 | -0.026 | 0.01157 | -0.074 | -2.209
-3 | 0.037 | 0.01127 | -0.076 | 3.314
-2.5 | 0.101 | 0.01104 | -0.077 | 9.117
-2 | 0.161 | 0.00845 | -0.076 | 19.016
-1.5 | 0.225 | 0.00811 | -0.078 | 27.723
-1 | 0.289 | 0.008 | -0.08 | 36.062
-0.5 | 0.352 | 0.00794 | -0.082 | 44.366
0 | 0.414 | 0.00809 | -0.083 | 51.192
0.5 | 0.476 | 0.0082 | -0.085 | 58.101
1 | 0.538 | 0.00832 | -0.086 | 64.677
1.5 | 0.6 | 0.00845 | -0.088 | 71.027
2 | 0.662 | 0.0086 | -0.089 | 76.978
2.5 | 0.724 | 0.0088 | -0.091 | 82.234
3 | 0.785 | 0.00899 | -0.092 | 87.402
3.5 | 0.841 | 0.00918 | -0.093 | 91.651
4 | 0.9 | 0.00937 | -0.094 | 96.05
4.5 | 0.957 | 0.00961 | -0.096 | 99.563
5 | 1.019 | 0.01803 | -0.097 | 56.522
5.5 | 1.075 | 0.01878 | -0.099 | 57.25
6 | 1.129 | 0.01952 | -0.1 | 57.867
6.5 | 1.181 | 0.02035 | -0.101 | 58.019
7 | 1.229 | 0.02118 | -0.102 | 58.034
7.5 | 1.274 | 0.02213 | -0.103 | 57.599
8 | 1.316 | 0.02316 | -0.104 | 56.849
8.5 | 1.354 | 0.0243 | -0.106 | 55.739
9 | 1.388 | 0.02525 | -0.107 | 54.982
9.5 | 1.417 | 0.02645 | -0.108 | 53.581
10 | 1.441 | 0.02761 | -0.109 | 52.168
10.5 | 1.222 | 0.06796 | -0.058 | 17.978
11 | 1.229 | 0.07314 | -0.054 | 16.807
11.5 | 1.235 | 0.07855 | -0.054 | 15.717
12 | 1.234 | 0.08439 | -0.052 | 14.617
12.5 | 1.228 | 0.08934 | -0.053 | 13.745
13 | 1.215 | 0.09561 | -0.051 | 12.712
13.5 | 1.191 | 0.10346 | -0.051 | 11.512
14 | 1.16 | 0.11065 | -0.051 | 10.482
14.5 | 1.122 | 0.11807 | -0.051 | 9.502
15 | 1.077 | 0.1275 | -0.049 | 8.45

## 30. Re 500k Mach 0.25 (2)
BIGFOIL.COM POLAR EXPORT
NACA66A418
NACA66A418 |  |  |  | Cl Max: | 1.1519 | at alpha= | 16 | deg
XFOIL ncrit=9 |  |  |  | L/D Max: | 82.7362 | at alpha= | 5.5 | deg
Re: | 500000 |  |  | Cd Min: | 0.22035 | at alpha= | 20 | deg
Mach: | 0.25 |  |  | Cl=0 at alpha= | -2.9961 | deg
|  |  |  | @ Cl=0.1, Cd= | 0.012299
|  |  |  | @ Cl=0.4, Cd= | 0.014814
|  |  |  | @ Cl=0.6, Cd= | 0.014302
alpha (deg) | Cl | Cd | Cm | Cl/Cd
-15.5 | -0.2656 | 0.12966 | -0.1056 | -2.0484
-15 | -0.246 | 0.12456 | -0.1071 | -1.975
-14.5 | -0.2315 | 0.11896 | -0.1094 | -1.946
-14 | -0.2229 | 0.11214 | -0.1125 | -1.9877
-13.5 | -0.2936 | 0.08703 | -0.1292 | -3.3735
-13 | -0.2765 | 0.08252 | -0.1285 | -3.3507
-12.5 | -0.3269 | 0.06754 | -0.1375 | -4.8401
-11.5 | -0.4898 | 0.04418 | -0.1342 | -11.0865
-11 | -0.511 | 0.03885 | -0.1291 | -13.1532
-10.5 | -0.5314 | 0.03319 | -0.1221 | -16.0108
-10 | -0.5277 | 0.02883 | -0.1162 | -18.3039
-9.5 | -0.4964 | 0.02577 | -0.1136 | -19.2627
-9 | -0.4517 | 0.02351 | -0.1125 | -19.2131
-8.5 | -0.3937 | 0.02141 | -0.1133 | -18.3886
-8 | -0.3351 | 0.01988 | -0.114 | -16.8561
-7.5 | -0.2827 | 0.01875 | -0.1137 | -15.0773
-7 | -0.2369 | 0.01732 | -0.1124 | -13.6778
-6.5 | -0.1993 | 0.01636 | -0.11 | -12.1822
-6 | -0.1639 | 0.0155 | -0.1071 | -10.5742
-5.5 | -0.1338 | 0.01493 | -0.1032 | -8.9618
-5 | -0.1099 | 0.01438 | -0.0979 | -7.6426
-4.5 | -0.073 | 0.01397 | -0.0949 | -5.2255
-4 | -0.0395 | 0.0133 | -0.0913 | -2.9699
-3.5 | -0.0402 | 0.0109 | -0.0828 | -3.6881
-3 | -0.0004 | 0.01064 | -0.0797 | -0.037594
-2.5 | 0.0504 | 0.01136 | -0.0785 | 4.4366
-2 | 0.1006 | 0.01231 | -0.077 | 8.1722
-1.5 | 0.1537 | 0.01313 | -0.0759 | 11.706
-1 | 0.2076 | 0.01379 | -0.0749 | 15.0544
-0.5 | 0.2651 | 0.01389 | -0.0757 | 19.0857
0 | 0.3236 | 0.01391 | -0.0765 | 23.2638
0.5 | 0.3643 | 0.01444 | -0.0742 | 25.2285
1 | 0.4034 | 0.01485 | -0.0717 | 27.165
1.5 | 0.4641 | 0.01474 | -0.0729 | 31.4858
2 | 0.5328 | 0.01448 | -0.0757 | 36.7956
2.5 | 0.6046 | 0.01429 | -0.079 | 42.3093
3 | 0.623 | 0.01486 | -0.0726 | 41.9246
3.5 | 0.7036 | 0.01413 | -0.0771 | 49.7948
4 | 0.7782 | 0.01358 | -0.0804 | 57.3049
4.5 | 0.8511 | 0.01237 | -0.0827 | 68.8036
5 | 0.9026 | 0.01173 | -0.0813 | 76.948
5.5 | 0.9283 | 0.01122 | -0.0747 | 82.7362
6 | 0.9321 | 0.01143 | -0.0646 | 81.5486
6.5 | 0.9337 | 0.01222 | -0.0549 | 76.4075
7 | 0.9046 | 0.01462 | -0.0411 | 61.8741
7.5 | 0.8742 | 0.01796 | -0.0289 | 48.6748
8 | 0.8578 | 0.0214 | -0.02 | 40.0841
8.5 | 0.8443 | 0.02507 | -0.0123 | 33.6777
9 | 0.8445 | 0.02839 | -0.0066 | 29.7464
9.5 | 0.8697 | 0.0305 | -0.0038 | 28.5148
10 | 0.898 | 0.0325 | -0.0016 | 27.6308
10.5 | 0.918 | 0.03508 | 0.0014 | 26.1688
11 | 0.9433 | 0.03744 | 0.0036 | 25.195
11.5 | 0.9646 | 0.04012 | 0.0061 | 24.0429
12 | 0.9819 | 0.04326 | 0.0087 | 22.6976
12.5 | 1.0064 | 0.04584 | 0.0108 | 21.9546
13 | 1.0305 | 0.04838 | 0.013 | 21.3001
14 | 1.0948 | 0.05396 | 0.014 | 20.2891
14.5 | 1.1186 | 0.05757 | 0.015 | 19.4303
15 | 1.1367 | 0.06192 | 0.016 | 18.3576
15.5 | 1.1463 | 0.06716 | 0.0168 | 17.0682
16 | 1.1519 | 0.07285 | 0.0169 | 15.8119
16.5 | 1.1503 | 0.07965 | 0.0165 | 14.4419
17 | 1.1321 | 0.08913 | 0.0151 | 12.7017
17.5 | 1.1038 | 0.1003 | 0.0117 | 11.005
18 | 1.0704 | 0.11322 | 0.006 | 9.4542
18.5 | 1.0336 | 0.12789 | -0.002 | 8.0819
19 | 0.9921 | 0.14498 | -0.0127 | 6.843
20 | 0.8248 | 0.22035 | -0.053 | 3.7431

## 31. Re 500k Mach 0.50 (1)
BIGFOIL.COM POLAR EXPORT
NACA66A418
NACA66A418 |  |  |  | Cl Max: | 1.31 | at alpha= | 7 | deg
JavaFoil+Calcfoil stall+Eppler ext transition |  |  |  | L/D Max: | 92.834 | at alpha= | 4 | deg
Re: | 500000 |  |  | Cd Min: | 0.00881 | at alpha= | 0 | deg
Mach: | 0.5 |  |  | Cl=0 at alpha= | -3.2971 | deg
|  |  |  | @ Cl=0.1, Cd= | 0.012076
|  |  |  | @ Cl=0.4, Cd= | 0.0091597
|  |  |  | @ Cl=0.6, Cd= | 0.0091729
alpha (deg) | Cl | Cd | Cm | Cl/Cd
-20 | -0.941 | 0.22199 | -0.021 | -4.241
-19.5 | -0.914 | 0.22239 | -0.021 | -4.109
-19 | -0.886 | 0.21933 | -0.022 | -4.041
-18.5 | -0.857 | 0.20576 | -0.022 | -4.164
-18 | -0.829 | 0.20379 | -0.022 | -4.067
-17.5 | -0.801 | 0.1976 | -0.023 | -4.054
-17 | -0.774 | 0.19616 | -0.024 | -3.944
-16.5 | -0.746 | 0.19202 | -0.024 | -3.885
-16 | -0.716 | 0.1755 | -0.024 | -4.082
-15.5 | -0.689 | 0.17082 | -0.024 | -4.031
-15 | -0.661 | 0.16675 | -0.025 | -3.962
-14.5 | -0.633 | 0.15975 | -0.026 | -3.963
-14 | -0.605 | 0.15146 | -0.026 | -3.995
-13.5 | -0.577 | 0.14752 | -0.027 | -3.913
-13 | -0.548 | 0.13821 | -0.025 | -3.965
-12.5 | -0.52 | 0.13875 | -0.026 | -3.747
-12 | -0.492 | 0.17527 | -0.027 | -2.807
-11.5 | -0.464 | 0.13382 | -0.027 | -3.467
-11 | -0.436 | 0.13078 | -0.028 | -3.332
-10.5 | -0.408 | 0.11569 | -0.029 | -3.524
-10 | -0.379 | 0.1059 | -0.027 | -3.579
-9.5 | -0.351 | 0.09017 | -0.028 | -3.893
-9 | -0.323 | 0.0875 | -0.029 | -3.689
-8.5 | -0.453 | 0.06213 | -0.029 | -7.3
-8 | -0.455 | 0.05636 | -0.032 | -8.064
-7.5 | -0.429 | 0.05151 | -0.034 | -8.335
-7 | -0.392 | 0.04773 | -0.035 | -8.212
-6.5 | -0.348 | 0.04456 | -0.035 | -7.798
-6 | -0.299 | 0.04196 | -0.036 | -7.115
-5.5 | -0.247 | 0.03961 | -0.037 | -6.227
-5 | -0.231 | 0.01427 | -0.077 | -16.2
-4.5 | -0.165 | 0.0137 | -0.079 | -12.04
-4 | -0.097 | 0.01322 | -0.08 | -7.351
-3.5 | -0.028 | 0.01274 | -0.082 | -2.22
-3 | 0.041 | 0.01235 | -0.083 | 3.351
-2.5 | 0.112 | 0.01202 | -0.085 | 9.28
-2 | 0.178 | 0.00942 | -0.084 | 18.928
-1.5 | 0.248 | 0.00931 | -0.086 | 26.596
-1 | 0.317 | 0.00924 | -0.087 | 34.316
-0.5 | 0.386 | 0.00924 | -0.089 | 41.798
0 | 0.461 | 0.00881 | -0.09 | 52.264
0.5 | 0.53 | 0.00898 | -0.092 | 58.997
1 | 0.599 | 0.00917 | -0.094 | 65.314
1.5 | 0.668 | 0.00937 | -0.096 | 71.263
2 | 0.736 | 0.00958 | -0.097 | 76.898
2.5 | 0.805 | 0.00983 | -0.099 | 81.842
3 | 0.873 | 0.01009 | -0.101 | 86.477
3.5 | 0.932 | 0.01038 | -0.102 | 89.788
4 | 0.995 | 0.01072 | -0.104 | 92.834
4.5 | 1.065 | 0.02016 | -0.107 | 52.828
5 | 1.125 | 0.02136 | -0.108 | 52.64
5.5 | 1.181 | 0.02245 | -0.11 | 52.63
6 | 1.234 | 0.02375 | -0.111 | 51.971
6.5 | 1.278 | 0.02501 | -0.112 | 51.081
7 | 1.31 | 0.02648 | -0.114 | 49.473
7.5 | 1.108 | 0.0501 | -0.056 | 22.12
8 | 1.096 | 0.05452 | -0.051 | 20.11
8.5 | 1.037 | 0.06192 | -0.051 | 16.753
9 | 0.688 | 0.07368 | -0.046 | 9.343
9.5 | 0.716 | 0.10741 | -0.05 | 6.669
10 | 0.744 | 0.10697 | -0.05 | 6.952
10.5 | 0.771 | 0.11202 | -0.051 | 6.882
11 | 0.798 | 0.1212 | -0.051 | 6.584
11.5 | 0.827 | 0.13275 | -0.057 | 6.227
12 | 0.854 | 0.13017 | -0.058 | 6.559

## 32. Re 500k Mach 0.50 (2)
BIGFOIL.COM POLAR EXPORT
NACA66A418
NACA66A418 |  |  |  | Cl Max: | 0.2885 | at alpha= | 1.5 | deg
XFOIL ncrit=9 |  |  |  | L/D Max: | 13.6021 | at alpha= | 1.5 | deg
Re: | 500000 |  |  | Cd Min: | 0.21371 | at alpha= | -20 | deg
Mach: | 0.5 |  |  | Cl=0 at alpha= | -0.93929 | deg
|  |  |  | @ Cl=0.1, Cd= | 0.020205
|  |  |  | @ Cl=0.4, Cd= | 0.02121
|  |  |  | @ Cl=0.6, Cd= | 0.02121
alpha (deg) | Cl | Cd | Cm | Cl/Cd
-20 | -0.3431 | 0.21371 | -0.0776 | -1.6054
-19.5 | -0.327 | 0.20651 | -0.0817 | -1.5835
-19 | -0.3189 | 0.19846 | -0.0868 | -1.6069
-18.5 | -0.2902 | 0.19231 | -0.0889 | -1.509
-18 | -0.2719 | 0.18565 | -0.0924 | -1.4646
-17.5 | -0.2725 | 0.17719 | -0.0991 | -1.5379
-17 | -0.2409 | 0.17043 | -0.1005 | -1.4135
-16.5 | -0.2202 | 0.16406 | -0.1038 | -1.3422
-16 | -0.2083 | 0.15642 | -0.1086 | -1.3317
-15.5 | -0.2047 | 0.14748 | -0.1137 | -1.388
-15 | -0.1783 | 0.14148 | -0.1159 | -1.2602
-14.5 | -0.1593 | 0.13504 | -0.1191 | -1.1797
-14 | -0.1598 | 0.12596 | -0.1252 | -1.2687
-13.5 | -0.1555 | 0.11674 | -0.1297 | -1.332
-13 | -0.1305 | 0.11171 | -0.1312 | -1.1682
-12.5 | -0.1185 | 0.10474 | -0.1346 | -1.1314
-12 | -0.0913 | 0.08526 | -0.1312 | -1.0708
-11.5 | -0.1695 | 0.07375 | -0.1513 | -2.2983
-11 | -0.1874 | 0.06332 | -0.1575 | -2.9596
-10.5 | -0.225 | 0.05285 | -0.1628 | -4.2573
-10 | -0.2599 | 0.04509 | -0.1634 | -5.764
-9.5 | -0.2903 | 0.03897 | -0.1605 | -7.4493
-9 | -0.3108 | 0.03404 | -0.1558 | -9.1304
-8.5 | -0.3164 | 0.02989 | -0.1501 | -10.5855
-8 | -0.3018 | 0.02635 | -0.145 | -11.4535
-7.5 | -0.2614 | 0.02353 | -0.1418 | -11.1092
-7 | -0.2048 | 0.02158 | -0.1402 | -9.4903
-6.5 | -0.1488 | 0.02003 | -0.1386 | -7.4289
-6 | -0.1037 | 0.01898 | -0.1355 | -5.4636
-5.5 | -0.0654 | 0.01801 | -0.1317 | -3.6313
-5 | -0.0344 | 0.01696 | -0.1269 | -2.0283
-4.5 | -0.0023 | 0.01617 | -0.1222 | -0.14224
-4 | 0.0107 | 0.01603 | -0.1141 | 0.6675
-3.5 | 0.0144 | 0.0161 | -0.1037 | 0.89441
-1.5 | -0.0736 | 0.0187 | -0.0466 | -3.9358
-1 | -0.0085 | 0.01957 | -0.045 | -0.43434
-0.5 | 0.0615 | 0.02 | -0.0448 | 3.075
1.5 | 0.2885 | 0.02121 | -0.0411 | 13.6021

## 33. Re 750k Mach 0.00 (1)
BIGFOIL.COM POLAR EXPORT
NACA66A418
NACA66A418 |  |  |  | Cl Max: | 1.553 | at alpha= | 13 | deg
JavaFoil+Calcfoil stall+Eppler ext transition |  |  |  | L/D Max: | 121.479 | at alpha= | 4.5 | deg
Re: | 750000 |  |  | Cd Min: | 0.00639 | at alpha= | -1.5 | deg
Mach: | 0 |  |  | Cl=0 at alpha= | -3.2951 | deg
|  |  |  | @ Cl=0.1, Cd= | 0.0096437
|  |  |  | @ Cl=0.4, Cd= | 0.006633
|  |  |  | @ Cl=0.6, Cd= | 0.0069192
alpha (deg) | Cl | Cd | Cm | Cl/Cd
-20 | -0.841 | 0.18439 | -0.014 | -4.563
-19.5 | -0.858 | 0.1725 | -0.014 | -4.975
-19 | -0.873 | 0.16665 | -0.015 | -5.241
-18.5 | -0.885 | 0.15625 | -0.016 | -5.661
-18 | -0.893 | 0.15064 | -0.016 | -5.929
-17.5 | -0.899 | 0.1421 | -0.017 | -6.326
-17 | -0.903 | 0.13672 | -0.017 | -6.603
-16.5 | -0.898 | 0.12722 | -0.018 | -7.056
-16 | -0.89 | 0.12057 | -0.019 | -7.385
-15.5 | -0.88 | 0.1162 | -0.019 | -7.575
-15 | -0.868 | 0.10884 | -0.02 | -7.976
-14.5 | -0.854 | 0.10299 | -0.021 | -8.288
-14 | -0.836 | 0.09735 | -0.021 | -8.589
-13.5 | -0.817 | 0.09192 | -0.022 | -8.883
-13 | -0.794 | 0.08691 | -0.023 | -9.141
-12.5 | -0.77 | 0.0819 | -0.024 | -9.397
-12 | -0.743 | 0.07774 | -0.025 | -9.552
-11.5 | -0.713 | 0.07308 | -0.025 | -9.757
-11 | -0.682 | 0.06908 | -0.027 | -9.871
-10.5 | -0.648 | 0.06465 | -0.028 | -10.023
-10 | -0.612 | 0.06051 | -0.029 | -10.12
-9.5 | -0.684 | 0.01624 | -0.056 | -42.141
-9 | -0.64 | 0.01545 | -0.058 | -41.403
-8.5 | -0.592 | 0.01459 | -0.059 | -40.587
-8 | -0.542 | 0.014 | -0.061 | -38.691
-7.5 | -0.489 | 0.01343 | -0.062 | -36.438
-7 | -0.435 | 0.01241 | -0.064 | -35.06
-6.5 | -0.379 | 0.01233 | -0.065 | -30.77
-6 | -0.322 | 0.01191 | -0.066 | -27.059
-5.5 | -0.264 | 0.01151 | -0.068 | -22.977
-5 | -0.206 | 0.01113 | -0.069 | -18.481
-4.5 | -0.146 | 0.0108 | -0.07 | -13.524
-4 | -0.086 | 0.0105 | -0.072 | -8.17
-3.5 | -0.025 | 0.01023 | -0.073 | -2.434
-3 | 0.036 | 0.00995 | -0.074 | 3.656
-2.5 | 0.098 | 0.00975 | -0.076 | 10.051
-2 | 0.161 | 0.0064 | -0.077 | 25.134
-1.5 | 0.223 | 0.00639 | -0.079 | 34.972
-1 | 0.287 | 0.00648 | -0.08 | 44.22
-0.5 | 0.349 | 0.00646 | -0.082 | 54.022
0 | 0.405 | 0.00665 | -0.083 | 60.924
0.5 | 0.466 | 0.0067 | -0.084 | 69.49
1 | 0.527 | 0.00681 | -0.085 | 77.36
1.5 | 0.587 | 0.0069 | -0.087 | 85.123
2 | 0.648 | 0.00699 | -0.088 | 92.657
2.5 | 0.708 | 0.00707 | -0.089 | 100.082
3 | 0.768 | 0.00721 | -0.09 | 106.554
3.5 | 0.823 | 0.00738 | -0.091 | 111.476
4 | 0.88 | 0.00755 | -0.092 | 116.648
4.5 | 0.937 | 0.00771 | -0.094 | 121.479
5 | 0.991 | 0.01591 | -0.095 | 62.301
5.5 | 1.046 | 0.01656 | -0.096 | 63.145
6 | 1.1 | 0.01721 | -0.097 | 63.887
6.5 | 1.151 | 0.01788 | -0.098 | 64.374
7 | 1.2 | 0.0186 | -0.099 | 64.545
7.5 | 1.247 | 0.01937 | -0.1 | 64.405
8 | 1.292 | 0.02022 | -0.101 | 63.876
8.5 | 1.333 | 0.02104 | -0.102 | 63.379
9 | 1.372 | 0.02199 | -0.104 | 62.414
9.5 | 1.408 | 0.02291 | -0.105 | 61.45
10 | 1.44 | 0.02392 | -0.106 | 60.212
10.5 | 1.469 | 0.02487 | -0.107 | 59.061
11 | 1.494 | 0.02614 | -0.108 | 57.129
11.5 | 1.515 | 0.02728 | -0.109 | 55.527
12 | 1.532 | 0.02847 | -0.11 | 53.808
12.5 | 1.545 | 0.02986 | -0.111 | 51.735
13 | 1.553 | 0.03119 | -0.111 | 49.796
13.5 | 1.551 | 0.03304 | -0.112 | 46.944
14 | 1.545 | 0.03459 | -0.113 | 44.661
14.5 | 1.299 | 0.10171 | -0.063 | 12.768
15 | 1.293 | 0.10624 | -0.068 | 12.175
15.5 | 1.272 | 0.11574 | -0.06 | 10.993
16 | 1.256 | 0.12158 | -0.059 | 10.331
16.5 | 1.238 | 0.12845 | -0.06 | 9.636
17 | 1.215 | 0.13701 | -0.057 | 8.871
17.5 | 1.192 | 0.14514 | -0.057 | 8.214
18 | 1.167 | 0.15412 | -0.058 | 7.574

## 34. Re 750k Mach 0.00 (2)
BIGFOIL.COM POLAR EXPORT
NACA66A418
NACA66A418 |  |  |  | Cl Max: | 1.2612 | at alpha= | 19 | deg
XFOIL ncrit=9 |  |  |  | L/D Max: | 111.696 | at alpha= | 5.5 | deg
Re: | 750000 |  |  | Cd Min: | 0.19131 | at alpha= | -20 | deg
Mach: | 0 |  |  | Cl=0 at alpha= | -3.2105 | deg
|  |  |  | @ Cl=0.1, Cd= | 0.0081813
|  |  |  | @ Cl=0.4, Cd= | 0.0093328
|  |  |  | @ Cl=0.6, Cd= | 0.0094502
alpha (deg) | Cl | Cd | Cm | Cl/Cd
-20 | -0.3582 | 0.19131 | -0.0662 | -1.8724
-19.5 | -0.3598 | 0.1819 | -0.0713 | -1.978
-19 | -0.3453 | 0.17504 | -0.0743 | -1.9727
-18.5 | -0.3247 | 0.17078 | -0.0767 | -1.9013
-18 | -0.3089 | 0.1654 | -0.0798 | -1.8676
-17 | -0.3071 | 0.14625 | -0.089 | -2.0998
-16.5 | -0.2904 | 0.1411 | -0.0917 | -2.0581
-16 | -0.2769 | 0.13514 | -0.0948 | -2.049
-15 | -0.54 | 0.06244 | -0.1299 | -8.6483
-14.5 | -0.5948 | 0.05224 | -0.1313 | -11.3859
-14 | -0.6364 | 0.04524 | -0.129 | -14.0672
-13.5 | -0.6677 | 0.03942 | -0.125 | -16.9381
-13 | -0.6826 | 0.03594 | -0.1201 | -18.9928
-12.5 | -0.6858 | 0.03247 | -0.1154 | -21.121
-12 | -0.6804 | 0.03008 | -0.1105 | -22.6197
-11.5 | -0.665 | 0.02779 | -0.1063 | -23.9295
-11 | -0.616 | 0.02374 | -0.1074 | -25.9478
-10.5 | -0.5632 | 0.02151 | -0.1084 | -26.1832
-10 | -0.5195 | 0.02019 | -0.1078 | -25.7306
-9.5 | -0.4772 | 0.0191 | -0.1069 | -24.9843
-9 | -0.4314 | 0.01795 | -0.1063 | -24.0334
-8.5 | -0.3877 | 0.01699 | -0.1054 | -22.8193
-8 | -0.3457 | 0.01613 | -0.1042 | -21.4321
-7.5 | -0.311 | 0.01484 | -0.1018 | -20.9569
-7 | -0.2785 | 0.0139 | -0.0989 | -20.036
-6.5 | -0.245 | 0.01331 | -0.0958 | -18.4072
-6 | -0.209 | 0.0129 | -0.0931 | -16.2016
-5.5 | -0.1712 | 0.01227 | -0.0907 | -13.9527
-5 | -0.1286 | 0.01178 | -0.0891 | -10.9168
-4.5 | -0.0831 | 0.01136 | -0.0879 | -7.3151
-4 | -0.0407 | 0.01073 | -0.0863 | -3.7931
-3.5 | -0.0209 | 0.0088 | -0.0815 | -2.375
-3 | 0.0152 | 0.00777 | -0.0788 | 1.9562
-2.5 | 0.0716 | 0.008 | -0.0793 | 8.95
-2 | 0.128 | 0.00836 | -0.0797 | 15.311
-1.5 | 0.185 | 0.00872 | -0.0802 | 21.2156
-1 | 0.2419 | 0.00907 | -0.0806 | 26.6703
-0.5 | 0.2995 | 0.00924 | -0.0815 | 32.4134
0 | 0.3578 | 0.00934 | -0.0827 | 38.3084
0.5 | 0.4161 | 0.00933 | -0.0839 | 44.5981
1 | 0.4754 | 0.00943 | -0.0853 | 50.4136
1.5 | 0.5302 | 0.00947 | -0.0858 | 55.9873
2 | 0.5855 | 0.00947 | -0.0864 | 61.8268
2.5 | 0.6442 | 0.00939 | -0.0876 | 68.6049
3 | 0.7064 | 0.00938 | -0.0894 | 75.3092
3.5 | 0.7575 | 0.00924 | -0.089 | 81.9805
4 | 0.8149 | 0.00892 | -0.0896 | 91.3565
4.5 | 0.8692 | 0.00869 | -0.0897 | 100.023
5 | 0.9093 | 0.00846 | -0.0869 | 107.4823
5.5 | 0.9416 | 0.00843 | -0.0825 | 111.6963
6 | 0.9331 | 0.00902 | -0.0701 | 103.4479
6.5 | 0.8986 | 0.01122 | -0.0545 | 80.0891
7 | 0.8739 | 0.01393 | -0.0423 | 62.7351
7.5 | 0.8596 | 0.01668 | -0.0327 | 51.5348
8 | 0.8568 | 0.01934 | -0.0255 | 44.302
8.5 | 0.8528 | 0.0224 | -0.0187 | 38.0714
9 | 0.8717 | 0.02449 | -0.0151 | 35.5941
9.5 | 0.9012 | 0.026 | -0.0128 | 34.6615
10 | 0.932 | 0.02749 | -0.0109 | 33.9032
10.5 | 0.9579 | 0.02939 | -0.0085 | 32.5927
11 | 0.988 | 0.03103 | -0.0068 | 31.8402
11.5 | 1.0145 | 0.03296 | -0.0048 | 30.7797
12.5 | 1.0563 | 0.03785 | -0.0003 | 27.9075
13 | 1.0809 | 0.04008 | 0.0014 | 26.9686
13.5 | 1.1024 | 0.04249 | 0.0034 | 25.9449
14 | 1.1282 | 0.04538 | 0.0035 | 24.8612
15 | 1.165 | 0.05172 | 0.0062 | 22.5251
15.5 | 1.1857 | 0.05491 | 0.0069 | 21.5935
16 | 1.2046 | 0.05837 | 0.0076 | 20.6373
16.5 | 1.2211 | 0.06214 | 0.0079 | 19.6508
17 | 1.2355 | 0.06624 | 0.0081 | 18.6519
17.5 | 1.2505 | 0.07032 | 0.0088 | 17.783
18 | 1.2564 | 0.07571 | 0.0083 | 16.5949
18.5 | 1.2605 | 0.08158 | 0.0076 | 15.4511
19 | 1.2612 | 0.08813 | 0.0059 | 14.3107
19.5 | 1.2595 | 0.09517 | 0.004 | 13.2342
20 | 1.2541 | 0.10302 | 0.0013 | 12.1734

## 35. Re 750k Mach 0.10 (1)
BIGFOIL.COM POLAR EXPORT
NACA66A418
NACA66A418 |  |  |  | Cl Max: | 1.543 | at alpha= | 13 | deg
JavaFoil+Calcfoil stall+Eppler ext transition |  |  |  | L/D Max: | 121.007 | at alpha= | 4.5 | deg
Re: | 750000 |  |  | Cd Min: | 0.00616 | at alpha= | -1 | deg
Mach: | 0.1 |  |  | Cl=0 at alpha= | -3.2984 | deg
|  |  |  | @ Cl=0.1, Cd= | 0.009675
|  |  |  | @ Cl=0.4, Cd= | 0.00667
|  |  |  | @ Cl=0.6, Cd= | 0.0069248
alpha (deg) | Cl | Cd | Cm | Cl/Cd
-20 | -0.8 | 0.18663 | -0.014 | -4.285
-19.5 | -0.82 | 0.17891 | -0.014 | -4.584
-19 | -0.839 | 0.16973 | -0.015 | -4.945
-18.5 | -0.854 | 0.15906 | -0.015 | -5.368
-18 | -0.866 | 0.15021 | -0.016 | -5.765
-17.5 | -0.875 | 0.14466 | -0.016 | -6.048
-17 | -0.882 | 0.13767 | -0.017 | -6.407
-16.5 | -0.88 | 0.13029 | -0.018 | -6.751
-16 | -0.875 | 0.12427 | -0.019 | -7.04
-15.5 | -0.867 | 0.1168 | -0.019 | -7.423
-15 | -0.857 | 0.11044 | -0.02 | -7.76
-14.5 | -0.845 | 0.1046 | -0.021 | -8.073
-14 | -0.829 | 0.0977 | -0.022 | -8.487
-13.5 | -0.811 | 0.0928 | -0.022 | -8.738
-13 | -0.79 | 0.08712 | -0.023 | -9.072
-12.5 | -0.767 | 0.08207 | -0.024 | -9.345
-12 | -0.741 | 0.07809 | -0.025 | -9.486
-11.5 | -0.712 | 0.07329 | -0.025 | -9.715
-11 | -0.681 | 0.06952 | -0.027 | -9.801
-10.5 | -0.648 | 0.06505 | -0.028 | -9.961
-10 | -0.613 | 0.06103 | -0.029 | -10.045
-9.5 | -0.577 | 0.05676 | -0.032 | -10.167
-9 | -0.641 | 0.01556 | -0.058 | -41.198
-8.5 | -0.594 | 0.01468 | -0.06 | -40.425
-8 | -0.543 | 0.01418 | -0.061 | -38.309
-7.5 | -0.491 | 0.01302 | -0.062 | -37.726
-7 | -0.437 | 0.01287 | -0.064 | -33.944
-6.5 | -0.381 | 0.01239 | -0.065 | -30.728
-6 | -0.324 | 0.01197 | -0.066 | -27.054
-5.5 | -0.266 | 0.01156 | -0.068 | -22.97
-5 | -0.207 | 0.01119 | -0.069 | -18.466
-4.5 | -0.147 | 0.01085 | -0.071 | -13.521
-4 | -0.086 | 0.01054 | -0.072 | -8.171
-3.5 | -0.025 | 0.01026 | -0.073 | -2.437
-3 | 0.037 | 0.00999 | -0.075 | 3.66
-2.5 | 0.098 | 0.00978 | -0.076 | 10.068
-2 | 0.162 | 0.00642 | -0.078 | 25.15
-1.5 | 0.224 | 0.0064 | -0.079 | 35.038
-1 | 0.287 | 0.00616 | -0.081 | 46.641
-0.5 | 0.351 | 0.00653 | -0.082 | 53.775
0 | 0.407 | 0.00669 | -0.083 | 60.793
0.5 | 0.468 | 0.00675 | -0.085 | 69.347
1 | 0.529 | 0.00681 | -0.086 | 77.704
1.5 | 0.59 | 0.00691 | -0.087 | 85.441
2 | 0.651 | 0.007 | -0.088 | 92.97
2.5 | 0.711 | 0.00713 | -0.089 | 99.82
3 | 0.772 | 0.00726 | -0.091 | 106.258
3.5 | 0.826 | 0.0074 | -0.092 | 111.675
4 | 0.884 | 0.00757 | -0.093 | 116.831
4.5 | 0.941 | 0.00777 | -0.094 | 121.007
5 | 0.996 | 0.01605 | -0.095 | 62.021
5.5 | 1.051 | 0.01667 | -0.096 | 63.031
6 | 1.105 | 0.01734 | -0.097 | 63.704
6.5 | 1.156 | 0.01802 | -0.099 | 64.15
7 | 1.205 | 0.01878 | -0.1 | 64.178
7.5 | 1.252 | 0.01954 | -0.101 | 64.084
8 | 1.296 | 0.02037 | -0.102 | 63.624
8.5 | 1.337 | 0.02129 | -0.103 | 62.826
9 | 1.376 | 0.02225 | -0.104 | 61.815
9.5 | 1.41 | 0.02312 | -0.105 | 61.016
10 | 1.442 | 0.02414 | -0.106 | 59.724
10.5 | 1.469 | 0.02513 | -0.107 | 58.449
11 | 1.492 | 0.0265 | -0.108 | 56.315
11.5 | 1.511 | 0.02771 | -0.109 | 54.536
12 | 1.527 | 0.02885 | -0.11 | 52.914
12.5 | 1.537 | 0.03032 | -0.111 | 50.695
13 | 1.543 | 0.03158 | -0.112 | 48.848
13.5 | 1.536 | 0.03359 | -0.113 | 45.725
14 | 1.508 | 0.03768 | -0.112 | 40.013
14.5 | 1.295 | 0.09805 | -0.073 | 13.205
15 | 1.264 | 0.11027 | -0.059 | 11.462
15.5 | 1.247 | 0.11651 | -0.059 | 10.706
16 | 1.226 | 0.12464 | -0.057 | 9.836
16.5 | 1.204 | 0.13208 | -0.058 | 9.113
17 | 1.178 | 0.1388 | -0.057 | 8.488
17.5 | 1.151 | 0.14678 | -0.057 | 7.841
18 | 1.121 | 0.157 | -0.056 | 7.139

## 36. Re 750k Mach 0.10 (2)
BIGFOIL.COM POLAR EXPORT
NACA66A418
NACA66A418 |  |  |  | Cl Max: | 1.2463 | at alpha= | 18.5 | deg
XFOIL ncrit=9 |  |  |  | L/D Max: | 111.179 | at alpha= | 5.5 | deg
Re: | 750000 |  |  | Cd Min: | 0.1542 | at alpha= | -17.5 | deg
Mach: | 0.1 |  |  | Cl=0 at alpha= | -3.2204 | deg
|  |  |  | @ Cl=0.1, Cd= | 0.0082063
|  |  |  | @ Cl=0.4, Cd= | 0.0093993
|  |  |  | @ Cl=0.6, Cd= | 0.0095136
alpha (deg) | Cl | Cd | Cm | Cl/Cd
-17.5 | -0.3157 | 0.1542 | -0.0864 | -2.0473
-17 | -0.3048 | 0.14712 | -0.0892 | -2.0718
-16.5 | -0.2875 | 0.14197 | -0.0919 | -2.0251
-16 | -0.2736 | 0.13608 | -0.0949 | -2.0106
-15.5 | -0.2895 | 0.1219 | -0.1022 | -2.3749
-15 | -0.3074 | 0.10854 | -0.1079 | -2.8321
-14.5 | -0.5547 | 0.05602 | -0.1325 | -9.9018
-14 | -0.6002 | 0.04813 | -0.1317 | -12.4704
-13.5 | -0.6367 | 0.04165 | -0.1285 | -15.2869
-13 | -0.6582 | 0.03758 | -0.1238 | -17.5146
-12.5 | -0.6678 | 0.03379 | -0.1189 | -19.7632
-12 | -0.6676 | 0.0311 | -0.1137 | -21.4662
-11.5 | -0.6555 | 0.02848 | -0.1093 | -23.0162
-11 | -0.6185 | 0.02463 | -0.1086 | -25.1117
-10.5 | -0.5645 | 0.02197 | -0.1097 | -25.6941
-10 | -0.5203 | 0.02053 | -0.1091 | -25.3434
-9.5 | -0.4776 | 0.01937 | -0.1082 | -24.6567
-9 | -0.4312 | 0.01818 | -0.1076 | -23.7184
-8.5 | -0.3866 | 0.01719 | -0.1068 | -22.4898
-8 | -0.3439 | 0.01628 | -0.1055 | -21.1241
-7.5 | -0.3077 | 0.01503 | -0.1033 | -20.4724
-7 | -0.2752 | 0.01403 | -0.1004 | -19.6151
-6.5 | -0.241 | 0.01339 | -0.0975 | -17.9985
-6 | -0.2067 | 0.01296 | -0.0943 | -15.9491
-5.5 | -0.1693 | 0.01235 | -0.0918 | -13.7085
-5 | -0.1275 | 0.01184 | -0.09 | -10.7686
-4.5 | -0.082 | 0.01142 | -0.0887 | -7.1804
-4 | -0.0384 | 0.01086 | -0.0872 | -3.5359
-3.5 | -0.0189 | 0.00896 | -0.0823 | -2.1094
-3 | 0.0149 | 0.0078 | -0.0792 | 1.9103
-2.5 | 0.0714 | 0.00802 | -0.0797 | 8.9027
-2 | 0.1282 | 0.00839 | -0.0801 | 15.2801
-1.5 | 0.1855 | 0.00876 | -0.0805 | 21.1758
-1 | 0.2427 | 0.00911 | -0.081 | 26.6411
-0.5 | 0.3008 | 0.00929 | -0.0819 | 32.3789
0 | 0.3596 | 0.00942 | -0.0831 | 38.1741
0.5 | 0.4182 | 0.00939 | -0.0843 | 44.5367
1 | 0.4775 | 0.00954 | -0.0857 | 50.0524
1.5 | 0.532 | 0.00953 | -0.0861 | 55.8237
2 | 0.5878 | 0.00953 | -0.0866 | 61.6789
2.5 | 0.6473 | 0.00945 | -0.0879 | 68.4974
3 | 0.709 | 0.00944 | -0.0896 | 75.1059
3.5 | 0.7608 | 0.0093 | -0.0893 | 81.8065
4 | 0.8181 | 0.00898 | -0.0898 | 91.1024
4.5 | 0.8736 | 0.00876 | -0.09 | 99.726
5 | 0.9122 | 0.00851 | -0.0867 | 107.1915
5.5 | 0.9428 | 0.00848 | -0.0819 | 111.1792
6 | 0.9312 | 0.00917 | -0.0689 | 101.5485
6.5 | 0.8969 | 0.01143 | -0.0535 | 78.4689
7 | 0.8716 | 0.01421 | -0.0412 | 61.3371
7.5 | 0.8574 | 0.01701 | -0.0317 | 50.4056
8 | 0.854 | 0.01974 | -0.0244 | 43.2624
8.5 | 0.8501 | 0.02283 | -0.0177 | 37.2361
9 | 0.8712 | 0.02484 | -0.0143 | 35.0725
9.5 | 0.9007 | 0.0264 | -0.012 | 34.1174
10 | 0.9314 | 0.02793 | -0.01 | 33.3477
10.5 | 0.9572 | 0.02987 | -0.0076 | 32.0455
11 | 0.9873 | 0.03158 | -0.0058 | 31.2635
11.5 | 1.013 | 0.0336 | -0.0037 | 30.1488
12 | 1.029 | 0.03648 | -0.001 | 28.2072
12.5 | 1.055 | 0.03861 | 0.0008 | 27.3245
13 | 1.079 | 0.04097 | 0.0025 | 26.3363
13.5 | 1.1002 | 0.04348 | 0.0045 | 25.3036
14 | 1.1208 | 0.04639 | 0.0058 | 24.1604
14.5 | 1.1402 | 0.04984 | 0.0066 | 22.8772
15 | 1.163 | 0.05286 | 0.0074 | 22.0015
15.5 | 1.1831 | 0.05621 | 0.0082 | 21.0479
16 | 1.2011 | 0.05986 | 0.0088 | 20.0652
16.5 | 1.2168 | 0.06383 | 0.0091 | 19.0631
17 | 1.2307 | 0.0681 | 0.0093 | 18.072
17.5 | 1.2419 | 0.0728 | 0.0098 | 17.0591
18 | 1.246 | 0.07862 | 0.0091 | 15.8484
18.5 | 1.2463 | 0.08518 | 0.0081 | 14.6314
19 | 1.2443 | 0.09232 | 0.0061 | 13.4781
19.5 | 1.238 | 0.10029 | 0.0036 | 12.3442
20 | 1.2283 | 0.1091 | 0.0001 | 11.2585

## 37. Re 750k Mach 0.25 (1)
BIGFOIL.COM POLAR EXPORT
NACA66A418
NACA66A418 |  |  |  | Cl Max: | 1.477 | at alpha= | 11.5 | deg
JavaFoil+Calcfoil stall+Eppler ext transition |  |  |  | L/D Max: | 120.607 | at alpha= | 4.5 | deg
Re: | 750000 |  |  | Cd Min: | 0.00629 | at alpha= | -0.5 | deg
Mach: | 0.25 |  |  | Cl=0 at alpha= | -3.2936 | deg
|  |  |  | @ Cl=0.1, Cd= | 0.0099734
|  |  |  | @ Cl=0.4, Cd= | 0.0066929
|  |  |  | @ Cl=0.6, Cd= | 0.0070535
alpha (deg) | Cl | Cd | Cm | Cl/Cd
-19.5 | -0.47 | 0.22939 | -0.014 | -2.051
-19 | -0.528 | 0.21225 | -0.015 | -2.489
-18.5 | -0.578 | 0.19523 | -0.015 | -2.961
-18 | -0.623 | 0.17642 | -0.015 | -3.532
-17.5 | -0.664 | 0.16388 | -0.016 | -4.053
-17 | -0.701 | 0.15583 | -0.017 | -4.496
-16.5 | -0.722 | 0.14548 | -0.017 | -4.962
-16 | -0.739 | 0.13607 | -0.018 | -5.432
-15.5 | -0.752 | 0.12802 | -0.019 | -5.874
-15 | -0.761 | 0.11787 | -0.02 | -6.455
-14.5 | -0.765 | 0.11225 | -0.02 | -6.816
-14 | -0.765 | 0.1058 | -0.021 | -7.228
-13.5 | -0.76 | 0.09774 | -0.022 | -7.78
-13 | -0.752 | 0.09176 | -0.023 | -8.191
-12.5 | -0.738 | 0.08581 | -0.024 | -8.601
-12 | -0.721 | 0.08012 | -0.025 | -8.996
-11.5 | -0.699 | 0.07595 | -0.025 | -9.207
-11 | -0.674 | 0.07091 | -0.027 | -9.508
-10.5 | -0.646 | 0.06666 | -0.027 | -9.684
-10 | -0.614 | 0.06279 | -0.028 | -9.773
-9.5 | -0.58 | 0.05861 | -0.031 | -9.891
-9 | -0.542 | 0.05515 | -0.032 | -9.831
-8.5 | -0.6 | 0.01544 | -0.061 | -38.86
-8 | -0.551 | 0.01433 | -0.062 | -38.444
-7.5 | -0.499 | 0.01397 | -0.064 | -35.731
-7 | -0.445 | 0.01331 | -0.065 | -33.46
-6.5 | -0.389 | 0.01277 | -0.067 | -30.468
-6 | -0.331 | 0.0123 | -0.068 | -26.911
-5.5 | -0.272 | 0.01188 | -0.069 | -22.881
-5 | -0.211 | 0.01148 | -0.071 | -18.409
-4.5 | -0.15 | 0.01113 | -0.072 | -13.496
-4 | -0.088 | 0.01079 | -0.074 | -8.174
-3.5 | -0.026 | 0.01047 | -0.075 | -2.448
-3 | 0.037 | 0.01019 | -0.076 | 3.679
-2.5 | 0.101 | 0.00997 | -0.078 | 10.127
-2 | 0.165 | 0.00655 | -0.079 | 25.274
-1.5 | 0.23 | 0.00652 | -0.081 | 35.214
-1 | 0.294 | 0.00654 | -0.082 | 45.007
-0.5 | 0.359 | 0.00629 | -0.084 | 57.11
0 | 0.417 | 0.00686 | -0.085 | 60.887
0.5 | 0.48 | 0.00693 | -0.087 | 69.313
1 | 0.543 | 0.00698 | -0.088 | 77.776
1.5 | 0.605 | 0.00706 | -0.089 | 85.753
2 | 0.668 | 0.00717 | -0.09 | 93.151
2.5 | 0.73 | 0.00732 | -0.092 | 99.769
3 | 0.791 | 0.00746 | -0.093 | 106.132
3.5 | 0.847 | 0.00763 | -0.094 | 111.062
4 | 0.906 | 0.00781 | -0.095 | 116.059
4.5 | 0.964 | 0.00799 | -0.096 | 120.607
5 | 1.02 | 0.01666 | -0.098 | 61.257
5.5 | 1.076 | 0.01739 | -0.099 | 61.885
6 | 1.131 | 0.01809 | -0.1 | 62.498
6.5 | 1.182 | 0.01885 | -0.101 | 62.714
7 | 1.231 | 0.01967 | -0.102 | 62.552
7.5 | 1.276 | 0.0205 | -0.103 | 62.246
8 | 1.318 | 0.02147 | -0.105 | 61.381
8.5 | 1.356 | 0.0225 | -0.106 | 60.276
9 | 1.39 | 0.02353 | -0.107 | 59.087
9.5 | 1.419 | 0.02466 | -0.108 | 57.534
10 | 1.443 | 0.0258 | -0.109 | 55.901
10.5 | 1.46 | 0.02708 | -0.11 | 53.93
11 | 1.472 | 0.0285 | -0.111 | 51.651
11.5 | 1.477 | 0.02996 | -0.112 | 49.301
12 | 1.241 | 0.08026 | -0.063 | 15.467
12.5 | 1.233 | 0.08584 | -0.06 | 14.364
13 | 1.218 | 0.09227 | -0.056 | 13.2
13.5 | 1.193 | 0.09773 | -0.056 | 12.207
14 | 1.162 | 0.1062 | -0.055 | 10.938
14.5 | 1.123 | 0.11279 | -0.054 | 9.958
15 | 1.078 | 0.12131 | -0.052 | 8.887
15.5 | 1.028 | 0.12884 | -0.052 | 7.979
16 | 0.973 | 0.13949 | -0.052 | 6.972
16.5 | 0.912 | 0.14912 | -0.051 | 6.115

## 38. Re 750k Mach 0.25 (2)
BIGFOIL.COM POLAR EXPORT
NACA66A418
NACA66A418 |  |  |  | Cl Max: | 1.1816 | at alpha= | 16.5 | deg
XFOIL ncrit=9 |  |  |  | L/D Max: | 106.735 | at alpha= | 5.5 | deg
Re: | 750000 |  |  | Cd Min: | 0.16401 | at alpha= | 20 | deg
Mach: | 0.25 |  |  | Cl=0 at alpha= | -3.3191 | deg
|  |  |  | @ Cl=0.1, Cd= | 0.0083924
|  |  |  | @ Cl=0.4, Cd= | 0.009778
|  |  |  | @ Cl=0.6, Cd= | 0.00989
alpha (deg) | Cl | Cd | Cm | Cl/Cd
-16.5 | -0.2736 | 0.14641 | -0.0933 | -1.8687
-16 | -0.2577 | 0.14069 | -0.0963 | -1.8317
-15.5 | -0.2646 | 0.12894 | -0.1028 | -2.0521
-15 | -0.2736 | 0.11692 | -0.1082 | -2.3401
-14.5 | -0.263 | 0.11077 | -0.1109 | -2.3743
-14 | -0.4508 | 0.06344 | -0.1361 | -7.1059
-13.5 | -0.4814 | 0.05553 | -0.1387 | -8.6692
-13 | -0.535 | 0.04673 | -0.138 | -11.4487
-12.5 | -0.559 | 0.04162 | -0.1351 | -13.431
-12 | -0.584 | 0.03647 | -0.1303 | -16.0132
-11.5 | -0.5901 | 0.0327 | -0.1255 | -18.0459
-11 | -0.5859 | 0.02861 | -0.121 | -20.4789
-10.5 | -0.5596 | 0.02507 | -0.1184 | -22.3215
-10 | -0.5218 | 0.0228 | -0.1168 | -22.886
-9.5 | -0.4787 | 0.02105 | -0.1155 | -22.7411
-9 | -0.4322 | 0.01963 | -0.1146 | -22.0173
-8.5 | -0.3828 | 0.0183 | -0.1139 | -20.918
-8 | -0.3356 | 0.01718 | -0.1129 | -19.5343
-7.5 | -0.2914 | 0.01623 | -0.1114 | -17.9544
-7 | -0.2581 | 0.01481 | -0.1084 | -17.4274
-6.5 | -0.2216 | 0.01401 | -0.1057 | -15.8173
-6 | -0.1862 | 0.01332 | -0.1027 | -13.979
-5.5 | -0.1535 | 0.01282 | -0.0988 | -11.9735
-5 | -0.1193 | 0.01216 | -0.0953 | -9.8109
-4.5 | -0.0739 | 0.01177 | -0.0936 | -6.2787
-4 | -0.0293 | 0.0113 | -0.0919 | -2.5929
-3.5 | -0.0072 | 0.00983 | -0.0869 | -0.73245
-3 | 0.0127 | 0.00795 | -0.0814 | 1.5975
-2.5 | 0.0704 | 0.00819 | -0.0817 | 8.5958
-2 | 0.1289 | 0.00859 | -0.082 | 15.0058
-1.5 | 0.188 | 0.00899 | -0.0824 | 20.9121
-1 | 0.2472 | 0.00937 | -0.0829 | 26.3821
-0.5 | 0.3076 | 0.00958 | -0.0838 | 32.1086
0 | 0.3683 | 0.00971 | -0.0851 | 37.93
0.5 | 0.4289 | 0.00984 | -0.0864 | 43.5874
1 | 0.4849 | 0.00989 | -0.0868 | 49.0293
1.5 | 0.5408 | 0.00991 | -0.0871 | 54.5711
2 | 0.6 | 0.00989 | -0.088 | 60.6673
2.5 | 0.6641 | 0.0098 | -0.0897 | 67.7653
3 | 0.7209 | 0.00983 | -0.0901 | 73.3367
3.5 | 0.7785 | 0.00963 | -0.0904 | 80.8411
4 | 0.8351 | 0.00929 | -0.0902 | 89.8924
4.5 | 0.8897 | 0.00906 | -0.0897 | 98.2009
5 | 0.9257 | 0.00881 | -0.0854 | 105.0738
5.5 | 0.9414 | 0.00882 | -0.0771 | 106.7347
6 | 0.9215 | 0.01005 | -0.0628 | 91.6915
6.5 | 0.8869 | 0.01267 | -0.0479 | 70
7 | 0.8598 | 0.01578 | -0.0357 | 54.4867
7.5 | 0.8452 | 0.0189 | -0.0264 | 44.7196
8 | 0.8406 | 0.0219 | -0.0191 | 38.3836
8.5 | 0.8393 | 0.02508 | -0.0128 | 33.4649
9 | 0.8678 | 0.02686 | -0.0101 | 32.3083
9.5 | 0.8984 | 0.02861 | -0.0078 | 31.4016
10 | 0.9261 | 0.03053 | -0.0053 | 30.3341
10.5 | 0.9535 | 0.0326 | -0.0029 | 29.2485
11 | 0.9812 | 0.03476 | -0.0008 | 28.2278
11.5 | 1.0025 | 0.0374 | 0.0018 | 26.8048
12 | 1.0216 | 0.04034 | 0.0043 | 25.3247
12.5 | 1.0449 | 0.0431 | 0.0063 | 24.2436
13 | 1.0684 | 0.04588 | 0.0081 | 23.2868
13.5 | 1.0878 | 0.04907 | 0.0099 | 22.1683
14 | 1.1037 | 0.05253 | 0.0122 | 21.0109
14.5 | 1.1306 | 0.05583 | 0.0123 | 20.2508
15 | 1.1487 | 0.05966 | 0.0136 | 19.2541
15.5 | 1.1643 | 0.06404 | 0.0143 | 18.1808
16 | 1.175 | 0.06913 | 0.0145 | 16.997
16.5 | 1.1816 | 0.07482 | 0.0143 | 15.7926
17 | 1.1762 | 0.08227 | 0.0138 | 14.2968
17.5 | 1.1636 | 0.0912 | 0.0118 | 12.7588
18 | 1.1449 | 0.10155 | 0.0082 | 11.2742
18.5 | 1.1178 | 0.11381 | 0.0029 | 9.8216
19 | 1.09 | 0.12704 | -0.0043 | 8.58
19.5 | 1.0537 | 0.14277 | -0.0138 | 7.3804
20 | 0.9987 | 0.16401 | -0.0276 | 6.0893

## 39. Re 750k Mach 0.50 (1)
BIGFOIL.COM POLAR EXPORT
NACA66A418
NACA66A418 |  |  |  | Cl Max: | 1.328 | at alpha= | 7.5 | deg
JavaFoil+Calcfoil stall+Eppler ext transition |  |  |  | L/D Max: | 112.666 | at alpha= | 4 | deg
Re: | 750000 |  |  | Cd Min: | 0.00722 | at alpha= | -0.5 | deg
Mach: | 0.5 |  |  | Cl=0 at alpha= | -3.2971 | deg
|  |  |  | @ Cl=0.1, Cd= | 0.010911
|  |  |  | @ Cl=0.4, Cd= | 0.0072341
|  |  |  | @ Cl=0.6, Cd= | 0.0076944
alpha (deg) | Cl | Cd | Cm | Cl/Cd
-20 | -0.941 | 0.20469 | -0.021 | -4.599
-19.5 | -0.914 | 0.20338 | -0.021 | -4.493
-19 | -0.886 | 0.20007 | -0.022 | -4.431
-18.5 | -0.857 | 0.19033 | -0.022 | -4.503
-18 | -0.829 | 0.18683 | -0.022 | -4.436
-17.5 | -0.801 | 0.18046 | -0.023 | -4.44
-17 | -0.774 | 0.17861 | -0.024 | -4.331
-16.5 | -0.746 | 0.17445 | -0.024 | -4.276
-16 | -0.717 | 0.16408 | -0.024 | -4.367
-15.5 | -0.689 | 0.15696 | -0.024 | -4.387
-15 | -0.661 | 0.15383 | -0.025 | -4.296
-14.5 | -0.633 | 0.14503 | -0.026 | -4.365
-14 | -0.605 | 0.14188 | -0.026 | -4.266
-13.5 | -0.577 | 0.13418 | -0.027 | -4.302
-13 | -0.548 | 0.12784 | -0.026 | -4.287
-12.5 | -0.52 | 0.12502 | -0.026 | -4.159
-12 | -0.492 | 0.15998 | -0.027 | -3.075
-11.5 | -0.464 | 0.11962 | -0.027 | -3.879
-11 | -0.436 | 0.11683 | -0.028 | -3.731
-10.5 | -0.408 | 0.10439 | -0.029 | -3.907
-10 | -0.379 | 0.09606 | -0.027 | -3.947
-9.5 | -0.351 | 0.07256 | -0.029 | -4.84
-9 | -0.323 | 0.06599 | -0.03 | -4.895
-8.5 | -0.454 | 0.05921 | -0.03 | -7.663
-8 | -0.455 | 0.05408 | -0.033 | -8.41
-7.5 | -0.43 | 0.04956 | -0.035 | -8.668
-7 | -0.393 | 0.04593 | -0.037 | -8.553
-6.5 | -0.348 | 0.04284 | -0.039 | -8.134
-6 | -0.299 | 0.04042 | -0.039 | -7.403
-5.5 | -0.296 | 0.01352 | -0.076 | -21.931
-5 | -0.232 | 0.01294 | -0.078 | -17.93
-4.5 | -0.166 | 0.01239 | -0.08 | -13.355
-4 | -0.098 | 0.01192 | -0.081 | -8.183
-3.5 | -0.028 | 0.0115 | -0.083 | -2.464
-3 | 0.041 | 0.01116 | -0.084 | 3.714
-2.5 | 0.112 | 0.01086 | -0.086 | 10.288
-2 | 0.182 | 0.00731 | -0.087 | 24.925
-1.5 | 0.253 | 0.00729 | -0.088 | 34.72
-1 | 0.324 | 0.00726 | -0.09 | 44.664
-0.5 | 0.396 | 0.00722 | -0.092 | 54.846
0 | 0.464 | 0.00746 | -0.093 | 62.187
0.5 | 0.533 | 0.00757 | -0.095 | 70.481
1 | 0.603 | 0.0077 | -0.097 | 78.272
1.5 | 0.673 | 0.00785 | -0.098 | 85.675
2 | 0.742 | 0.008 | -0.1 | 92.68
2.5 | 0.811 | 0.00807 | -0.102 | 100.453
3 | 0.88 | 0.00844 | -0.103 | 104.202
3.5 | 0.939 | 0.00862 | -0.104 | 108.978
4 | 1.003 | 0.00891 | -0.106 | 112.666
4.5 | 1.066 | 0.01885 | -0.107 | 56.555
5 | 1.126 | 0.01987 | -0.109 | 56.678
5.5 | 1.183 | 0.02088 | -0.11 | 56.638
6 | 1.236 | 0.02195 | -0.111 | 56.281
6.5 | 1.279 | 0.02319 | -0.112 | 55.176
7 | 1.312 | 0.02459 | -0.114 | 53.34
7.5 | 1.328 | 0.02599 | -0.115 | 51.089
8 | 1.099 | 0.053 | -0.056 | 20.732
8.5 | 1.038 | 0.05941 | -0.054 | 17.477
9 | 0.689 | 0.06948 | -0.049 | 9.914
9.5 | 0.716 | 0.09828 | -0.05 | 7.29
10 | 0.744 | 0.09749 | -0.051 | 7.629
10.5 | 0.771 | 0.10237 | -0.051 | 7.532
11 | 0.798 | 0.11157 | -0.051 | 7.154
11.5 | 0.827 | 0.11767 | -0.058 | 7.025
12 | 0.854 | 0.11889 | -0.058 | 7.181
12.5 | 0.881 | 0.12568 | -0.059 | 7.009

## 40. Re 750k Mach 0.50 (2)
BIGFOIL.COM POLAR EXPORT
NACA66A418
NACA66A418 |  |  |  | Cl Max: | 1.0101 | at alpha= | 13 | deg
XFOIL ncrit=9 |  |  |  | L/D Max: | 81.8091 | at alpha= | 4.5 | deg
Re: | 750000 |  |  | Cd Min: | 0.2125 | at alpha= | -20 | deg
Mach: | 0.5 |  |  | Cl=0 at alpha= | -4.4013 | deg
|  |  |  | @ Cl=0.1, Cd= | 0.0093921
|  |  |  | @ Cl=0.4, Cd= | 0.011843
|  |  |  | @ Cl=0.6, Cd= | 0.01238
alpha (deg) | Cl | Cd | Cm | Cl/Cd
-20 | -0.3586 | 0.2125 | -0.0738 | -1.6875
-19.5 | -0.3356 | 0.20659 | -0.0775 | -1.6245
-19 | -0.3235 | 0.19809 | -0.0828 | -1.6331
-18.5 | -0.3046 | 0.19045 | -0.0864 | -1.5994
-18 | -0.2798 | 0.18475 | -0.0898 | -1.5145
-17.5 | -0.2667 | 0.17656 | -0.0947 | -1.5105
-17 | -0.2579 | 0.16771 | -0.0996 | -1.5378
-16.5 | -0.2306 | 0.16178 | -0.1024 | -1.4254
-16 | -0.2104 | 0.15539 | -0.1059 | -1.354
-15 | -0.1974 | 0.13701 | -0.1169 | -1.4408
-14.5 | -0.1759 | 0.13081 | -0.1192 | -1.3447
-14 | -0.1565 | 0.12474 | -0.1221 | -1.2546
-13.5 | -0.1429 | 0.11751 | -0.126 | -1.2161
-13 | -0.1516 | 0.10525 | -0.1337 | -1.4404
-12.5 | -0.1491 | 0.09663 | -0.1374 | -1.543
-12 | -0.16 | 0.08479 | -0.1423 | -1.887
-11.5 | -0.1722 | 0.07405 | -0.1481 | -2.3255
-11 | -0.2128 | 0.05839 | -0.1583 | -3.6445
-10.5 | -0.256 | 0.04785 | -0.1628 | -5.3501
-10 | -0.2905 | 0.04051 | -0.1623 | -7.1711
-9.5 | -0.3174 | 0.03461 | -0.1589 | -9.1708
-9 | -0.3329 | 0.02973 | -0.1537 | -11.1974
-8.5 | -0.33 | 0.02582 | -0.1482 | -12.7808
-8 | -0.3038 | 0.02267 | -0.1439 | -13.401
-7.5 | -0.2564 | 0.02036 | -0.1413 | -12.5933
-7 | -0.202 | 0.01859 | -0.1393 | -10.8661
-6.5 | -0.1564 | 0.01725 | -0.1364 | -9.0667
-6 | -0.1144 | 0.01617 | -0.1331 | -7.0748
-5.5 | -0.0749 | 0.01517 | -0.1295 | -4.9374
-5 | -0.0407 | 0.0142 | -0.1252 | -2.8662
-4.5 | -0.0063 | 0.01339 | -0.1207 | -0.4705
-4 | 0.0256 | 0.01286 | -0.1156 | 1.9907
-3.5 | 0.0532 | 0.01252 | -0.1092 | 4.2492
-3 | 0.0569 | 0.01112 | -0.0994 | 5.1169
-2.5 | 0.0605 | 0.00906 | -0.0898 | 6.6777
-2 | 0.1271 | 0.00962 | -0.0897 | 13.2121
-1.5 | 0.1902 | 0.01032 | -0.0892 | 18.4302
-1 | 0.2475 | 0.01099 | -0.0876 | 22.5205
-0.5 | 0.3031 | 0.01153 | -0.086 | 26.2879
0 | 0.362 | 0.01179 | -0.0854 | 30.704
0.5 | 0.426 | 0.01188 | -0.0859 | 35.8586
1 | 0.4977 | 0.01188 | -0.0878 | 41.8939
1.5 | 0.5441 | 0.01224 | -0.085 | 44.4526
2 | 0.589 | 0.01241 | -0.0817 | 47.4617
2.5 | 0.6634 | 0.01221 | -0.0837 | 54.3325
3 | 0.7533 | 0.01196 | -0.0884 | 62.9849
3.5 | 0.7605 | 0.01225 | -0.0774 | 62.0816
4 | 0.8383 | 0.01156 | -0.079 | 72.5173
4.5 | 0.8999 | 0.011 | -0.0773 | 81.8091
5 | 0.9068 | 0.01158 | -0.0666 | 78.3074
5.5 | 0.9128 | 0.0126 | -0.0564 | 72.4444
6 | 0.8937 | 0.01475 | -0.0429 | 60.5898
6.5 | 0.8586 | 0.01845 | -0.0291 | 46.5366
7.5 | 0.8145 | 0.02663 | -0.0092 | 30.5858
8 | 0.8054 | 0.03072 | -0.0022 | 26.2174
8.5 | 0.8282 | 0.03353 | 0.0017 | 24.7003
9 | 0.857 | 0.03612 | 0.0049 | 23.7265
9.5 | 0.8862 | 0.03888 | 0.0079 | 22.7932
10 | 0.904 | 0.04261 | 0.0114 | 21.2157
10.5 | 0.9274 | 0.04619 | 0.0142 | 20.0779
11 | 0.9492 | 0.05009 | 0.0167 | 18.9499
11.5 | 0.9687 | 0.05428 | 0.0192 | 17.8464
12 | 0.9863 | 0.05886 | 0.0216 | 16.7567
12.5 | 1.0044 | 0.06387 | 0.0235 | 15.7257
13 | 1.0101 | 0.0706 | 0.0244 | 14.3074
13.5 | 1.0014 | 0.07927 | 0.0237 | 12.6328
14 | 0.9833 | 0.08975 | 0.0208 | 10.956
14.5 | 0.9592 | 0.10185 | 0.0156 | 9.4178
15.5 | 0.908 | 0.12927 | -0.0004 | 7.0241
16 | 0.8825 | 0.14452 | -0.0103 | 6.1064
16.5 | 0.8554 | 0.16123 | -0.0209 | 5.3055
17 | 0.825 | 0.18131 | -0.0321 | 4.5502
17.5 | 0.8196 | 0.1947 | -0.0386 | 4.2096
18 | 0.8234 | 0.20601 | -0.0446 | 3.9969

## 41. Re 1M Mach 0.00 (1)
BIGFOIL.COM POLAR EXPORT
NACA66A418
NACA66A418 |  |  |  | Cl Max: | 1.555 | at alpha= | 13 | deg
JavaFoil+Calcfoil stall+Eppler ext transition |  |  |  | L/D Max: | 137.813 | at alpha= | 4.5 | deg
Re: | 1000000 |  |  | Cd Min: | 0.00577 | at alpha= | -1.5 | deg
Mach: | 0 |  |  | Cl=0 at alpha= | -3.2951 | deg
|  |  |  | @ Cl=0.1, Cd= | 0.0090162
|  |  |  | @ Cl=0.4, Cd= | 0.0059363
|  |  |  | @ Cl=0.6, Cd= | 0.0061817
alpha (deg) | Cl | Cd | Cm | Cl/Cd
-20 | -0.842 | 0.17753 | -0.014 | -4.742
-19.5 | -0.859 | 0.16922 | -0.015 | -5.075
-19 | -0.874 | 0.15945 | -0.015 | -5.481
-18.5 | -0.885 | 0.15304 | -0.016 | -5.784
-18 | -0.894 | 0.1468 | -0.017 | -6.088
-17.5 | -0.899 | 0.13815 | -0.017 | -6.51
-17 | -0.903 | 0.1304 | -0.018 | -6.927
-16.5 | -0.898 | 0.12569 | -0.019 | -7.147
-16 | -0.891 | 0.11779 | -0.02 | -7.565
-15.5 | -0.881 | 0.1123 | -0.02 | -7.843
-15 | -0.869 | 0.10612 | -0.021 | -8.186
-14.5 | -0.854 | 0.10142 | -0.022 | -8.422
-14 | -0.837 | 0.09495 | -0.022 | -8.812
-13.5 | -0.817 | 0.08949 | -0.023 | -9.13
-13 | -0.795 | 0.08494 | -0.024 | -9.363
-12.5 | -0.771 | 0.08008 | -0.025 | -9.623
-12 | -0.744 | 0.07553 | -0.026 | -9.851
-11.5 | -0.715 | 0.07124 | -0.027 | -10.032
-11 | -0.685 | 0.06619 | -0.03 | -10.35
-10.5 | -0.771 | 0.01697 | -0.054 | -45.423
-10 | -0.731 | 0.01591 | -0.055 | -45.964
-9.5 | -0.688 | 0.0152 | -0.057 | -45.262
-9 | -0.642 | 0.01445 | -0.058 | -44.421
-8.5 | -0.594 | 0.01364 | -0.06 | -43.518
-8 | -0.543 | 0.01309 | -0.061 | -41.471
-7.5 | -0.49 | 0.01255 | -0.062 | -39.055
-7 | -0.436 | 0.01212 | -0.064 | -35.947
-6.5 | -0.38 | 0.01167 | -0.065 | -32.549
-6 | -0.323 | 0.011 | -0.067 | -29.349
-5.5 | -0.265 | 0.01039 | -0.068 | -25.509
-5 | -0.206 | 0.01044 | -0.069 | -19.729
-4.5 | -0.146 | 0.01012 | -0.071 | -14.457
-4 | -0.086 | 0.00984 | -0.072 | -8.731
-3.5 | -0.025 | 0.00958 | -0.073 | -2.603
-3 | 0.036 | 0.00931 | -0.075 | 3.914
-2.5 | 0.098 | 0.00912 | -0.076 | 10.756
-2 | 0.162 | 0.0058 | -0.078 | 27.902
-1.5 | 0.224 | 0.00577 | -0.079 | 38.895
-1 | 0.287 | 0.00583 | -0.081 | 49.184
-0.5 | 0.349 | 0.00582 | -0.082 | 59.966
0 | 0.406 | 0.00595 | -0.083 | 68.331
0.5 | 0.468 | 0.00603 | -0.084 | 77.488
1 | 0.529 | 0.0061 | -0.086 | 86.665
1.5 | 0.59 | 0.00617 | -0.087 | 95.535
2 | 0.65 | 0.00624 | -0.088 | 104.271
2.5 | 0.711 | 0.00636 | -0.089 | 111.787
3 | 0.771 | 0.00645 | -0.091 | 119.539
3.5 | 0.827 | 0.00655 | -0.092 | 126.208
4 | 0.884 | 0.00671 | -0.093 | 131.842
4.5 | 0.941 | 0.00683 | -0.094 | 137.813
5 | 0.992 | 0.01509 | -0.095 | 65.743
5.5 | 1.047 | 0.01572 | -0.096 | 66.612
6 | 1.101 | 0.01632 | -0.097 | 67.431
6.5 | 1.152 | 0.01695 | -0.098 | 67.959
7 | 1.201 | 0.01763 | -0.099 | 68.156
7.5 | 1.248 | 0.01838 | -0.1 | 67.928
8 | 1.293 | 0.01918 | -0.101 | 67.406
8.5 | 1.335 | 0.01994 | -0.103 | 66.918
9 | 1.374 | 0.02083 | -0.104 | 65.927
9.5 | 1.409 | 0.02171 | -0.105 | 64.913
10 | 1.442 | 0.02267 | -0.106 | 63.598
10.5 | 1.47 | 0.02358 | -0.107 | 62.35
11 | 1.495 | 0.02482 | -0.108 | 60.249
11.5 | 1.516 | 0.02582 | -0.109 | 58.735
12 | 1.533 | 0.02708 | -0.11 | 56.609
12.5 | 1.546 | 0.02846 | -0.111 | 54.334
13 | 1.555 | 0.02971 | -0.112 | 52.329
13.5 | 1.554 | 0.03133 | -0.112 | 49.617
14 | 1.549 | 0.03272 | -0.113 | 47.337
14.5 | 1.538 | 0.03436 | -0.114 | 44.773
15 | 1.522 | 0.03671 | -0.115 | 41.473
15.5 | 1.492 | 0.04123 | -0.114 | 36.184
16 | 1.461 | 0.04552 | -0.114 | 32.105
16.5 | 1.258 | 0.11658 | -0.077 | 10.792
17 | 1.219 | 0.13322 | -0.062 | 9.148
17.5 | 1.194 | 0.14113 | -0.06 | 8.46
18 | 1.169 | 0.14891 | -0.06 | 7.849

## 42. Re 1M Mach 0.00 (2)
BIGFOIL.COM POLAR EXPORT
NACA66A418
NACA66A418 |  |  |  | Cl Max: | 1.2964 | at alpha= | 19 | deg
XFOIL ncrit=9 |  |  |  | L/D Max: | 124.85 | at alpha= | 5 | deg
Re: | 1000000 |  |  | Cd Min: | 0.17668 | at alpha= | -19 | deg
Mach: | 0 |  |  | Cl=0 at alpha= | -3.3528 | deg
|  |  |  | @ Cl=0.1, Cd= | 0.0068294
|  |  |  | @ Cl=0.4, Cd= | 0.0076957
|  |  |  | @ Cl=0.6, Cd= | 0.0077992
alpha (deg) | Cl | Cd | Cm | Cl/Cd
-19 | -0.3416 | 0.17668 | -0.072 | -1.9334
-18.5 | -0.3257 | 0.17127 | -0.0753 | -1.9017
-18 | -0.3362 | 0.15785 | -0.0812 | -2.1299
-17.5 | -0.3173 | 0.15318 | -0.084 | -2.0714
-17 | -0.2999 | 0.14815 | -0.0869 | -2.0243
-16.5 | -0.5983 | 0.06982 | -0.1236 | -8.5692
-16 | -0.6585 | 0.05662 | -0.129 | -11.6302
-15.5 | -0.692 | 0.04914 | -0.1299 | -14.0822
-15 | -0.7209 | 0.04292 | -0.1283 | -16.7964
-14.5 | -0.7354 | 0.03863 | -0.1257 | -19.037
-14 | -0.7571 | 0.03282 | -0.1215 | -23.0683
-13.5 | -0.7454 | 0.02949 | -0.119 | -25.2764
-13 | -0.7251 | 0.02737 | -0.1167 | -26.4925
-12.5 | -0.7006 | 0.02546 | -0.1145 | -27.5177
-12 | -0.672 | 0.02381 | -0.1125 | -28.2234
-11 | -0.5991 | 0.02074 | -0.1098 | -28.8862
-10.5 | -0.5594 | 0.01945 | -0.1087 | -28.7609
-10 | -0.5194 | 0.01838 | -0.1075 | -28.259
-9.5 | -0.4796 | 0.01754 | -0.1062 | -27.3432
-9 | -0.4388 | 0.01615 | -0.1049 | -27.1703
-8.5 | -0.4043 | 0.01499 | -0.1027 | -26.9713
-8 | -0.368 | 0.01418 | -0.1006 | -25.952
-7.5 | -0.3319 | 0.0134 | -0.0983 | -24.7687
-7 | -0.2968 | 0.01275 | -0.0956 | -23.2784
-6.5 | -0.2611 | 0.01232 | -0.0927 | -21.1932
-6 | -0.2261 | 0.01161 | -0.0898 | -19.4746
-5.5 | -0.1818 | 0.0112 | -0.0885 | -16.2321
-5 | -0.1347 | 0.01083 | -0.0876 | -12.4377
-4.5 | -0.0884 | 0.01038 | -0.0866 | -8.5164
-4 | -0.0396 | 0.01001 | -0.0861 | -3.956
-3.5 | -0.0088 | 0.00862 | -0.0828 | -1.0209
-3 | 0.0211 | 0.00684 | -0.0796 | 3.0848
-2.5 | 0.0748 | 0.0067 | -0.0797 | 11.1642
-2 | 0.1332 | 0.007 | -0.0807 | 19.0286
-1.5 | 0.1911 | 0.00719 | -0.0815 | 26.5786
-1 | 0.2489 | 0.00741 | -0.0822 | 33.5897
-0.5 | 0.3073 | 0.00765 | -0.0832 | 40.1699
0 | 0.3652 | 0.00766 | -0.0842 | 47.6762
0.5 | 0.4237 | 0.00772 | -0.0854 | 54.8834
1 | 0.4827 | 0.00773 | -0.0867 | 62.445
1.5 | 0.5423 | 0.00776 | -0.0881 | 69.884
2 | 0.5992 | 0.0078 | -0.089 | 76.8205
2.5 | 0.6558 | 0.00774 | -0.0897 | 84.7287
3 | 0.7145 | 0.00768 | -0.0909 | 93.0339
3.5 | 0.7686 | 0.00759 | -0.091 | 101.2648
4 | 0.8244 | 0.00748 | -0.0914 | 110.2139
4.5 | 0.8704 | 0.00732 | -0.0898 | 118.9071
5 | 0.9139 | 0.00732 | -0.0878 | 124.8497
5.5 | 0.9156 | 0.00774 | -0.0772 | 118.2946
6 | 0.8838 | 0.00963 | -0.0614 | 91.7757
6.5 | 0.8633 | 0.01196 | -0.0492 | 72.1823
7 | 0.8518 | 0.01441 | -0.0394 | 59.1117
7.5 | 0.8465 | 0.01693 | -0.0313 | 50
8 | 0.8486 | 0.01945 | -0.0248 | 43.6298
8.5 | 0.8572 | 0.0219 | -0.0196 | 39.1416
9 | 0.8878 | 0.02332 | -0.0173 | 38.0703
9.5 | 0.9194 | 0.02468 | -0.0152 | 37.2528
10 | 0.9514 | 0.02607 | -0.0133 | 36.4941
10.5 | 0.9823 | 0.0276 | -0.0115 | 35.5906
11 | 1.0092 | 0.02946 | -0.0093 | 34.2566
11.5 | 1.0398 | 0.03104 | -0.0076 | 33.4987
12 | 1.0677 | 0.03291 | -0.0059 | 32.443
12.5 | 1.0917 | 0.0351 | -0.0039 | 31.1026
13 | 1.1104 | 0.03776 | -0.0016 | 29.4068
13.5 | 1.1355 | 0.03998 | 0 | 28.4017
14 | 1.1577 | 0.04242 | 0.0017 | 27.2914
14.5 | 1.1738 | 0.04488 | 0.0044 | 26.1542
15.5 | 1.2136 | 0.052 | 0.0048 | 23.3385
16 | 1.2276 | 0.05581 | 0.0059 | 21.9961
16.5 | 1.2458 | 0.05939 | 0.0063 | 20.9766
17 | 1.2602 | 0.06346 | 0.0066 | 19.8582
17.5 | 1.2717 | 0.06798 | 0.0066 | 18.707
18 | 1.2829 | 0.07275 | 0.0062 | 17.6344
18.5 | 1.2893 | 0.07822 | 0.0055 | 16.483
19 | 1.2964 | 0.08384 | 0.0042 | 15.4628
19.5 | 1.2939 | 0.09072 | 0.0028 | 14.2626
20 | 1.2878 | 0.09834 | 0.0008 | 13.0954

## 43. Re 1M Mach 0.10 (1)
BIGFOIL.COM POLAR EXPORT
NACA66A418
NACA66A418 |  |  |  | Cl Max: | 1.544 | at alpha= | 13 | deg
JavaFoil+Calcfoil stall+Eppler ext transition |  |  |  | L/D Max: | 137.226 | at alpha= | 4.5 | deg
Re: | 1000000 |  |  | Cd Min: | 0.0058 | at alpha= | -1.5 | deg
Mach: | 0.1 |  |  | Cl=0 at alpha= | -3.2984 | deg
|  |  |  | @ Cl=0.1, Cd= | 0.0090883
|  |  |  | @ Cl=0.4, Cd= | 0.0059717
|  |  |  | @ Cl=0.6, Cd= | 0.0061844
alpha (deg) | Cl | Cd | Cm | Cl/Cd
-20 | -0.8 | 0.18109 | -0.014 | -4.419
-19.5 | -0.821 | 0.17448 | -0.015 | -4.704
-19 | -0.84 | 0.16595 | -0.015 | -5.061
-18.5 | -0.854 | 0.1561 | -0.016 | -5.473
-18 | -0.866 | 0.14741 | -0.017 | -5.878
-17.5 | -0.876 | 0.1413 | -0.017 | -6.196
-17 | -0.883 | 0.13417 | -0.018 | -6.578
-16.5 | -0.88 | 0.12616 | -0.019 | -6.977
-16 | -0.875 | 0.12059 | -0.019 | -7.259
-15.5 | -0.868 | 0.11359 | -0.02 | -7.637
-15 | -0.858 | 0.10824 | -0.021 | -7.923
-14.5 | -0.845 | 0.10163 | -0.021 | -8.315
-14 | -0.83 | 0.09537 | -0.022 | -8.7
-13.5 | -0.811 | 0.09024 | -0.023 | -8.992
-13 | -0.791 | 0.08511 | -0.024 | -9.296
-12.5 | -0.768 | 0.08068 | -0.025 | -9.519
-12 | -0.742 | 0.07621 | -0.026 | -9.735
-11.5 | -0.713 | 0.07176 | -0.027 | -9.94
-11 | -0.683 | 0.06735 | -0.028 | -10.141
-10.5 | -0.654 | 0.06072 | -0.033 | -10.779
-10 | -0.732 | 0.01606 | -0.055 | -45.573
-9.5 | -0.689 | 0.01539 | -0.057 | -44.747
-9 | -0.643 | 0.0146 | -0.058 | -44.047
-8.5 | -0.595 | 0.01374 | -0.06 | -43.327
-8 | -0.545 | 0.01319 | -0.061 | -41.292
-7.5 | -0.492 | 0.01266 | -0.063 | -38.848
-7 | -0.437 | 0.01218 | -0.064 | -35.921
-6.5 | -0.381 | 0.01178 | -0.066 | -32.385
-6 | -0.324 | 0.01106 | -0.067 | -29.331
-5.5 | -0.266 | 0.01044 | -0.068 | -25.478
-5 | -0.207 | 0.01049 | -0.07 | -19.73
-4.5 | -0.147 | 0.01018 | -0.071 | -14.442
-4 | -0.086 | 0.00987 | -0.072 | -8.741
-3.5 | -0.025 | 0.00961 | -0.074 | -2.607
-3 | 0.037 | 0.00934 | -0.075 | 3.92
-2.5 | 0.099 | 0.00914 | -0.076 | 10.783
-2 | 0.163 | 0.00583 | -0.079 | 27.904
-1.5 | 0.225 | 0.0058 | -0.08 | 38.853
-1 | 0.288 | 0.00582 | -0.081 | 49.509
-0.5 | 0.351 | 0.00586 | -0.082 | 59.905
0 | 0.408 | 0.00599 | -0.084 | 68.188
0.5 | 0.47 | 0.00604 | -0.085 | 77.744
1 | 0.531 | 0.0061 | -0.086 | 87.072
1.5 | 0.592 | 0.00617 | -0.087 | 95.953
2 | 0.653 | 0.00628 | -0.089 | 104.019
2.5 | 0.714 | 0.00637 | -0.09 | 112.061
3 | 0.775 | 0.00647 | -0.091 | 119.901
3.5 | 0.83 | 0.0066 | -0.092 | 125.816
4 | 0.888 | 0.00672 | -0.093 | 132.183
4.5 | 0.946 | 0.00689 | -0.095 | 137.226
5 | 0.997 | 0.01523 | -0.095 | 65.426
5.5 | 1.052 | 0.01582 | -0.096 | 66.487
6 | 1.105 | 0.01642 | -0.097 | 67.325
6.5 | 1.157 | 0.01711 | -0.099 | 67.608
7 | 1.206 | 0.0178 | -0.1 | 67.761
7.5 | 1.253 | 0.01854 | -0.101 | 67.584
8 | 1.297 | 0.01932 | -0.102 | 67.138
8.5 | 1.339 | 0.02018 | -0.103 | 66.334
9 | 1.377 | 0.02109 | -0.104 | 65.293
9.5 | 1.412 | 0.02193 | -0.105 | 64.362
10 | 1.443 | 0.02294 | -0.106 | 62.919
10.5 | 1.471 | 0.02388 | -0.107 | 61.571
11 | 1.494 | 0.02502 | -0.108 | 59.706
11.5 | 1.513 | 0.0263 | -0.109 | 57.523
12 | 1.528 | 0.02746 | -0.11 | 55.648
12.5 | 1.539 | 0.02891 | -0.111 | 53.231
13 | 1.544 | 0.03013 | -0.112 | 51.259
13.5 | 1.54 | 0.03182 | -0.113 | 48.406
14 | 1.531 | 0.03332 | -0.114 | 45.955
14.5 | 1.516 | 0.03556 | -0.114 | 42.629
15 | 1.492 | 0.03816 | -0.115 | 39.11
15.5 | 1.46 | 0.04223 | -0.114 | 34.573
16 | 1.235 | 0.11798 | -0.067 | 10.464
16.5 | 1.209 | 0.12582 | -0.065 | 9.609
17 | 1.181 | 0.13377 | -0.061 | 8.826
17.5 | 1.152 | 0.14467 | -0.06 | 7.965
18 | 1.122 | 0.15178 | -0.059 | 7.394

## 44. Re 1M Mach 0.10 (2)
BIGFOIL.COM POLAR EXPORT
NACA66A418
NACA66A418 |  |  |  | Cl Max: | 1.2817 | at alpha= | 19 | deg
XFOIL ncrit=9 |  |  |  | L/D Max: | 124.776 | at alpha= | 5 | deg
Re: | 1000000 |  |  | Cd Min: | 0.17733 | at alpha= | -19 | deg
Mach: | 0.1 |  |  | Cl=0 at alpha= | -3.3826 | deg
|  |  |  | @ Cl=0.1, Cd= | 0.0068592
|  |  |  | @ Cl=0.4, Cd= | 0.0077337
|  |  |  | @ Cl=0.6, Cd= | 0.0078397
alpha (deg) | Cl | Cd | Cm | Cl/Cd
-19 | -0.3407 | 0.17733 | -0.0722 | -1.9213
-18.5 | -0.3245 | 0.17198 | -0.0755 | -1.8868
-18 | -0.3346 | 0.15859 | -0.0815 | -2.1098
-17.5 | -0.3154 | 0.15393 | -0.0843 | -2.049
-17 | -0.2974 | 0.149 | -0.0871 | -1.996
-16.5 | -0.2857 | 0.14248 | -0.0906 | -2.0052
-15.5 | -0.6384 | 0.05465 | -0.1311 | -11.6816
-15 | -0.6799 | 0.04652 | -0.131 | -14.6152
-14.5 | -0.703 | 0.04115 | -0.129 | -17.0838
-14 | -0.7332 | 0.03503 | -0.125 | -20.9306
-13.5 | -0.7323 | 0.03092 | -0.1219 | -23.6837
-13 | -0.7168 | 0.02851 | -0.1193 | -25.1421
-12.5 | -0.6956 | 0.02635 | -0.1168 | -26.3985
-12 | -0.6695 | 0.02455 | -0.1145 | -27.2709
-11.5 | -0.6366 | 0.02277 | -0.1127 | -27.9578
-11 | -0.5993 | 0.02121 | -0.1114 | -28.2555
-10.5 | -0.5596 | 0.01982 | -0.1102 | -28.2341
-10 | -0.519 | 0.01866 | -0.109 | -27.8135
-9.5 | -0.4788 | 0.01774 | -0.1076 | -26.9899
-9 | -0.4367 | 0.01649 | -0.1065 | -26.4827
-8.5 | -0.4018 | 0.01519 | -0.1042 | -26.4516
-8 | -0.3652 | 0.01434 | -0.1021 | -25.4672
-7.5 | -0.3287 | 0.01354 | -0.0999 | -24.2762
-7 | -0.293 | 0.01284 | -0.0972 | -22.8193
-6.5 | -0.2578 | 0.01238 | -0.0942 | -20.8239
-6 | -0.2244 | 0.01169 | -0.0909 | -19.1959
-5.5 | -0.1807 | 0.01126 | -0.0895 | -16.048
-5 | -0.1339 | 0.01088 | -0.0885 | -12.307
-4.5 | -0.0876 | 0.01043 | -0.0874 | -8.3988
-4 | -0.0388 | 0.01006 | -0.0868 | -3.8569
-3.5 | -0.0069 | 0.00874 | -0.0836 | -0.78947
-3 | 0.0225 | 0.00696 | -0.0802 | 3.2328
-2.5 | 0.0751 | 0.00674 | -0.0802 | 11.1424
-2 | 0.1336 | 0.00702 | -0.0811 | 19.0313
-1.5 | 0.1918 | 0.00721 | -0.0819 | 26.6019
-1 | 0.25 | 0.00744 | -0.0826 | 33.6022
-0.5 | 0.3086 | 0.00769 | -0.0836 | 40.13
0 | 0.3669 | 0.0077 | -0.0846 | 47.6494
0.5 | 0.4258 | 0.00776 | -0.0858 | 54.8711
1 | 0.4852 | 0.00777 | -0.0871 | 62.4453
1.5 | 0.5452 | 0.00783 | -0.0885 | 69.6296
2 | 0.602 | 0.00784 | -0.0893 | 76.7857
2.5 | 0.6591 | 0.00778 | -0.0901 | 84.7172
3 | 0.7183 | 0.00773 | -0.0913 | 92.9237
3.5 | 0.7725 | 0.00763 | -0.0913 | 101.2451
4 | 0.8283 | 0.00752 | -0.0917 | 110.1463
4.5 | 0.8743 | 0.00736 | -0.09 | 118.7908
5 | 0.9171 | 0.00735 | -0.0877 | 124.7755
5.5 | 0.915 | 0.00783 | -0.0762 | 116.8582
6 | 0.8827 | 0.00979 | -0.0604 | 90.1634
6.5 | 0.8618 | 0.01218 | -0.0482 | 70.7553
7 | 0.8497 | 0.01469 | -0.0384 | 57.8421
7.5 | 0.8445 | 0.01725 | -0.0303 | 48.9565
8 | 0.8463 | 0.01982 | -0.0238 | 42.6993
8.5 | 0.856 | 0.02225 | -0.0187 | 38.4719
9 | 0.8873 | 0.02367 | -0.0165 | 37.4863
9.5 | 0.9186 | 0.02509 | -0.0143 | 36.6122
10 | 0.951 | 0.02649 | -0.0125 | 35.9003
10.5 | 0.9814 | 0.0281 | -0.0105 | 34.9253
11.5 | 1.0389 | 0.03164 | -0.0066 | 32.835
12 | 1.0667 | 0.03357 | -0.0048 | 31.7754
12.5 | 1.0883 | 0.036 | -0.0026 | 30.2306
13 | 1.1091 | 0.03856 | -0.0005 | 28.763
13.5 | 1.1334 | 0.04092 | 0.0012 | 27.6979
14 | 1.1547 | 0.04354 | 0.0029 | 26.5204
14.5 | 1.1724 | 0.04614 | 0.0053 | 25.4096
15.5 | 1.2038 | 0.05393 | 0.0065 | 22.3215
16 | 1.2235 | 0.05738 | 0.0071 | 21.3228
16.5 | 1.2404 | 0.0612 | 0.0075 | 20.268
17 | 1.2537 | 0.06552 | 0.0077 | 19.1346
17.5 | 1.2641 | 0.07032 | 0.0077 | 17.9764
18 | 1.2744 | 0.07537 | 0.0071 | 16.9086
18.5 | 1.2792 | 0.08118 | 0.0062 | 15.7576
19 | 1.2817 | 0.08754 | 0.0047 | 14.6413
19.5 | 1.2739 | 0.09526 | 0.0031 | 13.3729
20 | 1.2709 | 0.10295 | 0.0003 | 12.3448

## 45. Re 1M Mach 0.25 (1)
BIGFOIL.COM POLAR EXPORT
NACA66A418
NACA66A418 |  |  |  | Cl Max: | 1.479 | at alpha= | 11.5 | deg
JavaFoil+Calcfoil stall+Eppler ext transition |  |  |  | L/D Max: | 137.056 | at alpha= | 4.5 | deg
Re: | 1000000 |  |  | Cd Min: | 0.0059 | at alpha= | -2 | deg
Mach: | 0.25 |  |  | Cl=0 at alpha= | -3.2969 | deg
|  |  |  | @ Cl=0.1, Cd= | 0.0093232
|  |  |  | @ Cl=0.4, Cd= | 0.0060443
|  |  |  | @ Cl=0.6, Cd= | 0.0062998
alpha (deg) | Cl | Cd | Cm | Cl/Cd
-19.5 | -0.471 | 0.21907 | -0.014 | -2.148
-19 | -0.528 | 0.2002 | -0.015 | -2.64
-18.5 | -0.578 | 0.18732 | -0.015 | -3.087
-18 | -0.623 | 0.16832 | -0.016 | -3.703
-17.5 | -0.664 | 0.15857 | -0.016 | -4.19
-17 | -0.701 | 0.1506 | -0.017 | -4.654
-16.5 | -0.722 | 0.14028 | -0.018 | -5.148
-16 | -0.739 | 0.13102 | -0.019 | -5.644
-15.5 | -0.752 | 0.12301 | -0.019 | -6.116
-15 | -0.761 | 0.11663 | -0.02 | -6.528
-14.5 | -0.766 | 0.10952 | -0.021 | -6.991
-14 | -0.765 | 0.10151 | -0.022 | -7.538
-13.5 | -0.761 | 0.09416 | -0.023 | -8.081
-13 | -0.752 | 0.08959 | -0.024 | -8.395
-12.5 | -0.739 | 0.08397 | -0.024 | -8.795
-12 | -0.721 | 0.07825 | -0.025 | -9.217
-11.5 | -0.7 | 0.07403 | -0.026 | -9.452
-11 | -0.675 | 0.06916 | -0.028 | -9.761
-10.5 | -0.647 | 0.06525 | -0.029 | -9.91
-10 | -0.615 | 0.06125 | -0.03 | -10.044
-9.5 | -0.691 | 0.01623 | -0.058 | -42.574
-9 | -0.648 | 0.01541 | -0.06 | -42.045
-8.5 | -0.602 | 0.01449 | -0.061 | -41.533
-8 | -0.553 | 0.01385 | -0.063 | -39.902
-7.5 | -0.501 | 0.01317 | -0.064 | -38.021
-7 | -0.446 | 0.01261 | -0.066 | -35.386
-6.5 | -0.39 | 0.01162 | -0.067 | -33.542
-6 | -0.332 | 0.01156 | -0.068 | -28.687
-5.5 | -0.272 | 0.01115 | -0.07 | -24.407
-5 | -0.212 | 0.01076 | -0.071 | -19.681
-4.5 | -0.15 | 0.01044 | -0.073 | -14.414
-4 | -0.088 | 0.01011 | -0.074 | -8.744
-3.5 | -0.026 | 0.00979 | -0.075 | -2.623
-3 | 0.038 | 0.00952 | -0.077 | 3.942
-2.5 | 0.101 | 0.00932 | -0.078 | 10.84
-2 | 0.167 | 0.0059 | -0.081 | 28.352
-1.5 | 0.232 | 0.00592 | -0.082 | 39.147
-1 | 0.296 | 0.00594 | -0.083 | 49.846
-0.5 | 0.361 | 0.00593 | -0.084 | 60.809
0 | 0.419 | 0.0061 | -0.086 | 68.679
0.5 | 0.482 | 0.00616 | -0.087 | 78.251
1 | 0.545 | 0.00623 | -0.088 | 87.497
1.5 | 0.608 | 0.00631 | -0.09 | 96.382
2 | 0.671 | 0.00639 | -0.091 | 104.926
2.5 | 0.733 | 0.00653 | -0.092 | 112.293
3 | 0.795 | 0.00664 | -0.093 | 119.742
3.5 | 0.852 | 0.00676 | -0.095 | 126.052
4 | 0.911 | 0.00693 | -0.096 | 131.447
4.5 | 0.969 | 0.00707 | -0.097 | 137.056
5 | 1.021 | 0.01582 | -0.098 | 64.561
5.5 | 1.077 | 0.01652 | -0.099 | 65.225
6 | 1.132 | 0.01714 | -0.1 | 66.025
6.5 | 1.183 | 0.01785 | -0.101 | 66.278
7 | 1.232 | 0.01862 | -0.102 | 66.147
7.5 | 1.277 | 0.01946 | -0.104 | 65.642
8 | 1.319 | 0.02037 | -0.105 | 64.759
8.5 | 1.357 | 0.02134 | -0.106 | 63.611
9 | 1.391 | 0.02231 | -0.107 | 62.353
9.5 | 1.42 | 0.02339 | -0.108 | 60.725
10 | 1.444 | 0.02454 | -0.109 | 58.85
10.5 | 1.462 | 0.02567 | -0.11 | 56.949
11 | 1.474 | 0.02709 | -0.111 | 54.395
11.5 | 1.479 | 0.02846 | -0.112 | 51.972
12 | 1.477 | 0.03007 | -0.113 | 49.127
12.5 | 1.469 | 0.03154 | -0.114 | 46.562
13 | 1.448 | 0.03355 | -0.114 | 43.163
13.5 | 1.197 | 0.0955 | -0.062 | 12.535
14 | 1.163 | 0.10158 | -0.058 | 11.448
14.5 | 1.125 | 0.10952 | -0.057 | 10.269
15 | 1.079 | 0.11686 | -0.055 | 9.235
15.5 | 1.029 | 0.12632 | -0.055 | 8.145
16 | 0.973 | 0.13594 | -0.054 | 7.159
16.5 | 0.912 | 0.14491 | -0.053 | 6.296

## 46. Re 1M Mach 0.25 (2)
BIGFOIL.COM POLAR EXPORT
NACA66A418
NACA66A418 |  |  |  | Cl Max: | 1.2086 | at alpha= | 17 | deg
XFOIL ncrit=9 |  |  |  | L/D Max: | 122.836 | at alpha= | 5 | deg
Re: | 1000000 |  |  | Cd Min: | 0.15784 | at alpha= | -17.5 | deg
Mach: | 0.25 |  |  | Cl=0 at alpha= | -3.4777 | deg
|  |  |  | @ Cl=0.1, Cd= | 0.0070105
|  |  |  | @ Cl=0.4, Cd= | 0.0079434
|  |  |  | @ Cl=0.6, Cd= | 0.0080958
alpha (deg) | Cl | Cd | Cm | Cl/Cd
-17.5 | -0.3067 | 0.15784 | -0.0859 | -1.9431
-17 | -0.2853 | 0.15326 | -0.0886 | -1.8615
-16.5 | -0.2708 | 0.1469 | -0.0921 | -1.8434
-16 | -0.2764 | 0.13487 | -0.0984 | -2.0494
-15.5 | -0.2802 | 0.12427 | -0.1029 | -2.2548
-14.5 | -0.5353 | 0.05697 | -0.1368 | -9.3962
-14 | -0.5702 | 0.04855 | -0.1388 | -11.7446
-13.5 | -0.5981 | 0.04207 | -0.138 | -14.2168
-13 | -0.5997 | 0.03863 | -0.1361 | -15.5242
-12.5 | -0.6172 | 0.03373 | -0.1323 | -18.2983
-12 | -0.6152 | 0.03057 | -0.1286 | -20.1243
-11.5 | -0.6084 | 0.02716 | -0.1246 | -22.4006
-11 | -0.5875 | 0.02462 | -0.1214 | -23.8627
-10.5 | -0.5569 | 0.02237 | -0.1188 | -24.8949
-10 | -0.5178 | 0.02054 | -0.1171 | -25.2093
-9.5 | -0.4751 | 0.01908 | -0.1157 | -24.9004
-9 | -0.4325 | 0.018 | -0.1141 | -24.0278
-8.5 | -0.3889 | 0.01639 | -0.1126 | -23.7279
-8 | -0.3507 | 0.01528 | -0.1104 | -22.9516
-7.5 | -0.3127 | 0.01435 | -0.1081 | -21.7909
-7 | -0.2752 | 0.01351 | -0.1056 | -20.3701
-6.5 | -0.2374 | 0.01281 | -0.1029 | -18.5324
-6 | -0.2071 | 0.01214 | -0.0988 | -17.0593
-5.5 | -0.1724 | 0.01157 | -0.0952 | -14.9006
-5 | -0.1277 | 0.01113 | -0.0935 | -11.4735
-4.5 | -0.0819 | 0.01068 | -0.0919 | -7.6685
-4 | -0.0328 | 0.01033 | -0.0909 | -3.1752
-3 | 0.03 | 0.00762 | -0.0839 | 3.937
-2.5 | 0.076 | 0.00693 | -0.0825 | 10.9668
-2 | 0.1356 | 0.00713 | -0.0832 | 19.0182
-1.5 | 0.1956 | 0.00737 | -0.0839 | 26.54
-1 | 0.2555 | 0.00762 | -0.0847 | 33.5302
-0.5 | 0.3159 | 0.00788 | -0.0856 | 40.0888
0 | 0.3763 | 0.00792 | -0.0867 | 47.5126
0.5 | 0.4372 | 0.00798 | -0.088 | 54.787
1 | 0.4988 | 0.00801 | -0.0894 | 62.2722
1.5 | 0.559 | 0.00811 | -0.0905 | 68.9273
2 | 0.6169 | 0.00809 | -0.0911 | 76.2546
2.5 | 0.6768 | 0.00803 | -0.092 | 84.2839
3 | 0.7392 | 0.00802 | -0.0934 | 92.1696
3.5 | 0.7932 | 0.00785 | -0.0929 | 101.0446
4 | 0.8487 | 0.00777 | -0.0928 | 109.2278
4.5 | 0.894 | 0.00758 | -0.0904 | 117.942
5 | 0.9311 | 0.00758 | -0.0864 | 122.8364
5.5 | 0.9127 | 0.0084 | -0.0716 | 108.6548
6 | 0.8775 | 0.01072 | -0.0557 | 81.8563
6.5 | 0.8539 | 0.01343 | -0.0433 | 63.5815
7.5 | 0.8332 | 0.0191 | -0.0253 | 43.623
8 | 0.8341 | 0.02192 | -0.0187 | 38.052
8.5 | 0.8521 | 0.02411 | -0.0146 | 35.3422
9 | 0.8849 | 0.02562 | -0.0123 | 34.5394
10 | 0.949 | 0.02888 | -0.0079 | 32.8601
10.5 | 0.9738 | 0.03106 | -0.0052 | 31.3522
11 | 1.0055 | 0.03289 | -0.0033 | 30.5716
11.5 | 1.0331 | 0.03508 | -0.0012 | 29.4498
12 | 1.0577 | 0.03751 | 0.0011 | 28.1978
12.5 | 1.0711 | 0.04095 | 0.0039 | 26.1563
13 | 1.0976 | 0.04347 | 0.0056 | 25.2496
13.5 | 1.1192 | 0.0465 | 0.0074 | 24.0688
14 | 1.1391 | 0.04975 | 0.0091 | 22.8965
14.5 | 1.1562 | 0.05329 | 0.0107 | 21.6964
15 | 1.1628 | 0.05728 | 0.0135 | 20.3003
16 | 1.1962 | 0.06669 | 0.0131 | 17.9367
16.5 | 1.2048 | 0.07214 | 0.0131 | 16.7009
17 | 1.2086 | 0.07841 | 0.0125 | 15.4139
17.5 | 1.2075 | 0.08558 | 0.0112 | 14.1096
18 | 1.2059 | 0.0932 | 0.009 | 12.9388
18.5 | 1.1936 | 0.1025 | 0.0058 | 11.6449
19 | 1.1716 | 0.11374 | 0.0009 | 10.3007
19.5 | 1.1505 | 0.1255 | -0.0052 | 9.1673
20 | 1.1234 | 0.13893 | -0.013 | 8.0861

## 47. Re 1M Mach 0.50 (1)
BIGFOIL.COM POLAR EXPORT
NACA66A418
NACA66A418 |  |  |  | Cl Max: | 1.329 | at alpha= | 7.5 | deg
JavaFoil+Calcfoil stall+Eppler ext transition |  |  |  | L/D Max: | 128.232 | at alpha= | 4 | deg
Re: | 1000000 |  |  | Cd Min: | 0.00634 | at alpha= | -2 | deg
Mach: | 0.5 |  |  | Cl=0 at alpha= | -3.3 | deg
|  |  |  | @ Cl=0.1, Cd= | 0.010191
|  |  |  | @ Cl=0.4, Cd= | 0.00637
|  |  |  | @ Cl=0.6, Cd= | 0.0068677
alpha (deg) | Cl | Cd | Cm | Cl/Cd
-20 | -0.942 | 0.1975 | -0.021 | -4.768
-19.5 | -0.914 | 0.19563 | -0.021 | -4.671
-19 | -0.886 | 0.18867 | -0.022 | -4.698
-18.5 | -0.857 | 0.17986 | -0.022 | -4.766
-18 | -0.829 | 0.17917 | -0.022 | -4.627
-17.5 | -0.801 | 0.17343 | -0.023 | -4.62
-17 | -0.774 | 0.16818 | -0.024 | -4.6
-16.5 | -0.746 | 0.16404 | -0.024 | -4.548
-16 | -0.717 | 0.15444 | -0.024 | -4.641
-15.5 | -0.689 | 0.14859 | -0.024 | -4.634
-15 | -0.661 | 0.14617 | -0.025 | -4.521
-14.5 | -0.633 | 0.13619 | -0.026 | -4.648
-14 | -0.605 | 0.13303 | -0.026 | -4.549
-13.5 | -0.577 | 0.12917 | -0.027 | -4.469
-13 | -0.548 | 0.12102 | -0.026 | -4.529
-12.5 | -0.52 | 0.11884 | -0.026 | -4.376
-12 | -0.492 | 0.14505 | -0.027 | -3.392
-11.5 | -0.464 | 0.11393 | -0.028 | -4.073
-11 | -0.436 | 0.11088 | -0.028 | -3.931
-10.5 | -0.408 | 0.0995 | -0.029 | -4.099
-10 | -0.379 | 0.09077 | -0.028 | -4.178
-9.5 | -0.351 | 0.07029 | -0.03 | -4.999
-9 | -0.323 | 0.06349 | -0.031 | -5.09
-8.5 | -0.454 | 0.05805 | -0.032 | -7.822
-8 | -0.455 | 0.05297 | -0.034 | -8.593
-7.5 | -0.431 | 0.04807 | -0.037 | -8.96
-7 | -0.469 | 0.01498 | -0.072 | -31.293
-6.5 | -0.417 | 0.01411 | -0.073 | -29.532
-6 | -0.359 | 0.01332 | -0.075 | -26.957
-5.5 | -0.297 | 0.01267 | -0.077 | -23.465
-5 | -0.233 | 0.01212 | -0.078 | -19.195
-4.5 | -0.166 | 0.01158 | -0.08 | -14.33
-4 | -0.098 | 0.01117 | -0.082 | -8.739
-3.5 | -0.028 | 0.01077 | -0.083 | -2.635
-3 | 0.042 | 0.01044 | -0.085 | 3.975
-2.5 | 0.112 | 0.01014 | -0.086 | 11.039
-2 | 0.184 | 0.00634 | -0.088 | 29.094
-1.5 | 0.256 | 0.00634 | -0.09 | 40.403
-1 | 0.328 | 0.00634 | -0.092 | 51.757
-0.5 | 0.4 | 0.00637 | -0.093 | 62.804
0 | 0.466 | 0.00665 | -0.095 | 70.056
0.5 | 0.536 | 0.00663 | -0.097 | 80.853
1 | 0.606 | 0.00689 | -0.098 | 88.004
1.5 | 0.676 | 0.00701 | -0.1 | 96.374
2 | 0.745 | 0.00715 | -0.101 | 104.157
2.5 | 0.814 | 0.00727 | -0.102 | 112.029
3 | 0.883 | 0.00745 | -0.104 | 118.653
3.5 | 0.943 | 0.00764 | -0.105 | 123.391
4 | 1.007 | 0.00786 | -0.106 | 128.232
4.5 | 1.067 | 0.01788 | -0.107 | 59.656
5 | 1.127 | 0.01884 | -0.109 | 59.8
5.5 | 1.184 | 0.01979 | -0.11 | 59.827
6 | 1.237 | 0.02089 | -0.111 | 59.191
6.5 | 1.281 | 0.02203 | -0.113 | 58.137
7 | 1.313 | 0.02336 | -0.114 | 56.198
7.5 | 1.329 | 0.02461 | -0.115 | 53.996
8 | 1.317 | 0.02618 | -0.116 | 50.311
8.5 | 1.039 | 0.05782 | -0.056 | 17.977
9 | 0.689 | 0.0676 | -0.05 | 10.194
9.5 | 0.717 | 0.09243 | -0.051 | 7.753
10 | 0.744 | 0.09334 | -0.051 | 7.969
10.5 | 0.771 | 0.09836 | -0.052 | 7.84
11 | 0.798 | 0.10536 | -0.052 | 7.576
11.5 | 0.827 | 0.11077 | -0.058 | 7.464
12 | 0.854 | 0.11456 | -0.059 | 7.454
12.5 | 0.881 | 0.11806 | -0.059 | 7.461

## 48. Re 1M Mach 0.50 (2)
BIGFOIL.COM POLAR EXPORT
NACA66A418
NACA66A418 |  |  |  | Cl Max: | 1.0309 | at alpha= | 13 | deg
XFOIL ncrit=9 |  |  |  | L/D Max: | 101.749 | at alpha= | 4.5 | deg
Re: | 1000000 |  |  | Cd Min: | 0.21273 | at alpha= | -20 | deg
Mach: | 0.5 |  |  | Cl=0 at alpha= | -4.2924 | deg
|  |  |  | @ Cl=0.1, Cd= | 0.0081779
|  |  |  | @ Cl=0.4, Cd= | 0.0092592
|  |  |  | @ Cl=0.6, Cd= | 0.0094596
alpha (deg) | Cl | Cd | Cm | Cl/Cd
-20 | -0.3599 | 0.21273 | -0.0722 | -1.6918
-19.5 | -0.3386 | 0.20647 | -0.0762 | -1.6399
-18.5 | -0.3028 | 0.19082 | -0.085 | -1.5868
-18 | -0.2875 | 0.18291 | -0.0898 | -1.5718
-17.5 | -0.2773 | 0.17386 | -0.0952 | -1.595
-17 | -0.251 | 0.16797 | -0.0978 | -1.4943
-16.5 | -0.2296 | 0.16177 | -0.1014 | -1.4193
-16 | -0.2218 | 0.15251 | -0.1072 | -1.4543
-15.5 | -0.2116 | 0.14349 | -0.112 | -1.4747
-15 | -0.1932 | 0.13663 | -0.1151 | -1.414
-14.5 | -0.1732 | 0.13047 | -0.1184 | -1.3275
-14 | -0.1573 | 0.12371 | -0.122 | -1.2715
-13.5 | -0.1591 | 0.1125 | -0.1285 | -1.4142
-13 | -0.1555 | 0.1029 | -0.1335 | -1.5112
-12.5 | -0.1671 | 0.09161 | -0.1379 | -1.824
-12 | -0.1827 | 0.08003 | -0.1438 | -2.2829
-11.5 | -0.2162 | 0.06451 | -0.1532 | -3.3514
-11 | -0.2554 | 0.05195 | -0.1611 | -4.9163
-10.5 | -0.2946 | 0.04291 | -0.1633 | -6.8655
-10 | -0.3254 | 0.03625 | -0.1614 | -8.9766
-9.5 | -0.3456 | 0.03091 | -0.1573 | -11.1808
-9 | -0.3516 | 0.02659 | -0.1521 | -13.223
-8.5 | -0.3424 | 0.02291 | -0.1469 | -14.9454
-8 | -0.3078 | 0.02031 | -0.1433 | -15.1551
-7.5 | -0.2601 | 0.01848 | -0.1405 | -14.0747
-7 | -0.2122 | 0.01706 | -0.1378 | -12.4385
-6.5 | -0.1683 | 0.01587 | -0.1346 | -10.6049
-6 | -0.1271 | 0.01481 | -0.1311 | -8.582
-5.5 | -0.093 | 0.01364 | -0.1268 | -6.8182
-5 | -0.0541 | 0.01276 | -0.123 | -4.2398
-4.5 | -0.0132 | 0.01209 | -0.1193 | -1.0918
-4 | 0.0186 | 0.01154 | -0.114 | 1.6118
-3.5 | 0.0552 | 0.0112 | -0.1091 | 4.9286
-3 | 0.079 | 0.01026 | -0.1025 | 7.6998
-2.5 | 0.0874 | 0.00829 | -0.0939 | 10.5428
-2 | 0.138 | 0.00784 | -0.0916 | 17.602
-1.5 | 0.2062 | 0.00823 | -0.0922 | 25.0547
-1 | 0.2749 | 0.00863 | -0.0929 | 31.854
-0.5 | 0.3438 | 0.00904 | -0.0938 | 38.031
0 | 0.4079 | 0.00929 | -0.0942 | 43.9074
0.5 | 0.4695 | 0.00945 | -0.0942 | 49.6825
1 | 0.5304 | 0.00947 | -0.094 | 56.0084
1.5 | 0.5969 | 0.00946 | -0.0947 | 63.0973
2 | 0.6697 | 0.00945 | -0.0965 | 70.8677
2.5 | 0.7307 | 0.00958 | -0.096 | 76.2735
3 | 0.7864 | 0.00955 | -0.0941 | 82.3455
3.5 | 0.8568 | 0.00927 | -0.0947 | 92.4272
4 | 0.9079 | 0.00895 | -0.0912 | 101.4413
4.5 | 0.9249 | 0.00909 | -0.0814 | 101.7492
5 | 0.9354 | 0.00972 | -0.0711 | 96.2346
5.5 | 0.9103 | 0.01169 | -0.0559 | 77.87
6 | 0.8633 | 0.01532 | -0.0392 | 56.3512
6.5 | 0.8351 | 0.0191 | -0.027 | 43.7225
7 | 0.8164 | 0.02293 | -0.0171 | 35.604
7.5 | 0.8031 | 0.02686 | -0.0088 | 29.8995
8 | 0.8113 | 0.03014 | -0.0032 | 26.9177
8.5 | 0.8448 | 0.0323 | -0.0001 | 26.1548
9 | 0.8761 | 0.03473 | 0.003 | 25.226
9.5 | 0.9069 | 0.03737 | 0.0061 | 24.2681
10 | 0.9327 | 0.0405 | 0.0092 | 23.0296
10.5 | 0.9514 | 0.04433 | 0.0125 | 21.4618
11 | 0.9736 | 0.04814 | 0.0152 | 20.2243
11.5 | 0.9929 | 0.05233 | 0.0179 | 18.9738
12 | 1.0111 | 0.05685 | 0.0203 | 17.7854
12.5 | 1.0256 | 0.06205 | 0.0222 | 16.5286
13 | 1.0309 | 0.06856 | 0.0233 | 15.0365
13.5 | 1.0247 | 0.07683 | 0.0231 | 13.3372
14 | 1.0073 | 0.08704 | 0.0208 | 11.5728
14.5 | 0.9814 | 0.09921 | 0.0159 | 9.8921
15 | 0.9521 | 0.11288 | 0.0087 | 8.4346
16 | 0.8934 | 0.14369 | -0.0109 | 6.2176
16.5 | 0.8688 | 0.15999 | -0.0213 | 5.4303
17.5 | 0.8401 | 0.19088 | -0.0391 | 4.4012
18 | 0.8381 | 0.20469 | -0.0464 | 4.0945

## 49. Re 2M Mach 0.00 (1)
BIGFOIL.COM POLAR EXPORT
NACA66A418
NACA66A418 |  |  |  | Cl Max: | 1.559 | at alpha= | 13 | deg
JavaFoil+Calcfoil stall+Eppler ext transition |  |  |  | L/D Max: | 174.646 | at alpha= | 4.5 | deg
Re: | 2000000 |  |  | Cd Min: | 0.00422 | at alpha= | -2 | deg
Mach: | 0 |  |  | Cl=0 at alpha= | -3.2984 | deg
|  |  |  | @ Cl=0.1, Cd= | 0.007566
|  |  |  | @ Cl=0.4, Cd= | 0.004804
|  |  |  | @ Cl=0.6, Cd= | 0.0049679
alpha (deg) | Cl | Cd | Cm | Cl/Cd
-18 | -0.896 | 0.13635 | -0.018 | -6.572
-17.5 | -0.902 | 0.13062 | -0.019 | -6.902
-17 | -0.906 | 0.1247 | -0.019 | -7.262
-16.5 | -0.901 | 0.11775 | -0.02 | -7.65
-16 | -0.894 | 0.1116 | -0.022 | -8.012
-15.5 | -0.884 | 0.10627 | -0.022 | -8.316
-15 | -0.872 | 0.10091 | -0.023 | -8.641
-14.5 | -0.859 | 0.09428 | -0.025 | -9.113
-14 | -0.845 | 0.08722 | -0.027 | -9.682
-13.5 | -0.84 | 0.07326 | -0.032 | -11.463
-13 | -0.939 | 0.0205 | -0.047 | -45.797
-12.5 | -0.915 | 0.01849 | -0.048 | -49.483
-12 | -0.884 | 0.01761 | -0.05 | -50.218
-11.5 | -0.852 | 0.01649 | -0.051 | -51.637
-11 | -0.816 | 0.01552 | -0.053 | -52.575
-10.5 | -0.778 | 0.01444 | -0.054 | -53.918
-10 | -0.737 | 0.01359 | -0.056 | -54.235
-9.5 | -0.693 | 0.01301 | -0.057 | -53.255
-9 | -0.646 | 0.0124 | -0.059 | -52.052
-8.5 | -0.596 | 0.01178 | -0.06 | -50.639
-8 | -0.545 | 0.01132 | -0.061 | -48.171
-7.5 | -0.492 | 0.01084 | -0.063 | -45.414
-7 | -0.438 | 0.01044 | -0.064 | -41.916
-6.5 | -0.382 | 0.01006 | -0.066 | -37.928
-6 | -0.325 | 0.00971 | -0.067 | -33.427
-5.5 | -0.266 | 0.00939 | -0.069 | -28.36
-5 | -0.207 | 0.00908 | -0.07 | -22.795
-4.5 | -0.147 | 0.00885 | -0.071 | -16.599
-4 | -0.086 | 0.00859 | -0.073 | -10.043
-3.5 | -0.025 | 0.00834 | -0.074 | -3.002
-3 | 0.037 | 0.00816 | -0.076 | 4.483
-2.5 | 0.099 | 0.00762 | -0.077 | 12.928
-2 | 0.162 | 0.00422 | -0.079 | 38.401
-1.5 | 0.224 | 0.00472 | -0.08 | 47.508
-1 | 0.287 | 0.00473 | -0.081 | 60.637
-0.5 | 0.349 | 0.00477 | -0.082 | 73.209
0 | 0.409 | 0.00481 | -0.084 | 84.982
0.5 | 0.471 | 0.00488 | -0.085 | 96.451
1 | 0.532 | 0.00493 | -0.086 | 107.895
1.5 | 0.593 | 0.00496 | -0.088 | 119.55
2 | 0.655 | 0.00503 | -0.089 | 130.246
2.5 | 0.716 | 0.00509 | -0.09 | 140.514
3 | 0.777 | 0.00518 | -0.091 | 149.905
3.5 | 0.832 | 0.00526 | -0.092 | 158.36
4 | 0.891 | 0.00533 | -0.094 | 167.083
4.5 | 0.948 | 0.00543 | -0.095 | 174.646
5 | 0.995 | 0.0133 | -0.095 | 74.835
5.5 | 1.05 | 0.01387 | -0.096 | 75.689
6 | 1.104 | 0.01443 | -0.097 | 76.493
6.5 | 1.155 | 0.01499 | -0.098 | 77.068
7 | 1.204 | 0.01556 | -0.1 | 77.382
7.5 | 1.251 | 0.01625 | -0.101 | 76.981
8 | 1.296 | 0.01691 | -0.102 | 76.63
8.5 | 1.338 | 0.01758 | -0.103 | 76.096
9 | 1.377 | 0.01836 | -0.104 | 74.988
9.5 | 1.413 | 0.01911 | -0.105 | 73.934
10 | 1.445 | 0.01996 | -0.106 | 72.413
10.5 | 1.474 | 0.02075 | -0.107 | 71.039
11 | 1.499 | 0.02179 | -0.108 | 68.794
11.5 | 1.52 | 0.02271 | -0.109 | 66.929
12 | 1.537 | 0.02384 | -0.11 | 64.487
12.5 | 1.551 | 0.02504 | -0.111 | 61.919
13 | 1.559 | 0.02616 | -0.112 | 59.611
13.5 | 1.559 | 0.02755 | -0.113 | 56.593
14 | 1.554 | 0.02872 | -0.114 | 54.134
14.5 | 1.546 | 0.03012 | -0.115 | 51.311
15 | 1.532 | 0.03184 | -0.115 | 48.118
15.5 | 1.513 | 0.03373 | -0.116 | 44.876
16 | 1.493 | 0.03529 | -0.117 | 42.299
16.5 | 1.467 | 0.03754 | -0.117 | 39.078
17 | 1.433 | 0.0416 | -0.117 | 34.445
17.5 | 1.396 | 0.04595 | -0.117 | 30.382
18 | 1.346 | 0.05504 | -0.115 | 24.455

## 50. Re 2M Mach 0.00 (2)
BIGFOIL.COM POLAR EXPORT
NACA66A418
NACA66A418 |  |  |  | Cl Max: | 1.4268 | at alpha= | 20 | deg
XFOIL ncrit=9 |  |  |  | L/D Max: | 152.555 | at alpha= | 4 | deg
Re: | 2000000 |  |  | Cd Min: | 0.07977 | at alpha= | 20 | deg
Mach: | 0 |  |  | Cl=0 at alpha= | -3.533 | deg
|  |  |  | @ Cl=0.1, Cd= | 0.0056914
|  |  |  | @ Cl=0.4, Cd= | 0.0053701
|  |  |  | @ Cl=0.6, Cd= | 0.00539
alpha (deg) | Cl | Cd | Cm | Cl/Cd
-20 | -0.8692 | 0.07797 | -0.1109 | -11.1479
-19.5 | -0.8784 | 0.06939 | -0.1162 | -12.6589
-19 | -0.8865 | 0.06155 | -0.1207 | -14.4029
-18.5 | -0.9101 | 0.05276 | -0.1242 | -17.2498
-18 | -0.9128 | 0.04718 | -0.1258 | -19.3472
-17.5 | -0.9089 | 0.04269 | -0.1265 | -21.2907
-17 | -0.9062 | 0.03859 | -0.1262 | -23.4828
-16.5 | -0.8976 | 0.03524 | -0.1254 | -25.4711
-16 | -0.8853 | 0.03239 | -0.1243 | -27.3325
-15.5 | -0.8658 | 0.03038 | -0.123 | -28.499
-15 | -0.8487 | 0.02806 | -0.1214 | -30.2459
-14.5 | -0.8295 | 0.02604 | -0.1194 | -31.8548
-14 | -0.8165 | 0.02328 | -0.1166 | -35.073
-13 | -0.7717 | 0.01972 | -0.1117 | -39.1329
-12 | -0.7067 | 0.0176 | -0.1083 | -40.1534
-11.5 | -0.6735 | 0.01661 | -0.1064 | -40.5479
-11 | -0.64 | 0.01562 | -0.1044 | -40.9731
-10.5 | -0.6034 | 0.0148 | -0.1027 | -40.7703
-10 | -0.5666 | 0.01407 | -0.1009 | -40.2701
-9.5 | -0.527 | 0.01346 | -0.0993 | -39.153
-9 | -0.4879 | 0.01283 | -0.0976 | -38.0281
-8.5 | -0.463 | 0.01169 | -0.0935 | -39.6065
-8 | -0.4296 | 0.01113 | -0.0903 | -38.5984
-7.5 | -0.3917 | 0.01075 | -0.0878 | -36.4372
-7 | -0.3467 | 0.01033 | -0.0866 | -33.5624
-6.5 | -0.2992 | 0.00998 | -0.0858 | -29.98
-6 | -0.2516 | 0.00959 | -0.085 | -26.2357
-5.5 | -0.2036 | 0.0092 | -0.0843 | -22.1304
-5 | -0.1525 | 0.00894 | -0.0842 | -17.0582
-4.5 | -0.101 | 0.0087 | -0.0841 | -11.6092
-4 | -0.0481 | 0.00842 | -0.0842 | -5.7126
-3.5 | 0.0034 | 0.00805 | -0.0841 | 0.42236
-3 | 0.0447 | 0.00702 | -0.0825 | 6.3675
-2.5 | 0.088 | 0.00592 | -0.0815 | 14.8649
-2 | 0.1363 | 0.005 | -0.0811 | 27.26
-1.5 | 0.1953 | 0.00504 | -0.0822 | 38.75
-1 | 0.2546 | 0.0051 | -0.0835 | 49.9216
-0.5 | 0.3142 | 0.00522 | -0.0847 | 60.1916
0 | 0.3736 | 0.00533 | -0.086 | 70.0938
0.5 | 0.4329 | 0.00542 | -0.0873 | 79.8708
1 | 0.4916 | 0.0054 | -0.0884 | 91.037
1.5 | 0.5501 | 0.00539 | -0.0895 | 102.0594
2 | 0.6082 | 0.00539 | -0.0906 | 112.8386
2.5 | 0.6661 | 0.0054 | -0.0916 | 123.3519
3 | 0.7219 | 0.00535 | -0.0921 | 134.9346
3.5 | 0.7778 | 0.00538 | -0.0927 | 144.5725
4 | 0.8299 | 0.00544 | -0.0925 | 152.5551
4.5 | 0.862 | 0.00592 | -0.0882 | 145.6081
5 | 0.8318 | 0.0074 | -0.0716 | 112.4054
5.5 | 0.8167 | 0.00921 | -0.0593 | 88.6754
6 | 0.8154 | 0.01099 | -0.0503 | 74.1947
6.5 | 0.8156 | 0.01294 | -0.0421 | 63.0294
7 | 0.8246 | 0.01478 | -0.0358 | 55.7916
7.5 | 0.8345 | 0.01679 | -0.0299 | 49.7022
8 | 0.8583 | 0.01832 | -0.0263 | 46.8504
8.5 | 0.8937 | 0.01936 | -0.0244 | 46.1622
9 | 0.9278 | 0.02049 | -0.0224 | 45.2806
9.5 | 0.9645 | 0.0215 | -0.0208 | 44.8605
10 | 0.9987 | 0.02269 | -0.0191 | 44.015
10.5 | 1.0318 | 0.02399 | -0.0173 | 43.0096
11 | 1.0667 | 0.02521 | -0.0158 | 42.3126
11.5 | 1.0996 | 0.02656 | -0.0142 | 41.4006
12 | 1.1294 | 0.02816 | -0.0123 | 40.1065
12.5 | 1.1577 | 0.02993 | -0.0104 | 38.6803
13 | 1.1899 | 0.03143 | -0.0091 | 37.8587
13.5 | 1.2199 | 0.03316 | -0.0077 | 36.7883
14 | 1.2474 | 0.03508 | -0.0062 | 35.5587
14.5 | 1.2739 | 0.03713 | -0.0047 | 34.3092
15 | 1.2882 | 0.04021 | -0.0024 | 32.0368
15.5 | 1.3121 | 0.04257 | -0.001 | 30.8222
16 | 1.3342 | 0.04475 | 0.0008 | 29.8145
17 | 1.3812 | 0.05062 | 0.0013 | 27.2857
17.5 | 1.4022 | 0.05362 | 0.0019 | 26.1507
18 | 1.4174 | 0.05731 | 0.0025 | 24.7322
18.5 | 1.4252 | 0.06195 | 0.003 | 23.0056
19 | 1.4209 | 0.06815 | 0.0033 | 20.8496
19.5 | 1.4202 | 0.07428 | 0.0029 | 19.1195
20 | 1.4268 | 0.07977 | 0.0019 | 17.8864

## 51. Re 2M Mach 0.10 (1)
BIGFOIL.COM POLAR EXPORT
NACA66A418
NACA66A418 |  |  |  | Cl Max: | 1.549 | at alpha= | 13 | deg
JavaFoil+Calcfoil stall+Eppler ext transition |  |  |  | L/D Max: | 174.037 | at alpha= | 4.5 | deg
Re: | 2000000 |  |  | Cd Min: | 0.00424 | at alpha= | -2 | deg
Mach: | 0.1 |  |  | Cl=0 at alpha= | -3.2984 | deg
|  |  |  | @ Cl=0.1, Cd= | 0.0075869
|  |  |  | @ Cl=0.4, Cd= | 0.0048353
|  |  |  | @ Cl=0.6, Cd= | 0.0049945
alpha (deg) | Cl | Cd | Cm | Cl/Cd
-18 | -0.868 | 0.1374 | -0.018 | -6.319
-17.5 | -0.877 | 0.13238 | -0.018 | -6.625
-17 | -0.885 | 0.12634 | -0.019 | -7.001
-16.5 | -0.882 | 0.1197 | -0.02 | -7.371
-16 | -0.878 | 0.11369 | -0.021 | -7.721
-15.5 | -0.87 | 0.10752 | -0.022 | -8.091
-15 | -0.86 | 0.10173 | -0.023 | -8.458
-14.5 | -0.848 | 0.09622 | -0.024 | -8.816
-14 | -0.837 | 0.08833 | -0.027 | -9.47
-13.5 | -0.821 | 0.08182 | -0.029 | -10.035
-13 | -0.928 | 0.02208 | -0.047 | -42.023
-12.5 | -0.91 | 0.01911 | -0.048 | -47.621
-12 | -0.881 | 0.01792 | -0.05 | -49.194
-11.5 | -0.85 | 0.01676 | -0.051 | -50.701
-11 | -0.815 | 0.01573 | -0.053 | -51.826
-10.5 | -0.778 | 0.01465 | -0.054 | -53.117
-10 | -0.738 | 0.01373 | -0.056 | -53.713
-9.5 | -0.694 | 0.01316 | -0.057 | -52.725
-9 | -0.647 | 0.01253 | -0.059 | -51.626
-8.5 | -0.598 | 0.01189 | -0.06 | -50.276
-8 | -0.547 | 0.01143 | -0.062 | -47.838
-7.5 | -0.494 | 0.01093 | -0.063 | -45.174
-7 | -0.439 | 0.0105 | -0.064 | -41.839
-6.5 | -0.383 | 0.01011 | -0.066 | -37.894
-6 | -0.326 | 0.00974 | -0.067 | -33.47
-5.5 | -0.267 | 0.00944 | -0.069 | -28.315
-5 | -0.208 | 0.00913 | -0.07 | -22.768
-4.5 | -0.148 | 0.00887 | -0.072 | -16.643
-4 | -0.087 | 0.00859 | -0.073 | -10.093
-3.5 | -0.025 | 0.0084 | -0.075 | -2.996
-3 | 0.037 | 0.00784 | -0.076 | 4.685
-2.5 | 0.099 | 0.00764 | -0.077 | 12.951
-2 | 0.163 | 0.00424 | -0.079 | 38.342
-1.5 | 0.225 | 0.00471 | -0.08 | 47.857
-1 | 0.288 | 0.00475 | -0.082 | 60.652
-0.5 | 0.351 | 0.00477 | -0.083 | 73.585
0 | 0.411 | 0.00485 | -0.084 | 84.772
0.5 | 0.473 | 0.0049 | -0.085 | 96.438
1 | 0.535 | 0.00493 | -0.087 | 108.447
1.5 | 0.596 | 0.00499 | -0.088 | 119.483
2 | 0.658 | 0.00506 | -0.089 | 129.949
2.5 | 0.719 | 0.0051 | -0.09 | 141.121
3 | 0.78 | 0.00518 | -0.092 | 150.643
3.5 | 0.836 | 0.00526 | -0.093 | 158.881
4 | 0.895 | 0.00537 | -0.094 | 166.582
4.5 | 0.952 | 0.00547 | -0.095 | 174.037
5 | 0.999 | 0.01343 | -0.095 | 74.424
5.5 | 1.055 | 0.01399 | -0.097 | 75.374
6 | 1.108 | 0.01453 | -0.098 | 76.275
6.5 | 1.16 | 0.0151 | -0.099 | 76.804
7 | 1.209 | 0.01573 | -0.1 | 76.871
7.5 | 1.256 | 0.01636 | -0.101 | 76.758
8 | 1.3 | 0.01703 | -0.102 | 76.325
8.5 | 1.342 | 0.01779 | -0.103 | 75.441
9 | 1.38 | 0.01856 | -0.104 | 74.37
9.5 | 1.415 | 0.01933 | -0.106 | 73.232
10 | 1.447 | 0.02014 | -0.107 | 71.817
10.5 | 1.474 | 0.02108 | -0.108 | 69.932
11 | 1.498 | 0.02204 | -0.109 | 67.938
11.5 | 1.517 | 0.02319 | -0.11 | 65.425
12 | 1.532 | 0.02417 | -0.111 | 63.398
12.5 | 1.543 | 0.02542 | -0.112 | 60.693
13 | 1.549 | 0.02654 | -0.112 | 58.354
13.5 | 1.545 | 0.02799 | -0.113 | 55.205
14 | 1.537 | 0.02923 | -0.114 | 52.588
14.5 | 1.524 | 0.0309 | -0.115 | 49.316
15 | 1.506 | 0.03252 | -0.116 | 46.303
15.5 | 1.484 | 0.03425 | -0.117 | 43.32
16 | 1.457 | 0.03623 | -0.117 | 40.202
16.5 | 1.426 | 0.03881 | -0.118 | 36.731
17 | 1.39 | 0.04186 | -0.118 | 33.206
17.5 | 1.284 | 0.06865 | -0.109 | 18.702
18 | 1.148 | 0.1288 | -0.082 | 8.913

## 52. Re 2M Mach 0.10 (2)
BIGFOIL.COM POLAR EXPORT
NACA66A418
NACA66A418 |  |  |  | Cl Max: | 1.4132 | at alpha= | 20 | deg
XFOIL ncrit=9 |  |  |  | L/D Max: | 152.766 | at alpha= | 4 | deg
Re: | 2000000 |  |  | Cd Min: | 0.09267 | at alpha= | -19.5 | deg
Mach: | 0.1 |  |  | Cl=0 at alpha= | -3.4904 | deg
|  |  |  | @ Cl=0.1, Cd= | 0.0057403
|  |  |  | @ Cl=0.4, Cd= | 0.0053927
|  |  |  | @ Cl=0.6, Cd= | 0.005418
alpha (deg) | Cl | Cd | Cm | Cl/Cd
-19.5 | -0.7435 | 0.09267 | -0.1047 | -8.0231
-19 | -0.8115 | 0.07359 | -0.1164 | -11.0273
-18.5 | -0.8574 | 0.06045 | -0.1233 | -14.1836
-18 | -0.8709 | 0.0528 | -0.1265 | -16.4943
-17.5 | -0.8745 | 0.04701 | -0.1283 | -18.6024
-17 | -0.8793 | 0.04181 | -0.1286 | -21.0309
-16.5 | -0.8764 | 0.03771 | -0.1282 | -23.2405
-16 | -0.8693 | 0.03426 | -0.1271 | -25.3736
-15.5 | -0.8529 | 0.03189 | -0.1259 | -26.7451
-15 | -0.8389 | 0.02929 | -0.1242 | -28.6412
-14.5 | -0.8198 | 0.02727 | -0.1223 | -30.0623
-14 | -0.8048 | 0.02464 | -0.1198 | -32.6623
-13.5 | -0.7927 | 0.02195 | -0.1165 | -36.1139
-13 | -0.7669 | 0.02035 | -0.1143 | -37.6855
-12.5 | -0.737 | 0.01913 | -0.1122 | -38.5259
-12 | -0.7037 | 0.01803 | -0.1105 | -39.0294
-11.5 | -0.6709 | 0.01698 | -0.1085 | -39.5112
-11 | -0.6374 | 0.01594 | -0.1064 | -39.9875
-10.5 | -0.6011 | 0.01507 | -0.1046 | -39.8872
-10 | -0.5645 | 0.01429 | -0.1027 | -39.5031
-9.5 | -0.5249 | 0.01364 | -0.1011 | -38.4824
-9 | -0.4857 | 0.01298 | -0.0993 | -37.4191
-8.5 | -0.4593 | 0.01186 | -0.0954 | -38.7268
-8 | -0.4256 | 0.01122 | -0.0923 | -37.9323
-7.5 | -0.39 | 0.01081 | -0.0892 | -36.0777
-7 | -0.3459 | 0.01039 | -0.0878 | -33.2916
-6.5 | -0.2988 | 0.01003 | -0.0869 | -29.7906
-6 | -0.2506 | 0.00967 | -0.0861 | -25.9152
-5.5 | -0.2034 | 0.00924 | -0.0852 | -22.013
-5 | -0.1524 | 0.00898 | -0.0849 | -16.971
-4.5 | -0.1005 | 0.00873 | -0.0848 | -11.512
-4 | -0.0477 | 0.00845 | -0.0849 | -5.645
-3 | 0.0459 | 0.00708 | -0.0832 | 6.4831
-2.5 | 0.0889 | 0.00596 | -0.082 | 14.9161
-2 | 0.1369 | 0.00501 | -0.0815 | 27.3253
-1.5 | 0.1962 | 0.00505 | -0.0827 | 38.8515
-1 | 0.2559 | 0.00512 | -0.0839 | 49.9805
-0.5 | 0.3159 | 0.00525 | -0.0852 | 60.1714
0 | 0.3756 | 0.00536 | -0.0865 | 70.0746
0.5 | 0.4353 | 0.00544 | -0.0877 | 80.0184
1 | 0.4943 | 0.00542 | -0.0889 | 91.1993
1.5 | 0.5532 | 0.00541 | -0.09 | 102.2551
2 | 0.6116 | 0.00542 | -0.091 | 112.8413
2.5 | 0.6698 | 0.00542 | -0.0921 | 123.5793
3 | 0.7258 | 0.00538 | -0.0925 | 134.9071
3.5 | 0.782 | 0.0054 | -0.0931 | 144.8148
4 | 0.8341 | 0.00546 | -0.0928 | 152.7656
4.5 | 0.8645 | 0.00595 | -0.088 | 145.2941
5 | 0.8327 | 0.00746 | -0.0711 | 111.622
5.5 | 0.8164 | 0.00934 | -0.0586 | 87.409
6 | 0.8145 | 0.01117 | -0.0495 | 72.9185
6.5 | 0.8145 | 0.01315 | -0.0413 | 61.9392
7 | 0.8234 | 0.01503 | -0.0349 | 54.7838
7.5 | 0.8329 | 0.01709 | -0.029 | 48.7361
8 | 0.8576 | 0.0186 | -0.0255 | 46.1075
8.5 | 0.8934 | 0.01966 | -0.0236 | 45.4425
9 | 0.9271 | 0.02084 | -0.0215 | 44.4866
9.5 | 0.9647 | 0.02184 | -0.02 | 44.1712
10 | 0.9982 | 0.0231 | -0.0181 | 43.2121
10.5 | 1.0324 | 0.02439 | -0.0164 | 42.3288
11.5 | 1.1001 | 0.02705 | -0.0131 | 40.6691
12 | 1.1275 | 0.02886 | -0.011 | 39.0679
13 | 1.1895 | 0.03214 | -0.0078 | 37.01
13.5 | 1.2199 | 0.03389 | -0.0064 | 35.9959
14 | 1.2466 | 0.03595 | -0.0048 | 34.6759
14.5 | 1.2721 | 0.03814 | -0.0032 | 33.3534
15 | 1.2866 | 0.04131 | -0.0009 | 31.145
15.5 | 1.3101 | 0.0438 | 0.0004 | 29.911
16.5 | 1.3568 | 0.04919 | 0.0021 | 27.5828
17 | 1.3758 | 0.05245 | 0.003 | 26.2307
17.5 | 1.3952 | 0.05575 | 0.0036 | 25.026
18 | 1.4082 | 0.05984 | 0.0041 | 23.5328
18.5 | 1.4116 | 0.06516 | 0.0046 | 21.6636
19 | 1.4071 | 0.07164 | 0.0045 | 19.6413
19.5 | 1.4092 | 0.07767 | 0.0038 | 18.1434
20 | 1.4132 | 0.08368 | 0.0025 | 16.8881

## 53. Re 2M Mach 0.25 (1)
BIGFOIL.COM POLAR EXPORT
NACA66A418
NACA66A418 |  |  |  | Cl Max: | 1.483 | at alpha= | 11.5 | deg
JavaFoil+Calcfoil stall+Eppler ext transition |  |  |  | L/D Max: | 174.303 | at alpha= | 4.5 | deg
Re: | 2000000 |  |  | Cd Min: | 0.00477 | at alpha= | -2 | deg
Mach: | 0.25 |  |  | Cl=0 at alpha= | -3.2969 | deg
|  |  |  | @ Cl=0.1, Cd= | 0.0079928
|  |  |  | @ Cl=0.4, Cd= | 0.0049067
|  |  |  | @ Cl=0.6, Cd= | 0.0050643
alpha (deg) | Cl | Cd | Cm | Cl/Cd
-16 | -0.741 | 0.12323 | -0.02 | -6.01
-15.5 | -0.754 | 0.1161 | -0.021 | -6.491
-15 | -0.763 | 0.10906 | -0.022 | -6.992
-14.5 | -0.767 | 0.10137 | -0.022 | -7.564
-14 | -0.766 | 0.09662 | -0.023 | -7.933
-13.5 | -0.763 | 0.08955 | -0.025 | -8.521
-13 | -0.754 | 0.08447 | -0.026 | -8.931
-12.5 | -0.741 | 0.07906 | -0.027 | -9.373
-12 | -0.728 | 0.07214 | -0.031 | -10.091
-11.5 | -0.711 | 0.06525 | -0.034 | -10.904
-11 | -0.804 | 0.01689 | -0.054 | -47.574
-10.5 | -0.771 | 0.01596 | -0.056 | -48.328
-10 | -0.736 | 0.01489 | -0.057 | -49.404
-9.5 | -0.697 | 0.01388 | -0.059 | -50.183
-9 | -0.653 | 0.01322 | -0.06 | -49.393
-8.5 | -0.606 | 0.01242 | -0.062 | -48.78
-8 | -0.555 | 0.0119 | -0.063 | -46.685
-7.5 | -0.503 | 0.01135 | -0.065 | -44.279
-7 | -0.448 | 0.01088 | -0.066 | -41.141
-6.5 | -0.391 | 0.01047 | -0.068 | -37.366
-6 | -0.333 | 0.01006 | -0.069 | -33.093
-5.5 | -0.274 | 0.00968 | -0.071 | -28.267
-5 | -0.213 | 0.00939 | -0.072 | -22.655
-4.5 | -0.151 | 0.00911 | -0.074 | -16.598
-4 | -0.089 | 0.0088 | -0.075 | -10.095
-3.5 | -0.026 | 0.00825 | -0.076 | -3.127
-3 | 0.038 | 0.00777 | -0.078 | 4.85
-2.5 | 0.102 | 0.008 | -0.079 | 12.686
-2 | 0.167 | 0.00477 | -0.081 | 35.072
-1.5 | 0.232 | 0.00478 | -0.082 | 48.455
-1 | 0.296 | 0.00482 | -0.084 | 61.404
-0.5 | 0.361 | 0.00483 | -0.085 | 74.586
0 | 0.422 | 0.00495 | -0.086 | 85.254
0.5 | 0.485 | 0.00496 | -0.088 | 97.743
1 | 0.549 | 0.00504 | -0.089 | 108.933
1.5 | 0.612 | 0.00507 | -0.09 | 120.729
2 | 0.675 | 0.00514 | -0.092 | 131.317
2.5 | 0.738 | 0.00523 | -0.093 | 141.225
3 | 0.801 | 0.00531 | -0.094 | 150.765
3.5 | 0.858 | 0.00538 | -0.095 | 159.494
4 | 0.917 | 0.00549 | -0.097 | 167.243
4.5 | 0.976 | 0.0056 | -0.098 | 174.303
5 | 1.024 | 0.01396 | -0.098 | 73.371
5.5 | 1.08 | 0.01459 | -0.099 | 74.028
6 | 1.134 | 0.01513 | -0.1 | 74.943
6.5 | 1.186 | 0.0158 | -0.101 | 75.05
7 | 1.234 | 0.01647 | -0.103 | 74.976
7.5 | 1.28 | 0.01718 | -0.104 | 74.504
8 | 1.322 | 0.01794 | -0.105 | 73.698
8.5 | 1.361 | 0.0188 | -0.106 | 72.357
9 | 1.395 | 0.01964 | -0.107 | 71.024
9.5 | 1.424 | 0.02057 | -0.108 | 69.193
10 | 1.447 | 0.02154 | -0.109 | 67.181
10.5 | 1.466 | 0.02264 | -0.11 | 64.736
11 | 1.477 | 0.02386 | -0.111 | 61.916
11.5 | 1.483 | 0.02504 | -0.112 | 59.212
12 | 1.482 | 0.02654 | -0.113 | 55.828
12.5 | 1.473 | 0.0278 | -0.114 | 52.993
13 | 1.457 | 0.02933 | -0.115 | 49.684
13.5 | 1.426 | 0.03114 | -0.116 | 45.799
14 | 1.385 | 0.03322 | -0.117 | 41.678
14.5 | 1.332 | 0.03635 | -0.117 | 36.641
15 | 1.096 | 0.10448 | -0.075 | 10.49
15.5 | 1.034 | 0.11697 | -0.065 | 8.842
16 | 0.977 | 0.12605 | -0.062 | 7.747
16.5 | 0.914 | 0.13367 | -0.059 | 6.84

## 54. Re 2M Mach 0.25 (2)
BIGFOIL.COM POLAR EXPORT
NACA66A418
NACA66A418 |  |  |  | Cl Max: | 1.339 | at alpha= | 17.5 | deg
XFOIL ncrit=9 |  |  |  | L/D Max: | 153.148 | at alpha= | 4 | deg
Re: | 2000000 |  |  | Cd Min: | 0.18201 | at alpha= | -19.5 | deg
Mach: | 0.25 |  |  | Cl=0 at alpha= | -3.5896 | deg
|  |  |  | @ Cl=0.1, Cd= | 0.0061414
|  |  |  | @ Cl=0.4, Cd= | 0.0055108
|  |  |  | @ Cl=0.6, Cd= | 0.0055795
alpha (deg) | Cl | Cd | Cm | Cl/Cd
-19.5 | -0.3675 | 0.18201 | -0.0696 | -2.0191
-19 | -0.3478 | 0.17707 | -0.0733 | -1.9642
-18.5 | -0.3346 | 0.17011 | -0.0772 | -1.967
-18 | -0.3213 | 0.16317 | -0.0813 | -1.9691
-17.5 | -0.3026 | 0.15785 | -0.085 | -1.917
-16.5 | -0.6259 | 0.071 | -0.1263 | -8.8155
-16 | -0.6727 | 0.05729 | -0.1343 | -11.742
-15.5 | -0.6981 | 0.04845 | -0.1377 | -14.4087
-15 | -0.7183 | 0.04153 | -0.1385 | -17.2959
-14.5 | -0.7318 | 0.03613 | -0.1372 | -20.2546
-14 | -0.7281 | 0.03254 | -0.1354 | -22.3755
-13.5 | -0.7239 | 0.02917 | -0.1326 | -24.8166
-13 | -0.7302 | 0.02484 | -0.1284 | -29.3961
-12.5 | -0.7109 | 0.02256 | -0.1254 | -31.5115
-12 | -0.6832 | 0.02091 | -0.1229 | -32.6734
-11.5 | -0.6536 | 0.01937 | -0.1202 | -33.7429
-11 | -0.621 | 0.01798 | -0.1177 | -34.5384
-10.5 | -0.5863 | 0.01679 | -0.1153 | -34.9196
-10 | -0.5504 | 0.01574 | -0.1129 | -34.9682
-9.5 | -0.5118 | 0.01481 | -0.1108 | -34.5577
-9 | -0.4732 | 0.01394 | -0.1086 | -33.9455
-8.5 | -0.4368 | 0.01305 | -0.1059 | -33.4713
-8 | -0.4075 | 0.01196 | -0.1021 | -34.0719
-7.5 | -0.3697 | 0.01126 | -0.0993 | -32.833
-7 | -0.3329 | 0.01072 | -0.0961 | -31.0541
-6.5 | -0.2934 | 0.01033 | -0.0932 | -28.4027
-6 | -0.2466 | 0.00996 | -0.0917 | -24.759
-5.5 | -0.2007 | 0.0095 | -0.09 | -21.1263
-5 | -0.1502 | 0.0092 | -0.0892 | -16.3261
-4.5 | -0.0969 | 0.00893 | -0.0889 | -10.8511
-4 | -0.0444 | 0.00859 | -0.0885 | -5.1688
-3.5 | 0.0097 | 0.00831 | -0.0884 | 1.1673
-3 | 0.053 | 0.00743 | -0.0867 | 7.1332
-2.5 | 0.0947 | 0.00628 | -0.0849 | 15.0796
-2 | 0.1402 | 0.00509 | -0.0838 | 27.5442
-1.5 | 0.2013 | 0.00514 | -0.085 | 39.1634
-1 | 0.2631 | 0.00524 | -0.0863 | 50.2099
-0.5 | 0.3254 | 0.00544 | -0.0877 | 59.8162
0 | 0.3868 | 0.0055 | -0.0889 | 70.3273
0.5 | 0.4482 | 0.00555 | -0.0902 | 80.7568
1 | 0.5091 | 0.00554 | -0.0913 | 91.8953
1.5 | 0.5698 | 0.00553 | -0.0924 | 103.038
2 | 0.6308 | 0.00563 | -0.0936 | 112.0426
2.5 | 0.6901 | 0.00556 | -0.0945 | 124.1187
3 | 0.7471 | 0.00552 | -0.0947 | 135.3442
3.5 | 0.8047 | 0.00552 | -0.0951 | 145.779
4 | 0.8561 | 0.00559 | -0.0941 | 153.1485
4.5 | 0.8738 | 0.00609 | -0.0862 | 143.4811
5 | 0.8378 | 0.00786 | -0.0686 | 106.5903
5.5 | 0.8149 | 0.01008 | -0.0551 | 80.8433
6 | 0.8106 | 0.01216 | -0.0456 | 66.6612
6.5 | 0.8093 | 0.01434 | -0.0372 | 56.4365
7 | 0.8146 | 0.01653 | -0.0303 | 49.2801
7.5 | 0.8226 | 0.01884 | -0.0242 | 43.6624
8 | 0.8541 | 0.02022 | -0.0214 | 42.2404
8.5 | 0.8908 | 0.0214 | -0.0193 | 41.6262
9 | 0.9268 | 0.02266 | -0.0172 | 40.9003
9.5 | 0.9639 | 0.02388 | -0.0154 | 40.3643
10 | 0.9966 | 0.02539 | -0.0131 | 39.2517
10.5 | 1.0325 | 0.02678 | -0.0113 | 38.5549
11 | 1.0673 | 0.02831 | -0.0094 | 37.7005
11.5 | 1.0982 | 0.0301 | -0.0072 | 36.485
12 | 1.127 | 0.0321 | -0.005 | 35.109
12.5 | 1.1562 | 0.03417 | -0.0029 | 33.8367
13 | 1.1866 | 0.0362 | -0.0011 | 32.779
13.5 | 1.2136 | 0.03855 | 0.0008 | 31.4812
14 | 1.2358 | 0.04141 | 0.0028 | 29.843
14.5 | 1.2456 | 0.04534 | 0.0054 | 27.4724
15 | 1.2715 | 0.04813 | 0.0068 | 26.418
15.5 | 1.2889 | 0.05177 | 0.0083 | 24.8967
16 | 1.3043 | 0.05572 | 0.0096 | 23.4081
16.5 | 1.316 | 0.05984 | 0.0111 | 21.992
17.5 | 1.339 | 0.07008 | 0.0108 | 19.1067
18 | 1.3246 | 0.07838 | 0.0101 | 16.8997
18.5 | 1.3197 | 0.086 | 0.0086 | 15.3453
19 | 1.3251 | 0.09268 | 0.0067 | 14.2976
19.5 | 1.3139 | 0.10182 | 0.0035 | 12.9041
20 | 1.3003 | 0.11162 | -0.0007 | 11.6493

## 55. Re 2M Mach 0.50 (1)
BIGFOIL.COM POLAR EXPORT
NACA66A418
NACA66A418 |  |  |  | Cl Max: | 1.332 | at alpha= | 7.5 | deg
JavaFoil+Calcfoil stall+Eppler ext transition |  |  |  | L/D Max: | 165.575 | at alpha= | 4 | deg
Re: | 2000000 |  |  | Cd Min: | 0.00506 | at alpha= | -2 | deg
Mach: | 0.5 |  |  | Cl=0 at alpha= | -3.3 | deg
|  |  |  | @ Cl=0.1, Cd= | 0.0087446
|  |  |  | @ Cl=0.4, Cd= | 0.0051483
|  |  |  | @ Cl=0.6, Cd= | 0.00546
alpha (deg) | Cl | Cd | Cm | Cl/Cd
-20 | -0.942 | 0.17768 | -0.021 | -5.303
-19.5 | -0.914 | 0.17289 | -0.021 | -5.288
-19 | -0.887 | 0.16963 | -0.022 | -5.228
-18.5 | -0.859 | 0.16316 | -0.023 | -5.267
-18 | -0.83 | 0.1598 | -0.023 | -5.192
-17.5 | -0.802 | 0.15418 | -0.023 | -5.2
-17 | -0.774 | 0.14961 | -0.024 | -5.173
-16.5 | -0.746 | 0.14547 | -0.025 | -5.13
-16 | -0.717 | 0.13786 | -0.024 | -5.203
-15.5 | -0.689 | 0.13362 | -0.025 | -5.156
-15 | -0.661 | 0.12849 | -0.025 | -5.145
-14.5 | -0.633 | 0.12019 | -0.026 | -5.269
-14 | -0.605 | 0.11713 | -0.027 | -5.168
-13.5 | -0.577 | 0.11338 | -0.027 | -5.093
-13 | -0.548 | 0.10854 | -0.027 | -5.053
-12.5 | -0.52 | 0.1057 | -0.027 | -4.923
-12 | -0.492 | 0.12391 | -0.027 | -3.972
-11.5 | -0.464 | 0.0991 | -0.028 | -4.685
-11 | -0.436 | 0.09606 | -0.029 | -4.54
-10.5 | -0.408 | 0.08709 | -0.03 | -4.685
-10 | -0.38 | 0.08238 | -0.03 | -4.608
-9.5 | -0.352 | 0.06581 | -0.031 | -5.345
-9 | -0.324 | 0.05976 | -0.032 | -5.414
-8.5 | -0.455 | 0.05462 | -0.034 | -8.325
-8 | -0.46 | 0.0483 | -0.042 | -9.514
-7.5 | -0.515 | 0.01369 | -0.071 | -37.647
-7 | -0.472 | 0.01262 | -0.073 | -37.382
-6.5 | -0.419 | 0.01214 | -0.074 | -34.544
-6 | -0.361 | 0.01146 | -0.076 | -31.528
-5.5 | -0.299 | 0.01093 | -0.078 | -27.336
-5 | -0.234 | 0.01044 | -0.079 | -22.372
-4.5 | -0.166 | 0.01002 | -0.081 | -16.603
-4 | -0.098 | 0.00964 | -0.082 | -10.162
-3.5 | -0.028 | 0.00928 | -0.084 | -3.071
-3 | 0.042 | 0.00896 | -0.086 | 4.651
-2.5 | 0.112 | 0.0087 | -0.087 | 12.923
-2 | 0.187 | 0.00506 | -0.09 | 36.986
-1.5 | 0.259 | 0.00508 | -0.092 | 50.991
-1 | 0.331 | 0.00511 | -0.093 | 64.854
-0.5 | 0.403 | 0.00515 | -0.095 | 78.322
0 | 0.469 | 0.0053 | -0.096 | 88.405
0.5 | 0.54 | 0.0054 | -0.097 | 99.935
1 | 0.61 | 0.00547 | -0.099 | 111.49
1.5 | 0.68 | 0.00553 | -0.1 | 122.962
2 | 0.751 | 0.00565 | -0.102 | 132.949
2.5 | 0.821 | 0.00572 | -0.103 | 143.542
3 | 0.891 | 0.00586 | -0.105 | 152.039
3.5 | 0.951 | 0.00596 | -0.106 | 159.572
4 | 1.016 | 0.00614 | -0.107 | 165.575
4.5 | 1.069 | 0.01585 | -0.108 | 67.461
5 | 1.129 | 0.01665 | -0.109 | 67.841
5.5 | 1.186 | 0.01752 | -0.11 | 67.711
6 | 1.239 | 0.01847 | -0.112 | 67.097
6.5 | 1.283 | 0.01945 | -0.113 | 65.975
7 | 1.316 | 0.02064 | -0.114 | 63.744
7.5 | 1.332 | 0.02183 | -0.115 | 61.025
8 | 1.32 | 0.02318 | -0.117 | 56.946
8.5 | 1.248 | 0.02541 | -0.118 | 49.104
9 | 0.69 | 0.06277 | -0.055 | 10.994
9.5 | 0.717 | 0.06309 | -0.055 | 11.373
10 | 0.744 | 0.084 | -0.053 | 8.86
10.5 | 0.772 | 0.08713 | -0.054 | 8.855
11 | 0.799 | 0.09363 | -0.054 | 8.531
11.5 | 0.827 | 0.098 | -0.059 | 8.441
12 | 0.854 | 0.1006 | -0.06 | 8.491
12.5 | 0.881 | 0.10382 | -0.06 | 8.488

## 56. Re 2M Mach 0.50 (2)
BIGFOIL.COM POLAR EXPORT
NACA66A418
NACA66A418 |  |  |  | Cl Max: | 1.0944 | at alpha= | 13 | deg
XFOIL ncrit=9 |  |  |  | L/D Max: | 145.261 | at alpha= | 4 | deg
Re: | 2000000 |  |  | Cd Min: | 0.19548 | at alpha= | 18 | deg
Mach: | 0.5 |  |  | Cl=0 at alpha= | -3.8939 | deg
|  |  |  | @ Cl=0.1, Cd= | 0.0086382
|  |  |  | @ Cl=0.4, Cd= | 0.0059945
|  |  |  | @ Cl=0.6, Cd= | 0.0062193
alpha (deg) | Cl | Cd | Cm | Cl/Cd
-14 | -0.1922 | 0.11336 | -0.1255 | -1.6955
-13 | -0.1921 | 0.09533 | -0.1354 | -2.0151
-12.5 | -0.2097 | 0.08351 | -0.1417 | -2.5111
-12 | -0.2401 | 0.06881 | -0.1501 | -3.4893
-11 | -0.3231 | 0.04389 | -0.1643 | -7.3616
-10.5 | -0.3596 | 0.03634 | -0.1636 | -9.8954
-10 | -0.3863 | 0.03046 | -0.1599 | -12.6822
-9 | -0.3989 | 0.0214 | -0.1488 | -18.6402
-8.5 | -0.3698 | 0.01863 | -0.1444 | -19.8497
-8 | -0.3332 | 0.01656 | -0.1403 | -20.1208
-7.5 | -0.2961 | 0.01501 | -0.1361 | -19.7268
-7 | -0.2571 | 0.01381 | -0.1321 | -18.6169
-6.5 | -0.2165 | 0.01281 | -0.1283 | -16.9009
-6 | -0.1755 | 0.01185 | -0.1246 | -14.8101
-5.5 | -0.1317 | 0.01108 | -0.1212 | -11.8863
-5 | -0.0937 | 0.01026 | -0.1168 | -9.1326
-4.5 | -0.0555 | 0.00976 | -0.1121 | -5.6865
-4 | -0.0107 | 0.00945 | -0.1085 | -1.1323
-3.5 | 0.0397 | 0.00908 | -0.106 | 4.3722
-3 | 0.0945 | 0.00879 | -0.1044 | 10.7509
-2.5 | 0.13 | 0.00781 | -0.0999 | 16.6453
-2 | 0.163 | 0.00624 | -0.0955 | 26.1218
-1.5 | 0.2209 | 0.00565 | -0.0948 | 39.0973
-1 | 0.2909 | 0.00578 | -0.0961 | 50.3287
-0.5 | 0.3603 | 0.00592 | -0.0972 | 60.8615
0 | 0.4296 | 0.00605 | -0.0984 | 71.0083
0.5 | 0.4992 | 0.00613 | -0.0998 | 81.4356
1 | 0.5687 | 0.00617 | -0.101 | 92.1718
1.5 | 0.6385 | 0.00628 | -0.1023 | 101.672
2 | 0.7034 | 0.00626 | -0.1025 | 112.3642
2.5 | 0.7691 | 0.00626 | -0.1027 | 122.8594
3 | 0.8299 | 0.00625 | -0.1016 | 132.784
3.5 | 0.8802 | 0.00622 | -0.0983 | 141.5113
4 | 0.9166 | 0.00631 | -0.0922 | 145.2615
4.5 | 0.9153 | 0.00728 | -0.0795 | 125.728
5 | 0.8574 | 0.01032 | -0.0587 | 83.0814
5.5 | 0.8213 | 0.01362 | -0.0435 | 60.301
6 | 0.8064 | 0.01672 | -0.0325 | 48.2297
6.5 | 0.7959 | 0.01996 | -0.023 | 39.8747
7 | 0.7925 | 0.02319 | -0.015 | 34.1742
7.5 | 0.8078 | 0.02586 | -0.0096 | 31.2374
8 | 0.8486 | 0.02746 | -0.0069 | 30.9031
8.5 | 0.8863 | 0.02935 | -0.0039 | 30.1976
9 | 0.9264 | 0.0312 | -0.0012 | 29.6923
9.5 | 0.9608 | 0.0335 | 0.0019 | 28.6806
10 | 0.9931 | 0.03608 | 0.0051 | 27.5249
10.5 | 1.0227 | 0.03898 | 0.0084 | 26.2365
11 | 1.0479 | 0.04233 | 0.0116 | 24.7555
11.5 | 1.0653 | 0.04645 | 0.0149 | 22.9343
12 | 1.0785 | 0.05118 | 0.018 | 21.0727
12.5 | 1.0889 | 0.05643 | 0.0206 | 19.2965
13 | 1.0944 | 0.06252 | 0.0226 | 17.5048
13.5 | 1.09 | 0.07004 | 0.0235 | 15.5625
14 | 1.0775 | 0.07912 | 0.0225 | 13.6186
14.5 | 1.057 | 0.08992 | 0.0193 | 11.7549
15 | 1.0321 | 0.10214 | 0.0138 | 10.1048
15.5 | 1.0044 | 0.11568 | 0.0062 | 8.6826
16 | 0.9715 | 0.13088 | -0.0032 | 7.4228
16.5 | 0.9401 | 0.14697 | -0.0138 | 6.3965
17 | 0.9063 | 0.16463 | -0.0251 | 5.5051
17.5 | 0.8771 | 0.18263 | -0.0358 | 4.8026
18 | 0.8743 | 0.19548 | -0.0434 | 4.4726

## 57. Re 3M Mach 0.00 (1)
BIGFOIL.COM POLAR EXPORT
NACA66A418
NACA66A418 |  |  |  | Cl Max: | 1.562 | at alpha= | 13 | deg
JavaFoil+Calcfoil stall+Eppler ext transition |  |  |  | L/D Max: | 190.056 | at alpha= | 4.5 | deg
Re: | 3000000 |  |  | Cd Min: | 0.00384 | at alpha= | -0.5 | deg
Mach: | 0 |  |  | Cl=0 at alpha= | -3.2984 | deg
|  |  |  | @ Cl=0.1, Cd= | 0.0067908
|  |  |  | @ Cl=0.4, Cd= | 0.0042831
|  |  |  | @ Cl=0.6, Cd= | 0.0044849
alpha (deg) | Cl | Cd | Cm | Cl/Cd
-19 | -0.878 | 0.14604 | -0.018 | -6.012
-18.5 | -0.89 | 0.13854 | -0.019 | -6.423
-18 | -0.899 | 0.13159 | -0.02 | -6.835
-17.5 | -0.904 | 0.12668 | -0.02 | -7.137
-17 | -0.909 | 0.11971 | -0.021 | -7.594
-16.5 | -0.906 | 0.1126 | -0.023 | -8.043
-16 | -0.904 | 0.1019 | -0.025 | -8.871
-15.5 | -0.893 | 0.09792 | -0.026 | -9.121
-15 | -0.889 | 0.08726 | -0.029 | -10.188
-14.5 | -0.983 | 0.02997 | -0.042 | -32.787
-14 | -0.988 | 0.02128 | -0.044 | -46.427
-13.5 | -0.969 | 0.01939 | -0.046 | -49.98
-13 | -0.946 | 0.01807 | -0.047 | -52.336
-12.5 | -0.919 | 0.01688 | -0.049 | -54.416
-12 | -0.888 | 0.01604 | -0.05 | -55.379
-11.5 | -0.856 | 0.01498 | -0.051 | -57.137
-11 | -0.82 | 0.01399 | -0.053 | -58.641
-10.5 | -0.782 | 0.01315 | -0.054 | -59.46
-10 | -0.74 | 0.01243 | -0.056 | -59.495
-9.5 | -0.695 | 0.01187 | -0.057 | -58.517
-9 | -0.647 | 0.01133 | -0.059 | -57.115
-8.5 | -0.598 | 0.01082 | -0.06 | -55.253
-8 | -0.547 | 0.01041 | -0.062 | -52.536
-7.5 | -0.494 | 0.00999 | -0.063 | -49.401
-7 | -0.439 | 0.0096 | -0.064 | -45.737
-6.5 | -0.383 | 0.00925 | -0.066 | -41.4
-6 | -0.325 | 0.00893 | -0.067 | -36.456
-5.5 | -0.267 | 0.00864 | -0.069 | -30.884
-5 | -0.207 | 0.00836 | -0.07 | -24.831
-4.5 | -0.147 | 0.00812 | -0.072 | -18.147
-4 | -0.086 | 0.00786 | -0.073 | -10.996
-3.5 | -0.025 | 0.0077 | -0.074 | -3.261
-3 | 0.037 | 0.0075 | -0.076 | 4.893
-2.5 | 0.099 | 0.00683 | -0.077 | 14.473
-2 | 0.162 | 0.00436 | -0.079 | 37.165
-1.5 | 0.224 | 0.00441 | -0.08 | 50.821
-1 | 0.287 | 0.00404 | -0.081 | 70.933
-0.5 | 0.349 | 0.00384 | -0.083 | 90.829
0 | 0.41 | 0.00437 | -0.084 | 93.724
0.5 | 0.472 | 0.00442 | -0.085 | 106.823
1 | 0.533 | 0.00443 | -0.087 | 120.543
1.5 | 0.595 | 0.00448 | -0.088 | 132.71
2 | 0.656 | 0.00454 | -0.089 | 144.706
2.5 | 0.718 | 0.00459 | -0.09 | 156.404
3 | 0.779 | 0.00465 | -0.091 | 167.572
3.5 | 0.835 | 0.00472 | -0.093 | 176.997
4 | 0.893 | 0.00485 | -0.094 | 184.154
4.5 | 0.951 | 0.005 | -0.095 | 190.056
5 | 0.997 | 0.01239 | -0.095 | 80.465
5.5 | 1.052 | 0.01291 | -0.096 | 81.474
6 | 1.106 | 0.0134 | -0.097 | 82.507
6.5 | 1.157 | 0.01392 | -0.099 | 83.134
7 | 1.206 | 0.01447 | -0.1 | 83.381
7.5 | 1.253 | 0.0151 | -0.101 | 82.978
8 | 1.298 | 0.01573 | -0.102 | 82.486
8.5 | 1.34 | 0.01635 | -0.103 | 81.921
9 | 1.379 | 0.01707 | -0.104 | 80.75
9.5 | 1.415 | 0.01776 | -0.105 | 79.655
10 | 1.447 | 0.01855 | -0.106 | 78.032
10.5 | 1.476 | 0.01931 | -0.107 | 76.438
11 | 1.501 | 0.02026 | -0.108 | 74.099
11.5 | 1.522 | 0.02113 | -0.109 | 72.064
12 | 1.54 | 0.02211 | -0.11 | 69.637
12.5 | 1.553 | 0.02324 | -0.111 | 66.811
13 | 1.562 | 0.02425 | -0.112 | 64.403
13.5 | 1.562 | 0.02552 | -0.113 | 61.182
14 | 1.557 | 0.02663 | -0.114 | 58.483
14.5 | 1.549 | 0.02787 | -0.115 | 55.568
15 | 1.535 | 0.02938 | -0.116 | 52.251
15.5 | 1.518 | 0.03101 | -0.116 | 48.938
16 | 1.497 | 0.03238 | -0.117 | 46.238
16.5 | 1.472 | 0.03441 | -0.118 | 42.782
17 | 1.442 | 0.03732 | -0.118 | 38.631
17.5 | 1.41 | 0.03989 | -0.119 | 35.352
18 | 1.375 | 0.04288 | -0.119 | 32.071

## 58. Re 3M Mach 0.00 (2)
BIGFOIL.COM POLAR EXPORT
NACA66A418
NACA66A418 |  |  |  | Cl Max: | 1.534 | at alpha= | 20 | deg
XFOIL ncrit=9 |  |  |  | L/D Max: | 165.636 | at alpha= | 3.5 | deg
Re: | 3000000 |  |  | Cd Min: | 0.06638 | at alpha= | 20 | deg
Mach: | 0 |  |  | Cl=0 at alpha= | -3.5148 | deg
|  |  |  | @ Cl=0.1, Cd= | 0.0059959
|  |  |  | @ Cl=0.4, Cd= | 0.0044981
|  |  |  | @ Cl=0.6, Cd= | 0.0045358
alpha (deg) | Cl | Cd | Cm | Cl/Cd
-20 | -1.0288 | 0.05645 | -0.1198 | -18.225
-19.5 | -1.0454 | 0.04902 | -0.1223 | -21.326
-19 | -1.0624 | 0.04226 | -0.1234 | -25.1396
-18.5 | -1.0776 | 0.03652 | -0.1229 | -29.5071
-18 | -1.0674 | 0.03335 | -0.1221 | -32.006
-17.5 | -1.048 | 0.03093 | -0.1214 | -33.883
-17 | -1.0238 | 0.02904 | -0.1207 | -35.2548
-16.5 | -1.0061 | 0.02682 | -0.1191 | -37.513
-16 | -0.9792 | 0.02526 | -0.118 | -38.7648
-15.5 | -0.9521 | 0.02383 | -0.1166 | -39.9538
-15 | -0.9303 | 0.02205 | -0.1146 | -42.1905
-14.5 | -0.903 | 0.0207 | -0.1128 | -43.6232
-14 | -0.8754 | 0.01935 | -0.1109 | -45.2403
-13.5 | -0.8458 | 0.01818 | -0.1089 | -46.5237
-13 | -0.8148 | 0.01708 | -0.107 | -47.7049
-12.5 | -0.7795 | 0.01625 | -0.1054 | -47.9692
-12 | -0.7425 | 0.01546 | -0.104 | -48.0272
-11.5 | -0.7067 | 0.01468 | -0.1022 | -48.1403
-11 | -0.6818 | 0.01336 | -0.0988 | -51.0329
-10.5 | -0.6482 | 0.0125 | -0.0964 | -51.856
-10 | -0.6104 | 0.0119 | -0.0945 | -51.2941
-9.5 | -0.5711 | 0.01138 | -0.0927 | -50.1845
-9 | -0.5333 | 0.01084 | -0.0904 | -49.1974
-8.5 | -0.4974 | 0.01042 | -0.0875 | -47.7351
-8 | -0.4561 | 0.01007 | -0.0856 | -45.2929
-7.5 | -0.4094 | 0.00977 | -0.0847 | -41.9038
-7 | -0.3645 | 0.00928 | -0.0834 | -39.278
-6.5 | -0.3152 | 0.00893 | -0.083 | -35.2968
-6 | -0.264 | 0.00863 | -0.0829 | -30.591
-5.5 | -0.2116 | 0.00837 | -0.0829 | -25.2808
-5 | -0.1595 | 0.00809 | -0.0829 | -19.7157
-4.5 | -0.1063 | 0.00786 | -0.0831 | -13.5242
-4 | -0.0523 | 0.00766 | -0.0835 | -6.8277
-3.5 | 0.0016 | 0.00746 | -0.0838 | 0.21448
-3 | 0.051 | 0.00688 | -0.0834 | 7.4128
-2.5 | 0.0979 | 0.00604 | -0.0828 | 16.2086
-2 | 0.1451 | 0.00505 | -0.0824 | 28.7327
-1.5 | 0.1975 | 0.00435 | -0.0827 | 45.4023
-1 | 0.2571 | 0.00436 | -0.084 | 58.9679
-0.5 | 0.3172 | 0.00442 | -0.0854 | 71.7647
0 | 0.3764 | 0.00445 | -0.0866 | 84.5843
0.5 | 0.4353 | 0.00457 | -0.0878 | 95.2516
1 | 0.4945 | 0.00454 | -0.089 | 108.9207
1.5 | 0.5537 | 0.00452 | -0.0903 | 122.5
2 | 0.6123 | 0.00454 | -0.0914 | 134.8678
2.5 | 0.6698 | 0.00459 | -0.0923 | 145.9259
3 | 0.7278 | 0.00461 | -0.0934 | 157.8742
3.5 | 0.7818 | 0.00472 | -0.0935 | 165.6356
4 | 0.8083 | 0.00553 | -0.0882 | 146.1664
4.5 | 0.8009 | 0.00661 | -0.076 | 121.1649
5 | 0.7862 | 0.00823 | -0.0633 | 95.5286
5.5 | 0.7866 | 0.00979 | -0.0542 | 80.3473
6 | 0.7925 | 0.01142 | -0.0467 | 69.3958
6.5 | 0.8035 | 0.01306 | -0.0403 | 61.5237
7 | 0.8221 | 0.01457 | -0.0354 | 56.4242
7.5 | 0.8438 | 0.01606 | -0.0311 | 52.5405
8 | 0.8801 | 0.01698 | -0.0292 | 51.8316
8.5 | 0.9165 | 0.01792 | -0.0273 | 51.144
9 | 0.9534 | 0.01885 | -0.0257 | 50.5782
9.5 | 0.989 | 0.01988 | -0.0239 | 49.7485
10 | 1.0257 | 0.02089 | -0.0223 | 49.1
10.5 | 1.0616 | 0.02198 | -0.0208 | 48.2985
11 | 1.0932 | 0.02333 | -0.0188 | 46.8581
11.5 | 1.1299 | 0.02441 | -0.0175 | 46.2884
12 | 1.1632 | 0.02573 | -0.016 | 45.2079
13 | 1.2266 | 0.02867 | -0.0128 | 42.7834
13.5 | 1.255 | 0.03039 | -0.011 | 41.2965
14 | 1.2842 | 0.03213 | -0.0095 | 39.9689
14.5 | 1.3147 | 0.03381 | -0.0082 | 38.8849
15 | 1.3426 | 0.03572 | -0.0068 | 37.5868
15.5 | 1.3715 | 0.03757 | -0.0057 | 36.5052
16 | 1.3946 | 0.03994 | -0.0042 | 34.9174
16.5 | 1.4143 | 0.04262 | -0.0026 | 33.184
17 | 1.4292 | 0.04533 | -0.0003 | 31.5288
18 | 1.4759 | 0.05117 | 0.0002 | 28.8431
18.5 | 1.4937 | 0.05445 | 0.0008 | 27.4325
19 | 1.5117 | 0.05781 | 0.0013 | 26.1495
19.5 | 1.5227 | 0.06204 | 0.0016 | 24.5438
20 | 1.534 | 0.06638 | 0.0017 | 23.1094

## 59. Re 3M Mach 0.10 (1)
BIGFOIL.COM POLAR EXPORT
NACA66A418
NACA66A418 |  |  |  | Cl Max: | 1.552 | at alpha= | 13 | deg
JavaFoil+Calcfoil stall+Eppler ext transition |  |  |  | L/D Max: | 190.598 | at alpha= | 4.5 | deg
Re: | 3000000 |  |  | Cd Min: | 0.00387 | at alpha= | -0.5 | deg
Mach: | 0.1 |  |  | Cl=0 at alpha= | -3.2984 | deg
|  |  |  | @ Cl=0.1, Cd= | 0.0068414
|  |  |  | @ Cl=0.4, Cd= | 0.0042636
|  |  |  | @ Cl=0.6, Cd= | 0.0045019
alpha (deg) | Cl | Cd | Cm | Cl/Cd
-19 | -0.843 | 0.14851 | -0.018 | -5.679
-18.5 | -0.858 | 0.14136 | -0.018 | -6.07
-18 | -0.87 | 0.13385 | -0.019 | -6.501
-17.5 | -0.879 | 0.12788 | -0.019 | -6.875
-17 | -0.887 | 0.12176 | -0.02 | -7.281
-16.5 | -0.885 | 0.11539 | -0.022 | -7.673
-16 | -0.882 | 0.10842 | -0.023 | -8.132
-15.5 | -0.875 | 0.10182 | -0.024 | -8.598
-15 | -0.869 | 0.09372 | -0.027 | -9.277
-14.5 | -0.867 | 0.08176 | -0.03 | -10.606
-14 | -0.975 | 0.02283 | -0.044 | -42.691
-13.5 | -0.961 | 0.02001 | -0.046 | -48.007
-13 | -0.94 | 0.01843 | -0.047 | -50.998
-12.5 | -0.914 | 0.01727 | -0.049 | -52.941
-12 | -0.885 | 0.01634 | -0.05 | -54.157
-11.5 | -0.854 | 0.01521 | -0.052 | -56.115
-11 | -0.819 | 0.01421 | -0.053 | -57.662
-10.5 | -0.782 | 0.01333 | -0.055 | -58.65
-10 | -0.74 | 0.01254 | -0.056 | -59.042
-9.5 | -0.696 | 0.01198 | -0.058 | -58.065
-9 | -0.649 | 0.01145 | -0.059 | -56.645
-8.5 | -0.6 | 0.01093 | -0.06 | -54.88
-8 | -0.548 | 0.01051 | -0.062 | -52.157
-7.5 | -0.495 | 0.01008 | -0.063 | -49.155
-7 | -0.441 | 0.00968 | -0.065 | -45.528
-6.5 | -0.384 | 0.00932 | -0.066 | -41.23
-6 | -0.327 | 0.00899 | -0.068 | -36.327
-5.5 | -0.268 | 0.00869 | -0.069 | -30.837
-5 | -0.208 | 0.00842 | -0.07 | -24.758
-4.5 | -0.148 | 0.00816 | -0.072 | -18.134
-4 | -0.087 | 0.00792 | -0.073 | -10.972
-3.5 | -0.025 | 0.0077 | -0.075 | -3.273
-3 | 0.037 | 0.00757 | -0.076 | 4.87
-2.5 | 0.099 | 0.00688 | -0.078 | 14.431
-2 | 0.163 | 0.00441 | -0.079 | 36.931
-1.5 | 0.225 | 0.00443 | -0.081 | 50.887
-1 | 0.288 | 0.00408 | -0.082 | 70.723
-0.5 | 0.351 | 0.00387 | -0.083 | 90.696
0 | 0.412 | 0.00436 | -0.084 | 94.495
0.5 | 0.474 | 0.00441 | -0.086 | 107.43
1 | 0.536 | 0.00446 | -0.087 | 120.294
1.5 | 0.598 | 0.0045 | -0.088 | 132.728
2 | 0.66 | 0.00456 | -0.089 | 144.71
2.5 | 0.721 | 0.00459 | -0.091 | 157.084
3 | 0.783 | 0.00465 | -0.092 | 168.312
3.5 | 0.838 | 0.00472 | -0.093 | 177.684
4 | 0.897 | 0.00485 | -0.094 | 185.012
4.5 | 0.955 | 0.00501 | -0.096 | 190.598
5 | 1.001 | 0.01247 | -0.096 | 80.268
5.5 | 1.056 | 0.013 | -0.097 | 81.287
6 | 1.11 | 0.01352 | -0.098 | 82.133
6.5 | 1.162 | 0.01405 | -0.099 | 82.716
7 | 1.211 | 0.01463 | -0.1 | 82.775
7.5 | 1.258 | 0.01522 | -0.101 | 82.645
8 | 1.302 | 0.01585 | -0.102 | 82.133
8.5 | 1.344 | 0.01655 | -0.104 | 81.206
9 | 1.382 | 0.01726 | -0.105 | 80.094
9.5 | 1.417 | 0.01796 | -0.106 | 78.909
10 | 1.449 | 0.01872 | -0.107 | 77.379
10.5 | 1.476 | 0.01957 | -0.108 | 75.417
11 | 1.5 | 0.02052 | -0.109 | 73.091
11.5 | 1.519 | 0.02149 | -0.11 | 70.705
12 | 1.535 | 0.02243 | -0.111 | 68.407
12.5 | 1.545 | 0.0236 | -0.112 | 65.497
13 | 1.552 | 0.02465 | -0.113 | 62.952
13.5 | 1.548 | 0.02602 | -0.114 | 59.501
14 | 1.54 | 0.02709 | -0.115 | 56.848
14.5 | 1.527 | 0.0286 | -0.115 | 53.384
15 | 1.51 | 0.03006 | -0.116 | 50.228
15.5 | 1.488 | 0.03152 | -0.117 | 47.2
16 | 1.462 | 0.0333 | -0.118 | 43.894
16.5 | 1.431 | 0.03539 | -0.118 | 40.44
17 | 1.397 | 0.03788 | -0.119 | 36.888
17.5 | 1.357 | 0.04185 | -0.119 | 32.434
18 | 1.315 | 0.04592 | -0.119 | 28.629

## 60. Re 3M Mach 0.10 (2)
BIGFOIL.COM POLAR EXPORT
NACA66A418
NACA66A418 |  |  |  | Cl Max: | 1.5243 | at alpha= | 20 | deg
XFOIL ncrit=9 |  |  |  | L/D Max: | 165.844 | at alpha= | 3.5 | deg
Re: | 3000000 |  |  | Cd Min: | 0.06957 | at alpha= | 20 | deg
Mach: | 0.1 |  |  | Cl=0 at alpha= | -3.5203 | deg
|  |  |  | @ Cl=0.1, Cd= | 0.006057
|  |  |  | @ Cl=0.4, Cd= | 0.0045071
|  |  |  | @ Cl=0.6, Cd= | 0.0045547
alpha (deg) | Cl | Cd | Cm | Cl/Cd
-20 | -0.9814 | 0.06421 | -0.1187 | -15.2842
-19.5 | -0.9886 | 0.05696 | -0.1223 | -17.356
-19 | -1.0157 | 0.04817 | -0.1253 | -21.0857
-18.5 | -1.0457 | 0.04038 | -0.126 | -25.8965
-18 | -1.0467 | 0.03596 | -0.1254 | -29.1073
-17.5 | -1.0302 | 0.03314 | -0.1249 | -31.0863
-17 | -1.0085 | 0.03089 | -0.1241 | -32.6481
-16.5 | -0.9937 | 0.02834 | -0.1225 | -35.0635
-16 | -0.9682 | 0.02657 | -0.1214 | -36.4396
-15.5 | -0.9423 | 0.02498 | -0.1199 | -37.7222
-15 | -0.9226 | 0.023 | -0.1178 | -40.113
-14.5 | -0.8969 | 0.0215 | -0.1158 | -41.7163
-14 | -0.8704 | 0.02004 | -0.1137 | -43.4331
-13.5 | -0.842 | 0.01875 | -0.1116 | -44.9067
-13 | -0.8114 | 0.01757 | -0.1096 | -46.181
-12.5 | -0.7769 | 0.01665 | -0.1078 | -46.6607
-12 | -0.7405 | 0.0158 | -0.1062 | -46.8671
-11.5 | -0.7043 | 0.015 | -0.1044 | -46.9533
-11 | -0.676 | 0.0138 | -0.1015 | -48.9855
-10.5 | -0.6462 | 0.01272 | -0.0985 | -50.8019
-10 | -0.6086 | 0.01208 | -0.0964 | -50.3808
-9.5 | -0.5688 | 0.01154 | -0.0946 | -49.2894
-9 | -0.5304 | 0.01097 | -0.0924 | -48.35
-8.5 | -0.4934 | 0.01049 | -0.0897 | -47.0353
-8 | -0.4556 | 0.01014 | -0.087 | -44.931
-7.5 | -0.4095 | 0.00982 | -0.0859 | -41.7006
-7 | -0.3643 | 0.00934 | -0.0846 | -39.0043
-6.5 | -0.3154 | 0.00897 | -0.0839 | -35.1616
-6 | -0.2642 | 0.00867 | -0.0837 | -30.4729
-5.5 | -0.2118 | 0.0084 | -0.0837 | -25.2143
-5 | -0.1594 | 0.00813 | -0.0837 | -19.6064
-4.5 | -0.1062 | 0.00788 | -0.0838 | -13.4772
-4 | -0.052 | 0.00769 | -0.0841 | -6.762
-3.5 | 0.0022 | 0.00749 | -0.0844 | 0.29372
-3 | 0.0522 | 0.00693 | -0.0841 | 7.5325
-2.5 | 0.0989 | 0.00608 | -0.0833 | 16.2664
-2 | 0.1462 | 0.00509 | -0.0829 | 28.723
-1.5 | 0.1985 | 0.00436 | -0.0831 | 45.5275
-1 | 0.2585 | 0.00437 | -0.0844 | 59.1533
-0.5 | 0.3189 | 0.00443 | -0.0858 | 71.9865
0 | 0.3785 | 0.00446 | -0.0871 | 84.8655
0.5 | 0.4378 | 0.00459 | -0.0882 | 95.3813
1 | 0.4973 | 0.00455 | -0.0895 | 109.2967
1.5 | 0.5568 | 0.00454 | -0.0907 | 122.6432
2 | 0.6157 | 0.00456 | -0.0919 | 135.0219
2.5 | 0.6736 | 0.0046 | -0.0928 | 146.4348
3 | 0.7318 | 0.00462 | -0.0938 | 158.3983
3.5 | 0.7861 | 0.00474 | -0.0939 | 165.8439
4 | 0.8115 | 0.00555 | -0.0883 | 146.2162
4.5 | 0.8019 | 0.00665 | -0.0756 | 120.5865
5 | 0.7868 | 0.0083 | -0.0628 | 94.7952
5.5 | 0.7862 | 0.00992 | -0.0536 | 79.254
6 | 0.7917 | 0.01159 | -0.0459 | 68.3089
6.5 | 0.8023 | 0.01328 | -0.0395 | 60.4142
7 | 0.821 | 0.0148 | -0.0346 | 55.473
7.5 | 0.8426 | 0.01633 | -0.0303 | 51.5983
8 | 0.8799 | 0.01723 | -0.0284 | 51.0679
9 | 0.9535 | 0.01915 | -0.0248 | 49.7911
9.5 | 0.9887 | 0.02024 | -0.0229 | 48.8488
10 | 1.0263 | 0.02123 | -0.0214 | 48.342
10.5 | 1.0611 | 0.02243 | -0.0197 | 47.3072
11 | 1.0943 | 0.02374 | -0.0178 | 46.0952
11.5 | 1.1299 | 0.02491 | -0.0164 | 45.3593
12 | 1.1641 | 0.02622 | -0.0148 | 44.3974
13 | 1.2264 | 0.02933 | -0.0114 | 41.8138
13.5 | 1.2552 | 0.03111 | -0.0096 | 40.3472
14 | 1.2852 | 0.03285 | -0.0081 | 39.1233
14.5 | 1.3141 | 0.03472 | -0.0066 | 37.8485
15 | 1.3431 | 0.03661 | -0.0053 | 36.6867
15.5 | 1.3702 | 0.03869 | -0.004 | 35.4148
16 | 1.3935 | 0.04114 | -0.0025 | 33.8721
16.5 | 1.4086 | 0.04432 | -0.0006 | 31.7825
17 | 1.4266 | 0.04704 | 0.0013 | 30.3274
17.5 | 1.4541 | 0.04973 | 0.0011 | 29.2399
18 | 1.4728 | 0.05298 | 0.002 | 27.7992
18.5 | 1.4881 | 0.05665 | 0.0027 | 26.2683
19 | 1.5049 | 0.06032 | 0.003 | 24.9486
19.5 | 1.5146 | 0.06487 | 0.0033 | 23.3482
20 | 1.5243 | 0.06957 | 0.0031 | 21.9103

## 61. Re 3M Mach 0.25 (1)
BIGFOIL.COM POLAR EXPORT
NACA66A418
NACA66A418 |  |  |  | Cl Max: | 1.485 | at alpha= | 11.5 | deg
JavaFoil+Calcfoil stall+Eppler ext transition |  |  |  | L/D Max: | 190.428 | at alpha= | 4.5 | deg
Re: | 3000000 |  |  | Cd Min: | 0.00388 | at alpha= | -1.5 | deg
Mach: | 0.25 |  |  | Cl=0 at alpha= | -3.2969 | deg
|  |  |  | @ Cl=0.1, Cd= | 0.0075159
|  |  |  | @ Cl=0.4, Cd= | 0.0044177
|  |  |  | @ Cl=0.6, Cd= | 0.0045597
alpha (deg) | Cl | Cd | Cm | Cl/Cd
-17.5 | -0.666 | 0.13975 | -0.018 | -4.765
-17 | -0.703 | 0.13504 | -0.019 | -5.203
-16.5 | -0.724 | 0.12669 | -0.02 | -5.714
-16 | -0.741 | 0.11809 | -0.021 | -6.279
-15.5 | -0.755 | 0.11172 | -0.022 | -6.757
-15 | -0.764 | 0.1043 | -0.023 | -7.326
-14.5 | -0.768 | 0.09956 | -0.024 | -7.718
-14 | -0.768 | 0.09348 | -0.025 | -8.22
-13.5 | -0.767 | 0.08492 | -0.028 | -9.037
-13 | -0.764 | 0.07677 | -0.031 | -9.948
-12.5 | -0.865 | 0.0218 | -0.049 | -39.669
-12 | -0.857 | 0.0179 | -0.051 | -47.88
-11.5 | -0.834 | 0.01665 | -0.053 | -50.12
-11 | -0.808 | 0.01535 | -0.054 | -52.593
-10.5 | -0.776 | 0.01441 | -0.056 | -53.819
-10 | -0.739 | 0.01353 | -0.057 | -54.668
-9.5 | -0.699 | 0.01265 | -0.059 | -55.303
-9 | -0.655 | 0.01203 | -0.06 | -54.449
-8.5 | -0.607 | 0.0114 | -0.062 | -53.288
-8 | -0.557 | 0.011 | -0.063 | -50.618
-7.5 | -0.504 | 0.01049 | -0.065 | -48.023
-7 | -0.449 | 0.01001 | -0.066 | -44.852
-6.5 | -0.392 | 0.00961 | -0.068 | -40.807
-6 | -0.334 | 0.00924 | -0.069 | -36.155
-5.5 | -0.274 | 0.0089 | -0.071 | -30.815
-5 | -0.213 | 0.00864 | -0.072 | -24.691
-4.5 | -0.152 | 0.00838 | -0.074 | -18.095
-4 | -0.089 | 0.0081 | -0.075 | -10.994
-3.5 | -0.026 | 0.00787 | -0.077 | -3.284
-3 | 0.038 | 0.0077 | -0.078 | 4.906
-2.5 | 0.102 | 0.00751 | -0.08 | 13.547
-2 | 0.167 | 0.00408 | -0.081 | 41.029
-1.5 | 0.232 | 0.00388 | -0.083 | 59.714
-1 | 0.296 | 0.00434 | -0.084 | 68.172
-0.5 | 0.361 | 0.00438 | -0.085 | 82.325
0 | 0.423 | 0.00444 | -0.087 | 95.113
0.5 | 0.486 | 0.0045 | -0.088 | 108.13
1 | 0.55 | 0.00452 | -0.089 | 121.757
1.5 | 0.613 | 0.00457 | -0.09 | 134.16
2 | 0.677 | 0.00462 | -0.092 | 146.394
2.5 | 0.74 | 0.00469 | -0.093 | 157.644
3 | 0.803 | 0.00477 | -0.094 | 168.441
3.5 | 0.86 | 0.00481 | -0.096 | 178.831
4 | 0.92 | 0.00497 | -0.097 | 184.96
4.5 | 0.979 | 0.00514 | -0.098 | 190.428
5 | 1.026 | 0.01297 | -0.098 | 79.077
5.5 | 1.082 | 0.01356 | -0.099 | 79.785
6 | 1.136 | 0.0141 | -0.1 | 80.599
6.5 | 1.188 | 0.0147 | -0.102 | 80.768
7 | 1.236 | 0.01532 | -0.103 | 80.688
7.5 | 1.282 | 0.01598 | -0.104 | 80.227
8 | 1.324 | 0.0167 | -0.105 | 79.268
8.5 | 1.362 | 0.0175 | -0.106 | 77.866
9 | 1.397 | 0.01828 | -0.107 | 76.381
9.5 | 1.426 | 0.01912 | -0.108 | 74.549
10 | 1.45 | 0.02008 | -0.11 | 72.209
10.5 | 1.468 | 0.02104 | -0.111 | 69.755
11 | 1.48 | 0.02214 | -0.112 | 66.849
11.5 | 1.485 | 0.02329 | -0.113 | 63.769
12 | 1.484 | 0.02461 | -0.114 | 60.29
12.5 | 1.476 | 0.02579 | -0.115 | 57.226
13 | 1.46 | 0.02724 | -0.116 | 53.599
13.5 | 1.429 | 0.02884 | -0.116 | 49.547
14 | 1.389 | 0.03066 | -0.117 | 45.318
14.5 | 1.34 | 0.03285 | -0.118 | 40.803
15 | 1.282 | 0.03541 | -0.118 | 36.207
15.5 | 1.208 | 0.04091 | -0.117 | 29.528
16 | 0.99 | 0.11458 | -0.077 | 8.637
16.5 | 0.917 | 0.12949 | -0.065 | 7.084

## 62. Re 3M Mach 0.25 (2)
BIGFOIL.COM POLAR EXPORT
NACA66A418
NACA66A418 |  |  |  | Cl Max: | 1.4423 | at alpha= | 19 | deg
XFOIL ncrit=9 |  |  |  | L/D Max: | 167.925 | at alpha= | 3.5 | deg
Re: | 3000000 |  |  | Cd Min: | 0.18569 | at alpha= | -20 | deg
Mach: | 0.25 |  |  | Cl=0 at alpha= | -3.553 | deg
|  |  |  | @ Cl=0.1, Cd= | 0.006396
|  |  |  | @ Cl=0.4, Cd= | 0.0045734
|  |  |  | @ Cl=0.6, Cd= | 0.004643
alpha (deg) | Cl | Cd | Cm | Cl/Cd
-20 | -0.3902 | 0.18569 | -0.0661 | -2.1014
-18.5 | -0.7537 | 0.08426 | -0.1168 | -8.9449
-18 | -0.799 | 0.06945 | -0.1264 | -11.5047
-17.5 | -0.8181 | 0.05956 | -0.1323 | -13.7357
-17 | -0.8428 | 0.05037 | -0.1364 | -16.7322
-16.5 | -0.8542 | 0.04363 | -0.1381 | -19.5783
-16 | -0.8602 | 0.03822 | -0.1381 | -22.5065
-15.5 | -0.8498 | 0.03468 | -0.1372 | -24.504
-15 | -0.8488 | 0.03075 | -0.1352 | -27.6033
-14.5 | -0.8383 | 0.02776 | -0.1328 | -30.1981
-14 | -0.8229 | 0.02526 | -0.1301 | -32.5772
-13.5 | -0.8051 | 0.02295 | -0.1272 | -35.0806
-13 | -0.7809 | 0.02114 | -0.1244 | -36.9395
-12.5 | -0.7539 | 0.01949 | -0.1216 | -38.6814
-12 | -0.7225 | 0.01815 | -0.119 | -39.8072
-11.5 | -0.6908 | 0.01688 | -0.1163 | -40.9242
-11 | -0.6574 | 0.01568 | -0.1137 | -41.926
-10.5 | -0.6266 | 0.01444 | -0.1105 | -43.3934
-10 | -0.5964 | 0.01326 | -0.1071 | -44.9774
-9.5 | -0.5565 | 0.0125 | -0.1049 | -44.52
-9 | -0.5167 | 0.01179 | -0.1026 | -43.8253
-8.5 | -0.4765 | 0.01117 | -0.1002 | -42.6589
-8 | -0.438 | 0.01059 | -0.0974 | -41.3598
-7.5 | -0.4008 | 0.01013 | -0.0941 | -39.5656
-7 | -0.3584 | 0.00977 | -0.0916 | -36.6837
-6.5 | -0.3144 | 0.00923 | -0.0895 | -34.0628
-6 | -0.2641 | 0.00888 | -0.0886 | -29.741
-5.5 | -0.2118 | 0.00859 | -0.0881 | -24.6566
-5 | -0.1579 | 0.00835 | -0.0879 | -18.9102
-4.5 | -0.1052 | 0.00805 | -0.0874 | -13.0683
-4 | -0.0498 | 0.00786 | -0.0876 | -6.3359
-3.5 | 0.0059 | 0.0076 | -0.0878 | 0.77632
-3 | 0.0586 | 0.00716 | -0.0875 | 8.1844
-2.5 | 0.1052 | 0.0063 | -0.0864 | 16.6984
-2 | 0.1521 | 0.00527 | -0.0856 | 28.8615
-1.5 | 0.2042 | 0.00442 | -0.0855 | 46.1991
-1 | 0.266 | 0.00443 | -0.0868 | 60.0451
-0.5 | 0.3283 | 0.00452 | -0.0883 | 72.6327
0 | 0.3897 | 0.00455 | -0.0895 | 85.6484
0.5 | 0.4512 | 0.00469 | -0.0908 | 96.2047
1 | 0.5126 | 0.00465 | -0.092 | 110.2366
1.5 | 0.5738 | 0.00463 | -0.0933 | 123.9309
2 | 0.6343 | 0.00466 | -0.0943 | 136.1159
2.5 | 0.6942 | 0.00469 | -0.0952 | 148.0171
3 | 0.7535 | 0.00472 | -0.096 | 159.6398
3.5 | 0.8094 | 0.00482 | -0.096 | 167.9253
4 | 0.8278 | 0.00563 | -0.0885 | 147.0337
4.5 | 0.8075 | 0.00691 | -0.0734 | 116.8596
5 | 0.7906 | 0.00876 | -0.0604 | 90.2511
5.5 | 0.7849 | 0.01069 | -0.0503 | 73.4238
6 | 0.7881 | 0.01256 | -0.0422 | 62.7468
7 | 0.8135 | 0.01621 | -0.0301 | 50.1851
7.5 | 0.8381 | 0.01778 | -0.0261 | 47.1372
8 | 0.8764 | 0.0188 | -0.0241 | 46.617
8.5 | 0.9149 | 0.01986 | -0.0222 | 46.0675
9 | 0.952 | 0.021 | -0.0202 | 45.3333
9.5 | 0.9899 | 0.02214 | -0.0183 | 44.7109
10 | 1.0275 | 0.02333 | -0.0165 | 44.042
10.5 | 1.0604 | 0.02484 | -0.0141 | 42.6892
11 | 1.0975 | 0.02616 | -0.0124 | 41.9534
11.5 | 1.1327 | 0.02763 | -0.0106 | 40.9953
12 | 1.1672 | 0.02918 | -0.0087 | 40
12.5 | 1.1968 | 0.03111 | -0.0064 | 38.4699
13 | 1.2252 | 0.0332 | -0.0042 | 36.9036
13.5 | 1.2566 | 0.03514 | -0.0024 | 35.7598
14 | 1.2835 | 0.03749 | -0.0004 | 34.2358
14.5 | 1.3115 | 0.03982 | 0.0014 | 32.9357
15 | 1.3369 | 0.04247 | 0.0032 | 31.4787
15.5 | 1.3549 | 0.04579 | 0.0052 | 29.5894
16 | 1.3672 | 0.04979 | 0.0071 | 27.4593
16.5 | 1.3854 | 0.05345 | 0.0085 | 25.9196
17 | 1.4038 | 0.05719 | 0.0095 | 24.5462
18 | 1.4282 | 0.06639 | 0.0106 | 21.5123
18.5 | 1.4314 | 0.07239 | 0.0105 | 19.7734
19 | 1.4423 | 0.07778 | 0.0099 | 18.5433
19.5 | 1.4375 | 0.08528 | 0.0084 | 16.8562
20 | 1.4249 | 0.09414 | 0.006 | 15.136

## 63. Re 3M Mach 0.50 (1)
BIGFOIL.COM POLAR EXPORT
NACA66A418
NACA66A418 |  |  |  | Cl Max: | 1.334 | at alpha= | 7.5 | deg
JavaFoil+Calcfoil stall+Eppler ext transition |  |  |  | L/D Max: | 182.431 | at alpha= | 4 | deg
Re: | 3000000 |  |  | Cd Min: | 0.00454 | at alpha= | -2 | deg
Mach: | 0.5 |  |  | Cl=0 at alpha= | -3.2958 | deg
|  |  |  | @ Cl=0.1, Cd= | 0.0080576
|  |  |  | @ Cl=0.4, Cd= | 0.0046292
|  |  |  | @ Cl=0.6, Cd= | 0.0048848
alpha (deg) | Cl | Cd | Cm | Cl/Cd
-20 | -0.943 | 0.16848 | -0.021 | -5.596
-19.5 | -0.915 | 0.16509 | -0.022 | -5.541
-19 | -0.887 | 0.1597 | -0.022 | -5.556
-18.5 | -0.861 | 0.15443 | -0.023 | -5.574
-18 | -0.83 | 0.1523 | -0.023 | -5.452
-17.5 | -0.802 | 0.14539 | -0.023 | -5.517
-17 | -0.774 | 0.14091 | -0.024 | -5.494
-16.5 | -0.747 | 0.13681 | -0.025 | -5.457
-16 | -0.718 | 0.12934 | -0.025 | -5.555
-15.5 | -0.689 | 0.1269 | -0.025 | -5.433
-15 | -0.661 | 0.12116 | -0.026 | -5.46
-14.5 | -0.634 | 0.11441 | -0.026 | -5.539
-14 | -0.606 | 0.11207 | -0.027 | -5.405
-13.5 | -0.578 | 0.10634 | -0.028 | -5.434
-13 | -0.549 | 0.10091 | -0.027 | -5.438
-12.5 | -0.521 | 0.10092 | -0.027 | -5.159
-12 | -0.492 | 0.11187 | -0.027 | -4.4
-11.5 | -0.465 | 0.09474 | -0.029 | -4.903
-11 | -0.436 | 0.09174 | -0.03 | -4.757
-10.5 | -0.408 | 0.08347 | -0.03 | -4.892
-10 | -0.38 | 0.07818 | -0.03 | -4.858
-9.5 | -0.352 | 0.0634 | -0.032 | -5.549
-9 | -0.324 | 0.05796 | -0.033 | -5.586
-8.5 | -0.456 | 0.05309 | -0.036 | -8.583
-8 | -0.546 | 0.01381 | -0.07 | -39.525
-7.5 | -0.517 | 0.01274 | -0.072 | -40.617
-7 | -0.474 | 0.01197 | -0.073 | -39.576
-6.5 | -0.421 | 0.01126 | -0.075 | -37.373
-6 | -0.362 | 0.01038 | -0.076 | -34.887
-5.5 | -0.299 | 0.0097 | -0.078 | -30.852
-5 | -0.234 | 0.00964 | -0.08 | -24.272
-4.5 | -0.167 | 0.00924 | -0.081 | -18.062
-4 | -0.098 | 0.00889 | -0.083 | -11.046
-3.5 | -0.029 | 0.00855 | -0.084 | -3.34
-3 | 0.042 | 0.00827 | -0.086 | 5.055
-2.5 | 0.113 | 0.00801 | -0.088 | 14.065
-2 | 0.187 | 0.00454 | -0.09 | 41.217
-1.5 | 0.259 | 0.00459 | -0.092 | 56.436
-1 | 0.331 | 0.00461 | -0.093 | 71.826
-0.5 | 0.403 | 0.00463 | -0.095 | 87.065
0 | 0.47 | 0.00478 | -0.096 | 98.374
0.5 | 0.541 | 0.00481 | -0.098 | 112.381
1 | 0.612 | 0.0049 | -0.099 | 124.813
1.5 | 0.682 | 0.00495 | -0.101 | 137.851
2 | 0.753 | 0.00504 | -0.102 | 149.389
2.5 | 0.823 | 0.00513 | -0.103 | 160.554
3 | 0.893 | 0.0052 | -0.105 | 171.764
3.5 | 0.954 | 0.00536 | -0.106 | 177.879
4 | 1.019 | 0.00558 | -0.108 | 182.431
4.5 | 1.07 | 0.01477 | -0.108 | 72.463
5 | 1.131 | 0.01555 | -0.109 | 72.713
5.5 | 1.188 | 0.01633 | -0.11 | 72.752
6 | 1.241 | 0.01723 | -0.112 | 72.004
6.5 | 1.285 | 0.01816 | -0.113 | 70.765
7 | 1.317 | 0.01919 | -0.114 | 68.671
7.5 | 1.334 | 0.02029 | -0.116 | 65.718
8 | 1.322 | 0.02161 | -0.117 | 61.187
8.5 | 1.249 | 0.02367 | -0.118 | 52.783
9 | 0.691 | 0.06026 | -0.058 | 11.466
9.5 | 0.862 | 0.02575 | -0.12 | 33.461
10 | 0.746 | 0.06685 | -0.058 | 11.153
10.5 | 0.772 | 0.07498 | -0.057 | 10.303
11 | 0.799 | 0.08707 | -0.057 | 9.18
11.5 | 0.828 | 0.09219 | -0.061 | 8.978
12 | 0.855 | 0.09524 | -0.061 | 8.972
12.5 | 0.882 | 0.09821 | -0.061 | 8.977

## 64. Re 3M Mach 0.50 (2)
BIGFOIL.COM POLAR EXPORT
NACA66A418
NACA66A418 |  |  |  | Cl Max: | 1.1427 | at alpha= | 13 | deg
XFOIL ncrit=9 |  |  |  | L/D Max: | 168.783 | at alpha= | 3.5 | deg
Re: | 3000000 |  |  | Cd Min: | 0.18867 | at alpha= | 18 | deg
Mach: | 0.5 |  |  | Cl=0 at alpha= | -3.7749 | deg
|  |  |  | @ Cl=0.1, Cd= | 0.0078384
|  |  |  | @ Cl=0.4, Cd= | 0.0050041
|  |  |  | @ Cl=0.6, Cd= | 0.0051373
alpha (deg) | Cl | Cd | Cm | Cl/Cd
-14.5 | -0.2106 | 0.11929 | -0.1225 | -1.7654
-14 | -0.2022 | 0.11122 | -0.1271 | -1.818
-13.5 | -0.2056 | 0.10129 | -0.1323 | -2.0298
-13 | -0.216 | 0.09044 | -0.1383 | -2.3883
-12.5 | -0.2544 | 0.07545 | -0.1466 | -3.3718
-12 | -0.3159 | 0.05648 | -0.1587 | -5.5931
-11.5 | -0.3554 | 0.04545 | -0.1646 | -7.8196
-11 | -0.392 | 0.0372 | -0.1654 | -10.5376
-10.5 | -0.4281 | 0.03039 | -0.1624 | -14.0869
-10 | -0.4483 | 0.02539 | -0.1574 | -17.6566
-9.5 | -0.4488 | 0.02159 | -0.1517 | -20.7874
-9 | -0.4319 | 0.01852 | -0.1463 | -23.3207
-8.5 | -0.398 | 0.01643 | -0.1419 | -24.224
-8 | -0.3617 | 0.01475 | -0.1374 | -24.522
-7.5 | -0.3249 | 0.01337 | -0.1329 | -24.3007
-7 | -0.2859 | 0.01224 | -0.1287 | -23.3578
-6.5 | -0.2423 | 0.01138 | -0.1251 | -21.2917
-6 | -0.2053 | 0.01041 | -0.1205 | -19.7214
-5.5 | -0.1621 | 0.00973 | -0.1168 | -16.6598
-5 | -0.1201 | 0.0092 | -0.1126 | -13.0543
-4.5 | -0.0769 | 0.00888 | -0.1084 | -8.6599
-4 | -0.0258 | 0.00849 | -0.1059 | -3.0389
-3.5 | 0.0315 | 0.00822 | -0.1046 | 3.8321
-3 | 0.0898 | 0.00794 | -0.1036 | 11.3098
-2.5 | 0.142 | 0.00742 | -0.1017 | 19.1375
-2 | 0.1816 | 0.00627 | -0.0981 | 28.9633
-1.5 | 0.2248 | 0.00479 | -0.0954 | 46.9311
-1 | 0.2951 | 0.00487 | -0.0968 | 60.5955
-0.5 | 0.3658 | 0.00497 | -0.0983 | 73.6016
0 | 0.436 | 0.00504 | -0.0997 | 86.5079
0.5 | 0.5062 | 0.00512 | -0.1011 | 98.8672
1 | 0.5753 | 0.00513 | -0.1022 | 112.1442
1.5 | 0.6433 | 0.00515 | -0.1031 | 124.9126
2 | 0.711 | 0.00523 | -0.1038 | 135.9465
2.5 | 0.7763 | 0.00519 | -0.1039 | 149.5761
3 | 0.8349 | 0.00522 | -0.1025 | 159.9425
3.5 | 0.8878 | 0.00526 | -0.0997 | 168.7833
4 | 0.8996 | 0.00588 | -0.0889 | 152.9932
4.5 | 0.8451 | 0.00845 | -0.0677 | 100.0118
5 | 0.8064 | 0.01147 | -0.0511 | 70.3051
5.5 | 0.7878 | 0.0144 | -0.0389 | 54.7083
6 | 0.7844 | 0.01715 | -0.0297 | 45.7376
6.5 | 0.7808 | 0.02015 | -0.0212 | 38.7494
7 | 0.7904 | 0.02283 | -0.0146 | 34.6211
7.5 | 0.8302 | 0.02437 | -0.0117 | 34.0665
8 | 0.8718 | 0.02593 | -0.009 | 33.6213
8.5 | 0.9145 | 0.02751 | -0.0064 | 33.2425
9 | 0.9538 | 0.02938 | -0.0034 | 32.4643
9.5 | 0.9948 | 0.03124 | -0.0006 | 31.8438
10 | 1.0276 | 0.03369 | 0.0028 | 30.5016
10.5 | 1.0605 | 0.03629 | 0.0061 | 29.2229
11 | 1.0895 | 0.03925 | 0.0096 | 27.758
11.5 | 1.1113 | 0.04294 | 0.0132 | 25.8803
12 | 1.1304 | 0.04706 | 0.0165 | 24.0204
12.5 | 1.1398 | 0.0522 | 0.0196 | 21.8352
13 | 1.1427 | 0.05821 | 0.0222 | 19.6306
13.5 | 1.133 | 0.06581 | 0.0239 | 17.2162
14 | 1.116 | 0.07492 | 0.0237 | 14.8959
14.5 | 1.0915 | 0.08575 | 0.0212 | 12.7289
15 | 1.064 | 0.09794 | 0.0163 | 10.8638
16 | 1.0111 | 0.12483 | 0.001 | 8.0998
16.5 | 0.9884 | 0.1389 | -0.0081 | 7.1159
17 | 0.9673 | 0.15338 | -0.0177 | 6.3066
17.5 | 0.944 | 0.16869 | -0.0276 | 5.5961
18 | 0.9026 | 0.18867 | -0.0398 | 4.784

## 65. Re 4M Mach 0.00 (1)
BIGFOIL.COM POLAR EXPORT
NACA66A418
NACA66A418 |  |  |  | Cl Max: | 1.564 | at alpha= | 13 | deg
JavaFoil+Calcfoil stall+Eppler ext transition |  |  |  | L/D Max: | 192.803 | at alpha= | 4 | deg
Re: | 4000000 |  |  | Cd Min: | 0.00365 | at alpha= | 1 | deg
Mach: | 0 |  |  | Cl=0 at alpha= | -3.2984 | deg
|  |  |  | @ Cl=0.1, Cd= | 0.0070624
|  |  |  | @ Cl=0.4, Cd= | 0.0039103
|  |  |  | @ Cl=0.6, Cd= | 0.0041933
alpha (deg) | Cl | Cd | Cm | Cl/Cd
-20 | -0.848 | 0.15473 | -0.017 | -5.482
-19.5 | -0.865 | 0.14798 | -0.018 | -5.848
-19 | -0.882 | 0.14025 | -0.019 | -6.287
-18.5 | -0.894 | 0.13235 | -0.02 | -6.758
-18 | -0.905 | 0.12443 | -0.022 | -7.273
-17.5 | -0.909 | 0.12061 | -0.022 | -7.54
-17 | -0.916 | 0.11277 | -0.023 | -8.122
-16.5 | -0.915 | 0.10432 | -0.025 | -8.767
-16 | -1.03 | 0.03144 | -0.038 | -32.75
-15.5 | -1.025 | 0.02779 | -0.04 | -36.903
-15 | -1.021 | 0.02378 | -0.042 | -42.922
-14.5 | -1.009 | 0.02133 | -0.043 | -47.314
-14 | -0.994 | 0.01922 | -0.045 | -51.716
-13.5 | -0.973 | 0.01796 | -0.046 | -54.155
-13 | -0.948 | 0.01689 | -0.047 | -56.134
-12.5 | -0.922 | 0.01567 | -0.049 | -58.825
-12 | -0.892 | 0.01484 | -0.05 | -60.079
-11.5 | -0.859 | 0.01386 | -0.052 | -61.975
-11 | -0.823 | 0.01307 | -0.053 | -62.952
-10.5 | -0.784 | 0.01229 | -0.055 | -63.753
-10 | -0.741 | 0.01174 | -0.056 | -63.113
-9.5 | -0.696 | 0.01121 | -0.057 | -62.099
-9 | -0.649 | 0.01072 | -0.059 | -60.522
-8.5 | -0.599 | 0.0102 | -0.06 | -58.734
-8 | -0.548 | 0.00984 | -0.062 | -55.683
-7.5 | -0.495 | 0.0094 | -0.063 | -52.621
-7 | -0.44 | 0.00905 | -0.065 | -48.606
-6.5 | -0.384 | 0.00873 | -0.066 | -43.945
-6 | -0.326 | 0.00844 | -0.067 | -38.62
-5.5 | -0.267 | 0.00816 | -0.069 | -32.763
-5 | -0.208 | 0.00792 | -0.07 | -26.253
-4.5 | -0.148 | 0.00771 | -0.072 | -19.138
-4 | -0.087 | 0.00746 | -0.073 | -11.621
-3.5 | -0.025 | 0.0073 | -0.075 | -3.445
-3 | 0.037 | 0.0069 | -0.076 | 5.327
-2.5 | 0.099 | 0.00711 | -0.078 | 13.943
-2 | 0.162 | 0.00411 | -0.079 | 39.392
-1.5 | 0.224 | 0.00409 | -0.08 | 54.901
-1 | 0.287 | 0.00414 | -0.082 | 69.261
-0.5 | 0.349 | 0.00419 | -0.083 | 83.243
0 | 0.411 | 0.00385 | -0.084 | 106.588
0.5 | 0.473 | 0.00386 | -0.085 | 122.523
1 | 0.534 | 0.00365 | -0.087 | 146.182
1.5 | 0.596 | 0.00419 | -0.088 | 142.086
2 | 0.657 | 0.00424 | -0.089 | 155.062
2.5 | 0.719 | 0.00429 | -0.09 | 167.644
3 | 0.78 | 0.00438 | -0.092 | 178.005
3.5 | 0.836 | 0.0045 | -0.093 | 185.773
4 | 0.894 | 0.00464 | -0.094 | 192.803
4.5 | 0.947 | 0.00656 | -0.095 | 144.232
5 | 0.998 | 0.01177 | -0.095 | 84.764
5.5 | 1.053 | 0.01226 | -0.096 | 85.875
6 | 1.107 | 0.01273 | -0.098 | 86.965
6.5 | 1.159 | 0.01324 | -0.099 | 87.486
7 | 1.208 | 0.01375 | -0.1 | 87.859
7.5 | 1.255 | 0.01434 | -0.101 | 87.513
8 | 1.299 | 0.01494 | -0.102 | 86.991
8.5 | 1.341 | 0.01555 | -0.103 | 86.241
9 | 1.38 | 0.01624 | -0.104 | 84.99
9.5 | 1.416 | 0.01689 | -0.105 | 83.858
10 | 1.449 | 0.01764 | -0.106 | 82.109
10.5 | 1.477 | 0.01833 | -0.107 | 80.596
11 | 1.503 | 0.01925 | -0.108 | 78.073
11.5 | 1.524 | 0.02007 | -0.109 | 75.956
12 | 1.541 | 0.02099 | -0.11 | 73.452
12.5 | 1.555 | 0.02203 | -0.111 | 70.568
13 | 1.564 | 0.0229 | -0.112 | 68.268
13.5 | 1.564 | 0.02424 | -0.113 | 64.499
14 | 1.559 | 0.02524 | -0.114 | 61.789
14.5 | 1.55 | 0.02638 | -0.115 | 58.762
15 | 1.537 | 0.02783 | -0.116 | 55.228
15.5 | 1.52 | 0.02939 | -0.117 | 51.717
16 | 1.5 | 0.03062 | -0.117 | 48.975
16.5 | 1.475 | 0.03241 | -0.118 | 45.517
17 | 1.446 | 0.03501 | -0.119 | 41.289
17.5 | 1.415 | 0.03715 | -0.119 | 38.082
18 | 1.381 | 0.03973 | -0.12 | 34.756

## 66. Re 4M Mach 0.00 (2)
BIGFOIL.COM POLAR EXPORT
NACA66A418
NACA66A418 |  |  |  | Cl Max: | 1.5733 | at alpha= | 20 | deg
XFOIL ncrit=9 |  |  |  | L/D Max: | 172.618 | at alpha= | 3 | deg
Re: | 4000000 |  |  | Cd Min: | 0.06179 | at alpha= | 20 | deg
Mach: | 0 |  |  | Cl=0 at alpha= | -3.509 | deg
|  |  |  | @ Cl=0.1, Cd= | 0.0059951
|  |  |  | @ Cl=0.4, Cd= | 0.0040393
|  |  |  | @ Cl=0.6, Cd= | 0.0041527
alpha (deg) | Cl | Cd | Cm | Cl/Cd
-20 | -1.173 | 0.04142 | -0.1217 | -28.3197
-19.5 | -1.1586 | 0.03817 | -0.122 | -30.3537
-19 | -1.1437 | 0.03521 | -0.1217 | -32.4822
-18.5 | -1.1376 | 0.03175 | -0.1207 | -35.8299
-18 | -1.1036 | 0.03043 | -0.1207 | -36.2668
-17.5 | -1.0786 | 0.02864 | -0.1199 | -37.6606
-17 | -1.0565 | 0.02667 | -0.1187 | -39.6138
-16.5 | -1.0534 | 0.02372 | -0.1156 | -44.4098
-16 | -1.035 | 0.0218 | -0.1134 | -47.4771
-15.5 | -1.0092 | 0.02038 | -0.1115 | -49.5191
-15 | -0.9828 | 0.019 | -0.1095 | -51.7263
-14 | -0.9208 | 0.01685 | -0.1059 | -54.6469
-13.5 | -0.8875 | 0.01594 | -0.1042 | -55.6775
-13 | -0.8536 | 0.01502 | -0.1024 | -56.8309
-12.5 | -0.8169 | 0.01429 | -0.1008 | -57.1659
-12 | -0.7795 | 0.01359 | -0.0992 | -57.3584
-11.5 | -0.7415 | 0.01293 | -0.0976 | -57.3473
-11 | -0.7051 | 0.01225 | -0.0956 | -57.5592
-10.5 | -0.6643 | 0.01175 | -0.0941 | -56.5362
-10 | -0.6248 | 0.01123 | -0.0924 | -55.6367
-9.5 | -0.5941 | 0.01045 | -0.0889 | -56.8517
-9 | -0.5614 | 0.01 | -0.0854 | -56.14
-8.5 | -0.5188 | 0.00964 | -0.0837 | -53.8174
-8 | -0.4717 | 0.00929 | -0.0829 | -50.775
-7.5 | -0.4227 | 0.00897 | -0.0824 | -47.1237
-7 | -0.3723 | 0.00869 | -0.0821 | -42.8423
-6.5 | -0.3214 | 0.00841 | -0.0819 | -38.2164
-6 | -0.2708 | 0.0081 | -0.0817 | -33.4321
-5.5 | -0.2181 | 0.00786 | -0.0818 | -27.7481
-5 | -0.1637 | 0.00764 | -0.0822 | -21.4267
-4.5 | -0.1095 | 0.00739 | -0.0826 | -14.8173
-4 | -0.0544 | 0.00718 | -0.0832 | -7.5766
-3.5 | 0.001 | 0.00697 | -0.0837 | 0.14347
-3 | 0.0543 | 0.00662 | -0.084 | 8.2024
-2.5 | 0.1033 | 0.00595 | -0.0836 | 17.3613
-2 | 0.1528 | 0.00521 | -0.0835 | 29.3282
-1.5 | 0.2013 | 0.00419 | -0.0833 | 48.043
-1 | 0.2587 | 0.004 | -0.0843 | 64.675
-0.5 | 0.3183 | 0.00403 | -0.0856 | 78.9826
0 | 0.3788 | 0.00405 | -0.0871 | 93.5309
0.5 | 0.4384 | 0.00402 | -0.0884 | 109.0547
1 | 0.4975 | 0.00407 | -0.0896 | 122.2359
1.5 | 0.5561 | 0.00416 | -0.0908 | 133.6779
2 | 0.6161 | 0.00415 | -0.0922 | 148.4578
2.5 | 0.674 | 0.00421 | -0.0932 | 160.095
3 | 0.7319 | 0.00424 | -0.0942 | 172.6179
3.5 | 0.7688 | 0.00489 | -0.091 | 157.2188
4 | 0.7777 | 0.00598 | -0.0822 | 130.0502
4.5 | 0.7694 | 0.00708 | -0.07 | 108.6723
5 | 0.7654 | 0.00856 | -0.0597 | 89.4159
5.5 | 0.7735 | 0.00999 | -0.0521 | 77.4274
6 | 0.7844 | 0.01152 | -0.0453 | 68.0903
6.5 | 0.8028 | 0.01292 | -0.0401 | 62.1362
7 | 0.8249 | 0.01428 | -0.0357 | 57.7661
7.5 | 0.8583 | 0.01523 | -0.0331 | 56.3559
8 | 0.8951 | 0.01608 | -0.0312 | 55.6654
8.5 | 0.9335 | 0.0169 | -0.0296 | 55.2367
9 | 0.97 | 0.01783 | -0.0278 | 54.4027
9.5 | 1.0081 | 0.01873 | -0.0263 | 53.8227
10 | 1.0445 | 0.01973 | -0.0247 | 52.9397
10.5 | 1.0791 | 0.02083 | -0.0229 | 51.8051
11 | 1.1161 | 0.02183 | -0.0215 | 51.1269
11.5 | 1.1508 | 0.02301 | -0.0199 | 50.013
12 | 1.185 | 0.02423 | -0.0183 | 48.9063
12.5 | 1.215 | 0.02573 | -0.0164 | 47.2211
13 | 1.2496 | 0.02699 | -0.0151 | 46.2986
13.5 | 1.2814 | 0.02846 | -0.0136 | 45.0246
14 | 1.313 | 0.02995 | -0.0122 | 43.8397
14.5 | 1.3428 | 0.03164 | -0.0108 | 42.4399
15 | 1.3705 | 0.03348 | -0.0092 | 40.9349
15.5 | 1.3933 | 0.03575 | -0.0074 | 38.9734
16 | 1.4223 | 0.03759 | -0.0063 | 37.8372
16.5 | 1.4466 | 0.03987 | -0.0049 | 36.2829
17 | 1.4724 | 0.04205 | -0.0038 | 35.0155
19 | 1.5554 | 0.05321 | -0.0003 | 29.2313
19.5 | 1.5673 | 0.05711 | 0.0004 | 27.4435
20 | 1.5733 | 0.06179 | 0.001 | 25.462

## 67. Re 4M Mach 0.10 (1)
BIGFOIL.COM POLAR EXPORT
NACA66A418
NACA66A418 |  |  |  | Cl Max: | 1.553 | at alpha= | 13 | deg
JavaFoil+Calcfoil stall+Eppler ext transition |  |  |  | L/D Max: | 193.399 | at alpha= | 4 | deg
Re: | 4000000 |  |  | Cd Min: | 0.00365 | at alpha= | 0.5 | deg
Mach: | 0.1 |  |  | Cl=0 at alpha= | -3.2984 | deg
|  |  |  | @ Cl=0.1, Cd= | 0.00707
|  |  |  | @ Cl=0.4, Cd= | 0.0039255
|  |  |  | @ Cl=0.6, Cd= | 0.0042108
alpha (deg) | Cl | Cd | Cm | Cl/Cd
-20 | -0.804 | 0.15856 | -0.017 | -5.073
-19.5 | -0.826 | 0.15141 | -0.018 | -5.454
-19 | -0.846 | 0.14409 | -0.019 | -5.868
-18.5 | -0.861 | 0.13671 | -0.019 | -6.296
-18 | -0.877 | 0.12579 | -0.021 | -6.968
-17.5 | -0.886 | 0.12038 | -0.022 | -7.363
-17 | -0.891 | 0.11688 | -0.022 | -7.624
-16.5 | -0.891 | 0.10918 | -0.024 | -8.163
-16 | -0.89 | 0.10083 | -0.026 | -8.827
-15.5 | -0.95 | 0.05254 | -0.036 | -18.076
-15 | -1.002 | 0.0259 | -0.041 | -38.68
-14.5 | -0.996 | 0.02235 | -0.043 | -44.561
-14 | -0.984 | 0.01975 | -0.045 | -49.834
-13.5 | -0.965 | 0.01832 | -0.046 | -52.702
-13 | -0.943 | 0.01699 | -0.048 | -55.513
-12.5 | -0.917 | 0.01608 | -0.049 | -57.027
-12 | -0.888 | 0.0151 | -0.05 | -58.853
-11.5 | -0.857 | 0.01406 | -0.052 | -60.953
-11 | -0.822 | 0.01326 | -0.053 | -61.989
-10.5 | -0.784 | 0.01241 | -0.055 | -63.169
-10 | -0.742 | 0.01183 | -0.056 | -62.723
-9.5 | -0.697 | 0.01132 | -0.058 | -61.576
-9 | -0.65 | 0.01079 | -0.059 | -60.227
-8.5 | -0.601 | 0.0103 | -0.061 | -58.344
-8 | -0.549 | 0.00993 | -0.062 | -55.361
-7.5 | -0.496 | 0.00948 | -0.063 | -52.344
-7 | -0.441 | 0.00912 | -0.065 | -48.379
-6.5 | -0.385 | 0.0088 | -0.066 | -43.748
-6 | -0.327 | 0.00849 | -0.068 | -38.533
-5.5 | -0.268 | 0.00822 | -0.069 | -32.657
-5 | -0.209 | 0.00796 | -0.071 | -26.23
-4.5 | -0.148 | 0.00773 | -0.072 | -19.163
-4 | -0.087 | 0.00751 | -0.073 | -11.592
-3.5 | -0.025 | 0.0073 | -0.075 | -3.461
-3 | 0.037 | 0.00661 | -0.076 | 5.583
-2.5 | 0.1 | 0.00707 | -0.078 | 14.08
-2 | 0.163 | 0.00408 | -0.079 | 39.865
-1.5 | 0.226 | 0.00413 | -0.081 | 54.542
-1 | 0.288 | 0.00419 | -0.082 | 68.806
-0.5 | 0.351 | 0.00421 | -0.083 | 83.272
0 | 0.413 | 0.00385 | -0.085 | 107.286
0.5 | 0.475 | 0.00365 | -0.086 | 130.21
1 | 0.537 | 0.00417 | -0.087 | 128.733
1.5 | 0.599 | 0.00421 | -0.088 | 142.114
2 | 0.661 | 0.00426 | -0.09 | 155.083
2.5 | 0.722 | 0.00431 | -0.091 | 167.657
3 | 0.784 | 0.00438 | -0.092 | 178.95
3.5 | 0.839 | 0.00451 | -0.093 | 186.234
4 | 0.898 | 0.00464 | -0.094 | 193.399
4.5 | 0.951 | 0.0066 | -0.095 | 144.036
5 | 1.002 | 0.01185 | -0.096 | 84.575
5.5 | 1.058 | 0.01234 | -0.097 | 85.726
6 | 1.112 | 0.01282 | -0.098 | 86.704
6.5 | 1.163 | 0.01337 | -0.099 | 87.041
7 | 1.213 | 0.01391 | -0.1 | 87.212
7.5 | 1.259 | 0.01446 | -0.101 | 87.069
8 | 1.304 | 0.01508 | -0.103 | 86.478
8.5 | 1.345 | 0.01575 | -0.104 | 85.42
9 | 1.383 | 0.01639 | -0.105 | 84.414
9.5 | 1.419 | 0.01707 | -0.106 | 83.103
10 | 1.45 | 0.01781 | -0.107 | 81.409
10.5 | 1.478 | 0.01859 | -0.108 | 79.481
11 | 1.501 | 0.0195 | -0.109 | 77.009
11.5 | 1.521 | 0.02041 | -0.11 | 74.529
12 | 1.536 | 0.02127 | -0.111 | 72.217
12.5 | 1.547 | 0.02236 | -0.112 | 69.189
13 | 1.553 | 0.02327 | -0.113 | 66.754
13.5 | 1.55 | 0.02461 | -0.114 | 62.974
14 | 1.542 | 0.02565 | -0.115 | 60.106
14.5 | 1.529 | 0.02706 | -0.116 | 56.499
15 | 1.512 | 0.02846 | -0.116 | 53.121
15.5 | 1.49 | 0.02986 | -0.117 | 49.903
16 | 1.465 | 0.03136 | -0.118 | 46.708
16.5 | 1.435 | 0.03329 | -0.119 | 43.094
17 | 1.401 | 0.03556 | -0.119 | 39.402
17.5 | 1.363 | 0.03876 | -0.119 | 35.174
18 | 1.323 | 0.04172 | -0.12 | 31.712

## 68. Re 4M Mach 0.10 (2)
BIGFOIL.COM POLAR EXPORT
NACA66A418
NACA66A418 |  |  |  | Cl Max: | 1.5636 | at alpha= | 20 | deg
XFOIL ncrit=9 |  |  |  | L/D Max: | 172.817 | at alpha= | 3 | deg
Re: | 4000000 |  |  | Cd Min: | 0.06491 | at alpha= | 20 | deg
Mach: | 0.1 |  |  | Cl=0 at alpha= | -3.5135 | deg
|  |  |  | @ Cl=0.1, Cd= | 0.0060504
|  |  |  | @ Cl=0.4, Cd= | 0.0040573
|  |  |  | @ Cl=0.6, Cd= | 0.0041633
alpha (deg) | Cl | Cd | Cm | Cl/Cd
-20 | -1.1458 | 0.04556 | -0.1242 | -25.1493
-19.5 | -1.1346 | 0.04166 | -0.1249 | -27.2348
-19 | -1.1246 | 0.038 | -0.1249 | -29.5947
-18.5 | -1.1234 | 0.03389 | -0.1241 | -33.1484
-18 | -1.0899 | 0.0324 | -0.1241 | -33.6389
-17.5 | -1.0664 | 0.03034 | -0.1233 | -35.1483
-17 | -1.0438 | 0.02825 | -0.1223 | -36.9487
-16.5 | -1.0354 | 0.02546 | -0.1199 | -40.6677
-16 | -1.0263 | 0.0229 | -0.117 | -44.8166
-15.5 | -1.0034 | 0.02124 | -0.1149 | -47.2411
-15 | -0.9784 | 0.01972 | -0.1127 | -49.6146
-14 | -0.9179 | 0.01738 | -0.1088 | -52.8136
-13 | -0.8519 | 0.01541 | -0.1049 | -55.2823
-12.5 | -0.8156 | 0.01463 | -0.1032 | -55.7485
-12 | -0.7783 | 0.01387 | -0.1015 | -56.1139
-11.5 | -0.7405 | 0.01316 | -0.0997 | -56.269
-11 | -0.7042 | 0.01245 | -0.0976 | -56.5622
-10.5 | -0.6632 | 0.01191 | -0.0961 | -55.6843
-10 | -0.6232 | 0.01137 | -0.0943 | -54.8109
-9.5 | -0.5908 | 0.01061 | -0.0911 | -55.6833
-8.5 | -0.5187 | 0.00971 | -0.0852 | -53.4192
-8 | -0.472 | 0.00935 | -0.0841 | -50.4813
-7.5 | -0.4233 | 0.00902 | -0.0835 | -46.929
-7 | -0.373 | 0.00873 | -0.0831 | -42.7262
-6.5 | -0.3215 | 0.00847 | -0.0829 | -37.9575
-6 | -0.2714 | 0.00814 | -0.0825 | -33.3415
-5.5 | -0.2184 | 0.00789 | -0.0825 | -27.6806
-5 | -0.1639 | 0.00766 | -0.0829 | -21.3969
-4.5 | -0.1094 | 0.00742 | -0.0832 | -14.7439
-4 | -0.0541 | 0.0072 | -0.0838 | -7.5139
-3.5 | 0.0015 | 0.00699 | -0.0843 | 0.21459
-3 | 0.0553 | 0.00665 | -0.0846 | 8.3158
-2.5 | 0.1045 | 0.00599 | -0.0842 | 17.4457
-2 | 0.1538 | 0.00523 | -0.084 | 29.4073
-1.5 | 0.2024 | 0.00422 | -0.0837 | 47.9621
-1 | 0.26 | 0.00401 | -0.0847 | 64.8379
-0.5 | 0.3201 | 0.00404 | -0.0861 | 79.2327
0 | 0.3809 | 0.00407 | -0.0875 | 93.5872
0.5 | 0.4409 | 0.00403 | -0.0889 | 109.4045
1 | 0.5003 | 0.00409 | -0.0901 | 122.3227
1.5 | 0.5593 | 0.00417 | -0.0913 | 134.1247
2 | 0.6196 | 0.00416 | -0.0927 | 148.9423
2.5 | 0.6778 | 0.00422 | -0.0937 | 160.6161
3 | 0.7362 | 0.00426 | -0.0947 | 172.8169
3.5 | 0.7729 | 0.00489 | -0.0914 | 158.0573
4 | 0.7783 | 0.00598 | -0.0817 | 130.1505
4.5 | 0.7706 | 0.00712 | -0.0697 | 108.2303
5 | 0.7654 | 0.00866 | -0.0591 | 88.3834
5.5 | 0.7724 | 0.01015 | -0.0513 | 76.0985
6 | 0.7835 | 0.01169 | -0.0446 | 67.0231
6.5 | 0.8018 | 0.01312 | -0.0394 | 61.1128
7 | 0.8232 | 0.01454 | -0.0348 | 56.6162
7.5 | 0.8579 | 0.01546 | -0.0324 | 55.4916
8 | 0.8946 | 0.01635 | -0.0304 | 54.7156
8.5 | 0.9336 | 0.01716 | -0.0288 | 54.4056
9 | 0.9697 | 0.01815 | -0.0269 | 53.427
9.5 | 1.0087 | 0.01903 | -0.0254 | 53.0058
10.5 | 1.0801 | 0.02118 | -0.0219 | 50.9962
11 | 1.1161 | 0.02229 | -0.0203 | 50.0718
11.5 | 1.1519 | 0.02344 | -0.0188 | 49.1425
12.5 | 1.2166 | 0.02623 | -0.0152 | 46.382
13 | 1.2503 | 0.02761 | -0.0138 | 45.2843
13.5 | 1.2828 | 0.02908 | -0.0123 | 44.1128
14 | 1.3136 | 0.0307 | -0.0107 | 42.7883
14.5 | 1.3439 | 0.0324 | -0.0093 | 41.4784
15 | 1.3691 | 0.03451 | -0.0074 | 39.6726
15.5 | 1.3951 | 0.03661 | -0.0058 | 38.1071
16 | 1.4218 | 0.03873 | -0.0045 | 36.7106
16.5 | 1.4478 | 0.04095 | -0.0032 | 35.3553
17 | 1.4716 | 0.0434 | -0.002 | 33.9078
17.5 | 1.4932 | 0.04601 | -0.0007 | 32.4538
18.5 | 1.5338 | 0.05198 | 0.0009 | 29.5075
19 | 1.548 | 0.05567 | 0.0018 | 27.8067
19.5 | 1.5566 | 0.0601 | 0.0025 | 25.9002
20 | 1.5636 | 0.06491 | 0.0028 | 24.0887

## 69. Re 4M Mach 0.25 (1)
BIGFOIL.COM POLAR EXPORT
NACA66A418
NACA66A418 |  |  |  | Cl Max: | 1.487 | at alpha= | 11.5 | deg
JavaFoil+Calcfoil stall+Eppler ext transition |  |  |  | L/D Max: | 186.24 | at alpha= | 3.5 | deg
Re: | 4000000 |  |  | Cd Min: | 0.00365 | at alpha= | -0.5 | deg
Mach: | 0.25 |  |  | Cl=0 at alpha= | -3.2969 | deg
|  |  |  | @ Cl=0.1, Cd= | 0.0066509
|  |  |  | @ Cl=0.4, Cd= | 0.0039771
|  |  |  | @ Cl=0.6, Cd= | 0.0042611
alpha (deg) | Cl | Cd | Cm | Cl/Cd
-18 | -0.625 | 0.14537 | -0.018 | -4.3
-17.5 | -0.666 | 0.13627 | -0.019 | -4.889
-17 | -0.703 | 0.12937 | -0.02 | -5.435
-16.5 | -0.725 | 0.12322 | -0.021 | -5.885
-16 | -0.743 | 0.11512 | -0.022 | -6.451
-15.5 | -0.756 | 0.10786 | -0.023 | -7.009
-15 | -0.766 | 0.10131 | -0.024 | -7.561
-14.5 | -0.772 | 0.09444 | -0.026 | -8.176
-14 | -0.776 | 0.08639 | -0.029 | -8.979
-13.5 | -0.885 | 0.02515 | -0.046 | -35.181
-13 | -0.89 | 0.01978 | -0.048 | -44.981
-12.5 | -0.878 | 0.0179 | -0.05 | -49.077
-12 | -0.86 | 0.01659 | -0.051 | -51.855
-11.5 | -0.837 | 0.01557 | -0.053 | -53.764
-11 | -0.81 | 0.01434 | -0.055 | -56.524
-10.5 | -0.778 | 0.01346 | -0.056 | -57.823
-10 | -0.742 | 0.01267 | -0.058 | -58.519
-9.5 | -0.701 | 0.01193 | -0.059 | -58.715
-9 | -0.656 | 0.01136 | -0.061 | -57.737
-8.5 | -0.608 | 0.01076 | -0.062 | -56.52
-8 | -0.558 | 0.01036 | -0.063 | -53.871
-7.5 | -0.505 | 0.00987 | -0.065 | -51.136
-7 | -0.45 | 0.00945 | -0.066 | -47.636
-6.5 | -0.393 | 0.00907 | -0.068 | -43.324
-6 | -0.335 | 0.00873 | -0.069 | -38.306
-5.5 | -0.275 | 0.00842 | -0.071 | -32.616
-5 | -0.214 | 0.00818 | -0.072 | -26.135
-4.5 | -0.152 | 0.00793 | -0.074 | -19.147
-4 | -0.089 | 0.00767 | -0.075 | -11.625
-3.5 | -0.026 | 0.00745 | -0.077 | -3.473
-3 | 0.038 | 0.0073 | -0.078 | 5.182
-2.5 | 0.102 | 0.00663 | -0.08 | 15.375
-2 | 0.167 | 0.00414 | -0.082 | 40.372
-1.5 | 0.232 | 0.00416 | -0.083 | 55.676
-1 | 0.296 | 0.00385 | -0.084 | 76.972
-0.5 | 0.361 | 0.00365 | -0.085 | 98.914
0 | 0.423 | 0.00417 | -0.087 | 101.515
0.5 | 0.487 | 0.00418 | -0.088 | 116.581
1 | 0.551 | 0.00423 | -0.089 | 130.359
1.5 | 0.614 | 0.00427 | -0.091 | 143.744
2 | 0.678 | 0.00432 | -0.092 | 156.942
2.5 | 0.741 | 0.00437 | -0.093 | 169.439
3 | 0.804 | 0.0045 | -0.094 | 178.743
3.5 | 0.861 | 0.00462 | -0.096 | 186.24
4 | 0.918 | 0.00601 | -0.097 | 152.677
4.5 | 0.975 | 0.00697 | -0.098 | 139.879
5 | 1.027 | 0.01234 | -0.098 | 83.204
5.5 | 1.083 | 0.01291 | -0.099 | 83.91
6 | 1.138 | 0.0134 | -0.101 | 84.879
6.5 | 1.189 | 0.01397 | -0.102 | 85.096
7 | 1.238 | 0.01457 | -0.103 | 84.969
7.5 | 1.283 | 0.0152 | -0.104 | 84.434
8 | 1.325 | 0.01589 | -0.105 | 83.434
8.5 | 1.364 | 0.01664 | -0.106 | 81.933
9 | 1.398 | 0.01736 | -0.107 | 80.507
9.5 | 1.427 | 0.01819 | -0.109 | 78.451
10 | 1.451 | 0.01905 | -0.11 | 76.186
10.5 | 1.469 | 0.01997 | -0.111 | 73.571
11 | 1.481 | 0.02102 | -0.112 | 70.477
11.5 | 1.487 | 0.0221 | -0.113 | 67.268
12 | 1.486 | 0.02339 | -0.114 | 63.511
12.5 | 1.478 | 0.02451 | -0.115 | 60.29
13 | 1.462 | 0.0258 | -0.116 | 56.644
13.5 | 1.431 | 0.02734 | -0.117 | 52.331
14 | 1.391 | 0.02895 | -0.117 | 48.064
14.5 | 1.343 | 0.03088 | -0.118 | 43.505
15 | 1.287 | 0.03307 | -0.119 | 38.911
15.5 | 1.221 | 0.0363 | -0.119 | 33.623
16 | 1.138 | 0.04323 | -0.118 | 26.317
16.5 | 0.926 | 0.12104 | -0.076 | 7.654

## 70. Re 4M Mach 0.25 (2)
BIGFOIL.COM POLAR EXPORT
NACA66A418
NACA66A418 |  |  |  | Cl Max: | 1.4959 | at alpha= | 19.5 | deg
XFOIL ncrit=9 |  |  |  | L/D Max: | 174.931 | at alpha= | 3 | deg
Re: | 4000000 |  |  | Cd Min: | 0.10204 | at alpha= | -19.5 | deg
Mach: | 0.25 |  |  | Cl=0 at alpha= | -3.5421 | deg
|  |  |  | @ Cl=0.1, Cd= | 0.0063335
|  |  |  | @ Cl=0.4, Cd= | 0.0041264
|  |  |  | @ Cl=0.6, Cd= | 0.00423
alpha (deg) | Cl | Cd | Cm | Cl/Cd
-19.5 | -0.7468 | 0.10204 | -0.1055 | -7.3187
-19 | -0.7811 | 0.08803 | -0.1146 | -8.8731
-18.5 | -0.896 | 0.0639 | -0.1298 | -14.0219
-18 | -0.8972 | 0.05679 | -0.1337 | -15.7986
-17.5 | -0.9 | 0.05019 | -0.1364 | -17.9319
-17 | -0.9078 | 0.04372 | -0.1382 | -20.764
-16.5 | -0.9215 | 0.03766 | -0.1381 | -24.4689
-16 | -0.9148 | 0.03378 | -0.1372 | -27.0811
-15.5 | -0.9371 | 0.02841 | -0.1339 | -32.9849
-15 | -0.9285 | 0.02539 | -0.131 | -36.5695
-14.5 | -0.9101 | 0.02318 | -0.1282 | -39.2623
-14 | -0.8868 | 0.0213 | -0.1254 | -41.6338
-13.5 | -0.8609 | 0.01965 | -0.1225 | -43.8117
-13 | -0.8308 | 0.01824 | -0.1199 | -45.5482
-12.5 | -0.7987 | 0.01701 | -0.1172 | -46.9547
-12 | -0.7638 | 0.01589 | -0.1147 | -48.068
-11.5 | -0.7294 | 0.01483 | -0.112 | -49.1841
-11 | -0.6946 | 0.01382 | -0.1093 | -50.2605
-10.5 | -0.6551 | 0.01301 | -0.107 | -50.3536
-10 | -0.6147 | 0.0123 | -0.1048 | -49.9756
-9.5 | -0.5728 | 0.01172 | -0.1027 | -48.8737
-9 | -0.5409 | 0.01078 | -0.099 | -50.1763
-8.5 | -0.5024 | 0.01015 | -0.0962 | -49.4975
-8 | -0.4652 | 0.00967 | -0.0928 | -48.1075
-7.5 | -0.4232 | 0.00933 | -0.0901 | -45.3591
-7 | -0.3746 | 0.00899 | -0.0888 | -41.6685
-6.5 | -0.3234 | 0.00871 | -0.088 | -37.1297
-6 | -0.2725 | 0.00837 | -0.0872 | -32.5568
-5.5 | -0.2193 | 0.00804 | -0.0868 | -27.2761
-5 | -0.1642 | 0.00779 | -0.0868 | -21.0783
-4.5 | -0.1082 | 0.00756 | -0.087 | -14.3122
-4 | -0.0522 | 0.00731 | -0.0872 | -7.1409
-3.5 | 0.0048 | 0.00711 | -0.0876 | 0.67511
-3 | 0.0611 | 0.00686 | -0.088 | 8.9067
-2.5 | 0.1106 | 0.00619 | -0.0873 | 17.8675
-2 | 0.1599 | 0.00541 | -0.0867 | 29.5564
-1.5 | 0.209 | 0.0044 | -0.0863 | 47.5
-1 | 0.2675 | 0.00408 | -0.0872 | 65.5637
-0.5 | 0.33 | 0.00409 | -0.0886 | 80.6846
0 | 0.3926 | 0.00413 | -0.0901 | 95.0605
0.5 | 0.4545 | 0.0041 | -0.0915 | 110.8537
1 | 0.5155 | 0.00416 | -0.0926 | 123.9183
1.5 | 0.5767 | 0.00423 | -0.0939 | 136.3357
2 | 0.6389 | 0.00423 | -0.0953 | 151.0402
2.5 | 0.6983 | 0.00429 | -0.0961 | 162.7739
3 | 0.7592 | 0.00434 | -0.0972 | 174.9309
3.5 | 0.797 | 0.00489 | -0.0936 | 162.9857
4 | 0.7843 | 0.00605 | -0.0798 | 129.6364
4.5 | 0.7759 | 0.00742 | -0.0677 | 104.5687
5 | 0.7659 | 0.00922 | -0.0563 | 83.0694
5.5 | 0.7694 | 0.01094 | -0.0478 | 70.3291
6 | 0.7785 | 0.01268 | -0.0407 | 61.3959
6.5 | 0.7952 | 0.01431 | -0.0351 | 55.5695
7 | 0.8174 | 0.01586 | -0.0305 | 51.5385
7.5 | 0.8534 | 0.01689 | -0.0281 | 50.5269
8 | 0.893 | 0.01781 | -0.0262 | 50.1404
8.5 | 0.9312 | 0.01883 | -0.0241 | 49.453
9 | 0.9704 | 0.01985 | -0.0223 | 48.8866
9.5 | 1.009 | 0.02093 | -0.0205 | 48.2083
10 | 1.0451 | 0.02219 | -0.0184 | 47.0978
10.5 | 1.0834 | 0.02337 | -0.0166 | 46.3586
11 | 1.1197 | 0.02467 | -0.0147 | 45.3871
11.5 | 1.1552 | 0.02607 | -0.0128 | 44.3115
12 | 1.1875 | 0.02774 | -0.0106 | 42.8082
12.5 | 1.2223 | 0.02929 | -0.0087 | 41.731
13 | 1.2547 | 0.03103 | -0.0067 | 40.4351
13.5 | 1.2871 | 0.03285 | -0.0049 | 39.1811
14 | 1.3164 | 0.03495 | -0.0028 | 37.6652
14.5 | 1.3423 | 0.03734 | -0.0007 | 35.948
15 | 1.366 | 0.04002 | 0.0014 | 34.1329
15.5 | 1.3945 | 0.04242 | 0.003 | 32.8736
16 | 1.4163 | 0.04545 | 0.0048 | 31.1617
16.5 | 1.4376 | 0.04864 | 0.0064 | 29.5559
17 | 1.4593 | 0.05195 | 0.0077 | 28.0905
17.5 | 1.4749 | 0.05589 | 0.009 | 26.3893
18 | 1.4847 | 0.06051 | 0.0101 | 24.5364
18.5 | 1.4816 | 0.06667 | 0.0107 | 22.2229
19 | 1.4954 | 0.07147 | 0.0106 | 20.9235
19.5 | 1.4959 | 0.07802 | 0.01 | 19.1733
20 | 1.4955 | 0.08493 | 0.0087 | 17.6086

## 71. Re 4M Mach 0.50 (1)
BIGFOIL.COM POLAR EXPORT
NACA66A418
NACA66A418 |  |  |  | Cl Max: | 1.335 | at alpha= | 7.5 | deg
JavaFoil+Calcfoil stall+Eppler ext transition |  |  |  | L/D Max: | 187 | at alpha= | 3.5 | deg
Re: | 4000000 |  |  | Cd Min: | 0.00424 | at alpha= | -2 | deg
Mach: | 0.5 |  |  | Cl=0 at alpha= | -3.2958 | deg
|  |  |  | @ Cl=0.1, Cd= | 0.0076258
|  |  |  | @ Cl=0.4, Cd= | 0.0043483
|  |  |  | @ Cl=0.6, Cd= | 0.0045249
alpha (deg) | Cl | Cd | Cm | Cl/Cd
-20 | -0.943 | 0.16314 | -0.021 | -5.782
-19.5 | -0.915 | 0.15839 | -0.022 | -5.779
-19 | -0.888 | 0.15567 | -0.022 | -5.701
-18.5 | -0.861 | 0.14802 | -0.024 | -5.82
-18 | -0.831 | 0.14608 | -0.023 | -5.69
-17.5 | -0.803 | 0.14108 | -0.024 | -5.689
-17 | -0.775 | 0.13583 | -0.024 | -5.703
-16.5 | -0.747 | 0.13176 | -0.025 | -5.669
-16 | -0.719 | 0.12563 | -0.026 | -5.725
-15.5 | -0.69 | 0.12116 | -0.025 | -5.692
-15 | -0.662 | 0.11874 | -0.026 | -5.573
-14.5 | -0.634 | 0.11201 | -0.027 | -5.659
-14 | -0.606 | 0.10773 | -0.027 | -5.625
-13.5 | -0.578 | 0.10426 | -0.028 | -5.544
-13 | -0.549 | 0.09795 | -0.028 | -5.609
-12.5 | -0.521 | 0.09023 | -0.028 | -5.776
-12 | -0.492 | 0.10704 | -0.028 | -4.599
-11.5 | -0.465 | 0.07631 | -0.03 | -6.095
-11 | -0.437 | 0.07079 | -0.031 | -6.174
-10.5 | -0.409 | 0.0641 | -0.033 | -6.387
-10 | -0.38 | 0.07632 | -0.031 | -4.978
-9.5 | -0.352 | 0.0625 | -0.032 | -5.631
-9 | -0.324 | 0.05689 | -0.034 | -5.697
-8.5 | -0.459 | 0.05054 | -0.04 | -9.073
-8 | -0.547 | 0.01298 | -0.07 | -42.181
-7.5 | -0.519 | 0.01198 | -0.072 | -43.288
-7 | -0.475 | 0.01129 | -0.074 | -42.021
-6.5 | -0.421 | 0.01061 | -0.075 | -39.735
-6 | -0.363 | 0.01006 | -0.077 | -36.025
-5.5 | -0.3 | 0.00966 | -0.078 | -31.034
-5 | -0.235 | 0.00874 | -0.08 | -26.835
-4.5 | -0.167 | 0.00836 | -0.081 | -19.992
-4 | -0.098 | 0.0084 | -0.083 | -11.724
-3.5 | -0.029 | 0.0081 | -0.085 | -3.535
-3 | 0.042 | 0.00783 | -0.086 | 5.351
-2.5 | 0.113 | 0.00758 | -0.088 | 14.882
-2 | 0.187 | 0.00424 | -0.091 | 44.095
-1.5 | 0.259 | 0.00429 | -0.092 | 60.38
-1 | 0.331 | 0.00431 | -0.093 | 76.894
-0.5 | 0.403 | 0.00435 | -0.095 | 92.771
0 | 0.471 | 0.00443 | -0.096 | 106.293
0.5 | 0.542 | 0.0045 | -0.098 | 120.477
1 | 0.612 | 0.00453 | -0.099 | 135.09
1.5 | 0.683 | 0.00461 | -0.101 | 148.139
2 | 0.754 | 0.00469 | -0.102 | 160.614
2.5 | 0.824 | 0.00479 | -0.104 | 172.152
3 | 0.894 | 0.00493 | -0.105 | 181.287
3.5 | 0.955 | 0.00511 | -0.106 | 187
4 | 1.015 | 0.00743 | -0.107 | 136.638
4.5 | 1.071 | 0.01406 | -0.108 | 76.205
5 | 1.132 | 0.0148 | -0.109 | 76.457
5.5 | 1.189 | 0.01557 | -0.11 | 76.378
6 | 1.242 | 0.01639 | -0.112 | 75.798
6.5 | 1.286 | 0.01727 | -0.113 | 74.481
7 | 1.319 | 0.01829 | -0.114 | 72.115
7.5 | 1.335 | 0.01933 | -0.116 | 69.057
8 | 1.323 | 0.02053 | -0.117 | 64.453
8.5 | 1.25 | 0.02246 | -0.118 | 55.677
9 | 0.693 | 0.0592 | -0.063 | 11.709
9.5 | 0.863 | 0.02481 | -0.121 | 34.765
10 | 0.893 | 0.02579 | -0.121 | 34.619
10.5 | 0.773 | 0.07161 | -0.059 | 10.796
11 | 0.8 | 0.08463 | -0.058 | 9.451
11.5 | 0.83 | 0.07621 | -0.066 | 10.893
12 | 0.855 | 0.09088 | -0.062 | 9.409
12.5 | 0.882 | 0.09042 | -0.063 | 9.757

## 72. Re 4M Mach 0.50 (2)
BIGFOIL.COM POLAR EXPORT
NACA66A418
NACA66A418 |  |  |  | Cl Max: | 1.1706 | at alpha= | 13 | deg
XFOIL ncrit=9 |  |  |  | L/D Max: | 182.813 | at alpha= | 3.5 | deg
Re: | 4000000 |  |  | Cd Min: | 0.18277 | at alpha= | 18 | deg
Mach: | 0.5 |  |  | Cl=0 at alpha= | -3.7195 | deg
|  |  |  | @ Cl=0.1, Cd= | 0.0074171
|  |  |  | @ Cl=0.4, Cd= | 0.0044041
|  |  |  | @ Cl=0.6, Cd= | 0.0045769
alpha (deg) | Cl | Cd | Cm | Cl/Cd
-14.5 | -0.2251 | 0.11582 | -0.1243 | -1.9435
-14 | -0.2386 | 0.10398 | -0.1307 | -2.2947
-13.5 | -0.2462 | 0.09377 | -0.1366 | -2.6256
-13 | -0.254 | 0.08383 | -0.1423 | -3.0299
-12.5 | -0.2981 | 0.06731 | -0.152 | -4.4288
-12 | -0.335 | 0.05359 | -0.1616 | -6.2512
-11.5 | -0.3754 | 0.04328 | -0.1663 | -8.6738
-11 | -0.4079 | 0.03592 | -0.166 | -11.3558
-10 | -0.4682 | 0.02403 | -0.1566 | -19.484
-9.5 | -0.4728 | 0.01971 | -0.1502 | -23.9878
-9 | -0.4537 | 0.01683 | -0.1446 | -26.9578
-8.5 | -0.4262 | 0.01475 | -0.1391 | -28.8949
-8 | -0.3908 | 0.01333 | -0.1343 | -29.3173
-7.5 | -0.3527 | 0.01215 | -0.1297 | -29.0288
-7 | -0.3108 | 0.01114 | -0.1257 | -27.8995
-6.5 | -0.2661 | 0.01033 | -0.122 | -25.7599
-6 | -0.2212 | 0.00961 | -0.1184 | -23.0177
-5.5 | -0.1769 | 0.009 | -0.1146 | -19.6556
-5 | -0.1421 | 0.00855 | -0.1088 | -16.6199
-4.5 | -0.0892 | 0.00823 | -0.1064 | -10.8384
-4 | -0.0322 | 0.00797 | -0.1049 | -4.0402
-3.5 | 0.0252 | 0.0077 | -0.1035 | 3.2727
-3 | 0.0859 | 0.00749 | -0.103 | 11.4686
-2.5 | 0.1459 | 0.00718 | -0.1024 | 20.3203
-2 | 0.1918 | 0.00625 | -0.0997 | 30.688
-1.5 | 0.2392 | 0.00508 | -0.0976 | 47.0866
-1 | 0.2988 | 0.00433 | -0.0975 | 69.0069
-0.5 | 0.3698 | 0.00437 | -0.0991 | 84.6224
0 | 0.4407 | 0.00445 | -0.1006 | 99.0337
0.5 | 0.5105 | 0.00448 | -0.1019 | 113.9509
1 | 0.5787 | 0.00458 | -0.1029 | 126.3537
1.5 | 0.6481 | 0.00457 | -0.104 | 141.8162
2 | 0.7172 | 0.0046 | -0.105 | 155.913
2.5 | 0.7808 | 0.00467 | -0.1047 | 167.1949
3 | 0.8465 | 0.00471 | -0.1047 | 179.724
3.5 | 0.8903 | 0.00487 | -0.1001 | 182.8131
4 | 0.8409 | 0.00676 | -0.0784 | 124.3935
4.5 | 0.8087 | 0.00919 | -0.0618 | 87.9978
5 | 0.7785 | 0.01207 | -0.047 | 64.4988
5.5 | 0.7702 | 0.01472 | -0.0365 | 52.3234
6.5 | 0.7761 | 0.02002 | -0.0204 | 38.7662
7 | 0.8027 | 0.02201 | -0.0158 | 36.4698
7.5 | 0.8457 | 0.02341 | -0.0132 | 36.1256
8 | 0.8903 | 0.02481 | -0.0107 | 35.8847
8.5 | 0.933 | 0.02638 | -0.008 | 35.3677
9 | 0.9755 | 0.02802 | -0.0052 | 34.8144
9.5 | 1.0145 | 0.02994 | -0.0021 | 33.8844
10 | 1.0536 | 0.03197 | 0.001 | 32.9559
10.5 | 1.0901 | 0.03428 | 0.0043 | 31.7999
11 | 1.122 | 0.03703 | 0.0078 | 30.2998
11.5 | 1.1456 | 0.04048 | 0.0116 | 28.3004
12 | 1.1626 | 0.04462 | 0.0155 | 26.0556
12.5 | 1.17 | 0.04971 | 0.0191 | 23.5365
13 | 1.1706 | 0.05572 | 0.0222 | 21.0086
13.5 | 1.1627 | 0.06299 | 0.0243 | 18.4585
14 | 1.1494 | 0.07147 | 0.0246 | 16.0823
14.5 | 1.1295 | 0.08151 | 0.0229 | 13.8572
15 | 1.1033 | 0.09314 | 0.0188 | 11.8456
15.5 | 1.0666 | 0.10698 | 0.012 | 9.9701
16 | 1.0352 | 0.12124 | 0.0036 | 8.5384
16.5 | 1.0065 | 0.13594 | -0.006 | 7.404
17 | 0.9812 | 0.1509 | -0.0159 | 6.5023
17.5 | 0.9558 | 0.16647 | -0.026 | 5.7416
18 | 0.9296 | 0.18277 | -0.0363 | 5.0862

## 73. Re 5M Mach 0.00 (1)
BIGFOIL.COM POLAR EXPORT
NACA66A418
NACA66A418 |  |  |  | Cl Max: | 1.565 | at alpha= | 13 | deg
JavaFoil+Calcfoil stall+Eppler ext transition |  |  |  | L/D Max: | 182.766 | at alpha= | 3 | deg
Re: | 5000000 |  |  | Cd Min: | 0.00351 | at alpha= | 1.5 | deg
Mach: | 0 |  |  | Cl=0 at alpha= | -3.2984 | deg
|  |  |  | @ Cl=0.1, Cd= | 0.0067149
|  |  |  | @ Cl=0.4, Cd= | 0.0040186
|  |  |  | @ Cl=0.6, Cd= | 0.003537
alpha (deg) | Cl | Cd | Cm | Cl/Cd
-20 | -0.851 | 0.14944 | -0.018 | -5.698
-19.5 | -0.869 | 0.14223 | -0.019 | -6.112
-19 | -0.886 | 0.13412 | -0.02 | -6.609
-18.5 | -0.9 | 0.12603 | -0.022 | -7.138
-18 | -0.911 | 0.11743 | -0.023 | -7.762
-17.5 | -0.927 | 0.10402 | -0.026 | -8.912
-17 | -0.926 | 0.10355 | -0.026 | -8.94
-16.5 | -0.934 | 0.0882 | -0.029 | -10.593
-16 | -1.042 | 0.02664 | -0.039 | -39.11
-15.5 | -1.035 | 0.02423 | -0.04 | -42.714
-15 | -1.026 | 0.02179 | -0.042 | -47.106
-14.5 | -1.013 | 0.02 | -0.043 | -50.646
-14 | -0.996 | 0.01824 | -0.045 | -54.603
-13.5 | -0.975 | 0.01711 | -0.046 | -56.971
-13 | -0.951 | 0.01599 | -0.047 | -59.48
-12.5 | -0.924 | 0.01484 | -0.049 | -62.285
-12 | -0.894 | 0.01401 | -0.05 | -63.847
-11.5 | -0.861 | 0.01317 | -0.052 | -65.402
-11 | -0.825 | 0.01245 | -0.053 | -66.246
-10.5 | -0.785 | 0.01174 | -0.055 | -66.848
-10 | -0.742 | 0.01123 | -0.056 | -66.047
-9.5 | -0.697 | 0.01072 | -0.057 | -65.031
-9 | -0.65 | 0.01023 | -0.059 | -63.527
-8.5 | -0.6 | 0.00975 | -0.06 | -61.577
-8 | -0.549 | 0.0094 | -0.062 | -58.353
-7.5 | -0.495 | 0.009 | -0.063 | -55.023
-7 | -0.44 | 0.00864 | -0.065 | -50.965
-6.5 | -0.384 | 0.00836 | -0.066 | -45.965
-6 | -0.326 | 0.0081 | -0.067 | -40.299
-5.5 | -0.268 | 0.00783 | -0.069 | -34.198
-5 | -0.208 | 0.0076 | -0.07 | -27.389
-4.5 | -0.148 | 0.00739 | -0.072 | -20
-4 | -0.087 | 0.00664 | -0.073 | -13.074
-3.5 | -0.025 | 0.0068 | -0.075 | -3.708
-3 | 0.037 | 0.00699 | -0.076 | 5.273
-2.5 | 0.099 | 0.00676 | -0.078 | 14.656
-2 | 0.162 | 0.00392 | -0.079 | 41.326
-1.5 | 0.224 | 0.0039 | -0.08 | 57.469
-1 | 0.287 | 0.00392 | -0.082 | 73.136
-0.5 | 0.349 | 0.00397 | -0.083 | 87.901
0 | 0.412 | 0.00403 | -0.084 | 102.075
0.5 | 0.473 | 0.00368 | -0.086 | 128.549
1 | 0.535 | 0.00371 | -0.087 | 144.071
1.5 | 0.597 | 0.00351 | -0.088 | 169.873
2 | 0.658 | 0.00406 | -0.089 | 162.103
2.5 | 0.719 | 0.00417 | -0.09 | 172.514
3 | 0.781 | 0.00427 | -0.092 | 182.766
3.5 | 0.832 | 0.00572 | -0.092 | 145.596
4 | 0.889 | 0.00641 | -0.094 | 138.787
4.5 | 0.946 | 0.00719 | -0.095 | 131.575
5 | 0.999 | 0.01133 | -0.095 | 88.156
5.5 | 1.054 | 0.0118 | -0.097 | 89.302
6 | 1.108 | 0.01225 | -0.098 | 90.415
6.5 | 1.16 | 0.01274 | -0.099 | 91.054
7 | 1.209 | 0.01322 | -0.1 | 91.461
7.5 | 1.256 | 0.01377 | -0.101 | 91.246
8 | 1.301 | 0.01434 | -0.102 | 90.721
8.5 | 1.343 | 0.01495 | -0.103 | 89.836
9 | 1.381 | 0.01562 | -0.104 | 88.456
9.5 | 1.417 | 0.01623 | -0.105 | 87.328
10 | 1.45 | 0.01695 | -0.106 | 85.56
10.5 | 1.479 | 0.01763 | -0.108 | 83.866
11 | 1.504 | 0.01849 | -0.109 | 81.341
11.5 | 1.525 | 0.01924 | -0.11 | 79.262
12 | 1.543 | 0.02014 | -0.111 | 76.608
12.5 | 1.556 | 0.02117 | -0.112 | 73.513
13 | 1.565 | 0.02198 | -0.112 | 71.19
13.5 | 1.565 | 0.02327 | -0.113 | 67.257
14 | 1.561 | 0.02421 | -0.114 | 64.46
14.5 | 1.552 | 0.02534 | -0.115 | 61.256
15 | 1.539 | 0.02671 | -0.116 | 57.618
15.5 | 1.522 | 0.02814 | -0.117 | 54.069
16 | 1.501 | 0.0293 | -0.118 | 51.242
16.5 | 1.477 | 0.03091 | -0.118 | 47.792
17 | 1.448 | 0.03335 | -0.119 | 43.435
17.5 | 1.418 | 0.03548 | -0.119 | 39.97
18 | 1.384 | 0.0377 | -0.12 | 36.714

## 74. Re 5M Mach 0.00 (2)
BIGFOIL.COM POLAR EXPORT
NACA66A418
NACA66A418 |  |  |  | Cl Max: | 1.6089 | at alpha= | 20 | deg
XFOIL ncrit=9 |  |  |  | L/D Max: | 178.875 | at alpha= | 3 | deg
Re: | 5000000 |  |  | Cd Min: | 0.05788 | at alpha= | 20 | deg
Mach: | 0 |  |  | Cl=0 at alpha= | -3.5 | deg
|  |  |  | @ Cl=0.1, Cd= | 0.0059416
|  |  |  | @ Cl=0.4, Cd= | 0.0037459
|  |  |  | @ Cl=0.6, Cd= | 0.0038411
alpha (deg) | Cl | Cd | Cm | Cl/Cd
-20 | -1.2441 | 0.03532 | -0.1203 | -35.2237
-19.5 | -1.2272 | 0.0327 | -0.1198 | -37.5291
-19 | -1.2065 | 0.03041 | -0.1192 | -39.6744
-18.5 | -1.1933 | 0.02779 | -0.1178 | -42.9399
-18 | -1.1661 | 0.02622 | -0.1169 | -44.4737
-17.5 | -1.1369 | 0.02477 | -0.116 | -45.8983
-17 | -1.1158 | 0.02299 | -0.1142 | -48.5341
-16.5 | -1.0839 | 0.02184 | -0.1132 | -49.6291
-16 | -1.0466 | 0.02106 | -0.1125 | -49.6961
-15.5 | -1.0187 | 0.01975 | -0.1108 | -51.5797
-15 | -1.0002 | 0.01804 | -0.1078 | -55.4435
-14.5 | -0.976 | 0.01662 | -0.1052 | -58.7244
-14 | -0.9452 | 0.01559 | -0.1031 | -60.6286
-13.5 | -0.9122 | 0.01465 | -0.1012 | -62.2662
-12.5 | -0.8397 | 0.01317 | -0.0978 | -63.7585
-12 | -0.8016 | 0.01254 | -0.0962 | -63.9234
-11.5 | -0.7632 | 0.01195 | -0.0945 | -63.8661
-11 | -0.7254 | 0.01133 | -0.0926 | -64.0247
-10.5 | -0.6857 | 0.01085 | -0.0908 | -63.1982
-10 | -0.6471 | 0.01039 | -0.0887 | -62.281
-9.5 | -0.6093 | 0.00998 | -0.0863 | -61.0521
-9 | -0.5712 | 0.00965 | -0.0837 | -59.1917
-8.5 | -0.5282 | 0.00916 | -0.0821 | -57.6638
-8 | -0.4808 | 0.0088 | -0.0813 | -54.6364
-7.5 | -0.431 | 0.00851 | -0.081 | -50.6463
-7 | -0.3799 | 0.00826 | -0.0808 | -45.9927
-6.5 | -0.3272 | 0.00801 | -0.0809 | -40.8489
-6 | -0.2739 | 0.00775 | -0.0812 | -35.3419
-5.5 | -0.2208 | 0.00746 | -0.0813 | -29.5979
-5 | -0.1662 | 0.00724 | -0.0818 | -22.9558
-4.5 | -0.1108 | 0.00706 | -0.0824 | -15.6941
-4 | -0.0558 | 0.00684 | -0.0829 | -8.1579
-3.5 | 0 | 0.00667 | -0.0836 | 0
-3 | 0.055 | 0.00645 | -0.0841 | 8.5271
-2 | 0.1568 | 0.0053 | -0.0841 | 29.5849
-1.5 | 0.2081 | 0.00453 | -0.0843 | 45.9382
-1 | 0.261 | 0.00374 | -0.0847 | 69.7861
-0.5 | 0.3212 | 0.00372 | -0.0862 | 86.3441
0 | 0.3809 | 0.00372 | -0.0875 | 102.3925
0.5 | 0.4398 | 0.0038 | -0.0887 | 115.7368
1 | 0.4998 | 0.0038 | -0.0901 | 131.5263
1.5 | 0.5598 | 0.0038 | -0.0916 | 147.3158
2 | 0.6185 | 0.00386 | -0.0927 | 160.2332
2.5 | 0.6774 | 0.0039 | -0.0939 | 173.6923
3 | 0.7316 | 0.00409 | -0.0942 | 178.8753
3.5 | 0.7462 | 0.00541 | -0.0866 | 137.9298
4 | 0.754 | 0.00622 | -0.0774 | 121.2219
4.5 | 0.75 | 0.00743 | -0.0664 | 100.9421
5 | 0.7542 | 0.00876 | -0.0577 | 86.0959
5.5 | 0.7671 | 0.01006 | -0.051 | 76.2525
6 | 0.7819 | 0.01146 | -0.0449 | 68.2286
6.5 | 0.8055 | 0.01266 | -0.0405 | 63.6256
7 | 0.8338 | 0.01378 | -0.037 | 60.508
7.5 | 0.8694 | 0.01463 | -0.0347 | 59.4258
8 | 0.9092 | 0.01535 | -0.0332 | 59.2313
8.5 | 0.9454 | 0.01624 | -0.0312 | 58.2143
9 | 0.9847 | 0.01701 | -0.0298 | 57.8895
9.5 | 1.0213 | 0.01793 | -0.028 | 56.9604
10 | 1.0578 | 0.01889 | -0.0263 | 55.9979
10.5 | 1.0949 | 0.01986 | -0.0248 | 55.1309
11 | 1.1311 | 0.02089 | -0.0233 | 54.1455
11.5 | 1.1657 | 0.02203 | -0.0216 | 52.9142
12 | 1.199 | 0.02328 | -0.0199 | 51.5034
12.5 | 1.2343 | 0.02444 | -0.0185 | 50.5033
13 | 1.2671 | 0.02577 | -0.017 | 49.1696
13.5 | 1.3007 | 0.02708 | -0.0156 | 48.0318
14 | 1.3305 | 0.02869 | -0.0139 | 46.375
14.5 | 1.3602 | 0.03029 | -0.0124 | 44.9059
15 | 1.3874 | 0.03215 | -0.0107 | 43.154
15.5 | 1.4182 | 0.03379 | -0.0095 | 41.971
16 | 1.4452 | 0.03574 | -0.0081 | 40.4365
16.5 | 1.4721 | 0.03774 | -0.0069 | 39.0064
17 | 1.4976 | 0.0399 | -0.0056 | 37.5338
17.5 | 1.5198 | 0.04237 | -0.0043 | 35.8697
18 | 1.5417 | 0.04484 | -0.0031 | 34.3822
18.5 | 1.5571 | 0.04804 | -0.002 | 32.4126
19 | 1.5753 | 0.05115 | -0.0011 | 30.7977
19.5 | 1.5925 | 0.05442 | -0.0004 | 29.2631
20 | 1.6089 | 0.05788 | 0.0001 | 27.7972

## 75. Re 5M Mach 0.10 (1)
BIGFOIL.COM POLAR EXPORT
NACA66A418
NACA66A418 |  |  |  | Cl Max: | 1.555 | at alpha= | 13 | deg
JavaFoil+Calcfoil stall+Eppler ext transition |  |  |  | L/D Max: | 183.545 | at alpha= | 3 | deg
Re: | 5000000 |  |  | Cd Min: | 0.0035 | at alpha= | 1.5 | deg
Mach: | 0.1 |  |  | Cl=0 at alpha= | -3.2984 | deg
|  |  |  | @ Cl=0.1, Cd= | 0.00681
|  |  |  | @ Cl=0.4, Cd= | 0.0040356
|  |  |  | @ Cl=0.6, Cd= | 0.003509
alpha (deg) | Cl | Cd | Cm | Cl/Cd
-20 | -0.806 | 0.15482 | -0.018 | -5.209
-19.5 | -0.828 | 0.14709 | -0.019 | -5.63
-19 | -0.849 | 0.13892 | -0.02 | -6.108
-18.5 | -0.864 | 0.13123 | -0.021 | -6.587
-18 | -0.883 | 0.11854 | -0.023 | -7.449
-17.5 | -0.893 | 0.11354 | -0.024 | -7.863
-17 | -0.906 | 0.10287 | -0.026 | -8.808
-16.5 | -0.9 | 0.10116 | -0.026 | -8.895
-16 | -0.908 | 0.08613 | -0.03 | -10.547
-15.5 | -1.012 | 0.02684 | -0.04 | -37.711
-15 | -1.01 | 0.02288 | -0.042 | -44.146
-14.5 | -1 | 0.02067 | -0.043 | -48.396
-14 | -0.986 | 0.01867 | -0.045 | -52.847
-13.5 | -0.967 | 0.01742 | -0.046 | -55.53
-13 | -0.946 | 0.01611 | -0.048 | -58.702
-12.5 | -0.919 | 0.01525 | -0.049 | -60.294
-12 | -0.891 | 0.01427 | -0.051 | -62.441
-11.5 | -0.859 | 0.01334 | -0.052 | -64.419
-11 | -0.824 | 0.01259 | -0.054 | -65.441
-10.5 | -0.785 | 0.01188 | -0.055 | -66.065
-10 | -0.743 | 0.01132 | -0.056 | -65.582
-9.5 | -0.698 | 0.0108 | -0.058 | -64.644
-9 | -0.651 | 0.01033 | -0.059 | -63.04
-8.5 | -0.602 | 0.00982 | -0.061 | -61.281
-8 | -0.55 | 0.00947 | -0.062 | -58.099
-7.5 | -0.497 | 0.00907 | -0.063 | -54.827
-7 | -0.442 | 0.00871 | -0.065 | -50.73
-6.5 | -0.386 | 0.00842 | -0.066 | -45.771
-6 | -0.328 | 0.00815 | -0.068 | -40.229
-5.5 | -0.269 | 0.00789 | -0.069 | -34.092
-5 | -0.209 | 0.00764 | -0.071 | -27.371
-4.5 | -0.148 | 0.00743 | -0.072 | -19.988
-4 | -0.087 | 0.0072 | -0.074 | -12.099
-3.5 | -0.025 | 0.00651 | -0.075 | -3.888
-3 | 0.037 | 0.00696 | -0.077 | 5.318
-2.5 | 0.1 | 0.00681 | -0.078 | 14.63
-2 | 0.163 | 0.00392 | -0.079 | 41.492
-1.5 | 0.226 | 0.00392 | -0.081 | 57.577
-1 | 0.288 | 0.00397 | -0.082 | 72.665
-0.5 | 0.351 | 0.00402 | -0.083 | 87.333
0 | 0.414 | 0.00404 | -0.085 | 102.42
0.5 | 0.475 | 0.0037 | -0.086 | 128.34
1 | 0.537 | 0.00371 | -0.087 | 144.936
1.5 | 0.599 | 0.0035 | -0.088 | 171.481
2 | 0.661 | 0.00406 | -0.09 | 162.686
2.5 | 0.723 | 0.00416 | -0.091 | 173.756
3 | 0.784 | 0.00427 | -0.092 | 183.545
3.5 | 0.836 | 0.00575 | -0.093 | 145.341
4 | 0.894 | 0.00645 | -0.094 | 138.632
4.5 | 0.95 | 0.00724 | -0.095 | 131.194
5 | 1.003 | 0.01141 | -0.096 | 87.954
5.5 | 1.059 | 0.01187 | -0.097 | 89.158
6 | 1.113 | 0.01234 | -0.098 | 90.15
6.5 | 1.164 | 0.01283 | -0.099 | 90.747
7 | 1.214 | 0.01335 | -0.1 | 90.908
7.5 | 1.261 | 0.01389 | -0.102 | 90.783
8 | 1.305 | 0.01449 | -0.103 | 90.076
8.5 | 1.346 | 0.01513 | -0.104 | 88.981
9 | 1.385 | 0.01578 | -0.105 | 87.767
9.5 | 1.42 | 0.01641 | -0.106 | 86.513
10 | 1.451 | 0.01711 | -0.107 | 84.82
10.5 | 1.479 | 0.01785 | -0.108 | 82.844
11 | 1.503 | 0.01871 | -0.109 | 80.293
11.5 | 1.522 | 0.01957 | -0.11 | 77.782
12 | 1.537 | 0.02041 | -0.111 | 75.336
12.5 | 1.549 | 0.02136 | -0.112 | 72.488
13 | 1.555 | 0.02233 | -0.113 | 69.617
13.5 | 1.551 | 0.02362 | -0.114 | 65.668
14 | 1.544 | 0.02468 | -0.115 | 62.544
14.5 | 1.531 | 0.02598 | -0.116 | 58.904
15 | 1.513 | 0.02729 | -0.117 | 55.46
15.5 | 1.492 | 0.02859 | -0.117 | 52.181
16 | 1.466 | 0.03005 | -0.118 | 48.802
16.5 | 1.437 | 0.03179 | -0.119 | 45.198
17 | 1.404 | 0.03386 | -0.119 | 41.463
17.5 | 1.366 | 0.03678 | -0.12 | 37.153
18 | 1.327 | 0.03937 | -0.12 | 33.709

## 76. Re 5M Mach 0.10 (2)
BIGFOIL.COM POLAR EXPORT
NACA66A418
NACA66A418 |  |  |  | Cl Max: | 1.6044 | at alpha= | 20 | deg
XFOIL ncrit=9 |  |  |  | L/D Max: | 179.488 | at alpha= | 3 | deg
Re: | 5000000 |  |  | Cd Min: | 0.06037 | at alpha= | 20 | deg
Mach: | 0.1 |  |  | Cl=0 at alpha= | -3.5036 | deg
|  |  |  | @ Cl=0.1, Cd= | 0.0060189
|  |  |  | @ Cl=0.4, Cd= | 0.0037558
|  |  |  | @ Cl=0.6, Cd= | 0.0038476
alpha (deg) | Cl | Cd | Cm | Cl/Cd
-20 | -1.226 | 0.03826 | -0.1238 | -32.0439
-19.5 | -1.2109 | 0.03523 | -0.1235 | -34.3713
-19 | -1.1927 | 0.03256 | -0.123 | -36.6308
-18.5 | -1.1834 | 0.02948 | -0.1216 | -40.1425
-18 | -1.1562 | 0.02777 | -0.1207 | -41.6349
-17.5 | -1.1285 | 0.02613 | -0.1198 | -43.1879
-17 | -1.1096 | 0.02409 | -0.1179 | -46.0606
-16.5 | -1.0785 | 0.0228 | -0.1167 | -47.3026
-16 | -1.0412 | 0.02195 | -0.1159 | -47.4351
-15.5 | -1.0083 | 0.02085 | -0.1146 | -48.3597
-15 | -0.9913 | 0.01897 | -0.1115 | -52.2562
-14.5 | -0.9714 | 0.01728 | -0.1084 | -56.2153
-14 | -0.9427 | 0.0161 | -0.1061 | -58.5528
-13.5 | -0.9112 | 0.01504 | -0.1039 | -60.5851
-13 | -0.8769 | 0.01419 | -0.1019 | -61.797
-12.5 | -0.8393 | 0.01344 | -0.1002 | -62.4479
-12 | -0.8011 | 0.01279 | -0.0985 | -62.6349
-11.5 | -0.7625 | 0.01216 | -0.0967 | -62.7056
-11 | -0.7246 | 0.01151 | -0.0947 | -62.954
-10.5 | -0.6845 | 0.011 | -0.0929 | -62.2273
-10 | -0.6454 | 0.01052 | -0.0908 | -61.3498
-9.5 | -0.6063 | 0.01008 | -0.0885 | -60.1488
-9 | -0.569 | 0.00975 | -0.0857 | -58.359
-8.5 | -0.5284 | 0.00924 | -0.0835 | -57.1861
-8 | -0.4816 | 0.00886 | -0.0825 | -54.3567
-7.5 | -0.432 | 0.00856 | -0.082 | -50.4673
-7 | -0.3809 | 0.0083 | -0.0817 | -45.8916
-6.5 | -0.328 | 0.00804 | -0.0818 | -40.796
-6 | -0.2743 | 0.0078 | -0.082 | -35.1667
-5.5 | -0.2213 | 0.00749 | -0.0821 | -29.5461
-5 | -0.1665 | 0.00726 | -0.0825 | -22.9339
-4.5 | -0.1109 | 0.00708 | -0.083 | -15.6638
-4 | -0.0556 | 0.00686 | -0.0835 | -8.105
-3.5 | 0.0004 | 0.0067 | -0.0842 | 0.059701
-3 | 0.0558 | 0.00648 | -0.0847 | 8.6111
-2.5 | 0.1066 | 0.00595 | -0.0845 | 17.916
-2 | 0.158 | 0.00533 | -0.0846 | 29.6435
-1.5 | 0.2094 | 0.00455 | -0.0848 | 46.022
-1 | 0.2624 | 0.00375 | -0.0852 | 69.9733
-0.5 | 0.323 | 0.00373 | -0.0866 | 86.5952
0 | 0.383 | 0.00373 | -0.088 | 102.681
0.5 | 0.4423 | 0.00382 | -0.0892 | 115.7853
1 | 0.5027 | 0.00381 | -0.0906 | 131.9423
1.5 | 0.5631 | 0.00381 | -0.0921 | 147.7953
2 | 0.622 | 0.00387 | -0.0932 | 160.7235
2.5 | 0.6813 | 0.00391 | -0.0944 | 174.2455
3 | 0.7359 | 0.0041 | -0.0947 | 179.4878
3.5 | 0.7495 | 0.00541 | -0.0868 | 138.5397
4 | 0.7553 | 0.00623 | -0.0771 | 121.236
4.5 | 0.7512 | 0.00747 | -0.0661 | 100.5622
5 | 0.7542 | 0.00886 | -0.0572 | 85.1242
5.5 | 0.7661 | 0.01021 | -0.0503 | 75.0343
6 | 0.7809 | 0.01163 | -0.0442 | 67.1453
6.5 | 0.8038 | 0.01289 | -0.0396 | 62.3584
7 | 0.8324 | 0.01401 | -0.0361 | 59.4147
7.5 | 0.8688 | 0.01486 | -0.0339 | 58.4657
8 | 0.9086 | 0.01561 | -0.0323 | 58.2063
8.5 | 0.9453 | 0.01651 | -0.0304 | 57.2562
9 | 0.9849 | 0.01729 | -0.0289 | 56.9636
9.5 | 1.0213 | 0.01826 | -0.027 | 55.931
10 | 1.0588 | 0.01921 | -0.0254 | 55.1171
10.5 | 1.0952 | 0.02025 | -0.0238 | 54.084
11.5 | 1.1654 | 0.02254 | -0.0203 | 51.7036
12 | 1.2008 | 0.02371 | -0.0188 | 50.6453
12.5 | 1.2347 | 0.02501 | -0.0172 | 49.3683
13 | 1.2689 | 0.0263 | -0.0157 | 48.2471
13.5 | 1.3008 | 0.02778 | -0.0141 | 46.8251
14 | 1.3319 | 0.02935 | -0.0125 | 45.3799
14.5 | 1.359 | 0.03122 | -0.0106 | 43.5298
15 | 1.3896 | 0.0329 | -0.0092 | 42.2371
15.5 | 1.4184 | 0.03477 | -0.0078 | 40.7938
16 | 1.4472 | 0.03665 | -0.0064 | 39.487
16.5 | 1.4719 | 0.03892 | -0.005 | 37.8186
17 | 1.4986 | 0.04108 | -0.0038 | 36.48
17.5 | 1.5195 | 0.04376 | -0.0024 | 34.7235
18 | 1.5379 | 0.04669 | -0.001 | 32.9385
18.5 | 1.5538 | 0.04994 | 0.0002 | 31.1133
19 | 1.5751 | 0.05289 | 0.0009 | 29.7807
19.5 | 1.5901 | 0.05652 | 0.0016 | 28.1334
20 | 1.6044 | 0.06037 | 0.002 | 26.5761

## 77. Re 5M Mach 0.25 (1)
BIGFOIL.COM POLAR EXPORT
NACA66A418
NACA66A418 |  |  |  | Cl Max: | 1.488 | at alpha= | 11.5 | deg
JavaFoil+Calcfoil stall+Eppler ext transition |  |  |  | L/D Max: | 185.246 | at alpha= | 3 | deg
Re: | 5000000 |  |  | Cd Min: | 0.00352 | at alpha= | 0.5 | deg
Mach: | 0.25 |  |  | Cl=0 at alpha= | -3.2969 | deg
|  |  |  | @ Cl=0.1, Cd= | 0.0066056
|  |  |  | @ Cl=0.4, Cd= | 0.0037048
|  |  |  | @ Cl=0.6, Cd= | 0.0040683
alpha (deg) | Cl | Cd | Cm | Cl/Cd
-18.5 | -0.58 | 0.15098 | -0.018 | -3.842
-18 | -0.625 | 0.14241 | -0.018 | -4.392
-17.5 | -0.667 | 0.13406 | -0.019 | -4.976
-17 | -0.704 | 0.12777 | -0.02 | -5.512
-16.5 | -0.726 | 0.11961 | -0.021 | -6.068
-16 | -0.744 | 0.11325 | -0.022 | -6.567
-15.5 | -0.758 | 0.1057 | -0.024 | -7.173
-15 | -0.769 | 0.09805 | -0.026 | -7.845
-14.5 | -0.778 | 0.08924 | -0.029 | -8.715
-14 | -0.795 | 0.07199 | -0.034 | -11.047
-13.5 | -0.898 | 0.02077 | -0.047 | -43.249
-13 | -0.893 | 0.0184 | -0.049 | -48.54
-12.5 | -0.88 | 0.01698 | -0.05 | -51.839
-12 | -0.862 | 0.01576 | -0.052 | -54.707
-11.5 | -0.839 | 0.01472 | -0.053 | -57.018
-11 | -0.812 | 0.0136 | -0.055 | -59.733
-10.5 | -0.78 | 0.0128 | -0.056 | -60.945
-10 | -0.743 | 0.01207 | -0.058 | -61.556
-9.5 | -0.702 | 0.01142 | -0.059 | -61.462
-9 | -0.657 | 0.01085 | -0.061 | -60.545
-8.5 | -0.609 | 0.0103 | -0.062 | -59.148
-8 | -0.559 | 0.0099 | -0.064 | -56.439
-7.5 | -0.506 | 0.00944 | -0.065 | -53.609
-7 | -0.451 | 0.00901 | -0.067 | -50.02
-6.5 | -0.394 | 0.00867 | -0.068 | -45.428
-6 | -0.335 | 0.00838 | -0.07 | -39.987
-5.5 | -0.275 | 0.00807 | -0.071 | -34.071
-5 | -0.214 | 0.00782 | -0.072 | -27.382
-4.5 | -0.152 | 0.00762 | -0.074 | -19.948
-4 | -0.089 | 0.00736 | -0.075 | -12.127
-3.5 | -0.026 | 0.00717 | -0.077 | -3.617
-3 | 0.038 | 0.00647 | -0.078 | 5.854
-2.5 | 0.102 | 0.00661 | -0.08 | 15.452
-2 | 0.167 | 0.00398 | -0.082 | 41.987
-1.5 | 0.232 | 0.00398 | -0.083 | 58.287
-1 | 0.296 | 0.00399 | -0.084 | 74.141
-0.5 | 0.361 | 0.00368 | -0.086 | 98.103
0 | 0.424 | 0.00372 | -0.087 | 114.005
0.5 | 0.488 | 0.00352 | -0.088 | 138.734
1 | 0.551 | 0.00403 | -0.089 | 136.754
1.5 | 0.615 | 0.00408 | -0.091 | 150.916
2 | 0.679 | 0.00412 | -0.092 | 164.662
2.5 | 0.742 | 0.00422 | -0.093 | 175.602
3 | 0.805 | 0.00434 | -0.095 | 185.246
3.5 | 0.857 | 0.00597 | -0.095 | 143.562
4 | 0.916 | 0.00673 | -0.096 | 136.145
4.5 | 0.974 | 0.0076 | -0.098 | 128.087
5 | 1.028 | 0.01185 | -0.098 | 86.718
5.5 | 1.084 | 0.01239 | -0.1 | 87.486
6 | 1.139 | 0.01288 | -0.101 | 88.416
6.5 | 1.19 | 0.01342 | -0.102 | 88.671
7 | 1.239 | 0.01401 | -0.103 | 88.44
7.5 | 1.285 | 0.01461 | -0.104 | 87.907
8 | 1.327 | 0.0153 | -0.105 | 86.73
8.5 | 1.365 | 0.01601 | -0.106 | 85.246
9 | 1.399 | 0.01667 | -0.108 | 83.895
9.5 | 1.428 | 0.01748 | -0.109 | 81.694
10 | 1.452 | 0.01829 | -0.11 | 79.385
10.5 | 1.471 | 0.01922 | -0.111 | 76.53
11 | 1.482 | 0.02017 | -0.112 | 73.507
11.5 | 1.488 | 0.02125 | -0.113 | 70.048
12 | 1.487 | 0.02242 | -0.114 | 66.327
12.5 | 1.479 | 0.02352 | -0.115 | 62.876
13 | 1.463 | 0.02476 | -0.116 | 59.09
13.5 | 1.432 | 0.02617 | -0.117 | 54.72
14 | 1.393 | 0.02782 | -0.118 | 50.065
14.5 | 1.345 | 0.02964 | -0.118 | 45.386
15 | 1.289 | 0.03156 | -0.119 | 40.858
15.5 | 1.225 | 0.03431 | -0.119 | 35.689
16 | 1.15 | 0.03845 | -0.119 | 29.901
16.5 | 0.965 | 0.09264 | -0.096 | 10.417

## 78. Re 5M Mach 0.25 (2)
BIGFOIL.COM POLAR EXPORT
NACA66A418
NACA66A418 |  |  |  | Cl Max: | 1.5525 | at alpha= | 20 | deg
XFOIL ncrit=9 |  |  |  | L/D Max: | 184.417 | at alpha= | 3 | deg
Re: | 5000000 |  |  | Cd Min: | 0.08481 | at alpha= | -20 | deg
Mach: | 0.25 |  |  | Cl=0 at alpha= | -3.5262 | deg
|  |  |  | @ Cl=0.1, Cd= | 0.0062623
|  |  |  | @ Cl=0.4, Cd= | 0.0037884
|  |  |  | @ Cl=0.6, Cd= | 0.0038889
alpha (deg) | Cl | Cd | Cm | Cl/Cd
-20 | -0.9106 | 0.08481 | -0.1169 | -10.7369
-19.5 | -0.9572 | 0.07056 | -0.1262 | -13.5658
-19 | -0.9835 | 0.06011 | -0.1323 | -16.3617
-18.5 | -1.02 | 0.04983 | -0.1369 | -20.4696
-18 | -1.0181 | 0.04434 | -0.1383 | -22.9612
-17.5 | -1.0133 | 0.0396 | -0.1387 | -25.5884
-17 | -1.0061 | 0.03556 | -0.138 | -28.293
-16.5 | -1.0071 | 0.03129 | -0.1363 | -32.186
-16 | -0.98 | 0.02922 | -0.1349 | -33.5387
-15.5 | -0.9551 | 0.02712 | -0.1331 | -35.2176
-15 | -0.9439 | 0.02439 | -0.1302 | -38.7003
-14.5 | -0.9214 | 0.02243 | -0.1275 | -41.0789
-14 | -0.9086 | 0.02004 | -0.1237 | -45.3393
-13.5 | -0.8922 | 0.01796 | -0.1197 | -49.6771
-13 | -0.8632 | 0.01657 | -0.1166 | -52.0941
-12.5 | -0.8305 | 0.01538 | -0.1138 | -53.9987
-11.5 | -0.7555 | 0.01356 | -0.109 | -55.7153
-11 | -0.7182 | 0.01269 | -0.1064 | -56.5957
-10.5 | -0.6779 | 0.01199 | -0.1041 | -56.5388
-10 | -0.637 | 0.01135 | -0.1018 | -56.1233
-9.5 | -0.5948 | 0.01078 | -0.0996 | -55.1763
-9 | -0.5531 | 0.01024 | -0.0972 | -54.0137
-8.5 | -0.5144 | 0.00972 | -0.0942 | -52.9218
-8 | -0.4822 | 0.00923 | -0.0897 | -52.2427
-7.5 | -0.4351 | 0.00885 | -0.0881 | -49.1638
-7 | -0.3841 | 0.00852 | -0.0872 | -45.0822
-6.5 | -0.3312 | 0.00822 | -0.0867 | -40.292
-6 | -0.277 | 0.00795 | -0.0865 | -34.8428
-5.5 | -0.2227 | 0.00766 | -0.0862 | -29.0731
-5 | -0.1675 | 0.0074 | -0.0863 | -22.6351
-4.5 | -0.1109 | 0.00719 | -0.0866 | -15.4242
-4 | -0.0543 | 0.00699 | -0.0869 | -7.7682
-3.5 | 0.003 | 0.00681 | -0.0873 | 0.44053
-3 | 0.06 | 0.00663 | -0.0878 | 9.0498
-2.5 | 0.1133 | 0.00614 | -0.0877 | 18.4528
-2 | 0.1649 | 0.00545 | -0.0875 | 30.2569
-1.5 | 0.2169 | 0.00465 | -0.0874 | 46.6452
-1 | 0.2705 | 0.00379 | -0.0877 | 71.372
-0.5 | 0.333 | 0.00378 | -0.0892 | 88.0952
0 | 0.3949 | 0.00378 | -0.0906 | 104.4709
0.5 | 0.4559 | 0.00388 | -0.0918 | 117.5
1 | 0.5186 | 0.00387 | -0.0933 | 134.0052
1.5 | 0.5809 | 0.00387 | -0.0947 | 150.1034
2 | 0.6415 | 0.00393 | -0.0958 | 163.2316
2.5 | 0.7029 | 0.00397 | -0.0971 | 177.0529
3 | 0.7598 | 0.00412 | -0.0974 | 184.4175
3.5 | 0.7665 | 0.00543 | -0.0876 | 141.1602
4 | 0.76 | 0.0064 | -0.0751 | 118.75
4.5 | 0.7563 | 0.00779 | -0.0642 | 97.086
5 | 0.7521 | 0.0095 | -0.054 | 79.1684
5.5 | 0.7625 | 0.01103 | -0.0467 | 69.1296
6 | 0.7752 | 0.01264 | -0.0401 | 61.3291
6.5 | 0.7966 | 0.01408 | -0.0352 | 56.5767
7 | 0.8264 | 0.0153 | -0.0317 | 54.0131
7.5 | 0.866 | 0.01618 | -0.0297 | 53.5229
8 | 0.9056 | 0.0171 | -0.0278 | 52.9591
9 | 0.9842 | 0.01903 | -0.024 | 51.7183
9.5 | 1.0221 | 0.02012 | -0.022 | 50.8002
10 | 1.0607 | 0.02121 | -0.0202 | 50.0094
10.5 | 1.0988 | 0.02237 | -0.0183 | 49.1194
11 | 1.135 | 0.02369 | -0.0163 | 47.9105
11.5 | 1.1707 | 0.02505 | -0.0143 | 46.7345
12 | 1.2064 | 0.02646 | -0.0124 | 45.5933
12.5 | 1.2413 | 0.02797 | -0.0105 | 44.3797
13.5 | 1.3048 | 0.03153 | -0.0063 | 41.3828
14 | 1.3321 | 0.03372 | -0.004 | 39.5047
14.5 | 1.3659 | 0.03553 | -0.0024 | 38.4436
15 | 1.3925 | 0.03791 | -0.0003 | 36.7317
15.5 | 1.4229 | 0.04011 | 0.0013 | 35.4749
16 | 1.4469 | 0.04287 | 0.0032 | 33.7509
16.5 | 1.469 | 0.04589 | 0.0049 | 32.0113
17 | 1.487 | 0.04939 | 0.0067 | 30.1073
17.5 | 1.498 | 0.05368 | 0.0083 | 27.9061
18 | 1.5163 | 0.05746 | 0.0093 | 26.3888
18.5 | 1.5292 | 0.06192 | 0.0102 | 24.6964
19 | 1.5432 | 0.06622 | 0.0107 | 23.3041
19.5 | 1.5502 | 0.0717 | 0.0107 | 21.6206
20 | 1.5525 | 0.078 | 0.0101 | 19.9038

## 79. Re 5M Mach 0.50 (1)
BIGFOIL.COM POLAR EXPORT
NACA66A418
NACA66A418 |  |  |  | Cl Max: | 1.349 | at alpha= | 20 | deg
JavaFoil+Calcfoil stall+Eppler ext transition |  |  |  | L/D Max: | 187.036 | at alpha= | 3 | deg
Re: | 5000000 |  |  | Cd Min: | 0.00409 | at alpha= | -1.5 | deg
Mach: | 0.5 |  |  | Cl=0 at alpha= | -3.2958 | deg
|  |  |  | @ Cl=0.1, Cd= | 0.0073203
|  |  |  | @ Cl=0.4, Cd= | 0.0041379
|  |  |  | @ Cl=0.6, Cd= | 0.0043072
alpha (deg) | Cl | Cd | Cm | Cl/Cd
-20 | -0.944 | 0.15832 | -0.021 | -5.96
-19.5 | -0.916 | 0.15664 | -0.022 | -5.846
-19 | -0.888 | 0.15169 | -0.023 | -5.853
-18.5 | -0.863 | 0.14507 | -0.024 | -5.951
-18 | -0.832 | 0.14306 | -0.024 | -5.819
-17.5 | -0.803 | 0.13757 | -0.024 | -5.836
-17 | -0.775 | 0.1325 | -0.024 | -5.848
-16.5 | -0.747 | 0.12845 | -0.025 | -5.817
-16 | -0.72 | 0.12393 | -0.026 | -5.81
-15.5 | -0.69 | 0.11825 | -0.025 | -5.835
-15 | -0.662 | 0.11572 | -0.026 | -5.722
-14.5 | -0.634 | 0.10937 | -0.027 | -5.799
-14 | -0.606 | 0.10503 | -0.028 | -5.773
-13.5 | -0.578 | 0.10162 | -0.028 | -5.691
-13 | -0.55 | 0.09664 | -0.028 | -5.688
-12.5 | -0.522 | 0.08865 | -0.029 | -5.884
-12 | -0.492 | 0.10351 | -0.028 | -4.757
-11.5 | -0.466 | 0.0746 | -0.031 | -6.242
-11 | -0.438 | 0.06918 | -0.032 | -6.326
-10.5 | -0.482 | 0.01764 | -0.061 | -27.315
-10 | -0.38 | 0.07315 | -0.031 | -5.194
-9.5 | -0.352 | 0.06164 | -0.032 | -5.711
-9 | -0.325 | 0.05555 | -0.035 | -5.843
-8.5 | -0.461 | 0.04866 | -0.043 | -9.478
-8 | -0.549 | 0.01235 | -0.07 | -44.437
-7.5 | -0.52 | 0.01143 | -0.072 | -45.488
-7 | -0.475 | 0.01079 | -0.074 | -44.018
-6.5 | -0.422 | 0.01017 | -0.075 | -41.486
-6 | -0.363 | 0.00966 | -0.077 | -37.57
-5.5 | -0.3 | 0.00919 | -0.079 | -32.669
-5 | -0.235 | 0.00885 | -0.08 | -26.526
-4.5 | -0.167 | 0.0082 | -0.082 | -20.418
-4 | -0.099 | 0.00768 | -0.083 | -12.841
-3.5 | -0.029 | 0.00777 | -0.085 | -3.688
-3 | 0.042 | 0.0075 | -0.087 | 5.59
-2.5 | 0.113 | 0.00728 | -0.088 | 15.533
-2 | 0.187 | 0.0041 | -0.091 | 45.602
-1.5 | 0.259 | 0.00409 | -0.092 | 63.375
-1 | 0.331 | 0.00409 | -0.094 | 81.011
-0.5 | 0.403 | 0.00414 | -0.095 | 97.433
0 | 0.471 | 0.00421 | -0.096 | 112.015
0.5 | 0.542 | 0.00425 | -0.098 | 127.479
1 | 0.613 | 0.00432 | -0.099 | 141.871
1.5 | 0.684 | 0.00436 | -0.101 | 156.93
2 | 0.754 | 0.00449 | -0.102 | 168.06
2.5 | 0.825 | 0.00462 | -0.104 | 178.538
3 | 0.895 | 0.00478 | -0.105 | 187.036
3.5 | 0.951 | 0.00705 | -0.106 | 134.843
4 | 1.014 | 0.00811 | -0.107 | 124.976
4.5 | 1.072 | 0.01354 | -0.108 | 79.172
5 | 1.133 | 0.01427 | -0.109 | 79.397
5.5 | 1.19 | 0.015 | -0.111 | 79.323
6 | 1.243 | 0.01579 | -0.112 | 78.739
6.5 | 1.287 | 0.01661 | -0.113 | 77.467
7 | 1.32 | 0.01755 | -0.115 | 75.216
7.5 | 1.336 | 0.0186 | -0.116 | 71.835
8 | 1.324 | 0.01978 | -0.117 | 66.944
8.5 | 1.251 | 0.02157 | -0.118 | 58.015
9 | 0.83 | 0.02354 | -0.119 | 35.281
9.5 | 0.863 | 0.02387 | -0.121 | 36.166
10 | 0.895 | 0.02555 | -0.122 | 35.036
10.5 | 0.778 | 0.06999 | -0.069 | 11.111
11 | 0.8 | 0.08339 | -0.059 | 9.596
11.5 | 0.99 | 0.02901 | -0.125 | 34.143
12 | 1.018 | 0.03114 | -0.126 | 32.706
12.5 | 0.884 | 0.08833 | -0.067 | 10.011
13 | 0.912 | 0.09736 | -0.07 | 9.372
13.5 | 0.938 | 0.10034 | -0.068 | 9.351
14 | 0.965 | 0.10579 | -0.069 | 9.123
14.5 | 1.004 | 0.10788 | -0.084 | 9.305
15 | 1.035 | 0.11479 | -0.088 | 9.018
15.5 | 1.049 | 0.11892 | -0.076 | 8.818
16 | 1.088 | 0.12242 | -0.088 | 8.888
16.5 | 1.118 | 0.13019 | -0.091 | 8.588
17 | 1.132 | 0.13482 | -0.082 | 8.396
17.5 | 1.172 | 0.13445 | -0.093 | 8.715
18 | 1.226 | 0.12724 | -0.106 | 9.632
18.5 | 1.215 | 0.14929 | -0.088 | 8.139
19 | 1.248 | 0.14905 | -0.093 | 8.373
19.5 | 1.321 | 0.1283 | -0.113 | 10.3
20 | 1.349 | 0.13652 | -0.114 | 9.881

## 80. Re 5M Mach 0.50 (2)
BIGFOIL.COM POLAR EXPORT
NACA66A418
NACA66A418 |  |  |  | Cl Max: | 1.1984 | at alpha= | 13 | deg
XFOIL ncrit=9 |  |  |  | L/D Max: | 194.465 | at alpha= | 3 | deg
Re: | 5000000 |  |  | Cd Min: | 0.17614 | at alpha= | 18 | deg
Mach: | 0.5 |  |  | Cl=0 at alpha= | -3.6888 | deg
|  |  |  | @ Cl=0.1, Cd= | 0.0070238
|  |  |  | @ Cl=0.4, Cd= | 0.004059
|  |  |  | @ Cl=0.6, Cd= | 0.00419
alpha (deg) | Cl | Cd | Cm | Cl/Cd
-14.5 | -0.2314 | 0.11426 | -0.1255 | -2.0252
-14 | -0.2473 | 0.10212 | -0.132 | -2.4217
-13.5 | -0.2863 | 0.08726 | -0.1406 | -3.281
-13 | -0.3054 | 0.07555 | -0.1476 | -4.0424
-12.5 | -0.3475 | 0.05958 | -0.1581 | -5.8325
-12 | -0.3744 | 0.04894 | -0.1649 | -7.6502
-11 | -0.4395 | 0.03345 | -0.166 | -13.139
-10.5 | -0.4697 | 0.02757 | -0.1618 | -17.0366
-10 | -0.4875 | 0.02273 | -0.1558 | -21.4474
-9.5 | -0.4905 | 0.01862 | -0.1491 | -26.3426
-9 | -0.4733 | 0.01576 | -0.1429 | -30.0317
-8.5 | -0.4414 | 0.01399 | -0.1377 | -31.5511
-8 | -0.4064 | 0.01255 | -0.1327 | -32.3825
-7.5 | -0.3721 | 0.01124 | -0.1275 | -33.105
-7 | -0.3289 | 0.01033 | -0.1234 | -31.8393
-6.5 | -0.2823 | 0.00962 | -0.1199 | -29.3451
-6 | -0.2374 | 0.00898 | -0.116 | -26.4365
-5.5 | -0.1953 | 0.0085 | -0.1116 | -22.9765
-5 | -0.151 | 0.00822 | -0.1073 | -18.3698
-4.5 | -0.0973 | 0.00784 | -0.105 | -12.4107
-4 | -0.0379 | 0.00757 | -0.1039 | -5.0066
-3.5 | 0.023 | 0.00731 | -0.1032 | 3.1464
-3 | 0.0854 | 0.00708 | -0.103 | 12.0621
-2.5 | 0.1478 | 0.00684 | -0.1028 | 21.6082
-1.5 | 0.2497 | 0.00518 | -0.0993 | 48.2046
-1 | 0.3027 | 0.00401 | -0.0983 | 75.4863
-0.5 | 0.3733 | 0.00404 | -0.0998 | 92.401
0 | 0.4434 | 0.00409 | -0.1012 | 108.4108
0.5 | 0.5134 | 0.00418 | -0.1025 | 122.823
1 | 0.5843 | 0.00419 | -0.104 | 139.4511
1.5 | 0.6542 | 0.00419 | -0.1053 | 156.1337
2 | 0.7213 | 0.00426 | -0.1058 | 169.3192
2.5 | 0.7901 | 0.00429 | -0.1066 | 184.1725
3 | 0.8537 | 0.00439 | -0.1062 | 194.4647
3.5 | 0.8569 | 0.00507 | -0.0936 | 169.0138
4 | 0.8057 | 0.00735 | -0.0723 | 109.619
4.5 | 0.7826 | 0.00972 | -0.0577 | 80.5144
5 | 0.7619 | 0.01243 | -0.0445 | 61.2953
5.5 | 0.7593 | 0.01494 | -0.0349 | 50.8233
6 | 0.7639 | 0.01743 | -0.0269 | 43.8267
6.5 | 0.7748 | 0.01987 | -0.0201 | 38.9935
7 | 0.8152 | 0.02127 | -0.0171 | 38.3263
7.5 | 0.8587 | 0.02263 | -0.0145 | 37.9452
8 | 0.9034 | 0.02399 | -0.0119 | 37.6574
8.5 | 0.9476 | 0.02547 | -0.0093 | 37.2046
9 | 0.9898 | 0.0271 | -0.0064 | 36.524
9.5 | 1.0322 | 0.02886 | -0.0035 | 35.7658
10 | 1.0739 | 0.03072 | -0.0005 | 34.9577
10.5 | 1.1094 | 0.03304 | 0.003 | 33.5775
11 | 1.1417 | 0.0357 | 0.0067 | 31.9804
11.5 | 1.1702 | 0.03874 | 0.0105 | 30.2065
12 | 1.1892 | 0.04266 | 0.0146 | 27.8762
12.5 | 1.1961 | 0.04768 | 0.0185 | 25.086
13 | 1.1984 | 0.05345 | 0.0219 | 22.421
13.5 | 1.1915 | 0.06041 | 0.0244 | 19.7236
14 | 1.1789 | 0.0686 | 0.0253 | 17.1851
14.5 | 1.1447 | 0.07974 | 0.0237 | 14.3554
15 | 1.1118 | 0.09194 | 0.0196 | 12.0927
15.5 | 1.0791 | 0.10521 | 0.0132 | 10.2566
16 | 1.0504 | 0.11896 | 0.0053 | 8.8299
16.5 | 1.0244 | 0.1331 | -0.0038 | 7.6965
17 | 1.0019 | 0.14738 | -0.0132 | 6.7981
17.5 | 0.9804 | 0.162 | -0.0229 | 6.0519
18 | 0.963 | 0.17614 | -0.032 | 5.4672

## 81. Re 6M Mach 0.00 (1)
BIGFOIL.COM POLAR EXPORT
NACA66A418
NACA66A418 |  |  |  | Cl Max: | 1.566 | at alpha= | 13 | deg
JavaFoil+Calcfoil stall+Eppler ext transition |  |  |  | L/D Max: | 189.234 | at alpha= | 2 | deg
Re: | 6000000 |  |  | Cd Min: | 0.00348 | at alpha= | 2 | deg
Mach: | 0 |  |  | Cl=0 at alpha= | -3.2984 | deg
|  |  |  | @ Cl=0.1, Cd= | 0.0065356
|  |  |  | @ Cl=0.4, Cd= | 0.0038424
|  |  |  | @ Cl=0.6, Cd= | 0.0036512
alpha (deg) | Cl | Cd | Cm | Cl/Cd
-20 | -0.854 | 0.14434 | -0.019 | -5.92
-19.5 | -0.873 | 0.13742 | -0.02 | -6.35
-19 | -0.891 | 0.12897 | -0.021 | -6.905
-18.5 | -0.905 | 0.1199 | -0.023 | -7.551
-18 | -0.922 | 0.10711 | -0.025 | -8.609
-17.5 | -0.948 | 0.08672 | -0.028 | -10.93
-17 | -0.999 | 0.05312 | -0.033 | -18.811
-16.5 | -0.997 | 0.04921 | -0.035 | -20.256
-16 | -1.047 | 0.02453 | -0.039 | -42.699
-15.5 | -1.038 | 0.02294 | -0.041 | -45.264
-15 | -1.029 | 0.02063 | -0.042 | -49.885
-14.5 | -1.015 | 0.01908 | -0.043 | -53.188
-14 | -0.997 | 0.01752 | -0.045 | -56.935
-13.5 | -0.976 | 0.01638 | -0.046 | -59.599
-13 | -0.953 | 0.01528 | -0.048 | -62.362
-12.5 | -0.926 | 0.01417 | -0.049 | -65.377
-12 | -0.896 | 0.0134 | -0.051 | -66.86
-11.5 | -0.863 | 0.01261 | -0.052 | -68.439
-11 | -0.826 | 0.012 | -0.053 | -68.818
-10.5 | -0.786 | 0.01132 | -0.055 | -69.404
-10 | -0.743 | 0.0108 | -0.056 | -68.781
-9.5 | -0.698 | 0.01032 | -0.058 | -67.633
-9 | -0.651 | 0.00986 | -0.059 | -65.993
-8.5 | -0.601 | 0.00937 | -0.06 | -64.137
-8 | -0.549 | 0.00906 | -0.062 | -60.646
-7.5 | -0.496 | 0.0087 | -0.063 | -56.99
-7 | -0.441 | 0.00837 | -0.065 | -52.661
-6.5 | -0.384 | 0.0081 | -0.066 | -47.477
-6 | -0.327 | 0.00785 | -0.068 | -41.61
-5.5 | -0.268 | 0.0076 | -0.069 | -35.272
-5 | -0.208 | 0.00738 | -0.07 | -28.245
-4.5 | -0.148 | 0.00717 | -0.072 | -20.625
-4 | -0.087 | 0.00643 | -0.073 | -13.517
-3.5 | -0.025 | 0.00691 | -0.075 | -3.652
-3 | 0.037 | 0.00669 | -0.076 | 5.508
-2.5 | 0.099 | 0.00658 | -0.078 | 15.072
-2 | 0.162 | 0.00378 | -0.079 | 42.83
-1.5 | 0.224 | 0.00381 | -0.08 | 58.957
-1 | 0.287 | 0.0038 | -0.082 | 75.393
-0.5 | 0.349 | 0.00381 | -0.083 | 91.728
0 | 0.412 | 0.00385 | -0.084 | 107.074
0.5 | 0.474 | 0.00392 | -0.086 | 120.949
1 | 0.536 | 0.00394 | -0.087 | 136.137
1.5 | 0.597 | 0.00366 | -0.088 | 163.298
2 | 0.658 | 0.00348 | -0.089 | 189.234
2.5 | 0.72 | 0.00407 | -0.091 | 176.64
3 | 0.777 | 0.00558 | -0.091 | 139.21
3.5 | 0.831 | 0.00619 | -0.092 | 134.303
4 | 0.889 | 0.00685 | -0.093 | 129.693
4.5 | 0.946 | 0.00758 | -0.095 | 124.824
5 | 1 | 0.01098 | -0.095 | 91.063
5.5 | 1.055 | 0.01143 | -0.097 | 92.308
6 | 1.109 | 0.01188 | -0.098 | 93.353
6.5 | 1.161 | 0.01234 | -0.099 | 94.044
7 | 1.21 | 0.01281 | -0.1 | 94.463
7.5 | 1.257 | 0.01334 | -0.101 | 94.272
8 | 1.302 | 0.01388 | -0.102 | 93.785
8.5 | 1.344 | 0.01445 | -0.103 | 93.021
9 | 1.383 | 0.01511 | -0.104 | 91.491
9.5 | 1.419 | 0.01572 | -0.106 | 90.214
10 | 1.451 | 0.0164 | -0.107 | 88.49
10.5 | 1.48 | 0.01705 | -0.108 | 86.791
11 | 1.505 | 0.01787 | -0.109 | 84.202
11.5 | 1.526 | 0.01864 | -0.11 | 81.904
12 | 1.544 | 0.0195 | -0.111 | 79.17
12.5 | 1.557 | 0.02045 | -0.112 | 76.149
13 | 1.566 | 0.02127 | -0.113 | 73.632
13.5 | 1.566 | 0.0225 | -0.113 | 69.594
14 | 1.562 | 0.02341 | -0.114 | 66.72
14.5 | 1.553 | 0.02448 | -0.115 | 63.442
15 | 1.54 | 0.02577 | -0.116 | 59.769
15.5 | 1.523 | 0.02719 | -0.117 | 56.013
16 | 1.503 | 0.02831 | -0.118 | 53.089
16.5 | 1.479 | 0.0299 | -0.119 | 49.467
17 | 1.451 | 0.03213 | -0.119 | 45.15
17.5 | 1.42 | 0.03407 | -0.12 | 41.689
18 | 1.387 | 0.0362 | -0.12 | 38.309

## 82. Re 6M Mach 0.00 (2)
BIGFOIL.COM POLAR EXPORT
NACA66A418
NACA66A418 |  |  |  | Cl Max: | 1.6345 | at alpha= | 20 | deg
XFOIL ncrit=9 |  |  |  | L/D Max: | 181.444 | at alpha= | 2.5 | deg
Re: | 6000000 |  |  | Cd Min: | 0.05519 | at alpha= | 20 | deg
Mach: | 0 |  |  | Cl=0 at alpha= | -3.4876 | deg
|  |  |  | @ Cl=0.1, Cd= | 0.0058386
|  |  |  | @ Cl=0.4, Cd= | 0.0035739
|  |  |  | @ Cl=0.6, Cd= | 0.0036495
alpha (deg) | Cl | Cd | Cm | Cl/Cd
-20 | -1.2884 | 0.03191 | -0.1187 | -40.3761
-19.5 | -1.2695 | 0.02955 | -0.1179 | -42.9611
-19 | -1.2455 | 0.02768 | -0.1171 | -44.9964
-18.5 | -1.2286 | 0.02547 | -0.1155 | -48.2371
-18 | -1.2021 | 0.02391 | -0.1144 | -50.276
-17.5 | -1.1729 | 0.02261 | -0.1132 | -51.8753
-17 | -1.1468 | 0.02115 | -0.1116 | -54.2222
-16.5 | -1.1172 | 0.01998 | -0.1101 | -55.9159
-16 | -1.0814 | 0.01912 | -0.1092 | -56.5586
-15.5 | -1.0461 | 0.01828 | -0.108 | -57.2265
-15 | -1.0162 | 0.01715 | -0.1062 | -59.2536
-14.5 | -0.987 | 0.01605 | -0.104 | -61.4953
-14 | -0.9508 | 0.01527 | -0.1026 | -62.2659
-13 | -0.8901 | 0.01322 | -0.0978 | -67.3298
-12.5 | -0.8555 | 0.01245 | -0.0957 | -68.7149
-12 | -0.8173 | 0.01184 | -0.094 | -69.0287
-11.5 | -0.7783 | 0.01128 | -0.0923 | -68.9982
-11 | -0.7404 | 0.01073 | -0.0903 | -69.0028
-10.5 | -0.7015 | 0.01028 | -0.0883 | -68.2393
-10 | -0.6638 | 0.00982 | -0.0859 | -67.5967
-9.5 | -0.6274 | 0.00951 | -0.0829 | -65.9727
-9 | -0.5815 | 0.0092 | -0.0819 | -63.2065
-8.5 | -0.5333 | 0.00892 | -0.0813 | -59.787
-8 | -0.4866 | 0.00852 | -0.0803 | -57.1127
-7.5 | -0.4364 | 0.00819 | -0.08 | -53.2845
-7 | -0.3843 | 0.00791 | -0.0801 | -48.5841
-6.5 | -0.331 | 0.00766 | -0.0803 | -43.2115
-6 | -0.277 | 0.00744 | -0.0807 | -37.2312
-5.5 | -0.2229 | 0.00721 | -0.081 | -30.9154
-5 | -0.1685 | 0.00698 | -0.0814 | -24.1404
-4 | -0.0575 | 0.00664 | -0.0827 | -8.6596
-3.5 | -0.0014 | 0.00648 | -0.0834 | -0.21605
-3 | 0.0549 | 0.00627 | -0.0842 | 8.756
-2 | 0.1605 | 0.00526 | -0.0847 | 30.5133
-1.5 | 0.2128 | 0.00461 | -0.085 | 46.1605
-1 | 0.2638 | 0.00363 | -0.0852 | 72.6722
-0.5 | 0.3224 | 0.00352 | -0.0864 | 91.5909
0 | 0.3817 | 0.00358 | -0.0877 | 106.6201
0.5 | 0.4422 | 0.00356 | -0.0892 | 124.2135
1 | 0.5025 | 0.00358 | -0.0907 | 140.3631
1.5 | 0.5616 | 0.00363 | -0.0919 | 154.7107
2 | 0.6208 | 0.00366 | -0.0932 | 169.6175
2.5 | 0.6786 | 0.00374 | -0.0942 | 181.4439
3 | 0.7141 | 0.00458 | -0.0908 | 155.917
4 | 0.7375 | 0.00642 | -0.0742 | 114.8754
4.5 | 0.7381 | 0.00762 | -0.0642 | 96.8635
5 | 0.7483 | 0.00885 | -0.0567 | 84.5537
5.5 | 0.7646 | 0.01007 | -0.0505 | 75.9285
6 | 0.7838 | 0.01131 | -0.0452 | 69.3015
6.5 | 0.8082 | 0.01247 | -0.0409 | 64.8115
7 | 0.8419 | 0.01335 | -0.0382 | 63.0637
7.5 | 0.8802 | 0.01408 | -0.0363 | 62.5142
8 | 0.9186 | 0.01483 | -0.0345 | 61.942
8.5 | 0.9576 | 0.01559 | -0.0329 | 61.424
9 | 0.9952 | 0.01644 | -0.0312 | 60.5353
9.5 | 1.0326 | 0.0173 | -0.0295 | 59.6879
10 | 1.0695 | 0.01821 | -0.0278 | 58.7315
10.5 | 1.1072 | 0.01912 | -0.0264 | 57.9079
11 | 1.142 | 0.0202 | -0.0246 | 56.5347
11.5 | 1.1777 | 0.02127 | -0.023 | 55.3691
12 | 1.2126 | 0.0224 | -0.0215 | 54.1339
12.5 | 1.2476 | 0.02355 | -0.02 | 52.9766
13 | 1.2809 | 0.02483 | -0.0185 | 51.5868
13.5 | 1.3126 | 0.02624 | -0.0168 | 50.0229
14 | 1.3424 | 0.0278 | -0.0151 | 48.2878
14.5 | 1.3742 | 0.02927 | -0.0137 | 46.9491
15 | 1.4049 | 0.03083 | -0.0123 | 45.5693
15.5 | 1.4346 | 0.03252 | -0.011 | 44.1144
16 | 1.4627 | 0.03436 | -0.0096 | 42.5698
16.5 | 1.4896 | 0.0363 | -0.0082 | 41.0358
17 | 1.5136 | 0.03854 | -0.0068 | 39.2735
17.5 | 1.5369 | 0.04089 | -0.0055 | 37.5862
18 | 1.5561 | 0.04363 | -0.0041 | 35.6658
18.5 | 1.577 | 0.0462 | -0.0029 | 34.1342
19 | 1.6013 | 0.04861 | -0.0024 | 32.9418
19.5 | 1.6183 | 0.05183 | -0.0015 | 31.2232
20 | 1.6345 | 0.05519 | -0.0008 | 29.6159

## 83. Re 6M Mach 0.10 (1)
BIGFOIL.COM POLAR EXPORT
NACA66A418
NACA66A418 |  |  |  | Cl Max: | 1.556 | at alpha= | 13 | deg
JavaFoil+Calcfoil stall+Eppler ext transition |  |  |  | L/D Max: | 190.27 | at alpha= | 2 | deg
Re: | 6000000 |  |  | Cd Min: | 0.00348 | at alpha= | 2 | deg
Mach: | 0.1 |  |  | Cl=0 at alpha= | -3.2984 | deg
|  |  |  | @ Cl=0.1, Cd= | 0.00654
|  |  |  | @ Cl=0.4, Cd= | 0.0038656
|  |  |  | @ Cl=0.6, Cd= | 0.00366
alpha (deg) | Cl | Cd | Cm | Cl/Cd
-20 | -0.809 | 0.15033 | -0.018 | -5.38
-19.5 | -0.831 | 0.14279 | -0.019 | -5.817
-19 | -0.852 | 0.13485 | -0.021 | -6.316
-18.5 | -0.868 | 0.12692 | -0.022 | -6.84
-18 | -0.893 | 0.10878 | -0.025 | -8.206
-17.5 | -0.903 | 0.10393 | -0.026 | -8.685
-17 | -0.924 | 0.08764 | -0.029 | -10.548
-16.5 | -0.971 | 0.05267 | -0.034 | -18.434
-16 | -0.976 | 0.04545 | -0.036 | -21.466
-15.5 | -1.019 | 0.02433 | -0.041 | -41.878
-15 | -1.013 | 0.02173 | -0.042 | -46.623
-14.5 | -1.003 | 0.01964 | -0.044 | -51.047
-14 | -0.988 | 0.01789 | -0.045 | -55.236
-13.5 | -0.969 | 0.01675 | -0.046 | -57.842
-13 | -0.947 | 0.01541 | -0.048 | -61.473
-12.5 | -0.922 | 0.01454 | -0.049 | -63.381
-12 | -0.893 | 0.01364 | -0.051 | -65.485
-11.5 | -0.861 | 0.01278 | -0.052 | -67.396
-11 | -0.825 | 0.01212 | -0.054 | -68.074
-10.5 | -0.786 | 0.01145 | -0.055 | -68.603
-10 | -0.744 | 0.01092 | -0.056 | -68.098
-9.5 | -0.699 | 0.0104 | -0.058 | -67.237
-9 | -0.652 | 0.00995 | -0.059 | -65.51
-8.5 | -0.603 | 0.00947 | -0.061 | -63.633
-8 | -0.551 | 0.00913 | -0.062 | -60.364
-7.5 | -0.498 | 0.00875 | -0.064 | -56.846
-7 | -0.443 | 0.00842 | -0.065 | -52.564
-6.5 | -0.386 | 0.00812 | -0.066 | -47.516
-6 | -0.328 | 0.00787 | -0.068 | -41.678
-5.5 | -0.269 | 0.00761 | -0.069 | -35.355
-5 | -0.209 | 0.00739 | -0.071 | -28.321
-4.5 | -0.149 | 0.00718 | -0.072 | -20.692
-4 | -0.087 | 0.00644 | -0.074 | -13.555
-3.5 | -0.025 | 0.00698 | -0.075 | -3.637
-3 | 0.037 | 0.00675 | -0.077 | 5.491
-2.5 | 0.1 | 0.00654 | -0.078 | 15.234
-2 | 0.163 | 0.00382 | -0.079 | 42.587
-1.5 | 0.226 | 0.00378 | -0.081 | 59.734
-1 | 0.288 | 0.00381 | -0.082 | 75.724
-0.5 | 0.351 | 0.00385 | -0.083 | 91.153
0 | 0.414 | 0.00387 | -0.085 | 106.921
0.5 | 0.476 | 0.00389 | -0.086 | 122.361
1 | 0.538 | 0.00357 | -0.087 | 150.894
1.5 | 0.6 | 0.00366 | -0.088 | 163.994
2 | 0.662 | 0.00348 | -0.09 | 190.27
2.5 | 0.723 | 0.00408 | -0.091 | 177.432
3 | 0.781 | 0.00559 | -0.092 | 139.542
3.5 | 0.835 | 0.00622 | -0.093 | 134.21
4 | 0.893 | 0.00689 | -0.094 | 129.528
4.5 | 0.95 | 0.00762 | -0.095 | 124.716
5 | 1.004 | 0.01105 | -0.096 | 90.857
5.5 | 1.059 | 0.0115 | -0.097 | 92.156
6 | 1.114 | 0.01196 | -0.098 | 93.114
6.5 | 1.165 | 0.01244 | -0.099 | 93.709
7 | 1.215 | 0.01294 | -0.101 | 93.899
7.5 | 1.262 | 0.01345 | -0.102 | 93.815
8 | 1.306 | 0.014 | -0.103 | 93.287
8.5 | 1.348 | 0.01465 | -0.104 | 92.02
9 | 1.386 | 0.01527 | -0.105 | 90.776
9.5 | 1.421 | 0.01589 | -0.106 | 89.395
10 | 1.452 | 0.01657 | -0.107 | 87.637
10.5 | 1.48 | 0.01726 | -0.108 | 85.737
11 | 1.504 | 0.01812 | -0.109 | 82.974
11.5 | 1.523 | 0.01895 | -0.11 | 80.369
12 | 1.539 | 0.01977 | -0.111 | 77.847
12.5 | 1.55 | 0.02068 | -0.112 | 74.947
13 | 1.556 | 0.02161 | -0.113 | 72.008
13.5 | 1.552 | 0.02285 | -0.114 | 67.951
14 | 1.545 | 0.02386 | -0.115 | 64.751
14.5 | 1.532 | 0.0251 | -0.116 | 61.032
15 | 1.514 | 0.02631 | -0.117 | 57.554
15.5 | 1.493 | 0.02764 | -0.117 | 54.029
16 | 1.468 | 0.02911 | -0.118 | 50.411
16.5 | 1.439 | 0.03069 | -0.119 | 46.881
17 | 1.405 | 0.03273 | -0.12 | 42.943
17.5 | 1.369 | 0.03532 | -0.12 | 38.751
18 | 1.329 | 0.03802 | -0.12 | 34.959

## 84. Re 6M Mach 0.10 (2)
BIGFOIL.COM POLAR EXPORT
NACA66A418
NACA66A418 |  |  |  | Cl Max: | 1.5773 | at alpha= | 18.5 | deg
XFOIL ncrit=9 |  |  |  | L/D Max: | 182.027 | at alpha= | 2.5 | deg
Re: | 6000000 |  |  | Cd Min: | 0.04782 | at alpha= | 18.5 | deg
Mach: | 0.1 |  |  | Cl=0 at alpha= | -3.492 | deg
|  |  |  | @ Cl=0.1, Cd= | 0.0059157
|  |  |  | @ Cl=0.4, Cd= | 0.0035847
|  |  |  | @ Cl=0.6, Cd= | 0.0036577
alpha (deg) | Cl | Cd | Cm | Cl/Cd
-20 | -1.276 | 0.03423 | -0.1226 | -37.2772
-19.5 | -1.2591 | 0.03154 | -0.1219 | -39.9207
-19 | -1.2361 | 0.02943 | -0.1211 | -42.0014
-18.5 | -1.2219 | 0.02689 | -0.1195 | -45.4407
-18 | -1.1957 | 0.02519 | -0.1183 | -47.4672
-17.5 | -1.1677 | 0.02371 | -0.117 | -49.2493
-17 | -1.1434 | 0.02207 | -0.1153 | -51.8079
-16.5 | -1.1138 | 0.02081 | -0.1137 | -53.5223
-16 | -1.078 | 0.01988 | -0.1126 | -54.2254
-15.5 | -1.0438 | 0.01893 | -0.1112 | -55.14
-15 | -1.0148 | 0.01771 | -0.1092 | -57.301
-14.5 | -0.9859 | 0.01652 | -0.1069 | -59.6792
-14 | -0.9496 | 0.0157 | -0.1054 | -60.4841
-13.5 | -0.9208 | 0.01457 | -0.1028 | -63.1984
-13 | -0.888 | 0.01361 | -0.1005 | -65.2461
-12.5 | -0.8553 | 0.01271 | -0.0981 | -67.2935
-12 | -0.8171 | 0.01206 | -0.0963 | -67.7529
-11.5 | -0.778 | 0.01147 | -0.0945 | -67.8291
-11 | -0.7397 | 0.01089 | -0.0924 | -67.9247
-10.5 | -0.7001 | 0.01042 | -0.0905 | -67.1881
-10 | -0.6613 | 0.00994 | -0.0882 | -66.5292
-9.5 | -0.6249 | 0.00956 | -0.0852 | -65.3661
-9 | -0.5823 | 0.00927 | -0.0833 | -62.8155
-8.5 | -0.5344 | 0.00898 | -0.0825 | -59.51
-8 | -0.4875 | 0.00858 | -0.0815 | -56.8182
-7.5 | -0.4376 | 0.00823 | -0.081 | -53.1713
-7 | -0.3854 | 0.00794 | -0.0809 | -48.539
-6.5 | -0.332 | 0.00769 | -0.0811 | -43.173
-6 | -0.2778 | 0.00747 | -0.0814 | -37.1888
-5.5 | -0.2234 | 0.00724 | -0.0817 | -30.8564
-5 | -0.1689 | 0.00701 | -0.0821 | -24.0942
-4.5 | -0.1131 | 0.00683 | -0.0827 | -16.5593
-4 | -0.0574 | 0.00666 | -0.0833 | -8.6186
-3.5 | -0.0009 | 0.00649 | -0.084 | -0.13867
-3 | 0.0557 | 0.00628 | -0.0847 | 8.8694
-2.5 | 0.1092 | 0.00584 | -0.085 | 18.6986
-2 | 0.1617 | 0.00528 | -0.0852 | 30.625
-1.5 | 0.2142 | 0.00462 | -0.0855 | 46.3636
-1 | 0.2653 | 0.00363 | -0.0857 | 73.0854
-0.5 | 0.3243 | 0.00353 | -0.0869 | 91.8697
0 | 0.3839 | 0.00359 | -0.0882 | 106.9359
0.5 | 0.4448 | 0.00357 | -0.0897 | 124.5938
1 | 0.5055 | 0.00359 | -0.0912 | 140.8078
1.5 | 0.5649 | 0.00364 | -0.0924 | 155.1923
2 | 0.6245 | 0.00367 | -0.0937 | 170.1635
2.5 | 0.6826 | 0.00375 | -0.0947 | 182.0267
3 | 0.7188 | 0.00456 | -0.0914 | 157.6316
3.5 | 0.7339 | 0.00567 | -0.0838 | 129.4356
4 | 0.7383 | 0.00644 | -0.0738 | 114.6429
5 | 0.7475 | 0.00897 | -0.056 | 83.3333
5.5 | 0.7634 | 0.01023 | -0.0498 | 74.6237
6 | 0.7826 | 0.01149 | -0.0444 | 68.1114
6.5 | 0.806 | 0.01271 | -0.0399 | 63.4146
7 | 0.8415 | 0.01354 | -0.0374 | 62.1492
7.5 | 0.8789 | 0.01433 | -0.0354 | 61.3329
8 | 0.9185 | 0.01506 | -0.0337 | 60.9894
8.5 | 0.9566 | 0.01589 | -0.0319 | 60.2014
9 | 0.9956 | 0.01671 | -0.0303 | 59.5811
9.5 | 1.032 | 0.01765 | -0.0284 | 58.4703
10 | 1.0704 | 0.01853 | -0.0269 | 57.7658
10.5 | 1.1075 | 0.01951 | -0.0253 | 56.7658
11 | 1.1427 | 0.02061 | -0.0235 | 55.444
11.5 | 1.1791 | 0.02169 | -0.0219 | 54.3615
12 | 1.2139 | 0.02287 | -0.0203 | 53.0783
12.5 | 1.2496 | 0.02402 | -0.0188 | 52.0233
13 | 1.2818 | 0.02542 | -0.0171 | 50.4249
13.5 | 1.3142 | 0.02684 | -0.0154 | 48.9642
14 | 1.3428 | 0.02854 | -0.0135 | 47.0498
14.5 | 1.3769 | 0.02991 | -0.0122 | 46.0348
15 | 1.4062 | 0.03165 | -0.0107 | 44.4297
15.5 | 1.4372 | 0.03331 | -0.0093 | 43.1462
16 | 1.4637 | 0.03534 | -0.0078 | 41.4177
16.5 | 1.491 | 0.03735 | -0.0064 | 39.9197
17 | 1.514 | 0.03977 | -0.0048 | 38.0689
17.5 | 1.5335 | 0.04253 | -0.0032 | 36.0569
18 | 1.558 | 0.04492 | -0.0021 | 34.6839
18.5 | 1.5773 | 0.04782 | -0.0009 | 32.9841

## 85. Re 6M Mach 0.25 (1)
BIGFOIL.COM POLAR EXPORT
NACA66A418
NACA66A418 |  |  |  | Cl Max: | 1.489 | at alpha= | 11.5 | deg
JavaFoil+Calcfoil stall+Eppler ext transition |  |  |  | L/D Max: | 179.199 | at alpha= | 2.5 | deg
Re: | 6000000 |  |  | Cd Min: | 0.00341 | at alpha= | 1 | deg
Mach: | 0.25 |  |  | Cl=0 at alpha= | -3.2969 | deg
|  |  |  | @ Cl=0.1, Cd= | 0.0067141
|  |  |  | @ Cl=0.4, Cd= | 0.0037033
|  |  |  | @ Cl=0.6, Cd= | 0.0038291
alpha (deg) | Cl | Cd | Cm | Cl/Cd
-18.5 | -0.581 | 0.15112 | -0.018 | -3.842
-18 | -0.626 | 0.14128 | -0.019 | -4.432
-17.5 | -0.668 | 0.13184 | -0.02 | -5.064
-17 | -0.705 | 0.12616 | -0.021 | -5.586
-16.5 | -0.727 | 0.11843 | -0.022 | -6.136
-16 | -0.745 | 0.11037 | -0.023 | -6.752
-15.5 | -0.761 | 0.10281 | -0.025 | -7.398
-15 | -0.773 | 0.09425 | -0.028 | -8.203
-14.5 | -0.789 | 0.08024 | -0.032 | -9.832
-14 | -0.89 | 0.02564 | -0.045 | -34.711
-13.5 | -0.902 | 0.0194 | -0.047 | -46.491
-13 | -0.895 | 0.0176 | -0.049 | -50.863
-12.5 | -0.882 | 0.01633 | -0.05 | -53.99
-12 | -0.864 | 0.01508 | -0.052 | -57.302
-11.5 | -0.841 | 0.01406 | -0.053 | -59.854
-11 | -0.814 | 0.01303 | -0.055 | -62.462
-10.5 | -0.781 | 0.01229 | -0.056 | -63.563
-10 | -0.744 | 0.01164 | -0.058 | -63.909
-9.5 | -0.702 | 0.01101 | -0.059 | -63.785
-9 | -0.658 | 0.01045 | -0.061 | -62.964
-8.5 | -0.61 | 0.00991 | -0.062 | -61.584
-8 | -0.559 | 0.00954 | -0.064 | -58.62
-7.5 | -0.507 | 0.00909 | -0.065 | -55.712
-7 | -0.451 | 0.0087 | -0.067 | -51.852
-6.5 | -0.394 | 0.0084 | -0.068 | -46.928
-6 | -0.335 | 0.00811 | -0.07 | -41.383
-5.5 | -0.275 | 0.00783 | -0.071 | -35.187
-5 | -0.214 | 0.00758 | -0.073 | -28.26
-4.5 | -0.152 | 0.00736 | -0.074 | -20.693
-4 | -0.089 | 0.00712 | -0.076 | -12.561
-3.5 | -0.026 | 0.00694 | -0.077 | -3.738
-3 | 0.038 | 0.00653 | -0.079 | 5.812
-2.5 | 0.102 | 0.00672 | -0.08 | 15.221
-2 | 0.167 | 0.00384 | -0.082 | 43.549
-1.5 | 0.232 | 0.00387 | -0.083 | 59.811
-1 | 0.296 | 0.00387 | -0.084 | 76.495
-0.5 | 0.361 | 0.00392 | -0.086 | 91.964
0 | 0.424 | 0.00357 | -0.087 | 118.832
0.5 | 0.488 | 0.00362 | -0.088 | 134.917
1 | 0.552 | 0.00341 | -0.09 | 161.857
1.5 | 0.615 | 0.00396 | -0.091 | 155.273
2 | 0.679 | 0.00405 | -0.092 | 167.741
2.5 | 0.742 | 0.00414 | -0.093 | 179.199
3 | 0.801 | 0.00577 | -0.094 | 138.929
3.5 | 0.857 | 0.00645 | -0.095 | 132.823
4 | 0.916 | 0.00719 | -0.096 | 127.31
4.5 | 0.974 | 0.00794 | -0.098 | 122.679
5 | 1.029 | 0.01149 | -0.098 | 89.573
5.5 | 1.085 | 0.01203 | -0.1 | 90.173
6 | 1.14 | 0.01248 | -0.101 | 91.298
6.5 | 1.191 | 0.01301 | -0.102 | 91.581
7 | 1.24 | 0.01355 | -0.103 | 91.507
7.5 | 1.286 | 0.01415 | -0.104 | 90.855
8 | 1.328 | 0.0148 | -0.105 | 89.719
8.5 | 1.366 | 0.01552 | -0.107 | 88.039
9 | 1.4 | 0.01616 | -0.108 | 86.613
9.5 | 1.429 | 0.0169 | -0.109 | 84.57
10 | 1.453 | 0.01772 | -0.11 | 81.995
10.5 | 1.471 | 0.01858 | -0.111 | 79.215
11 | 1.484 | 0.01954 | -0.112 | 75.937
11.5 | 1.489 | 0.02052 | -0.113 | 72.563
12 | 1.488 | 0.0217 | -0.114 | 68.574
12.5 | 1.48 | 0.0227 | -0.115 | 65.205
13 | 1.464 | 0.02394 | -0.116 | 61.15
13.5 | 1.433 | 0.02535 | -0.117 | 56.544
14 | 1.394 | 0.02681 | -0.118 | 51.995
14.5 | 1.346 | 0.02857 | -0.118 | 47.123
15 | 1.291 | 0.03055 | -0.119 | 42.257
15.5 | 1.227 | 0.03279 | -0.12 | 37.411
16 | 1.154 | 0.03623 | -0.12 | 31.856
16.5 | 1.064 | 0.0447 | -0.118 | 23.793

## 86. Re 6M Mach 0.25 (2)
BIGFOIL.COM POLAR EXPORT
NACA66A418
NACA66A418 |  |  |  | Cl Max: | 1.5914 | at alpha= | 20 | deg
XFOIL ncrit=9 |  |  |  | L/D Max: | 185.421 | at alpha= | 2.5 | deg
Re: | 6000000 |  |  | Cd Min: | 0.07348 | at alpha= | 20 | deg
Mach: | 0.25 |  |  | Cl=0 at alpha= | -3.5164 | deg
|  |  |  | @ Cl=0.1, Cd= | 0.006091
|  |  |  | @ Cl=0.4, Cd= | 0.0036381
|  |  |  | @ Cl=0.6, Cd= | 0.0037055
alpha (deg) | Cl | Cd | Cm | Cl/Cd
-20 | -1.075 | 0.0631 | -0.1312 | -17.0365
-19.5 | -1.0815 | 0.05569 | -0.135 | -19.42
-19 | -1.0868 | 0.04905 | -0.1375 | -22.157
-18.5 | -1.117 | 0.04096 | -0.139 | -27.2705
-18 | -1.0929 | 0.03797 | -0.1389 | -28.7832
-17.5 | -1.0779 | 0.03459 | -0.138 | -31.1622
-17 | -1.0721 | 0.03084 | -0.1364 | -34.7633
-16.5 | -1.0584 | 0.02795 | -0.1342 | -37.8676
-16 | -1.0289 | 0.02613 | -0.1326 | -39.3762
-15.5 | -1.0024 | 0.02428 | -0.1304 | -41.285
-15 | -0.9857 | 0.02201 | -0.1273 | -44.7842
-14.5 | -0.9639 | 0.02011 | -0.1242 | -47.9314
-14 | -0.9324 | 0.01877 | -0.1217 | -49.675
-13.5 | -0.902 | 0.01743 | -0.1189 | -51.7499
-13 | -0.8681 | 0.01627 | -0.1163 | -53.3559
-12 | -0.8125 | 0.01354 | -0.1092 | -60.0074
-11.5 | -0.7742 | 0.01271 | -0.1067 | -60.9127
-11 | -0.7356 | 0.01194 | -0.1041 | -61.608
-10.5 | -0.694 | 0.0113 | -0.1019 | -61.4159
-10 | -0.6524 | 0.01069 | -0.0996 | -61.029
-9.5 | -0.6107 | 0.01016 | -0.0972 | -60.1083
-9 | -0.5703 | 0.00967 | -0.0945 | -58.9762
-8.5 | -0.5322 | 0.0093 | -0.0911 | -57.2258
-8 | -0.4882 | 0.00897 | -0.0888 | -54.4259
-7.5 | -0.4414 | 0.0085 | -0.0871 | -51.9294
-7 | -0.39 | 0.00815 | -0.0862 | -47.8528
-6.5 | -0.3363 | 0.00787 | -0.0858 | -42.7319
-6 | -0.2815 | 0.00762 | -0.0857 | -36.9423
-5.5 | -0.2257 | 0.0074 | -0.0858 | -30.5
-5 | -0.1704 | 0.00715 | -0.0858 | -23.8322
-4.5 | -0.1138 | 0.00695 | -0.0861 | -16.3741
-4 | -0.0561 | 0.00677 | -0.0866 | -8.2866
-3.5 | 0.0019 | 0.00656 | -0.0872 | 0.28963
-3 | 0.0603 | 0.00637 | -0.0879 | 9.4662
-2.5 | 0.1158 | 0.00598 | -0.0882 | 19.3645
-2 | 0.1688 | 0.00539 | -0.0881 | 31.3173
-1.5 | 0.2219 | 0.0047 | -0.0882 | 47.2128
-1 | 0.2735 | 0.00367 | -0.0883 | 74.5232
-0.5 | 0.3343 | 0.00358 | -0.0895 | 93.3799
0 | 0.396 | 0.00364 | -0.0908 | 108.7912
0.5 | 0.459 | 0.00361 | -0.0924 | 127.1468
1 | 0.5216 | 0.00364 | -0.0939 | 143.2967
1.5 | 0.5829 | 0.0037 | -0.0952 | 157.5405
2 | 0.6446 | 0.00372 | -0.0965 | 173.2796
2.5 | 0.7046 | 0.0038 | -0.0974 | 185.4211
3 | 0.745 | 0.00444 | -0.0944 | 167.7928
3.5 | 0.7414 | 0.00564 | -0.0825 | 131.4539
5 | 0.7451 | 0.0096 | -0.0528 | 77.6146
5.5 | 0.7587 | 0.01106 | -0.0461 | 68.5986
6 | 0.7766 | 0.01249 | -0.0403 | 62.1777
6.5 | 0.7995 | 0.01387 | -0.0355 | 57.6424
7 | 0.8367 | 0.01476 | -0.0331 | 56.687
7.5 | 0.8759 | 0.01563 | -0.031 | 56.0397
8 | 0.9161 | 0.0165 | -0.0291 | 55.5212
8.5 | 0.956 | 0.01741 | -0.0272 | 54.911
9 | 0.9957 | 0.01837 | -0.0254 | 54.2025
10 | 1.0739 | 0.02043 | -0.0217 | 52.5649
10.5 | 1.1098 | 0.02168 | -0.0195 | 51.19
11 | 1.1477 | 0.02286 | -0.0176 | 50.2056
11.5 | 1.1842 | 0.02418 | -0.0157 | 48.9744
12 | 1.2214 | 0.02549 | -0.0139 | 47.9168
12.5 | 1.255 | 0.02704 | -0.0118 | 46.4127
13 | 1.2884 | 0.02866 | -0.0097 | 44.9546
13.5 | 1.3192 | 0.03051 | -0.0075 | 43.2383
14 | 1.3524 | 0.03226 | -0.0056 | 41.9219
14.5 | 1.3837 | 0.0342 | -0.0037 | 40.4591
15 | 1.4136 | 0.0363 | -0.0018 | 38.9421
15.5 | 1.442 | 0.03858 | 0.0001 | 37.3769
16 | 1.4655 | 0.04134 | 0.0021 | 35.4499
16.5 | 1.4871 | 0.04432 | 0.0041 | 33.5537
17 | 1.5089 | 0.04743 | 0.0058 | 31.8132
17.5 | 1.5281 | 0.05092 | 0.0073 | 30.0098
18 | 1.5477 | 0.05448 | 0.0085 | 28.4086
18.5 | 1.5618 | 0.0587 | 0.0096 | 26.6065
19 | 1.5774 | 0.0629 | 0.0103 | 25.0779
19.5 | 1.587 | 0.06764 | 0.0109 | 23.4624
20 | 1.5914 | 0.07348 | 0.0107 | 21.6576

## 87. Re 6M Mach 0.50 (1)
BIGFOIL.COM POLAR EXPORT
NACA66A418
NACA66A418 |  |  |  | Cl Max: | 1.397 | at alpha= | 19.5 | deg
JavaFoil+Calcfoil stall+Eppler ext transition |  |  |  | L/D Max: | 182.411 | at alpha= | 2.5 | deg
Re: | 6000000 |  |  | Cd Min: | 0.00395 | at alpha= | -1 | deg
Mach: | 0.5 |  |  | Cl=0 at alpha= | -3.2958 | deg
|  |  |  | @ Cl=0.1, Cd= | 0.0070821
|  |  |  | @ Cl=0.4, Cd= | 0.0039596
|  |  |  | @ Cl=0.6, Cd= | 0.0041321
alpha (deg) | Cl | Cd | Cm | Cl/Cd
-20 | -0.945 | 0.15509 | -0.022 | -6.096
-19.5 | -0.916 | 0.15113 | -0.022 | -6.062
-19 | -0.888 | 0.14814 | -0.023 | -5.996
-18.5 | -0.864 | 0.14266 | -0.025 | -6.059
-18 | -0.833 | 0.14051 | -0.024 | -5.931
-17.5 | -0.803 | 0.13475 | -0.024 | -5.961
-17 | -0.775 | 0.12972 | -0.025 | -5.975
-16.5 | -0.747 | 0.1257 | -0.025 | -5.946
-16 | -0.721 | 0.12097 | -0.027 | -5.956
-15.5 | -0.691 | 0.11583 | -0.026 | -5.963
-15 | -0.662 | 0.10776 | -0.026 | -6.146
-14.5 | -0.635 | 0.09949 | -0.027 | -6.378
-14 | -0.606 | 0.10287 | -0.028 | -5.896
-13.5 | -0.578 | 0.09948 | -0.029 | -5.815
-13 | -0.55 | 0.09466 | -0.029 | -5.81
-12.5 | -0.522 | 0.08611 | -0.029 | -6.06
-12 | -0.493 | 0.09999 | -0.028 | -4.926
-11.5 | -0.466 | 0.07339 | -0.032 | -6.35
-11 | -0.438 | 0.06811 | -0.033 | -6.436
-10.5 | -0.486 | 0.01606 | -0.062 | -30.27
-10 | -0.38 | 0.07246 | -0.031 | -5.244
-9.5 | -0.352 | 0.06084 | -0.033 | -5.789
-9 | -0.325 | 0.05446 | -0.037 | -5.976
-8.5 | -0.546 | 0.01294 | -0.068 | -42.215
-8 | -0.55 | 0.01194 | -0.07 | -46.02
-7.5 | -0.52 | 0.01103 | -0.072 | -47.157
-7 | -0.476 | 0.01044 | -0.074 | -45.572
-6.5 | -0.422 | 0.0098 | -0.075 | -43.08
-6 | -0.364 | 0.00931 | -0.077 | -39.046
-5.5 | -0.301 | 0.00886 | -0.079 | -33.948
-5 | -0.235 | 0.00853 | -0.08 | -27.551
-4.5 | -0.168 | 0.0082 | -0.082 | -20.442
-4 | -0.099 | 0.00761 | -0.083 | -12.966
-3.5 | -0.029 | 0.00712 | -0.085 | -4.03
-3 | 0.042 | 0.00727 | -0.087 | 5.772
-2.5 | 0.113 | 0.00704 | -0.088 | 16.081
-2 | 0.187 | 0.00459 | -0.091 | 40.718
-1.5 | 0.259 | 0.00397 | -0.092 | 65.337
-1 | 0.331 | 0.00395 | -0.094 | 83.777
-0.5 | 0.403 | 0.00396 | -0.095 | 101.811
0 | 0.472 | 0.00405 | -0.097 | 116.525
0.5 | 0.543 | 0.0041 | -0.098 | 132.497
1 | 0.614 | 0.00414 | -0.099 | 148.348
1.5 | 0.684 | 0.00427 | -0.101 | 160.196
2 | 0.755 | 0.0044 | -0.102 | 171.652
2.5 | 0.825 | 0.00452 | -0.104 | 182.411
3 | 0.891 | 0.00667 | -0.105 | 133.599
3.5 | 0.95 | 0.00759 | -0.106 | 125.197
4 | 1.014 | 0.00872 | -0.107 | 116.178
4.5 | 1.073 | 0.01311 | -0.108 | 81.837
5 | 1.133 | 0.01382 | -0.109 | 81.982
5.5 | 1.191 | 0.01454 | -0.111 | 81.881
6 | 1.244 | 0.0153 | -0.112 | 81.294
6.5 | 1.288 | 0.01611 | -0.113 | 79.957
7 | 1.321 | 0.01701 | -0.115 | 77.652
7.5 | 1.337 | 0.01801 | -0.116 | 74.217
8 | 1.325 | 0.01915 | -0.117 | 69.192
8.5 | 1.252 | 0.02094 | -0.118 | 59.815
9 | 0.831 | 0.02284 | -0.119 | 36.38
9.5 | 0.864 | 0.02316 | -0.121 | 37.302
10 | 0.896 | 0.02478 | -0.122 | 36.153
10.5 | 0.926 | 0.0267 | -0.123 | 34.689
11 | 0.8 | 0.0812 | -0.06 | 9.858
11.5 | 0.991 | 0.02818 | -0.125 | 35.175
12 | 1.022 | 0.03029 | -0.126 | 33.729
12.5 | 1.046 | 0.03405 | -0.126 | 30.721
13 | 0.918 | 0.09426 | -0.077 | 9.735
13.5 | 0.938 | 0.1 | -0.069 | 9.385
14 | 0.966 | 0.10263 | -0.07 | 9.411
14.5 | 1.057 | 0.08053 | -0.108 | 13.126
15 | 1.046 | 0.10687 | -0.094 | 9.791
15.5 | 1.051 | 0.11663 | -0.079 | 9.014
16 | 1.112 | 0.10746 | -0.101 | 10.352
16.5 | 1.125 | 0.12409 | -0.095 | 9.069
17 | 1.136 | 0.13136 | -0.086 | 8.648
17.5 | 1.202 | 0.11557 | -0.106 | 10.398
18 | 1.256 | 0.10835 | -0.115 | 11.588
18.5 | 1.215 | 0.14406 | -0.088 | 8.437
19 | 1.271 | 0.13409 | -0.104 | 9.476
19.5 | 1.397 | 0.08742 | -0.129 | 15.979
20 | 1.375 | 0.11872 | -0.121 | 11.584

## 88. Re 6M Mach 0.50 (2)
BIGFOIL.COM POLAR EXPORT
NACA66A418
NACA66A418 |  |  |  | Cl Max: | 1.2235 | at alpha= | 13 | deg
XFOIL ncrit=9 |  |  |  | L/D Max: | 203.081 | at alpha= | 3 | deg
Re: | 6000000 |  |  | Cd Min: | 0.17145 | at alpha= | 18 | deg
Mach: | 0.5 |  |  | Cl=0 at alpha= | -3.6746 | deg
|  |  |  | @ Cl=0.1, Cd= | 0.0067317
|  |  |  | @ Cl=0.4, Cd= | 0.003877
|  |  |  | @ Cl=0.6, Cd= | 0.0039343
alpha (deg) | Cl | Cd | Cm | Cl/Cd
-15 | -0.2361 | 0.12295 | -0.1209 | -1.9203
-14.5 | -0.2441 | 0.1117 | -0.127 | -2.1853
-14 | -0.2626 | 0.09927 | -0.134 | -2.6453
-13.5 | -0.2983 | 0.08506 | -0.1423 | -3.5069
-13 | -0.3475 | 0.06863 | -0.1521 | -5.0634
-12.5 | -0.3838 | 0.05486 | -0.1619 | -6.996
-12 | -0.4118 | 0.04516 | -0.167 | -9.1187
-11.5 | -0.4483 | 0.03694 | -0.1681 | -12.1359
-11 | -0.4716 | 0.03109 | -0.1657 | -15.1689
-10.5 | -0.4972 | 0.02573 | -0.1608 | -19.3237
-10 | -0.5095 | 0.02135 | -0.1545 | -23.8642
-9.5 | -0.5073 | 0.0176 | -0.1479 | -28.8239
-9 | -0.4886 | 0.0149 | -0.1416 | -32.7919
-8.5 | -0.4577 | 0.01318 | -0.1361 | -34.7269
-8 | -0.4217 | 0.01185 | -0.131 | -35.5865
-7.5 | -0.3807 | 0.01081 | -0.1266 | -35.2174
-7 | -0.3412 | 0.00983 | -0.1219 | -34.7101
-6.5 | -0.2963 | 0.00913 | -0.1179 | -32.4535
-6 | -0.2517 | 0.00856 | -0.1139 | -29.4042
-5.5 | -0.2118 | 0.00817 | -0.1087 | -25.9241
-5 | -0.1583 | 0.00784 | -0.1062 | -20.1913
-4.5 | -0.1011 | 0.00751 | -0.1045 | -13.4621
-4 | -0.0408 | 0.00724 | -0.1035 | -5.6354
-3.5 | 0.0219 | 0.00702 | -0.1031 | 3.1197
-3 | 0.0846 | 0.00678 | -0.1029 | 12.4779
-2.5 | 0.1484 | 0.00658 | -0.103 | 22.5532
-2 | 0.2038 | 0.00603 | -0.1018 | 33.7977
-1.5 | 0.2559 | 0.00522 | -0.1003 | 49.023
-1 | 0.3062 | 0.00396 | -0.0989 | 77.3232
-0.5 | 0.3748 | 0.00387 | -0.1001 | 96.8475
0 | 0.4467 | 0.00389 | -0.1018 | 114.8329
0.5 | 0.5181 | 0.00387 | -0.1035 | 133.876
1 | 0.5891 | 0.00392 | -0.105 | 150.2806
1.5 | 0.6577 | 0.00401 | -0.1059 | 164.015
2 | 0.7279 | 0.00403 | -0.1072 | 180.6203
2.5 | 0.7937 | 0.0041 | -0.1073 | 193.5854
3 | 0.857 | 0.00422 | -0.1069 | 203.0806
3.5 | 0.8207 | 0.00554 | -0.0868 | 148.1408
4 | 0.7813 | 0.0078 | -0.0682 | 100.1667
4.5 | 0.7635 | 0.0101 | -0.0546 | 75.5941
5.5 | 0.7531 | 0.01499 | -0.034 | 50.2402
6 | 0.7596 | 0.01743 | -0.0263 | 43.58
6.5 | 0.7813 | 0.01946 | -0.0208 | 40.149
7 | 0.8245 | 0.02076 | -0.0181 | 39.7158
7.5 | 0.8694 | 0.02202 | -0.0155 | 39.4823
8 | 0.9151 | 0.02333 | -0.013 | 39.2242
8.5 | 0.9596 | 0.02476 | -0.0104 | 38.7561
9 | 1.0029 | 0.02632 | -0.0075 | 38.1041
9.5 | 1.0465 | 0.02798 | -0.0046 | 37.4017
10 | 1.0866 | 0.02991 | -0.0014 | 36.329
10.5 | 1.1237 | 0.03212 | 0.0021 | 34.9844
11 | 1.161 | 0.03445 | 0.0056 | 33.701
11.5 | 1.19 | 0.03743 | 0.0095 | 31.7927
12 | 1.2113 | 0.04111 | 0.0137 | 29.4649
12.5 | 1.2203 | 0.04587 | 0.0179 | 26.6034
13 | 1.2235 | 0.05145 | 0.0216 | 23.7804
13.5 | 1.2128 | 0.05854 | 0.0245 | 20.7175
14 | 1.1881 | 0.06758 | 0.0257 | 17.5806
14.5 | 1.1581 | 0.07823 | 0.0244 | 14.8038
15 | 1.1269 | 0.09009 | 0.0207 | 12.5086
15.5 | 1.096 | 0.10298 | 0.0147 | 10.6428
16 | 1.0688 | 0.11635 | 0.0072 | 9.1861
16.5 | 1.044 | 0.13012 | -0.0015 | 8.0234
17 | 1.0229 | 0.14394 | -0.0106 | 7.1064
17.5 | 1.0031 | 0.15804 | -0.02 | 6.3471
18 | 0.9885 | 0.17145 | -0.0287 | 5.7655

## 89. Re 7M Mach 0.00 (1)
BIGFOIL.COM POLAR EXPORT
NACA66A418
NACA66A418 |  |  |  | Cl Max: | 1.567 | at alpha= | 13 | deg
JavaFoil+Calcfoil stall+Eppler ext transition |  |  |  | L/D Max: | 192.583 | at alpha= | 2 | deg
Re: | 7000000 |  |  | Cd Min: | 0.00342 | at alpha= | 2 | deg
Mach: | 0 |  |  | Cl=0 at alpha= | -3.2984 | deg
|  |  |  | @ Cl=0.1, Cd= | 0.0063392
|  |  |  | @ Cl=0.4, Cd= | 0.0037181
|  |  |  | @ Cl=0.6, Cd= | 0.0035818
alpha (deg) | Cl | Cd | Cm | Cl/Cd
-20 | -0.857 | 0.14122 | -0.02 | -6.068
-19.5 | -0.876 | 0.13252 | -0.021 | -6.613
-19 | -0.896 | 0.12303 | -0.022 | -7.281
-18.5 | -0.913 | 0.11206 | -0.024 | -8.147
-18 | -0.931 | 0.09887 | -0.026 | -9.418
-17.5 | -0.986 | 0.06013 | -0.032 | -16.402
-17 | -1.045 | 0.03264 | -0.036 | -32.002
-16.5 | -1.048 | 0.02793 | -0.038 | -37.533
-16 | -1.05 | 0.02324 | -0.039 | -45.196
-15.5 | -1.041 | 0.0218 | -0.041 | -47.747
-15 | -1.03 | 0.02 | -0.042 | -51.532
-14.5 | -1.016 | 0.01839 | -0.043 | -55.271
-14 | -0.999 | 0.01693 | -0.045 | -58.978
-13.5 | -0.978 | 0.01575 | -0.046 | -62.088
-13 | -0.955 | 0.01467 | -0.048 | -65.058
-12.5 | -0.928 | 0.0137 | -0.049 | -67.736
-12 | -0.898 | 0.01294 | -0.051 | -69.38
-11.5 | -0.864 | 0.01222 | -0.052 | -70.698
-11 | -0.826 | 0.01162 | -0.053 | -71.087
-10.5 | -0.787 | 0.01097 | -0.055 | -71.71
-10 | -0.744 | 0.01048 | -0.056 | -71.001
-9.5 | -0.699 | 0.01001 | -0.058 | -69.822
-9 | -0.651 | 0.00956 | -0.059 | -68.106
-8.5 | -0.602 | 0.00914 | -0.061 | -65.872
-8 | -0.55 | 0.00881 | -0.062 | -62.408
-7.5 | -0.496 | 0.00847 | -0.063 | -58.608
-7 | -0.441 | 0.00815 | -0.065 | -54.163
-6.5 | -0.385 | 0.00787 | -0.066 | -48.901
-6 | -0.327 | 0.00761 | -0.068 | -42.969
-5.5 | -0.268 | 0.00738 | -0.069 | -36.358
-5 | -0.209 | 0.00716 | -0.071 | -29.128
-4.5 | -0.148 | 0.00643 | -0.072 | -23.043
-4 | -0.087 | 0.00694 | -0.074 | -12.546
-3.5 | -0.025 | 0.00672 | -0.075 | -3.758
-3 | 0.037 | 0.0065 | -0.076 | 5.668
-2.5 | 0.099 | 0.00637 | -0.078 | 15.553
-2 | 0.162 | 0.00443 | -0.079 | 36.534
-1.5 | 0.224 | 0.00371 | -0.08 | 60.402
-1 | 0.287 | 0.00371 | -0.082 | 77.401
-0.5 | 0.349 | 0.00371 | -0.083 | 94.203
0 | 0.412 | 0.00372 | -0.084 | 110.618
0.5 | 0.474 | 0.00381 | -0.086 | 124.53
1 | 0.536 | 0.00391 | -0.087 | 137.032
1.5 | 0.597 | 0.00359 | -0.088 | 166.303
2 | 0.659 | 0.00342 | -0.089 | 192.583
2.5 | 0.716 | 0.00536 | -0.09 | 133.649
3 | 0.776 | 0.00592 | -0.091 | 131.238
3.5 | 0.831 | 0.00652 | -0.092 | 127.522
4 | 0.889 | 0.00716 | -0.093 | 124.162
4.5 | 0.946 | 0.00772 | -0.095 | 122.56
5 | 1 | 0.01068 | -0.096 | 93.659
5.5 | 1.055 | 0.01112 | -0.097 | 94.916
6 | 1.11 | 0.01154 | -0.098 | 96.152
6.5 | 1.161 | 0.01201 | -0.099 | 96.665
7 | 1.211 | 0.01247 | -0.1 | 97.099
7.5 | 1.258 | 0.01298 | -0.101 | 96.936
8 | 1.303 | 0.01351 | -0.102 | 96.453
8.5 | 1.345 | 0.01405 | -0.103 | 95.719
9 | 1.384 | 0.0147 | -0.105 | 94.126
9.5 | 1.42 | 0.01529 | -0.106 | 92.866
10 | 1.452 | 0.01593 | -0.107 | 91.149
10.5 | 1.481 | 0.01658 | -0.108 | 89.328
11 | 1.506 | 0.0174 | -0.109 | 86.526
11.5 | 1.527 | 0.01813 | -0.11 | 84.263
12 | 1.545 | 0.01896 | -0.111 | 81.458
12.5 | 1.558 | 0.01988 | -0.112 | 78.358
13 | 1.567 | 0.02067 | -0.113 | 75.805
13.5 | 1.567 | 0.02186 | -0.114 | 71.688
14 | 1.563 | 0.02274 | -0.114 | 68.742
14.5 | 1.554 | 0.02392 | -0.115 | 64.973
15 | 1.541 | 0.02507 | -0.116 | 61.483
15.5 | 1.524 | 0.02642 | -0.117 | 57.682
16 | 1.503 | 0.0278 | -0.118 | 54.084
16.5 | 1.48 | 0.02921 | -0.119 | 50.653
17 | 1.452 | 0.0311 | -0.119 | 46.693
17.5 | 1.422 | 0.03294 | -0.12 | 43.162
18 | 1.388 | 0.03525 | -0.12 | 39.383

## 90. Re 7M Mach 0.00 (2)
BIGFOIL.COM POLAR EXPORT
NACA66A418
NACA66A418 |  |  |  | Cl Max: | 1.656 | at alpha= | 20 | deg
XFOIL ncrit=9 |  |  |  | L/D Max: | 185.546 | at alpha= | 2.5 | deg
Re: | 7000000 |  |  | Cd Min: | 0.053 | at alpha= | 20 | deg
Mach: | 0 |  |  | Cl=0 at alpha= | -3.4859 | deg
|  |  |  | @ Cl=0.1, Cd= | 0.0057746
|  |  |  | @ Cl=0.4, Cd= | 0.0034
|  |  |  | @ Cl=0.6, Cd= | 0.0035147
alpha (deg) | Cl | Cd | Cm | Cl/Cd
-20 | -1.3159 | 0.02986 | -0.1175 | -44.069
-19.5 | -1.296 | 0.02771 | -0.1165 | -46.7701
-19 | -1.2729 | 0.02589 | -0.1154 | -49.1657
-18.5 | -1.2525 | 0.02393 | -0.1139 | -52.3402
-18 | -1.2257 | 0.02249 | -0.1125 | -54.4998
-17.5 | -1.1962 | 0.02123 | -0.1113 | -56.3448
-17 | -1.1691 | 0.01992 | -0.1096 | -58.6898
-16.5 | -1.1388 | 0.01879 | -0.1081 | -60.6067
-15.5 | -1.0693 | 0.01706 | -0.1056 | -62.6788
-14.5 | -1.0055 | 0.0151 | -0.1019 | -66.5894
-14 | -0.9691 | 0.01439 | -0.1003 | -67.3454
-13.5 | -0.933 | 0.01363 | -0.0987 | -68.4519
-13 | -0.8964 | 0.01294 | -0.097 | -69.2736
-12.5 | -0.8657 | 0.012 | -0.0943 | -72.1417
-12 | -0.8287 | 0.01135 | -0.0924 | -73.0132
-11.5 | -0.7904 | 0.01081 | -0.0905 | -73.1175
-11 | -0.7524 | 0.0103 | -0.0884 | -73.0485
-10.5 | -0.714 | 0.00984 | -0.0862 | -72.561
-10 | -0.6782 | 0.00945 | -0.0832 | -71.7672
-9.5 | -0.637 | 0.00916 | -0.0813 | -69.5415
-9 | -0.5897 | 0.00887 | -0.0805 | -66.4825
-8.5 | -0.5404 | 0.00859 | -0.08 | -62.9104
-8 | -0.4896 | 0.0083 | -0.0798 | -58.988
-7.5 | -0.4399 | 0.00793 | -0.0794 | -55.4729
-7 | -0.3876 | 0.00765 | -0.0795 | -50.6667
-6.5 | -0.3341 | 0.00742 | -0.0798 | -45.027
-6 | -0.2799 | 0.00721 | -0.0802 | -38.8211
-5.5 | -0.225 | 0.00702 | -0.0807 | -32.0513
-5 | -0.1704 | 0.0068 | -0.0811 | -25.0588
-4.5 | -0.1148 | 0.00663 | -0.0818 | -17.3152
-4 | -0.0582 | 0.00645 | -0.0826 | -9.0233
-3.5 | -0.0016 | 0.00626 | -0.0834 | -0.25559
-3 | 0.0552 | 0.00607 | -0.0843 | 9.0939
-2.5 | 0.1098 | 0.00571 | -0.0848 | 19.2294
-2 | 0.1628 | 0.00521 | -0.0851 | 31.2476
-1.5 | 0.2157 | 0.00463 | -0.0855 | 46.5875
-1 | 0.268 | 0.00391 | -0.0859 | 68.5422
-0.5 | 0.3232 | 0.00342 | -0.0866 | 94.5029
0 | 0.3838 | 0.0034 | -0.0882 | 112.8824
0.5 | 0.4441 | 0.0034 | -0.0896 | 130.6176
1 | 0.5036 | 0.00343 | -0.091 | 146.8222
1.5 | 0.5631 | 0.00349 | -0.0923 | 161.3467
2 | 0.6228 | 0.00353 | -0.0936 | 176.4306
2.5 | 0.6791 | 0.00366 | -0.0944 | 185.5464
3 | 0.7005 | 0.00494 | -0.0882 | 141.8016
3.5 | 0.7204 | 0.00582 | -0.0816 | 123.7801
4 | 0.7247 | 0.00659 | -0.0717 | 109.9697
4.5 | 0.7297 | 0.00774 | -0.0627 | 94.2765
5 | 0.7452 | 0.00885 | -0.0561 | 84.2034
5.5 | 0.7624 | 0.01006 | -0.0502 | 75.7853
6 | 0.7853 | 0.0112 | -0.0454 | 70.1161
6.5 | 0.8131 | 0.01224 | -0.0416 | 66.4297
7 | 0.8496 | 0.01298 | -0.0393 | 65.4545
7.5 | 0.8891 | 0.01365 | -0.0376 | 65.1355
8 | 0.9266 | 0.01441 | -0.0357 | 64.3026
8.5 | 0.9666 | 0.01511 | -0.0342 | 63.9709
9 | 1.0039 | 0.01595 | -0.0324 | 62.9404
9.5 | 1.042 | 0.01678 | -0.0308 | 62.0977
10 | 1.0799 | 0.01764 | -0.0292 | 61.2188
10.5 | 1.1159 | 0.01861 | -0.0275 | 59.9624
11 | 1.1519 | 0.0196 | -0.0258 | 58.7704
11.5 | 1.188 | 0.02063 | -0.0243 | 57.586
12 | 1.2246 | 0.02166 | -0.0229 | 56.5374
12.5 | 1.258 | 0.02288 | -0.0212 | 54.9825
13 | 1.2919 | 0.02409 | -0.0196 | 53.6281
13.5 | 1.322 | 0.02558 | -0.0178 | 51.681
14 | 1.3555 | 0.02689 | -0.0164 | 50.4091
14.5 | 1.3869 | 0.02836 | -0.015 | 48.9034
15 | 1.4189 | 0.02982 | -0.0136 | 47.5822
15.5 | 1.4474 | 0.03154 | -0.0121 | 45.8909
16 | 1.4766 | 0.03327 | -0.0108 | 44.3823
16.5 | 1.502 | 0.03531 | -0.0092 | 42.5375
17 | 1.5263 | 0.03747 | -0.0077 | 40.7339
17.5 | 1.549 | 0.03986 | -0.0063 | 38.861
18 | 1.5739 | 0.04209 | -0.0052 | 37.3937
18.5 | 1.5967 | 0.04452 | -0.0042 | 35.8648
19.5 | 1.6378 | 0.04989 | -0.0024 | 32.8282
20 | 1.656 | 0.053 | -0.0016 | 31.2453

## 91. Re 7M Mach 0.10 (1)
BIGFOIL.COM POLAR EXPORT
NACA66A418
NACA66A418 |  |  |  | Cl Max: | 1.557 | at alpha= | 13 | deg
JavaFoil+Calcfoil stall+Eppler ext transition |  |  |  | L/D Max: | 194.377 | at alpha= | 2 | deg
Re: | 7000000 |  |  | Cd Min: | 0.00341 | at alpha= | 2 | deg
Mach: | 0.1 |  |  | Cl=0 at alpha= | -3.2984 | deg
|  |  |  | @ Cl=0.1, Cd= | 0.00637
|  |  |  | @ Cl=0.4, Cd= | 0.00375
|  |  |  | @ Cl=0.6, Cd= | 0.00359
alpha (deg) | Cl | Cd | Cm | Cl/Cd
-20 | -0.811 | 0.14761 | -0.019 | -5.492
-19.5 | -0.833 | 0.13993 | -0.02 | -5.952
-19 | -0.855 | 0.13074 | -0.021 | -6.537
-18.5 | -0.872 | 0.12209 | -0.023 | -7.144
-18 | -0.896 | 0.10518 | -0.026 | -8.521
-17.5 | -0.917 | 0.0912 | -0.028 | -10.057
-17 | -0.96 | 0.06257 | -0.032 | -15.343
-16.5 | -1.019 | 0.03133 | -0.037 | -32.522
-16 | -1.023 | 0.02653 | -0.039 | -38.559
-15.5 | -1.023 | 0.02289 | -0.041 | -44.689
-15 | -1.015 | 0.02074 | -0.042 | -48.959
-14.5 | -1.004 | 0.01905 | -0.044 | -52.695
-14 | -0.989 | 0.01727 | -0.045 | -57.294
-13.5 | -0.97 | 0.01613 | -0.046 | -60.164
-13 | -0.949 | 0.01481 | -0.048 | -64.11
-12.5 | -0.924 | 0.01398 | -0.049 | -66.06
-12 | -0.895 | 0.01314 | -0.051 | -68.103
-11.5 | -0.862 | 0.01239 | -0.052 | -69.57
-11 | -0.826 | 0.01177 | -0.054 | -70.155
-10.5 | -0.787 | 0.01109 | -0.055 | -70.903
-10 | -0.745 | 0.01056 | -0.056 | -70.491
-9.5 | -0.7 | 0.01008 | -0.058 | -69.439
-9 | -0.653 | 0.00965 | -0.059 | -67.616
-8.5 | -0.603 | 0.00918 | -0.061 | -65.762
-8 | -0.552 | 0.00888 | -0.062 | -62.102
-7.5 | -0.498 | 0.00851 | -0.064 | -58.567
-7 | -0.443 | 0.00818 | -0.065 | -54.174
-6.5 | -0.386 | 0.00791 | -0.067 | -48.853
-6 | -0.328 | 0.00767 | -0.068 | -42.819
-5.5 | -0.269 | 0.00742 | -0.069 | -36.319
-5 | -0.209 | 0.0072 | -0.071 | -29.107
-4.5 | -0.149 | 0.00647 | -0.072 | -23.004
-4 | -0.088 | 0.00695 | -0.074 | -12.604
-3.5 | -0.025 | 0.00672 | -0.075 | -3.779
-3 | 0.037 | 0.00658 | -0.077 | 5.629
-2.5 | 0.1 | 0.00637 | -0.078 | 15.636
-2 | 0.163 | 0.00448 | -0.079 | 36.322
-1.5 | 0.226 | 0.00372 | -0.081 | 60.692
-1 | 0.288 | 0.00372 | -0.082 | 77.568
-0.5 | 0.351 | 0.00375 | -0.083 | 93.64
0 | 0.414 | 0.00375 | -0.085 | 110.49
0.5 | 0.476 | 0.00378 | -0.086 | 126.016
1 | 0.539 | 0.00389 | -0.087 | 138.581
1.5 | 0.6 | 0.00359 | -0.089 | 167.217
2 | 0.662 | 0.00341 | -0.09 | 194.377
2.5 | 0.72 | 0.00538 | -0.09 | 133.865
3 | 0.78 | 0.00594 | -0.092 | 131.349
3.5 | 0.835 | 0.00655 | -0.093 | 127.409
4 | 0.893 | 0.00719 | -0.094 | 124.113
4.5 | 0.95 | 0.00775 | -0.095 | 122.568
5 | 1.005 | 0.01077 | -0.096 | 93.274
5.5 | 1.06 | 0.01121 | -0.097 | 94.539
6 | 1.114 | 0.01164 | -0.098 | 95.709
6.5 | 1.166 | 0.0121 | -0.099 | 96.332
7 | 1.216 | 0.01259 | -0.101 | 96.537
7.5 | 1.263 | 0.01309 | -0.102 | 96.464
8 | 1.307 | 0.01363 | -0.103 | 95.937
8.5 | 1.349 | 0.01424 | -0.104 | 94.69
9 | 1.387 | 0.01485 | -0.105 | 93.423
9.5 | 1.422 | 0.01545 | -0.106 | 92.034
10 | 1.453 | 0.0161 | -0.107 | 90.268
10.5 | 1.481 | 0.01681 | -0.108 | 88.079
11 | 1.505 | 0.0176 | -0.109 | 85.502
11.5 | 1.524 | 0.01844 | -0.11 | 82.682
12 | 1.54 | 0.01922 | -0.111 | 80.096
12.5 | 1.55 | 0.02017 | -0.112 | 76.851
13 | 1.557 | 0.02101 | -0.113 | 74.092
13.5 | 1.553 | 0.02219 | -0.114 | 69.995
14 | 1.546 | 0.02316 | -0.115 | 66.729
14.5 | 1.533 | 0.02442 | -0.116 | 62.761
15 | 1.516 | 0.02559 | -0.117 | 59.222
15.5 | 1.494 | 0.02705 | -0.118 | 55.21
16 | 1.468 | 0.02853 | -0.118 | 51.463
16.5 | 1.439 | 0.02999 | -0.119 | 47.996
17 | 1.408 | 0.03162 | -0.12 | 44.513
17.5 | 1.37 | 0.03437 | -0.12 | 39.865
18 | 1.331 | 0.03666 | -0.121 | 36.31

## 92. Re 7M Mach 0.10 (2)
BIGFOIL.COM POLAR EXPORT
NACA66A418
NACA66A418 |  |  |  | Cl Max: | 1.652 | at alpha= | 20 | deg
XFOIL ncrit=9 |  |  |  | L/D Max: | 186.721 | at alpha= | 2.5 | deg
Re: | 7000000 |  |  | Cd Min: | 0.05535 | at alpha= | 20 | deg
Mach: | 0.1 |  |  | Cl=0 at alpha= | -3.4895 | deg
|  |  |  | @ Cl=0.1, Cd= | 0.0058015
|  |  |  | @ Cl=0.4, Cd= | 0.0034
|  |  |  | @ Cl=0.6, Cd= | 0.0035223
alpha (deg) | Cl | Cd | Cm | Cl/Cd
-20 | -1.3057 | 0.03195 | -0.1217 | -40.867
-19.5 | -1.288 | 0.02946 | -0.1207 | -43.7203
-19 | -1.2663 | 0.0274 | -0.1195 | -46.2153
-18.5 | -1.2486 | 0.02515 | -0.1179 | -49.6461
-18 | -1.2234 | 0.02351 | -0.1164 | -52.0374
-17.5 | -1.1931 | 0.02219 | -0.1151 | -53.7675
-17 | -1.1662 | 0.02077 | -0.1134 | -56.1483
-16.5 | -1.1371 | 0.01952 | -0.1116 | -58.2531
-15.5 | -1.0673 | 0.01768 | -0.1089 | -60.3676
-15 | -1.0365 | 0.01661 | -0.1069 | -62.4022
-14.5 | -1.0056 | 0.01552 | -0.1047 | -64.7938
-13.5 | -0.9332 | 0.01396 | -0.1013 | -66.8481
-13 | -0.8966 | 0.01322 | -0.0995 | -67.8215
-12.5 | -0.8645 | 0.01229 | -0.0969 | -70.3417
-12 | -0.8282 | 0.01157 | -0.0947 | -71.5817
-11.5 | -0.79 | 0.01099 | -0.0927 | -71.8835
-11 | -0.7516 | 0.01045 | -0.0906 | -71.9234
-10.5 | -0.7123 | 0.00996 | -0.0885 | -71.5161
-10 | -0.6749 | 0.00953 | -0.0858 | -70.8185
-9.5 | -0.6378 | 0.00924 | -0.0828 | -69.026
-9 | -0.5909 | 0.00893 | -0.0818 | -66.1702
-8.5 | -0.5417 | 0.00864 | -0.0812 | -62.6968
-8 | -0.4911 | 0.00834 | -0.0809 | -58.8849
-7.5 | -0.4411 | 0.00797 | -0.0804 | -55.345
-7 | -0.3888 | 0.00769 | -0.0804 | -50.5592
-6.5 | -0.3352 | 0.00745 | -0.0805 | -44.9933
-6 | -0.2808 | 0.00723 | -0.0809 | -38.8382
-5.5 | -0.2257 | 0.00704 | -0.0813 | -32.0597
-5 | -0.1709 | 0.00683 | -0.0818 | -25.022
-4.5 | -0.1149 | 0.00664 | -0.0824 | -17.3042
-4 | -0.058 | 0.00646 | -0.0832 | -8.9783
-3.5 | -0.0012 | 0.00627 | -0.084 | -0.19139
-3 | 0.056 | 0.00609 | -0.0848 | 9.1954
-2.5 | 0.1109 | 0.00573 | -0.0853 | 19.3543
-2 | 0.1641 | 0.00522 | -0.0856 | 31.4368
-1.5 | 0.2172 | 0.00464 | -0.086 | 46.8103
-1 | 0.2696 | 0.00392 | -0.0863 | 68.7755
-0.5 | 0.325 | 0.00343 | -0.0871 | 94.7522
0 | 0.3861 | 0.0034 | -0.0886 | 113.5588
0.5 | 0.4467 | 0.0034 | -0.0901 | 131.3824
1 | 0.5066 | 0.00344 | -0.0915 | 147.2674
1.5 | 0.5665 | 0.0035 | -0.0928 | 161.8571
2 | 0.6265 | 0.00354 | -0.0942 | 176.9774
2.5 | 0.6834 | 0.00366 | -0.0949 | 186.7213
3 | 0.7046 | 0.00492 | -0.0886 | 143.2114
3.5 | 0.7209 | 0.00582 | -0.0812 | 123.866
4 | 0.7264 | 0.0066 | -0.0715 | 110.0606
4.5 | 0.7302 | 0.0078 | -0.0623 | 93.6154
5 | 0.7446 | 0.00896 | -0.0555 | 83.1027
5.5 | 0.7611 | 0.01022 | -0.0494 | 74.4716
6 | 0.7837 | 0.01139 | -0.0445 | 68.806
6.5 | 0.8117 | 0.01244 | -0.0407 | 65.2492
7 | 0.849 | 0.01318 | -0.0385 | 64.4158
7.5 | 0.8882 | 0.01388 | -0.0367 | 63.9914
8 | 0.9263 | 0.01465 | -0.0348 | 63.2287
8.5 | 0.9668 | 0.01535 | -0.0333 | 62.9837
9 | 1.0037 | 0.01625 | -0.0314 | 61.7662
9.5 | 1.043 | 0.01706 | -0.0299 | 61.1372
10 | 1.0799 | 0.018 | -0.0281 | 59.9944
10.5 | 1.117 | 0.01895 | -0.0264 | 58.9446
11 | 1.1522 | 0.02003 | -0.0246 | 57.5237
11.5 | 1.1898 | 0.02101 | -0.0232 | 56.6302
12 | 1.2248 | 0.02218 | -0.0215 | 55.2209
12.5 | 1.2598 | 0.02336 | -0.0199 | 53.9298
13 | 1.2921 | 0.02472 | -0.0181 | 52.2694
13.5 | 1.3245 | 0.02612 | -0.0164 | 50.7083
14 | 1.3566 | 0.02759 | -0.0148 | 49.17
14.5 | 1.3895 | 0.02901 | -0.0134 | 47.8973
15 | 1.4199 | 0.03064 | -0.0119 | 46.3414
15.5 | 1.4499 | 0.03235 | -0.0104 | 44.8192
16 | 1.4766 | 0.03433 | -0.0088 | 43.0119
16.5 | 1.5037 | 0.03632 | -0.0073 | 41.4014
17 | 1.5254 | 0.03879 | -0.0056 | 39.3246
17.5 | 1.5516 | 0.04099 | -0.0044 | 37.8531
18 | 1.5751 | 0.04344 | -0.0032 | 36.2592
18.5 | 1.596 | 0.04617 | -0.002 | 34.5679
19 | 1.6184 | 0.04873 | -0.0009 | 33.2116
19.5 | 1.6364 | 0.05185 | -0.0001 | 31.5603
20 | 1.652 | 0.05535 | 0.0007 | 29.8464

## 93. Re 7M Mach 0.25 (1)
BIGFOIL.COM POLAR EXPORT
NACA66A418
NACA66A418 |  |  |  | Cl Max: | 1.49 | at alpha= | 11.5 | deg
JavaFoil+Calcfoil stall+Eppler ext transition |  |  |  | L/D Max: | 169.817 | at alpha= | 2 | deg
Re: | 7000000 |  |  | Cd Min: | 0.00336 | at alpha= | 1 | deg
Mach: | 0.25 |  |  | Cl=0 at alpha= | -3.2969 | deg
|  |  |  | @ Cl=0.1, Cd= | 0.0065544
|  |  |  | @ Cl=0.4, Cd= | 0.0037944
|  |  |  | @ Cl=0.6, Cd= | 0.00378
alpha (deg) | Cl | Cd | Cm | Cl/Cd
-18.5 | -0.581 | 0.14771 | -0.018 | -3.933
-18 | -0.626 | 0.13905 | -0.019 | -4.505
-17.5 | -0.668 | 0.13139 | -0.02 | -5.083
-17 | -0.705 | 0.12463 | -0.021 | -5.658
-16.5 | -0.728 | 0.11645 | -0.023 | -6.251
-16 | -0.747 | 0.10854 | -0.024 | -6.882
-15.5 | -0.763 | 0.09969 | -0.026 | -7.658
-15 | -0.778 | 0.08968 | -0.029 | -8.674
-14.5 | -0.83 | 0.05282 | -0.038 | -15.716
-14 | -0.899 | 0.02254 | -0.045 | -39.863
-13.5 | -0.904 | 0.01856 | -0.047 | -48.698
-13 | -0.897 | 0.01697 | -0.049 | -52.828
-12.5 | -0.883 | 0.01572 | -0.05 | -56.209
-12 | -0.866 | 0.0145 | -0.052 | -59.705
-11.5 | -0.843 | 0.01362 | -0.053 | -61.856
-11 | -0.816 | 0.01257 | -0.055 | -64.889
-10.5 | -0.782 | 0.0119 | -0.056 | -65.736
-10 | -0.744 | 0.01128 | -0.058 | -65.992
-9.5 | -0.703 | 0.01068 | -0.059 | -65.881
-9 | -0.659 | 0.01013 | -0.061 | -65.029
-8.5 | -0.611 | 0.0096 | -0.062 | -63.647
-8 | -0.56 | 0.00926 | -0.064 | -60.478
-7.5 | -0.507 | 0.00884 | -0.065 | -57.337
-7 | -0.452 | 0.00846 | -0.067 | -53.419
-6.5 | -0.395 | 0.00814 | -0.068 | -48.504
-6 | -0.336 | 0.00787 | -0.07 | -42.687
-5.5 | -0.276 | 0.0076 | -0.071 | -36.281
-5 | -0.214 | 0.00735 | -0.073 | -29.199
-4.5 | -0.152 | 0.00714 | -0.074 | -21.34
-4 | -0.089 | 0.00691 | -0.076 | -12.957
-3.5 | -0.026 | 0.00626 | -0.077 | -4.15
-3 | 0.038 | 0.00669 | -0.079 | 5.685
-2.5 | 0.102 | 0.00655 | -0.08 | 15.634
-2 | 0.167 | 0.00454 | -0.082 | 36.831
-1.5 | 0.232 | 0.00377 | -0.083 | 61.388
-1 | 0.296 | 0.00377 | -0.084 | 78.618
-0.5 | 0.361 | 0.00377 | -0.086 | 95.578
0 | 0.425 | 0.00381 | -0.087 | 111.496
0.5 | 0.489 | 0.00351 | -0.088 | 139.198
1 | 0.552 | 0.00336 | -0.09 | 164.349
1.5 | 0.616 | 0.00392 | -0.091 | 156.976
2 | 0.679 | 0.004 | -0.092 | 169.817
2.5 | 0.738 | 0.00551 | -0.093 | 133.923
3 | 0.8 | 0.00616 | -0.094 | 129.976
3.5 | 0.856 | 0.0068 | -0.095 | 126.02
4 | 0.916 | 0.00747 | -0.096 | 122.602
4.5 | 0.972 | 0.01076 | -0.097 | 90.291
5 | 1.03 | 0.0112 | -0.099 | 91.89
5.5 | 1.086 | 0.01171 | -0.1 | 92.72
6 | 1.141 | 0.01216 | -0.101 | 93.829
6.5 | 1.192 | 0.01266 | -0.102 | 94.143
7 | 1.241 | 0.01319 | -0.103 | 94.1
7.5 | 1.287 | 0.01377 | -0.104 | 93.45
8 | 1.329 | 0.0144 | -0.106 | 92.288
8.5 | 1.367 | 0.01509 | -0.107 | 90.583
9 | 1.401 | 0.01573 | -0.108 | 89.029
9.5 | 1.43 | 0.01647 | -0.109 | 86.85
10 | 1.454 | 0.01724 | -0.11 | 84.336
10.5 | 1.472 | 0.01809 | -0.111 | 81.376
11 | 1.485 | 0.019 | -0.112 | 78.127
11.5 | 1.49 | 0.01996 | -0.113 | 74.665
12 | 1.489 | 0.02109 | -0.114 | 70.589
12.5 | 1.481 | 0.02215 | -0.115 | 66.846
13 | 1.465 | 0.02335 | -0.116 | 62.728
13.5 | 1.434 | 0.02473 | -0.117 | 57.998
14 | 1.395 | 0.02605 | -0.118 | 53.551
14.5 | 1.348 | 0.02784 | -0.119 | 48.407
15 | 1.292 | 0.02974 | -0.119 | 43.433
15.5 | 1.228 | 0.03207 | -0.12 | 38.289
16 | 1.156 | 0.03501 | -0.12 | 33.026
16.5 | 1.073 | 0.04052 | -0.119 | 26.475

## 94. Re 7M Mach 0.25 (2)
BIGFOIL.COM POLAR EXPORT
NACA66A418
NACA66A418 |  |  |  | Cl Max: | 1.6157 | at alpha= | 20 | deg
XFOIL ncrit=9 |  |  |  | L/D Max: | 192.616 | at alpha= | 2.5 | deg
Re: | 7000000 |  |  | Cd Min: | 0.07073 | at alpha= | 20 | deg
Mach: | 0.25 |  |  | Cl=0 at alpha= | -3.5137 | deg
|  |  |  | @ Cl=0.1, Cd= | 0.0058672
|  |  |  | @ Cl=0.4, Cd= | 0.0034402
|  |  |  | @ Cl=0.6, Cd= | 0.0035597
alpha (deg) | Cl | Cd | Cm | Cl/Cd
-20 | -1.1444 | 0.0553 | -0.1356 | -20.6944
-19.5 | -1.1584 | 0.04795 | -0.1383 | -24.1585
-19 | -1.1582 | 0.04252 | -0.1393 | -27.2389
-18.5 | -1.1739 | 0.03641 | -0.139 | -32.2411
-18 | -1.1525 | 0.03356 | -0.1381 | -34.3415
-17.5 | -1.1263 | 0.03118 | -0.1369 | -36.1225
-17 | -1.1179 | 0.02792 | -0.1346 | -40.0394
-16.5 | -1.0967 | 0.0256 | -0.1324 | -42.8398
-16 | -1.0643 | 0.02407 | -0.1306 | -44.2169
-15.5 | -1.0359 | 0.02239 | -0.1283 | -46.2662
-15 | -1.0155 | 0.02041 | -0.1251 | -49.755
-14.5 | -0.9931 | 0.0186 | -0.1217 | -53.3925
-14 | -0.9576 | 0.0175 | -0.1194 | -54.72
-13.5 | -0.9249 | 0.01628 | -0.1166 | -56.812
-12.5 | -0.8536 | 0.01425 | -0.1114 | -59.9018
-12 | -0.8204 | 0.01317 | -0.1083 | -62.2931
-11.5 | -0.7866 | 0.01218 | -0.1051 | -64.5813
-11 | -0.7473 | 0.01142 | -0.1026 | -65.4378
-10.5 | -0.7066 | 0.01077 | -0.1002 | -65.6082
-10 | -0.6649 | 0.01022 | -0.0978 | -65.0587
-9.5 | -0.6237 | 0.00972 | -0.0952 | -64.1667
-9 | -0.5846 | 0.00927 | -0.0921 | -63.0636
-8.5 | -0.5455 | 0.00895 | -0.0887 | -60.9497
-8 | -0.4962 | 0.0086 | -0.0874 | -57.6977
-7.5 | -0.4449 | 0.00829 | -0.0865 | -53.6671
-7 | -0.3943 | 0.0079 | -0.0855 | -49.9114
-6.5 | -0.3404 | 0.00763 | -0.0851 | -44.6134
-6 | -0.2853 | 0.00739 | -0.0851 | -38.6062
-5.5 | -0.2291 | 0.00718 | -0.0852 | -31.9081
-5 | -0.1724 | 0.00696 | -0.0855 | -24.7701
-4.5 | -0.1152 | 0.00673 | -0.0859 | -17.1174
-4 | -0.0567 | 0.00654 | -0.0865 | -8.6697
-3.5 | 0.0016 | 0.00634 | -0.0872 | 0.25237
-3 | 0.0604 | 0.00616 | -0.088 | 9.8052
-2 | 0.1713 | 0.00534 | -0.0886 | 32.0787
-1.5 | 0.2249 | 0.00472 | -0.0887 | 47.6483
-1 | 0.2782 | 0.00397 | -0.089 | 70.0756
-0.5 | 0.3354 | 0.00347 | -0.0897 | 96.6571
0 | 0.3985 | 0.00344 | -0.0913 | 115.843
0.5 | 0.4611 | 0.00345 | -0.0929 | 133.6522
1 | 0.5229 | 0.00349 | -0.0942 | 149.8281
1.5 | 0.5849 | 0.00355 | -0.0956 | 164.7606
2 | 0.647 | 0.00359 | -0.097 | 180.2228
2.5 | 0.7069 | 0.00367 | -0.0979 | 192.6158
3 | 0.7273 | 0.00485 | -0.091 | 149.9588
3.5 | 0.7209 | 0.00587 | -0.0785 | 122.8109
4 | 0.7316 | 0.00679 | -0.0698 | 107.7467
4.5 | 0.7333 | 0.00816 | -0.0602 | 89.8652
5.5 | 0.7562 | 0.01104 | -0.0456 | 68.4964
6 | 0.7777 | 0.01237 | -0.0404 | 62.8698
6.5 | 0.8054 | 0.01357 | -0.0364 | 59.3515
7 | 0.8448 | 0.01437 | -0.0342 | 58.7891
7.5 | 0.8841 | 0.01521 | -0.0321 | 58.1262
8 | 0.9253 | 0.01601 | -0.0303 | 57.7951
8.5 | 0.965 | 0.01692 | -0.0284 | 57.0331
9 | 1.0044 | 0.01786 | -0.0264 | 56.2374
9.5 | 1.044 | 0.01885 | -0.0246 | 55.3846
10 | 1.083 | 0.0199 | -0.0227 | 54.4221
10.5 | 1.1193 | 0.02111 | -0.0206 | 53.0223
11 | 1.1584 | 0.02221 | -0.0188 | 52.1567
11.5 | 1.1958 | 0.02345 | -0.0169 | 50.9936
12 | 1.2316 | 0.02481 | -0.0149 | 49.6413
13 | 1.2988 | 0.02794 | -0.0106 | 46.4853
13.5 | 1.3337 | 0.0295 | -0.0088 | 45.2102
14 | 1.3662 | 0.03128 | -0.0068 | 43.6765
14.5 | 1.3982 | 0.03314 | -0.0049 | 42.1907
15 | 1.4286 | 0.03518 | -0.0029 | 40.6083
15.5 | 1.4551 | 0.03755 | -0.0008 | 38.751
16 | 1.4774 | 0.04033 | 0.0015 | 36.6328
16.5 | 1.5038 | 0.04295 | 0.0032 | 35.0128
17 | 1.5288 | 0.04572 | 0.0048 | 33.4383
17.5 | 1.5496 | 0.04899 | 0.0065 | 31.6309
18 | 1.5721 | 0.05222 | 0.0078 | 30.1053
18.5 | 1.5872 | 0.05624 | 0.009 | 28.2219
19 | 1.6027 | 0.0604 | 0.0099 | 26.5348
19.5 | 1.6117 | 0.06533 | 0.0106 | 24.6701
20 | 1.6157 | 0.07073 | 0.011 | 22.8432

## 95. Re 7M Mach 0.50 (1)
BIGFOIL.COM POLAR EXPORT
NACA66A418
NACA66A418 |  |  |  | Cl Max: | 1.441 | at alpha= | 19.5 | deg
JavaFoil+Calcfoil stall+Eppler ext transition |  |  |  | L/D Max: | 175.101 | at alpha= | 2 | deg
Re: | 7000000 |  |  | Cd Min: | 0.00384 | at alpha= | -1 | deg
Mach: | 0.5 |  |  | Cl=0 at alpha= | -3.2958 | deg
|  |  |  | @ Cl=0.1, Cd= | 0.0067989
|  |  |  | @ Cl=0.4, Cd= | 0.00384
|  |  |  | @ Cl=0.6, Cd= | 0.0040622
alpha (deg) | Cl | Cd | Cm | Cl/Cd
-20 | -0.947 | 0.15359 | -0.022 | -6.163
-19.5 | -0.916 | 0.15006 | -0.022 | -6.106
-19 | -0.888 | 0.14683 | -0.023 | -6.05
-18.5 | -0.865 | 0.13947 | -0.025 | -6.204
-18 | -0.834 | 0.13639 | -0.025 | -6.118
-17.5 | -0.804 | 0.13274 | -0.024 | -6.056
-17 | -0.775 | 0.12926 | -0.025 | -5.998
-16.5 | -0.748 | 0.12524 | -0.025 | -5.969
-16 | -0.721 | 0.11918 | -0.027 | -6.053
-15.5 | -0.691 | 0.11378 | -0.027 | -6.076
-15 | -0.663 | 0.10696 | -0.027 | -6.202
-14.5 | -0.636 | 0.09735 | -0.028 | -6.53
-14 | -0.609 | 0.09106 | -0.03 | -6.686
-13.5 | -0.582 | 0.08408 | -0.032 | -6.927
-13 | -0.55 | 0.09257 | -0.029 | -5.942
-12.5 | -0.522 | 0.08582 | -0.03 | -6.084
-12 | -0.493 | 0.09825 | -0.028 | -5.014
-11.5 | -0.467 | 0.07223 | -0.033 | -6.468
-11 | -0.442 | 0.06402 | -0.038 | -6.911
-10.5 | -0.487 | 0.0156 | -0.062 | -31.215
-10 | -0.38 | 0.07299 | -0.031 | -5.207
-9.5 | -0.352 | 0.05998 | -0.033 | -5.875
-9 | -0.327 | 0.05223 | -0.041 | -6.268
-8.5 | -0.547 | 0.0125 | -0.069 | -43.804
-8 | -0.551 | 0.01156 | -0.07 | -47.612
-7.5 | -0.521 | 0.01073 | -0.072 | -48.522
-7 | -0.476 | 0.01014 | -0.074 | -46.93
-6.5 | -0.423 | 0.00952 | -0.075 | -44.427
-6 | -0.364 | 0.00902 | -0.077 | -40.322
-5.5 | -0.301 | 0.00861 | -0.079 | -34.967
-5 | -0.235 | 0.00827 | -0.08 | -28.478
-4.5 | -0.168 | 0.00795 | -0.082 | -21.113
-4 | -0.099 | 0.0077 | -0.084 | -12.821
-3.5 | -0.029 | 0.00711 | -0.085 | -4.04
-3 | 0.042 | 0.00666 | -0.087 | 6.305
-2.5 | 0.113 | 0.00683 | -0.088 | 16.576
-2 | 0.187 | 0.0048 | -0.091 | 38.944
-1.5 | 0.259 | 0.00436 | -0.092 | 59.456
-1 | 0.331 | 0.00384 | -0.094 | 86.128
-0.5 | 0.403 | 0.00384 | -0.095 | 104.86
0 | 0.472 | 0.00393 | -0.097 | 120.208
0.5 | 0.543 | 0.00399 | -0.098 | 135.938
1 | 0.614 | 0.00408 | -0.1 | 150.46
1.5 | 0.685 | 0.00419 | -0.101 | 163.451
2 | 0.755 | 0.00431 | -0.102 | 175.101
2.5 | 0.821 | 0.00628 | -0.103 | 130.769
3 | 0.89 | 0.00709 | -0.104 | 125.465
3.5 | 0.949 | 0.00808 | -0.106 | 117.532
4 | 1.014 | 0.00889 | -0.107 | 114.012
4.5 | 1.074 | 0.01276 | -0.108 | 84.176
5 | 1.134 | 0.01346 | -0.109 | 84.265
5.5 | 1.191 | 0.01415 | -0.111 | 84.185
6 | 1.244 | 0.01488 | -0.112 | 83.602
6.5 | 1.288 | 0.01567 | -0.113 | 82.21
7 | 1.321 | 0.01658 | -0.115 | 79.692
7.5 | 1.338 | 0.01751 | -0.116 | 76.396
8 | 1.326 | 0.01862 | -0.117 | 71.222
8.5 | 1.253 | 0.02033 | -0.118 | 61.616
9 | 0.832 | 0.02228 | -0.12 | 37.326
9.5 | 0.864 | 0.02255 | -0.121 | 38.337
10 | 0.896 | 0.02411 | -0.122 | 37.175
10.5 | 0.927 | 0.026 | -0.123 | 35.659
11 | 0.801 | 0.08012 | -0.06 | 9.991
11.5 | 0.992 | 0.02748 | -0.125 | 36.103
12 | 1.023 | 0.0295 | -0.126 | 34.662
12.5 | 1.05 | 0.0326 | -0.127 | 32.212
13 | 1.002 | 0.0579 | -0.114 | 17.304
13.5 | 0.951 | 0.08957 | -0.084 | 10.622
14 | 0.969 | 0.1011 | -0.075 | 9.587
14.5 | 1.155 | 0.04535 | -0.128 | 25.474
15 | 1.043 | 0.10824 | -0.093 | 9.639
15.5 | 1.063 | 0.11054 | -0.089 | 9.614
16 | 1.224 | 0.05942 | -0.128 | 20.601
16.5 | 1.124 | 0.12446 | -0.095 | 9.033
17 | 1.142 | 0.12531 | -0.09 | 9.112
17.5 | 1.314 | 0.06453 | -0.131 | 20.37
18 | 1.299 | 0.08581 | -0.125 | 15.134
18.5 | 1.216 | 0.14217 | -0.088 | 8.551
19 | 1.363 | 0.08356 | -0.128 | 16.307
19.5 | 1.441 | 0.06878 | -0.136 | 20.95
20 | 1.405 | 0.10096 | -0.127 | 13.915

## 96. Re 7M Mach 0.50 (2)
BIGFOIL.COM POLAR EXPORT
NACA66A418
NACA66A418 |  |  |  | Cl Max: | 1.2412 | at alpha= | 13 | deg
XFOIL ncrit=9 |  |  |  | L/D Max: | 204.158 | at alpha= | 2.5 | deg
Re: | 7000000 |  |  | Cd Min: | 0.16884 | at alpha= | 18 | deg
Mach: | 0.5 |  |  | Cl=0 at alpha= | -3.6585 | deg
|  |  |  | @ Cl=0.1, Cd= | 0.0065237
|  |  |  | @ Cl=0.4, Cd= | 0.003667
|  |  |  | @ Cl=0.6, Cd= | 0.0037476
alpha (deg) | Cl | Cd | Cm | Cl/Cd
-15 | -0.2504 | 0.11993 | -0.1224 | -2.0879
-14.5 | -0.26 | 0.10861 | -0.1288 | -2.3939
-14 | -0.2784 | 0.09647 | -0.1359 | -2.8859
-13.5 | -0.3177 | 0.08195 | -0.1445 | -3.8768
-13 | -0.3575 | 0.06686 | -0.1536 | -5.347
-12.5 | -0.3961 | 0.05319 | -0.1634 | -7.4469
-12 | -0.4365 | 0.04277 | -0.1683 | -10.2058
-11.5 | -0.4738 | 0.03497 | -0.1684 | -13.5488
-11 | -0.4984 | 0.02928 | -0.1652 | -17.0219
-10.5 | -0.5218 | 0.0242 | -0.1597 | -21.562
-10 | -0.5296 | 0.02007 | -0.1534 | -26.3876
-9.5 | -0.5228 | 0.01664 | -0.1468 | -31.4183
-9 | -0.5028 | 0.01418 | -0.1403 | -35.4584
-8.5 | -0.472 | 0.01254 | -0.1346 | -37.6396
-8 | -0.4356 | 0.01129 | -0.1295 | -38.5828
-7.5 | -0.3941 | 0.0103 | -0.1249 | -38.2621
-7 | -0.3491 | 0.00954 | -0.1209 | -36.5933
-6.5 | -0.3063 | 0.00877 | -0.1165 | -34.9259
-6 | -0.2627 | 0.00819 | -0.1121 | -32.0757
-5.5 | -0.2202 | 0.00787 | -0.1073 | -27.9797
-5 | -0.1635 | 0.00755 | -0.1053 | -21.6556
-4.5 | -0.1036 | 0.00727 | -0.1041 | -14.2503
-4 | -0.0431 | 0.00699 | -0.1032 | -6.166
-3.5 | 0.02 | 0.00678 | -0.1029 | 2.9499
-3 | 0.0835 | 0.00657 | -0.1028 | 12.7093
-2.5 | 0.1477 | 0.00639 | -0.1029 | 23.1142
-2 | 0.206 | 0.00597 | -0.1022 | 34.5059
-1.5 | 0.2593 | 0.00524 | -0.1009 | 49.4847
-1 | 0.3146 | 0.00427 | -0.1002 | 73.6768
-0.5 | 0.3787 | 0.00367 | -0.1009 | 103.188
0 | 0.4505 | 0.00366 | -0.1026 | 123.0874
0.5 | 0.522 | 0.00368 | -0.1043 | 141.8478
1 | 0.5911 | 0.00374 | -0.1054 | 158.0481
1.5 | 0.6618 | 0.0038 | -0.1068 | 174.1579
2 | 0.733 | 0.00383 | -0.1082 | 191.3838
2.5 | 0.8003 | 0.00392 | -0.1087 | 204.1582
3 | 0.8447 | 0.00433 | -0.1045 | 195.0808
3.5 | 0.7949 | 0.00593 | -0.0821 | 134.0472
4 | 0.7607 | 0.0082 | -0.0648 | 92.7683
4.5 | 0.7505 | 0.01035 | -0.0526 | 72.5121
5 | 0.7439 | 0.01272 | -0.0418 | 58.4827
5.5 | 0.7496 | 0.01497 | -0.0335 | 50.0735
6 | 0.7604 | 0.01726 | -0.0263 | 44.0556
6.5 | 0.7887 | 0.01902 | -0.0215 | 41.4669
7 | 0.8331 | 0.02027 | -0.019 | 41.1001
7.5 | 0.8791 | 0.02148 | -0.0165 | 40.9264
8 | 0.9247 | 0.0228 | -0.014 | 40.557
8.5 | 0.9697 | 0.02418 | -0.0113 | 40.1034
9 | 1.0137 | 0.02571 | -0.0084 | 39.4282
9.5 | 1.0583 | 0.02727 | -0.0056 | 38.8082
10 | 1.0976 | 0.02923 | -0.0022 | 37.5505
10.5 | 1.1386 | 0.03119 | 0.0011 | 36.5053
11 | 1.1754 | 0.03354 | 0.0047 | 35.0447
11.5 | 1.207 | 0.03635 | 0.0086 | 33.205
12 | 1.2309 | 0.03979 | 0.0129 | 30.9349
12.5 | 1.2409 | 0.04442 | 0.0173 | 27.9356
13 | 1.2412 | 0.05005 | 0.0214 | 24.7992
13.5 | 1.2221 | 0.05766 | 0.0246 | 21.1949
14 | 1.1998 | 0.06641 | 0.026 | 18.0666
14.5 | 1.1724 | 0.07668 | 0.0251 | 15.2895
15 | 1.1419 | 0.08831 | 0.0217 | 12.9306
15.5 | 1.1123 | 0.1009 | 0.0161 | 11.0238
16 | 1.0856 | 0.11402 | 0.0089 | 9.5211
16.5 | 1.0611 | 0.12761 | 0.0004 | 8.3152
17 | 1.0402 | 0.14122 | -0.0085 | 7.3658
18 | 1.0033 | 0.16884 | -0.0268 | 5.9423

## 97. Re 8M Mach 0.00 (1)
BIGFOIL.COM POLAR EXPORT
NACA66A418
NACA66A418 |  |  |  | Cl Max: | 1.568 | at alpha= | 13 | deg
JavaFoil+Calcfoil stall+Eppler ext transition |  |  |  | L/D Max: | 169.011 | at alpha= | 1.5 | deg
Re: | 8000000 |  |  | Cd Min: | 0.00353 | at alpha= | 1.5 | deg
Mach: | 0 |  |  | Cl=0 at alpha= | -3.2984 | deg
|  |  |  | @ Cl=0.1, Cd= | 0.006194
|  |  |  | @ Cl=0.4, Cd= | 0.0036824
|  |  |  | @ Cl=0.6, Cd= | 0.0036133
alpha (deg) | Cl | Cd | Cm | Cl/Cd
-20 | -0.86 | 0.13712 | -0.02 | -6.27
-19.5 | -0.879 | 0.12891 | -0.021 | -6.821
-19 | -0.902 | 0.11596 | -0.023 | -7.78
-18.5 | -0.922 | 0.10332 | -0.025 | -8.923
-18 | -0.947 | 0.08557 | -0.028 | -11.066
-17.5 | -1.035 | 0.03584 | -0.035 | -28.886
-17 | -1.051 | 0.02996 | -0.036 | -35.062
-16.5 | -1.052 | 0.02622 | -0.038 | -40.124
-16 | -1.052 | 0.02255 | -0.039 | -46.652
-15.5 | -1.043 | 0.02096 | -0.041 | -49.755
-15 | -1.032 | 0.01933 | -0.042 | -53.39
-14.5 | -1.017 | 0.01796 | -0.044 | -56.631
-14 | -1 | 0.01635 | -0.045 | -61.175
-13.5 | -0.98 | 0.01522 | -0.046 | -64.386
-13 | -0.956 | 0.01419 | -0.048 | -67.418
-12.5 | -0.929 | 0.01327 | -0.049 | -70.023
-12 | -0.899 | 0.01253 | -0.051 | -71.737
-11.5 | -0.864 | 0.01191 | -0.052 | -72.59
-11 | -0.827 | 0.0113 | -0.053 | -73.218
-10.5 | -0.787 | 0.01065 | -0.055 | -73.932
-10 | -0.745 | 0.0102 | -0.056 | -73.035
-9.5 | -0.7 | 0.00973 | -0.058 | -71.873
-9 | -0.652 | 0.00931 | -0.059 | -70.065
-8.5 | -0.602 | 0.0089 | -0.061 | -67.689
-8 | -0.55 | 0.00859 | -0.062 | -64.062
-7.5 | -0.497 | 0.00826 | -0.063 | -60.159
-7 | -0.442 | 0.00795 | -0.065 | -55.581
-6.5 | -0.385 | 0.00767 | -0.066 | -50.201
-6 | -0.327 | 0.00745 | -0.068 | -43.958
-5.5 | -0.269 | 0.0072 | -0.069 | -37.304
-5 | -0.209 | 0.00646 | -0.071 | -32.313
-4.5 | -0.149 | 0.00695 | -0.072 | -21.389
-4 | -0.087 | 0.0067 | -0.074 | -13.011
-3.5 | -0.025 | 0.00656 | -0.075 | -3.848
-3 | 0.037 | 0.00636 | -0.076 | 5.798
-2.5 | 0.099 | 0.00622 | -0.078 | 15.931
-2 | 0.162 | 0.00458 | -0.079 | 35.339
-1.5 | 0.224 | 0.00428 | -0.08 | 52.403
-1 | 0.287 | 0.00362 | -0.082 | 79.241
-0.5 | 0.349 | 0.00365 | -0.083 | 95.712
0 | 0.412 | 0.00369 | -0.084 | 111.469
0.5 | 0.474 | 0.00378 | -0.086 | 125.437
1 | 0.536 | 0.00383 | -0.087 | 140.231
1.5 | 0.597 | 0.00353 | -0.088 | 169.011
2 | 0.655 | 0.00514 | -0.089 | 127.505
2.5 | 0.716 | 0.00565 | -0.09 | 126.69
3 | 0.776 | 0.00617 | -0.091 | 125.765
3.5 | 0.831 | 0.00677 | -0.092 | 122.689
4 | 0.889 | 0.00726 | -0.093 | 122.383
4.5 | 0.946 | 0.00793 | -0.095 | 119.263
5 | 1.001 | 0.01044 | -0.096 | 95.862
5.5 | 1.056 | 0.01085 | -0.097 | 97.282
6 | 1.11 | 0.01129 | -0.098 | 98.303
6.5 | 1.162 | 0.01173 | -0.099 | 99.02
7 | 1.212 | 0.01218 | -0.1 | 99.48
7.5 | 1.259 | 0.01268 | -0.101 | 99.319
8 | 1.304 | 0.01319 | -0.102 | 98.826
8.5 | 1.346 | 0.01373 | -0.104 | 98.033
9 | 1.385 | 0.01435 | -0.105 | 96.516
9.5 | 1.421 | 0.01492 | -0.106 | 95.214
10 | 1.453 | 0.01553 | -0.107 | 93.55
10.5 | 1.482 | 0.01619 | -0.108 | 91.516
11 | 1.507 | 0.017 | -0.109 | 88.65
11.5 | 1.528 | 0.01775 | -0.11 | 86.068
12 | 1.545 | 0.0185 | -0.111 | 83.541
12.5 | 1.559 | 0.01942 | -0.112 | 80.271
13 | 1.568 | 0.02036 | -0.113 | 77.006
13.5 | 1.568 | 0.02124 | -0.114 | 73.829
14 | 1.564 | 0.0223 | -0.115 | 70.111
14.5 | 1.555 | 0.02334 | -0.115 | 66.622
15 | 1.542 | 0.02445 | -0.116 | 63.071
15.5 | 1.525 | 0.0258 | -0.117 | 59.094
16 | 1.504 | 0.02707 | -0.118 | 55.572
16.5 | 1.481 | 0.02849 | -0.119 | 51.98
17 | 1.453 | 0.03021 | -0.119 | 48.105
17.5 | 1.423 | 0.03223 | -0.12 | 44.155
18 | 1.39 | 0.03417 | -0.12 | 40.672

## 98. Re 8M Mach 0.00 (2)
BIGFOIL.COM POLAR EXPORT
NACA66A418
NACA66A418 |  |  |  | Cl Max: | 1.67 | at alpha= | 20 | deg
XFOIL ncrit=9 |  |  |  | L/D Max: | 180.667 | at alpha= | 2 | deg
Re: | 8000000 |  |  | Cd Min: | 0.0516 | at alpha= | 20 | deg
Mach: | 0 |  |  | Cl=0 at alpha= | -3.4834 | deg
|  |  |  | @ Cl=0.1, Cd= | 0.0056763
|  |  |  | @ Cl=0.4, Cd= | 0.0032799
|  |  |  | @ Cl=0.6, Cd= | 0.0034102
alpha (deg) | Cl | Cd | Cm | Cl/Cd
-20 | -1.33 | 0.02882 | -0.1169 | -46.1485
-19.5 | -1.3108 | 0.02671 | -0.1156 | -49.0753
-19 | -1.2893 | 0.02478 | -0.1144 | -52.0299
-18.5 | -1.2688 | 0.02294 | -0.1127 | -55.3095
-18 | -1.2431 | 0.02147 | -0.1111 | -57.8994
-17.5 | -1.2132 | 0.02027 | -0.1098 | -59.852
-17 | -1.1844 | 0.01907 | -0.1082 | -62.108
-16.5 | -1.1546 | 0.01796 | -0.1065 | -64.2873
-16 | -1.1223 | 0.01698 | -0.105 | -66.0954
-15.5 | -1.0865 | 0.0162 | -0.1037 | -67.0679
-15 | -1.0521 | 0.01534 | -0.1021 | -68.5854
-14.5 | -1.0195 | 0.01445 | -0.1002 | -70.5536
-14 | -0.9828 | 0.01373 | -0.0987 | -71.5805
-13.5 | -0.9467 | 0.01301 | -0.0969 | -72.7671
-13 | -0.909 | 0.01238 | -0.0953 | -73.4249
-12.5 | -0.8713 | 0.01175 | -0.0936 | -74.1532
-12 | -0.8369 | 0.01103 | -0.0912 | -75.8749
-11.5 | -0.7997 | 0.01047 | -0.0891 | -76.3801
-11 | -0.7617 | 0.00996 | -0.0869 | -76.4759
-10.5 | -0.725 | 0.00951 | -0.0843 | -76.2355
-10 | -0.6896 | 0.00921 | -0.0811 | -74.8751
-9.5 | -0.6439 | 0.0089 | -0.0801 | -72.3483
-9 | -0.5955 | 0.0086 | -0.0795 | -69.2442
-8.5 | -0.5453 | 0.00831 | -0.0792 | -65.6197
-8 | -0.494 | 0.00804 | -0.0791 | -61.4428
-7.5 | -0.4425 | 0.00774 | -0.079 | -57.1705
-7 | -0.3903 | 0.00746 | -0.079 | -52.319
-6.5 | -0.3367 | 0.00723 | -0.0793 | -46.5698
-6 | -0.2823 | 0.00703 | -0.0797 | -40.1565
-5.5 | -0.2272 | 0.00685 | -0.0803 | -33.1679
-5 | -0.1716 | 0.00664 | -0.0809 | -25.8434
-4.5 | -0.1155 | 0.00643 | -0.0817 | -17.9627
-4 | -0.0586 | 0.00627 | -0.0825 | -9.3461
-3.5 | -0.0019 | 0.00608 | -0.0834 | -0.3125
-3 | 0.0552 | 0.00591 | -0.0843 | 9.3401
-2.5 | 0.1108 | 0.00562 | -0.085 | 19.7153
-2 | 0.1642 | 0.00516 | -0.0853 | 31.8217
-1.5 | 0.2174 | 0.00466 | -0.0857 | 46.6524
-1 | 0.2706 | 0.00407 | -0.0862 | 66.4865
-0.5 | 0.3249 | 0.00329 | -0.087 | 98.7538
0 | 0.3852 | 0.00327 | -0.0884 | 117.7982
0.5 | 0.4451 | 0.00331 | -0.0898 | 134.4713
1 | 0.5045 | 0.00334 | -0.0912 | 151.0479
1.5 | 0.5648 | 0.00335 | -0.0927 | 168.597
2 | 0.6233 | 0.00345 | -0.0938 | 180.6667
3 | 0.6907 | 0.00517 | -0.0863 | 133.5977
3.5 | 0.71 | 0.0059 | -0.0795 | 120.339
4 | 0.7157 | 0.00672 | -0.07 | 106.503
4.5 | 0.7252 | 0.00779 | -0.0619 | 93.0937
5.5 | 0.7637 | 0.00995 | -0.0504 | 76.7538
6.5 | 0.8186 | 0.01197 | -0.0424 | 68.3876
7 | 0.8566 | 0.01267 | -0.0404 | 67.6085
7.5 | 0.8957 | 0.01334 | -0.0386 | 67.1439
8 | 0.9352 | 0.01401 | -0.0369 | 66.7523
8.5 | 0.9739 | 0.01473 | -0.0352 | 66.1168
9 | 1.0122 | 0.01551 | -0.0335 | 65.2611
9.5 | 1.05 | 0.01634 | -0.0318 | 64.2595
10 | 1.0885 | 0.01716 | -0.0303 | 63.4324
10.5 | 1.1233 | 0.01819 | -0.0284 | 61.7537
11 | 1.1614 | 0.01907 | -0.027 | 60.9019
11.5 | 1.1969 | 0.02009 | -0.0254 | 59.5769
12 | 1.2329 | 0.02113 | -0.0239 | 58.3483
12.5 | 1.2669 | 0.02232 | -0.0222 | 56.7608
13 | 1.2995 | 0.02359 | -0.0205 | 55.0869
13.5 | 1.3329 | 0.02485 | -0.0189 | 53.6378
14 | 1.3657 | 0.02619 | -0.0175 | 52.1459
14.5 | 1.3985 | 0.02756 | -0.0161 | 50.7438
15 | 1.4287 | 0.0291 | -0.0146 | 49.0962
15.5 | 1.4588 | 0.03071 | -0.0132 | 47.5024
16 | 1.4858 | 0.03255 | -0.0115 | 45.6467
16.5 | 1.5121 | 0.03451 | -0.01 | 43.8163
17 | 1.5381 | 0.03651 | -0.0086 | 42.1282
17.5 | 1.5626 | 0.03872 | -0.0073 | 40.3564
18 | 1.5894 | 0.04076 | -0.0063 | 38.9941
19 | 1.6331 | 0.0458 | -0.0041 | 35.6572
19.5 | 1.6533 | 0.04839 | -0.0031 | 34.1662
20 | 1.67 | 0.0516 | -0.0022 | 32.3643

## 99. Re 8M Mach 0.10 (1)
BIGFOIL.COM POLAR EXPORT
NACA66A418
NACA66A418 |  |  |  | Cl Max: | 1.558 | at alpha= | 13 | deg
JavaFoil+Calcfoil stall+Eppler ext transition |  |  |  | L/D Max: | 168.821 | at alpha= | 1.5 | deg
Re: | 8000000 |  |  | Cd Min: | 0.00356 | at alpha= | 1.5 | deg
Mach: | 0.1 |  |  | Cl=0 at alpha= | -3.2984 | deg
|  |  |  | @ Cl=0.1, Cd= | 0.00622
|  |  |  | @ Cl=0.4, Cd= | 0.0036911
|  |  |  | @ Cl=0.6, Cd= | 0.00356
alpha (deg) | Cl | Cd | Cm | Cl/Cd
-20 | -0.812 | 0.1445 | -0.019 | -5.623
-19.5 | -0.835 | 0.13653 | -0.02 | -6.116
-19 | -0.858 | 0.12646 | -0.022 | -6.784
-18.5 | -0.877 | 0.11645 | -0.024 | -7.534
-18 | -0.908 | 0.09465 | -0.027 | -9.589
-17.5 | -0.929 | 0.08181 | -0.029 | -11.354
-17 | -1.015 | 0.03489 | -0.036 | -29.105
-16.5 | -1.025 | 0.02868 | -0.038 | -35.742
-16 | -1.027 | 0.0249 | -0.039 | -41.249
-15.5 | -1.025 | 0.02187 | -0.041 | -46.875
-15 | -1.017 | 0.01998 | -0.042 | -50.919
-14.5 | -1.005 | 0.01844 | -0.044 | -54.52
-14 | -0.99 | 0.01679 | -0.045 | -58.993
-13.5 | -0.972 | 0.01558 | -0.047 | -62.382
-13 | -0.951 | 0.01437 | -0.048 | -66.145
-12.5 | -0.925 | 0.01351 | -0.049 | -68.444
-12 | -0.896 | 0.01281 | -0.051 | -69.903
-11.5 | -0.863 | 0.01206 | -0.052 | -71.517
-11 | -0.826 | 0.01146 | -0.054 | -72.142
-10.5 | -0.787 | 0.01081 | -0.055 | -72.837
-10 | -0.745 | 0.01031 | -0.057 | -72.271
-9.5 | -0.701 | 0.00983 | -0.058 | -71.281
-9 | -0.654 | 0.0094 | -0.059 | -69.55
-8.5 | -0.604 | 0.00895 | -0.061 | -67.468
-8 | -0.552 | 0.00866 | -0.062 | -63.772
-7.5 | -0.499 | 0.00831 | -0.064 | -60.003
-7 | -0.443 | 0.00799 | -0.065 | -55.483
-6.5 | -0.387 | 0.00772 | -0.067 | -50.103
-6 | -0.329 | 0.00749 | -0.068 | -43.898
-5.5 | -0.27 | 0.00725 | -0.069 | -37.18
-5 | -0.21 | 0.00704 | -0.071 | -29.788
-4.5 | -0.149 | 0.00663 | -0.072 | -22.477
-4 | -0.088 | 0.00678 | -0.074 | -12.91
-3.5 | -0.025 | 0.00653 | -0.075 | -3.887
-3 | 0.037 | 0.00643 | -0.077 | 5.76
-2.5 | 0.1 | 0.00622 | -0.078 | 16.019
-2 | 0.163 | 0.00458 | -0.079 | 35.5
-1.5 | 0.225 | 0.00424 | -0.081 | 53.123
-1 | 0.288 | 0.00366 | -0.082 | 78.787
-0.5 | 0.351 | 0.00366 | -0.083 | 95.923
0 | 0.414 | 0.0037 | -0.085 | 111.882
0.5 | 0.476 | 0.00378 | -0.086 | 125.901
1 | 0.539 | 0.00388 | -0.087 | 138.859
1.5 | 0.6 | 0.00356 | -0.089 | 168.821
2 | 0.659 | 0.00518 | -0.089 | 127.212
2.5 | 0.719 | 0.00568 | -0.09 | 126.612
3 | 0.78 | 0.00621 | -0.092 | 125.505
3.5 | 0.835 | 0.00684 | -0.093 | 122.075
4 | 0.893 | 0.00733 | -0.094 | 121.882
4.5 | 0.95 | 0.008 | -0.095 | 118.742
5 | 1.005 | 0.01053 | -0.096 | 95.469
5.5 | 1.061 | 0.01094 | -0.097 | 96.923
6 | 1.115 | 0.01137 | -0.098 | 98.034
6.5 | 1.167 | 0.01182 | -0.1 | 98.677
7 | 1.216 | 0.0123 | -0.101 | 98.9
7.5 | 1.263 | 0.01278 | -0.102 | 98.832
8 | 1.308 | 0.01331 | -0.103 | 98.258
8.5 | 1.35 | 0.0139 | -0.104 | 97.084
9 | 1.388 | 0.01449 | -0.105 | 95.761
9.5 | 1.423 | 0.01512 | -0.106 | 94.112
10 | 1.454 | 0.01572 | -0.107 | 92.511
10.5 | 1.482 | 0.01643 | -0.108 | 90.196
11 | 1.505 | 0.01719 | -0.109 | 87.598
11.5 | 1.525 | 0.018 | -0.11 | 84.737
12 | 1.54 | 0.01875 | -0.111 | 82.153
12.5 | 1.551 | 0.01971 | -0.112 | 78.725
13 | 1.558 | 0.02068 | -0.113 | 75.299
13.5 | 1.555 | 0.02161 | -0.114 | 71.95
14 | 1.546 | 0.02274 | -0.115 | 67.992
14.5 | 1.534 | 0.02383 | -0.116 | 64.364
15 | 1.517 | 0.02496 | -0.117 | 60.761
15.5 | 1.495 | 0.02643 | -0.118 | 56.556
16 | 1.469 | 0.02775 | -0.118 | 52.949
16.5 | 1.441 | 0.02923 | -0.119 | 49.277
17 | 1.409 | 0.03074 | -0.12 | 45.836
17.5 | 1.372 | 0.0334 | -0.12 | 41.073
18 | 1.333 | 0.03556 | -0.121 | 37.481

## 100. Re 8M Mach 0.10 (2)
BIGFOIL.COM POLAR EXPORT
NACA66A418
NACA66A418 |  |  |  | Cl Max: | 1.6681 | at alpha= | 20 | deg
XFOIL ncrit=9 |  |  |  | L/D Max: | 181.768 | at alpha= | 2 | deg
Re: | 8000000 |  |  | Cd Min: | 0.05371 | at alpha= | 20 | deg
Mach: | 0.1 |  |  | Cl=0 at alpha= | -3.487 | deg
|  |  |  | @ Cl=0.1, Cd= | 0.0056269
|  |  |  | @ Cl=0.4, Cd= | 0.0032804
|  |  |  | @ Cl=0.6, Cd= | 0.003404
alpha (deg) | Cl | Cd | Cm | Cl/Cd
-20 | -1.32 | 0.03086 | -0.1212 | -42.7738
-19.5 | -1.3041 | 0.02835 | -0.1199 | -46
-19 | -1.2845 | 0.02617 | -0.1185 | -49.0829
-18.5 | -1.2656 | 0.02408 | -0.1167 | -52.5581
-18 | -1.2405 | 0.02247 | -0.1151 | -55.2069
-17.5 | -1.2118 | 0.02112 | -0.1136 | -57.3769
-17 | -1.1843 | 0.01979 | -0.1118 | -59.8434
-16.5 | -1.1544 | 0.01861 | -0.11 | -62.0312
-16 | -1.1212 | 0.0176 | -0.1084 | -63.7045
-15.5 | -1.0861 | 0.01675 | -0.1069 | -64.8418
-15 | -1.0528 | 0.01578 | -0.1051 | -66.7174
-14.5 | -1.0204 | 0.01483 | -0.103 | -68.8065
-14 | -0.9833 | 0.01407 | -0.1014 | -69.8863
-13.5 | -0.9474 | 0.0133 | -0.0995 | -71.2331
-13 | -0.9095 | 0.01264 | -0.0978 | -71.9541
-12.5 | -0.8702 | 0.01204 | -0.0962 | -72.2757
-12 | -0.8361 | 0.01126 | -0.0936 | -74.254
-11.5 | -0.7991 | 0.01065 | -0.0914 | -75.0329
-11 | -0.7606 | 0.01011 | -0.0892 | -75.2324
-10.5 | -0.7229 | 0.00963 | -0.0867 | -75.0675
-10 | -0.6875 | 0.00926 | -0.0835 | -74.2441
-9.5 | -0.6452 | 0.00897 | -0.0816 | -71.9287
-9 | -0.5971 | 0.00865 | -0.0808 | -69.0289
-8.5 | -0.5469 | 0.00836 | -0.0803 | -65.4187
-8 | -0.4956 | 0.00808 | -0.0801 | -61.3366
-7.5 | -0.4437 | 0.00779 | -0.08 | -56.9576
-7 | -0.3917 | 0.0075 | -0.0799 | -52.2267
-6.5 | -0.3379 | 0.00726 | -0.0801 | -46.5427
-6 | -0.2833 | 0.00706 | -0.0805 | -40.1275
-5.5 | -0.2279 | 0.00687 | -0.081 | -33.1732
-5 | -0.172 | 0.00666 | -0.0816 | -25.8258
-4.5 | -0.1157 | 0.00645 | -0.0823 | -17.938
-4 | -0.0585 | 0.00628 | -0.0831 | -9.3153
-3.5 | -0.0015 | 0.00609 | -0.084 | -0.24631
-3 | 0.056 | 0.00592 | -0.0849 | 9.4595
-2 | 0.1656 | 0.00519 | -0.0859 | 31.9075
-1.5 | 0.2188 | 0.00467 | -0.0862 | 46.8522
-1 | 0.2723 | 0.00408 | -0.0867 | 66.7402
-0.5 | 0.3268 | 0.00329 | -0.0874 | 99.3313
0 | 0.3875 | 0.00327 | -0.0889 | 118.5015
0.5 | 0.4478 | 0.00332 | -0.0904 | 134.8795
1 | 0.5075 | 0.00334 | -0.0917 | 151.9461
1.5 | 0.5682 | 0.00335 | -0.0932 | 169.6119
2 | 0.6271 | 0.00345 | -0.0943 | 181.7681
2.5 | 0.677 | 0.00387 | -0.0937 | 174.9354
3 | 0.6944 | 0.00516 | -0.0866 | 134.5736
3.5 | 0.7095 | 0.00589 | -0.0788 | 120.4584
4 | 0.7172 | 0.00674 | -0.0698 | 106.4095
5 | 0.7428 | 0.00895 | -0.0552 | 82.9944
5.5 | 0.7621 | 0.01011 | -0.0495 | 75.3808
6.5 | 0.818 | 0.01215 | -0.0417 | 67.3251
7 | 0.8555 | 0.01288 | -0.0395 | 66.4208
7.5 | 0.8957 | 0.01354 | -0.0378 | 66.1521
8 | 0.9341 | 0.01427 | -0.0359 | 65.459
8.5 | 0.9742 | 0.01497 | -0.0344 | 65.0768
9 | 1.0112 | 0.01584 | -0.0324 | 63.8384
9.5 | 1.0508 | 0.01662 | -0.0309 | 63.225
10 | 1.088 | 0.01753 | -0.0292 | 62.065
10.5 | 1.1242 | 0.01854 | -0.0273 | 60.6365
11 | 1.1622 | 0.01946 | -0.0258 | 59.7225
11.5 | 1.1983 | 0.0205 | -0.0242 | 58.4537
12 | 1.2346 | 0.02156 | -0.0226 | 57.2635
12.5 | 1.268 | 0.02283 | -0.0208 | 55.541
13 | 1.3012 | 0.02412 | -0.0191 | 53.9469
13.5 | 1.3346 | 0.02544 | -0.0175 | 52.4607
14 | 1.3687 | 0.02675 | -0.0161 | 51.1664
14.5 | 1.3999 | 0.02828 | -0.0145 | 49.5014
15 | 1.4316 | 0.02979 | -0.013 | 48.0564
15.5 | 1.4599 | 0.0316 | -0.0113 | 46.1994
16 | 1.4877 | 0.03347 | -0.0097 | 44.4488
16.5 | 1.5127 | 0.0356 | -0.008 | 42.4916
17 | 1.5399 | 0.03761 | -0.0067 | 40.9439
17.5 | 1.5652 | 0.03984 | -0.0053 | 39.2871
18 | 1.5893 | 0.04223 | -0.0041 | 37.6344
18.5 | 1.6126 | 0.0447 | -0.0029 | 36.0761
19 | 1.6327 | 0.04754 | -0.0018 | 34.3437
19.5 | 1.6511 | 0.05041 | -0.0007 | 32.7534
20 | 1.6681 | 0.05371 | 0.0001 | 31.0575

## 101. Re 8M Mach 0.25 (1)
BIGFOIL.COM POLAR EXPORT
NACA66A418
NACA66A418 |  |  |  | Cl Max: | 1.491 | at alpha= | 11.5 | deg
JavaFoil+Calcfoil stall+Eppler ext transition |  |  |  | L/D Max: | 183.419 | at alpha= | 1.5 | deg
Re: | 8000000 |  |  | Cd Min: | 0.00336 | at alpha= | 1.5 | deg
Mach: | 0.25 |  |  | Cl=0 at alpha= | -3.2969 | deg
|  |  |  | @ Cl=0.1, Cd= | 0.0063934
|  |  |  | @ Cl=0.4, Cd= | 0.0037283
|  |  |  | @ Cl=0.6, Cd= | 0.003405
alpha (deg) | Cl | Cd | Cm | Cl/Cd
-18.5 | -0.581 | 0.14532 | -0.019 | -4
-18 | -0.627 | 0.13651 | -0.019 | -4.591
-17.5 | -0.668 | 0.1295 | -0.02 | -5.159
-17 | -0.706 | 0.12309 | -0.022 | -5.736
-16.5 | -0.729 | 0.11481 | -0.023 | -6.348
-16 | -0.749 | 0.10644 | -0.025 | -7.032
-15.5 | -0.766 | 0.09643 | -0.027 | -7.947
-15 | -0.787 | 0.08211 | -0.031 | -9.583
-14.5 | -0.885 | 0.02819 | -0.043 | -31.393
-14 | -0.903 | 0.02106 | -0.046 | -42.861
-13.5 | -0.905 | 0.01794 | -0.047 | -50.469
-13 | -0.898 | 0.01646 | -0.049 | -54.537
-12.5 | -0.885 | 0.01519 | -0.05 | -58.256
-12 | -0.867 | 0.014 | -0.052 | -61.943
-11.5 | -0.844 | 0.01321 | -0.053 | -63.897
-11 | -0.816 | 0.0122 | -0.055 | -66.9
-10.5 | -0.783 | 0.01158 | -0.056 | -67.593
-10 | -0.745 | 0.01102 | -0.058 | -67.603
-9.5 | -0.704 | 0.01039 | -0.059 | -67.771
-9 | -0.659 | 0.00986 | -0.061 | -66.849
-8.5 | -0.612 | 0.00938 | -0.062 | -65.162
-8 | -0.561 | 0.00903 | -0.064 | -62.078
-7.5 | -0.507 | 0.00862 | -0.065 | -58.864
-7 | -0.452 | 0.00825 | -0.067 | -54.843
-6.5 | -0.395 | 0.00795 | -0.068 | -49.695
-6 | -0.336 | 0.00769 | -0.07 | -43.717
-5.5 | -0.276 | 0.00741 | -0.071 | -37.212
-5 | -0.215 | 0.00719 | -0.073 | -29.872
-4.5 | -0.152 | 0.00698 | -0.074 | -21.843
-4 | -0.09 | 0.00624 | -0.076 | -14.354
-3.5 | -0.026 | 0.00675 | -0.077 | -3.865
-3 | 0.038 | 0.0065 | -0.079 | 5.849
-2.5 | 0.102 | 0.00639 | -0.08 | 16.025
-2 | 0.167 | 0.00464 | -0.082 | 36.042
-1.5 | 0.232 | 0.00433 | -0.083 | 53.465
-1 | 0.296 | 0.00368 | -0.084 | 80.578
-0.5 | 0.361 | 0.00371 | -0.086 | 97.166
0 | 0.425 | 0.00374 | -0.087 | 113.637
0.5 | 0.489 | 0.00347 | -0.088 | 140.63
1 | 0.552 | 0.00354 | -0.09 | 156.068
1.5 | 0.616 | 0.00336 | -0.091 | 183.419
2 | 0.676 | 0.00531 | -0.092 | 127.346
2.5 | 0.738 | 0.00585 | -0.093 | 126.249
3 | 0.8 | 0.00642 | -0.094 | 124.64
3.5 | 0.856 | 0.00707 | -0.095 | 121.039
4 | 0.916 | 0.0076 | -0.096 | 120.468
4.5 | 0.973 | 0.01052 | -0.097 | 92.483
5 | 1.03 | 0.01094 | -0.099 | 94.144
5.5 | 1.086 | 0.01143 | -0.1 | 95.009
6 | 1.141 | 0.01187 | -0.101 | 96.115
6.5 | 1.193 | 0.01237 | -0.102 | 96.427
7 | 1.242 | 0.0129 | -0.103 | 96.252
7.5 | 1.288 | 0.01344 | -0.104 | 95.79
8 | 1.33 | 0.01406 | -0.106 | 94.561
8.5 | 1.368 | 0.01473 | -0.107 | 92.889
9 | 1.402 | 0.01536 | -0.108 | 91.243
9.5 | 1.431 | 0.0161 | -0.109 | 88.864
10 | 1.455 | 0.01684 | -0.11 | 86.389
10.5 | 1.473 | 0.01765 | -0.111 | 83.482
11 | 1.485 | 0.01853 | -0.112 | 80.157
11.5 | 1.491 | 0.01951 | -0.113 | 76.414
12 | 1.49 | 0.02062 | -0.114 | 72.223
12.5 | 1.482 | 0.02164 | -0.115 | 68.485
13 | 1.466 | 0.0228 | -0.116 | 64.287
13.5 | 1.435 | 0.02408 | -0.117 | 59.602
14 | 1.396 | 0.02555 | -0.118 | 54.629
14.5 | 1.348 | 0.02708 | -0.119 | 49.792
15 | 1.293 | 0.02892 | -0.119 | 44.695
15.5 | 1.23 | 0.0312 | -0.12 | 39.408
16 | 1.158 | 0.03387 | -0.12 | 34.198
16.5 | 1.072 | 0.04037 | -0.119 | 26.553

## 102. Re 8M Mach 0.25 (2)
BIGFOIL.COM POLAR EXPORT
NACA66A418
NACA66A418 |  |  |  | Cl Max: | 1.6321 | at alpha= | 20 | deg
XFOIL ncrit=9 |  |  |  | L/D Max: | 189.382 | at alpha= | 2.5 | deg
Re: | 8000000 |  |  | Cd Min: | 0.06893 | at alpha= | 20 | deg
Mach: | 0.25 |  |  | Cl=0 at alpha= | -3.5111 | deg
|  |  |  | @ Cl=0.1, Cd= | 0.0058497
|  |  |  | @ Cl=0.4, Cd= | 0.00331
|  |  |  | @ Cl=0.6, Cd= | 0.0034116
alpha (deg) | Cl | Cd | Cm | Cl/Cd
-20 | -1.1636 | 0.05323 | -0.1367 | -21.8599
-19.5 | -1.1858 | 0.04537 | -0.1392 | -26.1362
-19 | -1.1948 | 0.03944 | -0.1397 | -30.2941
-18.5 | -1.2034 | 0.03424 | -0.1387 | -35.146
-18 | -1.1925 | 0.03082 | -0.1371 | -38.6924
-17.5 | -1.1657 | 0.02863 | -0.1356 | -40.716
-17 | -1.1498 | 0.02597 | -0.1332 | -44.2742
-16.5 | -1.127 | 0.02388 | -0.1307 | -47.1943
-16 | -1.0936 | 0.02243 | -0.1287 | -48.7561
-15.5 | -1.0619 | 0.02101 | -0.1264 | -50.5426
-15 | -1.0379 | 0.01924 | -0.1233 | -53.9449
-14.5 | -1.0132 | 0.01762 | -0.1199 | -57.5028
-14 | -0.977 | 0.01655 | -0.1175 | -59.0332
-13.5 | -0.9434 | 0.01544 | -0.1147 | -61.101
-13 | -0.9069 | 0.01444 | -0.1122 | -62.8047
-12.5 | -0.8692 | 0.01354 | -0.1096 | -64.195
-12 | -0.8293 | 0.01279 | -0.1073 | -64.8397
-11.5 | -0.7925 | 0.0119 | -0.1044 | -66.5966
-11 | -0.7542 | 0.01113 | -0.1017 | -67.7628
-10.5 | -0.7165 | 0.0104 | -0.0988 | -68.8942
-10 | -0.6753 | 0.00987 | -0.0962 | -68.4195
-9.5 | -0.6347 | 0.00938 | -0.0934 | -67.6652
-9 | -0.5973 | 0.00897 | -0.0898 | -66.5886
-8.5 | -0.5527 | 0.00866 | -0.0875 | -63.8222
-8 | -0.5024 | 0.00833 | -0.0864 | -60.3121
-7.5 | -0.4501 | 0.00804 | -0.0856 | -55.9826
-7 | -0.3976 | 0.00773 | -0.085 | -51.436
-6.5 | -0.3437 | 0.00744 | -0.0846 | -46.1962
-6 | -0.2882 | 0.00721 | -0.0846 | -39.9723
-5.5 | -0.2312 | 0.00698 | -0.0848 | -33.1232
-5 | -0.1735 | 0.00678 | -0.0853 | -25.59
-4.5 | -0.1161 | 0.00654 | -0.0857 | -17.7523
-3.5 | 0.0013 | 0.00617 | -0.0872 | 0.2107
-3 | 0.0603 | 0.006 | -0.088 | 10.05
-2.5 | 0.1184 | 0.00578 | -0.0887 | 20.4844
-2 | 0.1729 | 0.0053 | -0.0888 | 32.6226
-1.5 | 0.2268 | 0.00475 | -0.089 | 47.7474
-1 | 0.2814 | 0.00412 | -0.0894 | 68.301
-0.5 | 0.3373 | 0.00333 | -0.0901 | 101.2913
0 | 0.4001 | 0.00331 | -0.0917 | 120.8761
0.5 | 0.4623 | 0.00336 | -0.0931 | 137.5893
1 | 0.524 | 0.00338 | -0.0945 | 155.0296
1.5 | 0.5869 | 0.00339 | -0.096 | 173.1268
2 | 0.6477 | 0.00349 | -0.0972 | 185.5874
2.5 | 0.7045 | 0.00372 | -0.0975 | 189.3817
3 | 0.7143 | 0.00511 | -0.0885 | 139.7847
3.5 | 0.7074 | 0.00606 | -0.0758 | 116.7327
4.5 | 0.7269 | 0.00827 | -0.059 | 87.896
5 | 0.7382 | 0.00964 | -0.0516 | 76.5768
5.5 | 0.7563 | 0.01096 | -0.0456 | 69.0055
6 | 0.7792 | 0.01223 | -0.0406 | 63.7122
6.5 | 0.8115 | 0.01325 | -0.0372 | 61.2453
7 | 0.8518 | 0.01403 | -0.0352 | 60.7128
7.5 | 0.8918 | 0.01484 | -0.0331 | 60.0943
8 | 0.933 | 0.01562 | -0.0314 | 59.7311
8.5 | 0.9732 | 0.01648 | -0.0294 | 59.0534
9 | 1.0125 | 0.01742 | -0.0275 | 58.1228
9.5 | 1.0532 | 0.01833 | -0.0257 | 57.4577
10 | 1.0902 | 0.01947 | -0.0236 | 55.9938
10.5 | 1.1298 | 0.0205 | -0.0218 | 55.1122
11 | 1.1674 | 0.02168 | -0.0198 | 53.8469
11.5 | 1.2057 | 0.02284 | -0.018 | 52.789
12 | 1.2398 | 0.02428 | -0.0157 | 51.0626
12.5 | 1.2755 | 0.02567 | -0.0137 | 49.6884
13 | 1.3097 | 0.02723 | -0.0117 | 48.0977
13.5 | 1.3463 | 0.02866 | -0.0099 | 46.9749
14 | 1.3774 | 0.03049 | -0.0077 | 45.1755
14.5 | 1.4113 | 0.03221 | -0.0059 | 43.8156
15 | 1.4388 | 0.03441 | -0.0036 | 41.8134
15.5 | 1.4653 | 0.03675 | -0.0014 | 39.8721
16 | 1.4932 | 0.0391 | 0.0005 | 38.1893
16.5 | 1.5189 | 0.04171 | 0.0024 | 36.4157
17 | 1.546 | 0.04428 | 0.004 | 34.9142
17.5 | 1.568 | 0.04737 | 0.0057 | 33.1011
18 | 1.5891 | 0.05069 | 0.0072 | 31.3494
18.5 | 1.605 | 0.05457 | 0.0086 | 29.4118
19 | 1.6186 | 0.05885 | 0.0097 | 27.5038
19.5 | 1.6293 | 0.0636 | 0.0104 | 25.6179
20 | 1.6321 | 0.06893 | 0.0111 | 23.6776

## 103. Re 8M Mach 0.50 (1)
BIGFOIL.COM POLAR EXPORT
NACA66A418
NACA66A418 |  |  |  | Cl Max: | 1.448 | at alpha= | 19.5 | deg
JavaFoil+Calcfoil stall+Eppler ext transition |  |  |  | L/D Max: | 166.116 | at alpha= | 1.5 | deg
Re: | 8000000 |  |  | Cd Min: | 0.00375 | at alpha= | -1 | deg
Mach: | 0.5 |  |  | Cl=0 at alpha= | -3.2958 | deg
|  |  |  | @ Cl=0.1, Cd= | 0.0063406
|  |  |  | @ Cl=0.4, Cd= | 0.0037883
|  |  |  | @ Cl=0.6, Cd= | 0.0040283
alpha (deg) | Cl | Cd | Cm | Cl/Cd
-20 | -0.948 | 0.15099 | -0.022 | -6.275
-19.5 | -0.916 | 0.14778 | -0.022 | -6.201
-19 | -0.889 | 0.14307 | -0.023 | -6.211
-18.5 | -0.867 | 0.13716 | -0.025 | -6.319
-18 | -0.836 | 0.13387 | -0.025 | -6.242
-17.5 | -0.805 | 0.13043 | -0.025 | -6.17
-17 | -0.775 | 0.12587 | -0.025 | -6.16
-16.5 | -0.748 | 0.12181 | -0.025 | -6.138
-16 | -0.722 | 0.11874 | -0.027 | -6.081
-15.5 | -0.692 | 0.11282 | -0.027 | -6.134
-15 | -0.664 | 0.10516 | -0.028 | -6.317
-14.5 | -0.638 | 0.0957 | -0.03 | -6.668
-14 | -0.612 | 0.0879 | -0.032 | -6.964
-13.5 | -0.591 | 0.07661 | -0.036 | -7.709
-13 | -0.55 | 0.09119 | -0.029 | -6.033
-12.5 | -0.522 | 0.0853 | -0.03 | -6.123
-12 | -0.493 | 0.09475 | -0.028 | -5.2
-11.5 | -0.469 | 0.07031 | -0.035 | -6.667
-11 | -0.507 | 0.02153 | -0.058 | -23.534
-10.5 | -0.487 | 0.01518 | -0.062 | -32.109
-10 | -0.38 | 0.0712 | -0.031 | -5.338
-9.5 | -0.352 | 0.05994 | -0.034 | -5.88
-9 | -0.382 | 0.01518 | -0.065 | -25.165
-8.5 | -0.548 | 0.01216 | -0.069 | -45.111
-8 | -0.551 | 0.01124 | -0.071 | -49.028
-7.5 | -0.521 | 0.01045 | -0.072 | -49.857
-7 | -0.477 | 0.00983 | -0.074 | -48.476
-6.5 | -0.423 | 0.00929 | -0.076 | -45.549
-6 | -0.364 | 0.0088 | -0.077 | -41.393
-5.5 | -0.301 | 0.0084 | -0.079 | -35.889
-5 | -0.236 | 0.00807 | -0.081 | -29.205
-4.5 | -0.168 | 0.00776 | -0.082 | -21.632
-4 | -0.099 | 0.00748 | -0.084 | -13.224
-3.5 | -0.029 | 0.00722 | -0.086 | -3.982
-3 | 0.042 | 0.0067 | -0.087 | 6.279
-2.5 | 0.113 | 0.00626 | -0.089 | 18.118
-2 | 0.187 | 0.00497 | -0.091 | 37.601
-1.5 | 0.259 | 0.00454 | -0.092 | 57.049
-1 | 0.331 | 0.00375 | -0.094 | 88.252
-0.5 | 0.403 | 0.00379 | -0.095 | 106.423
0 | 0.472 | 0.00385 | -0.097 | 122.751
0.5 | 0.543 | 0.00394 | -0.098 | 137.927
1 | 0.614 | 0.00405 | -0.1 | 151.67
1.5 | 0.685 | 0.00412 | -0.101 | 166.116
2 | 0.751 | 0.00592 | -0.102 | 126.91
2.5 | 0.821 | 0.00664 | -0.103 | 123.546
3 | 0.89 | 0.00745 | -0.104 | 119.448
3.5 | 0.949 | 0.00825 | -0.106 | 115.061
4 | 1.012 | 0.01189 | -0.107 | 85.086
4.5 | 1.074 | 0.01247 | -0.108 | 86.182
5 | 1.135 | 0.01314 | -0.109 | 86.349
5.5 | 1.192 | 0.01382 | -0.111 | 86.267
6 | 1.245 | 0.01454 | -0.112 | 85.623
6.5 | 1.289 | 0.01531 | -0.113 | 84.177
7 | 1.322 | 0.0162 | -0.115 | 81.619
7.5 | 1.338 | 0.01712 | -0.116 | 78.158
8 | 1.326 | 0.01818 | -0.117 | 72.971
8.5 | 1.254 | 0.01991 | -0.118 | 62.982
9 | 0.832 | 0.02174 | -0.12 | 38.267
9.5 | 0.865 | 0.02206 | -0.121 | 39.202
10 | 0.897 | 0.0235 | -0.122 | 38.164
10.5 | 0.928 | 0.02558 | -0.123 | 36.278
11 | 0.801 | 0.0798 | -0.061 | 10.033
11.5 | 0.993 | 0.02682 | -0.126 | 37.004
12 | 1.023 | 0.02873 | -0.126 | 35.609
12.5 | 1.052 | 0.03166 | -0.127 | 33.233
13 | 1.07 | 0.03752 | -0.126 | 28.528
13.5 | 1.113 | 0.03375 | -0.129 | 32.962
14 | 1.114 | 0.04477 | -0.126 | 24.876
14.5 | 1.163 | 0.04252 | -0.129 | 27.338
15 | 1.049 | 0.10434 | -0.096 | 10.058
15.5 | 1.203 | 0.05131 | -0.128 | 23.448
16 | 1.241 | 0.05261 | -0.131 | 23.585
16.5 | 1.128 | 0.12127 | -0.097 | 9.301
17 | 1.177 | 0.10584 | -0.106 | 11.117
17.5 | 1.33 | 0.05769 | -0.133 | 23.049
18 | 1.347 | 0.0666 | -0.133 | 20.219
18.5 | 1.219 | 0.14 | -0.091 | 8.708
19 | 1.418 | 0.06088 | -0.136 | 23.291
19.5 | 1.448 | 0.06412 | -0.137 | 22.587
20 | 1.435 | 0.08581 | -0.132 | 16.718

## 104. Re 8M Mach 0.50 (2)
BIGFOIL.COM POLAR EXPORT
NACA66A418
NACA66A418 |  |  |  | Cl Max: | 1.258 | at alpha= | 12.5 | deg
XFOIL ncrit=9 |  |  |  | L/D Max: | 211.263 | at alpha= | 2.5 | deg
Re: | 8000000 |  |  | Cd Min: | 0.15412 | at alpha= | 17.5 | deg
Mach: | 0.5 |  |  | Cl=0 at alpha= | -3.642 | deg
|  |  |  | @ Cl=0.1, Cd= | 0.0063757
|  |  |  | @ Cl=0.4, Cd= | 0.0035075
|  |  |  | @ Cl=0.6, Cd= | 0.0036016
alpha (deg) | Cl | Cd | Cm | Cl/Cd
-15 | -0.2649 | 0.11701 | -0.1241 | -2.2639
-14.5 | -0.276 | 0.10567 | -0.1306 | -2.6119
-14 | -0.2952 | 0.09372 | -0.1377 | -3.1498
-13 | -0.3708 | 0.0645 | -0.1558 | -5.7488
-12.5 | -0.4061 | 0.05179 | -0.1647 | -7.8413
-12 | -0.4448 | 0.04189 | -0.1689 | -10.6183
-11.5 | -0.484 | 0.03415 | -0.1685 | -14.1728
-11 | -0.5176 | 0.02803 | -0.1647 | -18.4659
-10.5 | -0.5421 | 0.02294 | -0.1588 | -23.6312
-10 | -0.5472 | 0.01898 | -0.1523 | -28.8303
-9.5 | -0.5373 | 0.01583 | -0.1456 | -33.9419
-9 | -0.516 | 0.01358 | -0.1391 | -37.9971
-8.5 | -0.4847 | 0.01203 | -0.1333 | -40.2909
-8 | -0.4476 | 0.01084 | -0.1281 | -41.2915
-7.5 | -0.4051 | 0.00991 | -0.1236 | -40.8779
-7 | -0.359 | 0.00915 | -0.1196 | -39.235
-6.5 | -0.3112 | 0.00854 | -0.1159 | -36.4403
-6 | -0.2726 | 0.00795 | -0.1105 | -34.2893
-5.5 | -0.2258 | 0.00763 | -0.1064 | -29.5937
-5 | -0.1678 | 0.00732 | -0.1046 | -22.9235
-4.5 | -0.1068 | 0.00707 | -0.1036 | -15.1061
-4 | -0.0454 | 0.00681 | -0.1028 | -6.6667
-3.5 | 0.018 | 0.00661 | -0.1026 | 2.7231
-3 | 0.0821 | 0.00642 | -0.1026 | 12.7882
-2.5 | 0.1467 | 0.00626 | -0.1028 | 23.4345
-2 | 0.2079 | 0.00588 | -0.1026 | 35.3571
-1.5 | 0.2637 | 0.00518 | -0.1016 | 50.9073
-1 | 0.3211 | 0.00437 | -0.1012 | 73.4783
-0.5 | 0.3818 | 0.00351 | -0.1015 | 108.7749
0 | 0.4536 | 0.0035 | -0.1033 | 129.6
0.5 | 0.5241 | 0.00357 | -0.1047 | 146.8067
1 | 0.5942 | 0.0036 | -0.1061 | 165.0556
1.5 | 0.6664 | 0.00362 | -0.1078 | 184.0884
2 | 0.7348 | 0.00371 | -0.1086 | 198.0593
2.5 | 0.8028 | 0.0038 | -0.1092 | 211.2632
3 | 0.8109 | 0.00457 | -0.0977 | 177.4398
3.5 | 0.7746 | 0.00627 | -0.0784 | 123.5407
4 | 0.7445 | 0.00854 | -0.0621 | 87.178
4.5 | 0.743 | 0.01048 | -0.0514 | 70.8969
5 | 0.7381 | 0.01281 | -0.0409 | 57.619
5.5 | 0.746 | 0.01499 | -0.0329 | 49.7665
6.5 | 0.7953 | 0.01865 | -0.0223 | 42.6434
7 | 0.8406 | 0.01985 | -0.0197 | 42.3476
7.5 | 0.887 | 0.02103 | -0.0173 | 42.1778
8 | 0.9329 | 0.02233 | -0.0148 | 41.7779
8.5 | 0.9784 | 0.0237 | -0.0121 | 41.2827
9 | 1.0231 | 0.02519 | -0.0093 | 40.6153
9.5 | 1.0665 | 0.02679 | -0.0062 | 39.8096
10 | 1.1083 | 0.0286 | -0.003 | 38.7517
10.5 | 1.1503 | 0.03049 | 0.0003 | 37.7271
11 | 1.1878 | 0.03276 | 0.0039 | 36.2576
11.5 | 1.2222 | 0.03537 | 0.0078 | 34.5547
12 | 1.2475 | 0.03868 | 0.0121 | 32.2518
12.5 | 1.258 | 0.04321 | 0.0168 | 29.1136
13 | 1.2514 | 0.04923 | 0.0212 | 25.4195
13.5 | 1.233 | 0.0567 | 0.0247 | 21.746
14 | 1.2119 | 0.06526 | 0.0263 | 18.5703
14.5 | 1.1858 | 0.07526 | 0.0257 | 15.756
15 | 1.1558 | 0.08669 | 0.0225 | 13.3326
15.5 | 1.1264 | 0.09914 | 0.0172 | 11.3617
16 | 1.0998 | 0.11209 | 0.0103 | 9.8118
16.5 | 1.0721 | 0.126 | 0.0017 | 8.5087
17 | 1.0462 | 0.14024 | -0.0077 | 7.4601
17.5 | 1.0263 | 0.15412 | -0.0169 | 6.6591

## 105. Re 10M Mach 0.00 (1)
BIGFOIL.COM POLAR EXPORT
NACA66A418
NACA66A418 |  |  |  | Cl Max: | 1.57 | at alpha= | 13.5 | deg
JavaFoil+Calcfoil stall+Eppler ext transition |  |  |  | L/D Max: | 127.589 | at alpha= | 0.5 | deg
Re: | 10000000 |  |  | Cd Min: | 0.00364 | at alpha= | 0 | deg
Mach: | 0 |  |  | Cl=0 at alpha= | -3.2984 | deg
|  |  |  | @ Cl=0.1, Cd= | 0.0059597
|  |  |  | @ Cl=0.4, Cd= | 0.0037276
|  |  |  | @ Cl=0.6, Cd= | 0.0051903
alpha (deg) | Cl | Cd | Cm | Cl/Cd
-20 | -0.867 | 0.12801 | -0.021 | -6.771
-19.5 | -0.888 | 0.11829 | -0.023 | -7.511
-19 | -0.912 | 0.10586 | -0.025 | -8.614
-18.5 | -0.947 | 0.08121 | -0.028 | -11.666
-18 | -0.997 | 0.05152 | -0.032 | -19.355
-17.5 | -1.044 | 0.03178 | -0.035 | -32.836
-17 | -1.055 | 0.02773 | -0.037 | -38.068
-16.5 | -1.057 | 0.02402 | -0.038 | -44.01
-16 | -1.055 | 0.02112 | -0.04 | -49.941
-15.5 | -1.045 | 0.01997 | -0.041 | -52.322
-15 | -1.034 | 0.0183 | -0.042 | -56.515
-14.5 | -1.019 | 0.01706 | -0.044 | -59.73
-14 | -1.003 | 0.01546 | -0.045 | -64.853
-13.5 | -0.983 | 0.01434 | -0.047 | -68.519
-13 | -0.959 | 0.01338 | -0.048 | -71.664
-12.5 | -0.932 | 0.01258 | -0.049 | -74.02
-12 | -0.9 | 0.01204 | -0.051 | -74.746
-11.5 | -0.866 | 0.01138 | -0.052 | -76.044
-11 | -0.828 | 0.01083 | -0.054 | -76.508
-10.5 | -0.789 | 0.01018 | -0.055 | -77.475
-10 | -0.746 | 0.00979 | -0.056 | -76.209
-9.5 | -0.701 | 0.00938 | -0.058 | -74.679
-9 | -0.653 | 0.00901 | -0.059 | -72.451
-8.5 | -0.603 | 0.00858 | -0.061 | -70.305
-8 | -0.551 | 0.00826 | -0.062 | -66.758
-7.5 | -0.498 | 0.00794 | -0.063 | -62.703
-7 | -0.442 | 0.00764 | -0.065 | -57.933
-6.5 | -0.386 | 0.00738 | -0.066 | -52.242
-6 | -0.328 | 0.00717 | -0.068 | -45.763
-5.5 | -0.269 | 0.00637 | -0.069 | -42.21
-5 | -0.21 | 0.00684 | -0.071 | -30.638
-4.5 | -0.149 | 0.00664 | -0.072 | -22.365
-4 | -0.087 | 0.00649 | -0.074 | -13.419
-3.5 | -0.025 | 0.00629 | -0.075 | -4.017
-3 | 0.037 | 0.00609 | -0.076 | 6.054
-2.5 | 0.099 | 0.00598 | -0.078 | 16.573
-2 | 0.162 | 0.0047 | -0.079 | 34.441
-1.5 | 0.224 | 0.00446 | -0.08 | 50.335
-1 | 0.287 | 0.00424 | -0.082 | 67.707
-0.5 | 0.349 | 0.0041 | -0.083 | 85.143
0 | 0.412 | 0.00364 | -0.084 | 113.195
0.5 | 0.474 | 0.00372 | -0.086 | 127.589
1 | 0.533 | 0.00478 | -0.086 | 111.584
1.5 | 0.594 | 0.00515 | -0.088 | 115.251
2 | 0.655 | 0.00556 | -0.089 | 117.726
2.5 | 0.715 | 0.00607 | -0.09 | 117.912
3 | 0.776 | 0.00651 | -0.091 | 119.149
3.5 | 0.831 | 0.00695 | -0.092 | 119.562
4 | 0.889 | 0.00753 | -0.093 | 118.108
4.5 | 0.945 | 0.00969 | -0.095 | 97.51
5 | 1.001 | 0.01007 | -0.096 | 99.5
5.5 | 1.057 | 0.01048 | -0.097 | 100.835
6 | 1.111 | 0.01087 | -0.098 | 102.221
6.5 | 1.163 | 0.01127 | -0.099 | 103.172
7 | 1.213 | 0.01174 | -0.1 | 103.305
7.5 | 1.26 | 0.0122 | -0.101 | 103.331
8 | 1.305 | 0.01271 | -0.103 | 102.636
8.5 | 1.347 | 0.01323 | -0.104 | 101.803
9 | 1.386 | 0.01378 | -0.105 | 100.612
9.5 | 1.422 | 0.01437 | -0.106 | 98.949
10 | 1.455 | 0.01491 | -0.107 | 97.537
10.5 | 1.483 | 0.01559 | -0.108 | 95.156
11 | 1.508 | 0.01634 | -0.109 | 92.301
11.5 | 1.53 | 0.01706 | -0.11 | 89.675
12 | 1.547 | 0.01787 | -0.111 | 86.566
12.5 | 1.56 | 0.01865 | -0.112 | 83.645
13 | 1.569 | 0.01954 | -0.113 | 80.324
13.5 | 1.57 | 0.02039 | -0.114 | 76.98
14 | 1.565 | 0.02144 | -0.115 | 73.013
14.5 | 1.557 | 0.02243 | -0.116 | 69.413
15 | 1.543 | 0.02362 | -0.116 | 65.334
15.5 | 1.527 | 0.02475 | -0.117 | 61.667
16 | 1.506 | 0.02598 | -0.118 | 57.976
16.5 | 1.483 | 0.0273 | -0.119 | 54.302
17 | 1.455 | 0.02906 | -0.119 | 50.056
17.5 | 1.425 | 0.03069 | -0.12 | 46.448
18 | 1.392 | 0.03278 | -0.121 | 42.462
18.5 | 1.354 | 0.03417 | -0.121 | 39.62

## 106. Re 10M Mach 0.00 (2)
BIGFOIL.COM POLAR EXPORT
NACA66A418
NACA66A418 |  |  |  | Cl Max: | 1.6926 | at alpha= | 20 | deg
XFOIL ncrit=9 |  |  |  | L/D Max: | 186.03 | at alpha= | 2 | deg
Re: | 10000000 |  |  | Cd Min: | 0.04934 | at alpha= | 20 | deg
Mach: | 0 |  |  | Cl=0 at alpha= | -3.4773 | deg
|  |  |  | @ Cl=0.1, Cd= | 0.005401
|  |  |  | @ Cl=0.4, Cd= | 0.0031455
|  |  |  | @ Cl=0.6, Cd= | 0.0032972
alpha (deg) | Cl | Cd | Cm | Cl/Cd
-20 | -1.3544 | 0.02714 | -0.1156 | -49.9042
-19.5 | -1.3296 | 0.02541 | -0.1146 | -52.3259
-19 | -1.3088 | 0.02355 | -0.1131 | -55.5754
-18.5 | -1.2882 | 0.02176 | -0.1112 | -59.2004
-18 | -1.2633 | 0.0203 | -0.1095 | -62.2315
-17.5 | -1.2349 | 0.01908 | -0.1079 | -64.7222
-17 | -1.2063 | 0.01793 | -0.1061 | -67.2783
-16.5 | -1.1772 | 0.0168 | -0.1042 | -70.0714
-16 | -1.1442 | 0.0159 | -0.1026 | -71.9623
-15.5 | -1.1098 | 0.01505 | -0.101 | -73.7409
-14.5 | -1.0398 | 0.01349 | -0.0977 | -77.0793
-14 | -1.0032 | 0.01282 | -0.0961 | -78.2527
-13.5 | -0.9663 | 0.01215 | -0.0943 | -79.5309
-13 | -0.9276 | 0.01158 | -0.0927 | -80.1036
-12.5 | -0.8887 | 0.01107 | -0.0911 | -80.28
-12 | -0.8486 | 0.01059 | -0.0895 | -80.1322
-11.5 | -0.8124 | 0.01001 | -0.0871 | -81.1588
-11 | -0.7761 | 0.00953 | -0.0845 | -81.4376
-10.5 | -0.7439 | 0.00913 | -0.0808 | -81.4786
-10 | -0.7008 | 0.00882 | -0.0792 | -79.4558
-9.5 | -0.6531 | 0.00848 | -0.0785 | -77.0165
-9 | -0.6037 | 0.00818 | -0.078 | -73.802
-8.5 | -0.5526 | 0.00791 | -0.0779 | -69.8609
-8 | -0.5006 | 0.00767 | -0.0779 | -65.2673
-7.5 | -0.4475 | 0.00744 | -0.0781 | -60.1478
-7 | -0.3945 | 0.0072 | -0.0783 | -54.7917
-6.5 | -0.3405 | 0.00696 | -0.0787 | -48.9224
-6 | -0.2854 | 0.00673 | -0.0792 | -42.4071
-5.5 | -0.2295 | 0.00653 | -0.0799 | -35.1455
-5 | -0.1731 | 0.00636 | -0.0807 | -27.217
-4.5 | -0.1168 | 0.00615 | -0.0815 | -18.9919
-4 | -0.0598 | 0.00599 | -0.0824 | -9.9833
-3.5 | -0.0026 | 0.00583 | -0.0833 | -0.44597
-3 | 0.0547 | 0.00568 | -0.0843 | 9.6303
-1.5 | 0.2203 | 0.00466 | -0.0862 | 47.2747
-0.5 | 0.3291 | 0.00344 | -0.0876 | 95.6686
0 | 0.3864 | 0.00315 | -0.0887 | 122.6667
0.5 | 0.4467 | 0.00313 | -0.0902 | 142.7157
1 | 0.507 | 0.00317 | -0.0917 | 159.9369
1.5 | 0.5661 | 0.00322 | -0.093 | 175.8075
2 | 0.6232 | 0.00335 | -0.0938 | 186.0299
2.5 | 0.6516 | 0.00453 | -0.089 | 143.8411
3 | 0.6764 | 0.00547 | -0.0835 | 123.6563
3.5 | 0.6942 | 0.00605 | -0.0762 | 114.7438
4 | 0.703 | 0.00693 | -0.0676 | 101.443
4.5 | 0.7188 | 0.00788 | -0.0607 | 91.2183
5 | 0.7408 | 0.00883 | -0.0553 | 83.8958
5.5 | 0.7667 | 0.00977 | -0.0508 | 78.4749
6 | 0.7923 | 0.01079 | -0.0464 | 73.4291
6.5 | 0.8289 | 0.01149 | -0.044 | 72.141
7 | 0.8694 | 0.01209 | -0.0424 | 71.9107
7.5 | 0.9075 | 0.01279 | -0.0403 | 70.9539
8 | 0.9486 | 0.0134 | -0.0389 | 70.791
8.5 | 0.9863 | 0.01414 | -0.037 | 69.7525
9 | 1.0254 | 0.01485 | -0.0354 | 69.0505
9.5 | 1.0643 | 0.01561 | -0.0338 | 68.1807
10 | 1.1002 | 0.01651 | -0.0319 | 66.6384
10.5 | 1.1387 | 0.01733 | -0.0304 | 65.7069
11 | 1.1752 | 0.01828 | -0.0288 | 64.2888
11.5 | 1.2122 | 0.01922 | -0.0273 | 63.0697
12 | 1.2459 | 0.02033 | -0.0254 | 61.2838
12.5 | 1.2813 | 0.02141 | -0.0239 | 59.8459
13 | 1.3147 | 0.02263 | -0.0222 | 58.0954
13.5 | 1.3503 | 0.02373 | -0.0209 | 56.9027
14 | 1.3824 | 0.02507 | -0.0192 | 55.1416
14.5 | 1.4154 | 0.02639 | -0.0178 | 53.634
15 | 1.4443 | 0.028 | -0.0161 | 51.5821
15.5 | 1.4751 | 0.0295 | -0.0146 | 50.0034
16 | 1.5009 | 0.0314 | -0.0129 | 47.7994
16.5 | 1.5308 | 0.03306 | -0.0116 | 46.3037
17.5 | 1.586 | 0.0368 | -0.0091 | 43.0978
18 | 1.6096 | 0.03907 | -0.0077 | 41.1979
18.5 | 1.6337 | 0.04132 | -0.0066 | 39.5378
19 | 1.6545 | 0.04391 | -0.0053 | 37.6793
19.5 | 1.673 | 0.04676 | -0.0042 | 35.7784
20 | 1.6926 | 0.04934 | -0.0032 | 34.3048

## 107. Re 10M Mach 0.10 (1)
BIGFOIL.COM POLAR EXPORT
NACA66A418
NACA66A418 |  |  |  | Cl Max: | 1.559 | at alpha= | 13 | deg
JavaFoil+Calcfoil stall+Eppler ext transition |  |  |  | L/D Max: | 128.106 | at alpha= | 0.5 | deg
Re: | 10000000 |  |  | Cd Min: | 0.00364 | at alpha= | 0 | deg
Mach: | 0.1 |  |  | Cl=0 at alpha= | -3.2984 | deg
|  |  |  | @ Cl=0.1, Cd= | 0.00601
|  |  |  | @ Cl=0.4, Cd= | 0.0037444
|  |  |  | @ Cl=0.6, Cd= | 0.0051797
alpha (deg) | Cl | Cd | Cm | Cl/Cd
-20 | -0.816 | 0.13867 | -0.02 | -5.886
-19.5 | -0.84 | 0.12966 | -0.022 | -6.479
-19 | -0.864 | 0.11948 | -0.023 | -7.23
-18.5 | -0.886 | 0.10766 | -0.025 | -8.226
-18 | -0.945 | 0.06513 | -0.031 | -14.514
-17.5 | -0.99 | 0.04355 | -0.034 | -22.734
-17 | -1.024 | 0.03071 | -0.036 | -33.363
-16.5 | -1.032 | 0.02574 | -0.038 | -40.087
-16 | -1.032 | 0.02289 | -0.04 | -45.078
-15.5 | -1.027 | 0.02076 | -0.041 | -49.487
-15 | -1.019 | 0.01903 | -0.042 | -53.541
-14.5 | -1.007 | 0.0175 | -0.044 | -57.538
-14 | -0.993 | 0.01587 | -0.045 | -62.561
-13.5 | -0.975 | 0.01472 | -0.047 | -66.213
-13 | -0.952 | 0.01382 | -0.048 | -68.933
-12.5 | -0.927 | 0.01279 | -0.05 | -72.528
-12 | -0.897 | 0.0122 | -0.051 | -73.541
-11.5 | -0.864 | 0.01157 | -0.052 | -74.652
-11 | -0.828 | 0.01098 | -0.054 | -75.412
-10.5 | -0.789 | 0.01031 | -0.055 | -76.503
-10 | -0.747 | 0.00988 | -0.057 | -75.577
-9.5 | -0.702 | 0.00945 | -0.058 | -74.289
-9 | -0.654 | 0.0091 | -0.059 | -71.887
-8.5 | -0.605 | 0.00861 | -0.061 | -70.218
-8 | -0.553 | 0.00835 | -0.062 | -66.2
-7.5 | -0.499 | 0.00797 | -0.064 | -62.665
-7 | -0.444 | 0.00766 | -0.065 | -57.973
-6.5 | -0.387 | 0.00742 | -0.067 | -52.2
-6 | -0.329 | 0.0072 | -0.068 | -45.74
-5.5 | -0.27 | 0.00698 | -0.07 | -38.703
-5 | -0.211 | 0.00693 | -0.071 | -30.372
-4.5 | -0.149 | 0.00673 | -0.073 | -22.189
-4 | -0.088 | 0.00646 | -0.074 | -13.549
-3.5 | -0.025 | 0.00636 | -0.075 | -3.99
-3 | 0.037 | 0.00613 | -0.077 | 6.039
-2.5 | 0.1 | 0.00601 | -0.078 | 16.563
-2 | 0.163 | 0.0047 | -0.079 | 34.626
-1.5 | 0.225 | 0.00451 | -0.081 | 50.05
-1 | 0.288 | 0.00428 | -0.082 | 67.305
-0.5 | 0.351 | 0.00411 | -0.083 | 85.458
0 | 0.414 | 0.00364 | -0.085 | 113.662
0.5 | 0.476 | 0.00372 | -0.086 | 128.106
1 | 0.536 | 0.00477 | -0.087 | 112.293
1.5 | 0.597 | 0.00516 | -0.088 | 115.598
2 | 0.658 | 0.00556 | -0.089 | 118.252
2.5 | 0.719 | 0.00609 | -0.09 | 118.121
3 | 0.78 | 0.00654 | -0.092 | 119.192
3.5 | 0.835 | 0.00698 | -0.093 | 119.597
4 | 0.893 | 0.00757 | -0.094 | 118.032
4.5 | 0.949 | 0.00976 | -0.095 | 97.252
5 | 1.006 | 0.01015 | -0.096 | 99.105
5.5 | 1.062 | 0.01057 | -0.097 | 100.473
6 | 1.116 | 0.01095 | -0.099 | 101.958
6.5 | 1.168 | 0.01138 | -0.1 | 102.633
7 | 1.217 | 0.01183 | -0.101 | 102.876
7.5 | 1.265 | 0.0123 | -0.102 | 102.815
8 | 1.309 | 0.01282 | -0.103 | 102.162
8.5 | 1.351 | 0.01336 | -0.104 | 101.13
9 | 1.389 | 0.01392 | -0.105 | 99.79
9.5 | 1.425 | 0.01453 | -0.106 | 98.055
10 | 1.456 | 0.0151 | -0.107 | 96.456
10.5 | 1.484 | 0.01577 | -0.108 | 94.071
11 | 1.507 | 0.01655 | -0.109 | 91.052
11.5 | 1.526 | 0.01728 | -0.11 | 88.329
12 | 1.542 | 0.01814 | -0.111 | 84.982
12.5 | 1.553 | 0.019 | -0.112 | 81.721
13 | 1.559 | 0.01986 | -0.113 | 78.488
13.5 | 1.556 | 0.02084 | -0.114 | 74.656
14 | 1.548 | 0.02179 | -0.115 | 71.022
14.5 | 1.535 | 0.02283 | -0.116 | 67.234
15 | 1.518 | 0.02412 | -0.117 | 62.925
15.5 | 1.496 | 0.02532 | -0.118 | 59.091
16 | 1.471 | 0.02662 | -0.119 | 55.262
16.5 | 1.442 | 0.02806 | -0.119 | 51.404
17 | 1.41 | 0.02956 | -0.12 | 47.715
17.5 | 1.374 | 0.0318 | -0.121 | 43.218
18 | 1.335 | 0.0341 | -0.121 | 39.146

## 108. Re 10M Mach 0.10 (2)
BIGFOIL.COM POLAR EXPORT
NACA66A418
NACA66A418 |  |  |  | Cl Max: | 1.6882 | at alpha= | 20 | deg
XFOIL ncrit=9 |  |  |  | L/D Max: | 187.814 | at alpha= | 2 | deg
Re: | 10000000 |  |  | Cd Min: | 0.0518 | at alpha= | 20 | deg
Mach: | 0.1 |  |  | Cl=0 at alpha= | -3.4809 | deg
|  |  |  | @ Cl=0.1, Cd= | 0.0055594
|  |  |  | @ Cl=0.4, Cd= | 0.0031481
|  |  |  | @ Cl=0.6, Cd= | 0.0032832
alpha (deg) | Cl | Cd | Cm | Cl/Cd
-20 | -1.3508 | 0.02869 | -0.1198 | -47.0826
-19.5 | -1.3246 | 0.0269 | -0.119 | -49.2416
-19 | -1.3034 | 0.02493 | -0.1174 | -52.2824
-18.5 | -1.2855 | 0.02286 | -0.1154 | -56.2336
-18 | -1.2631 | 0.02117 | -0.1134 | -59.6646
-17.5 | -1.2352 | 0.01983 | -0.1117 | -62.2895
-16.5 | -1.1776 | 0.0174 | -0.1077 | -67.6782
-16 | -1.1455 | 0.0164 | -0.1059 | -69.8476
-15.5 | -1.1113 | 0.0155 | -0.1042 | -71.6968
-15 | -1.0755 | 0.01471 | -0.1025 | -73.1135
-14.5 | -1.0411 | 0.01384 | -0.1006 | -75.224
-14 | -1.0042 | 0.01314 | -0.0988 | -76.4231
-13.5 | -0.9675 | 0.01241 | -0.0969 | -77.9613
-13 | -0.9286 | 0.01181 | -0.0953 | -78.6283
-12.5 | -0.8894 | 0.01126 | -0.0935 | -78.9876
-12 | -0.8491 | 0.01076 | -0.0918 | -78.9126
-11.5 | -0.811 | 0.0102 | -0.0896 | -79.5098
-11 | -0.774 | 0.00968 | -0.0871 | -79.9587
-10.5 | -0.7404 | 0.00919 | -0.0836 | -80.5658
-10 | -0.7022 | 0.00889 | -0.0809 | -78.9876
-9.5 | -0.6549 | 0.00855 | -0.0799 | -76.5965
-9 | -0.6057 | 0.00823 | -0.0793 | -73.5966
-8.5 | -0.5547 | 0.00796 | -0.079 | -69.6859
-8 | -0.5025 | 0.00771 | -0.0789 | -65.1751
-7.5 | -0.4494 | 0.00748 | -0.079 | -60.0802
-7 | -0.3959 | 0.00724 | -0.0792 | -54.6823
-6.5 | -0.3418 | 0.00698 | -0.0794 | -48.9685
-6 | -0.2865 | 0.00675 | -0.0799 | -42.4444
-5.5 | -0.2303 | 0.00655 | -0.0806 | -35.1603
-5 | -0.1736 | 0.00637 | -0.0814 | -27.2527
-4.5 | -0.117 | 0.00617 | -0.0821 | -18.9627
-4 | -0.0597 | 0.006 | -0.083 | -9.95
-3.5 | -0.0022 | 0.00585 | -0.0839 | -0.37607
-3 | 0.0554 | 0.0057 | -0.0848 | 9.7193
-2.5 | 0.1125 | 0.00552 | -0.0857 | 20.3804
-2 | 0.1668 | 0.00514 | -0.0861 | 32.4514
-1.5 | 0.2218 | 0.00467 | -0.0867 | 47.4946
0 | 0.3887 | 0.00315 | -0.0892 | 123.3968
0.5 | 0.4494 | 0.00314 | -0.0907 | 143.121
1 | 0.5101 | 0.00317 | -0.0922 | 160.9148
1.5 | 0.5696 | 0.00322 | -0.0935 | 176.8944
2 | 0.6273 | 0.00334 | -0.0944 | 187.8144
2.5 | 0.6557 | 0.00451 | -0.0896 | 145.388
3 | 0.6791 | 0.00547 | -0.0836 | 124.1499
3.5 | 0.6946 | 0.00606 | -0.0758 | 114.6205
4 | 0.7038 | 0.00696 | -0.0672 | 101.1207
4.5 | 0.7186 | 0.00796 | -0.0602 | 90.2764
5 | 0.7402 | 0.00894 | -0.0547 | 82.7964
5.5 | 0.765 | 0.00993 | -0.05 | 77.0393
6 | 0.7912 | 0.01096 | -0.0456 | 72.1898
6.5 | 0.8282 | 0.01167 | -0.0433 | 70.9683
7 | 0.8686 | 0.01228 | -0.0415 | 70.7329
7.5 | 0.9071 | 0.01299 | -0.0395 | 69.8306
8 | 0.9488 | 0.0136 | -0.0381 | 69.7647
8.5 | 0.9859 | 0.0144 | -0.036 | 68.4653
9 | 1.0263 | 0.01509 | -0.0345 | 68.0119
9.5 | 1.0636 | 0.01594 | -0.0326 | 66.7252
10 | 1.1013 | 0.0168 | -0.0309 | 65.5536
11 | 1.1769 | 0.01862 | -0.0277 | 63.2062
11.5 | 1.2121 | 0.01969 | -0.0259 | 61.5592
12 | 1.2476 | 0.02076 | -0.0242 | 60.0963
12.5 | 1.2821 | 0.02193 | -0.0224 | 58.4633
13 | 1.3171 | 0.02311 | -0.0209 | 56.9926
13.5 | 1.3526 | 0.02428 | -0.0194 | 55.7084
14 | 1.3848 | 0.02567 | -0.0177 | 53.9462
14.5 | 1.4179 | 0.02704 | -0.0162 | 52.4371
15 | 1.4465 | 0.02873 | -0.0144 | 50.3481
15.5 | 1.4767 | 0.03035 | -0.0128 | 48.6557
16 | 1.5043 | 0.03221 | -0.0111 | 46.7029
16.5 | 1.5327 | 0.03405 | -0.0096 | 45.0132
17 | 1.5614 | 0.03591 | -0.0083 | 43.4809
17.5 | 1.5866 | 0.03808 | -0.0069 | 41.6649
18 | 1.6126 | 0.04025 | -0.0056 | 40.0646
18.5 | 1.633 | 0.04294 | -0.0042 | 38.0298
19 | 1.654 | 0.04561 | -0.003 | 36.264
19.5 | 1.6736 | 0.04851 | -0.0019 | 34.5001
20 | 1.6882 | 0.0518 | -0.0005 | 32.5907

## 109. Re 10M Mach 0.25 (1)
BIGFOIL.COM POLAR EXPORT
NACA66A418
NACA66A418 |  |  |  | Cl Max: | 1.492 | at alpha= | 11.5 | deg
JavaFoil+Calcfoil stall+Eppler ext transition |  |  |  | L/D Max: | 128.233 | at alpha= | 0.5 | deg
Re: | 10000000 |  |  | Cd Min: | 0.00373 | at alpha= | 0 | deg
Mach: | 0.25 |  |  | Cl=0 at alpha= | -3.2969 | deg
|  |  |  | @ Cl=0.1, Cd= | 0.0061328
|  |  |  | @ Cl=0.4, Cd= | 0.0038941
|  |  |  | @ Cl=0.6, Cd= | 0.0051916
alpha (deg) | Cl | Cd | Cm | Cl/Cd
-18.5 | -0.582 | 0.14385 | -0.019 | -4.043
-18 | -0.627 | 0.13622 | -0.02 | -4.603
-17.5 | -0.669 | 0.12754 | -0.021 | -5.249
-17 | -0.707 | 0.12018 | -0.022 | -5.886
-16.5 | -0.731 | 0.111 | -0.024 | -6.59
-16 | -0.752 | 0.1021 | -0.026 | -7.368
-15.5 | -0.773 | 0.09051 | -0.029 | -8.536
-15 | -0.84 | 0.04633 | -0.039 | -18.142
-14.5 | -0.897 | 0.02336 | -0.044 | -38.403
-14 | -0.906 | 0.01977 | -0.046 | -45.816
-13.5 | -0.907 | 0.01725 | -0.047 | -52.558
-13 | -0.9 | 0.0156 | -0.049 | -57.679
-12.5 | -0.887 | 0.01434 | -0.051 | -61.901
-12 | -0.87 | 0.01324 | -0.052 | -65.704
-11.5 | -0.846 | 0.01251 | -0.054 | -67.662
-11 | -0.818 | 0.0117 | -0.055 | -69.867
-10.5 | -0.784 | 0.01113 | -0.057 | -70.452
-10 | -0.746 | 0.01051 | -0.058 | -70.995
-9.5 | -0.705 | 0.00996 | -0.059 | -70.782
-9 | -0.66 | 0.00951 | -0.061 | -69.445
-8.5 | -0.612 | 0.00903 | -0.062 | -67.827
-8 | -0.562 | 0.00867 | -0.064 | -64.764
-7.5 | -0.508 | 0.00831 | -0.065 | -61.172
-7 | -0.453 | 0.00794 | -0.067 | -57.041
-6.5 | -0.395 | 0.00763 | -0.068 | -51.838
-6 | -0.337 | 0.00739 | -0.07 | -45.56
-5.5 | -0.276 | 0.00713 | -0.071 | -38.77
-5 | -0.215 | 0.00691 | -0.073 | -31.132
-4.5 | -0.153 | 0.00619 | -0.074 | -24.682
-4 | -0.09 | 0.00667 | -0.076 | -13.479
-3.5 | -0.026 | 0.00645 | -0.077 | -4.044
-3 | 0.038 | 0.00622 | -0.079 | 6.115
-2.5 | 0.102 | 0.00613 | -0.08 | 16.692
-2 | 0.167 | 0.00481 | -0.082 | 34.803
-1.5 | 0.232 | 0.00456 | -0.083 | 50.862
-1 | 0.296 | 0.00433 | -0.084 | 68.464
-0.5 | 0.361 | 0.00415 | -0.086 | 86.941
0 | 0.425 | 0.00373 | -0.087 | 113.912
0.5 | 0.49 | 0.00382 | -0.088 | 128.233
1 | 0.55 | 0.00489 | -0.089 | 112.454
1.5 | 0.613 | 0.00527 | -0.09 | 116.261
2 | 0.675 | 0.00572 | -0.092 | 118.136
2.5 | 0.738 | 0.00626 | -0.093 | 117.85
3 | 0.8 | 0.00677 | -0.094 | 118.213
3.5 | 0.856 | 0.00726 | -0.095 | 117.924
4 | 0.916 | 0.00789 | -0.096 | 116.119
4.5 | 0.973 | 0.01013 | -0.097 | 96.102
5 | 1.031 | 0.01055 | -0.099 | 97.758
5.5 | 1.087 | 0.01101 | -0.1 | 98.806
6 | 1.142 | 0.01143 | -0.101 | 99.931
6.5 | 1.194 | 0.01191 | -0.102 | 100.278
7 | 1.243 | 0.0124 | -0.103 | 100.271
7.5 | 1.289 | 0.01291 | -0.105 | 99.81
8 | 1.331 | 0.01352 | -0.106 | 98.49
8.5 | 1.37 | 0.01416 | -0.107 | 96.727
9 | 1.403 | 0.0148 | -0.108 | 94.797
9.5 | 1.432 | 0.01544 | -0.109 | 92.744
10 | 1.456 | 0.01622 | -0.11 | 89.777
10.5 | 1.474 | 0.01701 | -0.111 | 86.671
11 | 1.486 | 0.01785 | -0.112 | 83.267
11.5 | 1.492 | 0.01871 | -0.113 | 79.754
12 | 1.491 | 0.01982 | -0.114 | 75.236
12.5 | 1.483 | 0.02083 | -0.115 | 71.196
13 | 1.467 | 0.02196 | -0.116 | 66.802
13.5 | 1.437 | 0.02312 | -0.117 | 62.127
14 | 1.397 | 0.02445 | -0.118 | 57.139
14.5 | 1.35 | 0.02612 | -0.119 | 51.674
15 | 1.294 | 0.02782 | -0.12 | 46.53
15.5 | 1.232 | 0.0297 | -0.12 | 41.475
16 | 1.161 | 0.03226 | -0.121 | 35.982
16.5 | 1.079 | 0.03677 | -0.12 | 29.355

## 110. Re 10M Mach 0.25 (2)
BIGFOIL.COM POLAR EXPORT
NACA66A418
NACA66A418 |  |  |  | Cl Max: | 1.6711 | at alpha= | 20 | deg
XFOIL ncrit=9 |  |  |  | L/D Max: | 193.065 | at alpha= | 2 | deg
Re: | 10000000 |  |  | Cd Min: | 0.06533 | at alpha= | 20 | deg
Mach: | 0.25 |  |  | Cl=0 at alpha= | -3.5008 | deg
|  |  |  | @ Cl=0.1, Cd= | 0.0056696
|  |  |  | @ Cl=0.4, Cd= | 0.0031853
|  |  |  | @ Cl=0.6, Cd= | 0.0032709
alpha (deg) | Cl | Cd | Cm | Cl/Cd
-20 | -1.255 | 0.04461 | -0.14 | -28.1327
-19.5 | -1.2469 | 0.04011 | -0.1403 | -31.087
-19 | -1.231 | 0.03656 | -0.1398 | -33.6707
-18.5 | -1.2396 | 0.03167 | -0.1381 | -39.1411
-18 | -1.2206 | 0.02895 | -0.1363 | -42.1623
-17.5 | -1.2107 | 0.0259 | -0.1337 | -46.7452
-17 | -1.1906 | 0.02365 | -0.131 | -50.3425
-16.5 | -1.1685 | 0.02162 | -0.1281 | -54.0472
-16 | -1.1365 | 0.0202 | -0.1256 | -56.2624
-15.5 | -1.0997 | 0.01908 | -0.1235 | -57.6363
-15 | -1.0714 | 0.01761 | -0.1204 | -60.8404
-14.5 | -1.0422 | 0.01623 | -0.1172 | -64.2144
-14 | -1.0048 | 0.01527 | -0.1148 | -65.8022
-13.5 | -0.9695 | 0.01422 | -0.112 | -68.1786
-13 | -0.9306 | 0.01339 | -0.1095 | -69.4996
-12.5 | -0.8918 | 0.01257 | -0.107 | -70.9467
-12 | -0.8506 | 0.01186 | -0.1046 | -71.7201
-11.5 | -0.8092 | 0.01121 | -0.1023 | -72.1855
-11 | -0.7689 | 0.01057 | -0.0997 | -72.7436
-10.5 | -0.7296 | 0.00995 | -0.0969 | -73.3266
-10 | -0.6901 | 0.00937 | -0.0939 | -73.6499
-9.5 | -0.6523 | 0.00888 | -0.0904 | -73.4572
-9 | -0.6133 | 0.00856 | -0.087 | -71.6472
-8.5 | -0.5634 | 0.00824 | -0.0857 | -68.3738
-8 | -0.5116 | 0.00794 | -0.0848 | -64.4332
-7.5 | -0.4581 | 0.00768 | -0.0843 | -59.6484
-7 | -0.4031 | 0.00742 | -0.084 | -54.3261
-6.5 | -0.3478 | 0.00714 | -0.0839 | -48.7115
-6 | -0.2916 | 0.00688 | -0.084 | -42.3837
-5.5 | -0.2342 | 0.00666 | -0.0844 | -35.1652
-5 | -0.176 | 0.00646 | -0.0849 | -27.2446
-4.5 | -0.1177 | 0.00627 | -0.0855 | -18.7719
-4 | -0.0591 | 0.00608 | -0.0862 | -9.7204
-3.5 | 0.0001 | 0.00593 | -0.087 | 0.016863
-3 | 0.0593 | 0.00578 | -0.0879 | 10.2595
-2.5 | 0.1183 | 0.00562 | -0.0887 | 21.0498
-2 | 0.1743 | 0.00524 | -0.0891 | 33.2634
-1.5 | 0.2304 | 0.00474 | -0.0896 | 48.6076
-1 | 0.2871 | 0.00422 | -0.0903 | 68.0332
-0.5 | 0.3415 | 0.00339 | -0.0908 | 100.7375
0 | 0.4015 | 0.00318 | -0.092 | 126.2579
0.5 | 0.4643 | 0.00317 | -0.0935 | 146.4669
1 | 0.5272 | 0.0032 | -0.0951 | 164.75
1.5 | 0.5886 | 0.00325 | -0.0964 | 181.1077
2 | 0.6487 | 0.00336 | -0.0974 | 193.0655
2.5 | 0.6803 | 0.00436 | -0.0928 | 156.0321
3 | 0.6934 | 0.00543 | -0.0843 | 127.698
3.5 | 0.6921 | 0.00628 | -0.0729 | 110.207
4 | 0.7094 | 0.00715 | -0.0658 | 99.2168
4.5 | 0.7185 | 0.0084 | -0.0576 | 85.5357
5.5 | 0.7584 | 0.01078 | -0.0459 | 70.3525
6 | 0.7835 | 0.01196 | -0.0412 | 65.51
6.5 | 0.8232 | 0.0127 | -0.0389 | 64.8189
7 | 0.8634 | 0.01345 | -0.0368 | 64.1933
7.5 | 0.9052 | 0.01418 | -0.035 | 63.8364
8 | 0.9459 | 0.01497 | -0.0331 | 63.1864
8.5 | 0.9862 | 0.01583 | -0.0311 | 62.2994
9 | 1.0265 | 0.01669 | -0.0293 | 61.5039
9.5 | 1.0658 | 0.01764 | -0.0273 | 60.4195
10 | 1.1047 | 0.01865 | -0.0253 | 59.2332
10.5 | 1.1441 | 0.01967 | -0.0234 | 58.1647
11 | 1.1827 | 0.02076 | -0.0215 | 56.9701
11.5 | 1.2185 | 0.02206 | -0.0193 | 55.2357
12 | 1.2557 | 0.0233 | -0.0173 | 53.8927
12.5 | 1.2919 | 0.02463 | -0.0154 | 52.4523
13 | 1.3285 | 0.026 | -0.0134 | 51.0962
13.5 | 1.3626 | 0.02758 | -0.0114 | 49.4054
14 | 1.3963 | 0.0292 | -0.0093 | 47.8185
14.5 | 1.4273 | 0.03106 | -0.0072 | 45.953
15 | 1.4557 | 0.03317 | -0.0049 | 43.886
15.5 | 1.4886 | 0.03504 | -0.0031 | 42.4829
16 | 1.5155 | 0.03739 | -0.0009 | 40.5322
16.5 | 1.5452 | 0.03962 | 0.0008 | 39.0005
17 | 1.5701 | 0.04232 | 0.0027 | 37.1007
17.5 | 1.5926 | 0.04529 | 0.0046 | 35.1645
18 | 1.614 | 0.04846 | 0.0063 | 33.3058
18.5 | 1.6311 | 0.05216 | 0.0078 | 31.2711
19 | 1.6471 | 0.05609 | 0.0091 | 29.3653
19.5 | 1.6601 | 0.06052 | 0.0101 | 27.4306
20 | 1.6711 | 0.06533 | 0.0106 | 25.5794

## 111. Re 10M Mach 0.50 (1)
BIGFOIL.COM POLAR EXPORT
NACA66A418
NACA66A418 |  |  |  | Cl Max: | 1.359 | at alpha= | 18 | deg
JavaFoil+Calcfoil stall+Eppler ext transition |  |  |  | L/D Max: | 140.158 | at alpha= | 0.5 | deg
Re: | 10000000 |  |  | Cd Min: | 0.0038 | at alpha= | 0 | deg
Mach: | 0.5 |  |  | Cl=0 at alpha= | -3.2958 | deg
|  |  |  | @ Cl=0.1, Cd= | 0.0063007
|  |  |  | @ Cl=0.4, Cd= | 0.0042213
|  |  |  | @ Cl=0.6, Cd= | 0.0050787
alpha (deg) | Cl | Cd | Cm | Cl/Cd
-20 | -0.951 | 0.14484 | -0.023 | -6.566
-19.5 | -0.918 | 0.14559 | -0.023 | -6.304
-19 | -0.889 | 0.14215 | -0.023 | -6.253
-18.5 | -0.869 | 0.13334 | -0.026 | -6.516
-18 | -0.838 | 0.13098 | -0.026 | -6.394
-17.5 | -0.806 | 0.12662 | -0.025 | -6.367
-17 | -0.776 | 0.12322 | -0.025 | -6.295
-16.5 | -0.748 | 0.11912 | -0.026 | -6.279
-16 | -0.723 | 0.1157 | -0.028 | -6.251
-15.5 | -0.693 | 0.11122 | -0.028 | -6.232
-15 | -0.667 | 0.10132 | -0.029 | -6.578
-14.5 | -0.643 | 0.08989 | -0.033 | -7.155
-14 | -0.632 | 0.06918 | -0.04 | -9.142
-13.5 | -0.675 | 0.02332 | -0.052 | -28.96
-13 | -0.55 | 0.09044 | -0.029 | -6.086
-12.5 | -0.523 | 0.08344 | -0.031 | -6.265
-12 | -0.493 | 0.08149 | -0.029 | -6.05
-11.5 | -0.475 | 0.06406 | -0.04 | -7.415
-11 | -0.517 | 0.01702 | -0.06 | -30.392
-10.5 | -0.489 | 0.01442 | -0.062 | -33.888
-10 | -0.38 | 0.06941 | -0.031 | -5.476
-9.5 | -0.353 | 0.05907 | -0.034 | -5.97
-9 | -0.387 | 0.01319 | -0.067 | -29.346
-8.5 | -0.55 | 0.01156 | -0.069 | -47.54
-8 | -0.552 | 0.01079 | -0.071 | -51.135
-7.5 | -0.522 | 0.01004 | -0.072 | -51.966
-7 | -0.477 | 0.00939 | -0.074 | -50.835
-6.5 | -0.424 | 0.00889 | -0.076 | -47.679
-6 | -0.365 | 0.00843 | -0.077 | -43.258
-5.5 | -0.302 | 0.00805 | -0.079 | -37.494
-5 | -0.236 | 0.00774 | -0.081 | -30.502
-4.5 | -0.168 | 0.00742 | -0.082 | -22.674
-4 | -0.099 | 0.00718 | -0.084 | -13.779
-3.5 | -0.029 | 0.00694 | -0.086 | -4.148
-3 | 0.042 | 0.00675 | -0.087 | 6.237
-2.5 | 0.113 | 0.0062 | -0.089 | 18.298
-2 | 0.187 | 0.00469 | -0.091 | 39.904
-1.5 | 0.259 | 0.00435 | -0.092 | 59.526
-1 | 0.331 | 0.00448 | -0.094 | 73.902
-0.5 | 0.403 | 0.00421 | -0.095 | 95.813
0 | 0.472 | 0.0038 | -0.097 | 124.24
0.5 | 0.543 | 0.00388 | -0.098 | 140.158
1 | 0.611 | 0.00531 | -0.099 | 115.16
1.5 | 0.681 | 0.00586 | -0.1 | 116.29
2 | 0.751 | 0.00644 | -0.102 | 116.623
2.5 | 0.82 | 0.00717 | -0.103 | 114.363
3 | 0.89 | 0.00779 | -0.104 | 114.276
3.5 | 0.95 | 0.00853 | -0.106 | 111.339
4 | 1.013 | 0.01146 | -0.107 | 88.385
4.5 | 1.076 | 0.01201 | -0.108 | 89.548
5 | 1.136 | 0.01265 | -0.11 | 89.832
5.5 | 1.193 | 0.01329 | -0.111 | 89.748
6 | 1.246 | 0.014 | -0.112 | 89.049
6.5 | 1.29 | 0.01474 | -0.114 | 87.499
7 | 1.323 | 0.01559 | -0.115 | 84.859
7.5 | 1.339 | 0.01649 | -0.116 | 81.208
8 | 1.328 | 0.01751 | -0.117 | 75.826
8.5 | 1.255 | 0.01916 | -0.119 | 65.503
9 | 0.833 | 0.02092 | -0.12 | 39.803
9.5 | 0.866 | 0.02113 | -0.121 | 40.954
10 | 0.898 | 0.02266 | -0.122 | 39.611
10.5 | 0.929 | 0.02456 | -0.123 | 37.825
11 | 0.802 | 0.07785 | -0.063 | 10.295
11.5 | 0.993 | 0.0257 | -0.126 | 38.661
12 | 1.024 | 0.02766 | -0.127 | 37.034
12.5 | 1.054 | 0.03035 | -0.127 | 34.729
13 | 1.078 | 0.03474 | -0.127 | 31.03
13.5 | 1.116 | 0.03217 | -0.13 | 34.689
14 | 1.14 | 0.03627 | -0.13 | 31.431
14.5 | 1.168 | 0.03969 | -0.13 | 29.439
15 | 1.088 | 0.08332 | -0.11 | 13.055
15.5 | 1.226 | 0.04222 | -0.132 | 29.042
16 | 1.25 | 0.04769 | -0.132 | 26.213
16.5 | 1.143 | 0.11046 | -0.103 | 10.351
17 | 1.308 | 0.04951 | -0.134 | 26.421
17.5 | 1.339 | 0.05229 | -0.135 | 25.604
18 | 1.359 | 0.05972 | -0.134 | 22.762
18.5 | 1.224 | 0.1541 | -0.094 | 7.946
19 | 1.262 | 0.15177 | -0.101 | 8.318
19.5 | 1.294 | 0.15595 | -0.103 | 8.295
20 | 1.32 | 0.16486 | -0.104 | 8.01

## 112. Re 10M Mach 0.50 (2)
BIGFOIL.COM POLAR EXPORT
NACA66A418
NACA66A418 |  |  |  | Cl Max: | 1.279 | at alpha= | 12.5 | deg
XFOIL ncrit=9 |  |  |  | L/D Max: | 213.413 | at alpha= | 2.5 | deg
Re: | 10000000 |  |  | Cd Min: | 0.15242 | at alpha= | 17.5 | deg
Mach: | 0.5 |  |  | Cl=0 at alpha= | -3.6178 | deg
|  |  |  | @ Cl=0.1, Cd= | 0.0060961
|  |  |  | @ Cl=0.4, Cd= | 0.0033562
|  |  |  | @ Cl=0.6, Cd= | 0.0033697
alpha (deg) | Cl | Cd | Cm | Cl/Cd
-15 | -0.2916 | 0.11208 | -0.127 | -2.6017
-14 | -0.3274 | 0.08856 | -0.1413 | -3.6969
-13.5 | -0.3648 | 0.07437 | -0.1499 | -4.9052
-13 | -0.3896 | 0.06135 | -0.1588 | -6.3504
-12.5 | -0.4232 | 0.04965 | -0.1666 | -8.5237
-12 | -0.4619 | 0.04029 | -0.1699 | -11.4644
-11.5 | -0.5009 | 0.03285 | -0.1688 | -15.2481
-11 | -0.5345 | 0.02686 | -0.1645 | -19.8995
-10.5 | -0.5712 | 0.02121 | -0.1575 | -26.9307
-10 | -0.5763 | 0.01738 | -0.1503 | -33.1588
-9.5 | -0.5635 | 0.01458 | -0.1434 | -38.6488
-9 | -0.5408 | 0.01259 | -0.1366 | -42.9547
-8.5 | -0.5067 | 0.0112 | -0.1309 | -45.2411
-8 | -0.4664 | 0.01011 | -0.1259 | -46.1325
-7.5 | -0.4215 | 0.00926 | -0.1215 | -45.5184
-7 | -0.3749 | 0.00857 | -0.1174 | -43.7456
-6.5 | -0.3278 | 0.00802 | -0.1134 | -40.8728
-6 | -0.2885 | 0.00765 | -0.1078 | -37.7124
-5.5 | -0.2342 | 0.00729 | -0.1051 | -32.1262
-5 | -0.1748 | 0.00701 | -0.1035 | -24.9358
-4.5 | -0.1127 | 0.00677 | -0.1026 | -16.647
-4 | -0.0493 | 0.00656 | -0.1022 | -7.5152
-3.5 | 0.0152 | 0.00634 | -0.1021 | 2.3975
-3 | 0.0812 | 0.00615 | -0.1025 | 13.2033
-2.5 | 0.1475 | 0.00596 | -0.1031 | 24.7483
-2 | 0.2118 | 0.00568 | -0.1034 | 37.2887
-1.5 | 0.2699 | 0.00508 | -0.1028 | 53.1299
-1 | 0.3301 | 0.00446 | -0.1028 | 74.0135
-0.5 | 0.3869 | 0.00336 | -0.1025 | 115.1488
0 | 0.4565 | 0.00334 | -0.1038 | 136.6766
0.5 | 0.5283 | 0.00334 | -0.1056 | 158.1737
1 | 0.6008 | 0.00337 | -0.1074 | 178.2789
1.5 | 0.6712 | 0.00341 | -0.1088 | 196.8328
2 | 0.7409 | 0.00348 | -0.1099 | 212.9023
2.5 | 0.8003 | 0.00375 | -0.1088 | 213.4133
3 | 0.7636 | 0.0051 | -0.0885 | 149.7255
3.5 | 0.742 | 0.00681 | -0.0727 | 108.9574
4 | 0.7215 | 0.009 | -0.0583 | 80.1667
4.5 | 0.7302 | 0.01074 | -0.0494 | 67.9888
5 | 0.7307 | 0.01292 | -0.0398 | 56.5557
5.5 | 0.7433 | 0.01494 | -0.0324 | 49.7523
6 | 0.7636 | 0.01686 | -0.0264 | 45.2906
6.5 | 0.8064 | 0.01806 | -0.0235 | 44.6512
7 | 0.8538 | 0.01913 | -0.0211 | 44.6315
7.5 | 0.9001 | 0.02033 | -0.0186 | 44.2745
8 | 0.9471 | 0.02152 | -0.0161 | 44.0102
8.5 | 0.9924 | 0.0229 | -0.0134 | 43.3362
9 | 1.0388 | 0.02428 | -0.0106 | 42.7842
9.5 | 1.0818 | 0.02592 | -0.0075 | 41.7361
10 | 1.1274 | 0.0275 | -0.0045 | 40.9964
10.5 | 1.1683 | 0.02944 | -0.001 | 39.6841
11 | 1.209 | 0.03148 | 0.0026 | 38.4053
11.5 | 1.2431 | 0.03405 | 0.0067 | 36.5081
12 | 1.2682 | 0.03732 | 0.0112 | 33.9818
12.5 | 1.279 | 0.04171 | 0.0161 | 30.6641
13 | 1.272 | 0.04764 | 0.021 | 26.7003
13.5 | 1.2537 | 0.05495 | 0.0248 | 22.8153
14 | 1.2338 | 0.06323 | 0.0268 | 19.5129
14.5 | 1.2081 | 0.07296 | 0.0266 | 16.5584
15 | 1.1781 | 0.08417 | 0.0239 | 13.9967
15.5 | 1.1417 | 0.09719 | 0.0185 | 11.7471
16 | 1.1093 | 0.11072 | 0.0113 | 10.019
16.5 | 1.0803 | 0.12473 | 0.0027 | 8.6611
17.5 | 1.0364 | 0.15242 | -0.0156 | 6.7996

## 113. Re 12M Mach 0.00 (1)
BIGFOIL.COM POLAR EXPORT
NACA66A418
NACA66A418 |  |  |  | Cl Max: | 1.571 | at alpha= | 13.5 | deg
JavaFoil+Calcfoil stall+Eppler ext transition |  |  |  | L/D Max: | 117.019 | at alpha= | 3 | deg
Re: | 12000000 |  |  | Cd Min: | 0.00427 | at alpha= | -0.5 | deg
Mach: | 0 |  |  | Cl=0 at alpha= | -3.2984 | deg
|  |  |  | @ Cl=0.1, Cd= | 0.0058236
|  |  |  | @ Cl=0.4, Cd= | 0.0043954
|  |  |  | @ Cl=0.6, Cd= | 0.0055203
alpha (deg) | Cl | Cd | Cm | Cl/Cd
-20 | -0.875 | 0.11843 | -0.023 | -7.385
-19.5 | -0.899 | 0.10721 | -0.024 | -8.381
-19 | -0.928 | 0.09064 | -0.026 | -10.238
-18.5 | -0.966 | 0.06707 | -0.029 | -14.402
-18 | -1.032 | 0.0345 | -0.034 | -29.925
-17.5 | -1.049 | 0.02905 | -0.035 | -36.129
-17 | -1.06 | 0.02568 | -0.037 | -41.273
-16.5 | -1.059 | 0.02303 | -0.038 | -45.987
-16 | -1.056 | 0.02062 | -0.04 | -51.186
-15.5 | -1.047 | 0.01904 | -0.041 | -54.992
-15 | -1.035 | 0.01769 | -0.042 | -58.53
-14.5 | -1.021 | 0.0163 | -0.044 | -62.654
-14 | -1.005 | 0.01471 | -0.045 | -68.344
-13.5 | -0.985 | 0.01367 | -0.047 | -72.033
-13 | -0.961 | 0.01278 | -0.048 | -75.211
-12.5 | -0.933 | 0.01209 | -0.049 | -77.177
-12 | -0.901 | 0.01159 | -0.051 | -77.743
-11.5 | -0.867 | 0.01102 | -0.052 | -78.645
-11 | -0.83 | 0.01043 | -0.054 | -79.54
-10.5 | -0.79 | 0.00994 | -0.055 | -79.407
-10 | -0.747 | 0.00944 | -0.056 | -79.116
-9.5 | -0.702 | 0.00907 | -0.058 | -77.319
-9 | -0.654 | 0.00871 | -0.059 | -75.046
-8.5 | -0.604 | 0.00833 | -0.061 | -72.502
-8 | -0.552 | 0.00801 | -0.062 | -68.924
-7.5 | -0.498 | 0.0077 | -0.064 | -64.707
-7 | -0.443 | 0.0074 | -0.065 | -59.884
-6.5 | -0.386 | 0.00715 | -0.066 | -54.047
-6 | -0.328 | 0.00638 | -0.068 | -51.492
-5.5 | -0.27 | 0.00688 | -0.07 | -39.247
-5 | -0.21 | 0.00667 | -0.071 | -31.416
-4.5 | -0.149 | 0.00648 | -0.072 | -22.925
-4 | -0.087 | 0.00624 | -0.074 | -13.973
-3.5 | -0.025 | 0.00612 | -0.075 | -4.13
-3 | 0.037 | 0.00593 | -0.076 | 6.218
-2.5 | 0.099 | 0.00584 | -0.078 | 16.96
-2 | 0.162 | 0.00481 | -0.079 | 33.631
-1.5 | 0.224 | 0.00463 | -0.08 | 48.446
-1 | 0.287 | 0.00447 | -0.082 | 64.156
-0.5 | 0.349 | 0.00427 | -0.083 | 81.739
0 | 0.41 | 0.00442 | -0.084 | 92.829
0.5 | 0.472 | 0.00474 | -0.085 | 99.49
1 | 0.533 | 0.00512 | -0.086 | 104.123
1.5 | 0.594 | 0.00548 | -0.088 | 108.364
2 | 0.655 | 0.00589 | -0.089 | 111.139
2.5 | 0.715 | 0.00624 | -0.09 | 114.636
3 | 0.776 | 0.00663 | -0.091 | 117.019
3.5 | 0.831 | 0.00714 | -0.092 | 116.436
4 | 0.889 | 0.00762 | -0.094 | 116.772
4.5 | 0.946 | 0.0094 | -0.095 | 100.559
5 | 1.002 | 0.00976 | -0.096 | 102.66
5.5 | 1.058 | 0.01015 | -0.097 | 104.171
6 | 1.112 | 0.01054 | -0.098 | 105.537
6.5 | 1.164 | 0.01094 | -0.099 | 106.399
7 | 1.214 | 0.01135 | -0.1 | 106.898
7.5 | 1.261 | 0.01184 | -0.102 | 106.539
8 | 1.306 | 0.01232 | -0.103 | 106.054
8.5 | 1.348 | 0.01279 | -0.104 | 105.376
9 | 1.388 | 0.01332 | -0.105 | 104.195
9.5 | 1.423 | 0.01389 | -0.106 | 102.477
10 | 1.456 | 0.01445 | -0.107 | 100.733
10.5 | 1.485 | 0.01514 | -0.108 | 98.078
11 | 1.51 | 0.01588 | -0.109 | 95.06
11.5 | 1.531 | 0.01654 | -0.11 | 92.539
12 | 1.548 | 0.01728 | -0.111 | 89.603
12.5 | 1.561 | 0.01811 | -0.112 | 86.199
13 | 1.57 | 0.0189 | -0.113 | 83.108
13.5 | 1.571 | 0.01985 | -0.114 | 79.144
14 | 1.566 | 0.02072 | -0.115 | 75.591
14.5 | 1.558 | 0.02182 | -0.116 | 71.373
15 | 1.545 | 0.02286 | -0.117 | 67.576
15.5 | 1.528 | 0.02394 | -0.117 | 63.837
16 | 1.508 | 0.0251 | -0.118 | 60.057
16.5 | 1.484 | 0.02639 | -0.119 | 56.218
17 | 1.456 | 0.02807 | -0.12 | 51.886
17.5 | 1.427 | 0.0298 | -0.12 | 47.874
18 | 1.394 | 0.03151 | -0.121 | 44.233
18.5 | 1.356 | 0.03283 | -0.122 | 41.301

## 114. Re 12M Mach 0.00 (2)
BIGFOIL.COM POLAR EXPORT
NACA66A418
NACA66A418 |  |  |  | Cl Max: | 1.7074 | at alpha= | 20 | deg
XFOIL ncrit=9 |  |  |  | L/D Max: | 181.827 | at alpha= | 1.5 | deg
Re: | 12000000 |  |  | Cd Min: | 0.04821 | at alpha= | 20 | deg
Mach: | 0 |  |  | Cl=0 at alpha= | -3.4686 | deg
|  |  |  | @ Cl=0.1, Cd= | 0.0054014
|  |  |  | @ Cl=0.4, Cd= | 0.003028
|  |  |  | @ Cl=0.6, Cd= | 0.0039248
alpha (deg) | Cl | Cd | Cm | Cl/Cd
-20 | -1.3806 | 0.02542 | -0.114 | -54.3116
-19.5 | -1.3534 | 0.02392 | -0.113 | -56.5803
-19 | -1.3276 | 0.0224 | -0.1117 | -59.2679
-18.5 | -1.3043 | 0.02084 | -0.1099 | -62.5864
-18 | -1.2778 | 0.01951 | -0.1082 | -65.4946
-17.5 | -1.2488 | 0.01837 | -0.1066 | -67.9804
-17 | -1.2188 | 0.01726 | -0.1049 | -70.6141
-16.5 | -1.1912 | 0.01611 | -0.1027 | -73.9417
-16 | -1.158 | 0.01522 | -0.1011 | -76.0841
-15.5 | -1.1258 | 0.01433 | -0.0992 | -78.5625
-15 | -1.0902 | 0.01356 | -0.0976 | -80.3982
-14.5 | -1.0548 | 0.01285 | -0.0958 | -82.0856
-14 | -1.0177 | 0.01219 | -0.0941 | -83.4865
-13.5 | -0.9804 | 0.01157 | -0.0924 | -84.7364
-13 | -0.9419 | 0.01104 | -0.0907 | -85.317
-12.5 | -0.9028 | 0.01052 | -0.089 | -85.8175
-12 | -0.8627 | 0.01009 | -0.0873 | -85.5005
-11.5 | -0.8237 | 0.00966 | -0.0852 | -85.2692
-11 | -0.7882 | 0.00924 | -0.0824 | -85.303
-10.5 | -0.754 | 0.00887 | -0.079 | -85.0056
-10 | -0.7075 | 0.00853 | -0.0781 | -82.9426
-9.5 | -0.6592 | 0.0082 | -0.0774 | -80.3902
-9 | -0.6094 | 0.0079 | -0.0771 | -77.1392
-8.5 | -0.558 | 0.00764 | -0.077 | -73.0366
-8 | -0.5055 | 0.00741 | -0.0771 | -68.2186
-7.5 | -0.4518 | 0.00719 | -0.0774 | -62.8373
-7 | -0.3972 | 0.00697 | -0.0779 | -56.9871
-6.5 | -0.3427 | 0.00672 | -0.0783 | -50.997
-6 | -0.2875 | 0.0065 | -0.0789 | -44.2308
-5.5 | -0.2314 | 0.0063 | -0.0796 | -36.7302
-5 | -0.1748 | 0.00614 | -0.0805 | -28.4691
-4.5 | -0.118 | 0.00596 | -0.0813 | -19.7987
-4 | -0.0611 | 0.0058 | -0.0822 | -10.5345
-3.5 | -0.0036 | 0.00567 | -0.0832 | -0.63492
-3 | 0.0538 | 0.00553 | -0.0841 | 9.7288
-2.5 | 0.1113 | 0.00537 | -0.0851 | 20.7263
-2 | 0.1672 | 0.00502 | -0.0859 | 33.3068
-1.5 | 0.2227 | 0.00462 | -0.0866 | 48.2035
-1 | 0.2778 | 0.00423 | -0.0873 | 65.6738
-0.5 | 0.3328 | 0.00374 | -0.0881 | 88.984
0 | 0.388 | 0.00303 | -0.089 | 128.0528
0.5 | 0.4481 | 0.00302 | -0.0905 | 148.3775
1 | 0.5075 | 0.00307 | -0.0918 | 165.3094
1.5 | 0.5673 | 0.00312 | -0.0932 | 181.8269
2.5 | 0.6384 | 0.00487 | -0.0865 | 131.0883
3 | 0.6671 | 0.00561 | -0.0817 | 118.9127
3.5 | 0.6846 | 0.00614 | -0.0743 | 111.4984
4 | 0.6966 | 0.00702 | -0.0664 | 99.2308
4.5 | 0.7161 | 0.00791 | -0.0602 | 90.531
5 | 0.7416 | 0.00876 | -0.0555 | 84.6575
5.5 | 0.7688 | 0.00965 | -0.0512 | 79.6684
6 | 0.7989 | 0.0105 | -0.0475 | 76.0857
6.5 | 0.8387 | 0.01109 | -0.0456 | 75.6267
7 | 0.8781 | 0.0117 | -0.0437 | 75.0513
7.5 | 0.9194 | 0.01227 | -0.0422 | 74.9307
8 | 0.9579 | 0.01295 | -0.0403 | 73.9691
8.5 | 0.9978 | 0.01361 | -0.0387 | 73.3137
9 | 1.0359 | 0.01435 | -0.0369 | 72.1882
9.5 | 1.0747 | 0.01509 | -0.0353 | 71.2194
10 | 1.1113 | 0.01594 | -0.0334 | 69.7177
10.5 | 1.1499 | 0.01673 | -0.0319 | 68.7328
11 | 1.1867 | 0.01763 | -0.0303 | 67.3114
11.5 | 1.222 | 0.01864 | -0.0285 | 65.5579
12 | 1.2576 | 0.01966 | -0.0268 | 63.9674
12.5 | 1.2931 | 0.0207 | -0.0253 | 62.4686
13 | 1.3294 | 0.02173 | -0.0239 | 61.1781
13.5 | 1.3624 | 0.02296 | -0.0222 | 59.338
14 | 1.3967 | 0.02415 | -0.0208 | 57.8344
14.5 | 1.4267 | 0.02562 | -0.019 | 55.687
15 | 1.4581 | 0.02704 | -0.0174 | 53.9238
15.5 | 1.4866 | 0.02868 | -0.0157 | 51.834
16 | 1.5185 | 0.03012 | -0.0145 | 50.415
16.5 | 1.5458 | 0.03194 | -0.0129 | 48.397
17 | 1.576 | 0.03357 | -0.0117 | 46.9467
17.5 | 1.6009 | 0.03562 | -0.0102 | 44.9439
18 | 1.6263 | 0.03768 | -0.0089 | 43.1608
18.5 | 1.648 | 0.04009 | -0.0075 | 41.1075
19 | 1.6685 | 0.04269 | -0.0062 | 39.0841
19.5 | 1.6904 | 0.04517 | -0.0052 | 37.4231
20 | 1.7074 | 0.04821 | -0.004 | 35.4159

## 115. Re 12M Mach 0.10 (1)
BIGFOIL.COM POLAR EXPORT
NACA66A418
NACA66A418 |  |  |  | Cl Max: | 1.56 | at alpha= | 13 | deg
JavaFoil+Calcfoil stall+Eppler ext transition |  |  |  | L/D Max: | 117.158 | at alpha= | 3 | deg
Re: | 12000000 |  |  | Cd Min: | 0.00428 | at alpha= | -0.5 | deg
Mach: | 0.1 |  |  | Cl=0 at alpha= | -3.2984 | deg
|  |  |  | @ Cl=0.1, Cd= | 0.0058
|  |  |  | @ Cl=0.4, Cd= | 0.0043844
|  |  |  | @ Cl=0.6, Cd= | 0.0055197
alpha (deg) | Cl | Cd | Cm | Cl/Cd
-20 | -0.819 | 0.13478 | -0.021 | -6.076
-19.5 | -0.846 | 0.12217 | -0.023 | -6.925
-19 | -0.872 | 0.11002 | -0.024 | -7.928
-18.5 | -0.898 | 0.09512 | -0.027 | -9.446
-18 | -0.995 | 0.03757 | -0.034 | -26.48
-17.5 | -1.014 | 0.03247 | -0.035 | -31.229
-17 | -1.03 | 0.02796 | -0.037 | -36.854
-16.5 | -1.034 | 0.02454 | -0.038 | -42.15
-16 | -1.035 | 0.02157 | -0.04 | -47.967
-15.5 | -1.03 | 0.01974 | -0.041 | -52.156
-15 | -1.021 | 0.0182 | -0.042 | -56.095
-14.5 | -1.008 | 0.01691 | -0.044 | -59.635
-14 | -0.995 | 0.01512 | -0.045 | -65.799
-13.5 | -0.977 | 0.01401 | -0.047 | -69.718
-13 | -0.955 | 0.01319 | -0.048 | -72.365
-12.5 | -0.929 | 0.01229 | -0.05 | -75.585
-12 | -0.898 | 0.01179 | -0.051 | -76.168
-11.5 | -0.865 | 0.01115 | -0.052 | -77.569
-11 | -0.829 | 0.01057 | -0.054 | -78.403
-10.5 | -0.79 | 0.01005 | -0.055 | -78.55
-10 | -0.748 | 0.00953 | -0.057 | -78.467
-9.5 | -0.703 | 0.00914 | -0.058 | -76.897
-9 | -0.655 | 0.00877 | -0.06 | -74.687
-8.5 | -0.605 | 0.00838 | -0.061 | -72.267
-8 | -0.554 | 0.00806 | -0.062 | -68.692
-7.5 | -0.5 | 0.00774 | -0.064 | -64.559
-7 | -0.445 | 0.00746 | -0.065 | -59.618
-6.5 | -0.388 | 0.00719 | -0.067 | -53.953
-6 | -0.33 | 0.00698 | -0.068 | -47.224
-5.5 | -0.271 | 0.00652 | -0.07 | -41.51
-5 | -0.211 | 0.00664 | -0.071 | -31.697
-4.5 | -0.149 | 0.00645 | -0.073 | -23.14
-4 | -0.088 | 0.00631 | -0.074 | -13.875
-3.5 | -0.025 | 0.00611 | -0.075 | -4.156
-3 | 0.037 | 0.00591 | -0.077 | 6.262
-2.5 | 0.1 | 0.0058 | -0.078 | 17.177
-2 | 0.163 | 0.00478 | -0.079 | 34.081
-1.5 | 0.225 | 0.00459 | -0.081 | 49.108
-1 | 0.288 | 0.00443 | -0.082 | 65.059
-0.5 | 0.351 | 0.00428 | -0.083 | 82.002
0 | 0.412 | 0.00441 | -0.084 | 93.503
0.5 | 0.474 | 0.00477 | -0.086 | 99.278
1 | 0.535 | 0.00514 | -0.087 | 104.146
1.5 | 0.597 | 0.0055 | -0.088 | 108.475
2 | 0.658 | 0.0059 | -0.089 | 111.415
2.5 | 0.719 | 0.00627 | -0.09 | 114.72
3 | 0.78 | 0.00666 | -0.092 | 117.158
3.5 | 0.835 | 0.00718 | -0.093 | 116.396
4 | 0.894 | 0.00768 | -0.094 | 116.302
4.5 | 0.95 | 0.00947 | -0.095 | 100.305
5 | 1.007 | 0.00986 | -0.096 | 102.08
5.5 | 1.062 | 0.01024 | -0.097 | 103.74
6 | 1.117 | 0.01061 | -0.099 | 105.275
6.5 | 1.169 | 0.01102 | -0.1 | 106.066
7 | 1.219 | 0.01146 | -0.101 | 106.321
7.5 | 1.266 | 0.01192 | -0.102 | 106.233
8 | 1.31 | 0.01241 | -0.103 | 105.575
8.5 | 1.352 | 0.01295 | -0.104 | 104.454
9 | 1.391 | 0.0135 | -0.105 | 102.992
9.5 | 1.426 | 0.01404 | -0.106 | 101.584
10 | 1.457 | 0.01463 | -0.107 | 99.611
10.5 | 1.485 | 0.01531 | -0.109 | 96.962
11 | 1.508 | 0.01603 | -0.11 | 94.124
11.5 | 1.528 | 0.01676 | -0.111 | 91.144
12 | 1.543 | 0.01753 | -0.111 | 88.009
12.5 | 1.554 | 0.01838 | -0.112 | 84.531
13 | 1.56 | 0.01928 | -0.113 | 80.936
13.5 | 1.557 | 0.02015 | -0.114 | 77.265
14 | 1.549 | 0.02106 | -0.115 | 73.543
14.5 | 1.536 | 0.02223 | -0.116 | 69.102
15 | 1.519 | 0.02335 | -0.117 | 65.066
15.5 | 1.498 | 0.02441 | -0.118 | 61.345
16 | 1.472 | 0.0257 | -0.119 | 57.304
16.5 | 1.444 | 0.02705 | -0.119 | 53.365
17 | 1.412 | 0.02846 | -0.12 | 49.593
17.5 | 1.376 | 0.03077 | -0.121 | 44.718
18 | 1.337 | 0.03277 | -0.121 | 40.812

## 116. Re 12M Mach 0.10 (2)
BIGFOIL.COM POLAR EXPORT
NACA66A418
NACA66A418 |  |  |  | Cl Max: | 1.7055 | at alpha= | 20 | deg
XFOIL ncrit=9 |  |  |  | L/D Max: | 182.949 | at alpha= | 1.5 | deg
Re: | 12000000 |  |  | Cd Min: | 0.05033 | at alpha= | 20 | deg
Mach: | 0.1 |  |  | Cl=0 at alpha= | -3.4714 | deg
|  |  |  | @ Cl=0.1, Cd= | 0.0054142
|  |  |  | @ Cl=0.4, Cd= | 0.0030284
|  |  |  | @ Cl=0.6, Cd= | 0.0036089
alpha (deg) | Cl | Cd | Cm | Cl/Cd
-20 | -1.3789 | 0.0268 | -0.1184 | -51.4515
-19.5 | -1.3535 | 0.02508 | -0.1172 | -53.9673
-19 | -1.3277 | 0.02344 | -0.1158 | -56.6425
-18.5 | -1.3049 | 0.02174 | -0.114 | -60.023
-18 | -1.2758 | 0.02044 | -0.1124 | -62.4168
-17.5 | -1.2491 | 0.01911 | -0.1104 | -65.3637
-17 | -1.2205 | 0.01788 | -0.1085 | -68.2606
-16.5 | -1.1931 | 0.01665 | -0.1062 | -71.6577
-16 | -1.1592 | 0.01572 | -0.1045 | -73.7405
-15.5 | -1.1271 | 0.01477 | -0.1024 | -76.3101
-15 | -1.0917 | 0.01395 | -0.1006 | -78.2581
-14.5 | -1.0567 | 0.01317 | -0.0987 | -80.2354
-14 | -1.0192 | 0.01247 | -0.0969 | -81.7322
-13.5 | -0.9819 | 0.01182 | -0.095 | -83.0711
-13 | -0.943 | 0.01125 | -0.0933 | -83.8222
-12.5 | -0.9037 | 0.0107 | -0.0914 | -84.4579
-12 | -0.8631 | 0.01024 | -0.0897 | -84.2871
-11.5 | -0.8235 | 0.0098 | -0.0876 | -84.0306
-11 | -0.7864 | 0.00934 | -0.085 | -84.197
-10.5 | -0.7539 | 0.00894 | -0.0811 | -84.3289
-10 | -0.7094 | 0.0086 | -0.0796 | -82.4884
-9.5 | -0.6614 | 0.00827 | -0.0788 | -79.9758
-9 | -0.6118 | 0.00796 | -0.0783 | -76.8593
-8.5 | -0.5603 | 0.00769 | -0.078 | -72.8609
-8 | -0.5076 | 0.00745 | -0.078 | -68.1342
-7.5 | -0.4537 | 0.00722 | -0.0783 | -62.8393
-7 | -0.3989 | 0.00699 | -0.0787 | -57.0672
-6.5 | -0.344 | 0.00675 | -0.0791 | -50.963
-6 | -0.2886 | 0.00652 | -0.0796 | -44.2638
-5.5 | -0.2323 | 0.00632 | -0.0803 | -36.7563
-5 | -0.1753 | 0.00615 | -0.0811 | -28.5041
-4.5 | -0.1182 | 0.00598 | -0.0819 | -19.7659
-4 | -0.061 | 0.00582 | -0.0828 | -10.4811
-3.5 | -0.0033 | 0.00568 | -0.0837 | -0.58099
-3 | 0.0544 | 0.00554 | -0.0847 | 9.8195
-2.5 | 0.1124 | 0.00538 | -0.0857 | 20.8922
-2 | 0.1686 | 0.00503 | -0.0864 | 33.5189
-1.5 | 0.2242 | 0.00463 | -0.0871 | 48.4233
-1 | 0.2797 | 0.00424 | -0.0879 | 65.967
-0.5 | 0.3348 | 0.00374 | -0.0886 | 89.5187
0 | 0.3904 | 0.00303 | -0.0895 | 128.8449
0.5 | 0.4509 | 0.00302 | -0.091 | 149.3046
1 | 0.5106 | 0.00307 | -0.0924 | 166.3192
1.5 | 0.5708 | 0.00312 | -0.0938 | 182.9487
2 | 0.6138 | 0.00384 | -0.0918 | 159.8438
3 | 0.6694 | 0.00561 | -0.0817 | 119.3226
3.5 | 0.6839 | 0.00617 | -0.0737 | 110.8428
4 | 0.6963 | 0.00707 | -0.0658 | 98.4866
4.5 | 0.7157 | 0.00799 | -0.0597 | 89.5745
5 | 0.7413 | 0.00886 | -0.0549 | 83.6682
5.5 | 0.7679 | 0.00978 | -0.0504 | 78.5174
6 | 0.7983 | 0.01065 | -0.0468 | 74.9577
6.5 | 0.8369 | 0.01129 | -0.0446 | 74.1275
7 | 0.878 | 0.01187 | -0.0429 | 73.968
7.5 | 0.9176 | 0.01251 | -0.0411 | 73.3493
8 | 0.9581 | 0.01315 | -0.0394 | 72.8593
8.5 | 0.9969 | 0.01388 | -0.0376 | 71.8228
9 | 1.0365 | 0.0146 | -0.0359 | 70.9932
9.5 | 1.0751 | 0.01538 | -0.0342 | 69.9025
10 | 1.1122 | 0.01624 | -0.0324 | 68.4852
10.5 | 1.1516 | 0.01703 | -0.0309 | 67.6218
11 | 1.1874 | 0.01802 | -0.029 | 65.8935
11.5 | 1.224 | 0.01901 | -0.0273 | 64.3872
12.5 | 1.2959 | 0.02111 | -0.024 | 61.388
13 | 1.3299 | 0.02231 | -0.0223 | 59.61
13.5 | 1.3654 | 0.02346 | -0.0208 | 58.2012
14 | 1.3971 | 0.02485 | -0.019 | 56.2213
14.5 | 1.4297 | 0.02623 | -0.0174 | 54.5063
15 | 1.4583 | 0.0279 | -0.0155 | 52.2688
15.5 | 1.4906 | 0.02936 | -0.0141 | 50.7698
16 | 1.5195 | 0.03109 | -0.0124 | 48.8742
16.5 | 1.55 | 0.03276 | -0.0111 | 47.3138
17 | 1.5766 | 0.03473 | -0.0095 | 45.3959
17.5 | 1.6045 | 0.03664 | -0.0082 | 43.7909
18 | 1.6269 | 0.03906 | -0.0066 | 41.6513
18.5 | 1.6487 | 0.04157 | -0.0051 | 39.6608
19 | 1.6698 | 0.04421 | -0.0038 | 37.7697
19.5 | 1.6881 | 0.04719 | -0.0026 | 35.7724
20 | 1.7055 | 0.05033 | -0.0015 | 33.8864

## 117. Re 12M Mach 0.25 (1)
BIGFOIL.COM POLAR EXPORT
NACA66A418
NACA66A418 |  |  |  | Cl Max: | 1.493 | at alpha= | 11.5 | deg
JavaFoil+Calcfoil stall+Eppler ext transition |  |  |  | L/D Max: | 116.041 | at alpha= | 3 | deg
Re: | 12000000 |  |  | Cd Min: | 0.00436 | at alpha= | -0.5 | deg
Mach: | 0.25 |  |  | Cl=0 at alpha= | -3.2969 | deg
|  |  |  | @ Cl=0.1, Cd= | 0.0058766
|  |  |  | @ Cl=0.4, Cd= | 0.004794
|  |  |  | @ Cl=0.6, Cd= | 0.0055476
alpha (deg) | Cl | Cd | Cm | Cl/Cd
-19 | -0.531 | 0.1677 | -0.017 | -3.163
-18.5 | -0.581 | 0.15471 | -0.018 | -3.753
-18 | -0.628 | 0.13454 | -0.02 | -4.665
-17.5 | -0.67 | 0.12649 | -0.021 | -5.297
-17 | -0.709 | 0.11786 | -0.023 | -6.015
-16.5 | -0.734 | 0.10766 | -0.025 | -6.819
-16 | -0.757 | 0.09694 | -0.028 | -7.809
-15.5 | -0.786 | 0.07912 | -0.032 | -9.931
-15 | -0.848 | 0.04196 | -0.039 | -20.221
-14.5 | -0.902 | 0.02134 | -0.044 | -42.278
-14 | -0.909 | 0.01867 | -0.046 | -48.662
-13.5 | -0.907 | 0.01682 | -0.047 | -53.924
-13 | -0.902 | 0.01488 | -0.049 | -60.599
-12.5 | -0.89 | 0.01368 | -0.051 | -65.009
-12 | -0.872 | 0.01267 | -0.052 | -68.782
-11.5 | -0.847 | 0.0121 | -0.054 | -70.044
-11 | -0.819 | 0.01127 | -0.055 | -72.615
-10.5 | -0.785 | 0.01074 | -0.057 | -73.095
-10 | -0.747 | 0.01015 | -0.058 | -73.627
-9.5 | -0.706 | 0.00961 | -0.06 | -73.471
-9 | -0.661 | 0.00919 | -0.061 | -71.965
-8.5 | -0.613 | 0.00873 | -0.063 | -70.262
-8 | -0.562 | 0.00838 | -0.064 | -67.123
-7.5 | -0.509 | 0.00802 | -0.065 | -63.42
-7 | -0.453 | 0.00769 | -0.067 | -58.962
-6.5 | -0.396 | 0.00739 | -0.068 | -53.574
-6 | -0.337 | 0.00716 | -0.07 | -47.055
-5.5 | -0.277 | 0.00692 | -0.071 | -39.972
-5 | -0.215 | 0.00617 | -0.073 | -34.863
-4.5 | -0.153 | 0.00668 | -0.075 | -22.956
-4 | -0.09 | 0.00642 | -0.076 | -14.005
-3.5 | -0.026 | 0.00629 | -0.077 | -4.145
-3 | 0.038 | 0.00608 | -0.079 | 6.258
-2.5 | 0.102 | 0.00587 | -0.08 | 17.438
-2 | 0.167 | 0.00488 | -0.082 | 34.242
-1.5 | 0.232 | 0.00469 | -0.083 | 49.421
-1 | 0.296 | 0.00456 | -0.084 | 64.924
-0.5 | 0.361 | 0.00436 | -0.086 | 82.676
0 | 0.423 | 0.00505 | -0.087 | 83.825
0.5 | 0.486 | 0.00484 | -0.088 | 100.458
1 | 0.549 | 0.00524 | -0.089 | 104.733
1.5 | 0.612 | 0.00562 | -0.09 | 108.973
2 | 0.675 | 0.00608 | -0.092 | 110.989
2.5 | 0.738 | 0.00644 | -0.093 | 114.584
3 | 0.8 | 0.0069 | -0.094 | 116.041
3.5 | 0.857 | 0.00745 | -0.095 | 115.009
4 | 0.916 | 0.00796 | -0.096 | 115.17
4.5 | 0.974 | 0.00983 | -0.098 | 99.041
5 | 1.032 | 0.01024 | -0.099 | 100.759
5.5 | 1.088 | 0.01067 | -0.1 | 101.962
6 | 1.143 | 0.0111 | -0.101 | 102.996
6.5 | 1.195 | 0.01156 | -0.102 | 103.406
7 | 1.244 | 0.01202 | -0.104 | 103.449
7.5 | 1.29 | 0.01254 | -0.105 | 102.897
8 | 1.332 | 0.0131 | -0.106 | 101.714
8.5 | 1.371 | 0.01369 | -0.107 | 100.16
9 | 1.405 | 0.01431 | -0.108 | 98.143
9.5 | 1.434 | 0.01498 | -0.109 | 95.718
10 | 1.457 | 0.01572 | -0.11 | 92.693
10.5 | 1.476 | 0.01646 | -0.111 | 89.647
11 | 1.488 | 0.0173 | -0.112 | 85.967
11.5 | 1.493 | 0.01825 | -0.113 | 81.831
12 | 1.492 | 0.01918 | -0.114 | 77.803
12.5 | 1.484 | 0.02011 | -0.115 | 73.81
13 | 1.468 | 0.02123 | -0.116 | 69.163
13.5 | 1.438 | 0.02244 | -0.117 | 64.057
14 | 1.398 | 0.02374 | -0.118 | 58.905
14.5 | 1.351 | 0.02522 | -0.119 | 53.563
15 | 1.296 | 0.02687 | -0.12 | 48.221
15.5 | 1.233 | 0.02881 | -0.12 | 42.798
16 | 1.163 | 0.03092 | -0.121 | 37.608
16.5 | 1.085 | 0.03397 | -0.121 | 31.949

## 118. Re 12M Mach 0.25 (2)
BIGFOIL.COM POLAR EXPORT
NACA66A418
NACA66A418 |  |  |  | Cl Max: | 1.6992 | at alpha= | 20 | deg
XFOIL ncrit=9 |  |  |  | L/D Max: | 188.057 | at alpha= | 1.5 | deg
Re: | 12000000 |  |  | Cd Min: | 0.0625 | at alpha= | 20 | deg
Mach: | 0.25 |  |  | Cl=0 at alpha= | -3.4899 | deg
|  |  |  | @ Cl=0.1, Cd= | 0.0054987
|  |  |  | @ Cl=0.4, Cd= | 0.0030879
|  |  |  | @ Cl=0.6, Cd= | 0.0032417
alpha (deg) | Cl | Cd | Cm | Cl/Cd
-20 | -1.3133 | 0.03978 | -0.1409 | -33.0141
-19.5 | -1.3017 | 0.03594 | -0.1402 | -36.2187
-19 | -1.2804 | 0.03303 | -0.1392 | -38.7648
-18.5 | -1.2814 | 0.02898 | -0.1369 | -44.2167
-18 | -1.2579 | 0.02668 | -0.1349 | -47.1477
-17.5 | -1.2243 | 0.0251 | -0.1331 | -48.7769
-17 | -1.2078 | 0.02268 | -0.1301 | -53.254
-16.5 | -1.1902 | 0.02049 | -0.1266 | -58.0869
-16 | -1.1607 | 0.01901 | -0.1238 | -61.0573
-15.5 | -1.1275 | 0.01775 | -0.1211 | -63.5211
-15 | -1.0945 | 0.01652 | -0.1183 | -66.253
-14.5 | -1.0623 | 0.01532 | -0.1153 | -69.3407
-14 | -1.0236 | 0.01441 | -0.1128 | -71.034
-13.5 | -0.9878 | 0.01343 | -0.1099 | -73.5517
-13 | -0.9473 | 0.01267 | -0.1076 | -74.7672
-12.5 | -0.9078 | 0.01189 | -0.105 | -76.3499
-12 | -0.8661 | 0.01124 | -0.1027 | -77.0552
-11.5 | -0.8245 | 0.01065 | -0.1002 | -77.4178
-11 | -0.7835 | 0.01005 | -0.0977 | -77.9602
-10.5 | -0.741 | 0.00954 | -0.0952 | -77.673
-10 | -0.7005 | 0.00906 | -0.0923 | -77.3179
-9.5 | -0.6669 | 0.00863 | -0.0878 | -77.2769
-9 | -0.6216 | 0.00828 | -0.0856 | -75.0725
-8.5 | -0.5708 | 0.00796 | -0.0845 | -71.7085
-8 | -0.5179 | 0.00767 | -0.0837 | -67.5228
-7.5 | -0.4633 | 0.00739 | -0.0834 | -62.6928
-7 | -0.4074 | 0.00714 | -0.0833 | -57.0588
-6.5 | -0.3506 | 0.00691 | -0.0835 | -50.7381
-6 | -0.2941 | 0.00665 | -0.0836 | -44.2256
-5.5 | -0.2365 | 0.00643 | -0.084 | -36.7807
-5 | -0.1782 | 0.00624 | -0.0846 | -28.5577
-4.5 | -0.1193 | 0.00608 | -0.0853 | -19.6217
-4 | -0.0607 | 0.0059 | -0.086 | -10.2881
-3.5 | -0.0012 | 0.00576 | -0.0868 | -0.20833
-3 | 0.0582 | 0.00561 | -0.0877 | 10.3743
-2.5 | 0.1183 | 0.00545 | -0.0888 | 21.7064
-2 | 0.1761 | 0.00511 | -0.0895 | 34.4618
-1.5 | 0.2329 | 0.00467 | -0.0901 | 49.8715
-1 | 0.2899 | 0.00428 | -0.0908 | 67.7336
0 | 0.4035 | 0.00305 | -0.0924 | 132.2951
0.5 | 0.4662 | 0.00304 | -0.0939 | 153.3553
1 | 0.5278 | 0.0031 | -0.0953 | 170.2581
1.5 | 0.5905 | 0.00314 | -0.0968 | 188.0573
2 | 0.6391 | 0.00366 | -0.0956 | 174.6175
2.5 | 0.6631 | 0.00475 | -0.0894 | 139.6
3 | 0.6751 | 0.00553 | -0.0806 | 122.0796
3.5 | 0.6833 | 0.00637 | -0.0712 | 107.2684
4 | 0.6986 | 0.00732 | -0.0638 | 95.4372
4.5 | 0.7147 | 0.00844 | -0.0569 | 84.6801
5 | 0.7353 | 0.00957 | -0.051 | 76.8339
5.5 | 0.7605 | 0.01064 | -0.0462 | 71.4756
6.5 | 0.8323 | 0.01229 | -0.0403 | 67.7217
7 | 0.8741 | 0.01296 | -0.0384 | 67.446
7.5 | 0.9151 | 0.0137 | -0.0364 | 66.7956
8 | 0.9571 | 0.01442 | -0.0346 | 66.3731
8.5 | 0.9967 | 0.01529 | -0.0325 | 65.1864
9 | 1.0383 | 0.0161 | -0.0308 | 64.4907
9.5 | 1.076 | 0.0171 | -0.0285 | 62.924
10 | 1.1174 | 0.01797 | -0.0268 | 62.1814
10.5 | 1.1553 | 0.01904 | -0.0248 | 60.6775
11 | 1.1941 | 0.0201 | -0.0228 | 59.408
11.5 | 1.2303 | 0.02134 | -0.0206 | 57.6523
12 | 1.2691 | 0.0225 | -0.0188 | 56.4044
12.5 | 1.3053 | 0.02382 | -0.0167 | 54.7985
13 | 1.3421 | 0.02515 | -0.0148 | 53.3638
13.5 | 1.3748 | 0.02676 | -0.0125 | 51.3752
14 | 1.4095 | 0.02832 | -0.0105 | 49.7705
14.5 | 1.4399 | 0.03019 | -0.0082 | 47.6946
15 | 1.4739 | 0.03188 | -0.0063 | 46.2327
15.5 | 1.5045 | 0.03389 | -0.0042 | 44.3936
16 | 1.535 | 0.03594 | -0.0023 | 42.7101
16.5 | 1.5621 | 0.03832 | -0.0002 | 40.7646
17 | 1.587 | 0.04097 | 0.0018 | 38.7357
17.5 | 1.6121 | 0.04367 | 0.0037 | 36.9155
18 | 1.6305 | 0.04702 | 0.0056 | 34.6767
18.5 | 1.6487 | 0.05057 | 0.0073 | 32.6023
19 | 1.6703 | 0.05397 | 0.0085 | 30.9487
19.5 | 1.6855 | 0.05807 | 0.0097 | 29.0253
20 | 1.6992 | 0.0625 | 0.0105 | 27.1872

## 119. Re 12M Mach 0.50 (1)
BIGFOIL.COM POLAR EXPORT
NACA66A418
NACA66A418 |  |  |  | Cl Max: | 1.34 | at alpha= | 7.5 | deg
JavaFoil+Calcfoil stall+Eppler ext transition |  |  |  | L/D Max: | 111.816 | at alpha= | 3 | deg
Re: | 12000000 |  |  | Cd Min: | 0.00444 | at alpha= | -0.5 | deg
Mach: | 0.5 |  |  | Cl=0 at alpha= | -3.2958 | deg
|  |  |  | @ Cl=0.1, Cd= | 0.0063408
|  |  |  | @ Cl=0.4, Cd= | 0.0044508
|  |  |  | @ Cl=0.6, Cd= | 0.0056899
alpha (deg) | Cl | Cd | Cm | Cl/Cd
-20 | -0.949 | 0.15618 | -0.023 | -6.077
-19.5 | -0.92 | 0.1508 | -0.023 | -6.101
-19 | -0.891 | 0.14728 | -0.023 | -6.047
-18.5 | -0.871 | 0.12878 | -0.026 | -6.764
-18 | -0.84 | 0.12704 | -0.026 | -6.612
-17.5 | -0.808 | 0.12422 | -0.026 | -6.505
-17 | -0.777 | 0.12111 | -0.026 | -6.417
-16.5 | -0.75 | 0.11382 | -0.027 | -6.588
-16 | -0.724 | 0.11255 | -0.029 | -6.437
-15.5 | -0.695 | 0.1086 | -0.029 | -6.396
-15 | -0.67 | 0.0978 | -0.031 | -6.846
-14.5 | -0.657 | 0.0773 | -0.037 | -8.494
-14 | -0.703 | 0.02658 | -0.05 | -26.426
-13.5 | -0.679 | 0.02135 | -0.052 | -31.826
-13 | -0.551 | 0.08925 | -0.03 | -6.172
-12.5 | -0.524 | 0.0817 | -0.032 | -6.409
-12 | -0.493 | 0.08085 | -0.03 | -6.102
-11.5 | -0.541 | 0.02152 | -0.057 | -25.123
-11 | -0.519 | 0.01608 | -0.06 | -32.287
-10.5 | -0.49 | 0.01388 | -0.062 | -35.261
-10 | -0.38 | 0.06947 | -0.031 | -5.472
-9.5 | -0.353 | 0.05875 | -0.034 | -6.005
-9 | -0.329 | 0.05022 | -0.043 | -6.548
-8.5 | -0.55 | 0.01117 | -0.069 | -49.271
-8 | -0.552 | 0.01048 | -0.071 | -52.72
-7.5 | -0.523 | 0.0097 | -0.072 | -53.875
-7 | -0.478 | 0.00913 | -0.074 | -52.342
-6.5 | -0.424 | 0.00861 | -0.076 | -49.268
-6 | -0.365 | 0.00816 | -0.077 | -44.787
-5.5 | -0.302 | 0.00778 | -0.079 | -38.856
-5 | -0.236 | 0.00746 | -0.081 | -31.663
-4.5 | -0.168 | 0.0072 | -0.082 | -23.402
-4 | -0.099 | 0.00694 | -0.084 | -14.28
-3.5 | -0.029 | 0.0067 | -0.086 | -4.298
-3 | 0.042 | 0.00651 | -0.087 | 6.476
-2.5 | 0.114 | 0.0063 | -0.089 | 18.032
-2 | 0.187 | 0.00499 | -0.091 | 37.451
-1.5 | 0.259 | 0.00452 | -0.092 | 57.296
-1 | 0.331 | 0.0047 | -0.094 | 70.379
-0.5 | 0.403 | 0.00444 | -0.095 | 90.844
0 | 0.47 | 0.00532 | -0.096 | 88.493
0.5 | 0.541 | 0.00526 | -0.098 | 102.69
1 | 0.611 | 0.00577 | -0.099 | 105.773
1.5 | 0.681 | 0.00623 | -0.1 | 109.281
2 | 0.75 | 0.00686 | -0.102 | 109.427
2.5 | 0.82 | 0.00736 | -0.103 | 111.477
3 | 0.89 | 0.00796 | -0.104 | 111.816
3.5 | 0.95 | 0.0087 | -0.106 | 109.233
4 | 1.014 | 0.01112 | -0.107 | 91.136
4.5 | 1.077 | 0.01167 | -0.108 | 92.292
5 | 1.137 | 0.01227 | -0.11 | 92.686
5.5 | 1.194 | 0.0129 | -0.111 | 92.545
6 | 1.247 | 0.01357 | -0.112 | 91.914
6.5 | 1.291 | 0.01427 | -0.114 | 90.494
7 | 1.324 | 0.0151 | -0.115 | 87.65
7.5 | 1.34 | 0.01596 | -0.116 | 83.959
8 | 1.329 | 0.01698 | -0.117 | 78.235
8.5 | 1.255 | 0.01856 | -0.119 | 67.657
9 | 0.833 | 0.02033 | -0.12 | 40.98
9.5 | 0.866 | 0.02048 | -0.121 | 42.305
10 | 0.898 | 0.02197 | -0.122 | 40.888
10.5 | 0.93 | 0.02372 | -0.123 | 39.191
11 | 0.803 | 0.07616 | -0.066 | 10.542
11.5 | 0.994 | 0.02491 | -0.126 | 39.91
12 | 1.025 | 0.02675 | -0.127 | 38.331
12.5 | 1.055 | 0.02924 | -0.128 | 36.082

## 120. Re 12M Mach 0.50 (2)
BIGFOIL.COM POLAR EXPORT
NACA66A418
NACA66A418 |  |  |  | Cl Max: | 1.2965 | at alpha= | 12.5 | deg
XFOIL ncrit=9 |  |  |  | L/D Max: | 218.353 | at alpha= | 2 | deg
Re: | 12000000 |  |  | Cd Min: | 0.15057 | at alpha= | 17.5 | deg
Mach: | 0.5 |  |  | Cl=0 at alpha= | -3.6093 | deg
|  |  |  | @ Cl=0.1, Cd= | 0.0058585
|  |  |  | @ Cl=0.4, Cd= | 0.00366
|  |  |  | @ Cl=0.6, Cd= | 0.0032079
alpha (deg) | Cl | Cd | Cm | Cl/Cd
-15 | -0.319 | 0.10739 | -0.1301 | -2.9705
-14.5 | -0.3373 | 0.09554 | -0.1374 | -3.5305
-14 | -0.3553 | 0.08425 | -0.1445 | -4.2172
-13.5 | -0.3886 | 0.07052 | -0.1528 | -5.5105
-13 | -0.4075 | 0.05878 | -0.1612 | -6.9326
-12.5 | -0.4413 | 0.04766 | -0.1682 | -9.2593
-12 | -0.4773 | 0.03887 | -0.1706 | -12.2794
-11.5 | -0.516 | 0.03169 | -0.1689 | -16.2827
-11 | -0.5493 | 0.02591 | -0.1642 | -21.2003
-10.5 | -0.5859 | 0.02039 | -0.1568 | -28.7347
-10 | -0.5981 | 0.0163 | -0.1488 | -36.6933
-9.5 | -0.5852 | 0.01367 | -0.1414 | -42.8091
-9 | -0.5608 | 0.01179 | -0.1346 | -47.5657
-8.5 | -0.5241 | 0.01052 | -0.129 | -49.8194
-8 | -0.4812 | 0.00955 | -0.1242 | -50.3874
-7.5 | -0.4351 | 0.00878 | -0.1198 | -49.5558
-7 | -0.3882 | 0.00816 | -0.1156 | -47.5735
-6.5 | -0.3437 | 0.00766 | -0.1108 | -44.8695
-6 | -0.2987 | 0.00737 | -0.1061 | -40.5292
-5.5 | -0.24 | 0.00708 | -0.1041 | -33.8983
-5 | -0.1799 | 0.00679 | -0.1027 | -26.4948
-4.5 | -0.1164 | 0.00653 | -0.1021 | -17.8254
-4 | -0.0511 | 0.00632 | -0.102 | -8.0854
-3.5 | 0.0143 | 0.0061 | -0.1021 | 2.3443
-3 | 0.0809 | 0.00591 | -0.1025 | 13.6887
-2.5 | 0.1477 | 0.00573 | -0.1032 | 25.7766
-2 | 0.2142 | 0.00553 | -0.1039 | 38.7342
-1.5 | 0.2739 | 0.005 | -0.1035 | 54.78
-1 | 0.3352 | 0.00449 | -0.1036 | 74.6548
-0.5 | 0.3936 | 0.00371 | -0.1035 | 106.0916
0 | 0.4602 | 0.00319 | -0.1046 | 144.2633
0.5 | 0.5325 | 0.00317 | -0.1065 | 167.9811
1 | 0.6038 | 0.00321 | -0.1081 | 188.0997
1.5 | 0.6747 | 0.00328 | -0.1095 | 205.7012
2 | 0.7424 | 0.0034 | -0.1102 | 218.3529
2.5 | 0.7701 | 0.00418 | -0.1029 | 184.2344
3 | 0.7329 | 0.00552 | -0.0828 | 132.7717
3.5 | 0.7157 | 0.00729 | -0.0681 | 98.1756
4 | 0.7077 | 0.00924 | -0.056 | 76.5909
4.5 | 0.7219 | 0.01085 | -0.0481 | 66.5346
5 | 0.7227 | 0.01305 | -0.0385 | 55.3793
5.5 | 0.7439 | 0.0148 | -0.0324 | 50.2635
6 | 0.7712 | 0.01647 | -0.0273 | 46.8245
6.5 | 0.8166 | 0.01756 | -0.0247 | 46.5034
7 | 0.8643 | 0.0186 | -0.0223 | 46.4677
7.5 | 0.9108 | 0.01977 | -0.0198 | 46.0698
8 | 0.958 | 0.02095 | -0.0172 | 45.7279
8.5 | 1.004 | 0.02227 | -0.0145 | 45.0831
9 | 1.0498 | 0.02366 | -0.0116 | 44.3702
9.5 | 1.0949 | 0.02518 | -0.0086 | 43.4829
10 | 1.1404 | 0.02675 | -0.0055 | 42.6318
10.5 | 1.1823 | 0.02863 | -0.002 | 41.2958
11 | 1.2232 | 0.03064 | 0.0017 | 39.9217
11.5 | 1.2589 | 0.03308 | 0.0057 | 38.0562
12 | 1.2861 | 0.03619 | 0.0104 | 35.5374
12.5 | 1.2965 | 0.04052 | 0.0155 | 31.9965
13 | 1.2899 | 0.04631 | 0.0206 | 27.8536
13.5 | 1.2713 | 0.05353 | 0.0247 | 23.7493
14 | 1.2517 | 0.06161 | 0.0271 | 20.3165
14.5 | 1.2228 | 0.07145 | 0.0272 | 17.1141
15 | 1.1871 | 0.0831 | 0.0245 | 14.2852
15.5 | 1.1507 | 0.09602 | 0.0193 | 11.984
16 | 1.1196 | 0.1093 | 0.0124 | 10.2434
16.5 | 1.0913 | 0.12312 | 0.004 | 8.8637
17 | 1.0675 | 0.13687 | -0.0049 | 7.7994
17.5 | 1.0476 | 0.15057 | -0.0141 | 6.9576

## 121. Re 14M Mach 0.00 (1)
BIGFOIL.COM POLAR EXPORT
NACA66A418
NACA66A418 |  |  |  | Cl Max: | 1.572 | at alpha= | 13.5 | deg
JavaFoil+Calcfoil stall+Eppler ext transition |  |  |  | L/D Max: | 117.685 | at alpha= | 4 | deg
Re: | 14000000 |  |  | Cd Min: | 0.00467 | at alpha= | -1.5 | deg
Mach: | 0 |  |  | Cl=0 at alpha= | -3.2984 | deg
|  |  |  | @ Cl=0.1, Cd= | 0.0056576
|  |  |  | @ Cl=0.4, Cd= | 0.0053461
|  |  |  | @ Cl=0.6, Cd= | 0.0057385
alpha (deg) | Cl | Cd | Cm | Cl/Cd
-20 | -0.878 | 0.11432 | -0.023 | -7.681
-19.5 | -0.911 | 0.09488 | -0.025 | -9.6
-19 | -0.948 | 0.07358 | -0.028 | -12.891
-18.5 | -1.007 | 0.04284 | -0.032 | -23.502
-18 | -1.035 | 0.03295 | -0.034 | -31.409
-17.5 | -1.053 | 0.02721 | -0.035 | -38.702
-17 | -1.063 | 0.02427 | -0.037 | -43.801
-16.5 | -1.062 | 0.02194 | -0.038 | -48.392
-16 | -1.057 | 0.02004 | -0.04 | -52.718
-15.5 | -1.049 | 0.01834 | -0.041 | -57.193
-15 | -1.037 | 0.01707 | -0.042 | -60.743
-14.5 | -1.022 | 0.01579 | -0.044 | -64.755
-14 | -1.008 | 0.01409 | -0.045 | -71.489
-13.5 | -0.987 | 0.01315 | -0.047 | -75.016
-13 | -0.962 | 0.0124 | -0.048 | -77.598
-12.5 | -0.934 | 0.01174 | -0.05 | -79.53
-12 | -0.902 | 0.01127 | -0.051 | -80.017
-11.5 | -0.868 | 0.01067 | -0.052 | -81.373
-11 | -0.831 | 0.01012 | -0.054 | -82.114
-10.5 | -0.791 | 0.00965 | -0.055 | -81.959
-10 | -0.748 | 0.00916 | -0.057 | -81.628
-9.5 | -0.702 | 0.00881 | -0.058 | -79.75
-9 | -0.655 | 0.00843 | -0.059 | -77.62
-8.5 | -0.604 | 0.00811 | -0.061 | -74.509
-8 | -0.552 | 0.00781 | -0.062 | -70.714
-7.5 | -0.499 | 0.0075 | -0.064 | -66.51
-7 | -0.443 | 0.00721 | -0.065 | -61.478
-6.5 | -0.387 | 0.0064 | -0.067 | -60.444
-6 | -0.33 | 0.00694 | -0.068 | -47.515
-5.5 | -0.27 | 0.00673 | -0.07 | -40.12
-5 | -0.21 | 0.00641 | -0.071 | -32.699
-4.5 | -0.149 | 0.00623 | -0.072 | -23.843
-4 | -0.087 | 0.0061 | -0.074 | -14.279
-3.5 | -0.025 | 0.00592 | -0.075 | -4.267
-3 | 0.037 | 0.00581 | -0.076 | 6.343
-2.5 | 0.099 | 0.00567 | -0.078 | 17.468
-2 | 0.162 | 0.00489 | -0.079 | 33.099
-1.5 | 0.224 | 0.00467 | -0.08 | 48.003
-1 | 0.287 | 0.00532 | -0.082 | 53.875
-0.5 | 0.349 | 0.00502 | -0.083 | 69.525
0 | 0.41 | 0.00541 | -0.084 | 75.735
0.5 | 0.471 | 0.00554 | -0.085 | 85.131
1 | 0.533 | 0.00572 | -0.086 | 93.092
1.5 | 0.594 | 0.00571 | -0.088 | 104.025
2 | 0.655 | 0.006 | -0.089 | 109.091
2.5 | 0.716 | 0.00634 | -0.09 | 112.907
3 | 0.776 | 0.00678 | -0.091 | 114.575
3.5 | 0.832 | 0.00721 | -0.092 | 115.418
4 | 0.89 | 0.00756 | -0.094 | 117.685
4.5 | 0.946 | 0.00917 | -0.095 | 103.219
5 | 1.003 | 0.00952 | -0.096 | 105.327
5.5 | 1.058 | 0.00992 | -0.097 | 106.677
6 | 1.113 | 0.01027 | -0.098 | 108.297
6.5 | 1.165 | 0.01065 | -0.099 | 109.345
7 | 1.214 | 0.01107 | -0.1 | 109.737
7.5 | 1.262 | 0.01152 | -0.102 | 109.585
8 | 1.307 | 0.01198 | -0.103 | 109.071
8.5 | 1.349 | 0.01245 | -0.104 | 108.383
9 | 1.388 | 0.01299 | -0.105 | 106.911
9.5 | 1.425 | 0.01351 | -0.106 | 105.438
10 | 1.457 | 0.01413 | -0.107 | 103.136
10.5 | 1.486 | 0.01471 | -0.108 | 101.043
11 | 1.511 | 0.01542 | -0.109 | 97.96
11.5 | 1.532 | 0.01607 | -0.11 | 95.346
12 | 1.549 | 0.01687 | -0.111 | 91.804
12.5 | 1.562 | 0.0176 | -0.112 | 88.749
13 | 1.571 | 0.01842 | -0.113 | 85.302
13.5 | 1.572 | 0.01928 | -0.114 | 81.535
14 | 1.567 | 0.02012 | -0.115 | 77.895
14.5 | 1.559 | 0.02123 | -0.116 | 73.432
15 | 1.546 | 0.02217 | -0.117 | 69.721
15.5 | 1.529 | 0.02327 | -0.117 | 65.724
16 | 1.509 | 0.02437 | -0.118 | 61.9
16.5 | 1.485 | 0.02562 | -0.119 | 57.965
17 | 1.457 | 0.02734 | -0.12 | 53.306
17.5 | 1.428 | 0.02881 | -0.12 | 49.562
18 | 1.396 | 0.0305 | -0.121 | 45.766
18.5 | 1.356 | 0.03245 | -0.122 | 41.788

## 122. Re 14M Mach 0.00 (2)
BIGFOIL.COM POLAR EXPORT
NACA66A418
NACA66A418 |  |  |  | Cl Max: | 1.7214 | at alpha= | 20 | deg
XFOIL ncrit=9 |  |  |  | L/D Max: | 179.524 | at alpha= | 1.5 | deg
Re: | 14000000 |  |  | Cd Min: | 0.04693 | at alpha= | 20 | deg
Mach: | 0 |  |  | Cl=0 at alpha= | -3.4603 | deg
|  |  |  | @ Cl=0.1, Cd= | 0.0052521
|  |  |  | @ Cl=0.4, Cd= | 0.0030277
|  |  |  | @ Cl=0.6, Cd= | 0.0042824
alpha (deg) | Cl | Cd | Cm | Cl/Cd
-19.5 | -1.3736 | 0.02271 | -0.1115 | -60.4844
-19 | -1.3471 | 0.0213 | -0.1101 | -63.2441
-18.5 | -1.3208 | 0.01993 | -0.1085 | -66.272
-17.5 | -1.2592 | 0.01782 | -0.1056 | -70.6622
-17 | -1.2297 | 0.01675 | -0.1038 | -73.4149
-16.5 | -1.2014 | 0.01561 | -0.1016 | -76.9635
-16 | -1.1676 | 0.01478 | -0.1 | -78.9986
-15.5 | -1.136 | 0.01385 | -0.098 | -82.0217
-15 | -1.1017 | 0.01308 | -0.0961 | -84.2278
-14.5 | -1.0661 | 0.01236 | -0.0943 | -86.254
-14 | -1.0289 | 0.01173 | -0.0926 | -87.7153
-13.5 | -0.9915 | 0.01115 | -0.0908 | -88.9238
-13 | -0.9527 | 0.01062 | -0.0891 | -89.7081
-12.5 | -0.9141 | 0.01012 | -0.0873 | -90.3261
-12 | -0.8746 | 0.00971 | -0.0854 | -90.0721
-11.5 | -0.8365 | 0.00931 | -0.0831 | -89.8496
-11 | -0.8028 | 0.00895 | -0.0796 | -89.6983
-10.5 | -0.7598 | 0.00865 | -0.078 | -87.8382
-10 | -0.7126 | 0.00831 | -0.0772 | -85.7521
-9.5 | -0.6638 | 0.008 | -0.0766 | -82.975
-9 | -0.6137 | 0.00771 | -0.0763 | -79.5979
-8.5 | -0.5621 | 0.00744 | -0.0763 | -75.5511
-8 | -0.509 | 0.0072 | -0.0765 | -70.6944
-7.5 | -0.4547 | 0.00697 | -0.0769 | -65.2367
-6.5 | -0.3445 | 0.00654 | -0.078 | -52.6758
-6 | -0.2891 | 0.00633 | -0.0786 | -45.6714
-5.5 | -0.233 | 0.00613 | -0.0794 | -38.0098
-5 | -0.1763 | 0.00597 | -0.0802 | -29.531
-4.5 | -0.1192 | 0.00582 | -0.0811 | -20.4811
-4 | -0.0622 | 0.00566 | -0.082 | -10.9894
-3.5 | -0.0046 | 0.00554 | -0.083 | -0.83032
-3 | 0.0534 | 0.00538 | -0.0841 | 9.9257
-2.5 | 0.1117 | 0.00522 | -0.0852 | 21.3985
-2 | 0.168 | 0.00493 | -0.0861 | 34.0771
-1.5 | 0.2237 | 0.00463 | -0.0868 | 48.3153
-1 | 0.2792 | 0.00426 | -0.0876 | 65.5399
-0.5 | 0.3358 | 0.00383 | -0.0886 | 87.6762
0 | 0.3897 | 0.00304 | -0.0893 | 128.1908
0.5 | 0.4484 | 0.00297 | -0.0906 | 150.9764
1 | 0.5085 | 0.00299 | -0.092 | 170.0669
1.5 | 0.5655 | 0.00315 | -0.0929 | 179.5238
2 | 0.5985 | 0.00424 | -0.089 | 141.1557
2.5 | 0.6293 | 0.00511 | -0.0847 | 123.1507
3 | 0.6613 | 0.0057 | -0.0806 | 116.0175
4.5 | 0.714 | 0.00791 | -0.0598 | 90.2655
5 | 0.743 | 0.00868 | -0.0557 | 85.5991
5.5 | 0.7721 | 0.00951 | -0.0517 | 81.1882
6 | 0.8062 | 0.01022 | -0.0487 | 78.8845
6.5 | 0.8471 | 0.01076 | -0.047 | 78.7268
7 | 0.8861 | 0.01136 | -0.045 | 78.0018
7.5 | 0.9276 | 0.01191 | -0.0435 | 77.8841
8 | 0.966 | 0.01258 | -0.0415 | 76.7886
8.5 | 1.0062 | 0.01321 | -0.0399 | 76.1696
9 | 1.0456 | 0.01389 | -0.0383 | 75.2772
9.5 | 1.0827 | 0.01469 | -0.0364 | 73.7032
10 | 1.1225 | 0.0154 | -0.035 | 72.8896
10.5 | 1.159 | 0.01626 | -0.0331 | 71.2792
11 | 1.1968 | 0.01709 | -0.0316 | 70.0293
11.5 | 1.2308 | 0.01814 | -0.0296 | 67.8501
12 | 1.2685 | 0.01904 | -0.0282 | 66.6229
12.5 | 1.3034 | 0.0201 | -0.0265 | 64.8458
13 | 1.3395 | 0.02112 | -0.0251 | 63.4233
13.5 | 1.3726 | 0.02232 | -0.0234 | 61.4964
14 | 1.4056 | 0.02357 | -0.0218 | 59.6351
14.5 | 1.4367 | 0.02495 | -0.02 | 57.5832
15 | 1.4681 | 0.02636 | -0.0184 | 55.6942
15.5 | 1.499 | 0.02782 | -0.017 | 53.8821
16 | 1.5303 | 0.02929 | -0.0156 | 52.2465
16.5 | 1.5587 | 0.03098 | -0.0141 | 50.3131
17 | 1.5878 | 0.03268 | -0.0128 | 48.5863
17.5 | 1.613 | 0.03468 | -0.0112 | 46.511
18 | 1.6386 | 0.03668 | -0.0099 | 44.6728
18.5 | 1.6589 | 0.03918 | -0.0083 | 42.3405
19 | 1.6826 | 0.04146 | -0.0071 | 40.5837
19.5 | 1.7021 | 0.04414 | -0.0058 | 38.5614
20 | 1.7214 | 0.04693 | -0.0048 | 36.6802

## 123. Re 14M Mach 0.10 (1)
BIGFOIL.COM POLAR EXPORT
NACA66A418
NACA66A418 |  |  |  | Cl Max: | 1.561 | at alpha= | 13 | deg
JavaFoil+Calcfoil stall+Eppler ext transition |  |  |  | L/D Max: | 117.319 | at alpha= | 4 | deg
Re: | 14000000 |  |  | Cd Min: | 0.00467 | at alpha= | -1.5 | deg
Mach: | 0.1 |  |  | Cl=0 at alpha= | -3.2984 | deg
|  |  |  | @ Cl=0.1, Cd= | 0.00574
|  |  |  | @ Cl=0.4, Cd= | 0.0053653
|  |  |  | @ Cl=0.6, Cd= | 0.0057548
alpha (deg) | Cl | Cd | Cm | Cl/Cd
-20 | -0.823 | 0.1291 | -0.021 | -6.376
-19.5 | -0.849 | 0.11832 | -0.023 | -7.176
-19 | -0.882 | 0.09997 | -0.025 | -8.822
-18.5 | -0.915 | 0.08014 | -0.028 | -11.424
-18 | -1.003 | 0.03344 | -0.034 | -29.992
-17.5 | -1.017 | 0.03111 | -0.035 | -32.68
-17 | -1.034 | 0.02615 | -0.037 | -39.561
-16.5 | -1.037 | 0.02321 | -0.038 | -44.688
-16 | -1.036 | 0.02095 | -0.04 | -49.463
-15.5 | -1.032 | 0.01896 | -0.041 | -54.415
-15 | -1.022 | 0.01755 | -0.043 | -58.262
-14.5 | -1.01 | 0.01626 | -0.044 | -62.114
-14 | -0.997 | 0.01461 | -0.045 | -68.245
-13.5 | -0.979 | 0.01344 | -0.047 | -72.823
-13 | -0.956 | 0.01269 | -0.048 | -75.387
-12.5 | -0.93 | 0.01191 | -0.05 | -78.066
-12 | -0.899 | 0.01144 | -0.051 | -78.61
-11.5 | -0.866 | 0.01082 | -0.053 | -80.078
-11 | -0.83 | 0.01025 | -0.054 | -80.968
-10.5 | -0.791 | 0.00974 | -0.055 | -81.162
-10 | -0.749 | 0.00923 | -0.057 | -81.08
-9.5 | -0.703 | 0.0089 | -0.058 | -79.08
-9 | -0.656 | 0.00852 | -0.06 | -77.03
-8.5 | -0.606 | 0.00814 | -0.061 | -74.437
-8 | -0.554 | 0.00785 | -0.063 | -70.647
-7.5 | -0.5 | 0.00755 | -0.064 | -66.319
-7 | -0.445 | 0.00726 | -0.065 | -61.337
-6.5 | -0.388 | 0.00699 | -0.067 | -55.552
-6 | -0.33 | 0.00622 | -0.068 | -53.045
-5.5 | -0.271 | 0.0067 | -0.07 | -40.457
-5 | -0.211 | 0.0065 | -0.071 | -32.396
-4.5 | -0.149 | 0.00632 | -0.073 | -23.648
-4 | -0.088 | 0.00609 | -0.074 | -14.376
-3.5 | -0.025 | 0.00599 | -0.075 | -4.238
-3 | 0.037 | 0.00585 | -0.077 | 6.326
-2.5 | 0.1 | 0.00574 | -0.078 | 17.355
-2 | 0.163 | 0.00488 | -0.079 | 33.334
-1.5 | 0.225 | 0.00467 | -0.081 | 48.281
-1 | 0.288 | 0.00533 | -0.082 | 54.081
-0.5 | 0.351 | 0.00506 | -0.083 | 69.404
0 | 0.412 | 0.00544 | -0.084 | 75.637
0.5 | 0.474 | 0.00557 | -0.086 | 85.012
1 | 0.535 | 0.00571 | -0.087 | 93.689
1.5 | 0.597 | 0.00574 | -0.088 | 104.015
2 | 0.658 | 0.00604 | -0.089 | 108.83
2.5 | 0.719 | 0.00638 | -0.09 | 112.638
3 | 0.78 | 0.00683 | -0.092 | 114.264
3.5 | 0.835 | 0.00726 | -0.093 | 115.066
4 | 0.894 | 0.00762 | -0.094 | 117.319
4.5 | 0.951 | 0.00924 | -0.095 | 102.88
5 | 1.008 | 0.00961 | -0.096 | 104.821
5.5 | 1.063 | 0.00998 | -0.097 | 106.574
6 | 1.118 | 0.01035 | -0.099 | 108.036
6.5 | 1.17 | 0.01073 | -0.1 | 109.013
7 | 1.219 | 0.01117 | -0.101 | 109.154
7.5 | 1.267 | 0.01161 | -0.102 | 109.083
8 | 1.311 | 0.0121 | -0.103 | 108.347
8.5 | 1.353 | 0.01259 | -0.104 | 107.445
9 | 1.392 | 0.01313 | -0.105 | 105.964
9.5 | 1.427 | 0.01365 | -0.107 | 104.518
10 | 1.459 | 0.01422 | -0.108 | 102.576
10.5 | 1.486 | 0.01494 | -0.109 | 99.477
11 | 1.51 | 0.01562 | -0.11 | 96.646
11.5 | 1.529 | 0.01629 | -0.111 | 93.858
12 | 1.544 | 0.01712 | -0.112 | 90.16
12.5 | 1.555 | 0.01786 | -0.113 | 87.034
13 | 1.561 | 0.01873 | -0.114 | 83.352
13.5 | 1.558 | 0.01961 | -0.114 | 79.456
14 | 1.55 | 0.02065 | -0.115 | 75.05
14.5 | 1.537 | 0.02162 | -0.116 | 71.114
15 | 1.52 | 0.02263 | -0.117 | 67.159
15.5 | 1.499 | 0.02372 | -0.118 | 63.191
16 | 1.473 | 0.02494 | -0.119 | 59.08
16.5 | 1.445 | 0.02622 | -0.12 | 55.09
17 | 1.413 | 0.02781 | -0.12 | 50.798
17.5 | 1.377 | 0.02982 | -0.121 | 46.192
18 | 1.339 | 0.03194 | -0.121 | 41.909

## 124. Re 14M Mach 0.10 (2)
BIGFOIL.COM POLAR EXPORT
NACA66A418
NACA66A418 |  |  |  | Cl Max: | 1.7248 | at alpha= | 20 | deg
XFOIL ncrit=9 |  |  |  | L/D Max: | 181.242 | at alpha= | 1.5 | deg
Re: | 14000000 |  |  | Cd Min: | 0.04855 | at alpha= | 20 | deg
Mach: | 0.1 |  |  | Cl=0 at alpha= | -3.464 | deg
|  |  |  | @ Cl=0.1, Cd= | 0.0052647
|  |  |  | @ Cl=0.4, Cd= | 0.003022
|  |  |  | @ Cl=0.6, Cd= | 0.0040874
alpha (deg) | Cl | Cd | Cm | Cl/Cd
-20 | -1.3997 | 0.02549 | -0.1172 | -54.9117
-19.5 | -1.3731 | 0.02387 | -0.1159 | -57.5241
-19 | -1.3473 | 0.0223 | -0.1144 | -60.417
-18.5 | -1.3233 | 0.02072 | -0.1125 | -63.8658
-18 | -1.2932 | 0.01954 | -0.1109 | -66.1822
-17.5 | -1.2587 | 0.01859 | -0.1096 | -67.7084
-17 | -1.2303 | 0.0174 | -0.1076 | -70.7069
-16.5 | -1.2033 | 0.01614 | -0.1052 | -74.5539
-16 | -1.17 | 0.01524 | -0.1033 | -76.7717
-15.5 | -1.1382 | 0.01425 | -0.1012 | -79.8737
-15 | -1.1038 | 0.01344 | -0.0992 | -82.128
-14.5 | -1.0682 | 0.01266 | -0.0972 | -84.376
-14 | -1.0308 | 0.012 | -0.0954 | -85.9
-13 | -0.9542 | 0.01081 | -0.0917 | -88.2701
-12.5 | -0.9152 | 0.01028 | -0.0897 | -89.0272
-12 | -0.8749 | 0.00985 | -0.0878 | -88.8223
-11.5 | -0.8358 | 0.00943 | -0.0856 | -88.632
-11 | -0.7998 | 0.009 | -0.0826 | -88.8667
-10.5 | -0.7618 | 0.00873 | -0.0798 | -87.2623
-10 | -0.7149 | 0.00839 | -0.0787 | -85.2086
-9.5 | -0.6663 | 0.00807 | -0.078 | -82.5651
-9 | -0.6162 | 0.00776 | -0.0775 | -79.4072
-8.5 | -0.5645 | 0.00749 | -0.0773 | -75.3672
-8 | -0.5112 | 0.00723 | -0.0774 | -70.7054
-7.5 | -0.4568 | 0.007 | -0.0778 | -65.2571
-6.5 | -0.346 | 0.00657 | -0.0788 | -52.6636
-6 | -0.2903 | 0.00635 | -0.0793 | -45.7165
-5.5 | -0.2339 | 0.00615 | -0.08 | -38.0325
-5 | -0.1769 | 0.00599 | -0.0808 | -29.5326
-4.5 | -0.1195 | 0.00584 | -0.0817 | -20.4623
-4 | -0.0622 | 0.00568 | -0.0826 | -10.9507
-3.5 | -0.0042 | 0.00555 | -0.0836 | -0.75676
-3 | 0.0541 | 0.00539 | -0.0847 | 10.0371
-2.5 | 0.1127 | 0.00523 | -0.0858 | 21.5488
-2 | 0.1693 | 0.00494 | -0.0866 | 34.2713
-1.5 | 0.2253 | 0.00463 | -0.0873 | 48.6609
-1 | 0.2811 | 0.00426 | -0.0881 | 65.9859
-0.5 | 0.3379 | 0.00383 | -0.0891 | 88.2245
0 | 0.3921 | 0.00303 | -0.0898 | 129.4059
0.5 | 0.4512 | 0.00297 | -0.0911 | 151.9192
1 | 0.5117 | 0.00299 | -0.0926 | 171.1371
1.5 | 0.5691 | 0.00314 | -0.0935 | 181.242
2.5 | 0.6327 | 0.00509 | -0.0851 | 124.3026
3 | 0.6623 | 0.00571 | -0.0803 | 115.9895
3.5 | 0.6764 | 0.00626 | -0.0723 | 108.0511
4 | 0.6917 | 0.00712 | -0.065 | 97.1489
4.5 | 0.7138 | 0.00799 | -0.0593 | 89.3367
5 | 0.7426 | 0.00878 | -0.0551 | 84.5786
5.5 | 0.7713 | 0.00964 | -0.051 | 80.0104
6 | 0.8053 | 0.01038 | -0.0479 | 77.5819
6.5 | 0.8463 | 0.01093 | -0.0461 | 77.4291
7 | 0.8856 | 0.01154 | -0.0441 | 76.7418
7.5 | 0.9277 | 0.01209 | -0.0426 | 76.7328
8 | 0.9656 | 0.0128 | -0.0406 | 75.4375
8.5 | 1.007 | 0.01342 | -0.0391 | 75.0373
9 | 1.0447 | 0.01418 | -0.0371 | 73.6742
9.5 | 1.0838 | 0.01495 | -0.0354 | 72.495
10 | 1.1217 | 0.01576 | -0.0337 | 71.1739
10.5 | 1.1605 | 0.01656 | -0.0321 | 70.0785
11 | 1.1965 | 0.01752 | -0.0302 | 68.2934
11.5 | 1.2329 | 0.0185 | -0.0284 | 66.6432
12 | 1.2697 | 0.01948 | -0.0268 | 65.1797
12.5 | 1.3058 | 0.02053 | -0.0252 | 63.6045
13 | 1.3421 | 0.02159 | -0.0237 | 62.163
13.5 | 1.3747 | 0.02287 | -0.0218 | 60.1093
14 | 1.4085 | 0.02412 | -0.0202 | 58.3955
14.5 | 1.439 | 0.02561 | -0.0183 | 56.189
15 | 1.4718 | 0.02698 | -0.0168 | 54.5515
15.5 | 1.5022 | 0.02855 | -0.0152 | 52.6165
16 | 1.5342 | 0.03004 | -0.0138 | 51.0719
16.5 | 1.562 | 0.03186 | -0.0121 | 49.027
17 | 1.5905 | 0.03368 | -0.0106 | 47.2239
17.5 | 1.6156 | 0.03577 | -0.009 | 45.1663
18 | 1.6384 | 0.03811 | -0.0074 | 42.9913
18.5 | 1.6619 | 0.04045 | -0.006 | 41.0853
19 | 1.683 | 0.04307 | -0.0046 | 39.0759
19.5 | 1.7036 | 0.0458 | -0.0034 | 37.1965
20 | 1.7248 | 0.04855 | -0.0024 | 35.5263

## 125. Re 14M Mach 0.25 (1)
BIGFOIL.COM POLAR EXPORT
NACA66A418
NACA66A418 |  |  |  | Cl Max: | 1.494 | at alpha= | 11.5 | deg
JavaFoil+Calcfoil stall+Eppler ext transition |  |  |  | L/D Max: | 114.099 | at alpha= | 3.5 | deg
Re: | 14000000 |  |  | Cd Min: | 0.00472 | at alpha= | -1.5 | deg
Mach: | 0.25 |  |  | Cl=0 at alpha= | -3.2969 | deg
|  |  |  | @ Cl=0.1, Cd= | 0.0058053
|  |  |  | @ Cl=0.4, Cd= | 0.0054818
|  |  |  | @ Cl=0.6, Cd= | 0.0058648
alpha (deg) | Cl | Cd | Cm | Cl/Cd
-19 | -0.531 | 0.16547 | -0.017 | -3.207
-18.5 | -0.581 | 0.15389 | -0.018 | -3.773
-18 | -0.629 | 0.13117 | -0.021 | -4.797
-17.5 | -0.671 | 0.12454 | -0.022 | -5.388
-17 | -0.71 | 0.11543 | -0.024 | -6.154
-16.5 | -0.736 | 0.10579 | -0.026 | -6.953
-16 | -0.764 | 0.09022 | -0.029 | -8.466
-15.5 | -0.812 | 0.05927 | -0.036 | -13.707
-15 | -0.884 | 0.02669 | -0.042 | -33.136
-14.5 | -0.905 | 0.0201 | -0.044 | -45.047
-14 | -0.91 | 0.01787 | -0.046 | -50.944
-13.5 | -0.908 | 0.01621 | -0.048 | -56.031
-13 | -0.904 | 0.01427 | -0.049 | -63.324
-12.5 | -0.891 | 0.01316 | -0.051 | -67.728
-12 | -0.873 | 0.01228 | -0.052 | -71.086
-11.5 | -0.848 | 0.01171 | -0.054 | -72.431
-11 | -0.819 | 0.01097 | -0.055 | -74.701
-10.5 | -0.786 | 0.01041 | -0.057 | -75.496
-10 | -0.748 | 0.00988 | -0.058 | -75.762
-9.5 | -0.707 | 0.00932 | -0.06 | -75.882
-9 | -0.662 | 0.00892 | -0.061 | -74.231
-8.5 | -0.614 | 0.00848 | -0.063 | -72.363
-8 | -0.563 | 0.00817 | -0.064 | -68.907
-7.5 | -0.509 | 0.00782 | -0.066 | -65.091
-7 | -0.454 | 0.00751 | -0.067 | -60.427
-6.5 | -0.396 | 0.00719 | -0.069 | -55.126
-6 | -0.337 | 0.00697 | -0.07 | -48.398
-5.5 | -0.277 | 0.00618 | -0.071 | -44.79
-5 | -0.216 | 0.0067 | -0.073 | -32.227
-4.5 | -0.153 | 0.0065 | -0.075 | -23.596
-4 | -0.09 | 0.00626 | -0.076 | -14.37
-3.5 | -0.026 | 0.00605 | -0.077 | -4.31
-3 | 0.038 | 0.00597 | -0.079 | 6.374
-2.5 | 0.102 | 0.0058 | -0.08 | 17.635
-2 | 0.167 | 0.00499 | -0.082 | 33.51
-1.5 | 0.232 | 0.00472 | -0.083 | 49.14
-1 | 0.296 | 0.00498 | -0.084 | 59.494
-0.5 | 0.361 | 0.0054 | -0.085 | 66.764
0 | 0.423 | 0.00553 | -0.087 | 76.349
0.5 | 0.486 | 0.00564 | -0.088 | 86.192
1 | 0.549 | 0.0058 | -0.089 | 94.724
1.5 | 0.612 | 0.00588 | -0.09 | 104.183
2 | 0.675 | 0.0062 | -0.092 | 108.899
2.5 | 0.738 | 0.00656 | -0.093 | 112.489
3 | 0.8 | 0.00703 | -0.094 | 113.813
3.5 | 0.857 | 0.00751 | -0.095 | 114.099
4 | 0.916 | 0.00923 | -0.096 | 99.229
4.5 | 0.975 | 0.00959 | -0.098 | 101.62
5 | 1.032 | 0.01 | -0.099 | 103.262
5.5 | 1.089 | 0.0104 | -0.1 | 104.701
6 | 1.144 | 0.0108 | -0.101 | 105.908
6.5 | 1.196 | 0.01124 | -0.102 | 106.339
7 | 1.245 | 0.0117 | -0.104 | 106.368
7.5 | 1.291 | 0.0122 | -0.105 | 105.823
8 | 1.333 | 0.01276 | -0.106 | 104.49
8.5 | 1.372 | 0.01335 | -0.107 | 102.765
9 | 1.406 | 0.01391 | -0.108 | 101.023
9.5 | 1.435 | 0.01462 | -0.109 | 98.132
10 | 1.459 | 0.01529 | -0.11 | 95.436
10.5 | 1.477 | 0.01607 | -0.111 | 91.897
11 | 1.489 | 0.01682 | -0.112 | 88.497
11.5 | 1.494 | 0.01774 | -0.113 | 84.224
12 | 1.493 | 0.01876 | -0.114 | 79.6
12.5 | 1.485 | 0.01962 | -0.115 | 75.684
13 | 1.469 | 0.0207 | -0.116 | 70.965
13.5 | 1.439 | 0.02178 | -0.117 | 66.061
14 | 1.399 | 0.02308 | -0.118 | 60.638
14.5 | 1.352 | 0.02458 | -0.119 | 55.008
15 | 1.297 | 0.02611 | -0.12 | 49.676
15.5 | 1.234 | 0.0279 | -0.121 | 44.236
16 | 1.165 | 0.02993 | -0.121 | 38.921
16.5 | 1.085 | 0.03376 | -0.121 | 32.13

## 126. Re 14M Mach 0.25 (2)
BIGFOIL.COM POLAR EXPORT
NACA66A418
NACA66A418 |  |  |  | Cl Max: | 1.7224 | at alpha= | 20 | deg
XFOIL ncrit=9 |  |  |  | L/D Max: | 190.29 | at alpha= | 1.5 | deg
Re: | 14000000 |  |  | Cd Min: | 0.0602 | at alpha= | 20 | deg
Mach: | 0.25 |  |  | Cl=0 at alpha= | -3.4834 | deg
|  |  |  | @ Cl=0.1, Cd= | 0.0053359
|  |  |  | @ Cl=0.4, Cd= | 0.0030878
|  |  |  | @ Cl=0.6, Cd= | 0.0033601
alpha (deg) | Cl | Cd | Cm | Cl/Cd
-20 | -1.3577 | 0.03644 | -0.1409 | -37.2585
-19.5 | -1.3393 | 0.03329 | -0.1398 | -40.2313
-19 | -1.3171 | 0.03061 | -0.1384 | -43.0284
-18.5 | -1.3112 | 0.02718 | -0.1358 | -48.2414
-18 | -1.2857 | 0.0251 | -0.1336 | -51.2231
-17.5 | -1.2499 | 0.02365 | -0.1317 | -52.8499
-17 | -1.2236 | 0.02184 | -0.1291 | -56.0256
-16.5 | -1.2001 | 0.01996 | -0.126 | -60.1253
-16 | -1.1725 | 0.01843 | -0.1229 | -63.6191
-15.5 | -1.1448 | 0.01693 | -0.1197 | -67.6196
-15 | -1.111 | 0.01578 | -0.1168 | -70.4056
-14.5 | -1.077 | 0.01466 | -0.1138 | -73.4652
-14 | -1.0386 | 0.01378 | -0.1112 | -75.3701
-13.5 | -1.0012 | 0.01287 | -0.1085 | -77.7933
-13 | -0.9603 | 0.01213 | -0.1061 | -79.1674
-12.5 | -0.9206 | 0.01139 | -0.1034 | -80.8253
-12 | -0.8786 | 0.01079 | -0.101 | -81.4272
-11.5 | -0.8363 | 0.01021 | -0.0986 | -81.9099
-11 | -0.7949 | 0.00965 | -0.096 | -82.3731
-10.5 | -0.753 | 0.00917 | -0.0933 | -82.1156
-10 | -0.7128 | 0.00876 | -0.0902 | -81.3699
-9.5 | -0.6756 | 0.00845 | -0.0863 | -79.9527
-9 | -0.6275 | 0.00807 | -0.0846 | -77.7571
-8.5 | -0.5758 | 0.00774 | -0.0836 | -74.3928
-8 | -0.5223 | 0.00744 | -0.083 | -70.2016
-7.5 | -0.4671 | 0.00716 | -0.0828 | -65.2374
-7 | -0.4108 | 0.00692 | -0.0828 | -59.3642
-6.5 | -0.3536 | 0.0067 | -0.083 | -52.7761
-6 | -0.2962 | 0.00648 | -0.0833 | -45.7099
-5.5 | -0.2385 | 0.00627 | -0.0837 | -38.0383
-5 | -0.1801 | 0.00608 | -0.0842 | -29.6217
-4.5 | -0.121 | 0.00593 | -0.085 | -20.4047
-4 | -0.0619 | 0.00576 | -0.0858 | -10.7465
-3.5 | -0.002 | 0.0056 | -0.0867 | -0.35714
-3 | 0.0581 | 0.00544 | -0.0878 | 10.6801
-2.5 | 0.1185 | 0.00529 | -0.0889 | 22.4008
-2 | 0.1771 | 0.00501 | -0.0897 | 35.3493
-1.5 | 0.2341 | 0.00467 | -0.0903 | 50.1285
-1 | 0.2913 | 0.0043 | -0.091 | 67.7442
-0.5 | 0.3494 | 0.00383 | -0.092 | 91.2272
0 | 0.4053 | 0.00301 | -0.0927 | 134.6512
0.5 | 0.4665 | 0.00299 | -0.094 | 156.0201
1 | 0.5293 | 0.003 | -0.0956 | 176.4333
1.5 | 0.5899 | 0.0031 | -0.0967 | 190.2903
2 | 0.6264 | 0.00404 | -0.0931 | 155.0495
2.5 | 0.6498 | 0.00503 | -0.0868 | 129.1849
3 | 0.66 | 0.00569 | -0.0775 | 115.993
3.5 | 0.6766 | 0.00644 | -0.07 | 105.0621
4 | 0.6923 | 0.00741 | -0.0627 | 93.4278
4.5 | 0.7113 | 0.00847 | -0.0563 | 83.9787
5.5 | 0.7636 | 0.01049 | -0.0466 | 72.7931
6 | 0.8002 | 0.01128 | -0.0437 | 70.9397
6.5 | 0.8402 | 0.01196 | -0.0415 | 70.2508
7 | 0.8828 | 0.01259 | -0.0397 | 70.1191
7.5 | 0.9236 | 0.01331 | -0.0376 | 69.3914
8 | 0.965 | 0.01404 | -0.0357 | 68.7322
8.5 | 1.006 | 0.01483 | -0.0338 | 67.8355
9 | 1.0462 | 0.01569 | -0.0318 | 66.6794
9.5 | 1.0862 | 0.01658 | -0.0298 | 65.5127
10 | 1.1263 | 0.0175 | -0.028 | 64.36
10.5 | 1.1657 | 0.01849 | -0.026 | 63.0449
11 | 1.2027 | 0.01962 | -0.0238 | 61.2997
11.5 | 1.2422 | 0.02066 | -0.0219 | 60.1258
12 | 1.2792 | 0.02189 | -0.0199 | 58.4376
12.5 | 1.3177 | 0.02308 | -0.018 | 57.0927
13 | 1.3521 | 0.02452 | -0.0158 | 55.1427
13.5 | 1.3863 | 0.02601 | -0.0135 | 53.2987
14 | 1.4189 | 0.02768 | -0.0113 | 51.2608
14.5 | 1.454 | 0.02924 | -0.0094 | 49.7264
15 | 1.4864 | 0.03103 | -0.0073 | 47.902
15.5 | 1.5182 | 0.03291 | -0.0053 | 46.1319
16 | 1.5483 | 0.03498 | -0.0032 | 44.2624
16.5 | 1.5755 | 0.03731 | -0.0011 | 42.2273
17 | 1.6021 | 0.03977 | 0.001 | 40.2841
17.5 | 1.6239 | 0.04272 | 0.0031 | 38.0126
18 | 1.6471 | 0.04563 | 0.0049 | 36.0969
18.5 | 1.6678 | 0.04891 | 0.0066 | 34.0994
19 | 1.6914 | 0.05206 | 0.0079 | 32.4894
19.5 | 1.7081 | 0.05592 | 0.0092 | 30.5454
20 | 1.7224 | 0.0602 | 0.0102 | 28.6113

## 127. Re 14M Mach 0.50 (1)
BIGFOIL.COM POLAR EXPORT
NACA66A418
NACA66A418 |  |  |  | Cl Max: | 1.341 | at alpha= | 7.5 | deg
JavaFoil+Calcfoil stall+Eppler ext transition |  |  |  | L/D Max: | 109.927 | at alpha= | 3 | deg
Re: | 14000000 |  |  | Cd Min: | 0.00452 | at alpha= | -1.5 | deg
Mach: | 0.5 |  |  | Cl=0 at alpha= | -3.2958 | deg
|  |  |  | @ Cl=0.1, Cd= | 0.0062472
|  |  |  | @ Cl=0.4, Cd= | 0.0056612
|  |  |  | @ Cl=0.6, Cd= | 0.0060629
alpha (deg) | Cl | Cd | Cm | Cl/Cd
-20 | -0.948 | 0.16428 | -0.022 | -5.768
-19.5 | -0.919 | 0.16141 | -0.023 | -5.692
-19 | -0.89 | 0.15918 | -0.023 | -5.588
-18.5 | -0.867 | 0.1377 | -0.025 | -6.299
-18 | -0.839 | 0.13092 | -0.026 | -6.407
-17.5 | -0.809 | 0.12597 | -0.026 | -6.423
-17 | -0.779 | 0.1228 | -0.026 | -6.346
-16.5 | -0.753 | 0.11374 | -0.028 | -6.618
-16 | -0.725 | 0.11028 | -0.029 | -6.578
-15.5 | -0.696 | 0.10594 | -0.029 | -6.57
-15 | -0.672 | 0.09398 | -0.032 | -7.156
-14.5 | -0.689 | 0.05186 | -0.043 | -13.286
-14 | -0.708 | 0.02405 | -0.051 | -29.427
-13.5 | -0.681 | 0.02028 | -0.053 | -33.599
-13 | -0.551 | 0.08797 | -0.03 | -6.268
-12.5 | -0.524 | 0.08044 | -0.032 | -6.517
-12 | -0.494 | 0.07973 | -0.03 | -6.193
-11.5 | -0.547 | 0.01854 | -0.058 | -29.514
-11 | -0.52 | 0.01549 | -0.06 | -33.575
-10.5 | -0.491 | 0.01337 | -0.062 | -36.698
-10 | -0.38 | 0.06827 | -0.031 | -5.569
-9.5 | -0.353 | 0.05838 | -0.035 | -6.045
-9 | -0.385 | 0.01342 | -0.066 | -28.667
-8.5 | -0.551 | 0.01083 | -0.069 | -50.878
-8 | -0.553 | 0.01018 | -0.071 | -54.308
-7.5 | -0.523 | 0.00942 | -0.073 | -55.53
-7 | -0.478 | 0.00887 | -0.074 | -53.919
-6.5 | -0.425 | 0.00837 | -0.076 | -50.763
-6 | -0.366 | 0.00789 | -0.078 | -46.327
-5.5 | -0.302 | 0.00754 | -0.079 | -40.129
-5 | -0.236 | 0.00727 | -0.081 | -32.526
-4.5 | -0.169 | 0.00699 | -0.083 | -24.098
-4 | -0.099 | 0.00674 | -0.084 | -14.715
-3.5 | -0.029 | 0.00652 | -0.086 | -4.425
-3 | 0.042 | 0.00636 | -0.088 | 6.629
-2.5 | 0.114 | 0.00622 | -0.089 | 18.279
-2 | 0.187 | 0.00508 | -0.091 | 36.817
-1.5 | 0.259 | 0.00452 | -0.092 | 57.293
-1 | 0.331 | 0.00477 | -0.094 | 69.359
-0.5 | 0.403 | 0.0057 | -0.095 | 70.764
0 | 0.47 | 0.00588 | -0.096 | 79.955
0.5 | 0.54 | 0.00614 | -0.098 | 88.063
1 | 0.61 | 0.00605 | -0.099 | 100.976
1.5 | 0.681 | 0.00658 | -0.1 | 103.473
2 | 0.751 | 0.00701 | -0.102 | 107.102
2.5 | 0.82 | 0.00748 | -0.103 | 109.748
3 | 0.89 | 0.0081 | -0.104 | 109.927
3.5 | 0.951 | 0.0087 | -0.106 | 109.23
4 | 1.014 | 0.01083 | -0.107 | 93.625
4.5 | 1.077 | 0.01136 | -0.108 | 94.792
5 | 1.138 | 0.01193 | -0.11 | 95.337
5.5 | 1.195 | 0.01255 | -0.111 | 95.191
6 | 1.248 | 0.0132 | -0.112 | 94.557
6.5 | 1.292 | 0.01392 | -0.114 | 92.844
7 | 1.325 | 0.0147 | -0.115 | 90.153
7.5 | 1.341 | 0.01554 | -0.116 | 86.296
8 | 1.329 | 0.01658 | -0.118 | 80.194
8.5 | 1.256 | 0.01809 | -0.119 | 69.431
9 | 0.834 | 0.01979 | -0.12 | 42.128
9.5 | 0.867 | 0.01992 | -0.121 | 43.514
10 | 0.899 | 0.02141 | -0.122 | 41.986
10.5 | 0.93 | 0.02327 | -0.123 | 39.974
11 | 0.805 | 0.07484 | -0.069 | 10.755
11.5 | 0.995 | 0.02418 | -0.126 | 41.151
12 | 1.026 | 0.02599 | -0.127 | 39.476
12.5 | 1.056 | 0.0284 | -0.128 | 37.186

## 128. Re 14M Mach 0.50 (2)
BIGFOIL.COM POLAR EXPORT
NACA66A418
NACA66A418 |  |  |  | Cl Max: | 1.3128 | at alpha= | 12.5 | deg
XFOIL ncrit=9 |  |  |  | L/D Max: | 213.565 | at alpha= | 1.5 | deg
Re: | 14000000 |  |  | Cd Min: | 0.14892 | at alpha= | 17.5 | deg
Mach: | 0.5 |  |  | Cl=0 at alpha= | -3.6011 | deg
|  |  |  | @ Cl=0.1, Cd= | 0.0056802
|  |  |  | @ Cl=0.4, Cd= | 0.0038588
|  |  |  | @ Cl=0.6, Cd= | 0.0031168
alpha (deg) | Cl | Cd | Cm | Cl/Cd
-15 | -0.3434 | 0.10336 | -0.1329 | -3.3224
-14.5 | -0.3624 | 0.09174 | -0.1402 | -3.9503
-14 | -0.379 | 0.08076 | -0.147 | -4.6929
-13.5 | -0.4075 | 0.06755 | -0.1553 | -6.0326
-13 | -0.4243 | 0.05652 | -0.1633 | -7.5071
-12.5 | -0.4585 | 0.04584 | -0.1696 | -10.0022
-12 | -0.4926 | 0.03757 | -0.1712 | -13.1115
-11.5 | -0.531 | 0.03065 | -0.1689 | -17.3246
-11 | -0.5625 | 0.0251 | -0.1638 | -22.4104
-10.5 | -0.5985 | 0.01973 | -0.1561 | -30.3345
-10 | -0.611 | 0.01569 | -0.1478 | -38.942
-9.5 | -0.6007 | 0.013 | -0.14 | -46.2077
-9 | -0.5766 | 0.01119 | -0.133 | -51.5282
-8.5 | -0.538 | 0.01001 | -0.1275 | -53.7463
-8 | -0.4937 | 0.00912 | -0.1226 | -54.1338
-7.5 | -0.4468 | 0.00842 | -0.1182 | -53.0641
-7 | -0.4001 | 0.00785 | -0.1138 | -50.9682
-6.5 | -0.3596 | 0.00746 | -0.1081 | -48.2038
-6 | -0.3059 | 0.00715 | -0.1049 | -42.7832
-5.5 | -0.2449 | 0.00687 | -0.1034 | -35.6477
-5 | -0.1828 | 0.00658 | -0.1022 | -27.7812
-4.5 | -0.1187 | 0.00633 | -0.1017 | -18.752
-4 | -0.0529 | 0.00612 | -0.1017 | -8.6438
-3.5 | 0.0134 | 0.00591 | -0.102 | 2.2673
-3 | 0.0803 | 0.00573 | -0.1025 | 14.014
-2.5 | 0.1476 | 0.00556 | -0.1032 | 26.5468
-2 | 0.2148 | 0.00539 | -0.1041 | 39.8516
-1 | 0.3379 | 0.00453 | -0.1041 | 74.5916
-0.5 | 0.3999 | 0.00386 | -0.1045 | 103.601
0 | 0.4634 | 0.00308 | -0.1052 | 150.4545
0.5 | 0.5348 | 0.00308 | -0.1069 | 173.6364
1 | 0.6056 | 0.00312 | -0.1085 | 194.1026
1.5 | 0.677 | 0.00317 | -0.11 | 213.5647
2 | 0.7328 | 0.00357 | -0.1083 | 205.2661
2.5 | 0.7422 | 0.00441 | -0.0972 | 168.2993
3 | 0.7086 | 0.00589 | -0.0783 | 120.3056
3.5 | 0.6968 | 0.00765 | -0.0649 | 91.085
4 | 0.6972 | 0.00944 | -0.0543 | 73.8559
4.5 | 0.717 | 0.0109 | -0.0473 | 65.7798
5 | 0.7196 | 0.01304 | -0.038 | 55.184
5.5 | 0.7442 | 0.01468 | -0.0323 | 50.6948
6 | 0.7783 | 0.01611 | -0.0281 | 48.3116
6.5 | 0.826 | 0.0171 | -0.0258 | 48.3041
7 | 0.8731 | 0.01818 | -0.0233 | 48.0253
7.5 | 0.9208 | 0.01926 | -0.0208 | 47.8089
8 | 0.9674 | 0.02048 | -0.0182 | 47.2363
8.5 | 1.0146 | 0.0217 | -0.0155 | 46.7558
9 | 1.0597 | 0.02312 | -0.0125 | 45.8348
9.5 | 1.1072 | 0.0245 | -0.0096 | 45.1918
10 | 1.1505 | 0.02617 | -0.0063 | 43.9626
10.5 | 1.1935 | 0.02796 | -0.0028 | 42.686
11 | 1.2359 | 0.02991 | 0.0008 | 41.3206
11.5 | 1.273 | 0.03225 | 0.0049 | 39.4729
12 | 1.3029 | 0.03516 | 0.0095 | 37.0563
12.5 | 1.3128 | 0.03944 | 0.015 | 33.286
13 | 1.3051 | 0.04523 | 0.0203 | 28.8547
13.5 | 1.2868 | 0.05228 | 0.0247 | 24.6136
14 | 1.2668 | 0.06026 | 0.0273 | 21.0222
14.5 | 1.2306 | 0.07062 | 0.0275 | 17.4257
15 | 1.1957 | 0.08212 | 0.0251 | 14.5604
15.5 | 1.1603 | 0.09482 | 0.0201 | 12.2369
16 | 1.1295 | 0.10797 | 0.0134 | 10.4612
16.5 | 1.1013 | 0.12168 | 0.0052 | 9.0508
17 | 1.0779 | 0.13532 | -0.0036 | 7.9656
17.5 | 1.0579 | 0.14892 | -0.0127 | 7.1038

## 129. Re 16M Mach 0.00 (1)
BIGFOIL.COM POLAR EXPORT
NACA66A418
NACA66A418 |  |  |  | Cl Max: | 1.573 | at alpha= | 13.5 | deg
JavaFoil+Calcfoil stall+Eppler ext transition |  |  |  | L/D Max: | 116.156 | at alpha= | 3.5 | deg
Re: | 16000000 |  |  | Cd Min: | 0.0049 | at alpha= | -2 | deg
Mach: | 0 |  |  | Cl=0 at alpha= | -3.2984 | deg
|  |  |  | @ Cl=0.1, Cd= | 0.0055987
|  |  |  | @ Cl=0.4, Cd= | 0.0056118
|  |  |  | @ Cl=0.6, Cd= | 0.0061521
alpha (deg) | Cl | Cd | Cm | Cl/Cd
-20 | -0.886 | 0.10544 | -0.024 | -8.404
-19.5 | -0.915 | 0.0905 | -0.026 | -10.113
-19 | -0.973 | 0.05633 | -0.03 | -17.271
-18.5 | -1.021 | 0.0358 | -0.033 | -28.526
-18 | -1.039 | 0.03083 | -0.034 | -33.708
-17.5 | -1.054 | 0.02654 | -0.036 | -39.728
-17 | -1.066 | 0.02321 | -0.037 | -45.907
-16.5 | -1.064 | 0.0211 | -0.038 | -50.408
-16 | -1.058 | 0.01933 | -0.04 | -54.757
-15.5 | -1.049 | 0.0181 | -0.041 | -57.962
-15 | -1.038 | 0.01651 | -0.042 | -62.897
-14.5 | -1.024 | 0.01522 | -0.044 | -67.304
-14 | -1.009 | 0.01372 | -0.045 | -73.532
-13.5 | -0.988 | 0.01274 | -0.047 | -77.582
-13 | -0.963 | 0.01205 | -0.048 | -79.939
-12.5 | -0.935 | 0.01142 | -0.05 | -81.829
-12 | -0.903 | 0.01095 | -0.051 | -82.484
-11.5 | -0.869 | 0.0104 | -0.052 | -83.522
-11 | -0.832 | 0.00986 | -0.054 | -84.313
-10.5 | -0.791 | 0.00942 | -0.055 | -83.987
-10 | -0.749 | 0.00898 | -0.057 | -83.369
-9.5 | -0.703 | 0.00863 | -0.058 | -81.495
-9 | -0.655 | 0.00825 | -0.059 | -79.416
-8.5 | -0.605 | 0.00791 | -0.061 | -76.485
-8 | -0.553 | 0.00763 | -0.062 | -72.505
-7.5 | -0.499 | 0.00733 | -0.064 | -68.113
-7 | -0.444 | 0.00705 | -0.065 | -62.973
-6.5 | -0.387 | 0.00624 | -0.067 | -62.005
-6 | -0.33 | 0.00679 | -0.068 | -48.531
-5.5 | -0.27 | 0.00647 | -0.07 | -41.72
-5 | -0.21 | 0.00628 | -0.071 | -33.357
-4.5 | -0.149 | 0.00611 | -0.072 | -24.304
-4 | -0.087 | 0.006 | -0.074 | -14.519
-3.5 | -0.025 | 0.00585 | -0.075 | -4.316
-3 | 0.037 | 0.00572 | -0.076 | 6.444
-2.5 | 0.099 | 0.00561 | -0.078 | 17.678
-2 | 0.162 | 0.0049 | -0.079 | 33.072
-1.5 | 0.224 | 0.00561 | -0.08 | 39.996
-1 | 0.287 | 0.00568 | -0.082 | 50.493
-0.5 | 0.349 | 0.00506 | -0.083 | 69.056
0 | 0.41 | 0.00572 | -0.084 | 71.65
0.5 | 0.471 | 0.00587 | -0.085 | 80.333
1 | 0.533 | 0.00602 | -0.086 | 88.481
1.5 | 0.594 | 0.00616 | -0.088 | 96.457
2 | 0.655 | 0.00608 | -0.089 | 107.668
2.5 | 0.716 | 0.00648 | -0.09 | 110.538
3 | 0.777 | 0.00686 | -0.091 | 113.176
3.5 | 0.832 | 0.00716 | -0.092 | 116.156
4 | 0.889 | 0.00863 | -0.094 | 103.023
4.5 | 0.947 | 0.00899 | -0.095 | 105.343
5 | 1.003 | 0.00934 | -0.096 | 107.457
5.5 | 1.059 | 0.0097 | -0.097 | 109.186
6 | 1.113 | 0.01004 | -0.098 | 110.934
6.5 | 1.165 | 0.01042 | -0.099 | 111.887
7 | 1.215 | 0.01081 | -0.101 | 112.428
7.5 | 1.263 | 0.01127 | -0.102 | 112.057
8 | 1.308 | 0.01173 | -0.103 | 111.519
8.5 | 1.35 | 0.01215 | -0.104 | 111.092
9 | 1.389 | 0.01269 | -0.105 | 109.453
9.5 | 1.425 | 0.01322 | -0.106 | 107.786
10 | 1.458 | 0.01378 | -0.107 | 105.802
10.5 | 1.487 | 0.01437 | -0.108 | 103.456
11 | 1.512 | 0.01512 | -0.109 | 99.998
11.5 | 1.533 | 0.01577 | -0.11 | 97.244
12 | 1.55 | 0.01646 | -0.111 | 94.206
12.5 | 1.564 | 0.01717 | -0.112 | 91.035
13 | 1.572 | 0.018 | -0.113 | 87.376
13.5 | 1.573 | 0.01881 | -0.114 | 83.607
14 | 1.568 | 0.01976 | -0.115 | 79.349
14.5 | 1.56 | 0.02066 | -0.116 | 75.473
15 | 1.547 | 0.02161 | -0.117 | 71.557
15.5 | 1.53 | 0.02271 | -0.118 | 67.372
16 | 1.51 | 0.02381 | -0.118 | 63.409
16.5 | 1.486 | 0.02494 | -0.119 | 59.578
17 | 1.458 | 0.02665 | -0.12 | 54.725
17.5 | 1.429 | 0.02813 | -0.121 | 50.814
18 | 1.396 | 0.02981 | -0.121 | 46.843
18.5 | 1.357 | 0.03174 | -0.122 | 42.758

## 130. Re 16M Mach 0.00 (2)
BIGFOIL.COM POLAR EXPORT
NACA66A418
NACA66A418 |  |  |  | Cl Max: | 1.7376 | at alpha= | 20 | deg
XFOIL ncrit=9 |  |  |  | L/D Max: | 170.57 | at alpha= | 1 | deg
Re: | 16000000 |  |  | Cd Min: | 0.04546 | at alpha= | 20 | deg
Mach: | 0 |  |  | Cl=0 at alpha= | -3.4579 | deg
|  |  |  | @ Cl=0.1, Cd= | 0.0051277
|  |  |  | @ Cl=0.4, Cd= | 0.0032619
|  |  |  | @ Cl=0.6, Cd= | 0.0047335
alpha (deg) | Cl | Cd | Cm | Cl/Cd
-20 | -1.415 | 0.0233 | -0.1117 | -60.7296
-19.5 | -1.3879 | 0.02187 | -0.1105 | -63.4614
-19 | -1.3614 | 0.02051 | -0.1089 | -66.3774
-18.5 | -1.3354 | 0.01918 | -0.1072 | -69.6246
-17.5 | -1.2716 | 0.01721 | -0.1044 | -73.8873
-17 | -1.2399 | 0.01624 | -0.1027 | -76.3485
-16.5 | -1.2107 | 0.0152 | -0.1006 | -79.6513
-16 | -1.1758 | 0.0144 | -0.0991 | -81.6528
-15.5 | -1.1444 | 0.01349 | -0.097 | -84.8332
-15 | -1.1098 | 0.01273 | -0.0951 | -87.1799
-14.5 | -1.0753 | 0.01198 | -0.0931 | -89.7579
-14 | -1.0379 | 0.0114 | -0.0914 | -91.0439
-13.5 | -1.0008 | 0.0108 | -0.0895 | -92.6667
-13 | -0.9622 | 0.01028 | -0.0877 | -93.5992
-12.5 | -0.9237 | 0.00982 | -0.0857 | -94.0631
-12 | -0.8848 | 0.00941 | -0.0837 | -94.0276
-11.5 | -0.848 | 0.00902 | -0.081 | -94.0133
-10 | -0.7169 | 0.00815 | -0.0765 | -87.9632
-9.5 | -0.6676 | 0.00784 | -0.076 | -85.1531
-9 | -0.617 | 0.00755 | -0.0758 | -81.7219
-8.5 | -0.5649 | 0.00727 | -0.0758 | -77.7029
-8 | -0.5116 | 0.00701 | -0.076 | -72.9815
-7.5 | -0.4572 | 0.00679 | -0.0765 | -67.3343
-7 | -0.402 | 0.00659 | -0.0771 | -61.0015
-6.5 | -0.3463 | 0.0064 | -0.0777 | -54.1094
-6 | -0.2906 | 0.00619 | -0.0784 | -46.9467
-5.5 | -0.2344 | 0.00601 | -0.0791 | -39.0017
-5 | -0.1777 | 0.00584 | -0.08 | -30.4281
-4.5 | -0.1203 | 0.00571 | -0.0809 | -21.0683
-4 | -0.0631 | 0.00555 | -0.0819 | -11.3694
-3.5 | -0.0049 | 0.0054 | -0.083 | -0.90741
-3 | 0.0533 | 0.00524 | -0.0841 | 10.1718
-2.5 | 0.1115 | 0.0051 | -0.0852 | 21.8627
-2 | 0.168 | 0.00488 | -0.0861 | 34.4262
-1.5 | 0.2243 | 0.00461 | -0.0869 | 48.6551
-1 | 0.2806 | 0.00422 | -0.0878 | 66.4929
-0.5 | 0.3373 | 0.00387 | -0.0888 | 87.1576
0 | 0.3919 | 0.00332 | -0.0896 | 118.0422
0.5 | 0.4491 | 0.00291 | -0.0907 | 154.3299
1 | 0.5083 | 0.00298 | -0.092 | 170.5705
1.5 | 0.5573 | 0.00348 | -0.0913 | 160.1437
2 | 0.5896 | 0.0045 | -0.0873 | 131.0222
2.5 | 0.623 | 0.00525 | -0.0835 | 118.6667
3 | 0.656 | 0.00578 | -0.0795 | 113.4948
3.5 | 0.6708 | 0.00631 | -0.0716 | 106.3074
4 | 0.6899 | 0.00707 | -0.0651 | 97.5813
4.5 | 0.7152 | 0.00784 | -0.06 | 91.2245
5 | 0.7452 | 0.00857 | -0.056 | 86.9545
5.5 | 0.7748 | 0.00938 | -0.0521 | 82.6013
6 | 0.8133 | 0.00997 | -0.0499 | 81.5747
6.5 | 0.8533 | 0.01051 | -0.048 | 81.1893
7 | 0.8945 | 0.01104 | -0.0463 | 81.0236
7.5 | 0.9343 | 0.01163 | -0.0445 | 80.3353
8 | 0.9748 | 0.01221 | -0.0429 | 79.8362
8.5 | 1.0134 | 0.01288 | -0.041 | 78.6801
9 | 1.0534 | 0.01353 | -0.0394 | 77.8566
9.5 | 1.0902 | 0.01432 | -0.0375 | 76.1313
10 | 1.1302 | 0.01502 | -0.036 | 75.2463
10.5 | 1.167 | 0.01586 | -0.0342 | 73.5813
11 | 1.2038 | 0.01672 | -0.0325 | 71.9976
11.5 | 1.2398 | 0.01765 | -0.0308 | 70.2436
12 | 1.2767 | 0.01858 | -0.0292 | 68.7137
12.5 | 1.3134 | 0.01953 | -0.0278 | 67.2504
13 | 1.3476 | 0.02064 | -0.0261 | 65.2907
13.5 | 1.3824 | 0.02173 | -0.0245 | 63.6171
14 | 1.4133 | 0.02308 | -0.0226 | 61.2348
14.5 | 1.447 | 0.02428 | -0.0211 | 59.5964
15 | 1.4776 | 0.02573 | -0.0194 | 57.4271
15.5 | 1.5113 | 0.02699 | -0.0182 | 55.9948
16 | 1.54 | 0.02861 | -0.0165 | 53.8273
16.5 | 1.5715 | 0.03007 | -0.0153 | 52.2614
17 | 1.597 | 0.03199 | -0.0135 | 49.9219
17.5 | 1.6244 | 0.03381 | -0.0121 | 48.045
18 | 1.6474 | 0.03597 | -0.0105 | 45.7993
18.5 | 1.6691 | 0.03834 | -0.009 | 43.5342
19 | 1.6949 | 0.04042 | -0.0079 | 41.9322
19.5 | 1.7149 | 0.04304 | -0.0066 | 39.8443
20 | 1.7376 | 0.04546 | -0.0057 | 38.2226

## 131. Re 16M Mach 0.10 (1)
BIGFOIL.COM POLAR EXPORT
NACA66A418
NACA66A418 |  |  |  | Cl Max: | 1.562 | at alpha= | 13 | deg
JavaFoil+Calcfoil stall+Eppler ext transition |  |  |  | L/D Max: | 115.792 | at alpha= | 3.5 | deg
Re: | 16000000 |  |  | Cd Min: | 0.00491 | at alpha= | -2 | deg
Mach: | 0.1 |  |  | Cl=0 at alpha= | -3.2984 | deg
|  |  |  | @ Cl=0.1, Cd= | 0.00564
|  |  |  | @ Cl=0.4, Cd= | 0.0056184
|  |  |  | @ Cl=0.6, Cd= | 0.0061856
alpha (deg) | Cl | Cd | Cm | Cl/Cd
-20 | -0.828 | 0.12319 | -0.022 | -6.718
-19.5 | -0.855 | 0.11153 | -0.024 | -7.665
-19 | -0.885 | 0.0965 | -0.026 | -9.174
-18.5 | -0.937 | 0.06356 | -0.03 | -14.746
-18 | -1.007 | 0.03124 | -0.034 | -32.238
-17.5 | -1.021 | 0.02913 | -0.035 | -35.038
-17 | -1.036 | 0.02551 | -0.037 | -40.6
-16.5 | -1.04 | 0.02222 | -0.038 | -46.795
-16 | -1.038 | 0.02018 | -0.04 | -51.422
-15.5 | -1.032 | 0.01874 | -0.041 | -55.045
-15 | -1.023 | 0.017 | -0.043 | -60.191
-14.5 | -1.012 | 0.01569 | -0.044 | -64.486
-14 | -0.999 | 0.01406 | -0.046 | -71.043
-13.5 | -0.981 | 0.01299 | -0.047 | -75.482
-13 | -0.957 | 0.01235 | -0.048 | -77.525
-12.5 | -0.931 | 0.01161 | -0.05 | -80.156
-12 | -0.9 | 0.01113 | -0.051 | -80.87
-11.5 | -0.867 | 0.01055 | -0.053 | -82.186
-11 | -0.831 | 0.00997 | -0.054 | -83.358
-10.5 | -0.791 | 0.00951 | -0.055 | -83.188
-10 | -0.749 | 0.00907 | -0.057 | -82.572
-9.5 | -0.704 | 0.00871 | -0.058 | -80.813
-9 | -0.657 | 0.0083 | -0.06 | -79.076
-8.5 | -0.607 | 0.00794 | -0.061 | -76.435
-8 | -0.555 | 0.00768 | -0.063 | -72.187
-7.5 | -0.501 | 0.00738 | -0.064 | -67.907
-7 | -0.445 | 0.00711 | -0.065 | -62.62
-6.5 | -0.389 | 0.00626 | -0.067 | -62.051
-6 | -0.331 | 0.00677 | -0.069 | -48.92
-5.5 | -0.271 | 0.00656 | -0.07 | -41.362
-5 | -0.211 | 0.00636 | -0.071 | -33.103
-4.5 | -0.149 | 0.00619 | -0.073 | -24.132
-4 | -0.088 | 0.00599 | -0.074 | -14.615
-3.5 | -0.025 | 0.00589 | -0.075 | -4.306
-3 | 0.037 | 0.00579 | -0.077 | 6.401
-2.5 | 0.1 | 0.00564 | -0.078 | 17.677
-2 | 0.163 | 0.00491 | -0.079 | 33.118
-1.5 | 0.225 | 0.00561 | -0.081 | 40.171
-1 | 0.288 | 0.0057 | -0.082 | 50.596
-0.5 | 0.351 | 0.00504 | -0.083 | 69.572
0 | 0.412 | 0.00576 | -0.084 | 71.489
0.5 | 0.473 | 0.00589 | -0.086 | 80.395
1 | 0.535 | 0.00606 | -0.087 | 88.276
1.5 | 0.597 | 0.00619 | -0.088 | 96.325
2 | 0.658 | 0.0061 | -0.089 | 107.871
2.5 | 0.719 | 0.0065 | -0.09 | 110.684
3 | 0.78 | 0.00689 | -0.092 | 113.272
3.5 | 0.836 | 0.00722 | -0.093 | 115.792
4 | 0.894 | 0.0087 | -0.094 | 102.683
4.5 | 0.951 | 0.00903 | -0.095 | 105.371
5 | 1.008 | 0.0094 | -0.096 | 107.239
5.5 | 1.064 | 0.00976 | -0.098 | 108.988
6 | 1.118 | 0.01011 | -0.099 | 110.588
6.5 | 1.17 | 0.01049 | -0.1 | 111.557
7 | 1.22 | 0.01091 | -0.101 | 111.836
7.5 | 1.267 | 0.01134 | -0.102 | 111.732
8 | 1.312 | 0.01182 | -0.103 | 111.042
8.5 | 1.354 | 0.01231 | -0.104 | 109.981
9 | 1.393 | 0.01282 | -0.106 | 108.621
9.5 | 1.428 | 0.01336 | -0.107 | 106.837
10 | 1.459 | 0.01395 | -0.108 | 104.615
10.5 | 1.487 | 0.01457 | -0.109 | 102.092
11 | 1.511 | 0.01523 | -0.11 | 99.194
11.5 | 1.53 | 0.01599 | -0.111 | 95.664
12 | 1.545 | 0.0167 | -0.112 | 92.523
12.5 | 1.556 | 0.01749 | -0.113 | 88.962
13 | 1.562 | 0.01828 | -0.114 | 85.447
13.5 | 1.559 | 0.0191 | -0.115 | 81.612
14 | 1.551 | 0.02015 | -0.115 | 76.972
14.5 | 1.538 | 0.02109 | -0.116 | 72.955
15 | 1.521 | 0.02206 | -0.117 | 68.939
15.5 | 1.5 | 0.02317 | -0.118 | 64.724
16 | 1.475 | 0.02435 | -0.119 | 60.552
16.5 | 1.446 | 0.0257 | -0.12 | 56.244
17 | 1.414 | 0.02709 | -0.12 | 52.179
17.5 | 1.378 | 0.02899 | -0.121 | 47.551
18 | 1.34 | 0.03097 | -0.122 | 43.269

## 132. Re 16M Mach 0.10 (2)
BIGFOIL.COM POLAR EXPORT
NACA66A418
NACA66A418 |  |  |  | Cl Max: | 1.738 | at alpha= | 20 | deg
XFOIL ncrit=9 |  |  |  | L/D Max: | 171.644 | at alpha= | 1 | deg
Re: | 16000000 |  |  | Cd Min: | 0.04735 | at alpha= | 20 | deg
Mach: | 0.1 |  |  | Cl=0 at alpha= | -3.4607 | deg
|  |  |  | @ Cl=0.1, Cd= | 0.0051401
|  |  |  | @ Cl=0.4, Cd= | 0.0032695
|  |  |  | @ Cl=0.6, Cd= | 0.004624
alpha (deg) | Cl | Cd | Cm | Cl/Cd
-20 | -1.4164 | 0.02447 | -0.1161 | -57.8831
-19.5 | -1.3908 | 0.02283 | -0.1147 | -60.9198
-19 | -1.3632 | 0.02143 | -0.1132 | -63.6118
-17.5 | -1.2748 | 0.01781 | -0.1081 | -71.5778
-17 | -1.2419 | 0.01681 | -0.1065 | -73.8786
-16.5 | -1.2117 | 0.01576 | -0.1043 | -76.8845
-16 | -1.1776 | 0.01487 | -0.1025 | -79.193
-15.5 | -1.1466 | 0.01389 | -0.1002 | -82.5486
-15 | -1.1119 | 0.01308 | -0.0982 | -85.0076
-14.5 | -1.0771 | 0.01229 | -0.0961 | -87.6404
-14 | -1.0394 | 0.01167 | -0.0943 | -89.066
-13.5 | -1.0021 | 0.01102 | -0.0923 | -90.9347
-13 | -0.9632 | 0.01048 | -0.0904 | -91.9084
-12.5 | -0.9247 | 0.00997 | -0.0883 | -92.7482
-12 | -0.885 | 0.00955 | -0.0862 | -92.6702
-11.5 | -0.8464 | 0.00913 | -0.0838 | -92.7054
-11 | -0.8127 | 0.00877 | -0.0802 | -92.6682
-10.5 | -0.7685 | 0.00849 | -0.0786 | -90.5183
-10 | -0.7197 | 0.00821 | -0.0779 | -87.6614
-9.5 | -0.6703 | 0.00791 | -0.0773 | -84.7408
-9 | -0.6197 | 0.0076 | -0.0769 | -81.5395
-8.5 | -0.5674 | 0.00732 | -0.0768 | -77.5137
-8 | -0.514 | 0.00705 | -0.077 | -72.9078
-7.5 | -0.4593 | 0.00682 | -0.0773 | -67.346
-7 | -0.4039 | 0.00661 | -0.0778 | -61.1044
-6 | -0.2918 | 0.00622 | -0.0791 | -46.9132
-5.5 | -0.2354 | 0.00603 | -0.0798 | -39.0381
-5 | -0.1783 | 0.00586 | -0.0806 | -30.4266
-4.5 | -0.1207 | 0.00572 | -0.0815 | -21.1014
-4 | -0.063 | 0.00556 | -0.0825 | -11.3309
-3.5 | -0.0046 | 0.00541 | -0.0836 | -0.85028
-3 | 0.054 | 0.00525 | -0.0847 | 10.2857
-2.5 | 0.1126 | 0.00511 | -0.0858 | 22.0352
-2 | 0.1694 | 0.00489 | -0.0866 | 34.6421
-1.5 | 0.226 | 0.00462 | -0.0874 | 48.9177
-1 | 0.2825 | 0.00423 | -0.0883 | 66.7849
-0.5 | 0.3395 | 0.00387 | -0.0893 | 87.7261
0 | 0.3943 | 0.00331 | -0.0901 | 119.1239
0.5 | 0.452 | 0.0029 | -0.0913 | 155.8621
1 | 0.5115 | 0.00298 | -0.0926 | 171.6443
1.5 | 0.5612 | 0.00345 | -0.0919 | 162.6667
2 | 0.5936 | 0.00447 | -0.0879 | 132.7964
2.5 | 0.6256 | 0.00524 | -0.0837 | 119.3893
3 | 0.6556 | 0.00576 | -0.079 | 113.8194
3.5 | 0.6705 | 0.00633 | -0.0711 | 105.9242
4 | 0.6899 | 0.00711 | -0.0646 | 97.0323
4.5 | 0.7143 | 0.00793 | -0.0594 | 90.0757
5 | 0.7446 | 0.00868 | -0.0554 | 85.7834
5.5 | 0.774 | 0.00951 | -0.0514 | 81.388
6 | 0.8114 | 0.01015 | -0.0489 | 79.9409
6.5 | 0.8531 | 0.01066 | -0.0472 | 80.0281
7 | 0.8929 | 0.01125 | -0.0453 | 79.3689
7.5 | 0.9345 | 0.0118 | -0.0437 | 79.1949
8 | 0.9731 | 0.01247 | -0.0417 | 78.0353
8.5 | 1.014 | 0.01309 | -0.0401 | 77.4637
9 | 1.0525 | 0.01382 | -0.0382 | 76.1577
9.5 | 1.0912 | 0.01457 | -0.0365 | 74.8936
10 | 1.1312 | 0.0153 | -0.035 | 73.9346
10.5 | 1.1679 | 0.01619 | -0.0331 | 72.1371
11 | 1.2057 | 0.01704 | -0.0314 | 70.757
11.5 | 1.2411 | 0.01805 | -0.0295 | 68.759
12 | 1.2795 | 0.01894 | -0.028 | 67.5554
12.5 | 1.3142 | 0.02003 | -0.0262 | 65.6116
13.5 | 1.3826 | 0.02238 | -0.0227 | 61.7784
14 | 1.4166 | 0.0236 | -0.0211 | 60.0254
14.5 | 1.4478 | 0.02503 | -0.0192 | 57.8426
15 | 1.4818 | 0.02633 | -0.0178 | 56.278
15.5 | 1.5125 | 0.02785 | -0.0162 | 54.3088
16 | 1.5442 | 0.02933 | -0.0147 | 52.6492
16.5 | 1.5725 | 0.03111 | -0.013 | 50.5464
17 | 1.6006 | 0.03291 | -0.0115 | 48.6357
17.5 | 1.6247 | 0.03508 | -0.0097 | 46.3141
18 | 1.6507 | 0.03711 | -0.0082 | 44.4813
18.5 | 1.6717 | 0.03965 | -0.0066 | 42.1614
19 | 1.6962 | 0.04196 | -0.0054 | 40.4242
19.5 | 1.7191 | 0.04443 | -0.0043 | 38.6923
20 | 1.738 | 0.04735 | -0.0031 | 36.7054

## 133. Re 16M Mach 0.25 (1)
BIGFOIL.COM POLAR EXPORT
NACA66A418
NACA66A418 |  |  |  | Cl Max: | 1.495 | at alpha= | 11.5 | deg
JavaFoil+Calcfoil stall+Eppler ext transition |  |  |  | L/D Max: | 114.843 | at alpha= | 3.5 | deg
Re: | 16000000 |  |  | Cd Min: | 0.00496 | at alpha= | -2 | deg
Mach: | 0.25 |  |  | Cl=0 at alpha= | -3.2969 | deg
|  |  |  | @ Cl=0.1, Cd= | 0.0057444
|  |  |  | @ Cl=0.4, Cd= | 0.0057767
|  |  |  | @ Cl=0.6, Cd= | 0.0062814
alpha (deg) | Cl | Cd | Cm | Cl/Cd
-19 | -0.531 | 0.16353 | -0.017 | -3.245
-18.5 | -0.581 | 0.1533 | -0.018 | -3.788
-18 | -0.63 | 0.12923 | -0.021 | -4.878
-17.5 | -0.672 | 0.12263 | -0.022 | -5.481
-17 | -0.712 | 0.11321 | -0.024 | -6.288
-16.5 | -0.738 | 0.10263 | -0.027 | -7.192
-16 | -0.766 | 0.08778 | -0.03 | -8.729
-15.5 | -0.867 | 0.03067 | -0.04 | -28.26
-15 | -0.89 | 0.02434 | -0.043 | -36.545
-14.5 | -0.905 | 0.02014 | -0.044 | -44.913
-14 | -0.912 | 0.01726 | -0.046 | -52.833
-13.5 | -0.91 | 0.0157 | -0.048 | -57.967
-13 | -0.905 | 0.01391 | -0.049 | -65.067
-12.5 | -0.893 | 0.01274 | -0.051 | -70.093
-12 | -0.874 | 0.01194 | -0.052 | -73.197
-11.5 | -0.849 | 0.01138 | -0.054 | -74.583
-11 | -0.82 | 0.01066 | -0.055 | -76.986
-10.5 | -0.787 | 0.01014 | -0.057 | -77.554
-10 | -0.749 | 0.00963 | -0.058 | -77.831
-9.5 | -0.708 | 0.00913 | -0.06 | -77.473
-9 | -0.663 | 0.00876 | -0.061 | -75.62
-8.5 | -0.614 | 0.00831 | -0.063 | -73.917
-8 | -0.563 | 0.00798 | -0.064 | -70.627
-7.5 | -0.51 | 0.00764 | -0.066 | -66.713
-7 | -0.454 | 0.00734 | -0.067 | -61.882
-6.5 | -0.397 | 0.00703 | -0.069 | -56.444
-6 | -0.338 | 0.0068 | -0.07 | -49.631
-5.5 | -0.277 | 0.00604 | -0.072 | -45.931
-5 | -0.216 | 0.00655 | -0.073 | -32.966
-4.5 | -0.153 | 0.00627 | -0.075 | -24.439
-4 | -0.09 | 0.00617 | -0.076 | -14.575
-3.5 | -0.026 | 0.00598 | -0.077 | -4.362
-3 | 0.038 | 0.00588 | -0.079 | 6.475
-2.5 | 0.102 | 0.00574 | -0.08 | 17.843
-2 | 0.167 | 0.00496 | -0.082 | 33.711
-1.5 | 0.232 | 0.00566 | -0.083 | 40.912
-1 | 0.296 | 0.00505 | -0.084 | 58.654
-0.5 | 0.361 | 0.0057 | -0.085 | 63.228
0 | 0.422 | 0.00582 | -0.087 | 72.633
0.5 | 0.486 | 0.00597 | -0.088 | 81.392
1 | 0.549 | 0.00616 | -0.089 | 89.206
1.5 | 0.612 | 0.00631 | -0.09 | 97.102
2 | 0.675 | 0.00628 | -0.092 | 107.47
2.5 | 0.738 | 0.00668 | -0.093 | 110.523
3 | 0.801 | 0.0071 | -0.094 | 112.834
3.5 | 0.857 | 0.00746 | -0.095 | 114.843
4 | 0.916 | 0.00902 | -0.096 | 101.61
4.5 | 0.975 | 0.00937 | -0.098 | 104.071
5 | 1.033 | 0.00976 | -0.099 | 105.852
5.5 | 1.09 | 0.01018 | -0.1 | 107.037
6 | 1.145 | 0.01056 | -0.101 | 108.337
6.5 | 1.196 | 0.01098 | -0.102 | 108.976
7 | 1.246 | 0.01143 | -0.104 | 108.997
7.5 | 1.292 | 0.01191 | -0.105 | 108.434
8 | 1.334 | 0.01246 | -0.106 | 107.082
8.5 | 1.372 | 0.01303 | -0.107 | 105.331
9 | 1.407 | 0.01358 | -0.108 | 103.599
9.5 | 1.436 | 0.01428 | -0.109 | 100.527
10 | 1.46 | 0.015 | -0.11 | 97.288
10.5 | 1.478 | 0.01567 | -0.111 | 94.295
11 | 1.49 | 0.01651 | -0.112 | 90.238
11.5 | 1.495 | 0.01731 | -0.113 | 86.375
12 | 1.494 | 0.01832 | -0.115 | 81.569
12.5 | 1.486 | 0.01916 | -0.115 | 77.562
13 | 1.47 | 0.02021 | -0.116 | 72.753
13.5 | 1.439 | 0.02136 | -0.117 | 67.388
14 | 1.4 | 0.0225 | -0.118 | 62.245
14.5 | 1.353 | 0.02395 | -0.119 | 56.485
15 | 1.298 | 0.02538 | -0.12 | 51.132
15.5 | 1.235 | 0.02714 | -0.121 | 45.5
16 | 1.165 | 0.02935 | -0.121 | 39.695
16.5 | 1.084 | 0.03379 | -0.121 | 32.084

## 134. Re 16M Mach 0.25 (2)
BIGFOIL.COM POLAR EXPORT
NACA66A418
NACA66A418 |  |  |  | Cl Max: | 1.7381 | at alpha= | 20 | deg
XFOIL ncrit=9 |  |  |  | L/D Max: | 176.957 | at alpha= | 1 | deg
Re: | 16000000 |  |  | Cd Min: | 0.0587 | at alpha= | 20 | deg
Mach: | 0.25 |  |  | Cl=0 at alpha= | -3.4801 | deg
|  |  |  | @ Cl=0.1, Cd= | 0.0052059
|  |  |  | @ Cl=0.4, Cd= | 0.0033282
|  |  |  | @ Cl=0.6, Cd= | 0.0038325
alpha (deg) | Cl | Cd | Cm | Cl/Cd
-20 | -1.3904 | 0.03414 | -0.1406 | -40.7264
-19.5 | -1.3688 | 0.03134 | -0.1393 | -43.6758
-19 | -1.3466 | 0.02878 | -0.1375 | -46.7894
-18.5 | -1.3333 | 0.02591 | -0.1349 | -51.4589
-18 | -1.3068 | 0.02391 | -0.1325 | -54.655
-17.5 | -1.2729 | 0.02245 | -0.1304 | -56.6993
-17 | -1.2446 | 0.02076 | -0.1277 | -59.9518
-16.5 | -1.2186 | 0.0191 | -0.1246 | -63.801
-16 | -1.1829 | 0.01792 | -0.1221 | -66.01
-15.5 | -1.1554 | 0.01646 | -0.1187 | -70.1944
-15 | -1.1219 | 0.01528 | -0.1158 | -73.4228
-14.5 | -1.0872 | 0.01422 | -0.1128 | -76.4557
-14 | -1.0488 | 0.01334 | -0.1101 | -78.6207
-13.5 | -1.0107 | 0.01246 | -0.1074 | -81.1156
-13 | -0.9702 | 0.01174 | -0.1049 | -82.6405
-12.5 | -0.9307 | 0.01102 | -0.1021 | -84.4555
-12 | -0.8886 | 0.01042 | -0.0997 | -85.2783
-11.5 | -0.8463 | 0.00986 | -0.0972 | -85.8316
-11 | -0.8046 | 0.00934 | -0.0945 | -86.1456
-10.5 | -0.7637 | 0.00888 | -0.0916 | -86.0023
-10 | -0.726 | 0.00852 | -0.0879 | -85.2113
-9.5 | -0.682 | 0.00825 | -0.0852 | -82.6667
-9 | -0.6318 | 0.00789 | -0.0839 | -80.076
-8.5 | -0.5795 | 0.00756 | -0.083 | -76.6534
-8 | -0.5256 | 0.00726 | -0.0825 | -72.3967
-7.5 | -0.4703 | 0.00698 | -0.0822 | -67.3782
-7 | -0.4136 | 0.00675 | -0.0823 | -61.2741
-6.5 | -0.3561 | 0.00654 | -0.0826 | -54.4495
-6 | -0.2982 | 0.00635 | -0.0829 | -46.9606
-5.5 | -0.2402 | 0.00615 | -0.0834 | -39.0569
-5 | -0.1817 | 0.00595 | -0.084 | -30.5378
-4.5 | -0.1223 | 0.00579 | -0.0848 | -21.1226
-4 | -0.0624 | 0.00563 | -0.0857 | -11.0835
-3.5 | -0.0024 | 0.00546 | -0.0867 | -0.43956
-3 | 0.058 | 0.00531 | -0.0878 | 10.9228
-2.5 | 0.1185 | 0.00516 | -0.0889 | 22.9651
-2 | 0.1773 | 0.00496 | -0.0897 | 35.746
-1.5 | 0.2351 | 0.00468 | -0.0905 | 50.235
-1 | 0.293 | 0.00427 | -0.0913 | 68.6183
-0.5 | 0.3516 | 0.00389 | -0.0923 | 90.3856
0 | 0.4076 | 0.00324 | -0.093 | 125.8025
0.5 | 0.4676 | 0.00291 | -0.0943 | 160.6873
1 | 0.5291 | 0.00299 | -0.0956 | 176.9565
1.5 | 0.5836 | 0.00332 | -0.0955 | 175.7831
2 | 0.6156 | 0.00432 | -0.091 | 142.5
2.5 | 0.6399 | 0.00521 | -0.0849 | 122.8215
3 | 0.648 | 0.00585 | -0.0752 | 110.7692
3.5 | 0.6729 | 0.00647 | -0.0693 | 104.0031
4 | 0.6895 | 0.00743 | -0.0621 | 92.7995
4.5 | 0.711 | 0.00842 | -0.0562 | 84.4418
5 | 0.7403 | 0.0093 | -0.0518 | 79.6022
5.5 | 0.7673 | 0.01032 | -0.0472 | 74.3508
6 | 0.8061 | 0.01103 | -0.0446 | 73.0825
6.5 | 0.8477 | 0.01166 | -0.0426 | 72.7015
7 | 0.8899 | 0.01229 | -0.0407 | 72.4085
7.5 | 0.9319 | 0.01295 | -0.0388 | 71.9614
8 | 0.9724 | 0.0137 | -0.0368 | 70.9781
8.5 | 1.015 | 0.01441 | -0.0351 | 70.4372
9 | 1.0532 | 0.01533 | -0.0327 | 68.7019
9.5 | 1.0956 | 0.01611 | -0.0311 | 68.0074
10 | 1.1338 | 0.0171 | -0.0289 | 66.3041
10.5 | 1.1742 | 0.01804 | -0.027 | 65.0887
11 | 1.211 | 0.01917 | -0.0248 | 63.1716
11.5 | 1.2514 | 0.02016 | -0.023 | 62.0734
12 | 1.288 | 0.02138 | -0.0208 | 60.2432
12.5 | 1.3261 | 0.02257 | -0.0189 | 58.755
13 | 1.3604 | 0.02401 | -0.0166 | 56.6597
13.5 | 1.3962 | 0.0254 | -0.0145 | 54.9685
14 | 1.4292 | 0.02702 | -0.0122 | 52.8942
14.5 | 1.4655 | 0.02848 | -0.0104 | 51.4572
15 | 1.4969 | 0.03031 | -0.0082 | 49.3863
15.5 | 1.5308 | 0.03203 | -0.0062 | 47.7927
16 | 1.5584 | 0.03425 | -0.0039 | 45.5007
16.5 | 1.5874 | 0.03642 | -0.0018 | 43.5859
17 | 1.6121 | 0.03899 | 0.0004 | 41.3465
17.5 | 1.6367 | 0.0417 | 0.0024 | 39.2494
18 | 1.663 | 0.04434 | 0.0042 | 37.5056
18.5 | 1.6851 | 0.04742 | 0.0059 | 35.5356
19 | 1.7052 | 0.05084 | 0.0075 | 33.5405
19.5 | 1.7235 | 0.05452 | 0.0088 | 31.6123
20 | 1.7381 | 0.0587 | 0.01 | 29.6099

## 135. Re 16M Mach 0.50 (1)
BIGFOIL.COM POLAR EXPORT
NACA66A418
NACA66A418 |  |  |  | Cl Max: | 1.342 | at alpha= | 7.5 | deg
JavaFoil+Calcfoil stall+Eppler ext transition |  |  |  | L/D Max: | 110.074 | at alpha= | 3.5 | deg
Re: | 16000000 |  |  | Cd Min: | 0.00505 | at alpha= | -2 | deg
Mach: | 0.5 |  |  | Cl=0 at alpha= | -3.2958 | deg
|  |  |  | @ Cl=0.1, Cd= | 0.0057586
|  |  |  | @ Cl=0.4, Cd= | 0.0060346
|  |  |  | @ Cl=0.6, Cd= | 0.00671
alpha (deg) | Cl | Cd | Cm | Cl/Cd
-20 | -0.947 | 0.17044 | -0.022 | -5.556
-19.5 | -0.919 | 0.16856 | -0.023 | -5.449
-19 | -0.89 | 0.16432 | -0.023 | -5.416
-18.5 | -0.864 | 0.14859 | -0.025 | -5.818
-18 | -0.835 | 0.14284 | -0.025 | -5.846
-17.5 | -0.806 | 0.13495 | -0.025 | -5.975
-17 | -0.778 | 0.13084 | -0.026 | -5.943
-16.5 | -0.75 | 0.1215 | -0.027 | -6.173
-16 | -0.726 | 0.10876 | -0.029 | -6.679
-15.5 | -0.697 | 0.10374 | -0.03 | -6.722
-15 | -0.677 | 0.08943 | -0.034 | -7.57
-14.5 | -0.731 | 0.02938 | -0.048 | -24.869
-14 | -0.71 | 0.02262 | -0.051 | -31.396
-13.5 | -0.683 | 0.01953 | -0.053 | -34.964
-13 | -0.552 | 0.08676 | -0.031 | -6.359
-12.5 | -0.525 | 0.07986 | -0.033 | -6.57
-12 | -0.494 | 0.07834 | -0.031 | -6.305
-11.5 | -0.549 | 0.01764 | -0.058 | -31.13
-11 | -0.521 | 0.01508 | -0.06 | -34.52
-10.5 | -0.491 | 0.01302 | -0.063 | -37.717
-10 | -0.38 | 0.06815 | -0.031 | -5.579
-9.5 | -0.353 | 0.05764 | -0.035 | -6.124
-9 | -0.389 | 0.01215 | -0.067 | -31.976
-8.5 | -0.552 | 0.01059 | -0.069 | -52.082
-8 | -0.553 | 0.00992 | -0.071 | -55.783
-7.5 | -0.524 | 0.00923 | -0.073 | -56.735
-7 | -0.479 | 0.00865 | -0.074 | -55.387
-6.5 | -0.425 | 0.00818 | -0.076 | -51.999
-6 | -0.366 | 0.00773 | -0.078 | -47.318
-5.5 | -0.303 | 0.00737 | -0.079 | -41.082
-5 | -0.237 | 0.00708 | -0.081 | -33.436
-4.5 | -0.169 | 0.00684 | -0.083 | -24.667
-4 | -0.099 | 0.00659 | -0.084 | -15.078
-3.5 | -0.029 | 0.00639 | -0.086 | -4.515
-3 | 0.042 | 0.00625 | -0.088 | 6.752
-2.5 | 0.114 | 0.00564 | -0.089 | 20.183
-2 | 0.187 | 0.00505 | -0.091 | 37.034
-1.5 | 0.259 | 0.00571 | -0.092 | 45.405
-1 | 0.331 | 0.00591 | -0.093 | 56.013
-0.5 | 0.403 | 0.00604 | -0.095 | 66.756
0 | 0.47 | 0.00629 | -0.096 | 74.706
0.5 | 0.54 | 0.00647 | -0.098 | 83.432
1 | 0.61 | 0.00675 | -0.099 | 90.496
1.5 | 0.681 | 0.00666 | -0.1 | 102.169
2 | 0.751 | 0.00706 | -0.102 | 106.336
2.5 | 0.821 | 0.00763 | -0.103 | 107.593
3 | 0.89 | 0.0082 | -0.105 | 108.6
3.5 | 0.951 | 0.00864 | -0.106 | 110.074
4 | 1.015 | 0.0106 | -0.107 | 95.781
4.5 | 1.078 | 0.01112 | -0.109 | 96.96
5 | 1.138 | 0.01167 | -0.11 | 97.562
5.5 | 1.196 | 0.01229 | -0.111 | 97.342
6 | 1.249 | 0.01294 | -0.113 | 96.518
6.5 | 1.293 | 0.0136 | -0.114 | 95.114
7 | 1.326 | 0.01437 | -0.115 | 92.234
7.5 | 1.342 | 0.01518 | -0.116 | 88.39
8 | 1.33 | 0.01621 | -0.118 | 82.034
8.5 | 1.257 | 0.01768 | -0.119 | 71.091
9 | 0.834 | 0.01937 | -0.12 | 43.063
9.5 | 0.867 | 0.01946 | -0.121 | 44.563
10 | 0.899 | 0.02091 | -0.122 | 43.008
10.5 | 0.931 | 0.02271 | -0.123 | 40.979
11 | 0.81 | 0.07227 | -0.075 | 11.202
11.5 | 0.995 | 0.0236 | -0.126 | 42.185
12 | 1.027 | 0.02534 | -0.127 | 40.509
12.5 | 1.057 | 0.02772 | -0.128 | 38.117

## 136. Re 16M Mach 0.50 (2)
BIGFOIL.COM POLAR EXPORT
NACA66A418
NACA66A418 |  |  |  | Cl Max: | 1.3269 | at alpha= | 12.5 | deg
XFOIL ncrit=9 |  |  |  | L/D Max: | 217.115 | at alpha= | 1.5 | deg
Re: | 16000000 |  |  | Cd Min: | 0.1475 | at alpha= | 17.5 | deg
Mach: | 0.5 |  |  | Cl=0 at alpha= | -3.5939 | deg
|  |  |  | @ Cl=0.1, Cd= | 0.0055347
|  |  |  | @ Cl=0.4, Cd= | 0.003998
|  |  |  | @ Cl=0.6, Cd= | 0.0030277
alpha (deg) | Cl | Cd | Cm | Cl/Cd
-15 | -0.3647 | 0.10003 | -0.1353 | -3.6459
-14.5 | -0.3833 | 0.08868 | -0.1425 | -4.3223
-14 | -0.3997 | 0.0778 | -0.1491 | -5.1375
-13.5 | -0.4237 | 0.06508 | -0.1576 | -6.5104
-13 | -0.4396 | 0.05453 | -0.1651 | -8.0616
-12.5 | -0.4741 | 0.0443 | -0.1706 | -10.702
-12 | -0.507 | 0.03643 | -0.1716 | -13.9171
-11.5 | -0.5449 | 0.02975 | -0.1688 | -18.316
-11 | -0.5751 | 0.02438 | -0.1634 | -23.589
-10.5 | -0.6096 | 0.01915 | -0.1555 | -31.8329
-10 | -0.6226 | 0.01512 | -0.147 | -41.1772
-9.5 | -0.6109 | 0.01257 | -0.1391 | -48.5998
-9 | -0.5865 | 0.01081 | -0.132 | -54.2553
-8.5 | -0.5489 | 0.00964 | -0.1262 | -56.9398
-8 | -0.504 | 0.0088 | -0.1213 | -57.2727
-7.5 | -0.4568 | 0.00814 | -0.1168 | -56.1179
-7 | -0.4108 | 0.00761 | -0.1121 | -53.9816
-6.5 | -0.3696 | 0.00728 | -0.1064 | -50.7692
-6 | -0.311 | 0.00695 | -0.1041 | -44.7482
-5.5 | -0.2487 | 0.00668 | -0.1028 | -37.2305
-5 | -0.1852 | 0.00641 | -0.1019 | -28.8924
-4.5 | -0.1206 | 0.00616 | -0.1014 | -19.5779
-3.5 | 0.0125 | 0.00577 | -0.1019 | 2.1664
-3 | 0.0796 | 0.00558 | -0.1024 | 14.2652
-2.5 | 0.1472 | 0.00543 | -0.1032 | 27.1087
-2 | 0.2147 | 0.00528 | -0.1041 | 40.6629
-1.5 | 0.2776 | 0.00494 | -0.1042 | 56.1943
-1 | 0.3404 | 0.00447 | -0.1046 | 76.1521
-0.5 | 0.4048 | 0.00396 | -0.1053 | 102.2222
0 | 0.4662 | 0.00311 | -0.1057 | 149.9035
0.5 | 0.5358 | 0.00301 | -0.1072 | 178.0066
1 | 0.6082 | 0.00303 | -0.109 | 200.7261
1.5 | 0.6774 | 0.00312 | -0.1101 | 217.1154
2 | 0.7157 | 0.00384 | -0.105 | 186.3802
2.5 | 0.7155 | 0.00465 | -0.0919 | 153.871
3 | 0.6874 | 0.00625 | -0.0745 | 109.984
4.5 | 0.7114 | 0.01098 | -0.0464 | 64.7905
5 | 0.7187 | 0.01298 | -0.0378 | 55.3698
5.5 | 0.7429 | 0.01463 | -0.032 | 50.7792
6 | 0.7851 | 0.01577 | -0.0289 | 49.7844
6.5 | 0.8334 | 0.01673 | -0.0266 | 49.8147
7 | 0.8806 | 0.0178 | -0.0242 | 49.4719
7.5 | 0.9288 | 0.01887 | -0.0217 | 49.221
8 | 0.9755 | 0.02008 | -0.019 | 48.5807
8.5 | 1.0226 | 0.02129 | -0.0163 | 48.0319
9 | 1.0684 | 0.02267 | -0.0133 | 47.1284
9.5 | 1.1161 | 0.02402 | -0.0104 | 46.4654
10 | 1.1589 | 0.0257 | -0.007 | 45.0934
10.5 | 1.2049 | 0.02732 | -0.0037 | 44.1032
11 | 1.2466 | 0.0293 | 0.0001 | 42.5461
11.5 | 1.2863 | 0.03147 | 0.0041 | 40.8738
12 | 1.3163 | 0.03435 | 0.0088 | 38.3202
12.5 | 1.3269 | 0.03854 | 0.0144 | 34.4292
13 | 1.3185 | 0.0443 | 0.02 | 29.763
13.5 | 1.2996 | 0.05127 | 0.0247 | 25.3482
14 | 1.275 | 0.0595 | 0.0275 | 21.4286
14.5 | 1.2388 | 0.06977 | 0.0279 | 17.7555
15 | 1.2041 | 0.08119 | 0.0256 | 14.8306
15.5 | 1.169 | 0.09374 | 0.0208 | 12.4707
16 | 1.1385 | 0.10679 | 0.0142 | 10.6611
16.5 | 1.1104 | 0.12039 | 0.0062 | 9.2234
17 | 1.087 | 0.13394 | -0.0025 | 8.1156
17.5 | 1.0669 | 0.1475 | -0.0116 | 7.2332

## 137. Re 18M Mach 0.00 (1)
BIGFOIL.COM POLAR EXPORT
NACA66A418
NACA66A418 |  |  |  | Cl Max: | 1.573 | at alpha= | 13 | deg
JavaFoil+Calcfoil stall+Eppler ext transition |  |  |  | L/D Max: | 116.565 | at alpha= | 3.5 | deg
Re: | 18000000 |  |  | Cd Min: | 0.00522 | at alpha= | -0.5 | deg
Mach: | 0 |  |  | Cl=0 at alpha= | -3.2984 | deg
|  |  |  | @ Cl=0.1, Cd= | 0.0061243
|  |  |  | @ Cl=0.4, Cd= | 0.0058303
|  |  |  | @ Cl=0.6, Cd= | 0.0063356
alpha (deg) | Cl | Cd | Cm | Cl/Cd
-20 | -0.895 | 0.09609 | -0.025 | -9.315
-19.5 | -0.928 | 0.07885 | -0.027 | -11.774
-19 | -0.978 | 0.05311 | -0.03 | -18.409
-18.5 | -1.026 | 0.03341 | -0.033 | -30.701
-18 | -1.042 | 0.02923 | -0.034 | -35.647
-17.5 | -1.057 | 0.02539 | -0.036 | -41.621
-17 | -1.066 | 0.02281 | -0.037 | -46.743
-16.5 | -1.065 | 0.02041 | -0.038 | -52.193
-16 | -1.06 | 0.01875 | -0.04 | -56.499
-15.5 | -1.05 | 0.01759 | -0.041 | -59.697
-15 | -1.039 | 0.01624 | -0.042 | -63.96
-14.5 | -1.026 | 0.01473 | -0.044 | -69.626
-14 | -1.01 | 0.0133 | -0.045 | -75.96
-13.5 | -0.989 | 0.01246 | -0.047 | -79.371
-13 | -0.964 | 0.01175 | -0.048 | -82.039
-12.5 | -0.936 | 0.01115 | -0.05 | -83.91
-12 | -0.904 | 0.01069 | -0.051 | -84.519
-11.5 | -0.87 | 0.01017 | -0.052 | -85.502
-11 | -0.832 | 0.00968 | -0.054 | -86.017
-10.5 | -0.792 | 0.00919 | -0.055 | -86.219
-10 | -0.749 | 0.00878 | -0.057 | -85.364
-9.5 | -0.703 | 0.00846 | -0.058 | -83.175
-9 | -0.656 | 0.00807 | -0.059 | -81.273
-8.5 | -0.606 | 0.00771 | -0.061 | -78.602
-8 | -0.553 | 0.00748 | -0.062 | -73.964
-7.5 | -0.5 | 0.00718 | -0.064 | -69.551
-7 | -0.444 | 0.00633 | -0.065 | -70.141
-6.5 | -0.388 | 0.00686 | -0.067 | -56.609
-6 | -0.33 | 0.00665 | -0.068 | -49.587
-5.5 | -0.27 | 0.00634 | -0.07 | -42.592
-5 | -0.21 | 0.0062 | -0.071 | -33.835
-4.5 | -0.149 | 0.00604 | -0.072 | -24.601
-4 | -0.087 | 0.00593 | -0.074 | -14.695
-3.5 | -0.025 | 0.0058 | -0.075 | -4.355
-3 | 0.037 | 0.00567 | -0.076 | 6.501
-2.5 | 0.099 | 0.00613 | -0.078 | 16.18
-2 | 0.162 | 0.00577 | -0.079 | 28.044
-1.5 | 0.224 | 0.00585 | -0.08 | 38.349
-1 | 0.287 | 0.00547 | -0.081 | 52.381
-0.5 | 0.349 | 0.00522 | -0.083 | 66.932
0 | 0.41 | 0.00595 | -0.084 | 68.812
0.5 | 0.471 | 0.00612 | -0.085 | 77.036
1 | 0.533 | 0.00621 | -0.086 | 85.832
1.5 | 0.594 | 0.00631 | -0.088 | 94.12
2 | 0.655 | 0.00657 | -0.089 | 99.769
2.5 | 0.716 | 0.00652 | -0.09 | 109.897
3 | 0.777 | 0.00684 | -0.091 | 113.547
3.5 | 0.832 | 0.00714 | -0.092 | 116.565
4 | 0.89 | 0.0085 | -0.094 | 104.699
4.5 | 0.947 | 0.0088 | -0.095 | 107.621
5 | 1.004 | 0.00916 | -0.096 | 109.555
5.5 | 1.06 | 0.0095 | -0.097 | 111.555
6 | 1.114 | 0.00984 | -0.098 | 113.207
6.5 | 1.166 | 0.0102 | -0.099 | 114.286
7 | 1.216 | 0.0106 | -0.101 | 114.667
7.5 | 1.263 | 0.01103 | -0.102 | 114.488
8 | 1.308 | 0.01148 | -0.103 | 113.986
8.5 | 1.351 | 0.01193 | -0.104 | 113.195
9 | 1.39 | 0.01242 | -0.105 | 111.893
9.5 | 1.426 | 0.01294 | -0.106 | 110.205
10 | 1.459 | 0.01353 | -0.107 | 107.81
10.5 | 1.488 | 0.01408 | -0.108 | 105.666
11 | 1.513 | 0.01479 | -0.109 | 102.318
11.5 | 1.534 | 0.01543 | -0.11 | 99.421
12 | 1.551 | 0.0161 | -0.111 | 96.381
12.5 | 1.564 | 0.01684 | -0.112 | 92.906
13 | 1.573 | 0.01759 | -0.113 | 89.427
13.5 | 1.573 | 0.01851 | -0.114 | 84.988
14 | 1.569 | 0.01937 | -0.115 | 81.023
14.5 | 1.56 | 0.02023 | -0.116 | 77.138
15 | 1.548 | 0.02117 | -0.117 | 73.1
15.5 | 1.531 | 0.02218 | -0.118 | 69.023
16 | 1.51 | 0.02323 | -0.118 | 65.017
16.5 | 1.487 | 0.02439 | -0.119 | 60.952
17 | 1.46 | 0.02609 | -0.12 | 55.951
17.5 | 1.43 | 0.02744 | -0.121 | 52.111
18 | 1.396 | 0.02975 | -0.121 | 46.92

## 138. Re 18M Mach 0.00 (2)
BIGFOIL.COM POLAR EXPORT
NACA66A418
NACA66A418 |  |  |  | Cl Max: | 1.7494 | at alpha= | 20 | deg
XFOIL ncrit=9 |  |  |  | L/D Max: | 163.495 | at alpha= | 1 | deg
Re: | 18000000 |  |  | Cd Min: | 0.04442 | at alpha= | 20 | deg
Mach: | 0 |  |  | Cl=0 at alpha= | -3.4545 | deg
|  |  |  | @ Cl=0.1, Cd= | 0.0050509
|  |  |  | @ Cl=0.4, Cd= | 0.0034021
|  |  |  | @ Cl=0.6, Cd= | 0.0050071
alpha (deg) | Cl | Cd | Cm | Cl/Cd
-20 | -1.4281 | 0.02251 | -0.1107 | -63.4429
-19.5 | -1.4017 | 0.02113 | -0.1093 | -66.337
-19 | -1.373 | 0.01987 | -0.1079 | -69.0991
-18.5 | -1.3461 | 0.01863 | -0.1062 | -72.2544
-18 | -1.3161 | 0.01756 | -0.1046 | -74.9487
-17.5 | -1.2833 | 0.01664 | -0.1032 | -77.1214
-16 | -1.1846 | 0.01402 | -0.0981 | -84.4936
-15.5 | -1.1516 | 0.01319 | -0.0961 | -87.3086
-15 | -1.1167 | 0.01244 | -0.0943 | -89.7669
-14.5 | -1.0825 | 0.01171 | -0.0922 | -92.4424
-14 | -1.0446 | 0.01113 | -0.0905 | -93.8544
-13.5 | -1.0081 | 0.01053 | -0.0885 | -95.736
-13 | -0.9699 | 0.01003 | -0.0865 | -96.6999
-12.5 | -0.9322 | 0.00956 | -0.0844 | -97.5105
-12 | -0.8939 | 0.00916 | -0.0821 | -97.5873
-11.5 | -0.8591 | 0.0088 | -0.079 | -97.625
-11 | -0.8187 | 0.00852 | -0.0768 | -96.0915
-9.5 | -0.6708 | 0.00771 | -0.0755 | -87.0039
-9 | -0.6196 | 0.00741 | -0.0753 | -83.6167
-8.5 | -0.5671 | 0.00713 | -0.0754 | -79.5372
-8 | -0.5138 | 0.00687 | -0.0757 | -74.7889
-7.5 | -0.4592 | 0.00664 | -0.0761 | -69.1566
-7 | -0.4039 | 0.00645 | -0.0767 | -62.6202
-6.5 | -0.348 | 0.00627 | -0.0774 | -55.5024
-6 | -0.292 | 0.00608 | -0.0782 | -48.0263
-5.5 | -0.2356 | 0.0059 | -0.0789 | -39.9322
-5 | -0.1788 | 0.00574 | -0.0798 | -31.1498
-4.5 | -0.1212 | 0.00559 | -0.0808 | -21.6816
-4 | -0.0634 | 0.00543 | -0.0819 | -11.6759
-3.5 | -0.0053 | 0.00528 | -0.083 | -1.0038
-3 | 0.053 | 0.00514 | -0.0841 | 10.3113
-2.5 | 0.111 | 0.00503 | -0.0852 | 22.0676
-2 | 0.1681 | 0.00485 | -0.0861 | 34.6598
-1.5 | 0.2252 | 0.00456 | -0.0871 | 49.386
-1 | 0.2816 | 0.00422 | -0.088 | 66.7299
-0.5 | 0.338 | 0.00394 | -0.0889 | 85.7868
0 | 0.394 | 0.00346 | -0.0899 | 113.8728
0.5 | 0.4489 | 0.00293 | -0.0907 | 153.2082
1 | 0.5052 | 0.00309 | -0.0914 | 163.4951
2 | 0.5826 | 0.0047 | -0.086 | 123.9574
2.5 | 0.6183 | 0.00533 | -0.0826 | 116.0038
3 | 0.6525 | 0.00581 | -0.0788 | 112.3064
3.5 | 0.6676 | 0.00635 | -0.071 | 105.1339
4 | 0.6887 | 0.00707 | -0.0649 | 97.4116
4.5 | 0.7165 | 0.00777 | -0.0603 | 92.2136
5 | 0.747 | 0.00848 | -0.0564 | 88.0896
5.5 | 0.7793 | 0.00921 | -0.0529 | 84.6145
6 | 0.8196 | 0.00974 | -0.0509 | 84.1478
6.5 | 0.859 | 0.0103 | -0.0489 | 83.3981
7 | 0.9015 | 0.01078 | -0.0474 | 83.6271
7.5 | 0.9402 | 0.01139 | -0.0454 | 82.5461
8 | 0.9813 | 0.01194 | -0.0439 | 82.1859
8.5 | 1.0199 | 0.01259 | -0.042 | 81.0087
9 | 1.0593 | 0.01326 | -0.0403 | 79.8869
9.5 | 1.0977 | 0.01397 | -0.0386 | 78.5755
10 | 1.1365 | 0.0147 | -0.0369 | 77.3129
10.5 | 1.1749 | 0.01548 | -0.0353 | 75.8979
11 | 1.2102 | 0.01639 | -0.0334 | 73.8377
11.5 | 1.2489 | 0.01719 | -0.032 | 72.6527
12 | 1.2839 | 0.01818 | -0.0301 | 70.6216
12.5 | 1.3215 | 0.01907 | -0.0288 | 69.2973
13 | 1.3545 | 0.02022 | -0.0269 | 66.9881
13.5 | 1.3893 | 0.02132 | -0.0253 | 65.1642
14 | 1.4204 | 0.02264 | -0.0234 | 62.7385
14.5 | 1.455 | 0.02378 | -0.022 | 61.1859
15 | 1.4862 | 0.02516 | -0.0203 | 59.07
15.5 | 1.5195 | 0.02645 | -0.019 | 57.448
16 | 1.5487 | 0.02801 | -0.0174 | 55.291
16.5 | 1.5798 | 0.02948 | -0.016 | 53.5889
17 | 1.6047 | 0.03141 | -0.0142 | 51.0888
17.5 | 1.6327 | 0.03317 | -0.0128 | 49.2222
18 | 1.6556 | 0.03534 | -0.0112 | 46.8478
18.5 | 1.6812 | 0.03734 | -0.0098 | 45.0241
19 | 1.7049 | 0.0396 | -0.0086 | 43.053
19.5 | 1.7269 | 0.04202 | -0.0074 | 41.0971
20 | 1.7494 | 0.04442 | -0.0064 | 39.3832

## 139. Re 18M Mach 0.10 (1)
BIGFOIL.COM POLAR EXPORT
NACA66A418
NACA66A418 |  |  |  | Cl Max: | 1.563 | at alpha= | 13 | deg
JavaFoil+Calcfoil stall+Eppler ext transition |  |  |  | L/D Max: | 116.236 | at alpha= | 3.5 | deg
Re: | 18000000 |  |  | Cd Min: | 0.0052 | at alpha= | -0.5 | deg
Mach: | 0.1 |  |  | Cl=0 at alpha= | -3.2984 | deg
|  |  |  | @ Cl=0.1, Cd= | 0.00614
|  |  |  | @ Cl=0.4, Cd= | 0.0058346
|  |  |  | @ Cl=0.6, Cd= | 0.0063613
alpha (deg) | Cl | Cd | Cm | Cl/Cd
-20 | -0.832 | 0.11733 | -0.023 | -7.092
-19.5 | -0.862 | 0.10413 | -0.025 | -8.274
-19 | -0.896 | 0.0861 | -0.027 | -10.411
-18.5 | -0.964 | 0.04669 | -0.032 | -20.652
-18 | -1.01 | 0.02962 | -0.034 | -34.104
-17.5 | -1.024 | 0.0277 | -0.036 | -36.951
-17 | -1.038 | 0.02438 | -0.037 | -42.568
-16.5 | -1.041 | 0.02141 | -0.039 | -48.632
-16 | -1.039 | 0.01953 | -0.04 | -53.204
-15.5 | -1.033 | 0.01818 | -0.041 | -56.822
-15 | -1.024 | 0.01682 | -0.043 | -60.861
-14.5 | -1.013 | 0.0152 | -0.044 | -66.677
-14 | -1 | 0.01363 | -0.046 | -73.393
-13.5 | -0.982 | 0.01271 | -0.047 | -77.262
-13 | -0.958 | 0.01204 | -0.048 | -79.561
-12.5 | -0.931 | 0.01132 | -0.05 | -82.249
-12 | -0.901 | 0.01088 | -0.051 | -82.848
-11.5 | -0.868 | 0.01029 | -0.053 | -84.382
-11 | -0.832 | 0.0098 | -0.054 | -84.835
-10.5 | -0.792 | 0.00929 | -0.055 | -85.284
-10 | -0.75 | 0.00887 | -0.057 | -84.547
-9.5 | -0.705 | 0.0085 | -0.058 | -82.907
-9 | -0.657 | 0.00812 | -0.06 | -80.946
-8.5 | -0.607 | 0.00777 | -0.061 | -78.11
-8 | -0.555 | 0.00751 | -0.063 | -73.92
-7.5 | -0.501 | 0.00725 | -0.064 | -69.177
-7 | -0.446 | 0.0064 | -0.066 | -69.659
-6.5 | -0.39 | 0.00684 | -0.067 | -57.041
-6 | -0.331 | 0.00662 | -0.069 | -49.991
-5.5 | -0.271 | 0.00642 | -0.07 | -42.248
-5 | -0.211 | 0.00625 | -0.071 | -33.706
-4.5 | -0.149 | 0.00609 | -0.073 | -24.531
-4 | -0.088 | 0.00589 | -0.074 | -14.857
-3.5 | -0.025 | 0.00579 | -0.075 | -4.385
-3 | 0.037 | 0.00566 | -0.077 | 6.543
-2.5 | 0.1 | 0.00614 | -0.078 | 16.216
-2 | 0.163 | 0.00573 | -0.079 | 28.403
-1.5 | 0.225 | 0.00586 | -0.081 | 38.504
-1 | 0.288 | 0.00551 | -0.082 | 52.333
-0.5 | 0.351 | 0.0052 | -0.083 | 67.447
0 | 0.412 | 0.00599 | -0.084 | 68.695
0.5 | 0.473 | 0.0061 | -0.086 | 77.629
1 | 0.535 | 0.0062 | -0.087 | 86.261
1.5 | 0.597 | 0.00635 | -0.088 | 93.916
2 | 0.658 | 0.00658 | -0.089 | 100.065
2.5 | 0.719 | 0.00656 | -0.09 | 109.608
3 | 0.781 | 0.00689 | -0.092 | 113.257
3.5 | 0.836 | 0.00719 | -0.093 | 116.236
4 | 0.894 | 0.00857 | -0.094 | 104.291
4.5 | 0.952 | 0.00887 | -0.095 | 107.248
5 | 1.009 | 0.00923 | -0.096 | 109.256
5.5 | 1.064 | 0.00957 | -0.098 | 111.205
6 | 1.119 | 0.00991 | -0.099 | 112.955
6.5 | 1.171 | 0.01029 | -0.1 | 113.765
7 | 1.221 | 0.01068 | -0.101 | 114.253
7.5 | 1.268 | 0.0111 | -0.102 | 114.212
8 | 1.313 | 0.01158 | -0.103 | 113.349
8.5 | 1.355 | 0.01208 | -0.104 | 112.156
9 | 1.393 | 0.01255 | -0.106 | 111.041
9.5 | 1.428 | 0.01313 | -0.107 | 108.834
10 | 1.46 | 0.01365 | -0.108 | 107.008
10.5 | 1.488 | 0.0143 | -0.109 | 104.068
11 | 1.512 | 0.01491 | -0.11 | 101.391
11.5 | 1.531 | 0.01564 | -0.111 | 97.898
12 | 1.546 | 0.01632 | -0.112 | 94.711
12.5 | 1.557 | 0.01711 | -0.113 | 90.992
13 | 1.563 | 0.01788 | -0.114 | 87.421
13.5 | 1.56 | 0.01885 | -0.115 | 82.759
14 | 1.552 | 0.01969 | -0.116 | 78.791
14.5 | 1.539 | 0.02061 | -0.116 | 74.66
15 | 1.522 | 0.02175 | -0.117 | 69.952
15.5 | 1.501 | 0.02267 | -0.118 | 66.199
16 | 1.475 | 0.02382 | -0.119 | 61.933
16.5 | 1.446 | 0.02513 | -0.12 | 57.551
17 | 1.415 | 0.02645 | -0.12 | 53.493
17.5 | 1.379 | 0.0285 | -0.121 | 48.389
18 | 1.34 | 0.031 | -0.122 | 43.21

## 140. Re 18M Mach 0.10 (2)
BIGFOIL.COM POLAR EXPORT
NACA66A418
NACA66A418 |  |  |  | Cl Max: | 1.75 | at alpha= | 20 | deg
XFOIL ncrit=9 |  |  |  | L/D Max: | 165.13 | at alpha= | 1 | deg
Re: | 18000000 |  |  | Cd Min: | 0.04629 | at alpha= | 20 | deg
Mach: | 0.1 |  |  | Cl=0 at alpha= | -3.4582 | deg
|  |  |  | @ Cl=0.1, Cd= | 0.0050628
|  |  |  | @ Cl=0.4, Cd= | 0.0034162
|  |  |  | @ Cl=0.6, Cd= | 0.0049171
alpha (deg) | Cl | Cd | Cm | Cl/Cd
-20 | -1.429 | 0.02369 | -0.1153 | -60.3208
-19.5 | -1.4034 | 0.02213 | -0.1138 | -63.4162
-19 | -1.3768 | 0.02069 | -0.1121 | -66.5442
-18.5 | -1.3499 | 0.01933 | -0.1102 | -69.8345
-18 | -1.3184 | 0.01826 | -0.1086 | -72.2015
-17.5 | -1.2861 | 0.01724 | -0.107 | -74.5998
-17 | -1.2545 | 0.01624 | -0.1051 | -77.2475
-16 | -1.1872 | 0.01445 | -0.1014 | -82.1592
-15.5 | -1.1534 | 0.01359 | -0.0994 | -84.8712
-15 | -1.1185 | 0.01279 | -0.0974 | -87.4511
-14.5 | -1.0843 | 0.01202 | -0.0952 | -90.208
-14 | -1.0461 | 0.0114 | -0.0934 | -91.7632
-13.5 | -1.0095 | 0.01075 | -0.0912 | -93.907
-13 | -0.9712 | 0.01022 | -0.0892 | -95.0294
-12.5 | -0.933 | 0.00972 | -0.087 | -95.9877
-12 | -0.8937 | 0.00928 | -0.0848 | -96.3039
-11.5 | -0.8565 | 0.00888 | -0.082 | -96.4527
-11 | -0.8215 | 0.00859 | -0.0786 | -95.6345
-10.5 | -0.774 | 0.0083 | -0.0776 | -93.253
-10 | -0.7245 | 0.00803 | -0.0771 | -90.2242
-9.5 | -0.6736 | 0.00776 | -0.0767 | -86.8041
-9 | -0.6224 | 0.00745 | -0.0765 | -83.5436
-8.5 | -0.5697 | 0.00717 | -0.0764 | -79.4561
-8 | -0.5162 | 0.0069 | -0.0766 | -74.8116
-7.5 | -0.4615 | 0.00667 | -0.077 | -69.1904
-7 | -0.4059 | 0.00647 | -0.0775 | -62.7357
-6.5 | -0.3497 | 0.00629 | -0.0781 | -55.5962
-6 | -0.2932 | 0.00611 | -0.0788 | -47.9869
-5.5 | -0.2366 | 0.00592 | -0.0796 | -39.9662
-5 | -0.1795 | 0.00575 | -0.0804 | -31.2174
-4.5 | -0.1216 | 0.0056 | -0.0814 | -21.7143
-4 | -0.0634 | 0.00544 | -0.0824 | -11.6544
-3.5 | -0.0049 | 0.00528 | -0.0835 | -0.92803
-3 | 0.0537 | 0.00515 | -0.0846 | 10.4272
-2.5 | 0.1121 | 0.00504 | -0.0857 | 22.2421
-2 | 0.1694 | 0.00486 | -0.0866 | 34.856
-1.5 | 0.2269 | 0.00457 | -0.0876 | 49.6499
-1 | 0.2836 | 0.00423 | -0.0885 | 67.0449
-0.5 | 0.3402 | 0.00394 | -0.0894 | 86.3452
0 | 0.3964 | 0.00345 | -0.0904 | 114.8986
0.5 | 0.4517 | 0.00293 | -0.0912 | 154.1638
1 | 0.5086 | 0.00308 | -0.092 | 165.1299
2 | 0.5866 | 0.00466 | -0.0866 | 125.8798
2.5 | 0.621 | 0.00532 | -0.0828 | 116.7293
3 | 0.6497 | 0.0058 | -0.0777 | 112.0172
3.5 | 0.6672 | 0.00638 | -0.0705 | 104.5768
4 | 0.6877 | 0.00713 | -0.0642 | 96.4516
4.5 | 0.7156 | 0.00786 | -0.0596 | 91.0433
5 | 0.7463 | 0.00859 | -0.0557 | 86.8801
5.5 | 0.7782 | 0.00934 | -0.0521 | 83.3191
6 | 0.8179 | 0.0099 | -0.05 | 82.6162
6.5 | 0.8586 | 0.01045 | -0.0481 | 82.1627
7 | 0.9002 | 0.01098 | -0.0464 | 81.9854
7.5 | 0.9401 | 0.01157 | -0.0446 | 81.2532
8 | 0.9812 | 0.01215 | -0.043 | 80.7572
8.5 | 1.0201 | 0.01282 | -0.041 | 79.571
9 | 1.0603 | 0.01348 | -0.0394 | 78.6573
9.5 | 1.0979 | 0.01425 | -0.0374 | 77.0456
10 | 1.1381 | 0.01496 | -0.0359 | 76.0762
10.5 | 1.1743 | 0.01586 | -0.0339 | 74.0416
11 | 1.2121 | 0.01671 | -0.0322 | 72.5374
11.5 | 1.2488 | 0.01764 | -0.0305 | 70.7937
12 | 1.2865 | 0.01855 | -0.0289 | 69.3531
12.5 | 1.3222 | 0.01957 | -0.0272 | 67.5626
13 | 1.3571 | 0.02068 | -0.0255 | 65.6238
13.5 | 1.3906 | 0.0219 | -0.0236 | 63.4977
14 | 1.4237 | 0.02317 | -0.0218 | 61.4458
14.5 | 1.4576 | 0.0244 | -0.0203 | 59.7377
15 | 1.4899 | 0.02579 | -0.0186 | 57.7705
15.5 | 1.5229 | 0.02716 | -0.0172 | 56.0714
16 | 1.5522 | 0.02878 | -0.0154 | 53.9333
16.5 | 1.5825 | 0.03038 | -0.0139 | 52.0902
17 | 1.608 | 0.03236 | -0.0121 | 49.691
17.5 | 1.6332 | 0.03442 | -0.0104 | 47.4492
18 | 1.6597 | 0.03641 | -0.0089 | 45.5836
18.5 | 1.6821 | 0.03879 | -0.0073 | 43.3643
19 | 1.7099 | 0.04081 | -0.0063 | 41.899
19.5 | 1.7299 | 0.0435 | -0.0049 | 39.7678
20 | 1.75 | 0.04629 | -0.0037 | 37.8051

## 141. Re 18M Mach 0.25 (1)
BIGFOIL.COM POLAR EXPORT
NACA66A418
NACA66A418 |  |  |  | Cl Max: | 1.496 | at alpha= | 11.5 | deg
JavaFoil+Calcfoil stall+Eppler ext transition |  |  |  | L/D Max: | 115.334 | at alpha= | 3.5 | deg
Re: | 18000000 |  |  | Cd Min: | 0.00528 | at alpha= | -1 | deg
Mach: | 0.25 |  |  | Cl=0 at alpha= | -3.2969 | deg
|  |  |  | @ Cl=0.1, Cd= | 0.0061487
|  |  |  | @ Cl=0.4, Cd= | 0.0060243
|  |  |  | @ Cl=0.6, Cd= | 0.0064452
alpha (deg) | Cl | Cd | Cm | Cl/Cd
-19 | -0.531 | 0.16475 | -0.018 | -3.222
-18.5 | -0.581 | 0.15539 | -0.018 | -3.737
-18 | -0.631 | 0.12741 | -0.022 | -4.954
-17.5 | -0.675 | 0.11797 | -0.024 | -5.722
-17 | -0.713 | 0.11114 | -0.025 | -6.418
-16.5 | -0.741 | 0.09901 | -0.027 | -7.488
-16 | -0.775 | 0.08013 | -0.031 | -9.668
-15.5 | -0.874 | 0.02734 | -0.041 | -31.97
-15 | -0.893 | 0.02279 | -0.043 | -39.195
-14.5 | -0.907 | 0.01932 | -0.045 | -46.926
-14 | -0.912 | 0.01718 | -0.046 | -53.042
-13.5 | -0.911 | 0.01518 | -0.048 | -60.06
-13 | -0.907 | 0.01345 | -0.049 | -67.388
-12.5 | -0.894 | 0.01244 | -0.051 | -71.838
-12 | -0.875 | 0.01163 | -0.052 | -75.228
-11.5 | -0.85 | 0.01118 | -0.054 | -75.984
-11 | -0.821 | 0.01041 | -0.055 | -78.852
-10.5 | -0.787 | 0.00995 | -0.057 | -79.151
-10 | -0.75 | 0.0094 | -0.058 | -79.811
-9.5 | -0.708 | 0.00894 | -0.06 | -79.258
-9 | -0.663 | 0.00857 | -0.061 | -77.406
-8.5 | -0.615 | 0.00812 | -0.063 | -75.686
-8 | -0.564 | 0.00781 | -0.064 | -72.215
-7.5 | -0.51 | 0.00749 | -0.066 | -68.083
-7 | -0.455 | 0.0072 | -0.067 | -63.106
-6.5 | -0.397 | 0.00689 | -0.069 | -57.646
-6 | -0.338 | 0.00611 | -0.07 | -55.344
-5.5 | -0.278 | 0.00663 | -0.072 | -41.969
-5 | -0.216 | 0.00634 | -0.073 | -34.103
-4.5 | -0.153 | 0.0062 | -0.075 | -24.736
-4 | -0.09 | 0.00607 | -0.076 | -14.822
-3.5 | -0.026 | 0.00592 | -0.077 | -4.405
-3 | 0.038 | 0.0058 | -0.079 | 6.556
-2.5 | 0.102 | 0.00616 | -0.08 | 16.625
-2 | 0.167 | 0.00589 | -0.082 | 28.376
-1.5 | 0.232 | 0.00549 | -0.083 | 42.193
-1 | 0.296 | 0.00528 | -0.084 | 56.075
-0.5 | 0.361 | 0.00589 | -0.085 | 61.221
0 | 0.422 | 0.0061 | -0.087 | 69.261
0.5 | 0.486 | 0.00623 | -0.088 | 77.966
1 | 0.549 | 0.00634 | -0.089 | 86.607
1.5 | 0.612 | 0.00647 | -0.09 | 94.617
2 | 0.675 | 0.00671 | -0.092 | 100.674
2.5 | 0.738 | 0.00675 | -0.093 | 109.331
3 | 0.801 | 0.00709 | -0.094 | 112.911
3.5 | 0.858 | 0.00744 | -0.095 | 115.334
4 | 0.917 | 0.00888 | -0.096 | 103.286
4.5 | 0.976 | 0.00921 | -0.098 | 105.948
5 | 1.033 | 0.00959 | -0.099 | 107.767
5.5 | 1.09 | 0.00998 | -0.1 | 109.239
6 | 1.145 | 0.01035 | -0.101 | 110.641
6.5 | 1.197 | 0.01077 | -0.103 | 111.139
7 | 1.246 | 0.01121 | -0.104 | 111.129
7.5 | 1.292 | 0.01169 | -0.105 | 110.509
8 | 1.335 | 0.0122 | -0.106 | 109.444
8.5 | 1.373 | 0.01275 | -0.107 | 107.669
9 | 1.407 | 0.01333 | -0.108 | 105.603
9.5 | 1.437 | 0.01401 | -0.109 | 102.563
10 | 1.461 | 0.01467 | -0.11 | 99.558
10.5 | 1.479 | 0.01533 | -0.112 | 96.481
11 | 1.49 | 0.01615 | -0.113 | 92.28
11.5 | 1.496 | 0.01697 | -0.114 | 88.148
12 | 1.495 | 0.01793 | -0.115 | 83.373
12.5 | 1.487 | 0.01873 | -0.116 | 79.351
13 | 1.471 | 0.01975 | -0.117 | 74.461
13.5 | 1.44 | 0.02087 | -0.117 | 68.997
14 | 1.401 | 0.02202 | -0.118 | 63.639
14.5 | 1.354 | 0.02342 | -0.119 | 57.785
15 | 1.298 | 0.02494 | -0.12 | 52.054
15.5 | 1.236 | 0.02654 | -0.121 | 46.564
16 | 1.164 | 0.02959 | -0.121 | 39.332
16.5 | 1.086 | 0.03266 | -0.121 | 33.246

## 142. Re 18M Mach 0.25 (2)
BIGFOIL.COM POLAR EXPORT
NACA66A418
NACA66A418 |  |  |  | Cl Max: | 1.7512 | at alpha= | 20 | deg
XFOIL ncrit=9 |  |  |  | L/D Max: | 175.382 | at alpha= | 1 | deg
Re: | 18000000 |  |  | Cd Min: | 0.05746 | at alpha= | 20 | deg
Mach: | 0.25 |  |  | Cl=0 at alpha= | -3.4769 | deg
|  |  |  | @ Cl=0.1, Cd= | 0.0051157
|  |  |  | @ Cl=0.4, Cd= | 0.0034933
|  |  |  | @ Cl=0.6, Cd= | 0.0043204
alpha (deg) | Cl | Cd | Cm | Cl/Cd
-20 | -1.4132 | 0.03259 | -0.1404 | -43.363
-19.5 | -1.391 | 0.02996 | -0.1387 | -46.4286
-19 | -1.3683 | 0.02748 | -0.1367 | -49.7926
-18.5 | -1.3521 | 0.02485 | -0.134 | -54.4105
-18 | -1.3241 | 0.02299 | -0.1316 | -57.5946
-17.5 | -1.2894 | 0.02158 | -0.1294 | -59.7498
-17 | -1.2602 | 0.02 | -0.1266 | -63.01
-16.5 | -1.2324 | 0.01843 | -0.1235 | -66.8692
-16 | -1.1983 | 0.01723 | -0.1208 | -69.5473
-15.5 | -1.1631 | 0.01611 | -0.1181 | -72.1974
-15 | -1.1305 | 0.01491 | -0.115 | -75.8216
-14 | -1.0566 | 0.01301 | -0.1093 | -81.2145
-13.5 | -1.0186 | 0.01215 | -0.1065 | -83.8354
-13 | -0.9785 | 0.01143 | -0.1039 | -85.608
-12.5 | -0.9389 | 0.01072 | -0.1011 | -87.584
-12 | -0.8969 | 0.01012 | -0.0986 | -88.6265
-11.5 | -0.8546 | 0.00958 | -0.096 | -89.2067
-11 | -0.8135 | 0.00908 | -0.0932 | -89.5925
-10.5 | -0.7736 | 0.00865 | -0.09 | -89.4335
-10 | -0.7372 | 0.00836 | -0.0858 | -88.1818
-9.5 | -0.6876 | 0.00805 | -0.0843 | -85.4161
-9 | -0.6355 | 0.00773 | -0.0833 | -82.2122
-8.5 | -0.5826 | 0.00741 | -0.0825 | -78.6235
-8 | -0.5283 | 0.00711 | -0.082 | -74.3038
-7.5 | -0.4729 | 0.00684 | -0.0818 | -69.1374
-7 | -0.4161 | 0.00661 | -0.0819 | -62.9501
-6.5 | -0.3583 | 0.00641 | -0.0822 | -55.897
-6 | -0.3001 | 0.00622 | -0.0826 | -48.2476
-5.5 | -0.2416 | 0.00604 | -0.0832 | -40
-5 | -0.1828 | 0.00584 | -0.0838 | -31.3014
-4.5 | -0.1231 | 0.00566 | -0.0847 | -21.7491
-4 | -0.0629 | 0.0055 | -0.0856 | -11.4364
-3.5 | -0.0028 | 0.00534 | -0.0866 | -0.52434
-3 | 0.0577 | 0.0052 | -0.0878 | 11.0962
-2.5 | 0.1179 | 0.00508 | -0.0888 | 23.2087
-2 | 0.1773 | 0.00493 | -0.0898 | 35.9635
-1.5 | 0.2361 | 0.00462 | -0.0907 | 51.1039
-1 | 0.2942 | 0.00425 | -0.0915 | 69.2235
-0.5 | 0.3526 | 0.00394 | -0.0924 | 89.4924
0 | 0.4099 | 0.0034 | -0.0933 | 120.5588
0.5 | 0.4673 | 0.00293 | -0.0942 | 159.4881
1 | 0.5279 | 0.00301 | -0.0954 | 175.3821
1.5 | 0.5756 | 0.0036 | -0.094 | 159.8889
2 | 0.6071 | 0.00453 | -0.0894 | 134.0177
2.5 | 0.6333 | 0.0053 | -0.0836 | 119.4906
3 | 0.6415 | 0.00594 | -0.0739 | 107.9966
3.5 | 0.6673 | 0.00656 | -0.0682 | 101.7226
4 | 0.6862 | 0.00747 | -0.0615 | 91.8608
4.5 | 0.7116 | 0.00836 | -0.0563 | 85.1196
5 | 0.7424 | 0.0092 | -0.0521 | 80.6957
5.5 | 0.7725 | 0.01012 | -0.048 | 76.334
6 | 0.8119 | 0.01079 | -0.0455 | 75.2456
6.5 | 0.8551 | 0.01137 | -0.0437 | 75.2067
7 | 0.8962 | 0.01202 | -0.0417 | 74.5591
7.5 | 0.9387 | 0.01267 | -0.0398 | 74.0884
8 | 0.9791 | 0.01341 | -0.0377 | 73.0127
8.5 | 1.0211 | 0.01413 | -0.0359 | 72.2647
9 | 1.0603 | 0.01499 | -0.0337 | 70.7338
9.5 | 1.1021 | 0.01578 | -0.0319 | 69.8416
10 | 1.1405 | 0.01675 | -0.0297 | 68.0896
10.5 | 1.1804 | 0.0177 | -0.0278 | 66.6893
11 | 1.219 | 0.01874 | -0.0257 | 65.048
11.5 | 1.2585 | 0.01977 | -0.0238 | 63.6571
12 | 1.2964 | 0.0209 | -0.0217 | 62.0287
12.5 | 1.3328 | 0.02217 | -0.0196 | 60.1173
13 | 1.3684 | 0.02352 | -0.0174 | 58.1803
13.5 | 1.4043 | 0.0249 | -0.0153 | 56.3976
14 | 1.4389 | 0.02641 | -0.0131 | 54.4832
14.5 | 1.4742 | 0.02793 | -0.0111 | 52.782
15 | 1.5066 | 0.02966 | -0.009 | 50.7957
15.5 | 1.5388 | 0.03147 | -0.0068 | 48.8974
16 | 1.5669 | 0.03364 | -0.0045 | 46.5785
16.5 | 1.5979 | 0.03564 | -0.0025 | 44.8345
17 | 1.6222 | 0.03823 | -0.0002 | 42.4326
17.5 | 1.6489 | 0.04075 | 0.0018 | 40.4638
18 | 1.6763 | 0.04328 | 0.0035 | 38.7315
18.5 | 1.6972 | 0.04642 | 0.0054 | 36.5618
19 | 1.7165 | 0.04985 | 0.0071 | 34.4333
19.5 | 1.7372 | 0.05331 | 0.0085 | 32.5868
20 | 1.7512 | 0.05746 | 0.0098 | 30.4769

## 143. Re 18M Mach 0.50 (1)
BIGFOIL.COM POLAR EXPORT
NACA66A418
NACA66A418 |  |  |  | Cl Max: | 1.343 | at alpha= | 7.5 | deg
JavaFoil+Calcfoil stall+Eppler ext transition |  |  |  | L/D Max: | 109.016 | at alpha= | 3 | deg
Re: | 18000000 |  |  | Cd Min: | 0.00556 | at alpha= | -2.5 | deg
Mach: | 0.5 |  |  | Cl=0 at alpha= | -3.2958 | deg
|  |  |  | @ Cl=0.1, Cd= | 0.0056786
|  |  |  | @ Cl=0.4, Cd= | 0.0062863
|  |  |  | @ Cl=0.6, Cd= | 0.006949
alpha (deg) | Cl | Cd | Cm | Cl/Cd
-20 | -0.947 | 0.17672 | -0.022 | -5.358
-19.5 | -0.919 | 0.17201 | -0.023 | -5.341
-19 | -0.89 | 0.16861 | -0.023 | -5.276
-18.5 | -0.864 | 0.15203 | -0.024 | -5.681
-18 | -0.834 | 0.15035 | -0.025 | -5.549
-17.5 | -0.806 | 0.14005 | -0.025 | -5.754
-17 | -0.777 | 0.13615 | -0.026 | -5.707
-16.5 | -0.749 | 0.12617 | -0.026 | -5.94
-16 | -0.726 | 0.10968 | -0.029 | -6.62
-15.5 | -0.698 | 0.10386 | -0.03 | -6.717
-15 | -0.675 | 0.09117 | -0.033 | -7.409
-14.5 | -0.729 | 0.03025 | -0.048 | -24.094
-14 | -0.707 | 0.02406 | -0.05 | -29.379
-13.5 | -0.681 | 0.02004 | -0.053 | -33.999
-13 | -0.552 | 0.08722 | -0.031 | -6.326
-12.5 | -0.525 | 0.07866 | -0.033 | -6.68
-12 | -0.494 | 0.07785 | -0.031 | -6.347
-11.5 | -0.551 | 0.01679 | -0.059 | -32.819
-11 | -0.521 | 0.01464 | -0.061 | -35.624
-10.5 | -0.492 | 0.01268 | -0.063 | -38.801
-10 | -0.38 | 0.06545 | -0.032 | -5.809
-9.5 | -0.353 | 0.05754 | -0.035 | -6.138
-9 | -0.391 | 0.01137 | -0.067 | -34.389
-8.5 | -0.552 | 0.01046 | -0.069 | -52.758
-8 | -0.554 | 0.00966 | -0.071 | -57.329
-7.5 | -0.524 | 0.00903 | -0.073 | -58.024
-7 | -0.479 | 0.00853 | -0.074 | -56.159
-6.5 | -0.426 | 0.008 | -0.076 | -53.197
-6 | -0.366 | 0.00758 | -0.078 | -48.339
-5.5 | -0.303 | 0.00721 | -0.079 | -42.026
-5 | -0.237 | 0.00693 | -0.081 | -34.192
-4.5 | -0.169 | 0.00671 | -0.083 | -25.165
-4 | -0.099 | 0.0065 | -0.084 | -15.286
-3.5 | -0.029 | 0.00631 | -0.086 | -4.579
-3 | 0.042 | 0.00617 | -0.088 | 6.848
-2.5 | 0.114 | 0.00556 | -0.089 | 20.476
-2 | 0.187 | 0.00663 | -0.091 | 28.193
-1.5 | 0.259 | 0.00615 | -0.092 | 42.128
-1 | 0.331 | 0.0062 | -0.093 | 53.434
-0.5 | 0.403 | 0.00629 | -0.095 | 64.076
0 | 0.47 | 0.00654 | -0.096 | 71.804
0.5 | 0.54 | 0.00678 | -0.098 | 79.692
1 | 0.611 | 0.00698 | -0.099 | 87.475
1.5 | 0.681 | 0.00717 | -0.1 | 94.915
2 | 0.751 | 0.00722 | -0.102 | 104.062
2.5 | 0.821 | 0.00769 | -0.103 | 106.749
3 | 0.891 | 0.00817 | -0.105 | 109.016
3.5 | 0.951 | 0.00993 | -0.106 | 95.687
4 | 1.015 | 0.01041 | -0.107 | 97.539
4.5 | 1.078 | 0.01092 | -0.109 | 98.757
5 | 1.139 | 0.01145 | -0.11 | 99.473
5.5 | 1.197 | 0.01205 | -0.111 | 99.339
6 | 1.25 | 0.01267 | -0.113 | 98.682
6.5 | 1.294 | 0.01333 | -0.114 | 97.077
7 | 1.327 | 0.01407 | -0.115 | 94.279
7.5 | 1.343 | 0.01488 | -0.116 | 90.246
8 | 1.331 | 0.01587 | -0.118 | 83.858
8.5 | 1.257 | 0.01743 | -0.119 | 72.146
9 | 0.835 | 0.01888 | -0.12 | 44.205
9.5 | 0.868 | 0.01904 | -0.121 | 45.561
10 | 0.9 | 0.02045 | -0.123 | 44
10.5 | 0.931 | 0.02225 | -0.124 | 41.851
11 | 0.943 | 0.02842 | -0.122 | 33.167
11.5 | 0.996 | 0.02313 | -0.126 | 43.054
12 | 1.027 | 0.02482 | -0.127 | 41.387
12.5 | 1.057 | 0.02706 | -0.128 | 39.073

## 144. Re 18M Mach 0.50 (2)
BIGFOIL.COM POLAR EXPORT
NACA66A418
NACA66A418 |  |  |  | Cl Max: | 1.3384 | at alpha= | 12.5 | deg
XFOIL ncrit=9 |  |  |  | L/D Max: | 211.223 | at alpha= | 1.5 | deg
Re: | 18000000 |  |  | Cd Min: | 0.14628 | at alpha= | 17.5 | deg
Mach: | 0.5 |  |  | Cl=0 at alpha= | -3.5854 | deg
|  |  |  | @ Cl=0.1, Cd= | 0.0054261
|  |  |  | @ Cl=0.4, Cd= | 0.0040605
|  |  |  | @ Cl=0.6, Cd= | 0.002985
alpha (deg) | Cl | Cd | Cm | Cl/Cd
-15 | -0.3828 | 0.0973 | -0.1373 | -3.9342
-14.5 | -0.4008 | 0.08615 | -0.1445 | -4.6524
-14 | -0.4162 | 0.0754 | -0.1509 | -5.5199
-13.5 | -0.4376 | 0.06301 | -0.1596 | -6.9449
-13 | -0.4534 | 0.05284 | -0.1666 | -8.5806
-12.5 | -0.4882 | 0.04299 | -0.1715 | -11.3561
-12 | -0.5202 | 0.03545 | -0.1718 | -14.6742
-11.5 | -0.5575 | 0.02895 | -0.1686 | -19.2573
-11 | -0.5867 | 0.02373 | -0.163 | -24.724
-10.5 | -0.6195 | 0.0186 | -0.155 | -33.3065
-10 | -0.6329 | 0.01464 | -0.1462 | -43.2309
-9.5 | -0.62 | 0.0122 | -0.1383 | -50.8197
-9 | -0.5939 | 0.01053 | -0.1313 | -56.4008
-8.5 | -0.5557 | 0.00941 | -0.1254 | -59.0542
-8 | -0.5119 | 0.00857 | -0.1203 | -59.7316
-7.5 | -0.4652 | 0.00792 | -0.1156 | -58.7374
-7 | -0.4207 | 0.00741 | -0.1105 | -56.7746
-6.5 | -0.3751 | 0.0071 | -0.1055 | -52.831
-6 | -0.315 | 0.00679 | -0.1035 | -46.3918
-5.5 | -0.2519 | 0.00652 | -0.1022 | -38.635
-5 | -0.1873 | 0.00627 | -0.1016 | -29.8724
-4.5 | -0.1222 | 0.00603 | -0.1012 | -20.2653
-4 | -0.0558 | 0.00582 | -0.1013 | -9.5876
-3.5 | 0.0115 | 0.00565 | -0.1017 | 2.0354
-3 | 0.0787 | 0.00547 | -0.1023 | 14.3876
-2.5 | 0.1466 | 0.00533 | -0.1031 | 27.5047
-2 | 0.2141 | 0.00519 | -0.104 | 41.2524
-1.5 | 0.2789 | 0.00488 | -0.1045 | 57.1516
-1 | 0.3429 | 0.00443 | -0.105 | 77.4041
-0.5 | 0.4078 | 0.00401 | -0.1058 | 101.6958
0 | 0.4689 | 0.00326 | -0.1061 | 143.8344
0.5 | 0.5379 | 0.00295 | -0.1076 | 182.339
1 | 0.6088 | 0.00299 | -0.1091 | 203.612
1.5 | 0.6738 | 0.00319 | -0.1094 | 211.2226
2 | 0.7028 | 0.00403 | -0.1025 | 174.3921
2.5 | 0.6952 | 0.00488 | -0.088 | 142.459
3 | 0.6668 | 0.00663 | -0.0708 | 100.5732
3.5 | 0.672 | 0.00813 | -0.0606 | 82.6568
4 | 0.6904 | 0.00949 | -0.0531 | 72.7503
4.5 | 0.7083 | 0.01101 | -0.0458 | 64.3324
5 | 0.7198 | 0.01288 | -0.0379 | 55.8851
5.5 | 0.7465 | 0.01443 | -0.0325 | 51.7325
6 | 0.7919 | 0.01545 | -0.0298 | 51.2557
6.5 | 0.8398 | 0.01642 | -0.0274 | 51.1449
7 | 0.8874 | 0.01746 | -0.0249 | 50.8247
7.5 | 0.9355 | 0.01853 | -0.0224 | 50.4857
8 | 0.983 | 0.0197 | -0.0198 | 49.8985
8.5 | 1.0299 | 0.02093 | -0.017 | 49.2069
9 | 1.0765 | 0.02225 | -0.0141 | 48.382
9.5 | 1.1233 | 0.02364 | -0.0111 | 47.5169
10 | 1.1672 | 0.02526 | -0.0076 | 46.2074
10.5 | 1.2136 | 0.02684 | -0.0043 | 45.2161
11 | 1.2561 | 0.02876 | -0.0006 | 43.6752
11.5 | 1.2978 | 0.03081 | 0.0034 | 42.1227
12 | 1.3273 | 0.0337 | 0.0083 | 39.3858
12.5 | 1.3384 | 0.03782 | 0.014 | 35.3887
13 | 1.3309 | 0.04344 | 0.0197 | 30.6377
13.5 | 1.3102 | 0.05046 | 0.0246 | 25.9651
14 | 1.2817 | 0.05888 | 0.0276 | 21.768
14.5 | 1.2466 | 0.06898 | 0.0282 | 18.0719
15 | 1.2119 | 0.08031 | 0.026 | 15.0903
15.5 | 1.1767 | 0.0928 | 0.0214 | 12.68
16 | 1.1465 | 0.10573 | 0.015 | 10.8437
16.5 | 1.1184 | 0.11927 | 0.0071 | 9.377
17 | 1.0949 | 0.13279 | -0.0015 | 8.2453
17.5 | 1.0747 | 0.14628 | -0.0105 | 7.3469

## 145. Re 20M Mach 0.00 (1)
BIGFOIL.COM POLAR EXPORT
NACA66A418
NACA66A418 |  |  |  | Cl Max: | 1.574 | at alpha= | 13 | deg
JavaFoil+Calcfoil stall+Eppler ext transition |  |  |  | L/D Max: | 116.866 | at alpha= | 3.5 | deg
Re: | 20000000 |  |  | Cd Min: | 0.00533 | at alpha= | -0.5 | deg
Mach: | 0 |  |  | Cl=0 at alpha= | -3.2984 | deg
|  |  |  | @ Cl=0.1, Cd= | 0.0063122
|  |  |  | @ Cl=0.4, Cd= | 0.0059821
|  |  |  | @ Cl=0.6, Cd= | 0.0065238
alpha (deg) | Cl | Cd | Cm | Cl/Cd
-20 | -0.855 | 0.14369 | -0.019 | -5.949
-19.5 | -0.943 | 0.06692 | -0.028 | -14.095
-19 | -1.003 | 0.03962 | -0.031 | -25.303
-18.5 | -1.026 | 0.03307 | -0.033 | -31.02
-18 | -1.045 | 0.02804 | -0.034 | -37.252
-17.5 | -1.059 | 0.02445 | -0.036 | -43.298
-17 | -1.068 | 0.02206 | -0.037 | -48.403
-16.5 | -1.066 | 0.02013 | -0.038 | -52.933
-16 | -1.061 | 0.01828 | -0.04 | -58.027
-15.5 | -1.051 | 0.01714 | -0.041 | -61.304
-15 | -1.04 | 0.01576 | -0.043 | -66.019
-14.5 | -1.028 | 0.01428 | -0.044 | -71.957
-14 | -1.012 | 0.01294 | -0.046 | -78.172
-13.5 | -0.99 | 0.01219 | -0.047 | -81.188
-13 | -0.965 | 0.01155 | -0.048 | -83.499
-12.5 | -0.937 | 0.01088 | -0.05 | -86.069
-12 | -0.905 | 0.01048 | -0.051 | -86.304
-11.5 | -0.87 | 0.00993 | -0.052 | -87.61
-11 | -0.833 | 0.00945 | -0.054 | -88.131
-10.5 | -0.793 | 0.00901 | -0.055 | -87.942
-10 | -0.75 | 0.00863 | -0.057 | -86.894
-9.5 | -0.704 | 0.00826 | -0.058 | -85.267
-9 | -0.656 | 0.00795 | -0.06 | -82.477
-8.5 | -0.606 | 0.0076 | -0.061 | -79.733
-8 | -0.554 | 0.00734 | -0.062 | -75.441
-7.5 | -0.5 | 0.00709 | -0.064 | -70.56
-7 | -0.445 | 0.00658 | -0.065 | -67.663
-6.5 | -0.388 | 0.00672 | -0.067 | -57.775
-6 | -0.33 | 0.00652 | -0.068 | -50.541
-5.5 | -0.27 | 0.00626 | -0.07 | -43.14
-5 | -0.21 | 0.0061 | -0.071 | -34.387
-4.5 | -0.149 | 0.00597 | -0.072 | -24.907
-4 | -0.087 | 0.00586 | -0.074 | -14.876
-3.5 | -0.025 | 0.00573 | -0.075 | -4.408
-3 | 0.037 | 0.00623 | -0.076 | 5.913
-2.5 | 0.099 | 0.00631 | -0.078 | 15.714
-2 | 0.162 | 0.00645 | -0.079 | 25.089
-1.5 | 0.224 | 0.00602 | -0.08 | 37.281
-1 | 0.287 | 0.00561 | -0.081 | 51.108
-0.5 | 0.349 | 0.00533 | -0.083 | 65.465
0 | 0.41 | 0.00611 | -0.084 | 67.07
0.5 | 0.471 | 0.00623 | -0.085 | 75.625
1 | 0.533 | 0.0063 | -0.086 | 84.625
1.5 | 0.594 | 0.00651 | -0.088 | 91.299
2 | 0.655 | 0.00665 | -0.089 | 98.474
2.5 | 0.716 | 0.0069 | -0.09 | 103.785
3 | 0.777 | 0.00683 | -0.091 | 113.869
3.5 | 0.833 | 0.00712 | -0.092 | 116.866
4 | 0.89 | 0.00838 | -0.094 | 106.203
4.5 | 0.948 | 0.00868 | -0.095 | 109.219
5 | 1.005 | 0.00901 | -0.096 | 111.515
5.5 | 1.06 | 0.00935 | -0.097 | 113.322
6 | 1.115 | 0.00965 | -0.098 | 115.486
6.5 | 1.166 | 0.01004 | -0.099 | 116.133
7 | 1.216 | 0.01043 | -0.101 | 116.646
7.5 | 1.264 | 0.01083 | -0.102 | 116.729
8 | 1.309 | 0.01128 | -0.103 | 116.082
8.5 | 1.351 | 0.01171 | -0.104 | 115.433
9 | 1.391 | 0.01218 | -0.105 | 114.14
9.5 | 1.427 | 0.01274 | -0.106 | 112.015
10 | 1.46 | 0.01327 | -0.107 | 110.026
10.5 | 1.489 | 0.01385 | -0.108 | 107.454
11 | 1.514 | 0.0145 | -0.109 | 104.391
11.5 | 1.535 | 0.01512 | -0.11 | 101.501
12 | 1.552 | 0.01581 | -0.111 | 98.157
12.5 | 1.565 | 0.01652 | -0.112 | 94.778
13 | 1.574 | 0.01724 | -0.113 | 91.321
13.5 | 1.574 | 0.01816 | -0.114 | 86.658
14 | 1.57 | 0.01898 | -0.115 | 82.696
14.5 | 1.561 | 0.01984 | -0.116 | 78.693
15 | 1.548 | 0.02088 | -0.117 | 74.146
15.5 | 1.532 | 0.02177 | -0.118 | 70.364
16 | 1.511 | 0.0228 | -0.119 | 66.278
16.5 | 1.488 | 0.02387 | -0.119 | 62.32
17 | 1.46 | 0.0255 | -0.12 | 57.265
17.5 | 1.431 | 0.02705 | -0.121 | 52.889
18 | 1.397 | 0.02918 | -0.121 | 47.883

## 146. Re 20M Mach 0.00 (2)
BIGFOIL.COM POLAR EXPORT
NACA66A418
NACA66A418 |  |  |  | Cl Max: | 1.7588 | at alpha= | 20 | deg
XFOIL ncrit=9 |  |  |  | L/D Max: | 150.723 | at alpha= | 1 | deg
Re: | 20000000 |  |  | Cd Min: | 0.04361 | at alpha= | 20 | deg
Mach: | 0 |  |  | Cl=0 at alpha= | -3.451 | deg
|  |  |  | @ Cl=0.1, Cd= | 0.0049881
|  |  |  | @ Cl=0.4, Cd= | 0.0035767
|  |  |  | @ Cl=0.6, Cd= | 0.0051636
alpha (deg) | Cl | Cd | Cm | Cl/Cd
-20 | -1.4383 | 0.02193 | -0.11 | -65.586
-19.5 | -1.4122 | 0.02055 | -0.1085 | -68.7202
-19 | -1.3847 | 0.01929 | -0.1069 | -71.7833
-18.5 | -1.3557 | 0.01815 | -0.1053 | -74.6942
-18 | -1.3253 | 0.01712 | -0.1037 | -77.4124
-17.5 | -1.2934 | 0.01617 | -0.1021 | -79.9876
-17 | -1.2606 | 0.0153 | -0.1005 | -82.3922
-16.5 | -1.2268 | 0.01445 | -0.0988 | -84.8997
-16 | -1.1929 | 0.01367 | -0.0971 | -87.2641
-15.5 | -1.1572 | 0.01294 | -0.0954 | -89.4281
-15 | -1.1225 | 0.01221 | -0.0935 | -91.9328
-14.5 | -1.0883 | 0.01149 | -0.0914 | -94.7171
-14 | -1.0502 | 0.01092 | -0.0897 | -96.1722
-13.5 | -1.0145 | 0.01031 | -0.0875 | -98.3996
-13 | -0.9767 | 0.00982 | -0.0855 | -99.4603
-12.5 | -0.9394 | 0.00935 | -0.0832 | -100.4706
-12 | -0.9023 | 0.00894 | -0.0807 | -100.9284
-11.5 | -0.8689 | 0.00865 | -0.0771 | -100.4509
-11 | -0.8237 | 0.00835 | -0.0759 | -98.6467
-10.5 | -0.7753 | 0.00808 | -0.0753 | -95.953
-9 | -0.6218 | 0.00728 | -0.0749 | -85.4121
-8.5 | -0.569 | 0.00701 | -0.0751 | -81.1698
-8 | -0.5156 | 0.00675 | -0.0754 | -76.3852
-7.5 | -0.461 | 0.00652 | -0.0758 | -70.7055
-7 | -0.4056 | 0.00633 | -0.0765 | -64.0758
-6.5 | -0.3496 | 0.00616 | -0.0772 | -56.7532
-6 | -0.2932 | 0.00599 | -0.078 | -48.9482
-5.5 | -0.2366 | 0.00581 | -0.0788 | -40.7229
-5 | -0.1796 | 0.00564 | -0.0797 | -31.844
-4.5 | -0.1218 | 0.00548 | -0.0807 | -22.2263
-4 | -0.0638 | 0.00533 | -0.0818 | -11.97
-3.5 | -0.0057 | 0.00518 | -0.0829 | -1.1004
-3 | 0.0524 | 0.00507 | -0.084 | 10.3353
-2.5 | 0.1105 | 0.00497 | -0.0851 | 22.2334
-2 | 0.1686 | 0.00479 | -0.0862 | 35.1983
-1.5 | 0.2256 | 0.00451 | -0.0871 | 50.0222
-1 | 0.2818 | 0.00423 | -0.088 | 66.6194
0 | 0.3945 | 0.00363 | -0.0899 | 108.6777
0.5 | 0.4471 | 0.00312 | -0.0903 | 143.3013
1 | 0.5004 | 0.00332 | -0.0905 | 150.7229
1.5 | 0.5442 | 0.00397 | -0.0888 | 137.0781
2 | 0.5774 | 0.00485 | -0.085 | 119.0515
2.5 | 0.6156 | 0.00538 | -0.0821 | 114.4238
3 | 0.647 | 0.00584 | -0.0776 | 110.7877
3.5 | 0.6644 | 0.0064 | -0.0704 | 103.8125
4 | 0.6885 | 0.00706 | -0.0648 | 97.5212
4.5 | 0.7186 | 0.00769 | -0.0607 | 93.446
5 | 0.749 | 0.0084 | -0.0567 | 89.1667
5.5 | 0.7843 | 0.00903 | -0.0537 | 86.8549
6 | 0.8246 | 0.00955 | -0.0518 | 86.3455
6.5 | 0.8646 | 0.01008 | -0.0498 | 85.7738
7 | 0.9066 | 0.01058 | -0.0483 | 85.69
7.5 | 0.946 | 0.01116 | -0.0464 | 84.767
8 | 0.9869 | 0.01172 | -0.0448 | 84.2065
8.5 | 1.0264 | 0.01233 | -0.043 | 83.2441
9 | 1.0647 | 0.01301 | -0.0411 | 81.837
9.5 | 1.1054 | 0.01363 | -0.0397 | 81.1005
10 | 1.142 | 0.01443 | -0.0377 | 79.1407
10.5 | 1.1809 | 0.01518 | -0.0362 | 77.7931
11 | 1.2162 | 0.01609 | -0.0342 | 75.5873
11.5 | 1.2551 | 0.01687 | -0.0328 | 74.3983
12 | 1.2906 | 0.01782 | -0.031 | 72.4242
12.5 | 1.3275 | 0.01874 | -0.0295 | 70.8378
13 | 1.3609 | 0.01985 | -0.0277 | 68.5592
13.5 | 1.3951 | 0.02096 | -0.026 | 66.5601
14 | 1.4282 | 0.02217 | -0.0243 | 64.4204
14.5 | 1.4619 | 0.02335 | -0.0228 | 62.6081
15 | 1.4949 | 0.02459 | -0.0213 | 60.793
15.5 | 1.5267 | 0.02597 | -0.0198 | 58.7871
16 | 1.5573 | 0.02743 | -0.0182 | 56.7736
16.5 | 1.5867 | 0.02899 | -0.0167 | 54.7327
17 | 1.6122 | 0.03086 | -0.0149 | 52.2424
17.5 | 1.6394 | 0.03266 | -0.0134 | 50.196
18 | 1.6637 | 0.03472 | -0.0118 | 47.9176
18.5 | 1.6903 | 0.03662 | -0.0106 | 46.1578
19 | 1.7138 | 0.03886 | -0.0092 | 44.1019
19.5 | 1.7392 | 0.04097 | -0.0082 | 42.4506
20 | 1.7588 | 0.04361 | -0.0069 | 40.3302

## 147. Re 20M Mach 0.10 (1)
BIGFOIL.COM POLAR EXPORT
NACA66A418
NACA66A418 |  |  |  | Cl Max: | 1.564 | at alpha= | 13 | deg
JavaFoil+Calcfoil stall+Eppler ext transition |  |  |  | L/D Max: | 116.908 | at alpha= | 3.5 | deg
Re: | 20000000 |  |  | Cd Min: | 0.00537 | at alpha= | -0.5 | deg
Mach: | 0.1 |  |  | Cl=0 at alpha= | -3.2984 | deg
|  |  |  | @ Cl=0.1, Cd= | 0.00633
|  |  |  | @ Cl=0.4, Cd= | 0.0059966
|  |  |  | @ Cl=0.6, Cd= | 0.0065098
alpha (deg) | Cl | Cd | Cm | Cl/Cd
-20 | -0.808 | 0.15327 | -0.018 | -5.271
-19.5 | -0.83 | 0.1445 | -0.019 | -5.741
-19 | -0.909 | 0.07541 | -0.028 | -12.051
-18.5 | -0.966 | 0.04544 | -0.032 | -21.264
-18 | -1.012 | 0.02839 | -0.034 | -35.664
-17.5 | -1.026 | 0.0265 | -0.036 | -38.721
-17 | -1.04 | 0.0235 | -0.037 | -44.252
-16.5 | -1.042 | 0.02115 | -0.039 | -49.256
-16 | -1.041 | 0.01899 | -0.04 | -54.782
-15.5 | -1.034 | 0.01771 | -0.041 | -58.391
-15 | -1.025 | 0.01635 | -0.043 | -62.674
-14.5 | -1.014 | 0.01498 | -0.044 | -67.698
-14 | -1.002 | 0.01326 | -0.046 | -75.568
-13.5 | -0.982 | 0.01241 | -0.047 | -79.186
-13 | -0.959 | 0.01182 | -0.048 | -81.135
-12.5 | -0.932 | 0.01107 | -0.05 | -84.206
-12 | -0.902 | 0.01066 | -0.051 | -84.621
-11.5 | -0.869 | 0.01007 | -0.053 | -86.254
-11 | -0.832 | 0.00958 | -0.054 | -86.912
-10.5 | -0.793 | 0.00909 | -0.056 | -87.238
-10 | -0.75 | 0.00869 | -0.057 | -86.329
-9.5 | -0.705 | 0.00834 | -0.058 | -84.555
-9 | -0.657 | 0.00803 | -0.06 | -81.879
-8.5 | -0.608 | 0.00764 | -0.061 | -79.521
-8 | -0.556 | 0.00739 | -0.063 | -75.191
-7.5 | -0.502 | 0.00711 | -0.064 | -70.569
-7 | -0.446 | 0.00628 | -0.066 | -71.049
-6.5 | -0.39 | 0.0067 | -0.067 | -58.241
-6 | -0.331 | 0.00649 | -0.069 | -50.982
-5.5 | -0.271 | 0.00634 | -0.07 | -42.815
-5 | -0.211 | 0.00617 | -0.071 | -34.151
-4.5 | -0.149 | 0.00601 | -0.073 | -24.836
-4 | -0.088 | 0.00582 | -0.074 | -15.049
-3.5 | -0.025 | 0.00569 | -0.075 | -4.46
-3 | 0.037 | 0.00622 | -0.077 | 5.955
-2.5 | 0.1 | 0.00633 | -0.078 | 15.735
-2 | 0.163 | 0.0064 | -0.079 | 25.411
-1.5 | 0.225 | 0.00603 | -0.081 | 37.387
-1 | 0.288 | 0.0056 | -0.082 | 51.449
-0.5 | 0.351 | 0.00537 | -0.083 | 65.375
0 | 0.412 | 0.00615 | -0.084 | 66.96
0.5 | 0.474 | 0.00626 | -0.086 | 75.666
1 | 0.535 | 0.00634 | -0.087 | 84.428
1.5 | 0.597 | 0.0065 | -0.088 | 91.899
2 | 0.658 | 0.0067 | -0.089 | 98.247
2.5 | 0.72 | 0.00692 | -0.09 | 104.052
3 | 0.781 | 0.00685 | -0.092 | 113.969
3.5 | 0.836 | 0.00716 | -0.093 | 116.908
4 | 0.895 | 0.00841 | -0.094 | 106.316
4.5 | 0.952 | 0.00873 | -0.095 | 109.123
5 | 1.009 | 0.00907 | -0.096 | 111.251
5.5 | 1.065 | 0.0094 | -0.098 | 113.252
6 | 1.119 | 0.00974 | -0.099 | 114.912
6.5 | 1.171 | 0.01012 | -0.1 | 115.804
7 | 1.221 | 0.01051 | -0.101 | 116.237
7.5 | 1.269 | 0.01091 | -0.102 | 116.256
8 | 1.313 | 0.01136 | -0.103 | 115.587
8.5 | 1.355 | 0.01184 | -0.105 | 114.428
9 | 1.394 | 0.0123 | -0.106 | 113.299
9.5 | 1.429 | 0.01289 | -0.107 | 110.894
10 | 1.461 | 0.01343 | -0.108 | 108.783
10.5 | 1.489 | 0.01403 | -0.109 | 106.098
11 | 1.512 | 0.01469 | -0.11 | 102.949
11.5 | 1.532 | 0.01533 | -0.111 | 99.943
12 | 1.547 | 0.01606 | -0.112 | 96.319
12.5 | 1.558 | 0.01676 | -0.113 | 92.912
13 | 1.564 | 0.01751 | -0.114 | 89.284
13.5 | 1.56 | 0.01848 | -0.115 | 84.455
14 | 1.552 | 0.0193 | -0.116 | 80.416
14.5 | 1.54 | 0.0202 | -0.116 | 76.218
15 | 1.522 | 0.02131 | -0.117 | 71.437
15.5 | 1.501 | 0.0222 | -0.118 | 67.611
16 | 1.476 | 0.0234 | -0.119 | 63.064
16.5 | 1.447 | 0.02458 | -0.12 | 58.865
17 | 1.415 | 0.02607 | -0.121 | 54.283
17.5 | 1.379 | 0.02846 | -0.121 | 48.445
18 | 1.34 | 0.03046 | -0.122 | 44.007

## 148. Re 20M Mach 0.10 (2)
BIGFOIL.COM POLAR EXPORT
NACA66A418
NACA66A418 |  |  |  | Cl Max: | 1.7632 | at alpha= | 20 | deg
XFOIL ncrit=9 |  |  |  | L/D Max: | 153.191 | at alpha= | 1 | deg
Re: | 20000000 |  |  | Cd Min: | 0.0451 | at alpha= | 20 | deg
Mach: | 0.1 |  |  | Cl=0 at alpha= | -3.4546 | deg
|  |  |  | @ Cl=0.1, Cd= | 0.0049997
|  |  |  | @ Cl=0.4, Cd= | 0.0035799
|  |  |  | @ Cl=0.6, Cd= | 0.005123
alpha (deg) | Cl | Cd | Cm | Cl/Cd
-20 | -1.4413 | 0.02298 | -0.1145 | -62.7198
-19.5 | -1.4142 | 0.02153 | -0.113 | -65.6851
-19 | -1.3871 | 0.02015 | -0.1113 | -68.8387
-18.5 | -1.36 | 0.01882 | -0.1094 | -72.2635
-18 | -1.3296 | 0.01773 | -0.1076 | -74.9915
-17.5 | -1.296 | 0.01677 | -0.106 | -77.2809
-17 | -1.2638 | 0.01581 | -0.1042 | -79.9367
-15.5 | -1.1599 | 0.01331 | -0.0987 | -87.145
-15 | -1.125 | 0.01254 | -0.0966 | -89.7129
-14.5 | -1.0906 | 0.01177 | -0.0944 | -92.6593
-14 | -1.0521 | 0.01117 | -0.0926 | -94.1898
-13.5 | -1.0158 | 0.01054 | -0.0903 | -96.3757
-13 | -0.9774 | 0.01002 | -0.0883 | -97.5449
-12.5 | -0.94 | 0.0095 | -0.0859 | -98.9474
-12 | -0.9015 | 0.00906 | -0.0835 | -99.5033
-11.5 | -0.8662 | 0.00869 | -0.0803 | -99.6778
-11 | -0.8268 | 0.00842 | -0.0777 | -98.1948
-10.5 | -0.7786 | 0.00814 | -0.0769 | -95.6511
-10 | -0.7285 | 0.00787 | -0.0764 | -92.5667
-9.5 | -0.677 | 0.0076 | -0.0762 | -89.0789
-9 | -0.6247 | 0.00733 | -0.0761 | -85.2251
-8.5 | -0.5717 | 0.00705 | -0.0761 | -81.0922
-8 | -0.518 | 0.00679 | -0.0763 | -76.2887
-7.5 | -0.4633 | 0.00655 | -0.0766 | -70.7328
-7 | -0.4076 | 0.00636 | -0.0772 | -64.0881
-6.5 | -0.3513 | 0.00618 | -0.0779 | -56.8447
-6 | -0.2945 | 0.00601 | -0.0786 | -49.0017
-5.5 | -0.2376 | 0.00583 | -0.0794 | -40.7547
-5 | -0.1803 | 0.00565 | -0.0803 | -31.9115
-4.5 | -0.1221 | 0.00549 | -0.0813 | -22.2404
-4 | -0.0637 | 0.00534 | -0.0824 | -11.9288
-3.5 | -0.0053 | 0.00519 | -0.0835 | -1.0212
-3 | 0.0531 | 0.00508 | -0.0846 | 10.4528
-2.5 | 0.1115 | 0.00498 | -0.0856 | 22.3896
-1.5 | 0.2272 | 0.00452 | -0.0877 | 50.2655
-1 | 0.2838 | 0.00424 | -0.0885 | 66.934
0 | 0.3969 | 0.00361 | -0.0904 | 109.9446
0.5 | 0.4504 | 0.00309 | -0.0909 | 145.7605
1 | 0.504 | 0.00329 | -0.0911 | 153.1915
1.5 | 0.548 | 0.00395 | -0.0894 | 138.7342
2 | 0.5809 | 0.00483 | -0.0854 | 120.2692
2.5 | 0.6174 | 0.00539 | -0.0821 | 114.5455
3 | 0.6459 | 0.00581 | -0.077 | 111.1704
3.5 | 0.6646 | 0.00642 | -0.07 | 103.5202
4 | 0.6869 | 0.00714 | -0.0641 | 96.2045
4.5 | 0.7177 | 0.00777 | -0.06 | 92.3681
5 | 0.748 | 0.00851 | -0.056 | 87.8966
5.5 | 0.7825 | 0.00918 | -0.0528 | 85.2397
6 | 0.8243 | 0.00968 | -0.0511 | 85.155
6.5 | 0.8638 | 0.01024 | -0.049 | 84.3555
7 | 0.9068 | 0.01073 | -0.0475 | 84.5107
7.5 | 0.9454 | 0.01136 | -0.0454 | 83.2218
8 | 0.9876 | 0.01189 | -0.0439 | 83.0614
8.5 | 1.0254 | 0.01259 | -0.0418 | 81.4456
9 | 1.0658 | 0.01323 | -0.0402 | 80.5593
9.5 | 1.1042 | 0.01396 | -0.0383 | 79.0974
10 | 1.1434 | 0.0147 | -0.0367 | 77.7823
10.5 | 1.1806 | 0.01554 | -0.0348 | 75.9717
11 | 1.2182 | 0.0164 | -0.033 | 74.2805
11.5 | 1.2567 | 0.01724 | -0.0315 | 72.8944
12 | 1.2927 | 0.01821 | -0.0297 | 70.9885
12.5 | 1.3303 | 0.01913 | -0.0282 | 69.54
13 | 1.3629 | 0.02034 | -0.0261 | 67.0059
13.5 | 1.3985 | 0.02143 | -0.0245 | 65.259
14 | 1.4308 | 0.02274 | -0.0226 | 62.92
14.5 | 1.4663 | 0.02387 | -0.0212 | 61.4286
15 | 1.4973 | 0.02531 | -0.0194 | 59.1584
15.5 | 1.5313 | 0.0266 | -0.018 | 57.5677
16 | 1.5591 | 0.02832 | -0.0161 | 55.053
16.5 | 1.591 | 0.02978 | -0.0147 | 53.4251
17.5 | 1.6426 | 0.03371 | -0.0111 | 48.7274
18 | 1.6682 | 0.03576 | -0.0096 | 46.6499
18.5 | 1.6921 | 0.038 | -0.008 | 44.5289
19 | 1.7186 | 0.04009 | -0.0069 | 42.8685
19.5 | 1.7395 | 0.0427 | -0.0055 | 40.7377
20 | 1.7632 | 0.0451 | -0.0044 | 39.0953

## 149. Re 20M Mach 0.25 (1)
BIGFOIL.COM POLAR EXPORT
NACA66A418
NACA66A418 |  |  |  | Cl Max: | 1.497 | at alpha= | 11.5 | deg
JavaFoil+Calcfoil stall+Eppler ext transition |  |  |  | L/D Max: | 116.005 | at alpha= | 3.5 | deg
Re: | 20000000 |  |  | Cd Min: | 0.00542 | at alpha= | -1 | deg
Mach: | 0.25 |  |  | Cl=0 at alpha= | -3.2969 | deg
|  |  |  | @ Cl=0.1, Cd= | 0.0063878
|  |  |  | @ Cl=0.4, Cd= | 0.0061951
|  |  |  | @ Cl=0.6, Cd= | 0.0066276
alpha (deg) | Cl | Cd | Cm | Cl/Cd
-19 | -0.531 | 0.16096 | -0.018 | -3.297
-18.5 | -0.581 | 0.15431 | -0.018 | -3.764
-18 | -0.626 | 0.14158 | -0.019 | -4.424
-17.5 | -0.676 | 0.11622 | -0.024 | -5.818
-17 | -0.715 | 0.10879 | -0.025 | -6.571
-16.5 | -0.746 | 0.09452 | -0.028 | -7.888
-16 | -0.787 | 0.06977 | -0.033 | -11.282
-15.5 | -0.874 | 0.02723 | -0.041 | -32.1
-15 | -0.896 | 0.0217 | -0.043 | -41.301
-14.5 | -0.908 | 0.01868 | -0.045 | -48.638
-14 | -0.913 | 0.01674 | -0.046 | -54.522
-13.5 | -0.913 | 0.01474 | -0.048 | -61.936
-13 | -0.908 | 0.01307 | -0.05 | -69.451
-12.5 | -0.895 | 0.01218 | -0.051 | -73.462
-12 | -0.875 | 0.0114 | -0.052 | -76.765
-11.5 | -0.85 | 0.01094 | -0.054 | -77.75
-11 | -0.822 | 0.01016 | -0.055 | -80.907
-10.5 | -0.788 | 0.00972 | -0.057 | -81.088
-10 | -0.751 | 0.0092 | -0.058 | -81.545
-9.5 | -0.709 | 0.00878 | -0.06 | -80.733
-9 | -0.664 | 0.00836 | -0.061 | -79.381
-8.5 | -0.615 | 0.00796 | -0.063 | -77.311
-8 | -0.564 | 0.00768 | -0.064 | -73.431
-7.5 | -0.511 | 0.00735 | -0.066 | -69.426
-7 | -0.455 | 0.00706 | -0.067 | -64.415
-6.5 | -0.397 | 0.0068 | -0.069 | -58.42
-6 | -0.338 | 0.00635 | -0.07 | -53.314
-5.5 | -0.278 | 0.00653 | -0.072 | -42.595
-5 | -0.216 | 0.00634 | -0.073 | -34.081
-4.5 | -0.153 | 0.00609 | -0.075 | -25.176
-4 | -0.09 | 0.00599 | -0.076 | -15.018
-3.5 | -0.026 | 0.00584 | -0.077 | -4.46
-3 | 0.038 | 0.00632 | -0.079 | 6.023
-2.5 | 0.102 | 0.00639 | -0.08 | 16.005
-2 | 0.167 | 0.00603 | -0.082 | 27.745
-1.5 | 0.232 | 0.00569 | -0.083 | 40.705
-1 | 0.296 | 0.00542 | -0.084 | 54.61
-0.5 | 0.361 | 0.00608 | -0.085 | 59.322
0 | 0.422 | 0.00626 | -0.087 | 67.438
0.5 | 0.486 | 0.00635 | -0.088 | 76.547
1 | 0.549 | 0.00649 | -0.089 | 84.618
1.5 | 0.612 | 0.00666 | -0.09 | 91.905
2 | 0.676 | 0.00684 | -0.092 | 98.756
2.5 | 0.738 | 0.00711 | -0.093 | 103.811
3 | 0.801 | 0.00706 | -0.094 | 113.534
3.5 | 0.858 | 0.0074 | -0.095 | 116.005
4 | 0.917 | 0.00872 | -0.097 | 105.121
4.5 | 0.976 | 0.00905 | -0.098 | 107.819
5 | 1.034 | 0.00942 | -0.099 | 109.784
5.5 | 1.091 | 0.00979 | -0.1 | 111.431
6 | 1.146 | 0.01017 | -0.101 | 112.687
6.5 | 1.198 | 0.01057 | -0.103 | 113.313
7 | 1.247 | 0.01102 | -0.104 | 113.138
7.5 | 1.293 | 0.01147 | -0.105 | 112.741
8 | 1.335 | 0.01199 | -0.106 | 111.356
8.5 | 1.374 | 0.01251 | -0.107 | 109.832
9 | 1.408 | 0.01309 | -0.108 | 107.598
9.5 | 1.437 | 0.01374 | -0.109 | 104.646
10 | 1.461 | 0.0144 | -0.111 | 101.46
10.5 | 1.48 | 0.01513 | -0.112 | 97.805
11 | 1.491 | 0.01583 | -0.113 | 94.194
11.5 | 1.497 | 0.01665 | -0.114 | 89.899
12 | 1.495 | 0.01757 | -0.115 | 85.094
12.5 | 1.487 | 0.01844 | -0.116 | 80.677
13 | 1.472 | 0.01938 | -0.117 | 75.926
13.5 | 1.441 | 0.02046 | -0.118 | 70.429
14 | 1.402 | 0.02165 | -0.118 | 64.729
14.5 | 1.354 | 0.02293 | -0.119 | 59.06
15 | 1.299 | 0.0244 | -0.12 | 53.233
15.5 | 1.237 | 0.02599 | -0.121 | 47.593
16 | 1.166 | 0.02874 | -0.121 | 40.555
16.5 | 1.078 | 0.0351 | -0.12 | 30.728

## 150. Re 20M Mach 0.25 (2)
BIGFOIL.COM POLAR EXPORT
NACA66A418
NACA66A418 |  |  |  | Cl Max: | 1.7642 | at alpha= | 20 | deg
XFOIL ncrit=9 |  |  |  | L/D Max: | 164.013 | at alpha= | 1 | deg
Re: | 20000000 |  |  | Cd Min: | 0.05623 | at alpha= | 20 | deg
Mach: | 0.25 |  |  | Cl=0 at alpha= | -3.4727 | deg
|  |  |  | @ Cl=0.1, Cd= | 0.0050415
|  |  |  | @ Cl=0.4, Cd= | 0.0036175
|  |  |  | @ Cl=0.6, Cd= | 0.0047533
alpha (deg) | Cl | Cd | Cm | Cl/Cd
-20 | -1.4323 | 0.03137 | -0.14 | -45.6583
-19.5 | -1.4112 | 0.02871 | -0.1381 | -49.1536
-19 | -1.3878 | 0.02639 | -0.1359 | -52.5881
-18.5 | -1.3677 | 0.024 | -0.1333 | -56.9875
-18 | -1.3398 | 0.02219 | -0.1307 | -60.3785
-17.5 | -1.3049 | 0.02081 | -0.1284 | -62.7054
-17 | -1.2738 | 0.01934 | -0.1257 | -65.8635
-16.5 | -1.2446 | 0.01787 | -0.1226 | -69.6475
-16 | -1.2097 | 0.01671 | -0.1198 | -72.3938
-15.5 | -1.1718 | 0.01571 | -0.1173 | -74.5894
-15 | -1.1371 | 0.01464 | -0.1143 | -77.6708
-14.5 | -1.1022 | 0.01359 | -0.1113 | -81.1038
-14 | -1.0633 | 0.01274 | -0.1086 | -83.4615
-13.5 | -1.0253 | 0.0119 | -0.1057 | -86.1597
-13 | -0.9849 | 0.01119 | -0.1031 | -88.0161
-12.5 | -0.945 | 0.01048 | -0.1003 | -90.1718
-12 | -0.904 | 0.00987 | -0.0976 | -91.5907
-11.5 | -0.8623 | 0.00935 | -0.0949 | -92.2246
-11 | -0.8213 | 0.00888 | -0.092 | -92.4887
-10.5 | -0.783 | 0.00846 | -0.0884 | -92.5532
-10 | -0.7433 | 0.00818 | -0.0848 | -90.868
-9.5 | -0.6921 | 0.00787 | -0.0836 | -87.9416
-9 | -0.6394 | 0.00757 | -0.0827 | -84.465
-8.5 | -0.5853 | 0.00729 | -0.0821 | -80.2881
-8 | -0.5307 | 0.007 | -0.0816 | -75.8143
-7.5 | -0.4751 | 0.00673 | -0.0814 | -70.5944
-7 | -0.4182 | 0.0065 | -0.0815 | -64.3385
-6.5 | -0.3602 | 0.0063 | -0.0819 | -57.1746
-6 | -0.3017 | 0.00612 | -0.0824 | -49.2974
-5.5 | -0.2427 | 0.00593 | -0.083 | -40.9275
-5 | -0.1836 | 0.00573 | -0.0837 | -32.0419
-4.5 | -0.1238 | 0.00555 | -0.0846 | -22.3063
-4 | -0.0634 | 0.0054 | -0.0856 | -11.7407
-3.5 | -0.0033 | 0.00524 | -0.0866 | -0.62977
-3 | 0.0572 | 0.00512 | -0.0877 | 11.1719
-2.5 | 0.1172 | 0.00501 | -0.0887 | 23.3932
-1.5 | 0.2367 | 0.00457 | -0.0908 | 51.7943
-1 | 0.2946 | 0.00425 | -0.0916 | 69.3176
-0.5 | 0.3536 | 0.00398 | -0.0926 | 88.8442
0 | 0.4112 | 0.00353 | -0.0935 | 116.4873
1 | 0.5232 | 0.00319 | -0.0944 | 164.0125
1.5 | 0.569 | 0.00381 | -0.0927 | 149.3438
2 | 0.599 | 0.00473 | -0.0878 | 126.6385
2.5 | 0.6269 | 0.00538 | -0.0823 | 116.5242
3 | 0.6355 | 0.00601 | -0.0727 | 105.7404
3.5 | 0.6643 | 0.00661 | -0.0676 | 100.4992
4 | 0.6851 | 0.00747 | -0.0613 | 91.7135
5 | 0.7442 | 0.00911 | -0.0524 | 81.6905
5.5 | 0.7767 | 0.00994 | -0.0487 | 78.1388
6 | 0.8173 | 0.01057 | -0.0464 | 77.3226
6.5 | 0.8604 | 0.01115 | -0.0446 | 77.1659
7 | 0.902 | 0.01179 | -0.0425 | 76.5055
7.5 | 0.9441 | 0.01244 | -0.0406 | 75.8923
8 | 0.9854 | 0.01314 | -0.0386 | 74.9924
8.5 | 1.0263 | 0.01389 | -0.0366 | 73.8877
9 | 1.0674 | 0.01466 | -0.0347 | 72.8104
9.5 | 1.1079 | 0.0155 | -0.0327 | 71.4774
10 | 1.1476 | 0.0164 | -0.0306 | 69.9756
10.5 | 1.1861 | 0.01739 | -0.0285 | 68.2059
11 | 1.2273 | 0.0183 | -0.0267 | 67.0656
11.5 | 1.2647 | 0.01943 | -0.0245 | 65.0901
12 | 1.3043 | 0.02046 | -0.0226 | 63.7488
12.5 | 1.3388 | 0.02182 | -0.0202 | 61.3566
13 | 1.3766 | 0.02303 | -0.0182 | 59.7742
13.5 | 1.4115 | 0.02446 | -0.016 | 57.7065
14 | 1.4487 | 0.0258 | -0.0141 | 56.1512
14.5 | 1.4818 | 0.02744 | -0.0118 | 54.0015
15 | 1.5166 | 0.029 | -0.0098 | 52.2966
15.5 | 1.5455 | 0.031 | -0.0074 | 49.8548
16 | 1.5749 | 0.03308 | -0.0051 | 47.6088
16.5 | 1.6053 | 0.03511 | -0.003 | 45.722
17 | 1.6316 | 0.03753 | -0.0008 | 43.4746
17.5 | 1.6618 | 0.03976 | 0.001 | 41.7958
18 | 1.6859 | 0.04252 | 0.003 | 39.6496
19 | 1.7264 | 0.04899 | 0.0068 | 35.2398
19.5 | 1.7509 | 0.05207 | 0.0081 | 33.6259
20 | 1.7642 | 0.05623 | 0.0095 | 31.3747

## 151. Re 20M Mach 0.50 (1)
BIGFOIL.COM POLAR EXPORT
NACA66A418
NACA66A418 |  |  |  | Cl Max: | 1.343 | at alpha= | 7.5 | deg
JavaFoil+Calcfoil stall+Eppler ext transition |  |  |  | L/D Max: | 109.774 | at alpha= | 3 | deg
Re: | 20000000 |  |  | Cd Min: | 0.00559 | at alpha= | -3 | deg
Mach: | 0.5 |  |  | Cl=0 at alpha= | -3.2958 | deg
|  |  |  | @ Cl=0.1, Cd= | 0.0062586
|  |  |  | @ Cl=0.4, Cd= | 0.0064867
|  |  |  | @ Cl=0.6, Cd= | 0.0070652
alpha (deg) | Cl | Cd | Cm | Cl/Cd
-20 | -0.947 | 0.17799 | -0.022 | -5.321
-19.5 | -0.918 | 0.17543 | -0.023 | -5.235
-19 | -0.889 | 0.17276 | -0.023 | -5.147
-18.5 | -0.863 | 0.15793 | -0.024 | -5.466
-18 | -0.835 | 0.14858 | -0.025 | -5.618
-17.5 | -0.805 | 0.14946 | -0.025 | -5.388
-17 | -0.777 | 0.14228 | -0.025 | -5.46
-16.5 | -0.749 | 0.13132 | -0.026 | -5.705
-16 | -0.723 | 0.11689 | -0.028 | -6.184
-15.5 | -0.693 | 0.11266 | -0.028 | -6.154
-15 | -0.666 | 0.10441 | -0.029 | -6.383
-14.5 | -0.642 | 0.09289 | -0.032 | -6.908
-14 | -0.615 | 0.08583 | -0.034 | -7.166
-13.5 | -0.595 | 0.07273 | -0.038 | -8.186
-13 | -0.552 | 0.08578 | -0.031 | -6.434
-12.5 | -0.526 | 0.0778 | -0.034 | -6.764
-12 | -0.494 | 0.07697 | -0.031 | -6.423
-11.5 | -0.552 | 0.01624 | -0.059 | -33.978
-11 | -0.522 | 0.01425 | -0.061 | -36.634
-10.5 | -0.492 | 0.01239 | -0.063 | -39.742
-10 | -0.38 | 0.06495 | -0.032 | -5.856
-9.5 | -0.354 | 0.05696 | -0.036 | -6.207
-9 | -0.392 | 0.0111 | -0.067 | -35.275
-8.5 | -0.552 | 0.01024 | -0.069 | -53.901
-8 | -0.554 | 0.00949 | -0.071 | -58.439
-7.5 | -0.524 | 0.00885 | -0.073 | -59.259
-7 | -0.48 | 0.00836 | -0.074 | -57.363
-6.5 | -0.426 | 0.00786 | -0.076 | -54.164
-6 | -0.367 | 0.00745 | -0.078 | -49.217
-5.5 | -0.303 | 0.00708 | -0.079 | -42.814
-5 | -0.237 | 0.00685 | -0.081 | -34.605
-4.5 | -0.169 | 0.00662 | -0.083 | -25.521
-4 | -0.099 | 0.00643 | -0.084 | -15.458
-3.5 | -0.029 | 0.00621 | -0.086 | -4.656
-3 | 0.042 | 0.00559 | -0.088 | 7.564
-2.5 | 0.114 | 0.00642 | -0.089 | 17.766
-2 | 0.187 | 0.00689 | -0.091 | 27.142
-1.5 | 0.259 | 0.00637 | -0.092 | 40.65
-1 | 0.331 | 0.00641 | -0.093 | 51.616
-0.5 | 0.403 | 0.00649 | -0.095 | 62.157
0 | 0.47 | 0.00676 | -0.096 | 69.485
0.5 | 0.54 | 0.00693 | -0.098 | 77.992
1 | 0.611 | 0.00709 | -0.099 | 86.13
1.5 | 0.681 | 0.00736 | -0.1 | 92.554
2 | 0.751 | 0.00768 | -0.102 | 97.818
2.5 | 0.821 | 0.00772 | -0.103 | 106.306
3 | 0.891 | 0.00812 | -0.105 | 109.774
3.5 | 0.951 | 0.00978 | -0.106 | 97.184
4 | 1.016 | 0.01023 | -0.107 | 99.34
4.5 | 1.079 | 0.01072 | -0.109 | 100.601
5 | 1.14 | 0.01125 | -0.11 | 101.282
5.5 | 1.197 | 0.01181 | -0.111 | 101.336
6 | 1.25 | 0.01244 | -0.113 | 100.486
6.5 | 1.295 | 0.01307 | -0.114 | 99.037
7 | 1.327 | 0.0138 | -0.115 | 96.203
7.5 | 1.343 | 0.0146 | -0.117 | 91.991
8 | 1.331 | 0.0156 | -0.118 | 85.329
8.5 | 1.258 | 0.01711 | -0.119 | 73.524
9 | 0.835 | 0.01853 | -0.12 | 45.053
9.5 | 0.868 | 0.01869 | -0.121 | 46.449
10 | 0.9 | 0.02007 | -0.123 | 44.838
10.5 | 0.932 | 0.0218 | -0.124 | 42.735
11 | 0.956 | 0.02536 | -0.124 | 37.695
11.5 | 0.996 | 0.02267 | -0.126 | 43.945
12 | 1.028 | 0.0243 | -0.127 | 42.288
12.5 | 1.058 | 0.02655 | -0.128 | 39.85

## 152. Re 20M Mach 0.50 (2)
BIGFOIL.COM POLAR EXPORT
NACA66A418
NACA66A418 |  |  |  | Cl Max: | 1.3486 | at alpha= | 12.5 | deg
XFOIL ncrit=9 |  |  |  | L/D Max: | 206.475 | at alpha= | 1 | deg
Re: | 20000000 |  |  | Cd Min: | 0.14521 | at alpha= | 17.5 | deg
Mach: | 0.5 |  |  | Cl=0 at alpha= | -3.5769 | deg
|  |  |  | @ Cl=0.1, Cd= | 0.0053377
|  |  |  | @ Cl=0.4, Cd= | 0.0041097
|  |  |  | @ Cl=0.6, Cd= | 0.0029435
alpha (deg) | Cl | Cd | Cm | Cl/Cd
-15 | -0.3982 | 0.09505 | -0.1391 | -4.1894
-14.5 | -0.4155 | 0.08403 | -0.1462 | -4.9447
-14 | -0.429 | 0.07341 | -0.1526 | -5.8439
-13.5 | -0.4498 | 0.06127 | -0.1613 | -7.3413
-13 | -0.4659 | 0.05141 | -0.1679 | -9.0624
-12.5 | -0.5008 | 0.04187 | -0.1721 | -11.9608
-12 | -0.5321 | 0.03459 | -0.172 | -15.3831
-11.5 | -0.5691 | 0.02824 | -0.1685 | -20.1523
-11 | -0.5969 | 0.02312 | -0.1627 | -25.8175
-10.5 | -0.6288 | 0.01812 | -0.1545 | -34.702
-10 | -0.6419 | 0.01423 | -0.1455 | -45.1089
-9.5 | -0.6292 | 0.01185 | -0.1375 | -53.097
-9 | -0.6032 | 0.01022 | -0.1303 | -59.0215
-8.5 | -0.5618 | 0.00921 | -0.1247 | -60.9989
-8 | -0.5175 | 0.0084 | -0.1196 | -61.6071
-7.5 | -0.4721 | 0.00774 | -0.1146 | -60.9948
-7 | -0.4302 | 0.00726 | -0.109 | -59.2562
-6.5 | -0.3795 | 0.00695 | -0.1048 | -54.6043
-6 | -0.3184 | 0.00665 | -0.103 | -47.8797
-5.5 | -0.2546 | 0.00638 | -0.1018 | -39.906
-5 | -0.1894 | 0.00615 | -0.1012 | -30.7967
-4.5 | -0.1237 | 0.00592 | -0.101 | -20.8953
-4 | -0.0572 | 0.00571 | -0.1011 | -10.0175
-3.5 | 0.0104 | 0.00555 | -0.1016 | 1.8739
-3 | 0.0779 | 0.00538 | -0.1022 | 14.4796
-2.5 | 0.1459 | 0.00525 | -0.103 | 27.7905
-2 | 0.2139 | 0.00511 | -0.104 | 41.8591
-1.5 | 0.2801 | 0.0048 | -0.1048 | 58.3542
-1 | 0.3445 | 0.0044 | -0.1053 | 78.2955
-0.5 | 0.4095 | 0.00406 | -0.106 | 100.8621
0 | 0.4717 | 0.00337 | -0.1066 | 139.9703
0.5 | 0.5393 | 0.0029 | -0.1079 | 185.9655
1 | 0.6091 | 0.00295 | -0.1092 | 206.4746
1.5 | 0.6619 | 0.00344 | -0.1071 | 192.4128
2 | 0.6927 | 0.00416 | -0.1005 | 166.5144
2.5 | 0.6775 | 0.0051 | -0.0846 | 132.8431
3 | 0.6529 | 0.00689 | -0.0683 | 94.7605
3.5 | 0.6661 | 0.00824 | -0.0596 | 80.8374
4 | 0.688 | 0.00951 | -0.0527 | 72.3449
4.5 | 0.7061 | 0.01102 | -0.0455 | 64.0744
5 | 0.7215 | 0.01277 | -0.0381 | 56.4996
5.5 | 0.7508 | 0.01423 | -0.033 | 52.7618
6 | 0.7985 | 0.01514 | -0.0306 | 52.7411
6.5 | 0.8454 | 0.01616 | -0.0281 | 52.3144
7 | 0.8943 | 0.01713 | -0.0257 | 52.2067
7.5 | 0.9414 | 0.01824 | -0.0231 | 51.6118
8 | 0.9903 | 0.01933 | -0.0206 | 51.2312
8.5 | 1.0363 | 0.02061 | -0.0177 | 50.2814
9 | 1.0846 | 0.02184 | -0.0148 | 49.6612
9.5 | 1.1296 | 0.02331 | -0.0116 | 48.4599
10 | 1.1761 | 0.02479 | -0.0084 | 47.4425
10.5 | 1.2213 | 0.02643 | -0.0049 | 46.2089
11 | 1.2651 | 0.02825 | -0.0012 | 44.7823
11.5 | 1.3067 | 0.03031 | 0.0028 | 43.1112
12 | 1.3371 | 0.03312 | 0.0077 | 40.3714
12.5 | 1.3486 | 0.03719 | 0.0135 | 36.2624
13 | 1.3408 | 0.04276 | 0.0195 | 31.3564
13.5 | 1.3181 | 0.04985 | 0.0245 | 26.4413
14 | 1.2884 | 0.05829 | 0.0277 | 22.1033
14.5 | 1.2537 | 0.06828 | 0.0284 | 18.3612
15 | 1.2189 | 0.07954 | 0.0265 | 15.3244
15.5 | 1.1838 | 0.09194 | 0.022 | 12.8758
16 | 1.1536 | 0.10482 | 0.0157 | 11.0055
16.5 | 1.1253 | 0.11831 | 0.0079 | 9.5115
17 | 1.1018 | 0.13178 | -0.0007 | 8.3609
17.5 | 1.0816 | 0.14521 | -0.0096 | 7.4485