## index
index | Re | Mach | Datasource
1 | 50000 | 0 | JavaFoil+Calcfoil stall+Eppler ext transition
2 | 50000 | 0 | XFOIL ncrit=9
3 | 50000 | 0.1 | JavaFoil+Calcfoil stall+Eppler ext transition
4 | 50000 | 0.1 | XFOIL ncrit=9
5 | 50000 | 0.25 | JavaFoil+Calcfoil stall+Eppler ext transition
6 | 50000 | 0.25 | XFOIL ncrit=9
7 | 50000 | 0.5 | JavaFoil+Calcfoil stall+Eppler ext transition
8 | 50000 | 0.5 | XFOIL ncrit=9
9 | 100000 | 0 | JavaFoil+Calcfoil stall+Eppler ext transition
10 | 100000 | 0 | XFOIL ncrit=9
11 | 100000 | 0.1 | JavaFoil+Calcfoil stall+Eppler ext transition
12 | 100000 | 0.1 | XFOIL ncrit=9
13 | 100000 | 0.25 | JavaFoil+Calcfoil stall+Eppler ext transition
14 | 100000 | 0.25 | XFOIL ncrit=9
15 | 100000 | 0.5 | JavaFoil+Calcfoil stall+Eppler ext transition
16 | 100000 | 0.5 | XFOIL ncrit=9
17 | 250000 | 0 | JavaFoil+Calcfoil stall+Eppler ext transition
18 | 250000 | 0 | XFOIL ncrit=9
19 | 250000 | 0.1 | JavaFoil+Calcfoil stall+Eppler ext transition
20 | 250000 | 0.1 | XFOIL ncrit=9
21 | 250000 | 0.25 | JavaFoil+Calcfoil stall+Eppler ext transition
22 | 250000 | 0.25 | XFOIL ncrit=9
23 | 250000 | 0.5 | JavaFoil+Calcfoil stall+Eppler ext transition
24 | 250000 | 0.5 | XFOIL ncrit=9
25 | 500000 | 0 | JavaFoil+Calcfoil stall+Eppler ext transition
26 | 500000 | 0 | XFOIL ncrit=9
27 | 500000 | 0.1 | JavaFoil+Calcfoil stall+Eppler ext transition
28 | 500000 | 0.1 | XFOIL ncrit=9
29 | 500000 | 0.25 | JavaFoil+Calcfoil stall+Eppler ext transition
30 | 500000 | 0.25 | XFOIL ncrit=9
31 | 500000 | 0.5 | JavaFoil+Calcfoil stall+Eppler ext transition
32 | 500000 | 0.5 | XFOIL ncrit=9
33 | 750000 | 0 | JavaFoil+Calcfoil stall+Eppler ext transition
34 | 750000 | 0 | XFOIL ncrit=9
35 | 750000 | 0.1 | JavaFoil+Calcfoil stall+Eppler ext transition
36 | 750000 | 0.1 | XFOIL ncrit=9
37 | 750000 | 0.25 | JavaFoil+Calcfoil stall+Eppler ext transition
38 | 750000 | 0.25 | XFOIL ncrit=9
39 | 750000 | 0.5 | JavaFoil+Calcfoil stall+Eppler ext transition
40 | 750000 | 0.5 | XFOIL ncrit=9
41 | 1000000 | 0 | JavaFoil+Calcfoil stall+Eppler ext transition
42 | 1000000 | 0 | XFOIL ncrit=9
43 | 1000000 | 0.1 | JavaFoil+Calcfoil stall+Eppler ext transition
44 | 1000000 | 0.1 | XFOIL ncrit=9
45 | 1000000 | 0.25 | JavaFoil+Calcfoil stall+Eppler ext transition
46 | 1000000 | 0.25 | XFOIL ncrit=9
47 | 1000000 | 0.5 | JavaFoil+Calcfoil stall+Eppler ext transition
48 | 1000000 | 0.5 | XFOIL ncrit=9
49 | 2000000 | 0 | JavaFoil+Calcfoil stall+Eppler ext transition
50 | 2000000 | 0 | XFOIL ncrit=9
51 | 2000000 | 0.1 | JavaFoil+Calcfoil stall+Eppler ext transition
52 | 2000000 | 0.1 | XFOIL ncrit=9
53 | 2000000 | 0.25 | JavaFoil+Calcfoil stall+Eppler ext transition
54 | 2000000 | 0.25 | XFOIL ncrit=9
55 | 2000000 | 0.5 | JavaFoil+Calcfoil stall+Eppler ext transition
56 | 2000000 | 0.5 | XFOIL ncrit=9
57 | 3000000 | 0 | JavaFoil+Calcfoil stall+Eppler ext transition
58 | 3000000 | 0 | XFOIL ncrit=9
59 | 3000000 | 0.1 | JavaFoil+Calcfoil stall+Eppler ext transition
60 | 3000000 | 0.1 | XFOIL ncrit=9
61 | 3000000 | 0.25 | JavaFoil+Calcfoil stall+Eppler ext transition
62 | 3000000 | 0.25 | XFOIL ncrit=9
63 | 3000000 | 0.5 | JavaFoil+Calcfoil stall+Eppler ext transition
64 | 3000000 | 0.5 | XFOIL ncrit=9
65 | 4000000 | 0 | JavaFoil+Calcfoil stall+Eppler ext transition
66 | 4000000 | 0 | XFOIL ncrit=9
67 | 4000000 | 0.1 | JavaFoil+Calcfoil stall+Eppler ext transition
68 | 4000000 | 0.1 | XFOIL ncrit=9
69 | 4000000 | 0.25 | JavaFoil+Calcfoil stall+Eppler ext transition
70 | 4000000 | 0.25 | XFOIL ncrit=9
71 | 4000000 | 0.5 | JavaFoil+Calcfoil stall+Eppler ext transition
72 | 4000000 | 0.5 | XFOIL ncrit=9
73 | 5000000 | 0 | JavaFoil+Calcfoil stall+Eppler ext transition
74 | 5000000 | 0 | XFOIL ncrit=9
75 | 5000000 | 0.1 | JavaFoil+Calcfoil stall+Eppler ext transition
76 | 5000000 | 0.1 | XFOIL ncrit=9
77 | 5000000 | 0.25 | JavaFoil+Calcfoil stall+Eppler ext transition
78 | 5000000 | 0.25 | XFOIL ncrit=9
79 | 5000000 | 0.5 | JavaFoil+Calcfoil stall+Eppler ext transition
80 | 5000000 | 0.5 | XFOIL ncrit=9
81 | 6000000 | 0 | JavaFoil+Calcfoil stall+Eppler ext transition
82 | 6000000 | 0 | XFOIL ncrit=9
83 | 6000000 | 0.1 | JavaFoil+Calcfoil stall+Eppler ext transition
84 | 6000000 | 0.1 | XFOIL ncrit=9
85 | 6000000 | 0.25 | JavaFoil+Calcfoil stall+Eppler ext transition
86 | 6000000 | 0.25 | XFOIL ncrit=9
87 | 6000000 | 0.5 | JavaFoil+Calcfoil stall+Eppler ext transition
88 | 6000000 | 0.5 | XFOIL ncrit=9
89 | 7000000 | 0 | JavaFoil+Calcfoil stall+Eppler ext transition
90 | 7000000 | 0 | XFOIL ncrit=9
91 | 7000000 | 0.1 | JavaFoil+Calcfoil stall+Eppler ext transition
92 | 7000000 | 0.1 | XFOIL ncrit=9
93 | 7000000 | 0.25 | JavaFoil+Calcfoil stall+Eppler ext transition
94 | 7000000 | 0.25 | XFOIL ncrit=9
95 | 7000000 | 0.5 | JavaFoil+Calcfoil stall+Eppler ext transition
96 | 7000000 | 0.5 | XFOIL ncrit=9
97 | 8000000 | 0 | JavaFoil+Calcfoil stall+Eppler ext transition
98 | 8000000 | 0 | XFOIL ncrit=9
99 | 8000000 | 0.1 | JavaFoil+Calcfoil stall+Eppler ext transition
100 | 8000000 | 0.1 | XFOIL ncrit=9
101 | 8000000 | 0.25 | JavaFoil+Calcfoil stall+Eppler ext transition
102 | 8000000 | 0.25 | XFOIL ncrit=9
103 | 8000000 | 0.5 | JavaFoil+Calcfoil stall+Eppler ext transition
104 | 8000000 | 0.5 | XFOIL ncrit=9
105 | 10000000 | 0 | JavaFoil+Calcfoil stall+Eppler ext transition
106 | 10000000 | 0 | XFOIL ncrit=9
107 | 10000000 | 0.1 | JavaFoil+Calcfoil stall+Eppler ext transition
108 | 10000000 | 0.1 | XFOIL ncrit=9
109 | 10000000 | 0.25 | JavaFoil+Calcfoil stall+Eppler ext transition
110 | 10000000 | 0.25 | XFOIL ncrit=9
111 | 10000000 | 0.5 | JavaFoil+Calcfoil stall+Eppler ext transition
112 | 10000000 | 0.5 | XFOIL ncrit=9
113 | 12000000 | 0 | JavaFoil+Calcfoil stall+Eppler ext transition
114 | 12000000 | 0 | XFOIL ncrit=9
115 | 12000000 | 0.1 | JavaFoil+Calcfoil stall+Eppler ext transition
116 | 12000000 | 0.1 | XFOIL ncrit=9
117 | 12000000 | 0.25 | JavaFoil+Calcfoil stall+Eppler ext transition
118 | 12000000 | 0.25 | XFOIL ncrit=9
119 | 12000000 | 0.5 | JavaFoil+Calcfoil stall+Eppler ext transition
120 | 12000000 | 0.5 | XFOIL ncrit=9
121 | 14000000 | 0 | JavaFoil+Calcfoil stall+Eppler ext transition
122 | 14000000 | 0 | XFOIL ncrit=9
123 | 14000000 | 0.1 | JavaFoil+Calcfoil stall+Eppler ext transition
124 | 14000000 | 0.1 | XFOIL ncrit=9
125 | 14000000 | 0.25 | JavaFoil+Calcfoil stall+Eppler ext transition
126 | 14000000 | 0.25 | XFOIL ncrit=9
127 | 14000000 | 0.5 | JavaFoil+Calcfoil stall+Eppler ext transition
128 | 14000000 | 0.5 | XFOIL ncrit=9
129 | 16000000 | 0 | JavaFoil+Calcfoil stall+Eppler ext transition
130 | 16000000 | 0 | XFOIL ncrit=9
131 | 16000000 | 0.1 | JavaFoil+Calcfoil stall+Eppler ext transition
132 | 16000000 | 0.1 | XFOIL ncrit=9
133 | 16000000 | 0.25 | JavaFoil+Calcfoil stall+Eppler ext transition
134 | 16000000 | 0.25 | XFOIL ncrit=9
135 | 16000000 | 0.5 | JavaFoil+Calcfoil stall+Eppler ext transition
136 | 16000000 | 0.5 | XFOIL ncrit=9
137 | 18000000 | 0 | JavaFoil+Calcfoil stall+Eppler ext transition
138 | 18000000 | 0 | XFOIL ncrit=9
139 | 18000000 | 0.1 | JavaFoil+Calcfoil stall+Eppler ext transition
140 | 18000000 | 0.1 | XFOIL ncrit=9
141 | 18000000 | 0.25 | JavaFoil+Calcfoil stall+Eppler ext transition
142 | 18000000 | 0.25 | XFOIL ncrit=9
143 | 18000000 | 0.5 | JavaFoil+Calcfoil stall+Eppler ext transition
144 | 18000000 | 0.5 | XFOIL ncrit=9
145 | 20000000 | 0 | JavaFoil+Calcfoil stall+Eppler ext transition
146 | 20000000 | 0 | XFOIL ncrit=9
147 | 20000000 | 0.1 | JavaFoil+Calcfoil stall+Eppler ext transition
148 | 20000000 | 0.1 | XFOIL ncrit=9
149 | 20000000 | 0.25 | JavaFoil+Calcfoil stall+Eppler ext transition
150 | 20000000 | 0.25 | XFOIL ncrit=9
151 | 20000000 | 0.5 | JavaFoil+Calcfoil stall+Eppler ext transition
152 | 20000000 | 0.5 | XFOIL ncrit=9

## 1. Re 50k Mach 0.00 (1)
BIGFOIL.COM POLAR EXPORT
GA 35A612
GA 35A612 |  |  |  | Cl Max: | 1.293 | at alpha= | 7.5 | deg
JavaFoil+Calcfoil stall+Eppler ext transition |  |  |  | L/D Max: | 39.841 | at alpha= | 7.5 | deg
Re: | 50000 |  |  | Cd Min: | 0.01779 | at alpha= | -1 | deg
Mach: | 0 |  |  | Cl=0 at alpha= | -4.0761 | deg
|  |  |  | @ Cl=0.1, Cd= | 0.041773
|  |  |  | @ Cl=0.4, Cd= | 0.017932
|  |  |  | @ Cl=0.6, Cd= | 0.021024
alpha (deg) | Cl | Cd | Cm | Cl/Cd
-17 | -0.317 | 0.27514 | -0.022 | -1.151
-16.5 | -0.327 | 0.26577 | -0.022 | -1.23
-16 | -0.337 | 0.24027 | -0.022 | -1.403
-15.5 | -0.347 | 0.22568 | -0.023 | -1.538
-15 | -0.356 | 0.20315 | -0.023 | -1.754
-14.5 | -0.365 | 0.19721 | -0.023 | -1.851
-14 | -0.373 | 0.18382 | -0.023 | -2.028
-13.5 | -0.379 | 0.17738 | -0.024 | -2.139
-13 | -0.385 | 0.1543 | -0.024 | -2.493
-12.5 | -0.388 | 0.1487 | -0.024 | -2.611
-12 | -0.39 | 0.14328 | -0.024 | -2.721
-11.5 | -0.389 | 0.12445 | -0.025 | -3.126
-11 | -0.386 | 0.11966 | -0.024 | -3.223
-10.5 | -0.379 | 0.10892 | -0.025 | -3.483
-10 | -0.37 | 0.10261 | -0.025 | -3.604
-9.5 | -0.357 | 0.09477 | -0.025 | -3.765
-9 | -0.34 | 0.08831 | -0.026 | -3.853
-8.5 | -0.32 | 0.08188 | -0.026 | -3.909
-8 | -0.296 | 0.07636 | -0.026 | -3.877
-7.5 | -0.268 | 0.07416 | -0.026 | -3.62
-7 | -0.237 | 0.07123 | -0.026 | -3.331
-6.5 | -0.203 | 0.06558 | -0.026 | -3.093
-6 | -0.165 | 0.06073 | -0.026 | -2.723
-5.5 | -0.125 | 0.05627 | -0.026 | -2.227
-5 | -0.083 | 0.05137 | -0.027 | -1.613
-4.5 | -0.039 | 0.04807 | -0.027 | -0.802
-4 | 0.007 | 0.04553 | -0.027 | 0.161
-3.5 | 0.054 | 0.04345 | -0.028 | 1.251
-3 | 0.102 | 0.0417 | -0.028 | 2.453
-2.5 | 0.151 | 0.04022 | -0.029 | 3.749
-2 | 0.2 | 0.03925 | -0.03 | 5.086
-1.5 | 0.249 | 0.03837 | -0.035 | 6.491
-1 | 0.368 | 0.01779 | -0.081 | 20.697
-0.5 | 0.429 | 0.01806 | -0.082 | 23.754
0 | 0.465 | 0.02022 | -0.082 | 23.01
0.5 | 0.521 | 0.02029 | -0.083 | 25.671
1 | 0.577 | 0.02079 | -0.083 | 27.743
1.5 | 0.632 | 0.02135 | -0.084 | 29.597
2 | 0.687 | 0.02196 | -0.084 | 31.289
2.5 | 0.741 | 0.02268 | -0.085 | 32.691
3 | 0.796 | 0.02344 | -0.085 | 33.953
3.5 | 0.851 | 0.02418 | -0.086 | 35.206
4 | 0.904 | 0.0249 | -0.087 | 36.316
4.5 | 0.96 | 0.0257 | -0.087 | 37.337
5 | 1.013 | 0.02667 | -0.088 | 37.969
5.5 | 1.064 | 0.02748 | -0.089 | 38.721
6 | 1.115 | 0.02853 | -0.09 | 39.092
6.5 | 1.166 | 0.02983 | -0.091 | 39.093
7 | 1.214 | 0.03058 | -0.091 | 39.704
7.5 | 1.293 | 0.03246 | -0.095 | 39.841
8 | 1.125 | 0.05868 | -0.042 | 19.178
8.5 | 1.159 | 0.06209 | -0.039 | 18.664
9 | 1.19 | 0.06712 | -0.039 | 17.736
9.5 | 1.219 | 0.07185 | -0.038 | 16.965
10 | 1.241 | 0.07763 | -0.037 | 15.992
10.5 | 1.255 | 0.08407 | -0.037 | 14.927
11 | 1.263 | 0.09142 | -0.037 | 13.812
11.5 | 1.264 | 0.09825 | -0.037 | 12.87
12 | 1.26 | 0.10895 | -0.037 | 11.566
12.5 | 1.25 | 0.11642 | -0.036 | 10.736

## 2. Re 50k Mach 0.00 (2)
BIGFOIL.COM POLAR EXPORT
GA 35A612
GA 35A612 |  |  |  | Cl Max: | 0.1783 | at alpha= | 1 | deg
XFOIL ncrit=9 |  |  |  | L/D Max: | 4.2574 | at alpha= | 1 | deg
Re: | 50000 |  |  | Cd Min: | 0.24526 | at alpha= | -19.5 | deg
Mach: | 0 |  |  | Cl=0 at alpha= | -0.97289 | deg
|  |  |  | @ Cl=0.1, Cd= | 0.037529
|  |  |  | @ Cl=0.4, Cd= | 0.04188
|  |  |  | @ Cl=0.6, Cd= | 0.04188
alpha (deg) | Cl | Cd | Cm | Cl/Cd
-20 | -0.5841 | 0.24407 | 0.0211 | -2.3932
-19.5 | -0.5747 | 0.24526 | 0.0149 | -2.3432
-19 | -0.5511 | 0.2328 | 0.0123 | -2.3673
-18.5 | -0.5295 | 0.22419 | 0.0098 | -2.3618
-18 | -0.5119 | 0.21846 | 0.006 | -2.3432
-17.5 | -0.5013 | 0.21676 | 0.0006 | -2.3127
-17 | -0.4888 | 0.21178 | -0.0037 | -2.3081
-16.5 | -0.4613 | 0.20018 | -0.0049 | -2.3044
-16 | -0.445 | 0.19444 | -0.0084 | -2.2886
-15.5 | -0.4408 | 0.19336 | -0.0136 | -2.2797
-15 | -0.4174 | 0.18293 | -0.0156 | -2.2817
-14.5 | -0.3981 | 0.17578 | -0.0178 | -2.2648
-14 | -0.3953 | 0.17342 | -0.0224 | -2.2794
-13.5 | -0.3732 | 0.16395 | -0.0242 | -2.2763
-13 | -0.3601 | 0.1583 | -0.0268 | -2.2748
-12.5 | -0.351 | 0.15228 | -0.0298 | -2.305
-12 | -0.3374 | 0.14631 | -0.032 | -2.3061
-11.5 | -0.324 | 0.13929 | -0.0341 | -2.3261
-11 | -0.3235 | 0.13548 | -0.0374 | -2.3878
-10.5 | -0.3009 | 0.12707 | -0.0379 | -2.368
-10 | -0.2991 | 0.12194 | -0.0403 | -2.4528
-9.5 | -0.3101 | 0.11927 | -0.042 | -2.6
-9 | -0.3029 | 0.11337 | -0.0379 | -2.6718
-8.5 | -0.3642 | 0.11611 | -0.0298 | -3.1367
-8 | -0.3708 | 0.11187 | -0.0236 | -3.3146
-7.5 | -0.4309 | 0.11312 | -0.0178 | -3.8092
-7 | -0.4395 | 0.10868 | -0.0127 | -4.044
-6.5 | -0.4604 | 0.10513 | -0.0077 | -4.3793
-6 | -0.4813 | 0.10138 | -0.0046 | -4.7475
-5.5 | -0.5079 | 0.09755 | -0.0052 | -5.2066
-5 | -0.5077 | 0.09235 | -0.0001 | -5.4976
-4.5 | -0.5114 | 0.08791 | 0.0036 | -5.8173
-4 | -0.4955 | 0.08267 | 0.0103 | -5.9937
-3.5 | -0.4785 | 0.07775 | 0.0192 | -6.1543
-3 | -0.2864 | 0.05245 | -0.0555 | -5.4604
-2.5 | -0.2096 | 0.0461 | -0.0613 | -4.5466
-2 | -0.1317 | 0.04283 | -0.0659 | -3.0749
-1.5 | -0.0701 | 0.04093 | -0.0679 | -1.7127
-1 | -0.0036 | 0.03984 | -0.0702 | -0.090361
-0.5 | 0.0628 | 0.03595 | -0.0703 | 1.7469
0 | 0.1071 | 0.03783 | -0.0708 | 2.8311
0.5 | 0.1428 | 0.03971 | -0.0703 | 3.5961
1 | 0.1783 | 0.04188 | -0.07 | 4.2574

## 3. Re 50k Mach 0.10 (1)
BIGFOIL.COM POLAR EXPORT
GA 35A612
GA 35A612 |  |  |  | Cl Max: | 1.298 | at alpha= | 7.5 | deg
JavaFoil+Calcfoil stall+Eppler ext transition |  |  |  | L/D Max: | 39.773 | at alpha= | 6.5 | deg
Re: | 50000 |  |  | Cd Min: | 0.01779 | at alpha= | -1 | deg
Mach: | 0.1 |  |  | Cl=0 at alpha= | -4.0761 | deg
|  |  |  | @ Cl=0.1, Cd= | 0.041939
|  |  |  | @ Cl=0.4, Cd= | 0.017967
|  |  |  | @ Cl=0.6, Cd= | 0.021104
alpha (deg) | Cl | Cd | Cm | Cl/Cd
-16.5 | -0.286 | 0.26448 | -0.023 | -1.082
-16 | -0.298 | 0.25666 | -0.023 | -1.161
-15.5 | -0.31 | 0.23403 | -0.023 | -1.325
-15 | -0.322 | 0.21846 | -0.023 | -1.472
-14.5 | -0.333 | 0.21118 | -0.023 | -1.575
-14 | -0.343 | 0.19083 | -0.023 | -1.796
-13.5 | -0.352 | 0.18351 | -0.024 | -1.918
-13 | -0.36 | 0.16524 | -0.024 | -2.178
-12.5 | -0.366 | 0.14891 | -0.024 | -2.459
-12 | -0.37 | 0.1432 | -0.024 | -2.586
-11.5 | -0.372 | 0.13288 | -0.025 | -2.802
-11 | -0.371 | 0.12024 | -0.025 | -3.089
-10.5 | -0.368 | 0.1124 | -0.025 | -3.27
-10 | -0.36 | 0.10297 | -0.025 | -3.5
-9.5 | -0.349 | 0.09417 | -0.025 | -3.711
-9 | -0.335 | 0.08873 | -0.026 | -3.773
-8.5 | -0.316 | 0.08238 | -0.026 | -3.837
-8 | -0.293 | 0.0833 | -0.026 | -3.522
-7.5 | -0.267 | 0.07664 | -0.026 | -3.482
-7 | -0.236 | 0.07356 | -0.026 | -3.214
-6.5 | -0.203 | 0.06614 | -0.026 | -3.062
-6 | -0.165 | 0.06116 | -0.026 | -2.705
-5.5 | -0.125 | 0.05656 | -0.026 | -2.218
-5 | -0.083 | 0.05159 | -0.027 | -1.61
-4.5 | -0.039 | 0.04824 | -0.027 | -0.802
-4 | 0.007 | 0.04579 | -0.027 | 0.16
-3.5 | 0.055 | 0.04357 | -0.028 | 1.253
-3 | 0.103 | 0.04183 | -0.029 | 2.457
-2.5 | 0.152 | 0.04032 | -0.029 | 3.758
-2 | 0.201 | 0.03932 | -0.03 | 5.102
-1.5 | 0.25 | 0.03845 | -0.034 | 6.507
-1 | 0.37 | 0.01779 | -0.081 | 20.804
-0.5 | 0.431 | 0.01815 | -0.082 | 23.752
0 | 0.468 | 0.02025 | -0.083 | 23.089
0.5 | 0.523 | 0.02036 | -0.083 | 25.714
1 | 0.579 | 0.02089 | -0.083 | 27.726
1.5 | 0.635 | 0.02146 | -0.084 | 29.572
2 | 0.69 | 0.02207 | -0.085 | 31.258
2.5 | 0.745 | 0.02278 | -0.085 | 32.71
3 | 0.8 | 0.02353 | -0.086 | 34
3.5 | 0.855 | 0.02429 | -0.086 | 35.213
4 | 0.908 | 0.02502 | -0.087 | 36.31
4.5 | 0.964 | 0.02584 | -0.088 | 37.301
5 | 1.018 | 0.0268 | -0.089 | 37.975
5.5 | 1.069 | 0.02792 | -0.089 | 38.281
6 | 1.121 | 0.02893 | -0.09 | 38.727
6.5 | 1.172 | 0.02945 | -0.091 | 39.773
7 | 1.219 | 0.03133 | -0.092 | 38.916
7.5 | 1.298 | 0.03331 | -0.096 | 38.965
8 | 1.13 | 0.0587 | -0.042 | 19.245
8.5 | 1.163 | 0.06204 | -0.039 | 18.741
9 | 1.194 | 0.0669 | -0.039 | 17.845
9.5 | 1.222 | 0.07262 | -0.038 | 16.822
10 | 1.243 | 0.07887 | -0.038 | 15.761
10.5 | 1.255 | 0.08542 | -0.037 | 14.694
11 | 1.261 | 0.09252 | -0.037 | 13.626
11.5 | 1.26 | 0.10033 | -0.037 | 12.556
12 | 1.252 | 0.11039 | -0.037 | 11.344
12.5 | 1.238 | 0.11823 | -0.036 | 10.474

## 4. Re 50k Mach 0.10 (2)
BIGFOIL.COM POLAR EXPORT
GA 35A612
GA 35A612 |  |  |  | Cl Max: | 1.3513 | at alpha= | 13.5 | deg
XFOIL ncrit=9 |  |  |  | L/D Max: | 25.2881 | at alpha= | 11 | deg
Re: | 50000 |  |  | Cd Min: | 0.24709 | at alpha= | -19.5 | deg
Mach: | 0.1 |  |  | Cl=0 at alpha= | -0.95709 | deg
|  |  |  | @ Cl=0.1, Cd= | 0.037719
|  |  |  | @ Cl=0.4, Cd= | 0.063172
|  |  |  | @ Cl=0.6, Cd= | 0.082494
alpha (deg) | Cl | Cd | Cm | Cl/Cd
-20 | -0.5858 | 0.24529 | 0.0209 | -2.3882
-19.5 | -0.5772 | 0.24709 | 0.0147 | -2.336
-19 | -0.5507 | 0.2325 | 0.0127 | -2.3686
-18.5 | -0.53 | 0.22466 | 0.0099 | -2.3591
-18 | -0.5125 | 0.21908 | 0.0059 | -2.3393
-17.5 | -0.5031 | 0.21818 | 0.0003 | -2.3059
-17 | -0.4844 | 0.20971 | -0.003 | -2.3099
-16.5 | -0.4609 | 0.20053 | -0.005 | -2.2984
-16 | -0.4451 | 0.19501 | -0.0086 | -2.2824
-15.5 | -0.4426 | 0.1947 | -0.014 | -2.2732
-15 | -0.4153 | 0.18283 | -0.0156 | -2.2715
-14.5 | -0.3974 | 0.17618 | -0.0181 | -2.2556
-14 | -0.3969 | 0.17461 | -0.023 | -2.2731
-13.5 | -0.3706 | 0.16398 | -0.0242 | -2.26
-13 | -0.3606 | 0.15909 | -0.0273 | -2.2666
-12.5 | -0.3462 | 0.15194 | -0.0297 | -2.2785
-12 | -0.3383 | 0.14719 | -0.0326 | -2.2984
-11.5 | -0.3205 | 0.13937 | -0.0342 | -2.2996
-11 | -0.3253 | 0.1365 | -0.0381 | -2.3832
-10.5 | -0.2992 | 0.12747 | -0.0383 | -2.3472
-10 | -0.2934 | 0.12182 | -0.0402 | -2.4085
-9.5 | -0.3128 | 0.12031 | -0.0423 | -2.6
-9 | -0.3049 | 0.11426 | -0.0376 | -2.6685
-8.5 | -0.3678 | 0.11722 | -0.0296 | -3.1377
-8 | -0.3713 | 0.1126 | -0.0235 | -3.2975
-7.5 | -0.435 | 0.11424 | -0.0178 | -3.8078
-7 | -0.4433 | 0.1097 | -0.0127 | -4.041
-6.5 | -0.4605 | 0.10586 | -0.0078 | -4.3501
-6 | -0.4833 | 0.10223 | -0.0048 | -4.7276
-5.5 | -0.4987 | 0.09761 | -0.0023 | -5.1091
-5 | -0.5037 | 0.09287 | 0.0017 | -5.4237
-4.5 | -0.5101 | 0.08838 | 0.0052 | -5.7717
-4 | -0.4867 | 0.08296 | 0.0109 | -5.8667
-3 | -0.2875 | 0.05286 | -0.0559 | -5.4389
-2.5 | -0.2108 | 0.04656 | -0.0618 | -4.5275
-2 | -0.1349 | 0.0432 | -0.0661 | -3.1227
-1.5 | -0.0687 | 0.04123 | -0.0688 | -1.6663
-1 | -0.0066 | 0.04008 | -0.0704 | -0.16467
-0.5 | 0.0703 | 0.03635 | -0.072 | 1.934
0 | 0.1048 | 0.03794 | -0.0708 | 2.7623
0.5 | 0.1414 | 0.03985 | -0.0704 | 3.5483
1 | 0.1763 | 0.04201 | -0.07 | 4.1966
3 | 0.2178 | 0.0484 | -0.0527 | 4.5
3.5 | 0.2519 | 0.05118 | -0.0531 | 4.9218
5.5 | 0.4831 | 0.0699 | -0.0741 | 6.9113
6 | 0.53 | 0.07438 | -0.0768 | 7.1256
6.5 | 0.5648 | 0.07821 | -0.0774 | 7.2216
7 | 0.5979 | 0.08223 | -0.0778 | 7.2711
7.5 | 0.6335 | 0.0867 | -0.0786 | 7.3068
8 | 0.6775 | 0.09178 | -0.0803 | 7.3818
9 | 0.8495 | 0.09119 | -0.0775 | 9.3157
9.5 | 0.9054 | 0.09142 | -0.0751 | 9.9037
10 | 0.9556 | 0.09072 | -0.0714 | 10.5335
10.5 | 0.9989 | 0.08916 | -0.0665 | 11.2035
11 | 1.2333 | 0.04877 | -0.0436 | 25.2881
11.5 | 1.2223 | 0.05437 | -0.0371 | 22.4811
12 | 1.2742 | 0.0582 | -0.0326 | 21.8935
12.5 | 1.3419 | 0.06428 | -0.0312 | 20.8759
13 | 1.3374 | 0.07169 | -0.0278 | 18.6553
13.5 | 1.3513 | 0.08059 | -0.026 | 16.7676
14 | 1.309 | 0.08986 | -0.0239 | 14.5671
14.5 | 1.2628 | 0.10085 | -0.0242 | 12.5216
15 | 1.0849 | 0.13194 | -0.043 | 8.2227
15.5 | 1.0887 | 0.14146 | -0.0446 | 7.6962
16 | 1.0085 | 0.17976 | -0.0688 | 5.6103
16.5 | 0.9558 | 0.21168 | -0.0936 | 4.5153
17 | 0.9749 | 0.22076 | -0.0958 | 4.4161
17.5 | 0.9913 | 0.22904 | -0.0984 | 4.3281
18 | 0.9898 | 0.23311 | -0.1039 | 4.2461
18.5 | 1.002 | 0.23995 | -0.1076 | 4.1759

## 5. Re 50k Mach 0.25 (1)
BIGFOIL.COM POLAR EXPORT
GA 35A612
GA 35A612 |  |  |  | Cl Max: | 1.322 | at alpha= | 7.5 | deg
JavaFoil+Calcfoil stall+Eppler ext transition |  |  |  | L/D Max: | 38.558 | at alpha= | 7 | deg
Re: | 50000 |  |  | Cd Min: | 0.01802 | at alpha= | -1 | deg
Mach: | 0.25 |  |  | Cl=0 at alpha= | -4.0761 | deg
|  |  |  | @ Cl=0.1, Cd= | 0.042651
|  |  |  | @ Cl=0.4, Cd= | 0.01815
|  |  |  | @ Cl=0.6, Cd= | 0.021443
alpha (deg) | Cl | Cd | Cm | Cl/Cd
-14 | -0.057 | 0.27543 | -0.025 | -0.208
-13.5 | -0.055 | 0.25143 | -0.026 | -0.217
-13 | -0.09 | 0.22265 | -0.025 | -0.402
-12.5 | -0.148 | 0.19731 | -0.025 | -0.752
-12 | -0.186 | 0.18089 | -0.026 | -1.03
-11.5 | -0.217 | 0.15638 | -0.026 | -1.388
-11 | -0.242 | 0.14775 | -0.026 | -1.64
-10.5 | -0.262 | 0.13528 | -0.026 | -1.938
-10 | -0.276 | 0.12077 | -0.026 | -2.287
-9.5 | -0.284 | 0.11013 | -0.027 | -2.582
-9 | -0.286 | 0.09836 | -0.027 | -2.908
-8.5 | -0.281 | 0.09148 | -0.027 | -3.073
-8 | -0.27 | 0.08238 | -0.027 | -3.273
-7.5 | -0.252 | 0.07623 | -0.027 | -3.304
-7 | -0.228 | 0.08267 | -0.027 | -2.757
-6.5 | -0.199 | 0.07306 | -0.027 | -2.717
-6 | -0.164 | 0.06311 | -0.028 | -2.604
-5.5 | -0.126 | 0.05986 | -0.027 | -2.102
-5 | -0.084 | 0.05343 | -0.027 | -1.571
-4.5 | -0.039 | 0.04985 | -0.027 | -0.788
-4 | 0.007 | 0.04661 | -0.028 | 0.161
-3.5 | 0.056 | 0.04416 | -0.028 | 1.265
-3 | 0.105 | 0.04248 | -0.028 | 2.478
-2.5 | 0.155 | 0.04065 | -0.03 | 3.824
-2 | 0.206 | 0.03962 | -0.031 | 5.198
-1.5 | 0.257 | 0.03868 | -0.035 | 6.646
-1 | 0.38 | 0.01802 | -0.083 | 21.102
-0.5 | 0.443 | 0.01843 | -0.084 | 24.032
0 | 0.479 | 0.02072 | -0.084 | 23.128
0.5 | 0.536 | 0.02083 | -0.085 | 25.757
1 | 0.594 | 0.02138 | -0.085 | 27.77
1.5 | 0.651 | 0.02198 | -0.086 | 29.598
2 | 0.707 | 0.02264 | -0.087 | 31.238
2.5 | 0.764 | 0.02337 | -0.087 | 32.677
3 | 0.82 | 0.02418 | -0.088 | 33.918
3.5 | 0.878 | 0.02487 | -0.088 | 35.312
4 | 0.932 | 0.02571 | -0.089 | 36.246
4.5 | 0.989 | 0.02662 | -0.09 | 37.138
5 | 1.043 | 0.02755 | -0.091 | 37.861
5.5 | 1.095 | 0.02889 | -0.091 | 37.919
6 | 1.149 | 0.02993 | -0.092 | 38.382
6.5 | 1.233 | 0.03328 | -0.097 | 37.046
7 | 1.28 | 0.0332 | -0.098 | 38.558
7.5 | 1.322 | 0.03506 | -0.098 | 37.704
8 | 1.152 | 0.06015 | -0.041 | 19.146
8.5 | 1.183 | 0.06379 | -0.04 | 18.54
9 | 1.21 | 0.06937 | -0.039 | 17.442
9.5 | 1.233 | 0.0764 | -0.039 | 16.135
10 | 1.246 | 0.08353 | -0.038 | 14.916
10.5 | 1.245 | 0.09045 | -0.037 | 13.766
11 | 1.234 | 0.10067 | -0.037 | 12.261
11.5 | 1.213 | 0.11047 | -0.037 | 10.976
12 | 1.18 | 0.12431 | -0.037 | 9.489
12.5 | 1.135 | 0.14114 | -0.036 | 8.045

## 6. Re 50k Mach 0.25 (2)
BIGFOIL.COM POLAR EXPORT
GA 35A612
GA 35A612 |  |  |  | Cl Max: | 1.2902 | at alpha= | 13 | deg
XFOIL ncrit=9 |  |  |  | L/D Max: | 22.4751 | at alpha= | 11 | deg
Re: | 50000 |  |  | Cd Min: | 0.25394 | at alpha= | -20 | deg
Mach: | 0.25 |  |  | Cl=0 at alpha= | -0.89315 | deg
|  |  |  | @ Cl=0.1, Cd= | 0.038778
|  |  |  | @ Cl=0.4, Cd= | 0.063887
|  |  |  | @ Cl=0.6, Cd= | 0.083238
alpha (deg) | Cl | Cd | Cm | Cl/Cd
-20 | -0.5975 | 0.25394 | 0.0201 | -2.3529
-19.5 | -0.578 | 0.24552 | 0.016 | -2.3542
-19 | -0.5532 | 0.23404 | 0.0138 | -2.3637
-18.5 | -0.5337 | 0.22766 | 0.0099 | -2.3443
-18 | -0.518 | 0.22389 | 0.0049 | -2.3136
-17.5 | -0.515 | 0.22708 | -0.0015 | -2.2679
-17 | -0.4796 | 0.20933 | -0.0022 | -2.2911
-16.5 | -0.4606 | 0.20289 | -0.0056 | -2.2702
-16 | -0.4493 | 0.19991 | -0.0106 | -2.2475
-15.5 | -0.4368 | 0.19464 | -0.0147 | -2.2441
-15 | -0.4091 | 0.18399 | -0.0161 | -2.2235
-14.5 | -0.3974 | 0.17962 | -0.0202 | -2.2124
-14 | -0.3901 | 0.17533 | -0.0243 | -2.2249
-13.5 | -0.3623 | 0.16541 | -0.0255 | -2.1903
-13 | -0.3685 | 0.165 | -0.0306 | -2.2333
-12.5 | -0.3344 | 0.15307 | -0.031 | -2.1846
-12 | -0.3477 | 0.15308 | -0.0362 | -2.2714
-11.5 | -0.3105 | 0.14111 | -0.036 | -2.2004
-11 | -0.3023 | 0.13524 | -0.0387 | -2.2353
-10.5 | -0.303 | 0.13169 | -0.0415 | -2.3009
-10 | -0.2815 | 0.12361 | -0.0417 | -2.2773
-9.5 | -0.2798 | 0.11867 | -0.0414 | -2.3578
-9 | -0.3218 | 0.11985 | -0.0356 | -2.685
-8.5 | -0.3373 | 0.11678 | -0.0287 | -2.8883
-8 | -0.3871 | 0.11798 | -0.0232 | -3.2811
-7.5 | -0.394 | 0.11359 | -0.0182 | -3.4686
-7 | -0.413 | 0.11037 | -0.0134 | -3.742
-6.5 | -0.4387 | 0.10753 | -0.0083 | -4.0798
-6 | -0.4661 | 0.10457 | -0.0031 | -4.4573
-5.5 | -0.5033 | 0.10196 | -0.0021 | -4.9362
-5 | -0.494 | 0.0959 | 0.004 | -5.1512
-4.5 | -0.4851 | 0.09087 | 0.0051 | -5.3384
-4 | -0.4704 | 0.08533 | 0.0102 | -5.5127
-3 | -0.3101 | 0.05723 | -0.0537 | -5.4185
-2.5 | -0.2182 | 0.04918 | -0.064 | -4.4368
-2 | -0.147 | 0.04519 | -0.068 | -3.2529
-1.5 | -0.0762 | 0.0429 | -0.0712 | -1.7762
-1 | -0.0156 | 0.0417 | -0.0722 | -0.3741
-0.5 | 0.0574 | 0.04043 | -0.0755 | 1.4197
0 | 0.0996 | 0.03876 | -0.0722 | 2.5697
0.5 | 0.1543 | 0.04118 | -0.0744 | 3.747
1 | 0.1848 | 0.04321 | -0.0731 | 4.2768
2 | 0.142 | 0.04422 | -0.0527 | 3.2112
2.5 | 0.179 | 0.04673 | -0.053 | 3.8305
3 | 0.215 | 0.04941 | -0.0534 | 4.3513
3.5 | 0.2499 | 0.05227 | -0.0538 | 4.7809
4 | 0.3047 | 0.05647 | -0.0585 | 5.3958
4.5 | 0.372 | 0.06159 | -0.0656 | 6.0399
5 | 0.4293 | 0.06629 | -0.0704 | 6.4761
5.5 | 0.4807 | 0.07086 | -0.0739 | 6.7838
6.5 | 0.5764 | 0.08042 | -0.0791 | 7.1674
7 | 0.6161 | 0.08516 | -0.0804 | 7.2346
7.5 | 0.64 | 0.08899 | -0.0793 | 7.1918
8 | 0.6794 | 0.09377 | -0.0802 | 7.2454
8.5 | 0.7945 | 0.09195 | -0.0782 | 8.6406
9 | 0.8405 | 0.09393 | -0.0763 | 8.9482
9.5 | 0.8879 | 0.09529 | -0.0738 | 9.3179
10 | 0.9301 | 0.09607 | -0.0705 | 9.6815
10.5 | 1.0234 | 0.08862 | -0.0633 | 11.5482
11 | 1.2195 | 0.05426 | -0.0389 | 22.4751
11.5 | 1.2256 | 0.05938 | -0.0332 | 20.6399
12 | 1.2679 | 0.06431 | -0.0291 | 19.7154
12.5 | 1.2839 | 0.07166 | -0.0264 | 17.9166
13 | 1.2902 | 0.07992 | -0.0243 | 16.1436
13.5 | 1.2465 | 0.0906 | -0.0243 | 13.7583
14 | 1.197 | 0.10336 | -0.0271 | 11.5809
14.5 | 1.1482 | 0.11825 | -0.0327 | 9.7099
15 | 1.0095 | 0.16001 | -0.0617 | 6.309
15.5 | 0.9956 | 0.17645 | -0.0705 | 5.6424
16.5 | 0.9659 | 0.21593 | -0.0968 | 4.4732
17 | 0.9891 | 0.22598 | -0.0989 | 4.3769
17.5 | 0.9967 | 0.2319 | -0.103 | 4.298
18 | 1.0014 | 0.23759 | -0.1083 | 4.2148

## 7. Re 50k Mach 0.50 (1)
BIGFOIL.COM POLAR EXPORT
GA 35A612
GA 35A612 |  |  |  | Cl Max: | 1.341 | at alpha= | 6.5 | deg
JavaFoil+Calcfoil stall+Eppler ext transition |  |  |  | L/D Max: | 36.273 | at alpha= | 5.5 | deg
Re: | 50000 |  |  | Cd Min: | 0.01941 | at alpha= | -1 | deg
Mach: | 0.5 |  |  | Cl=0 at alpha= | -4.0909 | deg
|  |  |  | @ Cl=0.1, Cd= | 0.046403
|  |  |  | @ Cl=0.4, Cd= | 0.023158
|  |  |  | @ Cl=0.6, Cd= | 0.023255
alpha (deg) | Cl | Cd | Cm | Cl/Cd
-20 | -0.868 | 0.44607 | -0.036 | -1.946
-19.5 | -0.842 | 0.43757 | -0.037 | -1.924
-19 | -0.812 | 0.38646 | -0.034 | -2.101
-18.5 | -0.785 | 0.36983 | -0.034 | -2.123
-18 | -0.759 | 0.36466 | -0.034 | -2.081
-17.5 | -0.732 | 0.35882 | -0.034 | -2.041
-17 | -0.706 | 0.36592 | -0.035 | -1.929
-16.5 | -0.679 | 0.34484 | -0.035 | -1.97
-16 | -0.653 | 0.33516 | -0.035 | -1.948
-15.5 | -0.626 | 0.33365 | -0.036 | -1.876
-15 | -0.599 | 0.33343 | -0.036 | -1.797
-14.5 | -0.572 | 0.32755 | -0.036 | -1.747
-14 | -0.546 | 0.33902 | -0.037 | -1.609
-13.5 | -0.519 | 0.32565 | -0.037 | -1.592
-13 | -0.49 | 0.26051 | -0.034 | -1.881
-12.5 | -0.463 | 0.24542 | -0.034 | -1.887
-12 | -0.436 | 0.24095 | -0.034 | -1.809
-11.5 | -0.409 | 0.23721 | -0.034 | -1.723
-11 | -0.382 | 0.23349 | -0.035 | -1.634
-10.5 | -0.354 | 0.23536 | -0.035 | -1.506
-10 | -0.327 | 0.24316 | -0.035 | -1.345
-9.5 | -0.3 | 0.24336 | -0.036 | -1.231
-9 | -0.272 | 0.22312 | -0.034 | -1.219
-8.5 | -0.244 | 0.22081 | -0.034 | -1.107
-8 | -0.217 | 0.21873 | -0.034 | -0.992
-7.5 | -0.189 | 0.18858 | -0.035 | -1.005
-7 | -0.162 | 0.09886 | -0.033 | -1.636
-6.5 | -0.134 | 0.07889 | -0.033 | -1.701
-6 | -0.106 | 0.12536 | -0.031 | -0.849
-5.5 | -0.079 | 0.07568 | -0.031 | -1.041
-5 | -0.051 | 0.0639 | -0.031 | -0.8
-4.5 | -0.036 | 0.07705 | -0.03 | -0.472
-4 | 0.008 | 0.05647 | -0.03 | 0.137
-3.5 | 0.06 | 0.04937 | -0.03 | 1.215
-3 | 0.115 | 0.04529 | -0.03 | 2.546
-2.5 | 0.172 | 0.04302 | -0.031 | 3.997
-2 | 0.229 | 0.04114 | -0.033 | 5.568
-1.5 | 0.286 | 0.04025 | -0.035 | 7.114
-1 | 0.425 | 0.01941 | -0.092 | 21.883
-0.5 | 0.495 | 0.01961 | -0.093 | 25.249
0 | 0.531 | 0.02263 | -0.093 | 23.456
0.5 | 0.595 | 0.02323 | -0.094 | 25.594
1 | 0.658 | 0.02354 | -0.094 | 27.96
1.5 | 0.721 | 0.02435 | -0.095 | 29.613
2 | 0.784 | 0.0252 | -0.096 | 31.115
2.5 | 0.848 | 0.02601 | -0.096 | 32.613
3 | 0.913 | 0.02694 | -0.097 | 33.893
3.5 | 0.977 | 0.02797 | -0.098 | 34.926
4 | 1.034 | 0.029 | -0.099 | 35.652
4.5 | 1.095 | 0.03037 | -0.1 | 36.075
5 | 1.156 | 0.0319 | -0.101 | 36.238
5.5 | 1.213 | 0.03345 | -0.102 | 36.273
6 | 1.265 | 0.03524 | -0.103 | 35.898
6.5 | 1.341 | 0.03856 | -0.107 | 34.784
7 | 1.171 | 0.05632 | -0.046 | 20.799
7.5 | 1.189 | 0.06259 | -0.043 | 19.001
8 | 1.186 | 0.07214 | -0.041 | 16.447
8.5 | 1.141 | 0.08734 | -0.039 | 13.063
9 | 0.83 | 0.12808 | -0.041 | 6.482
9.5 | 0.754 | 0.20365 | -0.04 | 3.702
10 | 0.782 | 0.20273 | -0.045 | 3.857
10.5 | 0.81 | 0.22316 | -0.048 | 3.629
11 | 0.837 | 0.24409 | -0.048 | 3.429
11.5 | 0.865 | 0.27096 | -0.053 | 3.194

## 8. Re 50k Mach 0.50 (2)
BIGFOIL.COM POLAR EXPORT
GA 35A612
GA 35A612 |  |  |  | Cl Max: | 1.0132 | at alpha= | 15.5 | deg
XFOIL ncrit=9 |  |  |  | L/D Max: | 8.3004 | at alpha= | 10.5 | deg
Re: | 50000 |  |  | Cd Min: | 0.26568 | at alpha= | -20 | deg
Mach: | 0.5 |  |  | Cl=0 at alpha= | -0.54146 | deg
|  |  |  | @ Cl=0.1, Cd= | 0.045842
|  |  |  | @ Cl=0.4, Cd= | 0.068813
|  |  |  | @ Cl=0.6, Cd= | 0.088427
alpha (deg) | Cl | Cd | Cm | Cl/Cd
-20 | -0.6279 | 0.26568 | 0.0255 | -2.3634
-19.5 | -0.6049 | 0.25893 | 0.02 | -2.3362
-19 | -0.5868 | 0.25707 | 0.0133 | -2.2826
-18.5 | -0.5616 | 0.24642 | 0.0089 | -2.279
-18 | -0.5349 | 0.23618 | 0.0053 | -2.2648
-17.5 | -0.5127 | 0.22971 | 0.0003 | -2.2319
-17 | -0.4994 | 0.22912 | -0.0063 | -2.1796
-16.5 | -0.4689 | 0.21553 | -0.0092 | -2.1756
-16 | -0.4445 | 0.20742 | -0.013 | -2.143
-15.5 | -0.4294 | 0.20408 | -0.0185 | -2.1041
-15 | -0.405 | 0.1947 | -0.0221 | -2.0801
-14.5 | -0.3806 | 0.18657 | -0.0253 | -2.04
-14 | -0.3781 | 0.18671 | -0.031 | -2.0251
-13.5 | -0.3408 | 0.17292 | -0.0326 | -1.9709
-13 | -0.3441 | 0.17342 | -0.0378 | -1.9842
-12.5 | -0.3048 | 0.15992 | -0.0392 | -1.906
-12 | -0.2969 | 0.15542 | -0.0429 | -1.9103
-11.5 | -0.2785 | 0.14862 | -0.045 | -1.8739
-11 | -0.2616 | 0.14152 | -0.0465 | -1.8485
-10.5 | -0.2842 | 0.14233 | -0.0473 | -1.9968
-10 | -0.2778 | 0.13578 | -0.0414 | -2.046
-9.5 | -0.311 | 0.13597 | -0.0355 | -2.2873
-9 | -0.3312 | 0.13434 | -0.0303 | -2.4654
-8.5 | -0.3389 | 0.13031 | -0.0258 | -2.6007
-8 | -0.3536 | 0.12725 | -0.0218 | -2.7788
-7.5 | -0.3688 | 0.12413 | -0.0179 | -2.9711
-7 | -0.3906 | 0.12158 | -0.0139 | -3.2127
-6.5 | -0.3987 | 0.11708 | -0.0104 | -3.4054
-6 | -0.381 | 0.1108 | -0.0119 | -3.4386
-5.5 | -0.3812 | 0.10633 | -0.0113 | -3.5851
-5 | -0.367 | 0.10042 | -0.0094 | -3.6547
-4.5 | -0.3786 | 0.09671 | -0.0038 | -3.9148
-4 | -0.3478 | 0.08998 | -0.0007 | -3.8653
-3 | -0.34 | 0.07 | -0.0547 | -4.8571
-2.5 | -0.2795 | 0.06173 | -0.0631 | -4.5278
-2 | -0.2066 | 0.05554 | -0.0711 | -3.7198
-1.5 | -0.1339 | 0.05105 | -0.0761 | -2.6229
-1 | -0.0564 | 0.04871 | -0.0799 | -1.1579
-0.5 | 0.0051 | 0.04738 | -0.0803 | 0.10764
0 | 0.079 | 0.04689 | -0.0823 | 1.6848
0.5 | 0.1235 | 0.04467 | -0.0783 | 2.7647
1 | 0.1669 | 0.04707 | -0.0777 | 3.5458
1.5 | 0.2026 | 0.04965 | -0.0766 | 4.0806
3 | 0.2027 | 0.05365 | -0.0564 | 3.7782
3.5 | 0.2785 | 0.05919 | -0.0639 | 4.7052
4 | 0.3474 | 0.06451 | -0.0704 | 5.3852
4.5 | 0.4018 | 0.06896 | -0.0739 | 5.8266
5 | 0.4492 | 0.07317 | -0.0759 | 6.1391
5.5 | 0.4959 | 0.07769 | -0.0777 | 6.3831
6 | 0.5425 | 0.08252 | -0.0794 | 6.5742
6.5 | 0.5966 | 0.08827 | -0.0821 | 6.7588
7.5 | 0.7196 | 0.09395 | -0.0798 | 7.6594
8 | 0.7632 | 0.09741 | -0.0784 | 7.8349
8.5 | 0.8114 | 0.10087 | -0.0771 | 8.044
9 | 0.832 | 0.10472 | -0.0747 | 7.945
9.5 | 0.8656 | 0.10839 | -0.0727 | 7.986
10 | 0.9069 | 0.11141 | -0.07 | 8.1402
10.5 | 0.945 | 0.11385 | -0.0663 | 8.3004
11 | 0.9617 | 0.1182 | -0.0637 | 8.1362
11.5 | 0.9774 | 0.12307 | -0.0614 | 7.9418
12 | 0.9926 | 0.12848 | -0.0595 | 7.7257
12.5 | 0.9924 | 0.13759 | -0.0612 | 7.2127
13 | 0.9861 | 0.14896 | -0.0655 | 6.6199
13.5 | 0.9881 | 0.15971 | -0.0695 | 6.1868
14 | 0.9877 | 0.17136 | -0.075 | 5.7639
14.5 | 0.9985 | 0.18205 | -0.0793 | 5.4848
15 | 1.0001 | 0.19406 | -0.0863 | 5.1536
15.5 | 1.0132 | 0.20582 | -0.0919 | 4.9227
16.5 | 0.7149 | 0.19257 | -0.0655 | 3.7124
17 | 0.7148 | 0.1978 | -0.0678 | 3.6138
17.5 | 0.7199 | 0.20419 | -0.0699 | 3.5256
18 | 0.7253 | 0.21091 | -0.0721 | 3.4389
18.5 | 0.7352 | 0.21854 | -0.0741 | 3.3641
19 | 0.7474 | 0.22667 | -0.0758 | 3.2973
19.5 | 0.7543 | 0.23342 | -0.078 | 3.2315
20 | 0.7561 | 0.23963 | -0.0809 | 3.1553

## 9. Re 100k Mach 0.00 (1)
BIGFOIL.COM POLAR EXPORT
GA 35A612
GA 35A612 |  |  |  | Cl Max: | 1.379 | at alpha= | 8.5 | deg
JavaFoil+Calcfoil stall+Eppler ext transition |  |  |  | L/D Max: | 56.365 | at alpha= | 7 | deg
Re: | 100000 |  |  | Cd Min: | 0.01395 | at alpha= | -1 | deg
Mach: | 0 |  |  | Cl=0 at alpha= | -4.0761 | deg
|  |  |  | @ Cl=0.1, Cd= | 0.037949
|  |  |  | @ Cl=0.4, Cd= | 0.014092
|  |  |  | @ Cl=0.6, Cd= | 0.014523
alpha (deg) | Cl | Cd | Cm | Cl/Cd
-17 | -0.317 | 0.23661 | -0.022 | -1.338
-16.5 | -0.327 | 0.21194 | -0.023 | -1.543
-16 | -0.337 | 0.20606 | -0.023 | -1.636
-15.5 | -0.347 | 0.18488 | -0.023 | -1.877
-15 | -0.356 | 0.17943 | -0.023 | -1.986
-14.5 | -0.365 | 0.16418 | -0.023 | -2.223
-14 | -0.373 | 0.1531 | -0.024 | -2.435
-13.5 | -0.38 | 0.1481 | -0.024 | -2.563
-13 | -0.385 | 0.13158 | -0.024 | -2.924
-12.5 | -0.388 | 0.1266 | -0.024 | -3.067
-12 | -0.39 | 0.11645 | -0.024 | -3.347
-11.5 | -0.389 | 0.10825 | -0.025 | -3.594
-11 | -0.386 | 0.104 | -0.025 | -3.708
-10.5 | -0.379 | 0.09568 | -0.025 | -3.965
-10 | -0.37 | 0.08762 | -0.025 | -4.221
-9.5 | -0.357 | 0.08258 | -0.025 | -4.321
-9 | -0.34 | 0.07702 | -0.026 | -4.418
-8.5 | -0.32 | 0.07209 | -0.026 | -4.44
-8 | -0.296 | 0.06607 | -0.026 | -4.481
-7.5 | -0.268 | 0.06519 | -0.026 | -4.118
-7 | -0.237 | 0.06254 | -0.026 | -3.794
-6.5 | -0.203 | 0.05807 | -0.026 | -3.493
-6 | -0.165 | 0.05404 | -0.026 | -3.061
-5.5 | -0.125 | 0.05005 | -0.026 | -2.503
-5 | -0.083 | 0.0462 | -0.027 | -1.794
-4.5 | -0.039 | 0.04356 | -0.027 | -0.885
-4 | 0.007 | 0.04151 | -0.028 | 0.176
-3.5 | 0.054 | 0.0393 | -0.029 | 1.384
-3 | 0.102 | 0.03789 | -0.03 | 2.7
-2.5 | 0.151 | 0.03662 | -0.031 | 4.118
-2 | 0.2 | 0.03577 | -0.032 | 5.582
-1.5 | 0.308 | 0.01457 | -0.085 | 21.12
-1 | 0.368 | 0.01395 | -0.086 | 26.409
-0.5 | 0.429 | 0.01422 | -0.087 | 30.177
0 | 0.493 | 0.01436 | -0.088 | 34.344
0.5 | 0.54 | 0.01411 | -0.086 | 38.266
1 | 0.596 | 0.01449 | -0.087 | 41.16
1.5 | 0.651 | 0.01495 | -0.087 | 43.565
2 | 0.706 | 0.01547 | -0.087 | 45.601
2.5 | 0.759 | 0.01609 | -0.087 | 47.186
3 | 0.813 | 0.01672 | -0.088 | 48.621
3.5 | 0.869 | 0.01728 | -0.088 | 50.321
4 | 0.923 | 0.01779 | -0.089 | 51.905
4.5 | 0.98 | 0.01837 | -0.09 | 53.333
5 | 1.034 | 0.01907 | -0.091 | 54.2
5.5 | 1.086 | 0.01968 | -0.091 | 55.183
6 | 1.138 | 0.02044 | -0.092 | 55.666
6.5 | 1.19 | 0.02139 | -0.093 | 55.611
7 | 1.238 | 0.02197 | -0.094 | 56.365
7.5 | 1.302 | 0.0277 | -0.096 | 46.992
8 | 1.342 | 0.02962 | -0.097 | 45.312
8.5 | 1.379 | 0.03052 | -0.097 | 45.202
9 | 1.191 | 0.06179 | -0.041 | 19.281
9.5 | 1.219 | 0.06612 | -0.039 | 18.441
10 | 1.242 | 0.07136 | -0.039 | 17.401
10.5 | 1.255 | 0.07669 | -0.037 | 16.366
11 | 1.263 | 0.08264 | -0.038 | 15.282
11.5 | 1.265 | 0.08857 | -0.037 | 14.277
12 | 1.26 | 0.09587 | -0.037 | 13.145
12.5 | 1.25 | 0.10418 | -0.037 | 11.998
13 | 1.234 | 0.11197 | -0.036 | 11.021
13.5 | 1.213 | 0.12183 | -0.037 | 9.957

## 10. Re 100k Mach 0.00 (2)
BIGFOIL.COM POLAR EXPORT
GA 35A612
GA 35A612 |  |  |  | Cl Max: | 0.8048 | at alpha= | 5 | deg
XFOIL ncrit=9 |  |  |  | L/D Max: | 20.3536 | at alpha= | 3 | deg
Re: | 100000 |  |  | Cd Min: | 0.24018 | at alpha= | -20 | deg
Mach: | 0 |  |  | Cl=0 at alpha= | -4.1311 | deg
|  |  |  | @ Cl=0.1, Cd= | 0.028201
|  |  |  | @ Cl=0.4, Cd= | 0.023837
|  |  |  | @ Cl=0.6, Cd= | 0.031497
alpha (deg) | Cl | Cd | Cm | Cl/Cd
-20 | -0.5834 | 0.24018 | 0.0239 | -2.429
-19.5 | -0.5667 | 0.23603 | 0.0185 | -2.401
-19 | -0.5587 | 0.23667 | 0.0116 | -2.3607
-18.5 | -0.5317 | 0.22246 | 0.0107 | -2.3901
-18 | -0.5128 | 0.21557 | 0.0078 | -2.3788
-17.5 | -0.495 | 0.2094 | 0.0042 | -2.3639
-17 | -0.4778 | 0.20334 | 0.0004 | -2.3498
-16.5 | -0.4629 | 0.19844 | -0.0044 | -2.3327
-16 | -0.4582 | 0.19709 | -0.0105 | -2.3248
-15.5 | -0.4367 | 0.18668 | -0.0127 | -2.3393
-15 | -0.4137 | 0.17794 | -0.0138 | -2.3249
-14.5 | -0.3974 | 0.17167 | -0.0168 | -2.3149
-14 | -0.3857 | 0.16641 | -0.021 | -2.3178
-13.5 | -0.3891 | 0.16461 | -0.0273 | -2.3638
-13 | -0.3667 | 0.15399 | -0.0286 | -2.3813
-12.5 | -0.3438 | 0.14594 | -0.0293 | -2.3558
-12 | -0.3304 | 0.13965 | -0.032 | -2.3659
-11.5 | -0.3256 | 0.13464 | -0.0368 | -2.4183
-11 | -0.3347 | 0.13158 | -0.0447 | -2.5437
-10.5 | -0.3013 | 0.12039 | -0.042 | -2.5027
-10 | -0.2876 | 0.11429 | -0.044 | -2.5164
-9.5 | -0.2985 | 0.11088 | -0.0451 | -2.6921
-9 | -0.3301 | 0.11013 | -0.0493 | -2.9974
-8.5 | -0.2819 | 0.09943 | -0.0532 | -2.8352
-8 | -0.2649 | 0.09115 | -0.0795 | -2.9062
-7.5 | -0.218 | 0.08278 | -0.076 | -2.6335
-7 | -0.1931 | 0.07433 | -0.0882 | -2.5979
-6.5 | -0.1686 | 0.0666 | -0.0982 | -2.5315
-6 | -0.1425 | 0.06053 | -0.1021 | -2.3542
-5.5 | -0.119 | 0.05512 | -0.1065 | -2.1589
-5 | -0.0908 | 0.05076 | -0.1059 | -1.7888
-4 | 0.0137 | 0.0334 | -0.1097 | 0.41018
-3.5 | 0.0575 | 0.03004 | -0.1077 | 1.9141
-3 | 0.1213 | 0.02728 | -0.108 | 4.4465
-2.5 | 0.1621 | 0.0261 | -0.1059 | 6.2107
-2 | 0.2064 | 0.02518 | -0.1042 | 8.197
-1.5 | 0.3002 | 0.02148 | -0.1096 | 13.9758
-1 | 0.3347 | 0.02266 | -0.107 | 14.7705
-0.5 | 0.3882 | 0.02321 | -0.1067 | 16.7255
0 | 0.4185 | 0.02482 | -0.1039 | 16.8614
0.5 | 0.453 | 0.02642 | -0.1017 | 17.1461
1 | 0.5135 | 0.02685 | -0.1023 | 19.1248
1.5 | 0.5427 | 0.02886 | -0.0998 | 18.8046
2 | 0.5734 | 0.03092 | -0.0977 | 18.5446
3 | 0.6735 | 0.03309 | -0.0967 | 20.3536
3.5 | 0.7034 | 0.03534 | -0.0947 | 19.9038
4 | 0.7342 | 0.03754 | -0.0926 | 19.5578
4.5 | 0.7675 | 0.03954 | -0.0906 | 19.4107
5 | 0.8048 | 0.04126 | -0.0889 | 19.5056

## 11. Re 100k Mach 0.10 (1)
BIGFOIL.COM POLAR EXPORT
GA 35A612
GA 35A612 |  |  |  | Cl Max: | 1.383 | at alpha= | 8.5 | deg
JavaFoil+Calcfoil stall+Eppler ext transition |  |  |  | L/D Max: | 56.497 | at alpha= | 6.5 | deg
Re: | 100000 |  |  | Cd Min: | 0.01401 | at alpha= | -1 | deg
Mach: | 0.1 |  |  | Cl=0 at alpha= | -4.0761 | deg
|  |  |  | @ Cl=0.1, Cd= | 0.037936
|  |  |  | @ Cl=0.4, Cd= | 0.014162
|  |  |  | @ Cl=0.6, Cd= | 0.014579
alpha (deg) | Cl | Cd | Cm | Cl/Cd
-16.5 | -0.286 | 0.21544 | -0.023 | -1.328
-16 | -0.298 | 0.20466 | -0.023 | -1.457
-15.5 | -0.31 | 0.18648 | -0.023 | -1.662
-15 | -0.322 | 0.17936 | -0.024 | -1.793
-14.5 | -0.333 | 0.1718 | -0.024 | -1.936
-14 | -0.343 | 0.1585 | -0.024 | -2.163
-13.5 | -0.352 | 0.15272 | -0.024 | -2.305
-13 | -0.36 | 0.13806 | -0.025 | -2.607
-12.5 | -0.366 | 0.12678 | -0.025 | -2.888
-12 | -0.37 | 0.12186 | -0.025 | -3.04
-11.5 | -0.372 | 0.10858 | -0.025 | -3.429
-11 | -0.371 | 0.10412 | -0.025 | -3.568
-10.5 | -0.368 | 0.09441 | -0.025 | -3.894
-10 | -0.36 | 0.08793 | -0.025 | -4.098
-9.5 | -0.35 | 0.08386 | -0.026 | -4.168
-9 | -0.335 | 0.07731 | -0.026 | -4.331
-8.5 | -0.316 | 0.07166 | -0.026 | -4.411
-8 | -0.293 | 0.0675 | -0.026 | -4.347
-7.5 | -0.267 | 0.06311 | -0.026 | -4.228
-7 | -0.236 | 0.06296 | -0.026 | -3.755
-6.5 | -0.203 | 0.05845 | -0.026 | -3.465
-6 | -0.165 | 0.0543 | -0.026 | -3.046
-5.5 | -0.125 | 0.05026 | -0.027 | -2.497
-5 | -0.083 | 0.04636 | -0.027 | -1.792
-4.5 | -0.039 | 0.04382 | -0.028 | -0.883
-4 | 0.007 | 0.04158 | -0.028 | 0.177
-3.5 | 0.055 | 0.03937 | -0.029 | 1.387
-3 | 0.103 | 0.03784 | -0.03 | 2.716
-2.5 | 0.152 | 0.03668 | -0.031 | 4.13
-2 | 0.201 | 0.03582 | -0.032 | 5.601
-1.5 | 0.309 | 0.01465 | -0.086 | 21.105
-1 | 0.37 | 0.01401 | -0.086 | 26.412
-0.5 | 0.431 | 0.01432 | -0.087 | 30.107
0 | 0.486 | 0.01448 | -0.086 | 33.543
0.5 | 0.542 | 0.01417 | -0.087 | 38.286
1 | 0.599 | 0.01457 | -0.087 | 41.076
1.5 | 0.654 | 0.01506 | -0.087 | 43.408
2 | 0.708 | 0.01558 | -0.087 | 45.451
2.5 | 0.763 | 0.01618 | -0.088 | 47.156
3 | 0.817 | 0.0168 | -0.088 | 48.627
3.5 | 0.873 | 0.01737 | -0.089 | 50.284
4 | 0.928 | 0.01789 | -0.09 | 51.847
4.5 | 0.984 | 0.01848 | -0.09 | 53.239
5 | 1.039 | 0.01919 | -0.091 | 54.14
5.5 | 1.091 | 0.02 | -0.092 | 54.517
6 | 1.143 | 0.02075 | -0.093 | 55.097
6.5 | 1.195 | 0.02115 | -0.094 | 56.497
7 | 1.243 | 0.02253 | -0.094 | 55.188
7.5 | 1.306 | 0.02835 | -0.097 | 46.083
8 | 1.346 | 0.02992 | -0.097 | 45.001
8.5 | 1.383 | 0.03081 | -0.098 | 44.89
9 | 1.195 | 0.06207 | -0.041 | 19.245
9.5 | 1.222 | 0.0669 | -0.039 | 18.266
10 | 1.243 | 0.0714 | -0.038 | 17.413
10.5 | 1.255 | 0.07819 | -0.039 | 16.056
11 | 1.261 | 0.08357 | -0.038 | 15.087
11.5 | 1.26 | 0.09034 | -0.037 | 13.945
12 | 1.252 | 0.09723 | -0.037 | 12.88
12.5 | 1.238 | 0.10605 | -0.037 | 11.678
13 | 1.218 | 0.11395 | -0.036 | 10.693
13.5 | 1.193 | 0.12217 | -0.037 | 9.765

## 12. Re 100k Mach 0.10 (2)
BIGFOIL.COM POLAR EXPORT
GA 35A612
GA 35A612 |  |  |  | Cl Max: | 1.363 | at alpha= | 13.5 | deg
XFOIL ncrit=9 |  |  |  | L/D Max: | 51.7086 | at alpha= | 9 | deg
Re: | 100000 |  |  | Cd Min: | 0.24083 | at alpha= | -20 | deg
Mach: | 0.1 |  |  | Cl=0 at alpha= | -4.0973 | deg
|  |  |  | @ Cl=0.1, Cd= | 0.028461
|  |  |  | @ Cl=0.4, Cd= | 0.023798
|  |  |  | @ Cl=0.6, Cd= | 0.032688
alpha (deg) | Cl | Cd | Cm | Cl/Cd
-20 | -0.5845 | 0.24083 | 0.024 | -2.427
-19.5 | -0.5681 | 0.23711 | 0.0183 | -2.3959
-18.5 | -0.5319 | 0.22275 | 0.0109 | -2.3879
-18 | -0.5131 | 0.21603 | 0.0078 | -2.3751
-17.5 | -0.4952 | 0.20985 | 0.0041 | -2.3598
-17 | -0.4779 | 0.2038 | 0.0002 | -2.3449
-16.5 | -0.4635 | 0.19927 | -0.0048 | -2.326
-16 | -0.4595 | 0.19816 | -0.0109 | -2.3188
-15.5 | -0.4336 | 0.1861 | -0.0123 | -2.3299
-15 | -0.4126 | 0.17825 | -0.0139 | -2.3147
-14.5 | -0.3965 | 0.17201 | -0.017 | -2.3051
-14 | -0.3857 | 0.16714 | -0.0215 | -2.3076
-13.5 | -0.3896 | 0.16548 | -0.0279 | -2.3544
-13 | -0.3616 | 0.15358 | -0.0282 | -2.3545
-12.5 | -0.3417 | 0.14621 | -0.0295 | -2.337
-12 | -0.3285 | 0.13996 | -0.0324 | -2.3471
-11.5 | -0.326 | 0.13542 | -0.0377 | -2.4073
-11 | -0.3345 | 0.13229 | -0.0455 | -2.5285
-10.5 | -0.2975 | 0.12064 | -0.042 | -2.466
-10 | -0.2852 | 0.11464 | -0.0443 | -2.4878
-9.5 | -0.3026 | 0.11215 | -0.0441 | -2.6982
-9 | -0.3284 | 0.11065 | -0.052 | -2.9679
-8.5 | -0.2758 | 0.09962 | -0.0538 | -2.7685
-8 | -0.2623 | 0.09124 | -0.0839 | -2.8748
-7.5 | -0.2146 | 0.08307 | -0.0772 | -2.5834
-7 | -0.1878 | 0.07487 | -0.0876 | -2.5083
-6.5 | -0.1645 | 0.06719 | -0.0977 | -2.4483
-6 | -0.1396 | 0.06107 | -0.102 | -2.2859
-5.5 | -0.1173 | 0.05554 | -0.1066 | -2.112
-5 | -0.0905 | 0.05122 | -0.1061 | -1.7669
-4.5 | -0.06 | 0.04756 | -0.1042 | -1.2616
-4 | 0.0145 | 0.03369 | -0.1105 | 0.43039
-3.5 | 0.0567 | 0.03035 | -0.1082 | 1.8682
-3 | 0.1124 | 0.02792 | -0.1076 | 4.0258
-2.5 | 0.1626 | 0.02628 | -0.1064 | 6.1872
-2 | 0.2046 | 0.02545 | -0.1044 | 8.0393
-1.5 | 0.3012 | 0.02158 | -0.11 | 13.9574
-1 | 0.3333 | 0.02285 | -0.1071 | 14.5864
-0.5 | 0.3908 | 0.02328 | -0.1072 | 16.7869
0 | 0.4201 | 0.02493 | -0.1043 | 16.8512
0.5 | 0.4523 | 0.02663 | -0.1018 | 16.9846
1.5 | 0.5457 | 0.02895 | -0.1002 | 18.8497
2 | 0.5751 | 0.03108 | -0.0979 | 18.5039
2.5 | 0.6073 | 0.03316 | -0.0959 | 18.3142
3 | 0.6746 | 0.03335 | -0.0969 | 20.2279
3.5 | 0.7082 | 0.03539 | -0.095 | 20.0113
4 | 0.7392 | 0.03759 | -0.093 | 19.6648
4.5 | 0.7724 | 0.0396 | -0.0909 | 19.5051
5 | 0.8099 | 0.04131 | -0.0892 | 19.6054
5.5 | 0.851 | 0.04272 | -0.0876 | 19.9204
6 | 0.895 | 0.0438 | -0.0861 | 20.4338
6.5 | 0.9434 | 0.04436 | -0.0846 | 21.2669
8 | 1.1931 | 0.03292 | -0.0817 | 36.2424
8.5 | 1.2718 | 0.0281 | -0.0798 | 45.2598
9 | 1.3165 | 0.02546 | -0.0748 | 51.7086
9.5 | 1.3245 | 0.02578 | -0.0666 | 51.377
10 | 1.3019 | 0.02948 | -0.0577 | 44.1621
10.5 | 1.262 | 0.03643 | -0.0508 | 34.6418
11 | 1.2344 | 0.04332 | -0.0456 | 28.4949
11.5 | 1.2274 | 0.0486 | -0.0411 | 25.2551
12 | 1.2437 | 0.05229 | -0.0374 | 23.7847
12.5 | 1.2808 | 0.0551 | -0.0338 | 23.245
13 | 1.3283 | 0.05888 | -0.031 | 22.5594
13.5 | 1.363 | 0.0646 | -0.029 | 21.0991
14 | 1.356 | 0.07186 | -0.0263 | 18.87
14.5 | 1.3333 | 0.08042 | -0.0244 | 16.5792
15 | 1.2987 | 0.09022 | -0.0241 | 14.3948
15.5 | 1.2563 | 0.10155 | -0.026 | 12.3712
16 | 1.2104 | 0.11487 | -0.0307 | 10.5371
16.5 | 1.1656 | 0.13028 | -0.0382 | 8.9469
17 | 1.0227 | 0.20408 | -0.0789 | 5.0113
17.5 | 0.9925 | 0.21495 | -0.0929 | 4.6174
18 | 1.0338 | 0.22321 | -0.0889 | 4.6315
18.5 | 1.013 | 0.23125 | -0.1019 | 4.3805

## 13. Re 100k Mach 0.25 (1)
BIGFOIL.COM POLAR EXPORT
GA 35A612
GA 35A612 |  |  |  | Cl Max: | 1.368 | at alpha= | 8 | deg
JavaFoil+Calcfoil stall+Eppler ext transition |  |  |  | L/D Max: | 54.354 | at alpha= | 6 | deg
Re: | 100000 |  |  | Cd Min: | 0.01376 | at alpha= | -1 | deg
Mach: | 0.25 |  |  | Cl=0 at alpha= | -4.0761 | deg
|  |  |  | @ Cl=0.1, Cd= | 0.038601
|  |  |  | @ Cl=0.4, Cd= | 0.01396
|  |  |  | @ Cl=0.6, Cd= | 0.014937
alpha (deg) | Cl | Cd | Cm | Cl/Cd
-14 | -0.057 | 0.16643 | -0.026 | -0.345
-13.5 | -0.055 | 0.15054 | -0.026 | -0.362
-13 | -0.09 | 0.18076 | -0.026 | -0.495
-12.5 | -0.148 | 0.16179 | -0.026 | -0.917
-12 | -0.186 | 0.14609 | -0.026 | -1.276
-11.5 | -0.217 | 0.13453 | -0.026 | -1.614
-11 | -0.242 | 0.12253 | -0.026 | -1.978
-10.5 | -0.262 | 0.11313 | -0.027 | -2.317
-10 | -0.276 | 0.10337 | -0.027 | -2.673
-9.5 | -0.284 | 0.09129 | -0.027 | -3.115
-9 | -0.286 | 0.08331 | -0.027 | -3.433
-8.5 | -0.281 | 0.07757 | -0.027 | -3.624
-8 | -0.27 | 0.07139 | -0.027 | -3.777
-7.5 | -0.252 | 0.0667 | -0.027 | -3.776
-7 | -0.228 | 0.07042 | -0.027 | -3.236
-6.5 | -0.199 | 0.06305 | -0.027 | -3.149
-6 | -0.164 | 0.05566 | -0.028 | -2.952
-5.5 | -0.126 | 0.05288 | -0.027 | -2.38
-5 | -0.084 | 0.04775 | -0.028 | -1.758
-4.5 | -0.039 | 0.04487 | -0.028 | -0.876
-4 | 0.007 | 0.04225 | -0.029 | 0.177
-3.5 | 0.056 | 0.03984 | -0.029 | 1.402
-3 | 0.105 | 0.03846 | -0.029 | 2.737
-2.5 | 0.155 | 0.03735 | -0.032 | 4.162
-2 | 0.206 | 0.03608 | -0.033 | 5.71
-1.5 | 0.318 | 0.01479 | -0.088 | 21.47
-1 | 0.38 | 0.01376 | -0.089 | 27.636
-0.5 | 0.443 | 0.01439 | -0.088 | 30.794
0 | 0.496 | 0.0148 | -0.088 | 33.518
0.5 | 0.554 | 0.01455 | -0.088 | 38.081
1 | 0.611 | 0.01503 | -0.089 | 40.651
1.5 | 0.667 | 0.01555 | -0.089 | 42.911
2 | 0.724 | 0.01612 | -0.089 | 44.902
2.5 | 0.78 | 0.01673 | -0.09 | 46.614
3 | 0.837 | 0.01735 | -0.09 | 48.223
3.5 | 0.896 | 0.01785 | -0.091 | 50.211
4 | 0.951 | 0.01846 | -0.092 | 51.508
4.5 | 1.009 | 0.01912 | -0.093 | 52.753
5 | 1.064 | 0.01982 | -0.093 | 53.68
5.5 | 1.117 | 0.0208 | -0.094 | 53.685
6 | 1.171 | 0.02155 | -0.095 | 54.354
6.5 | 1.241 | 0.02805 | -0.098 | 44.25
7 | 1.289 | 0.0283 | -0.098 | 45.536
7.5 | 1.33 | 0.02996 | -0.099 | 44.398
8 | 1.368 | 0.03171 | -0.099 | 43.142
8.5 | 1.184 | 0.05871 | -0.043 | 20.161
9 | 1.21 | 0.06365 | -0.04 | 19.014
9.5 | 1.233 | 0.0686 | -0.039 | 17.972
10 | 1.246 | 0.07468 | -0.039 | 16.687
10.5 | 1.245 | 0.08143 | -0.038 | 15.292
11 | 1.234 | 0.0886 | -0.038 | 13.932
11.5 | 1.213 | 0.09847 | -0.038 | 12.314
12 | 1.18 | 0.10781 | -0.037 | 10.942
12.5 | 1.136 | 0.11873 | -0.037 | 9.564
13 | 1.081 | 0.13058 | -0.037 | 8.276

## 14. Re 100k Mach 0.25 (2)
BIGFOIL.COM POLAR EXPORT
GA 35A612
GA 35A612 |  |  |  | Cl Max: | 1.313 | at alpha= | 13.5 | deg
XFOIL ncrit=9 |  |  |  | L/D Max: | 46.8219 | at alpha= | 9 | deg
Re: | 100000 |  |  | Cd Min: | 0.24493 | at alpha= | -20 | deg
Mach: | 0.25 |  |  | Cl=0 at alpha= | -4 | deg
|  |  |  | @ Cl=0.1, Cd= | 0.02972
|  |  |  | @ Cl=0.4, Cd= | 0.026505
|  |  |  | @ Cl=0.6, Cd= | 0.03327
alpha (deg) | Cl | Cd | Cm | Cl/Cd
-20 | -0.5914 | 0.24493 | 0.0241 | -2.4146
-19.5 | -0.5779 | 0.24407 | 0.0172 | -2.3678
-19 | -0.5556 | 0.23322 | 0.0144 | -2.3823
-18.5 | -0.5347 | 0.22519 | 0.0116 | -2.3744
-18 | -0.5155 | 0.21873 | 0.0078 | -2.3568
-17.5 | -0.4968 | 0.21245 | 0.0038 | -2.3384
-17 | -0.4792 | 0.20685 | -0.0008 | -2.3167
-16.5 | -0.4691 | 0.2048 | -0.007 | -2.2905
-16 | -0.4667 | 0.2041 | -0.0129 | -2.2866
-15.5 | -0.4265 | 0.18671 | -0.0119 | -2.2843
-15 | -0.4081 | 0.18008 | -0.0148 | -2.2662
-14.5 | -0.3923 | 0.17412 | -0.0187 | -2.253
-14 | -0.3898 | 0.17219 | -0.0248 | -2.2638
-13.5 | -0.3914 | 0.16986 | -0.031 | -2.3043
-13 | -0.3473 | 0.15422 | -0.0284 | -2.252
-12.5 | -0.3314 | 0.14773 | -0.0311 | -2.2433
-12 | -0.3213 | 0.14217 | -0.0351 | -2.26
-11.5 | -0.3285 | 0.13984 | -0.0424 | -2.3491
-11 | -0.2997 | 0.12885 | -0.0418 | -2.326
-10.5 | -0.2816 | 0.12214 | -0.0434 | -2.3056
-10 | -0.2774 | 0.11711 | -0.047 | -2.3687
-9 | -0.2863 | 0.10863 | -0.0501 | -2.6356
-8.5 | -0.2538 | 0.1009 | -0.0632 | -2.5154
-8 | -0.2124 | 0.09149 | -0.0702 | -2.3216
-7.5 | -0.2096 | 0.08444 | -0.0922 | -2.4822
-7 | -0.1666 | 0.07658 | -0.0938 | -2.1755
-6.5 | -0.1412 | 0.0698 | -0.0965 | -2.0229
-6 | -0.1221 | 0.06361 | -0.1022 | -1.9195
-5.5 | -0.1048 | 0.05774 | -0.1071 | -1.815
-5 | -0.0834 | 0.05336 | -0.1073 | -1.563
-4.5 | -0.0594 | 0.04989 | -0.1041 | -1.1906
-4 | 0 | 0.03688 | -0.1115 | 0
-3.5 | 0.058 | 0.03183 | -0.1117 | 1.8222
-3 | 0.1 | 0.02972 | -0.1091 | 3.3647
-2.5 | 0.1515 | 0.02821 | -0.1077 | 5.3704
-2 | 0.2051 | 0.02662 | -0.1069 | 7.7047
-1.5 | 0.291 | 0.02267 | -0.1106 | 12.8363
-1 | 0.3371 | 0.02349 | -0.1091 | 14.3508
-0.5 | 0.3664 | 0.02509 | -0.1057 | 14.6034
0 | 0.4025 | 0.02661 | -0.1034 | 15.1259
0.5 | 0.462 | 0.02726 | -0.1038 | 16.9479
1 | 0.4904 | 0.0293 | -0.1009 | 16.7372
1.5 | 0.5217 | 0.03134 | -0.0985 | 16.6465
2.5 | 0.6227 | 0.03383 | -0.0975 | 18.4067
3 | 0.651 | 0.03618 | -0.095 | 17.9934
3.5 | 0.6804 | 0.03849 | -0.0926 | 17.6773
4 | 0.7133 | 0.04069 | -0.0905 | 17.5301
5 | 0.7898 | 0.04446 | -0.0872 | 17.7643
5.5 | 0.8329 | 0.04595 | -0.0857 | 18.1262
6 | 0.8792 | 0.04712 | -0.0842 | 18.6587
6.5 | 0.9305 | 0.04769 | -0.0827 | 19.5114
7 | 0.9482 | 0.05042 | -0.0793 | 18.806
7.5 | 1.0677 | 0.04401 | -0.0789 | 24.2604
8 | 1.2009 | 0.03489 | -0.0786 | 34.4196
8.5 | 1.2668 | 0.03071 | -0.0744 | 41.2504
9 | 1.3068 | 0.02791 | -0.0676 | 46.8219
9.5 | 1.3053 | 0.02959 | -0.0597 | 44.1129
10 | 1.2738 | 0.03515 | -0.0522 | 36.239
10.5 | 1.2373 | 0.04256 | -0.0468 | 29.0719
11 | 1.2168 | 0.04906 | -0.0421 | 24.8023
11.5 | 1.2218 | 0.05357 | -0.0377 | 22.8075
12 | 1.2482 | 0.05681 | -0.0334 | 21.9715
12.5 | 1.2955 | 0.06027 | -0.0296 | 21.4949
13 | 1.3097 | 0.06629 | -0.0268 | 19.7571
13.5 | 1.313 | 0.07301 | -0.0247 | 17.9838
14 | 1.3046 | 0.08171 | -0.0234 | 15.9662
14.5 | 1.2707 | 0.09168 | -0.0238 | 13.8602
15 | 1.2327 | 0.10316 | -0.0264 | 11.9494
15.5 | 1.1934 | 0.11625 | -0.0313 | 10.2658
16.5 | 1.0471 | 0.16987 | -0.0664 | 6.1641
17 | 1.0424 | 0.18492 | -0.0737 | 5.637
17.5 | 1.0026 | 0.22049 | -0.0973 | 4.5471
18 | 1.0368 | 0.22906 | -0.0958 | 4.5263
18.5 | 1.0264 | 0.23695 | -0.1066 | 4.3317

## 15. Re 100k Mach 0.50 (1)
BIGFOIL.COM POLAR EXPORT
GA 35A612
GA 35A612 |  |  |  | Cl Max: | 1.381 | at alpha= | 7 | deg
JavaFoil+Calcfoil stall+Eppler ext transition |  |  |  | L/D Max: | 50.492 | at alpha= | 5 | deg
Re: | 100000 |  |  | Cd Min: | 0.01513 | at alpha= | -0.5 | deg
Mach: | 0.5 |  |  | Cl=0 at alpha= | -4.0909 | deg
|  |  |  | @ Cl=0.1, Cd= | 0.041931
|  |  |  | @ Cl=0.4, Cd= | 0.019452
|  |  |  | @ Cl=0.6, Cd= | 0.016996
alpha (deg) | Cl | Cd | Cm | Cl/Cd
-20 | -0.868 | 0.34472 | -0.036 | -2.518
-19.5 | -0.842 | 0.35797 | -0.037 | -2.352
-19 | -0.813 | 0.30698 | -0.035 | -2.647
-18.5 | -0.785 | 0.30862 | -0.034 | -2.545
-18 | -0.759 | 0.2943 | -0.034 | -2.578
-17.5 | -0.732 | 0.2933 | -0.034 | -2.497
-17 | -0.706 | 0.28698 | -0.035 | -2.46
-16.5 | -0.679 | 0.2743 | -0.035 | -2.477
-16 | -0.653 | 0.26529 | -0.035 | -2.461
-15.5 | -0.626 | 0.26567 | -0.036 | -2.357
-15 | -0.599 | 0.25307 | -0.036 | -2.368
-14.5 | -0.572 | 0.26361 | -0.036 | -2.171
-14 | -0.546 | 0.25571 | -0.037 | -2.133
-13.5 | -0.519 | 0.25298 | -0.037 | -2.05
-13 | -0.49 | 0.20358 | -0.034 | -2.408
-12.5 | -0.463 | 0.19932 | -0.034 | -2.323
-12 | -0.436 | 0.19062 | -0.034 | -2.287
-11.5 | -0.409 | 0.18699 | -0.035 | -2.186
-11 | -0.382 | 0.18346 | -0.035 | -2.08
-10.5 | -0.354 | 0.18164 | -0.035 | -1.951
-10 | -0.327 | 0.18766 | -0.036 | -1.743
-9.5 | -0.3 | 0.18713 | -0.036 | -1.601
-9 | -0.272 | 0.16918 | -0.034 | -1.607
-8.5 | -0.244 | 0.16682 | -0.034 | -1.465
-8 | -0.217 | 0.16466 | -0.034 | -1.318
-7.5 | -0.189 | 0.14536 | -0.035 | -1.303
-7 | -0.162 | 0.08259 | -0.034 | -1.959
-6.5 | -0.134 | 0.06583 | -0.034 | -2.038
-6 | -0.106 | 0.10004 | -0.032 | -1.064
-5.5 | -0.079 | 0.06521 | -0.033 | -1.209
-5 | -0.051 | 0.05639 | -0.033 | -0.906
-4.5 | -0.036 | 0.06426 | -0.032 | -0.566
-4 | 0.008 | 0.04896 | -0.032 | 0.158
-3.5 | 0.06 | 0.0442 | -0.032 | 1.357
-3 | 0.115 | 0.04108 | -0.033 | 2.807
-2.5 | 0.172 | 0.03904 | -0.033 | 4.405
-2 | 0.229 | 0.03757 | -0.034 | 6.098
-1.5 | 0.286 | 0.0367 | -0.036 | 7.802
-1 | 0.425 | 0.01567 | -0.095 | 27.103
-0.5 | 0.495 | 0.01513 | -0.096 | 32.731
0 | 0.542 | 0.01663 | -0.096 | 32.605
0.5 | 0.607 | 0.01704 | -0.096 | 35.602
1 | 0.671 | 0.01699 | -0.097 | 39.492
1.5 | 0.734 | 0.01764 | -0.097 | 41.632
2 | 0.798 | 0.01832 | -0.098 | 43.545
2.5 | 0.863 | 0.01893 | -0.099 | 45.583
3 | 0.929 | 0.0196 | -0.1 | 47.391
3.5 | 0.994 | 0.02037 | -0.101 | 48.798
4 | 1.052 | 0.02116 | -0.101 | 49.708
4.5 | 1.114 | 0.02218 | -0.102 | 50.228
5 | 1.175 | 0.02328 | -0.103 | 50.492
5.5 | 1.234 | 0.02445 | -0.104 | 50.467
6 | 1.286 | 0.02582 | -0.105 | 49.821
6.5 | 1.347 | 0.03325 | -0.108 | 40.512
7 | 1.381 | 0.03573 | -0.108 | 38.64
7.5 | 1.189 | 0.05703 | -0.044 | 20.858
8 | 1.187 | 0.0641 | -0.041 | 18.512
8.5 | 1.141 | 0.07535 | -0.04 | 15.142
9 | 0.83 | 0.10585 | -0.041 | 7.843
9.5 | 0.754 | 0.16179 | -0.04 | 4.66
10 | 0.782 | 0.15953 | -0.045 | 4.901
10.5 | 0.81 | 0.17384 | -0.048 | 4.658
11 | 0.837 | 0.18808 | -0.048 | 4.45
11.5 | 0.865 | 0.20919 | -0.053 | 4.137
12 | 0.893 | 0.20787 | -0.054 | 4.294

## 16. Re 100k Mach 0.50 (2)
BIGFOIL.COM POLAR EXPORT
GA 35A612
GA 35A612 |  |  |  | Cl Max: | 1.2383 | at alpha= | 9.5 | deg
XFOIL ncrit=9 |  |  |  | L/D Max: | 24.7512 | at alpha= | 9.5 | deg
Re: | 100000 |  |  | Cd Min: | 0.2641 | at alpha= | -20 | deg
Mach: | 0.5 |  |  | Cl=0 at alpha= | -3.665 | deg
|  |  |  | @ Cl=0.1, Cd= | 0.035962
|  |  |  | @ Cl=0.4, Cd= | 0.033724
|  |  |  | @ Cl=0.6, Cd= | 0.046078
alpha (deg) | Cl | Cd | Cm | Cl/Cd
-20 | -0.6292 | 0.2641 | 0.027 | -2.3824
-19.5 | -0.6051 | 0.25567 | 0.0226 | -2.3667
-19 | -0.5814 | 0.24812 | 0.0175 | -2.3432
-18.5 | -0.558 | 0.24092 | 0.0122 | -2.3161
-18 | -0.537 | 0.23612 | 0.0058 | -2.2743
-17.5 | -0.5229 | 0.23503 | -0.0013 | -2.2248
-17 | -0.4905 | 0.21935 | -0.0033 | -2.2362
-16.5 | -0.4659 | 0.21084 | -0.0069 | -2.2097
-16 | -0.443 | 0.20351 | -0.0112 | -2.1768
-15.5 | -0.4215 | 0.19692 | -0.0161 | -2.1405
-15 | -0.4129 | 0.19626 | -0.0234 | -2.1038
-14.5 | -0.3813 | 0.18298 | -0.0254 | -2.0838
-14 | -0.3571 | 0.17485 | -0.0283 | -2.0423
-13.5 | -0.3366 | 0.16798 | -0.0322 | -2.0038
-13 | -0.3242 | 0.16368 | -0.0378 | -1.9807
-12.5 | -0.328 | 0.16296 | -0.0446 | -2.0128
-12 | -0.282 | 0.14751 | -0.044 | -1.9117
-11.5 | -0.2634 | 0.14089 | -0.0471 | -1.8695
-11 | -0.2614 | 0.13746 | -0.0514 | -1.9016
-10.5 | -0.301 | 0.1403 | -0.049 | -2.1454
-10 | -0.2416 | 0.12616 | -0.0545 | -1.915
-9.5 | -0.2198 | 0.12046 | -0.0689 | -1.8247
-9 | -0.169 | 0.10905 | -0.0743 | -1.5497
-8.5 | -0.1648 | 0.10529 | -0.0895 | -1.5652
-8 | -0.1119 | 0.09436 | -0.0892 | -1.1859
-7.5 | -0.0987 | 0.08827 | -0.0958 | -1.1182
-7 | -0.107 | 0.08498 | -0.1039 | -1.2591
-6.5 | -0.0708 | 0.07741 | -0.1008 | -0.91461
-6 | -0.0674 | 0.07275 | -0.1021 | -0.92646
-5.5 | -0.0637 | 0.06825 | -0.1042 | -0.93333
-5 | -0.065 | 0.06413 | -0.1062 | -1.0136
-4.5 | -0.0499 | 0.06002 | -0.1038 | -0.83139
-4 | -0.0136 | 0.04747 | -0.12 | -0.2865
-3.5 | 0.0067 | 0.04332 | -0.1168 | 0.15466
-3 | 0.0351 | 0.0398 | -0.1135 | 0.88191
-2.5 | 0.1073 | 0.03553 | -0.1146 | 3.02
-2 | 0.1417 | 0.03481 | -0.1103 | 4.0707
-1.5 | 0.1858 | 0.03379 | -0.1075 | 5.4987
-1 | 0.2584 | 0.03223 | -0.1079 | 8.0174
-0.5 | 0.3018 | 0.03043 | -0.1045 | 9.9178
0 | 0.3383 | 0.03225 | -0.1013 | 10.4899
0.5 | 0.3982 | 0.03364 | -0.1011 | 11.8371
1 | 0.4393 | 0.03555 | -0.099 | 12.3572
1.5 | 0.471 | 0.03787 | -0.0961 | 12.4373
2 | 0.5062 | 0.0402 | -0.0938 | 12.592
2.5 | 0.5434 | 0.04257 | -0.0918 | 12.7649
3 | 0.582 | 0.04497 | -0.0901 | 12.942
3.5 | 0.6213 | 0.04739 | -0.0884 | 13.1104
4 | 0.6609 | 0.04981 | -0.0867 | 13.2684
4.5 | 0.7023 | 0.05214 | -0.085 | 13.4695
5 | 0.7471 | 0.05432 | -0.0834 | 13.7537
5.5 | 0.7973 | 0.05616 | -0.0819 | 14.1969
6 | 0.8196 | 0.05936 | -0.079 | 13.8073
6.5 | 0.8675 | 0.06104 | -0.077 | 14.212
7 | 0.9017 | 0.06338 | -0.0742 | 14.2269
7.5 | 0.9666 | 0.06309 | -0.0714 | 15.321
8 | 1.0135 | 0.06343 | -0.0675 | 15.9782
8.5 | 1.08 | 0.06112 | -0.0625 | 17.6702
9 | 1.144 | 0.05768 | -0.0561 | 19.8336
9.5 | 1.2383 | 0.05003 | -0.0468 | 24.7511
10 | 1.2206 | 0.0558 | -0.0415 | 21.8746
10.5 | 1.2018 | 0.06305 | -0.038 | 19.0611
11 | 1.2004 | 0.06919 | -0.0342 | 17.3493
11.5 | 1.2101 | 0.07486 | -0.0302 | 16.1648
12 | 1.2094 | 0.08256 | -0.0283 | 14.6487
12.5 | 1.1829 | 0.09405 | -0.0305 | 12.5774
13 | 1.1459 | 0.10788 | -0.0361 | 10.622
13.5 | 1.1021 | 0.12449 | -0.0452 | 8.8529
14 | 1.0584 | 0.14412 | -0.0575 | 7.3439
14.5 | 1.0369 | 0.16177 | -0.0681 | 6.4097

## 17. Re 250k Mach 0.00 (1)
BIGFOIL.COM POLAR EXPORT
GA 35A612
GA 35A612 |  |  |  | Cl Max: | 1.456 | at alpha= | 9.5 | deg
JavaFoil+Calcfoil stall+Eppler ext transition |  |  |  | L/D Max: | 96.137 | at alpha= | 6.5 | deg
Re: | 250000 |  |  | Cd Min: | 0.00954 | at alpha= | 0.5 | deg
Mach: | 0 |  |  | Cl=0 at alpha= | -4.0761 | deg
|  |  |  | @ Cl=0.1, Cd= | 0.034745
|  |  |  | @ Cl=0.4, Cd= | 0.010195
|  |  |  | @ Cl=0.6, Cd= | 0.009678
alpha (deg) | Cl | Cd | Cm | Cl/Cd
-17 | -0.317 | 0.16429 | -0.023 | -1.928
-16.5 | -0.327 | 0.15956 | -0.024 | -2.05
-16 | -0.337 | 0.14587 | -0.024 | -2.312
-15.5 | -0.347 | 0.13713 | -0.024 | -2.532
-15 | -0.357 | 0.1452 | -0.024 | -2.455
-14.5 | -0.365 | 0.13863 | -0.024 | -2.634
-14 | -0.373 | 0.12949 | -0.024 | -2.88
-13.5 | -0.38 | 0.12196 | -0.025 | -3.112
-13 | -0.385 | 0.11152 | -0.025 | -3.451
-12.5 | -0.388 | 0.1072 | -0.025 | -3.623
-12 | -0.39 | 0.10077 | -0.025 | -3.869
-11.5 | -0.389 | 0.09181 | -0.025 | -4.238
-11 | -0.386 | 0.08805 | -0.025 | -4.381
-10.5 | -0.379 | 0.08231 | -0.026 | -4.61
-10 | -0.37 | 0.07685 | -0.026 | -4.812
-9.5 | -0.357 | 0.07157 | -0.026 | -4.987
-9 | -0.34 | 0.06695 | -0.026 | -5.084
-8.5 | -0.32 | 0.06252 | -0.026 | -5.12
-8 | -0.296 | 0.05853 | -0.026 | -5.059
-7.5 | -0.268 | 0.05482 | -0.026 | -4.897
-7 | -0.237 | 0.05457 | -0.026 | -4.348
-6.5 | -0.203 | 0.05127 | -0.026 | -3.956
-6 | -0.165 | 0.04753 | -0.026 | -3.48
-5.5 | -0.125 | 0.04472 | -0.027 | -2.802
-5 | -0.083 | 0.04172 | -0.027 | -1.987
-4.5 | -0.039 | 0.03959 | -0.028 | -0.974
-4 | 0.007 | 0.03778 | -0.028 | 0.194
-3.5 | 0.054 | 0.03602 | -0.029 | 1.51
-3 | 0.102 | 0.03469 | -0.03 | 2.949
-2.5 | 0.151 | 0.03357 | -0.032 | 4.493
-2 | 0.247 | 0.0113 | -0.084 | 21.867
-1.5 | 0.308 | 0.0113 | -0.085 | 27.242
-1 | 0.368 | 0.01009 | -0.086 | 36.517
-0.5 | 0.429 | 0.01029 | -0.087 | 41.726
0 | 0.493 | 0.01026 | -0.088 | 48.054
0.5 | 0.554 | 0.00954 | -0.088 | 58.028
1 | 0.614 | 0.00972 | -0.089 | 63.156
1.5 | 0.675 | 0.00992 | -0.09 | 68.022
2 | 0.735 | 0.01011 | -0.091 | 72.685
2.5 | 0.796 | 0.01034 | -0.092 | 76.987
3 | 0.856 | 0.01058 | -0.093 | 80.901
3.5 | 0.917 | 0.01087 | -0.094 | 84.316
4 | 0.973 | 0.01121 | -0.095 | 86.837
4.5 | 1.033 | 0.01159 | -0.095 | 89.14
5 | 1.091 | 0.01161 | -0.096 | 94.006
5.5 | 1.148 | 0.01228 | -0.097 | 93.445
6 | 1.203 | 0.01278 | -0.098 | 94.128
6.5 | 1.256 | 0.01307 | -0.099 | 96.137
7 | 1.307 | 0.01387 | -0.1 | 94.27
7.5 | 1.315 | 0.02264 | -0.097 | 58.062
8 | 1.355 | 0.02418 | -0.098 | 56.045
8.5 | 1.392 | 0.02514 | -0.098 | 55.355
9 | 1.426 | 0.02664 | -0.099 | 53.51
9.5 | 1.456 | 0.02815 | -0.099 | 51.712
10 | 1.244 | 0.06539 | -0.044 | 19.016
10.5 | 1.256 | 0.07013 | -0.039 | 17.903
11 | 1.263 | 0.07505 | -0.04 | 16.834
11.5 | 1.265 | 0.08041 | -0.039 | 15.733
12 | 1.261 | 0.08659 | -0.039 | 14.56
12.5 | 1.25 | 0.09171 | -0.038 | 13.634
13 | 1.234 | 0.09891 | -0.037 | 12.478
13.5 | 1.213 | 0.10724 | -0.039 | 11.315
14 | 1.188 | 0.11316 | -0.039 | 10.495
14.5 | 1.158 | 0.12123 | -0.039 | 9.55

## 18. Re 250k Mach 0.00 (2)
BIGFOIL.COM POLAR EXPORT
GA 35A612
GA 35A612 |  |  |  | Cl Max: | 1.3666 | at alpha= | 15.5 | deg
XFOIL ncrit=9 |  |  |  | L/D Max: | 94.9817 | at alpha= | 8 | deg
Re: | 250000 |  |  | Cd Min: | 0.24493 | at alpha= | 20 | deg
Mach: | 0 |  |  | Cl=0 at alpha= | -4.2294 | deg
|  |  |  | @ Cl=0.1, Cd= | 0.017392
|  |  |  | @ Cl=0.4, Cd= | 0.010626
|  |  |  | @ Cl=0.6, Cd= | 0.011423
alpha (deg) | Cl | Cd | Cm | Cl/Cd
-20 | -0.5874 | 0.23937 | 0.0263 | -2.4539
-19.5 | -0.5694 | 0.23325 | 0.0222 | -2.4412
-19 | -0.5514 | 0.227 | 0.0181 | -2.4291
-18.5 | -0.5334 | 0.22072 | 0.0136 | -2.4166
-18 | -0.5187 | 0.21556 | 0.0079 | -2.4063
-17.5 | -0.501 | 0.2079 | 0.0048 | -2.4098
-17 | -0.4826 | 0.20114 | 0.0024 | -2.3993
-16.5 | -0.4654 | 0.19497 | -0.0009 | -2.387
-16 | -0.4487 | 0.18858 | -0.0044 | -2.3794
-15.5 | -0.4328 | 0.1821 | -0.0083 | -2.3767
-15 | -0.4222 | 0.17654 | -0.0138 | -2.3915
-14.5 | -0.4165 | 0.17128 | -0.0191 | -2.4317
-14 | -0.3905 | 0.16171 | -0.0188 | -2.4148
-13.5 | -0.3748 | 0.15531 | -0.0211 | -2.4132
-13 | -0.3606 | 0.14884 | -0.0239 | -2.4227
-12.5 | -0.3477 | 0.14219 | -0.0272 | -2.4453
-12 | -0.3417 | 0.13592 | -0.0329 | -2.514
-11.5 | -0.338 | 0.12929 | -0.0395 | -2.6143
-11 | -0.3148 | 0.12124 | -0.0378 | -2.5965
-10.5 | -0.2999 | 0.11489 | -0.0407 | -2.6103
-10 | -0.2794 | 0.10753 | -0.0472 | -2.5983
-9.5 | -0.2643 | 0.09987 | -0.0546 | -2.6464
-9 | -0.2652 | 0.09287 | -0.0619 | -2.8556
-8.5 | -0.2625 | 0.08404 | -0.0671 | -3.1235
-8 | -0.2471 | 0.07865 | -0.0652 | -3.1418
-7.5 | -0.2347 | 0.07229 | -0.0699 | -3.2466
-7 | -0.2137 | 0.06348 | -0.0808 | -3.3664
-6 | -0.1552 | 0.04479 | -0.0965 | -3.4651
-5.5 | -0.1166 | 0.0383 | -0.099 | -3.0444
-5 | -0.0745 | 0.03404 | -0.0993 | -2.1886
-4.5 | -0.0296 | 0.02972 | -0.0996 | -0.99596
-3.5 | 0.0798 | 0.01822 | -0.0956 | 4.3798
-3 | 0.1325 | 0.01606 | -0.095 | 8.2503
-2.5 | 0.185 | 0.01474 | -0.0943 | 12.5509
-2 | 0.2378 | 0.01366 | -0.0937 | 17.4085
-1.5 | 0.2802 | 0.01152 | -0.0923 | 24.3229
-1 | 0.3604 | 0.01055 | -0.0958 | 34.1611
-0.5 | 0.4386 | 0.0107 | -0.101 | 40.9907
0 | 0.49 | 0.01088 | -0.1004 | 45.0368
0.5 | 0.541 | 0.01115 | -0.0998 | 48.5202
1 | 0.5926 | 0.01138 | -0.0992 | 52.0738
1.5 | 0.6441 | 0.01168 | -0.0986 | 55.1455
2 | 0.6958 | 0.01195 | -0.098 | 58.2259
2.5 | 0.7481 | 0.01226 | -0.0976 | 61.0196
3 | 0.8001 | 0.01254 | -0.0971 | 63.8038
3.5 | 0.8526 | 0.01287 | -0.0968 | 66.2471
4 | 0.9055 | 0.01312 | -0.0965 | 69.0168
4.5 | 0.9571 | 0.01341 | -0.0959 | 71.3721
5 | 1.011 | 0.01351 | -0.0956 | 74.8335
5.5 | 1.0647 | 0.01357 | -0.0952 | 78.4598
6 | 1.1153 | 0.01344 | -0.0941 | 82.9836
6.5 | 1.1645 | 0.01337 | -0.0929 | 87.098
7 | 1.2139 | 0.01332 | -0.0916 | 91.1336
7.5 | 1.2583 | 0.01332 | -0.0895 | 94.467
8 | 1.2984 | 0.01367 | -0.0868 | 94.9817
8.5 | 1.3248 | 0.01491 | -0.0822 | 88.8531
9 | 1.3219 | 0.01766 | -0.0738 | 74.8528
9.5 | 1.3068 | 0.02151 | -0.0656 | 60.7531
10 | 1.2956 | 0.02617 | -0.0601 | 49.5071
10.5 | 1.2881 | 0.03114 | -0.0559 | 41.3648
11 | 1.2866 | 0.03588 | -0.0524 | 35.8584
11.5 | 1.2843 | 0.04081 | -0.0493 | 31.4702
12 | 1.2932 | 0.04481 | -0.047 | 28.8596
12.5 | 1.2936 | 0.0496 | -0.044 | 26.0806
13 | 1.3056 | 0.0535 | -0.0418 | 24.4037
13.5 | 1.3157 | 0.05752 | -0.0394 | 22.8738
14 | 1.3316 | 0.0612 | -0.0368 | 21.7582
14.5 | 1.3469 | 0.06517 | -0.0346 | 20.6675
15 | 1.359 | 0.06957 | -0.033 | 19.5343
15.5 | 1.3666 | 0.07515 | -0.0306 | 18.185
16 | 1.3569 | 0.08259 | -0.0304 | 16.4293
16.5 | 1.3394 | 0.09153 | -0.0311 | 14.6335
17 | 1.3134 | 0.10229 | -0.0334 | 12.84
17.5 | 1.2801 | 0.11501 | -0.038 | 11.1303
18 | 1.2421 | 0.12994 | -0.0452 | 9.559
18.5 | 1.2005 | 0.14746 | -0.0555 | 8.1412
19 | 1.1564 | 0.1682 | -0.069 | 6.8751
19.5 | 1.0448 | 0.23649 | -0.1065 | 4.4179
20 | 1.0552 | 0.24493 | -0.1121 | 4.3082

## 19. Re 250k Mach 0.10 (1)
BIGFOIL.COM POLAR EXPORT
GA 35A612
GA 35A612 |  |  |  | Cl Max: | 1.458 | at alpha= | 9.5 | deg
JavaFoil+Calcfoil stall+Eppler ext transition |  |  |  | L/D Max: | 97.945 | at alpha= | 6.5 | deg
Re: | 250000 |  |  | Cd Min: | 0.00956 | at alpha= | 0.5 | deg
Mach: | 0.1 |  |  | Cl=0 at alpha= | -4.0761 | deg
|  |  |  | @ Cl=0.1, Cd= | 0.034831
|  |  |  | @ Cl=0.4, Cd= | 0.010214
|  |  |  | @ Cl=0.6, Cd= | 0.0096971
alpha (deg) | Cl | Cd | Cm | Cl/Cd
-16.5 | -0.286 | 0.15665 | -0.024 | -1.827
-16 | -0.298 | 0.1476 | -0.024 | -2.021
-15.5 | -0.31 | 0.14445 | -0.024 | -2.147
-15 | -0.322 | 0.13615 | -0.025 | -2.363
-14.5 | -0.333 | 0.1306 | -0.025 | -2.548
-14 | -0.343 | 0.13329 | -0.025 | -2.573
-13.5 | -0.352 | 0.12543 | -0.025 | -2.807
-13 | -0.36 | 0.11416 | -0.025 | -3.154
-12.5 | -0.366 | 0.10735 | -0.025 | -3.412
-12 | -0.371 | 0.10314 | -0.025 | -3.592
-11.5 | -0.372 | 0.09408 | -0.026 | -3.959
-11 | -0.372 | 0.09045 | -0.026 | -4.108
-10.5 | -0.368 | 0.08221 | -0.026 | -4.473
-10 | -0.36 | 0.07674 | -0.026 | -4.697
-9.5 | -0.35 | 0.07171 | -0.026 | -4.874
-9 | -0.335 | 0.06701 | -0.026 | -4.997
-8.5 | -0.316 | 0.0627 | -0.026 | -5.042
-8 | -0.293 | 0.05975 | -0.027 | -4.911
-7.5 | -0.267 | 0.05567 | -0.027 | -4.793
-7 | -0.236 | 0.05533 | -0.026 | -4.273
-6.5 | -0.203 | 0.05148 | -0.026 | -3.934
-6 | -0.165 | 0.04807 | -0.027 | -3.442
-5.5 | -0.125 | 0.04501 | -0.027 | -2.788
-5 | -0.083 | 0.04193 | -0.027 | -1.982
-4.5 | -0.039 | 0.0397 | -0.028 | -0.974
-4 | 0.007 | 0.03784 | -0.028 | 0.194
-3.5 | 0.055 | 0.03604 | -0.029 | 1.515
-3 | 0.103 | 0.03475 | -0.031 | 2.958
-2.5 | 0.152 | 0.0336 | -0.032 | 4.51
-2 | 0.248 | 0.01136 | -0.085 | 21.87
-1.5 | 0.309 | 0.0113 | -0.086 | 27.361
-1 | 0.37 | 0.01013 | -0.086 | 36.547
-0.5 | 0.431 | 0.0103 | -0.087 | 41.887
0 | 0.496 | 0.01031 | -0.088 | 48.058
0.5 | 0.556 | 0.00956 | -0.089 | 58.188
1 | 0.617 | 0.00975 | -0.09 | 63.326
1.5 | 0.678 | 0.00994 | -0.091 | 68.198
2 | 0.739 | 0.01015 | -0.092 | 72.804
2.5 | 0.8 | 0.01039 | -0.092 | 77.001
3 | 0.86 | 0.01062 | -0.093 | 81.009
3.5 | 0.921 | 0.01092 | -0.094 | 84.394
4 | 0.978 | 0.01127 | -0.095 | 86.762
4.5 | 1.038 | 0.01166 | -0.096 | 89.01
5 | 1.096 | 0.01165 | -0.097 | 94.089
5.5 | 1.153 | 0.01245 | -0.098 | 92.624
6 | 1.209 | 0.01295 | -0.099 | 93.295
6.5 | 1.262 | 0.01288 | -0.099 | 97.945
7 | 1.313 | 0.0142 | -0.1 | 92.494
7.5 | 1.319 | 0.02311 | -0.098 | 57.069
8 | 1.359 | 0.02444 | -0.098 | 55.597
8.5 | 1.395 | 0.02544 | -0.099 | 54.851
9 | 1.429 | 0.02696 | -0.099 | 52.983
9.5 | 1.458 | 0.02847 | -0.1 | 51.215
10 | 1.245 | 0.06576 | -0.043 | 18.928
10.5 | 1.256 | 0.07056 | -0.041 | 17.8
11 | 1.261 | 0.07589 | -0.04 | 16.622
11.5 | 1.26 | 0.08094 | -0.039 | 15.57
12 | 1.253 | 0.08634 | -0.038 | 14.508
12.5 | 1.239 | 0.0933 | -0.038 | 13.276
13 | 1.219 | 0.10106 | -0.037 | 12.059
13.5 | 1.193 | 0.10684 | -0.039 | 11.169
14 | 1.163 | 0.11649 | -0.039 | 9.981
14.5 | 1.128 | 0.12174 | -0.039 | 9.263

## 20. Re 250k Mach 0.10 (2)
BIGFOIL.COM POLAR EXPORT
GA 35A612
GA 35A612 |  |  |  | Cl Max: | 1.3567 | at alpha= | 15.5 | deg
XFOIL ncrit=9 |  |  |  | L/D Max: | 94.3705 | at alpha= | 8 | deg
Re: | 250000 |  |  | Cd Min: | 0.24635 | at alpha= | 20 | deg
Mach: | 0.1 |  |  | Cl=0 at alpha= | -4.2384 | deg
|  |  |  | @ Cl=0.1, Cd= | 0.017558
|  |  |  | @ Cl=0.4, Cd= | 0.010682
|  |  |  | @ Cl=0.6, Cd= | 0.011466
alpha (deg) | Cl | Cd | Cm | Cl/Cd
-20 | -0.5886 | 0.24 | 0.0264 | -2.4525
-19.5 | -0.5704 | 0.23383 | 0.0223 | -2.4394
-19 | -0.5522 | 0.22753 | 0.0182 | -2.4269
-18.5 | -0.5339 | 0.22127 | 0.0135 | -2.4129
-18 | -0.5195 | 0.2162 | 0.0077 | -2.4029
-17.5 | -0.5008 | 0.20823 | 0.005 | -2.405
-17 | -0.4825 | 0.20159 | 0.0024 | -2.3935
-16.5 | -0.4651 | 0.19538 | -0.001 | -2.3805
-16 | -0.4483 | 0.18896 | -0.0046 | -2.3725
-15.5 | -0.4323 | 0.1825 | -0.0086 | -2.3688
-15 | -0.4221 | 0.17708 | -0.0142 | -2.3837
-14 | -0.3888 | 0.16204 | -0.0188 | -2.3994
-13.5 | -0.3732 | 0.15565 | -0.0213 | -2.3977
-13 | -0.3588 | 0.14915 | -0.0242 | -2.4056
-12.5 | -0.3458 | 0.14248 | -0.0275 | -2.427
-12 | -0.3411 | 0.13638 | -0.0336 | -2.5011
-11.5 | -0.3363 | 0.12969 | -0.04 | -2.5931
-11 | -0.3115 | 0.12163 | -0.0379 | -2.561
-10.5 | -0.2967 | 0.11522 | -0.0411 | -2.5751
-10 | -0.2749 | 0.10767 | -0.0481 | -2.5532
-9.5 | -0.2633 | 0.10025 | -0.0554 | -2.6264
-9 | -0.2634 | 0.09335 | -0.0623 | -2.8216
-8.5 | -0.2584 | 0.08489 | -0.0649 | -3.0439
-8 | -0.2427 | 0.07952 | -0.0643 | -3.0521
-7.5 | -0.2311 | 0.07313 | -0.0689 | -3.1601
-7 | -0.2114 | 0.06427 | -0.0802 | -3.2892
-6.5 | -0.1868 | 0.05076 | -0.096 | -3.6801
-6 | -0.1543 | 0.04559 | -0.0965 | -3.3845
-5.5 | -0.116 | 0.03882 | -0.0995 | -2.9882
-5 | -0.0742 | 0.03449 | -0.0998 | -2.1513
-4.5 | -0.0294 | 0.03004 | -0.1002 | -0.9787
-4 | 0.0268 | 0.02135 | -0.0969 | 1.2553
-3.5 | 0.08 | 0.01839 | -0.0962 | 4.3502
-3 | 0.1331 | 0.01618 | -0.0956 | 8.2262
-2.5 | 0.1863 | 0.01494 | -0.0949 | 12.4699
-2 | 0.2393 | 0.01381 | -0.0943 | 17.328
-1.5 | 0.2822 | 0.01162 | -0.0929 | 24.2857
-1 | 0.3569 | 0.01061 | -0.0951 | 33.6381
-0.5 | 0.4409 | 0.01075 | -0.1015 | 41.014
0 | 0.4928 | 0.01093 | -0.1009 | 45.0869
0.5 | 0.5437 | 0.01122 | -0.1002 | 48.4581
1 | 0.5958 | 0.01144 | -0.0996 | 52.0804
1.5 | 0.6471 | 0.01176 | -0.099 | 55.0255
2 | 0.6996 | 0.01201 | -0.0985 | 58.2515
2.5 | 0.7515 | 0.01235 | -0.098 | 60.8502
3 | 0.8046 | 0.01261 | -0.0976 | 63.8065
3.5 | 0.8565 | 0.01297 | -0.0971 | 66.037
4 | 0.9108 | 0.01319 | -0.0969 | 69.0523
4.5 | 0.9622 | 0.01349 | -0.0963 | 71.3269
5 | 1.0155 | 0.01363 | -0.0958 | 74.5048
5.5 | 1.0704 | 0.01368 | -0.0955 | 78.2456
6 | 1.1205 | 0.01355 | -0.0942 | 82.6937
6.5 | 1.1709 | 0.01345 | -0.093 | 87.0558
7 | 1.2211 | 0.01339 | -0.0918 | 91.1949
7.5 | 1.2647 | 0.01342 | -0.0894 | 94.2399
8 | 1.3042 | 0.01382 | -0.0865 | 94.3705
8.5 | 1.3277 | 0.01521 | -0.0813 | 87.2913
9 | 1.3202 | 0.01813 | -0.0724 | 72.8185
9.5 | 1.3044 | 0.02222 | -0.0645 | 58.7039
10 | 1.2925 | 0.02711 | -0.0592 | 47.6761
10.5 | 1.2845 | 0.03221 | -0.0551 | 39.8789
11 | 1.2843 | 0.0369 | -0.0518 | 34.8049
11.5 | 1.2818 | 0.04188 | -0.0486 | 30.6065
12 | 1.29 | 0.04602 | -0.0463 | 28.0313
12.5 | 1.2912 | 0.0508 | -0.0433 | 25.4173
13 | 1.3033 | 0.05475 | -0.0411 | 23.8046
13.5 | 1.3141 | 0.0587 | -0.0382 | 22.3867
14 | 1.3296 | 0.06259 | -0.0359 | 21.243
14.5 | 1.3439 | 0.0668 | -0.0338 | 20.1183
15 | 1.3539 | 0.07155 | -0.0322 | 18.9224
15.5 | 1.3567 | 0.07781 | -0.0301 | 17.4361
16 | 1.3429 | 0.08593 | -0.0304 | 15.6278
16.5 | 1.3217 | 0.09566 | -0.0318 | 13.8166
17 | 1.2929 | 0.10718 | -0.035 | 12.0629
17.5 | 1.2585 | 0.12066 | -0.0406 | 10.4301
18 | 1.2206 | 0.13629 | -0.0489 | 8.9559
18.5 | 1.18 | 0.15448 | -0.0601 | 7.6385
19 | 1.1399 | 0.17493 | -0.0732 | 6.5163
19.5 | 1.0475 | 0.23768 | -0.1073 | 4.4072
20 | 1.0577 | 0.24635 | -0.1132 | 4.2935

## 21. Re 250k Mach 0.25 (1)
BIGFOIL.COM POLAR EXPORT
GA 35A612
GA 35A612 |  |  |  | Cl Max: | 1.442 | at alpha= | 9 | deg
JavaFoil+Calcfoil stall+Eppler ext transition |  |  |  | L/D Max: | 94.401 | at alpha= | 5 | deg
Re: | 250000 |  |  | Cd Min: | 0.0097 | at alpha= | 0.5 | deg
Mach: | 0.25 |  |  | Cl=0 at alpha= | -4.0761 | deg
|  |  |  | @ Cl=0.1, Cd= | 0.035238
|  |  |  | @ Cl=0.4, Cd= | 0.010064
|  |  |  | @ Cl=0.6, Cd= | 0.0097903
alpha (deg) | Cl | Cd | Cm | Cl/Cd
-14 | -0.057 | 0.13714 | -0.026 | -0.419
-13.5 | -0.055 | 0.12378 | -0.026 | -0.441
-13 | -0.09 | 0.11578 | -0.026 | -0.773
-12.5 | -0.148 | 0.12919 | -0.026 | -1.149
-12 | -0.186 | 0.10338 | -0.027 | -1.803
-11.5 | -0.217 | 0.09686 | -0.027 | -2.242
-11 | -0.242 | 0.10022 | -0.027 | -2.419
-10.5 | -0.262 | 0.09082 | -0.027 | -2.887
-10 | -0.276 | 0.08542 | -0.027 | -3.235
-9.5 | -0.284 | 0.0774 | -0.027 | -3.674
-9 | -0.286 | 0.07221 | -0.027 | -3.961
-8.5 | -0.281 | 0.06768 | -0.028 | -4.154
-8 | -0.27 | 0.06152 | -0.028 | -4.384
-7.5 | -0.252 | 0.05746 | -0.028 | -4.383
-7 | -0.228 | 0.05908 | -0.027 | -3.859
-6.5 | -0.199 | 0.05452 | -0.028 | -3.642
-6 | -0.164 | 0.04744 | -0.028 | -3.463
-5.5 | -0.126 | 0.04657 | -0.028 | -2.702
-5 | -0.084 | 0.04277 | -0.028 | -1.963
-4.5 | -0.039 | 0.04037 | -0.028 | -0.973
-4 | 0.007 | 0.0383 | -0.029 | 0.196
-3.5 | 0.056 | 0.03636 | -0.03 | 1.536
-3 | 0.105 | 0.03511 | -0.03 | 2.999
-2.5 | 0.155 | 0.03408 | -0.032 | 4.563
-2 | 0.206 | 0.03298 | -0.033 | 6.248
-1.5 | 0.318 | 0.01144 | -0.088 | 27.769
-1 | 0.38 | 0.00987 | -0.089 | 38.525
-0.5 | 0.443 | 0.01048 | -0.09 | 42.295
0 | 0.509 | 0.01045 | -0.091 | 48.714
0.5 | 0.572 | 0.0097 | -0.091 | 58.929
1 | 0.634 | 0.0099 | -0.092 | 64.087
1.5 | 0.697 | 0.01011 | -0.093 | 68.94
2 | 0.759 | 0.01034 | -0.094 | 73.46
2.5 | 0.822 | 0.0106 | -0.095 | 77.549
3 | 0.884 | 0.01087 | -0.096 | 81.321
3.5 | 0.947 | 0.0112 | -0.097 | 84.519
4 | 1.005 | 0.01161 | -0.098 | 86.562
4.5 | 1.066 | 0.01201 | -0.099 | 88.793
5 | 1.126 | 0.01193 | -0.099 | 94.401
5.5 | 1.184 | 0.0129 | -0.1 | 91.796
6 | 1.24 | 0.01348 | -0.101 | 91.985
6.5 | 1.254 | 0.02268 | -0.099 | 55.271
7 | 1.301 | 0.02312 | -0.099 | 56.258
7.5 | 1.342 | 0.02451 | -0.1 | 54.761
8 | 1.38 | 0.02603 | -0.1 | 53.008
8.5 | 1.413 | 0.02711 | -0.101 | 52.134
9 | 1.442 | 0.02891 | -0.101 | 49.865
9.5 | 1.235 | 0.06281 | -0.044 | 19.654
10 | 1.247 | 0.06791 | -0.041 | 18.361
10.5 | 1.246 | 0.07339 | -0.04 | 16.974
11 | 1.235 | 0.07875 | -0.039 | 15.677
11.5 | 1.213 | 0.08656 | -0.039 | 14.012
12 | 1.18 | 0.09334 | -0.038 | 12.639
12.5 | 1.136 | 0.10141 | -0.038 | 11.2
13 | 1.081 | 0.1124 | -0.039 | 9.617
13.5 | 1.016 | 0.12272 | -0.039 | 8.278
14 | 0.942 | 0.1387 | -0.038 | 6.79

## 22. Re 250k Mach 0.25 (2)
BIGFOIL.COM POLAR EXPORT
GA 35A612
GA 35A612 |  |  |  | Cl Max: | 1.3337 | at alpha= | 8.5 | deg
XFOIL ncrit=9 |  |  |  | L/D Max: | 92.9113 | at alpha= | 7.5 | deg
Re: | 250000 |  |  | Cd Min: | 0.2436 | at alpha= | -20 | deg
Mach: | 0.25 |  |  | Cl=0 at alpha= | -4.2421 | deg
|  |  |  | @ Cl=0.1, Cd= | 0.018552
|  |  |  | @ Cl=0.4, Cd= | 0.010995
|  |  |  | @ Cl=0.6, Cd= | 0.01176
alpha (deg) | Cl | Cd | Cm | Cl/Cd
-20 | -0.5952 | 0.2436 | 0.0271 | -2.4433
-19.5 | -0.576 | 0.23715 | 0.0228 | -2.4288
-19 | -0.5566 | 0.23061 | 0.0183 | -2.4136
-18.5 | -0.5382 | 0.22468 | 0.0128 | -2.3954
-17.5 | -0.5013 | 0.21057 | 0.0055 | -2.3807
-17 | -0.4828 | 0.20413 | 0.0022 | -2.3652
-16.5 | -0.4644 | 0.19768 | -0.0015 | -2.3493
-16 | -0.4464 | 0.19106 | -0.0055 | -2.3364
-15.5 | -0.4314 | 0.18516 | -0.0108 | -2.3299
-15 | -0.4222 | 0.1801 | -0.0163 | -2.3443
-14.5 | -0.3989 | 0.1707 | -0.0174 | -2.3368
-14 | -0.3809 | 0.16393 | -0.0196 | -2.3236
-13.5 | -0.365 | 0.15742 | -0.0226 | -2.3186
-13 | -0.3499 | 0.15077 | -0.0259 | -2.3208
-12.5 | -0.3378 | 0.14429 | -0.0304 | -2.3411
-12 | -0.335 | 0.13862 | -0.037 | -2.4167
-11.5 | -0.3133 | 0.12987 | -0.0372 | -2.4124
-11 | -0.2956 | 0.12344 | -0.0395 | -2.3947
-10 | -0.2566 | 0.10879 | -0.0525 | -2.3587
-9.5 | -0.2562 | 0.10265 | -0.0589 | -2.4959
-9 | -0.2521 | 0.09508 | -0.0627 | -2.6515
-8.5 | -0.2355 | 0.08884 | -0.0601 | -2.6508
-8 | -0.2223 | 0.08293 | -0.0622 | -2.6806
-7.5 | -0.2111 | 0.07619 | -0.0671 | -2.7707
-7 | -0.1944 | 0.06513 | -0.0883 | -2.9848
-6.5 | -0.1775 | 0.05536 | -0.0943 | -3.2063
-6 | -0.148 | 0.05004 | -0.0957 | -2.9576
-5.5 | -0.1123 | 0.04154 | -0.1018 | -2.7034
-5 | -0.0717 | 0.03696 | -0.1023 | -1.9399
-4.5 | -0.0277 | 0.03187 | -0.103 | -0.86916
-4 | 0.026 | 0.02213 | -0.1005 | 1.1749
-3.5 | 0.0818 | 0.01942 | -0.0994 | 4.2122
-3 | 0.1361 | 0.01683 | -0.0987 | 8.0867
-2.5 | 0.1919 | 0.0155 | -0.0979 | 12.3806
-2 | 0.2453 | 0.01426 | -0.0972 | 17.202
-1.5 | 0.2931 | 0.01218 | -0.0961 | 24.064
-1 | 0.3456 | 0.01097 | -0.0938 | 31.5041
-0.5 | 0.4541 | 0.01102 | -0.1044 | 41.2069
0 | 0.5066 | 0.01129 | -0.1036 | 44.8716
0.5 | 0.5593 | 0.01153 | -0.1029 | 48.5082
1 | 0.6124 | 0.01183 | -0.1022 | 51.7667
1.5 | 0.665 | 0.01213 | -0.1014 | 54.8228
2 | 0.719 | 0.01245 | -0.1009 | 57.751
2.5 | 0.7722 | 0.01278 | -0.1002 | 60.4225
3 | 0.8265 | 0.01313 | -0.0997 | 62.9474
3.5 | 0.881 | 0.01343 | -0.0992 | 65.5994
4 | 0.9343 | 0.01383 | -0.0985 | 67.556
4.5 | 0.9927 | 0.01392 | -0.0984 | 71.3147
5 | 1.0455 | 0.01413 | -0.0974 | 73.9915
5.5 | 1.0993 | 0.01428 | -0.0965 | 76.9818
6 | 1.1552 | 0.01398 | -0.0954 | 82.6323
6.5 | 1.2054 | 0.01396 | -0.0936 | 86.3467
7 | 1.2562 | 0.01388 | -0.0917 | 90.5043
7.5 | 1.2989 | 0.01398 | -0.0885 | 92.9113
8 | 1.3318 | 0.01477 | -0.0839 | 90.1693
8.5 | 1.3337 | 0.01704 | -0.0753 | 78.2688
9 | 1.3121 | 0.02112 | -0.066 | 62.1259
9.5 | 1.2934 | 0.02645 | -0.06 | 48.8998
10 | 1.2807 | 0.03198 | -0.0555 | 40.0469
10.5 | 1.2737 | 0.03736 | -0.0517 | 34.0926
11 | 1.2713 | 0.0425 | -0.0485 | 29.9129
11.5 | 1.2683 | 0.04784 | -0.0455 | 26.5113
12 | 1.275 | 0.0525 | -0.0431 | 24.2857
12.5 | 1.2801 | 0.05722 | -0.0401 | 22.3715
13 | 1.2931 | 0.06143 | -0.0375 | 21.05
13.5 | 1.304 | 0.06579 | -0.0343 | 19.8206

## 23. Re 250k Mach 0.50 (1)
BIGFOIL.COM POLAR EXPORT
GA 35A612
GA 35A612 |  |  |  | Cl Max: | 1.407 | at alpha= | 7.5 | deg
JavaFoil+Calcfoil stall+Eppler ext transition |  |  |  | L/D Max: | 81.847 | at alpha= | 4.5 | deg
Re: | 250000 |  |  | Cd Min: | 0.01072 | at alpha= | -0.5 | deg
Mach: | 0.5 |  |  | Cl=0 at alpha= | -4.0909 | deg
|  |  |  | @ Cl=0.1, Cd= | 0.037399
|  |  |  | @ Cl=0.4, Cd= | 0.015529
|  |  |  | @ Cl=0.6, Cd= | 0.011235
alpha (deg) | Cl | Cd | Cm | Cl/Cd
-20 | -0.868 | 0.27503 | -0.036 | -3.156
-19.5 | -0.842 | 0.26148 | -0.037 | -3.219
-19 | -0.814 | 0.24313 | -0.036 | -3.349
-18.5 | -0.786 | 0.23977 | -0.034 | -3.277
-18 | -0.759 | 0.22827 | -0.034 | -3.325
-17.5 | -0.733 | 0.22247 | -0.035 | -3.293
-17 | -0.706 | 0.21899 | -0.035 | -3.224
-16.5 | -0.679 | 0.20773 | -0.035 | -3.271
-16 | -0.653 | 0.20611 | -0.036 | -3.168
-15.5 | -0.626 | 0.20149 | -0.036 | -3.108
-15 | -0.599 | 0.1963 | -0.036 | -3.053
-14.5 | -0.572 | 0.19482 | -0.036 | -2.938
-14 | -0.546 | 0.19079 | -0.037 | -2.859
-13.5 | -0.519 | 0.18665 | -0.037 | -2.778
-13 | -0.49 | 0.16097 | -0.034 | -3.046
-12.5 | -0.463 | 0.15509 | -0.034 | -2.986
-12 | -0.436 | 0.14749 | -0.034 | -2.956
-11.5 | -0.409 | 0.14407 | -0.035 | -2.838
-11 | -0.382 | 0.1407 | -0.035 | -2.713
-10.5 | -0.354 | 0.13567 | -0.036 | -2.612
-10 | -0.327 | 0.14009 | -0.036 | -2.335
-9.5 | -0.3 | 0.13908 | -0.036 | -2.155
-9 | -0.272 | 0.12571 | -0.034 | -2.163
-8.5 | -0.245 | 0.12679 | -0.034 | -1.928
-8 | -0.217 | 0.12456 | -0.035 | -1.742
-7.5 | -0.189 | 0.10758 | -0.036 | -1.761
-7 | -0.162 | 0.06654 | -0.034 | -2.431
-6.5 | -0.134 | 0.05685 | -0.034 | -2.36
-6 | -0.106 | 0.07757 | -0.033 | -1.373
-5.5 | -0.079 | 0.0548 | -0.033 | -1.438
-5 | -0.051 | 0.04825 | -0.033 | -1.059
-4.5 | -0.036 | 0.0442 | -0.032 | -0.823
-4 | 0.008 | 0.04264 | -0.033 | 0.181
-3.5 | 0.06 | 0.03905 | -0.032 | 1.536
-3 | 0.115 | 0.03678 | -0.033 | 3.136
-2.5 | 0.172 | 0.03494 | -0.034 | 4.921
-2 | 0.229 | 0.03411 | -0.036 | 6.717
-1.5 | 0.286 | 0.03299 | -0.038 | 8.68
-1 | 0.425 | 0.0117 | -0.099 | 36.309
-0.5 | 0.495 | 0.01072 | -0.1 | 46.221
0 | 0.569 | 0.01116 | -0.101 | 51.025
0.5 | 0.639 | 0.01133 | -0.102 | 56.403
1 | 0.709 | 0.01072 | -0.103 | 66.159
1.5 | 0.779 | 0.01102 | -0.104 | 70.699
2 | 0.849 | 0.01134 | -0.105 | 74.83
2.5 | 0.919 | 0.01178 | -0.106 | 78.01
3 | 0.968 | 0.01234 | -0.105 | 78.442
3.5 | 1.034 | 0.01288 | -0.106 | 80.257
4 | 1.092 | 0.01341 | -0.106 | 81.387
4.5 | 1.154 | 0.0141 | -0.107 | 81.847
5 | 1.215 | 0.01495 | -0.107 | 81.272
5.5 | 1.272 | 0.01588 | -0.108 | 80.099
6 | 1.322 | 0.01696 | -0.109 | 77.977
6.5 | 1.356 | 0.02754 | -0.108 | 49.242
7 | 1.389 | 0.02972 | -0.109 | 46.739
7.5 | 1.407 | 0.03216 | -0.109 | 43.77
8 | 1.187 | 0.0572 | -0.043 | 20.752
8.5 | 1.141 | 0.06493 | -0.04 | 17.573
9 | 0.83 | 0.06968 | -0.042 | 11.917
9.5 | 0.754 | 0.12326 | -0.041 | 6.117
10 | 0.782 | 0.11926 | -0.045 | 6.556
10.5 | 0.81 | 0.1317 | -0.049 | 6.149
11 | 0.837 | 0.14379 | -0.049 | 5.822
11.5 | 0.865 | 0.15257 | -0.053 | 5.672
12 | 0.893 | 0.16008 | -0.054 | 5.577
12.5 | 0.92 | 0.23785 | -0.055 | 3.868

## 24. Re 250k Mach 0.50 (2)
BIGFOIL.COM POLAR EXPORT
GA 35A612
GA 35A612 |  |  |  | Cl Max: | 1.3812 | at alpha= | 7.5 | deg
XFOIL ncrit=9 |  |  |  | L/D Max: | 78.587 | at alpha= | 7 | deg
Re: | 250000 |  |  | Cd Min: | 0.26268 | at alpha= | -20 | deg
Mach: | 0.5 |  |  | Cl=0 at alpha= | -4.4069 | deg
|  |  |  | @ Cl=0.1, Cd= | 0.023814
|  |  |  | @ Cl=0.4, Cd= | 0.01354
|  |  |  | @ Cl=0.6, Cd= | 0.013257
alpha (deg) | Cl | Cd | Cm | Cl/Cd
-20 | -0.6317 | 0.26268 | 0.0303 | -2.4048
-19.5 | -0.6085 | 0.2559 | 0.0238 | -2.3779
-19 | -0.5861 | 0.24867 | 0.018 | -2.3569
-18.5 | -0.5616 | 0.23918 | 0.0147 | -2.348
-18 | -0.5383 | 0.23157 | 0.0102 | -2.3246
-17.5 | -0.515 | 0.22404 | 0.0054 | -2.2987
-17 | -0.4918 | 0.21649 | 0.0006 | -2.2717
-16.5 | -0.4709 | 0.2104 | -0.006 | -2.2381
-16 | -0.4511 | 0.20345 | -0.0113 | -2.2173
-15.5 | -0.4251 | 0.19385 | -0.0135 | -2.1929
-15 | -0.4027 | 0.18648 | -0.0173 | -2.1595
-14.5 | -0.381 | 0.17921 | -0.0214 | -2.126
-14 | -0.3598 | 0.17196 | -0.0257 | -2.0923
-13.5 | -0.342 | 0.16566 | -0.0315 | -2.0645
-13 | -0.3327 | 0.16071 | -0.038 | -2.0702
-12.5 | -0.3016 | 0.15005 | -0.0391 | -2.01
-12 | -0.2793 | 0.14293 | -0.0427 | -1.9541
-11.5 | -0.2496 | 0.13506 | -0.0504 | -1.8481
-10.5 | -0.2376 | 0.12442 | -0.0598 | -1.9097
-10 | -0.2139 | 0.11548 | -0.0578 | -1.8523
-9.5 | -0.1969 | 0.10907 | -0.059 | -1.8053
-9 | -0.182 | 0.10278 | -0.0617 | -1.7708
-8.5 | -0.1705 | 0.09658 | -0.0664 | -1.7654
-8 | -0.1656 | 0.09064 | -0.0755 | -1.827
-7.5 | -0.1473 | 0.08279 | -0.0742 | -1.7792
-7 | -0.1287 | 0.07671 | -0.0763 | -1.6777
-6.5 | -0.1146 | 0.07012 | -0.0821 | -1.6343
-6 | -0.1017 | 0.06048 | -0.1011 | -1.6815
-5.5 | -0.0774 | 0.05518 | -0.0992 | -1.4027
-5 | -0.0468 | 0.04627 | -0.1107 | -1.0115
-4.5 | -0.0087 | 0.04051 | -0.1126 | -0.21476
-4 | 0.038 | 0.03041 | -0.1154 | 1.2496
-3.5 | 0.09 | 0.0244 | -0.1144 | 3.6885
-3 | 0.1501 | 0.02088 | -0.1127 | 7.1887
-2.5 | 0.2114 | 0.0185 | -0.1116 | 11.427
-2 | 0.2738 | 0.01679 | -0.1101 | 16.3073
-1.5 | 0.3343 | 0.01557 | -0.1089 | 21.4708
-1 | 0.3862 | 0.01368 | -0.1072 | 28.231
-0.5 | 0.492 | 0.01261 | -0.1134 | 39.0167
0 | 0.5614 | 0.01299 | -0.1147 | 43.2179
0.5 | 0.6192 | 0.01339 | -0.1134 | 46.2435
1 | 0.675 | 0.01386 | -0.1118 | 48.7013
1.5 | 0.7319 | 0.01438 | -0.1103 | 50.8971
2 | 0.7919 | 0.01479 | -0.1092 | 53.5429
2.5 | 0.8468 | 0.01549 | -0.1076 | 54.6675
3 | 0.9134 | 0.01571 | -0.1072 | 58.1413
3.5 | 0.9665 | 0.0165 | -0.1051 | 58.5758
4 | 1.0235 | 0.01715 | -0.1034 | 59.6793
4.5 | 1.0872 | 0.01739 | -0.1021 | 62.5187
5 | 1.1566 | 0.01737 | -0.1012 | 66.5861
5.5 | 1.2138 | 0.01765 | -0.0984 | 68.7705
6 | 1.2694 | 0.01749 | -0.0946 | 72.5786
6.5 | 1.3231 | 0.01739 | -0.0903 | 76.084
7 | 1.3682 | 0.01741 | -0.0844 | 78.587
7.5 | 1.3812 | 0.01876 | -0.0752 | 73.6247
8 | 1.3664 | 0.02285 | -0.0665 | 59.7987
8.5 | 1.3297 | 0.02964 | -0.0595 | 44.8617
9 | 1.2954 | 0.03701 | -0.054 | 35.0014
9.5 | 1.2697 | 0.04429 | -0.0499 | 28.6679
10 | 1.2544 | 0.05136 | -0.0466 | 24.4237
10.5 | 1.2431 | 0.05847 | -0.0439 | 21.2605
11 | 1.2384 | 0.06517 | -0.0414 | 19.0026
11.5 | 1.2431 | 0.07113 | -0.0385 | 17.4765
12 | 1.2451 | 0.0776 | -0.0358 | 16.0451
12.5 | 1.2408 | 0.08544 | -0.0345 | 14.5225

## 25. Re 500k Mach 0.00 (1)
BIGFOIL.COM POLAR EXPORT
GA 35A612
GA 35A612 |  |  |  | Cl Max: | 1.505 | at alpha= | 11 | deg
JavaFoil+Calcfoil stall+Eppler ext transition |  |  |  | L/D Max: | 122.977 | at alpha= | 6.5 | deg
Re: | 500000 |  |  | Cd Min: | 0.00745 | at alpha= | 0.5 | deg
Mach: | 0 |  |  | Cl=0 at alpha= | -4.0761 | deg
|  |  |  | @ Cl=0.1, Cd= | 0.033103
|  |  |  | @ Cl=0.4, Cd= | 0.0082482
|  |  |  | @ Cl=0.6, Cd= | 0.0075343
alpha (deg) | Cl | Cd | Cm | Cl/Cd
-17 | -0.317 | 0.15034 | -0.024 | -2.108
-16.5 | -0.327 | 0.14239 | -0.025 | -2.299
-16 | -0.337 | 0.13443 | -0.025 | -2.51
-15.5 | -0.347 | 0.12631 | -0.025 | -2.75
-15 | -0.357 | 0.12135 | -0.025 | -2.939
-14.5 | -0.365 | 0.11586 | -0.025 | -3.153
-14 | -0.373 | 0.11079 | -0.026 | -3.368
-13.5 | -0.38 | 0.10366 | -0.026 | -3.664
-13 | -0.385 | 0.09627 | -0.026 | -4
-12.5 | -0.389 | 0.09321 | -0.026 | -4.169
-12 | -0.39 | 0.08656 | -0.026 | -4.506
-11.5 | -0.389 | 0.08099 | -0.026 | -4.806
-11 | -0.386 | 0.08064 | -0.026 | -4.785
-10.5 | -0.379 | 0.07478 | -0.027 | -5.075
-10 | -0.37 | 0.07092 | -0.027 | -5.217
-9.5 | -0.357 | 0.06566 | -0.026 | -5.436
-9 | -0.34 | 0.06268 | -0.027 | -5.431
-8.5 | -0.32 | 0.05824 | -0.027 | -5.496
-8 | -0.296 | 0.05467 | -0.027 | -5.417
-7.5 | -0.268 | 0.05164 | -0.027 | -5.2
-7 | -0.237 | 0.04916 | -0.027 | -4.827
-6.5 | -0.203 | 0.04776 | -0.027 | -4.248
-6 | -0.165 | 0.04482 | -0.027 | -3.691
-5.5 | -0.125 | 0.04215 | -0.027 | -2.973
-5 | -0.083 | 0.03949 | -0.028 | -2.099
-4.5 | -0.039 | 0.0376 | -0.028 | -1.025
-4 | 0.007 | 0.03594 | -0.029 | 0.204
-3.5 | 0.054 | 0.03433 | -0.03 | 1.584
-3 | 0.102 | 0.03305 | -0.032 | 3.096
-2.5 | 0.187 | 0.00959 | -0.083 | 19.47
-2 | 0.247 | 0.00958 | -0.084 | 25.793
-1.5 | 0.308 | 0.00956 | -0.085 | 32.208
-1 | 0.368 | 0.00818 | -0.086 | 45.056
-0.5 | 0.429 | 0.00831 | -0.087 | 51.658
0 | 0.493 | 0.00828 | -0.088 | 59.526
0.5 | 0.554 | 0.00745 | -0.088 | 74.332
1 | 0.614 | 0.00756 | -0.089 | 81.207
1.5 | 0.675 | 0.00773 | -0.09 | 87.299
2 | 0.735 | 0.00789 | -0.091 | 93.177
2.5 | 0.796 | 0.00802 | -0.092 | 99.209
3 | 0.856 | 0.00821 | -0.093 | 104.302
3.5 | 0.917 | 0.00844 | -0.094 | 108.619
4 | 0.973 | 0.00873 | -0.095 | 111.561
4.5 | 1.033 | 0.00902 | -0.095 | 114.448
5 | 1.091 | 0.00902 | -0.096 | 120.911
5.5 | 1.148 | 0.00957 | -0.097 | 119.978
6 | 1.203 | 0.00996 | -0.098 | 120.764
6.5 | 1.256 | 0.01021 | -0.099 | 122.977
7 | 1.307 | 0.01091 | -0.1 | 119.825
7.5 | 1.324 | 0.0196 | -0.098 | 67.559
8 | 1.365 | 0.02086 | -0.099 | 65.429
8.5 | 1.402 | 0.02174 | -0.099 | 64.508
9 | 1.436 | 0.02301 | -0.1 | 62.426
9.5 | 1.466 | 0.02438 | -0.1 | 60.146
10 | 1.488 | 0.02594 | -0.1 | 57.372
10.5 | 1.5 | 0.0274 | -0.101 | 54.764
11 | 1.505 | 0.02911 | -0.101 | 51.708
11.5 | 1.502 | 0.03096 | -0.102 | 48.512
12 | 1.262 | 0.08127 | -0.044 | 15.534
12.5 | 1.251 | 0.08672 | -0.042 | 14.43
13 | 1.235 | 0.09207 | -0.04 | 13.412
13.5 | 1.214 | 0.09928 | -0.043 | 12.233
14 | 1.189 | 0.10587 | -0.044 | 11.231
14.5 | 1.159 | 0.11317 | -0.044 | 10.239
15 | 1.125 | 0.12019 | -0.045 | 9.364
15.5 | 1.089 | 0.12838 | -0.044 | 8.483
16 | 1.05 | 0.13575 | -0.044 | 7.738

## 26. Re 500k Mach 0.00 (2)
BIGFOIL.COM POLAR EXPORT
GA 35A612
GA 35A612 |  |  |  | Cl Max: | 1.3957 | at alpha= | 15.5 | deg
XFOIL ncrit=9 |  |  |  | L/D Max: | 125.897 | at alpha= | 6.5 | deg
Re: | 500000 |  |  | Cd Min: | 0.23943 | at alpha= | -20 | deg
Mach: | 0 |  |  | Cl=0 at alpha= | -4.1771 | deg
|  |  |  | @ Cl=0.1, Cd= | 0.012575
|  |  |  | @ Cl=0.4, Cd= | 0.0073735
|  |  |  | @ Cl=0.6, Cd= | 0.0076388
alpha (deg) | Cl | Cd | Cm | Cl/Cd
-20 | -0.5904 | 0.23943 | 0.0275 | -2.4659
-19.5 | -0.5724 | 0.23318 | 0.0234 | -2.4548
-19 | -0.5539 | 0.22658 | 0.0191 | -2.4446
-18.5 | -0.5365 | 0.22005 | 0.0144 | -2.4381
-18 | -0.5211 | 0.2137 | 0.0095 | -2.4385
-17.5 | -0.5035 | 0.20641 | 0.0068 | -2.4393
-17 | -0.4863 | 0.20031 | 0.0038 | -2.4277
-16.5 | -0.4694 | 0.19413 | 0.0004 | -2.418
-16 | -0.453 | 0.18773 | -0.003 | -2.413
-15.5 | -0.4371 | 0.1811 | -0.0065 | -2.4136
-15 | -0.423 | 0.17403 | -0.0113 | -2.4306
-14.5 | -0.4128 | 0.16727 | -0.016 | -2.4679
-14 | -0.3988 | 0.15966 | -0.0187 | -2.4978
-13.5 | -0.3812 | 0.15321 | -0.0201 | -2.4881
-13 | -0.3668 | 0.14692 | -0.0227 | -2.4966
-12.5 | -0.3534 | 0.14041 | -0.0256 | -2.5169
-12 | -0.3407 | 0.13359 | -0.0287 | -2.5503
-11.5 | -0.333 | 0.12581 | -0.0342 | -2.6468
-11 | -0.3217 | 0.11732 | -0.0411 | -2.7421
-10 | -0.3017 | 0.10534 | -0.0413 | -2.8641
-9.5 | -0.2902 | 0.09937 | -0.0437 | -2.9204
-9 | -0.2804 | 0.09267 | -0.0472 | -3.0258
-8.5 | -0.2734 | 0.08453 | -0.0534 | -3.2344
-8 | -0.2662 | 0.07419 | -0.065 | -3.5881
-7.5 | -0.2468 | 0.06114 | -0.0816 | -4.0366
-7 | -0.2333 | 0.05259 | -0.0863 | -4.4362
-6.5 | -0.2024 | 0.0461 | -0.0904 | -4.3905
-6 | -0.1656 | 0.03851 | -0.0939 | -4.3002
-5.5 | -0.1276 | 0.02979 | -0.0951 | -4.2833
-5 | -0.0815 | 0.02638 | -0.0953 | -3.0895
-4.5 | -0.0341 | 0.01794 | -0.0926 | -1.9008
-4 | 0.0187 | 0.01518 | -0.0921 | 1.2319
-3.5 | 0.0725 | 0.01339 | -0.0915 | 5.4145
-3 | 0.1248 | 0.01184 | -0.091 | 10.5405
-2.5 | 0.1791 | 0.01109 | -0.0907 | 16.1497
-2 | 0.2337 | 0.01041 | -0.0905 | 22.4496
-1.5 | 0.2859 | 0.00929 | -0.0904 | 30.775
-1 | 0.3358 | 0.00833 | -0.0899 | 40.3121
-0.5 | 0.3806 | 0.00737 | -0.087 | 51.6418
0 | 0.4922 | 0.00739 | -0.099 | 66.6035
0.5 | 0.5449 | 0.00752 | -0.0986 | 72.4601
1 | 0.5974 | 0.00763 | -0.0981 | 78.2962
1.5 | 0.6505 | 0.00781 | -0.0978 | 83.2907
2 | 0.7028 | 0.00793 | -0.0973 | 88.6255
2.5 | 0.756 | 0.00811 | -0.097 | 93.2182
3 | 0.8084 | 0.00827 | -0.0966 | 97.7509
4 | 0.9142 | 0.00859 | -0.0958 | 106.4261
4.5 | 0.9671 | 0.00875 | -0.0955 | 110.5257
5 | 1.0198 | 0.00889 | -0.0951 | 114.7132
5.5 | 1.0707 | 0.00897 | -0.0943 | 119.3645
6 | 1.1218 | 0.0091 | -0.0937 | 123.2747
6.5 | 1.1721 | 0.00931 | -0.0929 | 125.8969
7 | 1.2187 | 0.00969 | -0.0915 | 125.7688
7.5 | 1.2598 | 0.01051 | -0.0894 | 119.8668
8 | 1.2872 | 0.01224 | -0.0854 | 105.1634
8.5 | 1.2998 | 0.01479 | -0.0795 | 87.8837
9 | 1.3064 | 0.01727 | -0.0729 | 75.6456
9.5 | 1.3146 | 0.02004 | -0.0677 | 65.5988
10 | 1.3236 | 0.02321 | -0.0637 | 57.0271
10.5 | 1.3352 | 0.02652 | -0.0605 | 50.3469
11 | 1.3457 | 0.03008 | -0.0577 | 44.7374
11.5 | 1.3607 | 0.03335 | -0.0554 | 40.8006
12 | 1.3647 | 0.03767 | -0.0527 | 36.2278
12.5 | 1.3718 | 0.04179 | -0.0504 | 32.826
13 | 1.3801 | 0.04596 | -0.0485 | 30.0283
13.5 | 1.3808 | 0.05102 | -0.0466 | 27.0639
14 | 1.3822 | 0.05617 | -0.0448 | 24.6074
14.5 | 1.3898 | 0.06089 | -0.0437 | 22.8248
15 | 1.3948 | 0.06602 | -0.0428 | 21.1269
15.5 | 1.3957 | 0.07163 | -0.0419 | 19.4849
16 | 1.3928 | 0.07747 | -0.0402 | 17.9786
16.5 | 1.3941 | 0.08358 | -0.0402 | 16.6798
17 | 1.3916 | 0.09034 | -0.0405 | 15.404
17.5 | 1.3862 | 0.09777 | -0.0416 | 14.1782
18 | 1.3782 | 0.10594 | -0.0437 | 13.0093
18.5 | 1.3687 | 0.11463 | -0.0465 | 11.9402
19 | 1.3567 | 0.12388 | -0.0499 | 10.9517
19.5 | 1.3394 | 0.13447 | -0.0544 | 9.9606
20 | 1.3154 | 0.14707 | -0.0608 | 8.944

## 27. Re 500k Mach 0.10 (1)
BIGFOIL.COM POLAR EXPORT
GA 35A612
GA 35A612 |  |  |  | Cl Max: | 1.501 | at alpha= | 11 | deg
JavaFoil+Calcfoil stall+Eppler ext transition |  |  |  | L/D Max: | 124.778 | at alpha= | 6.5 | deg
Re: | 500000 |  |  | Cd Min: | 0.00745 | at alpha= | 0.5 | deg
Mach: | 0.1 |  |  | Cl=0 at alpha= | -4.0761 | deg
|  |  |  | @ Cl=0.1, Cd= | 0.033215
|  |  |  | @ Cl=0.4, Cd= | 0.0082943
|  |  |  | @ Cl=0.6, Cd= | 0.0075654
alpha (deg) | Cl | Cd | Cm | Cl/Cd
-16.5 | -0.286 | 0.14345 | -0.025 | -1.996
-16 | -0.298 | 0.13576 | -0.025 | -2.198
-15.5 | -0.31 | 0.13006 | -0.025 | -2.386
-15 | -0.322 | 0.12259 | -0.026 | -2.625
-14.5 | -0.333 | 0.11769 | -0.026 | -2.828
-14 | -0.343 | 0.11113 | -0.026 | -3.087
-13.5 | -0.352 | 0.1061 | -0.026 | -3.32
-13 | -0.36 | 0.09768 | -0.026 | -3.688
-12.5 | -0.366 | 0.09335 | -0.026 | -3.926
-12 | -0.371 | 0.0875 | -0.026 | -4.236
-11.5 | -0.373 | 0.08195 | -0.027 | -4.546
-11 | -0.372 | 0.07838 | -0.027 | -4.742
-10.5 | -0.368 | 0.07531 | -0.026 | -4.883
-10 | -0.361 | 0.07054 | -0.027 | -5.111
-9.5 | -0.35 | 0.06677 | -0.027 | -5.236
-9 | -0.335 | 0.06255 | -0.027 | -5.354
-8.5 | -0.316 | 0.05918 | -0.027 | -5.343
-8 | -0.293 | 0.05489 | -0.027 | -5.346
-7.5 | -0.267 | 0.05239 | -0.027 | -5.094
-7 | -0.236 | 0.04985 | -0.027 | -4.744
-6.5 | -0.203 | 0.04784 | -0.027 | -4.234
-6 | -0.165 | 0.0449 | -0.027 | -3.684
-5.5 | -0.125 | 0.04221 | -0.027 | -2.973
-5 | -0.083 | 0.03967 | -0.028 | -2.095
-4.5 | -0.039 | 0.03768 | -0.028 | -1.027
-4 | 0.007 | 0.0359 | -0.029 | 0.205
-3.5 | 0.055 | 0.03434 | -0.03 | 1.591
-3 | 0.103 | 0.03314 | -0.032 | 3.102
-2.5 | 0.188 | 0.00953 | -0.084 | 19.685
-2 | 0.248 | 0.00963 | -0.085 | 25.79
-1.5 | 0.309 | 0.00956 | -0.086 | 32.364
-1 | 0.37 | 0.00825 | -0.087 | 44.876
-0.5 | 0.431 | 0.00834 | -0.087 | 51.739
0 | 0.496 | 0.00836 | -0.088 | 59.242
0.5 | 0.556 | 0.00745 | -0.089 | 74.662
1 | 0.617 | 0.00761 | -0.09 | 81.116
1.5 | 0.678 | 0.00773 | -0.091 | 87.728
2 | 0.739 | 0.0079 | -0.092 | 93.538
2.5 | 0.8 | 0.00808 | -0.092 | 99.028
3 | 0.86 | 0.00826 | -0.093 | 104.175
3.5 | 0.921 | 0.00847 | -0.094 | 108.752
4 | 0.978 | 0.00876 | -0.095 | 111.698
4.5 | 1.038 | 0.00907 | -0.096 | 114.402
5 | 1.096 | 0.00908 | -0.097 | 120.738
5.5 | 1.153 | 0.0097 | -0.098 | 118.944
6 | 1.209 | 0.0101 | -0.099 | 119.658
6.5 | 1.262 | 0.01011 | -0.099 | 124.778
7 | 1.313 | 0.01117 | -0.1 | 117.61
7.5 | 1.329 | 0.01997 | -0.098 | 66.525
8 | 1.369 | 0.0211 | -0.099 | 64.895
8.5 | 1.406 | 0.022 | -0.1 | 63.909
9 | 1.439 | 0.0233 | -0.1 | 61.756
9.5 | 1.468 | 0.02474 | -0.1 | 59.333
10 | 1.489 | 0.02632 | -0.101 | 56.587
10.5 | 1.499 | 0.028 | -0.101 | 53.53
11 | 1.501 | 0.0297 | -0.102 | 50.536
11.5 | 1.262 | 0.07636 | -0.045 | 16.53
12 | 1.254 | 0.08177 | -0.042 | 15.331
12.5 | 1.239 | 0.08729 | -0.041 | 14.199
13 | 1.219 | 0.09428 | -0.04 | 12.932
13.5 | 1.194 | 0.10057 | -0.042 | 11.874
14 | 1.163 | 0.1063 | -0.043 | 10.945
14.5 | 1.128 | 0.11304 | -0.043 | 9.983
15 | 1.09 | 0.12369 | -0.044 | 8.811
15.5 | 1.048 | 0.13167 | -0.043 | 7.96
16 | 1.004 | 0.13917 | -0.043 | 7.217

## 28. Re 500k Mach 0.10 (2)
BIGFOIL.COM POLAR EXPORT
GA 35A612
GA 35A612 |  |  |  | Cl Max: | 1.3883 | at alpha= | 15 | deg
XFOIL ncrit=9 |  |  |  | L/D Max: | 125.816 | at alpha= | 6.5 | deg
Re: | 500000 |  |  | Cd Min: | 0.24006 | at alpha= | -20 | deg
Mach: | 0.1 |  |  | Cl=0 at alpha= | -4.178 | deg
|  |  |  | @ Cl=0.1, Cd= | 0.012681
|  |  |  | @ Cl=0.4, Cd= | 0.0074032
|  |  |  | @ Cl=0.6, Cd= | 0.0076581
alpha (deg) | Cl | Cd | Cm | Cl/Cd
-20 | -0.5915 | 0.24006 | 0.0277 | -2.464
-19.5 | -0.5733 | 0.23376 | 0.0235 | -2.4525
-19 | -0.5546 | 0.22711 | 0.0191 | -2.442
-18.5 | -0.5371 | 0.22058 | 0.0143 | -2.4349
-17.5 | -0.5036 | 0.20691 | 0.0068 | -2.4339
-17 | -0.4862 | 0.20079 | 0.0038 | -2.4214
-16.5 | -0.4691 | 0.19457 | 0.0003 | -2.411
-16 | -0.4525 | 0.18812 | -0.0031 | -2.4054
-15.5 | -0.4364 | 0.18145 | -0.0066 | -2.4051
-15 | -0.4224 | 0.17439 | -0.0116 | -2.4222
-14.5 | -0.412 | 0.16766 | -0.0163 | -2.4574
-14 | -0.3962 | 0.15999 | -0.0185 | -2.4764
-13.5 | -0.3794 | 0.15362 | -0.0202 | -2.4697
-13 | -0.3649 | 0.14729 | -0.0229 | -2.4774
-12.5 | -0.3514 | 0.14074 | -0.0258 | -2.4968
-12 | -0.3385 | 0.13389 | -0.029 | -2.5282
-11.5 | -0.3315 | 0.12609 | -0.0348 | -2.6291
-11 | -0.3203 | 0.11785 | -0.041 | -2.7179
-10.5 | -0.3118 | 0.11148 | -0.0401 | -2.7969
-10 | -0.2986 | 0.10589 | -0.0413 | -2.8199
-9.5 | -0.287 | 0.09982 | -0.0438 | -2.8752
-9 | -0.2771 | 0.09306 | -0.0474 | -2.9776
-8 | -0.2625 | 0.07484 | -0.0647 | -3.5075
-7.5 | -0.2489 | 0.06136 | -0.081 | -4.0564
-7 | -0.231 | 0.05437 | -0.0851 | -4.2487
-6.5 | -0.2009 | 0.04738 | -0.09 | -4.2402
-6 | -0.1646 | 0.03939 | -0.0941 | -4.1787
-5.5 | -0.1272 | 0.03039 | -0.0956 | -4.1856
-5 | -0.0813 | 0.02684 | -0.0959 | -3.0291
-4.5 | -0.0342 | 0.01818 | -0.0933 | -1.8812
-4 | 0.0189 | 0.01542 | -0.0927 | 1.2257
-3.5 | 0.0729 | 0.0135 | -0.0921 | 5.4
-3 | 0.1255 | 0.01191 | -0.0915 | 10.5374
-2.5 | 0.1805 | 0.01124 | -0.0913 | 16.0587
-2 | 0.235 | 0.01045 | -0.0911 | 22.488
-1.5 | 0.288 | 0.00939 | -0.091 | 30.6709
-1 | 0.338 | 0.0084 | -0.0904 | 40.2381
-0.5 | 0.382 | 0.0074 | -0.0874 | 51.6216
0 | 0.4952 | 0.00742 | -0.0995 | 66.7385
0.5 | 0.548 | 0.00755 | -0.0991 | 72.5828
1 | 0.6009 | 0.00766 | -0.0987 | 78.4465
1.5 | 0.6541 | 0.00784 | -0.0983 | 83.4311
2 | 0.7069 | 0.00796 | -0.0978 | 88.8065
2.5 | 0.7605 | 0.00817 | -0.0975 | 93.0845
3 | 0.8131 | 0.00831 | -0.097 | 97.846
3.5 | 0.8669 | 0.00851 | -0.0968 | 101.8684
4 | 0.9195 | 0.00863 | -0.0963 | 106.5469
4.5 | 0.9726 | 0.00879 | -0.0959 | 110.6485
5 | 1.0256 | 0.00894 | -0.0954 | 114.7204
5.5 | 1.077 | 0.00901 | -0.0947 | 119.5339
6 | 1.1285 | 0.00915 | -0.094 | 123.3333
6.5 | 1.1789 | 0.00937 | -0.0931 | 125.8164
7 | 1.2255 | 0.00977 | -0.0916 | 125.435
7.5 | 1.2662 | 0.01063 | -0.0893 | 119.1157
8 | 1.291 | 0.01252 | -0.0848 | 103.115
8.5 | 1.3017 | 0.0151 | -0.0785 | 86.2053
9 | 1.3065 | 0.0177 | -0.0718 | 73.8136
9.5 | 1.314 | 0.02064 | -0.0668 | 63.6628
10 | 1.3223 | 0.02401 | -0.0629 | 55.0729
10.5 | 1.3349 | 0.02732 | -0.0598 | 48.8616
11 | 1.3424 | 0.03121 | -0.0568 | 43.0119
11.5 | 1.3584 | 0.03445 | -0.0546 | 39.4311
12 | 1.3594 | 0.0391 | -0.0518 | 34.7673
12.5 | 1.3679 | 0.04318 | -0.0496 | 31.679
13 | 1.3752 | 0.04754 | -0.0477 | 28.9272
13.5 | 1.3739 | 0.05291 | -0.0458 | 25.9667
14 | 1.3774 | 0.05795 | -0.0441 | 23.7688
14.5 | 1.3841 | 0.06287 | -0.043 | 22.0153
15 | 1.3883 | 0.06817 | -0.0421 | 20.3653
15.5 | 1.3879 | 0.07397 | -0.0411 | 18.763
16 | 1.3853 | 0.08 | -0.0397 | 17.3163
16.5 | 1.3844 | 0.08655 | -0.0398 | 15.9954
17 | 1.3792 | 0.09386 | -0.0404 | 14.6942
17.5 | 1.3705 | 0.10202 | -0.042 | 13.4336
18 | 1.3595 | 0.11096 | -0.0446 | 12.2522
18.5 | 1.3462 | 0.12062 | -0.0482 | 11.1607
19 | 1.3305 | 0.13106 | -0.0527 | 10.1518
19.5 | 1.3104 | 0.14295 | -0.0587 | 9.1668
20 | 1.2853 | 0.1567 | -0.0666 | 8.2023

## 29. Re 500k Mach 0.25 (1)
BIGFOIL.COM POLAR EXPORT
GA 35A612
GA 35A612 |  |  |  | Cl Max: | 1.486 | at alpha= | 10 | deg
JavaFoil+Calcfoil stall+Eppler ext transition |  |  |  | L/D Max: | 121.359 | at alpha= | 5 | deg
Re: | 500000 |  |  | Cd Min: | 0.00757 | at alpha= | 0.5 | deg
Mach: | 0.25 |  |  | Cl=0 at alpha= | -4.0761 | deg
|  |  |  | @ Cl=0.1, Cd= | 0.033584
|  |  |  | @ Cl=0.4, Cd= | 0.0082206
|  |  |  | @ Cl=0.6, Cd= | 0.0076332
alpha (deg) | Cl | Cd | Cm | Cl/Cd
-14 | -0.057 | 0.1213 | -0.028 | -0.474
-13.5 | -0.055 | 0.11271 | -0.028 | -0.484
-13 | -0.09 | 0.10519 | -0.027 | -0.852
-12.5 | -0.148 | 0.09869 | -0.027 | -1.505
-12 | -0.186 | 0.09324 | -0.028 | -2
-11.5 | -0.217 | 0.0878 | -0.028 | -2.475
-11 | -0.242 | 0.08167 | -0.028 | -2.969
-10.5 | -0.262 | 0.07665 | -0.028 | -3.422
-10 | -0.276 | 0.0718 | -0.028 | -3.85
-9.5 | -0.284 | 0.07096 | -0.028 | -4.009
-9 | -0.286 | 0.06608 | -0.028 | -4.33
-8.5 | -0.281 | 0.06226 | -0.028 | -4.517
-8 | -0.27 | 0.0572 | -0.028 | -4.716
-7.5 | -0.252 | 0.05328 | -0.028 | -4.727
-7 | -0.228 | 0.05054 | -0.028 | -4.511
-6.5 | -0.199 | 0.0477 | -0.028 | -4.164
-6 | -0.164 | 0.04435 | -0.029 | -3.705
-5.5 | -0.126 | 0.04336 | -0.028 | -2.903
-5 | -0.084 | 0.04023 | -0.029 | -2.087
-4.5 | -0.039 | 0.03812 | -0.029 | -1.031
-4 | 0.007 | 0.03632 | -0.029 | 0.206
-3.5 | 0.056 | 0.03459 | -0.031 | 1.615
-3 | 0.105 | 0.03347 | -0.031 | 3.147
-2.5 | 0.192 | 0.00986 | -0.086 | 19.525
-2 | 0.255 | 0.00974 | -0.087 | 26.171
-1.5 | 0.318 | 0.00963 | -0.088 | 32.975
-1 | 0.38 | 0.0081 | -0.089 | 46.96
-0.5 | 0.443 | 0.00848 | -0.09 | 52.298
0 | 0.509 | 0.00841 | -0.091 | 60.531
0.5 | 0.572 | 0.00757 | -0.091 | 75.544
1 | 0.634 | 0.00771 | -0.092 | 82.278
1.5 | 0.697 | 0.00786 | -0.093 | 88.697
2 | 0.759 | 0.00805 | -0.094 | 94.27
2.5 | 0.822 | 0.00821 | -0.095 | 100.064
3 | 0.884 | 0.00841 | -0.096 | 105.122
3.5 | 0.947 | 0.00871 | -0.097 | 108.723
4 | 1.005 | 0.00898 | -0.098 | 111.895
4.5 | 1.066 | 0.00933 | -0.099 | 114.295
5 | 1.126 | 0.00928 | -0.099 | 121.359
5.5 | 1.184 | 0.01 | -0.1 | 118.379
6 | 1.24 | 0.01051 | -0.101 | 117.954
6.5 | 1.263 | 0.01951 | -0.1 | 64.713
7 | 1.31 | 0.02 | -0.1 | 65.496
7.5 | 1.352 | 0.02118 | -0.101 | 63.849
8 | 1.39 | 0.02248 | -0.101 | 61.844
8.5 | 1.423 | 0.02349 | -0.102 | 60.61
9 | 1.451 | 0.0251 | -0.102 | 57.817
9.5 | 1.474 | 0.02674 | -0.103 | 55.126
10 | 1.486 | 0.0286 | -0.103 | 51.936
10.5 | 1.48 | 0.0302 | -0.103 | 48.988
11 | 1.235 | 0.07389 | -0.042 | 16.719
11.5 | 1.214 | 0.08071 | -0.042 | 15.036
12 | 1.18 | 0.0861 | -0.04 | 13.707
12.5 | 1.136 | 0.09437 | -0.041 | 12.04
13 | 1.082 | 0.10275 | -0.042 | 10.526
13.5 | 1.016 | 0.11238 | -0.042 | 9.044
14 | 0.942 | 0.12086 | -0.041 | 7.796
14.5 | 0.86 | 0.13156 | -0.04 | 6.538
15 | 0.772 | 0.14702 | -0.04 | 5.25

## 30. Re 500k Mach 0.25 (2)
BIGFOIL.COM POLAR EXPORT
GA 35A612
GA 35A612 |  |  |  | Cl Max: | 1.3543 | at alpha= | 14.5 | deg
XFOIL ncrit=9 |  |  |  | L/D Max: | 125.252 | at alpha= | 6.5 | deg
Re: | 500000 |  |  | Cd Min: | 0.24366 | at alpha= | -20 | deg
Mach: | 0.25 |  |  | Cl=0 at alpha= | -4.1852 | deg
|  |  |  | @ Cl=0.1, Cd= | 0.013384
|  |  |  | @ Cl=0.4, Cd= | 0.0076671
|  |  |  | @ Cl=0.6, Cd= | 0.0077948
alpha (deg) | Cl | Cd | Cm | Cl/Cd
-20 | -0.5981 | 0.24366 | 0.0284 | -2.4546
-19.5 | -0.5789 | 0.23707 | 0.024 | -2.4419
-19 | -0.5591 | 0.23019 | 0.0191 | -2.4289
-18.5 | -0.541 | 0.22363 | 0.0141 | -2.4192
-17.5 | -0.5046 | 0.20972 | 0.007 | -2.4061
-17 | -0.4864 | 0.20344 | 0.0035 | -2.3909
-16.5 | -0.4683 | 0.19697 | -0.0002 | -2.3775
-16 | -0.4505 | 0.19029 | -0.0038 | -2.3674
-15.5 | -0.433 | 0.18334 | -0.0077 | -2.3617
-15 | -0.4196 | 0.17652 | -0.0132 | -2.3771
-14 | -0.3866 | 0.16211 | -0.0186 | -2.3848
-13.5 | -0.3706 | 0.15573 | -0.0213 | -2.3798
-13 | -0.3553 | 0.14918 | -0.0243 | -2.3817
-12.5 | -0.3408 | 0.14242 | -0.0275 | -2.3929
-12 | -0.3271 | 0.13531 | -0.0311 | -2.4174
-11.5 | -0.3165 | 0.12717 | -0.0394 | -2.4888
-11 | -0.3114 | 0.12013 | -0.04 | -2.5922
-10.5 | -0.2953 | 0.11439 | -0.0398 | -2.5815
-10 | -0.2827 | 0.10837 | -0.0419 | -2.6087
-9.5 | -0.271 | 0.10197 | -0.0448 | -2.6576
-9 | -0.2625 | 0.09446 | -0.0501 | -2.779
-8.5 | -0.2548 | 0.08609 | -0.0575 | -2.9597
-7.5 | -0.2384 | 0.07051 | -0.0673 | -3.3811
-7 | -0.2194 | 0.06304 | -0.0756 | -3.4803
-6.5 | -0.192 | 0.05394 | -0.0861 | -3.5595
-6 | -0.1529 | 0.04265 | -0.0959 | -3.585
-5.5 | -0.1231 | 0.03383 | -0.0985 | -3.6388
-5 | -0.0791 | 0.02949 | -0.0991 | -2.6823
-4.5 | -0.0345 | 0.01972 | -0.0971 | -1.7495
-4 | 0.0203 | 0.01701 | -0.0963 | 1.1934
-3.5 | 0.0751 | 0.01424 | -0.0954 | 5.2739
-3 | 0.1298 | 0.01236 | -0.0947 | 10.5016
-2.5 | 0.1862 | 0.01155 | -0.0943 | 16.1212
-2 | 0.2428 | 0.0108 | -0.094 | 22.4815
-1.5 | 0.2987 | 0.00991 | -0.0938 | 30.1413
-1 | 0.3496 | 0.00863 | -0.0933 | 40.5098
-0.5 | 0.3953 | 0.00767 | -0.0906 | 51.5385
0 | 0.5093 | 0.0076 | -0.102 | 67.0132
0.5 | 0.5656 | 0.0077 | -0.102 | 73.4545
1.5 | 0.6745 | 0.008 | -0.101 | 84.3125
2 | 0.7295 | 0.00817 | -0.1005 | 89.2901
2.5 | 0.7838 | 0.00836 | -0.1 | 93.756
3 | 0.839 | 0.00853 | -0.0995 | 98.3587
3.5 | 0.8937 | 0.00874 | -0.099 | 102.254
4 | 0.9494 | 0.00891 | -0.0986 | 106.5544
4.5 | 1.0037 | 0.00904 | -0.0979 | 111.0288
5 | 1.0582 | 0.00918 | -0.0973 | 115.2723
5.5 | 1.1116 | 0.00928 | -0.0963 | 119.7845
6 | 1.1648 | 0.00947 | -0.0953 | 122.9989
6.5 | 1.2162 | 0.00971 | -0.094 | 125.2523
7 | 1.2621 | 0.01026 | -0.0918 | 123.0117
7.5 | 1.2969 | 0.01153 | -0.088 | 112.4805
8 | 1.3081 | 0.01404 | -0.0811 | 93.1695
9 | 1.3078 | 0.02044 | -0.0673 | 63.9824
9.5 | 1.3128 | 0.02427 | -0.0631 | 54.0915
10 | 1.3207 | 0.02818 | -0.0596 | 46.8666
10.5 | 1.3302 | 0.03209 | -0.0565 | 41.4522
11 | 1.3335 | 0.03665 | -0.0533 | 36.3847
11.5 | 1.3432 | 0.04075 | -0.0508 | 32.962
12 | 1.3381 | 0.04636 | -0.048 | 28.8632
12.5 | 1.3464 | 0.05099 | -0.046 | 26.4052
13 | 1.3507 | 0.05617 | -0.0443 | 24.0466
13.5 | 1.3448 | 0.06237 | -0.0421 | 21.5616
14 | 1.3514 | 0.06764 | -0.0408 | 19.9793
14.5 | 1.3543 | 0.07349 | -0.0398 | 18.4284
15 | 1.3537 | 0.07992 | -0.0393 | 16.9382
15.5 | 1.3472 | 0.08716 | -0.0389 | 15.4566
16 | 1.3326 | 0.09587 | -0.0392 | 13.9001
16.5 | 1.316 | 0.10582 | -0.0416 | 12.4362
17 | 1.2936 | 0.1173 | -0.0455 | 11.0281
17.5 | 1.2671 | 0.13027 | -0.0512 | 9.7267
18 | 1.2383 | 0.14478 | -0.059 | 8.553
18.5 | 1.2075 | 0.16106 | -0.0689 | 7.4972
19 | 1.1745 | 0.17975 | -0.081 | 6.5341
19.5 | 1.1341 | 0.2036 | -0.0962 | 5.5702

## 31. Re 500k Mach 0.50 (1)
BIGFOIL.COM POLAR EXPORT
GA 35A612
GA 35A612 |  |  |  | Cl Max: | 1.415 | at alpha= | 7.5 | deg
JavaFoil+Calcfoil stall+Eppler ext transition |  |  |  | L/D Max: | 115.232 | at alpha= | 5.5 | deg
Re: | 500000 |  |  | Cd Min: | 0.00829 | at alpha= | 1 | deg
Mach: | 0.5 |  |  | Cl=0 at alpha= | -4.0909 | deg
|  |  |  | @ Cl=0.1, Cd= | 0.035211
|  |  |  | @ Cl=0.4, Cd= | 0.0098662
|  |  |  | @ Cl=0.6, Cd= | 0.0090233
alpha (deg) | Cl | Cd | Cm | Cl/Cd
-20 | -0.868 | 0.22764 | -0.036 | -3.813
-19.5 | -0.842 | 0.22632 | -0.037 | -3.72
-19 | -0.816 | 0.21026 | -0.037 | -3.881
-18.5 | -0.787 | 0.20276 | -0.035 | -3.879
-18 | -0.76 | 0.19776 | -0.035 | -3.841
-17.5 | -0.733 | 0.19006 | -0.035 | -3.856
-17 | -0.706 | 0.18699 | -0.035 | -3.778
-16.5 | -0.68 | 0.17924 | -0.035 | -3.792
-16 | -0.653 | 0.17176 | -0.036 | -3.803
-15.5 | -0.626 | 0.16717 | -0.036 | -3.747
-15 | -0.599 | 0.16162 | -0.036 | -3.709
-14.5 | -0.573 | 0.16203 | -0.037 | -3.534
-14 | -0.546 | 0.16022 | -0.037 | -3.405
-13.5 | -0.519 | 0.15569 | -0.037 | -3.332
-13 | -0.491 | 0.13563 | -0.035 | -3.617
-12.5 | -0.463 | 0.12731 | -0.034 | -3.638
-12 | -0.436 | 0.12393 | -0.035 | -3.519
-11.5 | -0.409 | 0.12058 | -0.035 | -3.391
-11 | -0.382 | 0.11731 | -0.035 | -3.254
-10.5 | -0.355 | 0.11504 | -0.036 | -3.081
-10 | -0.327 | 0.11628 | -0.036 | -2.813
-9.5 | -0.3 | 0.11267 | -0.036 | -2.66
-9 | -0.272 | 0.10629 | -0.035 | -2.559
-8.5 | -0.245 | 0.10385 | -0.035 | -2.355
-8 | -0.217 | 0.1016 | -0.035 | -2.136
-7.5 | -0.19 | 0.05533 | -0.037 | -3.427
-7 | -0.162 | 0.06065 | -0.035 | -2.669
-6.5 | -0.134 | 0.05127 | -0.035 | -2.618
-6 | -0.107 | 0.04931 | -0.035 | -2.161
-5.5 | -0.079 | 0.04921 | -0.034 | -1.602
-5 | -0.051 | 0.04404 | -0.034 | -1.161
-4.5 | -0.036 | 0.04064 | -0.033 | -0.895
-4 | 0.008 | 0.03806 | -0.033 | 0.203
-3.5 | 0.06 | 0.0366 | -0.033 | 1.639
-3 | 0.115 | 0.03469 | -0.033 | 3.324
-2.5 | 0.172 | 0.03313 | -0.035 | 5.192
-2 | 0.284 | 0.01045 | -0.097 | 27.136
-1.5 | 0.354 | 0.01008 | -0.098 | 35.135
-1 | 0.425 | 0.00975 | -0.099 | 43.56
-0.5 | 0.495 | 0.00863 | -0.1 | 57.397
0 | 0.569 | 0.00901 | -0.101 | 63.198
0.5 | 0.639 | 0.00904 | -0.102 | 70.742
1 | 0.709 | 0.00829 | -0.103 | 85.542
1.5 | 0.779 | 0.00848 | -0.104 | 91.826
2 | 0.849 | 0.00872 | -0.105 | 97.395
2.5 | 0.919 | 0.00902 | -0.106 | 101.826
3 | 0.989 | 0.00939 | -0.107 | 105.24
3.5 | 1.058 | 0.00977 | -0.108 | 108.348
4 | 1.121 | 0.01012 | -0.109 | 110.85
4.5 | 1.189 | 0.01054 | -0.11 | 112.832
5 | 1.254 | 0.01119 | -0.111 | 112.14
5.5 | 1.316 | 0.01142 | -0.112 | 115.232
6 | 1.372 | 0.01216 | -0.113 | 112.796
6.5 | 1.364 | 0.02401 | -0.109 | 56.825
7 | 1.397 | 0.02588 | -0.11 | 53.991
7.5 | 1.415 | 0.0281 | -0.11 | 50.359
8 | 1.407 | 0.03043 | -0.111 | 46.241
8.5 | 1.141 | 0.05956 | -0.041 | 19.161
9 | 0.831 | 0.06338 | -0.043 | 13.105
9.5 | 0.754 | 0.08494 | -0.042 | 8.879
10 | 0.782 | 0.08022 | -0.046 | 9.749
10.5 | 0.81 | 0.11081 | -0.049 | 7.309
11 | 0.837 | 0.12041 | -0.049 | 6.953
11.5 | 0.866 | 0.12887 | -0.054 | 6.717
12 | 0.893 | 0.13043 | -0.054 | 6.845
12.5 | 0.92 | 0.19156 | -0.055 | 4.802

## 32. Re 500k Mach 0.50 (2)
BIGFOIL.COM POLAR EXPORT
GA 35A612
GA 35A612 |  |  |  | Cl Max: | 1.3803 | at alpha= | 7 | deg
XFOIL ncrit=9 |  |  |  | L/D Max: | 118.205 | at alpha= | 6 | deg
Re: | 500000 |  |  | Cd Min: | 0.26258 | at alpha= | -20 | deg
Mach: | 0.5 |  |  | Cl=0 at alpha= | -4.3716 | deg
|  |  |  | @ Cl=0.1, Cd= | 0.017859
|  |  |  | @ Cl=0.4, Cd= | 0.010258
|  |  |  | @ Cl=0.6, Cd= | 0.0084639
alpha (deg) | Cl | Cd | Cm | Cl/Cd
-20 | -0.6347 | 0.26258 | 0.032 | -2.4172
-19.5 | -0.6106 | 0.25467 | 0.026 | -2.3976
-18.5 | -0.5644 | 0.23864 | 0.0162 | -2.3651
-18 | -0.5415 | 0.23112 | 0.0117 | -2.3429
-17.5 | -0.5184 | 0.22363 | 0.007 | -2.3181
-17 | -0.4954 | 0.21606 | 0.0023 | -2.2929
-16.5 | -0.4726 | 0.2084 | -0.0023 | -2.2678
-16 | -0.4501 | 0.20071 | -0.0078 | -2.2425
-15 | -0.4069 | 0.18527 | -0.016 | -2.1963
-14.5 | -0.3853 | 0.17809 | -0.0198 | -2.1635
-14 | -0.3642 | 0.17084 | -0.0238 | -2.1318
-13.5 | -0.3435 | 0.1635 | -0.0279 | -2.1009
-13 | -0.3182 | 0.15566 | -0.0341 | -2.0442
-12.5 | -0.3105 | 0.1496 | -0.037 | -2.0755
-11.5 | -0.2763 | 0.13526 | -0.0403 | -2.0427
-11 | -0.2596 | 0.12867 | -0.0429 | -2.0176
-10.5 | -0.2438 | 0.1219 | -0.0458 | -2
-10 | -0.2346 | 0.11506 | -0.0521 | -2.0389
-9.5 | -0.2221 | 0.10777 | -0.0567 | -2.0609
-9 | -0.2031 | 0.10077 | -0.0566 | -2.0155
-8.5 | -0.1866 | 0.0944 | -0.059 | -1.9767
-8 | -0.1717 | 0.08796 | -0.0623 | -1.952
-7 | -0.1456 | 0.07324 | -0.0758 | -1.988
-6.5 | -0.1317 | 0.06497 | -0.0853 | -2.0271
-6 | -0.1174 | 0.05769 | -0.0894 | -2.035
-5.5 | -0.0887 | 0.04996 | -0.098 | -1.7754
-5 | -0.0458 | 0.04063 | -0.1088 | -1.1272
-4.5 | -0.0122 | 0.03243 | -0.1119 | -0.37619
-4 | 0.0353 | 0.02498 | -0.1121 | 1.4131
-3.5 | 0.0874 | 0.01851 | -0.1108 | 4.7218
-3 | 0.1493 | 0.01531 | -0.1093 | 9.7518
-2.5 | 0.2124 | 0.01326 | -0.1081 | 16.0181
-2 | 0.2763 | 0.01208 | -0.107 | 22.8725
-1.5 | 0.3407 | 0.01123 | -0.1063 | 30.3384
-1 | 0.4029 | 0.01021 | -0.1058 | 39.4613
-0.5 | 0.4613 | 0.0092 | -0.1049 | 50.1413
0 | 0.5358 | 0.00838 | -0.1056 | 63.9379
0.5 | 0.6429 | 0.00852 | -0.1144 | 75.4577
1 | 0.7034 | 0.00875 | -0.1134 | 80.3886
1.5 | 0.7643 | 0.00895 | -0.1124 | 85.3966
2 | 0.8253 | 0.00921 | -0.1114 | 89.6091
2.5 | 0.8868 | 0.00944 | -0.1104 | 93.9407
3 | 0.9486 | 0.00973 | -0.1093 | 97.4923
3.5 | 1.0122 | 0.00997 | -0.1084 | 101.5246
4 | 1.074 | 0.01022 | -0.107 | 105.0881
4.5 | 1.1367 | 0.01046 | -0.1056 | 108.6711
5 | 1.1989 | 0.01066 | -0.1037 | 112.4672
5.5 | 1.2594 | 0.01081 | -0.1012 | 116.5032
6 | 1.3168 | 0.01114 | -0.0981 | 118.2047
6.5 | 1.3634 | 0.01182 | -0.0932 | 115.3469
7 | 1.3803 | 0.01353 | -0.0844 | 102.0177
7.5 | 1.3621 | 0.01775 | -0.0746 | 76.738
8 | 1.3379 | 0.02394 | -0.068 | 55.8855
8.5 | 1.3188 | 0.03017 | -0.0625 | 43.7123
9 | 1.3068 | 0.03611 | -0.0578 | 36.1894
9.5 | 1.2998 | 0.042 | -0.0537 | 30.9476
10 | 1.299 | 0.04789 | -0.0504 | 27.1247
10.5 | 1.2951 | 0.05433 | -0.0476 | 23.8377
11 | 1.2941 | 0.06079 | -0.0451 | 21.288
11.5 | 1.2886 | 0.06787 | -0.0429 | 18.9863
12 | 1.2875 | 0.07471 | -0.0408 | 17.2333

## 33. Re 750k Mach 0.00 (1)
BIGFOIL.COM POLAR EXPORT
GA 35A612
GA 35A612 |  |  |  | Cl Max: | 1.511 | at alpha= | 11 | deg
JavaFoil+Calcfoil stall+Eppler ext transition |  |  |  | L/D Max: | 135.403 | at alpha= | 6.5 | deg
Re: | 750000 |  |  | Cd Min: | 0.00659 | at alpha= | 0.5 | deg
Mach: | 0 |  |  | Cl=0 at alpha= | -4.0761 | deg
|  |  |  | @ Cl=0.1, Cd= | 0.018158
|  |  |  | @ Cl=0.4, Cd= | 0.0074562
|  |  |  | @ Cl=0.6, Cd= | 0.006636
alpha (deg) | Cl | Cd | Cm | Cl/Cd
-17 | -0.317 | 0.14546 | -0.025 | -2.18
-16.5 | -0.327 | 0.13576 | -0.026 | -2.412
-16 | -0.338 | 0.12883 | -0.026 | -2.621
-15.5 | -0.347 | 0.12221 | -0.026 | -2.843
-15 | -0.357 | 0.11535 | -0.026 | -3.093
-14.5 | -0.365 | 0.11032 | -0.026 | -3.313
-14 | -0.373 | 0.10509 | -0.027 | -3.552
-13.5 | -0.38 | 0.10012 | -0.027 | -3.795
-13 | -0.385 | 0.09379 | -0.027 | -4.107
-12.5 | -0.389 | 0.08941 | -0.027 | -4.348
-12 | -0.39 | 0.08459 | -0.027 | -4.614
-11.5 | -0.389 | 0.07904 | -0.028 | -4.928
-11 | -0.386 | 0.07495 | -0.028 | -5.151
-10.5 | -0.38 | 0.07057 | -0.028 | -5.38
-10 | -0.37 | 0.06653 | -0.027 | -5.562
-9.5 | -0.357 | 0.06366 | -0.027 | -5.608
-9 | -0.34 | 0.05983 | -0.027 | -5.69
-8.5 | -0.32 | 0.05692 | -0.028 | -5.625
-8 | -0.296 | 0.05349 | -0.028 | -5.538
-7.5 | -0.269 | 0.05017 | -0.028 | -5.353
-7 | -0.237 | 0.04788 | -0.027 | -4.957
-6.5 | -0.203 | 0.0454 | -0.027 | -4.47
-6 | -0.165 | 0.04291 | -0.028 | -3.856
-5.5 | -0.125 | 0.04076 | -0.028 | -3.074
-5 | -0.083 | 0.03855 | -0.028 | -2.15
-4.5 | -0.039 | 0.03672 | -0.029 | -1.05
-4 | 0.007 | 0.03506 | -0.03 | 0.209
-3.5 | 0.054 | 0.03359 | -0.031 | 1.62
-3 | 0.127 | 0.0091 | -0.083 | 13.919
-2.5 | 0.187 | 0.00877 | -0.083 | 21.307
-2 | 0.247 | 0.00884 | -0.084 | 27.98
-1.5 | 0.308 | 0.00877 | -0.085 | 35.101
-1 | 0.369 | 0.00742 | -0.086 | 49.641
-0.5 | 0.429 | 0.00749 | -0.087 | 57.294
0 | 0.493 | 0.00746 | -0.088 | 66.122
0.5 | 0.554 | 0.00659 | -0.089 | 84.027
1 | 0.614 | 0.00665 | -0.089 | 92.331
1.5 | 0.675 | 0.00681 | -0.09 | 99.092
2 | 0.735 | 0.00692 | -0.091 | 106.275
2.5 | 0.796 | 0.00709 | -0.092 | 112.159
3 | 0.856 | 0.0073 | -0.093 | 117.363
3.5 | 0.917 | 0.00752 | -0.094 | 121.915
4 | 0.973 | 0.00778 | -0.095 | 125.034
4.5 | 1.033 | 0.00806 | -0.095 | 128.067
5 | 1.091 | 0.00807 | -0.096 | 135.171
5.5 | 1.148 | 0.00864 | -0.097 | 132.895
6 | 1.203 | 0.00906 | -0.098 | 132.819
6.5 | 1.256 | 0.00928 | -0.099 | 135.403
7 | 1.307 | 0.00995 | -0.1 | 131.375
7.5 | 1.356 | 0.01722 | -0.101 | 78.756
8 | 1.371 | 0.01919 | -0.099 | 71.432
8.5 | 1.408 | 0.02001 | -0.1 | 70.396
9 | 1.443 | 0.02115 | -0.1 | 68.202
9.5 | 1.473 | 0.0224 | -0.101 | 65.77
10 | 1.495 | 0.02382 | -0.101 | 62.776
10.5 | 1.507 | 0.02525 | -0.101 | 59.685
11 | 1.511 | 0.02688 | -0.102 | 56.231
11.5 | 1.508 | 0.02867 | -0.102 | 52.623
12 | 1.498 | 0.03058 | -0.102 | 48.996
12.5 | 1.481 | 0.03255 | -0.103 | 45.504
13 | 1.237 | 0.09004 | -0.045 | 13.734
13.5 | 1.381 | 0.04673 | -0.098 | 29.545
14 | 1.201 | 0.09975 | -0.061 | 12.037
14.5 | 1.163 | 0.10824 | -0.053 | 10.745
15 | 1.129 | 0.11482 | -0.053 | 9.835
15.5 | 1.092 | 0.12246 | -0.052 | 8.916
16 | 1.053 | 0.13057 | -0.051 | 8.062

## 34. Re 750k Mach 0.00 (2)
BIGFOIL.COM POLAR EXPORT
GA 35A612
GA 35A612 |  |  |  | Cl Max: | 1.4543 | at alpha= | 15 | deg
XFOIL ncrit=9 |  |  |  | L/D Max: | 145.013 | at alpha= | 6 | deg
Re: | 750000 |  |  | Cd Min: | 0.2394 | at alpha= | -20 | deg
Mach: | 0 |  |  | Cl=0 at alpha= | -4.1392 | deg
|  |  |  | @ Cl=0.1, Cd= | 0.0106
|  |  |  | @ Cl=0.4, Cd= | 0.0068373
|  |  |  | @ Cl=0.6, Cd= | 0.0063912
alpha (deg) | Cl | Cd | Cm | Cl/Cd
-20 | -0.5914 | 0.2394 | 0.0281 | -2.4703
-19.5 | -0.5729 | 0.23262 | 0.0236 | -2.4628
-19 | -0.5555 | 0.22599 | 0.0189 | -2.4581
-18 | -0.5223 | 0.21235 | 0.0111 | -2.4596
-17.5 | -0.5051 | 0.20636 | 0.0081 | -2.4477
-17 | -0.4881 | 0.20031 | 0.0046 | -2.4367
-16.5 | -0.4713 | 0.194 | 0.0011 | -2.4294
-16 | -0.4551 | 0.18744 | -0.0024 | -2.428
-15.5 | -0.4392 | 0.18033 | -0.0062 | -2.4355
-15 | -0.4255 | 0.17309 | -0.0106 | -2.4583
-14.5 | -0.414 | 0.16596 | -0.0149 | -2.4946
-14 | -0.4003 | 0.15845 | -0.0173 | -2.5263
-13.5 | -0.3845 | 0.15228 | -0.0193 | -2.525
-13 | -0.3704 | 0.14602 | -0.022 | -2.5366
-12.5 | -0.3571 | 0.13953 | -0.0249 | -2.5593
-12 | -0.3404 | 0.13239 | -0.0293 | -2.5712
-10.5 | -0.3221 | 0.10991 | -0.0392 | -2.9306
-10 | -0.313 | 0.10338 | -0.0404 | -3.0277
-9.5 | -0.3002 | 0.09748 | -0.0428 | -3.0796
-9 | -0.2894 | 0.09103 | -0.0462 | -3.1792
-8.5 | -0.2796 | 0.08411 | -0.0504 | -3.3242
-8 | -0.2723 | 0.07566 | -0.0571 | -3.599
-7.5 | -0.2565 | 0.06161 | -0.0761 | -4.1633
-7 | -0.2321 | 0.04762 | -0.0882 | -4.874
-6.5 | -0.2108 | 0.03885 | -0.0922 | -5.426
-6 | -0.1722 | 0.03379 | -0.0937 | -5.0962
-5.5 | -0.1259 | 0.02821 | -0.0935 | -4.463
-5 | -0.0902 | 0.01702 | -0.0918 | -5.2996
-4.5 | -0.0386 | 0.01406 | -0.0911 | -2.7454
-4 | 0.0149 | 0.01246 | -0.0906 | 1.1958
-3.5 | 0.0687 | 0.01126 | -0.0902 | 6.1012
-3 | 0.1218 | 0.01014 | -0.0899 | 12.0118
-2.5 | 0.177 | 0.00966 | -0.0898 | 18.323
-2 | 0.2323 | 0.00911 | -0.0898 | 25.4995
-1.5 | 0.287 | 0.00859 | -0.0898 | 33.4109
-1 | 0.338 | 0.00744 | -0.0897 | 45.4301
-0.5 | 0.3909 | 0.00697 | -0.0894 | 56.0832
0 | 0.4444 | 0.00619 | -0.0884 | 71.7932
0.5 | 0.5462 | 0.00625 | -0.0985 | 87.392
1 | 0.5991 | 0.00639 | -0.0982 | 93.7559
1.5 | 0.6519 | 0.00646 | -0.0978 | 100.9133
2 | 0.7048 | 0.00659 | -0.0974 | 106.9499
2.5 | 0.7577 | 0.00672 | -0.097 | 112.753
3 | 0.8106 | 0.00684 | -0.0966 | 118.5088
3.5 | 0.8633 | 0.00699 | -0.0962 | 123.505
4 | 0.9159 | 0.00714 | -0.0958 | 128.2773
4.5 | 0.9689 | 0.00724 | -0.0955 | 133.826
5 | 1.0211 | 0.00737 | -0.095 | 138.5482
5.5 | 1.0731 | 0.00755 | -0.0946 | 142.1325
6 | 1.1253 | 0.00776 | -0.0942 | 145.0129
6.5 | 1.1738 | 0.00817 | -0.0932 | 143.672
7 | 1.2181 | 0.00892 | -0.0916 | 136.5583
7.5 | 1.2533 | 0.01034 | -0.0888 | 121.2089
8 | 1.2771 | 0.01247 | -0.0844 | 102.4138
8.5 | 1.2977 | 0.01455 | -0.0797 | 89.189
9 | 1.3146 | 0.01644 | -0.0744 | 79.9635
9.5 | 1.331 | 0.01861 | -0.0699 | 71.5207
10 | 1.3483 | 0.02104 | -0.0664 | 64.0827
10.5 | 1.3683 | 0.02355 | -0.0636 | 58.1019
11 | 1.3843 | 0.02654 | -0.0609 | 52.159
11.5 | 1.4042 | 0.02929 | -0.0588 | 47.9413
12 | 1.409 | 0.03343 | -0.0558 | 42.1478
12.5 | 1.4267 | 0.03649 | -0.054 | 39.0984
13 | 1.4389 | 0.04008 | -0.0521 | 35.9007
13.5 | 1.4341 | 0.04548 | -0.0496 | 31.5325
14 | 1.4422 | 0.04985 | -0.0481 | 28.9308
14.5 | 1.4495 | 0.0545 | -0.047 | 26.5963
15 | 1.4543 | 0.05955 | -0.046 | 24.4215
15.5 | 1.4538 | 0.06542 | -0.0454 | 22.2226
16 | 1.4371 | 0.07314 | -0.0443 | 19.6486
16.5 | 1.4408 | 0.07898 | -0.0445 | 18.2426
17 | 1.44 | 0.08548 | -0.045 | 16.846
17.5 | 1.4362 | 0.09261 | -0.0459 | 15.508
18 | 1.4299 | 0.1003 | -0.0474 | 14.2562
18.5 | 1.4211 | 0.10856 | -0.0494 | 13.0905
19 | 1.4107 | 0.11731 | -0.0521 | 12.0254
19.5 | 1.3977 | 0.12667 | -0.0554 | 11.0342
20 | 1.3797 | 0.13703 | -0.0596 | 10.0686

## 35. Re 750k Mach 0.10 (1)
BIGFOIL.COM POLAR EXPORT
GA 35A612
GA 35A612 |  |  |  | Cl Max: | 1.507 | at alpha= | 11 | deg
JavaFoil+Calcfoil stall+Eppler ext transition |  |  |  | L/D Max: | 137.395 | at alpha= | 6.5 | deg
Re: | 750000 |  |  | Cd Min: | 0.00659 | at alpha= | 0.5 | deg
Mach: | 0.1 |  |  | Cl=0 at alpha= | -4.0761 | deg
|  |  |  | @ Cl=0.1, Cd= | 0.018241
|  |  |  | @ Cl=0.4, Cd= | 0.0074441
|  |  |  | @ Cl=0.6, Cd= | 0.0066693
alpha (deg) | Cl | Cd | Cm | Cl/Cd
-16.5 | -0.287 | 0.135 | -0.026 | -2.123
-16 | -0.299 | 0.12972 | -0.026 | -2.302
-15.5 | -0.31 | 0.1252 | -0.026 | -2.48
-15 | -0.322 | 0.11853 | -0.026 | -2.717
-14.5 | -0.333 | 0.11171 | -0.027 | -2.981
-14 | -0.343 | 0.10614 | -0.027 | -3.234
-13.5 | -0.352 | 0.10101 | -0.027 | -3.489
-13 | -0.36 | 0.09498 | -0.027 | -3.795
-12.5 | -0.367 | 0.08879 | -0.027 | -4.129
-12 | -0.371 | 0.08464 | -0.028 | -4.381
-11.5 | -0.373 | 0.07928 | -0.028 | -4.702
-11 | -0.372 | 0.07534 | -0.028 | -4.936
-10.5 | -0.368 | 0.07097 | -0.028 | -5.184
-10 | -0.361 | 0.06687 | -0.028 | -5.394
-9.5 | -0.35 | 0.06447 | -0.027 | -5.424
-9 | -0.335 | 0.06057 | -0.028 | -5.531
-8.5 | -0.316 | 0.0568 | -0.028 | -5.568
-8 | -0.294 | 0.05388 | -0.028 | -5.448
-7.5 | -0.267 | 0.05055 | -0.028 | -5.281
-7 | -0.237 | 0.04777 | -0.028 | -4.951
-6.5 | -0.203 | 0.04538 | -0.028 | -4.464
-6 | -0.165 | 0.04292 | -0.028 | -3.855
-5.5 | -0.126 | 0.04074 | -0.028 | -3.08
-5 | -0.083 | 0.03855 | -0.028 | -2.156
-4.5 | -0.039 | 0.03674 | -0.029 | -1.053
-4 | 0.007 | 0.03513 | -0.03 | 0.209
-3.5 | 0.055 | 0.03356 | -0.031 | 1.628
-3 | 0.127 | 0.00905 | -0.083 | 14.064
-2.5 | 0.188 | 0.00875 | -0.084 | 21.454
-2 | 0.248 | 0.00883 | -0.085 | 28.124
-1.5 | 0.309 | 0.00871 | -0.086 | 35.517
-1 | 0.37 | 0.00739 | -0.087 | 50.141
-0.5 | 0.431 | 0.0075 | -0.087 | 57.496
0 | 0.496 | 0.00748 | -0.088 | 66.287
0.5 | 0.556 | 0.00659 | -0.089 | 84.472
1 | 0.617 | 0.0067 | -0.09 | 92.068
1.5 | 0.678 | 0.00681 | -0.091 | 99.6
2 | 0.739 | 0.00697 | -0.092 | 105.977
2.5 | 0.8 | 0.0071 | -0.092 | 112.708
3 | 0.86 | 0.00732 | -0.093 | 117.594
3.5 | 0.921 | 0.00757 | -0.094 | 121.622
4 | 0.978 | 0.0078 | -0.095 | 125.394
4.5 | 1.038 | 0.0081 | -0.096 | 128.191
5 | 1.096 | 0.00809 | -0.097 | 135.472
5.5 | 1.153 | 0.00875 | -0.098 | 131.871
6 | 1.209 | 0.00919 | -0.099 | 131.501
6.5 | 1.262 | 0.00918 | -0.099 | 137.395
7 | 1.313 | 0.01018 | -0.1 | 129.037
7.5 | 1.334 | 0.01838 | -0.099 | 72.567
8 | 1.375 | 0.01941 | -0.099 | 70.838
8.5 | 1.412 | 0.02025 | -0.1 | 69.718
9 | 1.446 | 0.02143 | -0.101 | 67.463
9.5 | 1.475 | 0.02274 | -0.101 | 64.863
10 | 1.496 | 0.02418 | -0.101 | 61.869
10.5 | 1.505 | 0.02576 | -0.102 | 58.417
11 | 1.507 | 0.02736 | -0.102 | 55.093
11.5 | 1.501 | 0.02918 | -0.102 | 51.445
12 | 1.487 | 0.03105 | -0.103 | 47.899
12.5 | 1.464 | 0.03299 | -0.103 | 44.385
13 | 1.22 | 0.09073 | -0.043 | 13.446
13.5 | 1.199 | 0.09638 | -0.053 | 12.44
14 | 1.167 | 0.1029 | -0.051 | 11.341
14.5 | 1.131 | 0.11037 | -0.05 | 10.249
15 | 1.092 | 0.11933 | -0.049 | 9.15
15.5 | 1.049 | 0.12565 | -0.048 | 8.352
16 | 1.006 | 0.13547 | -0.048 | 7.424

## 36. Re 750k Mach 0.10 (2)
BIGFOIL.COM POLAR EXPORT
GA 35A612
GA 35A612 |  |  |  | Cl Max: | 1.4459 | at alpha= | 15 | deg
XFOIL ncrit=9 |  |  |  | L/D Max: | 145.154 | at alpha= | 6 | deg
Re: | 750000 |  |  | Cd Min: | 0.24001 | at alpha= | -20 | deg
Mach: | 0.1 |  |  | Cl=0 at alpha= | -4.1394 | deg
|  |  |  | @ Cl=0.1, Cd= | 0.01068
|  |  |  | @ Cl=0.4, Cd= | 0.0067539
|  |  |  | @ Cl=0.6, Cd= | 0.0063936
alpha (deg) | Cl | Cd | Cm | Cl/Cd
-20 | -0.5925 | 0.24001 | 0.0282 | -2.4686
-19.5 | -0.5738 | 0.2332 | 0.0236 | -2.4605
-19 | -0.5562 | 0.22655 | 0.019 | -2.4551
-18 | -0.5225 | 0.21288 | 0.0112 | -2.4544
-17.5 | -0.5052 | 0.20688 | 0.0081 | -2.442
-17 | -0.488 | 0.20078 | 0.0045 | -2.4305
-16.5 | -0.4711 | 0.19443 | 0.001 | -2.423
-16 | -0.4546 | 0.18783 | -0.0025 | -2.4203
-15.5 | -0.4385 | 0.18066 | -0.0064 | -2.4272
-15 | -0.4247 | 0.17345 | -0.0108 | -2.4485
-14.5 | -0.4129 | 0.16634 | -0.0151 | -2.4823
-14 | -0.3983 | 0.1589 | -0.0173 | -2.5066
-13.5 | -0.3827 | 0.15272 | -0.0195 | -2.5059
-13 | -0.3684 | 0.14641 | -0.0222 | -2.5162
-12.5 | -0.355 | 0.13989 | -0.0252 | -2.5377
-12 | -0.3386 | 0.1328 | -0.0294 | -2.5497
-11.5 | -0.3325 | 0.12642 | -0.0305 | -2.6301
-11 | -0.3289 | 0.11787 | -0.0359 | -2.7904
-10.5 | -0.3227 | 0.10969 | -0.0392 | -2.9419
-10 | -0.3093 | 0.10402 | -0.0403 | -2.9735
-9.5 | -0.2966 | 0.09805 | -0.0429 | -3.025
-9 | -0.2857 | 0.09157 | -0.0462 | -3.12
-8 | -0.2693 | 0.0754 | -0.0583 | -3.5716
-7.5 | -0.2541 | 0.06288 | -0.0749 | -4.041
-7 | -0.2295 | 0.04899 | -0.0878 | -4.6846
-6.5 | -0.209 | 0.04024 | -0.0922 | -5.1938
-6 | -0.1712 | 0.03485 | -0.0941 | -4.9125
-5.5 | -0.1253 | 0.02876 | -0.0942 | -4.3567
-5 | -0.0901 | 0.0176 | -0.0926 | -5.1193
-4.5 | -0.0388 | 0.01431 | -0.0918 | -2.7114
-4 | 0.015 | 0.01264 | -0.0913 | 1.1867
-3.5 | 0.0691 | 0.01134 | -0.0908 | 6.0935
-3 | 0.1225 | 0.0102 | -0.0904 | 12.0098
-2.5 | 0.1782 | 0.00974 | -0.0903 | 18.2957
-2 | 0.2337 | 0.00915 | -0.0903 | 25.541
-1.5 | 0.2888 | 0.00863 | -0.0903 | 33.4647
-1 | 0.3401 | 0.00747 | -0.0902 | 45.5288
0 | 0.4455 | 0.00621 | -0.0885 | 71.7391
0.5 | 0.5495 | 0.00627 | -0.0991 | 87.6396
1 | 0.6026 | 0.0064 | -0.0987 | 94.1562
1.5 | 0.6558 | 0.00648 | -0.0983 | 101.2037
2 | 0.7089 | 0.00663 | -0.0979 | 106.9231
2.5 | 0.7622 | 0.00674 | -0.0975 | 113.0861
3 | 0.8153 | 0.00687 | -0.0971 | 118.6754
3.5 | 0.8684 | 0.00701 | -0.0967 | 123.8802
4 | 0.9213 | 0.00717 | -0.0962 | 128.4937
4.5 | 0.9746 | 0.00728 | -0.0959 | 133.8736
5 | 1.0271 | 0.00741 | -0.0954 | 138.61
5.5 | 1.0794 | 0.00761 | -0.0949 | 141.8397
6 | 1.1322 | 0.0078 | -0.0945 | 145.1538
6.5 | 1.1807 | 0.00823 | -0.0934 | 143.4629
7 | 1.225 | 0.00901 | -0.0917 | 135.96
7.5 | 1.2585 | 0.01054 | -0.0885 | 119.4023
8 | 1.2811 | 0.01272 | -0.0839 | 100.7154
8.5 | 1.2995 | 0.01483 | -0.0787 | 87.6264
9 | 1.3155 | 0.01681 | -0.0734 | 78.257
9.5 | 1.3312 | 0.01913 | -0.069 | 69.587
10 | 1.3487 | 0.02168 | -0.0656 | 62.2094
10.5 | 1.3686 | 0.0243 | -0.0629 | 56.321
11 | 1.3843 | 0.02739 | -0.0602 | 50.5403
11.5 | 1.4027 | 0.03033 | -0.058 | 46.2479
12 | 1.4067 | 0.0346 | -0.055 | 40.6561
12.5 | 1.4233 | 0.03783 | -0.0531 | 37.6236
13 | 1.4338 | 0.04166 | -0.0511 | 34.4167
13.5 | 1.4255 | 0.04753 | -0.0486 | 29.9916
14 | 1.4365 | 0.05175 | -0.0473 | 27.7585
14.5 | 1.4423 | 0.05667 | -0.0462 | 25.4509
15 | 1.4459 | 0.062 | -0.0453 | 23.321
15.5 | 1.4426 | 0.06828 | -0.0447 | 21.1277
16 | 1.4288 | 0.07584 | -0.0438 | 18.8397
16.5 | 1.4306 | 0.08203 | -0.0441 | 17.44
17 | 1.4276 | 0.08897 | -0.0447 | 16.0459
17.5 | 1.4223 | 0.0965 | -0.0459 | 14.7389
18 | 1.414 | 0.10465 | -0.0477 | 13.5117
18.5 | 1.4035 | 0.11341 | -0.0502 | 12.3755
19 | 1.3914 | 0.12271 | -0.0533 | 11.3389
19.5 | 1.3762 | 0.13271 | -0.0573 | 10.37
20 | 1.3568 | 0.14384 | -0.0623 | 9.4327

## 37. Re 750k Mach 0.25 (1)
BIGFOIL.COM POLAR EXPORT
GA 35A612
GA 35A612 |  |  |  | Cl Max: | 1.491 | at alpha= | 10 | deg
JavaFoil+Calcfoil stall+Eppler ext transition |  |  |  | L/D Max: | 135.863 | at alpha= | 5 | deg
Re: | 750000 |  |  | Cd Min: | 0.00669 | at alpha= | 0.5 | deg
Mach: | 0.25 |  |  | Cl=0 at alpha= | -4.0761 | deg
|  |  |  | @ Cl=0.1, Cd= | 0.032357
|  |  |  | @ Cl=0.4, Cd= | 0.0073648
|  |  |  | @ Cl=0.6, Cd= | 0.0067306
alpha (deg) | Cl | Cd | Cm | Cl/Cd
-14 | -0.057 | 0.11009 | -0.029 | -0.522
-13.5 | -0.055 | 0.10311 | -0.029 | -0.53
-13 | -0.09 | 0.10067 | -0.028 | -0.89
-12.5 | -0.149 | 0.09508 | -0.028 | -1.562
-12 | -0.187 | 0.08958 | -0.029 | -2.082
-11.5 | -0.217 | 0.0851 | -0.029 | -2.554
-11 | -0.243 | 0.07889 | -0.029 | -3.075
-10.5 | -0.262 | 0.0737 | -0.029 | -3.561
-10 | -0.277 | 0.06944 | -0.029 | -3.982
-9.5 | -0.285 | 0.06515 | -0.029 | -4.368
-9 | -0.286 | 0.06078 | -0.029 | -4.709
-8.5 | -0.281 | 0.05791 | -0.029 | -4.858
-8 | -0.27 | 0.05532 | -0.029 | -4.878
-7.5 | -0.252 | 0.05202 | -0.029 | -4.844
-7 | -0.228 | 0.04945 | -0.029 | -4.612
-6.5 | -0.199 | 0.04615 | -0.029 | -4.304
-6 | -0.164 | 0.04326 | -0.029 | -3.8
-5.5 | -0.126 | 0.04127 | -0.029 | -3.05
-5 | -0.084 | 0.03892 | -0.029 | -2.158
-4.5 | -0.039 | 0.03712 | -0.029 | -1.059
-4 | 0.007 | 0.03551 | -0.03 | 0.211
-3.5 | 0.056 | 0.0338 | -0.031 | 1.653
-3 | 0.106 | 0.03216 | -0.04 | 3.287
-2.5 | 0.192 | 0.00899 | -0.086 | 21.405
-2 | 0.255 | 0.00889 | -0.087 | 28.694
-1.5 | 0.318 | 0.00878 | -0.088 | 36.176
-1 | 0.38 | 0.00726 | -0.089 | 52.422
-0.5 | 0.443 | 0.00759 | -0.09 | 58.413
0 | 0.509 | 0.00756 | -0.091 | 67.362
0.5 | 0.572 | 0.00669 | -0.091 | 85.492
1 | 0.634 | 0.00678 | -0.092 | 93.542
1.5 | 0.697 | 0.00691 | -0.093 | 100.823
2 | 0.759 | 0.00707 | -0.094 | 107.441
2.5 | 0.822 | 0.00722 | -0.095 | 113.797
3 | 0.884 | 0.00746 | -0.096 | 118.54
3.5 | 0.947 | 0.00774 | -0.097 | 122.343
4 | 1.005 | 0.008 | -0.098 | 125.618
4.5 | 1.066 | 0.0083 | -0.099 | 128.397
5 | 1.126 | 0.00829 | -0.099 | 135.863
5.5 | 1.184 | 0.00907 | -0.1 | 130.519
6 | 1.24 | 0.00954 | -0.101 | 129.979
6.5 | 1.294 | 0.01703 | -0.102 | 75.976
7 | 1.315 | 0.01843 | -0.101 | 71.357
7.5 | 1.358 | 0.01949 | -0.101 | 69.65
8 | 1.396 | 0.02067 | -0.102 | 67.542
8.5 | 1.43 | 0.02162 | -0.102 | 66.139
9 | 1.458 | 0.02308 | -0.103 | 63.158
9.5 | 1.48 | 0.02461 | -0.103 | 60.153
10 | 1.491 | 0.02637 | -0.103 | 56.562
10.5 | 1.486 | 0.02816 | -0.104 | 52.754
11 | 1.468 | 0.02997 | -0.104 | 48.974
11.5 | 1.435 | 0.03197 | -0.104 | 44.883
12 | 1.181 | 0.08377 | -0.042 | 14.095
12.5 | 1.137 | 0.09067 | -0.044 | 12.54
13 | 1.083 | 0.09775 | -0.046 | 11.076
13.5 | 1.017 | 0.10723 | -0.045 | 9.487
14 | 0.943 | 0.11653 | -0.043 | 8.089
14.5 | 0.861 | 0.12545 | -0.043 | 6.86
15 | 0.772 | 0.13671 | -0.043 | 5.648

## 38. Re 750k Mach 0.25 (2)
BIGFOIL.COM POLAR EXPORT
GA 35A612
GA 35A612 |  |  |  | Cl Max: | 1.4045 | at alpha= | 13 | deg
XFOIL ncrit=9 |  |  |  | L/D Max: | 144.678 | at alpha= | 6 | deg
Re: | 750000 |  |  | Cd Min: | 0.24352 | at alpha= | -20 | deg
Mach: | 0.25 |  |  | Cl=0 at alpha= | -4.146 | deg
|  |  |  | @ Cl=0.1, Cd= | 0.011197
|  |  |  | @ Cl=0.4, Cd= | 0.007307
|  |  |  | @ Cl=0.6, Cd= | 0.0064825
alpha (deg) | Cl | Cd | Cm | Cl/Cd
-20 | -0.5989 | 0.24352 | 0.0289 | -2.4593
-19.5 | -0.5794 | 0.23654 | 0.0241 | -2.4495
-19 | -0.5608 | 0.22975 | 0.0192 | -2.4409
-18 | -0.5246 | 0.21592 | 0.0115 | -2.4296
-17.5 | -0.5064 | 0.20975 | 0.008 | -2.4143
-17 | -0.4882 | 0.2034 | 0.0043 | -2.4002
-16.5 | -0.4702 | 0.19682 | 0.0005 | -2.389
-16 | -0.4525 | 0.18999 | -0.0032 | -2.3817
-15.5 | -0.4354 | 0.1826 | -0.0076 | -2.3844
-15 | -0.4207 | 0.17548 | -0.012 | -2.3974
-14 | -0.3895 | 0.16129 | -0.0178 | -2.4149
-13.5 | -0.3738 | 0.15496 | -0.0206 | -2.4122
-13 | -0.3586 | 0.14842 | -0.0236 | -2.4161
-12.5 | -0.3416 | 0.14149 | -0.0277 | -2.4143
-12 | -0.3323 | 0.13532 | -0.0289 | -2.4557
-11.5 | -0.3242 | 0.12771 | -0.0329 | -2.5386
-11 | -0.3168 | 0.11999 | -0.0372 | -2.6402
-10.5 | -0.3061 | 0.11274 | -0.039 | -2.7151
-10 | -0.2914 | 0.10695 | -0.0407 | -2.7246
-9.5 | -0.2789 | 0.1007 | -0.0435 | -2.7696
-9 | -0.2674 | 0.09407 | -0.0469 | -2.8426
-8.5 | -0.2577 | 0.08653 | -0.0517 | -2.9782
-8 | -0.2501 | 0.07721 | -0.06 | -3.2392
-7.5 | -0.2402 | 0.0682 | -0.0691 | -3.522
-7 | -0.2258 | 0.05597 | -0.0831 | -4.0343
-6.5 | -0.1986 | 0.04813 | -0.0899 | -4.1263
-6 | -0.1643 | 0.0406 | -0.0949 | -4.0468
-5.5 | -0.1209 | 0.03195 | -0.0973 | -3.784
-5 | -0.0839 | 0.02459 | -0.0979 | -3.412
-4.5 | -0.0388 | 0.01618 | -0.0957 | -2.398
-4 | 0.016 | 0.01372 | -0.0949 | 1.1662
-3.5 | 0.0716 | 0.01189 | -0.0942 | 6.0219
-3 | 0.1265 | 0.01055 | -0.0935 | 11.9905
-2.5 | 0.1838 | 0.00992 | -0.0933 | 18.5282
-2 | 0.2413 | 0.00945 | -0.0932 | 25.5344
-1.5 | 0.2987 | 0.00886 | -0.0931 | 33.7133
-1 | 0.3517 | 0.0077 | -0.0929 | 45.6753
-0.5 | 0.407 | 0.00725 | -0.0927 | 56.1379
0 | 0.454 | 0.00632 | -0.0899 | 71.8354
0.5 | 0.5655 | 0.00644 | -0.1015 | 87.8106
1 | 0.6223 | 0.00651 | -0.1015 | 95.5914
1.5 | 0.677 | 0.00662 | -0.1011 | 102.2659
2 | 0.7318 | 0.00677 | -0.1006 | 108.0945
2.5 | 0.7866 | 0.00689 | -0.1001 | 114.1655
3 | 0.8415 | 0.00707 | -0.0996 | 119.024
3.5 | 0.8963 | 0.00718 | -0.0991 | 124.8329
4 | 0.9511 | 0.00733 | -0.0985 | 129.7544
4.5 | 1.0062 | 0.0075 | -0.098 | 134.16
5 | 1.0607 | 0.00763 | -0.0973 | 139.017
5.5 | 1.1153 | 0.00781 | -0.0967 | 142.8041
6 | 1.169 | 0.00808 | -0.0959 | 144.6782
6.5 | 1.2177 | 0.00862 | -0.0942 | 141.2645
7 | 1.26 | 0.00963 | -0.0917 | 130.8411
7.5 | 1.2849 | 0.01168 | -0.0867 | 110.0086
8 | 1.2994 | 0.01404 | -0.0804 | 92.5499
8.5 | 1.3087 | 0.01645 | -0.0738 | 79.5562
9 | 1.3204 | 0.01924 | -0.0689 | 68.6279
9.5 | 1.3344 | 0.02233 | -0.0652 | 59.7582
10 | 1.349 | 0.02566 | -0.0619 | 52.5721
10.5 | 1.3668 | 0.02885 | -0.0592 | 47.3761
11 | 1.3797 | 0.03252 | -0.0564 | 42.4262
11.5 | 1.3903 | 0.03644 | -0.0538 | 38.1531
12 | 1.3912 | 0.04133 | -0.0509 | 33.6608
12.5 | 1.4009 | 0.04568 | -0.0488 | 30.6677
13 | 1.4045 | 0.05078 | -0.0469 | 27.6585
13.5 | 1.399 | 0.05703 | -0.045 | 24.5309
14 | 1.4019 | 0.06266 | -0.0438 | 22.3731
14.5 | 1.4023 | 0.06878 | -0.0428 | 20.3882
15 | 1.3998 | 0.07544 | -0.0424 | 18.5551
15.5 | 1.3897 | 0.08316 | -0.0423 | 16.7112
16 | 1.375 | 0.09169 | -0.0426 | 14.9962
16.5 | 1.3649 | 0.10033 | -0.044 | 13.6041
17 | 1.3498 | 0.11006 | -0.0464 | 12.2642
17.5 | 1.3316 | 0.12082 | -0.0501 | 11.0214
18 | 1.3106 | 0.13254 | -0.0551 | 9.8883

## 39. Re 750k Mach 0.50 (1)
BIGFOIL.COM POLAR EXPORT
GA 35A612
GA 35A612 |  |  |  | Cl Max: | 1.42 | at alpha= | 7.5 | deg
JavaFoil+Calcfoil stall+Eppler ext transition |  |  |  | L/D Max: | 127.585 | at alpha= | 5.5 | deg
Re: | 750000 |  |  | Cd Min: | 0.0073 | at alpha= | 1 | deg
Mach: | 0.5 |  |  | Cl=0 at alpha= | -4.0909 | deg
|  |  |  | @ Cl=0.1, Cd= | 0.034189
|  |  |  | @ Cl=0.4, Cd= | 0.0090752
|  |  |  | @ Cl=0.6, Cd= | 0.0080654
alpha (deg) | Cl | Cd | Cm | Cl/Cd
-20 | -0.868 | 0.21154 | -0.036 | -4.104
-19.5 | -0.842 | 0.20598 | -0.037 | -4.088
-19 | -0.817 | 0.19432 | -0.038 | -4.204
-18.5 | -0.788 | 0.18756 | -0.036 | -4.199
-18 | -0.76 | 0.1817 | -0.036 | -4.184
-17.5 | -0.733 | 0.17605 | -0.035 | -4.165
-17 | -0.707 | 0.17149 | -0.036 | -4.121
-16.5 | -0.68 | 0.16503 | -0.036 | -4.12
-16 | -0.653 | 0.15901 | -0.036 | -4.109
-15.5 | -0.626 | 0.15478 | -0.036 | -4.048
-15 | -0.6 | 0.14915 | -0.036 | -4.02
-14.5 | -0.573 | 0.15056 | -0.037 | -3.804
-14 | -0.546 | 0.14625 | -0.037 | -3.731
-13.5 | -0.519 | 0.14168 | -0.037 | -3.661
-13 | -0.491 | 0.1248 | -0.036 | -3.933
-12.5 | -0.463 | 0.11726 | -0.035 | -3.951
-12 | -0.436 | 0.11439 | -0.035 | -3.813
-11.5 | -0.409 | 0.11113 | -0.035 | -3.68
-11 | -0.382 | 0.10792 | -0.036 | -3.538
-10.5 | -0.355 | 0.10373 | -0.036 | -3.418
-10 | -0.327 | 0.10497 | -0.036 | -3.117
-9.5 | -0.3 | 0.10194 | -0.037 | -2.941
-9 | -0.272 | 0.08241 | -0.035 | -3.301
-8.5 | -0.245 | 0.06798 | -0.036 | -3.599
-8 | -0.217 | 0.06 | -0.036 | -3.619
-7.5 | -0.19 | 0.05305 | -0.038 | -3.577
-7 | -0.162 | 0.05703 | -0.036 | -2.839
-6.5 | -0.134 | 0.04938 | -0.035 | -2.718
-6 | -0.107 | 0.04725 | -0.036 | -2.256
-5.5 | -0.079 | 0.04339 | -0.035 | -1.818
-5 | -0.051 | 0.04206 | -0.035 | -1.216
-4.5 | -0.036 | 0.03933 | -0.034 | -0.925
-4 | 0.008 | 0.03681 | -0.034 | 0.21
-3.5 | 0.06 | 0.03528 | -0.033 | 1.701
-3 | 0.115 | 0.03378 | -0.033 | 3.414
-2.5 | 0.172 | 0.03229 | -0.036 | 5.327
-2 | 0.284 | 0.00953 | -0.097 | 29.774
-1.5 | 0.354 | 0.00914 | -0.098 | 38.759
-1 | 0.425 | 0.00904 | -0.099 | 46.983
-0.5 | 0.496 | 0.00769 | -0.1 | 64.432
0 | 0.569 | 0.00803 | -0.101 | 70.903
0.5 | 0.639 | 0.00811 | -0.102 | 78.79
1 | 0.709 | 0.0073 | -0.103 | 97.2
1.5 | 0.779 | 0.00745 | -0.104 | 104.541
2 | 0.849 | 0.00769 | -0.105 | 110.375
2.5 | 0.919 | 0.00799 | -0.106 | 114.978
3 | 0.989 | 0.00832 | -0.107 | 118.82
3.5 | 1.058 | 0.00866 | -0.108 | 122.207
4 | 1.121 | 0.00898 | -0.109 | 124.899
4.5 | 1.189 | 0.00945 | -0.11 | 125.782
5 | 1.254 | 0.01011 | -0.111 | 124.047
5.5 | 1.316 | 0.01031 | -0.112 | 127.585
6 | 1.372 | 0.01103 | -0.113 | 124.419
6.5 | 1.37 | 0.02215 | -0.11 | 61.841
7 | 1.402 | 0.0239 | -0.11 | 58.669
7.5 | 1.42 | 0.02594 | -0.111 | 54.736
8 | 1.412 | 0.02823 | -0.111 | 50.024
8.5 | 1.142 | 0.05782 | -0.043 | 19.743
9 | 0.831 | 0.06136 | -0.045 | 13.54
9.5 | 0.754 | 0.08017 | -0.044 | 9.408
10 | 0.782 | 0.07622 | -0.047 | 10.263
10.5 | 0.81 | 0.10106 | -0.05 | 8.015
11 | 0.837 | 0.10939 | -0.05 | 7.655
11.5 | 0.866 | 0.11608 | -0.054 | 7.457
12 | 0.893 | 0.12009 | -0.055 | 7.436
12.5 | 0.92 | 0.17207 | -0.055 | 5.347

## 40. Re 750k Mach 0.50 (2)
BIGFOIL.COM POLAR EXPORT
GA 35A612
GA 35A612 |  |  |  | Cl Max: | 1.3634 | at alpha= | 7 | deg
XFOIL ncrit=9 |  |  |  | L/D Max: | 140.144 | at alpha= | 5.5 | deg
Re: | 750000 |  |  | Cd Min: | 0.26238 | at alpha= | -20 | deg
Mach: | 0.5 |  |  | Cl=0 at alpha= | -4.3326 | deg
|  |  |  | @ Cl=0.1, Cd= | 0.015221
|  |  |  | @ Cl=0.4, Cd= | 0.0091724
|  |  |  | @ Cl=0.6, Cd= | 0.0070919
alpha (deg) | Cl | Cd | Cm | Cl/Cd
-20 | -0.6354 | 0.26238 | 0.0322 | -2.4217
-18.5 | -0.5662 | 0.23856 | 0.0172 | -2.3734
-18 | -0.5432 | 0.23116 | 0.0125 | -2.3499
-17.5 | -0.5201 | 0.2236 | 0.0077 | -2.326
-17 | -0.4972 | 0.21597 | 0.003 | -2.3022
-16.5 | -0.4744 | 0.20822 | -0.0016 | -2.2784
-16 | -0.4518 | 0.20022 | -0.0069 | -2.2565
-15.5 | -0.4311 | 0.19254 | -0.0121 | -2.239
-15 | -0.4095 | 0.18455 | -0.0158 | -2.2189
-14.5 | -0.3879 | 0.17748 | -0.0191 | -2.1856
-14 | -0.3668 | 0.17038 | -0.023 | -2.1528
-13.5 | -0.3494 | 0.16382 | -0.0255 | -2.1328
-13 | -0.3321 | 0.15683 | -0.0284 | -2.1176
-12.5 | -0.3147 | 0.14938 | -0.0323 | -2.1067
-12 | -0.3007 | 0.14204 | -0.0369 | -2.117
-11.5 | -0.2848 | 0.13442 | -0.0399 | -2.1187
-11 | -0.2662 | 0.12778 | -0.0415 | -2.0833
-10.5 | -0.2496 | 0.1212 | -0.0443 | -2.0594
-10 | -0.2339 | 0.11437 | -0.0474 | -2.0451
-9.5 | -0.2218 | 0.10693 | -0.0526 | -2.0743
-9 | -0.2099 | 0.09948 | -0.0576 | -2.11
-8.5 | -0.1952 | 0.09259 | -0.0591 | -2.1082
-8 | -0.1791 | 0.08635 | -0.0616 | -2.0741
-7.5 | -0.1643 | 0.0799 | -0.0651 | -2.0563
-7 | -0.1505 | 0.07314 | -0.0695 | -2.0577
-6.5 | -0.137 | 0.06522 | -0.0771 | -2.1006
-6 | -0.1142 | 0.05477 | -0.0928 | -2.0851
-5.5 | -0.0914 | 0.04507 | -0.1022 | -2.028
-5 | -0.0572 | 0.03794 | -0.1075 | -1.5076
-4.5 | -0.0148 | 0.03078 | -0.111 | -0.48083
-4 | 0.0294 | 0.02063 | -0.111 | 1.4251
-3.5 | 0.0849 | 0.01592 | -0.1096 | 5.3329
-3 | 0.1469 | 0.01305 | -0.1081 | 11.2567
-2.5 | 0.2101 | 0.01126 | -0.1069 | 18.659
-2 | 0.2751 | 0.01041 | -0.106 | 26.4265
-1.5 | 0.3406 | 0.0097 | -0.1055 | 35.1134
-1 | 0.4059 | 0.00912 | -0.1052 | 44.5066
-0.5 | 0.4656 | 0.00802 | -0.1048 | 58.0549
0 | 0.5268 | 0.0075 | -0.1039 | 70.24
0.5 | 0.6111 | 0.00703 | -0.1069 | 86.9275
1 | 0.709 | 0.00714 | -0.1138 | 99.2997
1.5 | 0.7706 | 0.00734 | -0.113 | 104.9864
2 | 0.8319 | 0.00749 | -0.112 | 111.0681
2.5 | 0.8941 | 0.00771 | -0.111 | 115.9663
3 | 0.9559 | 0.00789 | -0.1099 | 121.1534
3.5 | 1.0189 | 0.00812 | -0.1088 | 125.4803
4 | 1.0818 | 0.0083 | -0.1075 | 130.3373
4.5 | 1.1452 | 0.00852 | -0.1062 | 134.4131
5 | 1.2072 | 0.00873 | -0.1043 | 138.2818
5.5 | 1.2683 | 0.00905 | -0.1021 | 140.1436
6 | 1.326 | 0.00957 | -0.0992 | 138.558
6.5 | 1.3629 | 0.01087 | -0.0932 | 125.3818
7 | 1.3634 | 0.01355 | -0.0831 | 100.6199
7.5 | 1.3495 | 0.01825 | -0.075 | 73.9452
8 | 1.3372 | 0.02385 | -0.0692 | 56.0671
8.5 | 1.3311 | 0.02921 | -0.0642 | 45.57
9 | 1.3296 | 0.0344 | -0.0597 | 38.6512
10 | 1.3347 | 0.04503 | -0.0521 | 29.6402
10.5 | 1.3369 | 0.05088 | -0.0491 | 26.2756
11 | 1.3319 | 0.05765 | -0.0465 | 23.1032
11.5 | 1.3281 | 0.06454 | -0.0441 | 20.5779
12 | 1.324 | 0.07173 | -0.0423 | 18.4581

## 41. Re 1M Mach 0.00 (1)
BIGFOIL.COM POLAR EXPORT
GA 35A612
GA 35A612 |  |  |  | Cl Max: | 1.516 | at alpha= | 11 | deg
JavaFoil+Calcfoil stall+Eppler ext transition |  |  |  | L/D Max: | 143.483 | at alpha= | 5 | deg
Re: | 1000000 |  |  | Cd Min: | 0.00611 | at alpha= | 0.5 | deg
Mach: | 0 |  |  | Cl=0 at alpha= | -4.0761 | deg
|  |  |  | @ Cl=0.1, Cd= | 0.008614
|  |  |  | @ Cl=0.4, Cd= | 0.0069972
|  |  |  | @ Cl=0.6, Cd= | 0.0061713
alpha (deg) | Cl | Cd | Cm | Cl/Cd
-17 | -0.317 | 0.13888 | -0.026 | -2.285
-16.5 | -0.328 | 0.13087 | -0.027 | -2.505
-16 | -0.338 | 0.12485 | -0.027 | -2.707
-15.5 | -0.348 | 0.11792 | -0.027 | -2.949
-15 | -0.357 | 0.11177 | -0.027 | -3.194
-14.5 | -0.366 | 0.10724 | -0.027 | -3.41
-14 | -0.373 | 0.10208 | -0.027 | -3.658
-13.5 | -0.38 | 0.09677 | -0.027 | -3.928
-13 | -0.385 | 0.09057 | -0.028 | -4.255
-12.5 | -0.389 | 0.08748 | -0.028 | -4.446
-12 | -0.39 | 0.08223 | -0.028 | -4.748
-11.5 | -0.39 | 0.07673 | -0.028 | -5.078
-11 | -0.386 | 0.07377 | -0.029 | -5.236
-10.5 | -0.38 | 0.06924 | -0.029 | -5.486
-10 | -0.37 | 0.06561 | -0.029 | -5.643
-9.5 | -0.357 | 0.06185 | -0.028 | -5.775
-9 | -0.341 | 0.0583 | -0.029 | -5.843
-8.5 | -0.32 | 0.05548 | -0.028 | -5.772
-8 | -0.296 | 0.05213 | -0.028 | -5.683
-7.5 | -0.269 | 0.04925 | -0.028 | -5.453
-7 | -0.237 | 0.04703 | -0.028 | -5.048
-6.5 | -0.203 | 0.04465 | -0.028 | -4.545
-6 | -0.165 | 0.04215 | -0.028 | -3.926
-5.5 | -0.125 | 0.04005 | -0.028 | -3.13
-5 | -0.083 | 0.03792 | -0.029 | -2.187
-4.5 | -0.039 | 0.03626 | -0.03 | -1.064
-4 | 0.007 | 0.03458 | -0.033 | 0.212
-3.5 | 0.067 | 0.00868 | -0.082 | 7.762
-3 | 0.127 | 0.00856 | -0.083 | 14.808
-2.5 | 0.187 | 0.00837 | -0.083 | 22.316
-2 | 0.247 | 0.00832 | -0.084 | 29.716
-1.5 | 0.308 | 0.00822 | -0.085 | 37.446
-1 | 0.369 | 0.00693 | -0.086 | 53.158
-0.5 | 0.429 | 0.00706 | -0.087 | 60.838
0 | 0.493 | 0.00702 | -0.088 | 70.193
0.5 | 0.554 | 0.00611 | -0.089 | 90.673
1 | 0.614 | 0.00619 | -0.089 | 99.205
1.5 | 0.675 | 0.00627 | -0.09 | 107.601
2 | 0.735 | 0.00643 | -0.091 | 114.284
2.5 | 0.796 | 0.00659 | -0.092 | 120.813
3 | 0.856 | 0.00682 | -0.093 | 125.493
3.5 | 0.917 | 0.00701 | -0.094 | 130.72
4 | 0.973 | 0.00726 | -0.095 | 134.016
4.5 | 1.033 | 0.0075 | -0.095 | 137.623
5 | 1.091 | 0.0076 | -0.096 | 143.483
5.5 | 1.148 | 0.00816 | -0.097 | 140.645
6 | 1.203 | 0.00856 | -0.098 | 140.472
6.5 | 1.256 | 0.00879 | -0.099 | 142.939
7 | 1.307 | 0.00942 | -0.1 | 138.716
7.5 | 1.356 | 0.01631 | -0.101 | 83.173
8 | 1.402 | 0.01724 | -0.101 | 81.356
8.5 | 1.413 | 0.01889 | -0.1 | 74.797
9 | 1.447 | 0.01994 | -0.1 | 72.556
9.5 | 1.478 | 0.0211 | -0.101 | 70.025
10 | 1.5 | 0.02243 | -0.101 | 66.899
10.5 | 1.512 | 0.02377 | -0.102 | 63.616
11 | 1.516 | 0.0253 | -0.102 | 59.924
11.5 | 1.513 | 0.02701 | -0.102 | 56.026
12 | 1.503 | 0.02882 | -0.103 | 52.146
12.5 | 1.486 | 0.03075 | -0.103 | 48.319
13 | 1.461 | 0.03292 | -0.103 | 44.379
13.5 | 1.431 | 0.03577 | -0.104 | 39.995
14 | 1.392 | 0.03921 | -0.104 | 35.502
14.5 | 1.345 | 0.04356 | -0.103 | 30.883
15 | 1.275 | 0.05506 | -0.1 | 23.157
15.5 | 1.102 | 0.11605 | -0.064 | 9.498
16 | 1.058 | 0.12595 | -0.059 | 8.401

## 42. Re 1M Mach 0.00 (2)
BIGFOIL.COM POLAR EXPORT
GA 35A612
GA 35A612 |  |  |  | Cl Max: | 1.5096 | at alpha= | 16 | deg
XFOIL ncrit=9 |  |  |  | L/D Max: | 158.107 | at alpha= | 6 | deg
Re: | 1000000 |  |  | Cd Min: | 0.23822 | at alpha= | -20 | deg
Mach: | 0 |  |  | Cl=0 at alpha= | -4.1107 | deg
|  |  |  | @ Cl=0.1, Cd= | 0.0094669
|  |  |  | @ Cl=0.4, Cd= | 0.0065256
|  |  |  | @ Cl=0.6, Cd= | 0.005679
alpha (deg) | Cl | Cd | Cm | Cl/Cd
-20 | -0.593 | 0.23822 | 0.0282 | -2.4893
-19.5 | -0.5754 | 0.23246 | 0.0242 | -2.4753
-19 | -0.5577 | 0.22645 | 0.0203 | -2.4628
-18.5 | -0.5401 | 0.22025 | 0.0164 | -2.4522
-18 | -0.5227 | 0.2139 | 0.0125 | -2.4437
-17.5 | -0.505 | 0.20703 | 0.0086 | -2.4393
-17 | -0.4883 | 0.19982 | 0.0044 | -2.4437
-16.5 | -0.4735 | 0.19254 | 0 | -2.4592
-16 | -0.4594 | 0.18505 | -0.0036 | -2.4826
-15.5 | -0.443 | 0.17899 | -0.0059 | -2.475
-15 | -0.4272 | 0.17289 | -0.0089 | -2.4709
-14.5 | -0.4121 | 0.16654 | -0.0121 | -2.4745
-14 | -0.3977 | 0.16002 | -0.0152 | -2.4853
-13.5 | -0.3838 | 0.15329 | -0.0182 | -2.5038
-13 | -0.3708 | 0.14604 | -0.0215 | -2.539
-12.5 | -0.3597 | 0.13798 | -0.0263 | -2.6069
-12 | -0.3542 | 0.13109 | -0.0283 | -2.702
-11.5 | -0.3484 | 0.12291 | -0.0309 | -2.8346
-11 | -0.3343 | 0.11738 | -0.0325 | -2.848
-10.5 | -0.3219 | 0.11134 | -0.035 | -2.8911
-9.5 | -0.301 | 0.09783 | -0.0416 | -3.0768
-9 | -0.295 | 0.08888 | -0.0475 | -3.3191
-8.5 | -0.2873 | 0.08033 | -0.0534 | -3.5765
-8 | -0.28 | 0.07103 | -0.0617 | -3.942
-7.5 | -0.2725 | 0.05511 | -0.0807 | -4.9447
-7 | -0.2461 | 0.04628 | -0.0878 | -5.3176
-6.5 | -0.2126 | 0.03889 | -0.0918 | -5.4667
-6 | -0.1749 | 0.03137 | -0.0936 | -5.5754
-5.5 | -0.1445 | 0.01667 | -0.0913 | -8.6683
-5 | -0.094 | 0.01391 | -0.0906 | -6.7577
-4.5 | -0.0408 | 0.01226 | -0.0902 | -3.3279
-4 | 0.0116 | 0.0107 | -0.0897 | 1.0841
-3.5 | 0.0655 | 0.00981 | -0.0895 | 6.6769
-3 | 0.1208 | 0.00926 | -0.0895 | 13.0454
-2.5 | 0.176 | 0.00876 | -0.0894 | 20.0913
-2 | 0.2321 | 0.0084 | -0.0895 | 27.631
-1 | 0.3402 | 0.0071 | -0.0897 | 47.9155
-0.5 | 0.3937 | 0.00658 | -0.0896 | 59.8328
0.5 | 0.5106 | 0.00557 | -0.0906 | 91.6697
1 | 0.6008 | 0.00568 | -0.0984 | 105.7746
1.5 | 0.6539 | 0.00575 | -0.0981 | 113.7217
2 | 0.7069 | 0.00584 | -0.0977 | 121.0445
2.5 | 0.7598 | 0.00598 | -0.0973 | 127.0569
3 | 0.8129 | 0.00607 | -0.097 | 133.9209
3.5 | 0.8654 | 0.0062 | -0.0965 | 139.5806
4 | 0.918 | 0.00635 | -0.0961 | 144.5669
4.5 | 0.971 | 0.00646 | -0.0958 | 150.3096
5 | 1.0235 | 0.00663 | -0.0954 | 154.3741
5.5 | 1.076 | 0.00683 | -0.0951 | 157.5403
6 | 1.1273 | 0.00713 | -0.0946 | 158.1066
6.5 | 1.1734 | 0.00779 | -0.0933 | 150.629
7 | 1.2155 | 0.0088 | -0.0914 | 138.125
7.5 | 1.246 | 0.01061 | -0.088 | 117.4364
8 | 1.2743 | 0.01245 | -0.0843 | 102.3534
8.5 | 1.3011 | 0.01416 | -0.0804 | 91.8856
9 | 1.3239 | 0.01573 | -0.0759 | 84.164
9.5 | 1.3435 | 0.01762 | -0.0716 | 76.2486
10 | 1.367 | 0.01954 | -0.0684 | 69.9591
10.5 | 1.3897 | 0.02173 | -0.0657 | 63.9531
11 | 1.4121 | 0.0241 | -0.0633 | 58.5934
11.5 | 1.4311 | 0.02685 | -0.061 | 53.2998
12 | 1.4514 | 0.02955 | -0.0589 | 49.1168
12.5 | 1.4582 | 0.03349 | -0.0562 | 43.5414
13 | 1.4755 | 0.03658 | -0.0544 | 40.3362
13.5 | 1.4885 | 0.0401 | -0.0526 | 37.1197
14 | 1.4934 | 0.04457 | -0.0507 | 33.5068
14.5 | 1.4907 | 0.05003 | -0.0488 | 29.7961
15 | 1.4993 | 0.05454 | -0.0477 | 27.4899
15.5 | 1.505 | 0.05949 | -0.0469 | 25.2984
16 | 1.5096 | 0.06475 | -0.0464 | 23.3143
16.5 | 1.5079 | 0.0709 | -0.0462 | 21.268
17 | 1.4887 | 0.07951 | -0.0462 | 18.7234
17.5 | 1.4798 | 0.08708 | -0.0468 | 16.9936
18 | 1.4749 | 0.09441 | -0.048 | 15.6223
18.5 | 1.4655 | 0.10261 | -0.0496 | 14.2822
19 | 1.4533 | 0.11142 | -0.0519 | 13.0434
19.5 | 1.4394 | 0.12082 | -0.055 | 11.9136
20 | 1.4245 | 0.13066 | -0.0587 | 10.9023

## 43. Re 1M Mach 0.10 (1)
BIGFOIL.COM POLAR EXPORT
GA 35A612
GA 35A612 |  |  |  | Cl Max: | 1.512 | at alpha= | 11 | deg
JavaFoil+Calcfoil stall+Eppler ext transition |  |  |  | L/D Max: | 144.965 | at alpha= | 6.5 | deg
Re: | 1000000 |  |  | Cd Min: | 0.00614 | at alpha= | 0.5 | deg
Mach: | 0.1 |  |  | Cl=0 at alpha= | -4.0761 | deg
|  |  |  | @ Cl=0.1, Cd= | 0.0087049
|  |  |  | @ Cl=0.4, Cd= | 0.0070344
|  |  |  | @ Cl=0.6, Cd= | 0.0061833
alpha (deg) | Cl | Cd | Cm | Cl/Cd
-16.5 | -0.287 | 0.13234 | -0.028 | -2.167
-16 | -0.299 | 0.12445 | -0.027 | -2.401
-15.5 | -0.311 | 0.11851 | -0.027 | -2.621
-15 | -0.322 | 0.11325 | -0.028 | -2.845
-14.5 | -0.333 | 0.10986 | -0.027 | -3.033
-14 | -0.343 | 0.10352 | -0.027 | -3.317
-13.5 | -0.353 | 0.09794 | -0.027 | -3.6
-13 | -0.361 | 0.09225 | -0.028 | -3.908
-12.5 | -0.367 | 0.08734 | -0.028 | -4.199
-12 | -0.371 | 0.08283 | -0.028 | -4.479
-11.5 | -0.373 | 0.07739 | -0.029 | -4.819
-11 | -0.372 | 0.0741 | -0.029 | -5.021
-10.5 | -0.368 | 0.06974 | -0.029 | -5.278
-10 | -0.361 | 0.06564 | -0.029 | -5.497
-9.5 | -0.35 | 0.06221 | -0.029 | -5.625
-9 | -0.335 | 0.05856 | -0.029 | -5.723
-8.5 | -0.316 | 0.0554 | -0.029 | -5.71
-8 | -0.294 | 0.05273 | -0.028 | -5.568
-7.5 | -0.267 | 0.0496 | -0.028 | -5.383
-7 | -0.237 | 0.04693 | -0.028 | -5.04
-6.5 | -0.203 | 0.04468 | -0.028 | -4.535
-6 | -0.165 | 0.04216 | -0.028 | -3.925
-5.5 | -0.126 | 0.04007 | -0.028 | -3.133
-5 | -0.083 | 0.03797 | -0.029 | -2.189
-4.5 | -0.039 | 0.03622 | -0.03 | -1.069
-4 | 0.007 | 0.03468 | -0.031 | 0.212
-3.5 | 0.068 | 0.00877 | -0.082 | 7.717
-3 | 0.127 | 0.00865 | -0.083 | 14.722
-2.5 | 0.188 | 0.00831 | -0.084 | 22.588
-2 | 0.248 | 0.00838 | -0.085 | 29.656
-1.5 | 0.309 | 0.00831 | -0.086 | 37.243
-1 | 0.37 | 0.007 | -0.087 | 52.931
-0.5 | 0.431 | 0.00707 | -0.087 | 61.012
0 | 0.496 | 0.00705 | -0.088 | 70.313
0.5 | 0.556 | 0.00614 | -0.089 | 90.54
1 | 0.617 | 0.0062 | -0.09 | 99.568
1.5 | 0.678 | 0.00627 | -0.091 | 108.106
2 | 0.739 | 0.00643 | -0.092 | 114.914
2.5 | 0.8 | 0.00659 | -0.092 | 121.316
3 | 0.86 | 0.00683 | -0.093 | 125.966
3.5 | 0.921 | 0.00707 | -0.094 | 130.299
4 | 0.978 | 0.00727 | -0.095 | 134.585
4.5 | 1.038 | 0.00756 | -0.096 | 137.286
5 | 1.096 | 0.00763 | -0.097 | 143.718
5.5 | 1.153 | 0.00828 | -0.098 | 139.333
6 | 1.209 | 0.00866 | -0.099 | 139.511
6.5 | 1.262 | 0.0087 | -0.099 | 144.965
7 | 1.313 | 0.00962 | -0.1 | 136.552
7.5 | 1.362 | 0.01653 | -0.101 | 82.369
8 | 1.379 | 0.01831 | -0.1 | 75.315
8.5 | 1.416 | 0.01911 | -0.1 | 74.102
9 | 1.45 | 0.0202 | -0.101 | 71.776
9.5 | 1.48 | 0.02142 | -0.101 | 69.075
10 | 1.501 | 0.02276 | -0.102 | 65.947
10.5 | 1.51 | 0.02424 | -0.102 | 62.307
11 | 1.512 | 0.02576 | -0.103 | 58.689
11.5 | 1.506 | 0.02751 | -0.103 | 54.73
12 | 1.492 | 0.02932 | -0.103 | 50.885
12.5 | 1.47 | 0.03135 | -0.104 | 46.895
13 | 1.438 | 0.0336 | -0.104 | 42.803
13.5 | 1.404 | 0.03685 | -0.104 | 38.092
14 | 1.358 | 0.04061 | -0.104 | 33.434
14.5 | 1.18 | 0.08764 | -0.081 | 13.469
15 | 1.098 | 0.11414 | -0.059 | 9.62
15.5 | 1.053 | 0.12165 | -0.055 | 8.654
16 | 1.008 | 0.13017 | -0.054 | 7.746

## 44. Re 1M Mach 0.10 (2)
BIGFOIL.COM POLAR EXPORT
GA 35A612
GA 35A612 |  |  |  | Cl Max: | 1.4983 | at alpha= | 16 | deg
XFOIL ncrit=9 |  |  |  | L/D Max: | 158.173 | at alpha= | 6 | deg
Re: | 1000000 |  |  | Cd Min: | 0.23888 | at alpha= | -20 | deg
Mach: | 0.1 |  |  | Cl=0 at alpha= | -4.111 | deg
|  |  |  | @ Cl=0.1, Cd= | 0.0095265
|  |  |  | @ Cl=0.4, Cd= | 0.0065566
|  |  |  | @ Cl=0.6, Cd= | 0.0057132
alpha (deg) | Cl | Cd | Cm | Cl/Cd
-20 | -0.5941 | 0.23888 | 0.0283 | -2.487
-19.5 | -0.5763 | 0.23307 | 0.0243 | -2.4726
-19 | -0.5584 | 0.22702 | 0.0203 | -2.4597
-18.5 | -0.5407 | 0.22078 | 0.0164 | -2.449
-18 | -0.5231 | 0.21438 | 0.0125 | -2.4401
-17.5 | -0.5051 | 0.20747 | 0.0086 | -2.4346
-17 | -0.4882 | 0.20027 | 0.0043 | -2.4377
-16.5 | -0.4732 | 0.193 | -0.0001 | -2.4518
-16 | -0.4587 | 0.18551 | -0.0036 | -2.4726
-15.5 | -0.4422 | 0.17944 | -0.006 | -2.4643
-15 | -0.4263 | 0.1733 | -0.0091 | -2.4599
-14.5 | -0.4109 | 0.16692 | -0.0123 | -2.4617
-14 | -0.3963 | 0.16037 | -0.0154 | -2.4712
-13.5 | -0.3822 | 0.15361 | -0.0185 | -2.4881
-13 | -0.369 | 0.14626 | -0.0219 | -2.5229
-12.5 | -0.3591 | 0.13854 | -0.0261 | -2.592
-12 | -0.3523 | 0.13151 | -0.0285 | -2.6789
-11 | -0.3314 | 0.11788 | -0.0326 | -2.8113
-10.5 | -0.3189 | 0.1118 | -0.0352 | -2.8524
-10 | -0.3077 | 0.10527 | -0.0382 | -2.923
-9.5 | -0.2978 | 0.09827 | -0.0418 | -3.0304
-9 | -0.2916 | 0.08923 | -0.0478 | -3.268
-8.5 | -0.2835 | 0.08091 | -0.0534 | -3.5039
-8 | -0.2759 | 0.07188 | -0.061 | -3.8383
-7.5 | -0.2697 | 0.05801 | -0.0778 | -4.6492
-7 | -0.2434 | 0.04843 | -0.0868 | -5.0258
-6.5 | -0.2107 | 0.04047 | -0.0917 | -5.2063
-6 | -0.1737 | 0.03264 | -0.094 | -5.3217
-5.5 | -0.1443 | 0.01739 | -0.0921 | -8.2979
-5 | -0.0943 | 0.01426 | -0.0913 | -6.6129
-4.5 | -0.041 | 0.01243 | -0.0909 | -3.2985
-4 | 0.0117 | 0.01084 | -0.0903 | 1.0793
-3.5 | 0.0659 | 0.00987 | -0.0901 | 6.6768
-3 | 0.1215 | 0.00931 | -0.09 | 13.0505
-2.5 | 0.177 | 0.00879 | -0.0899 | 20.1365
-2 | 0.2335 | 0.00843 | -0.09 | 27.6987
-1.5 | 0.289 | 0.00804 | -0.0901 | 35.9453
-1 | 0.3424 | 0.00715 | -0.0902 | 47.8881
-0.5 | 0.396 | 0.00661 | -0.0901 | 59.9092
0 | 0.4462 | 0.00594 | -0.0891 | 75.1178
0.5 | 0.5134 | 0.00558 | -0.0911 | 92.0072
1 | 0.6044 | 0.00572 | -0.099 | 105.6643
1.5 | 0.6578 | 0.00577 | -0.0986 | 114.0035
2 | 0.711 | 0.00587 | -0.0982 | 121.1244
2.5 | 0.7643 | 0.006 | -0.0978 | 127.3833
3 | 0.8176 | 0.0061 | -0.0975 | 134.0328
3.5 | 0.8705 | 0.00622 | -0.097 | 139.9518
4 | 0.9233 | 0.00639 | -0.0965 | 144.4914
4.5 | 0.9767 | 0.0065 | -0.0962 | 150.2615
5 | 1.0295 | 0.00667 | -0.0958 | 154.3478
5.5 | 1.0826 | 0.00686 | -0.0955 | 157.8134
6 | 1.1341 | 0.00717 | -0.0949 | 158.1729
6.5 | 1.1803 | 0.00785 | -0.0935 | 150.3567
7 | 1.222 | 0.00891 | -0.0915 | 137.1493
7.5 | 1.2516 | 0.01078 | -0.0878 | 116.1039
8 | 1.2786 | 0.01268 | -0.0838 | 100.836
8.5 | 1.3042 | 0.01439 | -0.0796 | 90.6324
9 | 1.3254 | 0.01605 | -0.0749 | 82.5794
9.5 | 1.3452 | 0.01803 | -0.0707 | 74.609
10 | 1.3681 | 0.02009 | -0.0676 | 68.0986
10.5 | 1.3909 | 0.02237 | -0.0649 | 62.177
11 | 1.4115 | 0.02498 | -0.0625 | 56.5052
11.5 | 1.4309 | 0.02778 | -0.0601 | 51.5083
12 | 1.4494 | 0.0307 | -0.058 | 47.2117
12.5 | 1.4565 | 0.03468 | -0.0553 | 41.9983
13 | 1.4719 | 0.03802 | -0.0534 | 38.7138
13.5 | 1.4835 | 0.04176 | -0.0515 | 35.5244
14 | 1.4834 | 0.04687 | -0.0495 | 31.6492
14.5 | 1.4848 | 0.05206 | -0.0479 | 28.5209
15 | 1.4909 | 0.05697 | -0.0469 | 26.1699
15.5 | 1.4953 | 0.0622 | -0.0461 | 24.0402
16 | 1.4983 | 0.06781 | -0.0457 | 22.0956
16.5 | 1.4923 | 0.07465 | -0.0456 | 19.9906
17 | 1.4692 | 0.08392 | -0.0459 | 17.5071
17.5 | 1.4652 | 0.0911 | -0.0468 | 16.0834
18 | 1.4578 | 0.09899 | -0.0482 | 14.7267
18.5 | 1.4462 | 0.10767 | -0.0502 | 13.4318
19 | 1.4323 | 0.11701 | -0.053 | 12.2408
19.5 | 1.4169 | 0.12694 | -0.0566 | 11.162
20 | 1.4004 | 0.13735 | -0.0609 | 10.1959

## 45. Re 1M Mach 0.25 (1)
BIGFOIL.COM POLAR EXPORT
GA 35A612
GA 35A612 |  |  |  | Cl Max: | 1.496 | at alpha= | 10 | deg
JavaFoil+Calcfoil stall+Eppler ext transition |  |  |  | L/D Max: | 143.381 | at alpha= | 5 | deg
Re: | 1000000 |  |  | Cd Min: | 0.00629 | at alpha= | 1 | deg
Mach: | 0.25 |  |  | Cl=0 at alpha= | -4.0761 | deg
|  |  |  | @ Cl=0.1, Cd= | 0.018518
|  |  |  | @ Cl=0.4, Cd= | 0.0069384
|  |  |  | @ Cl=0.6, Cd= | 0.0067397
alpha (deg) | Cl | Cd | Cm | Cl/Cd
-14 | -0.058 | 0.10669 | -0.03 | -0.539
-13.5 | -0.055 | 0.10152 | -0.03 | -0.539
-13 | -0.09 | 0.09459 | -0.029 | -0.948
-12.5 | -0.149 | 0.09037 | -0.029 | -1.644
-12 | -0.187 | 0.08757 | -0.029 | -2.131
-11.5 | -0.217 | 0.08186 | -0.029 | -2.656
-11 | -0.243 | 0.07744 | -0.03 | -3.134
-10.5 | -0.263 | 0.07184 | -0.03 | -3.654
-10 | -0.277 | 0.06721 | -0.03 | -4.116
-9.5 | -0.285 | 0.06361 | -0.03 | -4.476
-9 | -0.286 | 0.05995 | -0.03 | -4.776
-8.5 | -0.281 | 0.05644 | -0.03 | -4.986
-8 | -0.27 | 0.05327 | -0.031 | -5.068
-7.5 | -0.252 | 0.0507 | -0.03 | -4.97
-7 | -0.228 | 0.04828 | -0.029 | -4.723
-6.5 | -0.199 | 0.04527 | -0.029 | -4.389
-6 | -0.164 | 0.04253 | -0.03 | -3.865
-5.5 | -0.126 | 0.0406 | -0.03 | -3.101
-5 | -0.084 | 0.03834 | -0.03 | -2.191
-4.5 | -0.039 | 0.03655 | -0.03 | -1.075
-4 | 0.007 | 0.03492 | -0.031 | 0.215
-3.5 | 0.056 | 0.03324 | -0.035 | 1.683
-3 | 0.13 | 0.00848 | -0.085 | 15.379
-2.5 | 0.193 | 0.00854 | -0.086 | 22.539
-2 | 0.255 | 0.00844 | -0.087 | 30.226
-1.5 | 0.318 | 0.00833 | -0.088 | 38.136
-1 | 0.38 | 0.00684 | -0.089 | 55.622
-0.5 | 0.443 | 0.00715 | -0.09 | 61.981
0 | 0.509 | 0.00713 | -0.091 | 71.443
0.5 | 0.572 | 0.00711 | -0.092 | 80.394
1 | 0.634 | 0.00629 | -0.092 | 100.867
1.5 | 0.697 | 0.0064 | -0.093 | 108.914
2 | 0.759 | 0.00654 | -0.094 | 116.142
2.5 | 0.822 | 0.00676 | -0.095 | 121.611
3 | 0.884 | 0.00698 | -0.096 | 126.598
3.5 | 0.947 | 0.00721 | -0.097 | 131.235
4 | 1.005 | 0.00747 | -0.098 | 134.487
4.5 | 1.066 | 0.00775 | -0.099 | 137.527
5 | 1.126 | 0.00785 | -0.099 | 143.381
5.5 | 1.184 | 0.00858 | -0.1 | 138.051
6 | 1.24 | 0.00899 | -0.101 | 137.855
6.5 | 1.294 | 0.0161 | -0.102 | 80.34
7 | 1.344 | 0.0172 | -0.103 | 78.163
7.5 | 1.362 | 0.0184 | -0.102 | 74.012
8 | 1.4 | 0.01949 | -0.102 | 71.824
8.5 | 1.434 | 0.02039 | -0.103 | 70.337
9 | 1.463 | 0.02176 | -0.103 | 67.209
9.5 | 1.485 | 0.02319 | -0.103 | 64.056
10 | 1.496 | 0.02485 | -0.104 | 60.201
10.5 | 1.49 | 0.02658 | -0.104 | 56.06
11 | 1.472 | 0.02839 | -0.105 | 51.853
11.5 | 1.441 | 0.03051 | -0.105 | 47.223
12 | 1.183 | 0.08197 | -0.049 | 14.437
12.5 | 1.141 | 0.08784 | -0.053 | 12.987
13 | 1.086 | 0.09525 | -0.054 | 11.403
13.5 | 1.019 | 0.10395 | -0.049 | 9.799
14 | 0.943 | 0.11425 | -0.047 | 8.258
14.5 | 0.861 | 0.12369 | -0.045 | 6.961
15 | 0.772 | 0.13134 | -0.044 | 5.881

## 46. Re 1M Mach 0.25 (2)
BIGFOIL.COM POLAR EXPORT
GA 35A612
GA 35A612 |  |  |  | Cl Max: | 1.451 | at alpha= | 13.5 | deg
XFOIL ncrit=9 |  |  |  | L/D Max: | 157.952 | at alpha= | 5.5 | deg
Re: | 1000000 |  |  | Cd Min: | 0.24267 | at alpha= | -20 | deg
Mach: | 0.25 |  |  | Cl=0 at alpha= | -4.1184 | deg
|  |  |  | @ Cl=0.1, Cd= | 0.0099238
|  |  |  | @ Cl=0.4, Cd= | 0.0068725
|  |  |  | @ Cl=0.6, Cd= | 0.0057675
alpha (deg) | Cl | Cd | Cm | Cl/Cd
-20 | -0.6006 | 0.24267 | 0.0291 | -2.475
-19.5 | -0.5819 | 0.2366 | 0.0249 | -2.4594
-19 | -0.5629 | 0.23028 | 0.0207 | -2.4444
-18.5 | -0.5441 | 0.22378 | 0.0166 | -2.4314
-18 | -0.5253 | 0.21711 | 0.0125 | -2.4195
-17.5 | -0.5064 | 0.20997 | 0.0083 | -2.4118
-17 | -0.4885 | 0.20277 | 0.0039 | -2.4091
-16.5 | -0.472 | 0.1955 | -0.0006 | -2.4143
-16 | -0.4558 | 0.18803 | -0.004 | -2.4241
-15.5 | -0.4384 | 0.18184 | -0.0067 | -2.4109
-15 | -0.4216 | 0.17555 | -0.01 | -2.4016
-14.5 | -0.405 | 0.16899 | -0.0133 | -2.3966
-14 | -0.3892 | 0.16225 | -0.0166 | -2.3988
-13.5 | -0.3741 | 0.1553 | -0.0199 | -2.4089
-13 | -0.358 | 0.14749 | -0.0247 | -2.4273
-12.5 | -0.3522 | 0.14085 | -0.0266 | -2.5005
-12 | -0.3418 | 0.13362 | -0.0297 | -2.558
-11.5 | -0.3311 | 0.12623 | -0.0316 | -2.623
-11 | -0.3167 | 0.12035 | -0.0337 | -2.6315
-10 | -0.292 | 0.10742 | -0.0394 | -2.7183
-9.5 | -0.2818 | 0.09993 | -0.0433 | -2.82
-9 | -0.2742 | 0.09136 | -0.0491 | -3.0013
-8.5 | -0.2643 | 0.08363 | -0.0538 | -3.1603
-8 | -0.2622 | 0.07502 | -0.059 | -3.4951
-7.5 | -0.2516 | 0.06806 | -0.0651 | -3.6967
-7 | -0.2301 | 0.05891 | -0.0773 | -3.906
-6.5 | -0.2006 | 0.04857 | -0.0887 | -4.1301
-6 | -0.1663 | 0.03875 | -0.0952 | -4.2916
-5.5 | -0.1412 | 0.02179 | -0.0967 | -6.48
-5 | -0.0942 | 0.01679 | -0.0956 | -5.6105
-4.5 | -0.0416 | 0.01375 | -0.0947 | -3.0255
-4 | 0.0129 | 0.01169 | -0.0939 | 1.1035
-3.5 | 0.0683 | 0.01032 | -0.0934 | 6.6182
-3 | 0.1251 | 0.00961 | -0.093 | 13.0177
-2.5 | 0.1828 | 0.00896 | -0.0929 | 20.4018
-2 | 0.2407 | 0.00858 | -0.0928 | 28.0536
-1.5 | 0.2989 | 0.0082 | -0.0929 | 36.4512
-1 | 0.3546 | 0.00744 | -0.0929 | 47.6613
-0.5 | 0.409 | 0.00676 | -0.0928 | 60.503
0 | 0.4633 | 0.00621 | -0.0923 | 74.6055
0.5 | 0.5269 | 0.0057 | -0.093 | 92.4386
1 | 0.6244 | 0.00579 | -0.1019 | 107.8411
1.5 | 0.6793 | 0.00588 | -0.1014 | 115.5272
2 | 0.734 | 0.00602 | -0.1009 | 121.9269
2.5 | 0.7891 | 0.00611 | -0.1005 | 129.1489
3 | 0.8438 | 0.00629 | -0.0999 | 134.1494
3.5 | 0.8987 | 0.00637 | -0.0994 | 141.0832
4 | 0.9538 | 0.00652 | -0.0989 | 146.2883
4.5 | 1.0087 | 0.00667 | -0.0984 | 151.2294
5 | 1.0638 | 0.00684 | -0.0978 | 155.5263
5.5 | 1.1183 | 0.00708 | -0.0972 | 157.952
6 | 1.171 | 0.00745 | -0.0963 | 157.1812
6.5 | 1.2171 | 0.00827 | -0.0943 | 147.1705
7.5 | 1.2788 | 0.01181 | -0.0861 | 108.2811
8 | 1.2988 | 0.01385 | -0.0806 | 93.7762
8.5 | 1.3153 | 0.01587 | -0.0749 | 82.8796
9 | 1.333 | 0.01821 | -0.0703 | 73.2015
9.5 | 1.3514 | 0.02091 | -0.0667 | 64.6294
10 | 1.3722 | 0.0237 | -0.0638 | 57.8987
10.5 | 1.3942 | 0.0265 | -0.0613 | 52.6113
11 | 1.4065 | 0.03016 | -0.0583 | 46.6346
11.5 | 1.424 | 0.03345 | -0.0558 | 42.571
12 | 1.4313 | 0.03767 | -0.0531 | 37.9958
12.5 | 1.4387 | 0.04205 | -0.0506 | 34.214
13 | 1.4473 | 0.04658 | -0.0486 | 31.0713
13.5 | 1.451 | 0.05176 | -0.0469 | 28.0332
14 | 1.441 | 0.05858 | -0.0452 | 24.5988
14.5 | 1.4432 | 0.06439 | -0.0441 | 22.4134
15 | 1.4401 | 0.071 | -0.0434 | 20.2831
15.5 | 1.4359 | 0.07802 | -0.0433 | 18.4043
16 | 1.4299 | 0.08556 | -0.0437 | 16.7122
16.5 | 1.4159 | 0.09438 | -0.0449 | 15.0021
17 | 1.3902 | 0.10507 | -0.047 | 13.2312
17.5 | 1.3746 | 0.11502 | -0.0498 | 11.951
18 | 1.3554 | 0.12599 | -0.0538 | 10.758
18.5 | 1.3334 | 0.13792 | -0.059 | 9.6679

## 47. Re 1M Mach 0.50 (1)
BIGFOIL.COM POLAR EXPORT
GA 35A612
GA 35A612 |  |  |  | Cl Max: | 1.424 | at alpha= | 7.5 | deg
JavaFoil+Calcfoil stall+Eppler ext transition |  |  |  | L/D Max: | 135.31 | at alpha= | 5.5 | deg
Re: | 1000000 |  |  | Cd Min: | 0.0069 | at alpha= | 1.5 | deg
Mach: | 0.5 |  |  | Cl=0 at alpha= | -4.0909 | deg
|  |  |  | @ Cl=0.1, Cd= | 0.033655
|  |  |  | @ Cl=0.4, Cd= | 0.0085952
|  |  |  | @ Cl=0.6, Cd= | 0.0075454
alpha (deg) | Cl | Cd | Cm | Cl/Cd
-20 | -0.868 | 0.20188 | -0.036 | -4.301
-19.5 | -0.842 | 0.19369 | -0.037 | -4.347
-19 | -0.817 | 0.18342 | -0.038 | -4.457
-18.5 | -0.788 | 0.17801 | -0.037 | -4.429
-18 | -0.761 | 0.17432 | -0.036 | -4.365
-17.5 | -0.734 | 0.16928 | -0.036 | -4.335
-17 | -0.707 | 0.16411 | -0.036 | -4.308
-16.5 | -0.68 | 0.15528 | -0.036 | -4.38
-16 | -0.654 | 0.15079 | -0.036 | -4.334
-15.5 | -0.627 | 0.14666 | -0.037 | -4.273
-15 | -0.6 | 0.1416 | -0.037 | -4.235
-14.5 | -0.573 | 0.13988 | -0.037 | -4.094
-14 | -0.546 | 0.1373 | -0.037 | -3.975
-13.5 | -0.519 | 0.13283 | -0.038 | -3.906
-13 | -0.491 | 0.11967 | -0.037 | -4.104
-12.5 | -0.463 | 0.11361 | -0.035 | -4.079
-12 | -0.436 | 0.1081 | -0.035 | -4.035
-11.5 | -0.409 | 0.10491 | -0.036 | -3.899
-11 | -0.382 | 0.10174 | -0.036 | -3.753
-10.5 | -0.355 | 0.09799 | -0.037 | -3.619
-10 | -0.327 | 0.09903 | -0.037 | -3.304
-9.5 | -0.3 | 0.09631 | -0.037 | -3.113
-9 | -0.272 | 0.07922 | -0.036 | -3.436
-8.5 | -0.245 | 0.0662 | -0.037 | -3.696
-8 | -0.217 | 0.0592 | -0.037 | -3.669
-7.5 | -0.19 | 0.0516 | -0.04 | -3.68
-7 | -0.162 | 0.05537 | -0.037 | -2.925
-6.5 | -0.134 | 0.04835 | -0.036 | -2.776
-6 | -0.107 | 0.04584 | -0.037 | -2.326
-5.5 | -0.079 | 0.04248 | -0.036 | -1.857
-5 | -0.051 | 0.03994 | -0.036 | -1.281
-4.5 | -0.036 | 0.03876 | -0.034 | -0.938
-4 | 0.008 | 0.03626 | -0.034 | 0.213
-3.5 | 0.06 | 0.03463 | -0.034 | 1.733
-3 | 0.115 | 0.03329 | -0.034 | 3.465
-2.5 | 0.213 | 0.00868 | -0.096 | 24.524
-2 | 0.284 | 0.00903 | -0.097 | 31.418
-1.5 | 0.354 | 0.00866 | -0.098 | 40.927
-1 | 0.425 | 0.00856 | -0.099 | 49.665
-0.5 | 0.496 | 0.00723 | -0.1 | 68.539
0 | 0.569 | 0.00751 | -0.101 | 75.773
0.5 | 0.639 | 0.00759 | -0.102 | 84.246
1 | 0.709 | 0.00761 | -0.103 | 93.2
1.5 | 0.779 | 0.0069 | -0.104 | 112.879
2 | 0.849 | 0.00717 | -0.105 | 118.331
2.5 | 0.919 | 0.00745 | -0.106 | 123.345
3 | 0.989 | 0.00774 | -0.107 | 127.67
3.5 | 1.058 | 0.00806 | -0.108 | 131.343
4 | 1.121 | 0.00842 | -0.109 | 133.237
4.5 | 1.189 | 0.00893 | -0.11 | 133.173
5 | 1.254 | 0.00952 | -0.111 | 131.739
5.5 | 1.316 | 0.00972 | -0.112 | 135.31
6 | 1.372 | 0.01038 | -0.113 | 132.16
6.5 | 1.374 | 0.02094 | -0.11 | 65.603
7 | 1.407 | 0.02259 | -0.111 | 62.275
7.5 | 1.424 | 0.02454 | -0.111 | 58.02
8 | 1.416 | 0.02671 | -0.111 | 53.003
8.5 | 1.142 | 0.05602 | -0.044 | 20.385
9 | 0.984 | 0.03101 | -0.112 | 31.721
9.5 | 0.754 | 0.0754 | -0.044 | 10.005
10 | 0.782 | 0.0735 | -0.048 | 10.645
10.5 | 0.81 | 0.09628 | -0.05 | 8.415
11 | 0.838 | 0.1041 | -0.051 | 8.045
11.5 | 0.866 | 0.10972 | -0.054 | 7.89
12 | 0.893 | 0.11342 | -0.055 | 7.874
12.5 | 0.92 | 0.15446 | -0.055 | 5.957

## 48. Re 1M Mach 0.50 (2)
BIGFOIL.COM POLAR EXPORT
GA 35A612
GA 35A612 |  |  |  | Cl Max: | 1.3667 | at alpha= | 11 | deg
XFOIL ncrit=9 |  |  |  | L/D Max: | 155.526 | at alpha= | 5 | deg
Re: | 1000000 |  |  | Cd Min: | 0.26253 | at alpha= | -20 | deg
Mach: | 0.5 |  |  | Cl=0 at alpha= | -4.2878 | deg
|  |  |  | @ Cl=0.1, Cd= | 0.013792
|  |  |  | @ Cl=0.4, Cd= | 0.0084683
|  |  |  | @ Cl=0.6, Cd= | 0.0062159
alpha (deg) | Cl | Cd | Cm | Cl/Cd
-20 | -0.6377 | 0.26253 | 0.0331 | -2.4291
-19.5 | -0.6143 | 0.25489 | 0.028 | -2.4101
-19 | -0.5908 | 0.24711 | 0.0229 | -2.3908
-18.5 | -0.5672 | 0.23917 | 0.0178 | -2.3715
-18 | -0.5432 | 0.23096 | 0.0126 | -2.3519
-17.5 | -0.5202 | 0.22303 | 0.0074 | -2.3324
-17 | -0.4979 | 0.21515 | 0.0023 | -2.3142
-16 | -0.4541 | 0.19978 | -0.0058 | -2.273
-15.5 | -0.432 | 0.19258 | -0.01 | -2.2432
-15 | -0.4103 | 0.18522 | -0.0142 | -2.2152
-14.5 | -0.3866 | 0.1776 | -0.0192 | -2.1768
-14 | -0.3722 | 0.1708 | -0.0211 | -2.1792
-13.5 | -0.3548 | 0.1634 | -0.0252 | -2.1714
-13 | -0.3377 | 0.15598 | -0.0291 | -2.165
-12.5 | -0.3205 | 0.1484 | -0.0324 | -2.1597
-12 | -0.3017 | 0.14155 | -0.0344 | -2.1314
-11.5 | -0.2843 | 0.13487 | -0.0373 | -2.108
-11 | -0.2676 | 0.128 | -0.0404 | -2.0906
-10.5 | -0.2517 | 0.12084 | -0.0437 | -2.0829
-10 | -0.2404 | 0.11298 | -0.049 | -2.1278
-9.5 | -0.2268 | 0.1056 | -0.0529 | -2.1477
-9 | -0.2111 | 0.09899 | -0.0542 | -2.1325
-8.5 | -0.1948 | 0.09286 | -0.0569 | -2.0978
-8 | -0.1803 | 0.08629 | -0.0604 | -2.0895
-7.5 | -0.1666 | 0.07939 | -0.0645 | -2.0985
-7 | -0.1542 | 0.07114 | -0.0717 | -2.1676
-6.5 | -0.1407 | 0.06293 | -0.0795 | -2.2358
-6 | -0.1227 | 0.05313 | -0.092 | -2.3094
-5.5 | -0.0957 | 0.04465 | -0.1011 | -2.1433
-5 | -0.059 | 0.03663 | -0.1077 | -1.6107
-4.5 | -0.0191 | 0.02742 | -0.1112 | -0.69657
-4 | 0.0259 | 0.01896 | -0.1109 | 1.366
-3.5 | 0.0829 | 0.0146 | -0.1094 | 5.6781
-3 | 0.1447 | 0.01168 | -0.1077 | 12.3887
-2.5 | 0.209 | 0.01018 | -0.1064 | 20.5305
-2 | 0.2741 | 0.00934 | -0.1055 | 29.3469
-1.5 | 0.3409 | 0.00887 | -0.1052 | 38.4329
-1 | 0.4071 | 0.00842 | -0.105 | 48.3492
-0.5 | 0.4677 | 0.00738 | -0.1047 | 63.374
0 | 0.5329 | 0.00709 | -0.1046 | 75.1622
0.5 | 0.5841 | 0.0062 | -0.1012 | 94.2097
1 | 0.7039 | 0.00632 | -0.1125 | 111.3766
1.5 | 0.7742 | 0.00645 | -0.1134 | 120.031
2 | 0.8359 | 0.00662 | -0.1125 | 126.2689
2.5 | 0.8981 | 0.00677 | -0.1115 | 132.6588
3 | 0.9603 | 0.00696 | -0.1104 | 137.9741
3.5 | 1.0226 | 0.00716 | -0.1092 | 142.8212
4 | 1.0862 | 0.00733 | -0.1081 | 148.1855
4.5 | 1.15 | 0.00754 | -0.1068 | 152.5199
5 | 1.2131 | 0.0078 | -0.1051 | 155.5256
5.5 | 1.2744 | 0.00821 | -0.1031 | 155.2253
6 | 1.3276 | 0.00899 | -0.0996 | 147.6752
6.5 | 1.3577 | 0.01072 | -0.0929 | 126.6511
7 | 1.354 | 0.01373 | -0.0826 | 98.6162
7.5 | 1.3463 | 0.01829 | -0.0754 | 73.6085
8.5 | 1.346 | 0.02811 | -0.0654 | 47.8833
9 | 1.3495 | 0.03293 | -0.061 | 40.9809
9.5 | 1.3558 | 0.03774 | -0.0569 | 35.9247
10 | 1.3639 | 0.04275 | -0.0533 | 31.9041
10.5 | 1.3664 | 0.04851 | -0.05 | 28.1674
11 | 1.3667 | 0.05471 | -0.0472 | 24.9808
11.5 | 1.3593 | 0.06186 | -0.0448 | 21.9738
12 | 1.3521 | 0.0693 | -0.0427 | 19.5108
12.5 | 1.3417 | 0.07732 | -0.0412 | 17.3526
13 | 1.3263 | 0.08635 | -0.0408 | 15.3596
13.5 | 1.3044 | 0.09673 | -0.0421 | 13.485
14 | 1.2763 | 0.10855 | -0.0452 | 11.7577
14.5 | 1.2468 | 0.12149 | -0.0501 | 10.2626
15 | 1.2168 | 0.13546 | -0.0569 | 8.9827
15.5 | 1.189 | 0.15036 | -0.0653 | 7.9077
16 | 1.164 | 0.16597 | -0.0749 | 7.0133

## 49. Re 2M Mach 0.00 (1)
BIGFOIL.COM POLAR EXPORT
GA 35A612
GA 35A612 |  |  |  | Cl Max: | 1.529 | at alpha= | 11 | deg
JavaFoil+Calcfoil stall+Eppler ext transition |  |  |  | L/D Max: | 159.671 | at alpha= | 5 | deg
Re: | 2000000 |  |  | Cd Min: | 0.00558 | at alpha= | 2 | deg
Mach: | 0 |  |  | Cl=0 at alpha= | -4.0789 | deg
|  |  |  | @ Cl=0.1, Cd= | 0.0077175
|  |  |  | @ Cl=0.4, Cd= | 0.006161
|  |  |  | @ Cl=0.6, Cd= | 0.0062707
alpha (deg) | Cl | Cd | Cm | Cl/Cd
-17 | -0.318 | 0.12979 | -0.029 | -2.45
-16.5 | -0.328 | 0.12395 | -0.029 | -2.649
-16 | -0.339 | 0.11839 | -0.029 | -2.86
-15.5 | -0.348 | 0.11117 | -0.03 | -3.135
-15 | -0.358 | 0.10708 | -0.03 | -3.341
-14.5 | -0.366 | 0.10248 | -0.03 | -3.576
-14 | -0.374 | 0.09754 | -0.03 | -3.838
-13.5 | -0.381 | 0.09269 | -0.031 | -4.111
-13 | -0.386 | 0.08616 | -0.031 | -4.484
-12.5 | -0.39 | 0.08237 | -0.031 | -4.733
-12 | -0.391 | 0.07834 | -0.032 | -4.997
-11.5 | -0.391 | 0.07382 | -0.033 | -5.294
-11 | -0.387 | 0.0705 | -0.033 | -5.494
-10.5 | -0.381 | 0.06589 | -0.033 | -5.782
-10 | -0.371 | 0.06266 | -0.033 | -5.926
-9.5 | -0.358 | 0.05897 | -0.033 | -6.074
-9 | -0.342 | 0.05569 | -0.034 | -6.134
-8.5 | -0.321 | 0.05299 | -0.033 | -6.061
-8 | -0.297 | 0.05013 | -0.034 | -5.928
-7.5 | -0.269 | 0.04766 | -0.032 | -5.644
-7 | -0.238 | 0.04516 | -0.033 | -5.268
-6.5 | -0.203 | 0.04307 | -0.031 | -4.717
-6 | -0.166 | 0.04027 | -0.032 | -4.116
-5.5 | -0.126 | 0.03877 | -0.033 | -3.239
-5 | -0.103 | 0.00834 | -0.079 | -12.308
-4.5 | -0.048 | 0.00814 | -0.08 | -5.868
-4 | 0.009 | 0.00807 | -0.081 | 1.123
-3.5 | 0.067 | 0.0078 | -0.082 | 8.642
-3 | 0.127 | 0.00765 | -0.083 | 16.558
-2.5 | 0.187 | 0.00757 | -0.083 | 24.67
-2 | 0.247 | 0.00742 | -0.084 | 33.338
-1.5 | 0.308 | 0.00733 | -0.085 | 42.032
-1 | 0.369 | 0.00613 | -0.086 | 60.148
-0.5 | 0.429 | 0.00619 | -0.087 | 69.329
0 | 0.493 | 0.00623 | -0.088 | 79.12
0.5 | 0.554 | 0.00624 | -0.089 | 88.778
1 | 0.614 | 0.00628 | -0.09 | 97.762
1.5 | 0.675 | 0.0064 | -0.09 | 105.456
2 | 0.735 | 0.00558 | -0.091 | 131.717
2.5 | 0.796 | 0.00575 | -0.092 | 138.295
3 | 0.856 | 0.0059 | -0.093 | 145.077
3.5 | 0.917 | 0.00617 | -0.094 | 148.654
4 | 0.973 | 0.00646 | -0.095 | 150.571
4.5 | 1.033 | 0.00677 | -0.095 | 152.658
5 | 1.091 | 0.00683 | -0.096 | 159.671
5.5 | 1.148 | 0.00739 | -0.097 | 155.308
6 | 1.203 | 0.00773 | -0.098 | 155.551
6.5 | 1.256 | 0.00791 | -0.099 | 158.773
7 | 1.307 | 0.0087 | -0.1 | 150.267
7.5 | 1.356 | 0.0149 | -0.101 | 91.046
8 | 1.402 | 0.0157 | -0.101 | 89.311
8.5 | 1.446 | 0.01627 | -0.102 | 88.838
9 | 1.485 | 0.01707 | -0.103 | 86.998
9.5 | 1.489 | 0.01835 | -0.102 | 81.129
10 | 1.512 | 0.01943 | -0.102 | 77.833
10.5 | 1.524 | 0.02054 | -0.103 | 74.19
11 | 1.529 | 0.02179 | -0.103 | 70.157
11.5 | 1.525 | 0.02328 | -0.103 | 65.513
12 | 1.515 | 0.02484 | -0.104 | 60.98
12.5 | 1.497 | 0.0265 | -0.104 | 56.503
13 | 1.473 | 0.02846 | -0.104 | 51.756
13.5 | 1.442 | 0.03079 | -0.105 | 46.83
14 | 1.405 | 0.03339 | -0.105 | 42.084
14.5 | 1.365 | 0.03592 | -0.105 | 38.001
15 | 1.319 | 0.03923 | -0.105 | 33.625
15.5 | 1.268 | 0.04335 | -0.105 | 29.259
16 | 1.211 | 0.0494 | -0.104 | 24.517

## 50. Re 2M Mach 0.00 (2)
BIGFOIL.COM POLAR EXPORT
GA 35A612
GA 35A612 |  |  |  | Cl Max: | 1.6421 | at alpha= | 17.5 | deg
XFOIL ncrit=9 |  |  |  | L/D Max: | 188.355 | at alpha= | 5 | deg
Re: | 2000000 |  |  | Cd Min: | 0.23827 | at alpha= | -20 | deg
Mach: | 0 |  |  | Cl=0 at alpha= | -4.0771 | deg
|  |  |  | @ Cl=0.1, Cd= | 0.0076865
|  |  |  | @ Cl=0.4, Cd= | 0.0057953
|  |  |  | @ Cl=0.6, Cd= | 0.0044856
alpha (deg) | Cl | Cd | Cm | Cl/Cd
-20 | -0.5956 | 0.23827 | 0.0289 | -2.4997
-19.5 | -0.5778 | 0.23253 | 0.0249 | -2.4848
-19 | -0.56 | 0.22652 | 0.0209 | -2.4722
-18.5 | -0.5424 | 0.22023 | 0.017 | -2.4629
-18 | -0.5247 | 0.21346 | 0.0132 | -2.4581
-17.5 | -0.5074 | 0.20652 | 0.0093 | -2.4569
-17 | -0.491 | 0.19943 | 0.0054 | -2.462
-16.5 | -0.4756 | 0.19216 | 0.0015 | -2.475
-16 | -0.4609 | 0.18486 | -0.0021 | -2.4932
-15.5 | -0.4481 | 0.17762 | -0.0051 | -2.5228
-15 | -0.4323 | 0.17161 | -0.0082 | -2.5191
-14.5 | -0.4172 | 0.16539 | -0.0113 | -2.5225
-14 | -0.4051 | 0.15956 | -0.0134 | -2.5389
-13.5 | -0.3922 | 0.15319 | -0.016 | -2.5602
-13 | -0.3794 | 0.14651 | -0.0189 | -2.5896
-12.5 | -0.3674 | 0.13883 | -0.0222 | -2.6464
-12 | -0.3575 | 0.1312 | -0.0256 | -2.7248
-11.5 | -0.3476 | 0.1237 | -0.0288 | -2.81
-11 | -0.3393 | 0.11583 | -0.0321 | -2.9293
-10.5 | -0.3373 | 0.10718 | -0.0355 | -3.147
-10 | -0.325 | 0.10116 | -0.0384 | -3.2127
-9.5 | -0.3139 | 0.09474 | -0.0417 | -3.3133
-9 | -0.3042 | 0.08787 | -0.0456 | -3.4619
-8.5 | -0.2962 | 0.08044 | -0.0504 | -3.6822
-8 | -0.2904 | 0.07199 | -0.0573 | -4.0339
-7.5 | -0.3549 | 0.01907 | -0.0906 | -18.6104
-7 | -0.315 | 0.01408 | -0.0896 | -22.3722
-6.5 | -0.2618 | 0.01306 | -0.0896 | -20.0459
-5.5 | -0.155 | 0.01087 | -0.0893 | -14.2594
-4.5 | -0.0466 | 0.00912 | -0.089 | -5.1096
-4 | 0.0085 | 0.00856 | -0.089 | 0.99299
-3.5 | 0.0637 | 0.0079 | -0.0889 | 8.0633
-3 | 0.1198 | 0.00757 | -0.0891 | 15.8256
-2.5 | 0.1762 | 0.0073 | -0.0893 | 24.137
-2 | 0.233 | 0.00704 | -0.0895 | 33.0966
-1 | 0.3453 | 0.00648 | -0.0901 | 53.287
-0.5 | 0.3991 | 0.0058 | -0.0902 | 68.8103
0 | 0.4541 | 0.00551 | -0.0904 | 82.4138
0.5 | 0.509 | 0.00515 | -0.0905 | 98.835
1 | 0.5544 | 0.00445 | -0.0882 | 124.5843
1.5 | 0.6312 | 0.00451 | -0.0929 | 139.9557
2.5 | 0.768 | 0.00469 | -0.099 | 163.7527
3 | 0.8211 | 0.00478 | -0.0987 | 171.7782
3.5 | 0.8742 | 0.00488 | -0.0984 | 179.1393
4 | 0.9268 | 0.00503 | -0.0979 | 184.2545
4.5 | 0.979 | 0.00521 | -0.0975 | 187.9079
5 | 1.0303 | 0.00547 | -0.0969 | 188.3547
5.5 | 1.0804 | 0.00586 | -0.0962 | 184.3686
6 | 1.1244 | 0.00674 | -0.0945 | 166.8249
6.5 | 1.1654 | 0.00789 | -0.0925 | 147.706
7 | 1.2034 | 0.00926 | -0.0901 | 129.9568
7.5 | 1.2406 | 0.01062 | -0.0876 | 116.8173
8 | 1.2791 | 0.01178 | -0.0855 | 108.5823
8.5 | 1.3168 | 0.01289 | -0.0832 | 102.1567
9 | 1.3503 | 0.01406 | -0.0802 | 96.0384
9.5 | 1.3816 | 0.01515 | -0.077 | 91.1947
10 | 1.4115 | 0.0164 | -0.0739 | 86.0671
10.5 | 1.4416 | 0.01777 | -0.0713 | 81.1255
11 | 1.4692 | 0.01947 | -0.0688 | 75.4597
11.5 | 1.4974 | 0.02125 | -0.0668 | 70.4659
12 | 1.5178 | 0.02377 | -0.0643 | 63.8536
12.5 | 1.5438 | 0.0259 | -0.0626 | 59.6062
13 | 1.5652 | 0.02844 | -0.0607 | 55.0352
13.5 | 1.5786 | 0.03171 | -0.0584 | 49.7824
14 | 1.5945 | 0.03479 | -0.0564 | 45.8321
14.5 | 1.61 | 0.03799 | -0.0547 | 42.3796
15 | 1.6224 | 0.04158 | -0.053 | 39.0188
15.5 | 1.6305 | 0.04575 | -0.0514 | 35.6393
16 | 1.6267 | 0.05133 | -0.0497 | 31.691
16.5 | 1.6353 | 0.0558 | -0.0488 | 29.3065
17 | 1.64 | 0.06079 | -0.0481 | 26.9781
17.5 | 1.6421 | 0.06626 | -0.0477 | 24.7827
18 | 1.6415 | 0.07218 | -0.0475 | 22.7418
18.5 | 1.6374 | 0.07873 | -0.0477 | 20.7977
19 | 1.6306 | 0.08581 | -0.0483 | 19.0024
19.5 | 1.6194 | 0.09367 | -0.0494 | 17.2884
20 | 1.6035 | 0.10252 | -0.0512 | 15.6409

## 51. Re 2M Mach 0.10 (1)
BIGFOIL.COM POLAR EXPORT
GA 35A612
GA 35A612 |  |  |  | Cl Max: | 1.524 | at alpha= | 11 | deg
JavaFoil+Calcfoil stall+Eppler ext transition |  |  |  | L/D Max: | 160.422 | at alpha= | 6.5 | deg
Re: | 2000000 |  |  | Cd Min: | 0.00563 | at alpha= | 2 | deg
Mach: | 0.1 |  |  | Cl=0 at alpha= | -4.0789 | deg
|  |  |  | @ Cl=0.1, Cd= | 0.0076741
|  |  |  | @ Cl=0.4, Cd= | 0.0061881
|  |  |  | @ Cl=0.6, Cd= | 0.0062921
alpha (deg) | Cl | Cd | Cm | Cl/Cd
-16.5 | -0.287 | 0.12299 | -0.03 | -2.336
-16 | -0.299 | 0.11685 | -0.03 | -2.562
-15.5 | -0.311 | 0.11285 | -0.03 | -2.759
-15 | -0.323 | 0.10712 | -0.03 | -3.014
-14.5 | -0.334 | 0.10326 | -0.03 | -3.233
-14 | -0.344 | 0.098 | -0.03 | -3.511
-13.5 | -0.353 | 0.09309 | -0.031 | -3.796
-13 | -0.361 | 0.08775 | -0.031 | -4.119
-12.5 | -0.368 | 0.08325 | -0.032 | -4.417
-12 | -0.372 | 0.07939 | -0.032 | -4.685
-11.5 | -0.374 | 0.07371 | -0.033 | -5.073
-11 | -0.373 | 0.0703 | -0.033 | -5.306
-10.5 | -0.369 | 0.06647 | -0.033 | -5.553
-10 | -0.362 | 0.0626 | -0.034 | -5.782
-9.5 | -0.351 | 0.05934 | -0.034 | -5.913
-9 | -0.336 | 0.05606 | -0.034 | -5.996
-8.5 | -0.317 | 0.05307 | -0.034 | -5.978
-8 | -0.294 | 0.05046 | -0.033 | -5.83
-7.5 | -0.268 | 0.04773 | -0.033 | -5.605
-7 | -0.237 | 0.04551 | -0.032 | -5.206
-6.5 | -0.203 | 0.04272 | -0.031 | -4.748
-6 | -0.166 | 0.04032 | -0.033 | -4.111
-5.5 | -0.126 | 0.03836 | -0.033 | -3.278
-5 | -0.103 | 0.00832 | -0.08 | -12.366
-4.5 | -0.048 | 0.00823 | -0.08 | -5.825
-4 | 0.009 | 0.0081 | -0.081 | 1.124
-3.5 | 0.068 | 0.00775 | -0.082 | 8.726
-3 | 0.127 | 0.00761 | -0.083 | 16.725
-2.5 | 0.188 | 0.00751 | -0.084 | 25.005
-2 | 0.248 | 0.00737 | -0.085 | 33.702
-1.5 | 0.309 | 0.0074 | -0.086 | 41.841
-1 | 0.37 | 0.00613 | -0.087 | 60.418
-0.5 | 0.432 | 0.00625 | -0.087 | 69.004
0 | 0.496 | 0.00616 | -0.088 | 80.458
0.5 | 0.556 | 0.00622 | -0.089 | 89.408
1 | 0.617 | 0.00632 | -0.09 | 97.597
1.5 | 0.678 | 0.00642 | -0.091 | 105.686
2 | 0.739 | 0.00563 | -0.092 | 131.177
2.5 | 0.8 | 0.00576 | -0.092 | 138.934
3 | 0.86 | 0.00595 | -0.093 | 144.606
3.5 | 0.921 | 0.00623 | -0.094 | 147.891
4 | 0.978 | 0.00652 | -0.095 | 149.979
4.5 | 1.038 | 0.00678 | -0.096 | 153.176
5 | 1.096 | 0.00689 | -0.097 | 159.148
5.5 | 1.153 | 0.00746 | -0.098 | 154.605
6 | 1.209 | 0.00783 | -0.099 | 154.408
6.5 | 1.262 | 0.00787 | -0.099 | 160.422
7 | 1.313 | 0.00887 | -0.1 | 148.127
7.5 | 1.362 | 0.01516 | -0.101 | 89.84
8 | 1.408 | 0.01532 | -0.102 | 91.878
8.5 | 1.45 | 0.01651 | -0.103 | 87.852
9 | 1.49 | 0.01723 | -0.104 | 86.477
9.5 | 1.491 | 0.01859 | -0.102 | 80.206
10 | 1.513 | 0.01971 | -0.103 | 76.733
10.5 | 1.522 | 0.02094 | -0.103 | 72.71
11 | 1.524 | 0.0222 | -0.103 | 68.669
11.5 | 1.518 | 0.02372 | -0.104 | 64.001
12 | 1.504 | 0.02529 | -0.104 | 59.457
12.5 | 1.482 | 0.02706 | -0.105 | 54.773
13 | 1.453 | 0.0291 | -0.105 | 49.921
13.5 | 1.416 | 0.03168 | -0.105 | 44.687
14 | 1.374 | 0.0341 | -0.105 | 40.301
14.5 | 1.326 | 0.03726 | -0.105 | 35.602
15 | 1.27 | 0.04221 | -0.105 | 30.088
15.5 | 1.213 | 0.04664 | -0.104 | 26.009
16 | 1.139 | 0.05766 | -0.102 | 19.76

## 52. Re 2M Mach 0.10 (2)
BIGFOIL.COM POLAR EXPORT
GA 35A612
GA 35A612 |  |  |  | Cl Max: | 1.6286 | at alpha= | 17 | deg
XFOIL ncrit=9 |  |  |  | L/D Max: | 188.473 | at alpha= | 5 | deg
Re: | 2000000 |  |  | Cd Min: | 0.23891 | at alpha= | -20 | deg
Mach: | 0.1 |  |  | Cl=0 at alpha= | -4.0759 | deg
|  |  |  | @ Cl=0.1, Cd= | 0.0077238
|  |  |  | @ Cl=0.4, Cd= | 0.0058486
|  |  |  | @ Cl=0.6, Cd= | 0.0044974
alpha (deg) | Cl | Cd | Cm | Cl/Cd
-20 | -0.5967 | 0.23891 | 0.0291 | -2.4976
-19.5 | -0.5787 | 0.23313 | 0.025 | -2.4823
-19 | -0.5607 | 0.22709 | 0.021 | -2.4691
-18.5 | -0.5429 | 0.22075 | 0.0171 | -2.4593
-18 | -0.525 | 0.21394 | 0.0132 | -2.454
-17.5 | -0.5076 | 0.20699 | 0.0093 | -2.4523
-17 | -0.4909 | 0.19989 | 0.0053 | -2.4559
-16.5 | -0.4752 | 0.19262 | 0.0015 | -2.467
-15.5 | -0.4473 | 0.17807 | -0.0053 | -2.5119
-15 | -0.4313 | 0.17204 | -0.0084 | -2.507
-14.5 | -0.4159 | 0.1658 | -0.0115 | -2.5084
-14 | -0.4039 | 0.16002 | -0.0135 | -2.5241
-13.5 | -0.3906 | 0.1536 | -0.0162 | -2.543
-13 | -0.3776 | 0.14687 | -0.0191 | -2.571
-12.5 | -0.3655 | 0.13918 | -0.0224 | -2.6261
-12 | -0.3552 | 0.13158 | -0.0258 | -2.6995
-11 | -0.3365 | 0.11631 | -0.0323 | -2.8931
-10.5 | -0.334 | 0.10774 | -0.0356 | -3.1001
-10 | -0.3214 | 0.10175 | -0.0385 | -3.1587
-9.5 | -0.31 | 0.09535 | -0.0418 | -3.2512
-9 | -0.3001 | 0.08853 | -0.0456 | -3.3898
-8.5 | -0.2917 | 0.08116 | -0.0502 | -3.5941
-8 | -0.2855 | 0.0729 | -0.0567 | -3.9163
-7.5 | -0.2712 | 0.05967 | -0.0737 | -4.545
-6.5 | -0.2631 | 0.01346 | -0.0905 | -19.5468
-6 | -0.2098 | 0.01231 | -0.0903 | -17.0431
-5.5 | -0.1558 | 0.01111 | -0.0901 | -14.0234
-5 | -0.1019 | 0.01008 | -0.0898 | -10.1091
-4.5 | -0.0469 | 0.00923 | -0.0897 | -5.0813
-4 | 0.0084 | 0.00862 | -0.0896 | 0.97448
-3.5 | 0.064 | 0.00796 | -0.0895 | 8.0402
-3 | 0.1204 | 0.00759 | -0.0896 | 15.863
-2.5 | 0.1773 | 0.00732 | -0.0898 | 24.2213
-2 | 0.2343 | 0.00706 | -0.09 | 33.187
-1.5 | 0.2909 | 0.00687 | -0.0903 | 42.3435
-1 | 0.3475 | 0.0065 | -0.0906 | 53.4615
-0.5 | 0.4015 | 0.00583 | -0.0907 | 68.8679
0 | 0.4568 | 0.00551 | -0.0908 | 82.9038
0.5 | 0.5122 | 0.00517 | -0.091 | 99.0716
1 | 0.5577 | 0.00447 | -0.0887 | 124.7651
1.5 | 0.6348 | 0.00452 | -0.0933 | 140.4425
2.5 | 0.7727 | 0.0047 | -0.0995 | 164.4043
3 | 0.826 | 0.0048 | -0.0992 | 172.0833
3.5 | 0.8795 | 0.0049 | -0.0988 | 179.4898
4 | 0.9324 | 0.00505 | -0.0984 | 184.6337
4.5 | 0.9848 | 0.00524 | -0.0979 | 187.9389
5 | 1.0366 | 0.0055 | -0.0973 | 188.4727
5.5 | 1.0868 | 0.00591 | -0.0965 | 183.8917
6 | 1.1311 | 0.00679 | -0.0948 | 166.5832
6.5 | 1.1718 | 0.00798 | -0.0926 | 146.8421
7 | 1.2093 | 0.00939 | -0.0901 | 128.7859
7.5 | 1.2467 | 0.01074 | -0.0876 | 116.0801
8 | 1.2845 | 0.01195 | -0.0851 | 107.4895
8.5 | 1.3215 | 0.0131 | -0.0826 | 100.8779
9 | 1.3535 | 0.01427 | -0.0793 | 94.8493
9.5 | 1.3844 | 0.01542 | -0.076 | 89.7795
10 | 1.4144 | 0.01675 | -0.073 | 84.4418
10.5 | 1.4435 | 0.01829 | -0.0703 | 78.9229
11 | 1.4716 | 0.02005 | -0.0679 | 73.3965
11.5 | 1.4987 | 0.02202 | -0.0658 | 68.0609
12 | 1.5194 | 0.0246 | -0.0634 | 61.7642
12.5 | 1.5442 | 0.02691 | -0.0616 | 57.3839
13 | 1.5638 | 0.02967 | -0.0595 | 52.7064
13.5 | 1.5735 | 0.03333 | -0.0569 | 47.2097
14 | 1.5917 | 0.03631 | -0.0552 | 43.8364
14.5 | 1.606 | 0.03972 | -0.0534 | 40.433
15 | 1.6167 | 0.04362 | -0.0517 | 37.0633
15.5 | 1.6205 | 0.04835 | -0.05 | 33.516
16 | 1.6199 | 0.0538 | -0.0486 | 30.1097
16.5 | 1.6263 | 0.0586 | -0.0477 | 27.7526
17 | 1.6286 | 0.06407 | -0.0471 | 25.4191
17.5 | 1.6281 | 0.07 | -0.0468 | 23.2586
18 | 1.6249 | 0.07645 | -0.0468 | 21.2544
18.5 | 1.6186 | 0.08351 | -0.0473 | 19.3821
19 | 1.6078 | 0.09133 | -0.0482 | 17.6043
19.5 | 1.5927 | 0.10007 | -0.0499 | 15.9159
20 | 1.5722 | 0.10984 | -0.0523 | 14.3135

## 53. Re 2M Mach 0.25 (1)
BIGFOIL.COM POLAR EXPORT
GA 35A612
GA 35A612 |  |  |  | Cl Max: | 1.508 | at alpha= | 10 | deg
JavaFoil+Calcfoil stall+Eppler ext transition |  |  |  | L/D Max: | 159.67 | at alpha= | 5 | deg
Re: | 2000000 |  |  | Cd Min: | 0.00574 | at alpha= | 2 | deg
Mach: | 0.25 |  |  | Cl=0 at alpha= | -4.0938 | deg
|  |  |  | @ Cl=0.1, Cd= | 0.0077521
|  |  |  | @ Cl=0.4, Cd= | 0.0061027
|  |  |  | @ Cl=0.6, Cd= | 0.0063552
alpha (deg) | Cl | Cd | Cm | Cl/Cd
-14 | -0.058 | 0.09919 | -0.032 | -0.581
-13.5 | -0.055 | 0.09433 | -0.032 | -0.581
-13 | -0.09 | 0.08917 | -0.032 | -1.008
-12.5 | -0.149 | 0.08497 | -0.033 | -1.753
-12 | -0.187 | 0.08114 | -0.032 | -2.305
-11.5 | -0.218 | 0.07804 | -0.033 | -2.792
-11 | -0.243 | 0.07356 | -0.033 | -3.305
-10.5 | -0.263 | 0.06853 | -0.034 | -3.839
-10 | -0.277 | 0.06422 | -0.034 | -4.317
-9.5 | -0.285 | 0.06036 | -0.034 | -4.728
-9 | -0.287 | 0.05711 | -0.035 | -5.026
-8.5 | -0.282 | 0.05413 | -0.035 | -5.213
-8 | -0.271 | 0.05085 | -0.035 | -5.323
-7.5 | -0.253 | 0.04831 | -0.035 | -5.228
-7 | -0.228 | 0.04544 | -0.033 | -5.026
-6.5 | -0.199 | 0.04311 | -0.033 | -4.615
-6 | -0.165 | 0.04035 | -0.036 | -4.085
-5.5 | -0.126 | 0.03874 | -0.033 | -3.254
-5 | -0.084 | 0.03697 | -0.036 | -2.278
-4.5 | -0.039 | 0.03497 | -0.04 | -1.129
-4 | 0.009 | 0.00818 | -0.083 | 1.135
-3.5 | 0.069 | 0.00793 | -0.084 | 8.725
-3 | 0.13 | 0.00758 | -0.085 | 17.214
-2.5 | 0.193 | 0.00781 | -0.086 | 24.643
-2 | 0.255 | 0.00751 | -0.087 | 33.949
-1.5 | 0.318 | 0.00738 | -0.088 | 43.083
-1 | 0.381 | 0.00602 | -0.089 | 63.231
-0.5 | 0.443 | 0.00629 | -0.09 | 70.517
0 | 0.509 | 0.00628 | -0.091 | 81.107
0.5 | 0.572 | 0.00631 | -0.092 | 90.664
1 | 0.634 | 0.00641 | -0.093 | 98.877
1.5 | 0.697 | 0.00651 | -0.093 | 107.007
2 | 0.759 | 0.00574 | -0.094 | 132.276
2.5 | 0.822 | 0.00589 | -0.095 | 139.611
3 | 0.884 | 0.00606 | -0.096 | 145.829
3.5 | 0.947 | 0.00638 | -0.097 | 148.334
4 | 1.005 | 0.00666 | -0.098 | 150.87
4.5 | 1.066 | 0.007 | -0.099 | 152.232
5 | 1.126 | 0.00705 | -0.1 | 159.67
5.5 | 1.184 | 0.00772 | -0.1 | 153.31
6 | 1.24 | 0.0081 | -0.101 | 153.019
6.5 | 1.294 | 0.01421 | -0.102 | 91.019
7 | 1.344 | 0.01516 | -0.103 | 88.666
7.5 | 1.392 | 0.01593 | -0.104 | 87.418
8 | 1.436 | 0.01679 | -0.105 | 85.518
8.5 | 1.445 | 0.01779 | -0.103 | 81.199
9 | 1.474 | 0.01892 | -0.104 | 77.892
9.5 | 1.497 | 0.02011 | -0.104 | 74.431
10 | 1.508 | 0.02149 | -0.105 | 70.162
10.5 | 1.502 | 0.02297 | -0.105 | 65.368
11 | 1.483 | 0.02458 | -0.106 | 60.348
11.5 | 1.452 | 0.02643 | -0.106 | 54.922
12 | 1.407 | 0.02865 | -0.106 | 49.099
12.5 | 1.347 | 0.0313 | -0.106 | 43.037
13 | 1.274 | 0.0349 | -0.106 | 36.509
13.5 | 1.181 | 0.04092 | -0.105 | 28.861
14 | 0.952 | 0.10384 | -0.062 | 9.164
14.5 | 0.864 | 0.11435 | -0.053 | 7.552
15 | 0.774 | 0.12337 | -0.051 | 6.274

## 54. Re 2M Mach 0.25 (2)
BIGFOIL.COM POLAR EXPORT
GA 35A612
GA 35A612 |  |  |  | Cl Max: | 1.5741 | at alpha= | 14.5 | deg
XFOIL ncrit=9 |  |  |  | L/D Max: | 189.108 | at alpha= | 4.5 | deg
Re: | 2000000 |  |  | Cd Min: | 0.24256 | at alpha= | -20 | deg
Mach: | 0.25 |  |  | Cl=0 at alpha= | -4.0765 | deg
|  |  |  | @ Cl=0.1, Cd= | 0.0080177
|  |  |  | @ Cl=0.4, Cd= | 0.0061913
|  |  |  | @ Cl=0.6, Cd= | 0.004583
alpha (deg) | Cl | Cd | Cm | Cl/Cd
-20 | -0.6031 | 0.24256 | 0.0298 | -2.4864
-19.5 | -0.5841 | 0.23658 | 0.0256 | -2.4689
-19 | -0.5651 | 0.23032 | 0.0214 | -2.4535
-18.5 | -0.5463 | 0.22374 | 0.0173 | -2.4417
-18 | -0.5272 | 0.21669 | 0.0132 | -2.433
-17.5 | -0.5089 | 0.20966 | 0.0091 | -2.4273
-17 | -0.4911 | 0.20248 | 0.005 | -2.4254
-16.5 | -0.474 | 0.19517 | 0.001 | -2.4287
-16 | -0.4577 | 0.18777 | -0.0029 | -2.4376
-15.5 | -0.4432 | 0.18048 | -0.006 | -2.4557
-15 | -0.4263 | 0.17437 | -0.0093 | -2.4448
-14.5 | -0.4116 | 0.16852 | -0.0117 | -2.4424
-14 | -0.3974 | 0.16229 | -0.0143 | -2.4487
-13.5 | -0.3828 | 0.15568 | -0.0173 | -2.4589
-13 | -0.3684 | 0.1487 | -0.0204 | -2.4775
-12.5 | -0.3555 | 0.14102 | -0.0239 | -2.5209
-12 | -0.3438 | 0.13354 | -0.0272 | -2.5745
-11.5 | -0.3326 | 0.12618 | -0.0303 | -2.6359
-11 | -0.3223 | 0.1186 | -0.0336 | -2.7175
-10.5 | -0.3169 | 0.11047 | -0.0366 | -2.8687
-10 | -0.3034 | 0.10454 | -0.0393 | -2.9022
-9.5 | -0.291 | 0.09822 | -0.0425 | -2.9627
-9 | -0.2798 | 0.09146 | -0.0461 | -3.0593
-8.5 | -0.2701 | 0.0843 | -0.0502 | -3.204
-8 | -0.2627 | 0.07536 | -0.0565 | -3.4859
-7.5 | -0.2549 | 0.0667 | -0.0646 | -3.8216
-7 | -0.2315 | 0.05441 | -0.0811 | -4.2547
-6.5 | -0.2585 | 0.01937 | -0.096 | -13.3454
-6 | -0.2124 | 0.01517 | -0.0953 | -14.0013
-5.5 | -0.159 | 0.01311 | -0.0946 | -12.1281
-5 | -0.1043 | 0.01123 | -0.094 | -9.2876
-4.5 | -0.0482 | 0.00996 | -0.0934 | -4.8394
-4 | 0.0087 | 0.00903 | -0.093 | 0.96346
-3.5 | 0.0664 | 0.00838 | -0.0928 | 7.9236
-3 | 0.1239 | 0.00776 | -0.0926 | 15.9665
-2.5 | 0.1831 | 0.00745 | -0.0927 | 24.5772
-2 | 0.2418 | 0.00719 | -0.0928 | 33.63
-1.5 | 0.3007 | 0.00694 | -0.0931 | 43.3285
-1 | 0.3592 | 0.00663 | -0.0933 | 54.178
-0.5 | 0.415 | 0.00603 | -0.0934 | 68.8226
0 | 0.4722 | 0.00558 | -0.0936 | 84.6237
0.5 | 0.5296 | 0.00532 | -0.0937 | 99.5489
1 | 0.5769 | 0.00458 | -0.0915 | 125.9607
1.5 | 0.6546 | 0.00459 | -0.0957 | 142.6144
2.5 | 0.7984 | 0.00478 | -0.1023 | 167.0293
3 | 0.8531 | 0.00491 | -0.1018 | 173.7475
3.5 | 0.9085 | 0.00502 | -0.1014 | 180.9761
4 | 0.9632 | 0.00517 | -0.1008 | 186.3056
4.5 | 1.0174 | 0.00538 | -0.1001 | 189.1078
5 | 1.0707 | 0.00568 | -0.0993 | 188.5035
5.5 | 1.123 | 0.0061 | -0.0983 | 184.0984
6 | 1.1673 | 0.0071 | -0.0961 | 164.4085
6.5 | 1.2061 | 0.00851 | -0.0931 | 141.7274
7 | 1.2423 | 0.01004 | -0.0899 | 123.7351
7.5 | 1.2778 | 0.0115 | -0.0865 | 111.113
8 | 1.3126 | 0.01284 | -0.0831 | 102.2274
8.5 | 1.3405 | 0.01421 | -0.0785 | 94.335
9 | 1.3679 | 0.01577 | -0.0745 | 86.7406
9.5 | 1.3972 | 0.01747 | -0.0712 | 79.9771
10 | 1.4277 | 0.01929 | -0.0686 | 74.0124
10.5 | 1.4529 | 0.02167 | -0.0659 | 67.0466
11 | 1.4806 | 0.02399 | -0.0636 | 61.7174
11.5 | 1.498 | 0.02717 | -0.0608 | 55.1343
12 | 1.5205 | 0.02999 | -0.0585 | 50.7002
12.5 | 1.5376 | 0.03328 | -0.056 | 46.2019
13 | 1.5431 | 0.03763 | -0.053 | 41.0072
13.5 | 1.5562 | 0.04153 | -0.0509 | 37.4717
14 | 1.5666 | 0.04586 | -0.0489 | 34.1605
14.5 | 1.5741 | 0.05062 | -0.0472 | 31.0964
15 | 1.5716 | 0.05661 | -0.0456 | 27.7619
15.5 | 1.5639 | 0.06341 | -0.0445 | 24.6633
16 | 1.5603 | 0.07006 | -0.0439 | 22.2709
16.5 | 1.552 | 0.07748 | -0.0437 | 20.031
17 | 1.5392 | 0.08578 | -0.0443 | 17.9436
17.5 | 1.5227 | 0.09486 | -0.0456 | 16.0521
18 | 1.5039 | 0.10467 | -0.0477 | 14.368
18.5 | 1.4813 | 0.11534 | -0.0508 | 12.8429
19 | 1.4575 | 0.12669 | -0.0549 | 11.5045
19.5 | 1.4308 | 0.13894 | -0.0602 | 10.298

## 55. Re 2M Mach 0.50 (1)
BIGFOIL.COM POLAR EXPORT
GA 35A612
GA 35A612 |  |  |  | Cl Max: | 1.434 | at alpha= | 7.5 | deg
JavaFoil+Calcfoil stall+Eppler ext transition |  |  |  | L/D Max: | 151.681 | at alpha= | 5.5 | deg
Re: | 2000000 |  |  | Cd Min: | 0.00637 | at alpha= | -0.5 | deg
Mach: | 0.5 |  |  | Cl=0 at alpha= | -4.0909 | deg
|  |  |  | @ Cl=0.1, Cd= | 0.021296
|  |  |  | @ Cl=0.4, Cd= | 0.0075617
|  |  |  | @ Cl=0.6, Cd= | 0.0066509
alpha (deg) | Cl | Cd | Cm | Cl/Cd
-20 | -0.869 | 0.17876 | -0.037 | -4.862
-19.5 | -0.843 | 0.17541 | -0.037 | -4.805
-19 | -0.819 | 0.16667 | -0.039 | -4.911
-18.5 | -0.791 | 0.16288 | -0.039 | -4.858
-18 | -0.763 | 0.15705 | -0.038 | -4.859
-17.5 | -0.735 | 0.15272 | -0.038 | -4.816
-17 | -0.708 | 0.14825 | -0.037 | -4.777
-16.5 | -0.681 | 0.14037 | -0.037 | -4.853
-16 | -0.654 | 0.13587 | -0.038 | -4.817
-15.5 | -0.627 | 0.13355 | -0.038 | -4.698
-15 | -0.6 | 0.12693 | -0.038 | -4.729
-14.5 | -0.573 | 0.12651 | -0.038 | -4.531
-14 | -0.546 | 0.12102 | -0.038 | -4.513
-13.5 | -0.519 | 0.11872 | -0.039 | -4.374
-13 | -0.493 | 0.1103 | -0.039 | -4.465
-12.5 | -0.464 | 0.10198 | -0.036 | -4.548
-12 | -0.437 | 0.09747 | -0.036 | -4.479
-11.5 | -0.409 | 0.09457 | -0.037 | -4.329
-11 | -0.382 | 0.09156 | -0.037 | -4.174
-10.5 | -0.355 | 0.08789 | -0.038 | -4.038
-10 | -0.327 | 0.0869 | -0.038 | -3.769
-9.5 | -0.3 | 0.08498 | -0.038 | -3.531
-9 | -0.272 | 0.07093 | -0.037 | -3.84
-8.5 | -0.245 | 0.06133 | -0.038 | -3.994
-8 | -0.218 | 0.05501 | -0.04 | -3.955
-7.5 | -0.19 | 0.04918 | -0.042 | -3.866
-7 | -0.162 | 0.04792 | -0.04 | -3.386
-6.5 | -0.134 | 0.04521 | -0.039 | -2.973
-6 | -0.107 | 0.04273 | -0.04 | -2.499
-5.5 | -0.079 | 0.03984 | -0.041 | -1.985
-5 | -0.051 | 0.03823 | -0.042 | -1.341
-4.5 | -0.036 | 0.03668 | -0.038 | -0.993
-4 | 0.008 | 0.03499 | -0.036 | 0.221
-3.5 | 0.06 | 0.03346 | -0.036 | 1.794
-3 | 0.143 | 0.00822 | -0.095 | 17.371
-2.5 | 0.213 | 0.00768 | -0.096 | 27.735
-2 | 0.284 | 0.00796 | -0.097 | 35.621
-1.5 | 0.354 | 0.00762 | -0.098 | 46.506
-1 | 0.425 | 0.00753 | -0.099 | 56.438
-0.5 | 0.496 | 0.00637 | -0.1 | 77.819
0 | 0.569 | 0.00658 | -0.101 | 86.5
0.5 | 0.639 | 0.00674 | -0.102 | 94.907
1 | 0.709 | 0.00688 | -0.103 | 103.119
1.5 | 0.779 | 0.00696 | -0.104 | 111.949
2 | 0.849 | 0.00712 | -0.105 | 119.174
2.5 | 0.919 | 0.00645 | -0.106 | 142.407
3 | 0.989 | 0.00682 | -0.107 | 144.895
3.5 | 1.058 | 0.0072 | -0.108 | 147.071
4 | 1.121 | 0.00757 | -0.109 | 148.223
4.5 | 1.189 | 0.00802 | -0.11 | 148.263
5 | 1.254 | 0.00854 | -0.111 | 146.836
5.5 | 1.316 | 0.00867 | -0.112 | 151.681
6 | 1.372 | 0.00941 | -0.113 | 145.754
6.5 | 1.384 | 0.01832 | -0.111 | 75.523
7 | 1.417 | 0.01974 | -0.112 | 71.794
7.5 | 1.434 | 0.0214 | -0.112 | 67
8 | 1.426 | 0.0233 | -0.112 | 61.174
8.5 | 1.365 | 0.02558 | -0.113 | 53.378
9 | 0.99 | 0.02765 | -0.113 | 35.791
9.5 | 0.757 | 0.0662 | -0.055 | 11.431
10 | 0.783 | 0.0686 | -0.051 | 11.414
10.5 | 0.954 | 0.03434 | -0.114 | 27.782
11 | 0.84 | 0.08199 | -0.059 | 10.247
11.5 | 0.866 | 0.09839 | -0.056 | 8.804
12 | 0.894 | 0.10278 | -0.057 | 8.696
12.5 | 0.92 | 0.13394 | -0.056 | 6.872

## 56. Re 2M Mach 0.50 (2)
BIGFOIL.COM POLAR EXPORT
GA 35A612
GA 35A612 |  |  |  | Cl Max: | 1.447 | at alpha= | 11 | deg
XFOIL ncrit=9 |  |  |  | L/D Max: | 192.215 | at alpha= | 4.5 | deg
Re: | 2000000 |  |  | Cd Min: | 0.15748 | at alpha= | 16 | deg
Mach: | 0.5 |  |  | Cl=0 at alpha= | -4.2117 | deg
|  |  |  | @ Cl=0.1, Cd= | 0.01022
|  |  |  | @ Cl=0.4, Cd= | 0.0071206
|  |  |  | @ Cl=0.6, Cd= | 0.0058142
alpha (deg) | Cl | Cd | Cm | Cl/Cd
-5 | -0.0664 | 0.03174 | -0.1097 | -2.092
-4.5 | -0.0267 | 0.0223 | -0.1118 | -1.1973
-4 | 0.0196 | 0.0145 | -0.1102 | 1.3517
-3.5 | 0.0787 | 0.01087 | -0.1084 | 7.2401
-3 | 0.1413 | 0.00896 | -0.1068 | 15.7701
-2.5 | 0.2081 | 0.0081 | -0.106 | 25.6914
-2 | 0.2757 | 0.00766 | -0.1055 | 35.9922
-1.5 | 0.3432 | 0.00733 | -0.1053 | 46.8213
-1 | 0.411 | 0.00708 | -0.1054 | 58.0508
-0.5 | 0.4767 | 0.00668 | -0.1054 | 71.3623
0 | 0.5398 | 0.00594 | -0.1054 | 90.8754
0.5 | 0.6068 | 0.0058 | -0.1056 | 104.6207
1 | 0.6664 | 0.00521 | -0.1046 | 127.9079
1.5 | 0.7416 | 0.00496 | -0.106 | 149.5161
2.5 | 0.912 | 0.00523 | -0.114 | 174.3786
3 | 0.9743 | 0.00539 | -0.1129 | 180.7607
3.5 | 1.0369 | 0.00557 | -0.1117 | 186.158
4 | 1.1001 | 0.00577 | -0.1105 | 190.6586
4.5 | 1.1629 | 0.00605 | -0.109 | 192.2149
5 | 1.2239 | 0.0065 | -0.1071 | 188.2923
5.5 | 1.2827 | 0.00712 | -0.1047 | 180.1545
6 | 1.3176 | 0.00886 | -0.0988 | 148.7133
7 | 1.344 | 0.01378 | -0.0824 | 97.5327
7.5 | 1.3592 | 0.01717 | -0.0771 | 79.1613
8 | 1.3747 | 0.02102 | -0.0727 | 65.3996
8.5 | 1.3891 | 0.02503 | -0.0684 | 55.4974
9 | 1.4089 | 0.02876 | -0.0644 | 48.9882
9.5 | 1.4236 | 0.03289 | -0.0602 | 43.2837
10 | 1.4388 | 0.03714 | -0.0563 | 38.7399
10.5 | 1.4442 | 0.04242 | -0.0524 | 34.0453
11 | 1.447 | 0.04822 | -0.0489 | 30.0083
11.5 | 1.4419 | 0.05492 | -0.0457 | 26.2546
12 | 1.43 | 0.06252 | -0.0432 | 22.8727
12.5 | 1.4125 | 0.07101 | -0.0413 | 19.8916
13 | 1.3897 | 0.08041 | -0.0404 | 17.2827
13.5 | 1.3615 | 0.09099 | -0.0409 | 14.9632
14 | 1.3301 | 0.10277 | -0.0434 | 12.9425
14.5 | 1.2975 | 0.11549 | -0.0476 | 11.2347
15 | 1.2665 | 0.129 | -0.0536 | 9.8178
15.5 | 1.2383 | 0.14304 | -0.061 | 8.657
16 | 1.2144 | 0.15748 | -0.0694 | 7.7115

## 57. Re 3M Mach 0.00 (1)
BIGFOIL.COM POLAR EXPORT
GA 35A612
GA 35A612 |  |  |  | Cl Max: | 1.55 | at alpha= | 10 | deg
JavaFoil+Calcfoil stall+Eppler ext transition |  |  |  | L/D Max: | 166.507 | at alpha= | 5 | deg
Re: | 3000000 |  |  | Cd Min: | 0.00555 | at alpha= | 2.5 | deg
Mach: | 0 |  |  | Cl=0 at alpha= | -4.0789 | deg
|  |  |  | @ Cl=0.1, Cd= | 0.0072585
|  |  |  | @ Cl=0.4, Cd= | 0.0058265
|  |  |  | @ Cl=0.6, Cd= | 0.0060123
alpha (deg) | Cl | Cd | Cm | Cl/Cd
-17 | -0.319 | 0.12603 | -0.03 | -2.528
-16.5 | -0.329 | 0.12059 | -0.031 | -2.728
-16 | -0.339 | 0.11505 | -0.031 | -2.947
-15.5 | -0.35 | 0.10697 | -0.033 | -3.269
-15 | -0.358 | 0.10401 | -0.031 | -3.446
-14.5 | -0.367 | 0.0999 | -0.031 | -3.672
-14 | -0.375 | 0.09496 | -0.031 | -3.946
-13.5 | -0.381 | 0.09003 | -0.032 | -4.237
-13 | -0.387 | 0.08415 | -0.034 | -4.603
-12.5 | -0.391 | 0.0805 | -0.033 | -4.852
-12 | -0.392 | 0.0761 | -0.034 | -5.155
-11.5 | -0.392 | 0.07095 | -0.036 | -5.528
-11 | -0.389 | 0.06789 | -0.036 | -5.723
-10.5 | -0.383 | 0.06314 | -0.037 | -6.063
-10 | -0.373 | 0.05953 | -0.038 | -6.271
-9.5 | -0.36 | 0.05609 | -0.039 | -6.425
-9 | -0.344 | 0.05277 | -0.04 | -6.521
-8.5 | -0.324 | 0.04943 | -0.041 | -6.557
-8 | -0.3 | 0.04699 | -0.042 | -6.379
-7.5 | -0.272 | 0.04466 | -0.042 | -6.081
-7 | -0.294 | 0.00865 | -0.076 | -33.943
-6.5 | -0.205 | 0.04081 | -0.041 | -5.017
-6 | -0.205 | 0.0078 | -0.077 | -26.26
-5.5 | -0.155 | 0.00766 | -0.078 | -20.277
-5 | -0.103 | 0.00794 | -0.079 | -12.932
-4.5 | -0.048 | 0.00772 | -0.08 | -6.189
-4 | 0.009 | 0.00759 | -0.081 | 1.196
-3.5 | 0.067 | 0.00733 | -0.082 | 9.187
-3 | 0.127 | 0.0072 | -0.083 | 17.616
-2.5 | 0.187 | 0.00709 | -0.083 | 26.339
-2 | 0.247 | 0.00697 | -0.084 | 35.494
-1.5 | 0.308 | 0.0069 | -0.085 | 44.642
-1 | 0.369 | 0.00578 | -0.086 | 63.793
-0.5 | 0.429 | 0.00587 | -0.087 | 73.203
0 | 0.493 | 0.0059 | -0.088 | 83.557
0.5 | 0.554 | 0.00602 | -0.089 | 91.983
1 | 0.614 | 0.00601 | -0.09 | 102.17
1.5 | 0.675 | 0.0061 | -0.09 | 110.548
2 | 0.735 | 0.00619 | -0.091 | 118.832
2.5 | 0.796 | 0.00555 | -0.092 | 143.303
3 | 0.856 | 0.00568 | -0.093 | 150.865
3.5 | 0.917 | 0.00592 | -0.094 | 154.774
4 | 0.973 | 0.0062 | -0.095 | 157.065
4.5 | 1.033 | 0.00647 | -0.095 | 159.737
5 | 1.091 | 0.00655 | -0.096 | 166.507
5.5 | 1.148 | 0.00703 | -0.097 | 163.266
6 | 1.203 | 0.00751 | -0.098 | 160.215
6.5 | 1.256 | 0.00776 | -0.099 | 161.868
7 | 1.307 | 0.00944 | -0.1 | 138.445
7.5 | 1.356 | 0.01392 | -0.101 | 97.432
8 | 1.402 | 0.01466 | -0.101 | 95.658
8.5 | 1.446 | 0.01521 | -0.102 | 95.063
9 | 1.485 | 0.01593 | -0.103 | 93.24
9.5 | 1.521 | 0.01661 | -0.104 | 91.601
10 | 1.55 | 0.01748 | -0.105 | 88.662
10.5 | 1.531 | 0.01889 | -0.103 | 81.048
11 | 1.536 | 0.02 | -0.104 | 76.792
11.5 | 1.533 | 0.02133 | -0.104 | 71.857
12 | 1.523 | 0.02272 | -0.104 | 67.025
12.5 | 1.505 | 0.02421 | -0.105 | 62.161
13 | 1.48 | 0.02602 | -0.105 | 56.886
13.5 | 1.449 | 0.02813 | -0.105 | 51.496
14 | 1.412 | 0.03042 | -0.105 | 46.416
14.5 | 1.371 | 0.03282 | -0.106 | 41.777
15 | 1.326 | 0.0358 | -0.106 | 37.035

## 58. Re 3M Mach 0.00 (2)
BIGFOIL.COM POLAR EXPORT
GA 35A612
GA 35A612 |  |  |  | Cl Max: | 1.7086 | at alpha= | 17 | deg
XFOIL ncrit=9 |  |  |  | L/D Max: | 203.384 | at alpha= | 4 | deg
Re: | 3000000 |  |  | Cd Min: | 0.09012 | at alpha= | 20 | deg
Mach: | 0 |  |  | Cl=0 at alpha= | -4.0644 | deg
|  |  |  | @ Cl=0.1, Cd= | 0.0070052
|  |  |  | @ Cl=0.4, Cd= | 0.0056905
|  |  |  | @ Cl=0.6, Cd= | 0.0042283
alpha (deg) | Cl | Cd | Cm | Cl/Cd
-10 | -0.6228 | 0.02049 | -0.0895 | -30.3953
-9.5 | -0.5784 | 0.01798 | -0.0893 | -32.1691
-9 | -0.5293 | 0.0164 | -0.0892 | -32.2744
-8.5 | -0.4782 | 0.01514 | -0.0891 | -31.5852
-8 | -0.4264 | 0.01398 | -0.089 | -30.5007
-7.5 | -0.3735 | 0.01296 | -0.089 | -28.8194
-7 | -0.3198 | 0.01213 | -0.089 | -26.3644
-6.5 | -0.2652 | 0.01144 | -0.089 | -23.1818
-6 | -0.2099 | 0.01093 | -0.0891 | -19.204
-5.5 | -0.1587 | 0.00921 | -0.0887 | -17.2313
-5 | -0.1046 | 0.00839 | -0.0885 | -12.4672
-4.5 | -0.049 | 0.00784 | -0.0886 | -6.25
-3.5 | 0.0635 | 0.00716 | -0.0889 | 8.8687
-3 | 0.1201 | 0.00692 | -0.0892 | 17.3555
-2.5 | 0.1768 | 0.00666 | -0.0894 | 26.5465
-2 | 0.2339 | 0.00647 | -0.0897 | 36.1515
-1 | 0.3473 | 0.00605 | -0.0904 | 57.405
-0.5 | 0.403 | 0.00567 | -0.0907 | 71.0758
0 | 0.4568 | 0.00511 | -0.0908 | 89.3933
0.5 | 0.5137 | 0.00495 | -0.0912 | 103.7778
1 | 0.5687 | 0.00466 | -0.0914 | 122.0386
1.5 | 0.6151 | 0.00402 | -0.0894 | 153.01
2 | 0.6838 | 0.00405 | -0.0923 | 168.8395
3 | 0.8201 | 0.00427 | -0.0984 | 192.0609
3.5 | 0.8794 | 0.00441 | -0.0995 | 199.4104
4 | 0.9315 | 0.00458 | -0.099 | 203.3843
4.5 | 0.9822 | 0.00486 | -0.0983 | 202.0988
5 | 1.0323 | 0.00519 | -0.0975 | 198.9017
5.5 | 1.0769 | 0.00593 | -0.0958 | 181.602
6 | 1.1186 | 0.00699 | -0.0937 | 160.0286
6.5 | 1.1596 | 0.00814 | -0.0918 | 142.457
7.5 | 1.2433 | 0.01027 | -0.0882 | 121.0613
8 | 1.2853 | 0.01123 | -0.0866 | 114.4524
8.5 | 1.3267 | 0.01215 | -0.0848 | 109.1934
9 | 1.3666 | 0.01307 | -0.0829 | 104.5601
9.5 | 1.404 | 0.01392 | -0.0805 | 100.8621
10 | 1.4367 | 0.01491 | -0.0775 | 96.3581
10.5 | 1.4704 | 0.01592 | -0.075 | 92.3618
11 | 1.5004 | 0.01728 | -0.0724 | 86.8287
11.5 | 1.5296 | 0.01881 | -0.07 | 81.3184
12 | 1.5581 | 0.02052 | -0.068 | 75.9308
12.5 | 1.5808 | 0.02279 | -0.0657 | 69.3638
13 | 1.606 | 0.02493 | -0.0639 | 64.4204
13.5 | 1.6285 | 0.02734 | -0.062 | 59.5647
14 | 1.6456 | 0.03024 | -0.0599 | 54.418
14.5 | 1.6583 | 0.03354 | -0.0577 | 49.4425
15 | 1.6741 | 0.03665 | -0.0559 | 45.678
15.5 | 1.6869 | 0.04013 | -0.0542 | 42.0359
16 | 1.6976 | 0.04397 | -0.0527 | 38.6081
16.5 | 1.7057 | 0.04816 | -0.0513 | 35.4174
17 | 1.7086 | 0.05309 | -0.05 | 32.1831
17.5 | 1.7033 | 0.05904 | -0.0488 | 28.8499
18 | 1.7065 | 0.06428 | -0.0483 | 26.5479
18.5 | 1.7072 | 0.06992 | -0.0481 | 24.4165
19 | 1.7053 | 0.07598 | -0.0481 | 22.4441
19.5 | 1.6987 | 0.08288 | -0.0485 | 20.4959
20 | 1.6902 | 0.09012 | -0.0493 | 18.755

## 59. Re 3M Mach 0.10 (1)
BIGFOIL.COM POLAR EXPORT
GA 35A612
GA 35A612 |  |  |  | Cl Max: | 1.532 | at alpha= | 11 | deg
JavaFoil+Calcfoil stall+Eppler ext transition |  |  |  | L/D Max: | 167.162 | at alpha= | 5 | deg
Re: | 3000000 |  |  | Cd Min: | 0.00555 | at alpha= | 2.5 | deg
Mach: | 0.1 |  |  | Cl=0 at alpha= | -4.0789 | deg
|  |  |  | @ Cl=0.1, Cd= | 0.0072241
|  |  |  | @ Cl=0.4, Cd= | 0.005849
|  |  |  | @ Cl=0.6, Cd= | 0.0060221
alpha (deg) | Cl | Cd | Cm | Cl/Cd
-16.5 | -0.288 | 0.11847 | -0.032 | -2.434
-16 | -0.3 | 0.11304 | -0.032 | -2.658
-15.5 | -0.312 | 0.10816 | -0.033 | -2.888
-15 | -0.323 | 0.10459 | -0.032 | -3.092
-14.5 | -0.334 | 0.10055 | -0.031 | -3.324
-14 | -0.344 | 0.0954 | -0.031 | -3.61
-13.5 | -0.354 | 0.09072 | -0.032 | -3.899
-13 | -0.362 | 0.08501 | -0.033 | -4.259
-12.5 | -0.369 | 0.08048 | -0.034 | -4.579
-12 | -0.372 | 0.07683 | -0.034 | -4.848
-11.5 | -0.375 | 0.0716 | -0.036 | -5.239
-11 | -0.374 | 0.06842 | -0.035 | -5.466
-10.5 | -0.371 | 0.06385 | -0.037 | -5.805
-10 | -0.364 | 0.05999 | -0.038 | -6.062
-9.5 | -0.353 | 0.05659 | -0.039 | -6.235
-9 | -0.338 | 0.05308 | -0.04 | -6.374
-8.5 | -0.32 | 0.05004 | -0.041 | -6.388
-8 | -0.297 | 0.04685 | -0.042 | -6.342
-7.5 | -0.27 | 0.04481 | -0.042 | -6.022
-7 | -0.238 | 0.04374 | -0.039 | -5.445
-6.5 | -0.204 | 0.04115 | -0.039 | -4.956
-6 | -0.205 | 0.00781 | -0.078 | -26.249
-5.5 | -0.155 | 0.00804 | -0.079 | -19.328
-5 | -0.103 | 0.00787 | -0.08 | -13.08
-4.5 | -0.048 | 0.00775 | -0.08 | -6.187
-4 | 0.009 | 0.00752 | -0.081 | 1.212
-3.5 | 0.068 | 0.0073 | -0.082 | 9.276
-3 | 0.127 | 0.00716 | -0.083 | 17.794
-2.5 | 0.188 | 0.00705 | -0.084 | 26.634
-2 | 0.249 | 0.00692 | -0.085 | 35.906
-1.5 | 0.309 | 0.00689 | -0.086 | 44.924
-1 | 0.37 | 0.00582 | -0.087 | 63.692
-0.5 | 0.432 | 0.00588 | -0.087 | 73.374
0 | 0.496 | 0.00596 | -0.088 | 83.139
0.5 | 0.556 | 0.00595 | -0.089 | 93.475
1 | 0.617 | 0.00605 | -0.09 | 102.001
1.5 | 0.678 | 0.00614 | -0.091 | 110.387
2 | 0.739 | 0.00622 | -0.092 | 118.782
2.5 | 0.8 | 0.00555 | -0.093 | 144.05
3 | 0.86 | 0.00573 | -0.093 | 150.163
3.5 | 0.921 | 0.00598 | -0.094 | 154.118
4 | 0.978 | 0.00621 | -0.095 | 157.651
4.5 | 1.038 | 0.00652 | -0.096 | 159.208
5 | 1.096 | 0.00656 | -0.097 | 167.162
5.5 | 1.153 | 0.00708 | -0.098 | 162.886
6 | 1.209 | 0.00757 | -0.099 | 159.603
6.5 | 1.262 | 0.00775 | -0.099 | 162.766
7 | 1.313 | 0.00964 | -0.1 | 136.211
7.5 | 1.362 | 0.0141 | -0.101 | 96.62
8 | 1.408 | 0.01424 | -0.102 | 98.841
8.5 | 1.45 | 0.01534 | -0.103 | 94.571
9 | 1.49 | 0.01608 | -0.104 | 92.631
9.5 | 1.525 | 0.01689 | -0.105 | 90.296
10 | 1.52 | 0.01816 | -0.103 | 83.693
10.5 | 1.529 | 0.01925 | -0.104 | 79.452
11 | 1.532 | 0.02038 | -0.104 | 75.159
11.5 | 1.525 | 0.02172 | -0.104 | 70.225
12 | 1.511 | 0.02314 | -0.105 | 65.327
12.5 | 1.489 | 0.02474 | -0.105 | 60.207
13 | 1.459 | 0.02661 | -0.105 | 54.843
13.5 | 1.422 | 0.02901 | -0.106 | 49.027
14 | 1.381 | 0.03111 | -0.106 | 44.382
14.5 | 1.333 | 0.03396 | -0.106 | 39.262
15 | 1.279 | 0.03783 | -0.106 | 33.817
15.5 | 1.225 | 0.04104 | -0.106 | 29.844
16 | 1.161 | 0.04749 | -0.105 | 24.438

## 60. Re 3M Mach 0.10 (2)
BIGFOIL.COM POLAR EXPORT
GA 35A612
GA 35A612 |  |  |  | Cl Max: | 1.697 | at alpha= | 16.5 | deg
XFOIL ncrit=9 |  |  |  | L/D Max: | 203.739 | at alpha= | 4 | deg
Re: | 3000000 |  |  | Cd Min: | 0.23928 | at alpha= | -20 | deg
Mach: | 0.1 |  |  | Cl=0 at alpha= | -4.0605 | deg
|  |  |  | @ Cl=0.1, Cd= | 0.0070503
|  |  |  | @ Cl=0.4, Cd= | 0.0057263
|  |  |  | @ Cl=0.6, Cd= | 0.0042971
alpha (deg) | Cl | Cd | Cm | Cl/Cd
-20 | -0.5961 | 0.23928 | 0.0294 | -2.4912
-19.5 | -0.5786 | 0.23224 | 0.0251 | -2.4914
-19 | -0.5611 | 0.22555 | 0.021 | -2.4877
-18.5 | -0.544 | 0.21888 | 0.017 | -2.4854
-18 | -0.5293 | 0.21165 | 0.0132 | -2.5008
-17.5 | -0.5118 | 0.20583 | 0.0096 | -2.4865
-17 | -0.4943 | 0.19987 | 0.0059 | -2.4731
-16.5 | -0.4773 | 0.19359 | 0.0024 | -2.4655
-16 | -0.4609 | 0.18712 | -0.0011 | -2.4631
-15.5 | -0.4453 | 0.17931 | -0.0047 | -2.4834
-15 | -0.4335 | 0.17276 | -0.007 | -2.5093
-14.5 | -0.4198 | 0.16591 | -0.0102 | -2.5303
-14 | -0.4065 | 0.15897 | -0.0132 | -2.5571
-13.5 | -0.3936 | 0.15189 | -0.0163 | -2.5913
-13 | -0.3818 | 0.14472 | -0.0193 | -2.6382
-12.5 | -0.3776 | 0.13557 | -0.0226 | -2.7853
-11.5 | -0.352 | 0.12322 | -0.0281 | -2.8567
-11 | -0.3396 | 0.1169 | -0.0311 | -2.905
-9.5 | -0.5644 | 0.02298 | -0.091 | -24.5605
-9 | -0.5269 | 0.01846 | -0.0907 | -28.5428
-8.5 | -0.4786 | 0.01637 | -0.0905 | -29.2364
-8 | -0.428 | 0.01475 | -0.0902 | -29.0169
-7.5 | -0.3754 | 0.01348 | -0.0901 | -27.8487
-7 | -0.3218 | 0.01246 | -0.0899 | -25.8266
-6.5 | -0.2671 | 0.01165 | -0.0899 | -22.927
-6 | -0.2116 | 0.01105 | -0.0899 | -19.1493
-5.5 | -0.1595 | 0.00941 | -0.0894 | -16.9501
-5 | -0.1053 | 0.00849 | -0.0892 | -12.4028
-4.5 | -0.0494 | 0.00791 | -0.0892 | -6.2453
-4 | 0.0068 | 0.0075 | -0.0893 | 0.90667
-3.5 | 0.0638 | 0.00719 | -0.0895 | 8.8734
-3 | 0.1208 | 0.00697 | -0.0897 | 17.3314
-2.5 | 0.1779 | 0.00667 | -0.0899 | 26.6717
-2 | 0.2353 | 0.00648 | -0.0902 | 36.3117
-1.5 | 0.2922 | 0.00632 | -0.0905 | 46.2342
-1 | 0.3494 | 0.00606 | -0.0909 | 57.6568
-0.5 | 0.4055 | 0.00569 | -0.0912 | 71.2654
0 | 0.4596 | 0.00512 | -0.0913 | 89.7656
0.5 | 0.5168 | 0.00496 | -0.0917 | 104.1935
1 | 0.5722 | 0.00469 | -0.0919 | 122.0043
1.5 | 0.6189 | 0.00403 | -0.0899 | 153.5732
2 | 0.6878 | 0.00406 | -0.0928 | 169.4089
3 | 0.825 | 0.00429 | -0.0989 | 192.3077
3.5 | 0.8847 | 0.00442 | -0.1 | 200.1584
4 | 0.9372 | 0.0046 | -0.0995 | 203.7391
4.5 | 0.9882 | 0.00488 | -0.0987 | 202.5
5 | 1.0386 | 0.00521 | -0.0979 | 199.3474
5.5 | 1.0834 | 0.00597 | -0.0961 | 181.474
6 | 1.125 | 0.00705 | -0.094 | 159.5745
7 | 1.2078 | 0.00933 | -0.09 | 129.4534
7.5 | 1.2498 | 0.01037 | -0.0882 | 120.5207
8 | 1.2918 | 0.01135 | -0.0864 | 113.815
8.5 | 1.3324 | 0.01232 | -0.0844 | 108.1494
9 | 1.3721 | 0.01324 | -0.0823 | 103.6329
9.5 | 1.4078 | 0.01412 | -0.0795 | 99.7025
10 | 1.4395 | 0.01522 | -0.0763 | 94.5795
10.5 | 1.4735 | 0.0163 | -0.0739 | 90.3988
11 | 1.5024 | 0.01782 | -0.0712 | 84.3098
11.5 | 1.5324 | 0.01941 | -0.069 | 78.949
12 | 1.5598 | 0.02131 | -0.0669 | 73.1957
12.5 | 1.5819 | 0.02372 | -0.0645 | 66.6906
13 | 1.6071 | 0.02596 | -0.0627 | 61.9068
13.5 | 1.6277 | 0.02859 | -0.0607 | 56.9325
14 | 1.6409 | 0.03189 | -0.0583 | 51.455
14.5 | 1.6562 | 0.03506 | -0.0563 | 47.239
15 | 1.6704 | 0.03843 | -0.0544 | 43.466
15.5 | 1.6823 | 0.04214 | -0.0527 | 39.9217
16 | 1.6913 | 0.04629 | -0.0512 | 36.537
16.5 | 1.697 | 0.05088 | -0.0498 | 33.353
17 | 1.6941 | 0.05659 | -0.0485 | 29.9364
17.5 | 1.693 | 0.06228 | -0.0476 | 27.1837
18 | 1.6948 | 0.06786 | -0.0473 | 24.9749
18.5 | 1.6923 | 0.07404 | -0.0471 | 22.8566
19 | 1.6872 | 0.08075 | -0.0474 | 20.8941
19.5 | 1.6776 | 0.08821 | -0.0481 | 19.0183
20 | 1.6646 | 0.09637 | -0.0494 | 17.273

## 61. Re 3M Mach 0.25 (1)
BIGFOIL.COM POLAR EXPORT
GA 35A612
GA 35A612 |  |  |  | Cl Max: | 1.515 | at alpha= | 10 | deg
JavaFoil+Calcfoil stall+Eppler ext transition |  |  |  | L/D Max: | 166.81 | at alpha= | 5 | deg
Re: | 3000000 |  |  | Cd Min: | 0.00569 | at alpha= | -1 | deg
Mach: | 0.25 |  |  | Cl=0 at alpha= | -4.0776 | deg
|  |  |  | @ Cl=0.1, Cd= | 0.0072672
|  |  |  | @ Cl=0.4, Cd= | 0.0057666
|  |  |  | @ Cl=0.6, Cd= | 0.0060726
alpha (deg) | Cl | Cd | Cm | Cl/Cd
-14 | -0.058 | 0.09664 | -0.034 | -0.597
-13.5 | -0.055 | 0.09171 | -0.034 | -0.598
-13 | -0.09 | 0.08707 | -0.034 | -1.034
-12.5 | -0.149 | 0.0827 | -0.033 | -1.802
-12 | -0.187 | 0.0791 | -0.033 | -2.366
-11.5 | -0.218 | 0.07478 | -0.034 | -2.917
-11 | -0.243 | 0.07095 | -0.034 | -3.43
-10.5 | -0.263 | 0.06663 | -0.035 | -3.953
-10 | -0.278 | 0.06266 | -0.035 | -4.43
-9.5 | -0.286 | 0.05903 | -0.036 | -4.843
-9 | -0.288 | 0.05548 | -0.037 | -5.186
-8.5 | -0.283 | 0.05192 | -0.039 | -5.455
-8 | -0.272 | 0.04862 | -0.041 | -5.597
-7.5 | -0.254 | 0.04565 | -0.042 | -5.57
-7 | -0.229 | 0.04392 | -0.039 | -5.222
-6.5 | -0.2 | 0.04165 | -0.039 | -4.796
-6 | -0.203 | 0.00792 | -0.08 | -25.702
-5.5 | -0.128 | 0.03589 | -0.047 | -3.561
-5 | -0.104 | 0.00804 | -0.082 | -12.935
-4.5 | -0.049 | 0.00786 | -0.083 | -6.193
-4 | 0.009 | 0.0077 | -0.084 | 1.206
-3.5 | 0.069 | 0.00744 | -0.084 | 9.302
-3 | 0.13 | 0.0071 | -0.085 | 18.387
-2.5 | 0.193 | 0.00732 | -0.086 | 26.318
-2 | 0.255 | 0.00703 | -0.087 | 36.291
-1.5 | 0.318 | 0.0069 | -0.088 | 46.08
-1 | 0.381 | 0.00569 | -0.089 | 66.899
-0.5 | 0.443 | 0.00594 | -0.09 | 74.687
0 | 0.509 | 0.00595 | -0.091 | 85.603
0.5 | 0.572 | 0.00605 | -0.092 | 94.427
1 | 0.634 | 0.0061 | -0.093 | 103.891
1.5 | 0.697 | 0.00621 | -0.093 | 112.22
2 | 0.759 | 0.00631 | -0.094 | 120.246
2.5 | 0.822 | 0.0057 | -0.095 | 144.199
3 | 0.884 | 0.00585 | -0.096 | 151.227
3.5 | 0.947 | 0.00611 | -0.097 | 154.918
4 | 1.005 | 0.00638 | -0.098 | 157.53
4.5 | 1.066 | 0.00673 | -0.099 | 158.352
5 | 1.126 | 0.00675 | -0.1 | 166.81
5.5 | 1.184 | 0.00739 | -0.1 | 160.186
6 | 1.24 | 0.00791 | -0.101 | 156.768
6.5 | 1.294 | 0.01317 | -0.102 | 98.222
7 | 1.344 | 0.01412 | -0.103 | 95.196
7.5 | 1.392 | 0.01482 | -0.104 | 93.933
8 | 1.436 | 0.0156 | -0.105 | 92.033
8.5 | 1.475 | 0.0162 | -0.106 | 91.058
9 | 1.51 | 0.01714 | -0.107 | 88.086
9.5 | 1.504 | 0.01853 | -0.105 | 81.145
10 | 1.515 | 0.01977 | -0.105 | 76.618
10.5 | 1.509 | 0.0211 | -0.106 | 71.522
11 | 1.491 | 0.02254 | -0.106 | 66.132
11.5 | 1.459 | 0.02422 | -0.107 | 60.244
12 | 1.413 | 0.02625 | -0.107 | 53.825
12.5 | 1.354 | 0.02868 | -0.107 | 47.208
13 | 1.281 | 0.03178 | -0.107 | 40.304
13.5 | 1.195 | 0.03562 | -0.107 | 33.558
14 | 1.088 | 0.04358 | -0.105 | 24.961
14.5 | 0.878 | 0.10237 | -0.071 | 8.577
15 | 0.778 | 0.11672 | -0.061 | 6.668

## 62. Re 3M Mach 0.25 (2)
BIGFOIL.COM POLAR EXPORT
GA 35A612
GA 35A612 |  |  |  | Cl Max: | 1.6449 | at alpha= | 15.5 | deg
XFOIL ncrit=9 |  |  |  | L/D Max: | 206.064 | at alpha= | 4 | deg
Re: | 3000000 |  |  | Cd Min: | 0.24317 | at alpha= | -20 | deg
Mach: | 0.25 |  |  | Cl=0 at alpha= | -4.0566 | deg
|  |  |  | @ Cl=0.1, Cd= | 0.0071979
|  |  |  | @ Cl=0.4, Cd= | 0.0059185
|  |  |  | @ Cl=0.6, Cd= | 0.0046946
alpha (deg) | Cl | Cd | Cm | Cl/Cd
-20 | -0.6026 | 0.24317 | 0.0302 | -2.4781
-19.5 | -0.584 | 0.23581 | 0.0257 | -2.4766
-19 | -0.5655 | 0.22887 | 0.0214 | -2.4708
-18.5 | -0.5472 | 0.22199 | 0.0172 | -2.465
-18 | -0.5311 | 0.21472 | 0.0133 | -2.4735
-17.5 | -0.5128 | 0.20868 | 0.0095 | -2.4574
-17 | -0.4942 | 0.20254 | 0.0057 | -2.44
-16.5 | -0.4761 | 0.19611 | 0.0019 | -2.4277
-16 | -0.4586 | 0.18943 | -0.0017 | -2.4209
-15.5 | -0.4441 | 0.18235 | -0.0044 | -2.4354
-15 | -0.4295 | 0.17509 | -0.0077 | -2.453
-14.5 | -0.4142 | 0.16806 | -0.0111 | -2.4646
-14 | -0.3995 | 0.16103 | -0.0143 | -2.4809
-13.5 | -0.3856 | 0.15396 | -0.0175 | -2.5045
-13 | -0.3722 | 0.14678 | -0.0206 | -2.5358
-12.5 | -0.3652 | 0.13824 | -0.0238 | -2.6418
-12 | -0.3516 | 0.13194 | -0.0265 | -2.6648
-11.5 | -0.338 | 0.12567 | -0.0294 | -2.6896
-11 | -0.3248 | 0.11923 | -0.0323 | -2.7241
-10.5 | -0.3123 | 0.11259 | -0.0353 | -2.7738
-10 | -0.3025 | 0.1042 | -0.0394 | -2.9031
-9.5 | -0.2929 | 0.09676 | -0.043 | -3.0271
-9 | -0.2838 | 0.0893 | -0.0468 | -3.1781
-8.5 | -0.2757 | 0.08167 | -0.0512 | -3.3758
-8 | -0.269 | 0.07362 | -0.0566 | -3.6539
-6.5 | -0.2733 | 0.01428 | -0.0951 | -19.1387
-6 | -0.219 | 0.01235 | -0.0945 | -17.7328
-5 | -0.1089 | 0.0092 | -0.0932 | -11.837
-4.5 | -0.0517 | 0.00836 | -0.0928 | -6.1842
-4 | 0.0066 | 0.00778 | -0.0927 | 0.84833
-3.5 | 0.0654 | 0.00738 | -0.0926 | 8.8618
-3 | 0.1243 | 0.00707 | -0.0927 | 17.5813
-2.5 | 0.1836 | 0.00675 | -0.0928 | 27.2
-2 | 0.2428 | 0.00657 | -0.093 | 36.9559
-1.5 | 0.3021 | 0.00637 | -0.0933 | 47.4254
-1 | 0.3612 | 0.00614 | -0.0936 | 58.8274
-0.5 | 0.419 | 0.00581 | -0.0939 | 72.117
0 | 0.4752 | 0.00517 | -0.094 | 91.9149
0.5 | 0.534 | 0.00504 | -0.0944 | 105.9524
1 | 0.5915 | 0.00482 | -0.0946 | 122.7178
1.5 | 0.6403 | 0.0041 | -0.0927 | 156.1707
2 | 0.71 | 0.00415 | -0.0953 | 171.0843
2.5 | 0.7813 | 0.00424 | -0.0984 | 184.2689
3 | 0.8525 | 0.00435 | -0.1016 | 195.977
3.5 | 0.9146 | 0.0045 | -0.1027 | 203.2444
4 | 0.9685 | 0.0047 | -0.102 | 206.0638
4.5 | 1.0211 | 0.00501 | -0.101 | 203.8124
5 | 1.0729 | 0.00537 | -0.0999 | 199.7952
5.5 | 1.119 | 0.00617 | -0.0979 | 181.3614
6 | 1.1602 | 0.00739 | -0.0952 | 156.9959
6.5 | 1.2006 | 0.00869 | -0.0925 | 138.1588
7 | 1.2419 | 0.0099 | -0.09 | 125.4444
7.5 | 1.2832 | 0.01103 | -0.0875 | 116.3373
8 | 1.3232 | 0.01213 | -0.0848 | 109.0849
8.5 | 1.3584 | 0.01325 | -0.0813 | 102.5208
9 | 1.3909 | 0.01443 | -0.0775 | 96.3895
9.5 | 1.425 | 0.01567 | -0.0744 | 90.9381
10 | 1.4573 | 0.0172 | -0.0715 | 84.7267
10.5 | 1.4878 | 0.01904 | -0.0689 | 78.1408
11 | 1.5162 | 0.02118 | -0.0664 | 71.5864
11.5 | 1.5431 | 0.02353 | -0.064 | 65.5801
12 | 1.5634 | 0.02646 | -0.0613 | 59.0854
12.5 | 1.5854 | 0.02929 | -0.0589 | 54.1277
13 | 1.6025 | 0.03256 | -0.0563 | 49.2168
13.5 | 1.6108 | 0.03664 | -0.0535 | 43.9629
14 | 1.6242 | 0.04046 | -0.0513 | 40.1434
14.5 | 1.6341 | 0.0448 | -0.0492 | 36.4754
15 | 1.6414 | 0.04952 | -0.0474 | 33.1462
15.5 | 1.6449 | 0.05485 | -0.0458 | 29.9891
16 | 1.6419 | 0.06098 | -0.0445 | 26.9252
16.5 | 1.626 | 0.06885 | -0.0437 | 23.6166
17 | 1.6172 | 0.07621 | -0.0434 | 21.2203
17.5 | 1.6054 | 0.08429 | -0.0439 | 19.0462
18 | 1.5892 | 0.09314 | -0.0449 | 17.0625
18.5 | 1.5686 | 0.10298 | -0.0469 | 15.2321
19 | 1.5444 | 0.1136 | -0.0498 | 13.5951
19.5 | 1.5167 | 0.1253 | -0.0539 | 12.1045
20 | 1.4874 | 0.13766 | -0.0592 | 10.8049

## 63. Re 3M Mach 0.50 (1)
BIGFOIL.COM POLAR EXPORT
GA 35A612
GA 35A612 |  |  |  | Cl Max: | 1.44 | at alpha= | 7.5 | deg
JavaFoil+Calcfoil stall+Eppler ext transition |  |  |  | L/D Max: | 155.641 | at alpha= | 5.5 | deg
Re: | 3000000 |  |  | Cd Min: | 0.00607 | at alpha= | -0.5 | deg
Mach: | 0.5 |  |  | Cl=0 at alpha= | -4.0889 | deg
|  |  |  | @ Cl=0.1, Cd= | 0.007842
|  |  |  | @ Cl=0.4, Cd= | 0.0070611
|  |  |  | @ Cl=0.6, Cd= | 0.0063266
alpha (deg) | Cl | Cd | Cm | Cl/Cd
-20 | -0.87 | 0.17152 | -0.037 | -5.072
-19.5 | -0.844 | 0.16428 | -0.038 | -5.135
-19 | -0.819 | 0.16203 | -0.039 | -5.056
-18.5 | -0.792 | 0.15326 | -0.039 | -5.169
-18 | -0.765 | 0.14789 | -0.039 | -5.172
-17.5 | -0.736 | 0.14362 | -0.038 | -5.128
-17 | -0.709 | 0.13859 | -0.038 | -5.116
-16.5 | -0.682 | 0.13408 | -0.038 | -5.088
-16 | -0.655 | 0.13018 | -0.038 | -5.032
-15.5 | -0.628 | 0.12412 | -0.038 | -5.061
-15 | -0.601 | 0.12087 | -0.039 | -4.973
-14.5 | -0.574 | 0.11843 | -0.039 | -4.847
-14 | -0.547 | 0.11431 | -0.039 | -4.784
-13.5 | -0.52 | 0.11183 | -0.039 | -4.647
-13 | -0.493 | 0.10208 | -0.04 | -4.83
-12.5 | -0.464 | 0.09723 | -0.037 | -4.774
-12 | -0.437 | 0.09217 | -0.037 | -4.739
-11.5 | -0.41 | 0.08931 | -0.038 | -4.587
-11 | -0.382 | 0.08638 | -0.038 | -4.427
-10.5 | -0.355 | 0.08295 | -0.039 | -4.281
-10 | -0.328 | 0.08236 | -0.039 | -3.979
-9.5 | -0.3 | 0.08048 | -0.039 | -3.731
-9 | -0.273 | 0.06785 | -0.038 | -4.016
-8.5 | -0.245 | 0.05871 | -0.039 | -4.175
-8 | -0.218 | 0.05293 | -0.041 | -4.113
-7.5 | -0.191 | 0.0476 | -0.046 | -4.011
-7 | -0.162 | 0.04688 | -0.042 | -3.464
-6.5 | -0.135 | 0.04369 | -0.042 | -3.082
-6 | -0.107 | 0.0422 | -0.043 | -2.534
-5.5 | -0.079 | 0.03942 | -0.044 | -2.008
-5 | -0.052 | 0.03643 | -0.049 | -1.416
-4.5 | -0.037 | 0.03565 | -0.044 | -1.025
-4 | 0.008 | 0.03291 | -0.051 | 0.237
-3.5 | 0.074 | 0.00794 | -0.094 | 9.36
-3 | 0.143 | 0.00768 | -0.095 | 18.605
-2.5 | 0.213 | 0.00727 | -0.096 | 29.301
-2 | 0.284 | 0.00742 | -0.097 | 38.233
-1.5 | 0.354 | 0.0071 | -0.098 | 49.937
-1 | 0.425 | 0.00704 | -0.099 | 60.337
-0.5 | 0.496 | 0.00607 | -0.1 | 81.683
0 | 0.569 | 0.0063 | -0.101 | 90.44
0.5 | 0.639 | 0.00636 | -0.102 | 100.45
1 | 0.709 | 0.00649 | -0.103 | 109.25
1.5 | 0.779 | 0.00666 | -0.104 | 116.92
2 | 0.849 | 0.0069 | -0.105 | 123.096
2.5 | 0.919 | 0.00709 | -0.106 | 129.585
3 | 0.989 | 0.00653 | -0.107 | 151.485
3.5 | 1.058 | 0.00688 | -0.108 | 153.848
4 | 1.121 | 0.00726 | -0.109 | 154.428
4.5 | 1.189 | 0.00764 | -0.11 | 155.596
5 | 1.254 | 0.00813 | -0.111 | 154.329
5.5 | 1.316 | 0.00845 | -0.112 | 155.641
6 | 1.372 | 0.01001 | -0.113 | 137.086
6.5 | 1.389 | 0.01696 | -0.112 | 81.906
7 | 1.423 | 0.01825 | -0.112 | 77.962
7.5 | 1.44 | 0.01977 | -0.113 | 72.877
8 | 1.432 | 0.0215 | -0.113 | 66.592
8.5 | 1.371 | 0.02361 | -0.113 | 58.075
9 | 0.994 | 0.02555 | -0.114 | 38.896
9.5 | 0.896 | 0.02885 | -0.114 | 31.072
10 | 0.927 | 0.03015 | -0.114 | 30.738
10.5 | 0.958 | 0.03177 | -0.115 | 30.143
11 | 0.978 | 0.03728 | -0.114 | 26.246
11.5 | 0.867 | 0.09173 | -0.057 | 9.448
12 | 0.894 | 0.09662 | -0.058 | 9.256
12.5 | 0.921 | 0.12052 | -0.057 | 7.64

## 64. Re 3M Mach 0.50 (2)
BIGFOIL.COM POLAR EXPORT
GA 35A612
GA 35A612 |  |  |  | Cl Max: | 1.4952 | at alpha= | 11 | deg
XFOIL ncrit=9 |  |  |  | L/D Max: | 211.923 | at alpha= | 3.5 | deg
Re: | 3000000 |  |  | Cd Min: | 0.26268 | at alpha= | -20 | deg
Mach: | 0.5 |  |  | Cl=0 at alpha= | -4.1498 | deg
|  |  |  | @ Cl=0.1, Cd= | 0.0088155
|  |  |  | @ Cl=0.4, Cd= | 0.006512
|  |  |  | @ Cl=0.6, Cd= | 0.0053584
alpha (deg) | Cl | Cd | Cm | Cl/Cd
-20 | -0.6396 | 0.26268 | 0.0343 | -2.4349
-19.5 | -0.6163 | 0.25436 | 0.029 | -2.4229
-19 | -0.5931 | 0.24596 | 0.0238 | -2.4114
-18.5 | -0.5701 | 0.23779 | 0.0187 | -2.3975
-18 | -0.5483 | 0.23012 | 0.014 | -2.3827
-17.5 | -0.5254 | 0.22288 | 0.0093 | -2.3573
-17 | -0.5026 | 0.21553 | 0.0047 | -2.3319
-16.5 | -0.4844 | 0.20903 | 0.0019 | -2.3174
-16 | -0.4623 | 0.20123 | -0.0024 | -2.2974
-15.5 | -0.4406 | 0.19323 | -0.0067 | -2.2802
-15 | -0.4198 | 0.18517 | -0.0111 | -2.2671
-14.5 | -0.3998 | 0.17732 | -0.0153 | -2.2547
-14 | -0.3801 | 0.16977 | -0.0192 | -2.2389
-13.5 | -0.3609 | 0.16223 | -0.0229 | -2.2246
-13 | -0.3442 | 0.15458 | -0.0263 | -2.2267
-12.5 | -0.3258 | 0.1478 | -0.0296 | -2.2043
-12 | -0.3078 | 0.14085 | -0.0329 | -2.1853
-11.5 | -0.2907 | 0.13392 | -0.0361 | -2.1707
-11 | -0.2741 | 0.12687 | -0.0393 | -2.1605
-10.5 | -0.2586 | 0.11908 | -0.0429 | -2.1716
-10 | -0.2451 | 0.1114 | -0.0465 | -2.2002
-8.5 | -0.2091 | 0.0892 | -0.057 | -2.3442
-8 | -0.1949 | 0.08274 | -0.0605 | -2.3556
-7.5 | -0.181 | 0.07615 | -0.0644 | -2.3769
-7 | -0.1669 | 0.06951 | -0.069 | -2.4011
-6.5 | -0.1545 | 0.06206 | -0.0756 | -2.4895
-6 | -0.1339 | 0.05264 | -0.089 | -2.5437
-5.5 | -0.1076 | 0.03868 | -0.1049 | -2.7818
-5 | -0.073 | 0.02806 | -0.1112 | -2.6016
-4.5 | -0.0367 | 0.0177 | -0.1118 | -2.0734
-4 | 0.0157 | 0.01236 | -0.1101 | 1.2702
-3.5 | 0.0761 | 0.00927 | -0.1082 | 8.2093
-3 | 0.1413 | 0.00803 | -0.1068 | 17.5965
-2.5 | 0.209 | 0.00731 | -0.1061 | 28.591
-2 | 0.2771 | 0.0069 | -0.1058 | 40.1594
-1.5 | 0.3452 | 0.00668 | -0.1057 | 51.6766
-1 | 0.4137 | 0.00647 | -0.1059 | 63.9413
-0.5 | 0.4807 | 0.0062 | -0.106 | 77.5323
0 | 0.5446 | 0.00554 | -0.106 | 98.3032
0.5 | 0.6117 | 0.00532 | -0.1064 | 114.9812
1 | 0.6785 | 0.00524 | -0.1066 | 129.4847
1.5 | 0.7375 | 0.00454 | -0.1053 | 162.4449
2 | 0.8103 | 0.00447 | -0.1064 | 181.2752
2.5 | 0.8936 | 0.0046 | -0.1099 | 194.2609
3 | 0.9777 | 0.00476 | -0.1135 | 205.3992
3.5 | 1.0469 | 0.00494 | -0.1137 | 211.9231
4 | 1.1077 | 0.00524 | -0.112 | 211.3931
4.5 | 1.1677 | 0.00562 | -0.11 | 207.7758
5 | 1.2277 | 0.0061 | -0.1079 | 201.2623
5.5 | 1.2773 | 0.00716 | -0.1042 | 178.3939
6 | 1.3086 | 0.00907 | -0.0978 | 144.2778
6.5 | 1.3316 | 0.01102 | -0.0904 | 120.8348
7 | 1.3516 | 0.01323 | -0.0834 | 102.1618
7.5 | 1.3745 | 0.01608 | -0.0784 | 85.4789
8 | 1.3957 | 0.01954 | -0.0742 | 71.4278
8.5 | 1.4217 | 0.02281 | -0.0704 | 62.3279
9 | 1.4469 | 0.02617 | -0.0665 | 55.2885
9.5 | 1.4657 | 0.03 | -0.0623 | 48.8567
10 | 1.4843 | 0.03397 | -0.0582 | 43.6944
10.5 | 1.4927 | 0.03884 | -0.0539 | 38.432
11 | 1.4952 | 0.04449 | -0.0499 | 33.6076
11.5 | 1.4881 | 0.0512 | -0.0463 | 29.0645
12 | 1.4732 | 0.0589 | -0.0432 | 25.0119
12.5 | 1.4526 | 0.06743 | -0.0409 | 21.5423
13 | 1.4278 | 0.07683 | -0.0397 | 18.5839
13.5 | 1.3985 | 0.08737 | -0.04 | 16.0066
14 | 1.3632 | 0.09925 | -0.0421 | 13.735
14.5 | 1.3265 | 0.11213 | -0.0461 | 11.83
15 | 1.2922 | 0.12575 | -0.0519 | 10.2759
15.5 | 1.2611 | 0.13985 | -0.059 | 9.0175
16 | 1.2345 | 0.15434 | -0.0673 | 7.9986

## 65. Re 4M Mach 0.00 (1)
BIGFOIL.COM POLAR EXPORT
GA 35A612
GA 35A612 |  |  |  | Cl Max: | 1.567 | at alpha= | 10.5 | deg
JavaFoil+Calcfoil stall+Eppler ext transition |  |  |  | L/D Max: | 170.389 | at alpha= | 5 | deg
Re: | 4000000 |  |  | Cd Min: | 0.00569 | at alpha= | -1 | deg
Mach: | 0 |  |  | Cl=0 at alpha= | -4.0789 | deg
|  |  |  | @ Cl=0.1, Cd= | 0.0069185
|  |  |  | @ Cl=0.4, Cd= | 0.0057262
|  |  |  | @ Cl=0.6, Cd= | 0.0058407
alpha (deg) | Cl | Cd | Cm | Cl/Cd
-13.5 | -0.383 | 0.08747 | -0.034 | -4.374
-13 | -0.389 | 0.08064 | -0.037 | -4.824
-12.5 | -0.392 | 0.07823 | -0.036 | -5.007
-12 | -0.394 | 0.07406 | -0.036 | -5.314
-11.5 | -0.393 | 0.06895 | -0.038 | -5.705
-11 | -0.39 | 0.06575 | -0.038 | -5.927
-10.5 | -0.385 | 0.06054 | -0.041 | -6.355
-10 | -0.376 | 0.05643 | -0.042 | -6.659
-9.5 | -0.364 | 0.05187 | -0.044 | -7.021
-9 | -0.352 | 0.04424 | -0.05 | -7.965
-8.5 | -0.396 | 0.00931 | -0.073 | -42.516
-8 | -0.366 | 0.00892 | -0.074 | -41.07
-7.5 | -0.332 | 0.00861 | -0.075 | -38.595
-7 | -0.294 | 0.00833 | -0.076 | -35.279
-6.5 | -0.251 | 0.0077 | -0.077 | -32.643
-6 | -0.205 | 0.00794 | -0.077 | -25.801
-5.5 | -0.155 | 0.00734 | -0.078 | -21.158
-5 | -0.103 | 0.00754 | -0.079 | -13.615
-4.5 | -0.048 | 0.00736 | -0.08 | -6.491
-4 | 0.009 | 0.00723 | -0.081 | 1.254
-3.5 | 0.067 | 0.00699 | -0.082 | 9.639
-3 | 0.127 | 0.00686 | -0.083 | 18.49
-2.5 | 0.187 | 0.00672 | -0.083 | 27.803
-2 | 0.247 | 0.00656 | -0.084 | 37.723
-1.5 | 0.308 | 0.00653 | -0.085 | 47.142
-1 | 0.369 | 0.00569 | -0.086 | 64.809
-0.5 | 0.429 | 0.00576 | -0.087 | 74.513
0 | 0.493 | 0.00571 | -0.088 | 86.284
0.5 | 0.554 | 0.00581 | -0.089 | 95.22
1 | 0.614 | 0.00585 | -0.09 | 105.034
1.5 | 0.675 | 0.00605 | -0.09 | 111.551
2 | 0.735 | 0.00613 | -0.091 | 119.856
2.5 | 0.796 | 0.00627 | -0.092 | 126.804
3 | 0.856 | 0.00647 | -0.093 | 132.288
3.5 | 0.917 | 0.00578 | -0.094 | 158.562
4 | 0.973 | 0.00604 | -0.095 | 161.127
4.5 | 1.033 | 0.00629 | -0.095 | 164.246
5 | 1.091 | 0.0064 | -0.096 | 170.389
5.5 | 1.148 | 0.00699 | -0.097 | 164.204
6 | 1.203 | 0.00746 | -0.098 | 161.191
6.5 | 1.256 | 0.00846 | -0.099 | 148.506
7 | 1.307 | 0.0108 | -0.1 | 121.081
7.5 | 1.356 | 0.01323 | -0.101 | 102.481
8 | 1.402 | 0.01392 | -0.101 | 100.747
8.5 | 1.446 | 0.01444 | -0.102 | 100.105
9 | 1.485 | 0.01511 | -0.103 | 98.303
9.5 | 1.521 | 0.01583 | -0.104 | 96.097
10 | 1.55 | 0.01663 | -0.105 | 93.179
10.5 | 1.567 | 0.01733 | -0.106 | 90.427
11 | 1.541 | 0.01884 | -0.104 | 81.81
11.5 | 1.538 | 0.02006 | -0.104 | 76.682
12 | 1.528 | 0.02133 | -0.105 | 71.641
12.5 | 1.51 | 0.0227 | -0.105 | 66.541
13 | 1.486 | 0.02435 | -0.106 | 61.003
13.5 | 1.454 | 0.02631 | -0.106 | 55.274
14 | 1.417 | 0.02847 | -0.106 | 49.778
14.5 | 1.376 | 0.03073 | -0.106 | 44.762
15 | 1.33 | 0.03351 | -0.106 | 39.692
15.5 | 1.281 | 0.03658 | -0.106 | 35.028

## 66. Re 4M Mach 0.00 (2)
BIGFOIL.COM POLAR EXPORT
GA 35A612
GA 35A612 |  |  |  | Cl Max: | 1.763 | at alpha= | 18.5 | deg
XFOIL ncrit=9 |  |  |  | L/D Max: | 212.25 | at alpha= | 4 | deg
Re: | 4000000 |  |  | Cd Min: | 0.11935 | at alpha= | -11.5 | deg
Mach: | 0 |  |  | Cl=0 at alpha= | -4.0645 | deg
|  |  |  | @ Cl=0.1, Cd= | 0.0065447
|  |  |  | @ Cl=0.4, Cd= | 0.0054999
|  |  |  | @ Cl=0.6, Cd= | 0.0043865
alpha (deg) | Cl | Cd | Cm | Cl/Cd
-11.5 | -0.3657 | 0.11935 | -0.0286 | -3.0641
-11 | -0.3523 | 0.11352 | -0.0315 | -3.1034
-10.5 | -0.3394 | 0.10752 | -0.0344 | -3.1566
-10 | -0.3275 | 0.10119 | -0.0376 | -3.2365
-9 | -0.5425 | 0.01293 | -0.088 | -41.9567
-8.5 | -0.4885 | 0.01232 | -0.0881 | -39.651
-8 | -0.4343 | 0.01167 | -0.0882 | -37.2151
-7.5 | -0.3799 | 0.011 | -0.0882 | -34.5364
-7 | -0.3255 | 0.01033 | -0.0883 | -31.5102
-6.5 | -0.2707 | 0.00964 | -0.0883 | -28.0809
-6 | -0.2158 | 0.00903 | -0.0883 | -23.8981
-5.5 | -0.1603 | 0.00848 | -0.0884 | -18.9033
-5 | -0.1047 | 0.00799 | -0.0885 | -13.1039
-4.5 | -0.0486 | 0.00758 | -0.0887 | -6.4116
-4 | 0.0072 | 0.00709 | -0.0888 | 1.0155
-3.5 | 0.0632 | 0.00668 | -0.0889 | 9.4611
-3 | 0.1203 | 0.00647 | -0.0892 | 18.5935
-2.5 | 0.1772 | 0.0063 | -0.0895 | 28.127
-2 | 0.2344 | 0.00612 | -0.0899 | 38.3007
-1.5 | 0.2915 | 0.00595 | -0.0902 | 48.9916
-0.5 | 0.4048 | 0.00548 | -0.091 | 73.8686
0 | 0.4593 | 0.00493 | -0.0911 | 93.1643
0.5 | 0.5154 | 0.00475 | -0.0915 | 108.5053
1 | 0.5723 | 0.00461 | -0.0919 | 124.1432
1.5 | 0.6256 | 0.00418 | -0.0918 | 149.6651
2 | 0.6737 | 0.00376 | -0.0901 | 179.1755
2.5 | 0.7408 | 0.00386 | -0.0928 | 191.9171
3 | 0.8058 | 0.00398 | -0.0951 | 202.4623
3.5 | 0.872 | 0.00415 | -0.0978 | 210.1205
4 | 0.9339 | 0.0044 | -0.0996 | 212.25
4.5 | 0.9835 | 0.00473 | -0.0987 | 207.9281
5 | 1.0322 | 0.00514 | -0.0976 | 200.8171
5.5 | 1.0712 | 0.00624 | -0.095 | 171.6667
6 | 1.1143 | 0.00719 | -0.0932 | 154.9791
6.5 | 1.1576 | 0.00819 | -0.0915 | 141.3431
7 | 1.202 | 0.0091 | -0.0901 | 132.0879
7.5 | 1.2464 | 0.00997 | -0.0888 | 125.015
8 | 1.2908 | 0.01078 | -0.0875 | 119.7403
8.5 | 1.3338 | 0.01163 | -0.086 | 114.6862
9 | 1.3763 | 0.01242 | -0.0844 | 110.8132
9.5 | 1.4181 | 0.01317 | -0.0828 | 107.6765
10 | 1.4554 | 0.01392 | -0.0804 | 104.5546
10.5 | 1.4885 | 0.01489 | -0.0775 | 99.9664
11 | 1.5211 | 0.01597 | -0.075 | 95.2473
11.5 | 1.5522 | 0.01725 | -0.0726 | 89.9826
12 | 1.5788 | 0.01897 | -0.07 | 83.2261
12.5 | 1.6081 | 0.02062 | -0.0681 | 77.9874
13 | 1.6336 | 0.02266 | -0.0662 | 72.0918
13.5 | 1.6535 | 0.02521 | -0.0639 | 65.5891
14 | 1.6759 | 0.0276 | -0.0621 | 60.721
14.5 | 1.6951 | 0.0303 | -0.0601 | 55.9439
15 | 1.7099 | 0.03338 | -0.0581 | 51.2253
15.5 | 1.7216 | 0.03683 | -0.0561 | 46.7445
16 | 1.7272 | 0.041 | -0.054 | 42.1268
16.5 | 1.7392 | 0.04474 | -0.0527 | 38.8735
17 | 1.7486 | 0.04881 | -0.0514 | 35.8246
17.5 | 1.7555 | 0.05331 | -0.0504 | 32.93
18 | 1.7606 | 0.05808 | -0.0496 | 30.3134
18.5 | 1.763 | 0.06329 | -0.0489 | 27.8559
19 | 1.7615 | 0.06911 | -0.0486 | 25.4884
19.5 | 1.7579 | 0.07527 | -0.0485 | 23.3546
20 | 1.7501 | 0.08219 | -0.0489 | 21.2933

## 67. Re 4M Mach 0.10 (1)
BIGFOIL.COM POLAR EXPORT
GA 35A612
GA 35A612 |  |  |  | Cl Max: | 1.552 | at alpha= | 10 | deg
JavaFoil+Calcfoil stall+Eppler ext transition |  |  |  | L/D Max: | 171.133 | at alpha= | 5 | deg
Re: | 4000000 |  |  | Cd Min: | 0.00566 | at alpha= | -1 | deg
Mach: | 0.1 |  |  | Cl=0 at alpha= | -4.0789 | deg
|  |  |  | @ Cl=0.1, Cd= | 0.0069641
|  |  |  | @ Cl=0.4, Cd= | 0.005698
|  |  |  | @ Cl=0.6, Cd= | 0.0058549
alpha (deg) | Cl | Cd | Cm | Cl/Cd
-13.5 | -0.355 | 0.08852 | -0.034 | -4.006
-13 | -0.364 | 0.0814 | -0.036 | -4.468
-12.5 | -0.37 | 0.07674 | -0.037 | -4.823
-12 | -0.374 | 0.07457 | -0.036 | -5.011
-11.5 | -0.376 | 0.06947 | -0.038 | -5.415
-11 | -0.375 | 0.06643 | -0.038 | -5.648
-10.5 | -0.374 | 0.05916 | -0.042 | -6.321
-10 | -0.366 | 0.0573 | -0.041 | -6.381
-9.5 | -0.355 | 0.05331 | -0.043 | -6.666
-9 | -0.343 | 0.04816 | -0.046 | -7.118
-8.5 | -0.387 | 0.00997 | -0.073 | -38.832
-8 | -0.363 | 0.00892 | -0.074 | -40.707
-7.5 | -0.33 | 0.00861 | -0.075 | -38.36
-7 | -0.293 | 0.00837 | -0.076 | -35.001
-6.5 | -0.251 | 0.00812 | -0.077 | -30.9
-6 | -0.205 | 0.00799 | -0.078 | -25.635
-5.5 | -0.155 | 0.00771 | -0.079 | -20.166
-5 | -0.103 | 0.00762 | -0.08 | -13.519
-4.5 | -0.048 | 0.0074 | -0.08 | -6.481
-4 | 0.009 | 0.00727 | -0.081 | 1.254
-3.5 | 0.068 | 0.00704 | -0.082 | 9.612
-3 | 0.127 | 0.0069 | -0.083 | 18.451
-2.5 | 0.188 | 0.00677 | -0.084 | 27.735
-2 | 0.249 | 0.00651 | -0.085 | 38.198
-1.5 | 0.31 | 0.00658 | -0.086 | 47.032
-1 | 0.371 | 0.00566 | -0.087 | 65.413
-0.5 | 0.432 | 0.00574 | -0.087 | 75.185
0 | 0.496 | 0.00578 | -0.088 | 85.804
0.5 | 0.556 | 0.00579 | -0.089 | 96.144
1 | 0.617 | 0.00588 | -0.09 | 105.022
1.5 | 0.678 | 0.00602 | -0.091 | 112.721
2 | 0.739 | 0.0062 | -0.092 | 119.209
2.5 | 0.8 | 0.00631 | -0.093 | 126.726
3 | 0.86 | 0.00648 | -0.094 | 132.722
3.5 | 0.921 | 0.00581 | -0.094 | 158.596
4 | 0.978 | 0.0061 | -0.095 | 160.354
4.5 | 1.038 | 0.00634 | -0.096 | 163.809
5 | 1.096 | 0.00641 | -0.097 | 171.133
5.5 | 1.153 | 0.00708 | -0.098 | 162.914
6 | 1.209 | 0.00759 | -0.099 | 159.284
6.5 | 1.262 | 0.00848 | -0.099 | 148.757
7 | 1.313 | 0.01096 | -0.1 | 119.806
7.5 | 1.362 | 0.0134 | -0.101 | 101.653
8 | 1.408 | 0.01353 | -0.102 | 104.023
8.5 | 1.45 | 0.01457 | -0.103 | 99.577
9 | 1.49 | 0.01525 | -0.104 | 97.682
9.5 | 1.525 | 0.01599 | -0.105 | 95.341
10 | 1.552 | 0.01682 | -0.105 | 92.242
10.5 | 1.535 | 0.01813 | -0.104 | 84.635
11 | 1.537 | 0.01919 | -0.104 | 80.11
11.5 | 1.531 | 0.02042 | -0.105 | 74.959
12 | 1.517 | 0.02172 | -0.105 | 69.846
12.5 | 1.495 | 0.02319 | -0.106 | 64.45
13 | 1.465 | 0.02493 | -0.106 | 58.763
13.5 | 1.427 | 0.02717 | -0.106 | 52.535
14 | 1.386 | 0.02912 | -0.106 | 47.588
14.5 | 1.337 | 0.03185 | -0.106 | 41.981
15 | 1.284 | 0.03531 | -0.106 | 36.378

## 68. Re 4M Mach 0.10 (2)
BIGFOIL.COM POLAR EXPORT
GA 35A612
GA 35A612 |  |  |  | Cl Max: | 1.75 | at alpha= | 18.5 | deg
XFOIL ncrit=9 |  |  |  | L/D Max: | 213.061 | at alpha= | 4 | deg
Re: | 4000000 |  |  | Cd Min: | 0.08784 | at alpha= | 20 | deg
Mach: | 0.1 |  |  | Cl=0 at alpha= | -4.0641 | deg
|  |  |  | @ Cl=0.1, Cd= | 0.0065701
|  |  |  | @ Cl=0.4, Cd= | 0.0055398
|  |  |  | @ Cl=0.6, Cd= | 0.0044307
alpha (deg) | Cl | Cd | Cm | Cl/Cd
-9.5 | -0.5742 | 0.02037 | -0.0908 | -28.1885
-9 | -0.5456 | 0.01364 | -0.0894 | -40
-8.5 | -0.492 | 0.01274 | -0.0893 | -38.6185
-8 | -0.4374 | 0.01204 | -0.0893 | -36.3289
-7.5 | -0.3825 | 0.01133 | -0.0893 | -33.7599
-6.5 | -0.2725 | 0.00986 | -0.0892 | -27.6369
-5.5 | -0.1614 | 0.0086 | -0.0892 | -18.7674
-5 | -0.1055 | 0.00808 | -0.0892 | -13.0569
-4.5 | -0.049 | 0.00764 | -0.0893 | -6.4136
-4 | 0.0072 | 0.00715 | -0.0894 | 1.007
-3.5 | 0.0635 | 0.00671 | -0.0894 | 9.4635
-3 | 0.1209 | 0.00649 | -0.0897 | 18.6287
-2.5 | 0.1782 | 0.00632 | -0.09 | 28.1962
-2 | 0.2358 | 0.00613 | -0.0904 | 38.4666
-1.5 | 0.2933 | 0.00596 | -0.0907 | 49.2114
-1 | 0.3504 | 0.00581 | -0.0911 | 60.3098
-0.5 | 0.4073 | 0.0055 | -0.0915 | 74.0545
0 | 0.4621 | 0.00494 | -0.0916 | 93.5425
0.5 | 0.5186 | 0.00476 | -0.092 | 108.9496
1 | 0.5758 | 0.00462 | -0.0924 | 124.632
1.5 | 0.6295 | 0.0042 | -0.0923 | 149.881
2 | 0.6778 | 0.00377 | -0.0906 | 179.7878
2.5 | 0.7453 | 0.00387 | -0.0933 | 192.584
3 | 0.8107 | 0.00399 | -0.0956 | 203.183
3.5 | 0.8774 | 0.00417 | -0.0983 | 210.4077
4 | 0.9396 | 0.00441 | -0.1001 | 213.0612
4.5 | 0.9895 | 0.00475 | -0.0991 | 208.3158
5 | 1.0385 | 0.00516 | -0.098 | 201.2597
5.5 | 1.0775 | 0.00628 | -0.0953 | 171.5764
6 | 1.1206 | 0.00726 | -0.0934 | 154.3526
6.5 | 1.164 | 0.00827 | -0.0917 | 140.7497
7 | 1.2083 | 0.0092 | -0.0902 | 131.337
7.5 | 1.2529 | 0.01008 | -0.0887 | 124.2956
8 | 1.2974 | 0.0109 | -0.0873 | 119.0275
8.5 | 1.34 | 0.01178 | -0.0857 | 113.7521
9 | 1.3826 | 0.01258 | -0.084 | 109.9046
9.5 | 1.4227 | 0.01336 | -0.0819 | 106.4895
10 | 1.4593 | 0.01415 | -0.0793 | 103.1307
10.5 | 1.4916 | 0.01522 | -0.0763 | 98.0026
11 | 1.5246 | 0.01637 | -0.0738 | 93.1338
11.5 | 1.5549 | 0.0178 | -0.0714 | 87.3539
12 | 1.5821 | 0.0196 | -0.069 | 80.7194
12.5 | 1.6106 | 0.02143 | -0.067 | 75.1563
13 | 1.6343 | 0.02369 | -0.0648 | 68.9869
13.5 | 1.6548 | 0.02629 | -0.0627 | 62.9441
14 | 1.6758 | 0.02887 | -0.0607 | 58.0464
14.5 | 1.6931 | 0.0318 | -0.0586 | 53.2421
15 | 1.7063 | 0.03513 | -0.0565 | 48.571
15.5 | 1.715 | 0.03898 | -0.0543 | 43.9969
16 | 1.7234 | 0.04307 | -0.0525 | 40.0139
16.5 | 1.7339 | 0.04707 | -0.0512 | 36.8366
17 | 1.7422 | 0.05142 | -0.05 | 33.8818
17.5 | 1.7469 | 0.05631 | -0.049 | 31.0229
18 | 1.7499 | 0.06147 | -0.0482 | 28.4675
18.5 | 1.75 | 0.06713 | -0.0477 | 26.0688
19 | 1.7456 | 0.07344 | -0.0475 | 23.7691
19.5 | 1.7396 | 0.08014 | -0.0476 | 21.707
20 | 1.7274 | 0.08784 | -0.0483 | 19.6653

## 69. Re 4M Mach 0.25 (1)
BIGFOIL.COM POLAR EXPORT
GA 35A612
GA 35A612 |  |  |  | Cl Max: | 1.539 | at alpha= | 9.5 | deg
JavaFoil+Calcfoil stall+Eppler ext transition |  |  |  | L/D Max: | 170.366 | at alpha= | 5 | deg
Re: | 4000000 |  |  | Cd Min: | 0.0056 | at alpha= | -1 | deg
Mach: | 0.25 |  |  | Cl=0 at alpha= | -4.0776 | deg
|  |  |  | @ Cl=0.1, Cd= | 0.0069431
|  |  |  | @ Cl=0.4, Cd= | 0.0056705
|  |  |  | @ Cl=0.6, Cd= | 0.0058652
alpha (deg) | Cl | Cd | Cm | Cl/Cd
-12.5 | -0.149 | 0.08112 | -0.036 | -1.842
-12 | -0.187 | 0.07764 | -0.035 | -2.414
-11.5 | -0.219 | 0.07247 | -0.037 | -3.018
-11 | -0.244 | 0.06998 | -0.035 | -3.481
-10.5 | -0.265 | 0.06353 | -0.039 | -4.166
-10 | -0.279 | 0.05963 | -0.04 | -4.682
-9.5 | -0.288 | 0.05552 | -0.042 | -5.187
-9 | -0.291 | 0.05126 | -0.044 | -5.67
-8.5 | -0.285 | 0.04955 | -0.043 | -5.749
-8 | -0.275 | 0.04532 | -0.046 | -6.061
-7.5 | -0.311 | 0.00909 | -0.077 | -34.239
-7 | -0.282 | 0.00835 | -0.078 | -33.755
-6.5 | -0.246 | 0.00838 | -0.079 | -29.346
-6 | -0.203 | 0.00809 | -0.08 | -25.15
-5.5 | -0.156 | 0.00786 | -0.081 | -19.826
-5 | -0.104 | 0.00767 | -0.082 | -13.559
-4.5 | -0.049 | 0.00754 | -0.083 | -6.458
-4 | 0.009 | 0.00732 | -0.084 | 1.268
-3.5 | 0.069 | 0.00706 | -0.084 | 9.797
-3 | 0.13 | 0.00683 | -0.085 | 19.105
-2.5 | 0.193 | 0.00691 | -0.086 | 27.875
-2 | 0.255 | 0.00658 | -0.087 | 38.771
-1.5 | 0.318 | 0.00666 | -0.088 | 47.694
-1 | 0.381 | 0.0056 | -0.089 | 68.004
-0.5 | 0.443 | 0.00583 | -0.09 | 76.043
0 | 0.509 | 0.00584 | -0.091 | 87.207
0.5 | 0.572 | 0.00582 | -0.092 | 98.214
1 | 0.634 | 0.00592 | -0.093 | 107.119
1.5 | 0.697 | 0.00613 | -0.093 | 113.702
2 | 0.759 | 0.00629 | -0.094 | 120.71
2.5 | 0.822 | 0.00644 | -0.095 | 127.642
3 | 0.884 | 0.00663 | -0.096 | 133.382
3.5 | 0.947 | 0.00596 | -0.097 | 158.768
4 | 1.005 | 0.00623 | -0.098 | 161.257
4.5 | 1.066 | 0.00653 | -0.099 | 163.271
5 | 1.126 | 0.00661 | -0.1 | 170.366
5.5 | 1.184 | 0.00733 | -0.1 | 161.63
6 | 1.24 | 0.00841 | -0.101 | 147.46
6.5 | 1.294 | 0.01303 | -0.102 | 99.245
7 | 1.344 | 0.01343 | -0.103 | 100.106
7.5 | 1.392 | 0.01409 | -0.104 | 98.831
8 | 1.436 | 0.01482 | -0.105 | 96.912
8.5 | 1.475 | 0.01539 | -0.106 | 95.903
9 | 1.51 | 0.01625 | -0.107 | 92.939
9.5 | 1.539 | 0.01713 | -0.108 | 89.795
10 | 1.52 | 0.01863 | -0.106 | 81.586
10.5 | 1.514 | 0.01987 | -0.106 | 76.217
11 | 1.496 | 0.02119 | -0.107 | 70.584
11.5 | 1.464 | 0.02273 | -0.107 | 64.4
12 | 1.418 | 0.02464 | -0.107 | 57.563
12.5 | 1.359 | 0.02683 | -0.107 | 50.644
13 | 1.286 | 0.02977 | -0.107 | 43.184
13.5 | 1.2 | 0.03322 | -0.107 | 36.132
14 | 1.101 | 0.03847 | -0.106 | 28.608
14.5 | 0.985 | 0.04775 | -0.104 | 20.621

## 70. Re 4M Mach 0.25 (2)
BIGFOIL.COM POLAR EXPORT
GA 35A612
GA 35A612 |  |  |  | Cl Max: | 1.6867 | at alpha= | 16 | deg
XFOIL ncrit=9 |  |  |  | L/D Max: | 215.844 | at alpha= | 4 | deg
Re: | 4000000 |  |  | Cd Min: | 0.24388 | at alpha= | -20 | deg
Mach: | 0.25 |  |  | Cl=0 at alpha= | -4.0601 | deg
|  |  |  | @ Cl=0.1, Cd= | 0.0066913
|  |  |  | @ Cl=0.4, Cd= | 0.0056742
|  |  |  | @ Cl=0.6, Cd= | 0.0046467
alpha (deg) | Cl | Cd | Cm | Cl/Cd
-20 | -0.6043 | 0.24388 | 0.0304 | -2.4779
-19.5 | -0.5849 | 0.2369 | 0.0262 | -2.469
-19 | -0.5661 | 0.22956 | 0.0219 | -2.466
-18.5 | -0.5477 | 0.2226 | 0.0177 | -2.4605
-18 | -0.5296 | 0.21574 | 0.0136 | -2.4548
-17.5 | -0.5118 | 0.20878 | 0.0097 | -2.4514
-17 | -0.4943 | 0.20165 | 0.0057 | -2.4513
-16.5 | -0.4801 | 0.19363 | 0.0019 | -2.4795
-16 | -0.4653 | 0.18841 | -0.0004 | -2.4696
-15.5 | -0.4481 | 0.18238 | -0.0038 | -2.457
-15 | -0.4309 | 0.17607 | -0.0071 | -2.4473
-14.5 | -0.4144 | 0.16859 | -0.0106 | -2.458
-14 | -0.3997 | 0.16146 | -0.0139 | -2.4755
-13.5 | -0.3857 | 0.15439 | -0.0171 | -2.4982
-13 | -0.3722 | 0.14725 | -0.0202 | -2.5277
-12.5 | -0.3596 | 0.14009 | -0.0232 | -2.5669
-12 | -0.3477 | 0.13275 | -0.0263 | -2.6192
-11.5 | -0.3372 | 0.12531 | -0.0293 | -2.6909
-11 | -0.3351 | 0.1161 | -0.0329 | -2.8863
-10.5 | -0.3207 | 0.11023 | -0.0358 | -2.9094
-10 | -0.3072 | 0.10411 | -0.0388 | -2.9507
-9 | -0.2846 | 0.08956 | -0.0464 | -3.1778
-8.5 | -0.2759 | 0.08204 | -0.0507 | -3.363
-8 | -0.2688 | 0.0741 | -0.056 | -3.6275
-7.5 | -0.3904 | 0.01502 | -0.0956 | -25.992
-7 | -0.3367 | 0.01314 | -0.095 | -25.624
-6.5 | -0.2812 | 0.01167 | -0.0944 | -24.096
-6 | -0.2247 | 0.01044 | -0.0939 | -21.523
-5.5 | -0.1674 | 0.00947 | -0.0935 | -17.6769
-5 | -0.1096 | 0.00867 | -0.0931 | -12.6413
-4.5 | -0.0512 | 0.00805 | -0.0929 | -6.3602
-3.5 | 0.0652 | 0.00685 | -0.0926 | 9.5182
-3 | 0.1244 | 0.00658 | -0.0927 | 18.9058
-2.5 | 0.184 | 0.00641 | -0.0929 | 28.7051
-2 | 0.2436 | 0.00619 | -0.0932 | 39.3538
-1.5 | 0.3029 | 0.00602 | -0.0935 | 50.3156
-1 | 0.3624 | 0.00586 | -0.0939 | 61.843
-0.5 | 0.4211 | 0.00557 | -0.0942 | 75.6014
0 | 0.4775 | 0.00504 | -0.0944 | 94.7421
0.5 | 0.5362 | 0.0048 | -0.0948 | 111.7083
1 | 0.5951 | 0.00468 | -0.0952 | 127.1581
1.5 | 0.6511 | 0.0043 | -0.0951 | 151.4186
2 | 0.7006 | 0.00383 | -0.0933 | 182.9243
2.5 | 0.7703 | 0.00392 | -0.0959 | 196.5051
3 | 0.8379 | 0.00406 | -0.0983 | 206.3793
3.5 | 0.9074 | 0.00424 | -0.1011 | 214.0094
4 | 0.9713 | 0.0045 | -0.1027 | 215.8444
4.5 | 1.0225 | 0.00487 | -0.1014 | 209.9589
5 | 1.0735 | 0.00527 | -0.1002 | 203.7002
5.5 | 1.1122 | 0.00651 | -0.0969 | 170.8449
6 | 1.1562 | 0.00754 | -0.0947 | 153.3422
6.5 | 1.1991 | 0.00869 | -0.0924 | 137.9862
7 | 1.244 | 0.00967 | -0.0904 | 128.6453
7.5 | 1.288 | 0.01065 | -0.0883 | 120.939
8 | 1.3308 | 0.01163 | -0.086 | 114.4282
8.5 | 1.3715 | 0.0126 | -0.0833 | 108.8492
9 | 1.4085 | 0.01351 | -0.08 | 104.2561
9.5 | 1.4434 | 0.01461 | -0.0767 | 98.7953
10 | 1.4776 | 0.0159 | -0.0737 | 92.9308
10.5 | 1.5099 | 0.01749 | -0.071 | 86.3293
11 | 1.541 | 0.01932 | -0.0685 | 79.7619
11.5 | 1.5678 | 0.02159 | -0.0659 | 72.617
12 | 1.5947 | 0.02396 | -0.0635 | 66.5568
12.5 | 1.6155 | 0.02685 | -0.0609 | 60.1676
13 | 1.6344 | 0.02993 | -0.0582 | 54.6074
13.5 | 1.6512 | 0.03321 | -0.0557 | 49.72
14 | 1.6646 | 0.0369 | -0.0532 | 45.1111
14.5 | 1.6729 | 0.0412 | -0.0508 | 40.6044
15 | 1.6763 | 0.04616 | -0.0485 | 36.315
15.5 | 1.6829 | 0.05102 | -0.0468 | 32.9851
16 | 1.6867 | 0.05634 | -0.0453 | 29.9379
16.5 | 1.6848 | 0.06242 | -0.0441 | 26.9913
17 | 1.6807 | 0.06899 | -0.0434 | 24.3615
17.5 | 1.6714 | 0.07633 | -0.0431 | 21.897
18 | 1.6593 | 0.08435 | -0.0435 | 19.6716
18.5 | 1.6426 | 0.09315 | -0.0445 | 17.6339
19 | 1.6224 | 0.10279 | -0.0464 | 15.7836
19.5 | 1.5982 | 0.11325 | -0.0492 | 14.1121
20 | 1.5706 | 0.12467 | -0.0531 | 12.5981

## 71. Re 4M Mach 0.50 (1)
BIGFOIL.COM POLAR EXPORT
GA 35A612
GA 35A612 |  |  |  | Cl Max: | 1.445 | at alpha= | 7.5 | deg
JavaFoil+Calcfoil stall+Eppler ext transition |  |  |  | L/D Max: | 159.433 | at alpha= | 4 | deg
Re: | 4000000 |  |  | Cd Min: | 0.00596 | at alpha= | -0.5 | deg
Mach: | 0.5 |  |  | Cl=0 at alpha= | -4.0909 | deg
|  |  |  | @ Cl=0.1, Cd= | 0.0074797
|  |  |  | @ Cl=0.4, Cd= | 0.0068879
|  |  |  | @ Cl=0.6, Cd= | 0.006141
alpha (deg) | Cl | Cd | Cm | Cl/Cd
-20 | -0.87 | 0.16518 | -0.038 | -5.27
-19.5 | -0.844 | 0.15976 | -0.038 | -5.283
-19 | -0.819 | 0.15586 | -0.039 | -5.257
-18.5 | -0.793 | 0.14965 | -0.04 | -5.297
-18 | -0.766 | 0.14419 | -0.04 | -5.31
-17.5 | -0.738 | 0.13997 | -0.039 | -5.271
-17 | -0.71 | 0.1349 | -0.039 | -5.262
-16.5 | -0.683 | 0.12872 | -0.039 | -5.303
-16 | -0.656 | 0.12487 | -0.039 | -5.25
-15.5 | -0.628 | 0.11985 | -0.039 | -5.244
-15 | -0.601 | 0.11673 | -0.039 | -5.152
-14.5 | -0.574 | 0.11366 | -0.039 | -5.052
-14 | -0.547 | 0.11124 | -0.04 | -4.92
-13.5 | -0.52 | 0.10759 | -0.04 | -4.834
-13 | -0.493 | 0.09997 | -0.041 | -4.935
-12.5 | -0.465 | 0.09483 | -0.039 | -4.903
-12 | -0.438 | 0.08599 | -0.039 | -5.088
-11.5 | -0.41 | 0.07878 | -0.039 | -5.209
-11 | -0.383 | 0.07305 | -0.04 | -5.244
-10.5 | -0.356 | 0.0679 | -0.041 | -5.241
-10 | -0.329 | 0.06339 | -0.042 | -5.182
-9.5 | -0.301 | 0.05936 | -0.042 | -5.071
-9 | -0.273 | 0.06588 | -0.039 | -4.138
-8.5 | -0.245 | 0.05684 | -0.04 | -4.314
-8 | -0.218 | 0.05195 | -0.041 | -4.192
-7.5 | -0.192 | 0.04479 | -0.051 | -4.293
-7 | -0.163 | 0.04591 | -0.044 | -3.543
-6.5 | -0.135 | 0.04291 | -0.045 | -3.146
-6 | -0.107 | 0.04127 | -0.043 | -2.592
-5.5 | -0.08 | 0.03728 | -0.051 | -2.14
-5 | -0.063 | 0.00826 | -0.091 | -7.658
-4.5 | -0.045 | 0.00799 | -0.092 | -5.638
-4 | 0.01 | 0.00772 | -0.093 | 1.24
-3.5 | 0.074 | 0.00754 | -0.094 | 9.862
-3 | 0.143 | 0.00738 | -0.095 | 19.346
-2.5 | 0.213 | 0.00687 | -0.096 | 30.998
-2 | 0.284 | 0.00714 | -0.097 | 39.734
-1.5 | 0.355 | 0.00692 | -0.098 | 51.213
-1 | 0.425 | 0.00687 | -0.099 | 61.842
-0.5 | 0.496 | 0.00596 | -0.1 | 83.157
0 | 0.569 | 0.00611 | -0.101 | 93.214
0.5 | 0.639 | 0.00618 | -0.102 | 103.415
1 | 0.709 | 0.00636 | -0.103 | 111.477
1.5 | 0.779 | 0.00661 | -0.104 | 117.929
2 | 0.849 | 0.00675 | -0.105 | 125.763
2.5 | 0.919 | 0.00699 | -0.106 | 131.409
3 | 0.989 | 0.00727 | -0.107 | 135.996
3.5 | 1.058 | 0.00672 | -0.108 | 157.407
4 | 1.121 | 0.00703 | -0.109 | 159.433
4.5 | 1.189 | 0.00746 | -0.11 | 159.312
5 | 1.254 | 0.00806 | -0.111 | 155.58
5.5 | 1.316 | 0.0085 | -0.112 | 154.875
6 | 1.372 | 0.01028 | -0.113 | 133.42
6.5 | 1.421 | 0.01581 | -0.114 | 89.887
7 | 1.427 | 0.01728 | -0.112 | 82.594
7.5 | 1.445 | 0.0187 | -0.113 | 77.291
8 | 1.437 | 0.02031 | -0.113 | 70.742
8.5 | 1.375 | 0.02227 | -0.114 | 61.759
9 | 0.997 | 0.02412 | -0.114 | 41.322
9.5 | 0.899 | 0.02727 | -0.114 | 32.987
10 | 0.93 | 0.02855 | -0.115 | 32.578
10.5 | 0.96 | 0.03004 | -0.115 | 31.964
11 | 0.984 | 0.03469 | -0.115 | 28.371
11.5 | 0.867 | 0.0903 | -0.058 | 9.602
12 | 0.895 | 0.09244 | -0.059 | 9.677
12.5 | 0.921 | 0.11694 | -0.058 | 7.878

## 72. Re 4M Mach 0.50 (2)
BIGFOIL.COM POLAR EXPORT
GA 35A612
GA 35A612 |  |  |  | Cl Max: | 1.5315 | at alpha= | 11 | deg
XFOIL ncrit=9 |  |  |  | L/D Max: | 226.342 | at alpha= | 3.5 | deg
Re: | 4000000 |  |  | Cd Min: | 0.26347 | at alpha= | -20 | deg
Mach: | 0.5 |  |  | Cl=0 at alpha= | -4.1097 | deg
|  |  |  | @ Cl=0.1, Cd= | 0.0078535
|  |  |  | @ Cl=0.4, Cd= | 0.0061633
|  |  |  | @ Cl=0.6, Cd= | 0.0051441
alpha (deg) | Cl | Cd | Cm | Cl/Cd
-20 | -0.6412 | 0.26347 | 0.0346 | -2.4337
-19.5 | -0.6175 | 0.2552 | 0.0294 | -2.4197
-19 | -0.594 | 0.24676 | 0.0243 | -2.4072
-18.5 | -0.5707 | 0.23844 | 0.0192 | -2.3935
-18 | -0.5478 | 0.23036 | 0.0142 | -2.378
-17.5 | -0.5251 | 0.22239 | 0.0094 | -2.3612
-17 | -0.5072 | 0.21543 | 0.0064 | -2.3544
-16 | -0.4651 | 0.20011 | -0.0023 | -2.3242
-15.5 | -0.443 | 0.19301 | -0.0066 | -2.2952
-15 | -0.4212 | 0.18588 | -0.0106 | -2.266
-14.5 | -0.3999 | 0.1778 | -0.0148 | -2.2492
-14 | -0.3802 | 0.17015 | -0.0187 | -2.2345
-13.5 | -0.3609 | 0.16256 | -0.0225 | -2.2201
-13 | -0.3425 | 0.15505 | -0.0262 | -2.209
-12 | -0.3079 | 0.14018 | -0.033 | -2.1965
-11 | -0.2771 | 0.12528 | -0.0396 | -2.2118
-10.5 | -0.2649 | 0.11798 | -0.0427 | -2.2453
-10 | -0.2477 | 0.11166 | -0.0458 | -2.2183
-9.5 | -0.2316 | 0.10435 | -0.0494 | -2.2195
-9 | -0.218 | 0.09712 | -0.0529 | -2.2446
-8.5 | -0.2045 | 0.09002 | -0.0564 | -2.2717
-8 | -0.1916 | 0.08293 | -0.0603 | -2.3104
-7.5 | -0.1795 | 0.07575 | -0.0645 | -2.3696
-7 | -0.168 | 0.0684 | -0.0694 | -2.4561
-6.5 | -0.1607 | 0.06036 | -0.0768 | -2.6624
-6 | -0.1387 | 0.05031 | -0.0917 | -2.7569
-5.5 | -0.1082 | 0.03826 | -0.1055 | -2.828
-5 | -0.0742 | 0.02721 | -0.1117 | -2.7269
-4.5 | -0.0363 | 0.01721 | -0.112 | -2.1092
-4 | 0.0102 | 0.01027 | -0.1095 | 0.99318
-3.5 | 0.0738 | 0.0082 | -0.1078 | 9
-3 | 0.1411 | 0.00731 | -0.1068 | 19.3023
-2 | 0.2783 | 0.0065 | -0.106 | 42.8154
-1.5 | 0.347 | 0.00628 | -0.106 | 55.2548
-1 | 0.4151 | 0.00613 | -0.1061 | 67.7162
-0.5 | 0.4831 | 0.00588 | -0.1065 | 82.1599
0 | 0.549 | 0.00544 | -0.1066 | 100.9191
0.5 | 0.6145 | 0.00506 | -0.1068 | 121.4427
1 | 0.6825 | 0.00495 | -0.1073 | 137.8788
1.5 | 0.7488 | 0.00478 | -0.1075 | 156.6527
2 | 0.8048 | 0.00413 | -0.1052 | 194.8668
2.5 | 0.8825 | 0.00424 | -0.1074 | 208.1368
3 | 0.9619 | 0.00442 | -0.11 | 217.6244
3.5 | 1.0457 | 0.00462 | -0.1134 | 226.342
4 | 1.1125 | 0.00497 | -0.113 | 223.8431
4.5 | 1.1704 | 0.00542 | -0.1107 | 215.941
5 | 1.229 | 0.00593 | -0.1083 | 207.2513
5.5 | 1.2673 | 0.0075 | -0.1029 | 168.9733
6 | 1.3046 | 0.00912 | -0.0975 | 143.0482
7 | 1.36 | 0.01273 | -0.0844 | 106.8342
7.5 | 1.3862 | 0.01529 | -0.0794 | 90.6606
8 | 1.4131 | 0.01834 | -0.0754 | 77.0502
8.5 | 1.4447 | 0.02125 | -0.0718 | 67.9859
9 | 1.4729 | 0.02442 | -0.068 | 60.3153
9.5 | 1.4992 | 0.02777 | -0.064 | 53.9863
10 | 1.5155 | 0.03184 | -0.0595 | 47.5974
10.5 | 1.528 | 0.03633 | -0.0551 | 42.0589
11 | 1.5315 | 0.0418 | -0.0508 | 36.6388
11.5 | 1.5228 | 0.04852 | -0.0468 | 31.385
12 | 1.5038 | 0.05638 | -0.0433 | 26.6726
12.5 | 1.4779 | 0.06522 | -0.0407 | 22.6602
13 | 1.4481 | 0.07494 | -0.0393 | 19.3235
13.5 | 1.4147 | 0.08574 | -0.0395 | 16.4999
14 | 1.3793 | 0.09751 | -0.0414 | 14.1452
14.5 | 1.3437 | 0.11016 | -0.0452 | 12.1977
15 | 1.3101 | 0.1235 | -0.0506 | 10.6081
15.5 | 1.2798 | 0.13726 | -0.0574 | 9.3239
16 | 1.2539 | 0.15135 | -0.0652 | 8.2848

## 73. Re 5M Mach 0.00 (1)
BIGFOIL.COM POLAR EXPORT
GA 35A612
GA 35A612 |  |  |  | Cl Max: | 1.576 | at alpha= | 11 | deg
JavaFoil+Calcfoil stall+Eppler ext transition |  |  |  | L/D Max: | 171.624 | at alpha= | 5 | deg
Re: | 5000000 |  |  | Cd Min: | 0.00558 | at alpha= | -1 | deg
Mach: | 0 |  |  | Cl=0 at alpha= | -4.0789 | deg
|  |  |  | @ Cl=0.1, Cd= | 0.0066985
|  |  |  | @ Cl=0.4, Cd= | 0.005641
|  |  |  | @ Cl=0.6, Cd= | 0.0057773
alpha (deg) | Cl | Cd | Cm | Cl/Cd
-14.5 | -0.368 | 0.09581 | -0.034 | -3.844
-14 | -0.376 | 0.09076 | -0.035 | -4.146
-13.5 | -0.383 | 0.08593 | -0.035 | -4.459
-13 | -0.39 | 0.07821 | -0.038 | -4.991
-12.5 | -0.392 | 0.0769 | -0.037 | -5.103
-12 | -0.394 | 0.07244 | -0.037 | -5.441
-11.5 | -0.397 | 0.06413 | -0.042 | -6.189
-11 | -0.391 | 0.06368 | -0.04 | -6.142
-10.5 | -0.393 | 0.05153 | -0.048 | -7.624
-10 | -0.41 | 0.02674 | -0.061 | -15.346
-9.5 | -0.441 | 0.00975 | -0.071 | -45.262
-9 | -0.421 | 0.0094 | -0.072 | -44.75
-8.5 | -0.396 | 0.00893 | -0.073 | -44.376
-8 | -0.367 | 0.00863 | -0.074 | -42.455
-7.5 | -0.332 | 0.0083 | -0.075 | -40.048
-7 | -0.294 | 0.00806 | -0.076 | -36.461
-6.5 | -0.251 | 0.00753 | -0.077 | -33.369
-6 | -0.205 | 0.00767 | -0.077 | -26.73
-5.5 | -0.155 | 0.00746 | -0.078 | -20.811
-5 | -0.103 | 0.00718 | -0.079 | -14.315
-4.5 | -0.048 | 0.00715 | -0.08 | -6.682
-4 | 0.009 | 0.00702 | -0.081 | 1.293
-3.5 | 0.067 | 0.00677 | -0.082 | 9.948
-3 | 0.127 | 0.00664 | -0.083 | 19.099
-2.5 | 0.187 | 0.00655 | -0.084 | 28.517
-2 | 0.247 | 0.00631 | -0.084 | 39.232
-1.5 | 0.308 | 0.00642 | -0.085 | 47.962
-1 | 0.369 | 0.00558 | -0.086 | 66.101
-0.5 | 0.43 | 0.0057 | -0.087 | 75.358
0 | 0.493 | 0.00562 | -0.088 | 87.779
0.5 | 0.554 | 0.00567 | -0.089 | 97.596
1 | 0.614 | 0.00581 | -0.09 | 105.608
1.5 | 0.675 | 0.00595 | -0.09 | 113.471
2 | 0.735 | 0.00611 | -0.091 | 120.296
2.5 | 0.796 | 0.00625 | -0.092 | 127.386
3 | 0.856 | 0.00643 | -0.093 | 133.061
3.5 | 0.917 | 0.00658 | -0.094 | 139.353
4 | 0.973 | 0.00594 | -0.095 | 163.741
4.5 | 1.033 | 0.00626 | -0.095 | 165.014
5 | 1.091 | 0.00636 | -0.096 | 171.624
5.5 | 1.148 | 0.00704 | -0.097 | 163.11
6 | 1.203 | 0.00808 | -0.098 | 148.916
6.5 | 1.256 | 0.00865 | -0.099 | 145.258
7 | 1.307 | 0.01065 | -0.1 | 122.727
7.5 | 1.356 | 0.01274 | -0.101 | 106.462
8 | 1.402 | 0.0134 | -0.101 | 104.678
8.5 | 1.446 | 0.0139 | -0.102 | 103.992
9 | 1.485 | 0.01453 | -0.103 | 102.21
9.5 | 1.521 | 0.01523 | -0.104 | 99.913
10 | 1.55 | 0.01598 | -0.105 | 96.975
10.5 | 1.567 | 0.01674 | -0.106 | 93.567
11 | 1.576 | 0.01691 | -0.107 | 93.246
11.5 | 1.542 | 0.01914 | -0.105 | 80.604
12 | 1.532 | 0.02032 | -0.105 | 75.404
12.5 | 1.515 | 0.0216 | -0.106 | 70.127
13 | 1.49 | 0.02315 | -0.106 | 64.374
13.5 | 1.458 | 0.02497 | -0.106 | 58.403
14 | 1.421 | 0.02706 | -0.106 | 52.528
14.5 | 1.38 | 0.02917 | -0.107 | 47.304
15 | 1.333 | 0.03188 | -0.107 | 41.829
15.5 | 1.285 | 0.03469 | -0.107 | 37.035
16 | 1.233 | 0.03819 | -0.107 | 32.276

## 74. Re 5M Mach 0.00 (2)
BIGFOIL.COM POLAR EXPORT
GA 35A612
GA 35A612 |  |  |  | Cl Max: | 1.7948 | at alpha= | 18.5 | deg
XFOIL ncrit=9 |  |  |  | L/D Max: | 213.747 | at alpha= | 3.5 | deg
Re: | 5000000 |  |  | Cd Min: | 0.07951 | at alpha= | 20 | deg
Mach: | 0 |  |  | Cl=0 at alpha= | -4.059 | deg
|  |  |  | @ Cl=0.1, Cd= | 0.0062791
|  |  |  | @ Cl=0.4, Cd= | 0.0053543
|  |  |  | @ Cl=0.6, Cd= | 0.0044146
alpha (deg) | Cl | Cd | Cm | Cl/Cd
-13 | -0.8987 | 0.02887 | -0.0891 | -31.1292
-12.5 | -0.8784 | 0.02337 | -0.0892 | -37.5866
-12 | -0.8404 | 0.02045 | -0.0889 | -41.0954
-11.5 | -0.7962 | 0.01841 | -0.0886 | -43.2482
-11 | -0.7484 | 0.01692 | -0.0884 | -44.2317
-10.5 | -0.6979 | 0.01582 | -0.0883 | -44.115
-10 | -0.6463 | 0.01489 | -0.0882 | -43.405
-9.5 | -0.5937 | 0.01408 | -0.0882 | -42.1662
-9 | -0.5471 | 0.01177 | -0.0876 | -46.4826
-8 | -0.4391 | 0.01033 | -0.0876 | -42.5073
-7.5 | -0.3842 | 0.00982 | -0.0877 | -39.1242
-7 | -0.3289 | 0.00927 | -0.0878 | -35.48
-6.5 | -0.2738 | 0.00873 | -0.0879 | -31.3631
-6 | -0.2182 | 0.0082 | -0.088 | -26.6098
-5.5 | -0.1625 | 0.00775 | -0.0881 | -20.9677
-5 | -0.1064 | 0.00732 | -0.0882 | -14.5355
-4.5 | -0.0501 | 0.00698 | -0.0884 | -7.1777
-4 | 0.0067 | 0.0067 | -0.0887 | 1
-3.5 | 0.0635 | 0.00644 | -0.089 | 9.8602
-3 | 0.1202 | 0.00619 | -0.0892 | 19.4184
-2.5 | 0.1776 | 0.00604 | -0.0896 | 29.404
-2 | 0.2348 | 0.00588 | -0.09 | 39.932
-1.5 | 0.2919 | 0.00572 | -0.0903 | 51.0315
-1 | 0.3493 | 0.00557 | -0.0908 | 62.711
-0.5 | 0.4057 | 0.00533 | -0.0911 | 76.1163
0 | 0.4612 | 0.0049 | -0.0914 | 94.1224
0.5 | 0.5171 | 0.00459 | -0.0918 | 112.658
1 | 0.5736 | 0.00448 | -0.0922 | 128.0357
1.5 | 0.6301 | 0.00434 | -0.0926 | 145.1843
2 | 0.6813 | 0.00382 | -0.092 | 178.3508
2.5 | 0.7335 | 0.00366 | -0.0911 | 200.4098
3 | 0.7982 | 0.0038 | -0.0934 | 210.0526
3.5 | 0.8614 | 0.00403 | -0.0955 | 213.7469
4 | 0.9263 | 0.00435 | -0.098 | 212.9425
4.5 | 0.9838 | 0.00471 | -0.0989 | 208.8747
5 | 1.0302 | 0.00524 | -0.0974 | 196.6031
5.5 | 1.0674 | 0.00644 | -0.0944 | 165.7453
6 | 1.112 | 0.00729 | -0.0929 | 152.5377
6.5 | 1.1572 | 0.00815 | -0.0915 | 141.9877
7 | 1.2033 | 0.00893 | -0.0904 | 134.748
7.5 | 1.249 | 0.00972 | -0.0893 | 128.4979
8 | 1.2946 | 0.01047 | -0.0881 | 123.6485
8.5 | 1.3392 | 0.01123 | -0.0869 | 119.252
9 | 1.3841 | 0.0119 | -0.0857 | 116.3109
9.5 | 1.4273 | 0.01261 | -0.0843 | 113.1879
10 | 1.468 | 0.01331 | -0.0824 | 110.293
10.5 | 1.5026 | 0.01415 | -0.0797 | 106.1908
11 | 1.5368 | 0.01506 | -0.0771 | 102.0452
11.5 | 1.5666 | 0.01632 | -0.0743 | 95.9926
12 | 1.5976 | 0.01765 | -0.0721 | 90.5156
12.5 | 1.6261 | 0.01928 | -0.0699 | 84.3413
13 | 1.6502 | 0.02133 | -0.0676 | 77.3652
13.5 | 1.6762 | 0.02334 | -0.0657 | 71.8166
14 | 1.699 | 0.02567 | -0.0638 | 66.1862
14.5 | 1.7172 | 0.02837 | -0.0617 | 60.5287
15 | 1.7305 | 0.03155 | -0.0594 | 54.8494
15.5 | 1.7454 | 0.03464 | -0.0575 | 50.3868
16 | 1.7592 | 0.03796 | -0.0557 | 46.3435
16.5 | 1.7714 | 0.04154 | -0.0542 | 42.6432
17 | 1.7815 | 0.04545 | -0.0528 | 39.1969
17.5 | 1.7882 | 0.04982 | -0.0515 | 35.8932
18 | 1.7935 | 0.05448 | -0.0505 | 32.9203
18.5 | 1.7948 | 0.05965 | -0.0496 | 30.0889
19 | 1.7919 | 0.06552 | -0.049 | 27.3489
19.5 | 1.7859 | 0.07181 | -0.0487 | 24.8698
20 | 1.771 | 0.07951 | -0.0488 | 22.2739

## 75. Re 5M Mach 0.10 (1)
BIGFOIL.COM POLAR EXPORT
GA 35A612
GA 35A612 |  |  |  | Cl Max: | 1.567 | at alpha= | 10.5 | deg
JavaFoil+Calcfoil stall+Eppler ext transition |  |  |  | L/D Max: | 170.938 | at alpha= | 5 | deg
Re: | 5000000 |  |  | Cd Min: | 0.00561 | at alpha= | -1 | deg
Mach: | 0.1 |  |  | Cl=0 at alpha= | -4.0789 | deg
|  |  |  | @ Cl=0.1, Cd= | 0.0066495
|  |  |  | @ Cl=0.4, Cd= | 0.005629
|  |  |  | @ Cl=0.6, Cd= | 0.0057749
alpha (deg) | Cl | Cd | Cm | Cl/Cd
-14.5 | -0.335 | 0.09643 | -0.034 | -3.479
-14 | -0.346 | 0.09158 | -0.034 | -3.775
-13.5 | -0.355 | 0.08692 | -0.035 | -4.086
-13 | -0.364 | 0.07956 | -0.038 | -4.581
-12.5 | -0.371 | 0.07473 | -0.039 | -4.969
-12 | -0.374 | 0.07333 | -0.037 | -5.104
-11.5 | -0.379 | 0.06569 | -0.041 | -5.764
-11 | -0.376 | 0.06475 | -0.039 | -5.808
-10.5 | -0.378 | 0.054 | -0.047 | -7.009
-10 | -0.379 | 0.04384 | -0.052 | -8.634
-9.5 | -0.43 | 0.01015 | -0.071 | -42.374
-9 | -0.414 | 0.00969 | -0.073 | -42.715
-8.5 | -0.391 | 0.00902 | -0.074 | -43.34
-8 | -0.363 | 0.00864 | -0.074 | -42.064
-7.5 | -0.33 | 0.00832 | -0.075 | -39.727
-7 | -0.293 | 0.00816 | -0.076 | -35.894
-6.5 | -0.251 | 0.00786 | -0.077 | -31.931
-6 | -0.205 | 0.00772 | -0.078 | -26.54
-5.5 | -0.155 | 0.00752 | -0.079 | -20.678
-5 | -0.103 | 0.0072 | -0.08 | -14.307
-4.5 | -0.048 | 0.00718 | -0.08 | -6.674
-4 | 0.009 | 0.00704 | -0.081 | 1.293
-3.5 | 0.068 | 0.00672 | -0.082 | 10.065
-3 | 0.127 | 0.00659 | -0.083 | 19.335
-2.5 | 0.188 | 0.0065 | -0.084 | 28.866
-2 | 0.249 | 0.00635 | -0.085 | 39.14
-1.5 | 0.31 | 0.00647 | -0.086 | 47.876
-1 | 0.371 | 0.00561 | -0.087 | 66.047
-0.5 | 0.432 | 0.00565 | -0.087 | 76.453
0 | 0.496 | 0.00565 | -0.088 | 87.728
0.5 | 0.556 | 0.00571 | -0.089 | 97.477
1 | 0.617 | 0.0058 | -0.09 | 106.385
1.5 | 0.678 | 0.00601 | -0.091 | 112.859
2 | 0.739 | 0.00612 | -0.092 | 120.738
2.5 | 0.8 | 0.00628 | -0.093 | 127.33
3 | 0.86 | 0.0065 | -0.094 | 132.402
3.5 | 0.921 | 0.00657 | -0.094 | 140.127
4 | 0.978 | 0.00595 | -0.095 | 164.317
4.5 | 1.038 | 0.00627 | -0.096 | 165.648
5 | 1.096 | 0.00641 | -0.097 | 170.938
5.5 | 1.153 | 0.00713 | -0.098 | 161.691
6 | 1.209 | 0.00818 | -0.099 | 147.748
6.5 | 1.262 | 0.00869 | -0.099 | 145.216
7 | 1.313 | 0.01091 | -0.1 | 120.408
7.5 | 1.362 | 0.0129 | -0.101 | 105.58
8 | 1.408 | 0.01348 | -0.102 | 104.468
8.5 | 1.45 | 0.01403 | -0.103 | 103.396
9 | 1.49 | 0.01467 | -0.104 | 101.553
9.5 | 1.525 | 0.01539 | -0.105 | 99.072
10 | 1.552 | 0.01616 | -0.105 | 96.034
10.5 | 1.567 | 0.01701 | -0.106 | 92.112
11 | 1.541 | 0.01834 | -0.105 | 84.032
11.5 | 1.535 | 0.01948 | -0.105 | 78.807
12 | 1.521 | 0.02069 | -0.106 | 73.527
12.5 | 1.499 | 0.02206 | -0.106 | 67.955
13 | 1.469 | 0.02368 | -0.106 | 62.039
13.5 | 1.431 | 0.02581 | -0.106 | 55.45
14 | 1.39 | 0.02767 | -0.107 | 50.231
14.5 | 1.341 | 0.03021 | -0.107 | 44.391
15 | 1.288 | 0.03353 | -0.107 | 38.412
15.5 | 1.234 | 0.03614 | -0.107 | 34.144

## 76. Re 5M Mach 0.10 (2)
BIGFOIL.COM POLAR EXPORT
GA 35A612
GA 35A612 |  |  |  | Cl Max: | 1.7825 | at alpha= | 18 | deg
XFOIL ncrit=9 |  |  |  | L/D Max: | 214.53 | at alpha= | 3.5 | deg
Re: | 5000000 |  |  | Cd Min: | 0.08456 | at alpha= | 20 | deg
Mach: | 0.1 |  |  | Cl=0 at alpha= | -4.0577 | deg
|  |  |  | @ Cl=0.1, Cd= | 0.0063135
|  |  |  | @ Cl=0.4, Cd= | 0.0053832
|  |  |  | @ Cl=0.6, Cd= | 0.0044375
alpha (deg) | Cl | Cd | Cm | Cl/Cd
-11.5 | -0.7745 | 0.02465 | -0.0909 | -31.4199
-11 | -0.743 | 0.01996 | -0.0906 | -37.2244
-10.5 | -0.6981 | 0.01759 | -0.0902 | -39.6873
-10 | -0.6489 | 0.01599 | -0.0899 | -40.5816
-9.5 | -0.5973 | 0.01481 | -0.0897 | -40.3309
-8.5 | -0.4977 | 0.0113 | -0.0887 | -44.0442
-8 | -0.4427 | 0.0106 | -0.0887 | -41.7642
-7.5 | -0.3871 | 0.01006 | -0.0887 | -38.4791
-7 | -0.3313 | 0.00949 | -0.0888 | -34.9104
-6.5 | -0.2758 | 0.00891 | -0.0887 | -30.954
-6 | -0.2198 | 0.00834 | -0.0888 | -26.3549
-5 | -0.1072 | 0.00739 | -0.0889 | -14.5061
-4.5 | -0.0506 | 0.00703 | -0.089 | -7.1977
-4 | 0.0066 | 0.00672 | -0.0893 | 0.98214
-3.5 | 0.064 | 0.00651 | -0.0896 | 9.831
-3 | 0.1208 | 0.0062 | -0.0897 | 19.4839
-2.5 | 0.1786 | 0.00604 | -0.0901 | 29.5695
-2 | 0.2361 | 0.00589 | -0.0905 | 40.0849
-1.5 | 0.2937 | 0.00573 | -0.0908 | 51.2565
-1 | 0.3514 | 0.00558 | -0.0913 | 62.9749
-0.5 | 0.4082 | 0.00535 | -0.0916 | 76.2991
0 | 0.4641 | 0.00492 | -0.0919 | 94.3293
0.5 | 0.5203 | 0.0046 | -0.0923 | 113.1087
1 | 0.577 | 0.00449 | -0.0927 | 128.5078
1.5 | 0.634 | 0.00436 | -0.0931 | 145.4128
2 | 0.6856 | 0.00383 | -0.0925 | 179.0078
2.5 | 0.7379 | 0.00367 | -0.0916 | 201.0627
3 | 0.8031 | 0.00381 | -0.0939 | 210.7874
3.5 | 0.8667 | 0.00404 | -0.0959 | 214.5297
4 | 0.9322 | 0.00436 | -0.0985 | 213.8073
4.5 | 0.9898 | 0.00473 | -0.0993 | 209.26
5 | 1.0365 | 0.00526 | -0.0978 | 197.0532
5.5 | 1.0737 | 0.00648 | -0.0947 | 165.6944
6 | 1.1183 | 0.00735 | -0.0931 | 152.1497
6.5 | 1.1638 | 0.00821 | -0.0917 | 141.754
7 | 1.2101 | 0.00901 | -0.0905 | 134.3063
7.5 | 1.2558 | 0.00981 | -0.0893 | 128.0122
8 | 1.3014 | 0.01058 | -0.088 | 123.0057
8.5 | 1.3461 | 0.01135 | -0.0866 | 118.5991
9 | 1.3908 | 0.01205 | -0.0853 | 115.4191
9.5 | 1.4339 | 0.01276 | -0.0837 | 112.3746
10 | 1.4721 | 0.01352 | -0.0813 | 108.8831
10.5 | 1.5068 | 0.0144 | -0.0785 | 104.6389
11 | 1.5403 | 0.01543 | -0.0759 | 99.825
11.5 | 1.5697 | 0.01682 | -0.0731 | 93.3234
12 | 1.601 | 0.01824 | -0.0709 | 87.7741
12.5 | 1.6281 | 0.02007 | -0.0686 | 81.1211
13 | 1.6531 | 0.02219 | -0.0664 | 74.4975
13.5 | 1.6779 | 0.02438 | -0.0644 | 68.8228
14 | 1.6988 | 0.02693 | -0.0623 | 63.0821
14.5 | 1.715 | 0.02991 | -0.06 | 57.3387
15 | 1.7276 | 0.03322 | -0.0577 | 52.0048
15.5 | 1.7434 | 0.03638 | -0.0559 | 47.9219
16 | 1.7558 | 0.03994 | -0.0541 | 43.9609
16.5 | 1.7667 | 0.04383 | -0.0526 | 40.308
17 | 1.775 | 0.04802 | -0.0511 | 36.9638
17.5 | 1.7799 | 0.05277 | -0.0499 | 33.7294
18 | 1.7825 | 0.05784 | -0.0489 | 30.8178
18.5 | 1.7805 | 0.0636 | -0.0481 | 27.9953
19 | 1.7735 | 0.07011 | -0.0477 | 25.296
19.5 | 1.7614 | 0.07744 | -0.0476 | 22.7454
20 | 1.7528 | 0.08456 | -0.048 | 20.7285

## 77. Re 5M Mach 0.25 (1)
BIGFOIL.COM POLAR EXPORT
GA 35A612
GA 35A612 |  |  |  | Cl Max: | 1.539 | at alpha= | 9.5 | deg
JavaFoil+Calcfoil stall+Eppler ext transition |  |  |  | L/D Max: | 170.401 | at alpha= | 5 | deg
Re: | 5000000 |  |  | Cd Min: | 0.00553 | at alpha= | -1 | deg
Mach: | 0.25 |  |  | Cl=0 at alpha= | -4.0776 | deg
|  |  |  | @ Cl=0.1, Cd= | 0.0066623
|  |  |  | @ Cl=0.4, Cd= | 0.0056005
|  |  |  | @ Cl=0.6, Cd= | 0.0058077
alpha (deg) | Cl | Cd | Cm | Cl/Cd
-13.5 | -0.055 | 0.08895 | -0.036 | -0.618
-13 | -0.09 | 0.08319 | -0.037 | -1.086
-12.5 | -0.15 | 0.0795 | -0.037 | -1.883
-12 | -0.188 | 0.07632 | -0.037 | -2.461
-11.5 | -0.219 | 0.07246 | -0.036 | -3.018
-11 | -0.244 | 0.0686 | -0.037 | -3.559
-10.5 | -0.265 | 0.06217 | -0.041 | -4.266
-10 | -0.28 | 0.05755 | -0.043 | -4.871
-9.5 | -0.289 | 0.0533 | -0.045 | -5.43
-9 | -0.295 | 0.04625 | -0.05 | -6.371
-8.5 | -0.346 | 0.00975 | -0.075 | -35.538
-8 | -0.333 | 0.00925 | -0.076 | -36.051
-7.5 | -0.312 | 0.00864 | -0.077 | -36.082
-7 | -0.282 | 0.0083 | -0.078 | -34.013
-6.5 | -0.246 | 0.00807 | -0.079 | -30.488
-6 | -0.204 | 0.00777 | -0.08 | -26.182
-5.5 | -0.156 | 0.00767 | -0.081 | -20.316
-5 | -0.104 | 0.00744 | -0.082 | -13.984
-4.5 | -0.049 | 0.00722 | -0.083 | -6.74
-4 | 0.009 | 0.00709 | -0.084 | 1.31
-3.5 | 0.069 | 0.00683 | -0.084 | 10.133
-3 | 0.13 | 0.0065 | -0.085 | 20.088
-2.5 | 0.193 | 0.00672 | -0.086 | 28.645
-2 | 0.255 | 0.00645 | -0.087 | 39.534
-1.5 | 0.318 | 0.00653 | -0.088 | 48.665
-1 | 0.381 | 0.00553 | -0.089 | 68.845
-0.5 | 0.443 | 0.00576 | -0.09 | 77.013
0 | 0.509 | 0.00572 | -0.091 | 89.02
0.5 | 0.572 | 0.00574 | -0.092 | 99.577
1 | 0.634 | 0.00589 | -0.093 | 107.669
1.5 | 0.697 | 0.00608 | -0.093 | 114.635
2 | 0.759 | 0.00622 | -0.094 | 122.037
2.5 | 0.822 | 0.0064 | -0.095 | 128.445
3 | 0.884 | 0.00656 | -0.096 | 134.869
3.5 | 0.947 | 0.00671 | -0.097 | 141.067
4 | 1.005 | 0.0061 | -0.098 | 164.682
4.5 | 1.066 | 0.00647 | -0.099 | 164.689
5 | 1.126 | 0.00661 | -0.1 | 170.401
5.5 | 1.184 | 0.00759 | -0.1 | 155.938
6 | 1.24 | 0.00859 | -0.101 | 144.422
6.5 | 1.294 | 0.01251 | -0.102 | 103.383
7 | 1.344 | 0.01294 | -0.103 | 103.915
7.5 | 1.392 | 0.01357 | -0.104 | 102.594
8 | 1.436 | 0.01427 | -0.105 | 100.638
8.5 | 1.475 | 0.01482 | -0.106 | 99.536
9 | 1.51 | 0.01564 | -0.107 | 96.545
9.5 | 1.539 | 0.01648 | -0.108 | 93.352
10 | 1.524 | 0.01781 | -0.106 | 85.562
10.5 | 1.518 | 0.01897 | -0.107 | 80.025
11 | 1.5 | 0.02018 | -0.107 | 74.318
11.5 | 1.468 | 0.02165 | -0.107 | 67.806
12 | 1.422 | 0.02344 | -0.108 | 60.685
12.5 | 1.363 | 0.02552 | -0.108 | 53.389
13 | 1.289 | 0.02828 | -0.108 | 45.584
13.5 | 1.204 | 0.03159 | -0.108 | 38.103
14 | 1.106 | 0.03602 | -0.107 | 30.702
14.5 | 0.998 | 0.04188 | -0.106 | 23.82

## 78. Re 5M Mach 0.25 (2)
BIGFOIL.COM POLAR EXPORT
GA 35A612
GA 35A612 |  |  |  | Cl Max: | 1.7246 | at alpha= | 16.5 | deg
XFOIL ncrit=9 |  |  |  | L/D Max: | 217.81 | at alpha= | 4 | deg
Re: | 5000000 |  |  | Cd Min: | 0.12084 | at alpha= | 20 | deg
Mach: | 0.25 |  |  | Cl=0 at alpha= | -4.0508 | deg
|  |  |  | @ Cl=0.1, Cd= | 0.0064235
|  |  |  | @ Cl=0.4, Cd= | 0.0055023
|  |  |  | @ Cl=0.6, Cd= | 0.0045242
alpha (deg) | Cl | Cd | Cm | Cl/Cd
-7.5 | -0.3998 | 0.01249 | -0.0949 | -32.0096
-7 | -0.3438 | 0.01115 | -0.0943 | -30.8341
-6.5 | -0.2859 | 0.01025 | -0.0939 | -27.8927
-6 | -0.2281 | 0.00937 | -0.0935 | -24.3436
-5.5 | -0.17 | 0.00858 | -0.0931 | -19.8135
-5 | -0.1118 | 0.00789 | -0.0928 | -14.1698
-4.5 | -0.0531 | 0.00737 | -0.0926 | -7.2049
-4 | 0.006 | 0.00693 | -0.0926 | 0.8658
-3.5 | 0.0653 | 0.00664 | -0.0927 | 9.8343
-3 | 0.1246 | 0.00627 | -0.0927 | 19.8724
-2.5 | 0.1843 | 0.0061 | -0.093 | 30.2131
-2 | 0.2438 | 0.00595 | -0.0933 | 40.9748
-1.5 | 0.3037 | 0.00577 | -0.0937 | 52.6343
-1 | 0.3632 | 0.00564 | -0.0941 | 64.3972
-0.5 | 0.422 | 0.00542 | -0.0944 | 77.8598
0 | 0.48 | 0.00499 | -0.0947 | 96.1924
0.5 | 0.5377 | 0.00466 | -0.095 | 115.3863
1 | 0.5966 | 0.00453 | -0.0954 | 131.6998
1.5 | 0.6556 | 0.00443 | -0.0959 | 147.991
2 | 0.7091 | 0.00389 | -0.0953 | 182.2879
2.5 | 0.7628 | 0.00374 | -0.0943 | 203.9572
3.5 | 0.8963 | 0.00413 | -0.0986 | 217.0218
4 | 0.9649 | 0.00443 | -0.1013 | 217.8104
4.5 | 1.0229 | 0.00483 | -0.1017 | 211.7805
5 | 1.0714 | 0.00536 | -0.1 | 199.8881
5.5 | 1.1086 | 0.00667 | -0.0964 | 166.2069
6.5 | 1.1995 | 0.00859 | -0.0925 | 139.6391
7 | 1.246 | 0.00948 | -0.0908 | 131.4346
7.5 | 1.2922 | 0.01035 | -0.089 | 124.8502
8 | 1.3366 | 0.01125 | -0.0869 | 118.8089
8.5 | 1.3802 | 0.01213 | -0.0847 | 113.784
9 | 1.4202 | 0.01295 | -0.0818 | 109.668
9.5 | 1.458 | 0.01384 | -0.0787 | 105.3468
10 | 1.492 | 0.01505 | -0.0755 | 99.1362
10.5 | 1.5269 | 0.01637 | -0.0727 | 93.2743
11 | 1.5567 | 0.01819 | -0.0699 | 85.58
11.5 | 1.588 | 0.02007 | -0.0675 | 79.1231
12 | 1.614 | 0.02245 | -0.0649 | 71.8931
12.5 | 1.6382 | 0.02504 | -0.0624 | 65.4233
13 | 1.6598 | 0.02787 | -0.0598 | 59.5551
13.5 | 1.6768 | 0.03113 | -0.0572 | 53.8644
14 | 1.6865 | 0.035 | -0.0542 | 48.1857
14.5 | 1.7001 | 0.03878 | -0.0519 | 43.8396
15 | 1.7114 | 0.0429 | -0.0498 | 39.8928
15.5 | 1.7187 | 0.04758 | -0.0478 | 36.1223
16 | 1.724 | 0.0526 | -0.0461 | 32.7757
16.5 | 1.7246 | 0.05829 | -0.0447 | 29.5866
17 | 1.7226 | 0.06441 | -0.0436 | 26.7443
17.5 | 1.7148 | 0.07141 | -0.043 | 24.0134
18 | 1.7017 | 0.07926 | -0.043 | 21.4698
18.5 | 1.681 | 0.08835 | -0.0437 | 19.0266
19 | 1.653 | 0.09875 | -0.0453 | 16.7392
19.5 | 1.6245 | 0.10962 | -0.048 | 14.8194
20 | 1.5969 | 0.12084 | -0.0516 | 13.215

## 79. Re 5M Mach 0.50 (1)
BIGFOIL.COM POLAR EXPORT
GA 35A612
GA 35A612 |  |  |  | Cl Max: | 1.448 | at alpha= | 7.5 | deg
JavaFoil+Calcfoil stall+Eppler ext transition |  |  |  | L/D Max: | 161.531 | at alpha= | 4 | deg
Re: | 5000000 |  |  | Cd Min: | 0.00582 | at alpha= | -0.5 | deg
Mach: | 0.5 |  |  | Cl=0 at alpha= | -4.0909 | deg
|  |  |  | @ Cl=0.1, Cd= | 0.0071443
|  |  |  | @ Cl=0.4, Cd= | 0.006645
|  |  |  | @ Cl=0.6, Cd= | 0.0060497
alpha (deg) | Cl | Cd | Cm | Cl/Cd
-20 | -0.871 | 0.15919 | -0.038 | -5.471
-19.5 | -0.845 | 0.15661 | -0.038 | -5.393
-19 | -0.82 | 0.15564 | -0.039 | -5.266
-18.5 | -0.793 | 0.14715 | -0.04 | -5.39
-18 | -0.766 | 0.14061 | -0.04 | -5.448
-17.5 | -0.739 | 0.13657 | -0.04 | -5.408
-17 | -0.711 | 0.13079 | -0.039 | -5.434
-16.5 | -0.683 | 0.12555 | -0.039 | -5.439
-16 | -0.656 | 0.12325 | -0.039 | -5.321
-15.5 | -0.629 | 0.11707 | -0.039 | -5.371
-15 | -0.602 | 0.11397 | -0.039 | -5.28
-14.5 | -0.575 | 0.11019 | -0.04 | -5.214
-14 | -0.547 | 0.10747 | -0.04 | -5.094
-13.5 | -0.52 | 0.10366 | -0.04 | -5.019
-13 | -0.494 | 0.09792 | -0.041 | -5.04
-12.5 | -0.466 | 0.09173 | -0.04 | -5.075
-12 | -0.438 | 0.08391 | -0.041 | -5.224
-11.5 | -0.411 | 0.07756 | -0.042 | -5.302
-11 | -0.384 | 0.07098 | -0.042 | -5.41
-10.5 | -0.357 | 0.0664 | -0.043 | -5.374
-10 | -0.329 | 0.062 | -0.044 | -5.313
-9.5 | -0.302 | 0.05798 | -0.045 | -5.209
-9 | -0.273 | 0.06382 | -0.039 | -4.273
-8.5 | -0.245 | 0.0563 | -0.04 | -4.356
-8 | -0.218 | 0.05127 | -0.043 | -4.253
-7.5 | -0.194 | 0.04122 | -0.057 | -4.717
-7 | -0.163 | 0.04502 | -0.046 | -3.621
-6.5 | -0.136 | 0.0415 | -0.049 | -3.266
-6 | -0.107 | 0.04047 | -0.047 | -2.653
-5.5 | -0.098 | 0.00822 | -0.09 | -11.87
-5 | -0.063 | 0.00797 | -0.091 | -7.937
-4.5 | -0.045 | 0.00772 | -0.092 | -5.833
-4 | 0.01 | 0.00754 | -0.093 | 1.271
-3.5 | 0.074 | 0.00728 | -0.094 | 10.208
-3 | 0.143 | 0.00692 | -0.095 | 20.655
-2.5 | 0.213 | 0.00671 | -0.096 | 31.766
-2 | 0.284 | 0.0068 | -0.097 | 41.744
-1.5 | 0.355 | 0.0066 | -0.098 | 53.748
-1 | 0.425 | 0.00667 | -0.099 | 63.758
-0.5 | 0.496 | 0.00582 | -0.1 | 85.126
0 | 0.569 | 0.00597 | -0.101 | 95.388
0.5 | 0.639 | 0.00615 | -0.102 | 103.97
1 | 0.709 | 0.0063 | -0.103 | 112.562
1.5 | 0.779 | 0.00652 | -0.104 | 119.532
2 | 0.849 | 0.00668 | -0.105 | 127.047
2.5 | 0.919 | 0.00694 | -0.106 | 132.342
3 | 0.989 | 0.00719 | -0.107 | 137.412
3.5 | 1.058 | 0.00743 | -0.108 | 142.526
4 | 1.121 | 0.00694 | -0.109 | 161.531
4.5 | 1.189 | 0.00744 | -0.11 | 159.839
5 | 1.254 | 0.00798 | -0.111 | 157.171
5.5 | 1.316 | 0.0092 | -0.112 | 143.064
6 | 1.372 | 0.01056 | -0.113 | 129.91
6.5 | 1.421 | 0.01519 | -0.114 | 93.55
7 | 1.431 | 0.01657 | -0.113 | 86.353
7.5 | 1.448 | 0.0179 | -0.113 | 80.914
8 | 1.44 | 0.01943 | -0.114 | 74.112
8.5 | 1.379 | 0.0213 | -0.114 | 64.76
9 | 0.999 | 0.02305 | -0.114 | 43.363
9.5 | 0.902 | 0.02606 | -0.115 | 34.605
10 | 0.932 | 0.0273 | -0.115 | 34.159
10.5 | 0.963 | 0.02874 | -0.116 | 33.492
11 | 0.987 | 0.03314 | -0.115 | 29.785
11.5 | 0.867 | 0.0863 | -0.059 | 10.05
12 | 0.895 | 0.08892 | -0.06 | 10.065
12.5 | 0.921 | 0.11097 | -0.059 | 8.303

## 80. Re 5M Mach 0.50 (2)
BIGFOIL.COM POLAR EXPORT
GA 35A612
GA 35A612 |  |  |  | Cl Max: | 1.5564 | at alpha= | 11 | deg
XFOIL ncrit=9 |  |  |  | L/D Max: | 232.703 | at alpha= | 3.5 | deg
Re: | 5000000 |  |  | Cd Min: | 0.26198 | at alpha= | -20 | deg
Mach: | 0.5 |  |  | Cl=0 at alpha= | -4.102 | deg
|  |  |  | @ Cl=0.1, Cd= | 0.0075798
|  |  |  | @ Cl=0.4, Cd= | 0.0058834
|  |  |  | @ Cl=0.6, Cd= | 0.0050025
alpha (deg) | Cl | Cd | Cm | Cl/Cd
-20 | -0.6422 | 0.26198 | 0.0346 | -2.4513
-19.5 | -0.6188 | 0.25464 | 0.0295 | -2.4301
-19 | -0.5953 | 0.24718 | 0.0244 | -2.4084
-18.5 | -0.5714 | 0.2389 | 0.0195 | -2.3918
-18 | -0.5483 | 0.23076 | 0.0145 | -2.3761
-17.5 | -0.5299 | 0.2237 | 0.0113 | -2.3688
-17 | -0.5077 | 0.21585 | 0.0067 | -2.3521
-16.5 | -0.4857 | 0.20802 | 0.0021 | -2.3349
-16 | -0.4642 | 0.20012 | -0.0023 | -2.3196
-15.5 | -0.445 | 0.19145 | -0.0067 | -2.3244
-15 | -0.4233 | 0.1848 | -0.0107 | -2.2906
-14.5 | -0.4016 | 0.178 | -0.0146 | -2.2562
-14 | -0.3807 | 0.17043 | -0.0184 | -2.2338
-13.5 | -0.3611 | 0.16282 | -0.0223 | -2.2178
-13 | -0.3425 | 0.15531 | -0.0259 | -2.2053
-12.5 | -0.325 | 0.14785 | -0.0294 | -2.1982
-12 | -0.308 | 0.14038 | -0.0328 | -2.194
-11.5 | -0.2923 | 0.13299 | -0.0361 | -2.1979
-11 | -0.2781 | 0.12578 | -0.0392 | -2.211
-10.5 | -0.2645 | 0.11827 | -0.0425 | -2.2364
-10 | -0.2531 | 0.11014 | -0.046 | -2.298
-9.5 | -0.236 | 0.10397 | -0.0491 | -2.2699
-9 | -0.2201 | 0.0975 | -0.0523 | -2.2574
-8.5 | -0.2052 | 0.09009 | -0.0562 | -2.2777
-8 | -0.1921 | 0.083 | -0.06 | -2.3145
-7 | -0.1685 | 0.06849 | -0.0692 | -2.4602
-6.5 | -0.1618 | 0.06062 | -0.0765 | -2.6691
-6 | -0.1434 | 0.04816 | -0.0945 | -2.9776
-5.5 | -0.1171 | 0.03434 | -0.1083 | -3.41
-5 | -0.0808 | 0.02446 | -0.1124 | -3.3034
-4.5 | -0.039 | 0.01608 | -0.112 | -2.4254
-4 | 0.01 | 0.00978 | -0.1096 | 1.0225
-3.5 | 0.0746 | 0.00797 | -0.108 | 9.3601
-3 | 0.141 | 0.00695 | -0.1068 | 20.2878
-2.5 | 0.2098 | 0.00643 | -0.1063 | 32.6283
-2 | 0.2789 | 0.00619 | -0.1061 | 45.0565
-1.5 | 0.3478 | 0.00602 | -0.1062 | 57.7741
-1 | 0.4166 | 0.00584 | -0.1064 | 71.3356
-0.5 | 0.4846 | 0.00566 | -0.1067 | 85.6184
0 | 0.5515 | 0.00535 | -0.107 | 103.0841
0.5 | 0.6171 | 0.00488 | -0.1072 | 126.4549
1 | 0.6844 | 0.00478 | -0.1076 | 143.1799
1.5 | 0.7531 | 0.00471 | -0.1081 | 159.8938
2 | 0.8157 | 0.00425 | -0.1076 | 191.9294
2.5 | 0.8756 | 0.00402 | -0.1059 | 217.8109
3 | 0.9548 | 0.00419 | -0.1084 | 227.8759
3.5 | 1.0332 | 0.00444 | -0.1107 | 232.7027
4 | 1.1153 | 0.00483 | -0.1136 | 230.911
4.5 | 1.1722 | 0.0053 | -0.1111 | 221.1698
5 | 1.2284 | 0.00589 | -0.1083 | 208.5569
5.5 | 1.262 | 0.00766 | -0.1022 | 164.752
6 | 1.3023 | 0.00915 | -0.0972 | 142.3279
6.5 | 1.3375 | 0.01063 | -0.0914 | 125.8231
7 | 1.3679 | 0.01231 | -0.0853 | 111.121
7.5 | 1.3959 | 0.01467 | -0.0802 | 95.1534
8 | 1.4281 | 0.01733 | -0.0764 | 82.4062
8.5 | 1.4634 | 0.02 | -0.0729 | 73.17
9 | 1.4956 | 0.02293 | -0.0692 | 65.2246
9.5 | 1.5212 | 0.02631 | -0.0651 | 57.8183
10 | 1.5432 | 0.03 | -0.0607 | 51.44
10.5 | 1.5558 | 0.03443 | -0.0561 | 45.1873
11 | 1.5564 | 0.04001 | -0.0514 | 38.9003
11.5 | 1.544 | 0.0469 | -0.047 | 32.9211
12 | 1.5221 | 0.0549 | -0.0433 | 27.725
12.5 | 1.495 | 0.06373 | -0.0405 | 23.4583
13 | 1.4647 | 0.07341 | -0.0389 | 19.9523
13.5 | 1.431 | 0.08415 | -0.039 | 17.0053
14 | 1.3956 | 0.09578 | -0.0407 | 14.5709
14.5 | 1.36 | 0.10833 | -0.0443 | 12.5542
15 | 1.3262 | 0.12151 | -0.0495 | 10.9143
15.5 | 1.2938 | 0.13539 | -0.0562 | 9.5561
16 | 1.2643 | 0.14982 | -0.0642 | 8.4388

## 81. Re 6M Mach 0.00 (1)
BIGFOIL.COM POLAR EXPORT
GA 35A612
GA 35A612 |  |  |  | Cl Max: | 1.576 | at alpha= | 11 | deg
JavaFoil+Calcfoil stall+Eppler ext transition |  |  |  | L/D Max: | 171.093 | at alpha= | 5 | deg
Re: | 6000000 |  |  | Cd Min: | 0.00555 | at alpha= | -1 | deg
Mach: | 0 |  |  | Cl=0 at alpha= | -4.0789 | deg
|  |  |  | @ Cl=0.1, Cd= | 0.0065495
|  |  |  | @ Cl=0.4, Cd= | 0.00555
|  |  |  | @ Cl=0.6, Cd= | 0.005782
alpha (deg) | Cl | Cd | Cm | Cl/Cd
-15 | -0.36 | 0.09819 | -0.035 | -3.668
-14.5 | -0.369 | 0.09413 | -0.035 | -3.917
-14 | -0.377 | 0.08972 | -0.035 | -4.199
-13.5 | -0.384 | 0.08453 | -0.036 | -4.537
-13 | -0.391 | 0.07656 | -0.039 | -5.11
-12.5 | -0.393 | 0.07534 | -0.038 | -5.219
-12 | -0.395 | 0.07066 | -0.039 | -5.595
-11.5 | -0.4 | 0.06076 | -0.045 | -6.575
-11 | -0.392 | 0.06201 | -0.042 | -6.327
-10.5 | -0.414 | 0.03251 | -0.058 | -12.748
-10 | -0.456 | 0.0101 | -0.07 | -45.114
-9.5 | -0.441 | 0.00938 | -0.071 | -47.052
-9 | -0.421 | 0.00904 | -0.072 | -46.555
-8.5 | -0.396 | 0.00862 | -0.073 | -45.938
-8 | -0.367 | 0.00832 | -0.074 | -44.079
-7.5 | -0.332 | 0.00804 | -0.075 | -41.366
-7 | -0.294 | 0.00792 | -0.076 | -37.135
-6.5 | -0.251 | 0.00764 | -0.077 | -32.9
-6 | -0.205 | 0.00747 | -0.077 | -27.452
-5.5 | -0.155 | 0.00728 | -0.078 | -21.327
-5 | -0.103 | 0.00698 | -0.079 | -14.717
-4.5 | -0.048 | 0.00696 | -0.08 | -6.867
-4 | 0.009 | 0.00683 | -0.081 | 1.329
-3.5 | 0.067 | 0.00661 | -0.082 | 10.192
-3 | 0.127 | 0.0065 | -0.083 | 19.493
-2.5 | 0.187 | 0.00645 | -0.084 | 28.973
-2 | 0.247 | 0.0062 | -0.084 | 39.91
-1.5 | 0.308 | 0.00631 | -0.085 | 48.838
-1 | 0.369 | 0.00555 | -0.086 | 66.451
-0.5 | 0.43 | 0.00555 | -0.087 | 77.461
0 | 0.493 | 0.00559 | -0.088 | 88.258
0.5 | 0.554 | 0.00569 | -0.089 | 97.28
1 | 0.614 | 0.00581 | -0.09 | 105.689
1.5 | 0.675 | 0.00591 | -0.09 | 114.063
2 | 0.735 | 0.00605 | -0.091 | 121.443
2.5 | 0.796 | 0.00621 | -0.092 | 128.173
3 | 0.856 | 0.00641 | -0.093 | 133.539
3.5 | 0.917 | 0.00652 | -0.094 | 140.596
4 | 0.973 | 0.00677 | -0.095 | 143.809
4.5 | 1.033 | 0.00622 | -0.095 | 166.069
5 | 1.091 | 0.00638 | -0.096 | 171.093
5.5 | 1.148 | 0.00751 | -0.097 | 152.928
6 | 1.203 | 0.00822 | -0.098 | 146.327
6.5 | 1.256 | 0.00944 | -0.099 | 133.063
7 | 1.307 | 0.01055 | -0.1 | 123.975
7.5 | 1.356 | 0.01234 | -0.101 | 109.893
8 | 1.402 | 0.01297 | -0.101 | 108.139
8.5 | 1.446 | 0.01349 | -0.102 | 107.133
9 | 1.485 | 0.01411 | -0.103 | 105.298
9.5 | 1.521 | 0.01478 | -0.104 | 102.948
10 | 1.55 | 0.01542 | -0.105 | 100.487
10.5 | 1.567 | 0.01614 | -0.106 | 97.091
11 | 1.576 | 0.01639 | -0.107 | 96.185
11.5 | 1.546 | 0.01841 | -0.105 | 83.956
12 | 1.536 | 0.01954 | -0.105 | 78.611
12.5 | 1.518 | 0.02075 | -0.106 | 73.177
13 | 1.493 | 0.0222 | -0.106 | 67.279
13.5 | 1.462 | 0.02393 | -0.106 | 61.096
14 | 1.425 | 0.02593 | -0.107 | 54.939
14.5 | 1.383 | 0.02795 | -0.107 | 49.484
15 | 1.337 | 0.03049 | -0.107 | 43.839
15.5 | 1.288 | 0.03326 | -0.107 | 38.712
16 | 1.236 | 0.03651 | -0.107 | 33.853

## 82. Re 6M Mach 0.00 (2)
BIGFOIL.COM POLAR EXPORT
GA 35A612
GA 35A612 |  |  |  | Cl Max: | 1.8132 | at alpha= | 18 | deg
XFOIL ncrit=9 |  |  |  | L/D Max: | 215.53 | at alpha= | 3.5 | deg
Re: | 6000000 |  |  | Cd Min: | 0.07457 | at alpha= | 20 | deg
Mach: | 0 |  |  | Cl=0 at alpha= | -4.0545 | deg
|  |  |  | @ Cl=0.1, Cd= | 0.0060493
|  |  |  | @ Cl=0.4, Cd= | 0.005234
|  |  |  | @ Cl=0.6, Cd= | 0.0043456
alpha (deg) | Cl | Cd | Cm | Cl/Cd
-15 | -1.0505 | 0.03484 | -0.0891 | -30.1521
-14.5 | -1.06 | 0.02769 | -0.0899 | -38.281
-14 | -1.0343 | 0.0239 | -0.0895 | -43.2762
-13.5 | -0.9983 | 0.02121 | -0.089 | -47.0674
-13 | -0.9561 | 0.01922 | -0.0886 | -49.7451
-12.5 | -0.9104 | 0.01761 | -0.0882 | -51.6979
-12 | -0.8618 | 0.0164 | -0.0879 | -52.5488
-11.5 | -0.8116 | 0.01537 | -0.0877 | -52.8042
-11 | -0.7599 | 0.01451 | -0.0876 | -52.3708
-10.5 | -0.707 | 0.01385 | -0.0876 | -51.0469
-10 | -0.6536 | 0.01322 | -0.0876 | -49.4402
-9.5 | -0.5997 | 0.01263 | -0.0877 | -47.4822
-9 | -0.5453 | 0.01214 | -0.0878 | -44.9176
-8.5 | -0.4962 | 0.01028 | -0.0873 | -48.2685
-7.5 | -0.387 | 0.00901 | -0.0873 | -42.9523
-6.5 | -0.2757 | 0.0081 | -0.0876 | -34.037
-6 | -0.2199 | 0.00769 | -0.0877 | -28.5956
-5.5 | -0.1637 | 0.00729 | -0.0879 | -22.4554
-5 | -0.1074 | 0.00694 | -0.0881 | -15.4755
-4.5 | -0.0507 | 0.00663 | -0.0883 | -7.6471
-4 | 0.0062 | 0.00638 | -0.0886 | 0.97179
-3.5 | 0.0633 | 0.00621 | -0.0889 | 10.1932
-3 | 0.1204 | 0.00596 | -0.0892 | 20.2013
-2.5 | 0.1776 | 0.00583 | -0.0896 | 30.4631
-2 | 0.235 | 0.00569 | -0.09 | 41.3005
-1.5 | 0.2924 | 0.00553 | -0.0905 | 52.8752
-1 | 0.3496 | 0.00542 | -0.0909 | 64.5018
-0.5 | 0.4065 | 0.00521 | -0.0913 | 78.023
0 | 0.4627 | 0.00487 | -0.0916 | 95.0103
0.5 | 0.5181 | 0.00453 | -0.0919 | 114.3709
1 | 0.5747 | 0.00435 | -0.0924 | 132.1149
1.5 | 0.6315 | 0.00434 | -0.0928 | 145.5069
2 | 0.6861 | 0.00401 | -0.0929 | 171.0973
2.5 | 0.7352 | 0.00358 | -0.0917 | 205.3631
3 | 0.7922 | 0.0037 | -0.0921 | 214.1081
3.5 | 0.8535 | 0.00396 | -0.0937 | 215.5303
4 | 0.9173 | 0.00431 | -0.096 | 212.8306
4.5 | 0.9821 | 0.0047 | -0.0986 | 208.9574
5.5 | 1.066 | 0.00649 | -0.0942 | 164.2527
6 | 1.1109 | 0.00732 | -0.0927 | 151.7623
6.5 | 1.1579 | 0.00804 | -0.0917 | 144.0174
7 | 1.2048 | 0.00878 | -0.0907 | 137.221
7.5 | 1.2515 | 0.0095 | -0.0897 | 131.7368
8 | 1.2974 | 0.01024 | -0.0886 | 126.6992
8.5 | 1.3437 | 0.0109 | -0.0876 | 123.2752
9 | 1.3893 | 0.01154 | -0.0865 | 120.3899
9.5 | 1.4345 | 0.01215 | -0.0854 | 118.0658
10 | 1.4765 | 0.01288 | -0.0839 | 114.6351
10.5 | 1.5145 | 0.01356 | -0.0816 | 111.6888
11 | 1.5479 | 0.01446 | -0.0787 | 107.047
11.5 | 1.5798 | 0.01554 | -0.076 | 101.6602
12 | 1.6113 | 0.01676 | -0.0737 | 96.1396
12.5 | 1.6383 | 0.01839 | -0.0711 | 89.0865
13 | 1.6665 | 0.02008 | -0.0691 | 82.993
13.5 | 1.6925 | 0.02204 | -0.0671 | 76.7922
14 | 1.7143 | 0.02438 | -0.065 | 70.3158
14.5 | 1.7318 | 0.02712 | -0.0627 | 63.8569
15 | 1.7515 | 0.02975 | -0.0608 | 58.8739
15.5 | 1.7684 | 0.03261 | -0.0589 | 54.2288
16 | 1.7825 | 0.03582 | -0.0571 | 49.7627
16.5 | 1.7947 | 0.03929 | -0.0553 | 45.6783
17 | 1.8036 | 0.04326 | -0.0538 | 41.6921
17.5 | 1.81 | 0.04755 | -0.0523 | 38.0652
18 | 1.8132 | 0.05234 | -0.0511 | 34.6427
18.5 | 1.8108 | 0.05786 | -0.05 | 31.2962
19 | 1.8128 | 0.06304 | -0.0493 | 28.7563
19.5 | 1.8124 | 0.06867 | -0.049 | 26.3929
20 | 1.8103 | 0.07457 | -0.0489 | 24.2765

## 83. Re 6M Mach 0.10 (1)
BIGFOIL.COM POLAR EXPORT
GA 35A612
GA 35A612 |  |  |  | Cl Max: | 1.574 | at alpha= | 11 | deg
JavaFoil+Calcfoil stall+Eppler ext transition |  |  |  | L/D Max: | 170.159 | at alpha= | 5 | deg
Re: | 6000000 |  |  | Cd Min: | 0.00558 | at alpha= | -0.5 | deg
Mach: | 0.1 |  |  | Cl=0 at alpha= | -4.0789 | deg
|  |  |  | @ Cl=0.1, Cd= | 0.0064866
|  |  |  | @ Cl=0.4, Cd= | 0.0055852
|  |  |  | @ Cl=0.6, Cd= | 0.0057921
alpha (deg) | Cl | Cd | Cm | Cl/Cd
-14.5 | -0.336 | 0.09489 | -0.035 | -3.539
-14 | -0.346 | 0.09062 | -0.035 | -3.819
-13.5 | -0.356 | 0.08561 | -0.036 | -4.154
-13 | -0.365 | 0.07783 | -0.039 | -4.695
-12.5 | -0.372 | 0.07304 | -0.04 | -5.096
-12 | -0.375 | 0.07187 | -0.038 | -5.217
-11.5 | -0.38 | 0.06322 | -0.043 | -6.019
-11 | -0.377 | 0.06297 | -0.041 | -5.992
-10.5 | -0.387 | 0.04494 | -0.052 | -8.616
-10 | -0.427 | 0.01372 | -0.068 | -31.075
-9.5 | -0.432 | 0.00951 | -0.072 | -45.449
-9 | -0.414 | 0.00915 | -0.073 | -45.271
-8.5 | -0.391 | 0.0087 | -0.074 | -44.964
-8 | -0.363 | 0.00833 | -0.074 | -43.623
-7.5 | -0.33 | 0.00809 | -0.075 | -40.837
-7 | -0.293 | 0.00794 | -0.076 | -36.884
-6.5 | -0.251 | 0.0077 | -0.077 | -32.577
-6 | -0.205 | 0.00752 | -0.078 | -27.257
-5.5 | -0.155 | 0.00731 | -0.079 | -21.259
-5 | -0.103 | 0.00701 | -0.08 | -14.697
-4.5 | -0.048 | 0.00699 | -0.08 | -6.861
-4 | 0.009 | 0.0068 | -0.081 | 1.339
-3.5 | 0.068 | 0.00653 | -0.082 | 10.37
-3 | 0.127 | 0.00645 | -0.083 | 19.739
-2.5 | 0.188 | 0.0064 | -0.084 | 29.334
-2 | 0.249 | 0.00624 | -0.085 | 39.848
-1.5 | 0.31 | 0.00635 | -0.086 | 48.781
-1 | 0.371 | 0.00559 | -0.087 | 66.343
-0.5 | 0.432 | 0.00558 | -0.087 | 77.394
0 | 0.496 | 0.00562 | -0.088 | 88.153
0.5 | 0.556 | 0.00572 | -0.089 | 97.276
1 | 0.617 | 0.00582 | -0.09 | 106.057
1.5 | 0.678 | 0.00592 | -0.091 | 114.504
2 | 0.739 | 0.00609 | -0.092 | 121.409
2.5 | 0.8 | 0.00624 | -0.093 | 128.136
3 | 0.86 | 0.00642 | -0.094 | 133.933
3.5 | 0.921 | 0.00651 | -0.094 | 141.431
4 | 0.978 | 0.0068 | -0.095 | 143.808
4.5 | 1.038 | 0.00628 | -0.096 | 165.392
5 | 1.096 | 0.00644 | -0.097 | 170.159
5.5 | 1.153 | 0.0076 | -0.098 | 151.801
6 | 1.209 | 0.00831 | -0.099 | 145.354
6.5 | 1.262 | 0.00948 | -0.099 | 133.182
7 | 1.313 | 0.01069 | -0.1 | 122.801
7.5 | 1.362 | 0.01251 | -0.101 | 108.832
8 | 1.408 | 0.01308 | -0.102 | 107.65
8.5 | 1.45 | 0.01362 | -0.103 | 106.524
9 | 1.49 | 0.01424 | -0.104 | 104.597
9.5 | 1.525 | 0.01494 | -0.105 | 102.066
10 | 1.552 | 0.01568 | -0.105 | 98.971
10.5 | 1.567 | 0.01639 | -0.106 | 95.61
11 | 1.574 | 0.01663 | -0.107 | 94.634
11.5 | 1.538 | 0.01874 | -0.105 | 82.086
12 | 1.524 | 0.01989 | -0.106 | 76.653
12.5 | 1.503 | 0.02118 | -0.106 | 70.926
13 | 1.473 | 0.02271 | -0.107 | 64.835
13.5 | 1.435 | 0.02473 | -0.107 | 58.021
14 | 1.392 | 0.02663 | -0.107 | 52.288
14.5 | 1.345 | 0.02895 | -0.107 | 46.448
15 | 1.291 | 0.03217 | -0.107 | 40.119
15.5 | 1.237 | 0.0346 | -0.107 | 35.749
16 | 1.177 | 0.0386 | -0.107 | 30.505

## 84. Re 6M Mach 0.10 (2)
BIGFOIL.COM POLAR EXPORT
GA 35A612
GA 35A612 |  |  |  | Cl Max: | 1.8014 | at alpha= | 19 | deg
XFOIL ncrit=9 |  |  |  | L/D Max: | 216.322 | at alpha= | 3.5 | deg
Re: | 6000000 |  |  | Cd Min: | 0.07932 | at alpha= | 20 | deg
Mach: | 0.1 |  |  | Cl=0 at alpha= | -4.0525 | deg
|  |  |  | @ Cl=0.1, Cd= | 0.0060717
|  |  |  | @ Cl=0.4, Cd= | 0.0052461
|  |  |  | @ Cl=0.6, Cd= | 0.0043524
alpha (deg) | Cl | Cd | Cm | Cl/Cd
-13 | -0.9063 | 0.02972 | -0.091 | -30.4946
-12.5 | -0.894 | 0.02276 | -0.0912 | -39.2794
-12 | -0.8571 | 0.01946 | -0.0907 | -44.0442
-11.5 | -0.8126 | 0.01727 | -0.0901 | -47.0527
-11 | -0.7637 | 0.01571 | -0.0897 | -48.6123
-10.5 | -0.7119 | 0.01464 | -0.0894 | -48.627
-10 | -0.6589 | 0.01377 | -0.0892 | -47.8504
-9.5 | -0.6049 | 0.01302 | -0.0891 | -46.4593
-8.5 | -0.4945 | 0.01194 | -0.0891 | -41.4154
-8 | -0.4457 | 0.00984 | -0.0883 | -45.2947
-7.5 | -0.3901 | 0.00922 | -0.0883 | -42.3102
-7 | -0.3341 | 0.00874 | -0.0884 | -38.2265
-6.5 | -0.2779 | 0.00824 | -0.0884 | -33.7257
-5.5 | -0.165 | 0.00737 | -0.0886 | -22.3881
-5 | -0.1083 | 0.007 | -0.0887 | -15.4714
-4.5 | -0.0512 | 0.00667 | -0.0889 | -7.6762
-4 | 0.006 | 0.00641 | -0.0892 | 0.93604
-3.5 | 0.0636 | 0.00623 | -0.0895 | 10.2087
-3 | 0.1211 | 0.00598 | -0.0898 | 20.2508
-2.5 | 0.1786 | 0.00584 | -0.0901 | 30.5822
-2 | 0.2364 | 0.0057 | -0.0905 | 41.4737
-1.5 | 0.2942 | 0.00554 | -0.091 | 53.1047
-1 | 0.3517 | 0.00544 | -0.0914 | 64.6507
-0.5 | 0.409 | 0.00521 | -0.0918 | 78.5029
0 | 0.4656 | 0.00489 | -0.0922 | 95.2147
0.5 | 0.5212 | 0.00454 | -0.0924 | 114.8018
1 | 0.5783 | 0.00436 | -0.0929 | 132.6376
1.5 | 0.6354 | 0.00434 | -0.0933 | 146.4055
2 | 0.6904 | 0.00402 | -0.0934 | 171.7413
2.5 | 0.7397 | 0.00359 | -0.0921 | 206.0446
3 | 0.7971 | 0.00371 | -0.0926 | 214.8518
3.5 | 0.8588 | 0.00397 | -0.0942 | 216.3224
4 | 0.9231 | 0.00432 | -0.0965 | 213.6806
4.5 | 0.9884 | 0.00472 | -0.0991 | 209.4068
5.5 | 1.0723 | 0.00653 | -0.0945 | 164.2113
6 | 1.1173 | 0.00738 | -0.093 | 151.3957
6.5 | 1.1646 | 0.0081 | -0.0919 | 143.7778
7 | 1.2116 | 0.00885 | -0.0908 | 136.904
7.5 | 1.2583 | 0.0096 | -0.0897 | 131.0729
8 | 1.3045 | 0.01033 | -0.0885 | 126.2827
8.5 | 1.3505 | 0.01103 | -0.0874 | 122.4388
9 | 1.3962 | 0.01168 | -0.0862 | 119.5377
9.5 | 1.4414 | 0.01231 | -0.0849 | 117.0918
10 | 1.4817 | 0.01306 | -0.0829 | 113.4533
10.5 | 1.5188 | 0.0138 | -0.0803 | 110.058
11 | 1.5515 | 0.01481 | -0.0774 | 104.7603
11.5 | 1.5838 | 0.01595 | -0.0748 | 99.2978
12 | 1.6144 | 0.01733 | -0.0723 | 93.1564
12.5 | 1.6413 | 0.0191 | -0.0698 | 85.9319
13 | 1.6695 | 0.02091 | -0.0678 | 79.8422
13.5 | 1.6939 | 0.02308 | -0.0657 | 73.3925
14 | 1.714 | 0.02567 | -0.0634 | 66.7705
14.5 | 1.7327 | 0.0284 | -0.0612 | 61.0106
15 | 1.7508 | 0.03123 | -0.0592 | 56.0615
15.5 | 1.7664 | 0.0343 | -0.0572 | 51.4985
16 | 1.779 | 0.03779 | -0.0553 | 47.0759
16.5 | 1.7896 | 0.04157 | -0.0536 | 43.0503
17 | 1.7965 | 0.04588 | -0.052 | 39.1565
17.5 | 1.8002 | 0.05061 | -0.0505 | 35.57
18 | 1.7992 | 0.05603 | -0.0493 | 32.1114
18.5 | 1.8001 | 0.06138 | -0.0484 | 29.3271
19 | 1.8014 | 0.06683 | -0.0479 | 26.955
19.5 | 1.7981 | 0.07293 | -0.0477 | 24.6551
20 | 1.794 | 0.07932 | -0.0478 | 22.6172

## 85. Re 6M Mach 0.25 (1)
BIGFOIL.COM POLAR EXPORT
GA 35A612
GA 35A612 |  |  |  | Cl Max: | 1.555 | at alpha= | 10 | deg
JavaFoil+Calcfoil stall+Eppler ext transition |  |  |  | L/D Max: | 167.795 | at alpha= | 5 | deg
Re: | 6000000 |  |  | Cd Min: | 0.00553 | at alpha= | -1 | deg
Mach: | 0.25 |  |  | Cl=0 at alpha= | -4.0776 | deg
|  |  |  | @ Cl=0.1, Cd= | 0.0064975
|  |  |  | @ Cl=0.4, Cd= | 0.0055632
|  |  |  | @ Cl=0.6, Cd= | 0.0058207
alpha (deg) | Cl | Cd | Cm | Cl/Cd
-13.5 | -0.055 | 0.08796 | -0.036 | -0.626
-13 | -0.09 | 0.08242 | -0.037 | -1.097
-12.5 | -0.15 | 0.07792 | -0.038 | -1.924
-12 | -0.188 | 0.07528 | -0.037 | -2.497
-11.5 | -0.219 | 0.07137 | -0.037 | -3.068
-11 | -0.244 | 0.0674 | -0.038 | -3.627
-10.5 | -0.266 | 0.06045 | -0.042 | -4.401
-10 | -0.281 | 0.05583 | -0.044 | -5.04
-9.5 | -0.292 | 0.04978 | -0.048 | -5.865
-9 | -0.318 | 0.02423 | -0.064 | -13.112
-8.5 | -0.348 | 0.00913 | -0.076 | -38.066
-8 | -0.334 | 0.00877 | -0.076 | -38.024
-7.5 | -0.312 | 0.00841 | -0.077 | -37.078
-7 | -0.282 | 0.00814 | -0.078 | -34.687
-6.5 | -0.246 | 0.00793 | -0.079 | -31.025
-6 | -0.204 | 0.00756 | -0.08 | -26.937
-5.5 | -0.156 | 0.0075 | -0.081 | -20.801
-5 | -0.104 | 0.00726 | -0.082 | -14.329
-4.5 | -0.049 | 0.00702 | -0.083 | -6.942
-4 | 0.009 | 0.00691 | -0.084 | 1.344
-3.5 | 0.069 | 0.00665 | -0.084 | 10.407
-3 | 0.13 | 0.00635 | -0.085 | 20.536
-2.5 | 0.193 | 0.0066 | -0.086 | 29.163
-2 | 0.255 | 0.00629 | -0.087 | 40.556
-1.5 | 0.318 | 0.0064 | -0.088 | 49.656
-1 | 0.381 | 0.00553 | -0.089 | 68.836
-0.5 | 0.444 | 0.00564 | -0.09 | 78.628
0 | 0.509 | 0.00569 | -0.091 | 89.492
0.5 | 0.572 | 0.00578 | -0.092 | 98.943
1 | 0.634 | 0.00587 | -0.093 | 107.969
1.5 | 0.697 | 0.00601 | -0.093 | 115.97
2 | 0.759 | 0.00619 | -0.094 | 122.712
2.5 | 0.822 | 0.00638 | -0.095 | 128.708
3 | 0.884 | 0.00649 | -0.096 | 136.158
3.5 | 0.947 | 0.00664 | -0.097 | 142.554
4 | 1.005 | 0.00693 | -0.098 | 145.089
4.5 | 1.066 | 0.00648 | -0.099 | 164.645
5 | 1.126 | 0.00671 | -0.1 | 167.795
5.5 | 1.184 | 0.00795 | -0.1 | 148.929
6 | 1.24 | 0.00872 | -0.101 | 142.228
6.5 | 1.294 | 0.01213 | -0.102 | 106.603
7 | 1.344 | 0.01206 | -0.103 | 111.507
7.5 | 1.392 | 0.01317 | -0.104 | 105.671
8 | 1.436 | 0.01386 | -0.105 | 103.63
8.5 | 1.475 | 0.0144 | -0.106 | 102.431
9 | 1.51 | 0.0152 | -0.107 | 99.365
9.5 | 1.539 | 0.0159 | -0.108 | 96.741
10 | 1.555 | 0.0168 | -0.108 | 92.577
10.5 | 1.522 | 0.01828 | -0.107 | 83.255
11 | 1.503 | 0.01942 | -0.107 | 77.405
11.5 | 1.471 | 0.02088 | -0.108 | 70.465
12 | 1.426 | 0.0225 | -0.108 | 63.371
12.5 | 1.366 | 0.02448 | -0.108 | 55.811
13 | 1.292 | 0.02713 | -0.108 | 47.63
13.5 | 1.207 | 0.03027 | -0.108 | 39.852
14 | 1.11 | 0.03431 | -0.108 | 32.34
14.5 | 1.003 | 0.03911 | -0.107 | 25.656
15 | 0.865 | 0.05779 | -0.101 | 14.964

## 86. Re 6M Mach 0.25 (2)
BIGFOIL.COM POLAR EXPORT
GA 35A612
GA 35A612 |  |  |  | Cl Max: | 1.7498 | at alpha= | 16 | deg
XFOIL ncrit=9 |  |  |  | L/D Max: | 219.926 | at alpha= | 3.5 | deg
Re: | 6000000 |  |  | Cd Min: | 0.11354 | at alpha= | 20 | deg
Mach: | 0.25 |  |  | Cl=0 at alpha= | -4.0439 | deg
|  |  |  | @ Cl=0.1, Cd= | 0.0061636
|  |  |  | @ Cl=0.4, Cd= | 0.0053452
|  |  |  | @ Cl=0.6, Cd= | 0.0043993
alpha (deg) | Cl | Cd | Cm | Cl/Cd
-8 | -0.4516 | 0.0147 | -0.0958 | -30.7211
-7.5 | -0.398 | 0.01283 | -0.0951 | -31.021
-7 | -0.3477 | 0.01006 | -0.0939 | -34.5626
-6.5 | -0.2893 | 0.0093 | -0.0935 | -31.1075
-6 | -0.2306 | 0.00862 | -0.0931 | -26.7517
-5.5 | -0.1719 | 0.00799 | -0.0929 | -21.5144
-5 | -0.1132 | 0.00741 | -0.0926 | -15.2767
-4.5 | -0.054 | 0.00695 | -0.0925 | -7.7698
-4 | 0.0052 | 0.00659 | -0.0925 | 0.78907
-3.5 | 0.0651 | 0.00631 | -0.0926 | 10.317
-3 | 0.1247 | 0.00606 | -0.0928 | 20.5776
-2.5 | 0.1843 | 0.0059 | -0.093 | 31.2373
-2 | 0.2444 | 0.00575 | -0.0934 | 42.5043
-1.5 | 0.304 | 0.00559 | -0.0938 | 54.3828
-1 | 0.3636 | 0.00548 | -0.0942 | 66.3504
-0.5 | 0.423 | 0.00526 | -0.0946 | 80.4183
0 | 0.4814 | 0.00496 | -0.0949 | 97.0565
0.5 | 0.539 | 0.00458 | -0.0952 | 117.6856
1 | 0.5979 | 0.0044 | -0.0956 | 135.8864
1.5 | 0.6571 | 0.00438 | -0.0961 | 150.0228
2 | 0.7139 | 0.0041 | -0.0962 | 174.122
2.5 | 0.7649 | 0.00364 | -0.0949 | 210.1374
3 | 0.8242 | 0.00376 | -0.0952 | 219.2021
3.5 | 0.8885 | 0.00404 | -0.0969 | 219.9257
4.5 | 1.0232 | 0.00481 | -0.1018 | 212.7235
5 | 1.0675 | 0.00557 | -0.0994 | 191.6517
5.5 | 1.1069 | 0.00672 | -0.0962 | 164.7173
6.5 | 1.2003 | 0.00849 | -0.0927 | 141.3781
7 | 1.248 | 0.00931 | -0.0911 | 134.0494
7.5 | 1.2955 | 0.0101 | -0.0895 | 128.2673
8 | 1.3409 | 0.01097 | -0.0876 | 122.2334
8.5 | 1.3874 | 0.0117 | -0.0858 | 118.5812
9 | 1.4309 | 0.01246 | -0.0835 | 114.8395
9.5 | 1.4685 | 0.01333 | -0.0802 | 110.165
10 | 1.5052 | 0.01433 | -0.0771 | 105.0384
10.5 | 1.539 | 0.01563 | -0.0741 | 98.4645
11 | 1.5718 | 0.01717 | -0.0713 | 91.5434
11.5 | 1.6024 | 0.01903 | -0.0687 | 84.2039
12 | 1.6297 | 0.02126 | -0.0661 | 76.6557
12.5 | 1.6562 | 0.02363 | -0.0636 | 70.0889
13 | 1.6776 | 0.02646 | -0.061 | 63.4014
13.5 | 1.6936 | 0.02975 | -0.0581 | 56.9277
14 | 1.711 | 0.03298 | -0.0555 | 51.8799
14.5 | 1.725 | 0.03664 | -0.0531 | 47.0797
15 | 1.7363 | 0.04066 | -0.0508 | 42.7029
15.5 | 1.7449 | 0.04514 | -0.0487 | 38.6553
16 | 1.7498 | 0.05008 | -0.0468 | 34.9401
16.5 | 1.7498 | 0.05575 | -0.0452 | 31.3865
17 | 1.7425 | 0.06231 | -0.0438 | 27.965
17.5 | 1.7326 | 0.06945 | -0.043 | 24.9474
18 | 1.7245 | 0.07662 | -0.0428 | 22.5072
18.5 | 1.7118 | 0.08465 | -0.0431 | 20.2221
19 | 1.6948 | 0.09337 | -0.0441 | 18.1514
19.5 | 1.6739 | 0.103 | -0.046 | 16.2515
20 | 1.648 | 0.11354 | -0.0487 | 14.5147

## 87. Re 6M Mach 0.50 (1)
BIGFOIL.COM POLAR EXPORT
GA 35A612
GA 35A612 |  |  |  | Cl Max: | 1.46 | at alpha= | 7 | deg
JavaFoil+Calcfoil stall+Eppler ext transition |  |  |  | L/D Max: | 160.72 | at alpha= | 4.5 | deg
Re: | 6000000 |  |  | Cd Min: | 0.00573 | at alpha= | -0.5 | deg
Mach: | 0.5 |  |  | Cl=0 at alpha= | -4.0909 | deg
|  |  |  | @ Cl=0.1, Cd= | 0.006977
|  |  |  | @ Cl=0.4, Cd= | 0.0064886
|  |  |  | @ Cl=0.6, Cd= | 0.006071
alpha (deg) | Cl | Cd | Cm | Cl/Cd
-20 | -0.871 | 0.15699 | -0.038 | -5.55
-19.5 | -0.845 | 0.15131 | -0.038 | -5.583
-19 | -0.82 | 0.15331 | -0.04 | -5.347
-18.5 | -0.793 | 0.14551 | -0.04 | -5.452
-18 | -0.766 | 0.1378 | -0.04 | -5.562
-17.5 | -0.739 | 0.1344 | -0.04 | -5.499
-17 | -0.711 | 0.12843 | -0.04 | -5.539
-16.5 | -0.684 | 0.12383 | -0.04 | -5.521
-16 | -0.656 | 0.11919 | -0.039 | -5.504
-15.5 | -0.629 | 0.11536 | -0.039 | -5.452
-15 | -0.602 | 0.11249 | -0.04 | -5.351
-14.5 | -0.575 | 0.1085 | -0.04 | -5.297
-14 | -0.548 | 0.10549 | -0.04 | -5.191
-13.5 | -0.52 | 0.10108 | -0.04 | -5.149
-13 | -0.494 | 0.09702 | -0.041 | -5.088
-12.5 | -0.466 | 0.08879 | -0.041 | -5.248
-12 | -0.439 | 0.08256 | -0.041 | -5.314
-11.5 | -0.412 | 0.07544 | -0.042 | -5.457
-11 | -0.385 | 0.07012 | -0.043 | -5.484
-10.5 | -0.357 | 0.06523 | -0.044 | -5.477
-10 | -0.33 | 0.06068 | -0.045 | -5.435
-9.5 | -0.303 | 0.05665 | -0.047 | -5.344
-9 | -0.273 | 0.06348 | -0.039 | -4.296
-8.5 | -0.245 | 0.0555 | -0.041 | -4.421
-8 | -0.219 | 0.05042 | -0.045 | -4.333
-7.5 | -0.209 | 0.02334 | -0.073 | -8.941
-7 | -0.163 | 0.04425 | -0.048 | -3.691
-6.5 | -0.137 | 0.03862 | -0.054 | -3.539
-6 | -0.108 | 0.03966 | -0.049 | -2.712
-5.5 | -0.098 | 0.00762 | -0.09 | -12.796
-5 | -0.063 | 0.00773 | -0.091 | -8.186
-4.5 | -0.045 | 0.00755 | -0.092 | -5.967
-4 | 0.01 | 0.00731 | -0.093 | 1.31
-3.5 | 0.074 | 0.00709 | -0.094 | 10.48
-3 | 0.143 | 0.00679 | -0.095 | 21.056
-2.5 | 0.213 | 0.00656 | -0.096 | 32.458
-2 | 0.284 | 0.00665 | -0.097 | 42.688
-1.5 | 0.355 | 0.00645 | -0.098 | 54.991
-1 | 0.425 | 0.00651 | -0.099 | 65.295
-0.5 | 0.496 | 0.00573 | -0.1 | 86.56
0 | 0.569 | 0.00604 | -0.101 | 94.197
0.5 | 0.639 | 0.00611 | -0.102 | 104.599
1 | 0.709 | 0.00627 | -0.103 | 113.029
1.5 | 0.779 | 0.00645 | -0.104 | 120.813
2 | 0.849 | 0.0067 | -0.105 | 126.723
2.5 | 0.919 | 0.00686 | -0.106 | 133.92
3 | 0.989 | 0.00709 | -0.107 | 139.501
3.5 | 1.058 | 0.00739 | -0.108 | 143.188
4 | 1.121 | 0.00773 | -0.109 | 145.108
4.5 | 1.189 | 0.0074 | -0.11 | 160.72
5 | 1.254 | 0.00872 | -0.111 | 143.845
5.5 | 1.316 | 0.00934 | -0.112 | 140.808
6 | 1.372 | 0.01149 | -0.113 | 119.441
6.5 | 1.421 | 0.01477 | -0.114 | 96.193
7 | 1.46 | 0.01577 | -0.115 | 92.586
7.5 | 1.451 | 0.01728 | -0.114 | 83.97
8 | 1.443 | 0.01875 | -0.114 | 76.981
8.5 | 1.382 | 0.02052 | -0.114 | 67.341
9 | 1.002 | 0.02221 | -0.115 | 45.086
9.5 | 0.904 | 0.02512 | -0.115 | 35.97
10 | 0.934 | 0.02634 | -0.116 | 35.459
10.5 | 0.964 | 0.02765 | -0.116 | 34.886
11 | 0.989 | 0.03191 | -0.116 | 30.999
11.5 | 0.867 | 0.08363 | -0.059 | 10.373
12 | 0.899 | 0.08863 | -0.067 | 10.143

## 88. Re 6M Mach 0.50 (2)
BIGFOIL.COM POLAR EXPORT
GA 35A612
GA 35A612 |  |  |  | Cl Max: | 1.5768 | at alpha= | 10.5 | deg
XFOIL ncrit=9 |  |  |  | L/D Max: | 235.968 | at alpha= | 3.5 | deg
Re: | 6000000 |  |  | Cd Min: | 0.13472 | at alpha= | 15.5 | deg
Mach: | 0.5 |  |  | Cl=0 at alpha= | -4.0797 | deg
|  |  |  | @ Cl=0.1, Cd= | 0.0071722
|  |  |  | @ Cl=0.4, Cd= | 0.005688
|  |  |  | @ Cl=0.6, Cd= | 0.0049206
alpha (deg) | Cl | Cd | Cm | Cl/Cd
-7 | -0.1723 | 0.06852 | -0.0691 | -2.5146
-6.5 | -0.1655 | 0.06014 | -0.077 | -2.7519
-6 | -0.1466 | 0.04641 | -0.0962 | -3.1588
-5.5 | -0.1169 | 0.03411 | -0.1084 | -3.4271
-5 | -0.0874 | 0.02207 | -0.1128 | -3.9601
-4.5 | -0.0427 | 0.01463 | -0.1119 | -2.9187
-4 | 0.0081 | 0.00909 | -0.1094 | 0.89109
-3.5 | 0.0732 | 0.00747 | -0.1078 | 9.7992
-3 | 0.1416 | 0.00671 | -0.1069 | 21.1028
-2.5 | 0.2101 | 0.00621 | -0.1064 | 33.8325
-2 | 0.2793 | 0.00597 | -0.1062 | 46.7839
-1.5 | 0.3487 | 0.0058 | -0.1064 | 60.1207
-1 | 0.4174 | 0.00565 | -0.1066 | 73.8761
-0.5 | 0.4857 | 0.0055 | -0.1069 | 88.3091
0 | 0.5533 | 0.00522 | -0.1073 | 105.9962
0.5 | 0.6188 | 0.0048 | -0.1075 | 128.9167
1 | 0.6864 | 0.00461 | -0.108 | 148.8937
1.5 | 0.7549 | 0.00459 | -0.1085 | 164.4662
2 | 0.8217 | 0.00442 | -0.1087 | 185.905
2.5 | 0.88 | 0.00392 | -0.107 | 224.4898
3 | 0.948 | 0.00403 | -0.1069 | 235.2357
3.5 | 1.0241 | 0.00434 | -0.1087 | 235.9677
4 | 1.1053 | 0.00473 | -0.1116 | 233.6786
4.5 | 1.1727 | 0.00525 | -0.1113 | 223.3714
5 | 1.2252 | 0.00597 | -0.1079 | 205.2261
5.5 | 1.259 | 0.00774 | -0.1019 | 162.6615
6 | 1.3019 | 0.00912 | -0.0972 | 142.7522
6.5 | 1.342 | 0.01043 | -0.0921 | 128.6673
7 | 1.3746 | 0.01196 | -0.0861 | 114.9331
7.5 | 1.4042 | 0.01416 | -0.0809 | 99.1667
8 | 1.4398 | 0.01656 | -0.0771 | 86.9444
8.5 | 1.477 | 0.01909 | -0.0737 | 77.3704
9 | 1.5127 | 0.02179 | -0.0702 | 69.4218
9.5 | 1.5414 | 0.025 | -0.0661 | 61.656
10 | 1.5648 | 0.02859 | -0.0617 | 54.7324
10.5 | 1.5768 | 0.03301 | -0.0568 | 47.7673
11 | 1.5764 | 0.03859 | -0.0519 | 40.85
11.5 | 1.5616 | 0.04559 | -0.0472 | 34.2531
12 | 1.5379 | 0.05365 | -0.0433 | 28.6654
12.5 | 1.5098 | 0.06249 | -0.0404 | 24.1607
13 | 1.4789 | 0.07215 | -0.0387 | 20.4976
13.5 | 1.445 | 0.08278 | -0.0385 | 17.4559
14 | 1.409 | 0.09442 | -0.0402 | 14.9227
14.5 | 1.3695 | 0.1073 | -0.0438 | 12.7633
15 | 1.3325 | 0.12076 | -0.0491 | 11.0343
15.5 | 1.299 | 0.13472 | -0.0558 | 9.6422

## 89. Re 7M Mach 0.00 (1)
BIGFOIL.COM POLAR EXPORT
GA 35A612
GA 35A612 |  |  |  | Cl Max: | 1.579 | at alpha= | 11.5 | deg
JavaFoil+Calcfoil stall+Eppler ext transition |  |  |  | L/D Max: | 159.465 | at alpha= | 5 | deg
Re: | 7000000 |  |  | Cd Min: | 0.00562 | at alpha= | -0.5 | deg
Mach: | 0 |  |  | Cl=0 at alpha= | -4.0789 | deg
|  |  |  | @ Cl=0.1, Cd= | 0.006445
|  |  |  | @ Cl=0.4, Cd= | 0.0056495
|  |  |  | @ Cl=0.6, Cd= | 0.0057843
alpha (deg) | Cl | Cd | Cm | Cl/Cd
-15 | -0.361 | 0.09676 | -0.035 | -3.727
-14.5 | -0.369 | 0.09341 | -0.035 | -3.95
-14 | -0.377 | 0.08851 | -0.036 | -4.26
-13.5 | -0.384 | 0.08329 | -0.037 | -4.613
-13 | -0.392 | 0.07472 | -0.041 | -5.249
-12.5 | -0.394 | 0.07384 | -0.039 | -5.336
-12 | -0.396 | 0.06925 | -0.04 | -5.721
-11.5 | -0.403 | 0.05702 | -0.047 | -7.062
-11 | -0.394 | 0.05968 | -0.043 | -6.605
-10.5 | -0.45 | 0.01378 | -0.067 | -32.65
-10 | -0.457 | 0.00965 | -0.071 | -47.395
-9.5 | -0.441 | 0.0091 | -0.072 | -48.512
-9 | -0.421 | 0.00873 | -0.072 | -48.246
-8.5 | -0.396 | 0.00842 | -0.073 | -47.058
-8 | -0.367 | 0.00818 | -0.074 | -44.793
-7.5 | -0.332 | 0.00786 | -0.075 | -42.279
-7 | -0.294 | 0.00775 | -0.076 | -37.92
-6.5 | -0.251 | 0.00713 | -0.077 | -35.245
-6 | -0.205 | 0.0073 | -0.077 | -28.077
-5.5 | -0.155 | 0.00713 | -0.078 | -21.789
-5 | -0.103 | 0.0068 | -0.079 | -15.111
-4.5 | -0.048 | 0.00678 | -0.08 | -7.048
-4 | 0.009 | 0.00665 | -0.081 | 1.364
-3.5 | 0.067 | 0.0065 | -0.082 | 10.374
-3 | 0.127 | 0.0064 | -0.083 | 19.808
-2.5 | 0.187 | 0.00634 | -0.084 | 29.473
-2 | 0.247 | 0.00618 | -0.084 | 40.06
-1.5 | 0.308 | 0.00619 | -0.085 | 49.786
-1 | 0.369 | 0.00568 | -0.086 | 64.972
-0.5 | 0.43 | 0.00562 | -0.087 | 76.456
0 | 0.493 | 0.00564 | -0.088 | 87.354
0.5 | 0.554 | 0.0057 | -0.089 | 97.142
1 | 0.614 | 0.00581 | -0.09 | 105.684
1.5 | 0.675 | 0.00591 | -0.09 | 114.178
2 | 0.735 | 0.00601 | -0.091 | 122.369
2.5 | 0.796 | 0.00621 | -0.092 | 128.212
3 | 0.856 | 0.00632 | -0.093 | 135.532
3.5 | 0.917 | 0.00657 | -0.094 | 139.528
4 | 0.973 | 0.00681 | -0.095 | 142.939
4.5 | 1.033 | 0.00703 | -0.096 | 146.828
5 | 1.091 | 0.00684 | -0.096 | 159.465
5.5 | 1.148 | 0.00765 | -0.097 | 150.061
6 | 1.203 | 0.00835 | -0.098 | 143.964
6.5 | 1.256 | 0.00936 | -0.099 | 134.193
7 | 1.307 | 0.01041 | -0.1 | 125.542
7.5 | 1.356 | 0.01203 | -0.101 | 112.704
8 | 1.402 | 0.01265 | -0.101 | 110.866
8.5 | 1.446 | 0.01313 | -0.102 | 110.081
9 | 1.485 | 0.01372 | -0.103 | 108.248
9.5 | 1.521 | 0.01436 | -0.104 | 105.929
10 | 1.55 | 0.01506 | -0.105 | 102.908
10.5 | 1.567 | 0.01575 | -0.106 | 99.441
11 | 1.576 | 0.0159 | -0.107 | 99.155
11.5 | 1.579 | 0.01742 | -0.107 | 90.645
12 | 1.539 | 0.0189 | -0.106 | 81.414
12.5 | 1.521 | 0.02005 | -0.106 | 75.863
13 | 1.497 | 0.02144 | -0.106 | 69.806
13.5 | 1.465 | 0.02308 | -0.107 | 63.468
14 | 1.428 | 0.02499 | -0.107 | 57.128
14.5 | 1.386 | 0.02695 | -0.107 | 51.413
15 | 1.34 | 0.02938 | -0.107 | 45.593
15.5 | 1.29 | 0.03211 | -0.107 | 40.164
16 | 1.238 | 0.03518 | -0.107 | 35.202
16.5 | 1.185 | 0.03868 | -0.107 | 30.629

## 90. Re 7M Mach 0.00 (2)
BIGFOIL.COM POLAR EXPORT
GA 35A612
GA 35A612 |  |  |  | Cl Max: | 1.8401 | at alpha= | 19.5 | deg
XFOIL ncrit=9 |  |  |  | L/D Max: | 216.99 | at alpha= | 3.5 | deg
Re: | 7000000 |  |  | Cd Min: | 0.07099 | at alpha= | 20 | deg
Mach: | 0 |  |  | Cl=0 at alpha= | -4.051 | deg
|  |  |  | @ Cl=0.1, Cd= | 0.0058742
|  |  |  | @ Cl=0.4, Cd= | 0.0051149
|  |  |  | @ Cl=0.6, Cd= | 0.0042827
alpha (deg) | Cl | Cd | Cm | Cl/Cd
-16.5 | -1.1757 | 0.03553 | -0.0901 | -33.0903
-16 | -1.2003 | 0.02882 | -0.0911 | -41.6482
-15.5 | -1.18 | 0.02532 | -0.0904 | -46.6035
-15 | -1.1477 | 0.02275 | -0.0897 | -50.4484
-14.5 | -1.1088 | 0.02073 | -0.089 | -53.4877
-14 | -1.0658 | 0.01906 | -0.0885 | -55.9182
-13.5 | -1.0202 | 0.01762 | -0.0881 | -57.9001
-13 | -0.9721 | 0.01645 | -0.0877 | -59.0942
-12.5 | -0.9225 | 0.01543 | -0.0875 | -59.7861
-12 | -0.8712 | 0.01462 | -0.0873 | -59.5896
-11.5 | -0.819 | 0.01388 | -0.0872 | -59.0058
-11 | -0.7662 | 0.01324 | -0.0872 | -57.8701
-10.5 | -0.7122 | 0.01272 | -0.0872 | -55.9906
-10 | -0.6581 | 0.0122 | -0.0872 | -53.9426
-9.5 | -0.6037 | 0.0117 | -0.0873 | -51.5983
-9 | -0.5487 | 0.01127 | -0.0874 | -48.6868
-8.5 | -0.4933 | 0.01092 | -0.0876 | -45.174
-8 | -0.4432 | 0.00924 | -0.0871 | -47.9654
-7.5 | -0.3887 | 0.00858 | -0.0871 | -45.303
-7 | -0.3331 | 0.00809 | -0.0872 | -41.1743
-6.5 | -0.2773 | 0.00768 | -0.0873 | -36.1068
-6 | -0.221 | 0.0073 | -0.0875 | -30.274
-5.5 | -0.1646 | 0.00697 | -0.0877 | -23.6155
-5 | -0.108 | 0.00666 | -0.088 | -16.2162
-4.5 | -0.0511 | 0.00639 | -0.0882 | -7.9969
-4 | 0.0058 | 0.00617 | -0.0885 | 0.94003
-3.5 | 0.0632 | 0.00599 | -0.0889 | 10.5509
-3 | 0.1204 | 0.00581 | -0.0893 | 20.7229
-2.5 | 0.1777 | 0.00567 | -0.0897 | 31.3404
-2 | 0.2353 | 0.00554 | -0.0901 | 42.4729
-1.5 | 0.2925 | 0.00541 | -0.0905 | 54.0665
-1 | 0.35 | 0.00529 | -0.091 | 66.1626
-0.5 | 0.4071 | 0.00509 | -0.0914 | 79.9804
0.5 | 0.5193 | 0.00447 | -0.0921 | 116.1745
1 | 0.5753 | 0.0043 | -0.0925 | 133.7907
1.5 | 0.6325 | 0.00426 | -0.093 | 148.4742
2 | 0.6884 | 0.00413 | -0.0933 | 166.6828
2.5 | 0.7402 | 0.0037 | -0.0929 | 200.0541
3 | 0.7898 | 0.00368 | -0.0916 | 214.6196
3.5 | 0.8506 | 0.00392 | -0.0931 | 216.9898
4 | 0.9101 | 0.00431 | -0.0944 | 211.1601
4.5 | 0.9739 | 0.0047 | -0.0968 | 207.2128
5 | 1.0232 | 0.00567 | -0.0963 | 180.4586
5.5 | 1.0649 | 0.00654 | -0.0941 | 162.8287
6 | 1.1107 | 0.00729 | -0.0927 | 152.3594
6.5 | 1.1586 | 0.00795 | -0.0918 | 145.7358
7 | 1.2059 | 0.00866 | -0.0909 | 139.2494
7.5 | 1.2537 | 0.0093 | -0.0901 | 134.8065
8 | 1.3004 | 0.01 | -0.0891 | 130.04
8.5 | 1.3472 | 0.01064 | -0.0882 | 126.6165
9 | 1.3936 | 0.01124 | -0.0872 | 123.9858
9.5 | 1.4397 | 0.01181 | -0.0863 | 121.9052
10 | 1.4832 | 0.01248 | -0.0849 | 118.8462
10.5 | 1.5235 | 0.01314 | -0.083 | 115.9437
11 | 1.5568 | 0.01401 | -0.0801 | 111.1206
11.5 | 1.5907 | 0.01493 | -0.0775 | 106.5439
12 | 1.621 | 0.01615 | -0.0749 | 100.3715
12.5 | 1.65 | 0.01759 | -0.0724 | 93.8033
13 | 1.679 | 0.01917 | -0.0703 | 87.5848
13.5 | 1.7043 | 0.02111 | -0.0681 | 80.7342
14 | 1.7256 | 0.02345 | -0.0659 | 73.5864
15 | 1.7689 | 0.02826 | -0.0621 | 62.5938
15.5 | 1.7858 | 0.0311 | -0.0601 | 57.4212
16 | 1.8001 | 0.03421 | -0.0581 | 52.6191
16.5 | 1.8108 | 0.03778 | -0.0562 | 47.9301
17 | 1.8194 | 0.04168 | -0.0545 | 43.6516
17.5 | 1.824 | 0.04611 | -0.0528 | 39.5576
18 | 1.8299 | 0.05056 | -0.0516 | 36.1926
18.5 | 1.8362 | 0.05508 | -0.0507 | 33.337
19 | 1.8395 | 0.06001 | -0.0499 | 30.6532
19.5 | 1.8401 | 0.06542 | -0.0494 | 28.1275
20 | 1.8397 | 0.07099 | -0.0491 | 25.9149

## 91. Re 7M Mach 0.10 (1)
BIGFOIL.COM POLAR EXPORT
GA 35A612
GA 35A612 |  |  |  | Cl Max: | 1.574 | at alpha= | 11 | deg
JavaFoil+Calcfoil stall+Eppler ext transition |  |  |  | L/D Max: | 159.879 | at alpha= | 5 | deg
Re: | 7000000 |  |  | Cd Min: | 0.00555 | at alpha= | -0.5 | deg
Mach: | 0.1 |  |  | Cl=0 at alpha= | -4.0789 | deg
|  |  |  | @ Cl=0.1, Cd= | 0.0063958
|  |  |  | @ Cl=0.4, Cd= | 0.0056025
|  |  |  | @ Cl=0.6, Cd= | 0.0057949
alpha (deg) | Cl | Cd | Cm | Cl/Cd
-15 | -0.325 | 0.09771 | -0.035 | -3.327
-14.5 | -0.336 | 0.0943 | -0.035 | -3.563
-14 | -0.346 | 0.08981 | -0.036 | -3.857
-13.5 | -0.356 | 0.0848 | -0.036 | -4.196
-13 | -0.366 | 0.07643 | -0.04 | -4.788
-12.5 | -0.373 | 0.07136 | -0.041 | -5.229
-12 | -0.376 | 0.07044 | -0.04 | -5.335
-11.5 | -0.383 | 0.06014 | -0.045 | -6.366
-11 | -0.378 | 0.06142 | -0.042 | -6.16
-10.5 | -0.409 | 0.02702 | -0.061 | -15.132
-10 | -0.445 | 0.00985 | -0.071 | -45.21
-9.5 | -0.432 | 0.00924 | -0.072 | -46.793
-9 | -0.414 | 0.00883 | -0.073 | -46.938
-8.5 | -0.391 | 0.00846 | -0.074 | -46.234
-8 | -0.363 | 0.00819 | -0.074 | -44.352
-7.5 | -0.33 | 0.00791 | -0.075 | -41.804
-7 | -0.293 | 0.00779 | -0.076 | -37.611
-6.5 | -0.251 | 0.00754 | -0.077 | -33.29
-6 | -0.205 | 0.00735 | -0.078 | -27.876
-5.5 | -0.156 | 0.00676 | -0.079 | -22.999
-5 | -0.103 | 0.00687 | -0.08 | -14.987
-4.5 | -0.048 | 0.00685 | -0.08 | -7.002
-4 | 0.009 | 0.00672 | -0.081 | 1.356
-3.5 | 0.068 | 0.00645 | -0.082 | 10.5
-3 | 0.127 | 0.00635 | -0.083 | 20.069
-2.5 | 0.188 | 0.00638 | -0.084 | 29.438
-2 | 0.249 | 0.00612 | -0.085 | 40.593
-1.5 | 0.31 | 0.00623 | -0.086 | 49.73
-1 | 0.371 | 0.00565 | -0.087 | 65.554
-0.5 | 0.432 | 0.00555 | -0.087 | 77.72
0 | 0.496 | 0.00566 | -0.088 | 87.617
0.5 | 0.556 | 0.00573 | -0.089 | 97.113
1 | 0.617 | 0.00582 | -0.09 | 106.039
1.5 | 0.678 | 0.00589 | -0.091 | 115.081
2 | 0.739 | 0.00604 | -0.092 | 122.336
2.5 | 0.8 | 0.00622 | -0.093 | 128.599
3 | 0.86 | 0.00638 | -0.094 | 134.834
3.5 | 0.921 | 0.00663 | -0.094 | 138.955
4 | 0.978 | 0.00684 | -0.095 | 143.037
4.5 | 1.038 | 0.00706 | -0.096 | 147.029
5 | 1.096 | 0.00686 | -0.097 | 159.879
5.5 | 1.153 | 0.0077 | -0.098 | 149.735
6 | 1.209 | 0.00847 | -0.099 | 142.648
6.5 | 1.262 | 0.00938 | -0.099 | 134.51
7 | 1.313 | 0.01071 | -0.1 | 122.603
7.5 | 1.362 | 0.01218 | -0.101 | 111.801
8 | 1.408 | 0.01273 | -0.102 | 110.589
8.5 | 1.45 | 0.01325 | -0.103 | 109.447
9 | 1.49 | 0.01385 | -0.104 | 107.522
9.5 | 1.525 | 0.01452 | -0.105 | 104.996
10 | 1.552 | 0.01522 | -0.105 | 101.92
10.5 | 1.567 | 0.016 | -0.106 | 97.904
11 | 1.574 | 0.01613 | -0.107 | 97.57
11.5 | 1.541 | 0.01814 | -0.106 | 84.961
12 | 1.527 | 0.01923 | -0.106 | 79.412
12.5 | 1.505 | 0.02047 | -0.106 | 73.543
13 | 1.475 | 0.022 | -0.107 | 67.059
13.5 | 1.438 | 0.02386 | -0.107 | 60.26
14 | 1.395 | 0.02567 | -0.107 | 54.352
14.5 | 1.347 | 0.02791 | -0.107 | 48.271
15 | 1.293 | 0.03099 | -0.107 | 41.725
15.5 | 1.239 | 0.03339 | -0.107 | 37.116
16 | 1.18 | 0.0371 | -0.107 | 31.806

## 92. Re 7M Mach 0.10 (2)
BIGFOIL.COM POLAR EXPORT
GA 35A612
GA 35A612 |  |  |  | Cl Max: | 1.829 | at alpha= | 19 | deg
XFOIL ncrit=9 |  |  |  | L/D Max: | 217.786 | at alpha= | 3.5 | deg
Re: | 7000000 |  |  | Cd Min: | 0.07555 | at alpha= | 20 | deg
Mach: | 0.1 |  |  | Cl=0 at alpha= | -4.0496 | deg
|  |  |  | @ Cl=0.1, Cd= | 0.0058921
|  |  |  | @ Cl=0.4, Cd= | 0.0051318
|  |  |  | @ Cl=0.6, Cd= | 0.0042953
alpha (deg) | Cl | Cd | Cm | Cl/Cd
-14.5 | -1.0173 | 0.03534 | -0.0909 | -28.7861
-14 | -1.032 | 0.02665 | -0.0922 | -38.7242
-13.5 | -1.006 | 0.02243 | -0.0917 | -44.8506
-13 | -0.9675 | 0.01969 | -0.091 | -49.1366
-12.5 | -0.9234 | 0.01764 | -0.0904 | -52.3469
-12 | -0.8752 | 0.01612 | -0.0898 | -54.2928
-11.5 | -0.8248 | 0.01489 | -0.0894 | -55.3929
-11 | -0.7726 | 0.01393 | -0.0891 | -55.463
-10.5 | -0.7187 | 0.01321 | -0.0889 | -54.4058
-10 | -0.6643 | 0.01256 | -0.0888 | -52.8901
-9.5 | -0.6095 | 0.01197 | -0.0887 | -50.919
-9 | -0.5539 | 0.01148 | -0.0887 | -48.2491
-8.5 | -0.498 | 0.01108 | -0.0887 | -44.9458
-8 | -0.4453 | 0.00983 | -0.0884 | -45.3001
-7 | -0.3358 | 0.00824 | -0.0881 | -40.7524
-6.5 | -0.2795 | 0.0078 | -0.0882 | -35.8333
-6 | -0.2228 | 0.00739 | -0.0883 | -30.1488
-5.5 | -0.166 | 0.00704 | -0.0885 | -23.5795
-5 | -0.1089 | 0.0067 | -0.0886 | -16.2537
-4.5 | -0.0517 | 0.00642 | -0.0889 | -8.053
-4 | 0.0057 | 0.00619 | -0.0891 | 0.92084
-3.5 | 0.0635 | 0.006 | -0.0895 | 10.5833
-3 | 0.121 | 0.00583 | -0.0898 | 20.7547
-2.5 | 0.1788 | 0.00568 | -0.0902 | 31.4789
-2 | 0.2367 | 0.00555 | -0.0906 | 42.6486
-1.5 | 0.2943 | 0.00541 | -0.091 | 54.3993
-1 | 0.3522 | 0.00529 | -0.0915 | 66.5784
-0.5 | 0.4096 | 0.0051 | -0.0919 | 80.3137
0 | 0.4663 | 0.00485 | -0.0923 | 96.1443
0.5 | 0.5225 | 0.00448 | -0.0926 | 116.6295
1 | 0.5788 | 0.00431 | -0.093 | 134.2923
1.5 | 0.6364 | 0.00427 | -0.0935 | 149.0398
2 | 0.6927 | 0.00413 | -0.0938 | 167.724
2.5 | 0.7448 | 0.0037 | -0.0934 | 201.2973
3 | 0.7947 | 0.00368 | -0.0921 | 215.9511
3.5 | 0.8559 | 0.00393 | -0.0936 | 217.7863
4 | 0.9158 | 0.00433 | -0.0949 | 211.5012
4.5 | 0.9802 | 0.00472 | -0.0973 | 207.6695
5 | 1.0293 | 0.00569 | -0.0967 | 180.8963
5.5 | 1.0711 | 0.00657 | -0.0944 | 163.0289
6 | 1.1172 | 0.00734 | -0.093 | 152.2071
6.5 | 1.1654 | 0.008 | -0.092 | 145.675
7 | 1.2129 | 0.00872 | -0.091 | 139.094
7.5 | 1.2607 | 0.00939 | -0.0901 | 134.2599
8 | 1.3074 | 0.01011 | -0.089 | 129.3175
8.5 | 1.3545 | 0.01074 | -0.088 | 126.1173
9 | 1.4011 | 0.01136 | -0.0869 | 123.3363
9.5 | 1.4468 | 0.01197 | -0.0858 | 120.8688
10 | 1.4902 | 0.01264 | -0.0843 | 117.8956
10.5 | 1.5279 | 0.01336 | -0.0818 | 114.3638
11 | 1.5609 | 0.0143 | -0.0787 | 109.1538
11.5 | 1.5948 | 0.01531 | -0.0762 | 104.1672
12 | 1.6242 | 0.0167 | -0.0734 | 97.2575
12.5 | 1.6539 | 0.01821 | -0.0711 | 90.8237
13 | 1.6818 | 0.01997 | -0.0689 | 84.2163
13.5 | 1.7057 | 0.02214 | -0.0666 | 77.0416
14 | 1.7276 | 0.02455 | -0.0644 | 70.3707
14.5 | 1.7495 | 0.027 | -0.0624 | 64.7963
15 | 1.7686 | 0.02972 | -0.0604 | 59.5087
15.5 | 1.7835 | 0.0328 | -0.0583 | 54.375
16 | 1.7963 | 0.03621 | -0.0562 | 49.6078
16.5 | 1.805 | 0.0401 | -0.0543 | 45.0125
17 | 1.811 | 0.04442 | -0.0525 | 40.7699
17.5 | 1.8162 | 0.04895 | -0.051 | 37.1032
18 | 1.8231 | 0.05348 | -0.05 | 34.0894
18.5 | 1.8274 | 0.05834 | -0.049 | 31.3233
19 | 1.829 | 0.06366 | -0.0483 | 28.7308
19.5 | 1.8272 | 0.06951 | -0.048 | 26.2869
20 | 1.8244 | 0.07555 | -0.0478 | 24.1482

## 93. Re 7M Mach 0.25 (1)
BIGFOIL.COM POLAR EXPORT
GA 35A612
GA 35A612 |  |  |  | Cl Max: | 1.555 | at alpha= | 10 | deg
JavaFoil+Calcfoil stall+Eppler ext transition |  |  |  | L/D Max: | 158.751 | at alpha= | 5 | deg
Re: | 7000000 |  |  | Cd Min: | 0.0056 | at alpha= | -1 | deg
Mach: | 0.25 |  |  | Cl=0 at alpha= | -4.0776 | deg
|  |  |  | @ Cl=0.1, Cd= | 0.0064334
|  |  |  | @ Cl=0.4, Cd= | 0.0056151
|  |  |  | @ Cl=0.6, Cd= | 0.0058181
alpha (deg) | Cl | Cd | Cm | Cl/Cd
-14 | -0.058 | 0.09177 | -0.036 | -0.631
-13.5 | -0.055 | 0.08705 | -0.037 | -0.633
-13 | -0.09 | 0.08133 | -0.038 | -1.113
-12.5 | -0.15 | 0.07703 | -0.038 | -1.947
-12 | -0.188 | 0.07443 | -0.038 | -2.528
-11.5 | -0.219 | 0.07048 | -0.038 | -3.11
-11 | -0.245 | 0.0666 | -0.039 | -3.674
-10.5 | -0.267 | 0.05926 | -0.043 | -4.5
-10 | -0.283 | 0.05366 | -0.046 | -5.269
-9.5 | -0.297 | 0.04402 | -0.053 | -6.739
-9 | -0.353 | 0.00953 | -0.075 | -37.081
-8.5 | -0.348 | 0.00887 | -0.076 | -39.226
-8 | -0.334 | 0.00849 | -0.076 | -39.304
-7.5 | -0.312 | 0.00814 | -0.077 | -38.282
-7 | -0.282 | 0.00753 | -0.078 | -37.49
-6.5 | -0.246 | 0.00766 | -0.079 | -32.124
-6 | -0.204 | 0.00698 | -0.08 | -29.165
-5.5 | -0.156 | 0.00733 | -0.081 | -21.266
-5 | -0.104 | 0.00708 | -0.082 | -14.686
-4.5 | -0.049 | 0.00684 | -0.083 | -7.119
-4 | 0.009 | 0.00671 | -0.084 | 1.385
-3.5 | 0.069 | 0.00653 | -0.084 | 10.605
-3 | 0.13 | 0.00634 | -0.085 | 20.575
-2.5 | 0.193 | 0.00648 | -0.086 | 29.74
-2 | 0.255 | 0.0062 | -0.087 | 41.14
-1.5 | 0.318 | 0.00627 | -0.088 | 50.725
-1 | 0.381 | 0.0056 | -0.089 | 67.942
-0.5 | 0.444 | 0.00565 | -0.09 | 78.448
0 | 0.509 | 0.00572 | -0.091 | 89.079
0.5 | 0.572 | 0.0058 | -0.092 | 98.599
1 | 0.634 | 0.00584 | -0.093 | 108.55
1.5 | 0.697 | 0.00597 | -0.093 | 116.68
2 | 0.759 | 0.00616 | -0.094 | 123.216
2.5 | 0.822 | 0.00632 | -0.095 | 130.127
3 | 0.884 | 0.00646 | -0.096 | 136.869
3.5 | 0.947 | 0.00674 | -0.097 | 140.49
4 | 1.005 | 0.007 | -0.098 | 143.576
4.5 | 1.066 | 0.00733 | -0.099 | 145.461
5 | 1.126 | 0.00709 | -0.1 | 158.751
5.5 | 1.184 | 0.00806 | -0.1 | 146.936
6 | 1.24 | 0.00894 | -0.101 | 138.656
6.5 | 1.294 | 0.01181 | -0.102 | 109.51
7 | 1.344 | 0.01174 | -0.103 | 114.496
7.5 | 1.392 | 0.01282 | -0.104 | 108.562
8 | 1.436 | 0.01348 | -0.105 | 106.516
8.5 | 1.475 | 0.01401 | -0.106 | 105.294
9 | 1.51 | 0.01477 | -0.107 | 102.224
9.5 | 1.539 | 0.01554 | -0.108 | 98.979
10 | 1.555 | 0.01643 | -0.108 | 94.694
10.5 | 1.555 | 0.0166 | -0.109 | 93.661
11 | 1.506 | 0.0188 | -0.107 | 80.095
11.5 | 1.474 | 0.02019 | -0.108 | 73.007
12 | 1.429 | 0.02174 | -0.108 | 65.722
12.5 | 1.368 | 0.02382 | -0.108 | 57.455
13 | 1.295 | 0.02621 | -0.108 | 49.415
13.5 | 1.209 | 0.02917 | -0.108 | 41.448
14 | 1.112 | 0.03301 | -0.108 | 33.696
14.5 | 1.007 | 0.03729 | -0.108 | 27.009
15 | 0.881 | 0.04894 | -0.104 | 18.011

## 94. Re 7M Mach 0.25 (2)
BIGFOIL.COM POLAR EXPORT
GA 35A612
GA 35A612 |  |  |  | Cl Max: | 1.766 | at alpha= | 17 | deg
XFOIL ncrit=9 |  |  |  | L/D Max: | 221.905 | at alpha= | 3.5 | deg
Re: | 7000000 |  |  | Cd Min: | 0.1083 | at alpha= | 20 | deg
Mach: | 0.25 |  |  | Cl=0 at alpha= | -4.0419 | deg
|  |  |  | @ Cl=0.1, Cd= | 0.0060077
|  |  |  | @ Cl=0.4, Cd= | 0.0052113
|  |  |  | @ Cl=0.6, Cd= | 0.0043381
alpha (deg) | Cl | Cd | Cm | Cl/Cd
-8.5 | -0.5112 | 0.01508 | -0.0963 | -33.8992
-8 | -0.4597 | 0.01272 | -0.0953 | -36.1399
-7.5 | -0.4028 | 0.01156 | -0.0947 | -34.8443
-7 | -0.3489 | 0.00971 | -0.0938 | -35.932
-6.5 | -0.2916 | 0.00867 | -0.0932 | -33.6332
-6 | -0.2325 | 0.00806 | -0.0929 | -28.8462
-5.5 | -0.1734 | 0.00755 | -0.0926 | -22.9669
-5 | -0.1141 | 0.00705 | -0.0925 | -16.1844
-4.5 | -0.0547 | 0.00667 | -0.0924 | -8.2009
-4 | 0.005 | 0.00633 | -0.0924 | 0.78989
-3.5 | 0.0648 | 0.00609 | -0.0926 | 10.6404
-3 | 0.1247 | 0.00595 | -0.0928 | 20.958
-2.5 | 0.1846 | 0.00572 | -0.0931 | 32.2727
-2 | 0.2446 | 0.0056 | -0.0935 | 43.6786
-1.5 | 0.3042 | 0.00546 | -0.0938 | 55.7143
-1 | 0.3642 | 0.00532 | -0.0943 | 68.4586
-0.5 | 0.4235 | 0.00514 | -0.0947 | 82.393
0 | 0.4823 | 0.00491 | -0.0951 | 98.2281
0.5 | 0.5403 | 0.00451 | -0.0954 | 119.8004
1 | 0.5985 | 0.00434 | -0.0958 | 137.9032
2 | 0.7165 | 0.00419 | -0.0967 | 171.0024
2.5 | 0.7703 | 0.00374 | -0.0961 | 205.9626
3 | 0.8221 | 0.00372 | -0.0948 | 220.9946
3.5 | 0.8854 | 0.00399 | -0.0962 | 221.9048
4 | 0.9479 | 0.00439 | -0.0976 | 215.9226
4.5 | 1.015 | 0.00482 | -0.1001 | 210.5809
5.5 | 1.1058 | 0.00676 | -0.096 | 163.5799
6 | 1.1524 | 0.00763 | -0.0942 | 151.0354
6.5 | 1.2014 | 0.00837 | -0.0929 | 143.5364
7 | 1.25 | 0.00914 | -0.0915 | 136.7615
7.5 | 1.298 | 0.00992 | -0.0899 | 130.8468
8 | 1.3452 | 0.01069 | -0.0883 | 125.8372
8.5 | 1.3926 | 0.01139 | -0.0866 | 122.2651
9 | 1.4388 | 0.01209 | -0.0847 | 119.0074
9.5 | 1.4774 | 0.01291 | -0.0815 | 114.4384
10 | 1.5153 | 0.01381 | -0.0785 | 109.7248
10.5 | 1.5488 | 0.01506 | -0.0752 | 102.842
11 | 1.5835 | 0.01642 | -0.0725 | 96.4373
11.5 | 1.6131 | 0.01827 | -0.0696 | 88.2923
12 | 1.6433 | 0.02024 | -0.0671 | 81.1907
12.5 | 1.6695 | 0.0226 | -0.0646 | 73.8717
13 | 1.6903 | 0.02545 | -0.0618 | 66.4165
13.5 | 1.712 | 0.02828 | -0.0592 | 60.5375
14 | 1.7297 | 0.03148 | -0.0566 | 54.946
14.5 | 1.7442 | 0.03499 | -0.054 | 49.8485
15 | 1.7554 | 0.03898 | -0.0516 | 45.0334
15.5 | 1.763 | 0.04346 | -0.0493 | 40.566
16 | 1.7647 | 0.04865 | -0.0472 | 36.2734
16.5 | 1.7652 | 0.0542 | -0.0455 | 32.5683
17 | 1.766 | 0.05987 | -0.0441 | 29.4972
17.5 | 1.7632 | 0.06615 | -0.0432 | 26.6546
18 | 1.7575 | 0.0729 | -0.0426 | 24.1084
18.5 | 1.7458 | 0.08062 | -0.0427 | 21.6547
19 | 1.7304 | 0.08899 | -0.0433 | 19.4449
19.5 | 1.7111 | 0.09816 | -0.0447 | 17.4317
20 | 1.6867 | 0.1083 | -0.047 | 15.5743

## 95. Re 7M Mach 0.50 (1)
BIGFOIL.COM POLAR EXPORT
GA 35A612
GA 35A612 |  |  |  | Cl Max: | 1.468 | at alpha= | 20 | deg
JavaFoil+Calcfoil stall+Eppler ext transition |  |  |  | L/D Max: | 145.219 | at alpha= | 4 | deg
Re: | 7000000 |  |  | Cd Min: | 0.00577 | at alpha= | -0.5 | deg
Mach: | 0.5 |  |  | Cl=0 at alpha= | -4.0909 | deg
|  |  |  | @ Cl=0.1, Cd= | 0.0068436
|  |  |  | @ Cl=0.4, Cd= | 0.0064121
|  |  |  | @ Cl=0.6, Cd= | 0.006072
alpha (deg) | Cl | Cd | Cm | Cl/Cd
-20 | -0.872 | 0.1563 | -0.038 | -5.577
-19.5 | -0.845 | 0.14971 | -0.039 | -5.645
-19 | -0.82 | 0.15159 | -0.04 | -5.408
-18.5 | -0.794 | 0.14511 | -0.04 | -5.468
-18 | -0.767 | 0.13743 | -0.04 | -5.579
-17.5 | -0.739 | 0.13065 | -0.04 | -5.66
-17 | -0.712 | 0.12645 | -0.04 | -5.63
-16.5 | -0.684 | 0.12161 | -0.04 | -5.627
-16 | -0.656 | 0.1182 | -0.039 | -5.551
-15.5 | -0.629 | 0.11418 | -0.04 | -5.51
-15 | -0.602 | 0.11155 | -0.04 | -5.397
-14.5 | -0.575 | 0.10716 | -0.04 | -5.365
-14 | -0.548 | 0.10296 | -0.04 | -5.32
-13.5 | -0.521 | 0.09851 | -0.041 | -5.284
-13 | -0.494 | 0.09477 | -0.041 | -5.21
-12.5 | -0.466 | 0.08882 | -0.041 | -5.249
-12 | -0.439 | 0.08187 | -0.042 | -5.362
-11.5 | -0.412 | 0.07428 | -0.043 | -5.545
-11 | -0.385 | 0.06888 | -0.044 | -5.586
-10.5 | -0.358 | 0.06384 | -0.045 | -5.604
-10 | -0.331 | 0.05945 | -0.047 | -5.564
-9.5 | -0.304 | 0.05508 | -0.049 | -5.514
-9 | -0.273 | 0.06321 | -0.04 | -4.315
-8.5 | -0.245 | 0.05514 | -0.041 | -4.449
-8 | -0.219 | 0.04971 | -0.046 | -4.401
-7.5 | -0.234 | 0.00936 | -0.086 | -24.994
-7 | -0.164 | 0.04313 | -0.05 | -3.798
-6.5 | -0.166 | 0.0082 | -0.088 | -20.208
-6 | -0.108 | 0.03897 | -0.049 | -2.762
-5.5 | -0.098 | 0.0079 | -0.09 | -12.343
-5 | -0.063 | 0.00703 | -0.091 | -8.997
-4.5 | -0.045 | 0.00736 | -0.092 | -6.115
-4 | 0.01 | 0.00714 | -0.093 | 1.341
-3.5 | 0.074 | 0.00687 | -0.094 | 10.821
-3 | 0.143 | 0.0068 | -0.095 | 21.004
-2.5 | 0.213 | 0.00653 | -0.096 | 32.633
-2 | 0.284 | 0.00661 | -0.097 | 42.939
-1.5 | 0.355 | 0.00638 | -0.098 | 55.541
-1 | 0.425 | 0.00643 | -0.099 | 66.12
-0.5 | 0.496 | 0.00577 | -0.1 | 85.908
0 | 0.569 | 0.00601 | -0.101 | 94.794
0.5 | 0.639 | 0.00615 | -0.102 | 104.005
1 | 0.709 | 0.00625 | -0.103 | 113.443
1.5 | 0.779 | 0.00643 | -0.104 | 121.092
2 | 0.849 | 0.00662 | -0.105 | 128.238
2.5 | 0.919 | 0.00684 | -0.106 | 134.35
3 | 0.989 | 0.00707 | -0.107 | 139.818
3.5 | 1.058 | 0.00743 | -0.108 | 142.492
4 | 1.121 | 0.00772 | -0.109 | 145.219
4.5 | 1.189 | 0.00872 | -0.11 | 136.37
5 | 1.254 | 0.00884 | -0.111 | 141.851
5.5 | 1.316 | 0.00949 | -0.112 | 138.71
6 | 1.372 | 0.01144 | -0.113 | 119.934
6.5 | 1.421 | 0.01437 | -0.114 | 98.924
7 | 1.46 | 0.01533 | -0.115 | 95.282
7.5 | 1.454 | 0.01678 | -0.114 | 86.646
8 | 1.446 | 0.01819 | -0.114 | 79.481
8.5 | 1.385 | 0.0199 | -0.115 | 69.581
9 | 1.003 | 0.02152 | -0.115 | 46.624
9.5 | 0.905 | 0.02436 | -0.115 | 37.157
10 | 0.936 | 0.0255 | -0.116 | 36.696
10.5 | 0.966 | 0.02677 | -0.116 | 36.091
11 | 0.991 | 0.03085 | -0.116 | 32.109
11.5 | 0.868 | 0.08337 | -0.059 | 10.407
12 | 0.904 | 0.08616 | -0.072 | 10.487
12.5 | 0.922 | 0.10536 | -0.06 | 8.751
13 | 1.018 | 0.07516 | -0.101 | 13.539
13.5 | 0.987 | 0.10106 | -0.075 | 9.765
14 | 1.034 | 0.09701 | -0.088 | 10.661
14.5 | 1.148 | 0.0661 | -0.112 | 17.367
15 | 1.183 | 0.06811 | -0.114 | 17.369
15.5 | 1.192 | 0.08125 | -0.111 | 14.67
16 | 1.155 | 0.12032 | -0.094 | 9.597
16.5 | 1.193 | 0.10628 | -0.099 | 11.229
17 | 1.298 | 0.07583 | -0.116 | 17.122
17.5 | 1.335 | 0.07629 | -0.118 | 17.506
18 | 1.361 | 0.0824 | -0.118 | 16.512
18.5 | 1.371 | 0.09575 | -0.116 | 14.321
19 | 1.308 | 0.14008 | -0.094 | 9.336
19.5 | 1.414 | 0.10207 | -0.115 | 13.856
20 | 1.468 | 0.09363 | -0.119 | 15.682

## 96. Re 7M Mach 0.50 (2)
BIGFOIL.COM POLAR EXPORT
GA 35A612
GA 35A612 |  |  |  | Cl Max: | 1.5948 | at alpha= | 10.5 | deg
XFOIL ncrit=9 |  |  |  | L/D Max: | 239.772 | at alpha= | 3 | deg
Re: | 7000000 |  |  | Cd Min: | 0.13386 | at alpha= | 15.5 | deg
Mach: | 0.5 |  |  | Cl=0 at alpha= | -4.0626 | deg
|  |  |  | @ Cl=0.1, Cd= | 0.0068324
|  |  |  | @ Cl=0.4, Cd= | 0.0055465
|  |  |  | @ Cl=0.6, Cd= | 0.0048512
alpha (deg) | Cl | Cd | Cm | Cl/Cd
-8 | -0.1128 | 0.06351 | -0.0683 | -1.7761
-7.5 | -0.1926 | 0.07381 | -0.0648 | -2.6094
-7 | -0.1831 | 0.06618 | -0.0703 | -2.7667
-6.5 | -0.1755 | 0.05699 | -0.081 | -3.0795
-6 | -0.1498 | 0.04489 | -0.0984 | -3.337
-5.5 | -0.1205 | 0.03267 | -0.1094 | -3.6884
-5 | -0.0863 | 0.02211 | -0.1128 | -3.9032
-4.5 | -0.0468 | 0.01333 | -0.1118 | -3.5109
-4 | 0.0067 | 0.0086 | -0.1093 | 0.77907
-3.5 | 0.0726 | 0.0071 | -0.1078 | 10.2254
-3 | 0.1412 | 0.00643 | -0.1069 | 21.9596
-2.5 | 0.2105 | 0.00607 | -0.1065 | 34.6787
-2 | 0.2799 | 0.00578 | -0.1063 | 48.4256
-1.5 | 0.3492 | 0.00565 | -0.1065 | 61.8053
-1 | 0.4179 | 0.00551 | -0.1067 | 75.8439
-0.5 | 0.4868 | 0.00536 | -0.1072 | 90.8209
0 | 0.5543 | 0.00512 | -0.1075 | 108.2617
0.5 | 0.6206 | 0.00473 | -0.1078 | 131.2051
1 | 0.6879 | 0.00451 | -0.1082 | 152.5277
1.5 | 0.7563 | 0.00449 | -0.1087 | 168.441
2 | 0.8241 | 0.00448 | -0.109 | 183.9509
2.5 | 0.8862 | 0.00402 | -0.1083 | 220.4478
3 | 0.9471 | 0.00395 | -0.1068 | 239.7722
4 | 1.0966 | 0.00467 | -0.1098 | 234.818
4.5 | 1.1717 | 0.00527 | -0.1112 | 222.334
5.5 | 1.2568 | 0.0078 | -0.1016 | 161.1282
6 | 1.3016 | 0.00909 | -0.0973 | 143.1903
6.5 | 1.3458 | 0.01026 | -0.0927 | 131.1696
7 | 1.3796 | 0.01171 | -0.0867 | 117.8138
7.5 | 1.412 | 0.01371 | -0.0816 | 102.9905
8 | 1.4509 | 0.01584 | -0.0779 | 91.5972
8.5 | 1.4903 | 0.01821 | -0.0745 | 81.8396
9 | 1.5259 | 0.02094 | -0.0709 | 72.8701
9.5 | 1.558 | 0.02393 | -0.067 | 65.1066
10 | 1.5807 | 0.02756 | -0.0625 | 57.3549
10.5 | 1.5948 | 0.03184 | -0.0575 | 50.0879
11 | 1.5931 | 0.03742 | -0.0523 | 42.5735
11.5 | 1.5768 | 0.04445 | -0.0474 | 35.4736
12 | 1.5516 | 0.05255 | -0.0433 | 29.5262
12.5 | 1.5226 | 0.06141 | -0.0402 | 24.794
13 | 1.4909 | 0.07108 | -0.0384 | 20.975
13.5 | 1.4543 | 0.08188 | -0.0383 | 17.7614
14 | 1.4146 | 0.09382 | -0.04 | 15.0778
14.5 | 1.3755 | 0.10664 | -0.0435 | 12.8985
15 | 1.3388 | 0.12 | -0.0486 | 11.1567
15.5 | 1.3056 | 0.13386 | -0.0552 | 9.7535

## 97. Re 8M Mach 0.00 (1)
BIGFOIL.COM POLAR EXPORT
GA 35A612
GA 35A612 |  |  |  | Cl Max: | 1.579 | at alpha= | 11.5 | deg
JavaFoil+Calcfoil stall+Eppler ext transition |  |  |  | L/D Max: | 155.443 | at alpha= | 5 | deg
Re: | 8000000 |  |  | Cd Min: | 0.00564 | at alpha= | -0.5 | deg
Mach: | 0 |  |  | Cl=0 at alpha= | -4.0789 | deg
|  |  |  | @ Cl=0.1, Cd= | 0.006335
|  |  |  | @ Cl=0.4, Cd= | 0.0057236
|  |  |  | @ Cl=0.6, Cd= | 0.0057543
alpha (deg) | Cl | Cd | Cm | Cl/Cd
-15 | -0.362 | 0.09338 | -0.037 | -3.877
-14.5 | -0.37 | 0.09015 | -0.037 | -4.108
-14 | -0.379 | 0.08538 | -0.038 | -4.434
-13.5 | -0.386 | 0.0805 | -0.039 | -4.792
-13 | -0.393 | 0.07303 | -0.042 | -5.385
-12.5 | -0.396 | 0.07038 | -0.041 | -5.632
-12 | -0.399 | 0.06529 | -0.043 | -6.112
-11.5 | -0.408 | 0.05164 | -0.05 | -7.892
-11 | -0.403 | 0.04978 | -0.05 | -8.103
-10.5 | -0.424 | 0.02567 | -0.061 | -16.507
-10 | -0.457 | 0.0091 | -0.071 | -50.226
-9.5 | -0.442 | 0.00886 | -0.072 | -49.851
-9 | -0.421 | 0.00856 | -0.072 | -49.229
-8.5 | -0.396 | 0.00821 | -0.073 | -48.244
-8 | -0.367 | 0.00798 | -0.074 | -45.968
-7.5 | -0.333 | 0.00774 | -0.075 | -42.946
-7 | -0.294 | 0.00727 | -0.076 | -40.445
-6.5 | -0.251 | 0.00733 | -0.077 | -34.281
-6 | -0.205 | 0.00716 | -0.077 | -28.649
-5.5 | -0.155 | 0.00697 | -0.078 | -22.278
-5 | -0.103 | 0.00664 | -0.079 | -15.481
-4.5 | -0.048 | 0.00666 | -0.08 | -7.179
-4 | 0.009 | 0.00639 | -0.081 | 1.421
-3.5 | 0.067 | 0.00639 | -0.082 | 10.542
-3 | 0.127 | 0.00629 | -0.083 | 20.155
-2.5 | 0.187 | 0.00623 | -0.084 | 30.016
-2 | 0.247 | 0.00606 | -0.084 | 40.81
-1.5 | 0.308 | 0.00615 | -0.085 | 50.072
-1 | 0.369 | 0.00581 | -0.086 | 63.491
-0.5 | 0.43 | 0.00564 | -0.087 | 76.22
0 | 0.493 | 0.00564 | -0.088 | 87.385
0.5 | 0.554 | 0.00567 | -0.089 | 97.703
1 | 0.614 | 0.00578 | -0.09 | 106.298
1.5 | 0.675 | 0.00588 | -0.091 | 114.744
2 | 0.735 | 0.00605 | -0.091 | 121.541
2.5 | 0.796 | 0.00611 | -0.092 | 130.204
3 | 0.856 | 0.00635 | -0.093 | 134.819
3.5 | 0.917 | 0.00656 | -0.094 | 139.789
4 | 0.973 | 0.00681 | -0.095 | 143.015
4.5 | 1.033 | 0.00746 | -0.096 | 138.415
5 | 1.091 | 0.00702 | -0.097 | 155.443
5.5 | 1.148 | 0.00769 | -0.097 | 149.179
6 | 1.203 | 0.00846 | -0.098 | 142.11
6.5 | 1.256 | 0.00932 | -0.099 | 134.756
7 | 1.307 | 0.01003 | -0.1 | 130.354
7.5 | 1.356 | 0.01176 | -0.101 | 115.289
8 | 1.402 | 0.01236 | -0.101 | 113.469
8.5 | 1.446 | 0.01283 | -0.102 | 112.631
9 | 1.485 | 0.01341 | -0.103 | 110.754
9.5 | 1.521 | 0.01403 | -0.104 | 108.457
10 | 1.55 | 0.0147 | -0.105 | 105.426
10.5 | 1.567 | 0.01537 | -0.106 | 101.942
11 | 1.576 | 0.01559 | -0.107 | 101.127
11.5 | 1.579 | 0.01696 | -0.107 | 93.08
12 | 1.541 | 0.01837 | -0.106 | 83.906
12.5 | 1.524 | 0.01947 | -0.106 | 78.247
13 | 1.499 | 0.0208 | -0.107 | 72.066
13.5 | 1.467 | 0.02253 | -0.107 | 65.123
14 | 1.43 | 0.02429 | -0.107 | 58.879
14.5 | 1.388 | 0.02622 | -0.107 | 52.932
15 | 1.342 | 0.02857 | -0.107 | 46.96
15.5 | 1.292 | 0.03126 | -0.107 | 41.326
16 | 1.24 | 0.03408 | -0.107 | 36.4
16.5 | 1.187 | 0.03738 | -0.107 | 31.753

## 98. Re 8M Mach 0.00 (2)
BIGFOIL.COM POLAR EXPORT
GA 35A612
GA 35A612 |  |  |  | Cl Max: | 1.863 | at alpha= | 19.5 | deg
XFOIL ncrit=9 |  |  |  | L/D Max: | 216.343 | at alpha= | 3.5 | deg
Re: | 8000000 |  |  | Cd Min: | 0.06826 | at alpha= | 20 | deg
Mach: | 0 |  |  | Cl=0 at alpha= | -4.0497 | deg
|  |  |  | @ Cl=0.1, Cd= | 0.0057433
|  |  |  | @ Cl=0.4, Cd= | 0.005022
|  |  |  | @ Cl=0.6, Cd= | 0.0042316
alpha (deg) | Cl | Cd | Cm | Cl/Cd
-17 | -1.2461 | 0.03284 | -0.0927 | -37.9446
-16.5 | -1.2597 | 0.02767 | -0.0916 | -45.5258
-15.5 | -1.2076 | 0.02177 | -0.0896 | -55.4708
-15 | -1.1689 | 0.01978 | -0.0889 | -59.095
-14.5 | -1.1257 | 0.0182 | -0.0883 | -61.8516
-14 | -1.0792 | 0.01694 | -0.0878 | -63.7072
-13.5 | -1.0308 | 0.01585 | -0.0874 | -65.0347
-13 | -0.9806 | 0.01497 | -0.0872 | -65.5043
-12.5 | -0.9294 | 0.01417 | -0.087 | -65.5893
-12 | -0.8769 | 0.01354 | -0.0869 | -64.7637
-11.5 | -0.8239 | 0.01293 | -0.0868 | -63.72
-11 | -0.7703 | 0.01237 | -0.0868 | -62.2716
-10.5 | -0.716 | 0.01193 | -0.0868 | -60.0168
-10 | -0.6615 | 0.01146 | -0.0869 | -57.7225
-9.5 | -0.6067 | 0.01101 | -0.087 | -55.1045
-9 | -0.5514 | 0.01062 | -0.0872 | -51.9209
-8.5 | -0.4957 | 0.01029 | -0.0873 | -48.173
-8 | -0.4401 | 0.00991 | -0.0875 | -44.4097
-7.5 | -0.3891 | 0.00842 | -0.0871 | -46.2114
-7 | -0.3339 | 0.00786 | -0.0871 | -42.4809
-6.5 | -0.278 | 0.00741 | -0.0872 | -37.5169
-6 | -0.2217 | 0.00705 | -0.0874 | -31.4468
-5.5 | -0.1653 | 0.00674 | -0.0876 | -24.5252
-5 | -0.1084 | 0.00644 | -0.0879 | -16.8323
-4.5 | -0.0516 | 0.00622 | -0.0882 | -8.2958
-4 | 0.0057 | 0.006 | -0.0885 | 0.95
-3.5 | 0.063 | 0.00584 | -0.0889 | 10.7877
-3 | 0.1204 | 0.00569 | -0.0893 | 21.1599
-2.5 | 0.1779 | 0.00553 | -0.0897 | 32.17
-2 | 0.2353 | 0.00543 | -0.0901 | 43.3333
-1.5 | 0.2927 | 0.00529 | -0.0906 | 55.3308
-1 | 0.3503 | 0.00517 | -0.091 | 67.7563
-0.5 | 0.4074 | 0.005 | -0.0915 | 81.48
0 | 0.4642 | 0.00479 | -0.0919 | 96.9102
0.5 | 0.52 | 0.00445 | -0.0922 | 116.8539
1 | 0.576 | 0.00424 | -0.0926 | 135.8491
1.5 | 0.6329 | 0.00422 | -0.093 | 149.9763
2 | 0.6895 | 0.00416 | -0.0935 | 165.7452
2.5 | 0.7431 | 0.00391 | -0.0935 | 190.0512
3 | 0.7924 | 0.00373 | -0.0923 | 212.4397
3.5 | 0.8459 | 0.00391 | -0.0921 | 216.3427
4 | 0.9056 | 0.00431 | -0.0934 | 210.116
4.5 | 0.9674 | 0.00473 | -0.0954 | 204.5243
5 | 1.0208 | 0.00582 | -0.0959 | 175.3952
5.5 | 1.0645 | 0.00654 | -0.094 | 162.7676
6 | 1.1108 | 0.00725 | -0.0928 | 153.2138
6.5 | 1.1591 | 0.00788 | -0.0919 | 147.0939
7 | 1.2074 | 0.00851 | -0.0911 | 141.8801
7.5 | 1.2552 | 0.00917 | -0.0903 | 136.8811
8 | 1.3025 | 0.00983 | -0.0894 | 132.5025
8.5 | 1.3505 | 0.01039 | -0.0887 | 129.9808
9 | 1.3977 | 0.01096 | -0.0879 | 127.5274
9.5 | 1.4438 | 0.01155 | -0.0869 | 125.0043
10 | 1.4887 | 0.01215 | -0.0858 | 122.5267
10.5 | 1.5303 | 0.01282 | -0.0842 | 119.3682
11 | 1.5654 | 0.0136 | -0.0814 | 115.1029
11.5 | 1.5994 | 0.01447 | -0.0788 | 110.5321
12 | 1.6293 | 0.01566 | -0.0759 | 104.0421
12.5 | 1.6602 | 0.01692 | -0.0736 | 98.1206
13 | 1.6888 | 0.01847 | -0.0713 | 91.4348
13.5 | 1.7136 | 0.02039 | -0.069 | 84.0412
14 | 1.7381 | 0.02245 | -0.0669 | 77.4209
14.5 | 1.7618 | 0.02466 | -0.065 | 71.4436
15 | 1.7824 | 0.02712 | -0.0631 | 65.7227
15.5 | 1.7997 | 0.02992 | -0.061 | 60.1504
16 | 1.8127 | 0.03309 | -0.0589 | 54.7809
16.5 | 1.8238 | 0.03657 | -0.0569 | 49.8715
17 | 1.8305 | 0.04059 | -0.055 | 45.0973
17.5 | 1.8412 | 0.04439 | -0.0536 | 41.4778
18 | 1.8505 | 0.04838 | -0.0523 | 38.2493
18.5 | 1.8563 | 0.05292 | -0.0513 | 35.0775
19 | 1.8606 | 0.05767 | -0.0504 | 32.2629
19.5 | 1.863 | 0.06275 | -0.0497 | 29.6892
20 | 1.8628 | 0.06826 | -0.0494 | 27.2898

## 99. Re 8M Mach 0.10 (1)
BIGFOIL.COM POLAR EXPORT
GA 35A612
GA 35A612 |  |  |  | Cl Max: | 1.574 | at alpha= | 11 | deg
JavaFoil+Calcfoil stall+Eppler ext transition |  |  |  | L/D Max: | 155.959 | at alpha= | 5 | deg
Re: | 8000000 |  |  | Cd Min: | 0.00562 | at alpha= | 0 | deg
Mach: | 0.1 |  |  | Cl=0 at alpha= | -4.0789 | deg
|  |  |  | @ Cl=0.1, Cd= | 0.0063803
|  |  |  | @ Cl=0.4, Cd= | 0.0057225
|  |  |  | @ Cl=0.6, Cd= | 0.0057766
alpha (deg) | Cl | Cd | Cm | Cl/Cd
-15 | -0.326 | 0.09642 | -0.036 | -3.377
-14.5 | -0.337 | 0.09119 | -0.037 | -3.696
-14 | -0.348 | 0.08666 | -0.037 | -4.011
-13.5 | -0.357 | 0.08149 | -0.038 | -4.386
-13 | -0.367 | 0.07504 | -0.041 | -4.888
-12.5 | -0.374 | 0.06964 | -0.042 | -5.374
-12 | -0.378 | 0.06698 | -0.042 | -5.645
-11.5 | -0.385 | 0.05717 | -0.047 | -6.737
-11 | -0.384 | 0.05482 | -0.047 | -7.004
-10.5 | -0.394 | 0.0383 | -0.056 | -10.293
-10 | -0.44 | 0.0098 | -0.07 | -44.936
-9.5 | -0.432 | 0.00909 | -0.072 | -47.549
-9 | -0.414 | 0.00863 | -0.073 | -48.007
-8.5 | -0.391 | 0.00833 | -0.074 | -46.961
-8 | -0.363 | 0.00803 | -0.074 | -45.237
-7.5 | -0.33 | 0.00777 | -0.075 | -42.557
-7 | -0.293 | 0.0073 | -0.076 | -40.104
-6.5 | -0.251 | 0.00704 | -0.077 | -35.658
-6 | -0.205 | 0.00721 | -0.078 | -28.441
-5.5 | -0.156 | 0.00662 | -0.079 | -23.494
-5 | -0.103 | 0.0067 | -0.08 | -15.37
-4.5 | -0.048 | 0.00669 | -0.08 | -7.172
-4 | 0.009 | 0.0064 | -0.081 | 1.423
-3.5 | 0.068 | 0.00644 | -0.082 | 10.518
-3 | 0.127 | 0.00633 | -0.083 | 20.124
-2.5 | 0.188 | 0.00626 | -0.084 | 29.976
-2 | 0.249 | 0.00601 | -0.085 | 41.396
-1.5 | 0.31 | 0.0061 | -0.086 | 50.731
-1 | 0.371 | 0.00577 | -0.087 | 64.21
-0.5 | 0.432 | 0.00567 | -0.087 | 76.176
0 | 0.496 | 0.00562 | -0.088 | 88.209
0.5 | 0.556 | 0.00569 | -0.089 | 97.696
1 | 0.617 | 0.00581 | -0.09 | 106.22
1.5 | 0.678 | 0.00591 | -0.091 | 114.725
2 | 0.739 | 0.00601 | -0.092 | 122.969
2.5 | 0.8 | 0.00617 | -0.093 | 129.586
3 | 0.86 | 0.00635 | -0.094 | 135.56
3.5 | 0.921 | 0.00659 | -0.094 | 139.738
4 | 0.978 | 0.00682 | -0.095 | 143.397
4.5 | 1.038 | 0.00753 | -0.096 | 137.84
5 | 1.096 | 0.00703 | -0.097 | 155.959
5.5 | 1.153 | 0.00779 | -0.098 | 148.13
6 | 1.209 | 0.00857 | -0.099 | 141.04
6.5 | 1.262 | 0.00936 | -0.099 | 134.763
7 | 1.313 | 0.01015 | -0.1 | 129.421
7.5 | 1.362 | 0.01191 | -0.101 | 114.371
8 | 1.408 | 0.01244 | -0.102 | 113.152
8.5 | 1.45 | 0.01295 | -0.103 | 111.984
9 | 1.49 | 0.01354 | -0.104 | 109.985
9.5 | 1.525 | 0.01418 | -0.105 | 107.536
10 | 1.552 | 0.01486 | -0.105 | 104.423
10.5 | 1.567 | 0.01561 | -0.106 | 100.385
11 | 1.574 | 0.01582 | -0.107 | 99.483
11.5 | 1.573 | 0.0172 | -0.108 | 91.438
12 | 1.53 | 0.01869 | -0.106 | 81.854
12.5 | 1.508 | 0.01988 | -0.107 | 75.856
13 | 1.478 | 0.02133 | -0.107 | 69.312
13.5 | 1.441 | 0.02312 | -0.107 | 62.302
14 | 1.398 | 0.02486 | -0.107 | 56.243
14.5 | 1.349 | 0.02714 | -0.108 | 49.721
15 | 1.296 | 0.02999 | -0.107 | 43.203
15.5 | 1.24 | 0.03275 | -0.108 | 37.873
16 | 1.182 | 0.03589 | -0.108 | 32.945

## 100. Re 8M Mach 0.10 (2)
BIGFOIL.COM POLAR EXPORT
GA 35A612
GA 35A612 |  |  |  | Cl Max: | 1.8509 | at alpha= | 19.5 | deg
XFOIL ncrit=9 |  |  |  | L/D Max: | 217.143 | at alpha= | 3.5 | deg
Re: | 8000000 |  |  | Cd Min: | 0.07282 | at alpha= | 20 | deg
Mach: | 0.1 |  |  | Cl=0 at alpha= | -4.0479 | deg
|  |  |  | @ Cl=0.1, Cd= | 0.005761
|  |  |  | @ Cl=0.4, Cd= | 0.0050376
|  |  |  | @ Cl=0.6, Cd= | 0.0042364
alpha (deg) | Cl | Cd | Cm | Cl/Cd
-15.5 | -1.1245 | 0.03378 | -0.0933 | -33.2889
-15 | -1.1338 | 0.02721 | -0.0933 | -41.6685
-14.5 | -1.1102 | 0.02323 | -0.0925 | -47.7916
-14 | -1.0741 | 0.02046 | -0.0917 | -52.4976
-13.5 | -1.0317 | 0.01837 | -0.0909 | -56.1622
-13 | -0.9849 | 0.01679 | -0.0903 | -58.6599
-12.5 | -0.9356 | 0.01548 | -0.0897 | -60.4393
-12 | -0.8842 | 0.01447 | -0.0893 | -61.1057
-11.5 | -0.8316 | 0.01359 | -0.0889 | -61.1921
-11 | -0.7779 | 0.01285 | -0.0887 | -60.537
-10.5 | -0.7232 | 0.01228 | -0.0885 | -58.8925
-10 | -0.6682 | 0.01173 | -0.0884 | -56.965
-9.5 | -0.6128 | 0.01122 | -0.0884 | -54.6168
-9 | -0.5569 | 0.01079 | -0.0884 | -51.6126
-8.5 | -0.5005 | 0.01042 | -0.0885 | -48.0326
-8 | -0.4443 | 0.01002 | -0.0885 | -44.3413
-7.5 | -0.3918 | 0.0087 | -0.0881 | -45.0345
-7 | -0.3366 | 0.00801 | -0.088 | -42.0225
-6.5 | -0.2803 | 0.00752 | -0.0881 | -37.2739
-6 | -0.2236 | 0.00712 | -0.0882 | -31.4045
-5.5 | -0.1667 | 0.00679 | -0.0884 | -24.5508
-5 | -0.1094 | 0.00648 | -0.0886 | -16.8827
-4 | 0.0055 | 0.00601 | -0.0891 | 0.91514
-3.5 | 0.0632 | 0.00585 | -0.0895 | 10.8034
-3 | 0.1211 | 0.00571 | -0.0898 | 21.2084
-2.5 | 0.179 | 0.00554 | -0.0902 | 32.3105
-2 | 0.2368 | 0.00544 | -0.0906 | 43.5294
-1.5 | 0.2945 | 0.00529 | -0.0911 | 55.6711
-1 | 0.3525 | 0.00517 | -0.0916 | 68.1818
-0.5 | 0.4099 | 0.00501 | -0.092 | 81.8164
0 | 0.4671 | 0.00479 | -0.0924 | 97.5157
0.5 | 0.5232 | 0.00445 | -0.0927 | 117.573
1 | 0.5796 | 0.00424 | -0.0931 | 136.6981
1.5 | 0.6368 | 0.00423 | -0.0936 | 150.5437
2 | 0.6938 | 0.00417 | -0.094 | 166.3789
2.5 | 0.7478 | 0.00391 | -0.094 | 191.2532
3 | 0.7974 | 0.00373 | -0.0928 | 213.7802
3.5 | 0.8512 | 0.00392 | -0.0925 | 217.1429
4 | 0.9113 | 0.00432 | -0.0939 | 210.9491
4.5 | 0.9736 | 0.00475 | -0.0959 | 204.9684
5 | 1.0269 | 0.00583 | -0.0963 | 176.1407
5.5 | 1.0707 | 0.00658 | -0.0943 | 162.7204
6 | 1.1173 | 0.0073 | -0.093 | 153.0548
6.5 | 1.166 | 0.00793 | -0.0921 | 147.0366
7 | 1.2142 | 0.00859 | -0.0912 | 141.3504
7.5 | 1.2622 | 0.00926 | -0.0903 | 136.3067
8 | 1.3098 | 0.00992 | -0.0894 | 132.0363
8.5 | 1.358 | 0.01049 | -0.0886 | 129.4566
9 | 1.4053 | 0.01107 | -0.0876 | 126.9467
9.5 | 1.4511 | 0.0117 | -0.0865 | 124.0256
10 | 1.496 | 0.0123 | -0.0852 | 121.626
10.5 | 1.5351 | 0.01303 | -0.0829 | 117.8127
11 | 1.5701 | 0.01385 | -0.0801 | 113.3646
11.5 | 1.6032 | 0.01484 | -0.0773 | 108.0323
12 | 1.6332 | 0.01613 | -0.0745 | 101.2523
12.5 | 1.664 | 0.01752 | -0.0722 | 94.9772
13 | 1.6914 | 0.01926 | -0.0698 | 87.8193
13.5 | 1.7155 | 0.02138 | -0.0674 | 80.2385
14 | 1.7408 | 0.02348 | -0.0655 | 74.1397
14.5 | 1.7631 | 0.02589 | -0.0634 | 68.0997
15 | 1.7822 | 0.02857 | -0.0613 | 62.3801
15.5 | 1.7971 | 0.03163 | -0.0591 | 56.8163
16 | 1.8086 | 0.03509 | -0.0569 | 51.5417
16.5 | 1.8172 | 0.03892 | -0.0548 | 46.6906
17 | 1.8272 | 0.04283 | -0.0532 | 42.6617
17.5 | 1.8361 | 0.04693 | -0.0518 | 39.1242
18 | 1.8443 | 0.05122 | -0.0506 | 36.0074
18.5 | 1.8485 | 0.05608 | -0.0496 | 32.9618
19 | 1.8504 | 0.06126 | -0.0487 | 30.2057
19.5 | 1.8509 | 0.06674 | -0.0482 | 27.733
20 | 1.8471 | 0.07282 | -0.0479 | 25.3653

## 101. Re 8M Mach 0.25 (1)
BIGFOIL.COM POLAR EXPORT
GA 35A612
GA 35A612 |  |  |  | Cl Max: | 1.555 | at alpha= | 10 | deg
JavaFoil+Calcfoil stall+Eppler ext transition |  |  |  | L/D Max: | 155.167 | at alpha= | 5 | deg
Re: | 8000000 |  |  | Cd Min: | 0.00567 | at alpha= | -1 | deg
Mach: | 0.25 |  |  | Cl=0 at alpha= | -4.0776 | deg
|  |  |  | @ Cl=0.1, Cd= | 0.0063288
|  |  |  | @ Cl=0.4, Cd= | 0.00567
|  |  |  | @ Cl=0.6, Cd= | 0.0058323
alpha (deg) | Cl | Cd | Cm | Cl/Cd
-13.5 | -0.055 | 0.08668 | -0.037 | -0.636
-13 | -0.091 | 0.08026 | -0.039 | -1.129
-12.5 | -0.15 | 0.07747 | -0.038 | -1.936
-12 | -0.188 | 0.07331 | -0.038 | -2.569
-11.5 | -0.219 | 0.06951 | -0.039 | -3.157
-11 | -0.246 | 0.06423 | -0.041 | -3.825
-10.5 | -0.266 | 0.06021 | -0.042 | -4.42
-10 | -0.282 | 0.05486 | -0.045 | -5.132
-9.5 | -0.293 | 0.04886 | -0.049 | -5.987
-9 | -0.342 | 0.01152 | -0.072 | -29.713
-8.5 | -0.348 | 0.00879 | -0.076 | -39.565
-8 | -0.334 | 0.00828 | -0.076 | -40.331
-7.5 | -0.312 | 0.0079 | -0.077 | -39.482
-7 | -0.282 | 0.00777 | -0.078 | -36.329
-6.5 | -0.246 | 0.00712 | -0.079 | -34.544
-6 | -0.204 | 0.00736 | -0.08 | -27.638
-5.5 | -0.156 | 0.00675 | -0.081 | -23.103
-5 | -0.104 | 0.00693 | -0.082 | -15.024
-4.5 | -0.049 | 0.0068 | -0.083 | -7.164
-4 | 0.009 | 0.00638 | -0.084 | 1.456
-3.5 | 0.069 | 0.0064 | -0.084 | 10.81
-3 | 0.13 | 0.00626 | -0.085 | 20.861
-2.5 | 0.193 | 0.00645 | -0.086 | 29.874
-2 | 0.255 | 0.00607 | -0.087 | 42.033
-1.5 | 0.318 | 0.00614 | -0.088 | 51.798
-1 | 0.381 | 0.00567 | -0.089 | 67.166
-0.5 | 0.444 | 0.00567 | -0.09 | 78.238
0 | 0.509 | 0.00567 | -0.091 | 89.825
0.5 | 0.572 | 0.00576 | -0.092 | 99.297
1 | 0.634 | 0.00592 | -0.093 | 107.213
1.5 | 0.697 | 0.00602 | -0.093 | 115.667
2 | 0.759 | 0.00609 | -0.094 | 124.742
2.5 | 0.822 | 0.00623 | -0.095 | 131.869
3 | 0.884 | 0.00649 | -0.096 | 136.179
3.5 | 0.947 | 0.00675 | -0.097 | 140.191
4 | 1.005 | 0.00695 | -0.098 | 144.492
4.5 | 1.066 | 0.00775 | -0.099 | 137.504
5 | 1.126 | 0.00726 | -0.1 | 155.167
5.5 | 1.184 | 0.00815 | -0.1 | 145.314
6 | 1.24 | 0.00945 | -0.101 | 131.177
6.5 | 1.294 | 0.01156 | -0.102 | 111.923
7 | 1.344 | 0.01148 | -0.103 | 117.095
7.5 | 1.392 | 0.01253 | -0.104 | 111.082
8 | 1.436 | 0.01317 | -0.105 | 109.005
8.5 | 1.475 | 0.01369 | -0.106 | 107.747
9 | 1.51 | 0.01443 | -0.107 | 104.66
9.5 | 1.539 | 0.01517 | -0.108 | 101.394
10 | 1.555 | 0.01602 | -0.108 | 97.088
10.5 | 1.555 | 0.01619 | -0.109 | 96.05
11 | 1.509 | 0.01829 | -0.108 | 82.486
11.5 | 1.477 | 0.01963 | -0.108 | 75.245
12 | 1.431 | 0.02111 | -0.108 | 67.807
12.5 | 1.371 | 0.02311 | -0.109 | 59.325
13 | 1.297 | 0.0255 | -0.109 | 50.872
13.5 | 1.211 | 0.02841 | -0.109 | 42.626
14 | 1.114 | 0.0322 | -0.108 | 34.581
14.5 | 1.008 | 0.0367 | -0.108 | 27.454
15 | 0.888 | 0.04517 | -0.106 | 19.667

## 102. Re 8M Mach 0.25 (2)
BIGFOIL.COM POLAR EXPORT
GA 35A612
GA 35A612 |  |  |  | Cl Max: | 1.7899 | at alpha= | 17 | deg
XFOIL ncrit=9 |  |  |  | L/D Max: | 222.399 | at alpha= | 3.5 | deg
Re: | 8000000 |  |  | Cd Min: | 0.1041 | at alpha= | 20 | deg
Mach: | 0.25 |  |  | Cl=0 at alpha= | -4.0392 | deg
|  |  |  | @ Cl=0.1, Cd= | 0.0058399
|  |  |  | @ Cl=0.4, Cd= | 0.0051202
|  |  |  | @ Cl=0.6, Cd= | 0.0042698
alpha (deg) | Cl | Cd | Cm | Cl/Cd
-9 | -0.5655 | 0.01671 | -0.097 | -33.842
-8.5 | -0.5199 | 0.01309 | -0.0958 | -39.7173
-8 | -0.4645 | 0.0116 | -0.095 | -40.0431
-7.5 | -0.4061 | 0.01072 | -0.0944 | -37.8825
-7 | -0.347 | 0.01009 | -0.094 | -34.3905
-6.5 | -0.2926 | 0.00834 | -0.0931 | -35.0839
-6 | -0.2339 | 0.0077 | -0.0927 | -30.3766
-5.5 | -0.1744 | 0.0072 | -0.0925 | -24.2222
-5 | -0.1149 | 0.00678 | -0.0923 | -16.9469
-4.5 | -0.0552 | 0.00644 | -0.0923 | -8.5714
-4 | 0.0047 | 0.00614 | -0.0924 | 0.76547
-3.5 | 0.0645 | 0.00594 | -0.0926 | 10.8586
-3 | 0.1248 | 0.00577 | -0.0929 | 21.6291
-2.5 | 0.1847 | 0.00559 | -0.0931 | 33.0411
-2 | 0.2446 | 0.00548 | -0.0935 | 44.635
-1.5 | 0.3046 | 0.00533 | -0.0939 | 57.1482
-1 | 0.3645 | 0.00521 | -0.0944 | 69.9616
-0.5 | 0.4238 | 0.00506 | -0.0948 | 83.7549
0 | 0.4831 | 0.00482 | -0.0952 | 100.2282
0.5 | 0.541 | 0.00449 | -0.0955 | 120.49
1 | 0.5994 | 0.00427 | -0.0959 | 140.3747
1.5 | 0.6586 | 0.00425 | -0.0964 | 154.9647
2 | 0.7175 | 0.00422 | -0.0968 | 170.0237
2.5 | 0.7735 | 0.00394 | -0.0968 | 196.3198
3 | 0.8248 | 0.00377 | -0.0956 | 218.7798
3.5 | 0.8807 | 0.00396 | -0.0952 | 222.399
4 | 0.943 | 0.00438 | -0.0966 | 215.2968
4.5 | 1.0082 | 0.00483 | -0.0986 | 208.7371
5 | 1.0608 | 0.00592 | -0.0983 | 179.1892
5.5 | 1.1049 | 0.00678 | -0.0959 | 162.9646
6 | 1.1526 | 0.00758 | -0.0943 | 152.058
6.5 | 1.2029 | 0.00825 | -0.0931 | 145.8061
7 | 1.2521 | 0.00898 | -0.0918 | 139.4321
7.5 | 1.3003 | 0.00975 | -0.0903 | 133.3641
8 | 1.3484 | 0.01048 | -0.0887 | 128.6641
8.5 | 1.3967 | 0.01114 | -0.0872 | 125.377
9 | 1.4441 | 0.0118 | -0.0856 | 122.3814
9.5 | 1.4859 | 0.01254 | -0.0829 | 118.4928
10 | 1.5234 | 0.01341 | -0.0796 | 113.6018
10.5 | 1.5585 | 0.01452 | -0.0764 | 107.3347
11 | 1.5925 | 0.01585 | -0.0735 | 100.4732
11.5 | 1.6234 | 0.01756 | -0.0706 | 92.4487
12 | 1.654 | 0.01945 | -0.068 | 85.0386
12.5 | 1.6797 | 0.02183 | -0.0653 | 76.9446
13 | 1.7041 | 0.02438 | -0.0627 | 69.8975
13.5 | 1.7266 | 0.02713 | -0.0601 | 63.6417
14 | 1.745 | 0.03025 | -0.0575 | 57.686
14.5 | 1.7586 | 0.0338 | -0.0547 | 52.0296
15 | 1.7698 | 0.03773 | -0.0522 | 46.907
15.5 | 1.7742 | 0.04242 | -0.0497 | 41.8246
16 | 1.7827 | 0.04697 | -0.0477 | 37.954
16.5 | 1.7877 | 0.05198 | -0.046 | 34.3921
17 | 1.7899 | 0.05745 | -0.0445 | 31.1558
17.5 | 1.7876 | 0.06356 | -0.0434 | 28.1246
18 | 1.7835 | 0.07007 | -0.0426 | 25.4531
18.5 | 1.7733 | 0.07743 | -0.0424 | 22.902
19 | 1.7593 | 0.08556 | -0.0428 | 20.5622
19.5 | 1.7412 | 0.09436 | -0.0438 | 18.4527
20 | 1.7188 | 0.1041 | -0.0457 | 16.511

## 103. Re 8M Mach 0.50 (1)
BIGFOIL.COM POLAR EXPORT
GA 35A612
GA 35A612 |  |  |  | Cl Max: | 1.484 | at alpha= | 7.5 | deg
JavaFoil+Calcfoil stall+Eppler ext transition |  |  |  | L/D Max: | 142.406 | at alpha= | 4 | deg
Re: | 8000000 |  |  | Cd Min: | 0.00582 | at alpha= | -0.5 | deg
Mach: | 0.5 |  |  | Cl=0 at alpha= | -4.0909 | deg
|  |  |  | @ Cl=0.1, Cd= | 0.0064386
|  |  |  | @ Cl=0.4, Cd= | 0.0063657
|  |  |  | @ Cl=0.6, Cd= | 0.0060376
alpha (deg) | Cl | Cd | Cm | Cl/Cd
-20 | -0.872 | 0.15187 | -0.038 | -5.74
-19.5 | -0.845 | 0.14844 | -0.039 | -5.695
-19 | -0.82 | 0.15005 | -0.04 | -5.464
-18.5 | -0.794 | 0.14236 | -0.04 | -5.575
-18 | -0.767 | 0.13569 | -0.041 | -5.652
-17.5 | -0.74 | 0.12965 | -0.041 | -5.705
-17 | -0.712 | 0.12615 | -0.041 | -5.647
-16.5 | -0.685 | 0.12032 | -0.04 | -5.691
-16 | -0.657 | 0.11727 | -0.04 | -5.599
-15.5 | -0.629 | 0.1143 | -0.04 | -5.505
-15 | -0.602 | 0.11051 | -0.04 | -5.449
-14.5 | -0.575 | 0.10511 | -0.04 | -5.47
-14 | -0.548 | 0.10146 | -0.04 | -5.4
-13.5 | -0.521 | 0.09927 | -0.041 | -5.245
-13 | -0.494 | 0.09367 | -0.042 | -5.271
-12.5 | -0.466 | 0.0873 | -0.042 | -5.342
-12 | -0.439 | 0.08036 | -0.042 | -5.466
-11.5 | -0.412 | 0.07376 | -0.043 | -5.588
-11 | -0.385 | 0.06821 | -0.045 | -5.645
-10.5 | -0.359 | 0.06264 | -0.047 | -5.725
-10 | -0.332 | 0.05803 | -0.049 | -5.716
-9.5 | -0.305 | 0.0525 | -0.052 | -5.819
-9 | -0.273 | 0.06187 | -0.04 | -4.409
-8.5 | -0.245 | 0.05473 | -0.041 | -4.484
-8 | -0.219 | 0.04944 | -0.046 | -4.426
-7.5 | -0.234 | 0.00901 | -0.086 | -25.961
-7 | -0.164 | 0.04217 | -0.052 | -3.894
-6.5 | -0.166 | 0.00832 | -0.088 | -19.931
-6 | -0.108 | 0.0383 | -0.052 | -2.82
-5.5 | -0.098 | 0.00721 | -0.09 | -13.524
-5 | -0.063 | 0.0075 | -0.091 | -8.439
-4.5 | -0.045 | 0.0067 | -0.092 | -6.723
-4 | 0.01 | 0.00677 | -0.093 | 1.414
-3.5 | 0.074 | 0.00648 | -0.094 | 11.467
-3 | 0.143 | 0.00637 | -0.095 | 22.451
-2.5 | 0.213 | 0.00643 | -0.096 | 33.138
-2 | 0.284 | 0.00646 | -0.097 | 43.915
-1.5 | 0.355 | 0.00625 | -0.098 | 56.774
-1 | 0.425 | 0.00643 | -0.099 | 66.155
-0.5 | 0.496 | 0.00582 | -0.1 | 85.254
0 | 0.569 | 0.00598 | -0.101 | 95.265
0.5 | 0.639 | 0.00611 | -0.102 | 104.637
1 | 0.709 | 0.00629 | -0.103 | 112.682
1.5 | 0.779 | 0.00639 | -0.104 | 121.938
2 | 0.849 | 0.00657 | -0.105 | 129.133
2.5 | 0.919 | 0.00676 | -0.106 | 135.969
3 | 0.989 | 0.00713 | -0.107 | 138.564
3.5 | 1.058 | 0.00745 | -0.108 | 142.087
4 | 1.121 | 0.00788 | -0.109 | 142.406
4.5 | 1.189 | 0.00886 | -0.11 | 134.239
5 | 1.254 | 0.00966 | -0.111 | 129.832
5.5 | 1.316 | 0.00963 | -0.112 | 136.59
6 | 1.372 | 0.01178 | -0.113 | 116.423
6.5 | 1.421 | 0.01404 | -0.114 | 101.257
7 | 1.46 | 0.01507 | -0.115 | 96.914
7.5 | 1.484 | 0.01613 | -0.116 | 92.004
8 | 1.448 | 0.01772 | -0.114 | 81.694
8.5 | 1.387 | 0.01937 | -0.115 | 71.576
9 | 1.005 | 0.02096 | -0.115 | 47.95
9.5 | 0.907 | 0.02369 | -0.115 | 38.281
10 | 0.937 | 0.0248 | -0.116 | 37.789
10.5 | 0.968 | 0.02601 | -0.117 | 37.198
11 | 0.992 | 0.03003 | -0.116 | 33.046
11.5 | 0.871 | 0.08126 | -0.066 | 10.723
12 | 0.984 | 0.05457 | -0.105 | 18.038
12.5 | 0.922 | 0.1029 | -0.06 | 8.962

## 104. Re 8M Mach 0.50 (2)
BIGFOIL.COM POLAR EXPORT
GA 35A612
GA 35A612 |  |  |  | Cl Max: | 1.6109 | at alpha= | 10.5 | deg
XFOIL ncrit=9 |  |  |  | L/D Max: | 240.734 | at alpha= | 3 | deg
Re: | 8000000 |  |  | Cd Min: | 0.26294 | at alpha= | -20 | deg
Mach: | 0.5 |  |  | Cl=0 at alpha= | -4.0506 | deg
|  |  |  | @ Cl=0.1, Cd= | 0.0065863
|  |  |  | @ Cl=0.4, Cd= | 0.0054057
|  |  |  | @ Cl=0.6, Cd= | 0.0047953
alpha (deg) | Cl | Cd | Cm | Cl/Cd
-20 | -0.6428 | 0.26294 | 0.035 | -2.4447
-19.5 | -0.6199 | 0.25438 | 0.0297 | -2.4369
-19 | -0.6002 | 0.24682 | 0.0259 | -2.4317
-18.5 | -0.5781 | 0.23863 | 0.021 | -2.4226
-18 | -0.5546 | 0.23164 | 0.0162 | -2.3942
-17.5 | -0.5313 | 0.22434 | 0.0115 | -2.3683
-17 | -0.5083 | 0.21644 | 0.0069 | -2.3485
-16.5 | -0.4864 | 0.20865 | 0.0024 | -2.3312
-16 | -0.4653 | 0.20088 | -0.0021 | -2.3163
-15.5 | -0.4454 | 0.19223 | -0.0065 | -2.317
-15 | -0.4243 | 0.18467 | -0.0106 | -2.2976
-14 | -0.3862 | 0.16834 | -0.0186 | -2.2942
-13.5 | -0.3666 | 0.16139 | -0.0223 | -2.2715
-13 | -0.3473 | 0.15442 | -0.0258 | -2.2491
-12.5 | -0.1909 | 0.12426 | -0.0479 | -1.5363
-12 | -0.3171 | 0.13811 | -0.0329 | -2.296
-11 | -0.2872 | 0.12349 | -0.0395 | -2.3257
-10.5 | -0.2704 | 0.11692 | -0.0426 | -2.3127
-10 | -0.2543 | 0.11022 | -0.0458 | -2.3072
-9.5 | -0.2402 | 0.10308 | -0.0491 | -2.3302
-9 | -0.2274 | 0.09575 | -0.0526 | -2.3749
-8.5 | -0.2152 | 0.08845 | -0.0563 | -2.433
-8 | -0.2043 | 0.08109 | -0.0603 | -2.5194
-7.5 | -0.1946 | 0.07357 | -0.065 | -2.6451
-7 | -0.1861 | 0.06574 | -0.0707 | -2.8308
-6.5 | -0.1769 | 0.05658 | -0.0818 | -3.1265
-6 | -0.1508 | 0.04432 | -0.0992 | -3.4025
-5.5 | -0.1222 | 0.03186 | -0.11 | -3.8355
-5 | -0.0897 | 0.0209 | -0.113 | -4.2919
-4.5 | -0.0506 | 0.01221 | -0.1115 | -4.1441
-4 | 0.0057 | 0.00817 | -0.1092 | 0.69767
-3.5 | 0.0721 | 0.00683 | -0.1077 | 10.5564
-3 | 0.1408 | 0.00623 | -0.1068 | 22.6003
-2.5 | 0.2107 | 0.00588 | -0.1065 | 35.8333
-2 | 0.2802 | 0.00564 | -0.1064 | 49.6809
-1.5 | 0.3494 | 0.00553 | -0.1066 | 63.1826
-1 | 0.4186 | 0.00536 | -0.1069 | 78.097
-0.5 | 0.4874 | 0.00524 | -0.1073 | 93.0153
0 | 0.5551 | 0.00505 | -0.1076 | 109.9208
0.5 | 0.6221 | 0.00467 | -0.108 | 133.212
1 | 0.6888 | 0.00445 | -0.1084 | 154.7865
1.5 | 0.7574 | 0.0044 | -0.1089 | 172.1364
2 | 0.8255 | 0.00443 | -0.1093 | 186.3431
2.5 | 0.8906 | 0.00416 | -0.1092 | 214.0865
3 | 0.9509 | 0.00395 | -0.1077 | 240.7342
3.5 | 1.0151 | 0.00423 | -0.1069 | 239.9764
4.5 | 1.168 | 0.00528 | -0.1106 | 221.2121
5 | 1.2149 | 0.00634 | -0.1064 | 191.6246
5.5 | 1.2562 | 0.00779 | -0.1015 | 161.258
6 | 1.303 | 0.00899 | -0.0975 | 144.9388
7 | 1.3853 | 0.01145 | -0.0874 | 120.9869
7.5 | 1.4192 | 0.0133 | -0.0822 | 106.7068
8 | 1.4597 | 0.01528 | -0.0785 | 95.5301
8.5 | 1.5011 | 0.0175 | -0.0752 | 85.7771
9 | 1.5379 | 0.02016 | -0.0716 | 76.2847
9.5 | 1.5717 | 0.02304 | -0.0677 | 68.2161
10 | 1.5967 | 0.02652 | -0.0632 | 60.2074
10.5 | 1.6109 | 0.03078 | -0.0581 | 52.3359
11 | 1.6075 | 0.03643 | -0.0526 | 44.1257
11.5 | 1.5893 | 0.04354 | -0.0476 | 36.5021
12 | 1.5631 | 0.05166 | -0.0433 | 30.2575
12.5 | 1.5333 | 0.06051 | -0.0401 | 25.3396
13 | 1.4989 | 0.07034 | -0.0382 | 21.3094
13.5 | 1.4602 | 0.08131 | -0.0381 | 17.9584
14 | 1.4209 | 0.09317 | -0.0397 | 15.2506
14.5 | 1.3819 | 0.10594 | -0.0432 | 13.0442
15 | 1.3451 | 0.11925 | -0.0482 | 11.2797
15.5 | 1.312 | 0.13304 | -0.0547 | 9.8617

## 105. Re 10M Mach 0.00 (1)
BIGFOIL.COM POLAR EXPORT
GA 35A612
GA 35A612 |  |  |  | Cl Max: | 1.579 | at alpha= | 11.5 | deg
JavaFoil+Calcfoil stall+Eppler ext transition |  |  |  | L/D Max: | 139.865 | at alpha= | 5 | deg
Re: | 10000000 |  |  | Cd Min: | 0.00563 | at alpha= | 0 | deg
Mach: | 0 |  |  | Cl=0 at alpha= | -4.0789 | deg
|  |  |  | @ Cl=0.1, Cd= | 0.006216
|  |  |  | @ Cl=0.4, Cd= | 0.0058185
|  |  |  | @ Cl=0.6, Cd= | 0.0057613
alpha (deg) | Cl | Cd | Cm | Cl/Cd
-15.5 | -0.353 | 0.09633 | -0.037 | -3.665
-15 | -0.363 | 0.09116 | -0.038 | -3.981
-14.5 | -0.371 | 0.08854 | -0.038 | -4.191
-14 | -0.379 | 0.08354 | -0.039 | -4.54
-13.5 | -0.387 | 0.07817 | -0.04 | -4.951
-13 | -0.395 | 0.06977 | -0.043 | -5.667
-12.5 | -0.398 | 0.06769 | -0.043 | -5.881
-12 | -0.403 | 0.06084 | -0.046 | -6.616
-11.5 | -0.427 | 0.03329 | -0.057 | -12.837
-11 | -0.426 | 0.02976 | -0.059 | -14.308
-10.5 | -0.466 | 0.00996 | -0.069 | -46.774
-10 | -0.457 | 0.00912 | -0.071 | -50.158
-9.5 | -0.442 | 0.00863 | -0.072 | -51.161
-9 | -0.421 | 0.00823 | -0.072 | -51.198
-8.5 | -0.396 | 0.00794 | -0.073 | -49.886
-8 | -0.367 | 0.00771 | -0.074 | -47.59
-7.5 | -0.333 | 0.00747 | -0.075 | -44.536
-7 | -0.294 | 0.00732 | -0.076 | -40.157
-6.5 | -0.251 | 0.00714 | -0.077 | -35.191
-6 | -0.205 | 0.007 | -0.077 | -29.286
-5.5 | -0.155 | 0.00679 | -0.078 | -22.888
-5 | -0.103 | 0.00637 | -0.079 | -16.119
-4.5 | -0.048 | 0.00637 | -0.08 | -7.504
-4 | 0.009 | 0.00628 | -0.081 | 1.446
-3.5 | 0.067 | 0.00626 | -0.082 | 10.775
-3 | 0.127 | 0.00618 | -0.083 | 20.506
-2.5 | 0.187 | 0.00608 | -0.084 | 30.721
-2 | 0.247 | 0.0059 | -0.084 | 41.903
-1.5 | 0.308 | 0.00604 | -0.085 | 50.996
-1 | 0.369 | 0.00591 | -0.086 | 62.452
-0.5 | 0.43 | 0.00573 | -0.087 | 75.041
0 | 0.493 | 0.00563 | -0.088 | 87.621
0.5 | 0.554 | 0.0057 | -0.089 | 97.148
1 | 0.614 | 0.00578 | -0.09 | 106.161
1.5 | 0.675 | 0.00586 | -0.091 | 115.051
2 | 0.735 | 0.00594 | -0.091 | 123.728
2.5 | 0.796 | 0.00614 | -0.092 | 129.528
3 | 0.856 | 0.00639 | -0.093 | 134.021
3.5 | 0.917 | 0.00667 | -0.094 | 137.348
4 | 0.973 | 0.00727 | -0.095 | 133.893
4.5 | 1.033 | 0.0076 | -0.096 | 135.946
5 | 1.091 | 0.0078 | -0.097 | 139.865
5.5 | 1.148 | 0.00856 | -0.097 | 134.077
6 | 1.203 | 0.00883 | -0.098 | 136.223
6.5 | 1.256 | 0.00947 | -0.099 | 132.684
7 | 1.307 | 0.01008 | -0.1 | 129.639
7.5 | 1.356 | 0.01133 | -0.101 | 119.746
8 | 1.402 | 0.0119 | -0.102 | 117.843
8.5 | 1.446 | 0.01236 | -0.102 | 116.932
9 | 1.485 | 0.01291 | -0.103 | 115.006
9.5 | 1.521 | 0.0135 | -0.104 | 112.663
10 | 1.55 | 0.01414 | -0.105 | 109.598
10.5 | 1.567 | 0.01482 | -0.106 | 105.681
11 | 1.576 | 0.01497 | -0.107 | 105.28
11.5 | 1.579 | 0.01627 | -0.107 | 97.005
12 | 1.573 | 0.01712 | -0.108 | 91.908
12.5 | 1.528 | 0.0186 | -0.107 | 82.141
13 | 1.503 | 0.01991 | -0.107 | 75.501
13.5 | 1.472 | 0.02141 | -0.107 | 68.746
14 | 1.434 | 0.02319 | -0.107 | 61.832
14.5 | 1.392 | 0.02493 | -0.108 | 55.847
15 | 1.346 | 0.02709 | -0.108 | 49.668
15.5 | 1.296 | 0.02961 | -0.108 | 43.761
16 | 1.244 | 0.03223 | -0.108 | 38.598
16.5 | 1.191 | 0.03538 | -0.108 | 33.655

## 106. Re 10M Mach 0.00 (2)
BIGFOIL.COM POLAR EXPORT
GA 35A612
GA 35A612 |  |  |  | Cl Max: | 1.8958 | at alpha= | 19.5 | deg
XFOIL ncrit=9 |  |  |  | L/D Max: | 210.796 | at alpha= | 3.5 | deg
Re: | 10000000 |  |  | Cd Min: | 0.06458 | at alpha= | 20 | deg
Mach: | 0 |  |  | Cl=0 at alpha= | -4.0463 | deg
|  |  |  | @ Cl=0.1, Cd= | 0.0055226
|  |  |  | @ Cl=0.4, Cd= | 0.0048809
|  |  |  | @ Cl=0.6, Cd= | 0.0041876
alpha (deg) | Cl | Cd | Cm | Cl/Cd
-17 | -1.2642 | 0.03153 | -0.0928 | -40.0951
-16.5 | -1.2703 | 0.02674 | -0.0913 | -47.5056
-16 | -1.2491 | 0.02326 | -0.0902 | -53.7016
-15.5 | -1.2176 | 0.02052 | -0.0892 | -59.3372
-15 | -1.1795 | 0.01831 | -0.0884 | -64.4184
-14.5 | -1.1374 | 0.01643 | -0.0876 | -69.227
-14 | -1.0915 | 0.01497 | -0.087 | -72.9125
-13.5 | -1.0418 | 0.01403 | -0.0867 | -74.2552
-13 | -0.9901 | 0.01332 | -0.0865 | -74.3318
-12.5 | -0.9376 | 0.01269 | -0.0863 | -73.8849
-12 | -0.8842 | 0.01218 | -0.0863 | -72.5944
-11.5 | -0.8304 | 0.01167 | -0.0862 | -71.1568
-11 | -0.7762 | 0.0112 | -0.0863 | -69.3036
-10.5 | -0.7214 | 0.01081 | -0.0863 | -66.7345
-10 | -0.6663 | 0.0104 | -0.0864 | -64.0673
-9.5 | -0.6111 | 0.01002 | -0.0865 | -60.988
-9 | -0.5554 | 0.00967 | -0.0867 | -57.4354
-8.5 | -0.4996 | 0.00937 | -0.0869 | -53.3191
-8 | -0.4436 | 0.00901 | -0.0871 | -49.2342
-7.5 | -0.3875 | 0.00871 | -0.0873 | -44.4891
-7 | -0.3339 | 0.00776 | -0.0872 | -43.0284
-6.5 | -0.2786 | 0.0072 | -0.0872 | -38.6944
-6 | -0.2224 | 0.00679 | -0.0874 | -32.7541
-5.5 | -0.1658 | 0.00647 | -0.0876 | -25.626
-5 | -0.109 | 0.00619 | -0.0878 | -17.609
-4.5 | -0.0519 | 0.00595 | -0.0882 | -8.7227
-4 | 0.0053 | 0.00577 | -0.0885 | 0.91854
-3.5 | 0.0628 | 0.0056 | -0.0889 | 11.2143
-3 | 0.1205 | 0.00548 | -0.0894 | 21.9891
-2.5 | 0.1779 | 0.00535 | -0.0897 | 33.2523
-2 | 0.2356 | 0.00523 | -0.0902 | 45.0478
-1.5 | 0.2931 | 0.0051 | -0.0907 | 57.4706
-1 | 0.3506 | 0.00501 | -0.0911 | 69.98
-0.5 | 0.408 | 0.00486 | -0.0916 | 83.9506
0 | 0.465 | 0.00468 | -0.092 | 99.359
0.5 | 0.5211 | 0.00441 | -0.0924 | 118.1633
1 | 0.5771 | 0.00422 | -0.0927 | 136.7536
1.5 | 0.6336 | 0.00414 | -0.0932 | 153.0435
2 | 0.6901 | 0.00416 | -0.0936 | 165.8894
2.5 | 0.7454 | 0.00422 | -0.0938 | 176.6351
3 | 0.7972 | 0.00402 | -0.0935 | 198.3085
3.5 | 0.8474 | 0.00402 | -0.0926 | 210.796
4 | 0.8989 | 0.00437 | -0.0921 | 205.6979
4.5 | 0.9568 | 0.00485 | -0.0931 | 197.2784
5 | 1.0137 | 0.00593 | -0.0945 | 170.9444
5.5 | 1.0633 | 0.00659 | -0.0939 | 161.3505
6 | 1.1113 | 0.00717 | -0.0929 | 154.993
6.5 | 1.1607 | 0.00772 | -0.0922 | 150.3497
7 | 1.2099 | 0.00828 | -0.0915 | 146.1232
7.5 | 1.2582 | 0.00891 | -0.0908 | 141.2121
8 | 1.3067 | 0.00949 | -0.0901 | 137.6923
8.5 | 1.3552 | 0.01004 | -0.0895 | 134.9801
9 | 1.4038 | 0.01053 | -0.0889 | 133.3143
9.5 | 1.4505 | 0.0111 | -0.088 | 130.6757
10 | 1.4967 | 0.01165 | -0.0871 | 128.4721
10.5 | 1.5396 | 0.01232 | -0.0857 | 124.9675
11 | 1.5793 | 0.01296 | -0.0837 | 121.8596
11.5 | 1.612 | 0.01383 | -0.0807 | 116.5582
12 | 1.6446 | 0.0148 | -0.078 | 111.1216
12.5 | 1.6755 | 0.01597 | -0.0754 | 104.9155
13 | 1.7031 | 0.01748 | -0.0728 | 97.4314
13.5 | 1.7308 | 0.01913 | -0.0706 | 90.4757
14 | 1.7578 | 0.02094 | -0.0686 | 83.9446
14.5 | 1.7815 | 0.02306 | -0.0666 | 77.255
15 | 1.8023 | 0.02548 | -0.0645 | 70.7339
15.5 | 1.8192 | 0.02824 | -0.0623 | 64.4193
16 | 1.8325 | 0.03135 | -0.0601 | 58.453
16.5 | 1.847 | 0.03444 | -0.0582 | 53.6295
17 | 1.8597 | 0.03781 | -0.0564 | 49.1854
17.5 | 1.8712 | 0.04142 | -0.0549 | 45.1762
18 | 1.8816 | 0.04522 | -0.0535 | 41.6099
18.5 | 1.888 | 0.04956 | -0.0523 | 38.0952
19 | 1.893 | 0.05416 | -0.0513 | 34.952
19.5 | 1.8958 | 0.05903 | -0.0504 | 32.1159
20 | 1.8943 | 0.06458 | -0.0498 | 29.3326

## 107. Re 10M Mach 0.10 (1)
BIGFOIL.COM POLAR EXPORT
GA 35A612
GA 35A612 |  |  |  | Cl Max: | 1.574 | at alpha= | 11 | deg
JavaFoil+Calcfoil stall+Eppler ext transition |  |  |  | L/D Max: | 139.163 | at alpha= | 5 | deg
Re: | 10000000 |  |  | Cd Min: | 0.00566 | at alpha= | 0 | deg
Mach: | 0.1 |  |  | Cl=0 at alpha= | -4.0789 | deg
|  |  |  | @ Cl=0.1, Cd= | 0.006162
|  |  |  | @ Cl=0.4, Cd= | 0.0058544
|  |  |  | @ Cl=0.6, Cd= | 0.0057516
alpha (deg) | Cl | Cd | Cm | Cl/Cd
-15 | -0.327 | 0.09245 | -0.038 | -3.537
-14.5 | -0.338 | 0.08954 | -0.038 | -3.771
-14 | -0.348 | 0.08494 | -0.038 | -4.1
-13.5 | -0.358 | 0.07996 | -0.039 | -4.477
-13 | -0.368 | 0.07281 | -0.042 | -5.054
-12.5 | -0.376 | 0.06644 | -0.044 | -5.665
-12 | -0.38 | 0.06414 | -0.044 | -5.925
-11.5 | -0.394 | 0.04714 | -0.052 | -8.361
-11 | -0.394 | 0.04395 | -0.053 | -8.961
-10.5 | -0.433 | 0.01437 | -0.066 | -30.127
-10 | -0.446 | 0.00927 | -0.071 | -48.044
-9.5 | -0.432 | 0.00879 | -0.072 | -49.203
-9 | -0.414 | 0.00832 | -0.073 | -49.825
-8.5 | -0.391 | 0.00798 | -0.074 | -49.067
-8 | -0.363 | 0.00775 | -0.074 | -46.892
-7.5 | -0.331 | 0.00756 | -0.075 | -43.746
-7 | -0.293 | 0.00736 | -0.076 | -39.789
-6.5 | -0.251 | 0.00675 | -0.077 | -37.202
-6 | -0.205 | 0.00695 | -0.078 | -29.521
-5.5 | -0.156 | 0.00683 | -0.079 | -22.757
-5 | -0.103 | 0.00629 | -0.08 | -16.37
-4.5 | -0.048 | 0.00639 | -0.08 | -7.505
-4 | 0.009 | 0.00623 | -0.081 | 1.461
-3.5 | 0.068 | 0.0062 | -0.082 | 10.913
-3 | 0.127 | 0.00613 | -0.083 | 20.785
-2.5 | 0.188 | 0.00603 | -0.084 | 31.161
-2 | 0.249 | 0.00594 | -0.085 | 41.859
-1.5 | 0.31 | 0.00608 | -0.086 | 50.959
-1 | 0.371 | 0.00594 | -0.087 | 62.414
-0.5 | 0.432 | 0.00576 | -0.087 | 74.994
0 | 0.496 | 0.00566 | -0.088 | 87.595
0.5 | 0.556 | 0.00573 | -0.089 | 97.068
1 | 0.617 | 0.00576 | -0.09 | 107.065
1.5 | 0.678 | 0.00585 | -0.091 | 115.921
2 | 0.739 | 0.00597 | -0.092 | 123.68
2.5 | 0.8 | 0.00617 | -0.093 | 129.52
3 | 0.86 | 0.00639 | -0.094 | 134.572
3.5 | 0.921 | 0.00668 | -0.094 | 137.895
4 | 0.978 | 0.00724 | -0.095 | 135.077
4.5 | 1.038 | 0.00767 | -0.096 | 135.363
5 | 1.096 | 0.00788 | -0.097 | 139.163
5.5 | 1.153 | 0.00872 | -0.098 | 132.339
6 | 1.209 | 0.00889 | -0.099 | 135.899
6.5 | 1.262 | 0.00949 | -0.099 | 133
7 | 1.313 | 0.01084 | -0.1 | 121.169
7.5 | 1.362 | 0.01147 | -0.101 | 118.767
8 | 1.408 | 0.01198 | -0.102 | 117.501
8.5 | 1.45 | 0.01248 | -0.103 | 116.24
9 | 1.49 | 0.01307 | -0.104 | 113.942
9.5 | 1.525 | 0.0137 | -0.105 | 111.332
10 | 1.552 | 0.0143 | -0.105 | 108.527
10.5 | 1.567 | 0.015 | -0.106 | 104.44
11 | 1.574 | 0.01519 | -0.107 | 103.601
11.5 | 1.573 | 0.01654 | -0.108 | 95.076
12 | 1.564 | 0.01741 | -0.109 | 89.793
12.5 | 1.512 | 0.01898 | -0.107 | 79.657
13 | 1.482 | 0.02042 | -0.107 | 72.578
13.5 | 1.445 | 0.02209 | -0.108 | 65.403
14 | 1.402 | 0.02373 | -0.108 | 59.074
14.5 | 1.352 | 0.02605 | -0.108 | 51.916
15 | 1.299 | 0.02868 | -0.108 | 45.283
15.5 | 1.243 | 0.0312 | -0.108 | 39.845
16 | 1.186 | 0.034 | -0.108 | 34.887

## 108. Re 10M Mach 0.10 (2)
BIGFOIL.COM POLAR EXPORT
GA 35A612
GA 35A612 |  |  |  | Cl Max: | 1.8841 | at alpha= | 19.5 | deg
XFOIL ncrit=9 |  |  |  | L/D Max: | 212.114 | at alpha= | 3.5 | deg
Re: | 10000000 |  |  | Cd Min: | 0.06907 | at alpha= | 20 | deg
Mach: | 0.1 |  |  | Cl=0 at alpha= | -4.0443 | deg
|  |  |  | @ Cl=0.1, Cd= | 0.0055338
|  |  |  | @ Cl=0.4, Cd= | 0.0048893
|  |  |  | @ Cl=0.6, Cd= | 0.0041994
alpha (deg) | Cl | Cd | Cm | Cl/Cd
-16 | -1.1635 | 0.03453 | -0.0938 | -33.6953
-15.5 | -1.1822 | 0.02776 | -0.0939 | -42.5865
-15 | -1.1649 | 0.02324 | -0.093 | -50.1248
-14.5 | -1.1333 | 0.01998 | -0.0919 | -56.7217
-14 | -1.0938 | 0.01748 | -0.0909 | -62.5744
-13.5 | -1.0486 | 0.01568 | -0.09 | -66.875
-13 | -0.9994 | 0.01435 | -0.0894 | -69.6446
-12.5 | -0.9475 | 0.0134 | -0.0889 | -70.709
-12 | -0.8939 | 0.01271 | -0.0886 | -70.3304
-11.5 | -0.8395 | 0.01207 | -0.0883 | -69.5526
-11 | -0.7847 | 0.01151 | -0.0881 | -68.1755
-10.5 | -0.7292 | 0.01105 | -0.088 | -65.991
-10 | -0.6735 | 0.01059 | -0.0879 | -63.5977
-9.5 | -0.6175 | 0.01017 | -0.0879 | -60.7178
-9 | -0.5611 | 0.0098 | -0.088 | -57.2551
-8.5 | -0.5045 | 0.00948 | -0.088 | -53.2173
-8 | -0.4479 | 0.00911 | -0.0881 | -49.1658
-7.5 | -0.3911 | 0.00879 | -0.0883 | -44.4937
-7 | -0.336 | 0.00802 | -0.0882 | -41.8953
-6.5 | -0.2808 | 0.00731 | -0.0881 | -38.4131
-6 | -0.2243 | 0.00687 | -0.0881 | -32.6492
-5.5 | -0.1673 | 0.00652 | -0.0883 | -25.6595
-5 | -0.1101 | 0.00622 | -0.0885 | -17.701
-4.5 | -0.0524 | 0.00598 | -0.0888 | -8.7625
-4 | 0.0051 | 0.00578 | -0.0891 | 0.88235
-3.5 | 0.0631 | 0.00561 | -0.0894 | 11.2478
-3 | 0.1212 | 0.00549 | -0.0899 | 22.0765
-2.5 | 0.1789 | 0.00536 | -0.0903 | 33.3769
-2 | 0.237 | 0.00523 | -0.0907 | 45.3155
-1.5 | 0.2949 | 0.0051 | -0.0912 | 57.8235
-1 | 0.3527 | 0.00502 | -0.0916 | 70.259
-0.5 | 0.4106 | 0.00486 | -0.0921 | 84.4856
0 | 0.4678 | 0.00469 | -0.0925 | 99.7441
0.5 | 0.5243 | 0.00441 | -0.0929 | 118.8889
1 | 0.5807 | 0.00423 | -0.0933 | 137.2813
1.5 | 0.6375 | 0.00414 | -0.0937 | 153.9855
2 | 0.6944 | 0.00416 | -0.0941 | 166.9231
2.5 | 0.7501 | 0.00422 | -0.0944 | 177.7488
3 | 0.8021 | 0.00402 | -0.094 | 199.5274
3.5 | 0.8527 | 0.00402 | -0.0931 | 212.1144
4 | 0.9046 | 0.00437 | -0.0925 | 207.0023
4.5 | 0.9628 | 0.00486 | -0.0936 | 198.107
5 | 1.0202 | 0.00595 | -0.095 | 171.4622
5.5 | 1.0695 | 0.00662 | -0.0942 | 161.5559
6 | 1.1177 | 0.00722 | -0.0931 | 154.8061
6.5 | 1.1675 | 0.00777 | -0.0924 | 150.2574
7 | 1.2168 | 0.00836 | -0.0917 | 145.5502
7.5 | 1.2653 | 0.009 | -0.0908 | 140.5889
8 | 1.3141 | 0.00959 | -0.0901 | 137.0282
8.5 | 1.3628 | 0.01014 | -0.0893 | 134.3984
9 | 1.4116 | 0.01065 | -0.0886 | 132.5446
9.5 | 1.4586 | 0.01122 | -0.0877 | 130
10 | 1.5044 | 0.0118 | -0.0866 | 127.4915
10.5 | 1.5468 | 0.0125 | -0.0849 | 123.744
11 | 1.5841 | 0.01319 | -0.0823 | 120.0986
11.5 | 1.6162 | 0.01416 | -0.0792 | 114.1384
12 | 1.6491 | 0.01521 | -0.0765 | 108.4221
12.5 | 1.679 | 0.01655 | -0.0739 | 101.4502
13 | 1.7063 | 0.01821 | -0.0713 | 93.7013
13.5 | 1.7347 | 0.01993 | -0.0692 | 87.0396
14 | 1.7605 | 0.02194 | -0.0671 | 80.2416
14.5 | 1.7829 | 0.02428 | -0.0649 | 73.4308
15 | 1.8017 | 0.02694 | -0.0627 | 66.8782
15.5 | 1.8172 | 0.02993 | -0.0604 | 60.715
16 | 1.8307 | 0.03312 | -0.0582 | 55.2748
16.5 | 1.8454 | 0.03635 | -0.0563 | 50.7675
17 | 1.857 | 0.03996 | -0.0545 | 46.4715
17.5 | 1.8672 | 0.04387 | -0.053 | 42.5621
18 | 1.8757 | 0.04798 | -0.0516 | 39.0934
18.5 | 1.8805 | 0.05268 | -0.0504 | 35.6967
19 | 1.8831 | 0.05766 | -0.0494 | 32.6587
19.5 | 1.8841 | 0.06295 | -0.0487 | 29.9301
20 | 1.8793 | 0.06907 | -0.0482 | 27.2086

## 109. Re 10M Mach 0.25 (1)
BIGFOIL.COM POLAR EXPORT
GA 35A612
GA 35A612 |  |  |  | Cl Max: | 1.555 | at alpha= | 10 | deg
JavaFoil+Calcfoil stall+Eppler ext transition |  |  |  | L/D Max: | 139.386 | at alpha= | 5 | deg
Re: | 10000000 |  |  | Cd Min: | 0.0057 | at alpha= | 0 | deg
Mach: | 0.25 |  |  | Cl=0 at alpha= | -4.0776 | deg
|  |  |  | @ Cl=0.1, Cd= | 0.006195
|  |  |  | @ Cl=0.4, Cd= | 0.005814
|  |  |  | @ Cl=0.6, Cd= | 0.0058207
alpha (deg) | Cl | Cd | Cm | Cl/Cd
-14 | -0.058 | 0.09081 | -0.037 | -0.638
-13.5 | -0.055 | 0.08604 | -0.037 | -0.641
-13 | -0.091 | 0.0805 | -0.038 | -1.125
-12.5 | -0.15 | 0.07609 | -0.039 | -1.974
-12 | -0.189 | 0.07216 | -0.04 | -2.615
-11.5 | -0.22 | 0.06818 | -0.04 | -3.225
-11 | -0.246 | 0.06242 | -0.042 | -3.945
-10.5 | -0.267 | 0.05885 | -0.044 | -4.533
-10 | -0.283 | 0.05258 | -0.047 | -5.389
-9.5 | -0.305 | 0.03517 | -0.058 | -8.658
-9 | -0.354 | 0.00902 | -0.075 | -39.205
-8.5 | -0.348 | 0.00844 | -0.076 | -41.198
-8 | -0.334 | 0.00807 | -0.076 | -41.382
-7.5 | -0.312 | 0.00776 | -0.077 | -40.202
-7 | -0.282 | 0.0075 | -0.078 | -37.623
-6.5 | -0.246 | 0.00697 | -0.079 | -35.297
-6 | -0.204 | 0.00705 | -0.08 | -28.881
-5.5 | -0.156 | 0.00695 | -0.081 | -22.452
-5 | -0.104 | 0.00658 | -0.082 | -15.823
-4.5 | -0.049 | 0.00636 | -0.083 | -7.66
-4 | 0.009 | 0.00628 | -0.084 | 1.479
-3.5 | 0.069 | 0.00629 | -0.084 | 11.008
-3 | 0.131 | 0.0061 | -0.085 | 21.393
-2.5 | 0.193 | 0.00622 | -0.086 | 30.953
-2 | 0.255 | 0.00599 | -0.087 | 42.584
-1.5 | 0.318 | 0.0061 | -0.088 | 52.138
-1 | 0.381 | 0.00582 | -0.089 | 65.456
-0.5 | 0.444 | 0.0058 | -0.09 | 76.463
0 | 0.509 | 0.0057 | -0.091 | 89.274
0.5 | 0.572 | 0.00578 | -0.092 | 98.989
1 | 0.634 | 0.00587 | -0.093 | 108.097
1.5 | 0.697 | 0.0059 | -0.093 | 118.047
2 | 0.759 | 0.00608 | -0.094 | 124.811
2.5 | 0.822 | 0.0063 | -0.095 | 130.518
3 | 0.884 | 0.00649 | -0.096 | 136.336
3.5 | 0.947 | 0.00681 | -0.097 | 138.948
4 | 1.005 | 0.00745 | -0.098 | 134.831
4.5 | 1.066 | 0.00792 | -0.099 | 134.678
5 | 1.126 | 0.00808 | -0.1 | 139.386
5.5 | 1.184 | 0.00909 | -0.101 | 130.311
6 | 1.24 | 0.00934 | -0.101 | 132.764
6.5 | 1.294 | 0.01112 | -0.102 | 116.337
7 | 1.344 | 0.01106 | -0.103 | 121.543
7.5 | 1.392 | 0.01207 | -0.104 | 115.353
8 | 1.436 | 0.01268 | -0.105 | 113.209
8.5 | 1.475 | 0.01319 | -0.106 | 111.863
9 | 1.51 | 0.01389 | -0.107 | 108.709
9.5 | 1.539 | 0.0146 | -0.108 | 105.351
10 | 1.555 | 0.0154 | -0.108 | 100.972
10.5 | 1.555 | 0.01556 | -0.109 | 99.938
11 | 1.541 | 0.01708 | -0.11 | 90.24
11.5 | 1.481 | 0.01871 | -0.108 | 79.159
12 | 1.435 | 0.02009 | -0.109 | 71.444
12.5 | 1.375 | 0.02202 | -0.109 | 62.436
13 | 1.301 | 0.02425 | -0.109 | 53.637
13.5 | 1.214 | 0.02721 | -0.109 | 44.612
14 | 1.117 | 0.03065 | -0.109 | 36.439
14.5 | 1.012 | 0.03446 | -0.108 | 29.365
15 | 0.892 | 0.04271 | -0.106 | 20.883

## 110. Re 10M Mach 0.25 (2)
BIGFOIL.COM POLAR EXPORT
GA 35A612
GA 35A612 |  |  |  | Cl Max: | 1.8257 | at alpha= | 17 | deg
XFOIL ncrit=9 |  |  |  | L/D Max: | 218.416 | at alpha= | 3.5 | deg
Re: | 10000000 |  |  | Cd Min: | 0.16664 | at alpha= | -14.5 | deg
Mach: | 0.25 |  |  | Cl=0 at alpha= | -4.035 | deg
|  |  |  | @ Cl=0.1, Cd= | 0.0055874
|  |  |  | @ Cl=0.4, Cd= | 0.0049477
|  |  |  | @ Cl=0.6, Cd= | 0.004252
alpha (deg) | Cl | Cd | Cm | Cl/Cd
-14.5 | -0.4216 | 0.16664 | -0.0105 | -2.53
-14 | -0.4091 | 0.1592 | -0.0138 | -2.5697
-13.5 | -0.3973 | 0.1514 | -0.0171 | -2.6242
-12.5 | -0.3832 | 0.13379 | -0.024 | -2.8642
-12 | -0.3693 | 0.12757 | -0.0269 | -2.8949
-10 | -0.5066 | 0.06219 | -0.0663 | -8.146
-9.5 | -0.6304 | 0.01608 | -0.0976 | -39.204
-9 | -0.5845 | 0.01264 | -0.0962 | -46.2421
-8.5 | -0.5288 | 0.01115 | -0.0952 | -47.426
-8 | -0.4703 | 0.01022 | -0.0945 | -46.0176
-7.5 | -0.4107 | 0.00962 | -0.094 | -42.6923
-7 | -0.3506 | 0.00912 | -0.0936 | -38.443
-6.5 | -0.2908 | 0.00865 | -0.0933 | -33.6185
-6 | -0.2345 | 0.00741 | -0.0926 | -31.6464
-5.5 | -0.1755 | 0.00685 | -0.0923 | -25.6204
-5 | -0.1157 | 0.00643 | -0.0922 | -17.9938
-4.5 | -0.0558 | 0.00613 | -0.0922 | -9.1028
-4 | 0.0042 | 0.00588 | -0.0923 | 0.71429
-3.5 | 0.0645 | 0.00567 | -0.0926 | 11.3757
-3 | 0.1247 | 0.00553 | -0.0929 | 22.5497
-2.5 | 0.1848 | 0.0054 | -0.0932 | 34.2222
-2 | 0.245 | 0.00526 | -0.0936 | 46.5779
-1.5 | 0.3049 | 0.00515 | -0.094 | 59.2039
-1 | 0.3648 | 0.00503 | -0.0944 | 72.5249
-0.5 | 0.4247 | 0.00489 | -0.0949 | 86.8507
0 | 0.4838 | 0.00472 | -0.0953 | 102.5
0.5 | 0.5424 | 0.00444 | -0.0957 | 122.1622
1 | 0.6006 | 0.00425 | -0.0961 | 141.3176
1.5 | 0.6593 | 0.00417 | -0.0965 | 158.1055
2 | 0.7183 | 0.00418 | -0.097 | 171.8421
2.5 | 0.7763 | 0.00423 | -0.0972 | 183.5225
3 | 0.8297 | 0.00405 | -0.0968 | 204.8642
3.5 | 0.8824 | 0.00404 | -0.0958 | 218.4158
4 | 0.9362 | 0.00441 | -0.0952 | 212.2902
5 | 1.0564 | 0.00607 | -0.0975 | 174.0362
5.5 | 1.1038 | 0.00681 | -0.0958 | 162.0852
6 | 1.1537 | 0.00745 | -0.0945 | 154.8591
6.5 | 1.2044 | 0.0081 | -0.0934 | 148.6914
7 | 1.255 | 0.00875 | -0.0923 | 143.4286
7.5 | 1.3047 | 0.00944 | -0.091 | 138.2097
8 | 1.3543 | 0.01009 | -0.0897 | 134.222
8.5 | 1.4042 | 0.01069 | -0.0884 | 131.3564
9 | 1.4522 | 0.01135 | -0.0868 | 127.9471
9.5 | 1.4986 | 0.01199 | -0.0849 | 124.9875
10 | 1.5361 | 0.01282 | -0.0815 | 119.8206
10.5 | 1.5736 | 0.01374 | -0.0784 | 114.5269
11 | 1.6066 | 0.01503 | -0.075 | 106.8929
11.5 | 1.6402 | 0.01647 | -0.0722 | 99.5871
12 | 1.6698 | 0.01834 | -0.0693 | 91.0469
12.5 | 1.6985 | 0.02043 | -0.0667 | 83.1375
13 | 1.7255 | 0.02275 | -0.0642 | 75.8462
13.5 | 1.7486 | 0.02543 | -0.0616 | 68.7613
14 | 1.7667 | 0.02851 | -0.0587 | 61.9677
14.5 | 1.7794 | 0.03208 | -0.0558 | 55.4676
15 | 1.7936 | 0.03569 | -0.0532 | 50.255
15.5 | 1.806 | 0.03959 | -0.0509 | 45.6176
16 | 1.8155 | 0.04394 | -0.0488 | 41.3177
16.5 | 1.822 | 0.04869 | -0.0468 | 37.4204
17 | 1.8257 | 0.05392 | -0.0452 | 33.8594
17.5 | 1.8254 | 0.05966 | -0.0438 | 30.5967
18 | 1.8234 | 0.0658 | -0.0428 | 27.7112
18.5 | 1.8157 | 0.07271 | -0.0422 | 24.9718
19 | 1.8044 | 0.0803 | -0.0421 | 22.4707
19.5 | 1.7903 | 0.0884 | -0.0426 | 20.2523
20 | 1.7708 | 0.09742 | -0.0439 | 18.177

## 111. Re 10M Mach 0.50 (1)
BIGFOIL.COM POLAR EXPORT
GA 35A612
GA 35A612 |  |  |  | Cl Max: | 1.484 | at alpha= | 7.5 | deg
JavaFoil+Calcfoil stall+Eppler ext transition |  |  |  | L/D Max: | 139.269 | at alpha= | 3 | deg
Re: | 10000000 |  |  | Cd Min: | 0.00596 | at alpha= | -0.5 | deg
Mach: | 0.5 |  |  | Cl=0 at alpha= | -4.0909 | deg
|  |  |  | @ Cl=0.1, Cd= | 0.0062799
|  |  |  | @ Cl=0.4, Cd= | 0.0062964
|  |  |  | @ Cl=0.6, Cd= | 0.006061
alpha (deg) | Cl | Cd | Cm | Cl/Cd
-20 | -0.872 | 0.15084 | -0.039 | -5.781
-19.5 | -0.846 | 0.14709 | -0.039 | -5.749
-19 | -0.82 | 0.14826 | -0.04 | -5.531
-18.5 | -0.794 | 0.14072 | -0.04 | -5.641
-18 | -0.767 | 0.13303 | -0.041 | -5.766
-17.5 | -0.74 | 0.12786 | -0.041 | -5.788
-17 | -0.713 | 0.1228 | -0.041 | -5.805
-16.5 | -0.685 | 0.11847 | -0.041 | -5.785
-16 | -0.657 | 0.11495 | -0.04 | -5.719
-15.5 | -0.629 | 0.11175 | -0.04 | -5.632
-15 | -0.602 | 0.10774 | -0.04 | -5.59
-14.5 | -0.575 | 0.10535 | -0.04 | -5.46
-14 | -0.548 | 0.10121 | -0.041 | -5.415
-13.5 | -0.521 | 0.09608 | -0.041 | -5.421
-13 | -0.494 | 0.0928 | -0.042 | -5.322
-12.5 | -0.467 | 0.08481 | -0.042 | -5.502
-12 | -0.439 | 0.07846 | -0.043 | -5.601
-11.5 | -0.412 | 0.07289 | -0.044 | -5.659
-11 | -0.386 | 0.06653 | -0.046 | -5.803
-10.5 | -0.359 | 0.06105 | -0.048 | -5.889
-10 | -0.333 | 0.05571 | -0.051 | -5.982
-9.5 | -0.309 | 0.04781 | -0.057 | -6.468
-9 | -0.273 | 0.06162 | -0.04 | -4.428
-8.5 | -0.246 | 0.05406 | -0.043 | -4.546
-8 | -0.219 | 0.04845 | -0.047 | -4.522
-7.5 | -0.234 | 0.00857 | -0.086 | -27.304
-7 | -0.165 | 0.03981 | -0.055 | -4.155
-6.5 | -0.166 | 0.00761 | -0.088 | -21.802
-6 | -0.111 | 0.03074 | -0.065 | -3.622
-5.5 | -0.098 | 0.0074 | -0.09 | -13.188
-5 | -0.063 | 0.00719 | -0.091 | -8.799
-4.5 | -0.045 | 0.00708 | -0.092 | -6.36
-4 | 0.01 | 0.00665 | -0.093 | 1.44
-3.5 | 0.074 | 0.00631 | -0.094 | 11.775
-3 | 0.143 | 0.00623 | -0.095 | 22.931
-2.5 | 0.213 | 0.00625 | -0.096 | 34.112
-2 | 0.284 | 0.00638 | -0.097 | 44.51
-1.5 | 0.355 | 0.0062 | -0.098 | 57.241
-1 | 0.425 | 0.00635 | -0.099 | 67
-0.5 | 0.496 | 0.00596 | -0.1 | 83.239
0 | 0.569 | 0.00603 | -0.101 | 94.464
0.5 | 0.639 | 0.0061 | -0.102 | 104.803
1 | 0.709 | 0.00626 | -0.103 | 113.216
1.5 | 0.779 | 0.00633 | -0.104 | 123.049
2 | 0.849 | 0.00657 | -0.105 | 129.224
2.5 | 0.919 | 0.00682 | -0.106 | 134.743
3 | 0.989 | 0.0071 | -0.107 | 139.269
3.5 | 1.058 | 0.0077 | -0.108 | 137.41
4 | 1.121 | 0.00839 | -0.109 | 133.697
4.5 | 1.189 | 0.009 | -0.11 | 132.19
5 | 1.254 | 0.00987 | -0.111 | 127.104
5.5 | 1.316 | 0.01085 | -0.112 | 121.263
6 | 1.372 | 0.01157 | -0.113 | 118.517
6.5 | 1.421 | 0.01352 | -0.114 | 105.093
7 | 1.46 | 0.01442 | -0.115 | 101.266
7.5 | 1.484 | 0.01552 | -0.116 | 95.65
8 | 1.451 | 0.01697 | -0.115 | 85.541
8.5 | 1.39 | 0.01853 | -0.115 | 75.023
9 | 1.008 | 0.02003 | -0.116 | 50.313
9.5 | 0.91 | 0.02259 | -0.116 | 40.254
10 | 0.94 | 0.02363 | -0.116 | 39.776
10.5 | 0.97 | 0.0249 | -0.117 | 38.963
11 | 0.995 | 0.02869 | -0.117 | 34.675
11.5 | 1.008 | 0.03396 | -0.115 | 29.687
12 | 1.039 | 0.0369 | -0.115 | 28.171
12.5 | 0.925 | 0.10057 | -0.065 | 9.198

## 112. Re 10M Mach 0.50 (2)
BIGFOIL.COM POLAR EXPORT
GA 35A612
GA 35A612 |  |  |  | Cl Max: | 1.6366 | at alpha= | 10.5 | deg
XFOIL ncrit=9 |  |  |  | L/D Max: | 241.303 | at alpha= | 3.5 | deg
Re: | 10000000 |  |  | Cd Min: | 0.26127 | at alpha= | -20 | deg
Mach: | 0.5 |  |  | Cl=0 at alpha= | -4.0298 | deg
|  |  |  | @ Cl=0.1, Cd= | 0.0062156
|  |  |  | @ Cl=0.4, Cd= | 0.0052037
|  |  |  | @ Cl=0.6, Cd= | 0.004699
alpha (deg) | Cl | Cd | Cm | Cl/Cd
-20 | -0.6442 | 0.26127 | 0.035 | -2.4656
-19.5 | -0.6244 | 0.25437 | 0.0311 | -2.4547
-19 | -0.6012 | 0.24678 | 0.026 | -2.4362
-18.5 | -0.5782 | 0.23875 | 0.021 | -2.4218
-18 | -0.5555 | 0.2304 | 0.0161 | -2.411
-17.5 | -0.3031 | 0.17273 | -0.0224 | -1.7548
-16 | -0.4693 | 0.19845 | -0.0023 | -2.3648
-15.5 | -0.4471 | 0.19136 | -0.0065 | -2.3364
-15 | -0.4252 | 0.18431 | -0.0106 | -2.307
-14.5 | -0.4046 | 0.17693 | -0.0146 | -2.2868
-14 | -0.3852 | 0.16917 | -0.0184 | -2.277
-13.5 | -0.3664 | 0.1615 | -0.0222 | -2.2687
-13 | -0.3489 | 0.15391 | -0.0258 | -2.2669
-12.5 | -0.3324 | 0.14624 | -0.0293 | -2.273
-12 | -0.3171 | 0.13844 | -0.0328 | -2.2905
-10.5 | -0.2734 | 0.11618 | -0.0427 | -2.3532
-10 | -0.2566 | 0.10972 | -0.0459 | -2.3387
-9.5 | -0.2415 | 0.10289 | -0.0491 | -2.3472
-9 | -0.2282 | 0.09573 | -0.0526 | -2.3838
-8.5 | -0.2161 | 0.08846 | -0.0563 | -2.4429
-8 | -0.2052 | 0.08107 | -0.0603 | -2.5311
-7.5 | -0.1957 | 0.07346 | -0.065 | -2.664
-7 | -0.1877 | 0.06555 | -0.0708 | -2.8635
-6.5 | -0.1783 | 0.0561 | -0.0826 | -3.1783
-6 | -0.1523 | 0.0434 | -0.1004 | -3.5092
-5.5 | -0.1246 | 0.03078 | -0.1107 | -4.0481
-5 | -0.0951 | 0.01907 | -0.1132 | -4.9869
-4.5 | -0.0567 | 0.01046 | -0.1112 | -5.4207
-4 | 0.0036 | 0.00753 | -0.109 | 0.47809
-3.5 | 0.071 | 0.00644 | -0.1076 | 11.0248
-3 | 0.1408 | 0.0059 | -0.1069 | 23.8644
-2.5 | 0.2108 | 0.00561 | -0.1065 | 37.5758
-2 | 0.2805 | 0.00544 | -0.1065 | 51.5625
-1.5 | 0.3503 | 0.00529 | -0.1067 | 66.2193
-1 | 0.4194 | 0.00517 | -0.1071 | 81.1219
-0.5 | 0.4882 | 0.00508 | -0.1075 | 96.1024
0 | 0.5567 | 0.00488 | -0.1079 | 114.0779
0.5 | 0.6237 | 0.0046 | -0.1083 | 135.587
1.5 | 0.7586 | 0.0043 | -0.1091 | 176.4186
2 | 0.8269 | 0.00434 | -0.1095 | 190.53
2.5 | 0.8946 | 0.00437 | -0.1098 | 204.714
3.5 | 1.0183 | 0.00422 | -0.1078 | 241.3033
4 | 1.0812 | 0.00463 | -0.1066 | 233.5205
5.5 | 1.2555 | 0.00776 | -0.1015 | 161.7912
6 | 1.3059 | 0.00882 | -0.0979 | 148.0612
6.5 | 1.3554 | 0.00985 | -0.0941 | 137.6041
7 | 1.3933 | 0.01109 | -0.0884 | 125.6357
7.5 | 1.4311 | 0.01267 | -0.0834 | 112.9519
8 | 1.4742 | 0.0144 | -0.0796 | 102.375
8.5 | 1.5176 | 0.01644 | -0.0763 | 92.3114
9 | 1.5584 | 0.01883 | -0.0728 | 82.7616
9.5 | 1.5926 | 0.02169 | -0.0688 | 73.4255
10 | 1.6219 | 0.02492 | -0.0643 | 65.0843
10.5 | 1.6366 | 0.02915 | -0.0591 | 56.1441
11 | 1.6308 | 0.03486 | -0.0533 | 46.7814
11.5 | 1.6095 | 0.04209 | -0.0478 | 38.2395
12 | 1.5799 | 0.05037 | -0.0434 | 31.3659
12.5 | 1.5461 | 0.05945 | -0.04 | 26.0067
13 | 1.5105 | 0.06929 | -0.038 | 21.7997
13.5 | 1.4719 | 0.08016 | -0.0377 | 18.362
14 | 1.4325 | 0.09197 | -0.0392 | 15.5757
14.5 | 1.3934 | 0.10469 | -0.0426 | 13.3098
15 | 1.3564 | 0.11789 | -0.0474 | 11.5056
15.5 | 1.3231 | 0.13164 | -0.0538 | 10.0509

## 113. Re 12M Mach 0.00 (1)
BIGFOIL.COM POLAR EXPORT
GA 35A612
GA 35A612 |  |  |  | Cl Max: | 1.579 | at alpha= | 11.5 | deg
JavaFoil+Calcfoil stall+Eppler ext transition |  |  |  | L/D Max: | 138.641 | at alpha= | 6.5 | deg
Re: | 12000000 |  |  | Cd Min: | 0.00568 | at alpha= | 0.5 | deg
Mach: | 0 |  |  | Cl=0 at alpha= | -4.0789 | deg
|  |  |  | @ Cl=0.1, Cd= | 0.0060225
|  |  |  | @ Cl=0.4, Cd= | 0.0059136
|  |  |  | @ Cl=0.6, Cd= | 0.0057337
alpha (deg) | Cl | Cd | Cm | Cl/Cd
-15.5 | -0.354 | 0.09448 | -0.038 | -3.744
-15 | -0.362 | 0.09245 | -0.038 | -3.919
-14.5 | -0.371 | 0.08748 | -0.038 | -4.246
-14 | -0.38 | 0.08191 | -0.04 | -4.641
-13.5 | -0.388 | 0.0765 | -0.041 | -5.07
-13 | -0.397 | 0.06705 | -0.045 | -5.925
-12.5 | -0.401 | 0.06394 | -0.045 | -6.268
-12 | -0.401 | 0.06205 | -0.045 | -6.464
-11.5 | -0.437 | 0.02618 | -0.06 | -16.688
-11 | -0.418 | 0.03577 | -0.056 | -11.695
-10.5 | -0.469 | 0.00937 | -0.07 | -50.059
-10 | -0.457 | 0.00882 | -0.071 | -51.848
-9.5 | -0.442 | 0.00838 | -0.072 | -52.733
-9 | -0.421 | 0.00798 | -0.072 | -52.802
-8.5 | -0.396 | 0.00766 | -0.073 | -51.725
-8 | -0.367 | 0.00747 | -0.074 | -49.125
-7.5 | -0.333 | 0.00722 | -0.075 | -46.054
-7 | -0.294 | 0.00707 | -0.076 | -41.562
-6.5 | -0.251 | 0.00689 | -0.077 | -36.486
-6 | -0.205 | 0.00674 | -0.077 | -30.438
-5.5 | -0.155 | 0.00633 | -0.078 | -24.523
-5 | -0.103 | 0.00614 | -0.079 | -16.749
-4.5 | -0.048 | 0.00625 | -0.08 | -7.645
-4 | 0.009 | 0.00604 | -0.081 | 1.502
-3.5 | 0.067 | 0.00605 | -0.082 | 11.136
-3 | 0.127 | 0.006 | -0.083 | 21.122
-2.5 | 0.187 | 0.00604 | -0.084 | 30.94
-2 | 0.247 | 0.00586 | -0.084 | 42.241
-1.5 | 0.308 | 0.00598 | -0.085 | 51.562
-1 | 0.369 | 0.006 | -0.086 | 61.476
-0.5 | 0.43 | 0.00583 | -0.087 | 73.725
0 | 0.493 | 0.0057 | -0.088 | 86.451
0.5 | 0.554 | 0.00568 | -0.089 | 97.397
1 | 0.614 | 0.00575 | -0.09 | 106.753
1.5 | 0.675 | 0.00585 | -0.091 | 115.38
2 | 0.735 | 0.00602 | -0.091 | 122.073
2.5 | 0.796 | 0.00615 | -0.092 | 129.284
3 | 0.856 | 0.00652 | -0.093 | 131.355
3.5 | 0.917 | 0.00696 | -0.094 | 131.738
4 | 0.973 | 0.0073 | -0.095 | 133.389
4.5 | 1.033 | 0.00771 | -0.096 | 133.951
5 | 1.091 | 0.00792 | -0.097 | 137.698
5.5 | 1.148 | 0.00893 | -0.097 | 128.521
6 | 1.203 | 0.00945 | -0.098 | 127.342
6.5 | 1.256 | 0.00906 | -0.099 | 138.641
7 | 1.307 | 0.01038 | -0.1 | 125.914
7.5 | 1.356 | 0.01062 | -0.101 | 127.74
8 | 1.402 | 0.01154 | -0.102 | 121.572
8.5 | 1.446 | 0.01199 | -0.102 | 120.546
9 | 1.485 | 0.01253 | -0.103 | 118.52
9.5 | 1.521 | 0.0131 | -0.104 | 116.124
10 | 1.55 | 0.01372 | -0.105 | 112.956
10.5 | 1.567 | 0.01438 | -0.106 | 108.952
11 | 1.576 | 0.01452 | -0.107 | 108.605
11.5 | 1.579 | 0.01577 | -0.107 | 100.088
12 | 1.573 | 0.01662 | -0.108 | 94.673
12.5 | 1.561 | 0.01737 | -0.109 | 89.863
13 | 1.507 | 0.0192 | -0.107 | 78.485
13.5 | 1.475 | 0.02069 | -0.108 | 71.272
14 | 1.437 | 0.02233 | -0.108 | 64.358
14.5 | 1.395 | 0.02411 | -0.108 | 57.861
15 | 1.348 | 0.02617 | -0.108 | 51.506
15.5 | 1.299 | 0.02834 | -0.108 | 45.834
16 | 1.246 | 0.0311 | -0.108 | 40.081
16.5 | 1.193 | 0.03405 | -0.108 | 35.037

## 114. Re 12M Mach 0.00 (2)
BIGFOIL.COM POLAR EXPORT
GA 35A612
GA 35A612 |  |  |  | Cl Max: | 1.917 | at alpha= | 19.5 | deg
XFOIL ncrit=9 |  |  |  | L/D Max: | 197.736 | at alpha= | 4 | deg
Re: | 12000000 |  |  | Cd Min: | 0.06219 | at alpha= | 20 | deg
Mach: | 0 |  |  | Cl=0 at alpha= | -4.0453 | deg
|  |  |  | @ Cl=0.1, Cd= | 0.0053456
|  |  |  | @ Cl=0.4, Cd= | 0.0047746
|  |  |  | @ Cl=0.6, Cd= | 0.0041665
alpha (deg) | Cl | Cd | Cm | Cl/Cd
-17 | -1.1577 | 0.05255 | -0.0686 | -22.0304
-16.5 | -1.2349 | 0.03042 | -0.0917 | -40.595
-16 | -1.2348 | 0.02507 | -0.0906 | -49.2541
-15.5 | -1.21 | 0.02158 | -0.0895 | -56.0704
-15 | -1.1758 | 0.01889 | -0.0886 | -62.2446
-14.5 | -1.1361 | 0.01668 | -0.0877 | -68.1115
-14 | -1.0932 | 0.01474 | -0.0869 | -74.1655
-13.5 | -1.0473 | 0.01311 | -0.0862 | -79.8856
-13 | -0.9957 | 0.01236 | -0.086 | -80.5583
-12.5 | -0.9427 | 0.01179 | -0.0859 | -79.9576
-12 | -0.8889 | 0.01131 | -0.0858 | -78.5942
-11.5 | -0.8347 | 0.01085 | -0.0858 | -76.9309
-11 | -0.7802 | 0.01041 | -0.0859 | -74.9472
-10.5 | -0.725 | 0.01004 | -0.086 | -72.2112
-10 | -0.6698 | 0.00967 | -0.0861 | -69.2658
-9.5 | -0.6143 | 0.0093 | -0.0862 | -66.0538
-9 | -0.5585 | 0.00899 | -0.0864 | -62.1246
-8.5 | -0.5023 | 0.0087 | -0.0866 | -57.7356
-8 | -0.4463 | 0.00838 | -0.0868 | -53.2578
-7.5 | -0.3898 | 0.00808 | -0.087 | -48.2426
-7 | -0.3334 | 0.00781 | -0.0873 | -42.6889
-6.5 | -0.2781 | 0.00721 | -0.0873 | -38.5714
-6 | -0.2225 | 0.00669 | -0.0874 | -33.2586
-5.5 | -0.1661 | 0.00633 | -0.0876 | -26.2401
-5 | -0.1092 | 0.00603 | -0.0878 | -18.1095
-4.5 | -0.0522 | 0.00581 | -0.0881 | -8.9845
-4 | 0.0052 | 0.00559 | -0.0885 | 0.93023
-3.5 | 0.0627 | 0.00542 | -0.0889 | 11.5683
-2.5 | 0.178 | 0.00519 | -0.0898 | 34.2967
-2 | 0.2357 | 0.00508 | -0.0902 | 46.3976
-1.5 | 0.2931 | 0.00497 | -0.0907 | 58.9738
-1 | 0.3509 | 0.00486 | -0.0912 | 72.2016
-0.5 | 0.4084 | 0.00476 | -0.0917 | 85.7983
0 | 0.4654 | 0.0046 | -0.0921 | 101.1739
0.5 | 0.5215 | 0.00439 | -0.0925 | 118.7927
1 | 0.5778 | 0.00421 | -0.0929 | 137.2447
1.5 | 0.6339 | 0.0041 | -0.0932 | 154.6098
2 | 0.6903 | 0.00415 | -0.0936 | 166.3373
2.5 | 0.7453 | 0.00434 | -0.0938 | 171.7281
3 | 0.7993 | 0.00431 | -0.0939 | 185.4524
3.5 | 0.85 | 0.00433 | -0.0934 | 196.3048
4 | 0.8997 | 0.00455 | -0.0925 | 197.7363
4.5 | 0.9507 | 0.00499 | -0.0919 | 190.521
5 | 1.0056 | 0.00596 | -0.0927 | 168.7248
5.5 | 1.0635 | 0.00655 | -0.094 | 162.3664
6 | 1.1121 | 0.00707 | -0.093 | 157.2984
6.5 | 1.1618 | 0.00759 | -0.0924 | 153.0698
7 | 1.2116 | 0.00812 | -0.0918 | 149.2118
7.5 | 1.2607 | 0.00869 | -0.0912 | 145.0748
8 | 1.3098 | 0.00925 | -0.0906 | 141.6
8.5 | 1.3591 | 0.00974 | -0.0901 | 139.538
9 | 1.408 | 0.01023 | -0.0896 | 137.6344
9.5 | 1.4561 | 0.01073 | -0.0889 | 135.7036
10 | 1.5023 | 0.01129 | -0.088 | 133.0647
10.5 | 1.547 | 0.01189 | -0.0869 | 130.1093
11 | 1.5888 | 0.01254 | -0.0853 | 126.6986
11.5 | 1.623 | 0.01332 | -0.0824 | 121.8468
12 | 1.6564 | 0.01418 | -0.0797 | 116.8124
12.5 | 1.6863 | 0.01534 | -0.0768 | 109.9283
13 | 1.7156 | 0.01667 | -0.0742 | 102.9154
13.5 | 1.7452 | 0.01813 | -0.0721 | 96.2603
14 | 1.7718 | 0.01988 | -0.0699 | 89.1247
14.5 | 1.7952 | 0.02198 | -0.0677 | 81.6742
15 | 1.8164 | 0.02434 | -0.0656 | 74.6261
15.5 | 1.8343 | 0.02697 | -0.0634 | 68.0126
16 | 1.8526 | 0.02965 | -0.0615 | 62.4823
16.5 | 1.8684 | 0.03253 | -0.0595 | 57.4362
17 | 1.8821 | 0.03576 | -0.0577 | 52.6314
17.5 | 1.8943 | 0.03918 | -0.056 | 48.3486
18 | 1.9037 | 0.04304 | -0.0545 | 44.2309
18.5 | 1.9105 | 0.04722 | -0.0531 | 40.4596
19 | 1.9156 | 0.05171 | -0.0519 | 37.0451
19.5 | 1.917 | 0.05671 | -0.0509 | 33.8036
20 | 1.9151 | 0.06219 | -0.0501 | 30.7943

## 115. Re 12M Mach 0.10 (1)
BIGFOIL.COM POLAR EXPORT
GA 35A612
GA 35A612 |  |  |  | Cl Max: | 1.574 | at alpha= | 11 | deg
JavaFoil+Calcfoil stall+Eppler ext transition |  |  |  | L/D Max: | 138.622 | at alpha= | 6.5 | deg
Re: | 12000000 |  |  | Cd Min: | 0.00571 | at alpha= | 0.5 | deg
Mach: | 0.1 |  |  | Cl=0 at alpha= | -4.0789 | deg
|  |  |  | @ Cl=0.1, Cd= | 0.0060629
|  |  |  | @ Cl=0.4, Cd= | 0.0059072
|  |  |  | @ Cl=0.6, Cd= | 0.0057244
alpha (deg) | Cl | Cd | Cm | Cl/Cd
-15.5 | -0.315 | 0.09828 | -0.037 | -3.202
-15 | -0.327 | 0.09342 | -0.037 | -3.496
-14.5 | -0.338 | 0.08851 | -0.038 | -3.819
-14 | -0.349 | 0.08392 | -0.039 | -4.154
-13.5 | -0.359 | 0.07862 | -0.04 | -4.562
-13 | -0.37 | 0.06973 | -0.044 | -5.305
-12.5 | -0.378 | 0.06369 | -0.046 | -5.939
-12 | -0.383 | 0.06007 | -0.046 | -6.372
-11.5 | -0.406 | 0.03577 | -0.057 | -11.348
-11 | -0.389 | 0.04938 | -0.05 | -7.869
-10.5 | -0.453 | 0.00973 | -0.07 | -46.517
-10 | -0.446 | 0.00895 | -0.071 | -49.821
-9.5 | -0.433 | 0.00846 | -0.072 | -51.12
-9 | -0.414 | 0.00809 | -0.073 | -51.232
-8.5 | -0.391 | 0.00781 | -0.074 | -50.132
-8 | -0.363 | 0.00753 | -0.074 | -48.279
-7.5 | -0.331 | 0.00726 | -0.075 | -45.508
-7 | -0.293 | 0.00722 | -0.076 | -40.572
-6.5 | -0.251 | 0.00695 | -0.077 | -36.114
-6 | -0.205 | 0.00679 | -0.078 | -30.219
-5.5 | -0.156 | 0.00665 | -0.079 | -23.38
-5 | -0.103 | 0.00617 | -0.08 | -16.685
-4.5 | -0.048 | 0.00621 | -0.08 | -7.722
-4 | 0.009 | 0.00608 | -0.081 | 1.499
-3.5 | 0.068 | 0.00609 | -0.082 | 11.108
-3 | 0.127 | 0.00604 | -0.083 | 21.084
-2.5 | 0.188 | 0.00598 | -0.084 | 31.378
-2 | 0.249 | 0.00589 | -0.085 | 42.203
-1.5 | 0.31 | 0.00601 | -0.086 | 51.54
-1 | 0.371 | 0.00595 | -0.087 | 62.252
-0.5 | 0.432 | 0.00586 | -0.087 | 73.703
0 | 0.496 | 0.00573 | -0.088 | 86.452
0.5 | 0.556 | 0.00571 | -0.089 | 97.429
1 | 0.617 | 0.00573 | -0.09 | 107.763
1.5 | 0.678 | 0.00588 | -0.091 | 115.377
2 | 0.739 | 0.00605 | -0.092 | 122.07
2.5 | 0.8 | 0.00619 | -0.093 | 129.283
3 | 0.86 | 0.00652 | -0.094 | 131.905
3.5 | 0.921 | 0.00698 | -0.094 | 131.954
4 | 0.978 | 0.0073 | -0.095 | 133.943
4.5 | 1.038 | 0.00778 | -0.096 | 133.398
5 | 1.096 | 0.008 | -0.097 | 137.126
5.5 | 1.153 | 0.00904 | -0.098 | 127.561
6 | 1.209 | 0.00956 | -0.099 | 126.382
6.5 | 1.262 | 0.0091 | -0.099 | 138.622
7 | 1.313 | 0.01017 | -0.1 | 129.182
7.5 | 1.362 | 0.01074 | -0.101 | 126.763
8 | 1.408 | 0.01162 | -0.102 | 121.145
8.5 | 1.45 | 0.01211 | -0.103 | 119.797
9 | 1.49 | 0.01266 | -0.104 | 117.684
9.5 | 1.525 | 0.01325 | -0.105 | 115.087
10 | 1.552 | 0.01387 | -0.105 | 111.859
10.5 | 1.567 | 0.01455 | -0.106 | 107.66
11 | 1.574 | 0.01476 | -0.107 | 106.648
11.5 | 1.573 | 0.01603 | -0.108 | 98.097
12 | 1.564 | 0.01686 | -0.109 | 92.742
12.5 | 1.546 | 0.01767 | -0.11 | 87.537
13 | 1.485 | 0.01971 | -0.108 | 75.351
13.5 | 1.448 | 0.02129 | -0.108 | 68.007
14 | 1.405 | 0.02285 | -0.108 | 61.487
14.5 | 1.356 | 0.02501 | -0.108 | 54.201
15 | 1.301 | 0.0279 | -0.108 | 46.624
15.5 | 1.246 | 0.02986 | -0.108 | 41.741
16 | 1.188 | 0.03273 | -0.108 | 36.304

## 116. Re 12M Mach 0.10 (2)
BIGFOIL.COM POLAR EXPORT
GA 35A612
GA 35A612 |  |  |  | Cl Max: | 1.9056 | at alpha= | 19 | deg
XFOIL ncrit=9 |  |  |  | L/D Max: | 198.989 | at alpha= | 4 | deg
Re: | 12000000 |  |  | Cd Min: | 0.06652 | at alpha= | 20 | deg
Mach: | 0.1 |  |  | Cl=0 at alpha= | -4.0432 | deg
|  |  |  | @ Cl=0.1, Cd= | 0.005366
|  |  |  | @ Cl=0.4, Cd= | 0.0047789
|  |  |  | @ Cl=0.6, Cd= | 0.0041737
alpha (deg) | Cl | Cd | Cm | Cl/Cd
-15.5 | -1.1583 | 0.03056 | -0.0936 | -37.9025
-15 | -1.1543 | 0.02465 | -0.0931 | -46.8276
-14.5 | -1.1293 | 0.02057 | -0.092 | -54.9003
-13.5 | -1.0506 | 0.01536 | -0.09 | -68.3984
-13 | -1.0045 | 0.0135 | -0.089 | -74.4074
-12.5 | -0.9535 | 0.01237 | -0.0885 | -77.0816
-12 | -0.8993 | 0.01171 | -0.0881 | -76.7976
-11.5 | -0.8444 | 0.01117 | -0.0879 | -75.5953
-11 | -0.7891 | 0.01066 | -0.0877 | -74.0244
-10.5 | -0.7332 | 0.01024 | -0.0876 | -71.6016
-10 | -0.6772 | 0.00984 | -0.0876 | -68.8211
-9.5 | -0.6208 | 0.00944 | -0.0876 | -65.7627
-9 | -0.5643 | 0.00911 | -0.0876 | -61.9429
-8.5 | -0.5073 | 0.0088 | -0.0877 | -57.6477
-8 | -0.4506 | 0.00848 | -0.0878 | -53.1368
-7.5 | -0.3935 | 0.00816 | -0.088 | -48.223
-7 | -0.3364 | 0.00788 | -0.0881 | -42.6904
-6.5 | -0.2799 | 0.00742 | -0.0882 | -37.7224
-6 | -0.2243 | 0.00678 | -0.0882 | -33.0826
-5.5 | -0.1675 | 0.00638 | -0.0883 | -26.2539
-5 | -0.1102 | 0.00606 | -0.0885 | -18.1848
-4.5 | -0.0528 | 0.00583 | -0.0887 | -9.0566
-4 | 0.005 | 0.00561 | -0.0891 | 0.89127
-3.5 | 0.0629 | 0.00543 | -0.0894 | 11.5838
-3 | 0.1209 | 0.00533 | -0.0899 | 22.6829
-2.5 | 0.1791 | 0.0052 | -0.0903 | 34.4423
-2 | 0.2371 | 0.00508 | -0.0908 | 46.6732
-1.5 | 0.2949 | 0.00498 | -0.0912 | 59.2169
-1 | 0.3531 | 0.00486 | -0.0917 | 72.6543
-0.5 | 0.4109 | 0.00476 | -0.0922 | 86.3235
0.5 | 0.5248 | 0.0044 | -0.093 | 119.2727
1 | 0.5814 | 0.00421 | -0.0934 | 138.0998
1.5 | 0.6378 | 0.0041 | -0.0937 | 155.561
2 | 0.6946 | 0.00415 | -0.0941 | 167.3735
2.5 | 0.75 | 0.00433 | -0.0943 | 173.2102
3 | 0.8043 | 0.00431 | -0.0944 | 186.6125
3.5 | 0.8554 | 0.00432 | -0.0939 | 198.0093
4 | 0.9054 | 0.00455 | -0.093 | 198.989
4.5 | 0.9568 | 0.00499 | -0.0924 | 191.7435
5 | 1.012 | 0.00598 | -0.0932 | 169.2308
5.5 | 1.0697 | 0.00658 | -0.0942 | 162.5684
6 | 1.1187 | 0.00711 | -0.0933 | 157.3418
6.5 | 1.1687 | 0.00764 | -0.0926 | 152.9712
7 | 1.2188 | 0.00818 | -0.092 | 148.9976
7.5 | 1.2681 | 0.00877 | -0.0913 | 144.5952
8 | 1.3175 | 0.00932 | -0.0906 | 141.3627
8.5 | 1.3671 | 0.00982 | -0.09 | 139.2159
9 | 1.416 | 0.01034 | -0.0894 | 136.9439
9.5 | 1.4643 | 0.01085 | -0.0886 | 134.9585
10 | 1.5102 | 0.01145 | -0.0875 | 131.8952
10.5 | 1.555 | 0.01205 | -0.0862 | 129.0456
11 | 1.5939 | 0.01277 | -0.0839 | 124.816
11.5 | 1.6279 | 0.01359 | -0.0809 | 119.7866
12 | 1.6606 | 0.01457 | -0.0781 | 113.9739
12.5 | 1.6901 | 0.01586 | -0.0752 | 106.5637
13 | 1.7203 | 0.01727 | -0.0727 | 99.612
13.5 | 1.749 | 0.0189 | -0.0705 | 92.5397
14 | 1.7746 | 0.02087 | -0.0683 | 85.0311
14.5 | 1.7967 | 0.02317 | -0.066 | 77.5442
15 | 1.8165 | 0.02573 | -0.0637 | 70.5985
15.5 | 1.8355 | 0.02839 | -0.0616 | 64.653
16 | 1.8522 | 0.03127 | -0.0595 | 59.2325
16.5 | 1.8674 | 0.03437 | -0.0575 | 54.3323
17 | 1.8794 | 0.03787 | -0.0557 | 49.6277
17.5 | 1.8904 | 0.04159 | -0.054 | 45.4532
18 | 1.8976 | 0.0458 | -0.0524 | 41.4323
18.5 | 1.9026 | 0.05036 | -0.0511 | 37.78
19 | 1.9056 | 0.05523 | -0.0499 | 34.503
19.5 | 1.9043 | 0.0607 | -0.049 | 31.3723
20 | 1.9013 | 0.06652 | -0.0484 | 28.5824

## 117. Re 12M Mach 0.25 (1)
BIGFOIL.COM POLAR EXPORT
GA 35A612
GA 35A612 |  |  |  | Cl Max: | 1.555 | at alpha= | 10 | deg
JavaFoil+Calcfoil stall+Eppler ext transition |  |  |  | L/D Max: | 137.392 | at alpha= | 5 | deg
Re: | 12000000 |  |  | Cd Min: | 0.00575 | at alpha= | 0.5 | deg
Mach: | 0.25 |  |  | Cl=0 at alpha= | -4.0776 | deg
|  |  |  | @ Cl=0.1, Cd= | 0.006085
|  |  |  | @ Cl=0.4, Cd= | 0.005937
|  |  |  | @ Cl=0.6, Cd= | 0.0057816
alpha (deg) | Cl | Cd | Cm | Cl/Cd
-14 | -0.058 | 0.08982 | -0.037 | -0.646
-13.5 | -0.055 | 0.08465 | -0.038 | -0.652
-13 | -0.091 | 0.07905 | -0.039 | -1.148
-12.5 | -0.15 | 0.07499 | -0.04 | -2.005
-12 | -0.189 | 0.07035 | -0.041 | -2.687
-11.5 | -0.221 | 0.06629 | -0.042 | -3.327
-11 | -0.247 | 0.0619 | -0.043 | -3.984
-10.5 | -0.268 | 0.05666 | -0.045 | -4.729
-10 | -0.286 | 0.04891 | -0.05 | -5.844
-9.5 | -0.334 | 0.01365 | -0.07 | -24.493
-9 | -0.354 | 0.00866 | -0.075 | -40.835
-8.5 | -0.348 | 0.0082 | -0.076 | -42.419
-8 | -0.334 | 0.0078 | -0.076 | -42.808
-7.5 | -0.312 | 0.00745 | -0.077 | -41.837
-7 | -0.282 | 0.00695 | -0.078 | -40.606
-6.5 | -0.246 | 0.00715 | -0.079 | -34.404
-6 | -0.204 | 0.00691 | -0.08 | -29.473
-5.5 | -0.156 | 0.00674 | -0.081 | -23.136
-5 | -0.104 | 0.00647 | -0.082 | -16.08
-4.5 | -0.049 | 0.00625 | -0.083 | -7.795
-4 | 0.009 | 0.00616 | -0.084 | 1.507
-3.5 | 0.069 | 0.00617 | -0.084 | 11.226
-3 | 0.131 | 0.006 | -0.085 | 21.743
-2.5 | 0.193 | 0.00617 | -0.086 | 31.198
-2 | 0.255 | 0.00593 | -0.087 | 43.007
-1.5 | 0.318 | 0.00606 | -0.088 | 52.485
-1 | 0.381 | 0.00594 | -0.089 | 64.08
-0.5 | 0.444 | 0.00593 | -0.09 | 74.792
0 | 0.509 | 0.00577 | -0.091 | 88.299
0.5 | 0.572 | 0.00575 | -0.092 | 99.473
1 | 0.634 | 0.00582 | -0.093 | 108.959
1.5 | 0.697 | 0.00597 | -0.093 | 116.786
2 | 0.759 | 0.00611 | -0.094 | 124.238
2.5 | 0.822 | 0.0063 | -0.095 | 130.512
3 | 0.884 | 0.00663 | -0.096 | 133.437
3.5 | 0.947 | 0.00713 | -0.097 | 132.849
4 | 1.005 | 0.00754 | -0.098 | 133.277
4.5 | 1.066 | 0.00803 | -0.099 | 132.765
5 | 1.126 | 0.0082 | -0.1 | 137.392
5.5 | 1.184 | 0.00937 | -0.101 | 126.345
6 | 1.24 | 0.00994 | -0.102 | 124.748
6.5 | 1.294 | 0.01038 | -0.102 | 124.573
7 | 1.344 | 0.01072 | -0.103 | 125.416
7.5 | 1.392 | 0.0117 | -0.104 | 119.036
8 | 1.436 | 0.01229 | -0.105 | 116.878
8.5 | 1.475 | 0.01281 | -0.106 | 115.227
9 | 1.51 | 0.01348 | -0.107 | 111.97
9.5 | 1.539 | 0.01418 | -0.108 | 108.522
10 | 1.555 | 0.01487 | -0.108 | 104.602
10.5 | 1.555 | 0.0157 | -0.109 | 99.015
11 | 1.541 | 0.01656 | -0.11 | 93.045
11.5 | 1.514 | 0.01757 | -0.111 | 86.174
12 | 1.438 | 0.01943 | -0.109 | 74.012
12.5 | 1.377 | 0.02131 | -0.109 | 64.628
13 | 1.303 | 0.0235 | -0.109 | 55.473
13.5 | 1.217 | 0.0262 | -0.109 | 46.435
14 | 1.12 | 0.02925 | -0.109 | 38.28
14.5 | 1.014 | 0.03318 | -0.109 | 30.563
15 | 0.898 | 0.0396 | -0.107 | 22.665

## 118. Re 12M Mach 0.25 (2)
BIGFOIL.COM POLAR EXPORT
GA 35A612
GA 35A612 |  |  |  | Cl Max: | 1.8547 | at alpha= | 17.5 | deg
XFOIL ncrit=9 |  |  |  | L/D Max: | 205.907 | at alpha= | 3.5 | deg
Re: | 12000000 |  |  | Cd Min: | 0.09364 | at alpha= | 20 | deg
Mach: | 0.25 |  |  | Cl=0 at alpha= | -4.034 | deg
|  |  |  | @ Cl=0.1, Cd= | 0.0054211
|  |  |  | @ Cl=0.4, Cd= | 0.0048334
|  |  |  | @ Cl=0.6, Cd= | 0.004234
alpha (deg) | Cl | Cd | Cm | Cl/Cd
-11 | -0.5892 | 0.06462 | -0.0644 | -9.1179
-10.5 | -0.65 | 0.03605 | -0.096 | -18.0305
-10 | -0.6922 | 0.01626 | -0.0984 | -42.5707
-9.5 | -0.6474 | 0.0127 | -0.0969 | -50.9764
-9 | -0.5924 | 0.01102 | -0.0957 | -53.7568
-8.5 | -0.5337 | 0.01007 | -0.0949 | -52.999
-8 | -0.4741 | 0.00938 | -0.0942 | -50.5437
-7.5 | -0.4137 | 0.00888 | -0.0937 | -46.5878
-7 | -0.3533 | 0.00847 | -0.0933 | -41.7119
-6.5 | -0.293 | 0.00804 | -0.0931 | -36.4428
-6 | -0.2332 | 0.00763 | -0.0929 | -30.5636
-5.5 | -0.1754 | 0.00674 | -0.0924 | -26.0237
-5 | -0.116 | 0.00628 | -0.0922 | -18.4713
-4.5 | -0.0561 | 0.00596 | -0.0922 | -9.4128
-4 | 0.0041 | 0.0057 | -0.0924 | 0.7193
-3.5 | 0.0642 | 0.00551 | -0.0925 | 11.6515
-3 | 0.1246 | 0.00536 | -0.0929 | 23.2463
-2.5 | 0.185 | 0.00524 | -0.0933 | 35.3053
-2 | 0.245 | 0.00512 | -0.0936 | 47.8516
-1.5 | 0.3051 | 0.00501 | -0.0941 | 60.8982
-1 | 0.3652 | 0.00488 | -0.0946 | 74.8361
-0.5 | 0.425 | 0.0048 | -0.095 | 88.5417
0 | 0.4845 | 0.00463 | -0.0955 | 104.6436
0.5 | 0.5429 | 0.00441 | -0.0958 | 123.1066
1 | 0.6013 | 0.00423 | -0.0962 | 142.1513
1.5 | 0.6598 | 0.00412 | -0.0966 | 160.1456
2 | 0.7185 | 0.00417 | -0.097 | 172.3022
2.5 | 0.7762 | 0.00433 | -0.0972 | 179.261
3 | 0.8321 | 0.00432 | -0.0972 | 192.6157
3.5 | 0.8854 | 0.0043 | -0.0966 | 205.907
4 | 0.9368 | 0.00459 | -0.0955 | 204.0959
4.5 | 0.9905 | 0.00503 | -0.095 | 196.9185
5 | 1.0478 | 0.00609 | -0.0957 | 172.0525
5.5 | 1.1039 | 0.00677 | -0.0958 | 163.0576
6 | 1.1548 | 0.00734 | -0.0947 | 157.3297
6.5 | 1.2061 | 0.00794 | -0.0937 | 151.9018
7 | 1.2572 | 0.00857 | -0.0926 | 146.6978
7.5 | 1.3077 | 0.00922 | -0.0915 | 141.833
8 | 1.3587 | 0.0098 | -0.0904 | 138.6429
8.5 | 1.4096 | 0.01036 | -0.0892 | 136.0618
9 | 1.4589 | 0.01096 | -0.0878 | 133.1113
9.5 | 1.5064 | 0.0116 | -0.0861 | 129.8621
10 | 1.5477 | 0.01233 | -0.0832 | 125.5231
10.5 | 1.5844 | 0.01322 | -0.0798 | 119.8487
11 | 1.6192 | 0.01434 | -0.0765 | 112.9149
11.5 | 1.6521 | 0.01574 | -0.0734 | 104.9619
12 | 1.6828 | 0.01746 | -0.0705 | 96.3803
12.5 | 1.7137 | 0.01934 | -0.0679 | 88.6091
13 | 1.7409 | 0.0216 | -0.0653 | 80.5972
13.5 | 1.7636 | 0.02427 | -0.0626 | 72.6658
14 | 1.7821 | 0.0273 | -0.0596 | 65.2784
14.5 | 1.8013 | 0.03035 | -0.057 | 59.3509
15 | 1.8165 | 0.03378 | -0.0544 | 53.7744
15.5 | 1.8302 | 0.0375 | -0.0519 | 48.8053
16 | 1.8399 | 0.04174 | -0.0496 | 44.08
16.5 | 1.8486 | 0.04622 | -0.0476 | 39.9957
17 | 1.8521 | 0.05136 | -0.0458 | 36.0611
17.5 | 1.8547 | 0.05674 | -0.0442 | 32.6877
18 | 1.8519 | 0.06284 | -0.043 | 29.4701
18.5 | 1.8473 | 0.06933 | -0.0422 | 26.645
19 | 1.836 | 0.07672 | -0.0419 | 23.9312
19.5 | 1.8219 | 0.08474 | -0.0421 | 21.4999
20 | 1.8016 | 0.09364 | -0.0431 | 19.2396

## 119. Re 12M Mach 0.50 (1)
BIGFOIL.COM POLAR EXPORT
GA 35A612
GA 35A612 |  |  |  | Cl Max: | 1.484 | at alpha= | 7.5 | deg
JavaFoil+Calcfoil stall+Eppler ext transition |  |  |  | L/D Max: | 135.161 | at alpha= | 2.5 | deg
Re: | 12000000 |  |  | Cd Min: | 0.006 | at alpha= | -0.5 | deg
Mach: | 0.5 |  |  | Cl=0 at alpha= | -4.0909 | deg
|  |  |  | @ Cl=0.1, Cd= | 0.0062516
|  |  |  | @ Cl=0.4, Cd= | 0.006185
|  |  |  | @ Cl=0.6, Cd= | 0.0060711
alpha (deg) | Cl | Cd | Cm | Cl/Cd
-20 | -0.872 | 0.15618 | -0.039 | -5.584
-19.5 | -0.846 | 0.15448 | -0.039 | -5.475
-19 | -0.82 | 0.14686 | -0.04 | -5.586
-18.5 | -0.795 | 0.13814 | -0.041 | -5.754
-18 | -0.768 | 0.13139 | -0.041 | -5.845
-17.5 | -0.74 | 0.12604 | -0.041 | -5.874
-17 | -0.713 | 0.12134 | -0.041 | -5.878
-16.5 | -0.686 | 0.11668 | -0.041 | -5.878
-16 | -0.658 | 0.11279 | -0.041 | -5.833
-15.5 | -0.63 | 0.11085 | -0.04 | -5.68
-15 | -0.602 | 0.1054 | -0.04 | -5.715
-14.5 | -0.575 | 0.1026 | -0.04 | -5.606
-14 | -0.548 | 0.09821 | -0.041 | -5.581
-13.5 | -0.521 | 0.09535 | -0.041 | -5.463
-13 | -0.494 | 0.09105 | -0.042 | -5.425
-12.5 | -0.467 | 0.08503 | -0.042 | -5.489
-12 | -0.44 | 0.07732 | -0.043 | -5.686
-11.5 | -0.413 | 0.07156 | -0.045 | -5.773
-11 | -0.387 | 0.06547 | -0.047 | -5.908
-10.5 | -0.361 | 0.05929 | -0.05 | -6.083
-10 | -0.335 | 0.05284 | -0.054 | -6.348
-9.5 | -0.317 | 0.03935 | -0.063 | -8.051
-9 | -0.273 | 0.06106 | -0.04 | -4.469
-8.5 | -0.246 | 0.0533 | -0.044 | -4.615
-8 | -0.22 | 0.04765 | -0.049 | -4.608
-7.5 | -0.234 | 0.00836 | -0.086 | -27.995
-7 | -0.2 | 0.00856 | -0.087 | -23.356
-6.5 | -0.166 | 0.0074 | -0.088 | -22.427
-6 | -0.132 | 0.00778 | -0.089 | -16.93
-5.5 | -0.098 | 0.0073 | -0.09 | -13.37
-5 | -0.063 | 0.00707 | -0.091 | -8.948
-4.5 | -0.045 | 0.00694 | -0.092 | -6.495
-4 | 0.01 | 0.00651 | -0.093 | 1.471
-3.5 | 0.074 | 0.00618 | -0.094 | 12.021
-3 | 0.143 | 0.00637 | -0.095 | 22.423
-2.5 | 0.213 | 0.00622 | -0.096 | 34.239
-2 | 0.284 | 0.00635 | -0.097 | 44.722
-1.5 | 0.355 | 0.00623 | -0.098 | 56.904
-1 | 0.425 | 0.00616 | -0.099 | 69.004
-0.5 | 0.496 | 0.006 | -0.1 | 82.683
0 | 0.569 | 0.00608 | -0.101 | 93.58
0.5 | 0.639 | 0.00606 | -0.102 | 105.471
1 | 0.709 | 0.00619 | -0.103 | 114.482
1.5 | 0.779 | 0.00639 | -0.104 | 121.822
2 | 0.849 | 0.00658 | -0.105 | 128.944
2.5 | 0.919 | 0.0068 | -0.106 | 135.161
3 | 0.989 | 0.00735 | -0.107 | 134.527
3.5 | 1.058 | 0.008 | -0.108 | 132.252
4 | 1.121 | 0.00845 | -0.11 | 132.686
4.5 | 1.189 | 0.00912 | -0.111 | 130.352
5 | 1.254 | 0.01004 | -0.111 | 124.958
5.5 | 1.316 | 0.01122 | -0.112 | 117.283
6 | 1.372 | 0.01208 | -0.113 | 113.518
6.5 | 1.421 | 0.01314 | -0.114 | 108.177
7 | 1.46 | 0.01401 | -0.115 | 104.221
7.5 | 1.484 | 0.01497 | -0.116 | 99.108
8 | 1.481 | 0.01617 | -0.117 | 91.589
8.5 | 1.393 | 0.01789 | -0.115 | 77.896
9 | 1.01 | 0.01933 | -0.116 | 52.246
9.5 | 0.912 | 0.02173 | -0.116 | 41.952
10 | 0.942 | 0.02281 | -0.117 | 41.295
10.5 | 0.972 | 0.02391 | -0.117 | 40.664
11 | 0.997 | 0.02756 | -0.117 | 36.189
11.5 | 1.019 | 0.03101 | -0.116 | 32.858
12 | 1.045 | 0.03462 | -0.116 | 30.191
12.5 | 0.927 | 0.09777 | -0.068 | 9.478

## 120. Re 12M Mach 0.50 (2)
BIGFOIL.COM POLAR EXPORT
GA 35A612
GA 35A612 |  |  |  | Cl Max: | 1.6558 | at alpha= | 10.5 | deg
XFOIL ncrit=9 |  |  |  | L/D Max: | 234.027 | at alpha= | 3.5 | deg
Re: | 12000000 |  |  | Cd Min: | 0.26122 | at alpha= | -20 | deg
Mach: | 0.5 |  |  | Cl=0 at alpha= | -4.0151 | deg
|  |  |  | @ Cl=0.1, Cd= | 0.0059246
|  |  |  | @ Cl=0.4, Cd= | 0.0050586
|  |  |  | @ Cl=0.6, Cd= | 0.0046127
alpha (deg) | Cl | Cd | Cm | Cl/Cd
-20 | -0.6483 | 0.26122 | 0.0362 | -2.4818
-19.5 | -0.625 | 0.25397 | 0.0311 | -2.4609
-19 | -0.6015 | 0.24654 | 0.026 | -2.4398
-18.5 | -0.5783 | 0.2388 | 0.021 | -2.4217
-18 | -0.5557 | 0.23076 | 0.0161 | -2.4081
-17.5 | -0.5335 | 0.22267 | 0.0113 | -2.3959
-17 | -0.512 | 0.21441 | 0.0067 | -2.3879
-16 | -0.4704 | 0.19789 | -0.0024 | -2.3771
-15.5 | -0.448 | 0.19093 | -0.0066 | -2.3464
-15 | -0.426 | 0.18401 | -0.0106 | -2.3151
-14.5 | -0.405 | 0.17685 | -0.0146 | -2.2901
-14 | -0.3854 | 0.16929 | -0.0184 | -2.2766
-13.5 | -0.3667 | 0.16163 | -0.0222 | -2.2688
-13 | -0.3491 | 0.15401 | -0.0258 | -2.2667
-12.5 | -0.3325 | 0.14632 | -0.0293 | -2.2724
-12 | -0.3175 | 0.13844 | -0.0328 | -2.2934
-11.5 | -0.306 | 0.1299 | -0.0363 | -2.3557
-11 | -0.2927 | 0.12213 | -0.0397 | -2.3966
-10.5 | -0.2755 | 0.11568 | -0.0428 | -2.3816
-10 | -0.2585 | 0.1093 | -0.0459 | -2.3651
-9.5 | -0.2429 | 0.1026 | -0.0491 | -2.3674
-9 | -0.2292 | 0.09557 | -0.0526 | -2.3982
-8.5 | -0.217 | 0.08833 | -0.0563 | -2.4567
-8 | -0.2063 | 0.0809 | -0.0604 | -2.5501
-7.5 | -0.1974 | 0.0732 | -0.0651 | -2.6967
-7 | -0.1899 | 0.0652 | -0.071 | -2.9126
-6.5 | -0.1806 | 0.05529 | -0.0838 | -3.2664
-6 | -0.1548 | 0.04221 | -0.1017 | -3.6674
-5.5 | -0.1275 | 0.02958 | -0.1114 | -4.3103
-5 | -0.0993 | 0.01766 | -0.1133 | -5.6229
-4.5 | -0.0609 | 0.00937 | -0.1109 | -6.4995
-4 | 0.0019 | 0.00706 | -0.1088 | 0.26912
-3.5 | 0.0705 | 0.00611 | -0.1075 | 11.5385
-3 | 0.1405 | 0.00567 | -0.1068 | 24.7795
-2.5 | 0.2107 | 0.00543 | -0.1065 | 38.8029
-2 | 0.2811 | 0.00527 | -0.1067 | 53.3397
-1.5 | 0.3507 | 0.00513 | -0.1068 | 68.3626
-1 | 0.4198 | 0.00503 | -0.1072 | 83.4592
-0.5 | 0.4891 | 0.00492 | -0.1077 | 99.4106
0 | 0.5574 | 0.00477 | -0.1081 | 116.8553
0.5 | 0.6251 | 0.00452 | -0.1085 | 138.2965
1 | 0.692 | 0.00434 | -0.1089 | 159.447
1.5 | 0.7591 | 0.00425 | -0.1092 | 178.6118
2 | 0.8274 | 0.00429 | -0.1096 | 192.8671
2.5 | 0.8955 | 0.00439 | -0.1099 | 203.9863
3 | 0.9596 | 0.00442 | -0.1096 | 217.1041
3.5 | 1.0227 | 0.00437 | -0.1088 | 234.0275
4 | 1.082 | 0.00473 | -0.107 | 228.7526
4.5 | 1.1443 | 0.00541 | -0.1059 | 211.5157
5 | 1.2055 | 0.00666 | -0.1051 | 181.006
5.5 | 1.2562 | 0.00769 | -0.1016 | 163.355
6 | 1.3087 | 0.00866 | -0.0984 | 151.1201
6.5 | 1.3615 | 0.00958 | -0.095 | 142.119
7 | 1.4011 | 0.01077 | -0.0894 | 130.0929
7.5 | 1.4423 | 0.01212 | -0.0845 | 119.0017
8 | 1.4873 | 0.01366 | -0.0807 | 108.8799
8.5 | 1.5308 | 0.01562 | -0.0771 | 98.0026
9 | 1.5736 | 0.01784 | -0.0736 | 88.2063
9.5 | 1.6109 | 0.02052 | -0.0697 | 78.5039
10 | 1.6413 | 0.02372 | -0.0653 | 69.1948
10.5 | 1.6558 | 0.02795 | -0.0599 | 59.2415
11.5 | 1.6224 | 0.04117 | -0.048 | 39.4073
12 | 1.5906 | 0.04953 | -0.0433 | 32.1139
12.5 | 1.5566 | 0.05857 | -0.0398 | 26.5767
13 | 1.5207 | 0.06837 | -0.0377 | 22.2422
13.5 | 1.4821 | 0.07918 | -0.0373 | 18.7181
14 | 1.4422 | 0.091 | -0.0388 | 15.8484
14.5 | 1.4029 | 0.10366 | -0.0421 | 13.5337
15 | 1.3656 | 0.11681 | -0.0468 | 11.6908
15.5 | 1.3321 | 0.13049 | -0.053 | 10.2084

## 121. Re 14M Mach 0.00 (1)
BIGFOIL.COM POLAR EXPORT
GA 35A612
GA 35A612 |  |  |  | Cl Max: | 1.579 | at alpha= | 11.5 | deg
JavaFoil+Calcfoil stall+Eppler ext transition |  |  |  | L/D Max: | 136.185 | at alpha= | 5 | deg
Re: | 14000000 |  |  | Cd Min: | 0.00571 | at alpha= | 0.5 | deg
Mach: | 0 |  |  | Cl=0 at alpha= | -4.0789 | deg
|  |  |  | @ Cl=0.1, Cd= | 0.0059735
|  |  |  | @ Cl=0.4, Cd= | 0.0059377
|  |  |  | @ Cl=0.6, Cd= | 0.0057637
alpha (deg) | Cl | Cd | Cm | Cl/Cd
-15.5 | -0.354 | 0.09313 | -0.039 | -3.804
-15 | -0.363 | 0.09142 | -0.038 | -3.967
-14.5 | -0.372 | 0.08604 | -0.039 | -4.325
-14 | -0.381 | 0.08059 | -0.04 | -4.726
-13.5 | -0.388 | 0.0753 | -0.042 | -5.159
-13 | -0.399 | 0.0639 | -0.046 | -6.251
-12.5 | -0.402 | 0.06232 | -0.046 | -6.45
-12 | -0.403 | 0.05938 | -0.046 | -6.794
-11.5 | -0.464 | 0.01308 | -0.066 | -35.484
-11 | -0.433 | 0.02483 | -0.061 | -17.445
-10.5 | -0.469 | 0.00907 | -0.07 | -51.699
-10 | -0.458 | 0.0086 | -0.071 | -53.21
-9.5 | -0.442 | 0.00818 | -0.072 | -54.029
-9 | -0.421 | 0.00785 | -0.072 | -53.661
-8.5 | -0.396 | 0.00753 | -0.073 | -52.61
-8 | -0.367 | 0.00731 | -0.074 | -50.185
-7.5 | -0.333 | 0.00705 | -0.075 | -47.208
-7 | -0.294 | 0.00691 | -0.076 | -42.535
-6.5 | -0.251 | 0.00646 | -0.077 | -38.908
-6 | -0.205 | 0.00664 | -0.077 | -30.871
-5.5 | -0.155 | 0.00623 | -0.078 | -24.94
-5 | -0.103 | 0.00603 | -0.079 | -17.036
-4.5 | -0.048 | 0.00616 | -0.08 | -7.754
-4 | 0.009 | 0.00596 | -0.081 | 1.523
-3.5 | 0.067 | 0.00599 | -0.082 | 11.252
-3 | 0.127 | 0.00596 | -0.083 | 21.289
-2.5 | 0.187 | 0.00601 | -0.084 | 31.095
-2 | 0.247 | 0.00578 | -0.084 | 42.806
-1.5 | 0.308 | 0.00592 | -0.085 | 52.013
-1 | 0.369 | 0.00608 | -0.086 | 60.701
-0.5 | 0.43 | 0.0058 | -0.087 | 74.088
0 | 0.493 | 0.00573 | -0.088 | 85.996
0.5 | 0.554 | 0.00571 | -0.089 | 96.934
1 | 0.614 | 0.00578 | -0.09 | 106.283
1.5 | 0.675 | 0.0059 | -0.091 | 114.418
2 | 0.735 | 0.00601 | -0.091 | 122.422
2.5 | 0.796 | 0.00638 | -0.092 | 124.673
3 | 0.856 | 0.00671 | -0.093 | 127.642
3.5 | 0.917 | 0.00702 | -0.094 | 130.584
4 | 0.973 | 0.00737 | -0.095 | 132.036
4.5 | 1.033 | 0.00777 | -0.096 | 132.91
5 | 1.091 | 0.00801 | -0.097 | 136.185
5.5 | 1.148 | 0.00886 | -0.097 | 129.546
6 | 1.203 | 0.00935 | -0.098 | 128.673
6.5 | 1.256 | 0.00992 | -0.099 | 126.668
7 | 1.307 | 0.00982 | -0.1 | 133.167
7.5 | 1.356 | 0.01035 | -0.101 | 131.004
8 | 1.402 | 0.01124 | -0.102 | 124.768
8.5 | 1.446 | 0.01168 | -0.102 | 123.726
9 | 1.485 | 0.0122 | -0.103 | 121.723
9.5 | 1.521 | 0.01278 | -0.104 | 119.068
10 | 1.55 | 0.01338 | -0.105 | 115.778
10.5 | 1.567 | 0.01397 | -0.106 | 112.115
11 | 1.576 | 0.01415 | -0.107 | 111.387
11.5 | 1.579 | 0.01537 | -0.107 | 102.706
12 | 1.573 | 0.01611 | -0.108 | 97.643
12.5 | 1.561 | 0.01697 | -0.109 | 91.981
13 | 1.509 | 0.01867 | -0.107 | 80.84
13.5 | 1.477 | 0.02005 | -0.108 | 73.675
14 | 1.44 | 0.02167 | -0.108 | 66.452
14.5 | 1.398 | 0.02331 | -0.108 | 59.962
15 | 1.351 | 0.02521 | -0.108 | 53.6
15.5 | 1.301 | 0.0275 | -0.108 | 47.313
16 | 1.249 | 0.03007 | -0.108 | 41.528
16.5 | 1.195 | 0.03286 | -0.108 | 36.382

## 122. Re 14M Mach 0.00 (2)
BIGFOIL.COM POLAR EXPORT
GA 35A612
GA 35A612 |  |  |  | Cl Max: | 1.9336 | at alpha= | 19.5 | deg
XFOIL ncrit=9 |  |  |  | L/D Max: | 184.757 | at alpha= | 4.5 | deg
Re: | 14000000 |  |  | Cd Min: | 0.13476 | at alpha= | -15.5 | deg
Mach: | 0 |  |  | Cl=0 at alpha= | -4.0445 | deg
|  |  |  | @ Cl=0.1, Cd= | 0.0052221
|  |  |  | @ Cl=0.4, Cd= | 0.0046833
|  |  |  | @ Cl=0.6, Cd= | 0.0041671
alpha (deg) | Cl | Cd | Cm | Cl/Cd
-16.5 | -1.1067 | 0.05466 | -0.0665 | -20.247
-16 | -0.7455 | 0.11192 | -0.0289 | -6.661
-15.5 | -0.6009 | 0.13476 | -0.0168 | -4.459
-14.5 | -1.1272 | 0.01807 | -0.0882 | -62.3796
-14 | -1.0882 | 0.01557 | -0.0873 | -69.8908
-13.5 | -1.0438 | 0.01374 | -0.0866 | -75.968
-13 | -0.9993 | 0.01175 | -0.0857 | -85.0468
-12.5 | -0.9462 | 0.01117 | -0.0856 | -84.709
-12 | -0.8922 | 0.01071 | -0.0855 | -83.3053
-11.5 | -0.8378 | 0.01026 | -0.0855 | -81.6569
-11 | -0.7831 | 0.00984 | -0.0856 | -79.5833
-10.5 | -0.7278 | 0.00949 | -0.0857 | -76.6913
-10 | -0.6724 | 0.00912 | -0.0858 | -73.7281
-9.5 | -0.6168 | 0.00878 | -0.0859 | -70.2506
-9 | -0.5607 | 0.00847 | -0.0861 | -66.1983
-8.5 | -0.5045 | 0.0082 | -0.0863 | -61.5244
-8 | -0.4482 | 0.00789 | -0.0865 | -56.8061
-7.5 | -0.3917 | 0.00763 | -0.0868 | -51.3368
-7 | -0.3351 | 0.00735 | -0.087 | -45.5918
-6.5 | -0.2785 | 0.00707 | -0.0873 | -39.3918
-6 | -0.222 | 0.00674 | -0.0875 | -32.9377
-5.5 | -0.166 | 0.00626 | -0.0876 | -26.5176
-5 | -0.1094 | 0.00594 | -0.0878 | -18.4175
-4.5 | -0.0522 | 0.00568 | -0.0882 | -9.1901
-4 | 0.0051 | 0.00547 | -0.0885 | 0.93236
-3.5 | 0.0624 | 0.0053 | -0.0889 | 11.7736
-3 | 0.1203 | 0.00518 | -0.0894 | 23.2239
-2.5 | 0.1781 | 0.00508 | -0.0898 | 35.0591
-2 | 0.2356 | 0.00497 | -0.0903 | 47.4044
-1.5 | 0.2934 | 0.00485 | -0.0908 | 60.4948
-1 | 0.3511 | 0.00476 | -0.0913 | 73.7605
-0.5 | 0.4085 | 0.00467 | -0.0917 | 87.4732
0 | 0.4654 | 0.00456 | -0.0921 | 102.0614
0.5 | 0.522 | 0.00436 | -0.0925 | 119.7248
1 | 0.5783 | 0.00421 | -0.0929 | 137.3634
1.5 | 0.6339 | 0.0041 | -0.0932 | 154.6098
2 | 0.6899 | 0.0042 | -0.0936 | 164.2619
2.5 | 0.7448 | 0.0044 | -0.0937 | 169.2727
3 | 0.7999 | 0.00452 | -0.094 | 176.969
3.5 | 0.851 | 0.00463 | -0.0936 | 183.8013
4.5 | 0.9515 | 0.00515 | -0.0923 | 184.7573
5 | 1 | 0.00594 | -0.0914 | 168.3502
5.5 | 1.0599 | 0.00648 | -0.0931 | 163.5648
6 | 1.1133 | 0.00696 | -0.0932 | 159.9569
6.5 | 1.1628 | 0.00749 | -0.0926 | 155.247
7 | 1.2128 | 0.00801 | -0.092 | 151.4107
7.5 | 1.2624 | 0.00855 | -0.0915 | 147.6491
8 | 1.3127 | 0.00902 | -0.0911 | 145.5322
8.5 | 1.3625 | 0.00948 | -0.0907 | 143.7236
9 | 1.4115 | 0.00997 | -0.0902 | 141.5747
9.5 | 1.4603 | 0.01044 | -0.0896 | 139.8755
10 | 1.5067 | 0.01101 | -0.0887 | 136.8483
10.5 | 1.5526 | 0.01155 | -0.0878 | 134.4242
11 | 1.5951 | 0.01223 | -0.0863 | 130.4252
11.5 | 1.6326 | 0.0129 | -0.084 | 126.5581
12 | 1.6655 | 0.01374 | -0.081 | 121.2154
12.5 | 1.6958 | 0.01482 | -0.078 | 114.4265
13 | 1.7269 | 0.01598 | -0.0756 | 108.0663
13.5 | 1.7561 | 0.01738 | -0.0733 | 101.0414
14 | 1.7823 | 0.01912 | -0.0709 | 93.2165
14.5 | 1.8063 | 0.02113 | -0.0687 | 85.4851
15 | 1.8283 | 0.02337 | -0.0665 | 78.2328
16 | 1.8695 | 0.02822 | -0.0626 | 66.2473
16.5 | 1.8853 | 0.03107 | -0.0606 | 60.6791
17 | 1.9 | 0.03412 | -0.0587 | 55.6858
17.5 | 1.9114 | 0.03757 | -0.0569 | 50.8757
18 | 1.9203 | 0.0414 | -0.0552 | 46.3841
18.5 | 1.9274 | 0.04548 | -0.0537 | 42.3791
19 | 1.9302 | 0.05017 | -0.0524 | 38.4732
19.5 | 1.9336 | 0.05492 | -0.0513 | 35.2076
20 | 1.9325 | 0.0602 | -0.0504 | 32.1013

## 123. Re 14M Mach 0.10 (1)
BIGFOIL.COM POLAR EXPORT
GA 35A612
GA 35A612 |  |  |  | Cl Max: | 1.574 | at alpha= | 11 | deg
JavaFoil+Calcfoil stall+Eppler ext transition |  |  |  | L/D Max: | 136.606 | at alpha= | 5 | deg
Re: | 14000000 |  |  | Cd Min: | 0.00574 | at alpha= | 0.5 | deg
Mach: | 0.1 |  |  | Cl=0 at alpha= | -4.0789 | deg
|  |  |  | @ Cl=0.1, Cd= | 0.0060083
|  |  |  | @ Cl=0.4, Cd= | 0.0059349
|  |  |  | @ Cl=0.6, Cd= | 0.0057472
alpha (deg) | Cl | Cd | Cm | Cl/Cd
-15.5 | -0.315 | 0.09699 | -0.037 | -3.249
-15 | -0.327 | 0.09252 | -0.038 | -3.533
-14.5 | -0.338 | 0.08726 | -0.039 | -3.879
-14 | -0.349 | 0.08276 | -0.039 | -4.219
-13.5 | -0.359 | 0.07725 | -0.041 | -4.652
-13 | -0.371 | 0.06766 | -0.045 | -5.486
-12.5 | -0.381 | 0.06018 | -0.047 | -6.327
-12 | -0.384 | 0.05876 | -0.047 | -6.534
-11.5 | -0.416 | 0.02723 | -0.06 | -15.295
-11 | -0.402 | 0.03684 | -0.056 | -10.901
-10.5 | -0.454 | 0.0093 | -0.07 | -48.864
-10 | -0.446 | 0.00874 | -0.071 | -51.021
-9.5 | -0.433 | 0.00828 | -0.072 | -52.243
-9 | -0.415 | 0.00787 | -0.073 | -52.637
-8.5 | -0.391 | 0.00758 | -0.074 | -51.617
-8 | -0.363 | 0.00735 | -0.074 | -49.455
-7.5 | -0.331 | 0.00712 | -0.075 | -46.458
-7 | -0.293 | 0.00695 | -0.076 | -42.13
-6.5 | -0.251 | 0.00685 | -0.077 | -36.633
-6 | -0.205 | 0.00669 | -0.078 | -30.656
-5.5 | -0.156 | 0.00655 | -0.079 | -23.756
-5 | -0.103 | 0.00607 | -0.08 | -16.971
-4.5 | -0.048 | 0.00608 | -0.08 | -7.884
-4 | 0.009 | 0.00597 | -0.081 | 1.525
-3.5 | 0.068 | 0.00603 | -0.082 | 11.225
-3 | 0.127 | 0.00599 | -0.083 | 21.255
-2.5 | 0.188 | 0.00595 | -0.084 | 31.549
-2 | 0.249 | 0.00581 | -0.085 | 42.776
-1.5 | 0.31 | 0.00595 | -0.086 | 51.998
-1 | 0.371 | 0.00603 | -0.087 | 61.505
-0.5 | 0.432 | 0.00583 | -0.087 | 74.069
0 | 0.496 | 0.00576 | -0.088 | 86.004
0.5 | 0.556 | 0.00574 | -0.089 | 96.974
1 | 0.617 | 0.00575 | -0.09 | 107.311
1.5 | 0.678 | 0.00593 | -0.091 | 114.424
2 | 0.739 | 0.00603 | -0.092 | 122.431
2.5 | 0.8 | 0.00639 | -0.093 | 125.223
3 | 0.86 | 0.00674 | -0.094 | 127.645
3.5 | 0.921 | 0.00708 | -0.094 | 130.034
4 | 0.978 | 0.0074 | -0.095 | 132.184
4.5 | 1.038 | 0.00779 | -0.096 | 133.283
5 | 1.096 | 0.00803 | -0.097 | 136.606
5.5 | 1.153 | 0.00901 | -0.098 | 127.988
6 | 1.209 | 0.00946 | -0.099 | 127.725
6.5 | 1.262 | 0.00982 | -0.1 | 128.536
7 | 1.313 | 0.00994 | -0.1 | 132.069
7.5 | 1.362 | 0.01046 | -0.101 | 130.243
8 | 1.408 | 0.01132 | -0.102 | 124.354
8.5 | 1.45 | 0.0118 | -0.103 | 122.967
9 | 1.49 | 0.01237 | -0.104 | 120.429
9.5 | 1.525 | 0.01295 | -0.105 | 117.715
10 | 1.552 | 0.01358 | -0.105 | 114.301
10.5 | 1.567 | 0.0142 | -0.106 | 110.343
11 | 1.574 | 0.01433 | -0.107 | 109.813
11.5 | 1.573 | 0.01565 | -0.108 | 100.514
12 | 1.564 | 0.01636 | -0.109 | 95.549
12.5 | 1.546 | 0.01728 | -0.11 | 89.503
13 | 1.488 | 0.01914 | -0.108 | 77.72
13.5 | 1.45 | 0.02067 | -0.108 | 70.179
14 | 1.407 | 0.02226 | -0.108 | 63.234
14.5 | 1.359 | 0.0241 | -0.109 | 56.362
15 | 1.304 | 0.0267 | -0.108 | 48.844
15.5 | 1.249 | 0.0288 | -0.109 | 43.368
16 | 1.191 | 0.03158 | -0.109 | 37.701

## 124. Re 14M Mach 0.10 (2)
BIGFOIL.COM POLAR EXPORT
GA 35A612
GA 35A612 |  |  |  | Cl Max: | 1.9219 | at alpha= | 19.5 | deg
XFOIL ncrit=9 |  |  |  | L/D Max: | 189.478 | at alpha= | 4 | deg
Re: | 14000000 |  |  | Cd Min: | 0.06458 | at alpha= | 20 | deg
Mach: | 0.1 |  |  | Cl=0 at alpha= | -4.0425 | deg
|  |  |  | @ Cl=0.1, Cd= | 0.0052268
|  |  |  | @ Cl=0.4, Cd= | 0.0046953
|  |  |  | @ Cl=0.6, Cd= | 0.0041746
alpha (deg) | Cl | Cd | Cm | Cl/Cd
-15 | -1.1062 | 0.03072 | -0.0929 | -36.0091
-14.5 | -1.1053 | 0.02397 | -0.0926 | -46.1118
-14 | -1.082 | 0.01933 | -0.0914 | -55.9752
-13.5 | -1.045 | 0.01629 | -0.0903 | -64.1498
-13 | -1.0026 | 0.01387 | -0.0892 | -72.2855
-12.5 | -0.9563 | 0.01188 | -0.0882 | -80.4966
-12 | -0.903 | 0.01107 | -0.0878 | -81.5718
-11.5 | -0.8478 | 0.01054 | -0.0876 | -80.4364
-11 | -0.7922 | 0.01007 | -0.0874 | -78.6693
-10.5 | -0.7361 | 0.00968 | -0.0873 | -76.0434
-10 | -0.6798 | 0.00928 | -0.0873 | -73.2543
-9.5 | -0.6234 | 0.00891 | -0.0873 | -69.9663
-9 | -0.5665 | 0.00858 | -0.0874 | -66.0256
-8.5 | -0.5096 | 0.0083 | -0.0874 | -61.3976
-8 | -0.4525 | 0.00798 | -0.0876 | -56.7043
-7.5 | -0.3954 | 0.00771 | -0.0877 | -51.284
-7 | -0.3381 | 0.00743 | -0.0879 | -45.5047
-6.5 | -0.281 | 0.00713 | -0.0881 | -39.4109
-6 | -0.2237 | 0.00684 | -0.0883 | -32.7047
-5.5 | -0.1674 | 0.00632 | -0.0884 | -26.4873
-5 | -0.1104 | 0.00597 | -0.0885 | -18.4925
-4.5 | -0.0528 | 0.0057 | -0.0888 | -9.2632
-4 | 0.0049 | 0.00549 | -0.0891 | 0.89253
-3.5 | 0.0627 | 0.00531 | -0.0894 | 11.8079
-3 | 0.121 | 0.00518 | -0.0899 | 23.3591
-2.5 | 0.1791 | 0.00508 | -0.0904 | 35.2559
-2 | 0.237 | 0.00498 | -0.0908 | 47.5904
-1.5 | 0.2953 | 0.00486 | -0.0913 | 60.7613
-1 | 0.3532 | 0.00476 | -0.0918 | 74.2017
-0.5 | 0.4111 | 0.00468 | -0.0923 | 87.8419
0 | 0.4683 | 0.00456 | -0.0927 | 102.6974
0.5 | 0.5252 | 0.00437 | -0.0931 | 120.1831
1 | 0.582 | 0.00421 | -0.0935 | 138.2423
1.5 | 0.6379 | 0.0041 | -0.0938 | 155.5854
2 | 0.6943 | 0.0042 | -0.0941 | 165.3095
2.5 | 0.7495 | 0.0044 | -0.0943 | 170.3409
3 | 0.8049 | 0.00452 | -0.0945 | 178.0752
3.5 | 0.8563 | 0.00464 | -0.0941 | 184.5474
4 | 0.9076 | 0.00479 | -0.0936 | 189.4781
4.5 | 0.9574 | 0.00517 | -0.0927 | 185.1838
5 | 1.0063 | 0.00596 | -0.0919 | 168.8423
5.5 | 1.0666 | 0.00652 | -0.0935 | 163.589
6 | 1.1198 | 0.007 | -0.0935 | 159.9714
6.5 | 1.1697 | 0.00754 | -0.0928 | 155.1326
7 | 1.2199 | 0.00807 | -0.0922 | 151.1648
7.5 | 1.2699 | 0.00861 | -0.0916 | 147.4913
8 | 1.3204 | 0.0091 | -0.0911 | 145.0989
8.5 | 1.3706 | 0.00957 | -0.0906 | 143.2184
9 | 1.4198 | 0.01008 | -0.09 | 140.8532
9.5 | 1.4687 | 0.01056 | -0.0893 | 139.0814
10 | 1.5151 | 0.01115 | -0.0883 | 135.8834
10.5 | 1.5609 | 0.01171 | -0.0872 | 133.2963
11 | 1.6018 | 0.01243 | -0.0852 | 128.8656
11.5 | 1.6376 | 0.01315 | -0.0824 | 124.5323
12 | 1.6695 | 0.01412 | -0.0793 | 118.2365
12.5 | 1.7004 | 0.01527 | -0.0764 | 111.3556
13 | 1.7315 | 0.01655 | -0.074 | 104.6224
13.5 | 1.76 | 0.01814 | -0.0716 | 97.0232
14 | 1.7852 | 0.02007 | -0.0692 | 88.9487
14.5 | 1.8084 | 0.02225 | -0.0669 | 81.2764
15 | 1.831 | 0.02457 | -0.0648 | 74.5218
15.5 | 1.8514 | 0.02708 | -0.0627 | 68.3678
16 | 1.8699 | 0.02979 | -0.0606 | 62.7694
16.5 | 1.8841 | 0.0329 | -0.0585 | 57.2675
17 | 1.8973 | 0.03623 | -0.0566 | 52.3682
17.5 | 1.9069 | 0.04001 | -0.0547 | 47.6606
18 | 1.9138 | 0.04421 | -0.053 | 43.2888
18.5 | 1.919 | 0.04864 | -0.0515 | 39.4531
19 | 1.9207 | 0.05365 | -0.0503 | 35.8006
19.5 | 1.9219 | 0.05874 | -0.0493 | 32.7188
20 | 1.9183 | 0.06458 | -0.0486 | 29.7042

## 125. Re 14M Mach 0.25 (1)
BIGFOIL.COM POLAR EXPORT
GA 35A612
GA 35A612 |  |  |  | Cl Max: | 1.555 | at alpha= | 10 | deg
JavaFoil+Calcfoil stall+Eppler ext transition |  |  |  | L/D Max: | 135.643 | at alpha= | 5 | deg
Re: | 14000000 |  |  | Cd Min: | 0.00581 | at alpha= | 0.5 | deg
Mach: | 0.25 |  |  | Cl=0 at alpha= | -4.0776 | deg
|  |  |  | @ Cl=0.1, Cd= | 0.006035
|  |  |  | @ Cl=0.4, Cd= | 0.0059109
|  |  |  | @ Cl=0.6, Cd= | 0.0058461
alpha (deg) | Cl | Cd | Cm | Cl/Cd
-14 | -0.058 | 0.0876 | -0.038 | -0.664
-13.5 | -0.055 | 0.0826 | -0.039 | -0.67
-13 | -0.091 | 0.07835 | -0.04 | -1.159
-12.5 | -0.151 | 0.07394 | -0.04 | -2.037
-12 | -0.189 | 0.0694 | -0.042 | -2.729
-11.5 | -0.221 | 0.06533 | -0.042 | -3.38
-11 | -0.247 | 0.0606 | -0.044 | -4.08
-10.5 | -0.269 | 0.0546 | -0.047 | -4.93
-10 | -0.292 | 0.04121 | -0.055 | -7.083
-9.5 | -0.351 | 0.00909 | -0.074 | -38.634
-9 | -0.354 | 0.00833 | -0.075 | -42.49
-8.5 | -0.348 | 0.00791 | -0.076 | -43.994
-8 | -0.334 | 0.00756 | -0.076 | -44.143
-7.5 | -0.312 | 0.00731 | -0.077 | -42.639
-7 | -0.282 | 0.00681 | -0.078 | -41.432
-6.5 | -0.246 | 0.00693 | -0.079 | -35.506
-6 | -0.204 | 0.0068 | -0.08 | -29.946
-5.5 | -0.156 | 0.00662 | -0.081 | -23.553
-5 | -0.104 | 0.00635 | -0.082 | -16.386
-4.5 | -0.049 | 0.00613 | -0.083 | -7.95
-4 | 0.009 | 0.00605 | -0.084 | 1.537
-3.5 | 0.069 | 0.00609 | -0.084 | 11.37
-3 | 0.131 | 0.00598 | -0.085 | 21.818
-2.5 | 0.193 | 0.00609 | -0.086 | 31.62
-2 | 0.255 | 0.00584 | -0.087 | 43.671
-1.5 | 0.318 | 0.006 | -0.088 | 53.03
-1 | 0.381 | 0.00592 | -0.089 | 64.301
-0.5 | 0.444 | 0.00589 | -0.09 | 75.26
0 | 0.509 | 0.00583 | -0.091 | 87.368
0.5 | 0.572 | 0.00581 | -0.092 | 98.416
1 | 0.634 | 0.00589 | -0.093 | 107.758
1.5 | 0.697 | 0.00596 | -0.093 | 116.872
2 | 0.759 | 0.00613 | -0.094 | 123.917
2.5 | 0.822 | 0.00646 | -0.095 | 127.139
3 | 0.884 | 0.00688 | -0.096 | 128.436
3.5 | 0.947 | 0.00718 | -0.097 | 131.804
4 | 1.005 | 0.00761 | -0.098 | 132.115
4.5 | 1.066 | 0.00803 | -0.099 | 132.751
5 | 1.126 | 0.0083 | -0.1 | 135.643
5.5 | 1.184 | 0.00934 | -0.101 | 126.773
6 | 1.24 | 0.00987 | -0.102 | 125.644
6.5 | 1.294 | 0.01082 | -0.102 | 119.498
7 | 1.344 | 0.01088 | -0.103 | 123.603
7.5 | 1.392 | 0.01139 | -0.104 | 122.233
8 | 1.436 | 0.01198 | -0.105 | 119.881
8.5 | 1.475 | 0.01247 | -0.106 | 118.345
9 | 1.51 | 0.01312 | -0.107 | 115.079
9.5 | 1.539 | 0.01378 | -0.108 | 111.627
10 | 1.555 | 0.01456 | -0.108 | 106.844
10.5 | 1.555 | 0.01535 | -0.109 | 101.301
11 | 1.541 | 0.01606 | -0.11 | 95.95
11.5 | 1.514 | 0.01701 | -0.111 | 89.005
12 | 1.441 | 0.01886 | -0.109 | 76.388
12.5 | 1.38 | 0.0206 | -0.109 | 66.995
13 | 1.305 | 0.02293 | -0.109 | 56.937
13.5 | 1.219 | 0.02525 | -0.109 | 48.297
14 | 1.122 | 0.02852 | -0.109 | 39.33
14.5 | 1.015 | 0.03234 | -0.109 | 31.393
15 | 0.9 | 0.03833 | -0.108 | 23.469

## 126. Re 14M Mach 0.25 (2)
BIGFOIL.COM POLAR EXPORT
GA 35A612
GA 35A612 |  |  |  | Cl Max: | 1.8752 | at alpha= | 17.5 | deg
XFOIL ncrit=9 |  |  |  | L/D Max: | 193.967 | at alpha= | 4 | deg
Re: | 14000000 |  |  | Cd Min: | 0.09178 | at alpha= | 20 | deg
Mach: | 0.25 |  |  | Cl=0 at alpha= | -4.0325 | deg
|  |  |  | @ Cl=0.1, Cd= | 0.0052792
|  |  |  | @ Cl=0.4, Cd= | 0.004738
|  |  |  | @ Cl=0.6, Cd= | 0.0042258
alpha (deg) | Cl | Cd | Cm | Cl/Cd
-12 | -0.5691 | 0.08498 | -0.0484 | -6.6969
-11.5 | -0.6627 | 0.05948 | -0.0712 | -11.1416
-11 | -0.7174 | 0.03376 | -0.0979 | -21.25
-10.5 | -0.7498 | 0.01732 | -0.0994 | -43.291
-10 | -0.7091 | 0.0131 | -0.0978 | -54.1298
-9.5 | -0.6554 | 0.01117 | -0.0964 | -58.675
-9 | -0.5971 | 0.01007 | -0.0954 | -59.2949
-8.5 | -0.5372 | 0.00936 | -0.0945 | -57.3932
-8 | -0.4768 | 0.00878 | -0.0939 | -54.3052
-7.5 | -0.4161 | 0.00836 | -0.0934 | -49.7727
-7 | -0.3553 | 0.00797 | -0.0931 | -44.5797
-6.5 | -0.2949 | 0.00759 | -0.0929 | -38.8538
-6 | -0.2346 | 0.00721 | -0.0927 | -32.5381
-5.5 | -0.1745 | 0.00685 | -0.0926 | -25.4745
-5 | -0.116 | 0.00621 | -0.0923 | -18.6795
-4.5 | -0.0561 | 0.00584 | -0.0923 | -9.6062
-4 | 0.0039 | 0.00558 | -0.0924 | 0.69892
-3.5 | 0.0642 | 0.00538 | -0.0926 | 11.9331
-3 | 0.1246 | 0.00521 | -0.0929 | 23.9155
-2 | 0.2451 | 0.005 | -0.0937 | 49.02
-1.5 | 0.3054 | 0.00488 | -0.0941 | 62.582
-1 | 0.3653 | 0.00479 | -0.0946 | 76.263
-0.5 | 0.4254 | 0.0047 | -0.0951 | 90.5106
0 | 0.4846 | 0.00457 | -0.0955 | 106.0394
0.5 | 0.5434 | 0.00439 | -0.0959 | 123.7813
1 | 0.602 | 0.00422 | -0.0963 | 142.654
1.5 | 0.66 | 0.0041 | -0.0966 | 160.9756
2 | 0.7184 | 0.00418 | -0.097 | 171.866
2.5 | 0.7755 | 0.00441 | -0.0971 | 175.8503
3 | 0.8329 | 0.00453 | -0.0973 | 183.8631
3.5 | 0.8863 | 0.00461 | -0.0969 | 192.256
4 | 0.9388 | 0.00484 | -0.0962 | 193.9669
4.5 | 0.9909 | 0.00519 | -0.0952 | 190.9249
5 | 1.0411 | 0.00609 | -0.0942 | 170.9524
5.5 | 1.1037 | 0.00672 | -0.0958 | 164.2411
6 | 1.1557 | 0.00725 | -0.0948 | 159.4069
6.5 | 1.2078 | 0.0078 | -0.094 | 154.8462
7 | 1.2594 | 0.0084 | -0.093 | 149.9286
7.5 | 1.3105 | 0.00902 | -0.0919 | 145.2882
8 | 1.3621 | 0.00957 | -0.0909 | 142.3302
8.5 | 1.4136 | 0.0101 | -0.0899 | 139.9604
9 | 1.4642 | 0.01065 | -0.0886 | 137.4836
9.5 | 1.512 | 0.0113 | -0.087 | 133.8053
10 | 1.5568 | 0.01196 | -0.0847 | 130.1672
10.5 | 1.5931 | 0.01283 | -0.0811 | 124.1699
11 | 1.6292 | 0.01383 | -0.0778 | 117.8019
11.5 | 1.6615 | 0.01518 | -0.0745 | 109.4532
12 | 1.6945 | 0.0167 | -0.0716 | 101.4671
12.5 | 1.7254 | 0.01852 | -0.0689 | 93.1641
13 | 1.7524 | 0.02076 | -0.0662 | 84.4123
13.5 | 1.7758 | 0.02333 | -0.0633 | 76.1166
14 | 1.7987 | 0.02603 | -0.0607 | 69.101
14.5 | 1.8188 | 0.02897 | -0.058 | 62.7822
15 | 1.8351 | 0.03226 | -0.0553 | 56.8847
15.5 | 1.8484 | 0.03597 | -0.0527 | 51.3873
16 | 1.8598 | 0.03996 | -0.0503 | 46.5415
16.5 | 1.8676 | 0.0445 | -0.0482 | 41.9685
17 | 1.8734 | 0.04931 | -0.0462 | 37.9923
17.5 | 1.8752 | 0.05476 | -0.0446 | 34.244
18 | 1.8737 | 0.06059 | -0.0432 | 30.9242
18.5 | 1.8669 | 0.06728 | -0.0423 | 27.7482
19 | 1.8569 | 0.07439 | -0.0417 | 24.9617
19.5 | 1.8397 | 0.08267 | -0.0418 | 22.2535
20 | 1.8173 | 0.09178 | -0.0427 | 19.8006

## 127. Re 14M Mach 0.50 (1)
BIGFOIL.COM POLAR EXPORT
GA 35A612
GA 35A612 |  |  |  | Cl Max: | 1.484 | at alpha= | 7.5 | deg
JavaFoil+Calcfoil stall+Eppler ext transition |  |  |  | L/D Max: | 132.267 | at alpha= | 3.5 | deg
Re: | 14000000 |  |  | Cd Min: | 0.00606 | at alpha= | -0.5 | deg
Mach: | 0.5 |  |  | Cl=0 at alpha= | -4.0909 | deg
|  |  |  | @ Cl=0.1, Cd= | 0.0063525
|  |  |  | @ Cl=0.4, Cd= | 0.0061886
|  |  |  | @ Cl=0.6, Cd= | 0.0060844
alpha (deg) | Cl | Cd | Cm | Cl/Cd
-20 | -0.872 | 0.16922 | -0.038 | -5.153
-19.5 | -0.846 | 0.1622 | -0.039 | -5.213
-19 | -0.821 | 0.14543 | -0.04 | -5.644
-18.5 | -0.795 | 0.13573 | -0.041 | -5.859
-18 | -0.769 | 0.13005 | -0.041 | -5.91
-17.5 | -0.741 | 0.12504 | -0.041 | -5.926
-17 | -0.714 | 0.11975 | -0.041 | -5.958
-16.5 | -0.686 | 0.1152 | -0.041 | -5.956
-16 | -0.658 | 0.11233 | -0.041 | -5.861
-15.5 | -0.63 | 0.10846 | -0.041 | -5.81
-15 | -0.602 | 0.10544 | -0.04 | -5.713
-14.5 | -0.575 | 0.10148 | -0.04 | -5.669
-14 | -0.548 | 0.09827 | -0.041 | -5.578
-13.5 | -0.521 | 0.09383 | -0.041 | -5.552
-13 | -0.494 | 0.08994 | -0.042 | -5.493
-12.5 | -0.467 | 0.0837 | -0.042 | -5.578
-12 | -0.44 | 0.07685 | -0.043 | -5.723
-11.5 | -0.414 | 0.07051 | -0.046 | -5.867
-11 | -0.387 | 0.06436 | -0.048 | -6.016
-10.5 | -0.362 | 0.05782 | -0.051 | -6.255
-10 | -0.338 | 0.05005 | -0.056 | -6.745
-9.5 | -0.331 | 0.02671 | -0.07 | -12.373
-9 | -0.273 | 0.06025 | -0.04 | -4.529
-8.5 | -0.246 | 0.05283 | -0.045 | -4.661
-8 | -0.22 | 0.04667 | -0.05 | -4.716
-7.5 | -0.234 | 0.00811 | -0.086 | -28.872
-7 | -0.2 | 0.00815 | -0.087 | -24.546
-6.5 | -0.166 | 0.00762 | -0.088 | -21.788
-6 | -0.132 | 0.00759 | -0.089 | -17.357
-5.5 | -0.098 | 0.00718 | -0.09 | -13.587
-5 | -0.063 | 0.00693 | -0.091 | -9.131
-4.5 | -0.045 | 0.0068 | -0.092 | -6.628
-4 | 0.01 | 0.00637 | -0.093 | 1.503
-3.5 | 0.074 | 0.00636 | -0.094 | 11.681
-3 | 0.143 | 0.00634 | -0.095 | 22.535
-2.5 | 0.213 | 0.00613 | -0.096 | 34.767
-2 | 0.284 | 0.00624 | -0.097 | 45.483
-1.5 | 0.355 | 0.00624 | -0.098 | 56.855
-1 | 0.425 | 0.00616 | -0.099 | 68.991
-0.5 | 0.496 | 0.00606 | -0.1 | 81.878
0 | 0.569 | 0.00608 | -0.101 | 93.576
0.5 | 0.639 | 0.00609 | -0.102 | 104.888
1 | 0.709 | 0.00625 | -0.103 | 113.423
1.5 | 0.779 | 0.00643 | -0.104 | 121.202
2 | 0.849 | 0.00658 | -0.105 | 128.97
2.5 | 0.919 | 0.00704 | -0.106 | 130.427
3 | 0.989 | 0.00759 | -0.107 | 130.206
3.5 | 1.058 | 0.008 | -0.108 | 132.267
4 | 1.121 | 0.00855 | -0.11 | 131.149
4.5 | 1.189 | 0.00919 | -0.111 | 129.467
5 | 1.254 | 0.00992 | -0.111 | 126.515
5.5 | 1.316 | 0.01107 | -0.112 | 118.82
6 | 1.372 | 0.01191 | -0.113 | 115.217
6.5 | 1.421 | 0.01342 | -0.114 | 105.867
7 | 1.46 | 0.01363 | -0.115 | 107.171
7.5 | 1.484 | 0.01466 | -0.116 | 101.237
8 | 1.481 | 0.01572 | -0.117 | 94.245
8.5 | 1.396 | 0.01735 | -0.116 | 80.454
9 | 1.012 | 0.01873 | -0.116 | 54.001
9.5 | 0.913 | 0.02117 | -0.116 | 43.13
10 | 0.944 | 0.02206 | -0.117 | 42.793
10.5 | 0.974 | 0.02313 | -0.118 | 42.134
11 | 0.999 | 0.02663 | -0.117 | 37.533
11.5 | 1.022 | 0.02962 | -0.117 | 34.518
12 | 1.049 | 0.03311 | -0.117 | 31.681
12.5 | 0.928 | 0.09444 | -0.069 | 9.825

## 128. Re 14M Mach 0.50 (2)
BIGFOIL.COM POLAR EXPORT
GA 35A612
GA 35A612 |  |  |  | Cl Max: | 1.6717 | at alpha= | 10.5 | deg
XFOIL ncrit=9 |  |  |  | L/D Max: | 223.668 | at alpha= | 3.5 | deg
Re: | 14000000 |  |  | Cd Min: | 0.26092 | at alpha= | -20 | deg
Mach: | 0.5 |  |  | Cl=0 at alpha= | -4.0054 | deg
|  |  |  | @ Cl=0.1, Cd= | 0.0057159
|  |  |  | @ Cl=0.4, Cd= | 0.0049352
|  |  |  | @ Cl=0.6, Cd= | 0.0045464
alpha (deg) | Cl | Cd | Cm | Cl/Cd
-20 | -0.6488 | 0.26092 | 0.0362 | -2.4866
-19.5 | -0.6252 | 0.25369 | 0.031 | -2.4644
-19 | -0.6017 | 0.24631 | 0.026 | -2.4429
-18 | -0.5558 | 0.2308 | 0.0161 | -2.4081
-17.5 | -0.5335 | 0.22275 | 0.0113 | -2.3951
-17 | -0.5119 | 0.21462 | 0.0067 | -2.3851
-16.5 | -0.4914 | 0.20607 | 0.0021 | -2.3846
-16 | -0.471 | 0.19758 | -0.0024 | -2.3838
-15.5 | -0.4486 | 0.19063 | -0.0066 | -2.3532
-15 | -0.4266 | 0.18376 | -0.0107 | -2.3215
-14.5 | -0.4055 | 0.17672 | -0.0146 | -2.2946
-14 | -0.3858 | 0.16922 | -0.0184 | -2.2799
-13.5 | -0.367 | 0.16161 | -0.0222 | -2.2709
-13 | -0.3496 | 0.15393 | -0.0258 | -2.2712
-12.5 | -0.3332 | 0.14619 | -0.0293 | -2.2792
-10.5 | -0.2772 | 0.11528 | -0.0429 | -2.4046
-10 | -0.2601 | 0.10895 | -0.046 | -2.3873
-9.5 | -0.2442 | 0.10234 | -0.0492 | -2.3862
-9 | -0.2302 | 0.09538 | -0.0526 | -2.4135
-8.5 | -0.218 | 0.08817 | -0.0563 | -2.4725
-8 | -0.2077 | 0.08068 | -0.0605 | -2.5744
-7.5 | -0.1997 | 0.07278 | -0.0653 | -2.7439
-7 | -0.1931 | 0.06463 | -0.0714 | -2.9878
-6.5 | -0.1838 | 0.05411 | -0.0856 | -3.3968
-6 | -0.1581 | 0.04074 | -0.1033 | -3.8807
-5.5 | -0.1309 | 0.02829 | -0.112 | -4.6271
-5 | -0.103 | 0.01654 | -0.1134 | -6.2273
-4.5 | -0.064 | 0.00864 | -0.1106 | -7.4074
-4 | 0.0007 | 0.00667 | -0.1087 | 0.10495
-3.5 | 0.0699 | 0.00587 | -0.1074 | 11.908
-3 | 0.1402 | 0.00551 | -0.1068 | 25.4446
-2.5 | 0.211 | 0.00527 | -0.1066 | 40.038
-2 | 0.2813 | 0.00513 | -0.1067 | 54.8343
-1.5 | 0.3508 | 0.00502 | -0.1069 | 69.8805
-1 | 0.4204 | 0.0049 | -0.1073 | 85.7959
-0.5 | 0.4895 | 0.00481 | -0.1078 | 101.7672
0 | 0.5579 | 0.00467 | -0.1082 | 119.4647
0.5 | 0.626 | 0.00447 | -0.1087 | 140.0447
1 | 0.6931 | 0.00431 | -0.109 | 160.8121
1.5 | 0.7599 | 0.00419 | -0.1093 | 181.3604
2 | 0.8278 | 0.00426 | -0.1097 | 194.3192
2.5 | 0.8956 | 0.00439 | -0.11 | 204.0091
3 | 0.9605 | 0.00463 | -0.1097 | 207.4514
3.5 | 1.0244 | 0.00458 | -0.1092 | 223.6681
4 | 1.0842 | 0.00495 | -0.1077 | 219.0303
4.5 | 1.1413 | 0.0055 | -0.1055 | 207.5091
5 | 1.2022 | 0.00669 | -0.1045 | 179.701
5.5 | 1.257 | 0.00762 | -0.1018 | 164.9606
6 | 1.3117 | 0.0085 | -0.0988 | 154.3176
6.5 | 1.3649 | 0.00942 | -0.0954 | 144.8938
7 | 1.407 | 0.01054 | -0.0902 | 133.4915
7.5 | 1.4508 | 0.01172 | -0.0855 | 123.7884
8 | 1.4974 | 0.01311 | -0.0816 | 114.2182
8.5 | 1.5426 | 0.01489 | -0.0779 | 103.5997
9 | 1.5855 | 0.01708 | -0.0743 | 92.8279
9.5 | 1.6254 | 0.01962 | -0.0705 | 82.844
10 | 1.6566 | 0.02276 | -0.066 | 72.7856
10.5 | 1.6717 | 0.02695 | -0.0605 | 62.0297
11 | 1.6601 | 0.03292 | -0.054 | 50.4283
11.5 | 1.6318 | 0.04051 | -0.0481 | 40.2814
12 | 1.5995 | 0.04884 | -0.0433 | 32.7498
12.5 | 1.5657 | 0.05778 | -0.0397 | 27.0976
13 | 1.5296 | 0.06757 | -0.0375 | 22.6373
13.5 | 1.4905 | 0.07839 | -0.0371 | 19.0139
14 | 1.4505 | 0.09017 | -0.0385 | 16.0863
14.5 | 1.4108 | 0.10279 | -0.0416 | 13.7251
15 | 1.3731 | 0.11594 | -0.0463 | 11.8432
15.5 | 1.3381 | 0.12973 | -0.0525 | 10.3145

## 129. Re 16M Mach 0.00 (1)
BIGFOIL.COM POLAR EXPORT
GA 35A612
GA 35A612 |  |  |  | Cl Max: | 1.579 | at alpha= | 11.5 | deg
JavaFoil+Calcfoil stall+Eppler ext transition |  |  |  | L/D Max: | 133.663 | at alpha= | 5 | deg
Re: | 16000000 |  |  | Cd Min: | 0.00575 | at alpha= | 0 | deg
Mach: | 0 |  |  | Cl=0 at alpha= | -4.0789 | deg
|  |  |  | @ Cl=0.1, Cd= | 0.0059925
|  |  |  | @ Cl=0.4, Cd= | 0.005878
|  |  |  | @ Cl=0.6, Cd= | 0.0058407
alpha (deg) | Cl | Cd | Cm | Cl/Cd
-16.5 | -0.332 | 0.10665 | -0.036 | -3.115
-16 | -0.343 | 0.10156 | -0.037 | -3.374
-15.5 | -0.355 | 0.09171 | -0.039 | -3.87
-15 | -0.363 | 0.08949 | -0.039 | -4.06
-14.5 | -0.373 | 0.08452 | -0.04 | -4.411
-14 | -0.382 | 0.07918 | -0.041 | -4.819
-13.5 | -0.39 | 0.07242 | -0.043 | -5.387
-13 | -0.401 | 0.06126 | -0.047 | -6.552
-12.5 | -0.405 | 0.05822 | -0.048 | -6.959
-12 | -0.406 | 0.05677 | -0.048 | -7.144
-11.5 | -0.471 | 0.01116 | -0.067 | -42.23
-11 | -0.454 | 0.01434 | -0.065 | -31.692
-10.5 | -0.469 | 0.00887 | -0.07 | -52.87
-10 | -0.458 | 0.00838 | -0.071 | -54.632
-9.5 | -0.442 | 0.00796 | -0.072 | -55.491
-9 | -0.421 | 0.00764 | -0.072 | -55.164
-8.5 | -0.396 | 0.00742 | -0.073 | -53.41
-8 | -0.367 | 0.00717 | -0.074 | -51.166
-7.5 | -0.333 | 0.00696 | -0.075 | -47.789
-7 | -0.294 | 0.00653 | -0.076 | -45.016
-6.5 | -0.251 | 0.00636 | -0.077 | -39.546
-6 | -0.205 | 0.00654 | -0.077 | -31.352
-5.5 | -0.155 | 0.00612 | -0.078 | -25.387
-5 | -0.103 | 0.00603 | -0.079 | -17.036
-4.5 | -0.048 | 0.00624 | -0.08 | -7.664
-4 | 0.009 | 0.00618 | -0.081 | 1.469
-3.5 | 0.067 | 0.00602 | -0.082 | 11.202
-3 | 0.127 | 0.00597 | -0.083 | 21.234
-2.5 | 0.187 | 0.00594 | -0.084 | 31.494
-2 | 0.247 | 0.00592 | -0.084 | 41.785
-1.5 | 0.308 | 0.0059 | -0.085 | 52.265
-1 | 0.369 | 0.006 | -0.086 | 61.475
-0.5 | 0.43 | 0.00576 | -0.087 | 74.562
0 | 0.493 | 0.00575 | -0.088 | 85.817
0.5 | 0.554 | 0.00581 | -0.089 | 95.217
1 | 0.614 | 0.00585 | -0.09 | 105.065
1.5 | 0.675 | 0.00591 | -0.091 | 114.178
2 | 0.735 | 0.00615 | -0.091 | 119.449
2.5 | 0.796 | 0.00651 | -0.092 | 122.266
3 | 0.856 | 0.0068 | -0.093 | 125.962
3.5 | 0.917 | 0.00709 | -0.094 | 129.349
4 | 0.973 | 0.00737 | -0.095 | 132.04
4.5 | 1.033 | 0.0078 | -0.096 | 132.388
5 | 1.091 | 0.00816 | -0.097 | 133.663
5.5 | 1.148 | 0.00879 | -0.098 | 130.587
6 | 1.203 | 0.00926 | -0.098 | 129.912
6.5 | 1.256 | 0.00965 | -0.099 | 130.114
7 | 1.307 | 0.01028 | -0.1 | 127.216
7.5 | 1.356 | 0.01024 | -0.101 | 132.413
8 | 1.402 | 0.01099 | -0.102 | 127.644
8.5 | 1.446 | 0.01144 | -0.102 | 126.317
9 | 1.485 | 0.01196 | -0.103 | 124.136
9.5 | 1.521 | 0.01251 | -0.104 | 121.565
10 | 1.55 | 0.01311 | -0.105 | 118.235
10.5 | 1.567 | 0.01369 | -0.106 | 114.448
11 | 1.576 | 0.01434 | -0.107 | 109.927
11.5 | 1.579 | 0.01507 | -0.107 | 104.726
12 | 1.573 | 0.01579 | -0.108 | 99.622
12.5 | 1.561 | 0.01653 | -0.109 | 94.416
13 | 1.541 | 0.01764 | -0.11 | 87.366
13.5 | 1.48 | 0.01955 | -0.108 | 75.696
14 | 1.442 | 0.02107 | -0.108 | 68.441
14.5 | 1.4 | 0.02259 | -0.108 | 61.986
15 | 1.354 | 0.02438 | -0.109 | 55.544
15.5 | 1.303 | 0.02674 | -0.109 | 48.729
16 | 1.251 | 0.0291 | -0.109 | 42.995
16.5 | 1.197 | 0.0318 | -0.109 | 37.652

## 130. Re 16M Mach 0.00 (2)
BIGFOIL.COM POLAR EXPORT
GA 35A612
GA 35A612 |  |  |  | Cl Max: | 1.9469 | at alpha= | 19.5 | deg
XFOIL ncrit=9 |  |  |  | L/D Max: | 180.24 | at alpha= | 4 | deg
Re: | 16000000 |  |  | Cd Min: | 0.05867 | at alpha= | 20 | deg
Mach: | 0 |  |  | Cl=0 at alpha= | -4.0428 | deg
|  |  |  | @ Cl=0.1, Cd= | 0.0051085
|  |  |  | @ Cl=0.4, Cd= | 0.0046219
|  |  |  | @ Cl=0.6, Cd= | 0.004191
alpha (deg) | Cl | Cd | Cm | Cl/Cd
-18 | -1.325 | 0.03534 | -0.0903 | -37.4929
-17.5 | -1.3494 | 0.02857 | -0.0929 | -47.2314
-17 | -1.3315 | 0.02568 | -0.0915 | -51.8497
-16.5 | -1.302 | 0.02324 | -0.0905 | -56.0241
-16 | -1.2681 | 0.02095 | -0.0895 | -60.5298
-15.5 | -1.23 | 0.0189 | -0.0886 | -65.0794
-15 | -1.1876 | 0.0172 | -0.0879 | -69.0465
-14.5 | -1.1424 | 0.01575 | -0.0873 | -72.5333
-14 | -1.0951 | 0.01449 | -0.0868 | -75.5763
-13.5 | -1.0458 | 0.01343 | -0.0864 | -77.8704
-13 | -1.0017 | 0.01134 | -0.0855 | -88.3333
-12.5 | -0.9488 | 0.01072 | -0.0853 | -88.5075
-12 | -0.8947 | 0.01025 | -0.0853 | -87.2878
-11.5 | -0.8402 | 0.00982 | -0.0853 | -85.5601
-11 | -0.7853 | 0.00941 | -0.0853 | -83.4538
-10.5 | -0.7299 | 0.00906 | -0.0854 | -80.5629
-10 | -0.6744 | 0.00871 | -0.0855 | -77.4282
-9.5 | -0.6186 | 0.00838 | -0.0857 | -73.8186
-9 | -0.5625 | 0.00808 | -0.0859 | -69.6163
-8.5 | -0.5062 | 0.00781 | -0.0861 | -64.8143
-8 | -0.4498 | 0.00753 | -0.0863 | -59.7344
-7.5 | -0.3932 | 0.00727 | -0.0866 | -54.0853
-7 | -0.3364 | 0.00701 | -0.0868 | -47.9886
-6.5 | -0.2798 | 0.00675 | -0.0871 | -41.4519
-6 | -0.2228 | 0.00648 | -0.0874 | -34.3827
-5.5 | -0.166 | 0.00623 | -0.0877 | -26.6453
-5 | -0.1093 | 0.00587 | -0.0879 | -18.6201
-4.5 | -0.0523 | 0.00559 | -0.0882 | -9.356
-4 | 0.0049 | 0.00539 | -0.0885 | 0.90909
-3.5 | 0.0625 | 0.00518 | -0.0889 | 12.0656
-3 | 0.1202 | 0.00507 | -0.0894 | 23.7081
-2 | 0.2358 | 0.00487 | -0.0903 | 48.4189
-1.5 | 0.2935 | 0.00476 | -0.0908 | 61.6597
-1 | 0.351 | 0.00469 | -0.0913 | 74.8401
-0.5 | 0.4086 | 0.00461 | -0.0918 | 88.6334
0 | 0.4656 | 0.0045 | -0.0922 | 103.4667
0.5 | 0.5222 | 0.00435 | -0.0926 | 120.046
1 | 0.5785 | 0.00423 | -0.093 | 136.7612
1.5 | 0.6337 | 0.00413 | -0.0932 | 153.4383
2 | 0.6893 | 0.00427 | -0.0935 | 161.4286
2.5 | 0.7444 | 0.00443 | -0.0937 | 168.0361
3 | 0.7992 | 0.00466 | -0.0939 | 171.5021
3.5 | 0.8513 | 0.00488 | -0.0937 | 174.4467
4 | 0.903 | 0.00501 | -0.0934 | 180.2395
4.5 | 0.9533 | 0.00535 | -0.0928 | 178.1869
5.5 | 1.054 | 0.00642 | -0.0917 | 164.1745
6 | 1.1142 | 0.00687 | -0.0934 | 162.1834
6.5 | 1.1643 | 0.00735 | -0.0928 | 158.4082
7.5 | 1.2644 | 0.00838 | -0.0918 | 150.8831
8 | 1.3147 | 0.00885 | -0.0914 | 148.5537
8.5 | 1.3652 | 0.00928 | -0.0911 | 147.1121
9 | 1.4146 | 0.00975 | -0.0907 | 145.0872
9.5 | 1.4636 | 0.01021 | -0.0902 | 143.3497
10 | 1.5106 | 0.01075 | -0.0894 | 140.5209
10.5 | 1.557 | 0.01128 | -0.0885 | 138.0319
11 | 1.6001 | 0.01195 | -0.0872 | 133.8996
11.5 | 1.6402 | 0.01258 | -0.0853 | 130.3816
12 | 1.6726 | 0.01341 | -0.0821 | 124.7278
12.5 | 1.7045 | 0.01436 | -0.0793 | 118.6978
13 | 1.736 | 0.01544 | -0.0767 | 112.4352
13.5 | 1.7648 | 0.01682 | -0.0742 | 104.9227
14 | 1.7909 | 0.0185 | -0.0718 | 96.8054
14.5 | 1.8159 | 0.02041 | -0.0695 | 88.9711
15 | 1.8403 | 0.02241 | -0.0675 | 82.1196
15.5 | 1.863 | 0.02465 | -0.0656 | 75.5781
16 | 1.8827 | 0.02712 | -0.0636 | 69.4211
16.5 | 1.8999 | 0.02984 | -0.0615 | 63.6696
17 | 1.9136 | 0.03292 | -0.0595 | 58.1288
17.5 | 1.9251 | 0.03631 | -0.0576 | 53.0185
18 | 1.9325 | 0.0402 | -0.0557 | 48.0721
18.5 | 1.9395 | 0.0443 | -0.0542 | 43.781
19 | 1.9446 | 0.04863 | -0.0528 | 39.9877
19.5 | 1.9469 | 0.0535 | -0.0517 | 36.3907
20 | 1.9463 | 0.05867 | -0.0507 | 33.1737

## 131. Re 16M Mach 0.10 (1)
BIGFOIL.COM POLAR EXPORT
GA 35A612
GA 35A612 |  |  |  | Cl Max: | 1.574 | at alpha= | 11 | deg
JavaFoil+Calcfoil stall+Eppler ext transition |  |  |  | L/D Max: | 133.114 | at alpha= | 5 | deg
Re: | 16000000 |  |  | Cd Min: | 0.00577 | at alpha= | 0 | deg
Mach: | 0.1 |  |  | Cl=0 at alpha= | -4.0789 | deg
|  |  |  | @ Cl=0.1, Cd= | 0.0059329
|  |  |  | @ Cl=0.4, Cd= | 0.0058739
|  |  |  | @ Cl=0.6, Cd= | 0.0058256
alpha (deg) | Cl | Cd | Cm | Cl/Cd
-15.5 | -0.315 | 0.09588 | -0.038 | -3.29
-15 | -0.327 | 0.09102 | -0.038 | -3.596
-14.5 | -0.339 | 0.08608 | -0.039 | -3.938
-14 | -0.35 | 0.08125 | -0.04 | -4.305
-13.5 | -0.36 | 0.07554 | -0.041 | -4.767
-13 | -0.373 | 0.06541 | -0.046 | -5.695
-12.5 | -0.383 | 0.05756 | -0.048 | -6.648
-12 | -0.388 | 0.05409 | -0.049 | -7.169
-11.5 | -0.426 | 0.02084 | -0.062 | -20.452
-11 | -0.41 | 0.03012 | -0.059 | -13.601
-10.5 | -0.455 | 0.00904 | -0.07 | -50.295
-10 | -0.446 | 0.00849 | -0.071 | -52.538
-9.5 | -0.433 | 0.00808 | -0.072 | -53.521
-9 | -0.415 | 0.00774 | -0.073 | -53.565
-8.5 | -0.391 | 0.00745 | -0.074 | -52.527
-8 | -0.363 | 0.0072 | -0.074 | -50.458
-7.5 | -0.331 | 0.00705 | -0.075 | -46.921
-7 | -0.293 | 0.00657 | -0.076 | -44.603
-6.5 | -0.251 | 0.00675 | -0.077 | -37.194
-6 | -0.205 | 0.00659 | -0.078 | -31.136
-5.5 | -0.156 | 0.00642 | -0.079 | -24.211
-5 | -0.103 | 0.00597 | -0.08 | -17.271
-4.5 | -0.048 | 0.00619 | -0.08 | -7.747
-4 | 0.009 | 0.00615 | -0.081 | 1.482
-3.5 | 0.068 | 0.00596 | -0.082 | 11.359
-3 | 0.127 | 0.00591 | -0.083 | 21.551
-2.5 | 0.188 | 0.00587 | -0.084 | 31.976
-2 | 0.249 | 0.00595 | -0.085 | 41.775
-1.5 | 0.31 | 0.00593 | -0.086 | 52.248
-1 | 0.371 | 0.00595 | -0.087 | 62.329
-0.5 | 0.432 | 0.00579 | -0.087 | 74.561
0 | 0.496 | 0.00577 | -0.088 | 85.885
0.5 | 0.556 | 0.00584 | -0.089 | 95.263
1 | 0.617 | 0.00582 | -0.09 | 106.132
1.5 | 0.678 | 0.00588 | -0.091 | 115.309
2 | 0.739 | 0.00619 | -0.092 | 119.459
2.5 | 0.8 | 0.00654 | -0.093 | 122.268
3 | 0.86 | 0.0068 | -0.094 | 126.503
3.5 | 0.921 | 0.00709 | -0.094 | 129.902
4 | 0.978 | 0.00742 | -0.095 | 131.867
4.5 | 1.038 | 0.00783 | -0.096 | 132.501
5 | 1.096 | 0.00824 | -0.097 | 133.114
5.5 | 1.153 | 0.00894 | -0.098 | 129.047
6 | 1.209 | 0.00942 | -0.099 | 128.323
6.5 | 1.262 | 0.00969 | -0.1 | 130.181
7 | 1.313 | 0.01049 | -0.101 | 125.179
7.5 | 1.362 | 0.01024 | -0.101 | 132.973
8 | 1.408 | 0.01072 | -0.102 | 131.365
8.5 | 1.45 | 0.01156 | -0.103 | 125.497
9 | 1.49 | 0.01209 | -0.104 | 123.215
9.5 | 1.525 | 0.01266 | -0.105 | 120.482
10 | 1.552 | 0.01326 | -0.105 | 117.053
10.5 | 1.567 | 0.01386 | -0.106 | 113.07
11 | 1.574 | 0.01453 | -0.107 | 108.322
11.5 | 1.573 | 0.01529 | -0.108 | 102.868
12 | 1.564 | 0.01608 | -0.109 | 97.23
12.5 | 1.546 | 0.01683 | -0.11 | 91.87
13 | 1.49 | 0.01865 | -0.108 | 79.924
13.5 | 1.453 | 0.02006 | -0.108 | 72.442
14 | 1.41 | 0.02164 | -0.109 | 65.142
14.5 | 1.361 | 0.02342 | -0.109 | 58.094
15 | 1.307 | 0.02582 | -0.109 | 50.613
15.5 | 1.251 | 0.02784 | -0.109 | 44.949
16 | 1.193 | 0.0305 | -0.109 | 39.12

## 132. Re 16M Mach 0.10 (2)
BIGFOIL.COM POLAR EXPORT
GA 35A612
GA 35A612 |  |  |  | Cl Max: | 1.9358 | at alpha= | 19 | deg
XFOIL ncrit=9 |  |  |  | L/D Max: | 180.996 | at alpha= | 4 | deg
Re: | 16000000 |  |  | Cd Min: | 0.06279 | at alpha= | 20 | deg
Mach: | 0.1 |  |  | Cl=0 at alpha= | -4.0408 | deg
|  |  |  | @ Cl=0.1, Cd= | 0.0051167
|  |  |  | @ Cl=0.4, Cd= | 0.0046254
|  |  |  | @ Cl=0.6, Cd= | 0.0041978
alpha (deg) | Cl | Cd | Cm | Cl/Cd
-15.5 | -1.1739 | 0.02878 | -0.0938 | -40.7887
-15 | -1.1647 | 0.0233 | -0.093 | -49.9871
-14.5 | -1.1348 | 0.01981 | -0.0918 | -57.2842
-14 | -1.0954 | 0.0173 | -0.0908 | -63.3179
-12 | -0.9055 | 0.01061 | -0.0876 | -85.344
-11.5 | -0.8504 | 0.01009 | -0.0874 | -84.2815
-11 | -0.7946 | 0.00963 | -0.0872 | -82.513
-10.5 | -0.7383 | 0.00924 | -0.0871 | -79.9026
-10 | -0.6819 | 0.00886 | -0.0871 | -76.9639
-9.5 | -0.6253 | 0.0085 | -0.0871 | -73.5647
-9 | -0.5684 | 0.00819 | -0.0871 | -69.4017
-8.5 | -0.5113 | 0.00791 | -0.0872 | -64.6397
-8 | -0.4542 | 0.00761 | -0.0874 | -59.6846
-7.5 | -0.3969 | 0.00734 | -0.0875 | -54.0736
-7 | -0.3395 | 0.00708 | -0.0877 | -47.952
-6.5 | -0.2823 | 0.00681 | -0.0879 | -41.4537
-6 | -0.2248 | 0.00653 | -0.0882 | -34.4257
-5.5 | -0.1675 | 0.00627 | -0.0884 | -26.7145
-5 | -0.1103 | 0.00592 | -0.0886 | -18.6318
-4.5 | -0.0529 | 0.00562 | -0.0888 | -9.4128
-4 | 0.0047 | 0.0054 | -0.0891 | 0.87037
-3.5 | 0.0627 | 0.0052 | -0.0894 | 12.0577
-3 | 0.1209 | 0.00507 | -0.0899 | 23.8462
-2 | 0.2372 | 0.00487 | -0.0908 | 48.7064
-1.5 | 0.2953 | 0.00477 | -0.0913 | 61.9078
-1 | 0.3532 | 0.00469 | -0.0918 | 75.3092
-0.5 | 0.4112 | 0.00461 | -0.0923 | 89.1974
0 | 0.4686 | 0.0045 | -0.0927 | 104.1333
0.5 | 0.5255 | 0.00435 | -0.0931 | 120.8046
1 | 0.5821 | 0.00423 | -0.0935 | 137.6123
1.5 | 0.6377 | 0.00413 | -0.0937 | 154.4068
2 | 0.6936 | 0.00427 | -0.094 | 162.4356
2.5 | 0.749 | 0.00443 | -0.0942 | 169.0745
3 | 0.8044 | 0.00465 | -0.0944 | 172.9892
3.5 | 0.8567 | 0.00487 | -0.0942 | 175.9138
4 | 0.9086 | 0.00502 | -0.0939 | 180.996
4.5 | 0.9592 | 0.00537 | -0.0933 | 178.622
5.5 | 1.0606 | 0.00645 | -0.0921 | 164.4341
6 | 1.1208 | 0.00691 | -0.0937 | 162.1997
6.5 | 1.1713 | 0.0074 | -0.0931 | 158.2838
7 | 1.2216 | 0.00793 | -0.0925 | 154.0479
7.5 | 1.2719 | 0.00845 | -0.0919 | 150.5207
8 | 1.3225 | 0.00893 | -0.0915 | 148.0963
8.5 | 1.3733 | 0.00937 | -0.0911 | 146.5635
9 | 1.4231 | 0.00984 | -0.0905 | 144.624
9.5 | 1.4721 | 0.01033 | -0.0899 | 142.5073
10 | 1.5194 | 0.01088 | -0.089 | 139.6507
10.5 | 1.5654 | 0.01145 | -0.0879 | 136.7162
11 | 1.6084 | 0.01212 | -0.0863 | 132.7063
11.5 | 1.6453 | 0.01282 | -0.0837 | 128.3385
12 | 1.6771 | 0.01374 | -0.0804 | 122.0597
12.5 | 1.7097 | 0.01476 | -0.0777 | 115.8333
13 | 1.7407 | 0.01599 | -0.0751 | 108.8618
13.5 | 1.7683 | 0.01757 | -0.0725 | 100.6431
14 | 1.7942 | 0.01941 | -0.07 | 92.4369
14.5 | 1.8193 | 0.02142 | -0.0678 | 84.9346
15 | 1.8437 | 0.02356 | -0.0658 | 78.2555
15.5 | 1.8649 | 0.02598 | -0.0637 | 71.7821
16 | 1.8833 | 0.02868 | -0.0615 | 65.666
16.5 | 1.8984 | 0.03165 | -0.0593 | 59.981
17 | 1.9103 | 0.03507 | -0.0573 | 54.4711
17.5 | 1.92 | 0.03877 | -0.0553 | 49.5228
18 | 1.9262 | 0.04299 | -0.0535 | 44.8058
18.5 | 1.9317 | 0.04736 | -0.052 | 40.7876
19 | 1.9358 | 0.05203 | -0.0507 | 37.2055
19.5 | 1.9356 | 0.05729 | -0.0496 | 33.786
20 | 1.9341 | 0.06279 | -0.0488 | 30.8027

## 133. Re 16M Mach 0.25 (1)
BIGFOIL.COM POLAR EXPORT
GA 35A612
GA 35A612 |  |  |  | Cl Max: | 1.555 | at alpha= | 10 | deg
JavaFoil+Calcfoil stall+Eppler ext transition |  |  |  | L/D Max: | 132.136 | at alpha= | 4 | deg
Re: | 16000000 |  |  | Cd Min: | 0.00578 | at alpha= | -2 | deg
Mach: | 0.25 |  |  | Cl=0 at alpha= | -4.0776 | deg
|  |  |  | @ Cl=0.1, Cd= | 0.005945
|  |  |  | @ Cl=0.4, Cd= | 0.005926
|  |  |  | @ Cl=0.6, Cd= | 0.0058781
alpha (deg) | Cl | Cd | Cm | Cl/Cd
-14 | -0.058 | 0.08659 | -0.039 | -0.672
-13.5 | -0.055 | 0.08161 | -0.04 | -0.679
-13 | -0.091 | 0.0774 | -0.04 | -1.174
-12.5 | -0.151 | 0.07306 | -0.041 | -2.063
-12 | -0.19 | 0.06847 | -0.042 | -2.77
-11.5 | -0.221 | 0.064 | -0.044 | -3.459
-11 | -0.248 | 0.05928 | -0.045 | -4.181
-10.5 | -0.271 | 0.05186 | -0.049 | -5.223
-10 | -0.3 | 0.03265 | -0.06 | -9.175
-9.5 | -0.351 | 0.00885 | -0.074 | -39.728
-9 | -0.354 | 0.00813 | -0.075 | -43.559
-8.5 | -0.348 | 0.00779 | -0.076 | -44.653
-8 | -0.334 | 0.00742 | -0.076 | -45.012
-7.5 | -0.312 | 0.00721 | -0.077 | -43.249
-7 | -0.282 | 0.00707 | -0.078 | -39.949
-6.5 | -0.246 | 0.00685 | -0.079 | -35.908
-6 | -0.204 | 0.00667 | -0.08 | -30.51
-5.5 | -0.156 | 0.0066 | -0.081 | -23.626
-5 | -0.104 | 0.00623 | -0.082 | -16.709
-4.5 | -0.049 | 0.00612 | -0.083 | -7.957
-4 | 0.009 | 0.00619 | -0.084 | 1.502
-3.5 | 0.069 | 0.006 | -0.084 | 11.531
-3 | 0.131 | 0.00589 | -0.085 | 22.156
-2.5 | 0.193 | 0.00614 | -0.086 | 31.358
-2 | 0.255 | 0.00578 | -0.087 | 44.132
-1.5 | 0.318 | 0.00591 | -0.088 | 53.789
-1 | 0.381 | 0.00592 | -0.089 | 64.286
-0.5 | 0.444 | 0.00594 | -0.09 | 74.725
0 | 0.509 | 0.00583 | -0.091 | 87.329
0.5 | 0.572 | 0.00586 | -0.092 | 97.558
1 | 0.634 | 0.0059 | -0.093 | 107.571
1.5 | 0.697 | 0.00601 | -0.093 | 115.838
2 | 0.759 | 0.00633 | -0.094 | 119.955
2.5 | 0.822 | 0.00661 | -0.095 | 124.328
3 | 0.884 | 0.00694 | -0.096 | 127.406
3.5 | 0.947 | 0.00725 | -0.097 | 130.563
4 | 1.005 | 0.00761 | -0.098 | 132.136
4.5 | 1.066 | 0.00808 | -0.099 | 131.919
5 | 1.126 | 0.00871 | -0.1 | 129.354
5.5 | 1.184 | 0.00924 | -0.101 | 128.142
6 | 1.24 | 0.00979 | -0.102 | 126.618
6.5 | 1.294 | 0.01063 | -0.102 | 121.737
7 | 1.344 | 0.01132 | -0.103 | 118.738
7.5 | 1.392 | 0.01113 | -0.104 | 125.055
8 | 1.436 | 0.01171 | -0.105 | 122.687
8.5 | 1.475 | 0.01221 | -0.106 | 120.801
9 | 1.51 | 0.01282 | -0.107 | 117.785
9.5 | 1.539 | 0.01345 | -0.108 | 114.384
10 | 1.555 | 0.01421 | -0.108 | 109.442
10.5 | 1.555 | 0.01497 | -0.109 | 103.852
11 | 1.541 | 0.01581 | -0.11 | 97.45
11.5 | 1.514 | 0.01669 | -0.111 | 90.691
12 | 1.443 | 0.01837 | -0.109 | 78.571
12.5 | 1.383 | 0.02011 | -0.11 | 68.758
13 | 1.308 | 0.02218 | -0.11 | 58.979
13.5 | 1.222 | 0.0245 | -0.11 | 49.853
14 | 1.123 | 0.02785 | -0.109 | 40.323
14.5 | 1.018 | 0.03125 | -0.109 | 32.561
15 | 0.903 | 0.03658 | -0.108 | 24.674

## 134. Re 16M Mach 0.25 (2)
BIGFOIL.COM POLAR EXPORT
GA 35A612
GA 35A612 |  |  |  | Cl Max: | 1.8918 | at alpha= | 17.5 | deg
XFOIL ncrit=9 |  |  |  | L/D Max: | 186.099 | at alpha= | 4 | deg
Re: | 16000000 |  |  | Cd Min: | 0.09409 | at alpha= | -12.5 | deg
Mach: | 0.25 |  |  | Cl=0 at alpha= | -4.0317 | deg
|  |  |  | @ Cl=0.1, Cd= | 0.005175
|  |  |  | @ Cl=0.4, Cd= | 0.004654
|  |  |  | @ Cl=0.6, Cd= | 0.0042449
alpha (deg) | Cl | Cd | Cm | Cl/Cd
-12.5 | -0.5644 | 0.09409 | -0.0427 | -5.9985
-12 | -0.6695 | 0.06748 | -0.0634 | -9.9215
-11.5 | -0.7185 | 0.04328 | -0.0932 | -16.6012
-11 | -0.7954 | 0.02039 | -0.1006 | -39.0093
-10.5 | -0.7678 | 0.01414 | -0.099 | -54.2999
-10 | -0.7175 | 0.01159 | -0.0973 | -61.9068
-9.5 | -0.6602 | 0.01025 | -0.0961 | -64.4098
-9 | -0.6004 | 0.00943 | -0.0951 | -63.6691
-8.5 | -0.5396 | 0.00884 | -0.0943 | -61.0407
-8 | -0.4789 | 0.00835 | -0.0937 | -57.3533
-7.5 | -0.4178 | 0.00794 | -0.0933 | -52.6196
-7 | -0.357 | 0.00759 | -0.0929 | -47.0356
-6.5 | -0.2963 | 0.00724 | -0.0927 | -40.9254
-6 | -0.2359 | 0.00689 | -0.0925 | -34.238
-5.5 | -0.1757 | 0.00657 | -0.0924 | -26.7428
-5 | -0.1156 | 0.00619 | -0.0924 | -18.6753
-4.5 | -0.0561 | 0.00578 | -0.0923 | -9.7059
-4 | 0.0038 | 0.00549 | -0.0924 | 0.69217
-3.5 | 0.0642 | 0.00527 | -0.0926 | 12.1822
-3 | 0.1245 | 0.00511 | -0.0929 | 24.364
-2 | 0.2453 | 0.00489 | -0.0937 | 50.1636
-1.5 | 0.3054 | 0.0048 | -0.0942 | 63.625
-1 | 0.3655 | 0.0047 | -0.0946 | 77.766
-0.5 | 0.4255 | 0.00462 | -0.0952 | 92.0996
0 | 0.4848 | 0.0045 | -0.0956 | 107.7333
0.5 | 0.5436 | 0.00437 | -0.096 | 124.3936
1 | 0.6022 | 0.00424 | -0.0964 | 142.0283
1.5 | 0.66 | 0.00412 | -0.0966 | 160.1942
2 | 0.7181 | 0.00423 | -0.0969 | 169.7636
2.5 | 0.775 | 0.00444 | -0.0971 | 174.5495
3 | 0.8327 | 0.00462 | -0.0973 | 180.2381
3.5 | 0.8865 | 0.00487 | -0.0969 | 182.0329
4 | 0.9398 | 0.00505 | -0.0964 | 186.099
4.5 | 0.9928 | 0.00538 | -0.0958 | 184.5353
5 | 1.0405 | 0.00611 | -0.0941 | 170.2946
6 | 1.157 | 0.00714 | -0.0951 | 162.0448
6.5 | 1.209 | 0.0077 | -0.0942 | 157.013
7 | 1.2608 | 0.00829 | -0.0932 | 152.0869
7.5 | 1.3127 | 0.00886 | -0.0923 | 148.1603
8 | 1.3653 | 0.00936 | -0.0914 | 145.8654
8.5 | 1.417 | 0.00989 | -0.0904 | 143.276
9 | 1.4684 | 0.0104 | -0.0893 | 141.1923
9.5 | 1.5168 | 0.01104 | -0.0877 | 137.3913
10 | 1.5636 | 0.01167 | -0.0858 | 133.9846
10.5 | 1.6012 | 0.01248 | -0.0823 | 128.3013
11 | 1.6372 | 0.01344 | -0.0789 | 121.8155
11.5 | 1.6703 | 0.01469 | -0.0755 | 113.7032
12 | 1.7041 | 0.01611 | -0.0726 | 105.779
12.5 | 1.7348 | 0.01789 | -0.0697 | 96.9704
13 | 1.7621 | 0.02004 | -0.0669 | 87.9291
13.5 | 1.7882 | 0.0224 | -0.0642 | 79.8304
14 | 1.8127 | 0.02497 | -0.0616 | 72.5951
14.5 | 1.833 | 0.02787 | -0.0589 | 65.7696
15 | 1.8501 | 0.03107 | -0.0561 | 59.5462
15.5 | 1.8639 | 0.03466 | -0.0534 | 53.7767
16 | 1.8746 | 0.03869 | -0.0509 | 48.4518
16.5 | 1.8839 | 0.043 | -0.0487 | 43.8116
17 | 1.8885 | 0.04792 | -0.0466 | 39.4094
17.5 | 1.8918 | 0.0531 | -0.0449 | 35.6271
18 | 1.888 | 0.05918 | -0.0434 | 31.9027
18.5 | 1.882 | 0.06565 | -0.0422 | 28.6672
19 | 1.8706 | 0.07293 | -0.0417 | 25.6493
19.5 | 1.8603 | 0.08035 | -0.0416 | 23.1525
20 | 1.847 | 0.08827 | -0.042 | 20.9244

## 135. Re 16M Mach 0.50 (1)
BIGFOIL.COM POLAR EXPORT
GA 35A612
GA 35A612 |  |  |  | Cl Max: | 1.484 | at alpha= | 7.5 | deg
JavaFoil+Calcfoil stall+Eppler ext transition |  |  |  | L/D Max: | 130.74 | at alpha= | 4 | deg
Re: | 16000000 |  |  | Cd Min: | 0.00604 | at alpha= | -2.5 | deg
Mach: | 0.5 |  |  | Cl=0 at alpha= | -4.0909 | deg
|  |  |  | @ Cl=0.1, Cd= | 0.0062887
|  |  |  | @ Cl=0.4, Cd= | 0.0061386
|  |  |  | @ Cl=0.6, Cd= | 0.0061543
alpha (deg) | Cl | Cd | Cm | Cl/Cd
-20 | -0.872 | 0.1741 | -0.038 | -5.008
-19.5 | -0.845 | 0.17211 | -0.039 | -4.912
-19 | -0.821 | 0.1437 | -0.04 | -5.714
-18.5 | -0.796 | 0.13456 | -0.041 | -5.913
-18 | -0.769 | 0.12863 | -0.042 | -5.979
-17.5 | -0.742 | 0.12349 | -0.042 | -6.005
-17 | -0.714 | 0.11934 | -0.042 | -5.982
-16.5 | -0.686 | 0.11396 | -0.042 | -6.023
-16 | -0.659 | 0.11024 | -0.042 | -5.975
-15.5 | -0.631 | 0.10764 | -0.041 | -5.858
-15 | -0.602 | 0.10353 | -0.04 | -5.819
-14.5 | -0.575 | 0.10067 | -0.041 | -5.715
-14 | -0.548 | 0.0971 | -0.041 | -5.646
-13.5 | -0.521 | 0.09298 | -0.041 | -5.603
-13 | -0.494 | 0.08975 | -0.042 | -5.505
-12.5 | -0.467 | 0.0832 | -0.043 | -5.612
-12 | -0.44 | 0.07652 | -0.044 | -5.752
-11.5 | -0.414 | 0.06963 | -0.046 | -5.947
-11 | -0.388 | 0.06325 | -0.049 | -6.133
-10.5 | -0.363 | 0.05566 | -0.053 | -6.529
-10 | -0.341 | 0.04618 | -0.059 | -7.383
-9.5 | -0.345 | 0.01689 | -0.076 | -20.453
-9 | -0.273 | 0.05992 | -0.04 | -4.554
-8.5 | -0.246 | 0.05233 | -0.045 | -4.708
-8 | -0.22 | 0.04593 | -0.051 | -4.8
-7.5 | -0.234 | 0.00801 | -0.086 | -29.236
-7 | -0.2 | 0.008 | -0.087 | -25.005
-6.5 | -0.166 | 0.00717 | -0.088 | -23.139
-6 | -0.132 | 0.00745 | -0.089 | -17.695
-5.5 | -0.098 | 0.00705 | -0.09 | -13.846
-5 | -0.063 | 0.00684 | -0.091 | -9.254
-4.5 | -0.045 | 0.00665 | -0.092 | -6.774
-4 | 0.01 | 0.00651 | -0.093 | 1.471
-3.5 | 0.074 | 0.0063 | -0.094 | 11.798
-3 | 0.143 | 0.00627 | -0.095 | 22.814
-2.5 | 0.213 | 0.00604 | -0.096 | 35.306
-2 | 0.284 | 0.00623 | -0.097 | 45.56
-1.5 | 0.355 | 0.00619 | -0.098 | 57.266
-1 | 0.425 | 0.00611 | -0.099 | 69.58
-0.5 | 0.496 | 0.00608 | -0.1 | 81.625
0 | 0.569 | 0.00611 | -0.101 | 93.178
0.5 | 0.639 | 0.00621 | -0.102 | 102.916
1 | 0.709 | 0.00627 | -0.103 | 113.065
1.5 | 0.779 | 0.00637 | -0.104 | 122.303
2 | 0.849 | 0.00677 | -0.105 | 125.332
2.5 | 0.919 | 0.00726 | -0.106 | 126.523
3 | 0.989 | 0.00764 | -0.107 | 129.483
3.5 | 1.058 | 0.0081 | -0.108 | 130.643
4 | 1.121 | 0.00858 | -0.11 | 130.74
4.5 | 1.189 | 0.00928 | -0.111 | 128.158
5 | 1.254 | 0.00988 | -0.112 | 127.002
5.5 | 1.316 | 0.01097 | -0.112 | 119.915
6 | 1.372 | 0.01173 | -0.113 | 116.904
6.5 | 1.421 | 0.01316 | -0.115 | 107.97
7 | 1.46 | 0.01399 | -0.115 | 104.425
7.5 | 1.484 | 0.01432 | -0.116 | 103.658
8 | 1.481 | 0.01533 | -0.117 | 96.618
8.5 | 1.425 | 0.01659 | -0.118 | 85.898
9 | 1.013 | 0.01824 | -0.116 | 55.559
9.5 | 0.915 | 0.02059 | -0.117 | 44.433
10 | 0.946 | 0.02148 | -0.117 | 44.022
10.5 | 0.976 | 0.02246 | -0.118 | 43.465
11 | 1.001 | 0.02583 | -0.118 | 38.755
11.5 | 1.024 | 0.02886 | -0.117 | 35.489
12 | 1.051 | 0.03223 | -0.117 | 32.6
12.5 | 0.933 | 0.09239 | -0.074 | 10.094

## 136. Re 16M Mach 0.50 (2)
BIGFOIL.COM POLAR EXPORT
GA 35A612
GA 35A612 |  |  |  | Cl Max: | 1.6372 | at alpha= | 9.5 | deg
XFOIL ncrit=9 |  |  |  | L/D Max: | 207.644 | at alpha= | 4 | deg
Re: | 16000000 |  |  | Cd Min: | 0.01887 | at alpha= | 9.5 | deg
Mach: | 0.5 |  |  | Cl=0 at alpha= | -99 | deg
|  |  |  | @ Cl=0.1, Cd= | 0.00458
|  |  |  | @ Cl=0.4, Cd= | 0.00458
|  |  |  | @ Cl=0.6, Cd= | 0.0045006
alpha (deg) | Cl | Cd | Cm | Cl/Cd
0 | 0.5586 | 0.00458 | -0.1083 | 121.9651
0.5 | 0.6264 | 0.00445 | -0.1087 | 140.764
1 | 0.6934 | 0.00432 | -0.1091 | 160.5093
1.5 | 0.7603 | 0.00418 | -0.1094 | 181.89
2 | 0.8282 | 0.00424 | -0.1098 | 195.3302
2.5 | 0.8953 | 0.0044 | -0.1099 | 203.4773
3 | 0.9606 | 0.0047 | -0.1097 | 204.383
4 | 1.0839 | 0.00522 | -0.1078 | 207.6437
4.5 | 1.1449 | 0.00563 | -0.1064 | 203.357
5 | 1.1938 | 0.00665 | -0.1027 | 179.5188
5.5 | 1.2578 | 0.00756 | -0.1019 | 166.3757
6 | 1.3137 | 0.00839 | -0.0991 | 156.5793
6.5 | 1.3687 | 0.00924 | -0.096 | 148.1277
7 | 1.4138 | 0.01028 | -0.0911 | 137.5292
7.5 | 1.4584 | 0.01138 | -0.0863 | 128.1547
8 | 1.5055 | 0.01268 | -0.0823 | 118.7303
8.5 | 1.5525 | 0.01431 | -0.0786 | 108.4906
9 | 1.5959 | 0.01643 | -0.0749 | 97.1333
9.5 | 1.6372 | 0.01887 | -0.0712 | 86.7621

## 137. Re 18M Mach 0.00 (1)
BIGFOIL.COM POLAR EXPORT
GA 35A612
GA 35A612 |  |  |  | Cl Max: | 1.579 | at alpha= | 11.5 | deg
JavaFoil+Calcfoil stall+Eppler ext transition |  |  |  | L/D Max: | 131.707 | at alpha= | 5.5 | deg
Re: | 18000000 |  |  | Cd Min: | 0.00581 | at alpha= | 0 | deg
Mach: | 0 |  |  | Cl=0 at alpha= | -4.0789 | deg
|  |  |  | @ Cl=0.1, Cd= | 0.0059315
|  |  |  | @ Cl=0.4, Cd= | 0.0059202
|  |  |  | @ Cl=0.6, Cd= | 0.0058353
alpha (deg) | Cl | Cd | Cm | Cl/Cd
-16.5 | -0.332 | 0.10558 | -0.036 | -3.149
-16 | -0.343 | 0.10049 | -0.037 | -3.412
-15.5 | -0.355 | 0.09057 | -0.04 | -3.921
-15 | -0.364 | 0.08867 | -0.039 | -4.101
-14.5 | -0.372 | 0.08666 | -0.039 | -4.288
-14 | -0.38 | 0.08075 | -0.04 | -4.711
-13.5 | -0.388 | 0.07562 | -0.041 | -5.132
-13 | -0.404 | 0.0573 | -0.049 | -7.058
-12.5 | -0.402 | 0.06236 | -0.046 | -6.442
-12 | -0.409 | 0.0525 | -0.05 | -7.797
-11.5 | -0.476 | 0.01017 | -0.068 | -46.821
-11 | -0.469 | 0.01041 | -0.068 | -45.041
-10.5 | -0.469 | 0.00868 | -0.07 | -54.069
-10 | -0.458 | 0.00821 | -0.071 | -55.755
-9.5 | -0.442 | 0.00781 | -0.072 | -56.581
-9 | -0.421 | 0.00756 | -0.072 | -55.721
-8.5 | -0.396 | 0.00729 | -0.073 | -54.382
-8 | -0.367 | 0.00709 | -0.074 | -51.769
-7.5 | -0.333 | 0.00686 | -0.075 | -48.493
-7 | -0.294 | 0.00642 | -0.076 | -45.805
-6.5 | -0.251 | 0.00625 | -0.077 | -40.255
-6 | -0.205 | 0.00642 | -0.077 | -31.938
-5.5 | -0.155 | 0.00601 | -0.078 | -25.866
-5 | -0.103 | 0.00613 | -0.079 | -16.779
-4.5 | -0.048 | 0.0062 | -0.08 | -7.704
-4 | 0.009 | 0.00614 | -0.081 | 1.478
-3.5 | 0.067 | 0.00597 | -0.082 | 11.293
-3 | 0.127 | 0.0059 | -0.083 | 21.503
-2.5 | 0.187 | 0.00588 | -0.084 | 31.819
-2 | 0.247 | 0.00584 | -0.084 | 42.339
-1.5 | 0.308 | 0.00589 | -0.085 | 52.272
-1 | 0.369 | 0.00591 | -0.086 | 62.391
-0.5 | 0.43 | 0.00593 | -0.087 | 72.467
0 | 0.493 | 0.00581 | -0.088 | 84.935
0.5 | 0.554 | 0.00582 | -0.089 | 95.108
1 | 0.614 | 0.00584 | -0.09 | 105.224
1.5 | 0.675 | 0.00605 | -0.091 | 111.57
2 | 0.735 | 0.00639 | -0.091 | 115.103
2.5 | 0.796 | 0.00659 | -0.092 | 120.671
3 | 0.856 | 0.00676 | -0.093 | 126.739
3.5 | 0.917 | 0.00714 | -0.094 | 128.347
4 | 0.973 | 0.00744 | -0.095 | 130.868
4.5 | 1.033 | 0.00787 | -0.096 | 131.238
5 | 1.091 | 0.0084 | -0.097 | 129.886
5.5 | 1.148 | 0.00871 | -0.098 | 131.707
6 | 1.203 | 0.00924 | -0.098 | 130.109
6.5 | 1.256 | 0.00969 | -0.099 | 129.563
7 | 1.307 | 0.01044 | -0.1 | 125.179
7.5 | 1.356 | 0.01083 | -0.101 | 125.236
8 | 1.402 | 0.01077 | -0.102 | 130.196
8.5 | 1.446 | 0.01122 | -0.102 | 128.81
9 | 1.485 | 0.01172 | -0.103 | 126.717
9.5 | 1.521 | 0.01226 | -0.104 | 124.039
10 | 1.55 | 0.01284 | -0.105 | 120.674
10.5 | 1.567 | 0.01346 | -0.106 | 116.386
11 | 1.576 | 0.01404 | -0.107 | 112.292
11.5 | 1.579 | 0.01475 | -0.107 | 107.005
12 | 1.573 | 0.01545 | -0.108 | 101.862
12.5 | 1.561 | 0.01627 | -0.109 | 95.954
13 | 1.541 | 0.01734 | -0.11 | 88.874
13.5 | 1.482 | 0.01905 | -0.108 | 77.818
14 | 1.444 | 0.02068 | -0.108 | 69.818
14.5 | 1.402 | 0.02204 | -0.109 | 63.622
15 | 1.356 | 0.02383 | -0.109 | 56.89
15.5 | 1.305 | 0.02595 | -0.109 | 50.316
16 | 1.253 | 0.02823 | -0.109 | 44.401
16.5 | 1.199 | 0.03114 | -0.109 | 38.489

## 138. Re 18M Mach 0.00 (2)
BIGFOIL.COM POLAR EXPORT
GA 35A612
GA 35A612 |  |  |  | Cl Max: | 1.9602 | at alpha= | 19.5 | deg
XFOIL ncrit=9 |  |  |  | L/D Max: | 174.836 | at alpha= | 4 | deg
Re: | 18000000 |  |  | Cd Min: | 0.05205 | at alpha= | 19.5 | deg
Mach: | 0 |  |  | Cl=0 at alpha= | -4.0428 | deg
|  |  |  | @ Cl=0.1, Cd= | 0.0050282
|  |  |  | @ Cl=0.4, Cd= | 0.0045659
|  |  |  | @ Cl=0.6, Cd= | 0.0042307
alpha (deg) | Cl | Cd | Cm | Cl/Cd
-18.5 | -1.43 | 0.02923 | -0.095 | -48.9223
-18 | -1.4248 | 0.02629 | -0.0926 | -54.1955
-17.5 | -1.3978 | 0.02402 | -0.0914 | -58.1932
-17 | -1.3652 | 0.02195 | -0.0904 | -62.1959
-16 | -1.2884 | 0.0183 | -0.0885 | -70.4044
-15.5 | -1.2447 | 0.01684 | -0.0878 | -73.9133
-15 | -1.1987 | 0.01557 | -0.0872 | -76.9878
-14.5 | -1.1509 | 0.01445 | -0.0867 | -79.6471
-14 | -1.1016 | 0.01343 | -0.0863 | -82.0253
-12.5 | -0.9507 | 0.01039 | -0.0851 | -91.5014
-12 | -0.8967 | 0.00991 | -0.0851 | -90.4844
-11.5 | -0.842 | 0.00948 | -0.0851 | -88.8186
-11 | -0.7871 | 0.00909 | -0.0851 | -86.5897
-10.5 | -0.7316 | 0.00873 | -0.0852 | -83.803
-10 | -0.676 | 0.00839 | -0.0854 | -80.5721
-9.5 | -0.6201 | 0.00806 | -0.0855 | -76.9355
-9 | -0.564 | 0.00777 | -0.0857 | -72.5869
-8.5 | -0.5075 | 0.00751 | -0.0859 | -67.5766
-8 | -0.4511 | 0.00724 | -0.0861 | -62.3066
-7.5 | -0.3943 | 0.00698 | -0.0864 | -56.49
-7 | -0.3376 | 0.00675 | -0.0867 | -50.0148
-6.5 | -0.2807 | 0.00649 | -0.087 | -43.2512
-6 | -0.2238 | 0.00625 | -0.0872 | -35.808
-5.5 | -0.1667 | 0.00601 | -0.0876 | -27.7371
-5 | -0.1096 | 0.00575 | -0.0879 | -19.0609
-4 | 0.0049 | 0.00531 | -0.0885 | 0.92279
-3.5 | 0.0624 | 0.0051 | -0.0889 | 12.2353
-3 | 0.12 | 0.00499 | -0.0893 | 24.0481
-2 | 0.2358 | 0.00478 | -0.0903 | 49.3305
-1.5 | 0.2934 | 0.0047 | -0.0908 | 62.4255
-1 | 0.3512 | 0.0046 | -0.0913 | 76.3478
-0.5 | 0.4085 | 0.00456 | -0.0918 | 89.5833
0 | 0.4654 | 0.00447 | -0.0922 | 104.1163
0.5 | 0.5221 | 0.00436 | -0.0926 | 119.7477
1 | 0.5784 | 0.00427 | -0.093 | 135.4567
1.5 | 0.6334 | 0.00417 | -0.0932 | 151.8945
2.5 | 0.7437 | 0.00449 | -0.0936 | 165.6347
3 | 0.7984 | 0.00477 | -0.0937 | 167.3795
3.5 | 0.8513 | 0.00507 | -0.0937 | 167.9093
4 | 0.9039 | 0.00517 | -0.0936 | 174.8356
4.5 | 0.9543 | 0.00552 | -0.0931 | 172.8804
5 | 1.0037 | 0.00603 | -0.0924 | 166.4511
5.5 | 1.0535 | 0.00638 | -0.0916 | 165.1254
6 | 1.111 | 0.0068 | -0.0926 | 163.3824
6.5 | 1.1651 | 0.00727 | -0.0929 | 160.2613
7 | 1.2154 | 0.00777 | -0.0925 | 156.4221
7.5 | 1.2659 | 0.00825 | -0.0921 | 153.4424
8 | 1.3166 | 0.0087 | -0.0917 | 151.3333
8.5 | 1.3673 | 0.00912 | -0.0915 | 149.9232
9 | 1.4173 | 0.00955 | -0.0911 | 148.4084
9.5 | 1.4662 | 0.01003 | -0.0906 | 146.1815
10 | 1.5141 | 0.01053 | -0.0899 | 143.7892
10.5 | 1.5604 | 0.01108 | -0.0891 | 140.8303
11 | 1.6046 | 0.01169 | -0.0879 | 137.2626
11.5 | 1.6462 | 0.01233 | -0.0863 | 133.5118
12 | 1.6793 | 0.01311 | -0.0832 | 128.0931
12.5 | 1.7122 | 0.01397 | -0.0804 | 122.5626
13 | 1.7435 | 0.01502 | -0.0777 | 116.0786
13.5 | 1.7716 | 0.01639 | -0.075 | 108.0903
14 | 1.7987 | 0.01798 | -0.0726 | 100.0389
14.5 | 1.825 | 0.01973 | -0.0704 | 92.4987
15 | 1.8504 | 0.02164 | -0.0684 | 85.5083
15.5 | 1.874 | 0.02376 | -0.0664 | 78.8721
16 | 1.8941 | 0.02618 | -0.0644 | 72.3491
16.5 | 1.9113 | 0.02889 | -0.0623 | 66.1578
17 | 1.9249 | 0.03191 | -0.0602 | 60.3228
17.5 | 1.9352 | 0.0354 | -0.0581 | 54.6667
18 | 1.9434 | 0.03914 | -0.0562 | 49.6525
18.5 | 1.951 | 0.04316 | -0.0547 | 45.2039
19 | 1.9554 | 0.04754 | -0.0532 | 41.1317
19.5 | 1.9602 | 0.05205 | -0.052 | 37.6599

## 139. Re 18M Mach 0.10 (1)
BIGFOIL.COM POLAR EXPORT
GA 35A612
GA 35A612 |  |  |  | Cl Max: | 1.574 | at alpha= | 11 | deg
JavaFoil+Calcfoil stall+Eppler ext transition |  |  |  | L/D Max: | 133.968 | at alpha= | 8 | deg
Re: | 18000000 |  |  | Cd Min: | 0.00583 | at alpha= | 0 | deg
Mach: | 0.1 |  |  | Cl=0 at alpha= | -4.0789 | deg
|  |  |  | @ Cl=0.1, Cd= | 0.0059209
|  |  |  | @ Cl=0.4, Cd= | 0.0059162
|  |  |  | @ Cl=0.6, Cd= | 0.0058572
alpha (deg) | Cl | Cd | Cm | Cl/Cd
-15.5 | -0.317 | 0.09246 | -0.039 | -3.425
-15 | -0.328 | 0.09019 | -0.039 | -3.632
-14.5 | -0.338 | 0.08791 | -0.038 | -3.846
-14 | -0.349 | 0.08317 | -0.039 | -4.192
-13.5 | -0.359 | 0.07787 | -0.04 | -4.608
-13 | -0.374 | 0.06386 | -0.046 | -5.85
-12.5 | -0.387 | 0.05275 | -0.05 | -7.327
-12 | -0.384 | 0.05901 | -0.047 | -6.499
-11.5 | -0.444 | 0.01295 | -0.066 | -34.292
-11 | -0.421 | 0.0221 | -0.062 | -19.069
-10.5 | -0.455 | 0.00881 | -0.07 | -51.592
-10 | -0.446 | 0.00833 | -0.071 | -53.54
-9.5 | -0.433 | 0.00792 | -0.072 | -54.631
-9 | -0.415 | 0.00763 | -0.073 | -54.331
-8.5 | -0.392 | 0.00732 | -0.074 | -53.482
-8 | -0.364 | 0.00712 | -0.074 | -51.052
-7.5 | -0.331 | 0.00693 | -0.075 | -47.725
-7 | -0.293 | 0.00646 | -0.076 | -45.381
-6.5 | -0.251 | 0.00664 | -0.077 | -37.819
-6 | -0.205 | 0.00646 | -0.078 | -31.722
-5.5 | -0.156 | 0.00642 | -0.079 | -24.22
-5 | -0.103 | 0.00605 | -0.08 | -17.021
-4.5 | -0.048 | 0.00622 | -0.08 | -7.713
-4 | 0.009 | 0.00619 | -0.081 | 1.471
-3.5 | 0.068 | 0.00591 | -0.082 | 11.464
-3 | 0.127 | 0.00593 | -0.083 | 21.5
-2.5 | 0.188 | 0.0059 | -0.084 | 31.809
-2 | 0.249 | 0.00587 | -0.085 | 42.348
-1.5 | 0.31 | 0.00584 | -0.086 | 53.038
-1 | 0.371 | 0.00594 | -0.087 | 62.402
-0.5 | 0.432 | 0.00589 | -0.087 | 73.378
0 | 0.496 | 0.00583 | -0.088 | 84.969
0.5 | 0.556 | 0.00585 | -0.089 | 95.131
1 | 0.617 | 0.00586 | -0.09 | 105.277
1.5 | 0.678 | 0.00607 | -0.091 | 111.722
2 | 0.739 | 0.00634 | -0.092 | 116.569
2.5 | 0.8 | 0.0066 | -0.093 | 121.191
3 | 0.86 | 0.00679 | -0.094 | 126.737
3.5 | 0.921 | 0.00715 | -0.094 | 128.842
4 | 0.978 | 0.00745 | -0.095 | 131.342
4.5 | 1.038 | 0.00794 | -0.096 | 130.705
5 | 1.096 | 0.00848 | -0.097 | 129.366
5.5 | 1.153 | 0.00883 | -0.098 | 130.595
6 | 1.209 | 0.00933 | -0.099 | 129.595
6.5 | 1.262 | 0.00977 | -0.1 | 129.178
7 | 1.313 | 0.01068 | -0.101 | 122.921
7.5 | 1.362 | 0.01107 | -0.101 | 123.035
8 | 1.408 | 0.01051 | -0.102 | 133.968
8.5 | 1.45 | 0.01133 | -0.103 | 128.033
9 | 1.49 | 0.01184 | -0.104 | 125.77
9.5 | 1.525 | 0.0124 | -0.105 | 122.95
10 | 1.552 | 0.01299 | -0.105 | 119.468
10.5 | 1.567 | 0.01363 | -0.106 | 114.961
11 | 1.574 | 0.01422 | -0.107 | 110.65
11.5 | 1.573 | 0.01496 | -0.108 | 105.124
12 | 1.564 | 0.01573 | -0.109 | 99.429
12.5 | 1.546 | 0.01659 | -0.11 | 93.234
13 | 1.522 | 0.01771 | -0.11 | 85.923
13.5 | 1.455 | 0.01962 | -0.108 | 74.148
14 | 1.412 | 0.02107 | -0.109 | 67.015
14.5 | 1.363 | 0.02276 | -0.109 | 59.902
15 | 1.309 | 0.02519 | -0.109 | 51.944
15.5 | 1.253 | 0.02724 | -0.109 | 45.992
16 | 1.194 | 0.02987 | -0.109 | 39.985

## 140. Re 18M Mach 0.10 (2)
BIGFOIL.COM POLAR EXPORT
GA 35A612
GA 35A612 |  |  |  | Cl Max: | 1.9525 | at alpha= | 19.5 | deg
XFOIL ncrit=9 |  |  |  | L/D Max: | 175.579 | at alpha= | 4 | deg
Re: | 18000000 |  |  | Cd Min: | 0.06089 | at alpha= | 20 | deg
Mach: | 0.1 |  |  | Cl=0 at alpha= | -4.0415 | deg
|  |  |  | @ Cl=0.1, Cd= | 0.0050364
|  |  |  | @ Cl=0.4, Cd= | 0.0045677
|  |  |  | @ Cl=0.6, Cd= | 0.0042376
alpha (deg) | Cl | Cd | Cm | Cl/Cd
-16.5 | -1.2419 | 0.03166 | -0.0959 | -39.2262
-16 | -1.2516 | 0.02588 | -0.0944 | -48.3617
-15.5 | -1.2295 | 0.022 | -0.0932 | -55.8864
-15 | -1.1949 | 0.01923 | -0.0921 | -62.1373
-14.5 | -1.1534 | 0.01711 | -0.091 | -67.4109
-14 | -1.1079 | 0.01539 | -0.0901 | -71.9883
-13.5 | -1.0592 | 0.01403 | -0.0894 | -75.4954
-13 | -1.0087 | 0.01286 | -0.0888 | -78.437
-12 | -0.9074 | 0.0103 | -0.0874 | -88.0971
-11.5 | -0.8522 | 0.00974 | -0.0872 | -87.4949
-11 | -0.7964 | 0.0093 | -0.087 | -85.6344
-10.5 | -0.74 | 0.0089 | -0.0869 | -83.1461
-10 | -0.6836 | 0.00854 | -0.0869 | -80.0468
-9.5 | -0.6268 | 0.00819 | -0.0869 | -76.5324
-9 | -0.5699 | 0.00788 | -0.087 | -72.3223
-8.5 | -0.5126 | 0.0076 | -0.0871 | -67.4474
-8 | -0.4555 | 0.00732 | -0.0872 | -62.2268
-7.5 | -0.398 | 0.00705 | -0.0874 | -56.4539
-7 | -0.3407 | 0.00681 | -0.0875 | -50.0294
-6.5 | -0.2832 | 0.00654 | -0.0878 | -43.3028
-6 | -0.2258 | 0.0063 | -0.088 | -35.8413
-5.5 | -0.1682 | 0.00605 | -0.0883 | -27.8017
-5 | -0.1106 | 0.00578 | -0.0885 | -19.1349
-4.5 | -0.053 | 0.00557 | -0.0888 | -9.5153
-4 | 0.0048 | 0.00532 | -0.0891 | 0.90226
-3.5 | 0.0627 | 0.00512 | -0.0895 | 12.2461
-3 | 0.1207 | 0.00499 | -0.0899 | 24.1884
-2.5 | 0.179 | 0.00489 | -0.0904 | 36.6053
-2 | 0.2373 | 0.00479 | -0.0909 | 49.5407
-1.5 | 0.2952 | 0.00471 | -0.0913 | 62.6752
-1 | 0.3534 | 0.0046 | -0.0918 | 76.8261
-0.5 | 0.4111 | 0.00456 | -0.0923 | 90.1535
0 | 0.4683 | 0.00447 | -0.0927 | 104.7651
0.5 | 0.5254 | 0.00437 | -0.0931 | 120.2288
1 | 0.5821 | 0.00427 | -0.0935 | 136.3232
1.5 | 0.6374 | 0.00417 | -0.0937 | 152.8537
2 | 0.6932 | 0.00433 | -0.0939 | 160.0924
2.5 | 0.7485 | 0.00448 | -0.0941 | 167.0759
3 | 0.8036 | 0.00475 | -0.0943 | 169.1789
4 | 0.9095 | 0.00518 | -0.094 | 175.5792
4.5 | 0.9603 | 0.00552 | -0.0935 | 173.9674
5 | 1.0098 | 0.00605 | -0.0928 | 166.9091
5.5 | 1.0598 | 0.00641 | -0.0919 | 165.3354
6 | 1.1181 | 0.00684 | -0.093 | 163.4649
6.5 | 1.172 | 0.00732 | -0.0932 | 160.1093
7 | 1.2226 | 0.00783 | -0.0926 | 156.143
7.5 | 1.2734 | 0.00832 | -0.0922 | 153.0529
8 | 1.3245 | 0.00877 | -0.0918 | 151.0262
8.5 | 1.3755 | 0.0092 | -0.0914 | 149.5109
9 | 1.4259 | 0.00964 | -0.091 | 147.9149
9.5 | 1.4748 | 0.01014 | -0.0903 | 145.4438
10 | 1.523 | 0.01065 | -0.0896 | 143.0047
10.5 | 1.5689 | 0.01124 | -0.0885 | 139.5819
11 | 1.6132 | 0.01186 | -0.0871 | 136.0202
11.5 | 1.6514 | 0.01256 | -0.0847 | 131.4809
12 | 1.6842 | 0.01341 | -0.0815 | 125.5928
12.5 | 1.7173 | 0.01436 | -0.0787 | 119.5891
13 | 1.7478 | 0.01557 | -0.0759 | 112.2543
13.5 | 1.7755 | 0.01709 | -0.0732 | 103.8912
14 | 1.8025 | 0.01882 | -0.0708 | 95.7758
14.5 | 1.8295 | 0.02066 | -0.0687 | 88.5528
15 | 1.854 | 0.02275 | -0.0666 | 81.4945
15.5 | 1.8762 | 0.02507 | -0.0645 | 74.8385
16 | 1.8948 | 0.02773 | -0.0623 | 68.3303
16.5 | 1.909 | 0.03076 | -0.06 | 62.0611
17 | 1.9213 | 0.03407 | -0.0578 | 56.3927
17.5 | 1.93 | 0.03784 | -0.0558 | 51.0042
18 | 1.938 | 0.04182 | -0.054 | 46.3415
18.5 | 1.9435 | 0.04618 | -0.0524 | 42.0853
19 | 1.9476 | 0.05082 | -0.051 | 38.3235
19.5 | 1.9525 | 0.05548 | -0.05 | 35.1929
20 | 1.9514 | 0.06089 | -0.0491 | 32.048

## 141. Re 18M Mach 0.25 (1)
BIGFOIL.COM POLAR EXPORT
GA 35A612
GA 35A612 |  |  |  | Cl Max: | 1.555 | at alpha= | 10 | deg
JavaFoil+Calcfoil stall+Eppler ext transition |  |  |  | L/D Max: | 132.38 | at alpha= | 4 | deg
Re: | 18000000 |  |  | Cd Min: | 0.0058 | at alpha= | -3 | deg
Mach: | 0.25 |  |  | Cl=0 at alpha= | -4.0776 | deg
|  |  |  | @ Cl=0.1, Cd= | 0.005925
|  |  |  | @ Cl=0.4, Cd= | 0.0058622
|  |  |  | @ Cl=0.6, Cd= | 0.005909
alpha (deg) | Cl | Cd | Cm | Cl/Cd
-14 | -0.058 | 0.08556 | -0.039 | -0.681
-13.5 | -0.055 | 0.08095 | -0.04 | -0.685
-13 | -0.091 | 0.07675 | -0.041 | -1.185
-12.5 | -0.151 | 0.07239 | -0.041 | -2.085
-12 | -0.19 | 0.06723 | -0.043 | -2.827
-11.5 | -0.222 | 0.06285 | -0.044 | -3.53
-11 | -0.247 | 0.06174 | -0.043 | -3.993
-10.5 | -0.272 | 0.05067 | -0.05 | -5.36
-10 | -0.309 | 0.02365 | -0.064 | -13.068
-9.5 | -0.352 | 0.00859 | -0.074 | -40.926
-9 | -0.354 | 0.008 | -0.075 | -44.263
-8.5 | -0.348 | 0.00766 | -0.076 | -45.433
-8 | -0.334 | 0.0074 | -0.076 | -45.117
-7.5 | -0.312 | 0.0071 | -0.077 | -43.924
-7 | -0.282 | 0.00699 | -0.078 | -40.371
-6.5 | -0.246 | 0.00685 | -0.079 | -35.938
-6 | -0.204 | 0.00655 | -0.08 | -31.087
-5.5 | -0.156 | 0.00647 | -0.081 | -24.102
-5 | -0.104 | 0.00632 | -0.082 | -16.478
-4.5 | -0.049 | 0.0063 | -0.083 | -7.737
-4 | 0.009 | 0.00621 | -0.084 | 1.496
-3.5 | 0.069 | 0.00605 | -0.084 | 11.443
-3 | 0.131 | 0.0058 | -0.085 | 22.521
-2.5 | 0.193 | 0.00608 | -0.086 | 31.701
-2 | 0.255 | 0.0059 | -0.087 | 43.279
-1.5 | 0.318 | 0.00595 | -0.088 | 53.434
-1 | 0.381 | 0.00582 | -0.089 | 65.428
-0.5 | 0.444 | 0.00596 | -0.09 | 74.459
0 | 0.509 | 0.00587 | -0.091 | 86.685
0.5 | 0.572 | 0.0059 | -0.092 | 96.88
1 | 0.634 | 0.00592 | -0.093 | 107.081
1.5 | 0.697 | 0.00614 | -0.093 | 113.47
2 | 0.759 | 0.00644 | -0.094 | 117.856
2.5 | 0.822 | 0.00672 | -0.095 | 122.286
3 | 0.884 | 0.00697 | -0.096 | 126.91
3.5 | 0.947 | 0.00727 | -0.097 | 130.15
4 | 1.005 | 0.00759 | -0.098 | 132.38
4.5 | 1.066 | 0.00816 | -0.099 | 130.61
5 | 1.126 | 0.0087 | -0.1 | 129.486
5.5 | 1.184 | 0.00916 | -0.101 | 129.198
6 | 1.24 | 0.00966 | -0.102 | 128.38
6.5 | 1.294 | 0.01046 | -0.102 | 123.703
7 | 1.344 | 0.01075 | -0.103 | 125.11
7.5 | 1.392 | 0.01162 | -0.104 | 119.788
8 | 1.436 | 0.01147 | -0.105 | 125.176
8.5 | 1.475 | 0.01198 | -0.106 | 123.213
9 | 1.51 | 0.01259 | -0.107 | 119.905
9.5 | 1.539 | 0.01323 | -0.108 | 116.325
10 | 1.555 | 0.01392 | -0.108 | 111.746
10.5 | 1.555 | 0.01469 | -0.109 | 105.86
11 | 1.541 | 0.01547 | -0.11 | 99.624
11.5 | 1.514 | 0.01632 | -0.111 | 92.751
12 | 1.473 | 0.01762 | -0.112 | 83.596
12.5 | 1.384 | 0.01968 | -0.11 | 70.332
13 | 1.31 | 0.02166 | -0.11 | 60.471
13.5 | 1.224 | 0.02381 | -0.11 | 51.406
14 | 1.125 | 0.02702 | -0.11 | 41.641
14.5 | 1.019 | 0.03029 | -0.109 | 33.651
15 | 0.905 | 0.03527 | -0.109 | 25.659

## 142. Re 18M Mach 0.25 (2)
BIGFOIL.COM POLAR EXPORT
GA 35A612
GA 35A612 |  |  |  | Cl Max: | 1.9036 | at alpha= | 17.5 | deg
XFOIL ncrit=9 |  |  |  | L/D Max: | 179.485 | at alpha= | 4 | deg
Re: | 18000000 |  |  | Cd Min: | 0.18679 | at alpha= | -16 | deg
Mach: | 0.25 |  |  | Cl=0 at alpha= | -4.0324 | deg
|  |  |  | @ Cl=0.1, Cd= | 0.0050886
|  |  |  | @ Cl=0.4, Cd= | 0.004587
|  |  |  | @ Cl=0.6, Cd= | 0.0042836
alpha (deg) | Cl | Cd | Cm | Cl/Cd
-16 | -0.4713 | 0.18679 | -0.0003 | -2.5232
-15.5 | -0.4544 | 0.18044 | -0.0037 | -2.5183
-15 | -0.4378 | 0.17381 | -0.0071 | -2.5188
-14.5 | -0.4232 | 0.16659 | -0.0105 | -2.5404
-14 | -0.4271 | 0.15305 | -0.0149 | -2.7906
-13.5 | -0.4128 | 0.14647 | -0.0179 | -2.8183
-12.5 | -0.5784 | 0.09158 | -0.0444 | -6.3158
-12 | -0.6834 | 0.06502 | -0.0658 | -10.5106
-11.5 | -0.7304 | 0.041 | -0.0949 | -17.8146
-11 | -0.814 | 0.01726 | -0.1006 | -47.1611
-10.5 | -0.776 | 0.01272 | -0.0987 | -61.0063
-10 | -0.7223 | 0.01071 | -0.097 | -67.4416
-9.5 | -0.6635 | 0.00964 | -0.0958 | -68.8278
-9 | -0.6028 | 0.00896 | -0.0949 | -67.2768
-8.5 | -0.5417 | 0.00845 | -0.0941 | -64.1065
-8 | -0.4805 | 0.00799 | -0.0935 | -60.1377
-7.5 | -0.4193 | 0.00761 | -0.0931 | -55.0986
-7 | -0.3583 | 0.00729 | -0.0928 | -49.1495
-6.5 | -0.2975 | 0.00695 | -0.0925 | -42.8058
-6 | -0.237 | 0.00664 | -0.0924 | -35.6928
-5.5 | -0.1764 | 0.00632 | -0.0923 | -27.9114
-5 | -0.1163 | 0.00599 | -0.0923 | -19.4157
-4.5 | -0.0562 | 0.00573 | -0.0923 | -9.808
-4 | 0.0039 | 0.00541 | -0.0924 | 0.72089
-3.5 | 0.0641 | 0.00519 | -0.0926 | 12.3507
-3 | 0.1243 | 0.00502 | -0.0929 | 24.761
-2 | 0.2453 | 0.00482 | -0.0938 | 50.8921
-1.5 | 0.3054 | 0.00473 | -0.0942 | 64.5666
-1 | 0.3657 | 0.00461 | -0.0947 | 79.3275
-0.5 | 0.4254 | 0.00457 | -0.0951 | 93.0853
0 | 0.4846 | 0.00448 | -0.0956 | 108.1696
0.5 | 0.5436 | 0.00438 | -0.096 | 124.1096
1 | 0.6021 | 0.00428 | -0.0963 | 140.6776
1.5 | 0.6598 | 0.00414 | -0.0966 | 159.372
2 | 0.7174 | 0.0043 | -0.0968 | 166.8372
2.5 | 0.7746 | 0.00446 | -0.097 | 173.6771
3 | 0.8319 | 0.00471 | -0.0972 | 176.6242
3.5 | 0.8862 | 0.00508 | -0.0969 | 174.4488
4 | 0.9405 | 0.00524 | -0.0966 | 179.4847
4.5 | 0.9933 | 0.00559 | -0.096 | 177.6923
5 | 1.0439 | 0.00619 | -0.0949 | 168.643
5.5 | 1.0945 | 0.00658 | -0.0936 | 166.3374
6 | 1.1574 | 0.00707 | -0.0951 | 163.7058
6.5 | 1.2104 | 0.00759 | -0.0944 | 159.473
7 | 1.2627 | 0.00814 | -0.0935 | 155.1229
7.5 | 1.3151 | 0.00869 | -0.0926 | 151.3349
8 | 1.3681 | 0.00917 | -0.0918 | 149.193
8.5 | 1.4201 | 0.00969 | -0.0909 | 146.5531
9 | 1.4717 | 0.0102 | -0.0898 | 144.2843
9.5 | 1.5211 | 0.0108 | -0.0884 | 140.8426
10 | 1.5685 | 0.01144 | -0.0866 | 137.1066
10.5 | 1.6085 | 0.01218 | -0.0834 | 132.0608
11 | 1.6435 | 0.01314 | -0.0797 | 125.0761
11.5 | 1.6784 | 0.01426 | -0.0764 | 117.6999
12 | 1.7121 | 0.01563 | -0.0734 | 109.5393
12.5 | 1.7425 | 0.01738 | -0.0704 | 100.2589
13 | 1.7705 | 0.01945 | -0.0675 | 91.0283
13.5 | 1.7988 | 0.02163 | -0.065 | 83.1623
14 | 1.8239 | 0.02412 | -0.0623 | 75.6177
14.5 | 1.8454 | 0.0269 | -0.0596 | 68.6022
15 | 1.8626 | 0.0301 | -0.0568 | 61.8804
15.5 | 1.8756 | 0.0337 | -0.054 | 55.6558
16 | 1.8879 | 0.03754 | -0.0514 | 50.2904
16.5 | 1.8957 | 0.04196 | -0.0491 | 45.1787
17 | 1.9024 | 0.04661 | -0.047 | 40.8153
17.5 | 1.9036 | 0.05199 | -0.0451 | 36.6147
18 | 1.901 | 0.05787 | -0.0435 | 32.8495
18.5 | 1.898 | 0.06403 | -0.0424 | 29.6424
19 | 1.8941 | 0.07044 | -0.0416 | 26.8896
19.5 | 1.8839 | 0.07771 | -0.0414 | 24.2427
20 | 1.8698 | 0.08572 | -0.0417 | 21.8129

## 143. Re 18M Mach 0.50 (1)
BIGFOIL.COM POLAR EXPORT
GA 35A612
GA 35A612 |  |  |  | Cl Max: | 1.484 | at alpha= | 7.5 | deg
JavaFoil+Calcfoil stall+Eppler ext transition |  |  |  | L/D Max: | 130.518 | at alpha= | 4 | deg
Re: | 18000000 |  |  | Cd Min: | 0.006 | at alpha= | -0.5 | deg
Mach: | 0.5 |  |  | Cl=0 at alpha= | -4.0909 | deg
|  |  |  | @ Cl=0.1, Cd= | 0.0062961
|  |  |  | @ Cl=0.4, Cd= | 0.00602
|  |  |  | @ Cl=0.6, Cd= | 0.0062056
alpha (deg) | Cl | Cd | Cm | Cl/Cd
-20 | -0.872 | 0.18168 | -0.038 | -4.799
-19.5 | -0.845 | 0.17321 | -0.039 | -4.881
-19 | -0.82 | 0.14827 | -0.04 | -5.534
-18.5 | -0.794 | 0.14089 | -0.041 | -5.638
-18 | -0.768 | 0.13361 | -0.041 | -5.745
-17.5 | -0.74 | 0.12779 | -0.041 | -5.793
-17 | -0.713 | 0.12362 | -0.041 | -5.768
-16.5 | -0.687 | 0.11354 | -0.042 | -6.048
-16 | -0.659 | 0.11001 | -0.042 | -5.991
-15.5 | -0.631 | 0.1067 | -0.041 | -5.913
-15 | -0.603 | 0.1034 | -0.041 | -5.829
-14.5 | -0.575 | 0.10024 | -0.041 | -5.74
-14 | -0.548 | 0.09579 | -0.041 | -5.723
-13.5 | -0.521 | 0.09205 | -0.041 | -5.66
-13 | -0.494 | 0.08972 | -0.042 | -5.507
-12.5 | -0.467 | 0.08235 | -0.043 | -5.671
-12 | -0.44 | 0.07553 | -0.044 | -5.831
-11.5 | -0.414 | 0.06876 | -0.047 | -6.026
-11 | -0.389 | 0.0622 | -0.05 | -6.248
-10.5 | -0.365 | 0.05374 | -0.055 | -6.79
-10 | -0.346 | 0.04104 | -0.062 | -8.425
-9.5 | -0.353 | 0.0133 | -0.078 | -26.567
-9 | -0.273 | 0.05911 | -0.04 | -4.617
-8.5 | -0.247 | 0.05148 | -0.046 | -4.792
-8 | -0.223 | 0.0414 | -0.057 | -5.398
-7.5 | -0.234 | 0.00783 | -0.086 | -29.889
-7 | -0.2 | 0.00784 | -0.087 | -25.532
-6.5 | -0.166 | 0.00696 | -0.088 | -23.836
-6 | -0.132 | 0.00731 | -0.089 | -18.037
-5.5 | -0.098 | 0.00695 | -0.09 | -14.037
-5 | -0.063 | 0.00681 | -0.091 | -9.296
-4.5 | -0.045 | 0.00613 | -0.092 | -7.353
-4 | 0.01 | 0.00658 | -0.093 | 1.456
-3.5 | 0.074 | 0.00633 | -0.094 | 11.74
-3 | 0.143 | 0.00624 | -0.095 | 22.925
-2.5 | 0.213 | 0.00609 | -0.096 | 35.004
-2 | 0.284 | 0.00622 | -0.097 | 45.646
-1.5 | 0.355 | 0.00602 | -0.098 | 58.932
-1 | 0.425 | 0.00602 | -0.099 | 70.693
-0.5 | 0.496 | 0.006 | -0.1 | 82.63
0 | 0.569 | 0.00621 | -0.101 | 91.653
0.5 | 0.639 | 0.0062 | -0.102 | 103.163
1 | 0.709 | 0.00624 | -0.103 | 113.633
1.5 | 0.779 | 0.00651 | -0.104 | 119.627
2 | 0.849 | 0.00694 | -0.105 | 122.237
2.5 | 0.919 | 0.00732 | -0.106 | 125.526
3 | 0.989 | 0.00769 | -0.107 | 128.615
3.5 | 1.058 | 0.00814 | -0.109 | 129.995
4 | 1.121 | 0.00859 | -0.11 | 130.518
4.5 | 1.189 | 0.00947 | -0.111 | 125.641
5 | 1.254 | 0.01016 | -0.112 | 123.484
5.5 | 1.316 | 0.01085 | -0.113 | 121.29
6 | 1.372 | 0.01163 | -0.113 | 117.963
6.5 | 1.421 | 0.01292 | -0.115 | 110.02
7 | 1.46 | 0.01373 | -0.115 | 106.4
7.5 | 1.484 | 0.01462 | -0.116 | 101.498
8 | 1.481 | 0.01501 | -0.117 | 98.675
8.5 | 1.425 | 0.01625 | -0.118 | 87.694
9 | 1.015 | 0.01784 | -0.117 | 56.879
9.5 | 0.916 | 0.02008 | -0.117 | 45.619
10 | 0.947 | 0.02094 | -0.117 | 45.234
10.5 | 0.978 | 0.02188 | -0.118 | 44.684
11 | 1.003 | 0.02517 | -0.118 | 39.845
11.5 | 1.027 | 0.02797 | -0.118 | 36.71
12 | 1.053 | 0.03129 | -0.117 | 33.649
12.5 | 0.938 | 0.08907 | -0.078 | 10.528

## 144. Re 18M Mach 0.50 (2)
BIGFOIL.COM POLAR EXPORT
GA 35A612
GA 35A612 |  |  |  | Cl Max: | 1.6958 | at alpha= | 10.5 | deg
XFOIL ncrit=9 |  |  |  | L/D Max: | 204.004 | at alpha= | 3.5 | deg
Re: | 18000000 |  |  | Cd Min: | 0.12889 | at alpha= | 15.5 | deg
Mach: | 0.5 |  |  | Cl=0 at alpha= | -3.9915 | deg
|  |  |  | @ Cl=0.1, Cd= | 0.0054272
|  |  |  | @ Cl=0.4, Cd= | 0.0047571
|  |  |  | @ Cl=0.6, Cd= | 0.0044595
alpha (deg) | Cl | Cd | Cm | Cl/Cd
-10.5 | -0.2798 | 0.1147 | -0.043 | -2.4394
-10 | -0.2627 | 0.10839 | -0.0461 | -2.4237
-9.5 | -0.2464 | 0.10189 | -0.0493 | -2.4183
-9 | -0.232 | 0.09507 | -0.0527 | -2.4403
-8.5 | -0.2197 | 0.08786 | -0.0564 | -2.5006
-8 | -0.211 | 0.08006 | -0.0607 | -2.6355
-7.5 | -0.2055 | 0.07172 | -0.0659 | -2.8653
-7 | -0.2062 | 0.06223 | -0.0735 | -3.3135
-6.5 | -0.1926 | 0.05067 | -0.0907 | -3.8011
-6 | -0.1659 | 0.03764 | -0.1063 | -4.4075
-5.5 | -0.1379 | 0.02594 | -0.1129 | -5.3161
-5 | -0.1094 | 0.01473 | -0.1133 | -7.427
-4.5 | -0.0675 | 0.00771 | -0.1104 | -8.7549
-4 | -0.0012 | 0.00617 | -0.1084 | -0.19449
-3.5 | 0.0692 | 0.00557 | -0.1074 | 12.4237
-3 | 0.1404 | 0.00524 | -0.1068 | 26.7939
-2.5 | 0.211 | 0.00505 | -0.1067 | 41.7822
-2 | 0.2813 | 0.00493 | -0.1068 | 57.0588
-1.5 | 0.3515 | 0.00482 | -0.1071 | 72.9253
-1 | 0.4209 | 0.00473 | -0.1074 | 88.9852
-0.5 | 0.4901 | 0.00463 | -0.1079 | 105.8531
0 | 0.5588 | 0.00452 | -0.1084 | 123.6283
0.5 | 0.6269 | 0.00442 | -0.1088 | 141.8326
1 | 0.6938 | 0.00432 | -0.1092 | 160.6019
1.5 | 0.7603 | 0.00418 | -0.1094 | 181.89
2 | 0.8282 | 0.00425 | -0.1098 | 194.8706
2.5 | 0.8948 | 0.00442 | -0.1099 | 202.4434
3 | 0.9604 | 0.00472 | -0.1097 | 203.4746
3.5 | 1.0241 | 0.00502 | -0.1091 | 204.004
4 | 1.0833 | 0.00545 | -0.1077 | 198.7706
4.5 | 1.1458 | 0.00579 | -0.1066 | 197.8929
5 | 1.1972 | 0.00675 | -0.1035 | 177.363
5.5 | 1.2582 | 0.00752 | -0.1019 | 167.3138
6 | 1.316 | 0.00827 | -0.0994 | 159.1294
6.5 | 1.3709 | 0.00913 | -0.0963 | 150.1533
7 | 1.4189 | 0.0101 | -0.0918 | 140.4851
7.5 | 1.4657 | 0.01108 | -0.0872 | 132.2834
8 | 1.5128 | 0.01232 | -0.083 | 122.7922
8.5 | 1.5608 | 0.01383 | -0.0793 | 112.8561
9 | 1.6054 | 0.01584 | -0.0755 | 101.351
9.5 | 1.647 | 0.01825 | -0.0717 | 90.2466
10 | 1.682 | 0.02118 | -0.0672 | 79.4145
10.5 | 1.6958 | 0.02545 | -0.0614 | 66.6326
11 | 1.6777 | 0.03178 | -0.0544 | 52.7911
11.5 | 1.643 | 0.03969 | -0.0481 | 41.3958
12 | 1.611 | 0.04794 | -0.0432 | 33.6045
12.5 | 1.5784 | 0.05671 | -0.0394 | 27.8328
13 | 1.5433 | 0.06633 | -0.0371 | 23.267
13.5 | 1.5039 | 0.07713 | -0.0366 | 19.4982
14 | 1.463 | 0.08892 | -0.038 | 16.453
14.5 | 1.4208 | 0.10172 | -0.0411 | 13.9678
15 | 1.3809 | 0.11507 | -0.0458 | 12.0005
15.5 | 1.3452 | 0.12889 | -0.052 | 10.4368

## 145. Re 20M Mach 0.00 (1)
BIGFOIL.COM POLAR EXPORT
GA 35A612
GA 35A612 |  |  |  | Cl Max: | 1.579 | at alpha= | 11.5 | deg
JavaFoil+Calcfoil stall+Eppler ext transition |  |  |  | L/D Max: | 135.387 | at alpha= | 6.5 | deg
Re: | 20000000 |  |  | Cd Min: | 0.00578 | at alpha= | 0.5 | deg
Mach: | 0 |  |  | Cl=0 at alpha= | -4.0789 | deg
|  |  |  | @ Cl=0.1, Cd= | 0.005879
|  |  |  | @ Cl=0.4, Cd= | 0.0058949
|  |  |  | @ Cl=0.6, Cd= | 0.005918
alpha (deg) | Cl | Cd | Cm | Cl/Cd
-16.5 | -0.332 | 0.10538 | -0.036 | -3.155
-16 | -0.343 | 0.10053 | -0.037 | -3.411
-15.5 | -0.356 | 0.08857 | -0.04 | -4.02
-15 | -0.364 | 0.08777 | -0.04 | -4.149
-14.5 | -0.372 | 0.08547 | -0.039 | -4.355
-14 | -0.381 | 0.07989 | -0.04 | -4.768
-13.5 | -0.389 | 0.07402 | -0.042 | -5.256
-13 | -0.408 | 0.05245 | -0.051 | -7.786
-12.5 | -0.404 | 0.05959 | -0.047 | -6.777
-12 | -0.416 | 0.04589 | -0.052 | -9.054
-11.5 | -0.478 | 0.0098 | -0.068 | -48.73
-11 | -0.474 | 0.0095 | -0.069 | -49.936
-10.5 | -0.469 | 0.0084 | -0.07 | -55.852
-10 | -0.458 | 0.00801 | -0.071 | -57.127
-9.5 | -0.442 | 0.00769 | -0.072 | -57.482
-9 | -0.421 | 0.00744 | -0.072 | -56.679
-8.5 | -0.396 | 0.00721 | -0.073 | -54.991
-8 | -0.367 | 0.007 | -0.074 | -52.376
-7.5 | -0.333 | 0.00676 | -0.075 | -49.24
-7 | -0.294 | 0.00641 | -0.076 | -45.851
-6.5 | -0.251 | 0.00627 | -0.077 | -40.094
-6 | -0.205 | 0.00645 | -0.077 | -31.808
-5.5 | -0.155 | 0.00629 | -0.078 | -24.703
-5 | -0.103 | 0.00609 | -0.079 | -16.869
-4.5 | -0.048 | 0.0061 | -0.08 | -7.839
-4 | 0.009 | 0.00607 | -0.081 | 1.495
-3.5 | 0.067 | 0.00589 | -0.082 | 11.439
-3 | 0.127 | 0.00587 | -0.083 | 21.62
-2.5 | 0.187 | 0.00583 | -0.084 | 32.063
-2 | 0.247 | 0.00584 | -0.084 | 42.382
-1.5 | 0.308 | 0.0058 | -0.085 | 53.125
-1 | 0.369 | 0.0059 | -0.086 | 62.562
-0.5 | 0.43 | 0.00589 | -0.087 | 72.946
0 | 0.493 | 0.00583 | -0.088 | 84.549
0.5 | 0.554 | 0.00578 | -0.089 | 95.717
1 | 0.614 | 0.00596 | -0.09 | 103.109
1.5 | 0.675 | 0.00616 | -0.091 | 109.492
2 | 0.735 | 0.00635 | -0.091 | 115.684
2.5 | 0.796 | 0.00658 | -0.092 | 120.918
3 | 0.856 | 0.00686 | -0.093 | 124.762
3.5 | 0.917 | 0.00708 | -0.094 | 129.394
4 | 0.973 | 0.00743 | -0.095 | 131.09
4.5 | 1.033 | 0.00796 | -0.096 | 129.746
5 | 1.091 | 0.00831 | -0.097 | 131.322
5.5 | 1.148 | 0.00867 | -0.098 | 132.381
6 | 1.203 | 0.00908 | -0.098 | 132.416
6.5 | 1.256 | 0.00928 | -0.099 | 135.387
7 | 1.307 | 0.01008 | -0.1 | 129.709
7.5 | 1.356 | 0.01068 | -0.101 | 127.012
8 | 1.402 | 0.01124 | -0.102 | 124.772
8.5 | 1.446 | 0.01103 | -0.102 | 131.087
9 | 1.485 | 0.01151 | -0.103 | 129.014
9.5 | 1.521 | 0.01205 | -0.104 | 126.271
10 | 1.55 | 0.01261 | -0.105 | 122.881
10.5 | 1.567 | 0.01322 | -0.106 | 118.528
11 | 1.576 | 0.01378 | -0.107 | 114.393
11.5 | 1.579 | 0.01454 | -0.107 | 108.563
12 | 1.573 | 0.01515 | -0.108 | 103.838
12.5 | 1.561 | 0.01599 | -0.109 | 97.615
13 | 1.541 | 0.01701 | -0.11 | 90.611
13.5 | 1.484 | 0.01869 | -0.108 | 79.407
14 | 1.446 | 0.02016 | -0.109 | 71.736
14.5 | 1.404 | 0.02148 | -0.109 | 65.37
15 | 1.358 | 0.02332 | -0.109 | 58.218
15.5 | 1.308 | 0.02528 | -0.109 | 51.721
16 | 1.255 | 0.02771 | -0.109 | 45.275
16.5 | 1.201 | 0.03028 | -0.109 | 39.656

## 146. Re 20M Mach 0.00 (2)
BIGFOIL.COM POLAR EXPORT
GA 35A612
GA 35A612 |  |  |  | Cl Max: | 1.9772 | at alpha= | 20 | deg
XFOIL ncrit=9 |  |  |  | L/D Max: | 170.32 | at alpha= | 4 | deg
Re: | 20000000 |  |  | Cd Min: | 0.05533 | at alpha= | 20 | deg
Mach: | 0 |  |  | Cl=0 at alpha= | -4.0417 | deg
|  |  |  | @ Cl=0.1, Cd= | 0.004962
|  |  |  | @ Cl=0.4, Cd= | 0.0045273
|  |  |  | @ Cl=0.6, Cd= | 0.0042718
alpha (deg) | Cl | Cd | Cm | Cl/Cd
-19.5 | -1.4718 | 0.03466 | -0.0921 | -42.4639
-19 | -1.4899 | 0.02811 | -0.0956 | -53.0025
-18.5 | -1.4836 | 0.02539 | -0.0929 | -58.4325
-18 | -1.4555 | 0.02332 | -0.0916 | -62.4142
-17.5 | -1.4214 | 0.02149 | -0.0905 | -66.1424
-17 | -1.384 | 0.01974 | -0.0895 | -70.1114
-16.5 | -1.343 | 0.01821 | -0.0886 | -73.7507
-16 | -1.2992 | 0.01685 | -0.0879 | -77.1039
-15.5 | -1.2531 | 0.01566 | -0.0873 | -80.0192
-15 | -1.2053 | 0.01459 | -0.0867 | -82.6114
-14.5 | -1.1562 | 0.01363 | -0.0863 | -84.8276
-14 | -1.1059 | 0.01276 | -0.086 | -86.6693
-13.5 | -1.0545 | 0.01197 | -0.0857 | -88.0952
-13 | -1.0024 | 0.01126 | -0.0855 | -89.0231
-12.5 | -0.9521 | 0.01015 | -0.085 | -93.803
-12 | -0.8982 | 0.00963 | -0.0849 | -93.271
-11.5 | -0.8436 | 0.00921 | -0.0849 | -91.5961
-11 | -0.7884 | 0.00881 | -0.085 | -89.4892
-10.5 | -0.733 | 0.00847 | -0.0851 | -86.5407
-10 | -0.6772 | 0.00813 | -0.0852 | -83.2964
-9.5 | -0.6214 | 0.00782 | -0.0854 | -79.4629
-9 | -0.5651 | 0.00752 | -0.0856 | -75.1463
-8.5 | -0.5087 | 0.00727 | -0.0858 | -69.9725
-8 | -0.452 | 0.007 | -0.086 | -64.5714
-7.5 | -0.3953 | 0.00676 | -0.0863 | -58.4763
-7 | -0.3384 | 0.00652 | -0.0865 | -51.9018
-6.5 | -0.2815 | 0.00629 | -0.0868 | -44.7536
-6 | -0.2245 | 0.00606 | -0.0871 | -37.0462
-5.5 | -0.1672 | 0.00583 | -0.0875 | -28.6792
-5 | -0.1101 | 0.00561 | -0.0878 | -19.6257
-4.5 | -0.0527 | 0.00542 | -0.0881 | -9.7232
-4 | 0.0048 | 0.00522 | -0.0885 | 0.91954
-3.5 | 0.0623 | 0.00506 | -0.0889 | 12.3123
-3 | 0.12 | 0.00491 | -0.0893 | 24.4399
-2.5 | 0.178 | 0.00481 | -0.0899 | 37.0062
-2 | 0.2357 | 0.00473 | -0.0903 | 49.8309
-1.5 | 0.2935 | 0.00463 | -0.0908 | 63.3909
-1 | 0.3509 | 0.00457 | -0.0913 | 76.7834
-0.5 | 0.4084 | 0.00452 | -0.0918 | 90.354
0 | 0.4655 | 0.00444 | -0.0922 | 104.8423
0.5 | 0.5221 | 0.00437 | -0.0926 | 119.4737
1.5 | 0.6331 | 0.00423 | -0.0931 | 149.669
2 | 0.6881 | 0.00443 | -0.0933 | 155.3273
2.5 | 0.7432 | 0.00454 | -0.0935 | 163.7004
3 | 0.7975 | 0.00486 | -0.0936 | 164.0947
3.5 | 0.8507 | 0.00522 | -0.0936 | 162.9693
4 | 0.9044 | 0.00531 | -0.0936 | 170.3202
4.5 | 0.9544 | 0.0057 | -0.0931 | 167.4386
5 | 1.0051 | 0.00612 | -0.0927 | 164.232
5.5 | 1.0573 | 0.00641 | -0.0925 | 164.9454
6 | 1.1065 | 0.00672 | -0.0915 | 164.6577
6.5 | 1.1661 | 0.00718 | -0.0931 | 162.4095
7 | 1.2167 | 0.00766 | -0.0927 | 158.8381
7.5 | 1.2673 | 0.00814 | -0.0923 | 155.688
8 | 1.3184 | 0.00855 | -0.092 | 154.1988
8.5 | 1.3691 | 0.00897 | -0.0918 | 152.631
9 | 1.4196 | 0.00938 | -0.0915 | 151.3433
9.5 | 1.4685 | 0.00987 | -0.091 | 148.7842
10 | 1.517 | 0.01033 | -0.0904 | 146.8538
10.5 | 1.5632 | 0.0109 | -0.0895 | 143.4128
11 | 1.6084 | 0.01147 | -0.0885 | 140.2267
11.5 | 1.6505 | 0.01213 | -0.087 | 136.0676
12 | 1.6855 | 0.01285 | -0.0842 | 131.1673
12.5 | 1.7189 | 0.01365 | -0.0814 | 125.9267
13 | 1.7499 | 0.01468 | -0.0786 | 119.203
13.5 | 1.7782 | 0.01599 | -0.0758 | 111.207
14 | 1.8059 | 0.01749 | -0.0733 | 103.2533
14.5 | 1.8336 | 0.0191 | -0.0712 | 96
15 | 1.8595 | 0.02095 | -0.0692 | 88.7589
15.5 | 1.883 | 0.02305 | -0.0672 | 81.692
16 | 1.9037 | 0.0254 | -0.0651 | 74.9488
16.5 | 1.921 | 0.02807 | -0.063 | 68.4361
17 | 1.9331 | 0.0312 | -0.0607 | 61.9583
17.5 | 1.945 | 0.03448 | -0.0586 | 56.4095
18 | 1.9525 | 0.03829 | -0.0567 | 50.9924
18.5 | 1.9615 | 0.0421 | -0.0551 | 46.5914
20 | 1.9772 | 0.05533 | -0.0515 | 35.7347

## 147. Re 20M Mach 0.10 (1)
BIGFOIL.COM POLAR EXPORT
GA 35A612
GA 35A612 |  |  |  | Cl Max: | 1.574 | at alpha= | 11 | deg
JavaFoil+Calcfoil stall+Eppler ext transition |  |  |  | L/D Max: | 132.16 | at alpha= | 5.5 | deg
Re: | 20000000 |  |  | Cd Min: | 0.00578 | at alpha= | -2 | deg
Mach: | 0.1 |  |  | Cl=0 at alpha= | -4.0789 | deg
|  |  |  | @ Cl=0.1, Cd= | 0.0059137
|  |  |  | @ Cl=0.4, Cd= | 0.00592
|  |  |  | @ Cl=0.6, Cd= | 0.0059326
alpha (deg) | Cl | Cd | Cm | Cl/Cd
-15.5 | -0.317 | 0.09138 | -0.04 | -3.47
-15 | -0.328 | 0.08925 | -0.039 | -3.675
-14.5 | -0.338 | 0.08708 | -0.039 | -3.886
-14 | -0.349 | 0.08235 | -0.039 | -4.239
-13.5 | -0.359 | 0.07672 | -0.041 | -4.685
-13 | -0.376 | 0.06061 | -0.048 | -6.201
-12.5 | -0.392 | 0.04677 | -0.053 | -8.373
-12 | -0.386 | 0.05558 | -0.048 | -6.95
-11.5 | -0.452 | 0.0108 | -0.067 | -41.838
-11 | -0.444 | 0.01217 | -0.067 | -36.484
-10.5 | -0.455 | 0.00857 | -0.07 | -53.06
-10 | -0.446 | 0.00816 | -0.071 | -54.668
-9.5 | -0.433 | 0.0078 | -0.072 | -55.491
-9 | -0.415 | 0.00749 | -0.073 | -55.377
-8.5 | -0.392 | 0.00724 | -0.074 | -54.098
-8 | -0.364 | 0.00704 | -0.074 | -51.65
-7.5 | -0.331 | 0.00679 | -0.075 | -48.669
-7 | -0.293 | 0.00645 | -0.076 | -45.426
-6.5 | -0.251 | 0.00652 | -0.077 | -38.511
-6 | -0.205 | 0.00638 | -0.078 | -32.136
-5.5 | -0.156 | 0.00632 | -0.079 | -24.619
-5 | -0.103 | 0.00615 | -0.08 | -16.761
-4.5 | -0.048 | 0.00613 | -0.08 | -7.819
-4 | 0.009 | 0.00608 | -0.081 | 1.498
-3.5 | 0.068 | 0.00593 | -0.082 | 11.42
-3 | 0.127 | 0.0059 | -0.083 | 21.604
-2.5 | 0.188 | 0.00586 | -0.084 | 32.048
-2 | 0.249 | 0.00578 | -0.085 | 43.027
-1.5 | 0.31 | 0.00583 | -0.086 | 53.143
-1 | 0.371 | 0.00592 | -0.087 | 62.596
-0.5 | 0.432 | 0.00592 | -0.087 | 72.96
0 | 0.496 | 0.00579 | -0.088 | 85.562
0.5 | 0.556 | 0.00581 | -0.089 | 95.754
1 | 0.617 | 0.00598 | -0.09 | 103.153
1.5 | 0.678 | 0.00619 | -0.091 | 109.564
2 | 0.739 | 0.00639 | -0.092 | 115.719
2.5 | 0.8 | 0.00656 | -0.093 | 121.844
3 | 0.86 | 0.00685 | -0.094 | 125.536
3.5 | 0.921 | 0.00712 | -0.094 | 129.368
4 | 0.978 | 0.00747 | -0.095 | 130.939
4.5 | 1.038 | 0.00803 | -0.096 | 129.226
5 | 1.096 | 0.00838 | -0.097 | 130.79
5.5 | 1.153 | 0.00873 | -0.098 | 132.16
6 | 1.209 | 0.0092 | -0.099 | 131.334
6.5 | 1.262 | 0.0097 | -0.1 | 130.152
7 | 1.313 | 0.01017 | -0.101 | 129.074
7.5 | 1.362 | 0.01092 | -0.101 | 124.732
8 | 1.408 | 0.01137 | -0.102 | 123.816
8.5 | 1.45 | 0.01113 | -0.103 | 130.317
9 | 1.49 | 0.01164 | -0.104 | 128.024
9.5 | 1.525 | 0.01218 | -0.105 | 125.161
10 | 1.552 | 0.01276 | -0.105 | 121.629
10.5 | 1.567 | 0.01338 | -0.106 | 117.087
11 | 1.574 | 0.01396 | -0.107 | 112.715
11.5 | 1.573 | 0.01475 | -0.108 | 106.632
12 | 1.564 | 0.01543 | -0.109 | 101.367
12.5 | 1.546 | 0.01628 | -0.11 | 94.983
13 | 1.522 | 0.01744 | -0.11 | 87.272
13.5 | 1.457 | 0.01923 | -0.109 | 75.773
14 | 1.414 | 0.02056 | -0.109 | 68.799
14.5 | 1.366 | 0.02219 | -0.109 | 61.541
15 | 1.311 | 0.02452 | -0.109 | 53.464
15.5 | 1.255 | 0.02653 | -0.109 | 47.3
16 | 1.196 | 0.02904 | -0.109 | 41.189

## 148. Re 20M Mach 0.10 (2)
BIGFOIL.COM POLAR EXPORT
GA 35A612
GA 35A612 |  |  |  | Cl Max: | 1.9684 | at alpha= | 20 | deg
XFOIL ncrit=9 |  |  |  | L/D Max: | 171.375 | at alpha= | 4 | deg
Re: | 20000000 |  |  | Cd Min: | 0.05902 | at alpha= | 20 | deg
Mach: | 0.1 |  |  | Cl=0 at alpha= | -4.0405 | deg
|  |  |  | @ Cl=0.1, Cd= | 0.004967
|  |  |  | @ Cl=0.4, Cd= | 0.0045276
|  |  |  | @ Cl=0.6, Cd= | 0.0042698
alpha (deg) | Cl | Cd | Cm | Cl/Cd
-17 | -1.3179 | 0.02943 | -0.0967 | -44.7808
-16.5 | -1.3142 | 0.02484 | -0.095 | -52.9066
-16 | -1.2879 | 0.02159 | -0.0937 | -59.6526
-15.5 | -1.2517 | 0.01914 | -0.0924 | -65.3971
-15 | -1.2095 | 0.0172 | -0.0914 | -70.3198
-14.5 | -1.1637 | 0.0156 | -0.0905 | -74.5962
-14 | -1.1153 | 0.01426 | -0.0897 | -78.2118
-13.5 | -1.0647 | 0.01314 | -0.089 | -81.0274
-13 | -1.0129 | 0.01216 | -0.0884 | -83.2977
-11.5 | -0.8538 | 0.00948 | -0.087 | -90.0633
-11 | -0.7978 | 0.00902 | -0.0869 | -88.4479
-10.5 | -0.7415 | 0.00864 | -0.0868 | -85.8218
-10 | -0.6848 | 0.00827 | -0.0868 | -82.8053
-9.5 | -0.6281 | 0.00794 | -0.0867 | -79.1058
-9 | -0.571 | 0.00763 | -0.0868 | -74.8362
-8.5 | -0.5138 | 0.00737 | -0.0869 | -69.7151
-8 | -0.4565 | 0.00708 | -0.0871 | -64.4774
-7.5 | -0.3991 | 0.00683 | -0.0872 | -58.4334
-7 | -0.3416 | 0.00659 | -0.0874 | -51.8361
-6.5 | -0.284 | 0.00634 | -0.0877 | -44.795
-6 | -0.2265 | 0.00611 | -0.0879 | -37.0704
-5.5 | -0.1687 | 0.00587 | -0.0882 | -28.7394
-5 | -0.1111 | 0.00564 | -0.0884 | -19.6986
-4.5 | -0.0533 | 0.00544 | -0.0888 | -9.7978
-4 | 0.0047 | 0.00523 | -0.0891 | 0.89866
-3.5 | 0.0626 | 0.00507 | -0.0895 | 12.3471
-3 | 0.1207 | 0.00491 | -0.0899 | 24.5825
-2.5 | 0.1791 | 0.00481 | -0.0904 | 37.2349
-2 | 0.2372 | 0.00473 | -0.0909 | 50.148
-1.5 | 0.2954 | 0.00464 | -0.0914 | 63.6638
-1 | 0.3532 | 0.00456 | -0.0918 | 77.4561
-0.5 | 0.411 | 0.00452 | -0.0923 | 90.9292
0 | 0.4684 | 0.00444 | -0.0927 | 105.4955
0.5 | 0.5254 | 0.00437 | -0.0931 | 120.2288
1.5 | 0.6371 | 0.00422 | -0.0936 | 150.9716
2 | 0.6926 | 0.00441 | -0.0938 | 157.0522
2.5 | 0.7479 | 0.00454 | -0.094 | 164.7357
3 | 0.8025 | 0.00486 | -0.0941 | 165.1235
3.5 | 0.856 | 0.00522 | -0.094 | 163.9847
4 | 0.91 | 0.00531 | -0.0941 | 171.3748
4.5 | 0.9604 | 0.00571 | -0.0936 | 168.1961
5 | 1.0113 | 0.00614 | -0.0931 | 164.7068
5.5 | 1.0637 | 0.00644 | -0.0928 | 165.1708
6 | 1.1133 | 0.00675 | -0.0919 | 164.9333
6.5 | 1.1731 | 0.00722 | -0.0934 | 162.4792
7 | 1.224 | 0.00771 | -0.0929 | 158.7549
7.5 | 1.2749 | 0.0082 | -0.0924 | 155.4756
8 | 1.3264 | 0.00862 | -0.0921 | 153.8747
8.5 | 1.3774 | 0.00906 | -0.0917 | 152.0309
9 | 1.4283 | 0.00947 | -0.0914 | 150.8237
9.5 | 1.4773 | 0.00997 | -0.0907 | 148.1745
10 | 1.526 | 0.01045 | -0.0901 | 146.0287
10.5 | 1.572 | 0.01106 | -0.089 | 142.1338
11 | 1.6172 | 0.01164 | -0.0877 | 138.9347
11.5 | 1.6567 | 0.01235 | -0.0856 | 134.1457
12 | 1.691 | 0.01311 | -0.0825 | 128.9855
12.5 | 1.724 | 0.01402 | -0.0796 | 122.9672
13 | 1.754 | 0.01521 | -0.0767 | 115.3189
13.5 | 1.7824 | 0.01665 | -0.074 | 107.0511
14 | 1.8108 | 0.01824 | -0.0716 | 99.2763
14.5 | 1.8383 | 0.02 | -0.0695 | 91.915
15 | 1.8634 | 0.02202 | -0.0673 | 84.6231
15.5 | 1.8856 | 0.02434 | -0.0652 | 77.4692
16 | 1.9037 | 0.02699 | -0.0629 | 70.5335
16.5 | 1.9186 | 0.02994 | -0.0606 | 64.0815
17 | 1.9297 | 0.03333 | -0.0583 | 57.8968
17.5 | 1.9405 | 0.03686 | -0.0563 | 52.6451
18 | 1.9474 | 0.04093 | -0.0544 | 47.5788
19 | 1.9619 | 0.04934 | -0.0515 | 39.7629
19.5 | 1.9663 | 0.05406 | -0.0504 | 36.3725
20 | 1.9684 | 0.05902 | -0.0494 | 33.3514

## 149. Re 20M Mach 0.25 (1)
BIGFOIL.COM POLAR EXPORT
GA 35A612
GA 35A612 |  |  |  | Cl Max: | 1.555 | at alpha= | 10 | deg
JavaFoil+Calcfoil stall+Eppler ext transition |  |  |  | L/D Max: | 131.128 | at alpha= | 5 | deg
Re: | 20000000 |  |  | Cd Min: | 0.00579 | at alpha= | -1 | deg
Mach: | 0.25 |  |  | Cl=0 at alpha= | -4.0776 | deg
|  |  |  | @ Cl=0.1, Cd= | 0.00591
|  |  |  | @ Cl=0.4, Cd= | 0.0058413
|  |  |  | @ Cl=0.6, Cd= | 0.0059697
alpha (deg) | Cl | Cd | Cm | Cl/Cd
-14 | -0.058 | 0.08733 | -0.038 | -0.666
-13.5 | -0.055 | 0.08238 | -0.039 | -0.671
-13 | -0.091 | 0.07669 | -0.041 | -1.186
-12.5 | -0.151 | 0.07227 | -0.041 | -2.088
-12 | -0.189 | 0.06947 | -0.041 | -2.725
-11.5 | -0.221 | 0.06553 | -0.042 | -3.368
-11 | -0.247 | 0.06061 | -0.044 | -4.076
-10.5 | -0.274 | 0.04659 | -0.052 | -5.889
-10 | -0.33 | 0.01147 | -0.07 | -28.793
-9.5 | -0.352 | 0.00842 | -0.074 | -41.745
-9 | -0.354 | 0.00789 | -0.075 | -44.859
-8.5 | -0.348 | 0.00755 | -0.076 | -46.121
-8 | -0.334 | 0.0073 | -0.076 | -45.77
-7.5 | -0.312 | 0.00699 | -0.077 | -44.636
-7 | -0.282 | 0.00687 | -0.078 | -41.135
-6.5 | -0.246 | 0.00672 | -0.079 | -36.625
-6 | -0.204 | 0.00653 | -0.08 | -31.172
-5.5 | -0.156 | 0.00641 | -0.081 | -24.355
-5 | -0.104 | 0.00624 | -0.082 | -16.692
-4.5 | -0.049 | 0.0062 | -0.083 | -7.86
-4 | 0.009 | 0.00614 | -0.084 | 1.513
-3.5 | 0.069 | 0.00596 | -0.084 | 11.623
-3 | 0.131 | 0.00586 | -0.085 | 22.265
-2.5 | 0.193 | 0.00598 | -0.086 | 32.23
-2 | 0.255 | 0.00589 | -0.087 | 43.347
-1.5 | 0.318 | 0.00584 | -0.088 | 54.413
-1 | 0.381 | 0.00579 | -0.089 | 65.807
-0.5 | 0.444 | 0.00596 | -0.09 | 74.469
0 | 0.509 | 0.00591 | -0.091 | 86.228
0.5 | 0.572 | 0.00592 | -0.092 | 96.532
1 | 0.634 | 0.00603 | -0.093 | 105.139
1.5 | 0.697 | 0.00626 | -0.093 | 111.328
2 | 0.759 | 0.00648 | -0.094 | 117.238
2.5 | 0.822 | 0.00672 | -0.095 | 122.296
3 | 0.884 | 0.00703 | -0.096 | 125.743
3.5 | 0.947 | 0.00732 | -0.097 | 129.378
4 | 1.005 | 0.0077 | -0.098 | 130.487
4.5 | 1.066 | 0.00827 | -0.099 | 128.9
5 | 1.126 | 0.00859 | -0.1 | 131.128
5.5 | 1.184 | 0.00907 | -0.101 | 130.609
6 | 1.24 | 0.00957 | -0.102 | 129.514
6.5 | 1.294 | 0.01029 | -0.102 | 125.752
7 | 1.344 | 0.01059 | -0.103 | 126.945
7.5 | 1.392 | 0.01145 | -0.104 | 121.621
8 | 1.436 | 0.01195 | -0.105 | 120.222
8.5 | 1.475 | 0.01176 | -0.106 | 125.418
9 | 1.51 | 0.01237 | -0.107 | 122.036
9.5 | 1.539 | 0.01299 | -0.108 | 118.403
10 | 1.555 | 0.0137 | -0.108 | 113.566
10.5 | 1.555 | 0.01442 | -0.109 | 107.815
11 | 1.541 | 0.01518 | -0.11 | 101.506
11.5 | 1.514 | 0.01608 | -0.111 | 94.168
12 | 1.473 | 0.01734 | -0.112 | 84.959
12.5 | 1.386 | 0.0193 | -0.11 | 71.806
13 | 1.312 | 0.02114 | -0.11 | 62.066
13.5 | 1.225 | 0.02342 | -0.11 | 52.318
14 | 1.127 | 0.0263 | -0.11 | 42.846
14.5 | 1.02 | 0.02983 | -0.109 | 34.201
15 | 0.905 | 0.03502 | -0.108 | 25.84

## 150. Re 20M Mach 0.25 (2)
BIGFOIL.COM POLAR EXPORT
GA 35A612
GA 35A612 |  |  |  | Cl Max: | 1.9175 | at alpha= | 18 | deg
XFOIL ncrit=9 |  |  |  | L/D Max: | 175.251 | at alpha= | 4 | deg
Re: | 20000000 |  |  | Cd Min: | 0.18669 | at alpha= | -16 | deg
Mach: | 0.25 |  |  | Cl=0 at alpha= | -4.0304 | deg
|  |  |  | @ Cl=0.1, Cd= | 0.0050168
|  |  |  | @ Cl=0.4, Cd= | 0.0045312
|  |  |  | @ Cl=0.6, Cd= | 0.0042726
alpha (deg) | Cl | Cd | Cm | Cl/Cd
-16 | -0.4716 | 0.18669 | -0.0003 | -2.5261
-15.5 | -0.4547 | 0.18036 | -0.0037 | -2.5211
-15 | -0.438 | 0.17377 | -0.0071 | -2.5206
-14.5 | -0.4235 | 0.16654 | -0.0105 | -2.5429
-14 | -0.4281 | 0.15277 | -0.0149 | -2.8023
-12 | -0.6537 | 0.07032 | -0.0607 | -9.2961
-11.5 | -0.683 | 0.05041 | -0.0868 | -13.5489
-11 | -0.8175 | 0.01666 | -0.1005 | -49.0696
-10.5 | -0.7794 | 0.01213 | -0.0985 | -64.2539
-10 | -0.7253 | 0.01018 | -0.0968 | -71.2475
-9.5 | -0.6659 | 0.0092 | -0.0956 | -72.3804
-9 | -0.6047 | 0.00859 | -0.0947 | -70.3958
-8.5 | -0.5433 | 0.00814 | -0.094 | -66.7445
-8 | -0.4819 | 0.0077 | -0.0934 | -62.5844
-7.5 | -0.4206 | 0.00735 | -0.0929 | -57.2245
-7 | -0.3594 | 0.00703 | -0.0926 | -51.1238
-6.5 | -0.2985 | 0.00672 | -0.0924 | -44.4196
-6 | -0.2378 | 0.00642 | -0.0923 | -37.0405
-5.5 | -0.1771 | 0.00613 | -0.0922 | -28.8907
-5 | -0.117 | 0.00583 | -0.0922 | -20.0686
-3.5 | 0.064 | 0.00513 | -0.0926 | 12.4756
-3 | 0.1244 | 0.00494 | -0.0929 | 25.1822
-2.5 | 0.1849 | 0.00483 | -0.0933 | 38.2816
-1.5 | 0.3056 | 0.00465 | -0.0942 | 65.7204
-1 | 0.3655 | 0.00456 | -0.0947 | 80.1535
-0.5 | 0.4255 | 0.00451 | -0.0952 | 94.3459
0 | 0.4847 | 0.00444 | -0.0956 | 109.1667
0.5 | 0.5438 | 0.00436 | -0.096 | 124.7248
1.5 | 0.6596 | 0.00418 | -0.0966 | 157.799
2 | 0.7169 | 0.00438 | -0.0967 | 163.6758
2.5 | 0.7742 | 0.0045 | -0.0969 | 172.0444
3 | 0.8309 | 0.0048 | -0.097 | 173.1042
4 | 0.9411 | 0.00537 | -0.0967 | 175.2514
5 | 1.0453 | 0.00627 | -0.0953 | 166.7145
5.5 | 1.0992 | 0.00659 | -0.0947 | 166.7982
6 | 1.1522 | 0.00695 | -0.0939 | 165.7842
6.5 | 1.2118 | 0.00748 | -0.0946 | 162.0053
7 | 1.2639 | 0.00805 | -0.0937 | 157.0062
7.5 | 1.3169 | 0.00855 | -0.0929 | 154.0234
8 | 1.3703 | 0.00902 | -0.0922 | 151.918
8.5 | 1.4229 | 0.00951 | -0.0913 | 149.6215
9 | 1.4745 | 0.01003 | -0.0902 | 147.009
9.5 | 1.5247 | 0.01059 | -0.0889 | 143.9754
10 | 1.5722 | 0.01125 | -0.0871 | 139.7511
10.5 | 1.6147 | 0.01194 | -0.0844 | 135.2345
11 | 1.6496 | 0.01286 | -0.0806 | 128.2737
11.5 | 1.6854 | 0.0139 | -0.0773 | 121.2518
12 | 1.7187 | 0.01524 | -0.0741 | 112.7756
12.5 | 1.7492 | 0.01694 | -0.071 | 103.2586
13 | 1.7792 | 0.01884 | -0.0682 | 94.4374
13.5 | 1.8083 | 0.02095 | -0.0657 | 86.315
14 | 1.8337 | 0.02338 | -0.063 | 78.4303
14.5 | 1.8551 | 0.02617 | -0.0602 | 70.8865
15 | 1.8725 | 0.02932 | -0.0573 | 63.8643
15.5 | 1.8865 | 0.03279 | -0.0545 | 57.5328
16 | 1.8978 | 0.03672 | -0.0519 | 51.683
16.5 | 1.907 | 0.04095 | -0.0494 | 46.569
17 | 1.9126 | 0.04571 | -0.0473 | 41.842
17.5 | 1.9144 | 0.05095 | -0.0453 | 37.5741
18 | 1.9175 | 0.0563 | -0.0438 | 34.0586
18.5 | 1.9167 | 0.06211 | -0.0425 | 30.8598
19 | 1.9122 | 0.06857 | -0.0417 | 27.8868
19.5 | 1.9043 | 0.07548 | -0.0412 | 25.2292
20 | 1.8919 | 0.08318 | -0.0413 | 22.7447

## 151. Re 20M Mach 0.50 (1)
BIGFOIL.COM POLAR EXPORT
GA 35A612
GA 35A612 |  |  |  | Cl Max: | 1.484 | at alpha= | 7.5 | deg
JavaFoil+Calcfoil stall+Eppler ext transition |  |  |  | L/D Max: | 130.218 | at alpha= | 3.5 | deg
Re: | 20000000 |  |  | Cd Min: | 0.00593 | at alpha= | -3 | deg
Mach: | 0.5 |  |  | Cl=0 at alpha= | -4.0909 | deg
|  |  |  | @ Cl=0.1, Cd= | 0.0062229
|  |  |  | @ Cl=0.4, Cd= | 0.006135
|  |  |  | @ Cl=0.6, Cd= | 0.0061966
alpha (deg) | Cl | Cd | Cm | Cl/Cd
-20 | -0.872 | 0.18629 | -0.038 | -4.68
-19.5 | -0.845 | 0.176 | -0.039 | -4.803
-19 | -0.82 | 0.152 | -0.04 | -5.395
-18.5 | -0.794 | 0.14448 | -0.04 | -5.492
-18 | -0.767 | 0.13713 | -0.04 | -5.592
-17.5 | -0.74 | 0.13271 | -0.041 | -5.574
-17 | -0.712 | 0.12956 | -0.04 | -5.496
-16.5 | -0.686 | 0.11792 | -0.041 | -5.815
-16 | -0.658 | 0.11502 | -0.041 | -5.721
-15.5 | -0.63 | 0.11066 | -0.04 | -5.693
-15 | -0.602 | 0.10835 | -0.04 | -5.56
-14.5 | -0.575 | 0.10206 | -0.04 | -5.637
-14 | -0.548 | 0.09929 | -0.041 | -5.521
-13.5 | -0.521 | 0.09569 | -0.041 | -5.444
-13 | -0.494 | 0.08929 | -0.042 | -5.534
-12.5 | -0.467 | 0.08211 | -0.043 | -5.688
-12 | -0.441 | 0.0754 | -0.045 | -5.844
-11.5 | -0.415 | 0.06866 | -0.047 | -6.037
-11 | -0.389 | 0.06179 | -0.05 | -6.293
-10.5 | -0.365 | 0.05312 | -0.055 | -6.877
-10 | -0.348 | 0.03864 | -0.064 | -9.012
-9.5 | -0.362 | 0.01049 | -0.081 | -34.554
-9 | -0.273 | 0.05924 | -0.04 | -4.607
-8.5 | -0.247 | 0.0511 | -0.047 | -4.83
-8 | -0.226 | 0.03861 | -0.06 | -5.842
-7.5 | -0.234 | 0.0078 | -0.086 | -30.029
-7 | -0.2 | 0.00775 | -0.087 | -25.822
-6.5 | -0.166 | 0.00734 | -0.088 | -22.61
-6 | -0.132 | 0.00724 | -0.089 | -18.216
-5.5 | -0.098 | 0.00682 | -0.09 | -14.309
-5 | -0.063 | 0.00628 | -0.091 | -10.072
-4.5 | -0.045 | 0.0061 | -0.092 | -7.382
-4 | 0.01 | 0.00646 | -0.093 | 1.483
-3.5 | 0.074 | 0.0064 | -0.094 | 11.617
-3 | 0.143 | 0.00593 | -0.095 | 24.089
-2.5 | 0.213 | 0.00619 | -0.096 | 34.452
-2 | 0.284 | 0.00601 | -0.097 | 47.22
-1.5 | 0.355 | 0.00609 | -0.098 | 58.251
-1 | 0.425 | 0.00616 | -0.099 | 69.083
-0.5 | 0.496 | 0.00626 | -0.1 | 79.212
0 | 0.569 | 0.00617 | -0.101 | 92.23
0.5 | 0.639 | 0.00623 | -0.102 | 102.611
1 | 0.709 | 0.00635 | -0.103 | 111.609
1.5 | 0.779 | 0.00671 | -0.104 | 116.077
2 | 0.849 | 0.00702 | -0.105 | 120.912
2.5 | 0.919 | 0.00733 | -0.106 | 125.426
3 | 0.989 | 0.00776 | -0.107 | 127.342
3.5 | 1.058 | 0.00813 | -0.109 | 130.218
4 | 1.121 | 0.00867 | -0.11 | 129.332
4.5 | 1.189 | 0.00941 | -0.111 | 126.389
5 | 1.254 | 0.01008 | -0.112 | 124.469
5.5 | 1.316 | 0.01073 | -0.113 | 122.577
6 | 1.372 | 0.01151 | -0.114 | 119.141
6.5 | 1.421 | 0.01272 | -0.115 | 111.74
7 | 1.46 | 0.01349 | -0.115 | 108.283
7.5 | 1.484 | 0.01439 | -0.116 | 103.132
8 | 1.481 | 0.01477 | -0.117 | 100.299
8.5 | 1.425 | 0.01594 | -0.118 | 89.359
9 | 1.037 | 0.01702 | -0.119 | 60.919
9.5 | 0.918 | 0.01965 | -0.117 | 46.696
10 | 0.948 | 0.02046 | -0.118 | 46.348
10.5 | 0.979 | 0.02146 | -0.118 | 45.624
11 | 1.004 | 0.02467 | -0.118 | 40.688
11.5 | 1.029 | 0.02723 | -0.118 | 37.789
12 | 1.054 | 0.03045 | -0.118 | 34.629
12.5 | 0.953 | 0.08124 | -0.087 | 11.727

## 152. Re 20M Mach 0.50 (2)
BIGFOIL.COM POLAR EXPORT
GA 35A612
GA 35A612 |  |  |  | Cl Max: | 1.7057 | at alpha= | 10.5 | deg
XFOIL ncrit=9 |  |  |  | L/D Max: | 203.475 | at alpha= | 3 | deg
Re: | 20000000 |  |  | Cd Min: | 0.26034 | at alpha= | -20 | deg
Mach: | 0.5 |  |  | Cl=0 at alpha= | -3.9887 | deg
|  |  |  | @ Cl=0.1, Cd= | 0.0053416
|  |  |  | @ Cl=0.4, Cd= | 0.0046912
|  |  |  | @ Cl=0.6, Cd= | 0.0044475
alpha (deg) | Cl | Cd | Cm | Cl/Cd
-20 | -0.6493 | 0.26034 | 0.036 | -2.494
-19.5 | -0.6258 | 0.25308 | 0.0309 | -2.4727
-19 | -0.6024 | 0.24573 | 0.0259 | -2.4515
-18.5 | -0.5792 | 0.23817 | 0.0209 | -2.4319
-18 | -0.5564 | 0.23038 | 0.0161 | -2.4151
-17.5 | -0.5344 | 0.22219 | 0.0113 | -2.4051
-17 | -0.5131 | 0.21396 | 0.0066 | -2.3981
-16 | -0.4723 | 0.19701 | -0.0025 | -2.3973
-15 | -0.428 | 0.1832 | -0.0107 | -2.3362
-14.5 | -0.4067 | 0.17634 | -0.0146 | -2.3063
-14 | -0.3869 | 0.1689 | -0.0184 | -2.2907
-13.5 | -0.3683 | 0.16125 | -0.0222 | -2.284
-13 | -0.352 | 0.15324 | -0.0258 | -2.2971
-12.5 | -0.3385 | 0.14459 | -0.0296 | -2.3411
-11.5 | -0.3105 | 0.12883 | -0.0365 | -2.4102
-10.5 | -0.2808 | 0.11448 | -0.043 | -2.4528
-10 | -0.2637 | 0.10817 | -0.0461 | -2.4378
-9.5 | -0.2472 | 0.10174 | -0.0493 | -2.4297
-9 | -0.2325 | 0.09496 | -0.0527 | -2.4484
-8.5 | -0.2204 | 0.08775 | -0.0564 | -2.5117
-8 | -0.2137 | 0.07954 | -0.0609 | -2.6867
-7.5 | -0.211 | 0.07073 | -0.0665 | -2.9832
-7 | -0.2144 | 0.06072 | -0.075 | -3.531
-6.5 | -0.1967 | 0.04897 | -0.0932 | -4.0167
-6 | -0.1697 | 0.03631 | -0.1074 | -4.6736
-5.5 | -0.141 | 0.02492 | -0.1133 | -5.6581
-5 | -0.1121 | 0.01398 | -0.1133 | -8.0186
-4.5 | -0.0682 | 0.00751 | -0.1103 | -9.0812
-4 | -0.0016 | 0.00604 | -0.1084 | -0.2649
-3.5 | 0.0693 | 0.00548 | -0.1074 | 12.646
-3 | 0.1403 | 0.00516 | -0.1069 | 27.1899
-2.5 | 0.2109 | 0.00498 | -0.1067 | 42.3494
-2 | 0.2816 | 0.00484 | -0.1068 | 58.1818
-1.5 | 0.3516 | 0.00474 | -0.1071 | 74.1772
-1 | 0.421 | 0.00467 | -0.1075 | 90.1499
-0.5 | 0.4904 | 0.00456 | -0.108 | 107.5439
0 | 0.5588 | 0.00449 | -0.1084 | 124.4543
0.5 | 0.6267 | 0.00442 | -0.1088 | 141.7873
1 | 0.694 | 0.00431 | -0.1092 | 161.0209
1.5 | 0.7607 | 0.00417 | -0.1095 | 182.4221
2 | 0.828 | 0.00428 | -0.1098 | 193.4579
2.5 | 0.8941 | 0.00445 | -0.1098 | 200.9213
3 | 0.9604 | 0.00472 | -0.1097 | 203.4746
3.5 | 1.0226 | 0.00522 | -0.1089 | 195.9004
4 | 1.083 | 0.00562 | -0.1077 | 192.7046
4.5 | 1.1458 | 0.00594 | -0.1067 | 192.8956
5 | 1.199 | 0.00688 | -0.1039 | 174.2733
5.5 | 1.2535 | 0.00741 | -0.1009 | 169.1633
6 | 1.3175 | 0.00819 | -0.0996 | 160.8669
6.5 | 1.3737 | 0.009 | -0.0967 | 152.6333
7 | 1.4242 | 0.00992 | -0.0926 | 143.5685
7.5 | 1.4724 | 0.01081 | -0.088 | 136.2072
8 | 1.5197 | 0.01199 | -0.0837 | 126.7473
8.5 | 1.5679 | 0.01344 | -0.0798 | 116.6592
9 | 1.6136 | 0.01535 | -0.0761 | 105.1205
9.5 | 1.6557 | 0.0177 | -0.0721 | 93.5424
10 | 1.6925 | 0.02052 | -0.0677 | 82.4805
10.5 | 1.7057 | 0.02484 | -0.0617 | 68.6675
11.5 | 1.6458 | 0.03947 | -0.048 | 41.6975
12 | 1.6146 | 0.04765 | -0.0431 | 33.8846
12.5 | 1.5826 | 0.05636 | -0.0393 | 28.0802
13 | 1.5481 | 0.06591 | -0.037 | 23.4881
13.5 | 1.509 | 0.07663 | -0.0364 | 19.692
14 | 1.4667 | 0.08857 | -0.0378 | 16.5598
14.5 | 1.4243 | 0.10136 | -0.0409 | 14.0519
15 | 1.3836 | 0.11479 | -0.0457 | 12.0533
15.5 | 1.3482 | 0.12855 | -0.0518 | 10.4877