## index
index | Re | Mach | Datasource
1 | 50000 | 0 | JavaFoil+Calcfoil stall+Eppler ext transition
2 | 50000 | 0 | XFOIL ncrit=9
3 | 50000 | 0.1 | JavaFoil+Calcfoil stall+Eppler ext transition
4 | 50000 | 0.1 | XFOIL ncrit=9
5 | 50000 | 0.25 | JavaFoil+Calcfoil stall+Eppler ext transition
6 | 50000 | 0.25 | XFOIL ncrit=9
7 | 50000 | 0.5 | JavaFoil+Calcfoil stall+Eppler ext transition
8 | 50000 | 0.5 | XFOIL ncrit=9
9 | 100000 | 0 | JavaFoil+Calcfoil stall+Eppler ext transition
10 | 100000 | 0 | XFOIL ncrit=9
11 | 100000 | 0.1 | JavaFoil+Calcfoil stall+Eppler ext transition
12 | 100000 | 0.1 | XFOIL ncrit=9
13 | 100000 | 0.25 | JavaFoil+Calcfoil stall+Eppler ext transition
14 | 100000 | 0.25 | XFOIL ncrit=9
15 | 100000 | 0.5 | JavaFoil+Calcfoil stall+Eppler ext transition
16 | 100000 | 0.5 | XFOIL ncrit=9
17 | 250000 | 0 | JavaFoil+Calcfoil stall+Eppler ext transition
18 | 250000 | 0 | XFOIL ncrit=9
19 | 250000 | 0.1 | JavaFoil+Calcfoil stall+Eppler ext transition
20 | 250000 | 0.1 | XFOIL ncrit=9
21 | 250000 | 0.25 | JavaFoil+Calcfoil stall+Eppler ext transition
22 | 250000 | 0.25 | XFOIL ncrit=9
23 | 250000 | 0.5 | JavaFoil+Calcfoil stall+Eppler ext transition
24 | 250000 | 0.5 | XFOIL ncrit=9
25 | 500000 | 0 | JavaFoil+Calcfoil stall+Eppler ext transition
26 | 500000 | 0 | XFOIL ncrit=9
27 | 500000 | 0.1 | JavaFoil+Calcfoil stall+Eppler ext transition
28 | 500000 | 0.1 | XFOIL ncrit=9
29 | 500000 | 0.25 | JavaFoil+Calcfoil stall+Eppler ext transition
30 | 500000 | 0.25 | XFOIL ncrit=9
31 | 500000 | 0.5 | JavaFoil+Calcfoil stall+Eppler ext transition
32 | 500000 | 0.5 | XFOIL ncrit=9
33 | 750000 | 0 | JavaFoil+Calcfoil stall+Eppler ext transition
34 | 750000 | 0 | XFOIL ncrit=9
35 | 750000 | 0.1 | JavaFoil+Calcfoil stall+Eppler ext transition
36 | 750000 | 0.1 | XFOIL ncrit=9
37 | 750000 | 0.25 | JavaFoil+Calcfoil stall+Eppler ext transition
38 | 750000 | 0.25 | XFOIL ncrit=9
39 | 750000 | 0.5 | JavaFoil+Calcfoil stall+Eppler ext transition
40 | 750000 | 0.5 | XFOIL ncrit=9
41 | 1000000 | 0 | JavaFoil+Calcfoil stall+Eppler ext transition
42 | 1000000 | 0 | XFOIL ncrit=9
43 | 1000000 | 0.1 | JavaFoil+Calcfoil stall+Eppler ext transition
44 | 1000000 | 0.1 | XFOIL ncrit=9
45 | 1000000 | 0.25 | JavaFoil+Calcfoil stall+Eppler ext transition
46 | 1000000 | 0.25 | XFOIL ncrit=9
47 | 1000000 | 0.5 | JavaFoil+Calcfoil stall+Eppler ext transition
48 | 1000000 | 0.5 | XFOIL ncrit=9
49 | 2000000 | 0 | JavaFoil+Calcfoil stall+Eppler ext transition
50 | 2000000 | 0 | XFOIL ncrit=9
51 | 2000000 | 0.1 | JavaFoil+Calcfoil stall+Eppler ext transition
52 | 2000000 | 0.1 | XFOIL ncrit=9
53 | 2000000 | 0.25 | JavaFoil+Calcfoil stall+Eppler ext transition
54 | 2000000 | 0.25 | XFOIL ncrit=9
55 | 2000000 | 0.5 | JavaFoil+Calcfoil stall+Eppler ext transition
56 | 2000000 | 0.5 | XFOIL ncrit=9
57 | 3000000 | 0 | JavaFoil+Calcfoil stall+Eppler ext transition
58 | 3000000 | 0 | XFOIL ncrit=9
59 | 3000000 | 0.1 | JavaFoil+Calcfoil stall+Eppler ext transition
60 | 3000000 | 0.1 | XFOIL ncrit=9
61 | 3000000 | 0.25 | JavaFoil+Calcfoil stall+Eppler ext transition
62 | 3000000 | 0.25 | XFOIL ncrit=9
63 | 3000000 | 0.5 | JavaFoil+Calcfoil stall+Eppler ext transition
64 | 3000000 | 0.5 | XFOIL ncrit=9
65 | 4000000 | 0 | JavaFoil+Calcfoil stall+Eppler ext transition
66 | 4000000 | 0 | XFOIL ncrit=9
67 | 4000000 | 0.1 | JavaFoil+Calcfoil stall+Eppler ext transition
68 | 4000000 | 0.1 | XFOIL ncrit=9
69 | 4000000 | 0.25 | JavaFoil+Calcfoil stall+Eppler ext transition
70 | 4000000 | 0.25 | XFOIL ncrit=9
71 | 4000000 | 0.5 | JavaFoil+Calcfoil stall+Eppler ext transition
72 | 4000000 | 0.5 | XFOIL ncrit=9
73 | 5000000 | 0 | JavaFoil+Calcfoil stall+Eppler ext transition
74 | 5000000 | 0 | XFOIL ncrit=9
75 | 5000000 | 0.1 | JavaFoil+Calcfoil stall+Eppler ext transition
76 | 5000000 | 0.1 | XFOIL ncrit=9
77 | 5000000 | 0.25 | JavaFoil+Calcfoil stall+Eppler ext transition
78 | 5000000 | 0.25 | XFOIL ncrit=9
79 | 5000000 | 0.5 | JavaFoil+Calcfoil stall+Eppler ext transition
80 | 5000000 | 0.5 | XFOIL ncrit=9
81 | 6000000 | 0 | JavaFoil+Calcfoil stall+Eppler ext transition
82 | 6000000 | 0 | XFOIL ncrit=9
83 | 6000000 | 0.1 | JavaFoil+Calcfoil stall+Eppler ext transition
84 | 6000000 | 0.1 | XFOIL ncrit=9
85 | 6000000 | 0.25 | JavaFoil+Calcfoil stall+Eppler ext transition
86 | 6000000 | 0.25 | XFOIL ncrit=9
87 | 6000000 | 0.5 | JavaFoil+Calcfoil stall+Eppler ext transition
88 | 6000000 | 0.5 | XFOIL ncrit=9
89 | 7000000 | 0 | JavaFoil+Calcfoil stall+Eppler ext transition
90 | 7000000 | 0 | XFOIL ncrit=9
91 | 7000000 | 0.1 | JavaFoil+Calcfoil stall+Eppler ext transition
92 | 7000000 | 0.1 | XFOIL ncrit=9
93 | 7000000 | 0.25 | JavaFoil+Calcfoil stall+Eppler ext transition
94 | 7000000 | 0.25 | XFOIL ncrit=9
95 | 7000000 | 0.5 | JavaFoil+Calcfoil stall+Eppler ext transition
96 | 7000000 | 0.5 | XFOIL ncrit=9
97 | 8000000 | 0 | JavaFoil+Calcfoil stall+Eppler ext transition
98 | 8000000 | 0 | XFOIL ncrit=9
99 | 8000000 | 0.1 | JavaFoil+Calcfoil stall+Eppler ext transition
100 | 8000000 | 0.1 | XFOIL ncrit=9
101 | 8000000 | 0.25 | JavaFoil+Calcfoil stall+Eppler ext transition
102 | 8000000 | 0.25 | XFOIL ncrit=9
103 | 8000000 | 0.5 | JavaFoil+Calcfoil stall+Eppler ext transition
104 | 8000000 | 0.5 | XFOIL ncrit=9
105 | 10000000 | 0 | JavaFoil+Calcfoil stall+Eppler ext transition
106 | 10000000 | 0 | XFOIL ncrit=9
107 | 10000000 | 0.1 | JavaFoil+Calcfoil stall+Eppler ext transition
108 | 10000000 | 0.1 | XFOIL ncrit=9
109 | 10000000 | 0.25 | JavaFoil+Calcfoil stall+Eppler ext transition
110 | 10000000 | 0.25 | XFOIL ncrit=9
111 | 10000000 | 0.5 | JavaFoil+Calcfoil stall+Eppler ext transition
112 | 10000000 | 0.5 | XFOIL ncrit=9
113 | 12000000 | 0 | JavaFoil+Calcfoil stall+Eppler ext transition
114 | 12000000 | 0 | XFOIL ncrit=9
115 | 12000000 | 0.1 | JavaFoil+Calcfoil stall+Eppler ext transition
116 | 12000000 | 0.1 | XFOIL ncrit=9
117 | 12000000 | 0.25 | JavaFoil+Calcfoil stall+Eppler ext transition
118 | 12000000 | 0.25 | XFOIL ncrit=9
119 | 12000000 | 0.5 | JavaFoil+Calcfoil stall+Eppler ext transition
120 | 12000000 | 0.5 | XFOIL ncrit=9
121 | 14000000 | 0 | JavaFoil+Calcfoil stall+Eppler ext transition
122 | 14000000 | 0 | XFOIL ncrit=9
123 | 14000000 | 0.1 | JavaFoil+Calcfoil stall+Eppler ext transition
124 | 14000000 | 0.1 | XFOIL ncrit=9
125 | 14000000 | 0.25 | JavaFoil+Calcfoil stall+Eppler ext transition
126 | 14000000 | 0.25 | XFOIL ncrit=9
127 | 14000000 | 0.5 | JavaFoil+Calcfoil stall+Eppler ext transition
128 | 14000000 | 0.5 | XFOIL ncrit=9
129 | 16000000 | 0 | JavaFoil+Calcfoil stall+Eppler ext transition
130 | 16000000 | 0 | XFOIL ncrit=9
131 | 16000000 | 0.1 | JavaFoil+Calcfoil stall+Eppler ext transition
132 | 16000000 | 0.1 | XFOIL ncrit=9
133 | 16000000 | 0.25 | JavaFoil+Calcfoil stall+Eppler ext transition
134 | 16000000 | 0.25 | XFOIL ncrit=9
135 | 16000000 | 0.5 | JavaFoil+Calcfoil stall+Eppler ext transition
136 | 16000000 | 0.5 | XFOIL ncrit=9
137 | 18000000 | 0 | JavaFoil+Calcfoil stall+Eppler ext transition
138 | 18000000 | 0 | XFOIL ncrit=9
139 | 18000000 | 0.1 | JavaFoil+Calcfoil stall+Eppler ext transition
140 | 18000000 | 0.1 | XFOIL ncrit=9
141 | 18000000 | 0.25 | JavaFoil+Calcfoil stall+Eppler ext transition
142 | 18000000 | 0.25 | XFOIL ncrit=9
143 | 18000000 | 0.5 | JavaFoil+Calcfoil stall+Eppler ext transition
144 | 18000000 | 0.5 | XFOIL ncrit=9
145 | 20000000 | 0 | JavaFoil+Calcfoil stall+Eppler ext transition
146 | 20000000 | 0 | XFOIL ncrit=9
147 | 20000000 | 0.1 | JavaFoil+Calcfoil stall+Eppler ext transition
148 | 20000000 | 0.1 | XFOIL ncrit=9
149 | 20000000 | 0.25 | JavaFoil+Calcfoil stall+Eppler ext transition
150 | 20000000 | 0.25 | XFOIL ncrit=9
151 | 20000000 | 0.5 | JavaFoil+Calcfoil stall+Eppler ext transition
152 | 20000000 | 0.5 | XFOIL ncrit=9

## 1. Re 50k Mach 0.00 (1)
BIGFOIL.COM POLAR EXPORT
NACA33015
NACA33015 |  |  |  | Cl Max: | 1.561 | at alpha= | 17.5 | deg
JavaFoil+Calcfoil stall+Eppler ext transition |  |  |  | L/D Max: | 29.938 | at alpha= | 4 | deg
Re: | 50000 |  |  | Cd Min: | 0.01899 | at alpha= | 0 | deg
Mach: | 0 |  |  | Cl=0 at alpha= | -2.0102 | deg
|  |  |  | @ Cl=0.1, Cd= | 0.02464
|  |  |  | @ Cl=0.4, Cd= | 0.020123
|  |  |  | @ Cl=0.6, Cd= | 0.021839
alpha (deg) | Cl | Cd | Cm | Cl/Cd
-20 | -0.849 | 0.30031 | -0.002 | -2.828
-19.5 | -0.86 | 0.28643 | -0.002 | -3.002
-19 | -0.869 | 0.26942 | -0.002 | -3.226
-18.5 | -0.877 | 0.25606 | -0.002 | -3.426
-18 | -0.884 | 0.24185 | -0.002 | -3.654
-17.5 | -0.889 | 0.22681 | -0.002 | -3.919
-17 | -0.892 | 0.21444 | -0.002 | -4.16
-16.5 | -0.894 | 0.20112 | -0.002 | -4.443
-16 | -0.893 | 0.19095 | -0.002 | -4.676
-15.5 | -0.89 | 0.17749 | -0.002 | -5.015
-15 | -0.885 | 0.16659 | -0.002 | -5.313
-14.5 | -0.878 | 0.15795 | -0.003 | -5.557
-14 | -0.868 | 0.1472 | -0.003 | -5.895
-13.5 | -0.855 | 0.13868 | -0.003 | -6.167
-13 | -0.84 | 0.13017 | -0.003 | -6.454
-12.5 | -0.822 | 0.12067 | -0.003 | -6.815
-12 | -0.802 | 0.11374 | -0.003 | -7.052
-11.5 | -0.779 | 0.10579 | -0.003 | -7.365
-11 | -0.753 | 0.09886 | -0.003 | -7.614
-10.5 | -0.724 | 0.09287 | -0.003 | -7.797
-10 | -0.693 | 0.08681 | -0.004 | -7.986
-9.5 | -0.66 | 0.08091 | -0.004 | -8.16
-9 | -0.625 | 0.076 | -0.004 | -8.226
-8.5 | -0.588 | 0.07087 | -0.004 | -8.301
-8 | -0.55 | 0.06643 | -0.004 | -8.274
-7.5 | -0.509 | 0.06225 | -0.004 | -8.184
-7 | -0.468 | 0.05842 | -0.004 | -8.005
-6.5 | -0.425 | 0.05513 | -0.005 | -7.702
-6 | -0.38 | 0.05192 | -0.005 | -7.321
-5.5 | -0.335 | 0.04915 | -0.005 | -6.81
-5 | -0.288 | 0.04659 | -0.005 | -6.191
-4.5 | -0.241 | 0.04433 | -0.005 | -5.447
-4 | -0.194 | 0.04236 | -0.006 | -4.576
-3.5 | -0.146 | 0.04068 | -0.006 | -3.581
-3 | -0.097 | 0.03925 | -0.006 | -2.471
-2.5 | -0.048 | 0.03804 | -0.006 | -1.261
-2 | 0.001 | 0.03699 | -0.007 | 0.039
-1.5 | 0.051 | 0.03591 | -0.007 | 1.427
-1 | 0.124 | 0.01912 | -0.013 | 6.503
-0.5 | 0.186 | 0.01931 | -0.013 | 9.611
0 | 0.246 | 0.01899 | -0.014 | 12.939
0.5 | 0.307 | 0.01962 | -0.014 | 15.619
1 | 0.367 | 0.01992 | -0.014 | 18.407
1.5 | 0.427 | 0.02029 | -0.014 | 21.027
2 | 0.486 | 0.02072 | -0.015 | 23.448
2.5 | 0.544 | 0.02123 | -0.015 | 25.637
3 | 0.601 | 0.02185 | -0.015 | 27.526
3.5 | 0.656 | 0.02263 | -0.015 | 29.013
4 | 0.708 | 0.02366 | -0.015 | 29.938
4.5 | 0.754 | 0.02528 | -0.015 | 29.835
5 | 0.791 | 0.02817 | -0.015 | 28.083
5.5 | 0.821 | 0.03275 | -0.015 | 25.061
6 | 0.849 | 0.03832 | -0.014 | 22.167
6.5 | 0.884 | 0.04335 | -0.014 | 20.398
7 | 0.924 | 0.04764 | -0.013 | 19.392
7.5 | 0.966 | 0.05151 | -0.013 | 18.761
8 | 1.011 | 0.05509 | -0.013 | 18.344
8.5 | 1.055 | 0.05884 | -0.014 | 17.923
9 | 1.099 | 0.06261 | -0.014 | 17.55
9.5 | 1.143 | 0.06648 | -0.014 | 17.19
10 | 1.185 | 0.07071 | -0.014 | 16.766
10.5 | 1.227 | 0.07505 | -0.014 | 16.354
11 | 1.267 | 0.07966 | -0.014 | 15.911
11.5 | 1.306 | 0.0846 | -0.014 | 15.433
12 | 1.342 | 0.08975 | -0.014 | 14.947
12.5 | 1.376 | 0.0952 | -0.015 | 14.449
13 | 1.407 | 0.10071 | -0.015 | 13.971
13.5 | 1.436 | 0.10679 | -0.015 | 13.447
14 | 1.463 | 0.11316 | -0.015 | 12.927
14.5 | 1.486 | 0.1198 | -0.015 | 12.409
15 | 1.507 | 0.12661 | -0.015 | 11.906
15.5 | 1.526 | 0.13382 | -0.016 | 11.4
16 | 1.541 | 0.14134 | -0.016 | 10.902
16.5 | 1.553 | 0.14952 | -0.016 | 10.384
17 | 1.559 | 0.15853 | -0.016 | 9.834
17.5 | 1.561 | 0.16825 | -0.016 | 9.275
18 | 1.558 | 0.17887 | -0.016 | 8.712
18.5 | 1.552 | 0.19061 | -0.016 | 8.143
19 | 1.543 | 0.2021 | -0.016 | 7.635
19.5 | 1.53 | 0.21598 | -0.016 | 7.083
20 | 1.513 | 0.23041 | -0.015 | 6.568

## 2. Re 50k Mach 0.00 (2)
BIGFOIL.COM POLAR EXPORT
NACA33015
NACA33015 |  |  |  | Cl Max: | 0.8157 | at alpha= | 5.5 | deg
XFOIL ncrit=9 |  |  |  | L/D Max: | 23.6135 | at alpha= | 3 | deg
Re: | 50000 |  |  | Cd Min: | 0.13122 | at alpha= | 10.5 | deg
Mach: | 0 |  |  | Cl=0 at alpha= | -2.1475 | deg
|  |  |  | @ Cl=0.1, Cd= | 0.032313
|  |  |  | @ Cl=0.4, Cd= | 0.027511
|  |  |  | @ Cl=0.6, Cd= | 0.13122
alpha (deg) | Cl | Cd | Cm | Cl/Cd
-11.5 | -0.3447 | 0.12753 | -0.01 | -2.7029
-11 | -0.3487 | 0.1232 | -0.0092 | -2.8304
-10.5 | -0.3225 | 0.11682 | -0.0078 | -2.7607
-10 | -0.3046 | 0.11078 | -0.0063 | -2.7496
-9 | -0.2879 | 0.10017 | -0.003 | -2.8741
-8.5 | -0.2864 | 0.0949 | -0.0012 | -3.0179
-7.5 | -0.617 | 0.06265 | -0.0129 | -9.8484
-6.5 | -0.6405 | 0.04833 | -0.0004 | -13.2526
-6 | -0.6271 | 0.04392 | 0.0054 | -14.2782
-5.5 | -0.6054 | 0.04 | 0.0104 | -15.135
-5 | -0.577 | 0.03707 | 0.0145 | -15.5651
-4.5 | -0.5429 | 0.03469 | 0.0178 | -15.65
-4 | -0.5062 | 0.03279 | 0.0203 | -15.4376
-3.5 | -0.4683 | 0.03153 | 0.0226 | -14.8525
-3 | -0.4295 | 0.03037 | 0.0242 | -14.1422
-2.5 | -0.329 | 0.02984 | 0.0145 | -11.0255
-2 | 0.1376 | 0.03253 | -0.0399 | 4.2299
-1.5 | 0.2957 | 0.0299 | -0.0602 | 9.8896
-1 | 0.4162 | 0.02714 | -0.0711 | 15.3353
-0.5 | 0.4807 | 0.02567 | -0.0713 | 18.7261
0 | 0.518 | 0.02528 | -0.0671 | 20.4905
0.5 | 0.5518 | 0.02536 | -0.0626 | 21.7587
1 | 0.5838 | 0.02583 | -0.0582 | 22.6016
1.5 | 0.6155 | 0.0266 | -0.054 | 23.1391
2 | 0.6477 | 0.02761 | -0.0501 | 23.4589
2.5 | 0.6795 | 0.02886 | -0.0463 | 23.5447
3 | 0.7136 | 0.03022 | -0.0427 | 23.6135
3.5 | 0.7429 | 0.03201 | -0.0388 | 23.2084
4 | 0.767 | 0.03415 | -0.0343 | 22.4597
4.5 | 0.7793 | 0.03712 | -0.0287 | 20.9941
5 | 0.7857 | 0.04067 | -0.0228 | 19.3189
5.5 | 0.8157 | 0.04316 | -0.0192 | 18.8994
6 | 0.737 | 0.05218 | -0.0078 | 14.1242
6.5 | 0.787 | 0.05401 | -0.006 | 14.5714
8 | 0.3955 | 0.10545 | -0.0101 | 3.7506
8.5 | 0.4113 | 0.11036 | -0.0096 | 3.7269
9 | 0.4293 | 0.11533 | -0.0092 | 3.7224
9.5 | 0.4443 | 0.12045 | -0.009 | 3.6887
10 | 0.4609 | 0.12561 | -0.0089 | 3.6693
10.5 | 0.4793 | 0.13122 | -0.0092 | 3.6526

## 3. Re 50k Mach 0.10 (1)
BIGFOIL.COM POLAR EXPORT
NACA33015
NACA33015 |  |  |  | Cl Max: | 1.549 | at alpha= | 17 | deg
JavaFoil+Calcfoil stall+Eppler ext transition |  |  |  | L/D Max: | 29.781 | at alpha= | 4 | deg
Re: | 50000 |  |  | Cd Min: | 0.01907 | at alpha= | 0 | deg
Mach: | 0.1 |  |  | Cl=0 at alpha= | -2.0102 | deg
|  |  |  | @ Cl=0.1, Cd= | 0.024862
|  |  |  | @ Cl=0.4, Cd= | 0.020184
|  |  |  | @ Cl=0.6, Cd= | 0.021915
alpha (deg) | Cl | Cd | Cm | Cl/Cd
-20 | -0.805 | 0.31779 | -0.002 | -2.532
-19.5 | -0.818 | 0.2957 | -0.002 | -2.767
-19 | -0.831 | 0.28038 | -0.002 | -2.963
-18.5 | -0.842 | 0.26218 | -0.002 | -3.211
-18 | -0.852 | 0.24762 | -0.002 | -3.439
-17.5 | -0.86 | 0.23566 | -0.002 | -3.648
-17 | -0.866 | 0.22098 | -0.002 | -3.919
-16.5 | -0.87 | 0.20787 | -0.002 | -4.187
-16 | -0.872 | 0.19362 | -0.002 | -4.506
-15.5 | -0.872 | 0.18245 | -0.002 | -4.781
-15 | -0.87 | 0.17084 | -0.002 | -5.091
-14.5 | -0.865 | 0.16094 | -0.003 | -5.373
-14 | -0.857 | 0.15161 | -0.003 | -5.652
-13.5 | -0.846 | 0.14058 | -0.003 | -6.021
-13 | -0.833 | 0.13177 | -0.003 | -6.323
-12.5 | -0.817 | 0.12302 | -0.003 | -6.642
-12 | -0.798 | 0.11455 | -0.003 | -6.969
-11.5 | -0.776 | 0.10745 | -0.003 | -7.227
-11 | -0.751 | 0.10039 | -0.003 | -7.482
-10.5 | -0.723 | 0.09353 | -0.003 | -7.733
-10 | -0.693 | 0.08728 | -0.004 | -7.942
-9.5 | -0.661 | 0.08175 | -0.004 | -8.082
-9 | -0.626 | 0.07659 | -0.004 | -8.175
-8.5 | -0.59 | 0.07135 | -0.004 | -8.263
-8 | -0.551 | 0.06689 | -0.004 | -8.239
-7.5 | -0.511 | 0.06263 | -0.004 | -8.159
-7 | -0.469 | 0.05872 | -0.004 | -7.992
-6.5 | -0.426 | 0.05523 | -0.005 | -7.717
-6 | -0.382 | 0.05211 | -0.005 | -7.325
-5.5 | -0.336 | 0.04922 | -0.005 | -6.83
-5 | -0.29 | 0.04667 | -0.005 | -6.208
-4.5 | -0.243 | 0.04442 | -0.005 | -5.461
-4 | -0.195 | 0.04246 | -0.006 | -4.587
-3.5 | -0.146 | 0.04074 | -0.006 | -3.592
-3 | -0.097 | 0.03932 | -0.006 | -2.479
-2.5 | -0.048 | 0.03809 | -0.006 | -1.265
-2 | 0.001 | 0.03705 | -0.007 | 0.039
-1.5 | 0.051 | 0.036 | -0.007 | 1.431
-1 | 0.125 | 0.01918 | -0.013 | 6.516
-0.5 | 0.187 | 0.01937 | -0.013 | 9.631
0 | 0.247 | 0.01907 | -0.014 | 12.952
0.5 | 0.308 | 0.01968 | -0.014 | 15.648
1 | 0.368 | 0.01999 | -0.014 | 18.437
1.5 | 0.429 | 0.02036 | -0.014 | 21.052
2 | 0.488 | 0.0208 | -0.015 | 23.462
2.5 | 0.547 | 0.02132 | -0.015 | 25.637
3 | 0.604 | 0.02196 | -0.015 | 27.501
3.5 | 0.659 | 0.02277 | -0.015 | 28.943
4 | 0.711 | 0.02386 | -0.015 | 29.781
4.5 | 0.756 | 0.02561 | -0.015 | 29.51
5 | 0.792 | 0.02867 | -0.015 | 27.619
5.5 | 0.82 | 0.03357 | -0.015 | 24.437
6 | 0.85 | 0.03916 | -0.014 | 21.71
6.5 | 0.887 | 0.04392 | -0.014 | 20.186
7 | 0.927 | 0.04823 | -0.013 | 19.21
7.5 | 0.97 | 0.05204 | -0.013 | 18.629
8 | 1.014 | 0.05561 | -0.013 | 18.235
8.5 | 1.059 | 0.0593 | -0.014 | 17.855
9 | 1.103 | 0.06311 | -0.014 | 17.477
9.5 | 1.147 | 0.06707 | -0.014 | 17.1
10 | 1.19 | 0.07131 | -0.014 | 16.686
10.5 | 1.232 | 0.07572 | -0.014 | 16.265
11 | 1.272 | 0.08043 | -0.014 | 15.809
11.5 | 1.309 | 0.08549 | -0.014 | 15.317
12 | 1.345 | 0.09078 | -0.014 | 14.819
12.5 | 1.379 | 0.09635 | -0.015 | 14.31
13 | 1.41 | 0.10191 | -0.015 | 13.832
13.5 | 1.438 | 0.1082 | -0.015 | 13.289
14 | 1.464 | 0.11468 | -0.015 | 12.763
14.5 | 1.486 | 0.12144 | -0.015 | 12.239
15 | 1.506 | 0.12855 | -0.015 | 11.713
15.5 | 1.522 | 0.13603 | -0.016 | 11.191
16 | 1.536 | 0.14385 | -0.016 | 10.677
16.5 | 1.546 | 0.15214 | -0.016 | 10.159
17 | 1.549 | 0.16183 | -0.016 | 9.574
17.5 | 1.548 | 0.17203 | -0.016 | 8.997
18 | 1.542 | 0.18319 | -0.016 | 8.42
18.5 | 1.533 | 0.19541 | -0.016 | 7.845
19 | 1.52 | 0.20848 | -0.016 | 7.29
19.5 | 1.503 | 0.22246 | -0.016 | 6.754
20 | 1.482 | 0.23753 | -0.015 | 6.241

## 4. Re 50k Mach 0.10 (2)
BIGFOIL.COM POLAR EXPORT
NACA33015
NACA33015 |  |  |  | Cl Max: | 0.8016 | at alpha= | 5.5 | deg
XFOIL ncrit=9 |  |  |  | L/D Max: | 23.5248 | at alpha= | 2.5 | deg
Re: | 50000 |  |  | Cd Min: | 0.13157 | at alpha= | 10.5 | deg
Mach: | 0.1 |  |  | Cl=0 at alpha= | -2.1608 | deg
|  |  |  | @ Cl=0.1, Cd= | 0.032264
|  |  |  | @ Cl=0.4, Cd= | 0.027621
|  |  |  | @ Cl=0.6, Cd= | 0.13157
alpha (deg) | Cl | Cd | Cm | Cl/Cd
-11.5 | -0.3436 | 0.12804 | -0.0101 | -2.6835
-11 | -0.3427 | 0.12321 | -0.0093 | -2.7814
-10.5 | -0.3227 | 0.11742 | -0.0078 | -2.7483
-10 | -0.3021 | 0.11111 | -0.0065 | -2.7189
-9 | -0.2869 | 0.10056 | -0.0031 | -2.853
-8.5 | -0.2864 | 0.09538 | -0.0013 | -3.0027
-8 | -0.4475 | 0.07952 | -0.0152 | -5.6275
-7.5 | -0.5998 | 0.06307 | -0.0145 | -9.5101
-6.5 | -0.6396 | 0.04896 | -0.0011 | -13.0637
-6 | -0.6284 | 0.04449 | 0.0049 | -14.1245
-5.5 | -0.6079 | 0.04047 | 0.01 | -15.021
-5 | -0.5805 | 0.03748 | 0.0142 | -15.4883
-4.5 | -0.547 | 0.03504 | 0.0176 | -15.6107
-4 | -0.5105 | 0.03309 | 0.0203 | -15.4276
-3.5 | -0.4728 | 0.03178 | 0.0226 | -14.8773
-3 | -0.4335 | 0.03061 | 0.0242 | -14.162
-2.5 | -0.3233 | 0.03007 | 0.013 | -10.7516
-2 | 0.1533 | 0.03254 | -0.0424 | 4.7111
-1.5 | 0.3153 | 0.02966 | -0.063 | 10.6305
-1 | 0.4308 | 0.02688 | -0.0728 | 16.0268
-0.5 | 0.4828 | 0.02578 | -0.0711 | 18.7277
0 | 0.5238 | 0.02529 | -0.0673 | 20.7117
0.5 | 0.5573 | 0.02542 | -0.0627 | 21.9237
1 | 0.5866 | 0.02603 | -0.0581 | 22.5355
1.5 | 0.6193 | 0.02678 | -0.054 | 23.1255
2 | 0.6497 | 0.0279 | -0.0499 | 23.2867
2.5 | 0.6841 | 0.02908 | -0.0463 | 23.5248
3 | 0.7125 | 0.03073 | -0.0422 | 23.1858
3.5 | 0.7393 | 0.03266 | -0.038 | 22.6363
4 | 0.7679 | 0.03465 | -0.0339 | 22.1616
4.5 | 0.7811 | 0.03757 | -0.0284 | 20.7905
5 | 0.7788 | 0.04158 | -0.0217 | 18.7302
5.5 | 0.8016 | 0.04452 | -0.0174 | 18.0054
6 | 0.7007 | 0.05501 | -0.0053 | 12.7377
6.5 | 0.5507 | 0.0724 | -0.0003 | 7.6064
7 | 0.5364 | 0.08123 | -0.0008 | 6.6035
9 | 0.4288 | 0.11577 | -0.0091 | 3.7039
9.5 | 0.4434 | 0.12087 | -0.0089 | 3.6684
10 | 0.4599 | 0.12603 | -0.0088 | 3.6491
10.5 | 0.4774 | 0.13157 | -0.0091 | 3.6285

## 5. Re 50k Mach 0.25 (1)
BIGFOIL.COM POLAR EXPORT
NACA33015
NACA33015 |  |  |  | Cl Max: | 1.488 | at alpha= | 15.5 | deg
JavaFoil+Calcfoil stall+Eppler ext transition |  |  |  | L/D Max: | 28.616 | at alpha= | 4 | deg
Re: | 50000 |  |  | Cd Min: | 0.01893 | at alpha= | -1 | deg
Mach: | 0.25 |  |  | Cl=0 at alpha= | -2.01 | deg
|  |  |  | @ Cl=0.1, Cd= | 0.025463
|  |  |  | @ Cl=0.4, Cd= | 0.020498
|  |  |  | @ Cl=0.6, Cd= | 0.022386
alpha (deg) | Cl | Cd | Cm | Cl/Cd
-18 | -0.562 | 0.35281 | -0.002 | -1.593
-17.5 | -0.6 | 0.3193 | -0.002 | -1.878
-17 | -0.634 | 0.29074 | -0.002 | -2.182
-16.5 | -0.666 | 0.26602 | -0.002 | -2.502
-16 | -0.693 | 0.24204 | -0.002 | -2.864
-15.5 | -0.717 | 0.223 | -0.002 | -3.216
-15 | -0.737 | 0.20765 | -0.002 | -3.549
-14.5 | -0.752 | 0.18747 | -0.003 | -4.014
-14 | -0.764 | 0.17599 | -0.003 | -4.339
-13.5 | -0.77 | 0.16121 | -0.003 | -4.778
-13 | -0.772 | 0.14869 | -0.003 | -5.193
-12.5 | -0.77 | 0.13863 | -0.003 | -5.551
-12 | -0.762 | 0.12629 | -0.003 | -6.036
-11.5 | -0.751 | 0.11727 | -0.003 | -6.401
-11 | -0.733 | 0.10803 | -0.003 | -6.789
-10.5 | -0.712 | 0.10043 | -0.003 | -7.093
-10 | -0.688 | 0.09299 | -0.004 | -7.395
-9.5 | -0.66 | 0.08647 | -0.004 | -7.628
-9 | -0.628 | 0.08005 | -0.004 | -7.851
-8.5 | -0.594 | 0.07455 | -0.004 | -7.974
-8 | -0.558 | 0.06944 | -0.004 | -8.033
-7.5 | -0.519 | 0.06455 | -0.004 | -8.037
-7 | -0.478 | 0.06051 | -0.005 | -7.894
-6.5 | -0.435 | 0.05661 | -0.005 | -7.679
-6 | -0.39 | 0.05314 | -0.005 | -7.338
-5.5 | -0.344 | 0.05008 | -0.005 | -6.866
-5 | -0.297 | 0.04741 | -0.005 | -6.258
-4.5 | -0.249 | 0.04499 | -0.005 | -5.526
-4 | -0.2 | 0.04294 | -0.006 | -4.651
-3.5 | -0.15 | 0.04115 | -0.006 | -3.649
-3 | -0.1 | 0.03967 | -0.006 | -2.521
-2.5 | -0.049 | 0.03842 | -0.007 | -1.288
-2 | 0.001 | 0.03741 | -0.007 | 0.039
-1.5 | 0.053 | 0.03643 | -0.007 | 1.45
-1 | 0.128 | 0.01893 | -0.014 | 6.78
-0.5 | 0.192 | 0.01969 | -0.014 | 9.73
0 | 0.254 | 0.01972 | -0.014 | 12.861
0.5 | 0.316 | 0.02001 | -0.014 | 15.791
1 | 0.378 | 0.02035 | -0.015 | 18.574
1.5 | 0.439 | 0.02076 | -0.015 | 21.164
2 | 0.5 | 0.02126 | -0.015 | 23.522
2.5 | 0.56 | 0.02186 | -0.015 | 25.601
3 | 0.617 | 0.02261 | -0.015 | 27.296
3.5 | 0.672 | 0.02363 | -0.016 | 28.426
4 | 0.721 | 0.02518 | -0.016 | 28.616
4.5 | 0.759 | 0.02802 | -0.015 | 27.098
5 | 0.791 | 0.03247 | -0.015 | 24.37
5.5 | 0.821 | 0.03806 | -0.014 | 21.582
6 | 0.857 | 0.04316 | -0.014 | 19.857
6.5 | 0.899 | 0.04732 | -0.014 | 18.993
7 | 0.943 | 0.05105 | -0.014 | 18.474
7.5 | 0.989 | 0.05465 | -0.014 | 18.093
8 | 1.035 | 0.05828 | -0.014 | 17.759
8.5 | 1.081 | 0.06208 | -0.014 | 17.408
9 | 1.126 | 0.0661 | -0.014 | 17.033
9.5 | 1.17 | 0.07042 | -0.014 | 16.612
10 | 1.213 | 0.07497 | -0.014 | 16.177
10.5 | 1.254 | 0.07993 | -0.014 | 15.686
11 | 1.293 | 0.08514 | -0.014 | 15.183
11.5 | 1.329 | 0.09075 | -0.015 | 14.643
12 | 1.362 | 0.09666 | -0.015 | 14.091
12.5 | 1.392 | 0.10299 | -0.015 | 13.515
13 | 1.418 | 0.10977 | -0.015 | 12.922
13.5 | 1.441 | 0.11665 | -0.015 | 12.354
14 | 1.46 | 0.12436 | -0.015 | 11.742
14.5 | 1.474 | 0.13244 | -0.016 | 11.132
15 | 1.484 | 0.14098 | -0.016 | 10.523
15.5 | 1.488 | 0.15024 | -0.016 | 9.903
16 | 1.486 | 0.16058 | -0.016 | 9.251
16.5 | 1.477 | 0.17234 | -0.016 | 8.57
17 | 1.46 | 0.18518 | -0.016 | 7.883
17.5 | 1.434 | 0.19982 | -0.016 | 7.178
18 | 1.402 | 0.21595 | -0.015 | 6.491
18.5 | 1.362 | 0.23444 | -0.015 | 5.81
19 | 1.317 | 0.25194 | -0.013 | 5.226
19.5 | 1.269 | 0.26868 | -0.012 | 4.724
20 | 1.22 | 0.28692 | -0.011 | 4.253

## 6. Re 50k Mach 0.25 (2)
BIGFOIL.COM POLAR EXPORT
NACA33015
NACA33015 |  |  |  | Cl Max: | 0.756 | at alpha= | 4.5 | deg
XFOIL ncrit=9 |  |  |  | L/D Max: | 22.6683 | at alpha= | 1.5 | deg
Re: | 50000 |  |  | Cd Min: | 0.12428 | at alpha= | -11 | deg
Mach: | 0.25 |  |  | Cl=0 at alpha= | -2.2185 | deg
|  |  |  | @ Cl=0.1, Cd= | 0.032031
|  |  |  | @ Cl=0.4, Cd= | 0.028446
|  |  |  | @ Cl=0.6, Cd= | 0.08007
alpha (deg) | Cl | Cd | Cm | Cl/Cd
-11 | -0.321 | 0.12428 | -0.0098 | -2.5829
-10.5 | -0.3306 | 0.12142 | -0.0083 | -2.7228
-10 | -0.2902 | 0.11289 | -0.0073 | -2.5706
-9 | -0.2826 | 0.10283 | -0.004 | -2.7482
-8.5 | -0.2648 | 0.09619 | -0.0034 | -2.7529
-8 | -0.4537 | 0.07547 | -0.0242 | -6.0117
-7.5 | -0.5618 | 0.06555 | -0.0193 | -8.5706
-7 | -0.6243 | 0.05847 | -0.011 | -10.6773
-6.5 | -0.6301 | 0.05236 | -0.0048 | -12.034
-6 | -0.6319 | 0.04758 | 0.002 | -13.2808
-5.5 | -0.6188 | 0.04315 | 0.0077 | -14.3407
-5 | -0.5977 | 0.0398 | 0.0127 | -15.0176
-4.5 | -0.568 | 0.03704 | 0.0167 | -15.3348
-4 | -0.5334 | 0.03482 | 0.0198 | -15.3188
-3.5 | -0.497 | 0.03323 | 0.0224 | -14.9564
-3 | -0.4309 | 0.03205 | 0.0199 | -13.4446
-2.5 | -0.2997 | 0.03113 | 0.0062 | -9.6274
-2 | 0.2326 | 0.03233 | -0.0549 | 7.1946
-1.5 | 0.3806 | 0.02894 | -0.0716 | 13.1513
-1 | 0.4604 | 0.02691 | -0.0746 | 17.1089
-0.5 | 0.5051 | 0.02615 | -0.0714 | 19.3155
0 | 0.5401 | 0.02607 | -0.0669 | 20.7173
0.5 | 0.5715 | 0.02647 | -0.0623 | 21.5905
1 | 0.6032 | 0.02718 | -0.058 | 22.1928
1.5 | 0.6363 | 0.02807 | -0.0539 | 22.6683
2 | 0.6619 | 0.02957 | -0.0493 | 22.3842
2.5 | 0.6914 | 0.03108 | -0.0451 | 22.2458
3 | 0.718 | 0.03294 | -0.0405 | 21.7972
3.5 | 0.7359 | 0.03542 | -0.0352 | 20.7764
4 | 0.7435 | 0.03858 | -0.029 | 19.2716
4.5 | 0.756 | 0.0418 | -0.0234 | 18.0861
5 | 0.7385 | 0.04657 | -0.0156 | 15.8578
5.5 | 0.6847 | 0.05399 | -0.0066 | 12.682
6 | 0.5479 | 0.06881 | -0.0001 | 7.9625
6.5 | 0.4902 | 0.08007 | -0.0008 | 6.1221

## 7. Re 50k Mach 0.50 (1)
BIGFOIL.COM POLAR EXPORT
NACA33015
NACA33015 |  |  |  | Cl Max: | 1.293 | at alpha= | 11 | deg
JavaFoil+Calcfoil stall+Eppler ext transition |  |  |  | L/D Max: | 23.993 | at alpha= | 2.5 | deg
Re: | 50000 |  |  | Cd Min: | 0.0204 | at alpha= | -0.5 | deg
Mach: | 0.5 |  |  | Cl=0 at alpha= | -2.0175 | deg
|  |  |  | @ Cl=0.1, Cd= | 0.037565
|  |  |  | @ Cl=0.4, Cd= | 0.022032
|  |  |  | @ Cl=0.6, Cd= | 0.02513
alpha (deg) | Cl | Cd | Cm | Cl/Cd
-20 | -0.978 | 0.45214 | -0.003 | -2.164
-19.5 | -0.951 | 0.43773 | -0.003 | -2.172
-19 | -0.925 | 0.43308 | -0.003 | -2.136
-18.5 | -0.899 | 0.4285 | -0.003 | -2.097
-18 | -0.871 | 0.42345 | -0.003 | -2.058
-17.5 | -0.845 | 0.41253 | -0.003 | -2.048
-17 | -0.819 | 0.40842 | -0.003 | -2.004
-16.5 | -0.791 | 0.38907 | -0.003 | -2.033
-16 | -0.765 | 0.385 | -0.003 | -1.986
-15.5 | -0.738 | 0.37009 | -0.004 | -1.994
-15 | -0.71 | 0.3452 | -0.004 | -2.058
-14.5 | -0.684 | 0.36777 | -0.004 | -1.859
-14 | -0.657 | 0.33762 | -0.004 | -1.946
-13.5 | -0.629 | 0.32935 | -0.004 | -1.911
-13 | -0.603 | 0.32581 | -0.004 | -1.849
-12.5 | -0.576 | 0.31548 | -0.004 | -1.825
-12 | -0.548 | 0.30484 | -0.004 | -1.798
-11.5 | -0.521 | 0.30103 | -0.004 | -1.731
-11 | -0.493 | 0.2776 | -0.004 | -1.778
-10.5 | -0.466 | 0.25706 | -0.004 | -1.814
-10 | -0.439 | 0.25259 | -0.004 | -1.737
-9.5 | -0.412 | 0.23667 | -0.004 | -1.739
-9 | -0.384 | 0.22448 | -0.004 | -1.711
-8.5 | -0.357 | 0.19533 | -0.004 | -1.826
-8 | -0.412 | 0.12159 | -0.004 | -3.389
-7.5 | -0.488 | 0.08892 | -0.004 | -5.485
-7 | -0.48 | 0.07562 | -0.005 | -6.353
-6.5 | -0.453 | 0.0675 | -0.005 | -6.717
-6 | -0.415 | 0.061 | -0.005 | -6.81
-5.5 | -0.372 | 0.05566 | -0.005 | -6.676
-5 | -0.324 | 0.05163 | -0.006 | -6.272
-4.5 | -0.273 | 0.04822 | -0.006 | -5.667
-4 | -0.221 | 0.04551 | -0.006 | -4.846
-3.5 | -0.166 | 0.04326 | -0.006 | -3.846
-3 | -0.111 | 0.04142 | -0.007 | -2.682
-2.5 | -0.055 | 0.04001 | -0.007 | -1.376
-2 | 0.002 | 0.0389 | -0.007 | 0.042
-1.5 | 0.059 | 0.03809 | -0.008 | 1.544
-1 | 0.116 | 0.03736 | -0.008 | 3.117
-0.5 | 0.214 | 0.0204 | -0.015 | 10.469
0 | 0.282 | 0.02128 | -0.016 | 13.241
0.5 | 0.351 | 0.02163 | -0.016 | 16.202
1 | 0.418 | 0.02218 | -0.016 | 18.861
1.5 | 0.485 | 0.02287 | -0.016 | 21.185
2 | 0.548 | 0.02383 | -0.017 | 23.001
2.5 | 0.606 | 0.02528 | -0.017 | 23.993
3 | 0.655 | 0.02791 | -0.016 | 23.477
3.5 | 0.691 | 0.03282 | -0.016 | 21.059
4 | 0.727 | 0.03859 | -0.015 | 18.837
4.5 | 0.77 | 0.04324 | -0.014 | 17.816
5 | 0.82 | 0.047 | -0.014 | 17.439
5.5 | 0.871 | 0.05042 | -0.014 | 17.284
6 | 0.923 | 0.05408 | -0.014 | 17.067
6.5 | 0.974 | 0.05803 | -0.014 | 16.786
7 | 1.024 | 0.06246 | -0.014 | 16.392
7.5 | 1.072 | 0.06726 | -0.015 | 15.936
8 | 1.118 | 0.07278 | -0.015 | 15.359
8.5 | 1.161 | 0.07887 | -0.015 | 14.725
9 | 1.201 | 0.08569 | -0.015 | 14.02
9.5 | 1.238 | 0.09357 | -0.015 | 13.226
10 | 1.267 | 0.10261 | -0.015 | 12.349
10.5 | 1.288 | 0.11324 | -0.015 | 11.37
11 | 1.293 | 0.12627 | -0.015 | 10.238
11.5 | 1.271 | 0.14301 | -0.015 | 8.89
12 | 1.192 | 0.16734 | -0.015 | 7.121
12.5 | 0.803 | 0.26741 | -0.01 | 3.002
13 | 0.833 | 0.32241 | -0.012 | 2.584
13.5 | 0.863 | 0.3793 | -0.013 | 2.276
14 | 0.893 | 0.40863 | -0.014 | 2.186
14.5 | 0.923 | 0.4313 | -0.015 | 2.141
15 | 0.953 | 0.45927 | -0.015 | 2.074
15.5 | 0.98 | 0.45867 | -0.015 | 2.138
16 | 1.01 | 0.47045 | -0.016 | 2.147

## 8. Re 50k Mach 0.50 (2)
BIGFOIL.COM POLAR EXPORT
NACA33015
NACA33015 |  |  |  | Cl Max: | 0.8426 | at alpha= | 20 | deg
XFOIL ncrit=9 |  |  |  | L/D Max: | 19.2704 | at alpha= | 0 | deg
Re: | 50000 |  |  | Cd Min: | 0.2679 | at alpha= | 20 | deg
Mach: | 0.5 |  |  | Cl=0 at alpha= | -1.8905 | deg
|  |  |  | @ Cl=0.1, Cd= | 0.030598
|  |  |  | @ Cl=0.4, Cd= | 0.030356
|  |  |  | @ Cl=0.6, Cd= | 0.18458
alpha (deg) | Cl | Cd | Cm | Cl/Cd
-20 | -0.6232 | 0.25245 | 0.0219 | -2.4686
-19.5 | -0.5997 | 0.24294 | 0.0188 | -2.4685
-19 | -0.576 | 0.23511 | 0.0159 | -2.4499
-18.5 | -0.5751 | 0.23753 | 0.01 | -2.4212
-18 | -0.5358 | 0.2214 | 0.0091 | -2.4201
-17.5 | -0.5234 | 0.21793 | 0.0051 | -2.4017
-17 | -0.4964 | 0.2081 | 0.0031 | -2.3854
-16.5 | -0.493 | 0.20719 | -0.0012 | -2.3795
-16 | -0.4567 | 0.1948 | -0.0021 | -2.3445
-15.5 | -0.4456 | 0.18986 | -0.0053 | -2.347
-15 | -0.4366 | 0.18628 | -0.0078 | -2.3438
-14.5 | -0.4103 | 0.17765 | -0.0089 | -2.3096
-14 | -0.39 | 0.17065 | -0.0102 | -2.2854
-13.5 | -0.3713 | 0.16397 | -0.0114 | -2.2644
-13 | -0.3581 | 0.15837 | -0.0124 | -2.2612
-12.5 | -0.3584 | 0.1551 | -0.0132 | -2.3108
-12 | -0.3158 | 0.14427 | -0.013 | -2.189
-11.5 | -0.3013 | 0.13872 | -0.0129 | -2.172
-11 | -0.3047 | 0.13523 | -0.0123 | -2.2532
-10.5 | -0.268 | 0.12616 | -0.012 | -2.1243
-10 | -0.2557 | 0.1208 | -0.0109 | -2.1167
-9.5 | -0.2429 | 0.11482 | -0.0101 | -2.1155
-9 | -0.2344 | 0.10869 | -0.0094 | -2.1566
-8.5 | -0.229 | 0.10264 | -0.0089 | -2.2311
-8 | -0.3448 | 0.08545 | -0.0299 | -4.0351
-7.5 | -0.4074 | 0.07529 | -0.0345 | -5.4111
-7 | -0.4488 | 0.06921 | -0.0298 | -6.4846
-6.5 | -0.5536 | 0.06516 | -0.0192 | -8.496
-6 | -0.5725 | 0.06004 | -0.0123 | -9.5353
-5.5 | -0.6011 | 0.05546 | -0.0045 | -10.8384
-5 | -0.6192 | 0.05109 | 0.0028 | -12.1198
-4.5 | -0.6225 | 0.0471 | 0.0093 | -13.2166
-4 | -0.6111 | 0.0436 | 0.0148 | -14.0161
-3.5 | -0.506 | 0.03982 | 0.0062 | -12.7072
-3 | -0.3656 | 0.03682 | -0.0054 | -9.9294
-2.5 | -0.2214 | 0.03441 | -0.0164 | -6.4342
-2 | -0.1383 | 0.03079 | -0.0179 | -4.4917
-1.5 | 0.4935 | 0.03028 | -0.0781 | 16.2979
-1 | 0.54 | 0.03004 | -0.076 | 17.976
-0.5 | 0.5737 | 0.03038 | -0.0716 | 18.8841
0 | 0.6022 | 0.03125 | -0.0669 | 19.2704
0.5 | 0.6214 | 0.03284 | -0.0615 | 18.922
1 | 0.6471 | 0.03429 | -0.0564 | 18.8714
1.5 | 0.6632 | 0.03643 | -0.0504 | 18.2048
2 | 0.6653 | 0.03924 | -0.0432 | 16.9546
2.5 | 0.6223 | 0.04403 | -0.0326 | 14.1335
3 | 0.5858 | 0.04871 | -0.0228 | 12.0263
3.5 | 0.4975 | 0.05549 | -0.0108 | 8.9656
4 | 0.4665 | 0.06148 | -0.0052 | 7.5878
4.5 | 0.4103 | 0.06979 | -0.0023 | 5.8791
5 | 0.3934 | 0.07613 | -0.0004 | 5.1675
5.5 | 0.3813 | 0.08291 | 0.0001 | 4.599
6 | 0.3811 | 0.08941 | 0.0002 | 4.2624
7.5 | 0.3407 | 0.11116 | -0.0058 | 3.065
8 | 0.3617 | 0.11674 | -0.0058 | 3.0983
8.5 | 0.383 | 0.12208 | -0.0056 | 3.1373
9 | 0.4182 | 0.1294 | -0.0065 | 3.2318
9.5 | 0.4453 | 0.13583 | -0.0068 | 3.2784
10 | 0.458 | 0.14023 | -0.0068 | 3.2661
11 | 0.4822 | 0.14956 | -0.0078 | 3.2241
11.5 | 0.501 | 0.15546 | -0.009 | 3.2227
12 | 0.5307 | 0.16309 | -0.0103 | 3.254
13 | 0.5653 | 0.17363 | -0.0132 | 3.2558
13.5 | 0.5818 | 0.17948 | -0.0153 | 3.2416
14 | 0.6169 | 0.18932 | -0.017 | 3.2585
14.5 | 0.6292 | 0.1931 | -0.0192 | 3.2584
15 | 0.642 | 0.19817 | -0.0221 | 3.2396
15.5 | 0.675 | 0.20852 | -0.0241 | 3.2371
16 | 0.6868 | 0.21199 | -0.0271 | 3.2398
16.5 | 0.7029 | 0.21807 | -0.0304 | 3.2233
17.5 | 0.7424 | 0.23125 | -0.0368 | 3.2104
18 | 0.7716 | 0.24221 | -0.0393 | 3.1857
18.5 | 0.7837 | 0.24556 | -0.0436 | 3.1915
19 | 0.8054 | 0.25422 | -0.0471 | 3.1681
19.5 | 0.8254 | 0.26075 | -0.0508 | 3.1655
20 | 0.8426 | 0.2679 | -0.0551 | 3.1452

## 9. Re 100k Mach 0.00 (1)
BIGFOIL.COM POLAR EXPORT
NACA33015
NACA33015 |  |  |  | Cl Max: | 1.577 | at alpha= | 17.5 | deg
JavaFoil+Calcfoil stall+Eppler ext transition |  |  |  | L/D Max: | 44.307 | at alpha= | 6 | deg
Re: | 100000 |  |  | Cd Min: | 0.01316 | at alpha= | 0 | deg
Mach: | 0 |  |  | Cl=0 at alpha= | -2.02 | deg
|  |  |  | @ Cl=0.1, Cd= | 0.015078
|  |  |  | @ Cl=0.4, Cd= | 0.015387
|  |  |  | @ Cl=0.6, Cd= | 0.01702
alpha (deg) | Cl | Cd | Cm | Cl/Cd
-20 | -0.849 | 0.25516 | -0.002 | -3.329
-19.5 | -0.86 | 0.24119 | -0.002 | -3.566
-19 | -0.869 | 0.22827 | -0.002 | -3.808
-18.5 | -0.877 | 0.21721 | -0.002 | -4.039
-18 | -0.884 | 0.20545 | -0.002 | -4.303
-17.5 | -0.889 | 0.1943 | -0.002 | -4.576
-17 | -0.892 | 0.18305 | -0.002 | -4.875
-16.5 | -0.894 | 0.17225 | -0.002 | -5.189
-16 | -0.893 | 0.16358 | -0.002 | -5.46
-15.5 | -0.89 | 0.15357 | -0.002 | -5.798
-15 | -0.885 | 0.14513 | -0.003 | -6.1
-14.5 | -0.878 | 0.13606 | -0.003 | -6.452
-14 | -0.868 | 0.12841 | -0.003 | -6.759
-13.5 | -0.855 | 0.12084 | -0.003 | -7.079
-13 | -0.84 | 0.11335 | -0.003 | -7.414
-12.5 | -0.823 | 0.10674 | -0.003 | -7.707
-12 | -0.802 | 0.10026 | -0.003 | -8.002
-11.5 | -0.779 | 0.09382 | -0.003 | -8.308
-11 | -0.753 | 0.08776 | -0.003 | -8.581
-10.5 | -0.724 | 0.08238 | -0.004 | -8.793
-10 | -0.693 | 0.07729 | -0.004 | -8.972
-9.5 | -0.66 | 0.07251 | -0.004 | -9.109
-9 | -0.625 | 0.06795 | -0.004 | -9.204
-8.5 | -0.589 | 0.06363 | -0.004 | -9.249
-8 | -0.55 | 0.0597 | -0.004 | -9.211
-7.5 | -0.51 | 0.05608 | -0.004 | -9.089
-7 | -0.468 | 0.05269 | -0.005 | -8.88
-6.5 | -0.425 | 0.04967 | -0.005 | -8.553
-6 | -0.38 | 0.04637 | -0.005 | -8.203
-5.5 | -0.335 | 0.04405 | -0.005 | -7.603
-5 | -0.289 | 0.04179 | -0.005 | -6.908
-4.5 | -0.242 | 0.03974 | -0.006 | -6.081
-4 | -0.194 | 0.03793 | -0.006 | -5.116
-3.5 | -0.146 | 0.03637 | -0.006 | -4.01
-3 | -0.097 | 0.03498 | -0.006 | -2.778
-2.5 | -0.048 | 0.03363 | -0.007 | -1.431
-2 | 0.002 | 0.01503 | -0.013 | 0.117
-1.5 | 0.063 | 0.01503 | -0.013 | 4.195
-1 | 0.124 | 0.01511 | -0.013 | 8.235
-0.5 | 0.186 | 0.01579 | -0.013 | 11.757
0 | 0.246 | 0.01316 | -0.014 | 18.722
0.5 | 0.307 | 0.0151 | -0.014 | 20.35
1 | 0.368 | 0.01536 | -0.014 | 23.951
1.5 | 0.428 | 0.01541 | -0.014 | 27.776
2 | 0.488 | 0.01629 | -0.015 | 29.961
2.5 | 0.548 | 0.01665 | -0.015 | 32.892
3 | 0.607 | 0.01707 | -0.015 | 35.554
3.5 | 0.666 | 0.01754 | -0.016 | 37.944
4 | 0.723 | 0.01807 | -0.016 | 40.026
4.5 | 0.78 | 0.01868 | -0.016 | 41.772
5 | 0.836 | 0.01937 | -0.016 | 43.14
5.5 | 0.889 | 0.0202 | -0.016 | 44.017
6 | 0.94 | 0.02122 | -0.017 | 44.307
6.5 | 0.988 | 0.02256 | -0.017 | 43.786
7 | 1.031 | 0.0244 | -0.017 | 42.262
7.5 | 1.069 | 0.02703 | -0.017 | 39.552
8 | 1.104 | 0.03052 | -0.017 | 36.165
8.5 | 1.134 | 0.03511 | -0.016 | 32.307
9 | 1.165 | 0.0402 | -0.016 | 28.992
9.5 | 1.198 | 0.04539 | -0.016 | 26.395
10 | 1.23 | 0.05093 | -0.016 | 24.157
10.5 | 1.266 | 0.05583 | -0.016 | 22.683
11 | 1.301 | 0.0609 | -0.016 | 21.365
11.5 | 1.336 | 0.0656 | -0.016 | 20.363
12 | 1.369 | 0.07076 | -0.016 | 19.347
12.5 | 1.401 | 0.0758 | -0.016 | 18.486
13 | 1.431 | 0.08112 | -0.016 | 17.64
13.5 | 1.459 | 0.08643 | -0.016 | 16.881
14 | 1.485 | 0.09205 | -0.016 | 16.132
14.5 | 1.508 | 0.09802 | -0.016 | 15.385
15 | 1.528 | 0.10404 | -0.016 | 14.688
15.5 | 1.545 | 0.11061 | -0.017 | 13.972
16 | 1.559 | 0.11781 | -0.017 | 13.237
16.5 | 1.57 | 0.12566 | -0.017 | 12.493
17 | 1.576 | 0.13389 | -0.017 | 11.767
17.5 | 1.577 | 0.14252 | -0.017 | 11.065
18 | 1.575 | 0.15149 | -0.017 | 10.398
18.5 | 1.57 | 0.16079 | -0.017 | 9.765
19 | 1.562 | 0.17047 | -0.017 | 9.165
19.5 | 1.551 | 0.18092 | -0.017 | 8.575
20 | 1.538 | 0.19164 | -0.017 | 8.024

## 10. Re 100k Mach 0.00 (2)
BIGFOIL.COM POLAR EXPORT
NACA33015
NACA33015 |  |  |  | Cl Max: | 1.1469 | at alpha= | 10 | deg
XFOIL ncrit=9 |  |  |  | L/D Max: | 36.7591 | at alpha= | 4.5 | deg
Re: | 100000 |  |  | Cd Min: | 0.17035 | at alpha= | 15 | deg
Mach: | 0 |  |  | Cl=0 at alpha= | -1.9748 | deg
|  |  |  | @ Cl=0.1, Cd= | 0.017536
|  |  |  | @ Cl=0.4, Cd= | 0.018834
|  |  |  | @ Cl=0.6, Cd= | 0.018417
alpha (deg) | Cl | Cd | Cm | Cl/Cd
-10.5 | -0.3994 | 0.0995 | -0.0289 | -4.0141
-10 | -0.4121 | 0.09203 | -0.0304 | -4.4779
-9.5 | -0.4486 | 0.08331 | -0.0337 | -5.3847
-9 | -0.5057 | 0.07608 | -0.0334 | -6.647
-8.5 | -0.5243 | 0.0716 | -0.0269 | -7.3226
-7.5 | -0.5561 | 0.06478 | -0.0114 | -8.5844
-5.5 | -0.5935 | 0.03665 | 0.0109 | -16.1937
-5 | -0.508 | 0.03238 | 0.0052 | -15.6887
-4.5 | -0.4159 | 0.02936 | -0.001 | -14.1655
-4 | -0.3269 | 0.02669 | -0.0065 | -12.248
-3.5 | -0.2292 | 0.0243 | -0.0135 | -9.4321
-3 | -0.132 | 0.02168 | -0.02 | -6.0886
-2.5 | -0.0592 | 0.01916 | -0.0218 | -3.0898
-2 | -0.0066 | 0.01655 | -0.0163 | -0.39879
-1.5 | 0.1242 | 0.01776 | -0.0233 | 6.9932
-1 | 0.2809 | 0.01899 | -0.037 | 14.792
-0.5 | 0.3705 | 0.0189 | -0.0423 | 19.6032
0 | 0.4512 | 0.01872 | -0.0469 | 24.1026
0.5 | 0.533 | 0.01852 | -0.0524 | 28.7797
1 | 0.6044 | 0.01841 | -0.0565 | 32.83
1.5 | 0.6353 | 0.01879 | -0.053 | 33.8105
2 | 0.6682 | 0.01929 | -0.0497 | 34.6397
2.5 | 0.7025 | 0.01986 | -0.0465 | 35.3726
3 | 0.7378 | 0.0205 | -0.0433 | 35.9902
3.5 | 0.7743 | 0.02126 | -0.0403 | 36.4205
4 | 0.8116 | 0.02215 | -0.0374 | 36.6411
4.5 | 0.8484 | 0.02308 | -0.0343 | 36.7591
5 | 0.8821 | 0.02426 | -0.0308 | 36.3603
5.5 | 0.9216 | 0.02552 | -0.0282 | 36.1129
6 | 0.951 | 0.02689 | -0.0239 | 35.3663
6.5 | 0.9887 | 0.02843 | -0.0211 | 34.7766
7 | 1.0143 | 0.03015 | -0.0164 | 33.6418
7.5 | 1.0538 | 0.03193 | -0.014 | 33.0034
8 | 1.0671 | 0.03425 | -0.0078 | 31.1562
8.5 | 1.105 | 0.036 | -0.0053 | 30.6944
9 | 1.1075 | 0.0393 | 0.0017 | 28.1807
9.5 | 1.1227 | 0.04197 | 0.0067 | 26.7501
10 | 1.1469 | 0.04483 | 0.0102 | 25.5833
10.5 | 1.0674 | 0.05159 | 0.0241 | 20.6901
11 | 0.7005 | 0.10211 | 0.0151 | 6.8602
11.5 | 1.0792 | 0.05898 | 0.0319 | 18.2977
12 | 0.5678 | 0.13556 | -0.0016 | 4.1886
12.5 | 0.6241 | 0.14154 | -0.0003 | 4.4094
13 | 0.595 | 0.14684 | -0.0035 | 4.052
13.5 | 0.6656 | 0.15511 | -0.0016 | 4.2911
14 | 0.6234 | 0.15847 | -0.0061 | 3.9339
14.5 | 0.6224 | 0.1649 | -0.009 | 3.7744
15 | 0.6512 | 0.17035 | -0.0094 | 3.8227

## 11. Re 100k Mach 0.10 (1)
BIGFOIL.COM POLAR EXPORT
NACA33015
NACA33015 |  |  |  | Cl Max: | 1.565 | at alpha= | 17 | deg
JavaFoil+Calcfoil stall+Eppler ext transition |  |  |  | L/D Max: | 44.006 | at alpha= | 6 | deg
Re: | 100000 |  |  | Cd Min: | 0.01322 | at alpha= | 0 | deg
Mach: | 0.1 |  |  | Cl=0 at alpha= | -2.02 | deg
|  |  |  | @ Cl=0.1, Cd= | 0.01513
|  |  |  | @ Cl=0.4, Cd= | 0.01543
|  |  |  | @ Cl=0.6, Cd= | 0.01707
alpha (deg) | Cl | Cd | Cm | Cl/Cd
-20 | -0.805 | 0.26409 | -0.002 | -3.048
-19.5 | -0.818 | 0.25228 | -0.002 | -3.244
-19 | -0.831 | 0.23692 | -0.002 | -3.507
-18.5 | -0.842 | 0.22287 | -0.002 | -3.779
-18 | -0.852 | 0.21076 | -0.002 | -4.042
-17.5 | -0.86 | 0.198 | -0.002 | -4.343
-17 | -0.866 | 0.18905 | -0.002 | -4.582
-16.5 | -0.871 | 0.17721 | -0.002 | -4.913
-16 | -0.873 | 0.16791 | -0.002 | -5.198
-15.5 | -0.873 | 0.15717 | -0.002 | -5.552
-15 | -0.87 | 0.14823 | -0.003 | -5.87
-14.5 | -0.865 | 0.13898 | -0.003 | -6.223
-14 | -0.857 | 0.1309 | -0.003 | -6.548
-13.5 | -0.847 | 0.12296 | -0.003 | -6.886
-13 | -0.833 | 0.11514 | -0.003 | -7.238
-12.5 | -0.817 | 0.10837 | -0.003 | -7.543
-12 | -0.798 | 0.10083 | -0.003 | -7.919
-11.5 | -0.777 | 0.09474 | -0.003 | -8.199
-11 | -0.751 | 0.08864 | -0.003 | -8.476
-10.5 | -0.724 | 0.0832 | -0.004 | -8.697
-10 | -0.693 | 0.07761 | -0.004 | -8.934
-9.5 | -0.661 | 0.07287 | -0.004 | -9.071
-9 | -0.626 | 0.06831 | -0.004 | -9.17
-8.5 | -0.59 | 0.06392 | -0.004 | -9.227
-8 | -0.551 | 0.05996 | -0.004 | -9.195
-7.5 | -0.511 | 0.0563 | -0.004 | -9.081
-7 | -0.47 | 0.05287 | -0.005 | -8.881
-6.5 | -0.426 | 0.04982 | -0.005 | -8.56
-6 | -0.382 | 0.04648 | -0.005 | -8.217
-5.5 | -0.336 | 0.04414 | -0.005 | -7.62
-5 | -0.29 | 0.04188 | -0.005 | -6.923
-4.5 | -0.243 | 0.03982 | -0.006 | -6.098
-4 | -0.195 | 0.03801 | -0.006 | -5.128
-3.5 | -0.147 | 0.03643 | -0.006 | -4.023
-3 | -0.098 | 0.03506 | -0.006 | -2.785
-2.5 | -0.048 | 0.03368 | -0.007 | -1.436
-2 | 0.002 | 0.01507 | -0.013 | 0.118
-1.5 | 0.063 | 0.01507 | -0.013 | 4.205
-1 | 0.125 | 0.01517 | -0.013 | 8.245
-0.5 | 0.187 | 0.01536 | -0.013 | 12.149
0 | 0.248 | 0.01322 | -0.014 | 18.732
0.5 | 0.309 | 0.01514 | -0.014 | 20.384
1 | 0.37 | 0.0154 | -0.014 | 23.997
1.5 | 0.43 | 0.01546 | -0.015 | 27.826
2 | 0.49 | 0.01635 | -0.015 | 29.993
2.5 | 0.55 | 0.01672 | -0.015 | 32.909
3 | 0.61 | 0.01714 | -0.015 | 35.565
3.5 | 0.669 | 0.01763 | -0.016 | 37.93
4 | 0.727 | 0.01817 | -0.016 | 39.993
4.5 | 0.783 | 0.01879 | -0.016 | 41.702
5 | 0.839 | 0.0195 | -0.016 | 43.013
5.5 | 0.892 | 0.02037 | -0.016 | 43.819
6 | 0.943 | 0.02144 | -0.017 | 44.006
6.5 | 0.991 | 0.02285 | -0.017 | 43.353
7 | 1.033 | 0.02483 | -0.017 | 41.599
7.5 | 1.07 | 0.02768 | -0.017 | 38.66
8 | 1.104 | 0.0314 | -0.017 | 35.164
8.5 | 1.135 | 0.03607 | -0.016 | 31.47
9 | 1.166 | 0.04129 | -0.016 | 28.242
9.5 | 1.198 | 0.04668 | -0.016 | 25.676
10 | 1.233 | 0.05192 | -0.016 | 23.743
10.5 | 1.268 | 0.05698 | -0.016 | 22.258
11 | 1.303 | 0.06204 | -0.016 | 21.008
11.5 | 1.338 | 0.06678 | -0.016 | 20.032
12 | 1.371 | 0.07195 | -0.016 | 19.056
12.5 | 1.403 | 0.07703 | -0.016 | 18.214
13 | 1.432 | 0.08238 | -0.016 | 17.389
13.5 | 1.46 | 0.08781 | -0.016 | 16.627
14 | 1.485 | 0.09354 | -0.016 | 15.876
14.5 | 1.507 | 0.09959 | -0.016 | 15.133
15 | 1.526 | 0.1059 | -0.016 | 14.407
15.5 | 1.541 | 0.11269 | -0.017 | 13.677
16 | 1.554 | 0.12001 | -0.017 | 12.945
16.5 | 1.562 | 0.12824 | -0.017 | 12.182
17 | 1.565 | 0.13679 | -0.017 | 11.442
17.5 | 1.564 | 0.14566 | -0.017 | 10.737
18 | 1.559 | 0.15507 | -0.017 | 10.055
18.5 | 1.551 | 0.16479 | -0.017 | 9.413
19 | 1.54 | 0.17484 | -0.017 | 8.806
19.5 | 1.525 | 0.18583 | -0.017 | 8.207
20 | 1.508 | 0.19717 | -0.017 | 7.647

## 12. Re 100k Mach 0.10 (2)
BIGFOIL.COM POLAR EXPORT
NACA33015
NACA33015 |  |  |  | Cl Max: | 1.1245 | at alpha= | 10 | deg
XFOIL ncrit=9 |  |  |  | L/D Max: | 36.5383 | at alpha= | 4.5 | deg
Re: | 100000 |  |  | Cd Min: | 0.05531 | at alpha= | 10.5 | deg
Mach: | 0.1 |  |  | Cl=0 at alpha= | -1.9967 | deg
|  |  |  | @ Cl=0.1, Cd= | 0.017459
|  |  |  | @ Cl=0.4, Cd= | 0.018929
|  |  |  | @ Cl=0.6, Cd= | 0.01859
alpha (deg) | Cl | Cd | Cm | Cl/Cd
-5.5 | -0.5928 | 0.03702 | 0.01 | -16.013
-5 | -0.5067 | 0.03262 | 0.0042 | -15.5334
-4.5 | -0.4181 | 0.02955 | -0.0013 | -14.1489
-4 | -0.3261 | 0.02684 | -0.0072 | -12.1498
-3.5 | -0.2257 | 0.02434 | -0.0145 | -9.2728
-3 | -0.1258 | 0.02164 | -0.0213 | -5.8133
-2.5 | -0.0572 | 0.01924 | -0.0222 | -2.973
-2 | -0.0008 | 0.01651 | -0.0174 | -0.048455
-1.5 | 0.1213 | 0.01766 | -0.0228 | 6.8686
-0.5 | 0.3682 | 0.01899 | -0.0415 | 19.3892
0 | 0.4511 | 0.01883 | -0.0464 | 23.9565
0.5 | 0.5323 | 0.01868 | -0.0517 | 28.4957
1 | 0.6079 | 0.01858 | -0.0565 | 32.718
1.5 | 0.639 | 0.01896 | -0.053 | 33.7025
2 | 0.6717 | 0.01945 | -0.0496 | 34.5347
2.5 | 0.7064 | 0.02002 | -0.0464 | 35.2847
3 | 0.742 | 0.02067 | -0.0433 | 35.8974
3.5 | 0.7783 | 0.02145 | -0.0402 | 36.2844
4 | 0.8149 | 0.02236 | -0.0371 | 36.4445
4.5 | 0.8539 | 0.02337 | -0.0343 | 36.5383
5 | 0.8858 | 0.02453 | -0.0304 | 36.1109
5.5 | 0.9233 | 0.02585 | -0.0274 | 35.7176
6 | 0.9545 | 0.02723 | -0.0233 | 35.0533
6.5 | 0.9888 | 0.02888 | -0.0199 | 34.2382
7 | 1.0164 | 0.0306 | -0.0155 | 33.2157
7.5 | 1.0505 | 0.03254 | -0.0123 | 32.2833
8 | 1.0659 | 0.0349 | -0.0064 | 30.5415
8.5 | 1.1078 | 0.03678 | -0.0044 | 30.1196
9 | 1.0979 | 0.04037 | 0.0041 | 27.1959
9.5 | 1.1174 | 0.04291 | 0.0086 | 26.0405
10 | 1.1245 | 0.04648 | 0.014 | 24.1932
10.5 | 1.005 | 0.05531 | 0.0297 | 18.1703

## 13. Re 100k Mach 0.25 (1)
BIGFOIL.COM POLAR EXPORT
NACA33015
NACA33015 |  |  |  | Cl Max: | 1.503 | at alpha= | 15.5 | deg
JavaFoil+Calcfoil stall+Eppler ext transition |  |  |  | L/D Max: | 42.525 | at alpha= | 5.5 | deg
Re: | 100000 |  |  | Cd Min: | 0.01474 | at alpha= | -2 | deg
Mach: | 0.25 |  |  | Cl=0 at alpha= | -2.0192 | deg
|  |  |  | @ Cl=0.1, Cd= | 0.015117
|  |  |  | @ Cl=0.4, Cd= | 0.015732
|  |  |  | @ Cl=0.6, Cd= | 0.017383
alpha (deg) | Cl | Cd | Cm | Cl/Cd
-18 | -0.562 | 0.28992 | -0.002 | -1.938
-17.5 | -0.6 | 0.26256 | -0.002 | -2.284
-17 | -0.634 | 0.24124 | -0.002 | -2.63
-16.5 | -0.666 | 0.21965 | -0.002 | -3.031
-16 | -0.693 | 0.20152 | -0.002 | -3.441
-15.5 | -0.717 | 0.18774 | -0.002 | -3.82
-15 | -0.737 | 0.17162 | -0.002 | -4.295
-14.5 | -0.753 | 0.15911 | -0.003 | -4.73
-14 | -0.764 | 0.14892 | -0.003 | -5.129
-13.5 | -0.77 | 0.13705 | -0.003 | -5.621
-13 | -0.772 | 0.128 | -0.003 | -6.034
-12.5 | -0.77 | 0.11814 | -0.003 | -6.515
-12 | -0.763 | 0.10944 | -0.003 | -6.968
-11.5 | -0.751 | 0.10198 | -0.003 | -7.363
-11 | -0.734 | 0.09452 | -0.003 | -7.761
-10.5 | -0.713 | 0.08787 | -0.004 | -8.109
-10 | -0.688 | 0.08195 | -0.004 | -8.394
-9.5 | -0.66 | 0.07636 | -0.004 | -8.642
-9 | -0.629 | 0.07088 | -0.004 | -8.869
-8.5 | -0.595 | 0.06631 | -0.004 | -8.968
-8 | -0.558 | 0.06191 | -0.004 | -9.013
-7.5 | -0.519 | 0.05782 | -0.004 | -8.976
-7 | -0.478 | 0.0541 | -0.005 | -8.833
-6.5 | -0.435 | 0.05085 | -0.005 | -8.553
-6 | -0.39 | 0.04785 | -0.005 | -8.153
-5.5 | -0.344 | 0.04455 | -0.005 | -7.722
-5 | -0.297 | 0.04243 | -0.005 | -6.997
-4.5 | -0.249 | 0.04027 | -0.006 | -6.178
-4 | -0.2 | 0.0384 | -0.006 | -5.205
-3.5 | -0.15 | 0.03676 | -0.006 | -4.089
-3 | -0.1 | 0.03538 | -0.006 | -2.832
-2.5 | -0.05 | 0.03409 | -0.007 | -1.455
-2 | 0.002 | 0.01474 | -0.013 | 0.123
-1.5 | 0.065 | 0.0153 | -0.013 | 4.253
-1 | 0.128 | 0.01497 | -0.014 | 8.581
-0.5 | 0.192 | 0.01509 | -0.014 | 12.699
0 | 0.254 | 0.01514 | -0.014 | 16.793
0.5 | 0.317 | 0.0154 | -0.014 | 20.583
1 | 0.379 | 0.01542 | -0.015 | 24.602
1.5 | 0.441 | 0.01634 | -0.015 | 27.013
2 | 0.503 | 0.01669 | -0.015 | 30.139
2.5 | 0.564 | 0.0171 | -0.015 | 32.998
3 | 0.625 | 0.01758 | -0.016 | 35.563
3.5 | 0.685 | 0.01811 | -0.016 | 37.817
4 | 0.744 | 0.01873 | -0.016 | 39.703
4.5 | 0.801 | 0.01944 | -0.016 | 41.203
5 | 0.857 | 0.02031 | -0.017 | 42.182
5.5 | 0.909 | 0.02139 | -0.017 | 42.525
6 | 0.958 | 0.02282 | -0.017 | 41.99
6.5 | 1.002 | 0.02484 | -0.017 | 40.344
7 | 1.04 | 0.02779 | -0.017 | 37.413
7.5 | 1.073 | 0.03177 | -0.017 | 33.783
8 | 1.105 | 0.03672 | -0.016 | 30.08
8.5 | 1.136 | 0.04214 | -0.016 | 26.961
9 | 1.171 | 0.04744 | -0.016 | 24.675
9.5 | 1.206 | 0.05283 | -0.016 | 22.823
10 | 1.243 | 0.05775 | -0.016 | 21.528
10.5 | 1.28 | 0.06291 | -0.016 | 20.342
11 | 1.316 | 0.06789 | -0.016 | 19.386
11.5 | 1.35 | 0.07306 | -0.016 | 18.482
12 | 1.382 | 0.07819 | -0.016 | 17.676
12.5 | 1.411 | 0.08386 | -0.016 | 16.827
13 | 1.437 | 0.08969 | -0.016 | 16.022
13.5 | 1.459 | 0.09578 | -0.016 | 15.235
14 | 1.478 | 0.1023 | -0.016 | 14.447
14.5 | 1.492 | 0.10949 | -0.016 | 13.624
15 | 1.5 | 0.11727 | -0.017 | 12.791
15.5 | 1.503 | 0.12575 | -0.017 | 11.953
16 | 1.5 | 0.13522 | -0.017 | 11.094
16.5 | 1.492 | 0.14533 | -0.017 | 10.264
17 | 1.475 | 0.15607 | -0.017 | 9.453
17.5 | 1.452 | 0.16773 | -0.017 | 8.655
18 | 1.422 | 0.18053 | -0.017 | 7.877
18.5 | 1.386 | 0.19438 | -0.017 | 7.132
19 | 1.345 | 0.20896 | -0.017 | 6.436
19.5 | 1.297 | 0.22575 | -0.016 | 5.746
20 | 1.243 | 0.24536 | -0.016 | 5.068

## 14. Re 100k Mach 0.25 (2)
BIGFOIL.COM POLAR EXPORT
NACA33015
NACA33015 |  |  |  | Cl Max: | 1.0559 | at alpha= | 8 | deg
XFOIL ncrit=9 |  |  |  | L/D Max: | 35.4661 | at alpha= | 4 | deg
Re: | 100000 |  |  | Cd Min: | 0.15093 | at alpha= | 13 | deg
Mach: | 0.25 |  |  | Cl=0 at alpha= | -2.0261 | deg
|  |  |  | @ Cl=0.1, Cd= | 0.017294
|  |  |  | @ Cl=0.4, Cd= | 0.019441
|  |  |  | @ Cl=0.6, Cd= | 0.15093
alpha (deg) | Cl | Cd | Cm | Cl/Cd
-10.5 | -0.4274 | 0.10296 | -0.0351 | -4.1511
-10 | -0.3787 | 0.09756 | -0.0288 | -3.8817
-9.5 | -0.3811 | 0.09135 | -0.0284 | -4.1719
-9 | -0.4429 | 0.08364 | -0.0324 | -5.2953
-8.5 | -0.3887 | 0.08095 | -0.024 | -4.8017
-8 | -0.4624 | 0.07504 | -0.022 | -6.162
-7.5 | -0.4749 | 0.07278 | -0.0128 | -6.5251
-5.5 | -0.5862 | 0.03886 | 0.0043 | -15.0849
-5 | -0.5049 | 0.03401 | -0.0004 | -14.8456
-4.5 | -0.4141 | 0.03046 | -0.0057 | -13.5949
-4 | -0.3123 | 0.02746 | -0.0125 | -11.3729
-3.5 | -0.2133 | 0.02465 | -0.0188 | -8.6531
-3 | -0.114 | 0.02179 | -0.0247 | -5.2318
-2.5 | -0.0381 | 0.01933 | -0.0261 | -1.971
-2 | 0.0021 | 0.01633 | -0.0193 | 0.1286
-1.5 | 0.1077 | 0.01737 | -0.0207 | 6.2003
-1 | 0.2556 | 0.01897 | -0.0314 | 13.4739
-0.5 | 0.3676 | 0.01942 | -0.0392 | 18.9289
0 | 0.4454 | 0.01947 | -0.0427 | 22.8762
0.5 | 0.5306 | 0.01947 | -0.0484 | 27.2522
1 | 0.6212 | 0.01939 | -0.0557 | 32.0371
1.5 | 0.6584 | 0.0198 | -0.0531 | 33.2525
2 | 0.6923 | 0.02035 | -0.0496 | 34.0197
2.5 | 0.7275 | 0.02098 | -0.0462 | 34.6759
3 | 0.7638 | 0.02175 | -0.0429 | 35.1172
3.5 | 0.8016 | 0.02264 | -0.0397 | 35.4064
4 | 0.837 | 0.0236 | -0.036 | 35.4661
4.5 | 0.8701 | 0.0249 | -0.032 | 34.9438
5 | 0.9095 | 0.02621 | -0.0289 | 34.7005
5.5 | 0.9351 | 0.0278 | -0.0236 | 33.6367
6 | 0.9718 | 0.02946 | -0.0202 | 32.9871
6.5 | 0.9905 | 0.03151 | -0.0141 | 31.4345
7 | 1.0307 | 0.03345 | -0.0113 | 30.8132
7.5 | 1.0274 | 0.0364 | -0.0027 | 28.2253
8 | 1.0559 | 0.03864 | 0.0015 | 27.3266
8.5 | 1.0463 | 0.04259 | 0.0096 | 24.5668
9 | 0.9919 | 0.0481 | 0.0212 | 20.6216
9.5 | 0.6083 | 0.09439 | 0.0132 | 6.4445
10 | 0.6011 | 0.10417 | 0.0108 | 5.7704
11 | 0.4124 | 0.12408 | 0.0079 | 3.3237
11.5 | 0.4399 | 0.13055 | 0.0076 | 3.3696
12 | 0.5646 | 0.13924 | -0.0012 | 4.0549
12.5 | 0.5822 | 0.14604 | -0.0022 | 3.9866
13 | 0.5977 | 0.15093 | -0.0032 | 3.9601

## 15. Re 100k Mach 0.50 (1)
BIGFOIL.COM POLAR EXPORT
NACA33015
NACA33015 |  |  |  | Cl Max: | 1.304 | at alpha= | 11 | deg
JavaFoil+Calcfoil stall+Eppler ext transition |  |  |  | L/D Max: | 36.426 | at alpha= | 4 | deg
Re: | 100000 |  |  | Cd Min: | 0.01591 | at alpha= | -1.5 | deg
Mach: | 0.5 |  |  | Cl=0 at alpha= | -2.0175 | deg
|  |  |  | @ Cl=0.1, Cd= | 0.016203
|  |  |  | @ Cl=0.4, Cd= | 0.017317
|  |  |  | @ Cl=0.6, Cd= | 0.01886
alpha (deg) | Cl | Cd | Cm | Cl/Cd
-20 | -0.978 | 0.35201 | -0.003 | -2.78
-19.5 | -0.951 | 0.36036 | -0.003 | -2.639
-19 | -0.925 | 0.35567 | -0.003 | -2.6
-18.5 | -0.899 | 0.35105 | -0.003 | -2.56
-18 | -0.871 | 0.32662 | -0.003 | -2.667
-17.5 | -0.845 | 0.31758 | -0.003 | -2.661
-17 | -0.819 | 0.31337 | -0.003 | -2.612
-16.5 | -0.791 | 0.31727 | -0.003 | -2.493
-16 | -0.765 | 0.31315 | -0.003 | -2.441
-15.5 | -0.738 | 0.30037 | -0.004 | -2.457
-15 | -0.71 | 0.27998 | -0.004 | -2.538
-14.5 | -0.684 | 0.27759 | -0.004 | -2.463
-14 | -0.657 | 0.27277 | -0.004 | -2.409
-13.5 | -0.629 | 0.26385 | -0.004 | -2.386
-13 | -0.603 | 0.26028 | -0.004 | -2.315
-12.5 | -0.576 | 0.23718 | -0.004 | -2.427
-12 | -0.548 | 0.22825 | -0.004 | -2.401
-11.5 | -0.521 | 0.22461 | -0.004 | -2.32
-11 | -0.493 | 0.2196 | -0.004 | -2.247
-10.5 | -0.466 | 0.20338 | -0.004 | -2.293
-10 | -0.439 | 0.19777 | -0.004 | -2.219
-9.5 | -0.412 | 0.18425 | -0.004 | -2.234
-9 | -0.384 | 0.17458 | -0.004 | -2.2
-8.5 | -0.357 | 0.15221 | -0.004 | -2.343
-8 | -0.412 | 0.09767 | -0.004 | -4.219
-7.5 | -0.488 | 0.07514 | -0.005 | -6.492
-7 | -0.48 | 0.06534 | -0.005 | -7.353
-6.5 | -0.454 | 0.05845 | -0.005 | -7.76
-6 | -0.416 | 0.05343 | -0.005 | -7.776
-5.5 | -0.372 | 0.04942 | -0.006 | -7.521
-5 | -0.324 | 0.04603 | -0.006 | -7.038
-4.5 | -0.273 | 0.04315 | -0.006 | -6.334
-4 | -0.221 | 0.0409 | -0.006 | -5.396
-3.5 | -0.167 | 0.03897 | -0.007 | -4.273
-3 | -0.111 | 0.03738 | -0.007 | -2.975
-2.5 | -0.055 | 0.03612 | -0.007 | -1.525
-2 | 0.002 | 0.03507 | -0.008 | 0.047
-1.5 | 0.073 | 0.01591 | -0.015 | 4.559
-1 | 0.143 | 0.01667 | -0.015 | 8.591
-0.5 | 0.214 | 0.01755 | -0.015 | 12.179
0 | 0.283 | 0.01776 | -0.016 | 15.923
0.5 | 0.352 | 0.01706 | -0.016 | 20.655
1 | 0.421 | 0.01743 | -0.016 | 24.172
1.5 | 0.49 | 0.01788 | -0.017 | 27.376
2 | 0.557 | 0.01843 | -0.017 | 30.223
2.5 | 0.623 | 0.01909 | -0.017 | 32.652
3 | 0.688 | 0.01988 | -0.017 | 34.595
3.5 | 0.75 | 0.02088 | -0.018 | 35.926
4 | 0.808 | 0.02219 | -0.018 | 36.426
4.5 | 0.861 | 0.02409 | -0.018 | 35.735
5 | 0.904 | 0.02712 | -0.018 | 33.351
5.5 | 0.941 | 0.03157 | -0.017 | 29.79
6 | 0.972 | 0.03751 | -0.017 | 25.902
6.5 | 1.007 | 0.04333 | -0.016 | 23.25
7 | 1.046 | 0.04883 | -0.016 | 21.426
7.5 | 1.089 | 0.05384 | -0.016 | 20.227
8 | 1.132 | 0.05897 | -0.015 | 19.189
8.5 | 1.174 | 0.06425 | -0.016 | 18.269
9 | 1.213 | 0.07007 | -0.016 | 17.312
9.5 | 1.249 | 0.07645 | -0.016 | 16.338
10 | 1.279 | 0.08388 | -0.016 | 15.243
10.5 | 1.299 | 0.09265 | -0.016 | 14.021
11 | 1.304 | 0.10322 | -0.016 | 12.635
11.5 | 1.283 | 0.11685 | -0.016 | 10.978
12 | 1.202 | 0.13683 | -0.016 | 8.788
12.5 | 0.803 | 0.21309 | -0.01 | 3.767
13 | 0.833 | 0.25171 | -0.012 | 3.31
13.5 | 0.863 | 0.29375 | -0.013 | 2.939
14 | 0.893 | 0.31231 | -0.014 | 2.86
14.5 | 0.923 | 0.32074 | -0.015 | 2.878
15 | 0.953 | 0.34689 | -0.015 | 2.746
15.5 | 0.98 | 0.35151 | -0.015 | 2.789
16 | 1.01 | 0.37012 | -0.016 | 2.729

## 16. Re 100k Mach 0.50 (2)
BIGFOIL.COM POLAR EXPORT
NACA33015
NACA33015 |  |  |  | Cl Max: | 0.8702 | at alpha= | 5 | deg
XFOIL ncrit=9 |  |  |  | L/D Max: | 31.1383 | at alpha= | 2 | deg
Re: | 100000 |  |  | Cd Min: | 0.26074 | at alpha= | 20 | deg
Mach: | 0.5 |  |  | Cl=0 at alpha= | -2.5954 | deg
|  |  |  | @ Cl=0.1, Cd= | 0.0173
|  |  |  | @ Cl=0.4, Cd= | 0.021737
|  |  |  | @ Cl=0.6, Cd= | 0.023199
alpha (deg) | Cl | Cd | Cm | Cl/Cd
-20 | -0.6109 | 0.24492 | 0.0202 | -2.4943
-19.5 | -0.5916 | 0.23772 | 0.0161 | -2.4886
-19 | -0.5671 | 0.2297 | 0.0136 | -2.4689
-18.5 | -0.5481 | 0.22326 | 0.0096 | -2.455
-17.5 | -0.5089 | 0.20905 | 0.0027 | -2.4343
-17 | -0.4884 | 0.20228 | -0.0003 | -2.4145
-16.5 | -0.4956 | 0.20181 | -0.0075 | -2.4558
-16 | -0.4522 | 0.18848 | -0.0067 | -2.3992
-15.5 | -0.4338 | 0.18188 | -0.0094 | -2.3851
-14.5 | -0.4006 | 0.16808 | -0.0147 | -2.3834
-14 | -0.2754 | 0.14503 | -0.0262 | -1.8989
-13.5 | -0.248 | 0.13819 | -0.0259 | -1.7946
-13 | -0.2813 | 0.13908 | -0.0305 | -2.0226
-12.5 | -0.2369 | 0.12943 | -0.0283 | -1.8303
-12 | -0.2808 | 0.12852 | -0.0334 | -2.1849
-11.5 | -0.329 | 0.12843 | -0.026 | -2.5617
-10.5 | -0.3432 | 0.11733 | -0.0304 | -2.9251
-10 | -0.3109 | 0.10992 | -0.0276 | -2.8284
-9.5 | -0.3362 | 0.10468 | -0.0294 | -3.2117
-9 | -0.2927 | 0.09853 | -0.0244 | -2.9707
-8.5 | -0.2896 | 0.09353 | -0.0218 | -3.0963
-7.5 | -0.2873 | 0.08481 | -0.0134 | -3.3876
-6.5 | -0.5379 | 0.06321 | -0.0169 | -8.5097
-6 | -0.5772 | 0.05347 | -0.0165 | -10.7948
-5.5 | -0.5289 | 0.04532 | -0.0207 | -11.6703
-5 | -0.464 | 0.03925 | -0.0232 | -11.8217
-4.5 | -0.383 | 0.03419 | -0.0255 | -11.2021
-4 | -0.2861 | 0.03038 | -0.0285 | -9.4174
-3.5 | -0.1533 | 0.02556 | -0.0371 | -5.9977
-3 | -0.0488 | 0.0223 | -0.0404 | -2.1883
-2.5 | 0.0115 | 0.02032 | -0.0367 | 0.56594
-2 | 0.0507 | 0.0182 | -0.0303 | 2.7857
-1.5 | 0.0847 | 0.01704 | -0.0193 | 4.9707
-1 | 0.1819 | 0.01869 | -0.0172 | 9.7325
-0.5 | 0.3369 | 0.02114 | -0.0265 | 15.9366
0 | 0.4395 | 0.02211 | -0.0317 | 19.8779
0.5 | 0.5305 | 0.02276 | -0.0364 | 23.3084
1 | 0.6286 | 0.02338 | -0.0429 | 26.8862
1.5 | 0.7323 | 0.02403 | -0.0508 | 30.4744
2 | 0.7769 | 0.02495 | -0.0483 | 31.1383
2.5 | 0.8047 | 0.02629 | -0.0429 | 30.6086
3 | 0.8334 | 0.02771 | -0.0373 | 30.0758
3.5 | 0.8525 | 0.02951 | -0.0304 | 28.8885
4 | 0.8647 | 0.03179 | -0.0227 | 27.2004
4.5 | 0.8645 | 0.03431 | -0.0135 | 25.1967
5 | 0.8702 | 0.03705 | -0.0053 | 23.4872
5.5 | 0.803 | 0.04189 | 0.0094 | 19.1693
6 | 0.7252 | 0.04757 | 0.0221 | 15.2449
6.5 | 0.7166 | 0.05246 | 0.0268 | 13.6599
7 | 0.5263 | 0.0773 | 0.0176 | 6.8085
7.5 | 0.5218 | 0.08455 | 0.0169 | 6.1715
8 | 0.5521 | 0.08907 | 0.0185 | 6.1985
8.5 | 0.5194 | 0.09992 | 0.0144 | 5.1982
9 | 0.5296 | 0.10762 | 0.0131 | 4.921
10.5 | 0.3668 | 0.12452 | 0.0101 | 2.9457
11 | 0.4224 | 0.13245 | 0.0104 | 3.1891
11.5 | 0.3922 | 0.13288 | 0.0086 | 2.9515
12 | 0.4214 | 0.13962 | 0.0079 | 3.0182
12.5 | 0.5649 | 0.15809 | -0.0035 | 3.5733
13 | 0.609 | 0.16755 | -0.0038 | 3.6347
13.5 | 0.6013 | 0.17061 | -0.0075 | 3.5244
14 | 0.6293 | 0.17892 | -0.009 | 3.5172
14.5 | 0.6387 | 0.18351 | -0.0122 | 3.4805
15 | 0.661 | 0.19151 | -0.0145 | 3.4515
15.5 | 0.6751 | 0.19668 | -0.0178 | 3.4325
16 | 0.6952 | 0.20449 | -0.0207 | 3.3997
16.5 | 0.7123 | 0.21014 | -0.024 | 3.3896
17 | 0.7332 | 0.21834 | -0.0271 | 3.3581
17.5 | 0.7494 | 0.22391 | -0.0309 | 3.3469
18 | 0.7687 | 0.23198 | -0.0345 | 3.3136
18.5 | 0.7867 | 0.23809 | -0.0384 | 3.3042
19 | 0.8052 | 0.24608 | -0.0424 | 3.2721
19.5 | 0.8246 | 0.25263 | -0.0464 | 3.2641
20 | 0.8428 | 0.26074 | -0.0507 | 3.2323

## 17. Re 250k Mach 0.00 (1)
BIGFOIL.COM POLAR EXPORT
NACA33015
NACA33015 |  |  |  | Cl Max: | 1.6 | at alpha= | 17 | deg
JavaFoil+Calcfoil stall+Eppler ext transition |  |  |  | L/D Max: | 63.875 | at alpha= | 7.5 | deg
Re: | 250000 |  |  | Cd Min: | 0.01122 | at alpha= | 0 | deg
Mach: | 0 |  |  | Cl=0 at alpha= | -2.0164 | deg
|  |  |  | @ Cl=0.1, Cd= | 0.013175
|  |  |  | @ Cl=0.4, Cd= | 0.011598
|  |  |  | @ Cl=0.6, Cd= | 0.012904
alpha (deg) | Cl | Cd | Cm | Cl/Cd
-20 | -0.85 | 0.21546 | -0.002 | -3.946
-19.5 | -0.861 | 0.20452 | -0.002 | -4.209
-19 | -0.87 | 0.19459 | -0.002 | -4.471
-18.5 | -0.878 | 0.18331 | -0.002 | -4.79
-18 | -0.885 | 0.17383 | -0.002 | -5.09
-17.5 | -0.89 | 0.16589 | -0.002 | -5.364
-17 | -0.893 | 0.15686 | -0.002 | -5.694
-16.5 | -0.895 | 0.1487 | -0.002 | -6.016
-16 | -0.894 | 0.14058 | -0.002 | -6.359
-15.5 | -0.891 | 0.13334 | -0.003 | -6.684
-15 | -0.886 | 0.12579 | -0.003 | -7.044
-14.5 | -0.879 | 0.1187 | -0.003 | -7.402
-14 | -0.869 | 0.11136 | -0.003 | -7.801
-13.5 | -0.856 | 0.10514 | -0.003 | -8.144
-13 | -0.841 | 0.09886 | -0.003 | -8.509
-12.5 | -0.823 | 0.09348 | -0.003 | -8.809
-12 | -0.803 | 0.08776 | -0.003 | -9.153
-11.5 | -0.78 | 0.08268 | -0.003 | -9.438
-11 | -0.754 | 0.07757 | -0.004 | -9.72
-10.5 | -0.725 | 0.07292 | -0.004 | -9.947
-10 | -0.694 | 0.06842 | -0.004 | -10.148
-9.5 | -0.661 | 0.06439 | -0.004 | -10.271
-9 | -0.626 | 0.0605 | -0.004 | -10.351
-8.5 | -0.589 | 0.05685 | -0.004 | -10.369
-8 | -0.551 | 0.05328 | -0.005 | -10.339
-7.5 | -0.511 | 0.05013 | -0.005 | -10.186
-7 | -0.469 | 0.04744 | -0.005 | -9.884
-6.5 | -0.426 | 0.04474 | -0.005 | -9.517
-6 | -0.381 | 0.04223 | -0.005 | -9.03
-5.5 | -0.336 | 0.0399 | -0.006 | -8.423
-5 | -0.29 | 0.03768 | -0.006 | -7.697
-4.5 | -0.243 | 0.03586 | -0.006 | -6.784
-4 | -0.24 | 0.01261 | -0.012 | -19.048
-3.5 | -0.18 | 0.01307 | -0.012 | -13.796
-3 | -0.12 | 0.01259 | -0.012 | -9.534
-2.5 | -0.059 | 0.01254 | -0.012 | -4.728
-2 | 0.002 | 0.01307 | -0.013 | 0.135
-1.5 | 0.063 | 0.01309 | -0.013 | 4.82
-1 | 0.124 | 0.01323 | -0.013 | 9.41
-0.5 | 0.186 | 0.01399 | -0.013 | 13.282
0 | 0.247 | 0.01122 | -0.014 | 21.998
0.5 | 0.308 | 0.01204 | -0.014 | 25.547
1 | 0.368 | 0.01164 | -0.014 | 31.649
1.5 | 0.429 | 0.01156 | -0.015 | 37.11
2 | 0.489 | 0.01128 | -0.015 | 43.383
2.5 | 0.549 | 0.01264 | -0.015 | 43.466
3 | 0.609 | 0.01295 | -0.015 | 47.05
3.5 | 0.669 | 0.0133 | -0.016 | 50.283
4 | 0.728 | 0.01368 | -0.016 | 53.208
4.5 | 0.786 | 0.01393 | -0.016 | 56.431
5 | 0.844 | 0.01439 | -0.016 | 58.642
5.5 | 0.901 | 0.0149 | -0.017 | 60.502
6 | 0.958 | 0.01545 | -0.017 | 61.992
6.5 | 1.013 | 0.01607 | -0.017 | 63.048
7 | 1.067 | 0.01675 | -0.017 | 63.709
7.5 | 1.12 | 0.01753 | -0.018 | 63.875
8 | 1.17 | 0.01844 | -0.018 | 63.446
8.5 | 1.219 | 0.01951 | -0.018 | 62.465
9 | 1.265 | 0.02082 | -0.018 | 60.741
9.5 | 1.308 | 0.02245 | -0.018 | 58.251
10 | 1.347 | 0.02445 | -0.018 | 55.085
10.5 | 1.383 | 0.02701 | -0.018 | 51.194
11 | 1.415 | 0.03017 | -0.018 | 46.9
11.5 | 1.444 | 0.03396 | -0.018 | 42.506
12 | 1.469 | 0.03835 | -0.018 | 38.318
12.5 | 1.493 | 0.04336 | -0.018 | 34.419
13 | 1.513 | 0.04886 | -0.018 | 30.974
13.5 | 1.532 | 0.05479 | -0.018 | 27.966
14 | 1.55 | 0.0612 | -0.018 | 25.319
14.5 | 1.564 | 0.06789 | -0.018 | 23.04
15 | 1.576 | 0.07509 | -0.018 | 20.991
15.5 | 1.586 | 0.08286 | -0.018 | 19.141
16 | 1.593 | 0.09121 | -0.018 | 17.466
16.5 | 1.598 | 0.10002 | -0.018 | 15.976
17 | 1.6 | 0.10863 | -0.018 | 14.724
17.5 | 1.598 | 0.11716 | -0.018 | 13.639
18 | 1.594 | 0.12575 | -0.018 | 12.675
18.5 | 1.588 | 0.1342 | -0.018 | 11.83
19 | 1.579 | 0.14291 | -0.018 | 11.046
19.5 | 1.567 | 0.15182 | -0.018 | 10.322
20 | 1.553 | 0.16086 | -0.018 | 9.657

## 18. Re 250k Mach 0.00 (2)
BIGFOIL.COM POLAR EXPORT
NACA33015
NACA33015 |  |  |  | Cl Max: | 1.4244 | at alpha= | 16.5 | deg
XFOIL ncrit=9 |  |  |  | L/D Max: | 55.4187 | at alpha= | 6.5 | deg
Re: | 250000 |  |  | Cd Min: | 0.1448 | at alpha= | 19.5 | deg
Mach: | 0 |  |  | Cl=0 at alpha= | -2.6535 | deg
|  |  |  | @ Cl=0.1, Cd= | 0.0096527
|  |  |  | @ Cl=0.4, Cd= | 0.012573
|  |  |  | @ Cl=0.6, Cd= | 0.014285
alpha (deg) | Cl | Cd | Cm | Cl/Cd
-14 | -0.4239 | 0.1399 | -0.0187 | -3.03
-13.5 | -0.4412 | 0.12846 | -0.0261 | -3.4345
-13 | -0.4215 | 0.12363 | -0.025 | -3.4094
-12.5 | -0.4142 | 0.11707 | -0.0266 | -3.5381
-12 | -0.4745 | 0.09642 | -0.0434 | -4.9212
-11.5 | -0.4444 | 0.0953 | -0.0377 | -4.6632
-11 | -0.4398 | 0.08919 | -0.0384 | -4.931
-10.5 | -0.4978 | 0.07295 | -0.05 | -6.8239
-10 | -0.5626 | 0.06528 | -0.0477 | -8.6183
-9.5 | -0.6239 | 0.06149 | -0.0361 | -10.1464
-9 | -0.7198 | 0.06128 | -0.0167 | -11.7461
-8.5 | -0.7004 | 0.05285 | -0.0146 | -13.2526
-8 | -0.6675 | 0.04812 | -0.0146 | -13.8716
-7.5 | -0.6196 | 0.04191 | -0.0173 | -14.7841
-7 | -0.5698 | 0.0317 | -0.0161 | -17.9748
-6.5 | -0.506 | 0.02675 | -0.0179 | -18.9159
-6 | -0.4354 | 0.02391 | -0.0202 | -18.21
-5.5 | -0.348 | 0.02072 | -0.0264 | -16.7954
-5 | -0.2703 | 0.019 | -0.03 | -14.2263
-4.5 | -0.192 | 0.01679 | -0.0339 | -11.4354
-4 | -0.1294 | 0.01531 | -0.0344 | -8.452
-3.5 | -0.0749 | 0.01432 | -0.0335 | -5.2304
-3 | -0.0298 | 0.01337 | -0.0308 | -2.2289
-2.5 | 0.0132 | 0.01271 | -0.0276 | 1.0386
-2 | 0.0547 | 0.01209 | -0.0242 | 4.5244
-1.5 | 0.0562 | 0.00975 | -0.0133 | 5.7641
-1 | 0.0978 | 0.00964 | -0.0089 | 10.1452
-0.5 | 0.1481 | 0.00993 | -0.0064 | 14.9144
0 | 0.209 | 0.01047 | -0.0062 | 19.9618
0.5 | 0.279 | 0.01131 | -0.0078 | 24.6684
1 | 0.3645 | 0.01223 | -0.013 | 29.8038
1.5 | 0.4381 | 0.01294 | -0.0166 | 33.8563
2 | 0.509 | 0.01358 | -0.0197 | 37.4816
2.5 | 0.5812 | 0.01416 | -0.0233 | 41.0452
3 | 0.6593 | 0.01468 | -0.0282 | 44.9114
3.5 | 0.7377 | 0.01509 | -0.0333 | 48.8867
4 | 0.815 | 0.0155 | -0.0383 | 52.5806
4.5 | 0.8614 | 0.01602 | -0.0372 | 53.7703
5 | 0.8958 | 0.01637 | -0.0336 | 54.7221
5.5 | 0.9301 | 0.0169 | -0.0299 | 55.0355
6 | 0.9652 | 0.0175 | -0.0263 | 55.1543
6.5 | 0.9992 | 0.01803 | -0.0225 | 55.4187
7 | 1.0361 | 0.01894 | -0.0194 | 54.7043
7.5 | 1.0684 | 0.01953 | -0.0152 | 54.7056
8 | 1.1026 | 0.02021 | -0.0115 | 54.5571
8.5 | 1.1391 | 0.02126 | -0.0084 | 53.5795
9 | 1.1694 | 0.02195 | -0.004 | 53.2756
9.5 | 1.2052 | 0.0228 | -0.0009 | 52.8596
10 | 1.2363 | 0.02391 | 0.003 | 51.7064
10.5 | 1.2635 | 0.02474 | 0.0075 | 51.0711
11 | 1.3002 | 0.02578 | 0.0101 | 50.4344
11.5 | 1.3167 | 0.02691 | 0.0161 | 48.9298
12 | 1.3319 | 0.0278 | 0.0221 | 47.9101
12.5 | 1.3678 | 0.02906 | 0.0243 | 47.0681
13 | 1.3678 | 0.03045 | 0.0314 | 44.9195
13.5 | 1.3823 | 0.03182 | 0.0356 | 43.4412
14 | 1.4057 | 0.03348 | 0.0383 | 41.9863
14.5 | 1.4015 | 0.03609 | 0.0425 | 38.8335
15 | 1.4144 | 0.03823 | 0.0448 | 36.9971
15.5 | 1.4169 | 0.04164 | 0.0467 | 34.0274
16 | 1.4109 | 0.04588 | 0.0476 | 30.752
16.5 | 1.4244 | 0.04889 | 0.0481 | 29.1348
17 | 1.3956 | 0.05654 | 0.0466 | 24.6834
17.5 | 1.3933 | 0.06189 | 0.0451 | 22.5125
18 | 1.3673 | 0.07076 | 0.0418 | 19.3231
18.5 | 1.3376 | 0.08086 | 0.0372 | 16.5422
19 | 1.3182 | 0.08976 | 0.0332 | 14.6858
19.5 | 1.0399 | 0.1448 | 0.0036 | 7.1816
20 | 1.1714 | 0.12716 | 0.0134 | 9.212

## 19. Re 250k Mach 0.10 (1)
BIGFOIL.COM POLAR EXPORT
NACA33015
NACA33015 |  |  |  | Cl Max: | 1.588 | at alpha= | 16.5 | deg
JavaFoil+Calcfoil stall+Eppler ext transition |  |  |  | L/D Max: | 63.486 | at alpha= | 7.5 | deg
Re: | 250000 |  |  | Cd Min: | 0.01127 | at alpha= | 0 | deg
Mach: | 0.1 |  |  | Cl=0 at alpha= | -2.0161 | deg
|  |  |  | @ Cl=0.1, Cd= | 0.013234
|  |  |  | @ Cl=0.4, Cd= | 0.011503
|  |  |  | @ Cl=0.6, Cd= | 0.01295
alpha (deg) | Cl | Cd | Cm | Cl/Cd
-20 | -0.805 | 0.22117 | -0.002 | -3.642
-19.5 | -0.819 | 0.20867 | -0.002 | -3.925
-19 | -0.832 | 0.19949 | -0.002 | -4.169
-18.5 | -0.843 | 0.18864 | -0.002 | -4.468
-18 | -0.853 | 0.17877 | -0.002 | -4.769
-17.5 | -0.861 | 0.16974 | -0.002 | -5.07
-17 | -0.867 | 0.15983 | -0.002 | -5.424
-16.5 | -0.871 | 0.15179 | -0.002 | -5.74
-16 | -0.874 | 0.14306 | -0.002 | -6.106
-15.5 | -0.873 | 0.13541 | -0.003 | -6.449
-15 | -0.871 | 0.12745 | -0.003 | -6.832
-14.5 | -0.866 | 0.11987 | -0.003 | -7.221
-14 | -0.858 | 0.11297 | -0.003 | -7.593
-13.5 | -0.847 | 0.10646 | -0.003 | -7.96
-13 | -0.834 | 0.09993 | -0.003 | -8.348
-12.5 | -0.818 | 0.094 | -0.003 | -8.704
-12 | -0.799 | 0.08862 | -0.003 | -9.021
-11.5 | -0.778 | 0.08318 | -0.003 | -9.349
-11 | -0.752 | 0.07815 | -0.004 | -9.626
-10.5 | -0.724 | 0.07325 | -0.004 | -9.889
-10 | -0.694 | 0.06886 | -0.004 | -10.083
-9.5 | -0.662 | 0.06451 | -0.004 | -10.259
-9 | -0.627 | 0.06083 | -0.004 | -10.311
-8.5 | -0.591 | 0.057 | -0.004 | -10.363
-8 | -0.552 | 0.05358 | -0.005 | -10.309
-7.5 | -0.512 | 0.05037 | -0.005 | -10.168
-7 | -0.471 | 0.04755 | -0.005 | -9.897
-6.5 | -0.427 | 0.04482 | -0.005 | -9.537
-6 | -0.383 | 0.0423 | -0.005 | -9.054
-5.5 | -0.338 | 0.03998 | -0.006 | -8.442
-5 | -0.291 | 0.03784 | -0.006 | -7.694
-4.5 | -0.244 | 0.03604 | -0.006 | -6.778
-4 | -0.241 | 0.01262 | -0.012 | -19.115
-3.5 | -0.181 | 0.0131 | -0.012 | -13.829
-3 | -0.121 | 0.01262 | -0.012 | -9.56
-2.5 | -0.06 | 0.01259 | -0.012 | -4.733
-2 | 0.002 | 0.01314 | -0.013 | 0.135
-1.5 | 0.063 | 0.01315 | -0.013 | 4.821
-1 | 0.125 | 0.01329 | -0.013 | 9.412
-0.5 | 0.187 | 0.014 | -0.014 | 13.337
0 | 0.248 | 0.01127 | -0.014 | 21.996
0.5 | 0.309 | 0.01156 | -0.014 | 26.744
1 | 0.37 | 0.01141 | -0.014 | 32.457
1.5 | 0.431 | 0.0116 | -0.015 | 37.15
2 | 0.492 | 0.01134 | -0.015 | 43.358
2.5 | 0.552 | 0.01271 | -0.015 | 43.446
3 | 0.612 | 0.01301 | -0.015 | 47.042
3.5 | 0.672 | 0.01336 | -0.016 | 50.29
4 | 0.731 | 0.01374 | -0.016 | 53.195
4.5 | 0.79 | 0.01402 | -0.016 | 56.35
5 | 0.848 | 0.01448 | -0.017 | 58.55
5.5 | 0.905 | 0.01499 | -0.017 | 60.383
6 | 0.962 | 0.01555 | -0.017 | 61.826
6.5 | 1.017 | 0.0162 | -0.017 | 62.796
7 | 1.071 | 0.01689 | -0.018 | 63.405
7.5 | 1.124 | 0.0177 | -0.018 | 63.486
8 | 1.174 | 0.01866 | -0.018 | 62.935
8.5 | 1.223 | 0.01978 | -0.018 | 61.817
9 | 1.268 | 0.02116 | -0.018 | 59.932
9.5 | 1.31 | 0.02287 | -0.018 | 57.287
10 | 1.349 | 0.02502 | -0.018 | 53.921
10.5 | 1.384 | 0.02775 | -0.018 | 49.89
11 | 1.416 | 0.03108 | -0.018 | 45.542
11.5 | 1.444 | 0.03508 | -0.018 | 41.157
12 | 1.469 | 0.0397 | -0.018 | 36.991
12.5 | 1.491 | 0.04489 | -0.018 | 33.221
13 | 1.512 | 0.05058 | -0.018 | 29.883
13.5 | 1.53 | 0.05668 | -0.018 | 26.99
14 | 1.546 | 0.0632 | -0.018 | 24.466
14.5 | 1.56 | 0.07006 | -0.018 | 22.268
15 | 1.571 | 0.07741 | -0.018 | 20.295
15.5 | 1.579 | 0.08537 | -0.018 | 18.5
16 | 1.585 | 0.09398 | -0.018 | 16.864
16.5 | 1.588 | 0.10308 | -0.018 | 15.403
17 | 1.587 | 0.11187 | -0.018 | 14.188
17.5 | 1.583 | 0.1203 | -0.018 | 13.163
18 | 1.577 | 0.129 | -0.018 | 12.223
18.5 | 1.567 | 0.13783 | -0.018 | 11.372
19 | 1.555 | 0.14682 | -0.018 | 10.592
19.5 | 1.54 | 0.15603 | -0.018 | 9.873
20 | 1.523 | 0.1654 | -0.018 | 9.209

## 20. Re 250k Mach 0.10 (2)
BIGFOIL.COM POLAR EXPORT
NACA33015
NACA33015 |  |  |  | Cl Max: | 1.41 | at alpha= | 15 | deg
XFOIL ncrit=9 |  |  |  | L/D Max: | 55.0823 | at alpha= | 6.5 | deg
Re: | 250000 |  |  | Cd Min: | 0.20298 | at alpha= | 20 | deg
Mach: | 0.1 |  |  | Cl=0 at alpha= | -2.6643 | deg
|  |  |  | @ Cl=0.1, Cd= | 0.0097024
|  |  |  | @ Cl=0.4, Cd= | 0.012619
|  |  |  | @ Cl=0.6, Cd= | 0.014364
alpha (deg) | Cl | Cd | Cm | Cl/Cd
-14 | -0.422 | 0.14052 | -0.0187 | -3.0031
-13.5 | -0.4373 | 0.1295 | -0.0257 | -3.3768
-13 | -0.4177 | 0.12456 | -0.0247 | -3.3534
-12.5 | -0.4105 | 0.11793 | -0.0264 | -3.4809
-12 | -0.4599 | 0.09998 | -0.0405 | -4.5999
-11.5 | -0.4351 | 0.09734 | -0.0364 | -4.4699
-11 | -0.4308 | 0.09109 | -0.0373 | -4.7294
-10.5 | -0.4835 | 0.07476 | -0.0492 | -6.4674
-10 | -0.5504 | 0.06616 | -0.0489 | -8.3192
-9.5 | -0.6329 | 0.06296 | -0.0352 | -10.0524
-9 | -0.7151 | 0.0622 | -0.018 | -11.4968
-8.5 | -0.6914 | 0.05363 | -0.0165 | -12.892
-8 | -0.6644 | 0.04895 | -0.0155 | -13.573
-7.5 | -0.6181 | 0.04251 | -0.0183 | -14.5401
-7 | -0.5691 | 0.03231 | -0.0172 | -17.6137
-6.5 | -0.5058 | 0.02719 | -0.0189 | -18.6024
-6 | -0.4355 | 0.02414 | -0.021 | -18.0406
-5.5 | -0.3471 | 0.02086 | -0.0273 | -16.6395
-5 | -0.2692 | 0.01907 | -0.0308 | -14.1164
-4.5 | -0.1899 | 0.01685 | -0.0347 | -11.27
-4 | -0.1279 | 0.0154 | -0.0351 | -8.3052
-3.5 | -0.0741 | 0.01437 | -0.0339 | -5.1566
-3 | -0.0288 | 0.01342 | -0.0312 | -2.1461
-2.5 | 0.0141 | 0.01276 | -0.0279 | 1.105
-2 | 0.0554 | 0.01218 | -0.0244 | 4.5484
-1.5 | 0.0573 | 0.00982 | -0.0135 | 5.835
-1 | 0.0978 | 0.00969 | -0.0088 | 10.0929
-0.5 | 0.1494 | 0.00998 | -0.0065 | 14.9699
0 | 0.2075 | 0.0105 | -0.0056 | 19.7619
0.5 | 0.2806 | 0.01135 | -0.0078 | 24.7225
1 | 0.3649 | 0.01229 | -0.0127 | 29.6908
1.5 | 0.4385 | 0.01298 | -0.0161 | 33.7827
2 | 0.5097 | 0.01363 | -0.0192 | 37.3955
2.5 | 0.5821 | 0.01424 | -0.0227 | 40.8778
3 | 0.6613 | 0.01479 | -0.0278 | 44.7126
3.5 | 0.74 | 0.0152 | -0.0329 | 48.6842
4 | 0.8179 | 0.01561 | -0.0378 | 52.3959
4.5 | 0.8657 | 0.01615 | -0.037 | 53.6037
5 | 0.9001 | 0.0165 | -0.0332 | 54.5515
5.5 | 0.9352 | 0.01716 | -0.0297 | 54.4988
6 | 0.9695 | 0.01765 | -0.0258 | 54.9292
6.5 | 1.0036 | 0.01822 | -0.0219 | 55.0823
7 | 1.0399 | 0.0191 | -0.0185 | 54.445
7.5 | 1.0726 | 0.01973 | -0.0143 | 54.3639
8 | 1.108 | 0.0205 | -0.0108 | 54.0488
8.5 | 1.1422 | 0.0215 | -0.0071 | 53.1256
9 | 1.1732 | 0.02222 | -0.0028 | 52.7993
9.5 | 1.2125 | 0.02331 | -0.0002 | 52.0163
10 | 1.238 | 0.02425 | 0.0048 | 51.0515
10.5 | 1.2659 | 0.0251 | 0.0093 | 50.4343
11 | 1.3037 | 0.0264 | 0.0117 | 49.3826
11.5 | 1.3132 | 0.02737 | 0.019 | 47.9795
12 | 1.3309 | 0.0283 | 0.0246 | 47.0283
12.5 | 1.3605 | 0.02967 | 0.0277 | 45.8544
13 | 1.3624 | 0.03125 | 0.0341 | 43.5968
13.5 | 1.3796 | 0.03265 | 0.0379 | 42.2542
14 | 1.3949 | 0.03473 | 0.0411 | 40.1641
14.5 | 1.3926 | 0.03753 | 0.0447 | 37.1063
15 | 1.41 | 0.0396 | 0.0466 | 35.6061
15.5 | 1.4006 | 0.04404 | 0.0483 | 31.8029
16 | 1.3972 | 0.04836 | 0.0487 | 28.8916
16.5 | 1.4012 | 0.05251 | 0.0487 | 26.6844
17 | 1.3706 | 0.0609 | 0.0463 | 22.5057
17.5 | 1.3812 | 0.06486 | 0.0455 | 21.2951
18 | 1.3259 | 0.07808 | 0.0395 | 16.9813
18.5 | 1.3012 | 0.08785 | 0.0349 | 14.8116
19 | 1.2366 | 0.10428 | 0.0265 | 11.8585
20 | 0.8399 | 0.20298 | -0.027 | 4.1378

## 21. Re 250k Mach 0.25 (1)
BIGFOIL.COM POLAR EXPORT
NACA33015
NACA33015 |  |  |  | Cl Max: | 1.529 | at alpha= | 15 | deg
JavaFoil+Calcfoil stall+Eppler ext transition |  |  |  | L/D Max: | 61.44 | at alpha= | 7 | deg
Re: | 250000 |  |  | Cd Min: | 0.01116 | at alpha= | 1 | deg
Mach: | 0.25 |  |  | Cl=0 at alpha= | -2.0159 | deg
|  |  |  | @ Cl=0.1, Cd= | 0.013209
|  |  |  | @ Cl=0.4, Cd= | 0.011217
|  |  |  | @ Cl=0.6, Cd= | 0.013179
alpha (deg) | Cl | Cd | Cm | Cl/Cd
-18 | -0.562 | 0.23093 | -0.002 | -2.435
-17.5 | -0.6 | 0.212 | -0.002 | -2.83
-17 | -0.635 | 0.19448 | -0.002 | -3.264
-16.5 | -0.666 | 0.17858 | -0.002 | -3.73
-16 | -0.694 | 0.16484 | -0.002 | -4.208
-15.5 | -0.718 | 0.15475 | -0.003 | -4.638
-15 | -0.738 | 0.14459 | -0.003 | -5.101
-14.5 | -0.753 | 0.13432 | -0.003 | -5.607
-14 | -0.764 | 0.12414 | -0.003 | -6.156
-13.5 | -0.771 | 0.11609 | -0.003 | -6.64
-13 | -0.773 | 0.10863 | -0.003 | -7.114
-12.5 | -0.77 | 0.10125 | -0.003 | -7.607
-12 | -0.763 | 0.09398 | -0.003 | -8.119
-11.5 | -0.752 | 0.0878 | -0.003 | -8.559
-11 | -0.734 | 0.08225 | -0.004 | -8.927
-10.5 | -0.713 | 0.07667 | -0.004 | -9.302
-10 | -0.689 | 0.07147 | -0.004 | -9.635
-9.5 | -0.661 | 0.06696 | -0.004 | -9.865
-9 | -0.629 | 0.06257 | -0.004 | -10.058
-8.5 | -0.595 | 0.05855 | -0.004 | -10.169
-8 | -0.559 | 0.05485 | -0.005 | -10.185
-7.5 | -0.52 | 0.0514 | -0.005 | -10.113
-7 | -0.479 | 0.04847 | -0.005 | -9.877
-6.5 | -0.436 | 0.04561 | -0.005 | -9.554
-6 | -0.391 | 0.04298 | -0.005 | -9.098
-5.5 | -0.345 | 0.04061 | -0.006 | -8.494
-5 | -0.298 | 0.03843 | -0.006 | -7.751
-4.5 | -0.25 | 0.03634 | -0.006 | -6.878
-4 | -0.201 | 0.03416 | -0.007 | -5.897
-3.5 | -0.186 | 0.01241 | -0.012 | -14.979
-3 | -0.124 | 0.01288 | -0.012 | -9.615
-2.5 | -0.061 | 0.01281 | -0.013 | -4.776
-2 | 0.002 | 0.01282 | -0.013 | 0.142
-1.5 | 0.065 | 0.01342 | -0.013 | 4.853
-1 | 0.128 | 0.01304 | -0.014 | 9.851
-0.5 | 0.192 | 0.01324 | -0.014 | 14.478
0 | 0.255 | 0.01131 | -0.014 | 22.509
0.5 | 0.317 | 0.01145 | -0.014 | 27.716
1 | 0.38 | 0.01116 | -0.015 | 34.049
1.5 | 0.443 | 0.01134 | -0.015 | 39.012
2 | 0.505 | 0.01271 | -0.015 | 39.697
2.5 | 0.567 | 0.01299 | -0.016 | 43.609
3 | 0.628 | 0.01334 | -0.016 | 47.082
3.5 | 0.689 | 0.01372 | -0.016 | 50.21
4 | 0.749 | 0.01398 | -0.016 | 53.617
4.5 | 0.809 | 0.01445 | -0.017 | 56.026
5 | 0.868 | 0.01498 | -0.017 | 57.963
5.5 | 0.927 | 0.01556 | -0.017 | 59.548
6 | 0.984 | 0.01621 | -0.017 | 60.671
6.5 | 1.039 | 0.01695 | -0.018 | 61.329
7 | 1.093 | 0.01779 | -0.018 | 61.44
7.5 | 1.145 | 0.01879 | -0.018 | 60.955
8 | 1.194 | 0.01999 | -0.018 | 59.757
8.5 | 1.241 | 0.02145 | -0.018 | 57.83
9 | 1.283 | 0.02334 | -0.019 | 54.98
9.5 | 1.322 | 0.02574 | -0.019 | 51.359
10 | 1.357 | 0.0288 | -0.019 | 47.121
10.5 | 1.388 | 0.03256 | -0.019 | 42.63
11 | 1.416 | 0.03706 | -0.018 | 38.192
11.5 | 1.44 | 0.04221 | -0.018 | 34.116
12 | 1.462 | 0.0479 | -0.018 | 30.515
12.5 | 1.481 | 0.05406 | -0.018 | 27.391
13 | 1.497 | 0.06059 | -0.018 | 24.713
13.5 | 1.511 | 0.06751 | -0.018 | 22.383
14 | 1.522 | 0.07485 | -0.018 | 20.333
14.5 | 1.528 | 0.08286 | -0.018 | 18.443
15 | 1.529 | 0.09155 | -0.018 | 16.707
15.5 | 1.526 | 0.10108 | -0.018 | 15.1
16 | 1.519 | 0.11081 | -0.018 | 13.708
16.5 | 1.508 | 0.12072 | -0.018 | 12.489
17 | 1.49 | 0.13058 | -0.018 | 11.407
17.5 | 1.465 | 0.14058 | -0.018 | 10.422
18 | 1.435 | 0.1509 | -0.018 | 9.512
18.5 | 1.4 | 0.16172 | -0.018 | 8.658
19 | 1.36 | 0.17347 | -0.018 | 7.839
19.5 | 1.314 | 0.18578 | -0.018 | 7.073
20 | 1.263 | 0.19956 | -0.018 | 6.33

## 22. Re 250k Mach 0.25 (2)
BIGFOIL.COM POLAR EXPORT
NACA33015
NACA33015 |  |  |  | Cl Max: | 1.3366 | at alpha= | 13.5 | deg
XFOIL ncrit=9 |  |  |  | L/D Max: | 53.4338 | at alpha= | 6 | deg
Re: | 250000 |  |  | Cd Min: | 0.17488 | at alpha= | 18.5 | deg
Mach: | 0.25 |  |  | Cl=0 at alpha= | -2.7092 | deg
|  |  |  | @ Cl=0.1, Cd= | 0.009954
|  |  |  | @ Cl=0.4, Cd= | 0.012944
|  |  |  | @ Cl=0.6, Cd= | 0.17488
alpha (deg) | Cl | Cd | Cm | Cl/Cd
-13 | -0.4 | 0.12898 | -0.0236 | -3.1013
-12.5 | -0.394 | 0.12195 | -0.0259 | -3.2308
-12 | -0.4195 | 0.10941 | -0.0345 | -3.8342
-11.5 | -0.3996 | 0.10492 | -0.0325 | -3.8086
-11 | -0.3986 | 0.09769 | -0.0346 | -4.0803
-10.5 | -0.4978 | 0.0779 | -0.0533 | -6.3902
-10 | -0.5664 | 0.07247 | -0.0489 | -7.8156
-9.5 | -0.6353 | 0.06976 | -0.0364 | -9.1069
-9 | -0.5913 | 0.06099 | -0.0374 | -9.695
-8.5 | -0.6225 | 0.05747 | -0.0278 | -10.8317
-8 | -0.6416 | 0.0536 | -0.0202 | -11.9701
-7.5 | -0.6059 | 0.0458 | -0.0237 | -13.2293
-7 | -0.5657 | 0.03526 | -0.0227 | -16.0437
-6.5 | -0.5015 | 0.02968 | -0.0246 | -16.8969
-6 | -0.434 | 0.02555 | -0.026 | -16.9863
-5.5 | -0.3531 | 0.02193 | -0.0299 | -16.1012
-5 | -0.2659 | 0.01962 | -0.0347 | -13.5525
-4.5 | -0.1905 | 0.01733 | -0.0371 | -10.9925
-4 | -0.124 | 0.01607 | -0.0376 | -7.7162
-3.5 | -0.0703 | 0.01469 | -0.0361 | -4.7856
-3 | -0.0246 | 0.01377 | -0.0329 | -1.7865
-2.5 | 0.0177 | 0.01312 | -0.0291 | 1.3491
-2 | 0.0593 | 0.01258 | -0.0252 | 4.7138
-1.5 | 0.0674 | 0.01037 | -0.0156 | 6.4995
-1 | 0.0991 | 0.00995 | -0.0087 | 9.9598
-0.5 | 0.1486 | 0.01017 | -0.0055 | 14.6116
0 | 0.2084 | 0.01071 | -0.0044 | 19.4585
0.5 | 0.2761 | 0.01152 | -0.0051 | 23.967
1 | 0.3631 | 0.01258 | -0.0099 | 28.8633
1.5 | 0.4382 | 0.01332 | -0.0131 | 32.8979
2 | 0.5115 | 0.01404 | -0.0161 | 36.4316
2.5 | 0.5921 | 0.01468 | -0.0207 | 40.3338
3 | 0.6732 | 0.01527 | -0.0256 | 44.0864
3.5 | 0.7531 | 0.01584 | -0.0303 | 47.5442
4 | 0.8334 | 0.01636 | -0.0352 | 50.9413
4.5 | 0.889 | 0.01679 | -0.0352 | 52.9482
5 | 0.9237 | 0.01737 | -0.0312 | 53.1779
5.5 | 0.9582 | 0.01797 | -0.0269 | 53.3222
6 | 0.9928 | 0.01858 | -0.0226 | 53.4338
6.5 | 1.0287 | 0.01949 | -0.0187 | 52.7809
7 | 1.0607 | 0.0202 | -0.0138 | 52.5099
7.5 | 1.0959 | 0.02103 | -0.0096 | 52.1113
8 | 1.1286 | 0.02212 | -0.0051 | 51.0217
8.5 | 1.1585 | 0.023 | 0 | 50.3696
9 | 1.1969 | 0.02416 | 0.0034 | 49.5406
9.5 | 1.2188 | 0.02532 | 0.0095 | 48.1359
10 | 1.2433 | 0.02636 | 0.0151 | 47.1662
10.5 | 1.2793 | 0.02783 | 0.0184 | 45.9684
11 | 1.2777 | 0.02909 | 0.0276 | 43.9223
11.5 | 1.293 | 0.03046 | 0.0333 | 42.4491
12 | 1.3218 | 0.03213 | 0.0368 | 41.1391
12.5 | 1.3126 | 0.03471 | 0.0432 | 37.8162
13 | 1.3237 | 0.03691 | 0.0468 | 35.8629
13.5 | 1.3366 | 0.03967 | 0.0495 | 33.693
14 | 1.3116 | 0.04514 | 0.0517 | 29.0563
14.5 | 1.3218 | 0.0484 | 0.0527 | 27.3099
15 | 1.3017 | 0.05512 | 0.052 | 23.6157
15.5 | 1.23 | 0.06878 | 0.0464 | 17.8831
16 | 1.2765 | 0.06867 | 0.0481 | 18.5889
16.5 | 0.812 | 0.15425 | 0.0006 | 5.2642
17 | 0.5527 | 0.16262 | -0.0055 | 3.3987
17.5 | 0.5585 | 0.16921 | -0.0086 | 3.3006
18 | 0.5755 | 0.17237 | -0.0106 | 3.3387
18.5 | 0.5939 | 0.17488 | -0.0125 | 3.396

## 23. Re 250k Mach 0.50 (1)
BIGFOIL.COM POLAR EXPORT
NACA33015
NACA33015 |  |  |  | Cl Max: | 1.326 | at alpha= | 10.5 | deg
JavaFoil+Calcfoil stall+Eppler ext transition |  |  |  | L/D Max: | 53.419 | at alpha= | 5.5 | deg
Re: | 250000 |  |  | Cd Min: | 0.01237 | at alpha= | -2.5 | deg
Mach: | 0.5 |  |  | Cl=0 at alpha= | -2.0143 | deg
|  |  |  | @ Cl=0.1, Cd= | 0.012766
|  |  |  | @ Cl=0.4, Cd= | 0.013008
|  |  |  | @ Cl=0.6, Cd= | 0.014075
alpha (deg) | Cl | Cd | Cm | Cl/Cd
-20 | -0.978 | 0.27516 | -0.003 | -3.556
-19.5 | -0.951 | 0.26583 | -0.003 | -3.578
-19 | -0.925 | 0.26108 | -0.003 | -3.543
-18.5 | -0.899 | 0.25642 | -0.003 | -3.505
-18 | -0.871 | 0.25245 | -0.003 | -3.451
-17.5 | -0.845 | 0.24435 | -0.003 | -3.458
-17 | -0.819 | 0.24007 | -0.003 | -3.41
-16.5 | -0.791 | 0.22883 | -0.003 | -3.457
-16 | -0.765 | 0.22465 | -0.003 | -3.403
-15.5 | -0.738 | 0.21516 | -0.004 | -3.43
-15 | -0.71 | 0.21084 | -0.004 | -3.37
-14.5 | -0.684 | 0.2077 | -0.004 | -3.292
-14 | -0.657 | 0.19415 | -0.004 | -3.384
-13.5 | -0.629 | 0.19417 | -0.004 | -3.242
-13 | -0.603 | 0.19059 | -0.004 | -3.162
-12.5 | -0.576 | 0.17581 | -0.004 | -3.275
-12 | -0.548 | 0.16805 | -0.004 | -3.261
-11.5 | -0.521 | 0.16452 | -0.004 | -3.167
-11 | -0.494 | 0.15846 | -0.004 | -3.114
-10.5 | -0.466 | 0.14648 | -0.004 | -3.184
-10 | -0.439 | 0.14006 | -0.004 | -3.134
-9.5 | -0.412 | 0.13477 | -0.004 | -3.055
-9 | -0.384 | 0.12697 | -0.004 | -3.026
-8.5 | -0.357 | 0.11429 | -0.004 | -3.12
-8 | -0.412 | 0.07829 | -0.004 | -5.265
-7.5 | -0.488 | 0.06279 | -0.005 | -7.772
-7 | -0.481 | 0.05601 | -0.005 | -8.584
-6.5 | -0.454 | 0.05086 | -0.005 | -8.923
-6 | -0.416 | 0.04687 | -0.006 | -8.873
-5.5 | -0.372 | 0.04351 | -0.006 | -8.555
-5 | -0.324 | 0.04081 | -0.006 | -7.949
-4.5 | -0.274 | 0.03841 | -0.006 | -7.13
-4 | -0.221 | 0.03639 | -0.007 | -6.08
-3.5 | -0.167 | 0.03457 | -0.007 | -4.835
-3 | -0.112 | 0.03235 | -0.008 | -3.468
-2.5 | -0.068 | 0.01237 | -0.014 | -5.502
-2 | 0.002 | 0.01247 | -0.015 | 0.162
-1.5 | 0.073 | 0.0125 | -0.015 | 5.807
-1 | 0.143 | 0.01319 | -0.015 | 10.869
-0.5 | 0.214 | 0.01468 | -0.015 | 14.57
0 | 0.284 | 0.01477 | -0.016 | 19.193
0.5 | 0.353 | 0.01284 | -0.016 | 27.511
1 | 0.423 | 0.01309 | -0.016 | 32.287
1.5 | 0.492 | 0.01341 | -0.017 | 36.671
2 | 0.56 | 0.01381 | -0.017 | 40.576
2.5 | 0.628 | 0.01426 | -0.017 | 44.04
3 | 0.695 | 0.01478 | -0.018 | 47.026
3.5 | 0.761 | 0.01538 | -0.018 | 49.48
4 | 0.826 | 0.01608 | -0.018 | 51.365
4.5 | 0.889 | 0.0169 | -0.018 | 52.619
5 | 0.95 | 0.01785 | -0.019 | 53.237
5.5 | 1.008 | 0.01888 | -0.019 | 53.419
6 | 1.063 | 0.02032 | -0.019 | 52.302
6.5 | 1.113 | 0.02225 | -0.019 | 50.005
7 | 1.156 | 0.02485 | -0.019 | 46.518
7.5 | 1.193 | 0.02846 | -0.019 | 41.917
8 | 1.224 | 0.03329 | -0.019 | 36.76
8.5 | 1.25 | 0.03926 | -0.018 | 31.843
9 | 1.273 | 0.04625 | -0.018 | 27.537
9.5 | 1.296 | 0.05372 | -0.018 | 24.12
10 | 1.314 | 0.0617 | -0.018 | 21.293
10.5 | 1.326 | 0.07029 | -0.017 | 18.864
11 | 1.325 | 0.07987 | -0.017 | 16.589
11.5 | 1.299 | 0.0916 | -0.017 | 14.18
12 | 1.214 | 0.10953 | -0.017 | 11.085
12.5 | 0.803 | 0.15648 | -0.01 | 5.13
13 | 0.833 | 0.1864 | -0.012 | 4.47
13.5 | 0.863 | 0.20768 | -0.013 | 4.157
14 | 0.894 | 0.22578 | -0.014 | 3.958
14.5 | 0.923 | 0.23446 | -0.015 | 3.938
15 | 0.953 | 0.2454 | -0.015 | 3.882
15.5 | 0.981 | 0.25419 | -0.015 | 3.858

## 24. Re 250k Mach 0.50 (2)
BIGFOIL.COM POLAR EXPORT
NACA33015
NACA33015 |  |  |  | Cl Max: | 1.0551 | at alpha= | 6.5 | deg
XFOIL ncrit=9 |  |  |  | L/D Max: | 46.5409 | at alpha= | 4.5 | deg
Re: | 250000 |  |  | Cd Min: | 0.2423 | at alpha= | 20 | deg
Mach: | 0.5 |  |  | Cl=0 at alpha= | -2.9249 | deg
|  |  |  | @ Cl=0.1, Cd= | 0.013895
|  |  |  | @ Cl=0.4, Cd= | 0.014236
|  |  |  | @ Cl=0.6, Cd= | 0.016486
alpha (deg) | Cl | Cd | Cm | Cl/Cd
-20 | -0.6066 | 0.24136 | 0.0217 | -2.5133
-19.5 | -0.5906 | 0.23443 | 0.0156 | -2.5193
-19 | -0.5672 | 0.22653 | 0.0131 | -2.5039
-18.5 | -0.5453 | 0.21963 | 0.0101 | -2.4828
-18 | -0.5251 | 0.2126 | 0.0064 | -2.4699
-17.5 | -0.5137 | 0.20588 | 0.0003 | -2.4951
-17 | -0.4879 | 0.19804 | -0.0009 | -2.4636
-16.5 | -0.4672 | 0.19132 | -0.0036 | -2.442
-16 | -0.4552 | 0.18427 | -0.0087 | -2.4703
-15.5 | -0.4374 | 0.17663 | -0.0114 | -2.4764
-15 | -0.4154 | 0.16991 | -0.0127 | -2.4448
-14.5 | -0.4001 | 0.16299 | -0.0158 | -2.4548
-14 | -0.3931 | 0.15538 | -0.0201 | -2.5299
-13.5 | -0.3713 | 0.14874 | -0.0207 | -2.4963
-13 | -0.36 | 0.14179 | -0.0233 | -2.539
-12.5 | -0.364 | 0.13342 | -0.0289 | -2.7282
-12 | -0.3401 | 0.12725 | -0.0277 | -2.6727
-11.5 | -0.3358 | 0.11998 | -0.0309 | -2.7988
-11 | -0.3368 | 0.11163 | -0.0341 | -3.0171
-10.5 | -0.3229 | 0.1055 | -0.0337 | -3.0607
-9.5 | -0.3441 | 0.08786 | -0.0419 | -3.9165
-9 | -0.3377 | 0.08216 | -0.0401 | -4.1103
-8.5 | -0.372 | 0.07156 | -0.0468 | -5.1984
-8 | -0.4778 | 0.06635 | -0.0439 | -7.2012
-7.5 | -0.5037 | 0.05899 | -0.0433 | -8.5387
-7 | -0.4531 | 0.05022 | -0.049 | -9.0223
-6.5 | -0.4441 | 0.03836 | -0.0498 | -11.5772
-6 | -0.3954 | 0.03212 | -0.0496 | -12.3101
-5.5 | -0.3325 | 0.02697 | -0.0496 | -12.3285
-5 | -0.2604 | 0.02305 | -0.0494 | -11.2972
-4.5 | -0.188 | 0.02036 | -0.0484 | -9.2338
-4 | -0.1174 | 0.01807 | -0.0475 | -6.497
-3.5 | -0.0571 | 0.01684 | -0.0444 | -3.3907
-3 | -0.0064 | 0.0156 | -0.0403 | -0.41026
-2.5 | 0.0362 | 0.01476 | -0.0347 | 2.4526
-2 | 0.0756 | 0.01417 | -0.0286 | 5.3352
-1.5 | 0.1155 | 0.01372 | -0.0226 | 8.4184
-1 | 0.1266 | 0.01188 | -0.0123 | 10.6566
-0.5 | 0.1495 | 0.01136 | -0.0021 | 13.1602
0 | 0.198 | 0.01169 | 0.0032 | 16.9376
0.5 | 0.2612 | 0.01243 | 0.0056 | 21.0137
1 | 0.344 | 0.01353 | 0.0041 | 25.425
1.5 | 0.4447 | 0.0148 | -0.0013 | 30.0473
2 | 0.5347 | 0.01576 | -0.0052 | 33.9277
2.5 | 0.6229 | 0.01674 | -0.0089 | 37.2103
3 | 0.7129 | 0.01768 | -0.0129 | 40.3224
3.5 | 0.8046 | 0.01872 | -0.0173 | 42.9808
4 | 0.8982 | 0.01991 | -0.0222 | 45.113
4.5 | 0.9741 | 0.02093 | -0.0238 | 46.5409
5 | 1.0033 | 0.02207 | -0.0171 | 45.4599
5.5 | 1.0206 | 0.02328 | -0.0084 | 43.8402
6 | 1.0393 | 0.02445 | 0.0001 | 42.5072
6.5 | 1.0551 | 0.02608 | 0.0088 | 40.4563
7 | 1.0417 | 0.0278 | 0.0214 | 37.4712
7.5 | 1.0376 | 0.02966 | 0.0316 | 34.9831
8 | 1.054 | 0.03183 | 0.0383 | 33.1134
8.5 | 1.0116 | 0.03662 | 0.0465 | 27.6242
9 | 0.9706 | 0.04313 | 0.0499 | 22.5041
9.5 | 0.9592 | 0.04886 | 0.051 | 19.6316
10.5 | 0.7609 | 0.08464 | 0.0335 | 8.9898
12 | 0.6697 | 0.12233 | 0.0162 | 5.4745
12.5 | 0.6605 | 0.13253 | 0.0117 | 4.9838
13 | 0.6715 | 0.13939 | 0.0092 | 4.8174
13.5 | 0.6803 | 0.14687 | 0.0063 | 4.632
14 | 0.684 | 0.15549 | 0.0022 | 4.399
14.5 | 0.7049 | 0.16102 | 0.0004 | 4.3777
15 | 0.7078 | 0.17019 | -0.0045 | 4.1589
15.5 | 0.7304 | 0.1757 | -0.0064 | 4.1571
16 | 0.7344 | 0.18519 | -0.0119 | 3.9657
16.5 | 0.7541 | 0.1914 | -0.0147 | 3.9399
17 | 0.7649 | 0.19989 | -0.0195 | 3.8266
17.5 | 0.7823 | 0.20691 | -0.0231 | 3.7809
18 | 0.7989 | 0.2143 | -0.0272 | 3.728
18.5 | 0.812 | 0.22284 | -0.0321 | 3.6439
19 | 0.8325 | 0.22946 | -0.0357 | 3.6281
19.5 | 0.8443 | 0.23885 | -0.0414 | 3.5349
20 | 0.8752 | 0.2423 | -0.0427 | 3.6121

## 25. Re 500k Mach 0.00 (1)
BIGFOIL.COM POLAR EXPORT
NACA33015
NACA33015 |  |  |  | Cl Max: | 1.621 | at alpha= | 16 | deg
JavaFoil+Calcfoil stall+Eppler ext transition |  |  |  | L/D Max: | 78.297 | at alpha= | 8 | deg
Re: | 500000 |  |  | Cd Min: | 0.00987 | at alpha= | 0 | deg
Mach: | 0 |  |  | Cl=0 at alpha= | -2.0164 | deg
|  |  |  | @ Cl=0.1, Cd= | 0.012158
|  |  |  | @ Cl=0.4, Cd= | 0.010342
|  |  |  | @ Cl=0.6, Cd= | 0.010447
alpha (deg) | Cl | Cd | Cm | Cl/Cd
-20 | -0.851 | 0.19441 | -0.002 | -4.379
-19.5 | -0.862 | 0.18393 | -0.002 | -4.687
-19 | -0.871 | 0.17648 | -0.002 | -4.938
-18.5 | -0.879 | 0.1677 | -0.002 | -5.244
-18 | -0.886 | 0.15837 | -0.002 | -5.595
-17.5 | -0.891 | 0.15134 | -0.002 | -5.888
-17 | -0.895 | 0.14303 | -0.002 | -6.255
-16.5 | -0.896 | 0.13558 | -0.003 | -6.609
-16 | -0.896 | 0.12854 | -0.003 | -6.967
-15.5 | -0.893 | 0.12229 | -0.003 | -7.3
-15 | -0.888 | 0.11556 | -0.003 | -7.681
-14.5 | -0.88 | 0.1091 | -0.003 | -8.067
-14 | -0.87 | 0.10289 | -0.003 | -8.459
-13.5 | -0.858 | 0.09719 | -0.003 | -8.827
-13 | -0.843 | 0.09149 | -0.003 | -9.213
-12.5 | -0.825 | 0.08629 | -0.003 | -9.563
-12 | -0.805 | 0.08123 | -0.004 | -9.909
-11.5 | -0.782 | 0.07659 | -0.004 | -10.213
-11 | -0.756 | 0.07214 | -0.004 | -10.478
-10.5 | -0.727 | 0.06768 | -0.004 | -10.745
-10 | -0.696 | 0.06376 | -0.004 | -10.921
-9.5 | -0.663 | 0.05982 | -0.004 | -11.09
-9 | -0.628 | 0.05625 | -0.005 | -11.17
-8.5 | -0.592 | 0.05293 | -0.005 | -11.179
-8 | -0.553 | 0.04951 | -0.005 | -11.178
-7.5 | -0.513 | 0.04643 | -0.005 | -11.059
-7 | -0.472 | 0.04343 | -0.006 | -10.869
-6.5 | -0.43 | 0.04031 | -0.006 | -10.663
-6 | -0.471 | 0.0108 | -0.01 | -43.627
-5.5 | -0.415 | 0.01111 | -0.011 | -37.359
-5 | -0.358 | 0.01091 | -0.011 | -32.797
-4.5 | -0.299 | 0.01128 | -0.011 | -26.537
-4 | -0.24 | 0.01116 | -0.012 | -21.531
-3.5 | -0.18 | 0.01159 | -0.012 | -15.567
-3 | -0.12 | 0.01155 | -0.012 | -10.402
-2.5 | -0.059 | 0.01149 | -0.012 | -5.163
-2 | 0.002 | 0.01151 | -0.013 | 0.153
-1.5 | 0.063 | 0.01211 | -0.013 | 5.213
-1 | 0.125 | 0.01219 | -0.013 | 10.213
-0.5 | 0.186 | 0.01241 | -0.013 | 14.976
0 | 0.247 | 0.00987 | -0.014 | 25.027
0.5 | 0.308 | 0.0107 | -0.014 | 28.771
1 | 0.369 | 0.01027 | -0.014 | 35.889
1.5 | 0.429 | 0.01041 | -0.015 | 41.235
2 | 0.49 | 0.01058 | -0.015 | 46.294
2.5 | 0.55 | 0.01028 | -0.015 | 53.518
3 | 0.61 | 0.01048 | -0.015 | 58.211
3.5 | 0.67 | 0.01024 | -0.016 | 65.43
4 | 0.729 | 0.0114 | -0.016 | 63.961
4.5 | 0.788 | 0.01172 | -0.016 | 67.229
5 | 0.846 | 0.01208 | -0.017 | 70.069
5.5 | 0.904 | 0.01247 | -0.017 | 72.517
6 | 0.962 | 0.0129 | -0.017 | 74.565
6.5 | 1.018 | 0.01338 | -0.017 | 76.103
7 | 1.074 | 0.01389 | -0.018 | 77.319
7.5 | 1.128 | 0.01445 | -0.018 | 78.078
8 | 1.182 | 0.01509 | -0.018 | 78.297
8.5 | 1.233 | 0.01579 | -0.018 | 78.103
9 | 1.284 | 0.01661 | -0.019 | 77.29
9.5 | 1.331 | 0.01755 | -0.019 | 75.864
10 | 1.377 | 0.01856 | -0.019 | 74.177
10.5 | 1.419 | 0.01993 | -0.019 | 71.228
11 | 1.458 | 0.02157 | -0.019 | 67.576
11.5 | 1.492 | 0.02363 | -0.019 | 63.131
12 | 1.522 | 0.02622 | -0.019 | 58.059
12.5 | 1.547 | 0.02943 | -0.019 | 52.579
13 | 1.569 | 0.03328 | -0.019 | 47.144
13.5 | 1.586 | 0.03796 | -0.019 | 41.783
14 | 1.6 | 0.04347 | -0.019 | 36.806
14.5 | 1.61 | 0.04977 | -0.019 | 32.35
15 | 1.616 | 0.0571 | -0.019 | 28.307
15.5 | 1.62 | 0.06538 | -0.019 | 24.776
16 | 1.621 | 0.07435 | -0.019 | 21.806
16.5 | 1.621 | 0.08369 | -0.019 | 19.374
17 | 1.62 | 0.09257 | -0.019 | 17.496
17.5 | 1.616 | 0.10119 | -0.019 | 15.967
18 | 1.61 | 0.10962 | -0.019 | 14.684
18.5 | 1.602 | 0.11785 | -0.019 | 13.594
19 | 1.592 | 0.12628 | -0.019 | 12.606
19.5 | 1.579 | 0.13472 | -0.019 | 11.724
20 | 1.565 | 0.14329 | -0.019 | 10.919

## 26. Re 500k Mach 0.00 (2)
BIGFOIL.COM POLAR EXPORT
NACA33015
NACA33015 |  |  |  | Cl Max: | 1.4873 | at alpha= | 17 | deg
XFOIL ncrit=9 |  |  |  | L/D Max: | 73.4854 | at alpha= | 6.5 | deg
Re: | 500000 |  |  | Cd Min: | 0.14746 | at alpha= | -15 | deg
Mach: | 0 |  |  | Cl=0 at alpha= | -2.5102 | deg
|  |  |  | @ Cl=0.1, Cd= | 0.00822
|  |  |  | @ Cl=0.4, Cd= | 0.0096334
|  |  |  | @ Cl=0.6, Cd= | 0.01121
alpha (deg) | Cl | Cd | Cm | Cl/Cd
-15 | -0.4598 | 0.14746 | -0.0154 | -3.1181
-14.5 | -0.4452 | 0.14201 | -0.0166 | -3.135
-14 | -0.4355 | 0.13564 | -0.0186 | -3.2107
-13.5 | -0.4616 | 0.11989 | -0.0275 | -3.8502
-13 | -0.4469 | 0.11533 | -0.0275 | -3.875
-12.5 | -0.4376 | 0.10964 | -0.0287 | -3.9912
-11.5 | -0.7326 | 0.05085 | -0.0524 | -14.4071
-11 | -0.7816 | 0.04651 | -0.0401 | -16.805
-10.5 | -0.8219 | 0.04106 | -0.0279 | -20.017
-10 | -0.8664 | 0.03227 | -0.0148 | -26.8485
-9.5 | -0.805 | 0.02957 | -0.0182 | -27.2235
-9 | -0.7452 | 0.02729 | -0.0204 | -27.3067
-8.5 | -0.6855 | 0.02312 | -0.0224 | -29.6497
-8 | -0.6214 | 0.02064 | -0.0247 | -30.1066
-7.5 | -0.5504 | 0.01924 | -0.028 | -28.6071
-7 | -0.481 | 0.01755 | -0.0307 | -27.4074
-6.5 | -0.4092 | 0.01589 | -0.0341 | -25.752
-6 | -0.3379 | 0.01483 | -0.0371 | -22.7849
-5.5 | -0.2769 | 0.01351 | -0.038 | -20.4959
-5 | -0.22 | 0.01287 | -0.0378 | -17.094
-4.5 | -0.1742 | 0.0121 | -0.0354 | -14.3967
-4 | -0.1279 | 0.01178 | -0.033 | -10.8574
-3.5 | -0.0863 | 0.01127 | -0.0297 | -7.6575
-3 | -0.0434 | 0.01093 | -0.0267 | -3.9707
-2 | 0.0452 | 0.01051 | -0.0212 | 4.3007
-1.5 | 0.0878 | 0.01016 | -0.0183 | 8.6417
-1 | 0.1 | 0.00822 | -0.01 | 12.1655
-0.5 | 0.1362 | 0.00797 | -0.0053 | 17.0891
0 | 0.1789 | 0.008 | -0.002 | 22.3625
0.5 | 0.226 | 0.00822 | 0.0004 | 27.4939
1 | 0.2798 | 0.00858 | 0.0014 | 32.6107
1.5 | 0.3408 | 0.00912 | 0.0008 | 37.3684
2.5 | 0.4711 | 0.01025 | -0.0027 | 45.961
3 | 0.5499 | 0.01082 | -0.0075 | 50.8226
3.5 | 0.6141 | 0.01132 | -0.0093 | 54.2491
4 | 0.6905 | 0.01187 | -0.0138 | 58.1719
4.5 | 0.7583 | 0.0123 | -0.0164 | 61.6504
5 | 0.8323 | 0.01281 | -0.0206 | 64.9727
5.5 | 0.9029 | 0.01321 | -0.024 | 68.3497
6 | 0.9741 | 0.01374 | -0.0278 | 70.8952
6.5 | 1.031 | 0.01403 | -0.0285 | 73.4854
7 | 1.0611 | 0.01445 | -0.024 | 73.4325
7.5 | 1.0905 | 0.01497 | -0.0192 | 72.8457
8 | 1.1213 | 0.01531 | -0.0146 | 73.2397
8.5 | 1.1493 | 0.01579 | -0.0096 | 72.7866
9 | 1.1756 | 0.01648 | -0.0043 | 71.335
9.5 | 1.2017 | 0.01687 | 0.001 | 71.233
10 | 1.2232 | 0.01735 | 0.0072 | 70.5014
10.5 | 1.246 | 0.0182 | 0.0125 | 68.4615
11 | 1.2745 | 0.01876 | 0.0168 | 67.9371
11.5 | 1.3021 | 0.01954 | 0.0207 | 66.6377
12 | 1.327 | 0.02068 | 0.0246 | 64.1683
12.5 | 1.3555 | 0.02164 | 0.0277 | 62.6386
13 | 1.3796 | 0.02292 | 0.0309 | 60.192
13.5 | 1.4026 | 0.0245 | 0.0337 | 57.249
14 | 1.426 | 0.02615 | 0.036 | 54.5315
14.5 | 1.4414 | 0.02854 | 0.0383 | 50.5046
15 | 1.4619 | 0.0308 | 0.0397 | 47.4643
15.5 | 1.4703 | 0.03421 | 0.0409 | 42.9787
16 | 1.4842 | 0.03749 | 0.0414 | 39.5892
16.5 | 1.485 | 0.04223 | 0.0414 | 35.1646
17 | 1.4873 | 0.04716 | 0.0408 | 31.5373
17.5 | 1.4785 | 0.05365 | 0.0393 | 27.5582
18 | 1.4657 | 0.06093 | 0.0371 | 24.0555
18.5 | 1.4432 | 0.06985 | 0.0339 | 20.6614
19 | 1.4157 | 0.07968 | 0.0302 | 17.7673
19.5 | 1.384 | 0.0905 | 0.0256 | 15.2928
20 | 1.3487 | 0.1021 | 0.0205 | 13.2096

## 27. Re 500k Mach 0.10 (1)
BIGFOIL.COM POLAR EXPORT
NACA33015
NACA33015 |  |  |  | Cl Max: | 1.611 | at alpha= | 15.5 | deg
JavaFoil+Calcfoil stall+Eppler ext transition |  |  |  | L/D Max: | 77.852 | at alpha= | 8 | deg
Re: | 500000 |  |  | Cd Min: | 0.00993 | at alpha= | 0 | deg
Mach: | 0.1 |  |  | Cl=0 at alpha= | -2.0161 | deg
|  |  |  | @ Cl=0.1, Cd= | 0.012254
|  |  |  | @ Cl=0.4, Cd= | 0.010382
|  |  |  | @ Cl=0.6, Cd= | 0.010508
alpha (deg) | Cl | Cd | Cm | Cl/Cd
-20 | -0.807 | 0.19955 | -0.002 | -4.042
-19.5 | -0.82 | 0.18817 | -0.002 | -4.358
-19 | -0.833 | 0.18032 | -0.002 | -4.619
-18.5 | -0.844 | 0.1702 | -0.002 | -4.959
-18 | -0.854 | 0.16215 | -0.002 | -5.266
-17.5 | -0.862 | 0.15391 | -0.002 | -5.6
-17 | -0.868 | 0.14561 | -0.002 | -5.963
-16.5 | -0.873 | 0.13794 | -0.003 | -6.326
-16 | -0.875 | 0.13067 | -0.003 | -6.696
-15.5 | -0.875 | 0.12405 | -0.003 | -7.051
-15 | -0.872 | 0.11692 | -0.003 | -7.459
-14.5 | -0.867 | 0.11027 | -0.003 | -7.862
-14 | -0.859 | 0.10418 | -0.003 | -8.248
-13.5 | -0.849 | 0.09831 | -0.003 | -8.635
-13 | -0.836 | 0.0927 | -0.003 | -9.016
-12.5 | -0.82 | 0.08709 | -0.003 | -9.414
-12 | -0.801 | 0.08193 | -0.004 | -9.778
-11.5 | -0.779 | 0.07724 | -0.004 | -10.09
-11 | -0.754 | 0.0725 | -0.004 | -10.4
-10.5 | -0.726 | 0.06826 | -0.004 | -10.64
-10 | -0.696 | 0.06399 | -0.004 | -10.88
-9.5 | -0.664 | 0.06019 | -0.004 | -11.028
-9 | -0.629 | 0.05649 | -0.005 | -11.14
-8.5 | -0.593 | 0.0531 | -0.005 | -11.166
-8 | -0.555 | 0.04981 | -0.005 | -11.135
-7.5 | -0.515 | 0.04668 | -0.005 | -11.027
-7 | -0.474 | 0.04361 | -0.006 | -10.861
-6.5 | -0.431 | 0.04052 | -0.006 | -10.642
-6 | -0.473 | 0.01086 | -0.011 | -43.586
-5.5 | -0.417 | 0.01116 | -0.011 | -37.346
-5 | -0.359 | 0.01097 | -0.011 | -32.742
-4.5 | -0.301 | 0.01134 | -0.011 | -26.522
-4 | -0.241 | 0.01118 | -0.012 | -21.58
-3.5 | -0.181 | 0.01112 | -0.012 | -16.305
-3 | -0.121 | 0.01159 | -0.012 | -10.415
-2.5 | -0.06 | 0.01156 | -0.012 | -5.156
-2 | 0.002 | 0.01155 | -0.013 | 0.153
-1.5 | 0.063 | 0.0122 | -0.013 | 5.198
-1 | 0.125 | 0.01229 | -0.013 | 10.186
-0.5 | 0.187 | 0.01242 | -0.014 | 15.039
0 | 0.248 | 0.00993 | -0.014 | 24.984
0.5 | 0.309 | 0.0102 | -0.014 | 30.318
1 | 0.371 | 0.0103 | -0.014 | 35.972
1.5 | 0.431 | 0.01047 | -0.015 | 41.231
2 | 0.492 | 0.01011 | -0.015 | 48.691
2.5 | 0.553 | 0.01032 | -0.015 | 53.559
3 | 0.613 | 0.01056 | -0.015 | 58.066
3.5 | 0.673 | 0.01029 | -0.016 | 65.408
4 | 0.733 | 0.01145 | -0.016 | 63.968
4.5 | 0.792 | 0.01179 | -0.016 | 67.174
5 | 0.85 | 0.01215 | -0.017 | 69.961
5.5 | 0.908 | 0.01255 | -0.017 | 72.392
6 | 0.966 | 0.01299 | -0.017 | 74.359
6.5 | 1.022 | 0.01348 | -0.017 | 75.858
7 | 1.078 | 0.014 | -0.018 | 77.028
7.5 | 1.133 | 0.01457 | -0.018 | 77.727
8 | 1.186 | 0.01524 | -0.018 | 77.852
8.5 | 1.238 | 0.01597 | -0.018 | 77.528
9 | 1.288 | 0.01681 | -0.019 | 76.597
9.5 | 1.336 | 0.01772 | -0.019 | 75.376
10 | 1.381 | 0.01888 | -0.019 | 73.13
10.5 | 1.422 | 0.02031 | -0.019 | 70.033
11 | 1.46 | 0.02206 | -0.019 | 66.203
11.5 | 1.494 | 0.02425 | -0.019 | 61.595
12 | 1.523 | 0.02698 | -0.019 | 56.443
12.5 | 1.547 | 0.03045 | -0.019 | 50.807
13 | 1.567 | 0.03457 | -0.019 | 45.33
13.5 | 1.583 | 0.03955 | -0.019 | 40.021
14 | 1.595 | 0.0453 | -0.019 | 35.217
14.5 | 1.604 | 0.05195 | -0.019 | 30.877
15 | 1.609 | 0.05951 | -0.019 | 27.037
15.5 | 1.611 | 0.06808 | -0.019 | 23.669
16 | 1.611 | 0.07738 | -0.019 | 20.82
16.5 | 1.609 | 0.08708 | -0.019 | 18.482
17 | 1.606 | 0.09609 | -0.019 | 16.711
17.5 | 1.6 | 0.10446 | -0.018 | 15.315
18 | 1.592 | 0.113 | -0.018 | 14.085
18.5 | 1.581 | 0.12145 | -0.018 | 13.015
19 | 1.567 | 0.13006 | -0.018 | 12.051
19.5 | 1.552 | 0.13872 | -0.019 | 11.184
20 | 1.533 | 0.14764 | -0.019 | 10.385

## 28. Re 500k Mach 0.10 (2)
BIGFOIL.COM POLAR EXPORT
NACA33015
NACA33015 |  |  |  | Cl Max: | 1.4773 | at alpha= | 16 | deg
XFOIL ncrit=9 |  |  |  | L/D Max: | 73.1966 | at alpha= | 6.5 | deg
Re: | 500000 |  |  | Cd Min: | 0.14827 | at alpha= | -15 | deg
Mach: | 0.1 |  |  | Cl=0 at alpha= | -2.5145 | deg
|  |  |  | @ Cl=0.1, Cd= | 0.0084458
|  |  |  | @ Cl=0.4, Cd= | 0.0096851
|  |  |  | @ Cl=0.6, Cd= | 0.011255
alpha (deg) | Cl | Cd | Cm | Cl/Cd
-15 | -0.4576 | 0.14827 | -0.0153 | -3.0863
-14.5 | -0.4427 | 0.14281 | -0.0164 | -3.0999
-14 | -0.4327 | 0.13645 | -0.0185 | -3.1711
-13.5 | -0.4575 | 0.12103 | -0.0273 | -3.7801
-13 | -0.4423 | 0.11651 | -0.0272 | -3.7962
-12.5 | -0.4323 | 0.11089 | -0.0282 | -3.8985
-12 | -0.4372 | 0.10175 | -0.0321 | -4.2968
-11.5 | -0.7099 | 0.05242 | -0.0554 | -13.5425
-11 | -0.7474 | 0.04915 | -0.0452 | -15.2065
-10.5 | -0.7634 | 0.04701 | -0.0361 | -16.2391
-10 | -0.84 | 0.03695 | -0.0191 | -22.7334
-9.5 | -0.8019 | 0.0312 | -0.0198 | -25.7019
-9 | -0.7411 | 0.02928 | -0.0222 | -25.3108
-8.5 | -0.6853 | 0.02412 | -0.0237 | -28.4121
-8 | -0.623 | 0.02103 | -0.0256 | -29.6243
-7.5 | -0.5528 | 0.01963 | -0.0287 | -28.161
-7 | -0.482 | 0.01774 | -0.0315 | -27.1702
-6.5 | -0.4103 | 0.01604 | -0.0348 | -25.5798
-6 | -0.3395 | 0.01494 | -0.0375 | -22.7242
-5.5 | -0.2762 | 0.01359 | -0.0388 | -20.3238
-5 | -0.2196 | 0.01293 | -0.0384 | -16.9838
-4 | -0.1281 | 0.01181 | -0.0333 | -10.8467
-3.5 | -0.0863 | 0.01132 | -0.03 | -7.6237
-3 | -0.0434 | 0.01099 | -0.0269 | -3.949
-2.5 | 0.0013 | 0.0108 | -0.0241 | 0.12037
-2 | 0.0458 | 0.01057 | -0.0214 | 4.333
-1.5 | 0.089 | 0.01027 | -0.0185 | 8.666
-1 | 0.101 | 0.00828 | -0.0101 | 12.1981
-0.5 | 0.1369 | 0.00803 | -0.0053 | 17.0486
0 | 0.1792 | 0.00806 | -0.0018 | 22.2333
0.5 | 0.2264 | 0.00826 | 0.0007 | 27.4092
1 | 0.2803 | 0.00861 | 0.0017 | 32.5552
1.5 | 0.3409 | 0.00916 | 0.0013 | 37.2162
2 | 0.4073 | 0.00975 | -0.0006 | 41.7744
2.5 | 0.4718 | 0.0103 | -0.0021 | 45.8058
3 | 0.5513 | 0.01088 | -0.0071 | 50.671
3.5 | 0.6162 | 0.01138 | -0.0088 | 54.1476
4 | 0.6933 | 0.01192 | -0.0134 | 58.1628
4.5 | 0.7613 | 0.01239 | -0.016 | 61.4447
5 | 0.8362 | 0.01288 | -0.0202 | 64.9224
5.5 | 0.9068 | 0.01332 | -0.0235 | 68.0781
6 | 0.979 | 0.01382 | -0.0273 | 70.8394
6.5 | 1.035 | 0.01414 | -0.0278 | 73.1966
7 | 1.0641 | 0.01464 | -0.0229 | 72.6844
7.5 | 1.0944 | 0.01509 | -0.0182 | 72.5249
8 | 1.1245 | 0.01546 | -0.0133 | 72.7361
8.5 | 1.1513 | 0.016 | -0.008 | 71.9562
9 | 1.1782 | 0.01663 | -0.0027 | 70.8479
9.5 | 1.2016 | 0.01704 | 0.0033 | 70.5164
10 | 1.2234 | 0.01758 | 0.0094 | 69.5904
10.5 | 1.2477 | 0.01841 | 0.0145 | 67.7729
11 | 1.2763 | 0.01905 | 0.0188 | 66.9974
11.5 | 1.3033 | 0.01991 | 0.0228 | 65.4596
12 | 1.3291 | 0.02106 | 0.0266 | 63.1102
12.5 | 1.3569 | 0.02213 | 0.0298 | 61.315
13 | 1.379 | 0.02363 | 0.033 | 58.358
13.5 | 1.4033 | 0.02521 | 0.0357 | 55.6644
14 | 1.4248 | 0.02709 | 0.0379 | 52.5951
14.5 | 1.4407 | 0.02958 | 0.04 | 48.7052
15 | 1.4587 | 0.03218 | 0.0413 | 45.3294
15.5 | 1.466 | 0.03585 | 0.0424 | 40.8926
16 | 1.4773 | 0.03954 | 0.0426 | 37.3622
16.5 | 1.4734 | 0.04493 | 0.0423 | 32.7932
17 | 1.4752 | 0.05018 | 0.0413 | 29.3982
17.5 | 1.4605 | 0.05752 | 0.0393 | 25.3912
18 | 1.447 | 0.06516 | 0.0369 | 22.2069
18.5 | 1.4189 | 0.07493 | 0.0332 | 18.9363
19 | 1.3909 | 0.08508 | 0.0291 | 16.3481
19.5 | 1.3558 | 0.09652 | 0.0241 | 14.0468
20 | 1.3223 | 0.10801 | 0.0188 | 12.2424

## 29. Re 500k Mach 0.25 (1)
BIGFOIL.COM POLAR EXPORT
NACA33015
NACA33015 |  |  |  | Cl Max: | 1.562 | at alpha= | 14 | deg
JavaFoil+Calcfoil stall+Eppler ext transition |  |  |  | L/D Max: | 75.468 | at alpha= | 8 | deg
Re: | 500000 |  |  | Cd Min: | 0.01001 | at alpha= | 0 | deg
Mach: | 0.25 |  |  | Cl=0 at alpha= | -2.0159 | deg
|  |  |  | @ Cl=0.1, Cd= | 0.011992
|  |  |  | @ Cl=0.4, Cd= | 0.010442
|  |  |  | @ Cl=0.6, Cd= | 0.01066
alpha (deg) | Cl | Cd | Cm | Cl/Cd
-18 | -0.563 | 0.19929 | -0.002 | -2.823
-17.5 | -0.6 | 0.18566 | -0.002 | -3.234
-17 | -0.635 | 0.17279 | -0.002 | -3.676
-16.5 | -0.667 | 0.16007 | -0.002 | -4.165
-16 | -0.694 | 0.14866 | -0.003 | -4.671
-15.5 | -0.719 | 0.13897 | -0.003 | -5.17
-15 | -0.738 | 0.12881 | -0.003 | -5.732
-14.5 | -0.754 | 0.12039 | -0.003 | -6.263
-14 | -0.765 | 0.11293 | -0.003 | -6.776
-13.5 | -0.772 | 0.10605 | -0.003 | -7.279
-13 | -0.774 | 0.09917 | -0.003 | -7.803
-12.5 | -0.771 | 0.09272 | -0.003 | -8.318
-12 | -0.764 | 0.08642 | -0.004 | -8.843
-11.5 | -0.753 | 0.08104 | -0.004 | -9.289
-11 | -0.736 | 0.07576 | -0.004 | -9.709
-10.5 | -0.715 | 0.07109 | -0.004 | -10.052
-10 | -0.69 | 0.06643 | -0.004 | -10.389
-9.5 | -0.662 | 0.06209 | -0.004 | -10.662
-9 | -0.631 | 0.05815 | -0.005 | -10.85
-8.5 | -0.597 | 0.0546 | -0.005 | -10.935
-8 | -0.561 | 0.0512 | -0.005 | -10.947
-7.5 | -0.522 | 0.04793 | -0.005 | -10.886
-7 | -0.481 | 0.04486 | -0.006 | -10.723
-6.5 | -0.438 | 0.04193 | -0.006 | -10.455
-6 | -0.394 | 0.0389 | -0.006 | -10.142
-5.5 | -0.426 | 0.0109 | -0.011 | -39.115
-5 | -0.368 | 0.0112 | -0.011 | -32.841
-4.5 | -0.308 | 0.01103 | -0.012 | -27.939
-4 | -0.247 | 0.01145 | -0.012 | -21.615
-3.5 | -0.186 | 0.01136 | -0.012 | -16.379
-3 | -0.124 | 0.01129 | -0.012 | -10.968
-2.5 | -0.061 | 0.0118 | -0.013 | -5.187
-2 | 0.002 | 0.01181 | -0.013 | 0.154
-1.5 | 0.065 | 0.01191 | -0.013 | 5.468
-1 | 0.129 | 0.01206 | -0.014 | 10.656
-0.5 | 0.192 | 0.01224 | -0.014 | 15.671
0 | 0.255 | 0.01001 | -0.014 | 25.457
0.5 | 0.318 | 0.01042 | -0.014 | 30.487
1 | 0.38 | 0.01055 | -0.015 | 36.062
1.5 | 0.443 | 0.01021 | -0.015 | 43.395
2 | 0.505 | 0.01036 | -0.015 | 48.757
2.5 | 0.567 | 0.01009 | -0.016 | 56.2
3 | 0.629 | 0.01116 | -0.016 | 56.362
3.5 | 0.69 | 0.01144 | -0.016 | 60.334
4 | 0.751 | 0.01178 | -0.016 | 63.774
4.5 | 0.812 | 0.01214 | -0.017 | 66.861
5 | 0.871 | 0.01257 | -0.017 | 69.336
5.5 | 0.931 | 0.01301 | -0.017 | 71.526
6 | 0.989 | 0.0135 | -0.018 | 73.225
6.5 | 1.046 | 0.01405 | -0.018 | 74.458
7 | 1.102 | 0.01466 | -0.018 | 75.18
7.5 | 1.157 | 0.01535 | -0.018 | 75.366
8 | 1.21 | 0.01604 | -0.019 | 75.468
8.5 | 1.261 | 0.01693 | -0.019 | 74.516
9 | 1.31 | 0.01801 | -0.019 | 72.745
9.5 | 1.356 | 0.01928 | -0.019 | 70.316
10 | 1.398 | 0.02088 | -0.019 | 66.936
10.5 | 1.436 | 0.02284 | -0.019 | 62.857
11 | 1.469 | 0.02537 | -0.019 | 57.875
11.5 | 1.496 | 0.02854 | -0.019 | 52.421
12 | 1.519 | 0.03248 | -0.019 | 46.755
12.5 | 1.536 | 0.03724 | -0.019 | 41.248
13 | 1.549 | 0.04295 | -0.019 | 36.065
13.5 | 1.557 | 0.04961 | -0.019 | 31.385
14 | 1.562 | 0.05709 | -0.019 | 27.354
14.5 | 1.561 | 0.06558 | -0.019 | 23.802
15 | 1.556 | 0.0751 | -0.019 | 20.717
15.5 | 1.547 | 0.08549 | -0.018 | 18.094
16 | 1.536 | 0.09565 | -0.018 | 16.055
16.5 | 1.521 | 0.10547 | -0.018 | 14.424
17 | 1.501 | 0.11505 | -0.018 | 13.05
17.5 | 1.475 | 0.12474 | -0.018 | 11.828
18 | 1.444 | 0.13464 | -0.018 | 10.727
18.5 | 1.408 | 0.1448 | -0.018 | 9.724
19 | 1.367 | 0.15538 | -0.018 | 8.798

## 30. Re 500k Mach 0.25 (2)
BIGFOIL.COM POLAR EXPORT
NACA33015
NACA33015 |  |  |  | Cl Max: | 1.4265 | at alpha= | 15.5 | deg
XFOIL ncrit=9 |  |  |  | L/D Max: | 70.4682 | at alpha= | 6.5 | deg
Re: | 500000 |  |  | Cd Min: | 0.14042 | at alpha= | -14 | deg
Mach: | 0.25 |  |  | Cl=0 at alpha= | -2.5288 | deg
|  |  |  | @ Cl=0.1, Cd= | 0.0097426
|  |  |  | @ Cl=0.4, Cd= | 0.0099009
|  |  |  | @ Cl=0.6, Cd= | 0.011512
alpha (deg) | Cl | Cd | Cm | Cl/Cd
-14 | -0.4196 | 0.14042 | -0.0179 | -2.9882
-13.5 | -0.4387 | 0.12659 | -0.0264 | -3.4655
-13 | -0.4206 | 0.12211 | -0.0257 | -3.4444
-12.5 | -0.4086 | 0.11655 | -0.0267 | -3.5058
-12 | -0.4483 | 0.09742 | -0.0402 | -4.6017
-11.5 | -0.4583 | 0.08685 | -0.0442 | -5.2769
-11 | -0.4538 | 0.08138 | -0.0446 | -5.5763
-10.5 | -0.5207 | 0.06523 | -0.0555 | -7.9825
-10 | -0.5749 | 0.0584 | -0.0526 | -9.8442
-9.5 | -0.6291 | 0.05539 | -0.0407 | -11.3576
-9 | -0.68 | 0.04429 | -0.0328 | -15.3534
-8.5 | -0.6592 | 0.03391 | -0.033 | -19.4397
-8 | -0.6223 | 0.02549 | -0.0319 | -24.4135
-7.5 | -0.5607 | 0.0218 | -0.0333 | -25.7202
-7 | -0.4862 | 0.01952 | -0.0365 | -24.9078
-6.5 | -0.4147 | 0.01699 | -0.0388 | -24.4085
-6 | -0.3431 | 0.01573 | -0.0411 | -21.8118
-5.5 | -0.2751 | 0.01415 | -0.0426 | -19.4417
-5 | -0.2198 | 0.01334 | -0.0414 | -16.4768
-4.5 | -0.1728 | 0.01258 | -0.0386 | -13.7361
-4 | -0.1282 | 0.0121 | -0.0353 | -10.595
-3.5 | -0.0857 | 0.01162 | -0.0317 | -7.3752
-3 | -0.0409 | 0.0114 | -0.0284 | -3.5877
-2.5 | 0.0025 | 0.01106 | -0.025 | 0.22604
-2 | 0.0476 | 0.01083 | -0.0219 | 4.3952
-1.5 | 0.0924 | 0.01063 | -0.0188 | 8.6924
-1 | 0.1085 | 0.00875 | -0.011 | 12.4
-0.5 | 0.1408 | 0.00833 | -0.0052 | 16.9028
0 | 0.1824 | 0.00832 | -0.0011 | 21.9231
0.5 | 0.2293 | 0.0085 | 0.0019 | 26.9765
1 | 0.2807 | 0.00885 | 0.0039 | 31.7175
1.5 | 0.3399 | 0.00936 | 0.0042 | 36.3141
2 | 0.4099 | 0.00999 | 0.0022 | 41.031
2.5 | 0.4828 | 0.01057 | -0.0006 | 45.6764
3 | 0.5597 | 0.01117 | -0.0044 | 50.1074
3.5 | 0.6315 | 0.01178 | -0.0071 | 53.6078
4.5 | 0.7769 | 0.01293 | -0.0131 | 60.0851
5 | 0.8565 | 0.01333 | -0.0176 | 64.2536
5.5 | 0.9275 | 0.01405 | -0.0204 | 66.0142
6 | 1.0056 | 0.01439 | -0.0246 | 69.8819
6.5 | 1.0535 | 0.01495 | -0.0229 | 70.4682
7 | 1.0827 | 0.01542 | -0.0174 | 70.214
7.5 | 1.1113 | 0.01585 | -0.0117 | 70.1136
8 | 1.1362 | 0.01641 | -0.0054 | 69.2383
8.5 | 1.1593 | 0.01707 | 0.0012 | 67.9145
9 | 1.1792 | 0.01753 | 0.0085 | 67.2675
9.5 | 1.2019 | 0.01815 | 0.0149 | 66.2204
10 | 1.2274 | 0.01914 | 0.0203 | 64.1275
10.5 | 1.2559 | 0.01994 | 0.025 | 62.984
11 | 1.2825 | 0.02099 | 0.0294 | 61.1005
11.5 | 1.3082 | 0.02241 | 0.0335 | 58.3757
12 | 1.3345 | 0.02378 | 0.037 | 56.1186
12.5 | 1.356 | 0.02567 | 0.0404 | 52.8243
13 | 1.3776 | 0.02779 | 0.0431 | 49.5718
13.5 | 1.3964 | 0.03029 | 0.0453 | 46.101
14 | 1.409 | 0.03355 | 0.0471 | 41.997
14.5 | 1.4216 | 0.03716 | 0.0479 | 38.2562
15 | 1.4237 | 0.04191 | 0.0482 | 33.9704
15.5 | 1.4265 | 0.04715 | 0.0475 | 30.2545
16 | 1.417 | 0.05378 | 0.0462 | 26.3481
16.5 | 1.405 | 0.06128 | 0.0438 | 22.9275
17 | 1.3836 | 0.07008 | 0.0406 | 19.7432
17.5 | 1.3563 | 0.07997 | 0.0366 | 16.9601
18 | 1.3259 | 0.09057 | 0.032 | 14.6395
18.5 | 1.2913 | 0.10204 | 0.0267 | 12.6548
19 | 1.2592 | 0.11348 | 0.0211 | 11.0962
19.5 | 1.2273 | 0.12519 | 0.015 | 9.8035
20 | 1.2107 | 0.13473 | 0.0099 | 8.9861

## 31. Re 500k Mach 0.50 (1)
BIGFOIL.COM POLAR EXPORT
NACA33015
NACA33015 |  |  |  | Cl Max: | 1.364 | at alpha= | 10.5 | deg
JavaFoil+Calcfoil stall+Eppler ext transition |  |  |  | L/D Max: | 65.84 | at alpha= | 5.5 | deg
Re: | 500000 |  |  | Cd Min: | 0.01012 | at alpha= | 0.5 | deg
Mach: | 0.5 |  |  | Cl=0 at alpha= | -2.0143 | deg
|  |  |  | @ Cl=0.1, Cd= | 0.011553
|  |  |  | @ Cl=0.4, Cd= | 0.010927
|  |  |  | @ Cl=0.6, Cd= | 0.012006
alpha (deg) | Cl | Cd | Cm | Cl/Cd
-20 | -0.978 | 0.22635 | -0.003 | -4.323
-19.5 | -0.951 | 0.22579 | -0.003 | -4.212
-19 | -0.925 | 0.22102 | -0.003 | -4.185
-18.5 | -0.899 | 0.21634 | -0.003 | -4.155
-18 | -0.871 | 0.20513 | -0.003 | -4.248
-17.5 | -0.845 | 0.20509 | -0.003 | -4.12
-17 | -0.819 | 0.20076 | -0.003 | -4.078
-16.5 | -0.791 | 0.19124 | -0.003 | -4.137
-16 | -0.765 | 0.18703 | -0.003 | -4.088
-15.5 | -0.738 | 0.17869 | -0.004 | -4.13
-15 | -0.711 | 0.17352 | -0.004 | -4.095
-14.5 | -0.684 | 0.17003 | -0.004 | -4.022
-14 | -0.657 | 0.16027 | -0.004 | -4.1
-13.5 | -0.629 | 0.15663 | -0.004 | -4.019
-13 | -0.603 | 0.15303 | -0.004 | -3.938
-12.5 | -0.576 | 0.14793 | -0.004 | -3.892
-12 | -0.548 | 0.14001 | -0.004 | -3.915
-11.5 | -0.521 | 0.13652 | -0.004 | -3.817
-11 | -0.494 | 0.12966 | -0.004 | -3.806
-10.5 | -0.466 | 0.11996 | -0.004 | -3.889
-10 | -0.439 | 0.11627 | -0.004 | -3.775
-9.5 | -0.412 | 0.11264 | -0.004 | -3.656
-9 | -0.384 | 0.08437 | -0.004 | -4.554
-8.5 | -0.357 | 0.08448 | -0.004 | -4.223
-8 | -0.412 | 0.06881 | -0.004 | -5.992
-7.5 | -0.488 | 0.05697 | -0.005 | -8.573
-7 | -0.481 | 0.05151 | -0.005 | -9.345
-6.5 | -0.455 | 0.04741 | -0.006 | -9.589
-6 | -0.417 | 0.04386 | -0.006 | -9.503
-5.5 | -0.373 | 0.04077 | -0.006 | -9.158
-5 | -0.326 | 0.03819 | -0.007 | -8.529
-4.5 | -0.276 | 0.0352 | -0.007 | -7.834
-4 | -0.273 | 0.0123 | -0.013 | -22.205
-3.5 | -0.206 | 0.01095 | -0.014 | -18.818
-3 | -0.138 | 0.01134 | -0.014 | -12.125
-2.5 | -0.068 | 0.01135 | -0.014 | -6.002
-2 | 0.002 | 0.01186 | -0.015 | 0.171
-1.5 | 0.073 | 0.01148 | -0.015 | 6.324
-1 | 0.143 | 0.01167 | -0.015 | 12.293
-0.5 | 0.214 | 0.01258 | -0.016 | 17.009
0 | 0.284 | 0.01218 | -0.016 | 23.302
0.5 | 0.354 | 0.01012 | -0.016 | 34.967
1 | 0.423 | 0.01133 | -0.016 | 37.355
1.5 | 0.493 | 0.01154 | -0.017 | 42.697
2 | 0.561 | 0.01182 | -0.017 | 47.486
2.5 | 0.63 | 0.01215 | -0.017 | 51.814
3 | 0.697 | 0.01254 | -0.018 | 55.628
3.5 | 0.764 | 0.01299 | -0.018 | 58.811
4 | 0.83 | 0.01353 | -0.018 | 61.361
4.5 | 0.895 | 0.01412 | -0.019 | 63.387
5 | 0.958 | 0.01467 | -0.019 | 65.301
5.5 | 1.019 | 0.01548 | -0.019 | 65.84
6 | 1.078 | 0.01642 | -0.019 | 65.672
6.5 | 1.134 | 0.01758 | -0.02 | 64.543
7 | 1.187 | 0.01899 | -0.02 | 62.506
7.5 | 1.234 | 0.02084 | -0.02 | 59.217
8 | 1.275 | 0.02328 | -0.02 | 54.761
8.5 | 1.308 | 0.02666 | -0.02 | 49.072
9 | 1.334 | 0.03125 | -0.02 | 42.701
9.5 | 1.352 | 0.0374 | -0.019 | 36.149
10 | 1.362 | 0.04501 | -0.019 | 30.269
10.5 | 1.364 | 0.05408 | -0.019 | 25.217
11 | 1.352 | 0.06452 | -0.018 | 20.953
11.5 | 1.316 | 0.07703 | -0.018 | 17.08
12 | 1.222 | 0.09506 | -0.017 | 12.854
12.5 | 0.803 | 0.13521 | -0.01 | 5.938
13 | 0.833 | 0.15344 | -0.012 | 5.431
13.5 | 0.863 | 0.17181 | -0.013 | 5.025
14 | 0.894 | 0.1837 | -0.014 | 4.867
14.5 | 0.923 | 0.18878 | -0.015 | 4.891
15 | 0.953 | 0.19702 | -0.015 | 4.836
15.5 | 0.981 | 0.20584 | -0.015 | 4.764

## 32. Re 500k Mach 0.50 (2)
BIGFOIL.COM POLAR EXPORT
NACA33015
NACA33015 |  |  |  | Cl Max: | 1.1818 | at alpha= | 10 | deg
XFOIL ncrit=9 |  |  |  | L/D Max: | 59.1324 | at alpha= | 6 | deg
Re: | 500000 |  |  | Cd Min: | 0.24103 | at alpha= | -20 | deg
Mach: | 0.5 |  |  | Cl=0 at alpha= | -2.6413 | deg
|  |  |  | @ Cl=0.1, Cd= | 0.011838
|  |  |  | @ Cl=0.4, Cd= | 0.010789
|  |  |  | @ Cl=0.6, Cd= | 0.012612
alpha (deg) | Cl | Cd | Cm | Cl/Cd
-20 | -0.6117 | 0.24103 | 0.0233 | -2.5379
-19.5 | -0.5955 | 0.23255 | 0.0171 | -2.5607
-19 | -0.5721 | 0.22533 | 0.0146 | -2.5389
-18.5 | -0.5503 | 0.21869 | 0.0115 | -2.5163
-18 | -0.5297 | 0.21168 | 0.0079 | -2.5024
-17.5 | -0.5162 | 0.20329 | 0.0019 | -2.5392
-17 | -0.4938 | 0.19603 | -0.0002 | -2.519
-16.5 | -0.4725 | 0.18956 | -0.0027 | -2.4926
-16 | -0.4534 | 0.18258 | -0.0058 | -2.4833
-15.5 | -0.4488 | 0.1736 | -0.0125 | -2.5853
-15 | -0.4219 | 0.16728 | -0.0126 | -2.5221
-14.5 | -0.4038 | 0.16066 | -0.0148 | -2.5134
-14 | -0.3943 | 0.15252 | -0.0192 | -2.5852
-13.5 | -0.3873 | 0.14409 | -0.0231 | -2.6879
-13 | -0.366 | 0.13817 | -0.0233 | -2.6489
-12.5 | -0.3531 | 0.13141 | -0.0253 | -2.687
-12 | -0.3629 | 0.12047 | -0.0324 | -3.0124
-11.5 | -0.3454 | 0.11473 | -0.0317 | -3.0105
-11 | -0.3342 | 0.10853 | -0.0324 | -3.0793
-10.5 | -0.3352 | 0.10017 | -0.0356 | -3.3463
-10 | -0.3611 | 0.08629 | -0.0451 | -4.1847
-9.5 | -0.349 | 0.08278 | -0.0413 | -4.216
-9 | -0.3869 | 0.06723 | -0.0504 | -5.7549
-8.5 | -0.4193 | 0.05954 | -0.0513 | -7.0423
-8 | -0.4499 | 0.04905 | -0.0589 | -9.1723
-7.5 | -0.463 | 0.03922 | -0.0621 | -11.8052
-7 | -0.4312 | 0.03254 | -0.0631 | -13.2514
-6.5 | -0.3913 | 0.02687 | -0.0617 | -14.5627
-6 | -0.3406 | 0.02105 | -0.0595 | -16.1805
-5.5 | -0.2835 | 0.01877 | -0.0568 | -15.1039
-5 | -0.2233 | 0.01637 | -0.054 | -13.6408
-4.5 | -0.1696 | 0.01501 | -0.0502 | -11.2991
-4 | -0.1192 | 0.01411 | -0.0457 | -8.4479
-3.5 | -0.0753 | 0.01326 | -0.0404 | -5.6787
-3 | -0.0325 | 0.01272 | -0.0348 | -2.555
-2.5 | 0.0128 | 0.01235 | -0.0297 | 1.0364
-2 | 0.0572 | 0.01203 | -0.0246 | 4.7548
-1.5 | 0.104 | 0.01182 | -0.0199 | 8.7986
-1 | 0.1519 | 0.01171 | -0.0156 | 12.9718
-0.5 | 0.1691 | 0.01008 | -0.0064 | 16.7758
0 | 0.1974 | 0.00962 | 0.0019 | 20.5198
0.5 | 0.2395 | 0.00968 | 0.0077 | 24.7417
1 | 0.2904 | 0.00991 | 0.012 | 29.3037
1.5 | 0.349 | 0.01032 | 0.0146 | 33.8178
2 | 0.4251 | 0.01102 | 0.0138 | 38.5753
2.5 | 0.507 | 0.01179 | 0.0115 | 43.0025
3 | 0.5896 | 0.0125 | 0.0091 | 47.168
3.5 | 0.6788 | 0.01346 | 0.0053 | 50.4309
4 | 0.7634 | 0.01425 | 0.0027 | 53.5719
4.5 | 0.8443 | 0.01526 | 0.0006 | 55.3277
5 | 0.934 | 0.01611 | -0.0029 | 57.9764
5.5 | 1.0182 | 0.01726 | -0.0056 | 58.9919
6 | 1.0632 | 0.01798 | -0.001 | 59.1324
6.5 | 1.0657 | 0.01857 | 0.011 | 57.3883
7 | 1.0776 | 0.01961 | 0.0208 | 54.9516
7.5 | 1.0965 | 0.02077 | 0.0291 | 52.7925
8 | 1.1176 | 0.02221 | 0.0364 | 50.3197
8.5 | 1.1382 | 0.02407 | 0.0428 | 47.2871
9 | 1.1536 | 0.02661 | 0.0484 | 43.3521
9.5 | 1.1682 | 0.02954 | 0.0527 | 39.5464
10 | 1.1818 | 0.03295 | 0.0561 | 35.8665
10.5 | 1.1734 | 0.03858 | 0.0577 | 30.4147
11 | 1.1642 | 0.04489 | 0.0575 | 25.9345
11.5 | 1.1624 | 0.05091 | 0.0571 | 22.8324
12 | 1.0948 | 0.06418 | 0.0507 | 17.0583
12.5 | 1.0285 | 0.07845 | 0.0432 | 13.1103
13.5 | 0.9006 | 0.10908 | 0.027 | 8.2563
14 | 0.8396 | 0.12606 | 0.0177 | 6.6603
15 | 0.8369 | 0.14345 | 0.0096 | 5.8341

## 33. Re 750k Mach 0.00 (1)
BIGFOIL.COM POLAR EXPORT
NACA33015
NACA33015 |  |  |  | Cl Max: | 1.639 | at alpha= | 15.5 | deg
JavaFoil+Calcfoil stall+Eppler ext transition |  |  |  | L/D Max: | 87.18 | at alpha= | 8.5 | deg
Re: | 750000 |  |  | Cd Min: | 0.00942 | at alpha= | 0 | deg
Mach: | 0 |  |  | Cl=0 at alpha= | -2.0164 | deg
|  |  |  | @ Cl=0.1, Cd= | 0.011172
|  |  |  | @ Cl=0.4, Cd= | 0.009921
|  |  |  | @ Cl=0.6, Cd= | 0.0096833
alpha (deg) | Cl | Cd | Cm | Cl/Cd
-20 | -0.852 | 0.18408 | -0.002 | -4.631
-19.5 | -0.863 | 0.17583 | -0.002 | -4.909
-19 | -0.873 | 0.16766 | -0.002 | -5.204
-18.5 | -0.881 | 0.15877 | -0.002 | -5.547
-18 | -0.887 | 0.15186 | -0.002 | -5.843
-17.5 | -0.892 | 0.14365 | -0.002 | -6.212
-17 | -0.896 | 0.13705 | -0.003 | -6.537
-16.5 | -0.897 | 0.12965 | -0.003 | -6.921
-16 | -0.897 | 0.12293 | -0.003 | -7.296
-15.5 | -0.894 | 0.1165 | -0.003 | -7.675
-15 | -0.889 | 0.11023 | -0.003 | -8.065
-14.5 | -0.882 | 0.10435 | -0.003 | -8.449
-14 | -0.872 | 0.09879 | -0.003 | -8.826
-13.5 | -0.86 | 0.09295 | -0.003 | -9.247
-13 | -0.845 | 0.08787 | -0.004 | -9.612
-12.5 | -0.827 | 0.08275 | -0.004 | -9.993
-12 | -0.807 | 0.07797 | -0.004 | -10.348
-11.5 | -0.784 | 0.07339 | -0.004 | -10.685
-11 | -0.758 | 0.06896 | -0.004 | -10.99
-10.5 | -0.729 | 0.06485 | -0.004 | -11.248
-10 | -0.699 | 0.0609 | -0.005 | -11.47
-9.5 | -0.666 | 0.05717 | -0.005 | -11.646
-9 | -0.631 | 0.05352 | -0.005 | -11.789
-8.5 | -0.595 | 0.04989 | -0.005 | -11.924
-8 | -0.558 | 0.04582 | -0.006 | -12.188
-7.5 | -0.631 | 0.01225 | -0.01 | -51.513
-7 | -0.58 | 0.01196 | -0.01 | -48.469
-6.5 | -0.527 | 0.01045 | -0.01 | -50.407
-6 | -0.471 | 0.01072 | -0.01 | -43.995
-5.5 | -0.415 | 0.01052 | -0.011 | -39.462
-5 | -0.358 | 0.0109 | -0.011 | -32.837
-4.5 | -0.299 | 0.01074 | -0.011 | -27.871
-4 | -0.24 | 0.01118 | -0.012 | -21.489
-3.5 | -0.18 | 0.01105 | -0.012 | -16.332
-3 | -0.12 | 0.01106 | -0.012 | -10.858
-2.5 | -0.059 | 0.011 | -0.012 | -5.396
-2 | 0.002 | 0.01114 | -0.013 | 0.158
-1.5 | 0.063 | 0.01113 | -0.013 | 5.671
-1 | 0.125 | 0.0112 | -0.013 | 11.123
-0.5 | 0.186 | 0.01136 | -0.013 | 16.358
0 | 0.247 | 0.00942 | -0.014 | 26.207
0.5 | 0.308 | 0.00972 | -0.014 | 31.687
1 | 0.369 | 0.00986 | -0.014 | 37.41
1.5 | 0.43 | 0.00998 | -0.015 | 43.065
2 | 0.49 | 0.00957 | -0.015 | 51.185
2.5 | 0.55 | 0.00975 | -0.015 | 56.446
3 | 0.61 | 0.00967 | -0.015 | 63.137
3.5 | 0.67 | 0.00964 | -0.016 | 69.561
4 | 0.73 | 0.00942 | -0.016 | 77.438
4.5 | 0.789 | 0.00986 | -0.016 | 79.961
5 | 0.847 | 0.01103 | -0.017 | 76.833
5.5 | 0.906 | 0.01136 | -0.017 | 79.693
6 | 0.963 | 0.01172 | -0.017 | 82.157
6.5 | 1.02 | 0.01214 | -0.017 | 84.003
7 | 1.076 | 0.01257 | -0.018 | 85.605
7.5 | 1.131 | 0.01306 | -0.018 | 86.629
8 | 1.185 | 0.01362 | -0.018 | 87.043
8.5 | 1.238 | 0.0142 | -0.018 | 87.18
9 | 1.289 | 0.01488 | -0.019 | 86.667
9.5 | 1.339 | 0.01565 | -0.019 | 85.572
10 | 1.386 | 0.01651 | -0.019 | 83.979
10.5 | 1.431 | 0.01757 | -0.019 | 81.441
11 | 1.472 | 0.01881 | -0.019 | 78.222
11.5 | 1.509 | 0.02035 | -0.02 | 74.123
12 | 1.541 | 0.02222 | -0.02 | 69.365
12.5 | 1.569 | 0.02465 | -0.02 | 63.652
13 | 1.592 | 0.02763 | -0.02 | 57.635
13.5 | 1.611 | 0.03142 | -0.02 | 51.261
14 | 1.625 | 0.0361 | -0.02 | 45.006
14.5 | 1.634 | 0.04172 | -0.02 | 39.166
15 | 1.638 | 0.04858 | -0.02 | 33.722
15.5 | 1.639 | 0.05661 | -0.019 | 28.958
16 | 1.638 | 0.06563 | -0.019 | 24.963
16.5 | 1.636 | 0.0751 | -0.019 | 21.783
17 | 1.632 | 0.08405 | -0.019 | 19.419
17.5 | 1.627 | 0.09267 | -0.019 | 17.554
18 | 1.62 | 0.10107 | -0.019 | 16.026
18.5 | 1.611 | 0.10915 | -0.019 | 14.76
19 | 1.6 | 0.11741 | -0.019 | 13.628
19.5 | 1.587 | 0.12564 | -0.019 | 12.631
20 | 1.572 | 0.134 | -0.019 | 11.729

## 34. Re 750k Mach 0.00 (2)
BIGFOIL.COM POLAR EXPORT
NACA33015
NACA33015 |  |  |  | Cl Max: | 1.5607 | at alpha= | 17 | deg
XFOIL ncrit=9 |  |  |  | L/D Max: | 86.9591 | at alpha= | 8.5 | deg
Re: | 750000 |  |  | Cd Min: | 0.19385 | at alpha= | -18.5 | deg
Mach: | 0 |  |  | Cl=0 at alpha= | -2.4075 | deg
|  |  |  | @ Cl=0.1, Cd= | 0.0086348
|  |  |  | @ Cl=0.4, Cd= | 0.0084054
|  |  |  | @ Cl=0.6, Cd= | 0.0097197
alpha (deg) | Cl | Cd | Cm | Cl/Cd
-18.5 | -0.5415 | 0.19385 | 0.0062 | -2.7934
-18 | -0.5236 | 0.18893 | 0.0042 | -2.7714
-17.5 | -0.5077 | 0.18354 | 0.0018 | -2.7662
-17 | -0.4941 | 0.17729 | -0.0011 | -2.787
-16.5 | -0.4994 | 0.16519 | -0.0076 | -3.0232
-16 | -0.4808 | 0.16038 | -0.0086 | -2.9979
-15.5 | -0.4658 | 0.1551 | -0.0103 | -3.0032
-15 | -0.8361 | 0.05945 | -0.062 | -14.0639
-14.5 | -0.9226 | 0.04464 | -0.0665 | -20.6676
-14 | -0.9579 | 0.03817 | -0.0633 | -25.0956
-13.5 | -0.9837 | 0.03289 | -0.057 | -29.9088
-13 | -0.9824 | 0.03065 | -0.0506 | -32.0522
-12.5 | -0.9809 | 0.02946 | -0.0426 | -33.296
-12 | -0.9824 | 0.02817 | -0.0334 | -34.874
-11.5 | -0.9754 | 0.02669 | -0.0255 | -36.5455
-11 | -0.9659 | 0.02529 | -0.0179 | -38.193
-10.5 | -0.9062 | 0.02315 | -0.0201 | -39.1447
-10 | -0.8462 | 0.02073 | -0.0223 | -40.8201
-9.5 | -0.7824 | 0.01952 | -0.0246 | -40.082
-9 | -0.7133 | 0.01821 | -0.0279 | -39.1708
-8.5 | -0.6521 | 0.01694 | -0.0292 | -38.4947
-8 | -0.5828 | 0.01557 | -0.0324 | -37.431
-7.5 | -0.5191 | 0.01463 | -0.0341 | -35.4819
-7 | -0.4497 | 0.01338 | -0.0371 | -33.6099
-6.5 | -0.3863 | 0.01257 | -0.0387 | -30.7319
-6 | -0.3234 | 0.01202 | -0.0399 | -26.9052
-5.5 | -0.2786 | 0.01127 | -0.0374 | -24.7205
-5 | -0.2323 | 0.01096 | -0.035 | -21.1953
-4.5 | -0.1899 | 0.01057 | -0.032 | -17.9659
-4 | -0.1446 | 0.01038 | -0.0294 | -13.9306
-3.5 | -0.1008 | 0.0101 | -0.0266 | -9.9802
-3 | -0.0556 | 0.00994 | -0.0241 | -5.5936
-2.5 | -0.0086 | 0.00987 | -0.0219 | -0.87133
-2 | 0.0379 | 0.00976 | -0.0197 | 3.8832
-1.5 | 0.0843 | 0.00962 | -0.0175 | 8.763
-1 | 0.109 | 0.00807 | -0.0117 | 13.5068
-0.5 | 0.1432 | 0.00755 | -0.007 | 18.9669
0 | 0.1836 | 0.00745 | -0.0034 | 24.6443
0.5 | 0.2265 | 0.00748 | -0.0003 | 30.2807
1.5 | 0.3235 | 0.00791 | 0.0036 | 40.8976
2 | 0.3814 | 0.00828 | 0.0036 | 46.0628
2.5 | 0.4437 | 0.0087 | 0.0023 | 51
3 | 0.506 | 0.0091 | 0.0011 | 55.6044
3.5 | 0.5801 | 0.00956 | -0.0028 | 60.6799
4 | 0.6424 | 0.01006 | -0.0041 | 63.8569
4.5 | 0.7171 | 0.01044 | -0.0082 | 68.6877
5 | 0.7845 | 0.01096 | -0.0108 | 71.5785
5.5 | 0.8518 | 0.01131 | -0.0134 | 75.3139
6 | 0.9229 | 0.01174 | -0.0169 | 78.6116
6.5 | 0.9881 | 0.01222 | -0.0193 | 80.8592
7 | 1.0592 | 0.01253 | -0.0229 | 84.5331
7.5 | 1.1262 | 0.0131 | -0.0259 | 85.9695
8 | 1.1593 | 0.01334 | -0.0217 | 86.904
8.5 | 1.1896 | 0.01368 | -0.017 | 86.9591
9 | 1.2135 | 0.01425 | -0.0111 | 85.1579
9.5 | 1.2427 | 0.0146 | -0.0062 | 85.1164
10 | 1.2654 | 0.01495 | -0.0001 | 84.6421
10.5 | 1.2842 | 0.01553 | 0.0065 | 82.6916
11 | 1.311 | 0.01612 | 0.0113 | 81.3275
11.5 | 1.3416 | 0.01671 | 0.0151 | 80.2873
12 | 1.3654 | 0.01772 | 0.0196 | 77.0542
12.5 | 1.3988 | 0.01844 | 0.0224 | 75.8568
13 | 1.4264 | 0.01951 | 0.0256 | 73.1112
13.5 | 1.452 | 0.02083 | 0.0286 | 69.7072
14 | 1.4787 | 0.0222 | 0.031 | 66.6081
14.5 | 1.4992 | 0.0241 | 0.0336 | 62.2075
15 | 1.5217 | 0.02605 | 0.0355 | 58.4146
15.5 | 1.5357 | 0.0288 | 0.0373 | 53.3229
16 | 1.5513 | 0.03167 | 0.0384 | 48.9833
16.5 | 1.5573 | 0.03562 | 0.0392 | 43.7198
17 | 1.5607 | 0.04011 | 0.0393 | 38.9105
17.5 | 1.5552 | 0.04588 | 0.0386 | 33.8971
18 | 1.5422 | 0.05284 | 0.0371 | 29.1862
18.5 | 1.5193 | 0.06141 | 0.0345 | 24.7403
19 | 1.488 | 0.07146 | 0.031 | 20.8228
19.5 | 1.4409 | 0.08405 | 0.0261 | 17.1434
20 | 1.4023 | 0.09587 | 0.0212 | 14.6271

## 35. Re 750k Mach 0.10 (1)
BIGFOIL.COM POLAR EXPORT
NACA33015
NACA33015 |  |  |  | Cl Max: | 1.631 | at alpha= | 15 | deg
JavaFoil+Calcfoil stall+Eppler ext transition |  |  |  | L/D Max: | 86.606 | at alpha= | 8 | deg
Re: | 750000 |  |  | Cd Min: | 0.00947 | at alpha= | 4 | deg
Mach: | 0.1 |  |  | Cl=0 at alpha= | -2.0161 | deg
|  |  |  | @ Cl=0.1, Cd= | 0.01124
|  |  |  | @ Cl=0.4, Cd= | 0.0097098
|  |  |  | @ Cl=0.6, Cd= | 0.0097295
alpha (deg) | Cl | Cd | Cm | Cl/Cd
-20 | -0.807 | 0.18806 | -0.002 | -4.294
-19.5 | -0.821 | 0.18001 | -0.002 | -4.562
-19 | -0.834 | 0.17041 | -0.002 | -4.893
-18.5 | -0.845 | 0.16295 | -0.002 | -5.186
-18 | -0.855 | 0.15448 | -0.002 | -5.534
-17.5 | -0.863 | 0.14629 | -0.002 | -5.9
-17 | -0.869 | 0.13896 | -0.003 | -6.257
-16.5 | -0.874 | 0.13133 | -0.003 | -6.654
-16 | -0.876 | 0.12451 | -0.003 | -7.037
-15.5 | -0.876 | 0.11833 | -0.003 | -7.404
-15 | -0.874 | 0.11167 | -0.003 | -7.822
-14.5 | -0.868 | 0.1058 | -0.003 | -8.208
-14 | -0.861 | 0.09983 | -0.003 | -8.622
-13.5 | -0.85 | 0.09399 | -0.003 | -9.048
-13 | -0.837 | 0.08858 | -0.004 | -9.453
-12.5 | -0.822 | 0.08355 | -0.004 | -9.832
-12 | -0.803 | 0.07862 | -0.004 | -10.212
-11.5 | -0.781 | 0.07394 | -0.004 | -10.565
-11 | -0.756 | 0.06958 | -0.004 | -10.865
-10.5 | -0.728 | 0.06525 | -0.004 | -11.161
-10 | -0.698 | 0.06126 | -0.005 | -11.4
-9.5 | -0.666 | 0.05748 | -0.005 | -11.588
-9 | -0.632 | 0.05378 | -0.005 | -11.749
-8.5 | -0.596 | 0.05014 | -0.005 | -11.885
-8 | -0.559 | 0.0466 | -0.006 | -11.99
-7.5 | -0.633 | 0.01231 | -0.01 | -51.425
-7 | -0.582 | 0.01202 | -0.01 | -48.42
-6.5 | -0.529 | 0.01048 | -0.01 | -50.443
-6 | -0.473 | 0.01077 | -0.011 | -43.958
-5.5 | -0.417 | 0.01057 | -0.011 | -39.456
-5 | -0.359 | 0.01093 | -0.011 | -32.887
-4.5 | -0.301 | 0.01077 | -0.011 | -27.928
-4 | -0.241 | 0.01068 | -0.012 | -22.596
-3.5 | -0.181 | 0.01114 | -0.012 | -16.283
-3 | -0.121 | 0.0111 | -0.012 | -10.874
-2.5 | -0.06 | 0.01103 | -0.012 | -5.406
-2 | 0.002 | 0.01117 | -0.013 | 0.159
-1.5 | 0.063 | 0.01118 | -0.013 | 5.674
-1 | 0.125 | 0.01128 | -0.013 | 11.096
-0.5 | 0.187 | 0.01141 | -0.014 | 16.374
0 | 0.248 | 0.00951 | -0.014 | 26.11
0.5 | 0.309 | 0.00979 | -0.014 | 31.598
1 | 0.371 | 0.0099 | -0.014 | 37.456
1.5 | 0.432 | 0.0095 | -0.015 | 45.459
2 | 0.492 | 0.0096 | -0.015 | 51.301
2.5 | 0.553 | 0.0098 | -0.015 | 56.429
3 | 0.613 | 0.00971 | -0.016 | 63.183
3.5 | 0.673 | 0.00968 | -0.016 | 69.592
4 | 0.733 | 0.00947 | -0.016 | 77.417
4.5 | 0.792 | 0.01078 | -0.016 | 73.482
5 | 0.851 | 0.01109 | -0.017 | 76.729
5.5 | 0.91 | 0.01143 | -0.017 | 79.596
6 | 0.967 | 0.01181 | -0.017 | 81.914
6.5 | 1.024 | 0.01223 | -0.017 | 83.758
7 | 1.081 | 0.01268 | -0.018 | 85.24
7.5 | 1.136 | 0.01317 | -0.018 | 86.282
8 | 1.19 | 0.01374 | -0.018 | 86.606
8.5 | 1.243 | 0.01435 | -0.018 | 86.604
9 | 1.294 | 0.01505 | -0.019 | 85.98
9.5 | 1.343 | 0.01585 | -0.019 | 84.776
10 | 1.39 | 0.01676 | -0.019 | 82.969
10.5 | 1.434 | 0.01786 | -0.019 | 80.295
11 | 1.475 | 0.01918 | -0.019 | 76.908
11.5 | 1.511 | 0.02081 | -0.02 | 72.616
12 | 1.543 | 0.02283 | -0.02 | 67.554
12.5 | 1.569 | 0.02543 | -0.02 | 61.716
13 | 1.591 | 0.02865 | -0.02 | 55.527
13.5 | 1.607 | 0.03274 | -0.02 | 49.097
14 | 1.62 | 0.0377 | -0.02 | 42.973
14.5 | 1.628 | 0.04373 | -0.02 | 37.216
15 | 1.631 | 0.05091 | -0.02 | 32.027
15.5 | 1.63 | 0.05929 | -0.019 | 27.493
16 | 1.627 | 0.06871 | -0.019 | 23.678
16.5 | 1.623 | 0.0786 | -0.019 | 20.645
17 | 1.617 | 0.08766 | -0.019 | 18.451
17.5 | 1.61 | 0.09599 | -0.019 | 16.775
18 | 1.601 | 0.10446 | -0.019 | 15.324
18.5 | 1.589 | 0.11282 | -0.019 | 14.086
19 | 1.575 | 0.12124 | -0.019 | 12.991
19.5 | 1.559 | 0.12967 | -0.019 | 12.02
20 | 1.54 | 0.13829 | -0.019 | 11.134

## 36. Re 750k Mach 0.10 (2)
BIGFOIL.COM POLAR EXPORT
NACA33015
NACA33015 |  |  |  | Cl Max: | 1.5511 | at alpha= | 16.5 | deg
XFOIL ncrit=9 |  |  |  | L/D Max: | 86.4339 | at alpha= | 8 | deg
Re: | 750000 |  |  | Cd Min: | 0.17797 | at alpha= | -17 | deg
Mach: | 0.1 |  |  | Cl=0 at alpha= | -2.4079 | deg
|  |  |  | @ Cl=0.1, Cd= | 0.0087856
|  |  |  | @ Cl=0.4, Cd= | 0.0084396
|  |  |  | @ Cl=0.6, Cd= | 0.0097464
alpha (deg) | Cl | Cd | Cm | Cl/Cd
-17 | -0.4934 | 0.17797 | -0.0009 | -2.7724
-16.5 | -0.4984 | 0.16592 | -0.0076 | -3.0039
-16 | -0.4793 | 0.1611 | -0.0085 | -2.9752
-15.5 | -0.4641 | 0.15581 | -0.0102 | -2.9786
-15 | -0.4529 | 0.14941 | -0.0127 | -3.0313
-14.5 | -0.8169 | 0.0571 | -0.0633 | -14.3065
-14 | -0.8931 | 0.04407 | -0.0664 | -20.2655
-13.5 | -0.9426 | 0.03642 | -0.0619 | -25.8814
-13 | -0.9541 | 0.0329 | -0.0556 | -29
-12.5 | -0.9525 | 0.03137 | -0.0485 | -30.3634
-12 | -0.9617 | 0.02999 | -0.0383 | -32.0674
-11.5 | -0.961 | 0.02837 | -0.0296 | -33.8738
-11 | -0.9558 | 0.02685 | -0.0213 | -35.5978
-10.5 | -0.9072 | 0.02412 | -0.0217 | -37.6119
-10 | -0.8483 | 0.02138 | -0.0236 | -39.6773
-9.5 | -0.785 | 0.02 | -0.0258 | -39.25
-9 | -0.7157 | 0.01864 | -0.0289 | -38.3959
-8.5 | -0.654 | 0.01736 | -0.0302 | -37.6728
-8 | -0.5846 | 0.01578 | -0.0334 | -37.0469
-7.5 | -0.5204 | 0.01481 | -0.035 | -35.1384
-7 | -0.4502 | 0.01363 | -0.038 | -33.0301
-6.5 | -0.3869 | 0.01266 | -0.0395 | -30.5608
-6 | -0.3243 | 0.01208 | -0.0405 | -26.846
-5.5 | -0.2789 | 0.01134 | -0.038 | -24.5944
-5 | -0.2328 | 0.01102 | -0.0355 | -21.1252
-4.5 | -0.1903 | 0.01063 | -0.0324 | -17.9022
-4 | -0.1449 | 0.01042 | -0.0297 | -13.906
-3.5 | -0.1011 | 0.01014 | -0.0268 | -9.9704
-3 | -0.0557 | 0.01 | -0.0242 | -5.57
-2.5 | -0.0086 | 0.0099 | -0.022 | -0.86869
-2 | 0.0381 | 0.00978 | -0.0198 | 3.8957
-1.5 | 0.0848 | 0.00966 | -0.0175 | 8.7785
-1 | 0.1107 | 0.00817 | -0.0119 | 13.5496
-0.5 | 0.1442 | 0.0076 | -0.0071 | 18.9737
0 | 0.1846 | 0.0075 | -0.0034 | 24.6133
1 | 0.2736 | 0.00769 | 0.0024 | 35.5787
1.5 | 0.3243 | 0.00794 | 0.0039 | 40.8438
2 | 0.3819 | 0.00832 | 0.004 | 45.9014
3 | 0.5075 | 0.00915 | 0.0016 | 55.4645
3.5 | 0.5824 | 0.0096 | -0.0023 | 60.6667
4 | 0.6449 | 0.01012 | -0.0037 | 63.7253
4.5 | 0.7203 | 0.0105 | -0.0077 | 68.6
5 | 0.7879 | 0.01105 | -0.0103 | 71.3032
5.5 | 0.8561 | 0.01138 | -0.0129 | 75.2285
6 | 0.9273 | 0.01185 | -0.0164 | 78.2532
6.5 | 0.9933 | 0.0123 | -0.0187 | 80.7561
7 | 1.065 | 0.01264 | -0.0224 | 84.2563
7.5 | 1.1311 | 0.01319 | -0.025 | 85.7544
8 | 1.1634 | 0.01346 | -0.0205 | 86.4339
8.5 | 1.1928 | 0.01382 | -0.0155 | 86.3097
9 | 1.2152 | 0.01443 | -0.0093 | 84.2134
9.5 | 1.2443 | 0.01474 | -0.0042 | 84.4166
10 | 1.2647 | 0.01511 | 0.0025 | 83.6995
10.5 | 1.2827 | 0.01582 | 0.0091 | 81.0809
11 | 1.3134 | 0.01634 | 0.0134 | 80.3794
11.5 | 1.3436 | 0.017 | 0.0173 | 79.0353
12 | 1.3678 | 0.01807 | 0.0217 | 75.6945
12.5 | 1.4013 | 0.01884 | 0.0245 | 74.379
13 | 1.4267 | 0.0201 | 0.0279 | 70.9801
13.5 | 1.4542 | 0.0214 | 0.0307 | 67.9533
14 | 1.4786 | 0.02302 | 0.0333 | 64.2311
14.5 | 1.5002 | 0.02496 | 0.0356 | 60.1042
15 | 1.5195 | 0.02727 | 0.0375 | 55.7206
15.5 | 1.5344 | 0.03013 | 0.0391 | 50.926
16 | 1.5451 | 0.03358 | 0.0401 | 46.0125
16.5 | 1.5511 | 0.03776 | 0.0405 | 41.0779
17 | 1.5479 | 0.04314 | 0.0402 | 35.8809
17.5 | 1.541 | 0.0493 | 0.0391 | 31.2576
18 | 1.5196 | 0.05752 | 0.0369 | 26.4186
18.5 | 1.4946 | 0.06656 | 0.034 | 22.4549
19 | 1.4553 | 0.07787 | 0.0298 | 18.6888
19.5 | 1.4099 | 0.09043 | 0.0247 | 15.5911
20 | 1.3674 | 0.10303 | 0.0192 | 13.2719

## 37. Re 750k Mach 0.25 (1)
BIGFOIL.COM POLAR EXPORT
NACA33015
NACA33015 |  |  |  | Cl Max: | 1.584 | at alpha= | 14 | deg
JavaFoil+Calcfoil stall+Eppler ext transition |  |  |  | L/D Max: | 83.925 | at alpha= | 7.5 | deg
Re: | 750000 |  |  | Cd Min: | 0.00951 | at alpha= | 3.5 | deg
Mach: | 0.25 |  |  | Cl=0 at alpha= | -2.0159 | deg
|  |  |  | @ Cl=0.1, Cd= | 0.011446
|  |  |  | @ Cl=0.4, Cd= | 0.0096229
|  |  |  | @ Cl=0.6, Cd= | 0.0096502
alpha (deg) | Cl | Cd | Cm | Cl/Cd
-18 | -0.563 | 0.18545 | -0.002 | -3.036
-17.5 | -0.601 | 0.17354 | -0.002 | -3.463
-17 | -0.636 | 0.16286 | -0.002 | -3.904
-16.5 | -0.667 | 0.14955 | -0.003 | -4.462
-16 | -0.695 | 0.14056 | -0.003 | -4.945
-15.5 | -0.719 | 0.1308 | -0.003 | -5.499
-15 | -0.739 | 0.12318 | -0.003 | -6.001
-14.5 | -0.755 | 0.11488 | -0.003 | -6.571
-14 | -0.766 | 0.10802 | -0.003 | -7.092
-13.5 | -0.773 | 0.10056 | -0.003 | -7.686
-13 | -0.775 | 0.09454 | -0.003 | -8.196
-12.5 | -0.772 | 0.08845 | -0.004 | -8.732
-12 | -0.765 | 0.08279 | -0.004 | -9.245
-11.5 | -0.754 | 0.07773 | -0.004 | -9.702
-11 | -0.737 | 0.07263 | -0.004 | -10.146
-10.5 | -0.716 | 0.06794 | -0.004 | -10.54
-10 | -0.692 | 0.06367 | -0.004 | -10.863
-9.5 | -0.664 | 0.0596 | -0.005 | -11.136
-9 | -0.633 | 0.05574 | -0.005 | -11.353
-8.5 | -0.599 | 0.052 | -0.005 | -11.523
-8 | -0.563 | 0.0486 | -0.005 | -11.582
-7.5 | -0.525 | 0.04535 | -0.006 | -11.57
-7 | -0.592 | 0.0123 | -0.01 | -48.126
-6.5 | -0.539 | 0.01204 | -0.011 | -44.766
-6 | -0.483 | 0.01055 | -0.011 | -45.806
-5.5 | -0.426 | 0.01086 | -0.011 | -39.283
-5 | -0.368 | 0.01064 | -0.011 | -34.577
-4.5 | -0.308 | 0.01108 | -0.012 | -27.812
-4 | -0.248 | 0.01091 | -0.012 | -22.697
-3.5 | -0.186 | 0.01047 | -0.012 | -17.774
-3 | -0.124 | 0.0109 | -0.012 | -11.369
-2.5 | -0.061 | 0.01085 | -0.013 | -5.642
-2 | 0.002 | 0.01085 | -0.013 | 0.168
-1.5 | 0.065 | 0.01138 | -0.013 | 5.723
-1 | 0.129 | 0.0115 | -0.014 | 11.181
-0.5 | 0.192 | 0.01171 | -0.014 | 16.387
0 | 0.255 | 0.00989 | -0.014 | 25.763
0.5 | 0.318 | 0.01 | -0.014 | 31.79
1 | 0.381 | 0.00958 | -0.015 | 39.717
1.5 | 0.443 | 0.00972 | -0.015 | 45.615
2 | 0.506 | 0.00985 | -0.015 | 51.311
2.5 | 0.568 | 0.00954 | -0.016 | 59.5
3 | 0.629 | 0.00975 | -0.016 | 64.587
3.5 | 0.691 | 0.00951 | -0.016 | 72.659
4 | 0.752 | 0.01081 | -0.016 | 69.571
4.5 | 0.813 | 0.01111 | -0.017 | 73.154
5 | 0.873 | 0.01146 | -0.017 | 76.145
5.5 | 0.932 | 0.01183 | -0.017 | 78.76
6 | 0.991 | 0.01227 | -0.018 | 80.744
6.5 | 1.049 | 0.01274 | -0.018 | 82.334
7 | 1.105 | 0.01326 | -0.018 | 83.341
7.5 | 1.161 | 0.01383 | -0.018 | 83.925
8 | 1.215 | 0.0145 | -0.019 | 83.796
8.5 | 1.268 | 0.01524 | -0.019 | 83.192
9 | 1.318 | 0.0161 | -0.019 | 81.87
9.5 | 1.366 | 0.01709 | -0.019 | 79.9
10 | 1.41 | 0.01832 | -0.02 | 77.006
10.5 | 1.451 | 0.01971 | -0.02 | 73.619
11 | 1.487 | 0.0216 | -0.02 | 68.859
11.5 | 1.518 | 0.02402 | -0.02 | 63.173
12 | 1.542 | 0.02699 | -0.02 | 57.144
12.5 | 1.561 | 0.0308 | -0.02 | 50.687
13 | 1.574 | 0.03562 | -0.02 | 44.189
13.5 | 1.581 | 0.04157 | -0.02 | 38.036
14 | 1.584 | 0.0486 | -0.02 | 32.591
14.5 | 1.58 | 0.05692 | -0.019 | 27.764
15 | 1.572 | 0.06657 | -0.019 | 23.613
15.5 | 1.56 | 0.07725 | -0.019 | 20.19
16 | 1.546 | 0.08757 | -0.019 | 17.655
16.5 | 1.53 | 0.09747 | -0.019 | 15.7
17 | 1.509 | 0.10697 | -0.019 | 14.107
17.5 | 1.482 | 0.11642 | -0.019 | 12.729
18 | 1.45 | 0.12605 | -0.018 | 11.503
18.5 | 1.413 | 0.13593 | -0.018 | 10.396
19 | 1.371 | 0.14625 | -0.018 | 9.377

## 38. Re 750k Mach 0.25 (2)
BIGFOIL.COM POLAR EXPORT
NACA33015
NACA33015 |  |  |  | Cl Max: | 1.5009 | at alpha= | 15.5 | deg
XFOIL ncrit=9 |  |  |  | L/D Max: | 83.74 | at alpha= | 7.5 | deg
Re: | 750000 |  |  | Cd Min: | 0.13955 | at alpha= | -14.5 | deg
Mach: | 0.25 |  |  | Cl=0 at alpha= | -2.41 | deg
|  |  |  | @ Cl=0.1, Cd= | 0.0095518
|  |  |  | @ Cl=0.4, Cd= | 0.0085896
|  |  |  | @ Cl=0.6, Cd= | 0.0099226
alpha (deg) | Cl | Cd | Cm | Cl/Cd
-14.5 | -0.4561 | 0.13955 | -0.0198 | -3.2684
-14 | -0.4386 | 0.13502 | -0.02 | -3.2484
-13.5 | -0.4258 | 0.12928 | -0.0214 | -3.2936
-13 | -0.419 | 0.12214 | -0.0239 | -3.4305
-12 | -0.4867 | 0.08795 | -0.0401 | -5.5338
-11.5 | -0.5344 | 0.06951 | -0.0529 | -7.6881
-11 | -0.6226 | 0.05448 | -0.0593 | -11.428
-10.5 | -0.7092 | 0.04619 | -0.0499 | -15.354
-10 | -0.7753 | 0.0404 | -0.0353 | -19.1906
-9.5 | -0.7876 | 0.02463 | -0.033 | -31.9773
-9 | -0.7245 | 0.02193 | -0.0352 | -33.0369
-8.5 | -0.6635 | 0.01989 | -0.036 | -33.3585
-8 | -0.5921 | 0.01766 | -0.0387 | -33.5277
-7.5 | -0.5273 | 0.016 | -0.04 | -32.9562
-7 | -0.4558 | 0.01463 | -0.0424 | -31.1552
-6.5 | -0.388 | 0.01323 | -0.0442 | -29.3273
-6 | -0.3257 | 0.01255 | -0.0445 | -25.9522
-5.5 | -0.2788 | 0.01179 | -0.0417 | -23.6472
-5 | -0.2344 | 0.01136 | -0.0384 | -20.6338
-4.5 | -0.1905 | 0.01102 | -0.0349 | -17.2868
-4 | -0.1467 | 0.01068 | -0.0315 | -13.736
-3.5 | -0.1021 | 0.01039 | -0.0282 | -9.8268
-3 | -0.0554 | 0.01027 | -0.0254 | -5.3944
-2.5 | -0.0086 | 0.01008 | -0.0227 | -0.85317
-2 | 0.0392 | 0.00997 | -0.0202 | 3.9318
-1.5 | 0.0874 | 0.0099 | -0.0178 | 8.8283
-1 | 0.1225 | 0.00893 | -0.0133 | 13.7178
-0.5 | 0.1496 | 0.00791 | -0.0072 | 18.9128
0 | 0.1895 | 0.00778 | -0.003 | 24.3573
0.5 | 0.232 | 0.00779 | 0.0007 | 29.7818
1 | 0.2785 | 0.00793 | 0.0036 | 35.1198
1.5 | 0.3295 | 0.00817 | 0.0056 | 40.3305
2 | 0.3862 | 0.0085 | 0.0064 | 45.4353
2.5 | 0.4509 | 0.00892 | 0.0054 | 50.5493
3 | 0.5155 | 0.00938 | 0.0043 | 54.9574
3.5 | 0.5939 | 0.00988 | 0.0001 | 60.1113
4 | 0.6598 | 0.01034 | -0.0012 | 63.8104
4.5 | 0.7368 | 0.01088 | -0.0051 | 67.7206
5 | 0.8086 | 0.01134 | -0.0078 | 71.3051
5.5 | 0.879 | 0.01182 | -0.0103 | 74.3655
6 | 0.9525 | 0.01237 | -0.0135 | 77.0008
6.5 | 1.0226 | 0.01281 | -0.0159 | 79.8283
7 | 1.095 | 0.01344 | -0.019 | 81.4732
7.5 | 1.1531 | 0.01377 | -0.019 | 83.74
8 | 1.1803 | 0.01417 | -0.013 | 83.2957
8.5 | 1.1996 | 0.0148 | -0.0056 | 81.0541
9 | 1.2192 | 0.0151 | 0.0021 | 80.7417
9.5 | 1.2411 | 0.01556 | 0.009 | 79.7622
10 | 1.2614 | 0.01638 | 0.0157 | 77.0085
10.5 | 1.2931 | 0.01704 | 0.0202 | 75.8862
11 | 1.3234 | 0.0179 | 0.0246 | 73.933
11.5 | 1.348 | 0.01918 | 0.0292 | 70.2815
12 | 1.3806 | 0.02027 | 0.0325 | 68.1105
12.5 | 1.4058 | 0.02187 | 0.036 | 64.2798
13 | 1.4318 | 0.02364 | 0.039 | 60.5668
13.5 | 1.4546 | 0.02581 | 0.0415 | 56.358
14 | 1.4724 | 0.02857 | 0.0436 | 51.5366
14.5 | 1.4887 | 0.03173 | 0.0451 | 46.9177
15 | 1.4971 | 0.03581 | 0.046 | 41.8068
15.5 | 1.5009 | 0.04067 | 0.0461 | 36.9044
16 | 1.496 | 0.0467 | 0.0454 | 32.0343
16.5 | 1.4814 | 0.0541 | 0.0437 | 27.3826
17 | 1.4566 | 0.06298 | 0.041 | 23.128
17.5 | 1.4271 | 0.07281 | 0.0374 | 19.6003
18 | 1.38 | 0.0852 | 0.0323 | 16.1972
18.5 | 1.3435 | 0.09663 | 0.0274 | 13.9035
19.5 | 1.2654 | 0.12119 | 0.0155 | 10.4415
20 | 1.2347 | 0.13271 | 0.0094 | 9.3037

## 39. Re 750k Mach 0.50 (1)
BIGFOIL.COM POLAR EXPORT
NACA33015
NACA33015 |  |  |  | Cl Max: | 1.389 | at alpha= | 10 | deg
JavaFoil+Calcfoil stall+Eppler ext transition |  |  |  | L/D Max: | 72.596 | at alpha= | 6 | deg
Re: | 750000 |  |  | Cd Min: | 0.00929 | at alpha= | 1 | deg
Mach: | 0.5 |  |  | Cl=0 at alpha= | -2.0143 | deg
|  |  |  | @ Cl=0.1, Cd= | 0.011031
|  |  |  | @ Cl=0.4, Cd= | 0.0093963
|  |  |  | @ Cl=0.6, Cd= | 0.011144
alpha (deg) | Cl | Cd | Cm | Cl/Cd
-20 | -0.979 | 0.21045 | -0.003 | -4.65
-19.5 | -0.951 | 0.20882 | -0.003 | -4.555
-19 | -0.925 | 0.20404 | -0.003 | -4.533
-18.5 | -0.899 | 0.19936 | -0.003 | -4.509
-18 | -0.871 | 0.18972 | -0.003 | -4.593
-17.5 | -0.845 | 0.18281 | -0.003 | -4.622
-17 | -0.819 | 0.17845 | -0.003 | -4.587
-16.5 | -0.791 | 0.17513 | -0.003 | -4.517
-16 | -0.765 | 0.17092 | -0.003 | -4.474
-15.5 | -0.738 | 0.16298 | -0.004 | -4.529
-15 | -0.711 | 0.15742 | -0.004 | -4.514
-14.5 | -0.684 | 0.15375 | -0.004 | -4.448
-14 | -0.657 | 0.14563 | -0.004 | -4.512
-13.5 | -0.63 | 0.14036 | -0.004 | -4.485
-13 | -0.603 | 0.13684 | -0.004 | -4.404
-12.5 | -0.576 | 0.1321 | -0.004 | -4.359
-12 | -0.548 | 0.12789 | -0.004 | -4.286
-11.5 | -0.521 | 0.1244 | -0.004 | -4.19
-11 | -0.494 | 0.11691 | -0.004 | -4.222
-10.5 | -0.467 | 0.11092 | -0.004 | -4.206
-10 | -0.439 | 0.10544 | -0.004 | -4.164
-9.5 | -0.412 | 0.07454 | -0.004 | -5.525
-9 | -0.384 | 0.07737 | -0.004 | -4.967
-8.5 | -0.357 | 0.07894 | -0.004 | -4.52
-8 | -0.412 | 0.06469 | -0.004 | -6.377
-7.5 | -0.489 | 0.05465 | -0.005 | -8.946
-7 | -0.482 | 0.04945 | -0.006 | -9.747
-6.5 | -0.455 | 0.04533 | -0.006 | -10.047
-6 | -0.418 | 0.04193 | -0.006 | -9.966
-5.5 | -0.375 | 0.03871 | -0.007 | -9.687
-5 | -0.401 | 0.01213 | -0.013 | -33.07
-4.5 | -0.339 | 0.01194 | -0.013 | -28.354
-4 | -0.273 | 0.01055 | -0.013 | -25.915
-3.5 | -0.206 | 0.01087 | -0.014 | -18.959
-3 | -0.138 | 0.01044 | -0.014 | -13.185
-2.5 | -0.068 | 0.01087 | -0.014 | -6.266
-2 | 0.002 | 0.01084 | -0.015 | 0.187
-1.5 | 0.073 | 0.01095 | -0.015 | 6.637
-1 | 0.143 | 0.01116 | -0.015 | 12.85
-0.5 | 0.214 | 0.01203 | -0.016 | 17.782
0 | 0.284 | 0.0116 | -0.016 | 24.479
0.5 | 0.354 | 0.0096 | -0.016 | 36.869
1 | 0.424 | 0.00929 | -0.016 | 45.591
1.5 | 0.493 | 0.01076 | -0.017 | 45.812
2 | 0.562 | 0.01101 | -0.017 | 51.034
2.5 | 0.63 | 0.01125 | -0.017 | 56.041
3 | 0.698 | 0.01158 | -0.018 | 60.296
3.5 | 0.765 | 0.01192 | -0.018 | 64.198
4 | 0.832 | 0.01236 | -0.018 | 67.308
4.5 | 0.897 | 0.01288 | -0.019 | 69.636
5 | 0.961 | 0.01348 | -0.019 | 71.255
5.5 | 1.023 | 0.01416 | -0.019 | 72.261
6 | 1.083 | 0.01492 | -0.02 | 72.596
6.5 | 1.141 | 0.01575 | -0.02 | 72.459
7 | 1.196 | 0.01687 | -0.02 | 70.862
7.5 | 1.246 | 0.01829 | -0.02 | 68.103
8 | 1.291 | 0.02012 | -0.02 | 64.153
8.5 | 1.329 | 0.02261 | -0.02 | 58.776
9 | 1.359 | 0.02602 | -0.02 | 52.235
9.5 | 1.379 | 0.03091 | -0.02 | 44.615
10 | 1.389 | 0.03741 | -0.02 | 37.126
10.5 | 1.387 | 0.04588 | -0.019 | 30.234
11 | 1.37 | 0.05635 | -0.019 | 24.309
11.5 | 1.327 | 0.06933 | -0.018 | 19.146
12 | 1.228 | 0.08787 | -0.018 | 13.971
12.5 | 0.803 | 0.12253 | -0.01 | 6.553
13 | 0.833 | 0.1418 | -0.012 | 5.878
13.5 | 0.863 | 0.15256 | -0.013 | 5.66
14 | 0.894 | 0.164 | -0.014 | 5.453
14.5 | 0.923 | 0.16925 | -0.015 | 5.456
15 | 0.953 | 0.17757 | -0.015 | 5.367

## 40. Re 750k Mach 0.50 (2)
BIGFOIL.COM POLAR EXPORT
NACA33015
NACA33015 |  |  |  | Cl Max: | 1.2814 | at alpha= | 11.5 | deg
XFOIL ncrit=9 |  |  |  | L/D Max: | 69.4734 | at alpha= | 6.5 | deg
Re: | 750000 |  |  | Cd Min: | 0.15182 | at alpha= | 16.5 | deg
Mach: | 0.5 |  |  | Cl=0 at alpha= | -99 | deg
|  |  |  | @ Cl=0.1, Cd= | 0.00906
|  |  |  | @ Cl=0.4, Cd= | 0.0093478
|  |  |  | @ Cl=0.6, Cd= | 0.010839
alpha (deg) | Cl | Cd | Cm | Cl/Cd
0 | 0.2126 | 0.00906 | -0.0012 | 23.4658
0.5 | 0.2536 | 0.00891 | 0.0046 | 28.4624
1 | 0.299 | 0.00895 | 0.0098 | 33.4078
1.5 | 0.3493 | 0.00908 | 0.0141 | 38.4692
2 | 0.4061 | 0.00938 | 0.0171 | 43.2942
2.5 | 0.4782 | 0.00988 | 0.0169 | 48.4008
3 | 0.5577 | 0.01045 | 0.0152 | 53.3684
3.5 | 0.6371 | 0.01118 | 0.0133 | 56.9857
4 | 0.7162 | 0.01184 | 0.0119 | 60.4899
4.5 | 0.8038 | 0.01269 | 0.0086 | 63.3412
5 | 0.8818 | 0.01346 | 0.0075 | 65.5126
5.5 | 0.9661 | 0.01425 | 0.0052 | 67.7965
6 | 1.0458 | 0.01519 | 0.0037 | 68.8479
6.5 | 1.1081 | 0.01595 | 0.0055 | 69.4734
7 | 1.115 | 0.01664 | 0.0166 | 67.0072
7.5 | 1.1325 | 0.01768 | 0.0256 | 64.0554
8 | 1.1586 | 0.01883 | 0.0329 | 61.5295
8.5 | 1.1841 | 0.02033 | 0.0395 | 58.244
9 | 1.2065 | 0.0224 | 0.0454 | 53.8616
9.5 | 1.2326 | 0.02469 | 0.05 | 49.923
10 | 1.2539 | 0.02762 | 0.0538 | 45.3983
10.5 | 1.2672 | 0.03148 | 0.0567 | 40.2541
11 | 1.2782 | 0.03598 | 0.0584 | 35.5253
11.5 | 1.2814 | 0.04143 | 0.059 | 30.9293
12 | 1.2685 | 0.04857 | 0.0581 | 26.1169
12.5 | 1.2513 | 0.05657 | 0.056 | 22.1195
13 | 1.2315 | 0.06502 | 0.0533 | 18.9403
13.5 | 1.1749 | 0.07761 | 0.0473 | 15.1385
14 | 1.1336 | 0.08918 | 0.0417 | 12.7114
14.5 | 1.0658 | 0.10428 | 0.0333 | 10.2206
15 | 1.0383 | 0.1153 | 0.0276 | 9.0052
15.5 | 0.9581 | 0.13405 | 0.016 | 7.1473
16 | 1.0004 | 0.13625 | 0.0164 | 7.3424
16.5 | 0.9532 | 0.15182 | 0.0067 | 6.2785

## 41. Re 1M Mach 0.00 (1)
BIGFOIL.COM POLAR EXPORT
NACA33015
NACA33015 |  |  |  | Cl Max: | 1.653 | at alpha= | 15 | deg
JavaFoil+Calcfoil stall+Eppler ext transition |  |  |  | L/D Max: | 93.438 | at alpha= | 8.5 | deg
Re: | 1000000 |  |  | Cd Min: | 0.00889 | at alpha= | 0 | deg
Mach: | 0 |  |  | Cl=0 at alpha= | -2.0164 | deg
|  |  |  | @ Cl=0.1, Cd= | 0.010706
|  |  |  | @ Cl=0.4, Cd= | 0.0094784
|  |  |  | @ Cl=0.6, Cd= | 0.0094807
alpha (deg) | Cl | Cd | Cm | Cl/Cd
-20 | -0.853 | 0.17781 | -0.002 | -4.799
-19.5 | -0.864 | 0.16955 | -0.002 | -5.096
-19 | -0.873 | 0.16194 | -0.002 | -5.394
-18.5 | -0.882 | 0.15382 | -0.002 | -5.731
-18 | -0.888 | 0.14722 | -0.002 | -6.035
-17.5 | -0.893 | 0.13945 | -0.003 | -6.407
-17 | -0.897 | 0.13263 | -0.003 | -6.763
-16.5 | -0.898 | 0.1259 | -0.003 | -7.136
-16 | -0.898 | 0.11941 | -0.003 | -7.521
-15.5 | -0.895 | 0.11298 | -0.003 | -7.924
-15 | -0.89 | 0.10726 | -0.003 | -8.301
-14.5 | -0.883 | 0.10119 | -0.003 | -8.727
-14 | -0.873 | 0.09581 | -0.003 | -9.115
-13.5 | -0.861 | 0.09045 | -0.004 | -9.519
-13 | -0.846 | 0.0852 | -0.004 | -9.932
-12.5 | -0.829 | 0.08033 | -0.004 | -10.313
-12 | -0.809 | 0.0756 | -0.004 | -10.695
-11.5 | -0.786 | 0.07108 | -0.004 | -11.057
-11 | -0.76 | 0.0667 | -0.004 | -11.391
-10.5 | -0.732 | 0.06267 | -0.005 | -11.673
-10 | -0.701 | 0.05873 | -0.005 | -11.936
-9.5 | -0.669 | 0.0548 | -0.005 | -12.202
-9 | -0.635 | 0.05059 | -0.005 | -12.559
-8.5 | -0.728 | 0.01235 | -0.009 | -58.983
-8 | -0.681 | 0.012 | -0.009 | -56.757
-7.5 | -0.632 | 0.01167 | -0.01 | -54.109
-7 | -0.58 | 0.01013 | -0.01 | -57.241
-6.5 | -0.527 | 0.0104 | -0.01 | -50.649
-6 | -0.472 | 0.01016 | -0.01 | -46.406
-5.5 | -0.415 | 0.01053 | -0.011 | -39.45
-5 | -0.358 | 0.01038 | -0.011 | -34.487
-4.5 | -0.3 | 0.01079 | -0.011 | -27.76
-4 | -0.24 | 0.01067 | -0.012 | -22.529
-3.5 | -0.181 | 0.01055 | -0.012 | -17.105
-3 | -0.12 | 0.01052 | -0.012 | -11.417
-2.5 | -0.059 | 0.01108 | -0.012 | -5.354
-2 | 0.002 | 0.01108 | -0.013 | 0.159
-1.5 | 0.063 | 0.01067 | -0.013 | 5.912
-1 | 0.125 | 0.01073 | -0.013 | 11.605
-0.5 | 0.186 | 0.01139 | -0.013 | 16.316
0 | 0.247 | 0.00889 | -0.014 | 27.794
0.5 | 0.308 | 0.00921 | -0.014 | 33.454
1 | 0.369 | 0.00927 | -0.014 | 39.778
1.5 | 0.43 | 0.00968 | -0.015 | 44.4
2 | 0.49 | 0.00976 | -0.015 | 50.23
2.5 | 0.551 | 0.00935 | -0.015 | 58.886
3 | 0.611 | 0.00951 | -0.015 | 64.189
3.5 | 0.671 | 0.00973 | -0.016 | 68.931
4 | 0.73 | 0.00942 | -0.016 | 77.519
4.5 | 0.789 | 0.00965 | -0.016 | 81.758
5 | 0.848 | 0.00945 | -0.017 | 89.769
5.5 | 0.906 | 0.01073 | -0.017 | 84.438
6 | 0.964 | 0.01106 | -0.017 | 87.152
6.5 | 1.021 | 0.01142 | -0.017 | 89.38
7 | 1.077 | 0.01182 | -0.018 | 91.142
7.5 | 1.133 | 0.01225 | -0.018 | 92.443
8 | 1.187 | 0.01275 | -0.018 | 93.11
8.5 | 1.241 | 0.01328 | -0.018 | 93.438
9 | 1.293 | 0.01388 | -0.019 | 93.104
9.5 | 1.343 | 0.01455 | -0.019 | 92.258
10 | 1.391 | 0.01531 | -0.019 | 90.886
10.5 | 1.437 | 0.01632 | -0.019 | 88.033
11 | 1.479 | 0.01735 | -0.02 | 85.236
11.5 | 1.517 | 0.01862 | -0.02 | 81.504
12 | 1.552 | 0.02013 | -0.02 | 77.071
12.5 | 1.581 | 0.02212 | -0.02 | 71.464
13 | 1.606 | 0.02461 | -0.02 | 65.257
13.5 | 1.625 | 0.02782 | -0.02 | 58.421
14 | 1.64 | 0.03189 | -0.02 | 51.426
14.5 | 1.649 | 0.03694 | -0.02 | 44.657
15 | 1.653 | 0.04333 | -0.02 | 38.15
15.5 | 1.653 | 0.05105 | -0.02 | 32.386
16 | 1.65 | 0.05991 | -0.02 | 27.547
16.5 | 1.646 | 0.06937 | -0.019 | 23.734
17 | 1.642 | 0.0783 | -0.019 | 20.966
17.5 | 1.635 | 0.0869 | -0.019 | 18.814
18 | 1.627 | 0.09522 | -0.019 | 17.089
18.5 | 1.618 | 0.10322 | -0.019 | 15.674
19 | 1.606 | 0.11141 | -0.019 | 14.417
19.5 | 1.593 | 0.1195 | -0.019 | 13.328
20 | 1.577 | 0.12769 | -0.019 | 12.349

## 42. Re 1M Mach 0.00 (2)
BIGFOIL.COM POLAR EXPORT
NACA33015
NACA33015 |  |  |  | Cl Max: | 1.61 | at alpha= | 17 | deg
XFOIL ncrit=9 |  |  |  | L/D Max: | 97.1329 | at alpha= | 9 | deg
Re: | 1000000 |  |  | Cd Min: | 0.21567 | at alpha= | -20 | deg
Mach: | 0 |  |  | Cl=0 at alpha= | -2.3419 | deg
|  |  |  | @ Cl=0.1, Cd= | 0.0087006
|  |  |  | @ Cl=0.4, Cd= | 0.0077198
|  |  |  | @ Cl=0.6, Cd= | 0.0088231
alpha (deg) | Cl | Cd | Cm | Cl/Cd
-20 | -0.5814 | 0.21567 | 0.0186 | -2.6958
-19.5 | -0.5745 | 0.20574 | 0.0127 | -2.7924
-19 | -0.5595 | 0.19929 | 0.0101 | -2.8075
-18.5 | -0.542 | 0.19432 | 0.0078 | -2.7892
-17.5 | -0.944 | 0.0761 | -0.0526 | -12.4047
-17 | -1.0092 | 0.05905 | -0.063 | -17.0906
-16.5 | -1.0492 | 0.04828 | -0.0676 | -21.7316
-16 | -1.083 | 0.03982 | -0.0685 | -27.1974
-15.5 | -1.0816 | 0.03585 | -0.0672 | -30.1702
-15 | -1.077 | 0.03256 | -0.0646 | -33.0774
-14.5 | -1.0658 | 0.03021 | -0.0613 | -35.2797
-14 | -1.0547 | 0.02811 | -0.057 | -37.5205
-13.5 | -1.0434 | 0.0263 | -0.0517 | -39.673
-13 | -1.034 | 0.02468 | -0.0452 | -41.8963
-12.5 | -1.0289 | 0.02352 | -0.0369 | -43.7457
-12 | -1.0276 | 0.02253 | -0.0275 | -45.6103
-11.5 | -1.012 | 0.0216 | -0.0206 | -46.8519
-11 | -0.9536 | 0.01962 | -0.0226 | -48.6035
-10.5 | -0.8881 | 0.0186 | -0.0253 | -47.7473
-10 | -0.828 | 0.01745 | -0.0268 | -47.4499
-9.5 | -0.7617 | 0.0164 | -0.0294 | -46.4451
-9 | -0.7031 | 0.01495 | -0.0306 | -47.0301
-8.5 | -0.6372 | 0.01415 | -0.0329 | -45.0318
-8 | -0.5712 | 0.01335 | -0.0351 | -42.7865
-7.5 | -0.5034 | 0.01226 | -0.0379 | -41.0604
-7 | -0.4387 | 0.01159 | -0.0397 | -37.8516
-6.5 | -0.3815 | 0.0111 | -0.0398 | -34.3694
-6 | -0.335 | 0.01056 | -0.0376 | -31.7235
-5.5 | -0.2899 | 0.0103 | -0.035 | -28.1456
-4.5 | -0.2016 | 0.00981 | -0.0295 | -20.5505
-4 | -0.1565 | 0.00958 | -0.027 | -16.3361
-3.5 | -0.1098 | 0.00949 | -0.0247 | -11.5701
-3 | -0.063 | 0.00936 | -0.0226 | -6.7308
-2.5 | -0.0153 | 0.00928 | -0.0206 | -1.6487
-2 | 0.0331 | 0.00923 | -0.0187 | 3.5861
-1.5 | 0.0815 | 0.00918 | -0.017 | 8.878
-1 | 0.117 | 0.00826 | -0.013 | 14.1646
-0.5 | 0.1489 | 0.0074 | -0.0083 | 20.1216
0 | 0.19 | 0.00722 | -0.0049 | 26.3158
0.5 | 0.232 | 0.00718 | -0.0017 | 32.312
1 | 0.2763 | 0.00727 | 0.0011 | 38.0055
1.5 | 0.3234 | 0.00738 | 0.0033 | 43.8211
2 | 0.3739 | 0.00759 | 0.0048 | 49.2622
2.5 | 0.4322 | 0.00788 | 0.0046 | 54.8477
3 | 0.4941 | 0.00821 | 0.0034 | 60.1827
3.5 | 0.5567 | 0.00861 | 0.002 | 64.6574
4 | 0.6258 | 0.00895 | -0.0008 | 69.9218
4.5 | 0.6907 | 0.00942 | -0.0028 | 73.3227
5 | 0.7623 | 0.00974 | -0.0062 | 78.2649
5.5 | 0.8258 | 0.01018 | -0.0079 | 81.1198
6.5 | 0.9633 | 0.01091 | -0.0138 | 88.2951
7 | 1.0271 | 0.01144 | -0.016 | 89.7815
7.5 | 1.0951 | 0.01173 | -0.0188 | 93.3589
8 | 1.1624 | 0.01215 | -0.0218 | 95.6708
8.5 | 1.2188 | 0.01257 | -0.0225 | 96.961
9 | 1.2501 | 0.01287 | -0.0179 | 97.1329
9.5 | 1.2769 | 0.01332 | -0.0126 | 95.8634
10 | 1.3033 | 0.01375 | -0.0072 | 94.7855
10.5 | 1.3254 | 0.01408 | -0.0009 | 94.1335
11 | 1.3459 | 0.01461 | 0.0054 | 92.1218
11.5 | 1.3724 | 0.0152 | 0.0103 | 90.2895
12 | 1.4034 | 0.01579 | 0.014 | 88.879
12.5 | 1.4288 | 0.01675 | 0.0183 | 85.3015
13 | 1.4618 | 0.01749 | 0.0211 | 83.5792
13.5 | 1.4864 | 0.01874 | 0.0246 | 79.317
14 | 1.5161 | 0.01984 | 0.0272 | 76.4163
14.5 | 1.5377 | 0.0215 | 0.0301 | 71.5209
15 | 1.5623 | 0.02315 | 0.0324 | 67.486
15.5 | 1.5772 | 0.02561 | 0.0347 | 61.5853
16 | 1.5957 | 0.02802 | 0.0363 | 56.9486
16.5 | 1.604 | 0.03149 | 0.0376 | 50.9368
17 | 1.61 | 0.03544 | 0.0383 | 45.4289
17.5 | 1.6083 | 0.04047 | 0.0383 | 39.7405
18 | 1.5973 | 0.04688 | 0.0374 | 34.0721
18.5 | 1.5797 | 0.05446 | 0.0356 | 29.0066
19 | 1.5463 | 0.06441 | 0.0325 | 24.0071
19.5 | 1.5075 | 0.07554 | 0.0285 | 19.9563
20 | 1.4566 | 0.08882 | 0.0232 | 16.3995

## 43. Re 1M Mach 0.10 (1)
BIGFOIL.COM POLAR EXPORT
NACA33015
NACA33015 |  |  |  | Cl Max: | 1.645 | at alpha= | 15 | deg
JavaFoil+Calcfoil stall+Eppler ext transition |  |  |  | L/D Max: | 92.854 | at alpha= | 8.5 | deg
Re: | 1000000 |  |  | Cd Min: | 0.00895 | at alpha= | 0 | deg
Mach: | 0.1 |  |  | Cl=0 at alpha= | -2.0161 | deg
|  |  |  | @ Cl=0.1, Cd= | 0.010706
|  |  |  | @ Cl=0.4, Cd= | 0.0095159
|  |  |  | @ Cl=0.6, Cd= | 0.0095379
alpha (deg) | Cl | Cd | Cm | Cl/Cd
-20 | -0.808 | 0.18229 | -0.002 | -4.434
-19.5 | -0.822 | 0.17391 | -0.002 | -4.726
-19 | -0.835 | 0.16567 | -0.002 | -5.038
-18.5 | -0.846 | 0.1573 | -0.002 | -5.378
-18 | -0.856 | 0.14944 | -0.002 | -5.727
-17.5 | -0.864 | 0.14164 | -0.003 | -6.1
-17 | -0.87 | 0.13468 | -0.003 | -6.463
-16.5 | -0.875 | 0.12773 | -0.003 | -6.85
-16 | -0.877 | 0.12128 | -0.003 | -7.233
-15.5 | -0.877 | 0.11449 | -0.003 | -7.661
-15 | -0.875 | 0.10847 | -0.003 | -8.065
-14.5 | -0.87 | 0.10242 | -0.003 | -8.491
-14 | -0.862 | 0.0968 | -0.003 | -8.906
-13.5 | -0.852 | 0.09118 | -0.004 | -9.342
-13 | -0.839 | 0.08615 | -0.004 | -9.737
-12.5 | -0.823 | 0.08109 | -0.004 | -10.149
-12 | -0.804 | 0.07618 | -0.004 | -10.559
-11.5 | -0.783 | 0.07163 | -0.004 | -10.93
-11 | -0.758 | 0.06729 | -0.004 | -11.26
-10.5 | -0.73 | 0.06321 | -0.005 | -11.553
-10 | -0.701 | 0.05917 | -0.005 | -11.841
-9.5 | -0.669 | 0.05526 | -0.005 | -12.1
-9 | -0.635 | 0.05118 | -0.005 | -12.416
-8.5 | -0.73 | 0.01243 | -0.009 | -58.712
-8 | -0.683 | 0.01206 | -0.009 | -56.636
-7.5 | -0.634 | 0.01173 | -0.01 | -54.007
-7 | -0.582 | 0.01018 | -0.01 | -57.203
-6.5 | -0.529 | 0.01045 | -0.01 | -50.618
-6 | -0.474 | 0.01021 | -0.011 | -46.382
-5.5 | -0.417 | 0.01059 | -0.011 | -39.386
-5 | -0.359 | 0.01039 | -0.011 | -34.594
-4.5 | -0.301 | 0.01086 | -0.011 | -27.702
-4 | -0.241 | 0.01069 | -0.012 | -22.585
-3.5 | -0.181 | 0.01059 | -0.012 | -17.132
-3 | -0.121 | 0.0106 | -0.012 | -11.384
-2.5 | -0.06 | 0.01109 | -0.012 | -5.378
-2 | 0.002 | 0.01113 | -0.013 | 0.159
-1.5 | 0.063 | 0.01067 | -0.013 | 5.942
-1 | 0.125 | 0.01073 | -0.013 | 11.665
-0.5 | 0.187 | 0.0114 | -0.014 | 16.387
0 | 0.248 | 0.00895 | -0.014 | 27.721
0.5 | 0.31 | 0.00928 | -0.014 | 33.365
1 | 0.371 | 0.00934 | -0.014 | 39.681
1.5 | 0.432 | 0.00971 | -0.015 | 44.457
2 | 0.493 | 0.0098 | -0.015 | 50.272
2.5 | 0.553 | 0.00943 | -0.015 | 58.681
3 | 0.614 | 0.00957 | -0.016 | 64.1
3.5 | 0.674 | 0.00926 | -0.016 | 72.76
4 | 0.734 | 0.00946 | -0.016 | 77.545
4.5 | 0.793 | 0.00926 | -0.016 | 85.629
5 | 0.852 | 0.01051 | -0.017 | 81.073
5.5 | 0.91 | 0.01081 | -0.017 | 84.192
6 | 0.968 | 0.01113 | -0.017 | 86.979
6.5 | 1.025 | 0.0115 | -0.017 | 89.137
7 | 1.082 | 0.01193 | -0.018 | 90.696
7.5 | 1.138 | 0.01235 | -0.018 | 92.1
8 | 1.192 | 0.01286 | -0.018 | 92.683
8.5 | 1.245 | 0.01341 | -0.019 | 92.854
9 | 1.297 | 0.01404 | -0.019 | 92.427
9.5 | 1.347 | 0.01473 | -0.019 | 91.504
10 | 1.395 | 0.01552 | -0.019 | 89.882
10.5 | 1.441 | 0.01647 | -0.019 | 87.485
11 | 1.482 | 0.01766 | -0.02 | 83.943
11.5 | 1.52 | 0.019 | -0.02 | 80.017
12 | 1.553 | 0.02066 | -0.02 | 75.194
12.5 | 1.582 | 0.02277 | -0.02 | 69.46
13 | 1.605 | 0.02547 | -0.02 | 63.006
13.5 | 1.623 | 0.02896 | -0.02 | 56.023
14 | 1.636 | 0.03332 | -0.02 | 49.094
14.5 | 1.643 | 0.0388 | -0.02 | 42.351
15 | 1.645 | 0.04554 | -0.02 | 36.125
15.5 | 1.643 | 0.05367 | -0.02 | 30.622
16 | 1.639 | 0.063 | -0.019 | 26.008
16.5 | 1.633 | 0.07291 | -0.019 | 22.392
17 | 1.626 | 0.08195 | -0.019 | 19.842
17.5 | 1.618 | 0.09028 | -0.019 | 17.923
18 | 1.608 | 0.09866 | -0.019 | 16.297
18.5 | 1.596 | 0.10691 | -0.019 | 14.924
19 | 1.581 | 0.11523 | -0.019 | 13.719
19.5 | 1.564 | 0.12353 | -0.019 | 12.659
20 | 1.545 | 0.13201 | -0.019 | 11.701

## 44. Re 1M Mach 0.10 (2)
BIGFOIL.COM POLAR EXPORT
NACA33015
NACA33015 |  |  |  | Cl Max: | 1.6 | at alpha= | 16.5 | deg
XFOIL ncrit=9 |  |  |  | L/D Max: | 96.5746 | at alpha= | 8.5 | deg
Re: | 1000000 |  |  | Cd Min: | 0.21641 | at alpha= | -20 | deg
Mach: | 0.1 |  |  | Cl=0 at alpha= | -2.3443 | deg
|  |  |  | @ Cl=0.1, Cd= | 0.0089139
|  |  |  | @ Cl=0.4, Cd= | 0.0077526
|  |  |  | @ Cl=0.6, Cd= | 0.0088458
alpha (deg) | Cl | Cd | Cm | Cl/Cd
-20 | -0.5821 | 0.21641 | 0.0188 | -2.6898
-19.5 | -0.5737 | 0.20691 | 0.0132 | -2.7727
-19 | -0.5598 | 0.19998 | 0.0102 | -2.7993
-18.5 | -0.542 | 0.195 | 0.0079 | -2.7795
-18 | -0.5256 | 0.18964 | 0.0053 | -2.7716
-17.5 | -0.5102 | 0.18386 | 0.0025 | -2.7749
-17 | -0.8995 | 0.07802 | -0.0513 | -11.5291
-16.5 | -0.9662 | 0.06018 | -0.0626 | -16.0552
-16 | -1.0243 | 0.04709 | -0.0684 | -21.752
-15.5 | -1.0428 | 0.0404 | -0.0691 | -25.8119
-15 | -1.0492 | 0.03568 | -0.0675 | -29.4058
-14.5 | -1.0428 | 0.03271 | -0.0647 | -31.8802
-14 | -1.0358 | 0.03014 | -0.0608 | -34.3663
-13.5 | -1.0276 | 0.02799 | -0.0557 | -36.7131
-13 | -1.0213 | 0.02601 | -0.0492 | -39.2657
-12.5 | -1.0164 | 0.02458 | -0.0414 | -41.3507
-12 | -1.0208 | 0.02342 | -0.031 | -43.5867
-11.5 | -1.0124 | 0.0223 | -0.0227 | -45.3991
-11 | -0.9571 | 0.02021 | -0.024 | -47.3577
-10.5 | -0.8912 | 0.0191 | -0.0267 | -46.6597
-10 | -0.831 | 0.01788 | -0.0281 | -46.4765
-9.5 | -0.765 | 0.01669 | -0.0305 | -45.8358
-9 | -0.7052 | 0.01523 | -0.0317 | -46.3033
-8.5 | -0.6396 | 0.01434 | -0.0338 | -44.6025
-8 | -0.5732 | 0.0135 | -0.036 | -42.4593
-7.5 | -0.5043 | 0.0124 | -0.0389 | -40.6694
-7 | -0.4399 | 0.01169 | -0.0405 | -37.6305
-6.5 | -0.382 | 0.01116 | -0.0406 | -34.2294
-6 | -0.3357 | 0.01062 | -0.0383 | -31.6102
-5.5 | -0.2907 | 0.01035 | -0.0355 | -28.087
-5 | -0.2478 | 0.01004 | -0.0324 | -24.6813
-4.5 | -0.2022 | 0.00985 | -0.0299 | -20.5279
-4 | -0.1569 | 0.00963 | -0.0273 | -16.2928
-3.5 | -0.1104 | 0.00953 | -0.0249 | -11.5845
-3 | -0.0633 | 0.00939 | -0.0227 | -6.7412
-2.5 | -0.0151 | 0.00931 | -0.0207 | -1.6219
-2 | 0.0334 | 0.00927 | -0.0188 | 3.603
-1.5 | 0.082 | 0.00922 | -0.017 | 8.8937
-1 | 0.1214 | 0.00855 | -0.0137 | 14.1988
-0.5 | 0.15 | 0.00745 | -0.0083 | 20.1342
0 | 0.1913 | 0.00727 | -0.0049 | 26.3136
0.5 | 0.2332 | 0.00722 | -0.0016 | 32.2992
1 | 0.2775 | 0.00731 | 0.0012 | 37.9617
1.5 | 0.3246 | 0.00742 | 0.0035 | 43.7466
2 | 0.3754 | 0.00763 | 0.0051 | 49.2005
2.5 | 0.4336 | 0.00792 | 0.0049 | 54.7475
3 | 0.496 | 0.00824 | 0.0038 | 60.1942
3.5 | 0.5589 | 0.00864 | 0.0024 | 64.6875
4 | 0.6288 | 0.00899 | -0.0004 | 69.9444
4.5 | 0.6941 | 0.00945 | -0.0024 | 73.4497
5 | 0.7661 | 0.00979 | -0.0057 | 78.2533
5.5 | 0.8291 | 0.01027 | -0.0073 | 80.7303
6.5 | 0.9685 | 0.011 | -0.0133 | 88.0455
7 | 1.033 | 0.01151 | -0.0154 | 89.748
7.5 | 1.1016 | 0.01182 | -0.0183 | 93.198
8 | 1.1689 | 0.01231 | -0.0211 | 94.9553
8.5 | 1.2236 | 0.01267 | -0.0213 | 96.5746
9 | 1.254 | 0.013 | -0.0164 | 96.4615
9.5 | 1.2784 | 0.01351 | -0.0105 | 94.6262
10 | 1.3049 | 0.01388 | -0.0049 | 94.013
10.5 | 1.3252 | 0.01423 | 0.0018 | 93.1272
11 | 1.3457 | 0.01486 | 0.0081 | 90.5585
11.5 | 1.3756 | 0.01541 | 0.0124 | 89.2667
12 | 1.4059 | 0.01609 | 0.0163 | 87.3773
12.5 | 1.4329 | 0.01705 | 0.0204 | 84.0411
13 | 1.4647 | 0.01791 | 0.0234 | 81.7811
13.5 | 1.4887 | 0.01926 | 0.0269 | 77.2949
14 | 1.5183 | 0.02046 | 0.0295 | 74.2082
14.5 | 1.5382 | 0.02234 | 0.0325 | 68.8541
15 | 1.5625 | 0.02412 | 0.0346 | 64.7803
15.5 | 1.5775 | 0.02674 | 0.0367 | 58.994
16 | 1.592 | 0.02963 | 0.0383 | 53.7293
16.5 | 1.6 | 0.03331 | 0.0393 | 48.0336
17 | 1.5997 | 0.0381 | 0.0397 | 41.9869
17.5 | 1.5964 | 0.04356 | 0.0393 | 36.6483
18 | 1.5768 | 0.05119 | 0.0378 | 30.8029
18.5 | 1.5554 | 0.0595 | 0.0354 | 26.1412
19 | 1.5132 | 0.07085 | 0.0315 | 21.3578
19.5 | 1.4698 | 0.08283 | 0.0269 | 17.7448
20 | 1.4141 | 0.09701 | 0.0209 | 14.5768

## 45. Re 1M Mach 0.25 (1)
BIGFOIL.COM POLAR EXPORT
NACA33015
NACA33015 |  |  |  | Cl Max: | 1.599 | at alpha= | 14 | deg
JavaFoil+Calcfoil stall+Eppler ext transition |  |  |  | L/D Max: | 89.828 | at alpha= | 8 | deg
Re: | 1000000 |  |  | Cd Min: | 0.00916 | at alpha= | 1.5 | deg
Mach: | 0.25 |  |  | Cl=0 at alpha= | -2.0159 | deg
|  |  |  | @ Cl=0.1, Cd= | 0.010932
|  |  |  | @ Cl=0.4, Cd= | 0.0094166
|  |  |  | @ Cl=0.6, Cd= | 0.0094948
alpha (deg) | Cl | Cd | Cm | Cl/Cd
-18 | -0.563 | 0.17754 | -0.002 | -3.173
-17.5 | -0.601 | 0.16629 | -0.002 | -3.616
-17 | -0.636 | 0.15545 | -0.003 | -4.093
-16.5 | -0.668 | 0.14565 | -0.003 | -4.585
-16 | -0.696 | 0.13454 | -0.003 | -5.17
-15.5 | -0.72 | 0.12723 | -0.003 | -5.658
-15 | -0.74 | 0.11945 | -0.003 | -6.194
-14.5 | -0.756 | 0.11122 | -0.003 | -6.794
-14 | -0.767 | 0.10439 | -0.003 | -7.347
-13.5 | -0.774 | 0.09795 | -0.003 | -7.9
-13 | -0.776 | 0.09149 | -0.004 | -8.48
-12.5 | -0.773 | 0.08599 | -0.004 | -8.993
-12 | -0.767 | 0.08045 | -0.004 | -9.529
-11.5 | -0.755 | 0.0753 | -0.004 | -10.029
-11 | -0.738 | 0.07045 | -0.004 | -10.479
-10.5 | -0.717 | 0.06589 | -0.004 | -10.888
-10 | -0.693 | 0.06175 | -0.005 | -11.225
-9.5 | -0.665 | 0.05782 | -0.005 | -11.508
-9 | -0.635 | 0.05392 | -0.005 | -11.771
-8.5 | -0.602 | 0.05003 | -0.005 | -12.025
-8 | -0.567 | 0.04601 | -0.006 | -12.315
-7.5 | -0.643 | 0.0121 | -0.01 | -53.098
-7 | -0.592 | 0.01177 | -0.01 | -50.319
-6.5 | -0.539 | 0.01023 | -0.011 | -52.718
-6 | -0.484 | 0.0105 | -0.011 | -46.083
-5.5 | -0.427 | 0.01031 | -0.011 | -41.354
-5 | -0.368 | 0.01068 | -0.011 | -34.468
-4.5 | -0.308 | 0.01052 | -0.012 | -29.306
-4 | -0.248 | 0.01043 | -0.012 | -23.742
-3.5 | -0.186 | 0.01087 | -0.012 | -17.114
-3 | -0.124 | 0.01084 | -0.012 | -11.434
-2.5 | -0.061 | 0.01037 | -0.013 | -5.907
-2 | 0.002 | 0.01087 | -0.013 | 0.168
-1.5 | 0.065 | 0.01091 | -0.013 | 5.972
-1 | 0.129 | 0.01095 | -0.014 | 11.743
-0.5 | 0.192 | 0.0111 | -0.014 | 17.277
0 | 0.255 | 0.0094 | -0.014 | 27.105
0.5 | 0.318 | 0.00946 | -0.014 | 33.614
1 | 0.381 | 0.00953 | -0.015 | 39.942
1.5 | 0.443 | 0.00916 | -0.015 | 48.415
2 | 0.506 | 0.00954 | -0.015 | 52.999
2.5 | 0.568 | 0.00966 | -0.016 | 58.757
3 | 0.63 | 0.00934 | -0.016 | 67.416
3.5 | 0.691 | 0.00952 | -0.016 | 72.585
4 | 0.752 | 0.00929 | -0.017 | 80.995
4.5 | 0.813 | 0.01055 | -0.017 | 77.078
5 | 0.873 | 0.01085 | -0.017 | 80.505
5.5 | 0.933 | 0.01119 | -0.017 | 83.396
6 | 0.992 | 0.01157 | -0.018 | 85.755
6.5 | 1.05 | 0.01199 | -0.018 | 87.59
7 | 1.107 | 0.01245 | -0.018 | 88.909
7.5 | 1.163 | 0.01297 | -0.018 | 89.67
8 | 1.218 | 0.01356 | -0.019 | 89.828
8.5 | 1.271 | 0.01421 | -0.019 | 89.465
9 | 1.322 | 0.01497 | -0.019 | 88.331
9.5 | 1.371 | 0.01583 | -0.019 | 86.608
10 | 1.417 | 0.01687 | -0.02 | 83.995
10.5 | 1.459 | 0.0181 | -0.02 | 80.643
11 | 1.497 | 0.01974 | -0.02 | 75.86
11.5 | 1.529 | 0.02168 | -0.02 | 70.551
12 | 1.556 | 0.02417 | -0.02 | 64.368
12.5 | 1.576 | 0.02737 | -0.02 | 57.589
13 | 1.59 | 0.03152 | -0.02 | 50.435
13.5 | 1.597 | 0.03682 | -0.02 | 43.369
14 | 1.599 | 0.04337 | -0.02 | 36.867
14.5 | 1.594 | 0.05139 | -0.02 | 31.016
15 | 1.583 | 0.06094 | -0.019 | 25.985
15.5 | 1.569 | 0.07171 | -0.019 | 21.883
16 | 1.554 | 0.0821 | -0.019 | 18.929
16.5 | 1.537 | 0.09201 | -0.019 | 16.704
17 | 1.515 | 0.10148 | -0.019 | 14.928
17.5 | 1.487 | 0.11085 | -0.019 | 13.415
18 | 1.454 | 0.12037 | -0.019 | 12.083
18.5 | 1.417 | 0.13002 | -0.019 | 10.899
19 | 1.375 | 0.14006 | -0.019 | 9.816

## 46. Re 1M Mach 0.25 (2)
BIGFOIL.COM POLAR EXPORT
NACA33015
NACA33015 |  |  |  | Cl Max: | 1.5578 | at alpha= | 15.5 | deg
XFOIL ncrit=9 |  |  |  | L/D Max: | 93.3083 | at alpha= | 8.5 | deg
Re: | 1000000 |  |  | Cd Min: | 0.14793 | at alpha= | -16 | deg
Mach: | 0.25 |  |  | Cl=0 at alpha= | -2.3529 | deg
|  |  |  | @ Cl=0.1, Cd= | 0.0094048
|  |  |  | @ Cl=0.4, Cd= | 0.0079054
|  |  |  | @ Cl=0.6, Cd= | 0.008992
alpha (deg) | Cl | Cd | Cm | Cl/Cd
-16 | -0.3168 | 0.14793 | -0.0192 | -2.1416
-15.5 | -0.3375 | 0.14013 | -0.0244 | -2.4085
-15 | -0.3293 | 0.13707 | -0.0246 | -2.4024
-14.5 | -0.3199 | 0.133 | -0.0255 | -2.4053
-14 | -0.313 | 0.12814 | -0.0268 | -2.4426
-13.5 | -0.4659 | 0.11799 | -0.0263 | -3.9486
-13 | -0.4569 | 0.11215 | -0.0281 | -4.074
-12.5 | -0.4521 | 0.10525 | -0.0305 | -4.2955
-12 | -0.6656 | 0.05553 | -0.0624 | -11.9863
-11.5 | -0.8641 | 0.03361 | -0.053 | -25.7096
-11 | -0.9242 | 0.02951 | -0.0365 | -31.3182
-10.5 | -0.897 | 0.02398 | -0.0347 | -37.4062
-10 | -0.8416 | 0.02125 | -0.0356 | -39.6047
-9.5 | -0.778 | 0.01937 | -0.0371 | -40.1652
-9 | -0.7139 | 0.01751 | -0.0384 | -40.771
-8.5 | -0.6507 | 0.01565 | -0.0395 | -41.5783
-8 | -0.583 | 0.01456 | -0.0412 | -40.0412
-7.5 | -0.507 | 0.01348 | -0.0445 | -37.6113
-7 | -0.4439 | 0.01227 | -0.0454 | -36.1777
-6.5 | -0.3836 | 0.0116 | -0.0453 | -33.069
-6 | -0.3366 | 0.01113 | -0.0424 | -30.2426
-5.5 | -0.2939 | 0.01069 | -0.0387 | -27.493
-5 | -0.2493 | 0.01045 | -0.0353 | -23.8565
-4.5 | -0.2058 | 0.0101 | -0.0319 | -20.3762
-4 | -0.1581 | 0.00995 | -0.0292 | -15.8894
-3.5 | -0.1123 | 0.00972 | -0.0262 | -11.5535
-3 | -0.0641 | 0.00959 | -0.0237 | -6.684
-2.5 | -0.0145 | 0.00953 | -0.0216 | -1.5215
-2 | 0.0348 | 0.00946 | -0.0194 | 3.6786
-1.5 | 0.0847 | 0.00943 | -0.0173 | 8.982
-1 | 0.1332 | 0.00935 | -0.0151 | 14.246
-0.5 | 0.1564 | 0.0078 | -0.0085 | 20.0513
0 | 0.1967 | 0.00752 | -0.0046 | 26.1569
0.5 | 0.2391 | 0.00746 | -0.001 | 32.0509
1 | 0.2839 | 0.00754 | 0.0022 | 37.6525
1.5 | 0.3312 | 0.00763 | 0.005 | 43.4076
2 | 0.3829 | 0.00782 | 0.0068 | 48.9642
2.5 | 0.441 | 0.00811 | 0.0072 | 54.3773
3 | 0.5049 | 0.00845 | 0.0063 | 59.7515
3.5 | 0.5708 | 0.0088 | 0.0049 | 64.8636
4 | 0.6438 | 0.00928 | 0.0019 | 69.375
4.5 | 0.7123 | 0.00966 | 0 | 73.7371
5 | 0.7861 | 0.01013 | -0.0032 | 77.6012
5.5 | 0.8488 | 0.0106 | -0.004 | 80.0755
6 | 0.9249 | 0.011 | -0.0076 | 84.0818
6.5 | 0.9958 | 0.01158 | -0.0102 | 85.9931
7 | 1.0635 | 0.01197 | -0.012 | 88.8471
7.5 | 1.1365 | 0.01246 | -0.0151 | 91.2119
8 | 1.2074 | 0.01296 | -0.0176 | 93.1636
8.5 | 1.2438 | 0.01333 | -0.0133 | 93.3083
9 | 1.2646 | 0.01386 | -0.006 | 91.241
9.5 | 1.2802 | 0.01421 | 0.0024 | 90.0915
10 | 1.3041 | 0.01466 | 0.0091 | 88.9563
10.5 | 1.3275 | 0.0154 | 0.0153 | 86.2013
11 | 1.3581 | 0.01612 | 0.02 | 84.2494
11.5 | 1.3893 | 0.01698 | 0.0243 | 81.8198
12 | 1.4162 | 0.01819 | 0.0287 | 77.856
12.5 | 1.4485 | 0.01932 | 0.032 | 74.9741
13 | 1.4704 | 0.02113 | 0.0358 | 69.5883
13.5 | 1.5003 | 0.02272 | 0.0384 | 66.0343
14 | 1.5177 | 0.02528 | 0.0413 | 60.0356
14.5 | 1.5396 | 0.02778 | 0.0432 | 55.4212
15 | 1.5493 | 0.0315 | 0.0448 | 49.1841
15.5 | 1.5578 | 0.03562 | 0.0457 | 43.7339
16 | 1.5553 | 0.0411 | 0.0457 | 37.8418
16.5 | 1.5428 | 0.04799 | 0.0446 | 32.1484
17 | 1.5207 | 0.0563 | 0.0425 | 27.0107
17.5 | 1.4853 | 0.06653 | 0.039 | 22.3253
18 | 1.4361 | 0.07887 | 0.0342 | 18.2084
18.5 | 1.3893 | 0.09139 | 0.0289 | 15.2019
19 | 1.3307 | 0.10593 | 0.0222 | 12.5621
19.5 | 1.2927 | 0.11807 | 0.0163 | 10.9486
20 | 1.2541 | 0.13067 | 0.0097 | 9.5975

## 47. Re 1M Mach 0.50 (1)
BIGFOIL.COM POLAR EXPORT
NACA33015
NACA33015 |  |  |  | Cl Max: | 1.406 | at alpha= | 10 | deg
JavaFoil+Calcfoil stall+Eppler ext transition |  |  |  | L/D Max: | 78.27 | at alpha= | 6 | deg
Re: | 1000000 |  |  | Cd Min: | 0.00907 | at alpha= | 0.5 | deg
Mach: | 0.5 |  |  | Cl=0 at alpha= | -2.0143 | deg
|  |  |  | @ Cl=0.1, Cd= | 0.010904
|  |  |  | @ Cl=0.4, Cd= | 0.0093526
|  |  |  | @ Cl=0.6, Cd= | 0.010467
alpha (deg) | Cl | Cd | Cm | Cl/Cd
-20 | -0.979 | 0.20151 | -0.003 | -4.856
-19.5 | -0.951 | 0.19413 | -0.003 | -4.899
-19 | -0.925 | 0.18935 | -0.003 | -4.885
-18.5 | -0.899 | 0.18466 | -0.003 | -4.868
-18 | -0.871 | 0.18087 | -0.003 | -4.818
-17.5 | -0.845 | 0.17381 | -0.003 | -4.862
-17 | -0.819 | 0.16946 | -0.003 | -4.831
-16.5 | -0.791 | 0.16566 | -0.003 | -4.776
-16 | -0.765 | 0.16145 | -0.003 | -4.736
-15.5 | -0.738 | 0.15368 | -0.004 | -4.803
-15 | -0.711 | 0.14785 | -0.004 | -4.806
-14.5 | -0.684 | 0.14406 | -0.004 | -4.747
-14 | -0.657 | 0.13692 | -0.004 | -4.799
-13.5 | -0.63 | 0.1338 | -0.004 | -4.705
-13 | -0.603 | 0.1303 | -0.004 | -4.626
-12.5 | -0.576 | 0.12266 | -0.004 | -4.694
-12 | -0.548 | 0.12059 | -0.004 | -4.546
-11.5 | -0.521 | 0.1171 | -0.004 | -4.451
-11 | -0.494 | 0.11186 | -0.004 | -4.414
-10.5 | -0.467 | 0.10281 | -0.004 | -4.539
-10 | -0.439 | 0.08762 | -0.004 | -5.011
-9.5 | -0.412 | 0.07137 | -0.005 | -5.772
-9 | -0.384 | 0.07441 | -0.004 | -5.165
-8.5 | -0.357 | 0.07555 | -0.004 | -4.724
-8 | -0.413 | 0.06254 | -0.005 | -6.599
-7.5 | -0.489 | 0.05306 | -0.005 | -9.223
-7 | -0.483 | 0.04807 | -0.006 | -10.042
-6.5 | -0.456 | 0.04405 | -0.006 | -10.362
-6 | -0.419 | 0.04051 | -0.007 | -10.347
-5.5 | -0.46 | 0.01192 | -0.012 | -38.608
-5 | -0.401 | 0.01164 | -0.013 | -34.484
-4.5 | -0.339 | 0.01019 | -0.013 | -33.233
-4 | -0.273 | 0.01049 | -0.013 | -26.056
-3.5 | -0.206 | 0.01038 | -0.014 | -19.859
-3 | -0.138 | 0.01078 | -0.014 | -12.77
-2.5 | -0.068 | 0.01077 | -0.014 | -6.324
-2 | 0.002 | 0.01035 | -0.015 | 0.196
-1.5 | 0.073 | 0.01085 | -0.015 | 6.698
-1 | 0.143 | 0.01099 | -0.015 | 13.05
-0.5 | 0.214 | 0.01138 | -0.016 | 18.8
0 | 0.284 | 0.01192 | -0.016 | 23.825
0.5 | 0.354 | 0.00907 | -0.016 | 39.033
1 | 0.424 | 0.0095 | -0.016 | 44.597
1.5 | 0.493 | 0.00913 | -0.017 | 54.025
2 | 0.562 | 0.01034 | -0.017 | 54.354
2.5 | 0.631 | 0.01057 | -0.017 | 59.703
3 | 0.699 | 0.01084 | -0.018 | 64.459
3.5 | 0.766 | 0.01119 | -0.018 | 68.46
4 | 0.833 | 0.01156 | -0.018 | 72.001
4.5 | 0.898 | 0.01205 | -0.019 | 74.523
5 | 0.962 | 0.01256 | -0.019 | 76.62
5.5 | 1.025 | 0.01318 | -0.019 | 77.766
6 | 1.086 | 0.01387 | -0.02 | 78.27
6.5 | 1.144 | 0.01471 | -0.02 | 77.79
7 | 1.2 | 0.01569 | -0.02 | 76.481
7.5 | 1.252 | 0.01692 | -0.02 | 74.001
8 | 1.299 | 0.01845 | -0.02 | 70.416
8.5 | 1.34 | 0.0205 | -0.021 | 65.35
9 | 1.372 | 0.0233 | -0.021 | 58.891
9.5 | 1.395 | 0.02741 | -0.02 | 50.887
10 | 1.406 | 0.03307 | -0.02 | 42.507
10.5 | 1.403 | 0.04087 | -0.02 | 34.334
11 | 1.383 | 0.05108 | -0.019 | 27.08
11.5 | 1.336 | 0.06422 | -0.019 | 20.808
12 | 1.232 | 0.08314 | -0.018 | 14.819
12.5 | 0.803 | 0.11629 | -0.01 | 6.906
13 | 0.834 | 0.13185 | -0.012 | 6.322
13.5 | 0.864 | 0.14401 | -0.013 | 5.996
14 | 0.895 | 0.15426 | -0.014 | 5.799
14.5 | 0.923 | 0.15789 | -0.015 | 5.849
15 | 0.953 | 0.16435 | -0.015 | 5.8

## 48. Re 1M Mach 0.50 (2)
BIGFOIL.COM POLAR EXPORT
NACA33015
NACA33015 |  |  |  | Cl Max: | 1.3539 | at alpha= | 11.5 | deg
XFOIL ncrit=9 |  |  |  | L/D Max: | 77.6032 | at alpha= | 7 | deg
Re: | 1000000 |  |  | Cd Min: | 0.24058 | at alpha= | -20 | deg
Mach: | 0.5 |  |  | Cl=0 at alpha= | -2.3954 | deg
|  |  |  | @ Cl=0.1, Cd= | 0.010264
|  |  |  | @ Cl=0.4, Cd= | 0.0086404
|  |  |  | @ Cl=0.6, Cd= | 0.0097388
alpha (deg) | Cl | Cd | Cm | Cl/Cd
-20 | -0.6181 | 0.24058 | 0.0249 | -2.5692
-19.5 | -0.5971 | 0.23284 | 0.0206 | -2.5644
-19 | -0.5806 | 0.22351 | 0.0149 | -2.5976
-18.5 | -0.5588 | 0.21646 | 0.0119 | -2.5815
-18 | -0.537 | 0.2101 | 0.0088 | -2.5559
-17.5 | -0.5162 | 0.20339 | 0.0055 | -2.538
-17 | -0.5005 | 0.19429 | 0.0004 | -2.576
-16.5 | -0.4846 | 0.18596 | -0.0037 | -2.6059
-16 | -0.4626 | 0.17985 | -0.0056 | -2.5721
-15.5 | -0.4431 | 0.17337 | -0.0083 | -2.5558
-15 | -0.4302 | 0.16471 | -0.0127 | -2.6119
-14.5 | -0.4233 | 0.15531 | -0.0177 | -2.7255
-14 | -0.4009 | 0.14968 | -0.0181 | -2.6784
-13.5 | -0.3848 | 0.14322 | -0.0202 | -2.6868
-13 | -0.372 | 0.13603 | -0.0226 | -2.7347
-12.5 | -0.3759 | 0.12474 | -0.0285 | -3.0135
-11.5 | -0.3564 | 0.11103 | -0.0312 | -3.2099
-11 | -0.3583 | 0.10226 | -0.0338 | -3.5038
-10.5 | -0.3806 | 0.08969 | -0.0389 | -4.2435
-10 | -0.3942 | 0.07986 | -0.0426 | -4.9361
-9.5 | -0.4128 | 0.06889 | -0.048 | -5.9922
-9 | -0.451 | 0.05743 | -0.0543 | -7.853
-8.5 | -0.4678 | 0.04509 | -0.0678 | -10.3748
-8 | -0.4782 | 0.03667 | -0.0707 | -13.0406
-7.5 | -0.4689 | 0.0275 | -0.0709 | -17.0509
-7 | -0.4255 | 0.02083 | -0.0709 | -20.4273
-6.5 | -0.381 | 0.01678 | -0.0669 | -22.7056
-6 | -0.3352 | 0.01442 | -0.0618 | -23.2455
-5.5 | -0.2896 | 0.01333 | -0.0562 | -21.7254
-5 | -0.248 | 0.01229 | -0.0501 | -20.179
-4.5 | -0.2036 | 0.01172 | -0.0444 | -17.372
-4 | -0.1597 | 0.01121 | -0.0387 | -14.2462
-3.5 | -0.1119 | 0.01086 | -0.0339 | -10.3039
-3 | -0.0632 | 0.01054 | -0.0293 | -5.9962
-2.5 | -0.0109 | 0.01045 | -0.0255 | -1.0431
-2 | 0.0412 | 0.0103 | -0.0217 | 4
-1.5 | 0.0945 | 0.01026 | -0.0183 | 9.2105
-1 | 0.1479 | 0.0103 | -0.015 | 14.3592
-0.5 | 0.2011 | 0.01031 | -0.0116 | 19.5053
0 | 0.2229 | 0.00878 | -0.0031 | 25.3872
0.5 | 0.2652 | 0.00853 | 0.0023 | 31.0903
1 | 0.3108 | 0.00846 | 0.0074 | 36.7376
1.5 | 0.3591 | 0.00851 | 0.012 | 42.1974
2 | 0.4093 | 0.00867 | 0.0162 | 47.2088
2.5 | 0.4678 | 0.00889 | 0.019 | 52.6209
3 | 0.5383 | 0.00938 | 0.0191 | 57.3881
3.5 | 0.6174 | 0.00984 | 0.0175 | 62.7439
4 | 0.7038 | 0.01054 | 0.0144 | 66.7742
4.5 | 0.7832 | 0.01115 | 0.013 | 70.2422
5 | 0.8642 | 0.01186 | 0.0114 | 72.8668
5.5 | 0.9419 | 0.01264 | 0.0104 | 74.5174
6 | 1.0232 | 0.01334 | 0.009 | 76.7016
6.5 | 1.1015 | 0.01428 | 0.008 | 77.1359
7 | 1.1656 | 0.01502 | 0.0098 | 77.6032
7.5 | 1.18 | 0.01573 | 0.02 | 75.0159
8 | 1.1968 | 0.0169 | 0.029 | 70.8166
8.5 | 1.2264 | 0.0181 | 0.0358 | 67.7569
9 | 1.2558 | 0.01964 | 0.0419 | 63.9409
9.5 | 1.2779 | 0.02191 | 0.0475 | 58.325
10 | 1.3066 | 0.02431 | 0.0519 | 53.7474
10.5 | 1.3296 | 0.02743 | 0.0553 | 48.4725
11 | 1.3426 | 0.03159 | 0.0578 | 42.5008
11.5 | 1.3539 | 0.03629 | 0.0594 | 37.3078
12 | 1.3527 | 0.04233 | 0.0595 | 31.9561
12.5 | 1.3419 | 0.0494 | 0.0588 | 27.164
13 | 1.3211 | 0.05766 | 0.0567 | 22.9119
13.5 | 1.2875 | 0.06736 | 0.0532 | 19.1137
14 | 1.2466 | 0.07818 | 0.0486 | 15.9453
14.5 | 1.2094 | 0.08903 | 0.0436 | 13.5842
15 | 1.1608 | 0.10152 | 0.0371 | 11.4342
15.5 | 1.1292 | 0.11262 | 0.0313 | 10.0266
16 | 1.0892 | 0.12524 | 0.0241 | 8.6969
16.5 | 1.0835 | 0.13393 | 0.0196 | 8.09

## 49. Re 2M Mach 0.00 (1)
BIGFOIL.COM POLAR EXPORT
NACA33015
NACA33015 |  |  |  | Cl Max: | 1.682 | at alpha= | 15.5 | deg
JavaFoil+Calcfoil stall+Eppler ext transition |  |  |  | L/D Max: | 109.951 | at alpha= | 6 | deg
Re: | 2000000 |  |  | Cd Min: | 0.00878 | at alpha= | 2.5 | deg
Mach: | 0 |  |  | Cl=0 at alpha= | -2.0164 | deg
|  |  |  | @ Cl=0.1, Cd= | 0.01078
|  |  |  | @ Cl=0.4, Cd= | 0.0091459
|  |  |  | @ Cl=0.6, Cd= | 0.0088617
alpha (deg) | Cl | Cd | Cm | Cl/Cd
-16 | -0.901 | 0.11163 | -0.003 | -8.073
-15.5 | -0.899 | 0.1059 | -0.003 | -8.486
-15 | -0.894 | 0.10001 | -0.003 | -8.94
-14.5 | -0.887 | 0.09457 | -0.004 | -9.379
-14 | -0.877 | 0.0893 | -0.004 | -9.826
-13.5 | -0.865 | 0.08411 | -0.004 | -10.289
-13 | -0.851 | 0.07913 | -0.004 | -10.755
-12.5 | -0.834 | 0.07424 | -0.004 | -11.234
-12 | -0.815 | 0.06936 | -0.004 | -11.747
-11.5 | -0.794 | 0.06412 | -0.005 | -12.383
-11 | -0.923 | 0.01359 | -0.008 | -67.882
-10.5 | -0.893 | 0.01276 | -0.008 | -70.003
-10 | -0.857 | 0.01219 | -0.008 | -70.314
-9.5 | -0.818 | 0.01175 | -0.009 | -69.579
-9 | -0.775 | 0.01135 | -0.009 | -68.264
-8.5 | -0.73 | 0.01101 | -0.009 | -66.269
-8 | -0.682 | 0.0095 | -0.009 | -71.783
-7.5 | -0.632 | 0.00976 | -0.01 | -64.773
-7 | -0.581 | 0.00952 | -0.01 | -60.985
-6.5 | -0.527 | 0.00982 | -0.01 | -53.675
-6 | -0.472 | 0.00966 | -0.01 | -48.834
-5.5 | -0.416 | 0.01005 | -0.011 | -41.33
-5 | -0.358 | 0.00991 | -0.011 | -36.112
-4.5 | -0.3 | 0.00982 | -0.011 | -30.525
-4 | -0.24 | 0.01024 | -0.012 | -23.475
-3.5 | -0.181 | 0.01019 | -0.012 | -17.726
-3 | -0.12 | 0.01013 | -0.012 | -11.868
-2.5 | -0.059 | 0.01008 | -0.012 | -5.889
-2 | 0.002 | 0.01069 | -0.013 | 0.165
-1.5 | 0.063 | 0.01075 | -0.013 | 5.87
-1 | 0.125 | 0.0108 | -0.013 | 11.538
-0.5 | 0.186 | 0.01102 | -0.013 | 16.863
0 | 0.247 | 0.00911 | -0.014 | 27.112
0.5 | 0.308 | 0.00904 | -0.014 | 34.068
1 | 0.369 | 0.00909 | -0.014 | 40.615
1.5 | 0.43 | 0.0092 | -0.015 | 46.741
2 | 0.49 | 0.00924 | -0.015 | 53.058
2.5 | 0.551 | 0.00878 | -0.015 | 62.743
3 | 0.611 | 0.00888 | -0.015 | 68.796
3.5 | 0.671 | 0.00905 | -0.016 | 74.13
4 | 0.731 | 0.00894 | -0.016 | 81.684
4.5 | 0.79 | 0.00908 | -0.016 | 87.003
5 | 0.849 | 0.00878 | -0.017 | 96.648
5.5 | 0.907 | 0.009 | -0.017 | 100.769
6 | 0.965 | 0.00878 | -0.017 | 109.951
6.5 | 1.023 | 0.01028 | -0.017 | 99.52
7 | 1.079 | 0.01051 | -0.018 | 102.701
7.5 | 1.135 | 0.01098 | -0.018 | 103.405
8 | 1.191 | 0.01136 | -0.018 | 104.765
8.5 | 1.245 | 0.01173 | -0.018 | 106.087
9 | 1.297 | 0.01216 | -0.019 | 106.709
9.5 | 1.349 | 0.01264 | -0.019 | 106.717
10 | 1.398 | 0.01323 | -0.019 | 105.678
10.5 | 1.446 | 0.01391 | -0.019 | 103.896
11 | 1.49 | 0.01472 | -0.02 | 101.207
11.5 | 1.531 | 0.01565 | -0.02 | 97.781
12 | 1.567 | 0.01679 | -0.02 | 93.373
12.5 | 1.6 | 0.01821 | -0.02 | 87.829
13 | 1.627 | 0.02006 | -0.02 | 81.116
13.5 | 1.649 | 0.02239 | -0.02 | 73.623
14 | 1.666 | 0.02543 | -0.02 | 65.493
14.5 | 1.676 | 0.0294 | -0.02 | 57.024
15 | 1.681 | 0.03442 | -0.02 | 48.854
15.5 | 1.682 | 0.04066 | -0.02 | 41.369
16 | 1.679 | 0.04795 | -0.02 | 35.021
16.5 | 1.673 | 0.05669 | -0.02 | 29.509
17 | 1.665 | 0.06535 | -0.02 | 25.482
17.5 | 1.656 | 0.07374 | -0.02 | 22.463
18 | 1.647 | 0.08187 | -0.02 | 20.114
18.5 | 1.636 | 0.08962 | -0.02 | 18.252
19 | 1.623 | 0.09759 | -0.02 | 16.626
19.5 | 1.608 | 0.1054 | -0.02 | 15.255
20 | 1.591 | 0.11334 | -0.02 | 14.037

## 50. Re 2M Mach 0.00 (2)
BIGFOIL.COM POLAR EXPORT
NACA33015
NACA33015 |  |  |  | Cl Max: | 1.6957 | at alpha= | 17.5 | deg
XFOIL ncrit=9 |  |  |  | L/D Max: | 119.833 | at alpha= | 10 | deg
Re: | 2000000 |  |  | Cd Min: | 0.07085 | at alpha= | 20 | deg
Mach: | 0 |  |  | Cl=0 at alpha= | -2.2505 | deg
|  |  |  | @ Cl=0.1, Cd= | 0.0083148
|  |  |  | @ Cl=0.4, Cd= | 0.0066959
|  |  |  | @ Cl=0.6, Cd= | 0.0072004
alpha (deg) | Cl | Cd | Cm | Cl/Cd
-20 | -1.3097 | 0.05765 | -0.0638 | -22.7181
-19.5 | -1.3258 | 0.04965 | -0.0671 | -26.7029
-19 | -1.333 | 0.04335 | -0.0687 | -30.7497
-18.5 | -1.3287 | 0.03873 | -0.0692 | -34.3067
-18 | -1.3213 | 0.03477 | -0.0688 | -38.0012
-17.5 | -1.3109 | 0.03139 | -0.0677 | -41.7617
-17 | -1.2948 | 0.02874 | -0.0659 | -45.0522
-16.5 | -1.2771 | 0.02645 | -0.0636 | -48.2836
-16 | -1.2553 | 0.02464 | -0.0609 | -50.9456
-15.5 | -1.2441 | 0.02237 | -0.0566 | -55.6147
-15 | -1.2294 | 0.02061 | -0.0517 | -59.6507
-14.5 | -1.2094 | 0.01944 | -0.0467 | -62.2119
-14 | -1.1904 | 0.01853 | -0.0408 | -64.2418
-13.5 | -1.1788 | 0.01782 | -0.0331 | -66.1504
-13 | -1.1693 | 0.01721 | -0.0247 | -67.9431
-12.5 | -1.1091 | 0.01633 | -0.0263 | -67.9179
-12 | -1.0474 | 0.0155 | -0.0281 | -67.5742
-11.5 | -0.9885 | 0.01457 | -0.0293 | -67.8449
-11 | -0.9323 | 0.01356 | -0.0299 | -68.7537
-10.5 | -0.8691 | 0.01287 | -0.0318 | -67.5291
-10 | -0.809 | 0.0122 | -0.0328 | -66.3115
-9.5 | -0.7484 | 0.0116 | -0.0339 | -64.5172
-9 | -0.681 | 0.01077 | -0.0367 | -63.2312
-8.5 | -0.61 | 0.01019 | -0.04 | -59.8626
-8 | -0.5497 | 0.00978 | -0.0408 | -56.2065
-7.5 | -0.4992 | 0.00942 | -0.0395 | -52.9936
-7 | -0.456 | 0.00913 | -0.0365 | -49.9452
-6.5 | -0.4128 | 0.00901 | -0.0335 | -45.8158
-6 | -0.3671 | 0.00888 | -0.0311 | -41.3401
-5.5 | -0.3214 | 0.00868 | -0.0287 | -37.0276
-5 | -0.2728 | 0.00858 | -0.0268 | -31.7949
-4.5 | -0.225 | 0.00844 | -0.0249 | -26.6588
-4 | -0.1754 | 0.0084 | -0.0233 | -20.881
-3 | -0.0756 | 0.00829 | -0.0202 | -9.1194
-2.5 | -0.0252 | 0.00828 | -0.0188 | -3.0435
-2 | 0.0253 | 0.00827 | -0.0174 | 3.0593
-1.5 | 0.0758 | 0.00831 | -0.016 | 9.1215
-1 | 0.126 | 0.00832 | -0.0146 | 15.1442
-0.5 | 0.1632 | 0.0075 | -0.0109 | 21.76
0 | 0.2026 | 0.00696 | -0.0075 | 29.1092
0.5 | 0.2472 | 0.00678 | -0.0051 | 36.4602
1 | 0.2928 | 0.00671 | -0.0027 | 43.6364
1.5 | 0.3393 | 0.0067 | -0.0005 | 50.6418
2 | 0.3863 | 0.00669 | 0.0017 | 57.7429
2.5 | 0.4328 | 0.00671 | 0.0041 | 64.5007
3 | 0.4822 | 0.00682 | 0.0057 | 70.7038
3.5 | 0.5354 | 0.00697 | 0.0065 | 76.8149
4 | 0.5933 | 0.00717 | 0.0062 | 82.7476
4.5 | 0.6551 | 0.00745 | 0.005 | 87.9329
5 | 0.7176 | 0.00768 | 0.0035 | 93.4375
5.5 | 0.7893 | 0.00804 | 0 | 98.1716
6 | 0.8559 | 0.00834 | -0.0024 | 102.6259
6.5 | 0.9137 | 0.00865 | -0.0029 | 105.6301
7 | 0.9805 | 0.00907 | -0.0056 | 108.1036
7.5 | 1.0472 | 0.00936 | -0.0081 | 111.8803
8 | 1.1103 | 0.00975 | -0.01 | 113.8769
8.5 | 1.1686 | 0.01015 | -0.0108 | 115.133
9 | 1.2347 | 0.01051 | -0.0135 | 117.4786
9.5 | 1.298 | 0.011 | -0.0157 | 118
10 | 1.3613 | 0.01136 | -0.0178 | 119.8327
10.5 | 1.4049 | 0.01188 | -0.016 | 118.2576
11 | 1.4341 | 0.01221 | -0.0111 | 117.4529
11.5 | 1.4536 | 0.01263 | -0.0043 | 115.0911
12 | 1.4727 | 0.0131 | 0.0024 | 112.4198
12.5 | 1.4995 | 0.01363 | 0.0073 | 110.0147
13 | 1.5265 | 0.01437 | 0.0117 | 106.2283
13.5 | 1.5558 | 0.01516 | 0.0153 | 102.6253
14 | 1.5835 | 0.01613 | 0.0189 | 98.1711
14.5 | 1.608 | 0.01737 | 0.0224 | 92.5734
15 | 1.6334 | 0.01868 | 0.0254 | 87.4411
15.5 | 1.6539 | 0.0204 | 0.0284 | 81.0735
16 | 1.6689 | 0.02263 | 0.0313 | 73.7472
16.5 | 1.6848 | 0.02504 | 0.0334 | 67.2843
17 | 1.6944 | 0.02813 | 0.0353 | 60.2346
17.5 | 1.6957 | 0.03223 | 0.0366 | 52.6125
18 | 1.6915 | 0.03726 | 0.037 | 45.3972
18.5 | 1.6864 | 0.04279 | 0.0366 | 39.4111
19 | 1.6618 | 0.05089 | 0.035 | 32.6547
19.5 | 1.6362 | 0.05964 | 0.0325 | 27.4346
20 | 1.5949 | 0.07085 | 0.0287 | 22.5109

## 51. Re 2M Mach 0.10 (1)
BIGFOIL.COM POLAR EXPORT
NACA33015
NACA33015 |  |  |  | Cl Max: | 1.673 | at alpha= | 15 | deg
JavaFoil+Calcfoil stall+Eppler ext transition |  |  |  | L/D Max: | 109.582 | at alpha= | 6 | deg
Re: | 2000000 |  |  | Cd Min: | 0.00878 | at alpha= | 2 | deg
Mach: | 0.1 |  |  | Cl=0 at alpha= | -2.0161 | deg
|  |  |  | @ Cl=0.1, Cd= | 0.01078
|  |  |  | @ Cl=0.4, Cd= | 0.0091633
|  |  |  | @ Cl=0.6, Cd= | 0.0088943
alpha (deg) | Cl | Cd | Cm | Cl/Cd
-15.5 | -0.88 | 0.10728 | -0.003 | -8.205
-15 | -0.878 | 0.10125 | -0.003 | -8.672
-14.5 | -0.873 | 0.09556 | -0.004 | -9.139
-14 | -0.866 | 0.09025 | -0.004 | -9.595
-13.5 | -0.856 | 0.0851 | -0.004 | -10.059
-13 | -0.843 | 0.08003 | -0.004 | -10.536
-12.5 | -0.828 | 0.07517 | -0.004 | -11.013
-12 | -0.81 | 0.07034 | -0.004 | -11.514
-11.5 | -0.789 | 0.06554 | -0.005 | -12.044
-11 | -0.768 | 0.05963 | -0.005 | -12.876
-10.5 | -0.892 | 0.0129 | -0.008 | -69.088
-10 | -0.857 | 0.01234 | -0.008 | -69.439
-9.5 | -0.818 | 0.01184 | -0.009 | -69.07
-9 | -0.776 | 0.01144 | -0.009 | -67.811
-8.5 | -0.731 | 0.01109 | -0.009 | -65.904
-8 | -0.684 | 0.00956 | -0.009 | -71.56
-7.5 | -0.634 | 0.00981 | -0.01 | -64.651
-7 | -0.583 | 0.00957 | -0.01 | -60.896
-6.5 | -0.529 | 0.0099 | -0.01 | -53.428
-6 | -0.474 | 0.00969 | -0.011 | -48.882
-5.5 | -0.417 | 0.01013 | -0.011 | -41.211
-5 | -0.36 | 0.00995 | -0.011 | -36.136
-4.5 | -0.301 | 0.00983 | -0.011 | -30.605
-4 | -0.242 | 0.01034 | -0.012 | -23.357
-3.5 | -0.181 | 0.0102 | -0.012 | -17.789
-3 | -0.121 | 0.01014 | -0.012 | -11.913
-2.5 | -0.06 | 0.01012 | -0.012 | -5.892
-2 | 0.002 | 0.01019 | -0.013 | 0.174
-1.5 | 0.063 | 0.01075 | -0.013 | 5.9
-1 | 0.125 | 0.0108 | -0.013 | 11.596
-0.5 | 0.187 | 0.01059 | -0.014 | 17.634
0 | 0.248 | 0.00913 | -0.014 | 27.204
0.5 | 0.31 | 0.00914 | -0.014 | 33.888
1 | 0.371 | 0.00913 | -0.014 | 40.621
1.5 | 0.432 | 0.0092 | -0.015 | 46.942
2 | 0.493 | 0.00878 | -0.015 | 56.157
2.5 | 0.554 | 0.00881 | -0.015 | 62.825
3 | 0.614 | 0.00892 | -0.016 | 68.865
3.5 | 0.674 | 0.00912 | -0.016 | 73.957
4 | 0.734 | 0.00901 | -0.016 | 81.481
4.5 | 0.794 | 0.00915 | -0.016 | 86.73
5 | 0.853 | 0.00886 | -0.017 | 96.228
5.5 | 0.912 | 0.00908 | -0.017 | 100.429
6 | 0.97 | 0.00885 | -0.017 | 109.582
6.5 | 1.027 | 0.01034 | -0.017 | 99.36
7 | 1.084 | 0.0106 | -0.018 | 102.248
7.5 | 1.14 | 0.01107 | -0.018 | 103.056
8 | 1.196 | 0.01146 | -0.018 | 104.3
8.5 | 1.25 | 0.01185 | -0.019 | 105.463
9 | 1.302 | 0.01228 | -0.019 | 106.045
9.5 | 1.354 | 0.01279 | -0.019 | 105.863
10 | 1.403 | 0.01339 | -0.019 | 104.753
10.5 | 1.45 | 0.01412 | -0.02 | 102.736
11 | 1.494 | 0.01497 | -0.02 | 99.793
11.5 | 1.534 | 0.01595 | -0.02 | 96.165
12 | 1.57 | 0.01718 | -0.02 | 91.348
12.5 | 1.601 | 0.01868 | -0.02 | 85.684
13 | 1.627 | 0.02069 | -0.02 | 78.612
13.5 | 1.647 | 0.02323 | -0.02 | 70.898
14 | 1.662 | 0.02655 | -0.02 | 62.592
14.5 | 1.67 | 0.03088 | -0.02 | 54.089
15 | 1.673 | 0.03633 | -0.02 | 46.057
15.5 | 1.671 | 0.04304 | -0.02 | 38.831
16 | 1.667 | 0.05072 | -0.02 | 32.864
16.5 | 1.658 | 0.06021 | -0.02 | 27.53
17 | 1.648 | 0.06906 | -0.02 | 23.868
17.5 | 1.638 | 0.07714 | -0.02 | 21.236
18 | 1.626 | 0.08537 | -0.02 | 19.047
18.5 | 1.612 | 0.0934 | -0.02 | 17.261
19 | 1.596 | 0.10147 | -0.02 | 15.729
19.5 | 1.578 | 0.10953 | -0.02 | 14.406
20 | 1.557 | 0.11772 | -0.02 | 13.23

## 52. Re 2M Mach 0.10 (2)
BIGFOIL.COM POLAR EXPORT
NACA33015
NACA33015 |  |  |  | Cl Max: | 1.6902 | at alpha= | 17 | deg
XFOIL ncrit=9 |  |  |  | L/D Max: | 119.191 | at alpha= | 10 | deg
Re: | 2000000 |  |  | Cd Min: | 0.07856 | at alpha= | 20 | deg
Mach: | 0.1 |  |  | Cl=0 at alpha= | -2.252 | deg
|  |  |  | @ Cl=0.1, Cd= | 0.0083294
|  |  |  | @ Cl=0.4, Cd= | 0.0067225
|  |  |  | @ Cl=0.6, Cd= | 0.0072181
alpha (deg) | Cl | Cd | Cm | Cl/Cd
-20 | -1.2279 | 0.07155 | -0.0579 | -17.1614
-19.5 | -1.2688 | 0.05906 | -0.0646 | -21.4832
-19 | -1.2902 | 0.05023 | -0.0684 | -25.6858
-18.5 | -1.2951 | 0.04404 | -0.0702 | -29.4074
-18 | -1.2949 | 0.03891 | -0.0708 | -33.2794
-17.5 | -1.2904 | 0.03461 | -0.0704 | -37.284
-17 | -1.2798 | 0.03121 | -0.069 | -41.0061
-16.5 | -1.2671 | 0.0283 | -0.0669 | -44.7739
-16 | -1.2488 | 0.02606 | -0.0642 | -47.9202
-15.5 | -1.2242 | 0.02447 | -0.0614 | -50.0286
-15 | -1.2201 | 0.02182 | -0.056 | -55.9166
-14.5 | -1.2042 | 0.02026 | -0.0507 | -59.4373
-14 | -1.1855 | 0.01917 | -0.0449 | -61.8414
-13.5 | -1.1707 | 0.01832 | -0.0379 | -63.9028
-13 | -1.172 | 0.01772 | -0.0273 | -66.14
-12.5 | -1.1152 | 0.0168 | -0.028 | -66.381
-11.5 | -0.9909 | 0.01505 | -0.0313 | -65.8405
-11 | -0.9371 | 0.01385 | -0.0314 | -67.6606
-10.5 | -0.8738 | 0.01309 | -0.033 | -66.7532
-10 | -0.8126 | 0.01238 | -0.0341 | -65.6381
-9.5 | -0.7526 | 0.01173 | -0.0349 | -64.1603
-9 | -0.6836 | 0.01094 | -0.0378 | -62.4863
-8.5 | -0.6125 | 0.01028 | -0.041 | -59.5817
-8 | -0.5516 | 0.00985 | -0.0418 | -56
-7.5 | -0.4992 | 0.00957 | -0.0407 | -52.163
-7 | -0.4578 | 0.00919 | -0.0372 | -49.815
-6.5 | -0.4147 | 0.00906 | -0.0341 | -45.7726
-6 | -0.3683 | 0.00894 | -0.0317 | -41.1969
-5.5 | -0.3228 | 0.00871 | -0.0291 | -37.0608
-5 | -0.2741 | 0.00861 | -0.0272 | -31.8351
-4.5 | -0.226 | 0.00847 | -0.0252 | -26.6824
-4 | -0.1762 | 0.00842 | -0.0235 | -20.9264
-3.5 | -0.1265 | 0.00833 | -0.0218 | -15.1861
-3 | -0.0757 | 0.00832 | -0.0204 | -9.0986
-2.5 | -0.0252 | 0.00829 | -0.0189 | -3.0398
-2 | 0.0256 | 0.00829 | -0.0175 | 3.0881
-1.5 | 0.0763 | 0.00832 | -0.0161 | 9.1707
-1 | 0.1268 | 0.00834 | -0.0147 | 15.2038
-0.5 | 0.1648 | 0.00759 | -0.011 | 21.7128
0 | 0.2037 | 0.00699 | -0.0075 | 29.1416
0.5 | 0.2485 | 0.00683 | -0.005 | 36.3836
1 | 0.2944 | 0.00673 | -0.0026 | 43.7444
1.5 | 0.341 | 0.00672 | -0.0003 | 50.744
2 | 0.3881 | 0.00672 | 0.002 | 57.753
2.5 | 0.435 | 0.00673 | 0.0043 | 64.636
3 | 0.4843 | 0.00686 | 0.0061 | 70.5977
3.5 | 0.5378 | 0.00699 | 0.0069 | 76.9385
4 | 0.5958 | 0.0072 | 0.0067 | 82.75
4.5 | 0.6583 | 0.00747 | 0.0054 | 88.1258
5 | 0.7219 | 0.00771 | 0.0039 | 93.6316
5.5 | 0.7935 | 0.0081 | 0.0004 | 97.963
6 | 0.8609 | 0.00838 | -0.002 | 102.7327
6.5 | 0.919 | 0.00871 | -0.0024 | 105.5109
7 | 0.9866 | 0.00912 | -0.0051 | 108.1798
7.5 | 1.0537 | 0.00942 | -0.0076 | 111.8577
8 | 1.1168 | 0.00985 | -0.0093 | 113.3807
8.5 | 1.1765 | 0.01023 | -0.0103 | 115.0049
9 | 1.2429 | 0.01062 | -0.0128 | 117.0339
9.5 | 1.3071 | 0.01109 | -0.015 | 117.8629
10 | 1.3707 | 0.0115 | -0.017 | 119.1913
10.5 | 1.4097 | 0.01201 | -0.0141 | 117.3772
11 | 1.4385 | 0.01235 | -0.0089 | 116.4777
11.5 | 1.4534 | 0.01277 | -0.001 | 113.8136
12 | 1.4762 | 0.01326 | 0.005 | 111.3273
12.5 | 1.503 | 0.01387 | 0.0099 | 108.3634
13 | 1.5316 | 0.01462 | 0.0141 | 104.7606
13.5 | 1.5599 | 0.01553 | 0.0179 | 100.4443
14 | 1.5886 | 0.01653 | 0.0213 | 96.1041
14.5 | 1.6119 | 0.0179 | 0.025 | 90.0503
15 | 1.636 | 0.01938 | 0.0281 | 84.4169
15.5 | 1.6565 | 0.02122 | 0.0309 | 78.0631
16 | 1.6709 | 0.02364 | 0.0337 | 70.681
16.5 | 1.682 | 0.02655 | 0.0359 | 63.3522
17 | 1.6902 | 0.02998 | 0.0374 | 56.3776
17.5 | 1.6901 | 0.03445 | 0.0384 | 49.0595
18.5 | 1.6703 | 0.04665 | 0.0374 | 35.8049
19 | 1.6399 | 0.05572 | 0.0351 | 29.4311
19.5 | 1.6051 | 0.06586 | 0.0319 | 24.3714
20 | 1.5543 | 0.07856 | 0.0271 | 19.7849

## 53. Re 2M Mach 0.25 (1)
BIGFOIL.COM POLAR EXPORT
NACA33015
NACA33015 |  |  |  | Cl Max: | 1.626 | at alpha= | 14 | deg
JavaFoil+Calcfoil stall+Eppler ext transition |  |  |  | L/D Max: | 104.738 | at alpha= | 5.5 | deg
Re: | 2000000 |  |  | Cd Min: | 0.00867 | at alpha= | 3 | deg
Mach: | 0.25 |  |  | Cl=0 at alpha= | -2.0159 | deg
|  |  |  | @ Cl=0.1, Cd= | 0.010537
|  |  |  | @ Cl=0.4, Cd= | 0.0092283
|  |  |  | @ Cl=0.6, Cd= | 0.008849
alpha (deg) | Cl | Cd | Cm | Cl/Cd
-14.5 | -0.758 | 0.10367 | -0.003 | -7.307
-14 | -0.769 | 0.09748 | -0.004 | -7.891
-13.5 | -0.776 | 0.09121 | -0.004 | -8.51
-13 | -0.779 | 0.08562 | -0.004 | -9.093
-12.5 | -0.776 | 0.08036 | -0.004 | -9.661
-12 | -0.77 | 0.07509 | -0.004 | -10.251
-11.5 | -0.759 | 0.07044 | -0.004 | -10.769
-11 | -0.742 | 0.06556 | -0.005 | -11.321
-10.5 | -0.722 | 0.06101 | -0.005 | -11.836
-10 | -0.699 | 0.05624 | -0.005 | -12.433
-9.5 | -0.814 | 0.01251 | -0.009 | -65.076
-9 | -0.778 | 0.01197 | -0.009 | -64.993
-8.5 | -0.737 | 0.01155 | -0.009 | -63.77
-8 | -0.692 | 0.01117 | -0.01 | -61.9
-7.5 | -0.644 | 0.00962 | -0.01 | -66.919
-7 | -0.593 | 0.00987 | -0.01 | -60.038
-6.5 | -0.54 | 0.00965 | -0.011 | -55.943
-6 | -0.484 | 0.00998 | -0.011 | -48.522
-5.5 | -0.427 | 0.00979 | -0.011 | -43.581
-5 | -0.368 | 0.01024 | -0.011 | -35.959
-4.5 | -0.308 | 0.01003 | -0.012 | -30.744
-4 | -0.248 | 0.00992 | -0.012 | -24.982
-3.5 | -0.186 | 0.01043 | -0.012 | -17.844
-3 | -0.124 | 0.01032 | -0.012 | -12.013
-2.5 | -0.061 | 0.01036 | -0.013 | -5.909
-2 | 0.002 | 0.01034 | -0.013 | 0.176
-1.5 | 0.065 | 0.01045 | -0.013 | 6.235
-1 | 0.129 | 0.01061 | -0.014 | 12.123
-0.5 | 0.192 | 0.01091 | -0.014 | 17.587
0 | 0.255 | 0.00895 | -0.014 | 28.493
0.5 | 0.318 | 0.00898 | -0.014 | 35.403
1 | 0.381 | 0.00937 | -0.015 | 40.637
1.5 | 0.444 | 0.0089 | -0.015 | 49.846
2 | 0.506 | 0.00897 | -0.015 | 56.432
2.5 | 0.568 | 0.00904 | -0.016 | 62.889
3 | 0.63 | 0.00867 | -0.016 | 72.656
3.5 | 0.692 | 0.00884 | -0.016 | 78.248
4 | 0.753 | 0.00901 | -0.017 | 83.63
4.5 | 0.814 | 0.00893 | -0.017 | 91.177
5 | 0.875 | 0.00916 | -0.017 | 95.491
5.5 | 0.934 | 0.00892 | -0.017 | 104.738
6 | 0.994 | 0.0102 | -0.018 | 97.4
6.5 | 1.052 | 0.01054 | -0.018 | 99.851
7 | 1.11 | 0.0111 | -0.018 | 100.002
7.5 | 1.167 | 0.01156 | -0.019 | 100.898
8 | 1.222 | 0.01204 | -0.019 | 101.54
8.5 | 1.276 | 0.01251 | -0.019 | 101.999
9 | 1.329 | 0.01305 | -0.019 | 101.843
9.5 | 1.379 | 0.01368 | -0.02 | 100.799
10 | 1.427 | 0.01443 | -0.02 | 98.897
10.5 | 1.472 | 0.01535 | -0.02 | 95.861
11 | 1.512 | 0.01647 | -0.02 | 91.805
11.5 | 1.547 | 0.01792 | -0.02 | 86.321
12 | 1.577 | 0.01971 | -0.02 | 79.989
12.5 | 1.6 | 0.02207 | -0.021 | 72.492
13 | 1.616 | 0.02517 | -0.021 | 64.203
13.5 | 1.624 | 0.0293 | -0.021 | 55.443
14 | 1.626 | 0.03467 | -0.02 | 46.904
14.5 | 1.621 | 0.04156 | -0.02 | 39.003
15 | 1.609 | 0.04975 | -0.02 | 32.348
15.5 | 1.593 | 0.05934 | -0.02 | 26.851
16 | 1.574 | 0.0697 | -0.02 | 22.588
16.5 | 1.555 | 0.07956 | -0.019 | 19.541
17 | 1.53 | 0.08889 | -0.019 | 17.212
17.5 | 1.5 | 0.0981 | -0.019 | 15.295
18 | 1.466 | 0.10729 | -0.019 | 13.667
18.5 | 1.427 | 0.11667 | -0.019 | 12.235
19 | 1.384 | 0.12632 | -0.019 | 10.956

## 54. Re 2M Mach 0.25 (2)
BIGFOIL.COM POLAR EXPORT
NACA33015
NACA33015 |  |  |  | Cl Max: | 1.6592 | at alpha= | 16.5 | deg
XFOIL ncrit=9 |  |  |  | L/D Max: | 115.627 | at alpha= | 9.5 | deg
Re: | 2000000 |  |  | Cd Min: | 0.1985 | at alpha= | -18.5 | deg
Mach: | 0.25 |  |  | Cl=0 at alpha= | -2.2529 | deg
|  |  |  | @ Cl=0.1, Cd= | 0.0084766
|  |  |  | @ Cl=0.4, Cd= | 0.0068806
|  |  |  | @ Cl=0.6, Cd= | 0.0073566
alpha (deg) | Cl | Cd | Cm | Cl/Cd
-18.5 | -0.5489 | 0.1985 | 0.0103 | -2.7652
-18 | -0.5335 | 0.19192 | 0.007 | -2.7798
-17.5 | -0.5205 | 0.18443 | 0.0035 | -2.8222
-16.5 | -0.9847 | 0.06732 | -0.0618 | -14.6272
-16 | -1.0475 | 0.05185 | -0.0714 | -20.2025
-15.5 | -1.0749 | 0.04292 | -0.0748 | -25.0443
-15 | -1.0995 | 0.03561 | -0.075 | -30.8762
-14.5 | -1.1073 | 0.03075 | -0.0725 | -36.0098
-14 | -1.1053 | 0.02729 | -0.0683 | -40.502
-13.5 | -1.1144 | 0.02376 | -0.0614 | -46.9024
-13 | -1.1109 | 0.02162 | -0.0537 | -51.383
-12.5 | -1.1033 | 0.02043 | -0.0451 | -54.0039
-12 | -1.0739 | 0.01911 | -0.0401 | -56.1957
-11.5 | -1.0146 | 0.01759 | -0.0405 | -57.6805
-11 | -0.9552 | 0.0163 | -0.0405 | -58.6012
-10.5 | -0.8957 | 0.01488 | -0.0406 | -60.1949
-10 | -0.8305 | 0.01363 | -0.0418 | -60.9318
-9.5 | -0.7727 | 0.01275 | -0.0412 | -60.6039
-9 | -0.6977 | 0.01189 | -0.0441 | -58.6796
-8.5 | -0.6249 | 0.01095 | -0.0468 | -57.0685
-8 | -0.5598 | 0.0103 | -0.0477 | -54.3495
-7.5 | -0.5072 | 0.00994 | -0.0458 | -51.0262
-7 | -0.4636 | 0.00966 | -0.042 | -47.9917
-6.5 | -0.4234 | 0.00934 | -0.0377 | -45.3319
-6 | -0.3771 | 0.00918 | -0.0346 | -41.0784
-5.5 | -0.3299 | 0.00897 | -0.0317 | -36.7781
-5 | -0.2807 | 0.00879 | -0.0293 | -31.934
-4.5 | -0.2302 | 0.00871 | -0.0272 | -26.4294
-4 | -0.1804 | 0.00856 | -0.025 | -21.0748
-3.5 | -0.1291 | 0.00849 | -0.0231 | -15.2061
-2.5 | -0.0258 | 0.00842 | -0.0195 | -3.0641
-2 | 0.0264 | 0.00842 | -0.0179 | 3.1354
-1.5 | 0.0784 | 0.00846 | -0.0163 | 9.2671
-1 | 0.1304 | 0.0085 | -0.0147 | 15.3412
0 | 0.2105 | 0.00724 | -0.0073 | 29.0746
0.5 | 0.2557 | 0.00701 | -0.0045 | 36.4765
1 | 0.3026 | 0.0069 | -0.0018 | 43.8551
1.5 | 0.3506 | 0.00687 | 0.0006 | 51.0335
2 | 0.3985 | 0.00688 | 0.0032 | 57.9215
2.5 | 0.4465 | 0.0069 | 0.0058 | 64.7101
3 | 0.4965 | 0.00699 | 0.0079 | 71.03
3.5 | 0.5509 | 0.00713 | 0.0091 | 77.2651
4 | 0.6094 | 0.0074 | 0.0093 | 82.3514
4.5 | 0.6759 | 0.00762 | 0.0078 | 88.7008
5 | 0.7437 | 0.00796 | 0.006 | 93.4296
5.5 | 0.8182 | 0.00831 | 0.0027 | 98.4597
6 | 0.8879 | 0.00865 | 0.0005 | 102.6474
6.5 | 0.9482 | 0.0091 | 0.0002 | 104.1978
7 | 1.0202 | 0.00942 | -0.0024 | 108.3015
7.5 | 1.0888 | 0.00986 | -0.0044 | 110.426
8 | 1.1539 | 0.01031 | -0.0056 | 111.9205
8.5 | 1.2199 | 0.01074 | -0.007 | 113.5847
9 | 1.2882 | 0.01129 | -0.0089 | 114.101
9.5 | 1.3563 | 0.01173 | -0.0107 | 115.6266
10 | 1.4046 | 0.01233 | -0.0088 | 113.9173
10.5 | 1.4214 | 0.01261 | -0.0003 | 112.7201
11 | 1.4405 | 0.0131 | 0.0074 | 109.9618
11.5 | 1.4666 | 0.01374 | 0.0134 | 106.7394
12 | 1.4969 | 0.01445 | 0.0184 | 103.5917
12.5 | 1.5261 | 0.01541 | 0.023 | 99.0331
13 | 1.5558 | 0.0165 | 0.0272 | 94.2909
13.5 | 1.5842 | 0.01782 | 0.0311 | 88.9001
14 | 1.6064 | 0.01962 | 0.035 | 81.8756
14.5 | 1.6296 | 0.02159 | 0.0382 | 75.4794
15 | 1.6469 | 0.02415 | 0.0411 | 68.1946
15.5 | 1.6561 | 0.02758 | 0.0434 | 60.0471
16 | 1.6582 | 0.03195 | 0.045 | 51.8998
16.5 | 1.6592 | 0.03686 | 0.0456 | 45.0136
17 | 1.6429 | 0.0438 | 0.045 | 37.5091
17.5 | 1.6211 | 0.05184 | 0.0432 | 31.2712
18 | 1.5803 | 0.06242 | 0.0399 | 25.3172
18.5 | 1.528 | 0.0749 | 0.0351 | 20.4005
19 | 1.4601 | 0.08984 | 0.0288 | 16.2522
19.5 | 1.3896 | 0.1058 | 0.0213 | 13.1342
20 | 1.3361 | 0.12004 | 0.0142 | 11.1305

## 55. Re 2M Mach 0.50 (1)
BIGFOIL.COM POLAR EXPORT
NACA33015
NACA33015 |  |  |  | Cl Max: | 1.435 | at alpha= | 10 | deg
JavaFoil+Calcfoil stall+Eppler ext transition |  |  |  | L/D Max: | 90.09 | at alpha= | 6 | deg
Re: | 2000000 |  |  | Cd Min: | 0.00851 | at alpha= | 1.5 | deg
Mach: | 0.5 |  |  | Cl=0 at alpha= | -2.0143 | deg
|  |  |  | @ Cl=0.1, Cd= | 0.010318
|  |  |  | @ Cl=0.4, Cd= | 0.0088757
|  |  |  | @ Cl=0.6, Cd= | 0.0086493
alpha (deg) | Cl | Cd | Cm | Cl/Cd
-20 | -0.979 | 0.17833 | -0.003 | -5.489
-19.5 | -0.951 | 0.17411 | -0.003 | -5.465
-19 | -0.925 | 0.16933 | -0.003 | -5.464
-18.5 | -0.899 | 0.16466 | -0.003 | -5.461
-18 | -0.872 | 0.1601 | -0.003 | -5.445
-17.5 | -0.845 | 0.15513 | -0.003 | -5.449
-17 | -0.819 | 0.15081 | -0.003 | -5.431
-16.5 | -0.791 | 0.14485 | -0.003 | -5.464
-16 | -0.765 | 0.14066 | -0.004 | -5.438
-15.5 | -0.738 | 0.13512 | -0.004 | -5.465
-15 | -0.711 | 0.1289 | -0.004 | -5.514
-14.5 | -0.684 | 0.12714 | -0.004 | -5.38
-14 | -0.657 | 0.12132 | -0.004 | -5.419
-13.5 | -0.63 | 0.11644 | -0.004 | -5.409
-13 | -0.603 | 0.11287 | -0.004 | -5.341
-12.5 | -0.576 | 0.10733 | -0.004 | -5.367
-12 | -0.548 | 0.0882 | -0.004 | -6.218
-11.5 | -0.521 | 0.07892 | -0.004 | -6.607
-11 | -0.494 | 0.08602 | -0.004 | -5.741
-10.5 | -0.467 | 0.07306 | -0.004 | -6.39
-10 | -0.439 | 0.0793 | -0.004 | -5.54
-9.5 | -0.412 | 0.0658 | -0.005 | -6.264
-9 | -0.385 | 0.06509 | -0.005 | -5.909
-8.5 | -0.357 | 0.06277 | -0.005 | -5.692
-8 | -0.413 | 0.05847 | -0.005 | -7.07
-7.5 | -0.491 | 0.0501 | -0.006 | -9.797
-7 | -0.485 | 0.04516 | -0.006 | -10.741
-6.5 | -0.461 | 0.04044 | -0.007 | -11.388
-6 | -0.515 | 0.01147 | -0.012 | -44.889
-5.5 | -0.461 | 0.01114 | -0.012 | -41.36
-5 | -0.402 | 0.01019 | -0.013 | -39.438
-4.5 | -0.339 | 0.00963 | -0.013 | -35.195
-4 | -0.274 | 0.00996 | -0.013 | -27.478
-3.5 | -0.206 | 0.00985 | -0.014 | -20.94
-3 | -0.138 | 0.00976 | -0.014 | -14.113
-2.5 | -0.068 | 0.01027 | -0.014 | -6.635
-2 | 0.002 | 0.01029 | -0.015 | 0.197
-1.5 | 0.073 | 0.00994 | -0.015 | 7.316
-1 | 0.143 | 0.01092 | -0.015 | 13.135
-0.5 | 0.214 | 0.01092 | -0.016 | 19.604
0 | 0.284 | 0.01044 | -0.016 | 27.216
0.5 | 0.354 | 0.00881 | -0.016 | 40.207
1 | 0.424 | 0.00891 | -0.017 | 47.594
1.5 | 0.494 | 0.00851 | -0.017 | 57.99
2 | 0.563 | 0.00866 | -0.017 | 64.969
2.5 | 0.632 | 0.00864 | -0.017 | 73.135
3 | 0.7 | 0.0088 | -0.018 | 79.555
3.5 | 0.767 | 0.01005 | -0.018 | 76.308
4 | 0.834 | 0.01031 | -0.018 | 80.869
4.5 | 0.9 | 0.01067 | -0.019 | 84.347
5 | 0.965 | 0.01108 | -0.019 | 87.082
5.5 | 1.028 | 0.01154 | -0.019 | 89.112
6 | 1.09 | 0.0121 | -0.02 | 90.09
6.5 | 1.15 | 0.01295 | -0.02 | 88.836
7 | 1.207 | 0.01368 | -0.02 | 88.259
7.5 | 1.262 | 0.01479 | -0.02 | 85.323
8 | 1.312 | 0.01596 | -0.021 | 82.193
8.5 | 1.356 | 0.0174 | -0.021 | 77.951
9 | 1.393 | 0.01932 | -0.021 | 72.121
9.5 | 1.421 | 0.02212 | -0.021 | 64.215
10 | 1.435 | 0.02631 | -0.021 | 54.541
10.5 | 1.433 | 0.03258 | -0.021 | 43.98
11 | 1.41 | 0.0416 | -0.02 | 33.892
11.5 | 1.357 | 0.0543 | -0.019 | 24.986
12 | 1.244 | 0.07293 | -0.019 | 17.054
12.5 | 0.838 | 0.10676 | -0.017 | 7.847
13 | 0.852 | 0.11846 | -0.016 | 7.196
13.5 | 0.864 | 0.12379 | -0.013 | 6.981
14 | 0.901 | 0.1346 | -0.015 | 6.695
14.5 | 0.924 | 0.13525 | -0.015 | 6.83
15 | 0.954 | 0.14294 | -0.015 | 6.677

## 56. Re 2M Mach 0.50 (2)
BIGFOIL.COM POLAR EXPORT
NACA33015
NACA33015 |  |  |  | Cl Max: | 1.5439 | at alpha= | 12.5 | deg
XFOIL ncrit=9 |  |  |  | L/D Max: | 100.041 | at alpha= | 7.5 | deg
Re: | 2000000 |  |  | Cd Min: | 0.23866 | at alpha= | -20 | deg
Mach: | 0.5 |  |  | Cl=0 at alpha= | -2.2719 | deg
|  |  |  | @ Cl=0.1, Cd= | 0.0091107
|  |  |  | @ Cl=0.4, Cd= | 0.0075535
|  |  |  | @ Cl=0.6, Cd= | 0.0078345
alpha (deg) | Cl | Cd | Cm | Cl/Cd
-20 | -0.6251 | 0.23866 | 0.0256 | -2.6192
-19.5 | -0.6066 | 0.2297 | 0.0208 | -2.6408
-19 | -0.5864 | 0.2223 | 0.0171 | -2.6379
-18.5 | -0.5644 | 0.216 | 0.0136 | -2.613
-18 | -0.5436 | 0.20908 | 0.0099 | -2.6
-17.5 | -0.5227 | 0.20221 | 0.0063 | -2.5849
-17 | -0.5044 | 0.19422 | 0.0026 | -2.5971
-16.5 | -0.4869 | 0.18615 | -0.0012 | -2.6156
-16 | -0.4705 | 0.17807 | -0.0048 | -2.6422
-15.5 | -0.4556 | 0.16989 | -0.0083 | -2.6817
-15 | -0.4433 | 0.16105 | -0.012 | -2.7526
-14.5 | -0.4376 | 0.15071 | -0.0162 | -2.9036
-14 | -0.4191 | 0.14492 | -0.0185 | -2.8919
-13.5 | -0.4074 | 0.13733 | -0.0213 | -2.9666
-13 | -0.399 | 0.12929 | -0.0242 | -3.0861
-12.5 | -0.3956 | 0.12048 | -0.0274 | -3.2835
-12 | -0.4088 | 0.1085 | -0.032 | -3.7677
-11.5 | -0.4135 | 0.09959 | -0.0353 | -4.152
-11 | -0.4113 | 0.09229 | -0.0377 | -4.4566
-10.5 | -0.4246 | 0.08248 | -0.0416 | -5.1479
-10 | -0.4491 | 0.07062 | -0.0474 | -6.3594
-9 | -0.5129 | 0.04178 | -0.0749 | -12.2762
-8.5 | -0.5527 | 0.03057 | -0.0771 | -18.0798
-8 | -0.5061 | 0.02292 | -0.0821 | -22.0812
-7.5 | -0.4879 | 0.01454 | -0.078 | -33.5557
-7 | -0.4592 | 0.0131 | -0.0693 | -35.0534
-6.5 | -0.425 | 0.01196 | -0.0614 | -35.5351
-6 | -0.3864 | 0.0111 | -0.0541 | -34.8108
-5.5 | -0.3443 | 0.01042 | -0.0476 | -33.0422
-5 | -0.2955 | 0.01002 | -0.0423 | -29.491
-4.5 | -0.2461 | 0.00963 | -0.0373 | -25.5556
-4 | -0.1924 | 0.0094 | -0.0332 | -20.4681
-3.5 | -0.1381 | 0.0092 | -0.0295 | -15.0109
-3 | -0.0823 | 0.00913 | -0.0261 | -9.0142
-2.5 | -0.026 | 0.00905 | -0.023 | -2.8729
-2 | 0.031 | 0.00904 | -0.0201 | 3.4292
-1.5 | 0.0877 | 0.0091 | -0.0173 | 9.6374
-1 | 0.1451 | 0.00915 | -0.0146 | 15.8579
-0.5 | 0.2026 | 0.00921 | -0.012 | 21.9978
0 | 0.2571 | 0.00905 | -0.009 | 28.4088
0.5 | 0.2874 | 0.00783 | -0.0018 | 36.705
1 | 0.3372 | 0.00759 | 0.0023 | 44.4269
1.5 | 0.3887 | 0.00756 | 0.0062 | 51.4153
2 | 0.4412 | 0.00753 | 0.01 | 58.5923
2.5 | 0.492 | 0.00758 | 0.0142 | 64.9077
3 | 0.5416 | 0.00768 | 0.0187 | 70.5208
3.5 | 0.5991 | 0.00783 | 0.0218 | 76.5134
4 | 0.6625 | 0.00815 | 0.0236 | 81.2883
4.5 | 0.7472 | 0.00855 | 0.0212 | 87.3918
5 | 0.8316 | 0.00904 | 0.019 | 91.9912
5.5 | 0.9205 | 0.00964 | 0.0161 | 95.4876
6 | 0.9922 | 0.01017 | 0.0169 | 97.5615
6.5 | 1.073 | 0.01088 | 0.0159 | 98.6213
7 | 1.1501 | 0.0115 | 0.0161 | 100.0087
7.5 | 1.2285 | 0.01228 | 0.0159 | 100.0407
8 | 1.3096 | 0.0131 | 0.0156 | 99.9695
8.5 | 1.3482 | 0.01387 | 0.0224 | 97.2026
9 | 1.3709 | 0.01493 | 0.0314 | 91.8218
9.5 | 1.4049 | 0.01605 | 0.0384 | 87.5327
10 | 1.4363 | 0.01761 | 0.045 | 81.5616
10.5 | 1.4664 | 0.01963 | 0.0508 | 74.702
11 | 1.4976 | 0.02201 | 0.0555 | 68.0418
11.5 | 1.5195 | 0.02532 | 0.0595 | 60.0118
12 | 1.5398 | 0.02917 | 0.0624 | 52.7871
12.5 | 1.5439 | 0.03451 | 0.0641 | 44.7378
13 | 1.5402 | 0.04077 | 0.0646 | 37.7778
13.5 | 1.5112 | 0.0493 | 0.0631 | 30.6531
14 | 1.4692 | 0.05921 | 0.0601 | 24.8134
14.5 | 1.4093 | 0.07101 | 0.0552 | 19.8465
15.5 | 1.2809 | 0.09713 | 0.0418 | 13.1875
16 | 1.229 | 0.10995 | 0.0346 | 11.1778
16.5 | 1.1945 | 0.12146 | 0.0281 | 9.8345
17 | 1.1631 | 0.13306 | 0.0213 | 8.7412
17.5 | 1.1462 | 0.14333 | 0.0152 | 7.9969

## 57. Re 3M Mach 0.00 (1)
BIGFOIL.COM POLAR EXPORT
NACA33015
NACA33015 |  |  |  | Cl Max: | 1.688 | at alpha= | 15 | deg
JavaFoil+Calcfoil stall+Eppler ext transition |  |  |  | L/D Max: | 118.63 | at alpha= | 7 | deg
Re: | 3000000 |  |  | Cd Min: | 0.00847 | at alpha= | 3 | deg
Mach: | 0 |  |  | Cl=0 at alpha= | -2.0164 | deg
|  |  |  | @ Cl=0.1, Cd= | 0.010455
|  |  |  | @ Cl=0.4, Cd= | 0.0087253
|  |  |  | @ Cl=0.6, Cd= | 0.008547
alpha (deg) | Cl | Cd | Cm | Cl/Cd
-17 | -0.902 | 0.1196 | -0.003 | -7.539
-16.5 | -0.903 | 0.11378 | -0.003 | -7.94
-16 | -0.903 | 0.10776 | -0.003 | -8.383
-15.5 | -0.901 | 0.10193 | -0.003 | -8.839
-15 | -0.897 | 0.09614 | -0.004 | -9.327
-14.5 | -0.89 | 0.09071 | -0.004 | -9.81
-14 | -0.881 | 0.08541 | -0.004 | -10.312
-13.5 | -0.869 | 0.08012 | -0.004 | -10.849
-13 | -0.856 | 0.07475 | -0.004 | -11.449
-12.5 | -0.844 | 0.06722 | -0.005 | -12.554
-12 | -0.979 | 0.01431 | -0.007 | -68.393
-11.5 | -0.959 | 0.01321 | -0.008 | -72.602
-11 | -0.93 | 0.01256 | -0.008 | -74.029
-10.5 | -0.896 | 0.01205 | -0.008 | -74.374
-10 | -0.859 | 0.0116 | -0.008 | -74.007
-9.5 | -0.819 | 0.01123 | -0.009 | -72.886
-9 | -0.776 | 0.01091 | -0.009 | -71.104
-8.5 | -0.73 | 0.00944 | -0.009 | -77.357
-8 | -0.682 | 0.00972 | -0.009 | -70.229
-7.5 | -0.633 | 0.00951 | -0.01 | -66.53
-7 | -0.581 | 0.00982 | -0.01 | -59.153
-6.5 | -0.527 | 0.00963 | -0.01 | -54.764
-6 | -0.472 | 0.00975 | -0.01 | -48.414
-5.5 | -0.416 | 0.00954 | -0.011 | -43.561
-5 | -0.358 | 0.00943 | -0.011 | -37.986
-4.5 | -0.3 | 0.00987 | -0.011 | -30.357
-4 | -0.24 | 0.00979 | -0.012 | -24.566
-3.5 | -0.181 | 0.0097 | -0.012 | -18.613
-3 | -0.12 | 0.00966 | -0.012 | -12.438
-2.5 | -0.059 | 0.01028 | -0.012 | -5.773
-2 | 0.002 | 0.01022 | -0.013 | 0.173
-1.5 | 0.063 | 0.01033 | -0.013 | 6.111
-1 | 0.125 | 0.01054 | -0.013 | 11.82
-0.5 | 0.186 | 0.01072 | -0.013 | 17.347
0 | 0.247 | 0.00924 | -0.014 | 26.727
0.5 | 0.308 | 0.00868 | -0.014 | 35.493
1 | 0.369 | 0.00871 | -0.014 | 42.354
1.5 | 0.43 | 0.00874 | -0.015 | 49.213
2 | 0.491 | 0.00881 | -0.015 | 55.674
2.5 | 0.551 | 0.00889 | -0.015 | 61.986
3 | 0.611 | 0.00847 | -0.015 | 72.124
3.5 | 0.671 | 0.00889 | -0.016 | 75.488
4 | 0.731 | 0.00897 | -0.016 | 81.443
4.5 | 0.79 | 0.00858 | -0.016 | 92.06
5 | 0.849 | 0.00876 | -0.017 | 96.923
5.5 | 0.908 | 0.00898 | -0.017 | 101.052
6 | 0.966 | 0.00893 | -0.017 | 108.14
6.5 | 1.023 | 0.0087 | -0.017 | 117.704
7 | 1.08 | 0.00911 | -0.018 | 118.63
7.5 | 1.137 | 0.01034 | -0.018 | 109.872
8 | 1.192 | 0.01067 | -0.018 | 111.734
8.5 | 1.246 | 0.011 | -0.019 | 113.298
9 | 1.299 | 0.01138 | -0.019 | 114.203
9.5 | 1.351 | 0.01183 | -0.019 | 114.169
10 | 1.401 | 0.01236 | -0.019 | 113.389
10.5 | 1.449 | 0.01301 | -0.02 | 111.402
11 | 1.494 | 0.01373 | -0.02 | 108.813
11.5 | 1.535 | 0.01459 | -0.02 | 105.236
12 | 1.572 | 0.0156 | -0.02 | 100.791
12.5 | 1.605 | 0.01693 | -0.02 | 94.814
13 | 1.633 | 0.0186 | -0.02 | 87.823
13.5 | 1.656 | 0.02076 | -0.021 | 79.744
14 | 1.672 | 0.02366 | -0.021 | 70.677
14.5 | 1.683 | 0.02743 | -0.021 | 61.35
15 | 1.688 | 0.03235 | -0.021 | 52.165
15.5 | 1.688 | 0.03833 | -0.02 | 44.044
16 | 1.686 | 0.04504 | -0.02 | 37.439
16.5 | 1.683 | 0.05232 | -0.02 | 32.162
17 | 1.676 | 0.05984 | -0.02 | 28.015
17.5 | 1.669 | 0.06708 | -0.02 | 24.874
18 | 1.659 | 0.07469 | -0.02 | 22.205
18.5 | 1.647 | 0.08202 | -0.02 | 20.083
19 | 1.633 | 0.08982 | -0.02 | 18.181
19.5 | 1.617 | 0.09746 | -0.02 | 16.596
20 | 1.6 | 0.10523 | -0.02 | 15.204

## 58. Re 3M Mach 0.00 (2)
BIGFOIL.COM POLAR EXPORT
NACA33015
NACA33015 |  |  |  | Cl Max: | 1.7309 | at alpha= | 18 | deg
XFOIL ncrit=9 |  |  |  | L/D Max: | 130.589 | at alpha= | 10.5 | deg
Re: | 3000000 |  |  | Cd Min: | 0.06296 | at alpha= | 20 | deg
Mach: | 0 |  |  | Cl=0 at alpha= | -2.2074 | deg
|  |  |  | @ Cl=0.1, Cd= | 0.0078859
|  |  |  | @ Cl=0.4, Cd= | 0.00635
|  |  |  | @ Cl=0.6, Cd= | 0.0065582
alpha (deg) | Cl | Cd | Cm | Cl/Cd
-20 | -1.449 | 0.0415 | -0.0697 | -34.9157
-19.5 | -1.4455 | 0.03696 | -0.0699 | -39.1098
-19 | -1.4381 | 0.03312 | -0.0693 | -43.4209
-18.5 | -1.4309 | 0.02957 | -0.0679 | -48.3903
-18 | -1.4232 | 0.02639 | -0.0656 | -53.9295
-17.5 | -1.4076 | 0.02403 | -0.0629 | -58.5768
-17 | -1.3867 | 0.02223 | -0.0599 | -62.3797
-16.5 | -1.3635 | 0.02074 | -0.0565 | -65.7425
-16 | -1.339 | 0.01948 | -0.0528 | -68.7372
-15.5 | -1.3133 | 0.0185 | -0.0487 | -70.9892
-15 | -1.2902 | 0.01761 | -0.0436 | -73.2652
-14.5 | -1.2715 | 0.01685 | -0.0374 | -75.4599
-14 | -1.265 | 0.01631 | -0.0283 | -77.5598
-13.5 | -1.2145 | 0.01559 | -0.028 | -77.9025
-13 | -1.1581 | 0.01454 | -0.0289 | -79.6492
-12.5 | -1.0987 | 0.01364 | -0.0303 | -80.5499
-12 | -1.0435 | 0.01292 | -0.0305 | -80.7663
-11.5 | -0.9851 | 0.01227 | -0.0314 | -80.2852
-11 | -0.9233 | 0.0117 | -0.0328 | -78.9145
-10.5 | -0.8652 | 0.01119 | -0.0334 | -77.319
-10 | -0.8013 | 0.0104 | -0.0353 | -77.0481
-9.5 | -0.7305 | 0.00984 | -0.0387 | -74.2378
-9 | -0.6616 | 0.00938 | -0.0415 | -70.533
-8.5 | -0.6066 | 0.00908 | -0.0411 | -66.8062
-8 | -0.5627 | 0.00874 | -0.0384 | -64.3822
-7.5 | -0.519 | 0.00856 | -0.0355 | -60.6308
-7 | -0.4764 | 0.00849 | -0.0324 | -56.1131
-6.5 | -0.4299 | 0.00834 | -0.0301 | -51.5468
-6 | -0.3828 | 0.0082 | -0.028 | -46.6829
-5.5 | -0.3332 | 0.0081 | -0.0264 | -41.1358
-5 | -0.284 | 0.00798 | -0.0247 | -35.589
-4.5 | -0.2339 | 0.00792 | -0.0232 | -29.5328
-3.5 | -0.1325 | 0.00783 | -0.0204 | -16.9221
-3 | -0.0814 | 0.0078 | -0.0191 | -10.4359
-2.5 | -0.0299 | 0.00781 | -0.0179 | -3.8284
-2 | 0.0212 | 0.00785 | -0.0167 | 2.7006
-1.5 | 0.0728 | 0.00787 | -0.0155 | 9.2503
-1 | 0.1241 | 0.0079 | -0.0143 | 15.7089
-0.5 | 0.1748 | 0.00793 | -0.013 | 22.0429
0 | 0.2094 | 0.00692 | -0.0088 | 30.2601
0.5 | 0.2542 | 0.00662 | -0.0064 | 38.3988
1 | 0.301 | 0.00646 | -0.0043 | 46.5944
1.5 | 0.3493 | 0.00642 | -0.0025 | 54.4081
2 | 0.3977 | 0.00635 | -0.0007 | 62.6299
2.5 | 0.445 | 0.00635 | 0.0014 | 70.0787
3 | 0.4924 | 0.00633 | 0.0035 | 77.7883
3.5 | 0.5418 | 0.00645 | 0.0051 | 84
4 | 0.5931 | 0.00654 | 0.0063 | 90.6881
4.5 | 0.6463 | 0.00668 | 0.007 | 96.7515
5 | 0.7023 | 0.00692 | 0.007 | 101.4884
5.5 | 0.7698 | 0.00712 | 0.0045 | 108.118
6 | 0.8372 | 0.00742 | 0.0018 | 112.8302
6.5 | 0.906 | 0.00773 | -0.0011 | 117.2057
7 | 0.9632 | 0.00799 | -0.0015 | 120.5507
7.5 | 1.0281 | 0.00839 | -0.0038 | 122.5387
8 | 1.0926 | 0.00868 | -0.0058 | 125.8756
8.5 | 1.1541 | 0.00906 | -0.0074 | 127.3841
9 | 1.2089 | 0.00946 | -0.0075 | 127.7907
9.5 | 1.2733 | 0.00981 | -0.0098 | 129.7961
10 | 1.3357 | 0.01028 | -0.0118 | 129.9319
10.5 | 1.3973 | 0.0107 | -0.0137 | 130.5888
11 | 1.4569 | 0.01123 | -0.0152 | 129.7329
11.5 | 1.4968 | 0.01168 | -0.0126 | 128.1507
12 | 1.5146 | 0.01213 | -0.0055 | 124.864
12.5 | 1.5328 | 0.01257 | 0.0014 | 121.9411
13 | 1.557 | 0.01318 | 0.0066 | 118.1335
13.5 | 1.5837 | 0.01392 | 0.0111 | 113.7716
14 | 1.6123 | 0.01475 | 0.0148 | 109.3085
14.5 | 1.6375 | 0.01585 | 0.0186 | 103.3123
15 | 1.6607 | 0.01717 | 0.0221 | 96.721
15.5 | 1.6822 | 0.0187 | 0.0254 | 89.9572
16 | 1.7002 | 0.02059 | 0.0285 | 82.5741
16.5 | 1.7166 | 0.02277 | 0.0311 | 75.3887
17 | 1.7257 | 0.02569 | 0.0335 | 67.174
17.5 | 1.7298 | 0.02932 | 0.0352 | 58.9973
18 | 1.7309 | 0.03357 | 0.0362 | 51.5609
18.5 | 1.7277 | 0.03862 | 0.0364 | 44.7359
19 | 1.7113 | 0.04549 | 0.0355 | 37.6193
19.5 | 1.6928 | 0.05305 | 0.0338 | 31.9095
20 | 1.6584 | 0.06296 | 0.0308 | 26.3405

## 59. Re 3M Mach 0.10 (1)
BIGFOIL.COM POLAR EXPORT
NACA33015
NACA33015 |  |  |  | Cl Max: | 1.679 | at alpha= | 15 | deg
JavaFoil+Calcfoil stall+Eppler ext transition |  |  |  | L/D Max: | 117.309 | at alpha= | 6.5 | deg
Re: | 3000000 |  |  | Cd Min: | 0.00853 | at alpha= | 3 | deg
Mach: | 0.1 |  |  | Cl=0 at alpha= | -2.0161 | deg
|  |  |  | @ Cl=0.1, Cd= | 0.010563
|  |  |  | @ Cl=0.4, Cd= | 0.0087643
|  |  |  | @ Cl=0.6, Cd= | 0.0086233
alpha (deg) | Cl | Cd | Cm | Cl/Cd
-17 | -0.875 | 0.12139 | -0.003 | -7.206
-16.5 | -0.879 | 0.11545 | -0.003 | -7.617
-16 | -0.882 | 0.10927 | -0.003 | -8.071
-15.5 | -0.882 | 0.10346 | -0.003 | -8.527
-15 | -0.88 | 0.09756 | -0.004 | -9.024
-14.5 | -0.876 | 0.0919 | -0.004 | -9.531
-14 | -0.869 | 0.08661 | -0.004 | -10.031
-13.5 | -0.859 | 0.08135 | -0.004 | -10.562
-13 | -0.847 | 0.07613 | -0.004 | -11.127
-12.5 | -0.833 | 0.07066 | -0.005 | -11.791
-12 | -0.961 | 0.01575 | -0.007 | -61.033
-11.5 | -0.953 | 0.01351 | -0.008 | -70.55
-11 | -0.927 | 0.01272 | -0.008 | -72.856
-10.5 | -0.895 | 0.01216 | -0.008 | -73.587
-10 | -0.859 | 0.01171 | -0.008 | -73.291
-9.5 | -0.819 | 0.01132 | -0.009 | -72.39
-9 | -0.777 | 0.01098 | -0.009 | -70.756
-8.5 | -0.732 | 0.0095 | -0.009 | -77.022
-8 | -0.684 | 0.00979 | -0.009 | -69.905
-7.5 | -0.635 | 0.00955 | -0.01 | -66.437
-7 | -0.583 | 0.00992 | -0.01 | -58.755
-6.5 | -0.529 | 0.00939 | -0.01 | -56.399
-6 | -0.474 | 0.0098 | -0.011 | -48.383
-5.5 | -0.417 | 0.00958 | -0.011 | -43.572
-5 | -0.36 | 0.00946 | -0.011 | -38.03
-4.5 | -0.301 | 0.00997 | -0.011 | -30.205
-4 | -0.242 | 0.00979 | -0.012 | -24.689
-3.5 | -0.181 | 0.0097 | -0.012 | -18.712
-3 | -0.121 | 0.00972 | -0.012 | -12.427
-2.5 | -0.06 | 0.01033 | -0.012 | -5.773
-2 | 0.002 | 0.01031 | -0.013 | 0.172
-1.5 | 0.063 | 0.01033 | -0.013 | 6.142
-1 | 0.125 | 0.01072 | -0.013 | 11.683
-0.5 | 0.187 | 0.01079 | -0.014 | 17.316
0 | 0.248 | 0.00925 | -0.014 | 26.853
0.5 | 0.31 | 0.00872 | -0.014 | 35.531
1 | 0.371 | 0.00875 | -0.014 | 42.377
1.5 | 0.432 | 0.00878 | -0.015 | 49.23
2 | 0.493 | 0.00885 | -0.015 | 55.67
2.5 | 0.554 | 0.00893 | -0.015 | 61.97
3 | 0.614 | 0.00853 | -0.016 | 71.973
3.5 | 0.674 | 0.00892 | -0.016 | 75.644
4 | 0.734 | 0.00904 | -0.016 | 81.275
4.5 | 0.794 | 0.00865 | -0.016 | 91.801
5 | 0.853 | 0.00881 | -0.017 | 96.826
5.5 | 0.912 | 0.00854 | -0.017 | 106.795
6 | 0.97 | 0.00901 | -0.017 | 107.651
6.5 | 1.028 | 0.00876 | -0.018 | 117.309
7 | 1.085 | 0.01015 | -0.018 | 106.926
7.5 | 1.141 | 0.01043 | -0.018 | 109.463
8 | 1.197 | 0.01076 | -0.018 | 111.241
8.5 | 1.251 | 0.0111 | -0.019 | 112.722
9 | 1.304 | 0.01149 | -0.019 | 113.497
9.5 | 1.356 | 0.01196 | -0.019 | 113.352
10 | 1.406 | 0.01252 | -0.019 | 112.342
10.5 | 1.453 | 0.01319 | -0.02 | 110.186
11 | 1.498 | 0.01394 | -0.02 | 107.425
11.5 | 1.538 | 0.01484 | -0.02 | 103.639
12 | 1.575 | 0.01595 | -0.02 | 98.739
12.5 | 1.607 | 0.01734 | -0.02 | 92.673
13 | 1.633 | 0.01918 | -0.02 | 85.156
13.5 | 1.654 | 0.02153 | -0.021 | 76.82
14 | 1.669 | 0.02472 | -0.021 | 67.515
14.5 | 1.677 | 0.02886 | -0.021 | 58.117
15 | 1.679 | 0.03416 | -0.02 | 49.172
15.5 | 1.678 | 0.04062 | -0.02 | 41.3
16 | 1.674 | 0.04762 | -0.02 | 35.154
16.5 | 1.669 | 0.05515 | -0.02 | 30.256
17 | 1.661 | 0.06279 | -0.02 | 26.448
17.5 | 1.65 | 0.07048 | -0.02 | 23.408
18 | 1.637 | 0.07807 | -0.02 | 20.974
18.5 | 1.623 | 0.08581 | -0.02 | 18.913
19 | 1.606 | 0.09374 | -0.02 | 17.131
19.5 | 1.587 | 0.10161 | -0.02 | 15.619
20 | 1.566 | 0.10963 | -0.02 | 14.283

## 60. Re 3M Mach 0.10 (2)
BIGFOIL.COM POLAR EXPORT
NACA33015
NACA33015 |  |  |  | Cl Max: | 1.7255 | at alpha= | 17.5 | deg
XFOIL ncrit=9 |  |  |  | L/D Max: | 129.696 | at alpha= | 10.5 | deg
Re: | 3000000 |  |  | Cd Min: | 0.06995 | at alpha= | 20 | deg
Mach: | 0.1 |  |  | Cl=0 at alpha= | -2.2082 | deg
|  |  |  | @ Cl=0.1, Cd= | 0.0079104
|  |  |  | @ Cl=0.4, Cd= | 0.0063799
|  |  |  | @ Cl=0.6, Cd= | 0.0065713
alpha (deg) | Cl | Cd | Cm | Cl/Cd
-20 | -1.4168 | 0.04725 | -0.0706 | -29.9852
-19.5 | -1.421 | 0.04142 | -0.0718 | -34.3071
-19 | -1.4201 | 0.03658 | -0.072 | -38.8218
-18.5 | -1.4075 | 0.03315 | -0.0713 | -42.4585
-18 | -1.3962 | 0.02987 | -0.0698 | -46.7426
-17.5 | -1.394 | 0.02623 | -0.0672 | -53.1453
-17 | -1.3809 | 0.02369 | -0.064 | -58.2904
-16.5 | -1.3601 | 0.02188 | -0.0606 | -62.1618
-16 | -1.3371 | 0.02039 | -0.0568 | -65.5763
-15.5 | -1.3114 | 0.01927 | -0.0528 | -68.054
-15 | -1.2879 | 0.01826 | -0.0479 | -70.5312
-14.5 | -1.2679 | 0.01736 | -0.0419 | -73.0357
-14 | -1.2554 | 0.01668 | -0.034 | -75.2638
-13.5 | -1.2217 | 0.016 | -0.0301 | -76.3563
-13 | -1.1635 | 0.01517 | -0.031 | -76.6974
-12.5 | -1.1057 | 0.01402 | -0.032 | -78.8659
-12 | -1.0495 | 0.01319 | -0.0322 | -79.5679
-11.5 | -0.9913 | 0.01249 | -0.0328 | -79.3675
-11 | -0.9292 | 0.01188 | -0.0341 | -78.2155
-10.5 | -0.8702 | 0.01132 | -0.0346 | -76.8728
-10 | -0.8062 | 0.01057 | -0.0364 | -76.2725
-9.5 | -0.7346 | 0.00994 | -0.0397 | -73.9034
-9 | -0.6645 | 0.00945 | -0.0426 | -70.3175
-8.5 | -0.6091 | 0.00913 | -0.0422 | -66.7141
-8 | -0.5646 | 0.00881 | -0.0394 | -64.0863
-7.5 | -0.5214 | 0.00862 | -0.0363 | -60.4872
-7 | -0.4786 | 0.00853 | -0.033 | -56.1079
-6.5 | -0.4315 | 0.00841 | -0.0308 | -51.308
-6 | -0.3847 | 0.00824 | -0.0285 | -46.6869
-5.5 | -0.3349 | 0.00813 | -0.0268 | -41.1931
-5 | -0.2853 | 0.00802 | -0.0251 | -35.5736
-4.5 | -0.235 | 0.00794 | -0.0235 | -29.597
-4 | -0.1841 | 0.00788 | -0.022 | -23.3629
-3.5 | -0.1331 | 0.00785 | -0.0206 | -16.9554
-3 | -0.0817 | 0.00782 | -0.0193 | -10.4476
-2.5 | -0.03 | 0.00783 | -0.0181 | -3.8314
-2 | 0.0214 | 0.00786 | -0.0168 | 2.7226
-1.5 | 0.0731 | 0.0079 | -0.0156 | 9.2532
-1 | 0.1247 | 0.00792 | -0.0143 | 15.7449
-0.5 | 0.1758 | 0.00795 | -0.013 | 22.1132
0 | 0.2107 | 0.00695 | -0.0088 | 30.3165
0.5 | 0.2555 | 0.00664 | -0.0063 | 38.4789
1 | 0.3025 | 0.00648 | -0.0042 | 46.6821
1.5 | 0.3513 | 0.00644 | -0.0024 | 54.5497
2 | 0.3997 | 0.00638 | -0.0005 | 62.6489
2.5 | 0.4474 | 0.00637 | 0.0016 | 70.2355
3 | 0.4949 | 0.00636 | 0.0038 | 77.8145
3.5 | 0.5443 | 0.00648 | 0.0054 | 83.9969
4 | 0.596 | 0.00656 | 0.0067 | 90.8537
4.5 | 0.6493 | 0.00671 | 0.0075 | 96.766
5 | 0.7061 | 0.00694 | 0.0074 | 101.7435
5.5 | 0.7741 | 0.00715 | 0.0049 | 108.2657
6 | 0.8421 | 0.00747 | 0.0023 | 112.7309
6.5 | 0.9116 | 0.00776 | -0.0007 | 117.4742
7 | 0.9692 | 0.00805 | -0.0011 | 120.3975
7.5 | 1.0346 | 0.00846 | -0.0032 | 122.2931
8 | 1.0997 | 0.00874 | -0.0053 | 125.8238
8.5 | 1.1614 | 0.00915 | -0.0067 | 126.929
9 | 1.2174 | 0.00953 | -0.0069 | 127.744
9.5 | 1.2821 | 0.00992 | -0.0091 | 129.244
10 | 1.3454 | 0.01038 | -0.0111 | 129.6146
10.5 | 1.4072 | 0.01085 | -0.0128 | 129.6959
11 | 1.4677 | 0.01136 | -0.0143 | 129.1989
11.5 | 1.5012 | 0.01185 | -0.0102 | 126.6835
12 | 1.5155 | 0.01224 | -0.0022 | 123.8154
12.5 | 1.5359 | 0.01276 | 0.0042 | 120.3683
13 | 1.5622 | 0.01339 | 0.0092 | 116.6692
13.5 | 1.5883 | 0.01424 | 0.0138 | 111.5379
14 | 1.6175 | 0.01512 | 0.0174 | 106.9775
14.5 | 1.6434 | 0.01626 | 0.0211 | 101.0701
15 | 1.6652 | 0.01772 | 0.0248 | 93.9729
15.5 | 1.6842 | 0.0195 | 0.0283 | 86.3692
16 | 1.7011 | 0.02159 | 0.0313 | 78.7911
16.5 | 1.7173 | 0.02396 | 0.0337 | 71.6736
17 | 1.7252 | 0.02716 | 0.0359 | 63.5199
17.5 | 1.7255 | 0.03131 | 0.0374 | 55.1102
18 | 1.7208 | 0.03638 | 0.0379 | 47.3007
18.5 | 1.7155 | 0.04194 | 0.0376 | 40.9037
19 | 1.6918 | 0.04989 | 0.0361 | 33.9106
19.5 | 1.6664 | 0.05857 | 0.0337 | 28.4514
20 | 1.6229 | 0.06995 | 0.0298 | 23.2009

## 61. Re 3M Mach 0.25 (1)
BIGFOIL.COM POLAR EXPORT
NACA33015
NACA33015 |  |  |  | Cl Max: | 1.633 | at alpha= | 14 | deg
JavaFoil+Calcfoil stall+Eppler ext transition |  |  |  | L/D Max: | 112.056 | at alpha= | 6 | deg
Re: | 3000000 |  |  | Cd Min: | 0.00863 | at alpha= | 5 | deg
Mach: | 0.25 |  |  | Cl=0 at alpha= | -2.0159 | deg
|  |  |  | @ Cl=0.1, Cd= | 0.010819
|  |  |  | @ Cl=0.4, Cd= | 0.0089532
|  |  |  | @ Cl=0.6, Cd= | 0.0086916
alpha (deg) | Cl | Cd | Cm | Cl/Cd
-15.5 | -0.722 | 0.11401 | -0.003 | -6.336
-15 | -0.743 | 0.10708 | -0.003 | -6.936
-14.5 | -0.759 | 0.10018 | -0.004 | -7.574
-14 | -0.77 | 0.09393 | -0.004 | -8.203
-13.5 | -0.778 | 0.08819 | -0.004 | -8.819
-13 | -0.78 | 0.08244 | -0.004 | -9.465
-12.5 | -0.778 | 0.07736 | -0.004 | -10.06
-12 | -0.772 | 0.07214 | -0.004 | -10.704
-11.5 | -0.761 | 0.06755 | -0.005 | -11.27
-11 | -0.746 | 0.06213 | -0.005 | -12.01
-10.5 | -0.872 | 0.01343 | -0.008 | -64.935
-10 | -0.849 | 0.01245 | -0.009 | -68.201
-9.5 | -0.817 | 0.01168 | -0.009 | -69.922
-9 | -0.779 | 0.01123 | -0.009 | -69.363
-8.5 | -0.737 | 0.01112 | -0.009 | -66.3
-8 | -0.692 | 0.00934 | -0.01 | -74.086
-7.5 | -0.644 | 0.00957 | -0.01 | -67.265
-7 | -0.593 | 0.00934 | -0.01 | -63.536
-6.5 | -0.54 | 0.00966 | -0.011 | -55.856
-6 | -0.484 | 0.00945 | -0.011 | -51.233
-5.5 | -0.427 | 0.00986 | -0.011 | -43.298
-5 | -0.368 | 0.00968 | -0.011 | -38.04
-4.5 | -0.309 | 0.00957 | -0.012 | -32.241
-4 | -0.248 | 0.01003 | -0.012 | -24.702
-3.5 | -0.186 | 0.00997 | -0.012 | -18.68
-3 | -0.124 | 0.00988 | -0.012 | -12.546
-2.5 | -0.061 | 0.00988 | -0.013 | -6.201
-2 | 0.002 | 0.01054 | -0.013 | 0.173
-1.5 | 0.065 | 0.01066 | -0.013 | 6.112
-1 | 0.129 | 0.01095 | -0.014 | 11.75
-0.5 | 0.192 | 0.01041 | -0.014 | 18.434
0 | 0.255 | 0.00896 | -0.014 | 28.47
0.5 | 0.318 | 0.00893 | -0.014 | 35.611
1 | 0.381 | 0.00892 | -0.015 | 42.726
1.5 | 0.444 | 0.00903 | -0.015 | 49.122
2 | 0.506 | 0.00908 | -0.015 | 55.767
2.5 | 0.568 | 0.00864 | -0.016 | 65.774
3 | 0.63 | 0.00874 | -0.016 | 72.141
3.5 | 0.692 | 0.00888 | -0.016 | 77.985
4 | 0.754 | 0.0088 | -0.017 | 85.603
4.5 | 0.814 | 0.00893 | -0.017 | 91.205
5 | 0.875 | 0.00863 | -0.017 | 101.395
5.5 | 0.935 | 0.00887 | -0.017 | 105.404
6 | 0.994 | 0.00887 | -0.018 | 112.056
6.5 | 1.053 | 0.01012 | -0.018 | 104.022
7 | 1.111 | 0.01064 | -0.018 | 104.375
7.5 | 1.168 | 0.01091 | -0.019 | 107.071
8 | 1.224 | 0.0113 | -0.019 | 108.27
8.5 | 1.278 | 0.0117 | -0.019 | 109.229
9 | 1.331 | 0.01221 | -0.019 | 109.03
9.5 | 1.382 | 0.01277 | -0.02 | 108.253
10 | 1.431 | 0.01347 | -0.02 | 106.217
10.5 | 1.476 | 0.01428 | -0.02 | 103.355
11 | 1.517 | 0.01533 | -0.02 | 98.952
11.5 | 1.553 | 0.0166 | -0.02 | 93.583
12 | 1.583 | 0.01824 | -0.021 | 86.828
12.5 | 1.607 | 0.02039 | -0.021 | 78.819
13 | 1.623 | 0.02328 | -0.021 | 69.748
13.5 | 1.632 | 0.0272 | -0.021 | 59.987
14 | 1.633 | 0.03244 | -0.021 | 50.359
14.5 | 1.628 | 0.03912 | -0.02 | 41.605
15 | 1.615 | 0.04719 | -0.02 | 34.233
15.5 | 1.601 | 0.05583 | -0.02 | 28.675
16 | 1.584 | 0.06461 | -0.02 | 24.514
16.5 | 1.565 | 0.0732 | -0.02 | 21.377
17 | 1.54 | 0.08199 | -0.02 | 18.781
17.5 | 1.509 | 0.09094 | -0.02 | 16.596
18 | 1.474 | 0.10004 | -0.019 | 14.733
18.5 | 1.434 | 0.10921 | -0.019 | 13.134
19 | 1.39 | 0.11866 | -0.019 | 11.714

## 62. Re 3M Mach 0.25 (2)
BIGFOIL.COM POLAR EXPORT
NACA33015
NACA33015 |  |  |  | Cl Max: | 1.7022 | at alpha= | 16 | deg
XFOIL ncrit=9 |  |  |  | L/D Max: | 127.012 | at alpha= | 10 | deg
Re: | 3000000 |  |  | Cd Min: | 0.21477 | at alpha= | -20 | deg
Mach: | 0.25 |  |  | Cl=0 at alpha= | -2.2105 | deg
|  |  |  | @ Cl=0.1, Cd= | 0.0080233
|  |  |  | @ Cl=0.4, Cd= | 0.0065422
|  |  |  | @ Cl=0.6, Cd= | 0.0066735
alpha (deg) | Cl | Cd | Cm | Cl/Cd
-20 | -0.6062 | 0.21477 | 0.0206 | -2.8226
-19.5 | -0.6042 | 0.20241 | 0.0151 | -2.985
-19 | -0.5853 | 0.19739 | 0.012 | -2.9652
-18 | -1.1029 | 0.07315 | -0.0619 | -15.0772
-17.5 | -1.1643 | 0.05751 | -0.0719 | -20.2452
-17 | -1.2037 | 0.04663 | -0.0772 | -25.8139
-16.5 | -1.2249 | 0.039 | -0.0789 | -31.4077
-16 | -1.25 | 0.0321 | -0.0782 | -38.9408
-15.5 | -1.2536 | 0.02777 | -0.0751 | -45.1422
-15 | -1.2455 | 0.02475 | -0.0708 | -50.3232
-14.5 | -1.2308 | 0.02256 | -0.0656 | -54.5567
-14 | -1.2151 | 0.02081 | -0.0595 | -58.3902
-13.5 | -1.2004 | 0.01941 | -0.0522 | -61.8444
-13 | -1.1908 | 0.01816 | -0.0436 | -65.5727
-12.5 | -1.1328 | 0.01685 | -0.0434 | -67.2285
-12 | -1.0724 | 0.01564 | -0.0434 | -68.5678
-11.5 | -1.021 | 0.0142 | -0.0419 | -71.9014
-11 | -0.9593 | 0.0132 | -0.042 | -72.6742
-10.5 | -0.8925 | 0.01235 | -0.043 | -72.2672
-10 | -0.8324 | 0.0116 | -0.0426 | -71.7586
-9.5 | -0.7544 | 0.01081 | -0.0461 | -69.7872
-9 | -0.6794 | 0.00997 | -0.049 | -68.1444
-8.5 | -0.6206 | 0.00953 | -0.0484 | -65.1207
-8 | -0.5748 | 0.00923 | -0.0451 | -62.2752
-7.5 | -0.5329 | 0.00897 | -0.0409 | -59.4091
-7 | -0.4903 | 0.00879 | -0.0369 | -55.7793
-6.5 | -0.4428 | 0.00865 | -0.034 | -51.1908
-6 | -0.3937 | 0.00847 | -0.0315 | -46.4817
-5.5 | -0.3436 | 0.00829 | -0.0292 | -41.4475
-5 | -0.292 | 0.0082 | -0.0272 | -35.6098
-4.5 | -0.241 | 0.00807 | -0.0252 | -29.8637
-4 | -0.1884 | 0.00801 | -0.0235 | -23.5206
-3.5 | -0.1366 | 0.00797 | -0.0217 | -17.1393
-3 | -0.0835 | 0.00794 | -0.0202 | -10.5164
-2.5 | -0.0304 | 0.00793 | -0.0188 | -3.8335
-2 | 0.0221 | 0.00797 | -0.0172 | 2.7729
-1.5 | 0.0753 | 0.008 | -0.0158 | 9.4125
-1 | 0.1284 | 0.00805 | -0.0144 | 15.9503
-0.5 | 0.1809 | 0.0081 | -0.013 | 22.3333
0 | 0.2185 | 0.00721 | -0.0088 | 30.3051
0.5 | 0.263 | 0.00682 | -0.0059 | 38.563
1 | 0.311 | 0.00665 | -0.0035 | 46.7669
1.5 | 0.3614 | 0.00655 | -0.0016 | 55.1756
2 | 0.4107 | 0.00654 | 0.0006 | 62.7982
2.5 | 0.4605 | 0.00649 | 0.0028 | 70.9553
3 | 0.508 | 0.00652 | 0.0054 | 77.9141
3.5 | 0.5591 | 0.00658 | 0.0074 | 84.9696
4 | 0.6116 | 0.0067 | 0.009 | 91.2836
4.5 | 0.6655 | 0.0069 | 0.0102 | 96.4493
5 | 0.7264 | 0.00707 | 0.0099 | 102.744
5.5 | 0.7974 | 0.00737 | 0.0074 | 108.1954
6 | 0.8697 | 0.0077 | 0.0046 | 112.9481
6.5 | 0.9422 | 0.00801 | 0.0018 | 117.628
7 | 1.0022 | 0.0084 | 0.0017 | 119.3095
7.5 | 1.0715 | 0.00874 | -0.0004 | 122.5973
8 | 1.1383 | 0.00915 | -0.0019 | 124.4044
8.5 | 1.2019 | 0.00959 | -0.0028 | 125.3285
9 | 1.2645 | 0.01002 | -0.0034 | 126.1976
9.5 | 1.3316 | 0.01055 | -0.005 | 126.218
10 | 1.3984 | 0.01101 | -0.0065 | 127.0118
10.5 | 1.4624 | 0.01163 | -0.0076 | 125.7438
11 | 1.4904 | 0.01203 | -0.0014 | 123.8903
11.5 | 1.5059 | 0.01256 | 0.007 | 119.8965
12 | 1.5333 | 0.01315 | 0.0129 | 116.6008
12.5 | 1.5606 | 0.01397 | 0.0183 | 111.7108
13 | 1.5894 | 0.01495 | 0.0231 | 106.3144
13.5 | 1.6188 | 0.01608 | 0.0273 | 100.6716
14 | 1.6432 | 0.0176 | 0.0315 | 93.3636
14.5 | 1.6643 | 0.0195 | 0.0354 | 85.3487
15 | 1.6823 | 0.02181 | 0.0389 | 77.1343
15.5 | 1.6953 | 0.02473 | 0.0417 | 68.5524
16 | 1.7022 | 0.02843 | 0.0439 | 59.8734
16.5 | 1.7019 | 0.03311 | 0.0452 | 51.4014
17 | 1.6904 | 0.03928 | 0.0453 | 43.0346
17.5 | 1.673 | 0.04657 | 0.0443 | 35.9244
18 | 1.6387 | 0.05609 | 0.0417 | 29.2155
18.5 | 1.5985 | 0.0668 | 0.0381 | 23.9296
19 | 1.5304 | 0.08133 | 0.0322 | 18.8172
19.5 | 1.4663 | 0.09599 | 0.0257 | 15.2755
20 | 1.3962 | 0.11206 | 0.0179 | 12.4594

## 63. Re 3M Mach 0.50 (1)
BIGFOIL.COM POLAR EXPORT
NACA33015
NACA33015 |  |  |  | Cl Max: | 1.445 | at alpha= | 10 | deg
JavaFoil+Calcfoil stall+Eppler ext transition |  |  |  | L/D Max: | 95.233 | at alpha= | 6.5 | deg
Re: | 3000000 |  |  | Cd Min: | 0.00846 | at alpha= | 1 | deg
Mach: | 0.5 |  |  | Cl=0 at alpha= | -2.0143 | deg
|  |  |  | @ Cl=0.1, Cd= | 0.01055
|  |  |  | @ Cl=0.4, Cd= | 0.0086109
|  |  |  | @ Cl=0.6, Cd= | 0.008807
alpha (deg) | Cl | Cd | Cm | Cl/Cd
-20 | -0.979 | 0.16774 | -0.003 | -5.838
-19.5 | -0.952 | 0.1673 | -0.003 | -5.689
-19 | -0.926 | 0.16256 | -0.003 | -5.695
-18.5 | -0.9 | 0.15791 | -0.003 | -5.697
-18 | -0.872 | 0.14296 | -0.003 | -6.1
-17.5 | -0.846 | 0.12976 | -0.003 | -6.519
-17 | -0.819 | 0.12046 | -0.003 | -6.803
-16.5 | -0.792 | 0.1309 | -0.003 | -6.049
-16 | -0.765 | 0.11658 | -0.004 | -6.565
-15.5 | -0.739 | 0.10656 | -0.004 | -6.932
-15 | -0.711 | 0.11668 | -0.004 | -6.095
-14.5 | -0.684 | 0.1026 | -0.004 | -6.671
-14 | -0.658 | 0.09386 | -0.004 | -7.008
-13.5 | -0.63 | 0.09959 | -0.004 | -6.327
-13 | -0.603 | 0.0891 | -0.004 | -6.771
-12.5 | -0.577 | 0.08182 | -0.004 | -7.046
-12 | -0.549 | 0.08478 | -0.004 | -6.473
-11.5 | -0.522 | 0.07603 | -0.004 | -6.864
-11 | -0.494 | 0.08078 | -0.004 | -6.117
-10.5 | -0.467 | 0.07024 | -0.005 | -6.649
-10 | -0.44 | 0.06944 | -0.005 | -6.33
-9.5 | -0.412 | 0.06364 | -0.005 | -6.481
-9 | -0.385 | 0.06262 | -0.005 | -6.147
-8.5 | -0.358 | 0.05992 | -0.005 | -5.969
-8 | -0.414 | 0.05646 | -0.005 | -7.331
-7.5 | -0.492 | 0.0484 | -0.006 | -10.163
-7 | -0.487 | 0.04323 | -0.007 | -11.265
-6.5 | -0.562 | 0.01122 | -0.012 | -50.11
-6 | -0.515 | 0.01087 | -0.012 | -47.433
-5.5 | -0.461 | 0.00991 | -0.012 | -46.535
-5 | -0.402 | 0.00964 | -0.013 | -41.682
-4.5 | -0.339 | 0.00999 | -0.013 | -33.943
-4 | -0.274 | 0.00984 | -0.013 | -27.825
-3.5 | -0.206 | 0.00985 | -0.014 | -20.953
-3 | -0.138 | 0.00976 | -0.014 | -14.108
-2.5 | -0.068 | 0.00973 | -0.014 | -7.01
-2 | 0.002 | 0.00982 | -0.015 | 0.207
-1.5 | 0.073 | 0.01074 | -0.015 | 6.771
-1 | 0.144 | 0.01024 | -0.015 | 14.013
-0.5 | 0.214 | 0.01024 | -0.016 | 20.898
0 | 0.284 | 0.01023 | -0.016 | 27.801
0.5 | 0.354 | 0.0089 | -0.016 | 39.837
1 | 0.424 | 0.00846 | -0.017 | 50.176
1.5 | 0.494 | 0.00856 | -0.017 | 57.686
2 | 0.563 | 0.009 | -0.017 | 62.582
2.5 | 0.632 | 0.00864 | -0.017 | 73.153
3 | 0.7 | 0.00882 | -0.018 | 79.349
3.5 | 0.768 | 0.00852 | -0.018 | 90.104
4 | 0.835 | 0.00974 | -0.018 | 85.694
4.5 | 0.901 | 0.01006 | -0.019 | 89.531
5 | 0.966 | 0.01042 | -0.019 | 92.731
5.5 | 1.03 | 0.01104 | -0.019 | 93.247
6 | 1.092 | 0.01152 | -0.02 | 94.764
6.5 | 1.152 | 0.0121 | -0.02 | 95.233
7 | 1.21 | 0.01299 | -0.02 | 93.129
7.5 | 1.265 | 0.01376 | -0.021 | 91.948
8 | 1.316 | 0.01489 | -0.021 | 88.373
8.5 | 1.362 | 0.01611 | -0.021 | 84.529
9 | 1.4 | 0.01781 | -0.021 | 78.642
9.5 | 1.429 | 0.02027 | -0.021 | 70.502
10 | 1.445 | 0.02391 | -0.021 | 60.436
10.5 | 1.444 | 0.0296 | -0.021 | 48.775
11 | 1.42 | 0.03818 | -0.02 | 37.195
11.5 | 1.364 | 0.05079 | -0.02 | 26.862
12 | 1.248 | 0.06948 | -0.019 | 17.968
12.5 | 0.84 | 0.10051 | -0.017 | 8.36
13 | 0.866 | 0.10469 | -0.017 | 8.269
13.5 | 0.883 | 0.11535 | -0.017 | 7.656
14 | 0.912 | 0.12125 | -0.017 | 7.523
14.5 | 0.924 | 0.12408 | -0.015 | 7.447
15 | 0.958 | 0.13452 | -0.016 | 7.125

## 64. Re 3M Mach 0.50 (2)
BIGFOIL.COM POLAR EXPORT
NACA33015
NACA33015 |  |  |  | Cl Max: | 1.6489 | at alpha= | 13 | deg
XFOIL ncrit=9 |  |  |  | L/D Max: | 114.11 | at alpha= | 7.5 | deg
Re: | 3000000 |  |  | Cd Min: | 0.23682 | at alpha= | -20 | deg
Mach: | 0.5 |  |  | Cl=0 at alpha= | -2.2227 | deg
|  |  |  | @ Cl=0.1, Cd= | 0.0085431
|  |  |  | @ Cl=0.4, Cd= | 0.0071288
|  |  |  | @ Cl=0.6, Cd= | 0.0071985
alpha (deg) | Cl | Cd | Cm | Cl/Cd
-20 | -0.6317 | 0.23682 | 0.0261 | -2.6674
-19.5 | -0.609 | 0.2304 | 0.0222 | -2.6432
-19 | -0.5893 | 0.22246 | 0.018 | -2.649
-18.5 | -0.5701 | 0.2144 | 0.0138 | -2.659
-18 | -0.553 | 0.20575 | 0.0096 | -2.6877
-17.5 | -0.5373 | 0.19674 | 0.0053 | -2.731
-17 | -0.5161 | 0.19026 | 0.0019 | -2.7126
-16.5 | -0.4964 | 0.18328 | -0.0015 | -2.7084
-16 | -0.4802 | 0.17528 | -0.0052 | -2.7396
-15.5 | -0.4682 | 0.1663 | -0.0091 | -2.8154
-15 | -0.458 | 0.15718 | -0.013 | -2.9139
-14.5 | -0.4438 | 0.14973 | -0.0161 | -2.964
-14 | -0.429 | 0.14275 | -0.0188 | -3.0053
-13.5 | -0.4222 | 0.13403 | -0.0222 | -3.15
-13 | -0.428 | 0.123 | -0.0265 | -3.4797
-12.5 | -0.4255 | 0.11456 | -0.0297 | -3.7142
-12 | -0.4219 | 0.10679 | -0.0323 | -3.9507
-11.5 | -0.4281 | 0.09755 | -0.0358 | -4.3885
-11 | -0.4445 | 0.08692 | -0.0403 | -5.1139
-10.5 | -0.4852 | 0.07243 | -0.048 | -6.6989
-10 | -0.5208 | 0.05441 | -0.066 | -9.5718
-9.5 | -0.5604 | 0.04155 | -0.0777 | -13.4874
-9 | -0.5728 | 0.03374 | -0.0808 | -16.9769
-8.5 | -0.5389 | 0.02393 | -0.0891 | -22.5198
-8 | -0.5529 | 0.01452 | -0.0819 | -38.0785
-7.5 | -0.528 | 0.01249 | -0.0727 | -42.2738
-7 | -0.4995 | 0.01131 | -0.0635 | -44.1645
-6.5 | -0.4631 | 0.01046 | -0.0556 | -44.2734
-6 | -0.419 | 0.00984 | -0.049 | -42.5813
-5.5 | -0.3689 | 0.00941 | -0.0436 | -39.203
-5 | -0.3161 | 0.0091 | -0.0389 | -34.7363
-4.5 | -0.2621 | 0.00885 | -0.0347 | -29.6158
-4 | -0.2049 | 0.0087 | -0.0312 | -23.5517
-3.5 | -0.1486 | 0.00855 | -0.0277 | -17.3801
-3 | -0.0904 | 0.00848 | -0.0248 | -10.6604
-2.5 | -0.032 | 0.00847 | -0.022 | -3.778
-2 | 0.0257 | 0.0085 | -0.0193 | 3.0235
-1.5 | 0.0845 | 0.00853 | -0.0168 | 9.9062
-1 | 0.1436 | 0.00858 | -0.0144 | 16.7366
-0.5 | 0.2034 | 0.00862 | -0.0123 | 23.5963
0 | 0.2629 | 0.00862 | -0.01 | 30.4988
0.5 | 0.2994 | 0.00755 | -0.0039 | 39.6556
1 | 0.3492 | 0.00724 | 0.0001 | 48.232
1.5 | 0.404 | 0.00712 | 0.0033 | 56.7416
2 | 0.4574 | 0.00712 | 0.0069 | 64.2416
2.5 | 0.5127 | 0.00709 | 0.0102 | 72.3131
3 | 0.5634 | 0.00712 | 0.0145 | 79.1292
3.5 | 0.6147 | 0.00723 | 0.0188 | 85.0207
4 | 0.6697 | 0.00735 | 0.0225 | 91.1156
4.5 | 0.7267 | 0.00757 | 0.0258 | 95.9974
5 | 0.8078 | 0.00794 | 0.0243 | 101.738
5.5 | 0.8986 | 0.0084 | 0.0211 | 106.9762
6 | 0.9916 | 0.00896 | 0.0177 | 110.6696
6.5 | 1.0645 | 0.00944 | 0.0186 | 112.7648
7 | 1.1431 | 0.01012 | 0.0184 | 112.9545
7.5 | 1.2187 | 0.01068 | 0.0193 | 114.1105
8 | 1.2955 | 0.01143 | 0.0199 | 113.3421
8.5 | 1.376 | 0.0122 | 0.0202 | 112.7869
9 | 1.4388 | 0.01307 | 0.0234 | 110.0842
9.5 | 1.4661 | 0.014 | 0.0323 | 104.7214
10 | 1.5008 | 0.01511 | 0.0397 | 99.325
10.5 | 1.5313 | 0.01671 | 0.0468 | 91.6397
11 | 1.5677 | 0.01845 | 0.0527 | 84.9702
11.5 | 1.5954 | 0.021 | 0.058 | 75.9714
12 | 1.6248 | 0.02388 | 0.0623 | 68.0402
12.5 | 1.6405 | 0.02798 | 0.0656 | 58.6312
13 | 1.6489 | 0.03297 | 0.0678 | 50.0121
13.5 | 1.6383 | 0.03966 | 0.0683 | 41.3086
14 | 1.6058 | 0.04836 | 0.0669 | 33.2051
14.5 | 1.542 | 0.05992 | 0.0627 | 25.7343
15 | 1.4647 | 0.07315 | 0.0566 | 20.0232
15.5 | 1.3767 | 0.08803 | 0.0484 | 15.639
16 | 1.2947 | 0.1033 | 0.0394 | 12.5334
16.5 | 1.2472 | 0.11583 | 0.0321 | 10.7675
17 | 1.2021 | 0.12874 | 0.0242 | 9.3374
17.5 | 1.1805 | 0.13938 | 0.0179 | 8.4697
18 | 1.1602 | 0.1503 | 0.011 | 7.7192

## 65. Re 4M Mach 0.00 (1)
BIGFOIL.COM POLAR EXPORT
NACA33015
NACA33015 |  |  |  | Cl Max: | 1.692 | at alpha= | 15.5 | deg
JavaFoil+Calcfoil stall+Eppler ext transition |  |  |  | L/D Max: | 123.022 | at alpha= | 7 | deg
Re: | 4000000 |  |  | Cd Min: | 0.0085 | at alpha= | 1.5 | deg
Mach: | 0 |  |  | Cl=0 at alpha= | -2.0164 | deg
|  |  |  | @ Cl=0.1, Cd= | 0.010304
|  |  |  | @ Cl=0.4, Cd= | 0.0087459
|  |  |  | @ Cl=0.6, Cd= | 0.0089603
alpha (deg) | Cl | Cd | Cm | Cl/Cd
-17.5 | -0.899 | 0.12302 | -0.003 | -7.311
-17 | -0.903 | 0.11694 | -0.003 | -7.723
-16.5 | -0.905 | 0.11102 | -0.003 | -8.151
-16 | -0.905 | 0.10501 | -0.003 | -8.618
-15.5 | -0.903 | 0.09925 | -0.003 | -9.097
-15 | -0.899 | 0.09343 | -0.004 | -9.622
-14.5 | -0.893 | 0.08784 | -0.004 | -10.161
-14 | -0.884 | 0.08227 | -0.004 | -10.747
-13.5 | -0.875 | 0.07583 | -0.004 | -11.538
-13 | -1.002 | 0.01788 | -0.007 | -56.026
-12.5 | -1.005 | 0.01419 | -0.007 | -70.814
-12 | -0.987 | 0.01314 | -0.007 | -75.075
-11.5 | -0.962 | 0.01247 | -0.008 | -77.128
-11 | -0.931 | 0.01196 | -0.008 | -77.887
-10.5 | -0.897 | 0.0115 | -0.008 | -77.977
-10 | -0.86 | 0.01111 | -0.008 | -77.384
-9.5 | -0.819 | 0.01078 | -0.009 | -76.012
-9 | -0.776 | 0.00929 | -0.009 | -83.586
-8.5 | -0.731 | 0.00958 | -0.009 | -76.258
-8 | -0.683 | 0.00937 | -0.009 | -72.862
-7.5 | -0.633 | 0.00969 | -0.01 | -65.271
-7 | -0.581 | 0.0095 | -0.01 | -61.126
-6.5 | -0.527 | 0.00991 | -0.01 | -53.239
-6 | -0.472 | 0.00972 | -0.01 | -48.587
-5.5 | -0.416 | 0.00958 | -0.011 | -43.378
-5 | -0.358 | 0.00969 | -0.011 | -36.958
-4.5 | -0.3 | 0.00952 | -0.011 | -31.483
-4 | -0.24 | 0.00991 | -0.012 | -24.273
-3.5 | -0.181 | 0.00938 | -0.012 | -19.249
-3 | -0.12 | 0.01 | -0.012 | -12.015
-2.5 | -0.059 | 0.00991 | -0.012 | -5.99
-2 | 0.002 | 0.00998 | -0.013 | 0.177
-1.5 | 0.063 | 0.01031 | -0.013 | 6.124
-1 | 0.125 | 0.0103 | -0.013 | 12.098
-0.5 | 0.186 | 0.01024 | -0.013 | 18.153
0 | 0.247 | 0.00902 | -0.014 | 27.406
0.5 | 0.308 | 0.00893 | -0.014 | 34.491
1 | 0.369 | 0.009 | -0.014 | 41.034
1.5 | 0.43 | 0.0085 | -0.015 | 50.575
2 | 0.491 | 0.00857 | -0.015 | 57.217
2.5 | 0.551 | 0.00865 | -0.015 | 63.707
3 | 0.611 | 0.00903 | -0.015 | 67.735
3.5 | 0.671 | 0.00915 | -0.016 | 73.351
4 | 0.731 | 0.00873 | -0.016 | 83.768
4.5 | 0.79 | 0.00885 | -0.016 | 89.342
5 | 0.849 | 0.0085 | -0.017 | 99.966
5.5 | 0.908 | 0.00867 | -0.017 | 104.71
6 | 0.966 | 0.00914 | -0.017 | 105.766
6.5 | 1.024 | 0.00909 | -0.017 | 112.689
7 | 1.081 | 0.00879 | -0.018 | 123.022
7.5 | 1.137 | 0.00999 | -0.018 | 113.796
8 | 1.193 | 0.01027 | -0.018 | 116.169
8.5 | 1.247 | 0.01058 | -0.019 | 117.863
9 | 1.3 | 0.01094 | -0.019 | 118.891
9.5 | 1.352 | 0.01137 | -0.019 | 118.982
10 | 1.403 | 0.01187 | -0.019 | 118.126
10.5 | 1.451 | 0.01247 | -0.02 | 116.327
11 | 1.496 | 0.01318 | -0.02 | 113.528
11.5 | 1.537 | 0.01399 | -0.02 | 109.929
12 | 1.575 | 0.01497 | -0.02 | 105.22
12.5 | 1.608 | 0.01624 | -0.02 | 99.054
13 | 1.637 | 0.01782 | -0.02 | 91.846
13.5 | 1.659 | 0.01996 | -0.021 | 83.101
14 | 1.676 | 0.0228 | -0.021 | 73.496
14.5 | 1.686 | 0.02652 | -0.021 | 63.57
15 | 1.691 | 0.03128 | -0.021 | 54.06
15.5 | 1.692 | 0.037 | -0.02 | 45.726
16 | 1.691 | 0.04334 | -0.02 | 39.007
16.5 | 1.687 | 0.05023 | -0.02 | 33.596
17 | 1.683 | 0.05685 | -0.02 | 29.599
17.5 | 1.675 | 0.0639 | -0.02 | 26.208
18 | 1.665 | 0.07096 | -0.02 | 23.465
18.5 | 1.653 | 0.07835 | -0.02 | 21.097
19 | 1.639 | 0.08548 | -0.02 | 19.18
19.5 | 1.624 | 0.09289 | -0.02 | 17.478
20 | 1.606 | 0.10057 | -0.02 | 15.965

## 66. Re 4M Mach 0.00 (2)
BIGFOIL.COM POLAR EXPORT
NACA33015
NACA33015 |  |  |  | Cl Max: | 1.7537 | at alpha= | 18.5 | deg
XFOIL ncrit=9 |  |  |  | L/D Max: | 138.408 | at alpha= | 10 | deg
Re: | 4000000 |  |  | Cd Min: | 0.0583 | at alpha= | 20 | deg
Mach: | 0 |  |  | Cl=0 at alpha= | -2.1792 | deg
|  |  |  | @ Cl=0.1, Cd= | 0.0076097
|  |  |  | @ Cl=0.4, Cd= | 0.0061857
|  |  |  | @ Cl=0.6, Cd= | 0.0062292
alpha (deg) | Cl | Cd | Cm | Cl/Cd
-20 | -1.5368 | 0.03311 | -0.0701 | -46.415
-19.5 | -1.5246 | 0.02996 | -0.069 | -50.8879
-19 | -1.5095 | 0.02724 | -0.0673 | -55.4148
-18.5 | -1.489 | 0.02515 | -0.0653 | -59.2048
-18 | -1.4675 | 0.02326 | -0.0628 | -63.0911
-17.5 | -1.444 | 0.02164 | -0.06 | -66.7283
-17 | -1.4181 | 0.02032 | -0.0569 | -69.7884
-16.5 | -1.3951 | 0.01897 | -0.0531 | -73.5424
-16 | -1.3758 | 0.01762 | -0.0482 | -78.0817
-15.5 | -1.3546 | 0.01664 | -0.0429 | -81.4062
-15 | -1.336 | 0.01589 | -0.0366 | -84.078
-14.5 | -1.3231 | 0.01533 | -0.0287 | -86.3079
-14 | -1.2681 | 0.01458 | -0.0292 | -86.9753
-13.5 | -1.2102 | 0.01387 | -0.0302 | -87.2531
-13 | -1.1505 | 0.01316 | -0.0315 | -87.424
-12.5 | -1.0944 | 0.01255 | -0.0319 | -87.2032
-12 | -1.0404 | 0.01181 | -0.0318 | -88.0948
-11.5 | -0.9821 | 0.01111 | -0.0326 | -88.3978
-11 | -0.9235 | 0.01057 | -0.0334 | -87.3699
-10.5 | -0.8576 | 0.01006 | -0.0356 | -85.2485
-10 | -0.7821 | 0.00956 | -0.0399 | -81.8096
-9.5 | -0.7151 | 0.00902 | -0.0424 | -79.2794
-9 | -0.6651 | 0.00869 | -0.041 | -76.5362
-8.5 | -0.6205 | 0.00848 | -0.0384 | -73.1722
-8 | -0.5762 | 0.00832 | -0.0357 | -69.2548
-7.5 | -0.5332 | 0.00823 | -0.0326 | -64.7874
-7 | -0.4882 | 0.00808 | -0.0301 | -60.4208
-6.5 | -0.4398 | 0.00797 | -0.0282 | -55.1819
-6 | -0.3899 | 0.00788 | -0.0267 | -49.4797
-5.5 | -0.3406 | 0.00773 | -0.025 | -44.0621
-5 | -0.29 | 0.00767 | -0.0236 | -37.8096
-4.5 | -0.2392 | 0.00759 | -0.0222 | -31.5152
-4 | -0.188 | 0.00756 | -0.0209 | -24.8677
-3.5 | -0.1367 | 0.00752 | -0.0197 | -18.1782
-3 | -0.0848 | 0.00753 | -0.0186 | -11.2616
-2.5 | -0.0333 | 0.00753 | -0.0174 | -4.4223
-2 | 0.0186 | 0.00755 | -0.0162 | 2.4636
-1.5 | 0.0707 | 0.00757 | -0.0152 | 9.3395
-1 | 0.1224 | 0.00764 | -0.0141 | 16.0209
-0.5 | 0.1746 | 0.00765 | -0.013 | 22.8235
0 | 0.2148 | 0.00693 | -0.0098 | 30.9957
0.5 | 0.2587 | 0.00653 | -0.0073 | 39.6172
1 | 0.3061 | 0.00634 | -0.0053 | 48.2808
1.5 | 0.3556 | 0.00624 | -0.0038 | 56.9872
2 | 0.4047 | 0.00618 | -0.0021 | 65.4854
2.5 | 0.4542 | 0.00614 | -0.0005 | 73.9739
3 | 0.5011 | 0.00614 | 0.0016 | 81.6124
3.5 | 0.5511 | 0.00615 | 0.0031 | 89.6098
4 | 0.6005 | 0.00623 | 0.0047 | 96.3884
4.5 | 0.6503 | 0.00636 | 0.0061 | 102.2484
5 | 0.7027 | 0.00645 | 0.0071 | 108.9457
5.5 | 0.7574 | 0.00665 | 0.0073 | 113.8947
6 | 0.8218 | 0.00689 | 0.0054 | 119.2743
6.5 | 0.8918 | 0.00714 | 0.0022 | 124.902
7 | 0.9604 | 0.00749 | -0.0008 | 128.2243
7.5 | 1.0188 | 0.00773 | -0.0015 | 131.7982
8 | 1.0831 | 0.00808 | -0.0036 | 134.047
8.5 | 1.1448 | 0.00843 | -0.0052 | 135.8007
9 | 1.2048 | 0.00876 | -0.0064 | 137.5342
9.5 | 1.2585 | 0.00921 | -0.0064 | 136.645
10 | 1.3218 | 0.00955 | -0.0084 | 138.4084
10.5 | 1.3824 | 0.01005 | -0.0101 | 137.5522
11 | 1.4424 | 0.01051 | -0.0117 | 137.2407
11.5 | 1.5009 | 0.01104 | -0.0131 | 135.9511
12 | 1.5431 | 0.01165 | -0.0112 | 132.4549
12.5 | 1.5585 | 0.01199 | -0.0035 | 129.9833
13 | 1.5758 | 0.01259 | 0.0033 | 125.1628
13.5 | 1.6017 | 0.01323 | 0.0081 | 121.0658
14 | 1.6288 | 0.01403 | 0.0123 | 116.0941
14.5 | 1.6535 | 0.01509 | 0.0163 | 109.5759
15 | 1.6775 | 0.01629 | 0.02 | 102.9773
15.5 | 1.6985 | 0.01778 | 0.0236 | 95.5287
16 | 1.7146 | 0.01969 | 0.0271 | 87.0797
16.5 | 1.7337 | 0.02162 | 0.0297 | 80.1896
17 | 1.7465 | 0.02416 | 0.0322 | 72.2889
17.5 | 1.7523 | 0.02749 | 0.0342 | 63.7432
18 | 1.7523 | 0.03166 | 0.0356 | 55.3474
18.5 | 1.7537 | 0.03612 | 0.036 | 48.552
19 | 1.7428 | 0.04218 | 0.0356 | 41.3182
19.5 | 1.7278 | 0.04913 | 0.0343 | 35.1679
20 | 1.6976 | 0.0583 | 0.0318 | 29.1184

## 67. Re 4M Mach 0.10 (1)
BIGFOIL.COM POLAR EXPORT
NACA33015
NACA33015 |  |  |  | Cl Max: | 1.683 | at alpha= | 15 | deg
JavaFoil+Calcfoil stall+Eppler ext transition |  |  |  | L/D Max: | 122.768 | at alpha= | 7 | deg
Re: | 4000000 |  |  | Cd Min: | 0.00852 | at alpha= | 1 | deg
Mach: | 0.1 |  |  | Cl=0 at alpha= | -2.0161 | deg
|  |  |  | @ Cl=0.1, Cd= | 0.010326
|  |  |  | @ Cl=0.4, Cd= | 0.0085295
|  |  |  | @ Cl=0.6, Cd= | 0.008972
alpha (deg) | Cl | Cd | Cm | Cl/Cd
-17.5 | -0.869 | 0.12499 | -0.003 | -6.954
-17 | -0.876 | 0.11866 | -0.003 | -7.382
-16.5 | -0.881 | 0.1126 | -0.003 | -7.821
-16 | -0.883 | 0.10665 | -0.003 | -8.282
-15.5 | -0.884 | 0.10087 | -0.003 | -8.762
-15 | -0.882 | 0.0949 | -0.004 | -9.296
-14.5 | -0.878 | 0.08932 | -0.004 | -9.831
-14 | -0.872 | 0.08385 | -0.004 | -10.394
-13.5 | -0.863 | 0.07822 | -0.004 | -11.031
-13 | -0.855 | 0.07098 | -0.005 | -12.04
-12.5 | -0.989 | 0.01527 | -0.007 | -64.783
-12 | -0.979 | 0.01349 | -0.007 | -72.596
-11.5 | -0.957 | 0.01266 | -0.008 | -75.605
-11 | -0.929 | 0.01209 | -0.008 | -76.844
-10.5 | -0.896 | 0.01161 | -0.008 | -77.177
-10 | -0.859 | 0.01122 | -0.008 | -76.605
-9.5 | -0.82 | 0.01086 | -0.009 | -75.492
-9 | -0.777 | 0.00936 | -0.009 | -83.016
-8.5 | -0.732 | 0.00965 | -0.009 | -75.887
-8 | -0.685 | 0.00941 | -0.009 | -72.713
-7.5 | -0.635 | 0.00973 | -0.01 | -65.266
-7 | -0.583 | 0.00953 | -0.01 | -61.144
-6.5 | -0.529 | 0.00996 | -0.01 | -53.148
-6 | -0.474 | 0.00976 | -0.011 | -48.582
-5.5 | -0.417 | 0.00928 | -0.011 | -44.978
-5 | -0.36 | 0.00974 | -0.011 | -36.917
-4.5 | -0.301 | 0.0096 | -0.011 | -31.373
-4 | -0.242 | 0.0099 | -0.012 | -24.402
-3.5 | -0.181 | 0.00941 | -0.012 | -19.291
-3 | -0.121 | 0.01004 | -0.012 | -12.031
-2.5 | -0.06 | 0.01005 | -0.012 | -5.935
-2 | 0.002 | 0.00998 | -0.013 | 0.178
-1.5 | 0.063 | 0.01038 | -0.013 | 6.113
-1 | 0.125 | 0.01029 | -0.013 | 12.171
-0.5 | 0.187 | 0.01031 | -0.014 | 18.127
0 | 0.248 | 0.00902 | -0.014 | 27.535
0.5 | 0.31 | 0.00901 | -0.014 | 34.362
1 | 0.371 | 0.00852 | -0.014 | 43.561
1.5 | 0.432 | 0.00854 | -0.015 | 50.609
2 | 0.493 | 0.00861 | -0.015 | 57.246
2.5 | 0.554 | 0.00865 | -0.015 | 63.989
3 | 0.614 | 0.00907 | -0.016 | 67.724
3.5 | 0.675 | 0.00868 | -0.016 | 77.699
4 | 0.735 | 0.00876 | -0.016 | 83.861
4.5 | 0.794 | 0.00888 | -0.016 | 89.395
5 | 0.853 | 0.00854 | -0.017 | 99.898
5.5 | 0.912 | 0.00872 | -0.017 | 104.63
6 | 0.971 | 0.00871 | -0.017 | 111.483
6.5 | 1.028 | 0.0089 | -0.018 | 115.522
7 | 1.086 | 0.00884 | -0.018 | 122.768
7.5 | 1.142 | 0.01007 | -0.018 | 113.405
8 | 1.198 | 0.01035 | -0.018 | 115.673
8.5 | 1.252 | 0.01068 | -0.019 | 117.267
9 | 1.306 | 0.01105 | -0.019 | 118.163
9.5 | 1.358 | 0.01149 | -0.019 | 118.147
10 | 1.408 | 0.01202 | -0.019 | 117.127
10.5 | 1.455 | 0.01265 | -0.02 | 115.074
11 | 1.5 | 0.01338 | -0.02 | 112.093
11.5 | 1.541 | 0.01423 | -0.02 | 108.276
12 | 1.578 | 0.01529 | -0.02 | 103.203
12.5 | 1.61 | 0.01663 | -0.02 | 96.835
13 | 1.637 | 0.01838 | -0.021 | 89.067
13.5 | 1.657 | 0.02071 | -0.021 | 80.031
14 | 1.672 | 0.02379 | -0.021 | 70.292
14.5 | 1.68 | 0.02788 | -0.021 | 60.269
15 | 1.683 | 0.03308 | -0.021 | 50.869
15.5 | 1.682 | 0.03912 | -0.02 | 42.992
16 | 1.679 | 0.04574 | -0.02 | 36.702
16.5 | 1.674 | 0.05285 | -0.02 | 31.667
17 | 1.666 | 0.0599 | -0.02 | 27.822
17.5 | 1.656 | 0.06707 | -0.02 | 24.692
18 | 1.644 | 0.07435 | -0.02 | 22.106
18.5 | 1.629 | 0.08192 | -0.02 | 19.883
19 | 1.612 | 0.08941 | -0.02 | 18.027
19.5 | 1.593 | 0.09705 | -0.02 | 16.41
20 | 1.571 | 0.10487 | -0.02 | 14.982

## 68. Re 4M Mach 0.10 (2)
BIGFOIL.COM POLAR EXPORT
NACA33015
NACA33015 |  |  |  | Cl Max: | 1.7496 | at alpha= | 17.5 | deg
XFOIL ncrit=9 |  |  |  | L/D Max: | 137.959 | at alpha= | 10 | deg
Re: | 4000000 |  |  | Cd Min: | 0.0646 | at alpha= | 20 | deg
Mach: | 0.1 |  |  | Cl=0 at alpha= | -2.1789 | deg
|  |  |  | @ Cl=0.1, Cd= | 0.0076234
|  |  |  | @ Cl=0.4, Cd= | 0.0061998
|  |  |  | @ Cl=0.6, Cd= | 0.0062562
alpha (deg) | Cl | Cd | Cm | Cl/Cd
-20 | -1.5185 | 0.03686 | -0.0731 | -41.1964
-19.5 | -1.5109 | 0.03297 | -0.0725 | -45.8265
-19 | -1.5 | 0.02966 | -0.0712 | -50.5732
-18.5 | -1.4826 | 0.02708 | -0.0693 | -54.7489
-18 | -1.4634 | 0.02483 | -0.067 | -58.9368
-17.5 | -1.4421 | 0.02291 | -0.0641 | -62.9463
-17 | -1.418 | 0.02133 | -0.061 | -66.4791
-16.5 | -1.3924 | 0.01998 | -0.0575 | -69.6897
-16 | -1.3691 | 0.0187 | -0.0533 | -73.2139
-15.5 | -1.3516 | 0.01736 | -0.0476 | -77.8571
-15 | -1.3329 | 0.0164 | -0.0414 | -81.2744
-14.5 | -1.3205 | 0.01573 | -0.0334 | -83.9479
-14 | -1.2758 | 0.01498 | -0.0317 | -85.1669
-13.5 | -1.2187 | 0.01422 | -0.0322 | -85.7032
-13 | -1.1592 | 0.01345 | -0.0332 | -86.1859
-12.5 | -1.101 | 0.01279 | -0.0338 | -86.0829
-12 | -1.0456 | 0.01218 | -0.0337 | -85.8456
-11.5 | -0.9886 | 0.01131 | -0.034 | -87.4094
-11 | -0.929 | 0.01072 | -0.0348 | -86.6604
-10.5 | -0.8637 | 0.01018 | -0.0367 | -84.8428
-10 | -0.787 | 0.00965 | -0.041 | -81.5544
-9.5 | -0.7177 | 0.00914 | -0.0437 | -78.523
-9 | -0.6678 | 0.00876 | -0.0422 | -76.2329
-8.5 | -0.6233 | 0.00854 | -0.0394 | -72.9859
-8 | -0.5791 | 0.00837 | -0.0365 | -69.1876
-7.5 | -0.5353 | 0.00831 | -0.0335 | -64.4164
-7 | -0.4907 | 0.00813 | -0.0307 | -60.3567
-6.5 | -0.442 | 0.00801 | -0.0288 | -55.181
-6 | -0.3919 | 0.00791 | -0.0271 | -49.5449
-5.5 | -0.3423 | 0.00776 | -0.0254 | -44.1108
-5 | -0.2914 | 0.00769 | -0.0239 | -37.8934
-4.5 | -0.2403 | 0.00761 | -0.0225 | -31.5769
-4 | -0.1889 | 0.00757 | -0.0212 | -24.9538
-3.5 | -0.1373 | 0.00754 | -0.0199 | -18.2095
-3 | -0.0851 | 0.00754 | -0.0187 | -11.2865
-2.5 | -0.0334 | 0.00755 | -0.0175 | -4.4238
-2 | 0.0186 | 0.00757 | -0.0163 | 2.4571
-1.5 | 0.0711 | 0.00759 | -0.0152 | 9.3676
-1 | 0.1231 | 0.00765 | -0.0141 | 16.0915
-0.5 | 0.1755 | 0.00767 | -0.013 | 22.8814
0 | 0.2164 | 0.00698 | -0.0098 | 31.0029
0.5 | 0.2603 | 0.00656 | -0.0072 | 39.6799
1 | 0.3078 | 0.00636 | -0.0052 | 48.3962
1.5 | 0.3574 | 0.00626 | -0.0036 | 57.0927
2 | 0.4069 | 0.00619 | -0.002 | 65.7351
2.5 | 0.4565 | 0.00616 | -0.0003 | 74.1071
3 | 0.5039 | 0.00615 | 0.0018 | 81.935
4 | 0.6034 | 0.00626 | 0.0051 | 96.3898
4.5 | 0.6537 | 0.00638 | 0.0065 | 102.4608
5 | 0.7062 | 0.00648 | 0.0075 | 108.9815
5.5 | 0.7612 | 0.00669 | 0.0079 | 113.7818
6 | 0.8266 | 0.00692 | 0.0059 | 119.4509
6.5 | 0.8974 | 0.00718 | 0.0026 | 124.9861
7 | 0.9664 | 0.00754 | -0.0004 | 128.1698
7.5 | 1.0255 | 0.00778 | -0.001 | 131.8123
8 | 1.0901 | 0.00815 | -0.003 | 133.7546
8.5 | 1.1525 | 0.00849 | -0.0046 | 135.7479
9 | 1.2126 | 0.00884 | -0.0057 | 137.1719
9.5 | 1.2677 | 0.00928 | -0.0057 | 136.6056
10 | 1.3313 | 0.00965 | -0.0077 | 137.9585
10.5 | 1.3927 | 0.01015 | -0.0093 | 137.2118
11 | 1.4528 | 0.01066 | -0.0107 | 136.2852
11.5 | 1.5122 | 0.01118 | -0.012 | 135.2594
12 | 1.5461 | 0.01177 | -0.0082 | 131.3594
12.5 | 1.5601 | 0.01213 | -0.0002 | 128.615
13 | 1.581 | 0.01277 | 0.006 | 123.8058
13.5 | 1.6069 | 0.0135 | 0.0109 | 119.0296
14 | 1.6347 | 0.01435 | 0.0149 | 113.9164
14.5 | 1.6593 | 0.01547 | 0.019 | 107.2592
15 | 1.6831 | 0.01678 | 0.0227 | 100.3039
15.5 | 1.7021 | 0.01846 | 0.0264 | 92.2048
16 | 1.7175 | 0.02054 | 0.0298 | 83.6173
16.5 | 1.7342 | 0.02277 | 0.0325 | 76.1616
17 | 1.7458 | 0.02558 | 0.0347 | 68.2486
17.5 | 1.7496 | 0.02929 | 0.0365 | 59.7337
18 | 1.7469 | 0.03397 | 0.0375 | 51.4248
18.5 | 1.741 | 0.0394 | 0.0375 | 44.1878
19 | 1.7271 | 0.04611 | 0.0366 | 37.4561
19.5 | 1.7034 | 0.05434 | 0.0346 | 31.3471
20 | 1.6664 | 0.0646 | 0.0313 | 25.7957

## 69. Re 4M Mach 0.25 (1)
BIGFOIL.COM POLAR EXPORT
NACA33015
NACA33015 |  |  |  | Cl Max: | 1.637 | at alpha= | 14 | deg
JavaFoil+Calcfoil stall+Eppler ext transition |  |  |  | L/D Max: | 119.741 | at alpha= | 6.5 | deg
Re: | 4000000 |  |  | Cd Min: | 0.00848 | at alpha= | 3 | deg
Mach: | 0.25 |  |  | Cl=0 at alpha= | -2.0159 | deg
|  |  |  | @ Cl=0.1, Cd= | 0.010542
|  |  |  | @ Cl=0.4, Cd= | 0.0086932
|  |  |  | @ Cl=0.6, Cd= | 0.0087063
alpha (deg) | Cl | Cd | Cm | Cl/Cd
-16 | -0.699 | 0.11797 | -0.003 | -5.923
-15.5 | -0.723 | 0.11137 | -0.003 | -6.492
-15 | -0.743 | 0.10453 | -0.003 | -7.111
-14.5 | -0.76 | 0.09804 | -0.004 | -7.748
-14 | -0.771 | 0.09182 | -0.004 | -8.402
-13.5 | -0.779 | 0.08608 | -0.004 | -9.047
-13 | -0.782 | 0.08054 | -0.004 | -9.706
-12.5 | -0.78 | 0.0755 | -0.004 | -10.33
-12 | -0.774 | 0.07013 | -0.005 | -11.041
-11.5 | -0.764 | 0.06526 | -0.005 | -11.71
-11 | -0.896 | 0.0136 | -0.008 | -65.875
-10.5 | -0.879 | 0.01247 | -0.008 | -70.497
-10 | -0.851 | 0.01188 | -0.009 | -71.608
-9.5 | -0.817 | 0.01143 | -0.009 | -71.506
-9 | -0.78 | 0.01104 | -0.009 | -70.623
-8.5 | -0.738 | 0.00952 | -0.009 | -77.486
-8 | -0.693 | 0.00978 | -0.01 | -70.825
-7.5 | -0.644 | 0.00954 | -0.01 | -67.546
-7 | -0.593 | 0.00988 | -0.01 | -60.047
-6.5 | -0.54 | 0.00965 | -0.011 | -55.977
-6 | -0.484 | 0.00974 | -0.011 | -49.737
-5.5 | -0.427 | 0.00951 | -0.011 | -44.895
-5 | -0.368 | 0.00938 | -0.011 | -39.276
-4.5 | -0.309 | 0.00981 | -0.012 | -31.455
-4 | -0.248 | 0.00967 | -0.012 | -25.634
-3.5 | -0.186 | 0.00962 | -0.012 | -19.352
-3 | -0.124 | 0.00956 | -0.012 | -12.974
-2.5 | -0.061 | 0.01021 | -0.013 | -6
-2 | 0.002 | 0.01029 | -0.013 | 0.177
-1.5 | 0.065 | 0.01052 | -0.013 | 6.198
-1 | 0.129 | 0.01056 | -0.014 | 12.179
-0.5 | 0.192 | 0.0105 | -0.014 | 18.27
0 | 0.255 | 0.0087 | -0.014 | 29.326
0.5 | 0.318 | 0.00867 | -0.014 | 36.686
1 | 0.381 | 0.00866 | -0.015 | 43.98
1.5 | 0.444 | 0.00877 | -0.015 | 50.591
2 | 0.506 | 0.00881 | -0.015 | 57.432
2.5 | 0.568 | 0.00894 | -0.016 | 63.591
3 | 0.631 | 0.00848 | -0.016 | 74.392
3.5 | 0.692 | 0.00891 | -0.016 | 77.669
4 | 0.754 | 0.00904 | -0.017 | 83.345
4.5 | 0.815 | 0.00865 | -0.017 | 94.228
5 | 0.875 | 0.00883 | -0.017 | 99.17
5.5 | 0.935 | 0.00854 | -0.017 | 109.528
6 | 0.995 | 0.00905 | -0.018 | 109.972
6.5 | 1.054 | 0.0088 | -0.018 | 119.741
7 | 1.112 | 0.01029 | -0.018 | 108.019
7.5 | 1.169 | 0.01053 | -0.019 | 111.037
8 | 1.225 | 0.01087 | -0.019 | 112.698
8.5 | 1.279 | 0.01126 | -0.019 | 113.617
9 | 1.333 | 0.01171 | -0.019 | 113.83
9.5 | 1.384 | 0.01226 | -0.02 | 112.889
10 | 1.433 | 0.0129 | -0.02 | 111.043
10.5 | 1.478 | 0.0137 | -0.02 | 107.89
11 | 1.52 | 0.01465 | -0.02 | 103.738
11.5 | 1.556 | 0.0159 | -0.02 | 97.893
12 | 1.587 | 0.01743 | -0.021 | 91.059
12.5 | 1.611 | 0.0195 | -0.021 | 82.626
13 | 1.627 | 0.02232 | -0.021 | 72.918
13.5 | 1.635 | 0.02621 | -0.021 | 62.406
14 | 1.637 | 0.03133 | -0.021 | 52.24
14.5 | 1.631 | 0.03791 | -0.02 | 43.018
15 | 1.62 | 0.04543 | -0.02 | 35.648
15.5 | 1.606 | 0.05351 | -0.02 | 30.007
16 | 1.589 | 0.06174 | -0.02 | 25.746
16.5 | 1.57 | 0.07019 | -0.02 | 22.366
17 | 1.545 | 0.07836 | -0.02 | 19.721
17.5 | 1.514 | 0.08705 | -0.02 | 17.396
18 | 1.479 | 0.0957 | -0.02 | 15.453
18.5 | 1.439 | 0.10464 | -0.02 | 13.751
19 | 1.394 | 0.11386 | -0.02 | 12.245

## 70. Re 4M Mach 0.25 (2)
BIGFOIL.COM POLAR EXPORT
NACA33015
NACA33015 |  |  |  | Cl Max: | 1.7286 | at alpha= | 16.5 | deg
XFOIL ncrit=9 |  |  |  | L/D Max: | 135.072 | at alpha= | 9.5 | deg
Re: | 4000000 |  |  | Cd Min: | 0.21049 | at alpha= | -20 | deg
Mach: | 0.25 |  |  | Cl=0 at alpha= | -2.1832 | deg
|  |  |  | @ Cl=0.1, Cd= | 0.0077401
|  |  |  | @ Cl=0.4, Cd= | 0.0063332
|  |  |  | @ Cl=0.6, Cd= | 0.0063639
alpha (deg) | Cl | Cd | Cm | Cl/Cd
-20 | -0.6179 | 0.21049 | 0.0197 | -2.9355
-19.5 | -0.6048 | 0.20301 | 0.0157 | -2.9792
-19 | -1.2055 | 0.0736 | -0.0653 | -16.3791
-18.5 | -1.2646 | 0.05874 | -0.0747 | -21.5288
-18 | -1.2964 | 0.04873 | -0.0795 | -26.6037
-17.5 | -1.3159 | 0.04107 | -0.0816 | -32.0404
-17 | -1.3292 | 0.03483 | -0.0816 | -38.1625
-16.5 | -1.3309 | 0.0302 | -0.0797 | -44.0695
-16 | -1.3261 | 0.02656 | -0.0764 | -49.9285
-15.5 | -1.3103 | 0.02404 | -0.0724 | -54.505
-15 | -1.2961 | 0.02178 | -0.0671 | -59.5087
-14.5 | -1.2778 | 0.02012 | -0.0612 | -63.5089
-14 | -1.2706 | 0.01829 | -0.0531 | -69.4697
-13.5 | -1.2521 | 0.01701 | -0.0459 | -73.6096
-13 | -1.1957 | 0.01569 | -0.0452 | -76.2078
-12.5 | -1.1349 | 0.01468 | -0.045 | -77.3093
-12 | -1.0794 | 0.01371 | -0.0438 | -78.7309
-11.5 | -1.0213 | 0.01281 | -0.0429 | -79.7268
-11 | -0.9555 | 0.01201 | -0.0435 | -79.5587
-10.5 | -0.8964 | 0.01105 | -0.0431 | -81.1222
-10 | -0.8134 | 0.01031 | -0.0474 | -78.8943
-9.5 | -0.7348 | 0.00967 | -0.0509 | -75.9876
-9 | -0.6785 | 0.0093 | -0.0496 | -72.957
-8.5 | -0.6372 | 0.00891 | -0.0453 | -71.5152
-8 | -0.5938 | 0.00867 | -0.0414 | -68.489
-7.5 | -0.5494 | 0.00855 | -0.0377 | -64.2573
-7 | -0.5022 | 0.00843 | -0.0347 | -59.573
-6.5 | -0.454 | 0.0082 | -0.0319 | -55.3659
-6 | -0.4029 | 0.00807 | -0.0298 | -49.9257
-5.5 | -0.3512 | 0.00794 | -0.0278 | -44.2317
-5 | -0.2996 | 0.00782 | -0.0258 | -38.312
-4.5 | -0.2465 | 0.00776 | -0.0242 | -31.7655
-4 | -0.1941 | 0.00768 | -0.0225 | -25.2734
-3.5 | -0.1407 | 0.00767 | -0.021 | -18.3442
-3 | -0.0873 | 0.00762 | -0.0196 | -11.4567
-2.5 | -0.0339 | 0.00763 | -0.0182 | -4.443
-2 | 0.0196 | 0.00767 | -0.0168 | 2.5554
-1.5 | 0.0733 | 0.00771 | -0.0155 | 9.5071
-1 | 0.1266 | 0.00777 | -0.0141 | 16.2934
-0.5 | 0.1807 | 0.00779 | -0.013 | 23.1964
0 | 0.2319 | 0.00762 | -0.0112 | 30.4331
0.5 | 0.2684 | 0.00673 | -0.0069 | 39.8811
1 | 0.3173 | 0.00647 | -0.0047 | 49.0417
1.5 | 0.3676 | 0.00639 | -0.0028 | 57.5274
2 | 0.4189 | 0.0063 | -0.001 | 66.4921
2.5 | 0.4692 | 0.0063 | 0.001 | 74.4762
3 | 0.5185 | 0.00624 | 0.0033 | 83.0929
3.5 | 0.5691 | 0.00629 | 0.0053 | 90.4769
4 | 0.6193 | 0.00641 | 0.0073 | 96.6147
4.5 | 0.6721 | 0.00649 | 0.0089 | 103.5593
5 | 0.7248 | 0.00664 | 0.0104 | 109.1566
5.5 | 0.7825 | 0.00686 | 0.0108 | 114.0671
6 | 0.8529 | 0.00709 | 0.0085 | 120.2962
6.5 | 0.9282 | 0.00746 | 0.005 | 124.4236
7 | 1.0004 | 0.00776 | 0.0023 | 128.9175
7.5 | 1.0624 | 0.0081 | 0.0018 | 131.1605
8 | 1.1294 | 0.0085 | 0.0002 | 132.8706
8.5 | 1.1947 | 0.00887 | -0.001 | 134.69
9 | 1.2535 | 0.00936 | -0.0008 | 133.9209
9.5 | 1.3183 | 0.00976 | -0.0019 | 135.0717
10 | 1.3838 | 0.01033 | -0.0032 | 133.9593
10.5 | 1.4489 | 0.01083 | -0.0043 | 133.7858
11 | 1.511 | 0.01143 | -0.005 | 132.196
11.5 | 1.5359 | 0.0119 | 0.0018 | 129.0672
12 | 1.5573 | 0.01244 | 0.009 | 125.1849
12.5 | 1.5813 | 0.01324 | 0.0152 | 119.4335
13 | 1.6108 | 0.01406 | 0.0202 | 114.5661
13.5 | 1.6387 | 0.01516 | 0.0249 | 108.0937
14 | 1.6629 | 0.0166 | 0.0295 | 100.1747
14.5 | 1.6852 | 0.01833 | 0.0336 | 91.9367
15 | 1.7035 | 0.0205 | 0.0373 | 83.0976
15.5 | 1.7157 | 0.02332 | 0.0406 | 73.572
16 | 1.7231 | 0.02683 | 0.0432 | 64.2229
16.5 | 1.7286 | 0.0309 | 0.0448 | 55.9417
17 | 1.7215 | 0.03646 | 0.0454 | 47.2161
17.5 | 1.703 | 0.04362 | 0.0447 | 39.0417
18 | 1.675 | 0.05228 | 0.0427 | 32.039
18.5 | 1.6377 | 0.06245 | 0.0395 | 26.2242
19 | 1.5781 | 0.07571 | 0.0344 | 20.844
19.5 | 1.5153 | 0.08993 | 0.0283 | 16.8498
20 | 1.447 | 0.10547 | 0.0211 | 13.7195

## 71. Re 4M Mach 0.50 (1)
BIGFOIL.COM POLAR EXPORT
NACA33015
NACA33015 |  |  |  | Cl Max: | 1.451 | at alpha= | 10 | deg
JavaFoil+Calcfoil stall+Eppler ext transition |  |  |  | L/D Max: | 99.092 | at alpha= | 6.5 | deg
Re: | 4000000 |  |  | Cd Min: | 0.00825 | at alpha= | 3.5 | deg
Mach: | 0.5 |  |  | Cl=0 at alpha= | -2.0143 | deg
|  |  |  | @ Cl=0.1, Cd= | 0.010294
|  |  |  | @ Cl=0.4, Cd= | 0.0086557
|  |  |  | @ Cl=0.6, Cd= | 0.0085323
alpha (deg) | Cl | Cd | Cm | Cl/Cd
-20 | -0.98 | 0.14449 | -0.003 | -6.783
-19.5 | -0.952 | 0.15294 | -0.003 | -6.225
-19 | -0.926 | 0.14048 | -0.003 | -6.592
-18.5 | -0.9 | 0.13135 | -0.003 | -6.851
-18 | -0.872 | 0.13921 | -0.003 | -6.266
-17.5 | -0.846 | 0.12627 | -0.003 | -6.701
-17 | -0.82 | 0.11726 | -0.003 | -6.992
-16.5 | -0.792 | 0.12566 | -0.003 | -6.304
-16 | -0.766 | 0.11329 | -0.004 | -6.759
-15.5 | -0.739 | 0.104 | -0.004 | -7.11
-15 | -0.712 | 0.11199 | -0.004 | -6.353
-14.5 | -0.685 | 0.09956 | -0.004 | -6.879
-14 | -0.658 | 0.09208 | -0.004 | -7.149
-13.5 | -0.63 | 0.09724 | -0.004 | -6.483
-13 | -0.604 | 0.08715 | -0.004 | -6.925
-12.5 | -0.577 | 0.07975 | -0.004 | -7.234
-12 | -0.549 | 0.08278 | -0.004 | -6.632
-11.5 | -0.522 | 0.07433 | -0.005 | -7.025
-11 | -0.494 | 0.07508 | -0.005 | -6.586
-10.5 | -0.468 | 0.06849 | -0.005 | -6.827
-10 | -0.44 | 0.06755 | -0.005 | -6.511
-9.5 | -0.413 | 0.06206 | -0.005 | -6.652
-9 | -0.385 | 0.06085 | -0.005 | -6.331
-8.5 | -0.358 | 0.05878 | -0.005 | -6.091
-8 | -0.414 | 0.05513 | -0.005 | -7.513
-7.5 | -0.493 | 0.04735 | -0.006 | -10.404
-7 | -0.595 | 0.01126 | -0.011 | -52.865
-6.5 | -0.563 | 0.01084 | -0.012 | -51.901
-6 | -0.516 | 0.00932 | -0.012 | -55.339
-5.5 | -0.461 | 0.00952 | -0.012 | -48.439
-5 | -0.402 | 0.00982 | -0.013 | -40.943
-4.5 | -0.339 | 0.00961 | -0.013 | -35.284
-4 | -0.274 | 0.00951 | -0.013 | -28.797
-3.5 | -0.206 | 0.00994 | -0.014 | -20.761
-3 | -0.138 | 0.00943 | -0.014 | -14.614
-2.5 | -0.068 | 0.0095 | -0.014 | -7.176
-2 | 0.002 | 0.01034 | -0.015 | 0.196
-1.5 | 0.073 | 0.01029 | -0.015 | 7.069
-1 | 0.144 | 0.0103 | -0.015 | 13.932
-0.5 | 0.214 | 0.00976 | -0.016 | 21.937
0 | 0.284 | 0.01028 | -0.016 | 27.657
0.5 | 0.355 | 0.00861 | -0.016 | 41.155
1 | 0.424 | 0.00868 | -0.017 | 48.882
1.5 | 0.494 | 0.0083 | -0.017 | 59.527
2 | 0.563 | 0.00872 | -0.017 | 64.62
2.5 | 0.632 | 0.00837 | -0.017 | 75.483
3 | 0.7 | 0.00855 | -0.018 | 81.909
3.5 | 0.768 | 0.00825 | -0.018 | 93.064
4 | 0.835 | 0.00944 | -0.018 | 88.466
4.5 | 0.901 | 0.00973 | -0.019 | 92.67
5 | 0.967 | 0.01006 | -0.019 | 96.045
5.5 | 1.03 | 0.01065 | -0.019 | 96.731
6 | 1.093 | 0.0111 | -0.02 | 98.456
6.5 | 1.153 | 0.01164 | -0.02 | 99.092
7 | 1.212 | 0.01248 | -0.02 | 97.106
7.5 | 1.267 | 0.01336 | -0.021 | 94.815
8 | 1.319 | 0.01424 | -0.021 | 92.605
8.5 | 1.365 | 0.01539 | -0.021 | 88.658
9 | 1.404 | 0.01694 | -0.021 | 82.891
9.5 | 1.434 | 0.01921 | -0.021 | 74.645
10 | 1.451 | 0.02266 | -0.021 | 64.025
10.5 | 1.45 | 0.02804 | -0.021 | 51.705
11 | 1.425 | 0.03644 | -0.021 | 39.113
11.5 | 1.369 | 0.04885 | -0.02 | 28.016
12 | 1.251 | 0.06766 | -0.019 | 18.488
12.5 | 0.842 | 0.09657 | -0.018 | 8.719
13 | 0.869 | 0.09948 | -0.018 | 8.731
13.5 | 0.892 | 0.10524 | -0.017 | 8.475
14 | 0.917 | 0.11327 | -0.017 | 8.1
14.5 | 0.924 | 0.11789 | -0.015 | 7.841
15 | 0.964 | 0.12732 | -0.017 | 7.573

## 72. Re 4M Mach 0.50 (2)
BIGFOIL.COM POLAR EXPORT
NACA33015
NACA33015 |  |  |  | Cl Max: | 1.7095 | at alpha= | 13 | deg
XFOIL ncrit=9 |  |  |  | L/D Max: | 124.053 | at alpha= | 7.5 | deg
Re: | 4000000 |  |  | Cd Min: | 0.2364 | at alpha= | -20 | deg
Mach: | 0.5 |  |  | Cl=0 at alpha= | -2.1914 | deg
|  |  |  | @ Cl=0.1, Cd= | 0.0081915
|  |  |  | @ Cl=0.4, Cd= | 0.0069184
|  |  |  | @ Cl=0.6, Cd= | 0.0068481
alpha (deg) | Cl | Cd | Cm | Cl/Cd
-20 | -0.634 | 0.2364 | 0.0264 | -2.6819
-19.5 | -0.6175 | 0.2265 | 0.0215 | -2.7263
-19 | -0.5972 | 0.21929 | 0.0174 | -2.7233
-18.5 | -0.5764 | 0.21222 | 0.0135 | -2.716
-18 | -0.5568 | 0.20482 | 0.0096 | -2.7185
-17.5 | -0.5376 | 0.19727 | 0.0058 | -2.7252
-17 | -0.5244 | 0.18759 | 0.0013 | -2.7955
-16.5 | -0.5094 | 0.17918 | -0.0027 | -2.843
-16 | -0.4915 | 0.17201 | -0.0061 | -2.8574
-15.5 | -0.4749 | 0.16467 | -0.0094 | -2.8839
-15 | -0.4618 | 0.15646 | -0.013 | -2.9516
-14.5 | -0.4593 | 0.14599 | -0.0173 | -3.1461
-14 | -0.4491 | 0.13814 | -0.0206 | -3.251
-13.5 | -0.4382 | 0.13068 | -0.0234 | -3.3532
-13 | -0.434 | 0.12222 | -0.0266 | -3.551
-12.5 | -0.4486 | 0.11049 | -0.0314 | -4.0601
-12 | -0.4615 | 0.09998 | -0.0359 | -4.6159
-11.5 | -0.4705 | 0.09058 | -0.0398 | -5.1943
-11 | -0.4813 | 0.08117 | -0.0438 | -5.9295
-10.5 | -0.508 | 0.06444 | -0.058 | -7.8833
-10 | -0.5361 | 0.04911 | -0.0751 | -10.9163
-9 | -0.5905 | 0.02575 | -0.0915 | -22.932
-8.5 | -0.5846 | 0.01854 | -0.0875 | -31.5318
-8 | -0.5853 | 0.0129 | -0.0779 | -45.3721
-7.5 | -0.5632 | 0.01109 | -0.0679 | -50.7845
-7 | -0.53 | 0.01032 | -0.059 | -51.3566
-6.5 | -0.4855 | 0.00969 | -0.0522 | -50.1032
-6 | -0.4354 | 0.00923 | -0.0464 | -47.1723
-5.5 | -0.384 | 0.00882 | -0.0412 | -43.5374
-5 | -0.3283 | 0.00858 | -0.0369 | -38.2634
-4.5 | -0.2709 | 0.00839 | -0.0332 | -32.2884
-4 | -0.2134 | 0.00825 | -0.0298 | -25.8667
-3.5 | -0.1547 | 0.00818 | -0.0267 | -18.912
-3 | -0.0957 | 0.00812 | -0.0239 | -11.7857
-2.5 | -0.0366 | 0.00811 | -0.0213 | -4.5129
-2 | 0.0227 | 0.00815 | -0.0188 | 2.7853
-1.5 | 0.0827 | 0.00818 | -0.0165 | 10.11
-1 | 0.1429 | 0.00822 | -0.0144 | 17.3844
-0.5 | 0.2036 | 0.00824 | -0.0123 | 24.7087
0 | 0.2649 | 0.00823 | -0.0104 | 32.1871
0.5 | 0.3091 | 0.00748 | -0.0055 | 41.3235
1 | 0.3578 | 0.00702 | -0.0014 | 50.9687
1.5 | 0.4118 | 0.00689 | 0.0019 | 59.7678
2 | 0.4686 | 0.0068 | 0.0048 | 68.9118
2.5 | 0.5241 | 0.00682 | 0.008 | 76.8475
3 | 0.5782 | 0.00684 | 0.0117 | 84.5322
3.5 | 0.6319 | 0.00686 | 0.0156 | 92.1137
4 | 0.6842 | 0.00702 | 0.0197 | 97.4644
4.5 | 0.7364 | 0.00714 | 0.0241 | 103.1373
5 | 0.7919 | 0.00731 | 0.0279 | 108.3311
5.5 | 0.8782 | 0.00776 | 0.0255 | 113.1701
6 | 0.9758 | 0.00818 | 0.0213 | 119.291
6.5 | 1.0655 | 0.00874 | 0.0189 | 121.9108
7 | 1.1408 | 0.00922 | 0.0196 | 123.731
7.5 | 1.2182 | 0.00982 | 0.0201 | 124.053
8 | 1.288 | 0.01047 | 0.0223 | 123.0181
8.5 | 1.3686 | 0.01116 | 0.0227 | 122.6344
9 | 1.4473 | 0.012 | 0.0235 | 120.6083
9.5 | 1.5086 | 0.01287 | 0.0274 | 117.2183
10 | 1.538 | 0.01389 | 0.0361 | 110.7271
10.5 | 1.5744 | 0.01507 | 0.0434 | 104.4725
11 | 1.6065 | 0.01675 | 0.0503 | 95.9104
11.5 | 1.6422 | 0.01867 | 0.0562 | 87.9593
12 | 1.6714 | 0.0213 | 0.0614 | 78.4695
12.5 | 1.694 | 0.02471 | 0.0657 | 68.5552
13 | 1.7095 | 0.02897 | 0.0689 | 59.0093
13.5 | 1.7064 | 0.03485 | 0.0706 | 48.9641
14 | 1.6846 | 0.04246 | 0.0704 | 39.675
14.5 | 1.6366 | 0.05242 | 0.0678 | 31.2209
15 | 1.5598 | 0.06513 | 0.0623 | 23.949
15.5 | 1.4575 | 0.08069 | 0.0539 | 18.063
16 | 1.3578 | 0.09706 | 0.0441 | 13.9893
16.5 | 1.286 | 0.11176 | 0.0351 | 11.5068
17 | 1.2397 | 0.12458 | 0.0273 | 9.951
17.5 | 1.2063 | 0.13642 | 0.02 | 8.8425
18 | 1.1792 | 0.14809 | 0.0125 | 7.9627

## 73. Re 5M Mach 0.00 (1)
BIGFOIL.COM POLAR EXPORT
NACA33015
NACA33015 |  |  |  | Cl Max: | 1.694 | at alpha= | 15.5 | deg
JavaFoil+Calcfoil stall+Eppler ext transition |  |  |  | L/D Max: | 129.305 | at alpha= | 7.5 | deg
Re: | 5000000 |  |  | Cd Min: | 0.00842 | at alpha= | 2 | deg
Mach: | 0 |  |  | Cl=0 at alpha= | -2.0164 | deg
|  |  |  | @ Cl=0.1, Cd= | 0.01
|  |  |  | @ Cl=0.4, Cd= | 0.0088403
|  |  |  | @ Cl=0.6, Cd= | 0.008803
alpha (deg) | Cl | Cd | Cm | Cl/Cd
-18 | -0.895 | 0.12751 | -0.003 | -7.018
-17.5 | -0.9 | 0.12088 | -0.003 | -7.449
-17 | -0.904 | 0.11498 | -0.003 | -7.864
-16.5 | -0.906 | 0.10903 | -0.003 | -8.312
-16 | -0.907 | 0.10293 | -0.003 | -8.807
-15.5 | -0.905 | 0.09709 | -0.004 | -9.317
-15 | -0.901 | 0.09091 | -0.004 | -9.915
-14.5 | -0.896 | 0.08487 | -0.004 | -10.556
-14 | -0.892 | 0.07664 | -0.004 | -11.639
-13.5 | -1.017 | 0.01868 | -0.006 | -54.428
-13 | -1.023 | 0.01462 | -0.007 | -69.939
-12.5 | -1.01 | 0.01329 | -0.007 | -76.022
-12 | -0.989 | 0.01255 | -0.007 | -78.792
-11.5 | -0.963 | 0.01201 | -0.008 | -80.187
-11 | -0.932 | 0.01155 | -0.008 | -80.7
-10.5 | -0.898 | 0.01113 | -0.008 | -80.661
-10 | -0.86 | 0.01077 | -0.008 | -79.881
-9.5 | -0.82 | 0.00929 | -0.009 | -88.246
-9 | -0.776 | 0.00953 | -0.009 | -81.489
-8.5 | -0.731 | 0.0093 | -0.009 | -78.578
-8 | -0.683 | 0.00964 | -0.009 | -70.847
-7.5 | -0.633 | 0.00945 | -0.01 | -66.997
-7 | -0.581 | 0.00985 | -0.01 | -58.978
-6.5 | -0.528 | 0.00963 | -0.01 | -54.794
-6 | -0.472 | 0.00949 | -0.01 | -49.78
-5.5 | -0.416 | 0.00991 | -0.011 | -41.968
-5 | -0.358 | 0.00985 | -0.011 | -36.366
-4.5 | -0.3 | 0.00971 | -0.011 | -30.858
-4 | -0.241 | 0.00969 | -0.012 | -24.819
-3.5 | -0.181 | 0.01034 | -0.012 | -17.477
-3 | -0.12 | 0.01028 | -0.012 | -11.695
-2.5 | -0.059 | 0.00975 | -0.012 | -6.089
-2 | 0.002 | 0.00993 | -0.013 | 0.178
-1.5 | 0.063 | 0.01003 | -0.013 | 6.295
-1 | 0.125 | 0.00998 | -0.013 | 12.49
-0.5 | 0.186 | 0.01052 | -0.013 | 17.668
0 | 0.247 | 0.00875 | -0.014 | 28.238
0.5 | 0.308 | 0.00875 | -0.014 | 35.207
1 | 0.369 | 0.00882 | -0.014 | 41.861
1.5 | 0.43 | 0.00886 | -0.015 | 48.521
2 | 0.491 | 0.00842 | -0.015 | 58.262
2.5 | 0.551 | 0.00846 | -0.015 | 65.159
3 | 0.611 | 0.00888 | -0.015 | 68.834
3.5 | 0.671 | 0.00896 | -0.016 | 74.922
4 | 0.731 | 0.00909 | -0.016 | 80.455
4.5 | 0.791 | 0.00865 | -0.016 | 91.358
5 | 0.85 | 0.00882 | -0.017 | 96.319
5.5 | 0.908 | 0.00879 | -0.017 | 103.306
6 | 0.966 | 0.00893 | -0.017 | 108.195
6.5 | 1.024 | 0.00889 | -0.017 | 115.175
7 | 1.081 | 0.00906 | -0.018 | 119.3
7.5 | 1.138 | 0.0088 | -0.018 | 129.305
8 | 1.193 | 0.01003 | -0.018 | 118.98
8.5 | 1.248 | 0.01031 | -0.019 | 121.009
9 | 1.301 | 0.01065 | -0.019 | 122.235
9.5 | 1.353 | 0.01106 | -0.019 | 122.327
10 | 1.404 | 0.01153 | -0.019 | 121.692
10.5 | 1.452 | 0.01214 | -0.02 | 119.556
11 | 1.497 | 0.0128 | -0.02 | 117.008
11.5 | 1.539 | 0.01359 | -0.02 | 113.215
12 | 1.577 | 0.01456 | -0.02 | 108.313
12.5 | 1.61 | 0.01577 | -0.02 | 102.138
13 | 1.639 | 0.01738 | -0.021 | 94.289
13.5 | 1.661 | 0.01947 | -0.021 | 85.301
14 | 1.678 | 0.02229 | -0.021 | 75.254
14.5 | 1.688 | 0.02599 | -0.021 | 64.941
15 | 1.693 | 0.03062 | -0.021 | 55.278
15.5 | 1.694 | 0.03611 | -0.021 | 46.921
16 | 1.694 | 0.04212 | -0.02 | 40.211
16.5 | 1.692 | 0.04829 | -0.02 | 35.042
17 | 1.687 | 0.05483 | -0.02 | 30.77
17.5 | 1.68 | 0.06148 | -0.02 | 27.318
18 | 1.669 | 0.06848 | -0.02 | 24.379
18.5 | 1.658 | 0.07534 | -0.02 | 22.004
19 | 1.644 | 0.0824 | -0.02 | 19.952
19.5 | 1.628 | 0.08977 | -0.02 | 18.132
20 | 1.61 | 0.09728 | -0.02 | 16.548

## 74. Re 5M Mach 0.00 (2)
BIGFOIL.COM POLAR EXPORT
NACA33015
NACA33015 |  |  |  | Cl Max: | 1.774 | at alpha= | 18.5 | deg
XFOIL ncrit=9 |  |  |  | L/D Max: | 144.488 | at alpha= | 9.5 | deg
Re: | 5000000 |  |  | Cd Min: | 0.05492 | at alpha= | 20 | deg
Mach: | 0 |  |  | Cl=0 at alpha= | -2.16 | deg
|  |  |  | @ Cl=0.1, Cd= | 0.0074036
|  |  |  | @ Cl=0.4, Cd= | 0.0060708
|  |  |  | @ Cl=0.6, Cd= | 0.0060548
alpha (deg) | Cl | Cd | Cm | Cl/Cd
-20 | -1.583 | 0.02922 | -0.0691 | -54.1752
-19.5 | -1.5668 | 0.02663 | -0.0674 | -58.8359
-19 | -1.5485 | 0.02439 | -0.0652 | -63.4891
-18.5 | -1.5265 | 0.02256 | -0.0628 | -67.664
-18 | -1.5026 | 0.02098 | -0.06 | -71.6206
-17.5 | -1.4777 | 0.0196 | -0.0568 | -75.3929
-17 | -1.451 | 0.01845 | -0.0534 | -78.645
-16.5 | -1.4241 | 0.01747 | -0.0496 | -81.5169
-16 | -1.3996 | 0.01659 | -0.0449 | -84.3641
-15.5 | -1.3753 | 0.01592 | -0.0397 | -86.3882
-15 | -1.3663 | 0.01516 | -0.0313 | -90.1253
-14.5 | -1.3191 | 0.0143 | -0.0304 | -92.2448
-14 | -1.2641 | 0.01355 | -0.0309 | -93.2915
-13.5 | -1.206 | 0.01284 | -0.0319 | -93.9252
-12.5 | -1.0964 | 0.01162 | -0.0321 | -94.3546
-12 | -1.0388 | 0.01109 | -0.0326 | -93.67
-11.5 | -0.9757 | 0.01052 | -0.0344 | -92.7471
-11 | -0.9173 | 0.0099 | -0.0351 | -92.6566
-10.5 | -0.8393 | 0.00934 | -0.04 | -89.8608
-10 | -0.769 | 0.0089 | -0.0432 | -86.4045
-9.5 | -0.7182 | 0.00863 | -0.042 | -83.2213
-9 | -0.6751 | 0.0084 | -0.039 | -80.369
-8.5 | -0.6318 | 0.00816 | -0.0361 | -77.4265
-8 | -0.5878 | 0.00803 | -0.0333 | -73.2005
-7.5 | -0.5426 | 0.00797 | -0.0308 | -68.0803
-7 | -0.4951 | 0.00787 | -0.0287 | -62.9098
-6.5 | -0.4463 | 0.00771 | -0.027 | -57.8859
-6 | -0.3959 | 0.00761 | -0.0255 | -52.0237
-5.5 | -0.3455 | 0.00752 | -0.0241 | -45.9441
-5 | -0.2946 | 0.00744 | -0.0227 | -39.5968
-4.5 | -0.243 | 0.0074 | -0.0215 | -32.8378
-4 | -0.1918 | 0.00735 | -0.0202 | -26.0952
-3.5 | -0.1394 | 0.00733 | -0.0192 | -19.0177
-3 | -0.0874 | 0.0073 | -0.0181 | -11.9726
-2.5 | -0.0355 | 0.00732 | -0.017 | -4.8497
-2 | 0.0167 | 0.00735 | -0.0159 | 2.2721
-1.5 | 0.0692 | 0.00738 | -0.0149 | 9.3767
-1 | 0.1214 | 0.00742 | -0.0139 | 16.3612
-0.5 | 0.1743 | 0.00744 | -0.013 | 23.4274
0 | 0.2258 | 0.00738 | -0.0118 | 30.5962
0.5 | 0.2623 | 0.00649 | -0.0079 | 40.416
1 | 0.3107 | 0.00626 | -0.0062 | 49.6326
2 | 0.4098 | 0.00605 | -0.0032 | 67.7355
2.5 | 0.4594 | 0.00603 | -0.0016 | 76.1857
3 | 0.5085 | 0.00596 | 0.0001 | 85.3188
3.5 | 0.5575 | 0.00597 | 0.0018 | 93.3836
4 | 0.6076 | 0.00607 | 0.0032 | 100.0988
4.5 | 0.6578 | 0.00612 | 0.0046 | 107.4837
5 | 0.7073 | 0.00623 | 0.0061 | 113.5313
5.5 | 0.7578 | 0.00638 | 0.0073 | 118.7774
6 | 0.8135 | 0.00652 | 0.0074 | 124.7699
6.5 | 0.8766 | 0.00678 | 0.0057 | 129.292
7 | 0.9495 | 0.00706 | 0.0018 | 134.4901
7.5 | 1.0159 | 0.00734 | -0.0007 | 138.406
8 | 1.0766 | 0.00768 | -0.002 | 140.1823
8.5 | 1.1399 | 0.00797 | -0.0039 | 143.0238
9 | 1.1989 | 0.00838 | -0.005 | 143.0668
9.5 | 1.2556 | 0.00869 | -0.0055 | 144.4879
10 | 1.3116 | 0.00915 | -0.0061 | 143.3443
10.5 | 1.3732 | 0.00953 | -0.0079 | 144.0923
11 | 1.4325 | 0.01005 | -0.0093 | 142.5373
11.5 | 1.4905 | 0.0106 | -0.0106 | 140.6132
12 | 1.5477 | 0.01115 | -0.0117 | 138.8072
12.5 | 1.579 | 0.0117 | -0.0075 | 134.9573
13 | 1.5908 | 0.0122 | 0.0006 | 130.3934
13.5 | 1.6147 | 0.0128 | 0.0059 | 126.1484
14 | 1.6393 | 0.01361 | 0.0106 | 120.4482
14.5 | 1.6627 | 0.01466 | 0.015 | 113.4175
15 | 1.6893 | 0.01572 | 0.0185 | 107.4618
15.5 | 1.7091 | 0.01721 | 0.0223 | 99.3085
16 | 1.7273 | 0.01894 | 0.0258 | 91.1985
16.5 | 1.7452 | 0.02087 | 0.0287 | 83.6224
17 | 1.76 | 0.0232 | 0.0312 | 75.8621
17.5 | 1.768 | 0.02626 | 0.0334 | 67.3267
18 | 1.7696 | 0.03017 | 0.035 | 58.6543
18.5 | 1.774 | 0.03422 | 0.0357 | 51.841
19 | 1.7654 | 0.03987 | 0.0356 | 44.2789
19.5 | 1.7546 | 0.04621 | 0.0347 | 37.9701
20 | 1.7266 | 0.05492 | 0.0326 | 31.4385

## 75. Re 5M Mach 0.10 (1)
BIGFOIL.COM POLAR EXPORT
NACA33015
NACA33015 |  |  |  | Cl Max: | 1.685 | at alpha= | 15 | deg
JavaFoil+Calcfoil stall+Eppler ext transition |  |  |  | L/D Max: | 128.782 | at alpha= | 7.5 | deg
Re: | 5000000 |  |  | Cd Min: | 0.00846 | at alpha= | 2 | deg
Mach: | 0.1 |  |  | Cl=0 at alpha= | -2.0161 | deg
|  |  |  | @ Cl=0.1, Cd= | 0.010016
|  |  |  | @ Cl=0.4, Cd= | 0.008858
|  |  |  | @ Cl=0.6, Cd= | 0.0087967
alpha (deg) | Cl | Cd | Cm | Cl/Cd
-18 | -0.861 | 0.12963 | -0.003 | -6.645
-17.5 | -0.87 | 0.12306 | -0.003 | -7.071
-17 | -0.877 | 0.11679 | -0.003 | -7.508
-16.5 | -0.882 | 0.11076 | -0.003 | -7.962
-16 | -0.885 | 0.1048 | -0.003 | -8.441
-15.5 | -0.885 | 0.09891 | -0.004 | -8.95
-15 | -0.884 | 0.09282 | -0.004 | -9.524
-14.5 | -0.881 | 0.08689 | -0.004 | -10.134
-14 | -0.875 | 0.08095 | -0.004 | -10.807
-13.5 | -0.957 | 0.03172 | -0.006 | -30.176
-13 | -1.005 | 0.01591 | -0.007 | -63.147
-12.5 | -1 | 0.01375 | -0.007 | -72.738
-12 | -0.983 | 0.01281 | -0.007 | -76.749
-11.5 | -0.959 | 0.01218 | -0.008 | -78.765
-11 | -0.93 | 0.01167 | -0.008 | -79.676
-10.5 | -0.897 | 0.01124 | -0.008 | -79.794
-10 | -0.86 | 0.01088 | -0.008 | -79.036
-9.5 | -0.82 | 0.00936 | -0.009 | -87.586
-9 | -0.777 | 0.00962 | -0.009 | -80.786
-8.5 | -0.732 | 0.00938 | -0.009 | -78.093
-8 | -0.685 | 0.0097 | -0.009 | -70.581
-7.5 | -0.635 | 0.00947 | -0.01 | -67.014
-7 | -0.583 | 0.00994 | -0.01 | -58.64
-6.5 | -0.53 | 0.00967 | -0.01 | -54.742
-6 | -0.474 | 0.00957 | -0.011 | -49.549
-5.5 | -0.418 | 0.01002 | -0.011 | -41.678
-5 | -0.36 | 0.00985 | -0.011 | -36.537
-4.5 | -0.301 | 0.00976 | -0.011 | -30.85
-4 | -0.242 | 0.00968 | -0.012 | -24.954
-3.5 | -0.181 | 0.01033 | -0.012 | -17.561
-3 | -0.121 | 0.0103 | -0.012 | -11.728
-2.5 | -0.06 | 0.00977 | -0.012 | -6.107
-2 | 0.002 | 0.00993 | -0.013 | 0.179
-1.5 | 0.063 | 0.0101 | -0.013 | 6.284
-1 | 0.125 | 0.00996 | -0.013 | 12.567
-0.5 | 0.187 | 0.01052 | -0.014 | 17.765
0 | 0.248 | 0.00884 | -0.014 | 28.097
0.5 | 0.31 | 0.00884 | -0.014 | 35.039
1 | 0.371 | 0.00882 | -0.014 | 42.082
1.5 | 0.432 | 0.0089 | -0.015 | 48.535
2 | 0.493 | 0.00846 | -0.015 | 58.306
2.5 | 0.554 | 0.00849 | -0.015 | 65.2
3 | 0.614 | 0.00889 | -0.016 | 69.127
3.5 | 0.675 | 0.00901 | -0.016 | 74.911
4 | 0.735 | 0.00859 | -0.016 | 85.529
4.5 | 0.794 | 0.00871 | -0.016 | 91.216
5 | 0.854 | 0.00888 | -0.017 | 96.178
5.5 | 0.913 | 0.00884 | -0.017 | 103.229
6 | 0.971 | 0.00899 | -0.017 | 108.041
6.5 | 1.029 | 0.0087 | -0.018 | 118.239
7 | 1.086 | 0.00913 | -0.018 | 118.951
7.5 | 1.143 | 0.00887 | -0.018 | 128.782
8 | 1.198 | 0.01011 | -0.018 | 118.474
8.5 | 1.253 | 0.01041 | -0.019 | 120.354
9 | 1.306 | 0.01075 | -0.019 | 121.529
9.5 | 1.358 | 0.01119 | -0.019 | 121.441
10 | 1.409 | 0.01168 | -0.019 | 120.593
10.5 | 1.457 | 0.01231 | -0.02 | 118.348
11 | 1.502 | 0.013 | -0.02 | 115.548
11.5 | 1.543 | 0.01383 | -0.02 | 111.528
12 | 1.58 | 0.01487 | -0.02 | 106.245
12.5 | 1.612 | 0.01616 | -0.02 | 99.731
13 | 1.639 | 0.0179 | -0.021 | 91.547
13.5 | 1.659 | 0.0202 | -0.021 | 82.123
14 | 1.674 | 0.02327 | -0.021 | 71.926
14.5 | 1.682 | 0.02729 | -0.021 | 61.629
15 | 1.685 | 0.03229 | -0.021 | 52.186
15.5 | 1.684 | 0.03816 | -0.02 | 44.145
16 | 1.682 | 0.04443 | -0.02 | 37.861
16.5 | 1.678 | 0.05089 | -0.02 | 32.977
17 | 1.671 | 0.05765 | -0.02 | 28.988
17.5 | 1.661 | 0.06453 | -0.02 | 25.739
18 | 1.648 | 0.07177 | -0.02 | 22.964
18.5 | 1.633 | 0.07893 | -0.02 | 20.696
19 | 1.616 | 0.08621 | -0.02 | 18.75
19.5 | 1.597 | 0.09382 | -0.02 | 17.02
20 | 1.575 | 0.10142 | -0.02 | 15.532

## 76. Re 5M Mach 0.10 (2)
BIGFOIL.COM POLAR EXPORT
NACA33015
NACA33015 |  |  |  | Cl Max: | 1.7658 | at alpha= | 17.5 | deg
XFOIL ncrit=9 |  |  |  | L/D Max: | 144.059 | at alpha= | 9.5 | deg
Re: | 5000000 |  |  | Cd Min: | 0.06082 | at alpha= | 20 | deg
Mach: | 0.1 |  |  | Cl=0 at alpha= | -2.1606 | deg
|  |  |  | @ Cl=0.1, Cd= | 0.0074274
|  |  |  | @ Cl=0.4, Cd= | 0.0060916
|  |  |  | @ Cl=0.6, Cd= | 0.0060706
alpha (deg) | Cl | Cd | Cm | Cl/Cd
-20 | -1.5699 | 0.03228 | -0.073 | -48.6338
-19.5 | -1.5578 | 0.0291 | -0.0716 | -53.5326
-19 | -1.5426 | 0.02638 | -0.0696 | -58.4761
-18.5 | -1.5233 | 0.02416 | -0.0672 | -63.0505
-18 | -1.5015 | 0.02228 | -0.0645 | -67.3923
-17.5 | -1.4779 | 0.02066 | -0.0613 | -71.5344
-17 | -1.4522 | 0.01931 | -0.0578 | -75.2046
-16.5 | -1.4259 | 0.01817 | -0.0539 | -78.4755
-16 | -1.4012 | 0.01716 | -0.0492 | -81.655
-15.5 | -1.3758 | 0.01639 | -0.0442 | -83.9414
-15 | -1.356 | 0.01573 | -0.0377 | -86.2047
-14.5 | -1.3261 | 0.01482 | -0.0332 | -89.4804
-14 | -1.2722 | 0.01393 | -0.0333 | -91.3281
-13.5 | -1.2151 | 0.01317 | -0.0338 | -92.2627
-13 | -1.1552 | 0.01245 | -0.0348 | -92.7871
-12.5 | -1.104 | 0.01183 | -0.0338 | -93.3221
-12 | -1.0463 | 0.01126 | -0.0341 | -92.9218
-11.5 | -0.9827 | 0.01071 | -0.0357 | -91.7554
-11 | -0.9239 | 0.01007 | -0.0362 | -91.7478
-10.5 | -0.8454 | 0.00945 | -0.0411 | -89.4603
-10 | -0.7729 | 0.00898 | -0.0445 | -86.069
-9.5 | -0.7215 | 0.00869 | -0.0432 | -83.0265
-9 | -0.6775 | 0.00849 | -0.0403 | -79.7998
-8.5 | -0.6347 | 0.00822 | -0.0371 | -77.2141
-8 | -0.5908 | 0.00807 | -0.0341 | -73.2094
-7.5 | -0.5455 | 0.00801 | -0.0315 | -68.1024
-7 | -0.4973 | 0.00792 | -0.0294 | -62.7904
-6.5 | -0.4486 | 0.00774 | -0.0275 | -57.9587
-6 | -0.3979 | 0.00763 | -0.026 | -52.1494
-5.5 | -0.3471 | 0.00756 | -0.0245 | -45.9127
-5 | -0.2961 | 0.00745 | -0.0231 | -39.745
-4.5 | -0.2442 | 0.00742 | -0.0218 | -32.9111
-4 | -0.1928 | 0.00736 | -0.0205 | -26.1957
-3.5 | -0.1402 | 0.00735 | -0.0194 | -19.0748
-3 | -0.0878 | 0.00731 | -0.0182 | -12.0109
-2.5 | -0.0357 | 0.00734 | -0.0171 | -4.8638
-2 | 0.0169 | 0.00737 | -0.016 | 2.2931
-1.5 | 0.0695 | 0.00741 | -0.015 | 9.3792
-1 | 0.1222 | 0.00744 | -0.0139 | 16.4247
-0.5 | 0.1752 | 0.00745 | -0.013 | 23.5168
0 | 0.2273 | 0.00741 | -0.0119 | 30.6748
0.5 | 0.2639 | 0.00651 | -0.0079 | 40.5376
1 | 0.3123 | 0.00628 | -0.0061 | 49.7293
1.5 | 0.362 | 0.00616 | -0.0045 | 58.7662
2 | 0.412 | 0.00607 | -0.003 | 67.8748
2.5 | 0.4619 | 0.00605 | -0.0014 | 76.3471
3 | 0.5113 | 0.00598 | 0.0003 | 85.5017
3.5 | 0.5603 | 0.006 | 0.0021 | 93.3833
4 | 0.6109 | 0.00609 | 0.0035 | 100.312
4.5 | 0.6612 | 0.00614 | 0.005 | 107.6873
5 | 0.7108 | 0.00626 | 0.0066 | 113.5463
5.5 | 0.7618 | 0.0064 | 0.0078 | 119.0312
6 | 0.818 | 0.00654 | 0.0079 | 125.0765
6.5 | 0.882 | 0.00683 | 0.0061 | 129.1362
7 | 0.9559 | 0.0071 | 0.0022 | 134.6338
7.5 | 1.0223 | 0.0074 | -0.0002 | 138.1486
8 | 1.0839 | 0.00773 | -0.0016 | 140.2199
8.5 | 1.1475 | 0.00803 | -0.0033 | 142.9016
9 | 1.207 | 0.00845 | -0.0043 | 142.8402
9.5 | 1.2634 | 0.00877 | -0.0046 | 144.0593
10 | 1.3211 | 0.00925 | -0.0053 | 142.8216
10.5 | 1.3833 | 0.00965 | -0.007 | 143.3472
11 | 1.4434 | 0.01016 | -0.0084 | 142.0669
11.5 | 1.5016 | 0.01076 | -0.0095 | 139.5539
12 | 1.5592 | 0.01133 | -0.0106 | 137.6169
12.5 | 1.5789 | 0.01179 | -0.0037 | 133.9186
13 | 1.5946 | 0.01238 | 0.0036 | 128.8045
13.5 | 1.6198 | 0.01304 | 0.0087 | 124.2178
14 | 1.6458 | 0.01388 | 0.0133 | 118.5735
14.5 | 1.669 | 0.01502 | 0.0177 | 111.1185
15 | 1.6939 | 0.01622 | 0.0214 | 104.4328
15.5 | 1.7135 | 0.01783 | 0.0252 | 96.1021
16 | 1.7301 | 0.01978 | 0.0287 | 87.4671
16.5 | 1.7458 | 0.02199 | 0.0316 | 79.3906
17 | 1.7601 | 0.02452 | 0.0339 | 71.7822
17.5 | 1.7658 | 0.02799 | 0.0359 | 63.0868
18 | 1.7652 | 0.03232 | 0.0371 | 54.6163
18.5 | 1.7633 | 0.03724 | 0.0374 | 47.3496
19 | 1.7522 | 0.04347 | 0.0368 | 40.3083
19.5 | 1.7325 | 0.05105 | 0.0352 | 33.9373
20 | 1.6982 | 0.06082 | 0.0324 | 27.9217

## 77. Re 5M Mach 0.25 (1)
BIGFOIL.COM POLAR EXPORT
NACA33015
NACA33015 |  |  |  | Cl Max: | 1.639 | at alpha= | 14 | deg
JavaFoil+Calcfoil stall+Eppler ext transition |  |  |  | L/D Max: | 122.602 | at alpha= | 6.5 | deg
Re: | 5000000 |  |  | Cd Min: | 0.00849 | at alpha= | 4.5 | deg
Mach: | 0.25 |  |  | Cl=0 at alpha= | -2.0159 | deg
|  |  |  | @ Cl=0.1, Cd= | 0.010211
|  |  |  | @ Cl=0.4, Cd= | 0.008539
|  |  |  | @ Cl=0.6, Cd= | 0.008785
alpha (deg) | Cl | Cd | Cm | Cl/Cd
-16 | -0.699 | 0.11605 | -0.003 | -6.024
-15.5 | -0.724 | 0.10944 | -0.003 | -6.612
-15 | -0.744 | 0.1028 | -0.003 | -7.237
-14.5 | -0.76 | 0.09638 | -0.004 | -7.889
-14 | -0.772 | 0.09034 | -0.004 | -8.549
-13.5 | -0.78 | 0.0846 | -0.004 | -9.217
-13 | -0.783 | 0.07895 | -0.004 | -9.917
-12.5 | -0.781 | 0.07385 | -0.004 | -10.582
-12 | -0.777 | 0.06801 | -0.005 | -11.422
-11.5 | -0.89 | 0.0174 | -0.008 | -51.114
-11 | -0.903 | 0.0127 | -0.008 | -71.103
-10.5 | -0.881 | 0.01201 | -0.008 | -73.335
-10 | -0.852 | 0.0115 | -0.009 | -74.055
-9.5 | -0.818 | 0.01108 | -0.009 | -73.854
-9 | -0.78 | 0.0107 | -0.009 | -72.862
-8.5 | -0.738 | 0.00927 | -0.009 | -79.631
-8 | -0.693 | 0.00954 | -0.01 | -72.652
-7.5 | -0.644 | 0.00983 | -0.01 | -65.548
-7 | -0.593 | 0.00962 | -0.01 | -61.686
-6.5 | -0.54 | 0.00998 | -0.011 | -54.106
-6 | -0.484 | 0.00943 | -0.011 | -51.373
-5.5 | -0.427 | 0.00929 | -0.011 | -45.994
-5 | -0.368 | 0.00914 | -0.011 | -40.327
-4.5 | -0.309 | 0.00958 | -0.012 | -32.228
-4 | -0.248 | 0.00945 | -0.012 | -26.235
-3.5 | -0.186 | 0.00938 | -0.012 | -19.848
-3 | -0.124 | 0.00998 | -0.012 | -12.419
-2.5 | -0.061 | 0.00998 | -0.013 | -6.136
-2 | 0.002 | 0.01033 | -0.013 | 0.176
-1.5 | 0.065 | 0.0102 | -0.013 | 6.387
-1 | 0.129 | 0.01022 | -0.014 | 12.585
-0.5 | 0.192 | 0.01017 | -0.014 | 18.876
0 | 0.255 | 0.00908 | -0.014 | 28.09
0.5 | 0.318 | 0.00909 | -0.014 | 34.991
1 | 0.381 | 0.00853 | -0.015 | 44.643
1.5 | 0.444 | 0.00856 | -0.015 | 51.849
2 | 0.506 | 0.00864 | -0.015 | 58.587
2.5 | 0.569 | 0.00872 | -0.016 | 65.197
3 | 0.631 | 0.00885 | -0.016 | 71.225
3.5 | 0.692 | 0.00874 | -0.016 | 79.195
4 | 0.754 | 0.00886 | -0.017 | 85.097
4.5 | 0.815 | 0.00849 | -0.017 | 95.984
5 | 0.875 | 0.00863 | -0.017 | 101.451
5.5 | 0.936 | 0.00887 | -0.017 | 105.523
6 | 0.995 | 0.00885 | -0.018 | 112.504
6.5 | 1.054 | 0.0086 | -0.018 | 122.602
7 | 1.112 | 0.01007 | -0.018 | 110.397
7.5 | 1.169 | 0.01027 | -0.019 | 113.911
8 | 1.225 | 0.01061 | -0.019 | 115.527
8.5 | 1.28 | 0.01096 | -0.019 | 116.81
9 | 1.334 | 0.01141 | -0.019 | 116.923
9.5 | 1.385 | 0.01192 | -0.02 | 116.239
10 | 1.434 | 0.01255 | -0.02 | 114.225
10.5 | 1.48 | 0.0133 | -0.02 | 111.265
11 | 1.522 | 0.01425 | -0.02 | 106.806
11.5 | 1.559 | 0.01542 | -0.021 | 101.076
12 | 1.589 | 0.01693 | -0.021 | 93.855
12.5 | 1.613 | 0.01898 | -0.021 | 84.967
13 | 1.629 | 0.02174 | -0.021 | 74.953
13.5 | 1.637 | 0.02561 | -0.021 | 63.94
14 | 1.639 | 0.0307 | -0.021 | 53.368
14.5 | 1.633 | 0.03706 | -0.021 | 44.062
15 | 1.623 | 0.04424 | -0.02 | 36.682
15.5 | 1.609 | 0.05193 | -0.02 | 30.99
16 | 1.593 | 0.05981 | -0.02 | 26.64
16.5 | 1.574 | 0.06766 | -0.02 | 23.269
17 | 1.549 | 0.07595 | -0.02 | 20.396
17.5 | 1.518 | 0.0841 | -0.02 | 18.054
18 | 1.483 | 0.09259 | -0.02 | 16.015
18.5 | 1.442 | 0.10152 | -0.02 | 14.206
19 | 1.397 | 0.11055 | -0.02 | 12.639

## 78. Re 5M Mach 0.25 (2)
BIGFOIL.COM POLAR EXPORT
NACA33015
NACA33015 |  |  |  | Cl Max: | 1.747 | at alpha= | 16.5 | deg
XFOIL ncrit=9 |  |  |  | L/D Max: | 142.134 | at alpha= | 9 | deg
Re: | 5000000 |  |  | Cd Min: | 0.10039 | at alpha= | 20 | deg
Mach: | 0.25 |  |  | Cl=0 at alpha= | -2.1623 | deg
|  |  |  | @ Cl=0.1, Cd= | 0.0075114
|  |  |  | @ Cl=0.4, Cd= | 0.0062134
|  |  |  | @ Cl=0.6, Cd= | 0.0061626
alpha (deg) | Cl | Cd | Cm | Cl/Cd
-20 | -1.2167 | 0.08741 | -0.0582 | -13.9195
-19.5 | -1.2982 | 0.06851 | -0.0711 | -18.9491
-19 | -1.3481 | 0.05562 | -0.0787 | -24.2377
-18.5 | -1.383 | 0.04577 | -0.0829 | -30.2163
-18 | -1.3987 | 0.03881 | -0.0842 | -36.0397
-17.5 | -1.4034 | 0.03347 | -0.0835 | -41.9301
-17 | -1.4023 | 0.02913 | -0.0814 | -48.1394
-16.5 | -1.3921 | 0.02587 | -0.0781 | -53.8114
-16 | -1.3784 | 0.0232 | -0.0739 | -59.4138
-15.5 | -1.358 | 0.02125 | -0.0691 | -63.9059
-15 | -1.3403 | 0.01948 | -0.0631 | -68.8039
-14.5 | -1.321 | 0.01812 | -0.0565 | -72.9029
-14 | -1.3055 | 0.01708 | -0.0485 | -76.4344
-13.5 | -1.2494 | 0.0159 | -0.0476 | -78.5786
-13 | -1.1947 | 0.01448 | -0.0466 | -82.5069
-12.5 | -1.1352 | 0.01342 | -0.0461 | -84.5902
-12 | -1.0848 | 0.01258 | -0.0436 | -86.2321
-11.5 | -1.0219 | 0.01175 | -0.0436 | -86.9702
-11 | -0.9591 | 0.01107 | -0.0435 | -86.6396
-10.5 | -0.8791 | 0.01033 | -0.0471 | -85.1016
-10 | -0.7964 | 0.00953 | -0.0515 | -83.5677
-9.5 | -0.7373 | 0.0091 | -0.0508 | -81.022
-9 | -0.6938 | 0.00884 | -0.0468 | -78.4842
-8.5 | -0.649 | 0.00863 | -0.0431 | -75.2028
-8 | -0.606 | 0.00837 | -0.0391 | -72.4014
-7.5 | -0.5608 | 0.00825 | -0.0356 | -67.9758
-7 | -0.5116 | 0.0081 | -0.0329 | -63.1605
-6.5 | -0.4606 | 0.00796 | -0.0307 | -57.8643
-6 | -0.4091 | 0.00778 | -0.0287 | -52.5835
-5.5 | -0.3569 | 0.00769 | -0.0268 | -46.4109
-5 | -0.3041 | 0.00758 | -0.025 | -40.1187
-4.5 | -0.2509 | 0.0075 | -0.0234 | -33.4533
-4 | -0.1977 | 0.00746 | -0.0219 | -26.5013
-3.5 | -0.144 | 0.00742 | -0.0204 | -19.407
-3 | -0.0902 | 0.00741 | -0.0191 | -12.1727
-2.5 | -0.0364 | 0.00745 | -0.0177 | -4.8859
-2 | 0.0175 | 0.00746 | -0.0165 | 2.3458
-1.5 | 0.0718 | 0.00748 | -0.0153 | 9.5989
-1 | 0.1257 | 0.00754 | -0.014 | 16.6711
0 | 0.2346 | 0.00754 | -0.0118 | 31.1141
0.5 | 0.2732 | 0.00664 | -0.0077 | 41.1446
1 | 0.3216 | 0.0064 | -0.0055 | 50.25
1.5 | 0.3728 | 0.00624 | -0.0038 | 59.7436
2 | 0.4239 | 0.00619 | -0.002 | 68.4814
2.5 | 0.476 | 0.00613 | -0.0004 | 77.6509
3 | 0.5259 | 0.00609 | 0.0017 | 86.3547
3.5 | 0.5762 | 0.00614 | 0.0038 | 93.8436
4 | 0.6288 | 0.00619 | 0.0053 | 101.5832
4.5 | 0.6792 | 0.00628 | 0.0074 | 108.1529
5 | 0.7297 | 0.00642 | 0.0094 | 113.6604
5.5 | 0.7831 | 0.00653 | 0.0108 | 119.9234
6 | 0.8424 | 0.00674 | 0.0109 | 124.9852
6.5 | 0.9126 | 0.00703 | 0.0086 | 129.8151
7 | 0.9913 | 0.00734 | 0.0044 | 135.0545
7.5 | 1.0564 | 0.00771 | 0.0032 | 137.0169
8 | 1.1247 | 0.00801 | 0.0014 | 140.412
8.5 | 1.1891 | 0.00845 | 0.0004 | 140.7219
9 | 1.2522 | 0.00881 | -0.0003 | 142.1339
9.5 | 1.3086 | 0.0093 | 0.0004 | 140.7097
10 | 1.3753 | 0.00974 | -0.001 | 141.2012
10.5 | 1.4389 | 0.01036 | -0.002 | 138.89
11 | 1.5022 | 0.01087 | -0.0028 | 138.1969
11.5 | 1.5613 | 0.01151 | -0.0028 | 135.6473
12 | 1.5738 | 0.01205 | 0.0062 | 130.6058
12.5 | 1.5996 | 0.01266 | 0.0124 | 126.3507
13.5 | 1.6507 | 0.01463 | 0.0234 | 112.8298
14 | 1.6766 | 0.01593 | 0.0279 | 105.248
14.5 | 1.6962 | 0.01772 | 0.0325 | 95.7223
15 | 1.719 | 0.01958 | 0.0361 | 87.7937
15.5 | 1.7318 | 0.02226 | 0.0397 | 77.7987
16 | 1.737 | 0.0258 | 0.0426 | 67.3256
16.5 | 1.747 | 0.02943 | 0.0444 | 59.3612
17 | 1.7418 | 0.03467 | 0.0453 | 50.2394
17.5 | 1.7237 | 0.04163 | 0.045 | 41.4052
18 | 1.7017 | 0.04954 | 0.0434 | 34.35
18.5 | 1.6687 | 0.05909 | 0.0407 | 28.24
19 | 1.6145 | 0.07153 | 0.0361 | 22.5709
19.5 | 1.5538 | 0.08525 | 0.0304 | 18.2264
20 | 1.4865 | 0.10039 | 0.0235 | 14.8073

## 79. Re 5M Mach 0.50 (1)
BIGFOIL.COM POLAR EXPORT
NACA33015
NACA33015 |  |  |  | Cl Max: | 1.455 | at alpha= | 10 | deg
JavaFoil+Calcfoil stall+Eppler ext transition |  |  |  | L/D Max: | 101.868 | at alpha= | 6.5 | deg
Re: | 5000000 |  |  | Cd Min: | 0.00824 | at alpha= | 4 | deg
Mach: | 0.5 |  |  | Cl=0 at alpha= | -2.0143 | deg
|  |  |  | @ Cl=0.1, Cd= | 0.0099376
|  |  |  | @ Cl=0.4, Cd= | 0.0084296
|  |  |  | @ Cl=0.6, Cd= | 0.008599
alpha (deg) | Cl | Cd | Cm | Cl/Cd
-20 | -0.981 | 0.1421 | -0.003 | -6.902
-19.5 | -0.953 | 0.1492 | -0.003 | -6.384
-19 | -0.927 | 0.13789 | -0.003 | -6.721
-18.5 | -0.901 | 0.12881 | -0.003 | -6.994
-18 | -0.873 | 0.13688 | -0.003 | -6.375
-17.5 | -0.847 | 0.12392 | -0.003 | -6.833
-17 | -0.821 | 0.11538 | -0.003 | -7.115
-16.5 | -0.792 | 0.12284 | -0.003 | -6.451
-16 | -0.766 | 0.11169 | -0.004 | -6.859
-15.5 | -0.74 | 0.10241 | -0.004 | -7.226
-15 | -0.712 | 0.10858 | -0.004 | -6.554
-14.5 | -0.685 | 0.0984 | -0.004 | -6.962
-14 | -0.659 | 0.09003 | -0.004 | -7.319
-13.5 | -0.631 | 0.09253 | -0.004 | -6.816
-13 | -0.604 | 0.08523 | -0.004 | -7.087
-12.5 | -0.578 | 0.07802 | -0.005 | -7.407
-12 | -0.549 | 0.07986 | -0.004 | -6.879
-11.5 | -0.523 | 0.07285 | -0.005 | -7.178
-11 | -0.495 | 0.07352 | -0.005 | -6.73
-10.5 | -0.468 | 0.06712 | -0.005 | -6.971
-10 | -0.44 | 0.06652 | -0.005 | -6.619
-9.5 | -0.413 | 0.06089 | -0.005 | -6.791
-9 | -0.386 | 0.05979 | -0.005 | -6.449
-8.5 | -0.358 | 0.05763 | -0.005 | -6.217
-8 | -0.415 | 0.05433 | -0.005 | -7.63
-7.5 | -0.493 | 0.04655 | -0.006 | -10.598
-7 | -0.596 | 0.01097 | -0.011 | -54.313
-6.5 | -0.563 | 0.00935 | -0.012 | -60.22
-6 | -0.516 | 0.00952 | -0.012 | -54.173
-5.5 | -0.461 | 0.00928 | -0.012 | -49.733
-5 | -0.402 | 0.00955 | -0.013 | -42.111
-4.5 | -0.339 | 0.00939 | -0.013 | -36.127
-4 | -0.274 | 0.00978 | -0.013 | -27.999
-3.5 | -0.206 | 0.00967 | -0.014 | -21.352
-3 | -0.138 | 0.00968 | -0.014 | -14.236
-2.5 | -0.068 | 0.00991 | -0.014 | -6.881
-2 | 0.002 | 0.01002 | -0.015 | 0.203
-1.5 | 0.073 | 0.00993 | -0.015 | 7.323
-1 | 0.144 | 0.00995 | -0.015 | 14.432
-0.5 | 0.214 | 0.01051 | -0.016 | 20.369
0 | 0.284 | 0.01044 | -0.016 | 27.243
0.5 | 0.355 | 0.00841 | -0.016 | 42.181
1 | 0.424 | 0.00844 | -0.017 | 50.281
1.5 | 0.494 | 0.00856 | -0.017 | 57.725
2 | 0.563 | 0.00854 | -0.017 | 65.939
2.5 | 0.632 | 0.00865 | -0.017 | 73.106
3 | 0.701 | 0.00834 | -0.018 | 83.975
3.5 | 0.768 | 0.0085 | -0.018 | 90.339
4 | 0.835 | 0.00824 | -0.018 | 101.345
4.5 | 0.902 | 0.0095 | -0.019 | 94.927
5 | 0.967 | 0.01006 | -0.019 | 96.075
5.5 | 1.031 | 0.01039 | -0.019 | 99.273
6 | 1.094 | 0.01084 | -0.02 | 100.912
6.5 | 1.154 | 0.01133 | -0.02 | 101.868
7 | 1.213 | 0.01217 | -0.02 | 99.664
7.5 | 1.268 | 0.013 | -0.021 | 97.57
8 | 1.32 | 0.01386 | -0.021 | 95.223
8.5 | 1.367 | 0.01491 | -0.021 | 91.704
9 | 1.407 | 0.01641 | -0.021 | 85.706
9.5 | 1.438 | 0.01851 | -0.021 | 77.669
10 | 1.455 | 0.02177 | -0.021 | 66.805
10.5 | 1.454 | 0.02701 | -0.021 | 53.81
11 | 1.429 | 0.03524 | -0.021 | 40.551
11.5 | 1.371 | 0.04766 | -0.02 | 28.775
12 | 1.253 | 0.06619 | -0.019 | 18.932
12.5 | 0.844 | 0.09353 | -0.018 | 9.019
13 | 0.871 | 0.09567 | -0.018 | 9.101
13.5 | 0.896 | 0.09996 | -0.018 | 8.963
14 | 0.921 | 0.10834 | -0.018 | 8.497
14.5 | 0.925 | 0.11341 | -0.015 | 8.153
15 | 0.969 | 0.12194 | -0.017 | 7.943

## 80. Re 5M Mach 0.50 (2)
BIGFOIL.COM POLAR EXPORT
NACA33015
NACA33015 |  |  |  | Cl Max: | 1.1368 | at alpha= | 7 | deg
XFOIL ncrit=9 |  |  |  | L/D Max: | 131.27 | at alpha= | 7 | deg
Re: | 5000000 |  |  | Cd Min: | 0.23525 | at alpha= | -20 | deg
Mach: | 0.5 |  |  | Cl=0 at alpha= | -2.1719 | deg
|  |  |  | @ Cl=0.1, Cd= | 0.0079091
|  |  |  | @ Cl=0.4, Cd= | 0.0067726
|  |  |  | @ Cl=0.6, Cd= | 0.006632
alpha (deg) | Cl | Cd | Cm | Cl/Cd
-20 | -0.6372 | 0.23525 | 0.0263 | -2.7086
-19.5 | -0.6167 | 0.22768 | 0.0221 | -2.7086
-19 | -0.6013 | 0.21788 | 0.0173 | -2.7598
-18.5 | -0.5834 | 0.20974 | 0.013 | -2.7815
-18 | -0.563 | 0.20274 | 0.0091 | -2.777
-17.5 | -0.5426 | 0.1957 | 0.0055 | -2.7726
-17 | -0.525 | 0.1878 | 0.0016 | -2.7955
-16.5 | -0.5138 | 0.17804 | -0.0029 | -2.8859
-16 | -0.501 | 0.16947 | -0.0069 | -2.9563
-15.5 | -0.4832 | 0.16254 | -0.0101 | -2.9728
-15 | -0.4671 | 0.15526 | -0.0133 | -3.0085
-14.5 | -0.4639 | 0.14518 | -0.0176 | -3.1953
-14 | -0.4656 | 0.13467 | -0.0221 | -3.4573
-13.5 | -0.4549 | 0.12736 | -0.0248 | -3.5718
-13 | -0.45 | 0.11925 | -0.0278 | -3.7736
-12.5 | -0.4606 | 0.10863 | -0.0322 | -4.2401
-12 | -0.4936 | 0.09491 | -0.039 | -5.2007
-11.5 | -0.5119 | 0.08414 | -0.0441 | -6.0839
-11 | -0.5193 | 0.07272 | -0.0523 | -7.1411
-10.5 | -0.5472 | 0.0552 | -0.0705 | -9.913
-10 | -0.5773 | 0.04404 | -0.0802 | -13.1085
-9.5 | -0.5947 | 0.0349 | -0.0867 | -17.0401
-9 | -0.608 | 0.02099 | -0.0956 | -28.9662
-8.5 | -0.6257 | 0.01518 | -0.0842 | -41.2187
-8 | -0.6093 | 0.01195 | -0.0748 | -50.9874
-7.5 | -0.5856 | 0.01055 | -0.0646 | -55.5071
-7 | -0.5478 | 0.00977 | -0.0563 | -56.0696
-6.5 | -0.5013 | 0.00916 | -0.0497 | -54.7271
-6 | -0.4478 | 0.00879 | -0.0445 | -50.9443
-5.5 | -0.3924 | 0.0085 | -0.0398 | -46.1647
-5 | -0.3362 | 0.00824 | -0.0357 | -40.801
-4.5 | -0.2772 | 0.00809 | -0.0322 | -34.2645
-4 | -0.2188 | 0.00796 | -0.0289 | -27.4874
-3.5 | -0.1589 | 0.0079 | -0.026 | -20.1139
-3 | -0.0992 | 0.00785 | -0.0233 | -12.6369
-2.5 | -0.0393 | 0.00787 | -0.0208 | -4.9936
-2 | 0.0206 | 0.00789 | -0.0184 | 2.6109
-1.5 | 0.0815 | 0.0079 | -0.0163 | 10.3165
-1 | 0.1424 | 0.00793 | -0.0143 | 17.9571
-0.5 | 0.2046 | 0.00793 | -0.0125 | 25.8008
0 | 0.2659 | 0.00795 | -0.0106 | 33.4465
0.5 | 0.326 | 0.00784 | -0.0085 | 41.5816
1 | 0.3637 | 0.00691 | -0.0024 | 52.6339
1.5 | 0.4192 | 0.0067 | 0.0006 | 62.5672
2 | 0.4754 | 0.00663 | 0.0036 | 71.7044
2.5 | 0.5324 | 0.00664 | 0.0065 | 80.1807
3 | 0.5892 | 0.00662 | 0.0096 | 89.003
3.5 | 0.6433 | 0.00668 | 0.0134 | 96.3024
4 | 0.6973 | 0.00678 | 0.0173 | 102.8466
4.5 | 0.7514 | 0.00688 | 0.0213 | 109.2151
5 | 0.7975 | 0.00703 | 0.027 | 113.4424
5.5 | 0.8601 | 0.00726 | 0.0296 | 118.4711
6 | 0.9563 | 0.00768 | 0.0255 | 124.5182
6.5 | 1.0566 | 0.0082 | 0.021 | 128.8537
7 | 1.1368 | 0.00866 | 0.0208 | 131.2702

## 81. Re 6M Mach 0.00 (1)
BIGFOIL.COM POLAR EXPORT
NACA33015
NACA33015 |  |  |  | Cl Max: | 1.697 | at alpha= | 15.5 | deg
JavaFoil+Calcfoil stall+Eppler ext transition |  |  |  | L/D Max: | 133.944 | at alpha= | 8 | deg
Re: | 6000000 |  |  | Cd Min: | 0.00853 | at alpha= | 4.5 | deg
Mach: | 0 |  |  | Cl=0 at alpha= | -2.0164 | deg
|  |  |  | @ Cl=0.1, Cd= | 0.0097484
|  |  |  | @ Cl=0.4, Cd= | 0.0087057
|  |  |  | @ Cl=0.6, Cd= | 0.008719
alpha (deg) | Cl | Cd | Cm | Cl/Cd
-18.5 | -0.888 | 0.13249 | -0.003 | -6.705
-18 | -0.896 | 0.12598 | -0.003 | -7.108
-17.5 | -0.901 | 0.11953 | -0.003 | -7.54
-17 | -0.905 | 0.11352 | -0.003 | -7.973
-16.5 | -0.907 | 0.10764 | -0.003 | -8.427
-16 | -0.908 | 0.10133 | -0.003 | -8.958
-15.5 | -0.906 | 0.09564 | -0.004 | -9.473
-15 | -0.903 | 0.08903 | -0.004 | -10.146
-14.5 | -0.901 | 0.08077 | -0.004 | -11.16
-14 | -1.013 | 0.02322 | -0.006 | -43.61
-13.5 | -1.035 | 0.01547 | -0.007 | -66.933
-13 | -1.029 | 0.01372 | -0.007 | -74.995
-12.5 | -1.012 | 0.01282 | -0.007 | -78.985
-12 | -0.991 | 0.01216 | -0.007 | -81.445
-11.5 | -0.964 | 0.01166 | -0.008 | -82.706
-11 | -0.933 | 0.01123 | -0.008 | -83.055
-10.5 | -0.898 | 0.01086 | -0.008 | -82.692
-10 | -0.86 | 0.01051 | -0.008 | -81.837
-9.5 | -0.82 | 0.0091 | -0.009 | -90.105
-9 | -0.777 | 0.00933 | -0.009 | -83.19
-8.5 | -0.731 | 0.00968 | -0.009 | -75.488
-8 | -0.683 | 0.00945 | -0.009 | -72.292
-7.5 | -0.633 | 0.00982 | -0.01 | -64.463
-7 | -0.581 | 0.00967 | -0.01 | -60.097
-6.5 | -0.528 | 0.0095 | -0.01 | -55.551
-6 | -0.472 | 0.00989 | -0.01 | -47.746
-5.5 | -0.416 | 0.00976 | -0.011 | -42.585
-5 | -0.358 | 0.00965 | -0.011 | -37.103
-4.5 | -0.3 | 0.00953 | -0.011 | -31.457
-4 | -0.241 | 0.01013 | -0.012 | -23.737
-3.5 | -0.181 | 0.01013 | -0.012 | -17.828
-3 | -0.12 | 0.0101 | -0.012 | -11.907
-2.5 | -0.059 | 0.01016 | -0.012 | -5.847
-2 | 0.002 | 0.00982 | -0.013 | 0.18
-1.5 | 0.063 | 0.00982 | -0.013 | 6.429
-1 | 0.125 | 0.0097 | -0.013 | 12.848
-0.5 | 0.186 | 0.01021 | -0.013 | 18.201
0 | 0.247 | 0.00867 | -0.014 | 28.489
0.5 | 0.308 | 0.00864 | -0.014 | 35.654
1 | 0.369 | 0.00866 | -0.014 | 42.628
1.5 | 0.43 | 0.00875 | -0.015 | 49.131
2 | 0.491 | 0.00881 | -0.015 | 55.674
2.5 | 0.551 | 0.00867 | -0.015 | 63.609
3 | 0.611 | 0.00873 | -0.015 | 70.069
3.5 | 0.671 | 0.00883 | -0.016 | 76.004
4 | 0.731 | 0.00897 | -0.016 | 81.558
4.5 | 0.791 | 0.00853 | -0.016 | 92.655
5 | 0.85 | 0.0087 | -0.017 | 97.724
5.5 | 0.908 | 0.00919 | -0.017 | 98.806
6 | 0.967 | 0.0088 | -0.017 | 109.792
6.5 | 1.024 | 0.00929 | -0.017 | 110.305
7 | 1.081 | 0.00894 | -0.018 | 120.96
7.5 | 1.138 | 0.00866 | -0.018 | 131.394
8 | 1.194 | 0.00891 | -0.018 | 133.944
8.5 | 1.248 | 0.01012 | -0.019 | 123.364
9 | 1.302 | 0.01045 | -0.019 | 124.524
9.5 | 1.354 | 0.01084 | -0.019 | 124.915
10 | 1.404 | 0.01132 | -0.019 | 124.077
10.5 | 1.453 | 0.01189 | -0.02 | 122.23
11 | 1.498 | 0.01256 | -0.02 | 119.332
11.5 | 1.54 | 0.01331 | -0.02 | 115.698
12 | 1.578 | 0.01427 | -0.02 | 110.62
12.5 | 1.612 | 0.01549 | -0.02 | 104.015
13 | 1.64 | 0.01706 | -0.021 | 96.141
13.5 | 1.662 | 0.01914 | -0.021 | 86.819
14 | 1.679 | 0.02197 | -0.021 | 76.387
14.5 | 1.689 | 0.02564 | -0.021 | 65.855
15 | 1.694 | 0.03009 | -0.021 | 56.307
15.5 | 1.697 | 0.03523 | -0.021 | 48.174
16 | 1.697 | 0.04084 | -0.021 | 41.561
16.5 | 1.696 | 0.04694 | -0.02 | 36.125
17 | 1.691 | 0.053 | -0.02 | 31.915
17.5 | 1.684 | 0.05959 | -0.02 | 28.253
18 | 1.674 | 0.06617 | -0.02 | 25.295
18.5 | 1.662 | 0.07299 | -0.02 | 22.77
19 | 1.648 | 0.08 | -0.02 | 20.598
19.5 | 1.631 | 0.08719 | -0.02 | 18.712
20 | 1.613 | 0.09463 | -0.02 | 17.047

## 82. Re 6M Mach 0.00 (2)
BIGFOIL.COM POLAR EXPORT
NACA33015
NACA33015 |  |  |  | Cl Max: | 1.7896 | at alpha= | 18.5 | deg
XFOIL ncrit=9 |  |  |  | L/D Max: | 149.38 | at alpha= | 9.5 | deg
Re: | 6000000 |  |  | Cd Min: | 0.0522 | at alpha= | 20 | deg
Mach: | 0 |  |  | Cl=0 at alpha= | -2.1457 | deg
|  |  |  | @ Cl=0.1, Cd= | 0.0072505
|  |  |  | @ Cl=0.4, Cd= | 0.0059989
|  |  |  | @ Cl=0.6, Cd= | 0.0059019
alpha (deg) | Cl | Cd | Cm | Cl/Cd
-20 | -1.6089 | 0.02718 | -0.0682 | -59.1943
-19.5 | -1.5916 | 0.02482 | -0.0662 | -64.1257
-19 | -1.572 | 0.02278 | -0.0637 | -69.0079
-18.5 | -1.5511 | 0.02099 | -0.0608 | -73.8971
-18 | -1.5263 | 0.01956 | -0.0578 | -78.0317
-17.5 | -1.5005 | 0.01832 | -0.0544 | -81.905
-17 | -1.4738 | 0.01727 | -0.0507 | -85.3387
-16.5 | -1.4476 | 0.0164 | -0.0464 | -88.2683
-16 | -1.4235 | 0.01562 | -0.0414 | -91.1332
-15.5 | -1.4032 | 0.01504 | -0.0351 | -93.2979
-15 | -1.3678 | 0.01444 | -0.0317 | -94.723
-14.5 | -1.3139 | 0.01376 | -0.032 | -95.4869
-14 | -1.2598 | 0.01292 | -0.0323 | -97.5077
-13.5 | -1.2024 | 0.01218 | -0.0332 | -98.7192
-13 | -1.1517 | 0.01154 | -0.0324 | -99.8007
-12.5 | -1.0972 | 0.01099 | -0.0323 | -99.8362
-12 | -1.0362 | 0.01047 | -0.0336 | -98.9685
-11.5 | -0.9768 | 0.01 | -0.0344 | -97.68
-11 | -0.9018 | 0.00946 | -0.0387 | -95.3277
-10.5 | -0.8269 | 0.00887 | -0.043 | -93.2244
-10 | -0.7717 | 0.00853 | -0.0428 | -90.4689
-9.5 | -0.7282 | 0.00834 | -0.04 | -87.3141
-9 | -0.6845 | 0.00818 | -0.0371 | -83.6797
-8.5 | -0.6399 | 0.00798 | -0.0345 | -80.188
-8 | -0.5959 | 0.00785 | -0.0317 | -75.9108
-7.5 | -0.5496 | 0.00777 | -0.0294 | -70.7336
-7 | -0.5007 | 0.00769 | -0.0277 | -65.1105
-6.5 | -0.4508 | 0.00753 | -0.0262 | -59.8672
-6 | -0.4001 | 0.00742 | -0.0248 | -53.9218
-5.5 | -0.3491 | 0.00736 | -0.0234 | -47.4321
-5 | -0.2977 | 0.00726 | -0.0222 | -41.0055
-4.5 | -0.2461 | 0.00722 | -0.021 | -34.0859
-4 | -0.1942 | 0.00718 | -0.0198 | -27.0474
-3.5 | -0.142 | 0.00716 | -0.0187 | -19.8324
-3 | -0.0897 | 0.00715 | -0.0177 | -12.5455
-2.5 | -0.0372 | 0.00717 | -0.0167 | -5.1883
-2 | 0.0153 | 0.0072 | -0.0157 | 2.125
-1.5 | 0.0679 | 0.00722 | -0.0147 | 9.4044
-1 | 0.1206 | 0.00727 | -0.0138 | 16.5887
-0.5 | 0.1737 | 0.00728 | -0.0129 | 23.8599
0 | 0.2264 | 0.00726 | -0.012 | 31.1846
0.5 | 0.2661 | 0.00645 | -0.0087 | 41.2558
1 | 0.3137 | 0.00621 | -0.0068 | 50.5153
1.5 | 0.3637 | 0.00605 | -0.0053 | 60.1157
2 | 0.4134 | 0.00598 | -0.0038 | 69.1304
2.5 | 0.4642 | 0.00591 | -0.0026 | 78.5448
3 | 0.5132 | 0.00585 | -0.0009 | 87.7265
3.5 | 0.5627 | 0.00588 | 0.0006 | 95.6973
4 | 0.6139 | 0.00591 | 0.0018 | 103.8748
4.5 | 0.6636 | 0.00598 | 0.0033 | 110.9699
5 | 0.7129 | 0.0061 | 0.0049 | 116.8689
5.5 | 0.7629 | 0.00617 | 0.0063 | 123.6467
6 | 0.8135 | 0.00631 | 0.0075 | 128.9223
6.5 | 0.8702 | 0.00653 | 0.0072 | 133.2619
7 | 0.9376 | 0.00675 | 0.0045 | 138.9037
7.5 | 1.0096 | 0.00709 | 0.0007 | 142.3977
8.5 | 1.1357 | 0.00768 | -0.0029 | 147.8776
9 | 1.1961 | 0.00802 | -0.0042 | 149.1397
9.5 | 1.2533 | 0.00839 | -0.0049 | 149.3802
10 | 1.3054 | 0.00877 | -0.0045 | 148.8483
10.5 | 1.3655 | 0.00925 | -0.0061 | 147.6216
11 | 1.4258 | 0.00965 | -0.0076 | 147.7513
11.5 | 1.4834 | 0.01022 | -0.0088 | 145.1468
12 | 1.5394 | 0.01086 | -0.0098 | 141.7495
12.5 | 1.5941 | 0.01151 | -0.0106 | 138.497
13 | 1.6045 | 0.01191 | -0.002 | 134.7187
13.5 | 1.6238 | 0.01254 | 0.0043 | 129.4896
14 | 1.6461 | 0.01336 | 0.0095 | 123.2111
14.5 | 1.6695 | 0.01437 | 0.014 | 116.1795
15 | 1.6983 | 0.01529 | 0.0173 | 111.0726
15.5 | 1.7179 | 0.01675 | 0.0213 | 102.5612
16 | 1.7369 | 0.01839 | 0.0248 | 94.4481
16.5 | 1.7562 | 0.02019 | 0.0277 | 86.9837
17 | 1.7696 | 0.02253 | 0.0305 | 78.5442
17.5 | 1.7783 | 0.02547 | 0.0328 | 69.8194
18 | 1.7854 | 0.02885 | 0.0344 | 61.8856
18.5 | 1.7896 | 0.0328 | 0.0354 | 54.561
19 | 1.7829 | 0.03812 | 0.0356 | 46.7707
19.5 | 1.7749 | 0.04405 | 0.0349 | 40.2928
20 | 1.7502 | 0.0522 | 0.0331 | 33.5287

## 83. Re 6M Mach 0.10 (1)
BIGFOIL.COM POLAR EXPORT
NACA33015
NACA33015 |  |  |  | Cl Max: | 1.687 | at alpha= | 15.5 | deg
JavaFoil+Calcfoil stall+Eppler ext transition |  |  |  | L/D Max: | 130.947 | at alpha= | 7.5 | deg
Re: | 6000000 |  |  | Cd Min: | 0.00859 | at alpha= | 4.5 | deg
Mach: | 0.1 |  |  | Cl=0 at alpha= | -2.0161 | deg
|  |  |  | @ Cl=0.1, Cd= | 0.0097802
|  |  |  | @ Cl=0.4, Cd= | 0.0087028
|  |  |  | @ Cl=0.6, Cd= | 0.0087537
alpha (deg) | Cl | Cd | Cm | Cl/Cd
-18 | -0.862 | 0.12828 | -0.003 | -6.72
-17.5 | -0.871 | 0.1216 | -0.003 | -7.16
-17 | -0.878 | 0.11533 | -0.003 | -7.61
-16.5 | -0.882 | 0.10954 | -0.003 | -8.056
-16 | -0.886 | 0.10333 | -0.003 | -8.571
-15.5 | -0.886 | 0.09764 | -0.004 | -9.077
-15 | -0.885 | 0.0914 | -0.004 | -9.687
-14.5 | -0.883 | 0.08507 | -0.004 | -10.374
-14 | -0.936 | 0.04648 | -0.005 | -20.144
-13.5 | -1.006 | 0.01854 | -0.007 | -54.278
-13 | -1.015 | 0.01444 | -0.007 | -70.263
-12.5 | -1.004 | 0.0131 | -0.007 | -76.642
-12 | -0.985 | 0.01238 | -0.007 | -79.571
-11.5 | -0.96 | 0.01183 | -0.008 | -81.2
-11 | -0.93 | 0.01136 | -0.008 | -81.909
-10.5 | -0.897 | 0.01096 | -0.008 | -81.855
-10 | -0.86 | 0.01062 | -0.008 | -81.012
-9.5 | -0.82 | 0.00916 | -0.009 | -89.567
-9 | -0.778 | 0.00941 | -0.009 | -82.646
-8.5 | -0.732 | 0.00973 | -0.009 | -75.311
-8 | -0.685 | 0.0095 | -0.009 | -72.049
-7.5 | -0.635 | 0.00932 | -0.01 | -68.134
-7 | -0.583 | 0.00972 | -0.01 | -60.008
-6.5 | -0.53 | 0.00952 | -0.01 | -55.644
-6 | -0.474 | 0.00934 | -0.011 | -50.773
-5.5 | -0.418 | 0.00981 | -0.011 | -42.574
-5 | -0.36 | 0.00971 | -0.011 | -37.073
-4.5 | -0.301 | 0.00957 | -0.011 | -31.454
-4 | -0.242 | 0.00954 | -0.012 | -25.325
-3.5 | -0.181 | 0.01015 | -0.012 | -17.875
-3 | -0.121 | 0.01011 | -0.012 | -11.943
-2.5 | -0.06 | 0.01024 | -0.012 | -5.824
-2 | 0.002 | 0.0098 | -0.013 | 0.181
-1.5 | 0.063 | 0.00981 | -0.013 | 6.465
-1 | 0.125 | 0.00976 | -0.013 | 12.832
-0.5 | 0.187 | 0.01028 | -0.014 | 18.183
0 | 0.248 | 0.00871 | -0.014 | 28.501
0.5 | 0.31 | 0.00871 | -0.014 | 35.542
1 | 0.371 | 0.00866 | -0.014 | 42.864
1.5 | 0.432 | 0.00875 | -0.015 | 49.368
2 | 0.493 | 0.00881 | -0.015 | 55.956
2.5 | 0.554 | 0.0087 | -0.015 | 63.657
3 | 0.614 | 0.00877 | -0.016 | 70.094
3.5 | 0.675 | 0.00888 | -0.016 | 76.008
4 | 0.735 | 0.00901 | -0.016 | 81.523
4.5 | 0.794 | 0.00859 | -0.016 | 92.527
5 | 0.854 | 0.00873 | -0.017 | 97.801
5.5 | 0.913 | 0.00924 | -0.017 | 98.811
6 | 0.971 | 0.00885 | -0.017 | 109.698
6.5 | 1.029 | 0.00934 | -0.018 | 110.119
7 | 1.086 | 0.00901 | -0.018 | 120.627
7.5 | 1.143 | 0.00873 | -0.018 | 130.947
8 | 1.199 | 0.00994 | -0.018 | 120.548
8.5 | 1.253 | 0.01021 | -0.019 | 122.706
9 | 1.307 | 0.01056 | -0.019 | 123.763
9.5 | 1.359 | 0.01096 | -0.019 | 124.05
10 | 1.409 | 0.01145 | -0.019 | 123.044
10.5 | 1.458 | 0.01204 | -0.02 | 121.086
11 | 1.503 | 0.01274 | -0.02 | 117.926
11.5 | 1.544 | 0.01355 | -0.02 | 113.973
12 | 1.581 | 0.01457 | -0.02 | 108.5
12.5 | 1.613 | 0.01587 | -0.02 | 101.675
13 | 1.64 | 0.0176 | -0.021 | 93.203
13.5 | 1.66 | 0.01987 | -0.021 | 83.553
14 | 1.675 | 0.02296 | -0.021 | 72.947
14.5 | 1.683 | 0.02695 | -0.021 | 62.446
15 | 1.686 | 0.03182 | -0.021 | 52.993
15.5 | 1.687 | 0.03726 | -0.021 | 45.273
16 | 1.686 | 0.04312 | -0.02 | 39.087
16.5 | 1.682 | 0.04943 | -0.02 | 34.029
17 | 1.675 | 0.0558 | -0.02 | 30.019
17.5 | 1.665 | 0.06264 | -0.02 | 26.577
18 | 1.652 | 0.06947 | -0.02 | 23.785
18.5 | 1.637 | 0.07642 | -0.02 | 21.426
19 | 1.62 | 0.08382 | -0.02 | 19.326
19.5 | 1.6 | 0.09125 | -0.02 | 17.537
20 | 1.578 | 0.09881 | -0.02 | 15.974

## 84. Re 6M Mach 0.10 (2)
BIGFOIL.COM POLAR EXPORT
NACA33015
NACA33015 |  |  |  | Cl Max: | 1.7817 | at alpha= | 18.5 | deg
XFOIL ncrit=9 |  |  |  | L/D Max: | 149.059 | at alpha= | 9 | deg
Re: | 6000000 |  |  | Cd Min: | 0.05802 | at alpha= | 20 | deg
Mach: | 0.1 |  |  | Cl=0 at alpha= | -2.1465 | deg
|  |  |  | @ Cl=0.1, Cd= | 0.0072639
|  |  |  | @ Cl=0.4, Cd= | 0.0060149
|  |  |  | @ Cl=0.6, Cd= | 0.00592
alpha (deg) | Cl | Cd | Cm | Cl/Cd
-20 | -1.5938 | 0.0303 | -0.0726 | -52.6007
-19.5 | -1.581 | 0.02731 | -0.0709 | -57.8909
-19 | -1.5655 | 0.02475 | -0.0685 | -63.2525
-18.5 | -1.5487 | 0.02247 | -0.0656 | -68.923
-18 | -1.5261 | 0.02074 | -0.0625 | -73.5824
-17.5 | -1.5017 | 0.01927 | -0.0591 | -77.9294
-17 | -1.4758 | 0.01804 | -0.0553 | -81.8071
-16.5 | -1.4495 | 0.01703 | -0.051 | -85.1145
-16 | -1.4252 | 0.01614 | -0.0459 | -88.3024
-15.5 | -1.4023 | 0.01544 | -0.0401 | -90.8225
-15 | -1.3772 | 0.01482 | -0.0345 | -92.9285
-14.5 | -1.3228 | 0.01411 | -0.0346 | -93.7491
-14 | -1.2676 | 0.01336 | -0.0347 | -94.8802
-13.5 | -1.2115 | 0.01251 | -0.0351 | -96.8425
-13 | -1.1593 | 0.01179 | -0.0344 | -98.3291
-12.5 | -1.105 | 0.01119 | -0.034 | -98.7489
-12 | -1.0443 | 0.01063 | -0.035 | -98.2408
-11.5 | -0.9842 | 0.01013 | -0.0357 | -97.157
-11 | -0.9088 | 0.00962 | -0.0398 | -94.4699
-10.5 | -0.832 | 0.00898 | -0.0442 | -92.6503
-10 | -0.7752 | 0.00861 | -0.0442 | -90.0348
-9.5 | -0.7317 | 0.00839 | -0.0412 | -87.211
-9 | -0.6881 | 0.00823 | -0.0381 | -83.6087
-8.5 | -0.6427 | 0.00806 | -0.0355 | -79.7395
-8 | -0.5989 | 0.00789 | -0.0325 | -75.9062
-7.5 | -0.5526 | 0.00781 | -0.0301 | -70.7554
-7 | -0.5035 | 0.00772 | -0.0283 | -65.2202
-6.5 | -0.4531 | 0.00757 | -0.0267 | -59.8547
-6 | -0.4023 | 0.00744 | -0.0252 | -54.0726
-5.5 | -0.3511 | 0.00738 | -0.0238 | -47.5745
-5 | -0.2992 | 0.00728 | -0.0225 | -41.0989
-4.5 | -0.2474 | 0.00723 | -0.0212 | -34.2185
-4 | -0.1952 | 0.0072 | -0.0201 | -27.1111
-3.5 | -0.1428 | 0.00718 | -0.0189 | -19.8886
-3 | -0.0902 | 0.00717 | -0.0178 | -12.5802
-2.5 | -0.0374 | 0.00719 | -0.0168 | -5.2017
-2 | 0.0155 | 0.0072 | -0.0158 | 2.1528
-1.5 | 0.0682 | 0.00724 | -0.0148 | 9.4199
-1 | 0.1214 | 0.00728 | -0.0138 | 16.6758
-0.5 | 0.1748 | 0.00729 | -0.0129 | 23.9781
0 | 0.2277 | 0.00728 | -0.012 | 31.2775
0.5 | 0.2677 | 0.00647 | -0.0086 | 41.3756
1 | 0.3154 | 0.00622 | -0.0067 | 50.7074
1.5 | 0.3657 | 0.00607 | -0.0052 | 60.2471
2 | 0.4155 | 0.00599 | -0.0037 | 69.3656
2.5 | 0.4668 | 0.00592 | -0.0024 | 78.8514
3 | 0.5159 | 0.00587 | -0.0007 | 87.8876
3.5 | 0.5658 | 0.0059 | 0.0009 | 95.8983
4 | 0.6172 | 0.00593 | 0.0022 | 104.0809
4.5 | 0.667 | 0.00601 | 0.0037 | 110.9817
5 | 0.7167 | 0.00612 | 0.0053 | 117.1078
5.5 | 0.7669 | 0.00619 | 0.0068 | 123.8934
6 | 0.8175 | 0.00635 | 0.0081 | 128.7402
6.5 | 0.8753 | 0.00655 | 0.0077 | 133.6336
7 | 0.9438 | 0.00679 | 0.005 | 138.9985
7.5 | 1.0165 | 0.00714 | 0.0011 | 142.3669
8 | 1.0777 | 0.00738 | 0 | 146.0298
8.5 | 1.1434 | 0.00775 | -0.0023 | 147.5355
9 | 1.2044 | 0.00808 | -0.0036 | 149.0594
9.5 | 1.2616 | 0.00848 | -0.0041 | 148.7736
10 | 1.315 | 0.00885 | -0.0038 | 148.5876
10.5 | 1.3755 | 0.00936 | -0.0052 | 146.9551
11 | 1.4366 | 0.00977 | -0.0067 | 147.042
11.5 | 1.4948 | 0.01035 | -0.0078 | 144.4251
12 | 1.5513 | 0.011 | -0.0087 | 141.0273
12.5 | 1.5946 | 0.01161 | -0.0068 | 137.3471
13 | 1.6078 | 0.01205 | 0.0012 | 133.4274
13.5 | 1.6297 | 0.01274 | 0.0071 | 127.9199
14 | 1.6525 | 0.01362 | 0.0122 | 121.3289
14.5 | 1.676 | 0.01471 | 0.0167 | 113.9361
15 | 1.7036 | 0.01576 | 0.0202 | 108.0964
15.5 | 1.7215 | 0.0174 | 0.0243 | 98.9368
16 | 1.7391 | 0.01923 | 0.0278 | 90.4368
16.5 | 1.7578 | 0.02121 | 0.0307 | 82.876
17 | 1.7705 | 0.02378 | 0.0332 | 74.4533
17.5 | 1.7776 | 0.02704 | 0.0353 | 65.7396
18 | 1.7792 | 0.0311 | 0.0367 | 57.209
18.5 | 1.7817 | 0.0355 | 0.0372 | 50.1887
19 | 1.7688 | 0.04176 | 0.0369 | 42.3563
19.5 | 1.7558 | 0.04849 | 0.0357 | 36.2095
20 | 1.7223 | 0.05802 | 0.0331 | 29.6846

## 85. Re 6M Mach 0.25 (1)
BIGFOIL.COM POLAR EXPORT
NACA33015
NACA33015 |  |  |  | Cl Max: | 1.64 | at alpha= | 14 | deg
JavaFoil+Calcfoil stall+Eppler ext transition |  |  |  | L/D Max: | 124.386 | at alpha= | 7 | deg
Re: | 6000000 |  |  | Cd Min: | 0.00841 | at alpha= | 1.5 | deg
Mach: | 0.25 |  |  | Cl=0 at alpha= | -2.0159 | deg
|  |  |  | @ Cl=0.1, Cd= | 0.0099209
|  |  |  | @ Cl=0.4, Cd= | 0.0088081
|  |  |  | @ Cl=0.6, Cd= | 0.00882
alpha (deg) | Cl | Cd | Cm | Cl/Cd
-16.5 | -0.671 | 0.12244 | -0.003 | -5.482
-16 | -0.7 | 0.11492 | -0.003 | -6.087
-15.5 | -0.724 | 0.10829 | -0.003 | -6.685
-15 | -0.744 | 0.10185 | -0.004 | -7.309
-14.5 | -0.761 | 0.0953 | -0.004 | -7.983
-14 | -0.773 | 0.08934 | -0.004 | -8.651
-13.5 | -0.781 | 0.08336 | -0.004 | -9.365
-13 | -0.784 | 0.07781 | -0.004 | -10.076
-12.5 | -0.783 | 0.07255 | -0.005 | -10.791
-12 | -0.781 | 0.06544 | -0.005 | -11.927
-11.5 | -0.916 | 0.0136 | -0.008 | -67.359
-11 | -0.905 | 0.01226 | -0.008 | -73.798
-10.5 | -0.882 | 0.01168 | -0.008 | -75.451
-10 | -0.852 | 0.01122 | -0.009 | -75.982
-9.5 | -0.818 | 0.01082 | -0.009 | -75.656
-9 | -0.78 | 0.00931 | -0.009 | -83.818
-8.5 | -0.738 | 0.00955 | -0.009 | -77.305
-8 | -0.693 | 0.0093 | -0.01 | -74.483
-7.5 | -0.645 | 0.00962 | -0.01 | -67.024
-7 | -0.594 | 0.00939 | -0.01 | -63.201
-6.5 | -0.54 | 0.00984 | -0.011 | -54.916
-6 | -0.484 | 0.00958 | -0.011 | -50.545
-5.5 | -0.427 | 0.00909 | -0.011 | -46.994
-5 | -0.368 | 0.00952 | -0.011 | -38.721
-4.5 | -0.309 | 0.00937 | -0.012 | -32.926
-4 | -0.248 | 0.00976 | -0.012 | -25.401
-3.5 | -0.186 | 0.00921 | -0.012 | -20.226
-3 | -0.124 | 0.0098 | -0.012 | -12.649
-2.5 | -0.061 | 0.00995 | -0.013 | -6.158
-2 | 0.002 | 0.01007 | -0.013 | 0.181
-1.5 | 0.065 | 0.00991 | -0.013 | 6.578
-1 | 0.129 | 0.00993 | -0.014 | 12.955
-0.5 | 0.192 | 0.00988 | -0.014 | 19.432
0 | 0.255 | 0.00889 | -0.014 | 28.704
0.5 | 0.318 | 0.00892 | -0.014 | 35.641
1 | 0.381 | 0.00898 | -0.015 | 42.407
1.5 | 0.444 | 0.00841 | -0.015 | 52.774
2 | 0.506 | 0.00849 | -0.015 | 59.622
2.5 | 0.569 | 0.00858 | -0.016 | 66.282
3 | 0.631 | 0.00906 | -0.016 | 69.58
3.5 | 0.692 | 0.00862 | -0.016 | 80.372
4 | 0.754 | 0.00873 | -0.017 | 86.332
4.5 | 0.815 | 0.00885 | -0.017 | 92.043
5 | 0.876 | 0.0085 | -0.017 | 103.065
5.5 | 0.936 | 0.0087 | -0.017 | 107.509
6 | 0.995 | 0.0087 | -0.018 | 114.372
6.5 | 1.054 | 0.0089 | -0.018 | 118.421
7 | 1.112 | 0.00894 | -0.018 | 124.386
7.5 | 1.17 | 0.01011 | -0.019 | 115.677
8 | 1.226 | 0.01041 | -0.019 | 117.723
8.5 | 1.281 | 0.01076 | -0.019 | 119.012
9 | 1.334 | 0.01119 | -0.019 | 119.238
9.5 | 1.386 | 0.01168 | -0.02 | 118.673
10 | 1.435 | 0.01229 | -0.02 | 116.731
10.5 | 1.481 | 0.01303 | -0.02 | 113.699
11 | 1.523 | 0.01393 | -0.02 | 109.326
11.5 | 1.56 | 0.01512 | -0.021 | 103.168
12 | 1.591 | 0.0166 | -0.021 | 95.835
12.5 | 1.615 | 0.01861 | -0.021 | 86.775
13 | 1.631 | 0.02138 | -0.021 | 76.259
13.5 | 1.639 | 0.02522 | -0.021 | 64.962
14 | 1.64 | 0.03034 | -0.021 | 54.043
14.5 | 1.634 | 0.03655 | -0.021 | 44.717
15 | 1.625 | 0.04334 | -0.02 | 37.492
15.5 | 1.613 | 0.05052 | -0.02 | 31.922
16 | 1.597 | 0.05804 | -0.02 | 27.516
16.5 | 1.578 | 0.06574 | -0.02 | 24.004
17 | 1.553 | 0.07376 | -0.02 | 21.049
17.5 | 1.522 | 0.08191 | -0.02 | 18.575
18 | 1.486 | 0.09023 | -0.02 | 16.466
18.5 | 1.445 | 0.09896 | -0.02 | 14.602
19 | 1.4 | 0.10794 | -0.02 | 12.968

## 86. Re 6M Mach 0.25 (2)
BIGFOIL.COM POLAR EXPORT
NACA33015
NACA33015 |  |  |  | Cl Max: | 1.7581 | at alpha= | 16.5 | deg
XFOIL ncrit=9 |  |  |  | L/D Max: | 147.719 | at alpha= | 9 | deg
Re: | 6000000 |  |  | Cd Min: | 0.09711 | at alpha= | 20 | deg
Mach: | 0.25 |  |  | Cl=0 at alpha= | -2.1471 | deg
|  |  |  | @ Cl=0.1, Cd= | 0.0073307
|  |  |  | @ Cl=0.4, Cd= | 0.0061243
|  |  |  | @ Cl=0.6, Cd= | 0.0059999
alpha (deg) | Cl | Cd | Cm | Cl/Cd
-20 | -1.3092 | 0.07439 | -0.0684 | -17.5991
-19.5 | -1.3643 | 0.0604 | -0.0771 | -22.5877
-19 | -1.4012 | 0.04986 | -0.0824 | -28.1027
-18.5 | -1.4222 | 0.04199 | -0.0847 | -33.87
-18 | -1.4332 | 0.03584 | -0.085 | -39.9888
-17.5 | -1.4458 | 0.03022 | -0.0835 | -47.8425
-17 | -1.4446 | 0.02619 | -0.0804 | -55.1585
-16.5 | -1.431 | 0.02339 | -0.0764 | -61.18
-16 | -1.4135 | 0.02115 | -0.0716 | -66.8322
-15.5 | -1.3919 | 0.01949 | -0.0662 | -71.4161
-15 | -1.3715 | 0.01802 | -0.0599 | -76.1099
-14.5 | -1.3527 | 0.01688 | -0.0526 | -80.1363
-14 | -1.3093 | 0.01578 | -0.0493 | -82.9721
-13.5 | -1.2517 | 0.01471 | -0.0484 | -85.0918
-13 | -1.1925 | 0.01373 | -0.0478 | -86.8536
-12.5 | -1.1427 | 0.01275 | -0.0453 | -89.6235
-12 | -1.0866 | 0.01182 | -0.0439 | -91.9289
-11.5 | -1.0217 | 0.01105 | -0.0442 | -92.4615
-11 | -0.95 | 0.01038 | -0.0459 | -91.5222
-10.5 | -0.8612 | 0.00971 | -0.0513 | -88.6921
-10 | -0.7911 | 0.00912 | -0.0529 | -86.7434
-9.5 | -0.7488 | 0.00879 | -0.0486 | -85.1877
-9 | -0.7064 | 0.00856 | -0.0444 | -82.5234
-8.5 | -0.6602 | 0.00834 | -0.041 | -79.1607
-8 | -0.6145 | 0.00822 | -0.0375 | -74.7567
-7.5 | -0.5684 | 0.00806 | -0.0342 | -70.5211
-7 | -0.5181 | 0.00789 | -0.0317 | -65.6654
-6.5 | -0.4658 | 0.00776 | -0.0298 | -60.0258
-6 | -0.4139 | 0.0076 | -0.0278 | -54.4605
-5.5 | -0.3614 | 0.0075 | -0.026 | -48.1867
-5 | -0.3076 | 0.00742 | -0.0244 | -41.4555
-4.5 | -0.2546 | 0.00734 | -0.0228 | -34.6866
-4 | -0.2005 | 0.0073 | -0.0214 | -27.4658
-3.5 | -0.1465 | 0.00725 | -0.02 | -20.2069
-3 | -0.0923 | 0.00725 | -0.0187 | -12.731
-2.5 | -0.0384 | 0.00727 | -0.0174 | -5.282
-2 | 0.016 | 0.00729 | -0.0162 | 2.1948
-1.5 | 0.0706 | 0.00732 | -0.015 | 9.6448
-1 | 0.1254 | 0.00734 | -0.014 | 17.0845
-0.5 | 0.1805 | 0.00736 | -0.013 | 24.5245
0 | 0.2354 | 0.00736 | -0.0119 | 31.9837
0.5 | 0.2767 | 0.00663 | -0.0084 | 41.7345
1 | 0.3258 | 0.00631 | -0.0063 | 51.6323
1.5 | 0.3763 | 0.00617 | -0.0044 | 60.9887
2 | 0.4281 | 0.00607 | -0.0028 | 70.5272
2.5 | 0.4806 | 0.00601 | -0.0013 | 79.9667
3 | 0.531 | 0.006 | 0.0007 | 88.5
3.5 | 0.5827 | 0.00598 | 0.0025 | 97.4415
4 | 0.6349 | 0.00604 | 0.0041 | 105.1159
4.5 | 0.6855 | 0.00615 | 0.0061 | 111.4634
5 | 0.7377 | 0.00623 | 0.0077 | 118.4109
5.5 | 0.7878 | 0.00635 | 0.0099 | 124.063
6 | 0.8398 | 0.00653 | 0.0115 | 128.6064
6.5 | 0.9037 | 0.00671 | 0.0107 | 134.6796
7 | 0.9779 | 0.00705 | 0.0075 | 138.7092
7.5 | 1.0553 | 0.00737 | 0.0036 | 143.1886
8.5 | 1.1867 | 0.00809 | 0.0011 | 146.6873
9 | 1.2497 | 0.00846 | 0.0004 | 147.7187
9.5 | 1.3062 | 0.00892 | 0.0011 | 146.435
10 | 1.3684 | 0.00938 | 0.0006 | 145.8849
10.5 | 1.4329 | 0.00991 | -0.0004 | 144.5913
11 | 1.4946 | 0.01053 | -0.001 | 141.9373
11.5 | 1.5539 | 0.01113 | -0.001 | 139.6137
12 | 1.5912 | 0.01169 | 0.0032 | 136.1163
12.5 | 1.6104 | 0.01237 | 0.0107 | 130.1859
13 | 1.6347 | 0.0132 | 0.0167 | 123.8409
13.5 | 1.6621 | 0.01417 | 0.0219 | 117.2971
14 | 1.6883 | 0.0154 | 0.0266 | 109.6299
14.5 | 1.7057 | 0.01723 | 0.0316 | 98.9959
15 | 1.731 | 0.0189 | 0.0352 | 91.5873
15.5 | 1.7436 | 0.0215 | 0.039 | 81.0977
16 | 1.7511 | 0.02481 | 0.042 | 70.5804
16.5 | 1.7581 | 0.02856 | 0.0441 | 61.5581
17 | 1.7559 | 0.03345 | 0.0452 | 52.4933
17.5 | 1.7435 | 0.03977 | 0.0452 | 43.8396
18 | 1.7248 | 0.04722 | 0.044 | 36.5269
18.5 | 1.6947 | 0.05629 | 0.0416 | 30.1066
19 | 1.641 | 0.0685 | 0.0372 | 23.9562
19.5 | 1.5819 | 0.08188 | 0.0318 | 19.3197
20 | 1.5126 | 0.09711 | 0.025 | 15.5762

## 87. Re 6M Mach 0.50 (1)
BIGFOIL.COM POLAR EXPORT
NACA33015
NACA33015 |  |  |  | Cl Max: | 1.457 | at alpha= | 10 | deg
JavaFoil+Calcfoil stall+Eppler ext transition |  |  |  | L/D Max: | 107.754 | at alpha= | 4.5 | deg
Re: | 6000000 |  |  | Cd Min: | 0.00823 | at alpha= | 0.5 | deg
Mach: | 0.5 |  |  | Cl=0 at alpha= | -2.0143 | deg
|  |  |  | @ Cl=0.1, Cd= | 0.0099253
|  |  |  | @ Cl=0.4, Cd= | 0.0083071
|  |  |  | @ Cl=0.6, Cd= | 0.0084651
alpha (deg) | Cl | Cd | Cm | Cl/Cd
-20 | -0.982 | 0.13988 | -0.003 | -7.022
-19.5 | -0.953 | 0.14652 | -0.003 | -6.503
-19 | -0.927 | 0.13586 | -0.003 | -6.824
-18.5 | -0.902 | 0.12702 | -0.003 | -7.1
-18 | -0.873 | 0.13403 | -0.003 | -6.512
-17.5 | -0.847 | 0.1221 | -0.003 | -6.937
-17 | -0.822 | 0.11358 | -0.004 | -7.236
-16.5 | -0.793 | 0.12196 | -0.003 | -6.499
-16 | -0.766 | 0.1093 | -0.004 | -7.012
-15.5 | -0.741 | 0.10027 | -0.004 | -7.395
-15 | -0.712 | 0.10366 | -0.004 | -6.87
-14.5 | -0.686 | 0.09662 | -0.004 | -7.097
-14 | -0.66 | 0.08831 | -0.004 | -7.476
-13.5 | -0.631 | 0.09124 | -0.004 | -6.916
-13 | -0.604 | 0.08392 | -0.004 | -7.203
-12.5 | -0.579 | 0.07671 | -0.005 | -7.545
-12 | -0.55 | 0.07854 | -0.004 | -6.999
-11.5 | -0.523 | 0.07167 | -0.005 | -7.303
-11 | -0.495 | 0.07241 | -0.005 | -6.839
-10.5 | -0.468 | 0.06624 | -0.005 | -7.07
-10 | -0.441 | 0.06571 | -0.005 | -6.704
-9.5 | -0.414 | 0.06012 | -0.005 | -6.883
-9 | -0.386 | 0.05903 | -0.005 | -6.538
-8.5 | -0.359 | 0.05677 | -0.005 | -6.315
-8 | -0.415 | 0.05357 | -0.006 | -7.744
-7.5 | -0.494 | 0.04582 | -0.006 | -10.784
-7 | -0.596 | 0.01072 | -0.011 | -55.603
-6.5 | -0.563 | 0.00914 | -0.012 | -61.607
-6 | -0.516 | 0.00929 | -0.012 | -55.54
-5.5 | -0.462 | 0.00959 | -0.012 | -48.138
-5 | -0.402 | 0.00934 | -0.013 | -43.057
-4.5 | -0.339 | 0.00973 | -0.013 | -34.863
-4 | -0.274 | 0.0096 | -0.013 | -28.512
-3.5 | -0.206 | 0.00951 | -0.014 | -21.707
-3 | -0.138 | 0.00955 | -0.014 | -14.421
-2.5 | -0.068 | 0.00985 | -0.014 | -6.926
-2 | 0.002 | 0.00975 | -0.015 | 0.208
-1.5 | 0.073 | 0.00972 | -0.015 | 7.485
-1 | 0.144 | 0.01026 | -0.015 | 13.985
-0.5 | 0.214 | 0.01019 | -0.016 | 21.023
0 | 0.284 | 0.01019 | -0.016 | 27.921
0.5 | 0.355 | 0.00823 | -0.016 | 43.063
1 | 0.425 | 0.00835 | -0.017 | 50.848
1.5 | 0.494 | 0.00875 | -0.017 | 56.448
2 | 0.563 | 0.00839 | -0.017 | 67.188
2.5 | 0.632 | 0.00853 | -0.017 | 74.134
3 | 0.701 | 0.00866 | -0.018 | 80.945
3.5 | 0.768 | 0.00835 | -0.018 | 91.984
4 | 0.836 | 0.00857 | -0.018 | 97.47
4.5 | 0.902 | 0.00837 | -0.019 | 107.754
5 | 0.967 | 0.00989 | -0.019 | 97.764
5.5 | 1.031 | 0.01023 | -0.019 | 100.865
6 | 1.094 | 0.01064 | -0.02 | 102.868
6.5 | 1.155 | 0.01138 | -0.02 | 101.482
7 | 1.214 | 0.01193 | -0.02 | 101.722
7.5 | 1.269 | 0.01275 | -0.021 | 99.588
8 | 1.321 | 0.01358 | -0.021 | 97.312
8.5 | 1.369 | 0.01458 | -0.021 | 93.882
9 | 1.409 | 0.016 | -0.021 | 88.024
9.5 | 1.44 | 0.01809 | -0.021 | 79.59
10 | 1.457 | 0.0212 | -0.021 | 68.738
10.5 | 1.457 | 0.0262 | -0.021 | 55.599
11 | 1.432 | 0.03435 | -0.021 | 41.682
11.5 | 1.373 | 0.04679 | -0.02 | 29.352
12 | 1.255 | 0.06524 | -0.019 | 19.228
12.5 | 0.845 | 0.09129 | -0.018 | 9.255
13 | 0.872 | 0.09313 | -0.018 | 9.367
13.5 | 0.898 | 0.09659 | -0.018 | 9.301
14 | 0.923 | 0.10463 | -0.018 | 8.818
14.5 | 0.933 | 0.1119 | -0.016 | 8.338
15 | 0.971 | 0.11775 | -0.018 | 8.249

## 88. Re 6M Mach 0.50 (2)
BIGFOIL.COM POLAR EXPORT
NACA33015
NACA33015 |  |  |  | Cl Max: | 1.7832 | at alpha= | 13.5 | deg
XFOIL ncrit=9 |  |  |  | L/D Max: | 138.125 | at alpha= | 7.5 | deg
Re: | 6000000 |  |  | Cd Min: | 0.15524 | at alpha= | 18.5 | deg
Mach: | 0.5 |  |  | Cl=0 at alpha= | -2.1554 | deg
|  |  |  | @ Cl=0.1, Cd= | 0.0077032
|  |  |  | @ Cl=0.4, Cd= | 0.0066831
|  |  |  | @ Cl=0.6, Cd= | 0.0064836
alpha (deg) | Cl | Cd | Cm | Cl/Cd
-13.5 | -0.4695 | 0.12467 | -0.0261 | -3.7659
-13 | -0.4686 | 0.11595 | -0.0295 | -4.0414
-12.5 | -0.4805 | 0.10538 | -0.034 | -4.5597
-12 | -0.5131 | 0.09198 | -0.0408 | -5.5784
-11.5 | -0.5434 | 0.07826 | -0.0496 | -6.9435
-11 | -0.5533 | 0.06307 | -0.0642 | -8.7728
-10.5 | -0.5806 | 0.04902 | -0.0793 | -11.8441
-9.5 | -0.6051 | 0.02941 | -0.0962 | -20.5746
-9 | -0.625 | 0.02087 | -0.093 | -29.9473
-8.5 | -0.6506 | 0.0134 | -0.082 | -48.5522
-8 | -0.6301 | 0.01118 | -0.0721 | -56.3596
-7.5 | -0.6037 | 0.01008 | -0.0619 | -59.8909
-7 | -0.5609 | 0.00937 | -0.0544 | -59.8613
-6.5 | -0.5113 | 0.00883 | -0.0482 | -57.9049
-6 | -0.4566 | 0.00847 | -0.0431 | -53.9079
-5.5 | -0.3999 | 0.00822 | -0.0386 | -48.6496
-5 | -0.3414 | 0.008 | -0.0348 | -42.675
-4.5 | -0.2824 | 0.00786 | -0.0313 | -35.9288
-4 | -0.2224 | 0.00777 | -0.0283 | -28.6229
-3.5 | -0.1624 | 0.00769 | -0.0254 | -21.1183
-3 | -0.1019 | 0.00766 | -0.0229 | -13.3029
-2.5 | -0.0417 | 0.00768 | -0.0204 | -5.4297
-2 | 0.0188 | 0.00769 | -0.0181 | 2.4447
-1.5 | 0.0805 | 0.0077 | -0.0162 | 10.4545
-1 | 0.1423 | 0.00771 | -0.0143 | 18.4565
-0.5 | 0.2045 | 0.00772 | -0.0125 | 26.4896
0 | 0.2674 | 0.00771 | -0.0109 | 34.6822
0.5 | 0.3284 | 0.0077 | -0.009 | 42.6494
1 | 0.3697 | 0.00681 | -0.0035 | 54.2878
1.5 | 0.4246 | 0.00658 | -0.0003 | 64.5289
2 | 0.4807 | 0.00653 | 0.0026 | 73.6141
2.5 | 0.5394 | 0.00648 | 0.0053 | 83.2407
3 | 0.596 | 0.00648 | 0.0084 | 91.9753
3.5 | 0.651 | 0.00653 | 0.0119 | 99.6937
4 | 0.7082 | 0.00659 | 0.0152 | 107.4659
4.5 | 0.7624 | 0.00673 | 0.0192 | 113.2838
5 | 0.8124 | 0.00687 | 0.0242 | 118.2533
5.5 | 0.8593 | 0.00697 | 0.03 | 123.2855
6 | 0.9366 | 0.00733 | 0.0296 | 127.7763
6.5 | 1.041 | 0.00778 | 0.0244 | 133.8046
7 | 1.137 | 0.00832 | 0.021 | 136.6587
7.5 | 1.2155 | 0.0088 | 0.0215 | 138.125
8 | 1.2925 | 0.00937 | 0.0225 | 137.9402
8.5 | 1.3597 | 0.01001 | 0.0255 | 135.8342
9 | 1.4389 | 0.0107 | 0.0266 | 134.4766
9.5 | 1.517 | 0.01152 | 0.028 | 131.684
10 | 1.5894 | 0.01251 | 0.0304 | 127.0504
10.5 | 1.6243 | 0.01346 | 0.0387 | 120.6761
11 | 1.6587 | 0.01479 | 0.0465 | 112.1501
11.5 | 1.6949 | 0.01638 | 0.0534 | 103.4737
12 | 1.7261 | 0.01858 | 0.0597 | 92.901
12.5 | 1.753 | 0.02142 | 0.065 | 81.8394
13 | 1.7759 | 0.02495 | 0.0693 | 71.1784
13.5 | 1.7832 | 0.02981 | 0.0723 | 59.8189
14 | 1.7722 | 0.0363 | 0.0736 | 48.8209
14.5 | 1.7363 | 0.04497 | 0.0726 | 38.6102
15 | 1.6748 | 0.056 | 0.0689 | 29.9071
15.5 | 1.5783 | 0.07039 | 0.0617 | 22.4222
16 | 1.4662 | 0.08699 | 0.052 | 16.8548
16.5 | 1.365 | 0.1038 | 0.0414 | 13.1503
17 | 1.2921 | 0.11891 | 0.0317 | 10.8662
17.5 | 1.2475 | 0.13175 | 0.0235 | 9.4687
18.5 | 1.1909 | 0.15524 | 0.0082 | 7.6713

## 89. Re 7M Mach 0.00 (1)
BIGFOIL.COM POLAR EXPORT
NACA33015
NACA33015 |  |  |  | Cl Max: | 1.7 | at alpha= | 16 | deg
JavaFoil+Calcfoil stall+Eppler ext transition |  |  |  | L/D Max: | 135.807 | at alpha= | 8 | deg
Re: | 7000000 |  |  | Cd Min: | 0.0085 | at alpha= | 0.5 | deg
Mach: | 0 |  |  | Cl=0 at alpha= | -2.0164 | deg
|  |  |  | @ Cl=0.1, Cd= | 0.0098385
|  |  |  | @ Cl=0.4, Cd= | 0.0085657
|  |  |  | @ Cl=0.6, Cd= | 0.0087325
alpha (deg) | Cl | Cd | Cm | Cl/Cd
-18.5 | -0.889 | 0.13137 | -0.003 | -6.766
-18 | -0.896 | 0.12495 | -0.003 | -7.171
-17.5 | -0.902 | 0.11843 | -0.003 | -7.615
-17 | -0.906 | 0.11228 | -0.003 | -8.069
-16.5 | -0.908 | 0.10642 | -0.003 | -8.532
-16 | -0.909 | 0.1003 | -0.003 | -9.06
-15.5 | -0.907 | 0.09413 | -0.004 | -9.64
-15 | -0.906 | 0.08666 | -0.004 | -10.457
-14.5 | -0.982 | 0.03806 | -0.006 | -25.8
-14 | -1.038 | 0.01769 | -0.006 | -58.656
-13.5 | -1.041 | 0.01452 | -0.007 | -71.698
-13 | -1.031 | 0.01325 | -0.007 | -77.842
-12.5 | -1.014 | 0.01248 | -0.007 | -81.212
-12 | -0.992 | 0.01189 | -0.007 | -83.402
-11.5 | -0.965 | 0.0114 | -0.008 | -84.627
-11 | -0.933 | 0.011 | -0.008 | -84.804
-10.5 | -0.898 | 0.01065 | -0.008 | -84.397
-10 | -0.861 | 0.00915 | -0.008 | -94.047
-9.5 | -0.82 | 0.00942 | -0.009 | -87.052
-9 | -0.777 | 0.00916 | -0.009 | -84.81
-8.5 | -0.731 | 0.00949 | -0.009 | -77.048
-8 | -0.683 | 0.00926 | -0.009 | -73.735
-7.5 | -0.633 | 0.00969 | -0.01 | -65.348
-7 | -0.581 | 0.00947 | -0.01 | -61.374
-6.5 | -0.528 | 0.00931 | -0.01 | -56.695
-6 | -0.472 | 0.00974 | -0.01 | -48.496
-5.5 | -0.416 | 0.00961 | -0.011 | -43.285
-5 | -0.358 | 0.00946 | -0.011 | -37.85
-4.5 | -0.3 | 0.0094 | -0.011 | -31.889
-4 | -0.241 | 0.00994 | -0.012 | -24.21
-3.5 | -0.181 | 0.00998 | -0.012 | -18.108
-3 | -0.12 | 0.00997 | -0.012 | -12.059
-2.5 | -0.059 | 0.01023 | -0.012 | -5.806
-2 | 0.002 | 0.01016 | -0.013 | 0.174
-1.5 | 0.063 | 0.00957 | -0.013 | 6.595
-1 | 0.125 | 0.01002 | -0.013 | 12.441
-0.5 | 0.186 | 0.01001 | -0.013 | 18.574
0 | 0.247 | 0.00856 | -0.014 | 28.856
0.5 | 0.308 | 0.0085 | -0.014 | 36.279
1 | 0.369 | 0.00852 | -0.014 | 43.337
1.5 | 0.43 | 0.00861 | -0.015 | 49.919
2 | 0.491 | 0.00867 | -0.015 | 56.573
2.5 | 0.551 | 0.0091 | -0.015 | 60.585
3 | 0.611 | 0.00865 | -0.015 | 70.692
3.5 | 0.672 | 0.00873 | -0.016 | 76.93
4 | 0.731 | 0.00885 | -0.016 | 82.613
4.5 | 0.791 | 0.00902 | -0.016 | 87.622
5 | 0.85 | 0.00859 | -0.017 | 98.892
5.5 | 0.909 | 0.00908 | -0.017 | 100.104
6 | 0.967 | 0.00871 | -0.017 | 111.045
6.5 | 1.025 | 0.0092 | -0.017 | 111.351
7 | 1.082 | 0.00884 | -0.018 | 122.312
7.5 | 1.138 | 0.00903 | -0.018 | 126.038
8 | 1.194 | 0.00879 | -0.018 | 135.807
8.5 | 1.249 | 0.01 | -0.019 | 124.875
9 | 1.302 | 0.0103 | -0.019 | 126.375
9.5 | 1.354 | 0.01069 | -0.019 | 126.654
10 | 1.405 | 0.01114 | -0.019 | 126.075
10.5 | 1.453 | 0.01172 | -0.02 | 124.037
11 | 1.499 | 0.01236 | -0.02 | 121.306
11.5 | 1.541 | 0.01313 | -0.02 | 117.339
12 | 1.579 | 0.01406 | -0.02 | 112.322
12.5 | 1.613 | 0.01526 | -0.02 | 105.656
13 | 1.641 | 0.01685 | -0.021 | 97.401
13.5 | 1.663 | 0.01891 | -0.021 | 87.925
14 | 1.679 | 0.02171 | -0.021 | 77.35
14.5 | 1.69 | 0.02522 | -0.021 | 67.016
15 | 1.696 | 0.0296 | -0.021 | 57.307
15.5 | 1.699 | 0.03457 | -0.021 | 49.153
16 | 1.7 | 0.03989 | -0.021 | 42.622
16.5 | 1.699 | 0.04564 | -0.021 | 37.226
17 | 1.695 | 0.05154 | -0.02 | 32.884
17.5 | 1.687 | 0.05797 | -0.02 | 29.101
18 | 1.677 | 0.06439 | -0.02 | 26.049
18.5 | 1.665 | 0.07102 | -0.02 | 23.452
19 | 1.651 | 0.078 | -0.02 | 21.165
19.5 | 1.635 | 0.08515 | -0.02 | 19.197
20 | 1.616 | 0.0924 | -0.02 | 17.491

## 90. Re 7M Mach 0.00 (2)
BIGFOIL.COM POLAR EXPORT
NACA33015
NACA33015 |  |  |  | Cl Max: | 1.7992 | at alpha= | 18 | deg
XFOIL ncrit=9 |  |  |  | L/D Max: | 154.328 | at alpha= | 9 | deg
Re: | 7000000 |  |  | Cd Min: | 0.04959 | at alpha= | 20 | deg
Mach: | 0 |  |  | Cl=0 at alpha= | -2.1324 | deg
|  |  |  | @ Cl=0.1, Cd= | 0.0070962
|  |  |  | @ Cl=0.4, Cd= | 0.0059332
|  |  |  | @ Cl=0.6, Cd= | 0.0057892
alpha (deg) | Cl | Cd | Cm | Cl/Cd
-20 | -1.6232 | 0.02611 | -0.0676 | -62.1678
-19.5 | -1.6059 | 0.02383 | -0.0653 | -67.3898
-19 | -1.5864 | 0.02186 | -0.0627 | -72.5709
-18.5 | -1.5672 | 0.02001 | -0.0594 | -78.3208
-18 | -1.5429 | 0.01863 | -0.0562 | -82.818
-17.5 | -1.5168 | 0.01746 | -0.0526 | -86.8729
-17 | -1.4911 | 0.01646 | -0.0485 | -90.5893
-16.5 | -1.4661 | 0.01565 | -0.0438 | -93.6805
-16 | -1.4431 | 0.01495 | -0.0383 | -96.5284
-15.5 | -1.4199 | 0.01439 | -0.0325 | -98.6727
-15 | -1.367 | 0.01373 | -0.0326 | -99.563
-14.5 | -1.3125 | 0.0131 | -0.0329 | -100.1908
-14 | -1.2557 | 0.01251 | -0.0335 | -100.3757
-13.5 | -1.1991 | 0.01173 | -0.0342 | -102.2251
-13 | -1.1528 | 0.01109 | -0.0325 | -103.9495
-12.5 | -1.0962 | 0.01053 | -0.0329 | -104.1026
-12 | -1.0341 | 0.01002 | -0.0343 | -103.2036
-11.5 | -0.9682 | 0.00954 | -0.0366 | -101.4885
-11 | -0.886 | 0.00905 | -0.0424 | -97.9006
-10.5 | -0.8225 | 0.0086 | -0.0441 | -95.6395
-10 | -0.78 | 0.00833 | -0.0411 | -93.6375
-9.5 | -0.7372 | 0.00813 | -0.0381 | -90.6765
-9 | -0.6922 | 0.00797 | -0.0356 | -86.8507
-8.5 | -0.646 | 0.00784 | -0.0333 | -82.398
-8 | -0.6019 | 0.00774 | -0.0306 | -77.7649
-7.5 | -0.5546 | 0.00763 | -0.0285 | -72.6868
-7 | -0.5049 | 0.00752 | -0.0269 | -67.141
-6.5 | -0.4541 | 0.00741 | -0.0255 | -61.2821
-6 | -0.4038 | 0.00729 | -0.0241 | -55.3909
-5.5 | -0.3524 | 0.00721 | -0.0228 | -48.8766
-5 | -0.3003 | 0.00714 | -0.0217 | -42.0588
-4.5 | -0.2488 | 0.00709 | -0.0205 | -35.0917
-4 | -0.1962 | 0.00706 | -0.0195 | -27.7904
-3.5 | -0.144 | 0.00703 | -0.0184 | -20.4836
-3 | -0.0915 | 0.00704 | -0.0174 | -12.9972
-2.5 | -0.0386 | 0.00704 | -0.0164 | -5.483
-2 | 0.0139 | 0.00707 | -0.0154 | 1.9661
-1.5 | 0.0671 | 0.00709 | -0.0146 | 9.464
-1 | 0.1204 | 0.0071 | -0.0137 | 16.9577
-0.5 | 0.1738 | 0.00712 | -0.013 | 24.4101
0 | 0.2271 | 0.00712 | -0.0121 | 31.8961
0.5 | 0.2688 | 0.00644 | -0.0091 | 41.7391
1 | 0.3168 | 0.00614 | -0.0074 | 51.5961
1.5 | 0.3662 | 0.006 | -0.0058 | 61.0333
2 | 0.4168 | 0.0059 | -0.0045 | 70.6441
2.5 | 0.4675 | 0.00582 | -0.0032 | 80.3265
3 | 0.517 | 0.0058 | -0.0017 | 89.1379
3.5 | 0.5672 | 0.00577 | -0.0003 | 98.3016
4 | 0.6184 | 0.0058 | 0.0009 | 106.6207
4.5 | 0.6684 | 0.0059 | 0.0023 | 113.2881
5 | 0.7189 | 0.00597 | 0.0036 | 120.4188
5.5 | 0.7681 | 0.00605 | 0.0051 | 126.9587
6 | 0.8166 | 0.0062 | 0.0068 | 131.7097
6.5 | 0.8684 | 0.00632 | 0.0077 | 137.4051
7 | 0.9276 | 0.00653 | 0.0069 | 142.0521
7.5 | 0.9991 | 0.00684 | 0.0032 | 146.0673
8 | 1.0696 | 0.00711 | -0.0003 | 150.436
8.5 | 1.1306 | 0.00746 | -0.0017 | 151.555
9 | 1.1945 | 0.00774 | -0.0037 | 154.3282
9.5 | 1.2511 | 0.00817 | -0.0044 | 153.1334
10 | 1.3026 | 0.00849 | -0.0038 | 153.4276
10.5 | 1.3606 | 0.00896 | -0.0048 | 151.8527
11 | 1.4197 | 0.00944 | -0.0062 | 150.3919
11.5 | 1.478 | 0.00993 | -0.0075 | 148.8419
12 | 1.5344 | 0.01052 | -0.0085 | 145.8555
12.5 | 1.5887 | 0.0112 | -0.0092 | 141.8482
13 | 1.6138 | 0.01178 | -0.0038 | 136.9949
13.5 | 1.6325 | 0.01231 | 0.0027 | 132.6158
14 | 1.6548 | 0.01305 | 0.0081 | 126.8046
14.5 | 1.6772 | 0.01405 | 0.0128 | 119.3737
15 | 1.7049 | 0.01499 | 0.0164 | 113.7358
15.5 | 1.7253 | 0.01637 | 0.0204 | 105.394
16 | 1.7456 | 0.01791 | 0.0239 | 97.4651
16.5 | 1.7632 | 0.01976 | 0.0271 | 89.2308
17 | 1.7772 | 0.02202 | 0.0299 | 80.7084
17.5 | 1.7906 | 0.02456 | 0.0321 | 72.9072
18 | 1.7992 | 0.02773 | 0.0339 | 64.8828
19 | 1.7986 | 0.0366 | 0.0355 | 49.1421
19.5 | 1.789 | 0.04256 | 0.035 | 42.0348
20 | 1.7733 | 0.04959 | 0.0336 | 35.7592

## 91. Re 7M Mach 0.10 (1)
BIGFOIL.COM POLAR EXPORT
NACA33015
NACA33015 |  |  |  | Cl Max: | 1.689 | at alpha= | 15 | deg
JavaFoil+Calcfoil stall+Eppler ext transition |  |  |  | L/D Max: | 135.258 | at alpha= | 8 | deg
Re: | 7000000 |  |  | Cd Min: | 0.00856 | at alpha= | 0 | deg
Mach: | 0.1 |  |  | Cl=0 at alpha= | -2.0161 | deg
|  |  |  | @ Cl=0.1, Cd= | 0.0099002
|  |  |  | @ Cl=0.4, Cd= | 0.0086538
|  |  |  | @ Cl=0.6, Cd= | 0.008636
alpha (deg) | Cl | Cd | Cm | Cl/Cd
-18.5 | -0.852 | 0.13386 | -0.003 | -6.367
-18 | -0.862 | 0.12731 | -0.003 | -6.775
-17.5 | -0.871 | 0.12055 | -0.003 | -7.228
-17 | -0.878 | 0.11434 | -0.003 | -7.68
-16.5 | -0.883 | 0.10836 | -0.003 | -8.15
-16 | -0.886 | 0.10213 | -0.003 | -8.679
-15.5 | -0.887 | 0.09639 | -0.004 | -9.205
-15 | -0.887 | 0.0899 | -0.004 | -9.865
-14.5 | -0.885 | 0.08271 | -0.004 | -10.706
-14 | -0.988 | 0.02649 | -0.006 | -37.287
-13.5 | -1.02 | 0.01604 | -0.007 | -63.593
-13 | -1.02 | 0.01368 | -0.007 | -74.548
-12.5 | -1.006 | 0.01273 | -0.007 | -79.009
-12 | -0.986 | 0.01206 | -0.007 | -81.756
-11.5 | -0.961 | 0.01158 | -0.008 | -83.003
-11 | -0.931 | 0.01115 | -0.008 | -83.457
-10.5 | -0.897 | 0.01077 | -0.008 | -83.312
-10 | -0.86 | 0.00926 | -0.008 | -92.965
-9.5 | -0.821 | 0.00949 | -0.009 | -86.451
-9 | -0.778 | 0.00922 | -0.009 | -84.399
-8.5 | -0.733 | 0.00955 | -0.009 | -76.675
-8 | -0.685 | 0.00932 | -0.009 | -73.513
-7.5 | -0.635 | 0.00973 | -0.01 | -65.247
-7 | -0.583 | 0.00951 | -0.01 | -61.306
-6.5 | -0.53 | 0.00932 | -0.01 | -56.815
-6 | -0.474 | 0.00978 | -0.011 | -48.467
-5.5 | -0.418 | 0.00966 | -0.011 | -43.213
-5 | -0.36 | 0.00951 | -0.011 | -37.828
-4.5 | -0.301 | 0.00939 | -0.011 | -32.067
-4 | -0.242 | 0.01006 | -0.012 | -24.025
-3.5 | -0.182 | 0.00997 | -0.012 | -18.204
-3 | -0.121 | 0.01008 | -0.012 | -11.979
-2.5 | -0.06 | 0.01028 | -0.012 | -5.806
-2 | 0.002 | 0.00964 | -0.013 | 0.184
-1.5 | 0.063 | 0.00956 | -0.013 | 6.636
-1 | 0.125 | 0.01013 | -0.013 | 12.366
-0.5 | 0.187 | 0.00998 | -0.014 | 18.727
0 | 0.248 | 0.00856 | -0.014 | 29.016
0.5 | 0.31 | 0.00856 | -0.014 | 36.168
1 | 0.371 | 0.00863 | -0.014 | 42.966
1.5 | 0.432 | 0.00868 | -0.015 | 49.762
2 | 0.493 | 0.00878 | -0.015 | 56.131
2.5 | 0.554 | 0.00859 | -0.015 | 64.478
3 | 0.614 | 0.00865 | -0.016 | 71.028
3.5 | 0.675 | 0.00877 | -0.016 | 76.954
4 | 0.735 | 0.0089 | -0.016 | 82.601
4.5 | 0.795 | 0.00904 | -0.016 | 87.928
5 | 0.854 | 0.00863 | -0.017 | 98.991
5.5 | 0.913 | 0.00914 | -0.017 | 99.824
6 | 0.971 | 0.00875 | -0.017 | 110.989
6.5 | 1.029 | 0.00926 | -0.018 | 111.157
7 | 1.087 | 0.00891 | -0.018 | 121.971
7.5 | 1.143 | 0.0091 | -0.018 | 125.609
8 | 1.199 | 0.00886 | -0.018 | 135.258
8.5 | 1.254 | 0.01009 | -0.019 | 124.214
9 | 1.307 | 0.0104 | -0.019 | 125.657
9.5 | 1.36 | 0.01081 | -0.019 | 125.786
10 | 1.41 | 0.01128 | -0.019 | 125.042
10.5 | 1.458 | 0.01188 | -0.02 | 122.77
11 | 1.503 | 0.01254 | -0.02 | 119.895
11.5 | 1.545 | 0.01335 | -0.02 | 115.691
12 | 1.582 | 0.01436 | -0.02 | 110.17
12.5 | 1.614 | 0.01564 | -0.02 | 103.257
13 | 1.641 | 0.01736 | -0.021 | 94.53
13.5 | 1.661 | 0.01964 | -0.021 | 84.58
14 | 1.676 | 0.0227 | -0.021 | 73.828
14.5 | 1.685 | 0.02652 | -0.021 | 63.51
15 | 1.689 | 0.03113 | -0.021 | 54.245
15.5 | 1.689 | 0.03643 | -0.021 | 46.372
16 | 1.688 | 0.04207 | -0.021 | 40.138
16.5 | 1.685 | 0.04801 | -0.02 | 35.103
17 | 1.678 | 0.05433 | -0.02 | 30.895
17.5 | 1.668 | 0.06089 | -0.02 | 27.397
18 | 1.656 | 0.06756 | -0.02 | 24.509
18.5 | 1.641 | 0.0746 | -0.02 | 21.99
19 | 1.623 | 0.08168 | -0.02 | 19.872
19.5 | 1.603 | 0.08904 | -0.02 | 18.006
20 | 1.581 | 0.09658 | -0.02 | 16.372

## 92. Re 7M Mach 0.10 (2)
BIGFOIL.COM POLAR EXPORT
NACA33015
NACA33015 |  |  |  | Cl Max: | 1.795 | at alpha= | 18 | deg
XFOIL ncrit=9 |  |  |  | L/D Max: | 154.008 | at alpha= | 9 | deg
Re: | 7000000 |  |  | Cd Min: | 0.05503 | at alpha= | 20 | deg
Mach: | 0.1 |  |  | Cl=0 at alpha= | -2.1333 | deg
|  |  |  | @ Cl=0.1, Cd= | 0.0071122
|  |  |  | @ Cl=0.4, Cd= | 0.0059577
|  |  |  | @ Cl=0.6, Cd= | 0.0058031
alpha (deg) | Cl | Cd | Cm | Cl/Cd
-20 | -1.6167 | 0.0285 | -0.072 | -56.7263
-19.5 | -1.5996 | 0.02595 | -0.0701 | -61.6416
-19 | -1.5802 | 0.02375 | -0.0677 | -66.5347
-18.5 | -1.564 | 0.02151 | -0.0645 | -72.7104
-18 | -1.5422 | 0.0198 | -0.0611 | -77.8889
-17.5 | -1.5177 | 0.0184 | -0.0574 | -82.4837
-17 | -1.4931 | 0.01719 | -0.0533 | -86.8586
-16.5 | -1.468 | 0.01623 | -0.0485 | -90.4498
-16 | -1.4439 | 0.01542 | -0.0432 | -93.6381
-15.5 | -1.4249 | 0.01479 | -0.0365 | -96.3421
-15 | -1.3768 | 0.01408 | -0.0354 | -97.7841
-14.5 | -1.322 | 0.0134 | -0.0354 | -98.6567
-14 | -1.2655 | 0.01278 | -0.0357 | -99.0219
-13.5 | -1.2078 | 0.01209 | -0.0362 | -99.9007
-13 | -1.1605 | 0.01135 | -0.0345 | -102.2467
-12.5 | -1.1045 | 0.01072 | -0.0345 | -103.0317
-12 | -1.0411 | 0.01017 | -0.036 | -102.3697
-11.5 | -0.9763 | 0.00967 | -0.0377 | -100.9617
-11 | -0.893 | 0.00915 | -0.0435 | -97.5956
-10.5 | -0.8259 | 0.00871 | -0.0458 | -94.822
-10 | -0.7834 | 0.00841 | -0.0426 | -93.151
-9.5 | -0.741 | 0.0082 | -0.0393 | -90.3659
-9 | -0.6959 | 0.00802 | -0.0366 | -86.7706
-8.5 | -0.6496 | 0.00788 | -0.0342 | -82.4365
-8 | -0.6049 | 0.00779 | -0.0314 | -77.6508
-7.5 | -0.5576 | 0.00767 | -0.0292 | -72.6988
-7 | -0.5078 | 0.00754 | -0.0275 | -67.3475
-6.5 | -0.4564 | 0.00745 | -0.0261 | -61.2617
-6 | -0.4059 | 0.00731 | -0.0245 | -55.5267
-5.5 | -0.3543 | 0.00723 | -0.0232 | -49.0041
-5 | -0.3019 | 0.00717 | -0.022 | -42.106
-4.5 | -0.2501 | 0.00711 | -0.0208 | -35.1758
-4 | -0.1971 | 0.00708 | -0.0197 | -27.839
-3.5 | -0.1447 | 0.00704 | -0.0186 | -20.554
-3 | -0.092 | 0.00706 | -0.0175 | -13.0312
-2.5 | -0.0388 | 0.00705 | -0.0165 | -5.5035
-2 | 0.0141 | 0.00708 | -0.0155 | 1.9915
-1.5 | 0.0675 | 0.0071 | -0.0146 | 9.507
-1 | 0.121 | 0.00712 | -0.0138 | 16.9944
-0.5 | 0.1748 | 0.00714 | -0.0129 | 24.4818
0 | 0.2284 | 0.00713 | -0.0121 | 32.0337
0.5 | 0.2706 | 0.00647 | -0.0091 | 41.8238
1 | 0.3186 | 0.00616 | -0.0073 | 51.7208
1.5 | 0.3682 | 0.00602 | -0.0057 | 61.1628
2 | 0.4192 | 0.00592 | -0.0044 | 70.8108
2.5 | 0.4701 | 0.00584 | -0.003 | 80.4966
3 | 0.5198 | 0.00581 | -0.0015 | 89.4664
3.5 | 0.5704 | 0.00578 | 0 | 98.6851
4 | 0.6216 | 0.00582 | 0.0012 | 106.8041
4.5 | 0.6719 | 0.00593 | 0.0027 | 113.3052
5 | 0.7228 | 0.00599 | 0.004 | 120.6678
5.5 | 0.7721 | 0.00608 | 0.0057 | 126.9901
6 | 0.8207 | 0.00623 | 0.0074 | 131.7335
6.5 | 0.8731 | 0.00634 | 0.0083 | 137.7129
7 | 0.933 | 0.00657 | 0.0075 | 142.0091
7.5 | 1.0061 | 0.00687 | 0.0036 | 146.4483
8 | 1.0769 | 0.00716 | 0.0002 | 150.405
8.5 | 1.1386 | 0.00751 | -0.0012 | 151.6112
9 | 1.2028 | 0.00781 | -0.0031 | 154.0077
9.5 | 1.2599 | 0.00823 | -0.0036 | 153.0863
10 | 1.3102 | 0.00857 | -0.0026 | 152.8821
10.5 | 1.3708 | 0.00904 | -0.004 | 151.6372
11 | 1.4303 | 0.00956 | -0.0053 | 149.613
11.5 | 1.4891 | 0.01007 | -0.0064 | 147.8749
12 | 1.5462 | 0.01067 | -0.0073 | 144.911
12.5 | 1.6001 | 0.01135 | -0.0077 | 140.978
13 | 1.616 | 0.0119 | -0.0003 | 135.7983
13.5 | 1.6372 | 0.01253 | 0.0057 | 130.6624
14 | 1.6603 | 0.01334 | 0.011 | 124.4603
14.5 | 1.6823 | 0.01444 | 0.0158 | 116.5028
15 | 1.7111 | 0.0154 | 0.0192 | 111.1104
15.5 | 1.7301 | 0.01695 | 0.0233 | 102.0708
16 | 1.7494 | 0.01864 | 0.0268 | 93.8519
16.5 | 1.7662 | 0.02067 | 0.03 | 85.4475
17 | 1.7786 | 0.02321 | 0.0327 | 76.6308
17.5 | 1.7878 | 0.02625 | 0.0349 | 68.1067
18 | 1.795 | 0.02976 | 0.0363 | 60.3159
18.5 | 1.7927 | 0.03447 | 0.0371 | 52.0075
19 | 1.7862 | 0.04 | 0.037 | 44.655
19.5 | 1.7714 | 0.04682 | 0.0359 | 37.8343
20 | 1.7481 | 0.05503 | 0.0339 | 31.7663

## 93. Re 7M Mach 0.25 (1)
BIGFOIL.COM POLAR EXPORT
NACA33015
NACA33015 |  |  |  | Cl Max: | 1.641 | at alpha= | 14 | deg
JavaFoil+Calcfoil stall+Eppler ext transition |  |  |  | L/D Max: | 125.687 | at alpha= | 7 | deg
Re: | 7000000 |  |  | Cd Min: | 0.00835 | at alpha= | 1.5 | deg
Mach: | 0.25 |  |  | Cl=0 at alpha= | -2.0159 | deg
|  |  |  | @ Cl=0.1, Cd= | 0.0097334
|  |  |  | @ Cl=0.4, Cd= | 0.0086852
|  |  |  | @ Cl=0.6, Cd= | 0.008695
alpha (deg) | Cl | Cd | Cm | Cl/Cd
-16.5 | -0.671 | 0.12084 | -0.003 | -5.556
-16 | -0.7 | 0.11402 | -0.003 | -6.138
-15.5 | -0.724 | 0.10725 | -0.003 | -6.753
-15 | -0.745 | 0.10084 | -0.004 | -7.387
-14.5 | -0.761 | 0.09452 | -0.004 | -8.054
-14 | -0.773 | 0.08868 | -0.004 | -8.72
-13.5 | -0.781 | 0.08286 | -0.004 | -9.426
-13 | -0.785 | 0.07689 | -0.004 | -10.208
-12.5 | -0.785 | 0.07099 | -0.005 | -11.054
-12 | -0.915 | 0.01568 | -0.007 | -58.389
-11.5 | -0.921 | 0.0129 | -0.008 | -71.455
-11 | -0.906 | 0.01199 | -0.008 | -75.585
-10.5 | -0.882 | 0.01145 | -0.008 | -77.008
-10 | -0.853 | 0.01099 | -0.009 | -77.59
-9.5 | -0.819 | 0.0106 | -0.009 | -77.212
-9 | -0.78 | 0.00914 | -0.009 | -85.434
-8.5 | -0.738 | 0.00938 | -0.009 | -78.726
-8 | -0.693 | 0.00966 | -0.01 | -71.719
-7.5 | -0.645 | 0.00947 | -0.01 | -68.106
-7 | -0.594 | 0.00986 | -0.01 | -60.187
-6.5 | -0.54 | 0.00962 | -0.011 | -56.128
-6 | -0.484 | 0.00947 | -0.011 | -51.171
-5.5 | -0.427 | 0.00991 | -0.011 | -43.1
-5 | -0.368 | 0.00973 | -0.011 | -37.869
-4.5 | -0.309 | 0.00925 | -0.012 | -33.384
-4 | -0.248 | 0.00962 | -0.012 | -25.756
-3.5 | -0.186 | 0.01022 | -0.012 | -18.218
-3 | -0.124 | 0.00973 | -0.012 | -12.738
-2.5 | -0.061 | 0.00995 | -0.013 | -6.159
-2 | 0.002 | 0.0098 | -0.013 | 0.186
-1.5 | 0.065 | 0.00981 | -0.013 | 6.646
-1 | 0.129 | 0.00967 | -0.014 | 13.304
-0.5 | 0.192 | 0.01022 | -0.014 | 18.777
0 | 0.255 | 0.00875 | -0.014 | 29.155
0.5 | 0.318 | 0.0088 | -0.014 | 36.14
1 | 0.381 | 0.00883 | -0.015 | 43.162
1.5 | 0.444 | 0.00835 | -0.015 | 53.132
2 | 0.506 | 0.0084 | -0.015 | 60.298
2.5 | 0.569 | 0.00845 | -0.016 | 67.332
3 | 0.631 | 0.00894 | -0.016 | 70.531
3.5 | 0.692 | 0.00904 | -0.016 | 76.615
4 | 0.754 | 0.00862 | -0.017 | 87.508
4.5 | 0.815 | 0.00876 | -0.017 | 93.003
5 | 0.876 | 0.00894 | -0.017 | 97.941
5.5 | 0.936 | 0.00861 | -0.017 | 108.715
6 | 0.996 | 0.0091 | -0.018 | 109.361
6.5 | 1.055 | 0.00909 | -0.018 | 116.068
7 | 1.113 | 0.00885 | -0.018 | 125.687
7.5 | 1.17 | 0.01 | -0.019 | 117.028
8 | 1.226 | 0.01028 | -0.019 | 119.324
8.5 | 1.281 | 0.01062 | -0.019 | 120.636
9 | 1.335 | 0.01101 | -0.019 | 121.225
9.5 | 1.387 | 0.01151 | -0.02 | 120.431
10 | 1.436 | 0.01209 | -0.02 | 118.728
10.5 | 1.482 | 0.01283 | -0.02 | 115.552
11 | 1.524 | 0.01373 | -0.02 | 111.036
11.5 | 1.561 | 0.01488 | -0.021 | 104.916
12 | 1.592 | 0.01637 | -0.021 | 97.263
12.5 | 1.616 | 0.01837 | -0.021 | 87.924
13 | 1.632 | 0.02113 | -0.021 | 77.211
13.5 | 1.64 | 0.02493 | -0.021 | 65.771
14 | 1.641 | 0.02985 | -0.021 | 54.976
14.5 | 1.636 | 0.03583 | -0.021 | 45.671
15 | 1.628 | 0.04241 | -0.02 | 38.376
15.5 | 1.615 | 0.04946 | -0.02 | 32.659
16 | 1.6 | 0.05662 | -0.02 | 28.26
16.5 | 1.581 | 0.0643 | -0.02 | 24.585
17 | 1.556 | 0.07194 | -0.02 | 21.626
17.5 | 1.525 | 0.07992 | -0.02 | 19.076
18 | 1.488 | 0.08839 | -0.02 | 16.837
18.5 | 1.447 | 0.09695 | -0.02 | 14.929
19 | 1.402 | 0.10574 | -0.02 | 13.258

## 94. Re 7M Mach 0.25 (2)
BIGFOIL.COM POLAR EXPORT
NACA33015
NACA33015 |  |  |  | Cl Max: | 1.7707 | at alpha= | 17 | deg
XFOIL ncrit=9 |  |  |  | L/D Max: | 152.07 | at alpha= | 9.5 | deg
Re: | 7000000 |  |  | Cd Min: | 0.09432 | at alpha= | 20 | deg
Mach: | 0.25 |  |  | Cl=0 at alpha= | -2.1364 | deg
|  |  |  | @ Cl=0.1, Cd= | 0.0071942
|  |  |  | @ Cl=0.4, Cd= | 0.0060653
|  |  |  | @ Cl=0.6, Cd= | 0.0058917
alpha (deg) | Cl | Cd | Cm | Cl/Cd
-11.5 | -1.0196 | 0.01055 | -0.045 | -96.6445
-11 | -0.9335 | 0.00984 | -0.0497 | -94.8679
-10.5 | -0.8472 | 0.00922 | -0.0545 | -91.8872
-10 | -0.7986 | 0.00892 | -0.0515 | -89.5291
-9.5 | -0.7591 | 0.00861 | -0.0466 | -88.1649
-9 | -0.7149 | 0.00834 | -0.0428 | -85.7194
-8.5 | -0.6686 | 0.00815 | -0.0394 | -82.0368
-8 | -0.6224 | 0.00804 | -0.036 | -77.4129
-7.5 | -0.5732 | 0.00792 | -0.0333 | -72.3737
-7 | -0.5229 | 0.00773 | -0.0309 | -67.6455
-6.5 | -0.4702 | 0.00758 | -0.029 | -62.0317
-6 | -0.4171 | 0.00747 | -0.0272 | -55.8367
-5.5 | -0.3646 | 0.00734 | -0.0254 | -49.673
-5 | -0.3108 | 0.00727 | -0.0238 | -42.751
-4.5 | -0.2572 | 0.00722 | -0.0223 | -35.6233
-4 | -0.203 | 0.00716 | -0.0209 | -28.352
-3.5 | -0.1484 | 0.00712 | -0.0197 | -20.8427
-3 | -0.0942 | 0.00713 | -0.0184 | -13.2118
-2.5 | -0.04 | 0.00714 | -0.0171 | -5.6022
-2 | 0.015 | 0.00714 | -0.016 | 2.1008
-1 | 0.1248 | 0.00721 | -0.0139 | 17.3093
-0.5 | 0.1801 | 0.00722 | -0.0129 | 24.9446
0 | 0.2356 | 0.00721 | -0.012 | 32.6768
0.5 | 0.2806 | 0.00662 | -0.0091 | 42.3867
1 | 0.3286 | 0.00625 | -0.0068 | 52.576
1.5 | 0.3795 | 0.00612 | -0.005 | 62.0098
2 | 0.432 | 0.00598 | -0.0035 | 72.2408
2.5 | 0.484 | 0.00595 | -0.0019 | 81.3445
3 | 0.5354 | 0.0059 | -0.0002 | 90.7458
3.5 | 0.5875 | 0.00587 | 0.0015 | 100.0852
4 | 0.6393 | 0.00596 | 0.0032 | 107.2651
4.5 | 0.692 | 0.00603 | 0.0047 | 114.7595
5 | 0.7439 | 0.0061 | 0.0065 | 121.9508
5.5 | 0.7931 | 0.00624 | 0.0087 | 127.0994
6 | 0.844 | 0.00635 | 0.0107 | 132.9134
6.5 | 0.8983 | 0.0065 | 0.0119 | 138.2
7 | 0.9652 | 0.00681 | 0.0103 | 141.7327
7.5 | 1.0456 | 0.0071 | 0.0059 | 147.2676
8 | 1.1159 | 0.00749 | 0.0035 | 148.9853
8.5 | 1.1833 | 0.00779 | 0.0019 | 151.8999
9 | 1.2475 | 0.00823 | 0.001 | 151.5796
9.5 | 1.3078 | 0.0086 | 0.0009 | 152.0698
10 | 1.3629 | 0.00913 | 0.0019 | 149.2771
10.5 | 1.4277 | 0.00961 | 0.0008 | 148.564
11 | 1.4901 | 0.01017 | 0.0002 | 146.5192
11.5 | 1.5481 | 0.01084 | 0.0003 | 142.8137
12 | 1.6022 | 0.01154 | 0.0012 | 138.8388
12.5 | 1.6225 | 0.01205 | 0.0087 | 134.6473
13 | 1.6454 | 0.01288 | 0.0151 | 127.7484
13.5 | 1.6693 | 0.01389 | 0.0209 | 120.18
14 | 1.6942 | 0.01513 | 0.0259 | 111.9762
14.5 | 1.7146 | 0.01678 | 0.0307 | 102.1812
15 | 1.7373 | 0.01854 | 0.0346 | 93.7055
15.5 | 1.7509 | 0.02104 | 0.0385 | 83.2177
16 | 1.7601 | 0.02417 | 0.0416 | 72.8217
16.5 | 1.766 | 0.02794 | 0.0439 | 63.2069
17 | 1.7707 | 0.0322 | 0.0451 | 54.9907
17.5 | 1.7608 | 0.03818 | 0.0454 | 46.1184
18 | 1.74 | 0.04571 | 0.0443 | 38.0661
18.5 | 1.7119 | 0.0545 | 0.0421 | 31.411
19 | 1.6675 | 0.0655 | 0.0384 | 25.458
19.5 | 1.6062 | 0.07902 | 0.033 | 20.3265
20 | 1.5351 | 0.09432 | 0.0262 | 16.2754

## 95. Re 7M Mach 0.50 (1)
BIGFOIL.COM POLAR EXPORT
NACA33015
NACA33015 |  |  |  | Cl Max: | 1.459 | at alpha= | 10 | deg
JavaFoil+Calcfoil stall+Eppler ext transition |  |  |  | L/D Max: | 109.462 | at alpha= | 4.5 | deg
Re: | 7000000 |  |  | Cd Min: | 0.00821 | at alpha= | 1 | deg
Mach: | 0.5 |  |  | Cl=0 at alpha= | -2.0143 | deg
|  |  |  | @ Cl=0.1, Cd= | 0.009662
|  |  |  | @ Cl=0.4, Cd= | 0.00836
|  |  |  | @ Cl=0.6, Cd= | 0.0085609
alpha (deg) | Cl | Cd | Cm | Cl/Cd
-20 | -0.989 | 0.133 | -0.003 | -7.437
-19.5 | -0.953 | 0.1454 | -0.003 | -6.556
-19 | -0.928 | 0.13366 | -0.003 | -6.947
-18.5 | -0.905 | 0.12361 | -0.003 | -7.321
-18 | -0.873 | 0.13198 | -0.003 | -6.616
-17.5 | -0.848 | 0.12041 | -0.003 | -7.04
-17 | -0.823 | 0.11144 | -0.004 | -7.387
-16.5 | -0.793 | 0.11845 | -0.003 | -6.693
-16 | -0.767 | 0.10804 | -0.004 | -7.099
-15.5 | -0.743 | 0.09848 | -0.004 | -7.543
-15 | -0.712 | 0.10265 | -0.004 | -6.941
-14.5 | -0.686 | 0.09532 | -0.004 | -7.197
-14 | -0.661 | 0.08683 | -0.004 | -7.615
-13.5 | -0.631 | 0.08981 | -0.004 | -7.031
-13 | -0.605 | 0.0825 | -0.004 | -7.336
-12.5 | -0.58 | 0.07501 | -0.005 | -7.735
-12 | -0.55 | 0.07752 | -0.005 | -7.095
-11.5 | -0.524 | 0.07085 | -0.005 | -7.395
-11 | -0.495 | 0.07153 | -0.005 | -6.927
-10.5 | -0.469 | 0.06512 | -0.005 | -7.201
-10 | -0.441 | 0.06478 | -0.005 | -6.804
-9.5 | -0.414 | 0.05919 | -0.005 | -6.998
-9 | -0.386 | 0.05842 | -0.005 | -6.611
-8.5 | -0.359 | 0.05623 | -0.005 | -6.38
-8 | -0.415 | 0.053 | -0.006 | -7.829
-7.5 | -0.495 | 0.04518 | -0.007 | -10.95
-7 | -0.596 | 0.01055 | -0.011 | -56.55
-6.5 | -0.563 | 0.00945 | -0.012 | -59.572
-6 | -0.516 | 0.00916 | -0.012 | -56.316
-5.5 | -0.462 | 0.00941 | -0.012 | -49.035
-5 | -0.402 | 0.00918 | -0.013 | -43.811
-4.5 | -0.339 | 0.00956 | -0.013 | -35.483
-4 | -0.274 | 0.00945 | -0.013 | -28.983
-3.5 | -0.206 | 0.00938 | -0.014 | -22.018
-3 | -0.138 | 0.01015 | -0.014 | -13.572
-2.5 | -0.068 | 0.00966 | -0.014 | -7.064
-2 | 0.002 | 0.00952 | -0.015 | 0.213
-1.5 | 0.073 | 0.00943 | -0.015 | 7.709
-1 | 0.144 | 0.01004 | -0.015 | 14.297
-0.5 | 0.214 | 0.00996 | -0.016 | 21.493
0 | 0.284 | 0.0099 | -0.016 | 28.725
0.5 | 0.355 | 0.00863 | -0.016 | 41.091
1 | 0.425 | 0.00821 | -0.017 | 51.709
1.5 | 0.494 | 0.00861 | -0.017 | 57.42
2 | 0.563 | 0.00877 | -0.017 | 64.242
2.5 | 0.632 | 0.00838 | -0.017 | 75.493
3 | 0.701 | 0.00851 | -0.018 | 82.363
3.5 | 0.769 | 0.00827 | -0.018 | 92.915
4 | 0.836 | 0.00846 | -0.018 | 98.845
4.5 | 0.902 | 0.00824 | -0.019 | 109.462
5 | 0.968 | 0.00974 | -0.019 | 99.29
5.5 | 1.032 | 0.01008 | -0.019 | 102.322
6 | 1.095 | 0.01046 | -0.02 | 104.6
6.5 | 1.156 | 0.01124 | -0.02 | 102.812
7 | 1.214 | 0.01174 | -0.02 | 103.44
7.5 | 1.27 | 0.01259 | -0.021 | 100.908
8 | 1.322 | 0.01335 | -0.021 | 99.097
8.5 | 1.37 | 0.01436 | -0.021 | 95.411
9 | 1.411 | 0.01568 | -0.021 | 89.983
9.5 | 1.441 | 0.01773 | -0.021 | 81.286
10 | 1.459 | 0.02084 | -0.021 | 69.985
10.5 | 1.458 | 0.02584 | -0.021 | 56.422
11 | 1.433 | 0.03388 | -0.021 | 42.294
11.5 | 1.375 | 0.04612 | -0.02 | 29.81
12 | 1.256 | 0.0643 | -0.019 | 19.536
12.5 | 0.846 | 0.08919 | -0.018 | 9.486
13 | 0.874 | 0.09067 | -0.018 | 9.639
13.5 | 0.9 | 0.09375 | -0.018 | 9.604
14 | 0.924 | 0.10197 | -0.018 | 9.064
14.5 | 0.944 | 0.10402 | -0.018 | 9.078
15 | 0.973 | 0.11459 | -0.018 | 8.494

## 96. Re 7M Mach 0.50 (2)
BIGFOIL.COM POLAR EXPORT
NACA33015
NACA33015 |  |  |  | Cl Max: | 1.7953 | at alpha= | 13 | deg
XFOIL ncrit=9 |  |  |  | L/D Max: | 142.671 | at alpha= | 8 | deg
Re: | 7000000 |  |  | Cd Min: | 0.14232 | at alpha= | 18 | deg
Mach: | 0.5 |  |  | Cl=0 at alpha= | -2.1456 | deg
|  |  |  | @ Cl=0.1, Cd= | 0.00753
|  |  |  | @ Cl=0.4, Cd= | 0.0066371
|  |  |  | @ Cl=0.6, Cd= | 0.0063894
alpha (deg) | Cl | Cd | Cm | Cl/Cd
-13.5 | -0.486 | 0.12173 | -0.0276 | -3.9924
-13 | -0.4888 | 0.11248 | -0.0314 | -4.3457
-12.5 | -0.5028 | 0.10177 | -0.0362 | -4.9406
-12 | -0.5327 | 0.08861 | -0.0436 | -6.0117
-11.5 | -0.5559 | 0.07349 | -0.056 | -7.5643
-11 | -0.5755 | 0.05741 | -0.0725 | -10.0244
-9.5 | -0.6051 | 0.02447 | -0.1053 | -24.7282
-9 | -0.6485 | 0.01996 | -0.0903 | -32.49
-8.5 | -0.6699 | 0.01236 | -0.08 | -54.199
-8 | -0.6484 | 0.0106 | -0.0696 | -61.1698
-7.5 | -0.6177 | 0.00969 | -0.0599 | -63.7461
-7 | -0.5714 | 0.00906 | -0.0528 | -63.0684
-6.5 | -0.5187 | 0.00859 | -0.047 | -60.3842
-6 | -0.4635 | 0.00824 | -0.042 | -56.25
-5.5 | -0.4056 | 0.00801 | -0.0377 | -50.6367
-5 | -0.3456 | 0.00783 | -0.0341 | -44.1379
-4.5 | -0.2864 | 0.00768 | -0.0307 | -37.2917
-4 | -0.2257 | 0.0076 | -0.0277 | -29.6974
-3.5 | -0.1652 | 0.00753 | -0.025 | -21.9389
-3 | -0.1042 | 0.00752 | -0.0225 | -13.8564
-2.5 | -0.0438 | 0.00752 | -0.0201 | -5.8245
-2 | 0.018 | 0.00751 | -0.018 | 2.3968
-1.5 | 0.08 | 0.00753 | -0.0161 | 10.6242
-1 | 0.1425 | 0.00753 | -0.0143 | 18.9243
-0.5 | 0.2049 | 0.00753 | -0.0126 | 27.2112
0 | 0.268 | 0.00753 | -0.011 | 35.591
0.5 | 0.33 | 0.00754 | -0.0093 | 43.7666
1 | 0.3747 | 0.00675 | -0.0044 | 55.5111
1.5 | 0.4285 | 0.00651 | -0.0011 | 65.8218
2 | 0.4856 | 0.0064 | 0.0018 | 75.875
2.5 | 0.5445 | 0.00636 | 0.0043 | 85.6132
3 | 0.6012 | 0.00639 | 0.0074 | 94.0845
3.5 | 0.6582 | 0.00639 | 0.0106 | 103.0047
4 | 0.7154 | 0.00646 | 0.0139 | 110.743
4.5 | 0.7702 | 0.00661 | 0.0177 | 116.5204
5 | 0.825 | 0.00672 | 0.0218 | 122.7679
5.5 | 0.8694 | 0.00684 | 0.0281 | 127.1053
6 | 0.9228 | 0.00707 | 0.0326 | 130.5233
6.5 | 1.0229 | 0.00744 | 0.0282 | 137.4866
7 | 1.1288 | 0.00802 | 0.0228 | 140.7481
8 | 1.2926 | 0.00906 | 0.0228 | 142.6711
8.5 | 1.3631 | 0.0096 | 0.0254 | 141.9896
9.5 | 1.515 | 0.01104 | 0.029 | 137.2283
10 | 1.5897 | 0.01203 | 0.0311 | 132.1446
10.5 | 1.6434 | 0.01293 | 0.0368 | 127.0998
11 | 1.6765 | 0.0142 | 0.045 | 118.0634
11.5 | 1.7125 | 0.01571 | 0.0522 | 109.007
12 | 1.7466 | 0.01766 | 0.0588 | 98.9015
12.5 | 1.7741 | 0.02035 | 0.0645 | 87.1794
13 | 1.7953 | 0.02384 | 0.0692 | 75.3062
14.5 | 1.771 | 0.04251 | 0.0741 | 41.6608
15 | 1.7107 | 0.05328 | 0.0708 | 32.1077
15.5 | 1.6186 | 0.0671 | 0.0642 | 24.1222
17 | 1.32 | 0.11595 | 0.0341 | 11.3842
17.5 | 1.2643 | 0.12988 | 0.025 | 9.7344
18 | 1.2276 | 0.14232 | 0.0169 | 8.6256

## 97. Re 8M Mach 0.00 (1)
BIGFOIL.COM POLAR EXPORT
NACA33015
NACA33015 |  |  |  | Cl Max: | 1.703 | at alpha= | 16 | deg
JavaFoil+Calcfoil stall+Eppler ext transition |  |  |  | L/D Max: | 137.053 | at alpha= | 8 | deg
Re: | 8000000 |  |  | Cd Min: | 0.00843 | at alpha= | 0 | deg
Mach: | 0 |  |  | Cl=0 at alpha= | -2.0164 | deg
|  |  |  | @ Cl=0.1, Cd= | 0.010162
|  |  |  | @ Cl=0.4, Cd= | 0.0084898
|  |  |  | @ Cl=0.6, Cd= | 0.0086503
alpha (deg) | Cl | Cd | Cm | Cl/Cd
-18.5 | -0.889 | 0.13041 | -0.003 | -6.82
-18 | -0.897 | 0.12391 | -0.003 | -7.236
-17.5 | -0.903 | 0.11732 | -0.003 | -7.693
-17 | -0.907 | 0.11133 | -0.003 | -8.143
-16.5 | -0.909 | 0.10522 | -0.003 | -8.639
-16 | -0.91 | 0.09916 | -0.004 | -9.173
-15.5 | -0.909 | 0.09237 | -0.004 | -9.845
-15 | -0.908 | 0.08511 | -0.004 | -10.671
-14.5 | -1.007 | 0.02869 | -0.006 | -35.097
-14 | -1.043 | 0.01662 | -0.006 | -62.737
-13.5 | -1.045 | 0.01397 | -0.007 | -74.769
-13 | -1.033 | 0.01291 | -0.007 | -79.985
-12.5 | -1.015 | 0.0122 | -0.007 | -83.229
-12 | -0.992 | 0.01167 | -0.007 | -85.004
-11.5 | -0.965 | 0.0112 | -0.008 | -86.156
-11 | -0.934 | 0.01082 | -0.008 | -86.253
-10.5 | -0.899 | 0.01048 | -0.008 | -85.776
-10 | -0.861 | 0.00903 | -0.008 | -95.291
-9.5 | -0.82 | 0.0093 | -0.009 | -88.2
-9 | -0.777 | 0.00959 | -0.009 | -80.983
-8.5 | -0.731 | 0.00935 | -0.009 | -78.184
-8 | -0.683 | 0.00976 | -0.009 | -70.033
-7.5 | -0.633 | 0.00953 | -0.01 | -66.442
-7 | -0.581 | 0.00932 | -0.01 | -62.372
-6.5 | -0.528 | 0.00975 | -0.01 | -54.094
-6 | -0.472 | 0.00958 | -0.01 | -49.283
-5.5 | -0.416 | 0.00948 | -0.011 | -43.879
-5 | -0.358 | 0.00934 | -0.011 | -38.356
-4.5 | -0.3 | 0.00928 | -0.011 | -32.302
-4 | -0.241 | 0.00988 | -0.012 | -24.341
-3.5 | -0.181 | 0.00982 | -0.012 | -18.403
-3 | -0.12 | 0.01 | -0.012 | -12.023
-2.5 | -0.059 | 0.01008 | -0.012 | -5.893
-2 | 0.002 | 0.01002 | -0.013 | 0.176
-1.5 | 0.063 | 0.01058 | -0.013 | 5.97
-1 | 0.125 | 0.00988 | -0.013 | 12.613
-0.5 | 0.186 | 0.00979 | -0.013 | 18.987
0 | 0.247 | 0.00843 | -0.014 | 29.307
0.5 | 0.308 | 0.00844 | -0.014 | 36.515
1 | 0.369 | 0.0085 | -0.014 | 43.421
1.5 | 0.43 | 0.00848 | -0.015 | 50.713
2 | 0.491 | 0.00859 | -0.015 | 57.13
2.5 | 0.551 | 0.00906 | -0.015 | 60.872
3 | 0.612 | 0.00855 | -0.015 | 71.545
3.5 | 0.672 | 0.00866 | -0.016 | 77.526
4 | 0.731 | 0.00874 | -0.016 | 83.63
4.5 | 0.791 | 0.00892 | -0.016 | 88.628
5 | 0.85 | 0.0085 | -0.017 | 100.033
5.5 | 0.909 | 0.009 | -0.017 | 100.996
6 | 0.967 | 0.00918 | -0.017 | 105.327
6.5 | 1.025 | 0.00913 | -0.017 | 112.248
7 | 1.082 | 0.00929 | -0.018 | 116.509
7.5 | 1.138 | 0.00894 | -0.018 | 127.359
8 | 1.194 | 0.00871 | -0.018 | 137.053
8.5 | 1.249 | 0.0099 | -0.019 | 126.086
9 | 1.303 | 0.01019 | -0.019 | 127.774
9.5 | 1.355 | 0.01058 | -0.019 | 128.046
10 | 1.406 | 0.01102 | -0.019 | 127.605
10.5 | 1.454 | 0.01159 | -0.02 | 125.489
11 | 1.5 | 0.01222 | -0.02 | 122.681
11.5 | 1.542 | 0.01297 | -0.02 | 118.91
12 | 1.58 | 0.01391 | -0.02 | 113.541
12.5 | 1.613 | 0.01512 | -0.02 | 106.683
13 | 1.641 | 0.01667 | -0.021 | 98.445
13.5 | 1.664 | 0.01876 | -0.021 | 88.679
14 | 1.68 | 0.02153 | -0.021 | 78.019
14.5 | 1.691 | 0.025 | -0.021 | 67.65
15 | 1.698 | 0.02909 | -0.021 | 58.362
15.5 | 1.702 | 0.0338 | -0.021 | 50.34
16 | 1.703 | 0.03906 | -0.021 | 43.59
16.5 | 1.702 | 0.04447 | -0.021 | 38.272
17 | 1.698 | 0.05042 | -0.021 | 33.669
17.5 | 1.69 | 0.05648 | -0.021 | 29.928
18 | 1.68 | 0.06285 | -0.021 | 26.737
18.5 | 1.668 | 0.06945 | -0.021 | 24.022
19 | 1.654 | 0.07623 | -0.021 | 21.697
19.5 | 1.637 | 0.08319 | -0.021 | 19.684
20 | 1.619 | 0.09039 | -0.021 | 17.909

## 98. Re 8M Mach 0.00 (2)
BIGFOIL.COM POLAR EXPORT
NACA33015
NACA33015 |  |  |  | Cl Max: | 1.8109 | at alpha= | 18.5 | deg
XFOIL ncrit=9 |  |  |  | L/D Max: | 157.692 | at alpha= | 9.5 | deg
Re: | 8000000 |  |  | Cd Min: | 0.04811 | at alpha= | 20 | deg
Mach: | 0 |  |  | Cl=0 at alpha= | -2.1233 | deg
|  |  |  | @ Cl=0.1, Cd= | 0.0069825
|  |  |  | @ Cl=0.4, Cd= | 0.00588
|  |  |  | @ Cl=0.6, Cd= | 0.0057087
alpha (deg) | Cl | Cd | Cm | Cl/Cd
-20 | -1.6426 | 0.02472 | -0.0666 | -66.4482
-19.5 | -1.6218 | 0.02275 | -0.0643 | -71.2879
-19 | -1.5992 | 0.02106 | -0.0617 | -75.9354
-18.5 | -1.5785 | 0.01936 | -0.0584 | -81.5341
-18 | -1.5543 | 0.01801 | -0.0549 | -86.3021
-17.5 | -1.529 | 0.01687 | -0.0511 | -90.6343
-17 | -1.5048 | 0.01589 | -0.0466 | -94.7011
-16.5 | -1.4805 | 0.0151 | -0.0416 | -98.0464
-16 | -1.4605 | 0.01446 | -0.0354 | -101.0028
-15.5 | -1.4192 | 0.01383 | -0.0332 | -102.6175
-15 | -1.366 | 0.01318 | -0.0333 | -103.6419
-14.5 | -1.3114 | 0.01258 | -0.0336 | -104.2448
-14 | -1.2543 | 0.01201 | -0.0342 | -104.438
-13.5 | -1.2033 | 0.01143 | -0.0335 | -105.2756
-13 | -1.1532 | 0.01077 | -0.0326 | -107.0752
-12.5 | -1.093 | 0.01018 | -0.0338 | -107.3674
-12 | -1.0321 | 0.00968 | -0.035 | -106.6219
-11.5 | -0.9541 | 0.00916 | -0.0399 | -104.1594
-11 | -0.8771 | 0.00871 | -0.0446 | -100.7003
-10.5 | -0.8279 | 0.00847 | -0.0431 | -97.745
-10 | -0.7869 | 0.0082 | -0.0397 | -95.9634
-9.5 | -0.744 | 0.00798 | -0.0368 | -93.2331
-9 | -0.6984 | 0.00781 | -0.0344 | -89.4238
-8.5 | -0.6521 | 0.0077 | -0.0321 | -84.6883
-8 | -0.6065 | 0.00766 | -0.0297 | -79.1775
-7.5 | -0.5584 | 0.00752 | -0.0278 | -74.2553
-7 | -0.5084 | 0.00738 | -0.0263 | -68.8889
-6.5 | -0.4572 | 0.00729 | -0.025 | -62.716
-6 | -0.4064 | 0.00718 | -0.0236 | -56.6017
-5.5 | -0.3549 | 0.00709 | -0.0224 | -50.0564
-5 | -0.3027 | 0.00705 | -0.0213 | -42.9362
-4.5 | -0.2507 | 0.00698 | -0.0201 | -35.9169
-4 | -0.198 | 0.00695 | -0.0191 | -28.4892
-3.5 | -0.1456 | 0.00693 | -0.0181 | -21.0101
-3 | -0.0928 | 0.00694 | -0.0171 | -13.3718
-2.5 | -0.04 | 0.00693 | -0.0162 | -5.772
-2 | 0.0131 | 0.00695 | -0.0153 | 1.8849
-0.5 | 0.1733 | 0.00701 | -0.0129 | 24.7218
0 | 0.2273 | 0.00699 | -0.0122 | 32.5179
0.5 | 0.2717 | 0.00645 | -0.0097 | 42.124
1.5 | 0.3686 | 0.00596 | -0.0063 | 61.8456
2 | 0.4196 | 0.00583 | -0.0051 | 71.9726
2.5 | 0.4704 | 0.00578 | -0.0038 | 81.3841
3 | 0.5202 | 0.00573 | -0.0023 | 90.7853
3.5 | 0.5709 | 0.00568 | -0.001 | 100.5106
4 | 0.6216 | 0.00573 | 0.0002 | 108.4817
4.5 | 0.6727 | 0.00582 | 0.0014 | 115.5842
5.5 | 0.7725 | 0.00598 | 0.0042 | 129.1806
6 | 0.8214 | 0.00609 | 0.0058 | 134.8768
6.5 | 0.8712 | 0.00618 | 0.0072 | 140.9709
7 | 0.9232 | 0.00639 | 0.0079 | 144.4757
8 | 1.0627 | 0.00694 | 0.0013 | 153.1268
8.5 | 1.1254 | 0.00723 | -0.0004 | 155.657
9 | 1.1912 | 0.00756 | -0.0029 | 157.5661
9.5 | 1.2505 | 0.00793 | -0.0041 | 157.6923
10 | 1.3047 | 0.00831 | -0.0042 | 157.0036
10.5 | 1.3568 | 0.00871 | -0.0039 | 155.775
11 | 1.4153 | 0.00921 | -0.0051 | 153.6699
11.5 | 1.4726 | 0.00977 | -0.0062 | 150.7267
12 | 1.5292 | 0.01033 | -0.0073 | 148.0348
12.5 | 1.5837 | 0.011 | -0.008 | 143.9727
13 | 1.6251 | 0.01163 | -0.0061 | 139.7334
13.5 | 1.6394 | 0.01215 | 0.0014 | 134.93
14 | 1.6603 | 0.01289 | 0.0071 | 128.8053
14.5 | 1.6826 | 0.01383 | 0.012 | 121.6631
15 | 1.7083 | 0.01484 | 0.0159 | 115.1146
15.5 | 1.7297 | 0.01615 | 0.0198 | 107.1022
16 | 1.7503 | 0.01765 | 0.0233 | 99.1671
16.5 | 1.77 | 0.01935 | 0.0264 | 91.4729
17 | 1.7869 | 0.02138 | 0.0292 | 83.5781
17.5 | 1.799 | 0.02395 | 0.0316 | 75.1148
18 | 1.807 | 0.0271 | 0.0335 | 66.679
18.5 | 1.8109 | 0.0309 | 0.0348 | 58.6052
19 | 1.809 | 0.03562 | 0.0353 | 50.7861
19.5 | 1.8067 | 0.04072 | 0.0351 | 44.3689
20 | 1.7865 | 0.04811 | 0.0339 | 37.1337

## 99. Re 8M Mach 0.10 (1)
BIGFOIL.COM POLAR EXPORT
NACA33015
NACA33015 |  |  |  | Cl Max: | 1.692 | at alpha= | 15.5 | deg
JavaFoil+Calcfoil stall+Eppler ext transition |  |  |  | L/D Max: | 136.49 | at alpha= | 8 | deg
Re: | 8000000 |  |  | Cd Min: | 0.00847 | at alpha= | 0.5 | deg
Mach: | 0.1 |  |  | Cl=0 at alpha= | -2.0161 | deg
|  |  |  | @ Cl=0.1, Cd= | 0.010182
|  |  |  | @ Cl=0.4, Cd= | 0.0085428
|  |  |  | @ Cl=0.6, Cd= | 0.008699
alpha (deg) | Cl | Cd | Cm | Cl/Cd
-18.5 | -0.853 | 0.13292 | -0.003 | -6.414
-18 | -0.863 | 0.12621 | -0.003 | -6.837
-17.5 | -0.872 | 0.11967 | -0.003 | -7.285
-17 | -0.879 | 0.11335 | -0.003 | -7.753
-16.5 | -0.884 | 0.10746 | -0.003 | -8.224
-16 | -0.887 | 0.10146 | -0.003 | -8.743
-15.5 | -0.889 | 0.09512 | -0.004 | -9.341
-15 | -0.888 | 0.08918 | -0.004 | -9.952
-14.5 | -0.888 | 0.08107 | -0.004 | -10.949
-14 | -1.002 | 0.0224 | -0.006 | -44.757
-13.5 | -1.028 | 0.01479 | -0.007 | -69.488
-13 | -1.022 | 0.01327 | -0.007 | -77.011
-12.5 | -1.007 | 0.01245 | -0.007 | -80.871
-12 | -0.987 | 0.01183 | -0.007 | -83.401
-11.5 | -0.962 | 0.01138 | -0.008 | -84.471
-11 | -0.931 | 0.01097 | -0.008 | -84.913
-10.5 | -0.898 | 0.0106 | -0.008 | -84.718
-10 | -0.861 | 0.0091 | -0.008 | -94.531
-9.5 | -0.821 | 0.00936 | -0.009 | -87.722
-9 | -0.778 | 0.00911 | -0.009 | -85.438
-8.5 | -0.733 | 0.00941 | -0.009 | -77.865
-8 | -0.685 | 0.00921 | -0.009 | -74.37
-7.5 | -0.635 | 0.00961 | -0.01 | -66.071
-7 | -0.583 | 0.0094 | -0.01 | -62.04
-6.5 | -0.53 | 0.00922 | -0.01 | -57.446
-6 | -0.474 | 0.00965 | -0.011 | -49.172
-5.5 | -0.418 | 0.00947 | -0.011 | -44.081
-5 | -0.36 | 0.00938 | -0.011 | -38.347
-4.5 | -0.301 | 0.00932 | -0.011 | -32.321
-4 | -0.242 | 0.0099 | -0.012 | -24.402
-3.5 | -0.182 | 0.00988 | -0.012 | -18.362
-3 | -0.121 | 0.01001 | -0.012 | -12.073
-2.5 | -0.06 | 0.01007 | -0.012 | -5.926
-2 | 0.002 | 0.01006 | -0.013 | 0.176
-1.5 | 0.063 | 0.01057 | -0.013 | 6.002
-1 | 0.125 | 0.00992 | -0.013 | 12.628
-0.5 | 0.187 | 0.00985 | -0.014 | 18.961
0 | 0.248 | 0.00974 | -0.014 | 25.498
0.5 | 0.31 | 0.00847 | -0.014 | 36.549
1 | 0.371 | 0.0085 | -0.014 | 43.656
1.5 | 0.432 | 0.00859 | -0.015 | 50.291
2 | 0.493 | 0.00866 | -0.015 | 56.945
2.5 | 0.554 | 0.00909 | -0.015 | 60.957
3 | 0.614 | 0.00858 | -0.016 | 71.594
3.5 | 0.675 | 0.00873 | -0.016 | 77.322
4 | 0.735 | 0.00879 | -0.016 | 83.633
4.5 | 0.795 | 0.00897 | -0.016 | 88.585
5 | 0.854 | 0.00855 | -0.017 | 99.857
5.5 | 0.913 | 0.00906 | -0.017 | 100.769
6 | 0.971 | 0.00922 | -0.017 | 105.327
6.5 | 1.029 | 0.0092 | -0.018 | 111.87
7 | 1.087 | 0.00885 | -0.018 | 122.755
7.5 | 1.143 | 0.00902 | -0.018 | 126.745
8 | 1.199 | 0.00879 | -0.018 | 136.49
8.5 | 1.254 | 0.00999 | -0.019 | 125.474
9 | 1.308 | 0.01029 | -0.019 | 127.054
9.5 | 1.36 | 0.01069 | -0.019 | 127.234
10 | 1.411 | 0.01115 | -0.019 | 126.549
10.5 | 1.459 | 0.01174 | -0.02 | 124.306
11 | 1.504 | 0.01241 | -0.02 | 121.238
11.5 | 1.546 | 0.01318 | -0.02 | 117.233
12 | 1.583 | 0.01421 | -0.02 | 111.354
12.5 | 1.615 | 0.01549 | -0.02 | 104.245
13 | 1.642 | 0.01721 | -0.021 | 95.395
13.5 | 1.662 | 0.01949 | -0.021 | 85.255
14 | 1.677 | 0.02248 | -0.021 | 74.578
14.5 | 1.685 | 0.02625 | -0.021 | 64.205
15 | 1.69 | 0.03068 | -0.021 | 55.088
15.5 | 1.692 | 0.03565 | -0.021 | 47.466
16 | 1.691 | 0.04113 | -0.021 | 41.115
16.5 | 1.688 | 0.04693 | -0.021 | 35.975
17 | 1.681 | 0.0531 | -0.021 | 31.666
17.5 | 1.671 | 0.05939 | -0.02 | 28.141
18 | 1.659 | 0.06601 | -0.02 | 25.13
18.5 | 1.644 | 0.07289 | -0.02 | 22.547
19 | 1.626 | 0.07991 | -0.02 | 20.347
19.5 | 1.606 | 0.08727 | -0.02 | 18.4
20 | 1.584 | 0.09461 | -0.02 | 16.741

## 100. Re 8M Mach 0.10 (2)
BIGFOIL.COM POLAR EXPORT
NACA33015
NACA33015 |  |  |  | Cl Max: | 1.8033 | at alpha= | 18 | deg
XFOIL ncrit=9 |  |  |  | L/D Max: | 157.61 | at alpha= | 9.5 | deg
Re: | 8000000 |  |  | Cd Min: | 0.05338 | at alpha= | 20 | deg
Mach: | 0.1 |  |  | Cl=0 at alpha= | -2.1231 | deg
|  |  |  | @ Cl=0.1, Cd= | 0.0070062
|  |  |  | @ Cl=0.4, Cd= | 0.0058957
|  |  |  | @ Cl=0.6, Cd= | 0.0057307
alpha (deg) | Cl | Cd | Cm | Cl/Cd
-20 | -1.6409 | 0.02666 | -0.0712 | -61.5491
-19.5 | -1.6219 | 0.02438 | -0.069 | -66.5258
-19 | -1.6006 | 0.0224 | -0.0664 | -71.4554
-18.5 | -1.5758 | 0.0208 | -0.0636 | -75.7596
-18 | -1.5528 | 0.01921 | -0.0601 | -80.8329
-17.5 | -1.5291 | 0.01783 | -0.0562 | -85.76
-17 | -1.5058 | 0.01661 | -0.0517 | -90.6562
-16.5 | -1.4821 | 0.01568 | -0.0466 | -94.5217
-16 | -1.4596 | 0.01491 | -0.0408 | -97.894
-15.5 | -1.4291 | 0.01423 | -0.0363 | -100.4287
-15 | -1.376 | 0.01352 | -0.0361 | -101.7751
-14.5 | -1.3211 | 0.01286 | -0.0361 | -102.7294
-14 | -1.2646 | 0.01226 | -0.0363 | -103.1485
-13.5 | -1.2113 | 0.01167 | -0.0358 | -103.7961
-13 | -1.161 | 0.01103 | -0.0346 | -105.2584
-12.5 | -1.1016 | 0.01038 | -0.0353 | -106.1272
-12 | -1.0403 | 0.00983 | -0.0364 | -105.8291
-11.5 | -0.9624 | 0.00928 | -0.041 | -103.7069
-11 | -0.8829 | 0.0088 | -0.046 | -100.3295
-10.5 | -0.8318 | 0.00853 | -0.0446 | -97.5147
-10 | -0.7905 | 0.00828 | -0.0412 | -95.471
-9.5 | -0.7478 | 0.00805 | -0.038 | -92.8944
-9 | -0.7022 | 0.00786 | -0.0354 | -89.3384
-8.5 | -0.6558 | 0.00774 | -0.033 | -84.7287
-8 | -0.6098 | 0.00771 | -0.0304 | -79.0921
-7.5 | -0.5614 | 0.00756 | -0.0285 | -74.2593
-7 | -0.5113 | 0.00741 | -0.0268 | -69.0013
-6.5 | -0.4598 | 0.00731 | -0.0255 | -62.9001
-6 | -0.4085 | 0.00721 | -0.024 | -56.6574
-5.5 | -0.3569 | 0.00711 | -0.0227 | -50.1969
-5 | -0.3044 | 0.00706 | -0.0216 | -43.1161
-4.5 | -0.252 | 0.007 | -0.0204 | -36
-4 | -0.1991 | 0.00696 | -0.0194 | -28.6063
-3.5 | -0.1464 | 0.00694 | -0.0183 | -21.0951
-3 | -0.0933 | 0.00695 | -0.0173 | -13.4245
-2.5 | -0.0401 | 0.00694 | -0.0163 | -5.7781
-2 | 0.0131 | 0.00697 | -0.0154 | 1.8795
-1.5 | 0.0667 | 0.007 | -0.0145 | 9.5286
-1 | 0.1206 | 0.00701 | -0.0137 | 17.204
0 | 0.2286 | 0.00701 | -0.0122 | 32.6106
0.5 | 0.2736 | 0.00647 | -0.0097 | 42.2875
1 | 0.3208 | 0.00611 | -0.0077 | 52.5041
1.5 | 0.3707 | 0.00597 | -0.0062 | 62.0938
2 | 0.422 | 0.00584 | -0.0049 | 72.2603
2.5 | 0.4729 | 0.0058 | -0.0036 | 81.5345
3 | 0.5232 | 0.00574 | -0.0021 | 91.1498
3.5 | 0.574 | 0.0057 | -0.0008 | 100.7018
4 | 0.6249 | 0.00576 | 0.0006 | 108.4896
4.5 | 0.6765 | 0.00583 | 0.0017 | 116.0377
5.5 | 0.7765 | 0.00601 | 0.0047 | 129.2013
6 | 0.8259 | 0.00611 | 0.0063 | 135.1718
6.5 | 0.8758 | 0.00621 | 0.0078 | 141.0306
7 | 0.9284 | 0.00643 | 0.0085 | 144.3857
7.5 | 0.9963 | 0.00665 | 0.0059 | 149.8195
8 | 1.0704 | 0.007 | 0.0018 | 152.9143
8.5 | 1.1335 | 0.00728 | 0.0001 | 155.7005
9 | 1.1995 | 0.00763 | -0.0023 | 157.2084
9.5 | 1.2593 | 0.00799 | -0.0034 | 157.6095
10 | 1.3132 | 0.0084 | -0.0032 | 156.3333
10.5 | 1.3669 | 0.0088 | -0.003 | 155.3295
11 | 1.4262 | 0.00931 | -0.0042 | 153.1901
11.5 | 1.4839 | 0.0099 | -0.0052 | 149.8889
12 | 1.5408 | 0.0105 | -0.0061 | 146.7429
12.5 | 1.5946 | 0.01118 | -0.0065 | 142.6297
13 | 1.626 | 0.01175 | -0.0023 | 138.383
13.5 | 1.6446 | 0.01233 | 0.0044 | 133.382
14 | 1.6666 | 0.01313 | 0.01 | 126.9307
14.5 | 1.6893 | 0.01415 | 0.0148 | 119.3852
15 | 1.7143 | 0.01525 | 0.0187 | 112.4131
15.5 | 1.7358 | 0.01666 | 0.0227 | 104.1897
16 | 1.7545 | 0.01835 | 0.0263 | 95.6131
16.5 | 1.7716 | 0.02033 | 0.0295 | 87.1422
17 | 1.7877 | 0.02259 | 0.0321 | 79.1368
17.5 | 1.7989 | 0.02542 | 0.0343 | 70.7671
18 | 1.8033 | 0.02907 | 0.0361 | 62.033
18.5 | 1.8031 | 0.03352 | 0.0369 | 53.7918
19 | 1.7994 | 0.03869 | 0.037 | 46.5081
19.5 | 1.791 | 0.04474 | 0.0363 | 40.0313
20 | 1.7625 | 0.05338 | 0.0343 | 33.018

## 101. Re 8M Mach 0.25 (1)
BIGFOIL.COM POLAR EXPORT
NACA33015
NACA33015 |  |  |  | Cl Max: | 1.642 | at alpha= | 14 | deg
JavaFoil+Calcfoil stall+Eppler ext transition |  |  |  | L/D Max: | 131.008 | at alpha= | 7.5 | deg
Re: | 8000000 |  |  | Cd Min: | 0.00831 | at alpha= | 2 | deg
Mach: | 0.25 |  |  | Cl=0 at alpha= | -2.0159 | deg
|  |  |  | @ Cl=0.1, Cd= | 0.0095755
|  |  |  | @ Cl=0.4, Cd= | 0.0087421
|  |  |  | @ Cl=0.6, Cd= | 0.00861
alpha (deg) | Cl | Cd | Cm | Cl/Cd
-17 | -0.64 | 0.12799 | -0.003 | -4.998
-16.5 | -0.672 | 0.12 | -0.003 | -5.597
-16 | -0.7 | 0.11297 | -0.003 | -6.197
-15.5 | -0.725 | 0.10661 | -0.003 | -6.796
-15 | -0.745 | 0.1001 | -0.004 | -7.444
-14.5 | -0.762 | 0.0938 | -0.004 | -8.119
-14 | -0.774 | 0.08791 | -0.004 | -8.801
-13.5 | -0.782 | 0.08211 | -0.004 | -9.52
-13 | -0.786 | 0.07609 | -0.004 | -10.326
-12.5 | -0.787 | 0.06962 | -0.005 | -11.298
-12 | -0.925 | 0.01429 | -0.008 | -64.727
-11.5 | -0.923 | 0.01258 | -0.008 | -73.413
-11 | -0.907 | 0.01179 | -0.008 | -76.892
-10.5 | -0.883 | 0.01125 | -0.008 | -78.488
-10 | -0.853 | 0.01082 | -0.009 | -78.851
-9.5 | -0.819 | 0.00928 | -0.009 | -88.218
-9 | -0.781 | 0.0095 | -0.009 | -82.136
-8.5 | -0.739 | 0.00922 | -0.009 | -80.081
-8 | -0.693 | 0.00952 | -0.01 | -72.776
-7.5 | -0.645 | 0.00931 | -0.01 | -69.233
-7 | -0.594 | 0.00969 | -0.01 | -61.243
-6.5 | -0.54 | 0.00947 | -0.011 | -57.077
-6 | -0.485 | 0.00931 | -0.011 | -52.024
-5.5 | -0.427 | 0.00976 | -0.011 | -43.77
-5 | -0.369 | 0.00964 | -0.011 | -38.219
-4.5 | -0.309 | 0.00951 | -0.012 | -32.452
-4 | -0.248 | 0.00951 | -0.012 | -26.075
-3.5 | -0.186 | 0.0101 | -0.012 | -18.435
-3 | -0.124 | 0.00973 | -0.012 | -12.744
-2.5 | -0.061 | 0.00974 | -0.013 | -6.293
-2 | 0.002 | 0.00959 | -0.013 | 0.19
-1.5 | 0.065 | 0.00957 | -0.013 | 6.813
-1 | 0.129 | 0.00958 | -0.014 | 13.424
-0.5 | 0.192 | 0.01001 | -0.014 | 19.166
0 | 0.255 | 0.00995 | -0.014 | 25.647
0.5 | 0.318 | 0.00867 | -0.014 | 36.711
1 | 0.381 | 0.00873 | -0.015 | 43.649
1.5 | 0.444 | 0.00877 | -0.015 | 50.588
2 | 0.506 | 0.00831 | -0.015 | 60.91
2.5 | 0.569 | 0.00839 | -0.016 | 67.746
3 | 0.631 | 0.00883 | -0.016 | 71.405
3.5 | 0.693 | 0.00895 | -0.016 | 77.385
4 | 0.754 | 0.00906 | -0.017 | 83.189
4.5 | 0.815 | 0.00866 | -0.017 | 94.178
5 | 0.876 | 0.00883 | -0.017 | 99.205
5.5 | 0.936 | 0.00886 | -0.017 | 105.681
6 | 0.996 | 0.00902 | -0.018 | 110.361
6.5 | 1.055 | 0.00903 | -0.018 | 116.818
7 | 1.113 | 0.00881 | -0.018 | 126.37
7.5 | 1.17 | 0.00893 | -0.019 | 131.008
8 | 1.227 | 0.0102 | -0.019 | 120.248
8.5 | 1.282 | 0.01051 | -0.019 | 121.968
9 | 1.335 | 0.01091 | -0.019 | 122.348
9.5 | 1.387 | 0.01138 | -0.02 | 121.916
10 | 1.436 | 0.01197 | -0.02 | 119.997
10.5 | 1.483 | 0.01266 | -0.02 | 117.114
11 | 1.525 | 0.01357 | -0.02 | 112.364
11.5 | 1.562 | 0.01472 | -0.021 | 106.089
12 | 1.593 | 0.01617 | -0.021 | 98.478
12.5 | 1.616 | 0.01816 | -0.021 | 89.023
13 | 1.632 | 0.02096 | -0.021 | 77.878
13.5 | 1.64 | 0.02473 | -0.021 | 66.326
14 | 1.642 | 0.02953 | -0.021 | 55.602
14.5 | 1.638 | 0.03531 | -0.021 | 46.392
15 | 1.63 | 0.04151 | -0.021 | 39.269
15.5 | 1.618 | 0.04831 | -0.02 | 33.494
16 | 1.603 | 0.05532 | -0.02 | 28.977
16.5 | 1.584 | 0.06286 | -0.02 | 25.19
17 | 1.558 | 0.07048 | -0.02 | 22.109
17.5 | 1.527 | 0.07832 | -0.02 | 19.497
18 | 1.491 | 0.08659 | -0.02 | 17.216
18.5 | 1.45 | 0.09515 | -0.02 | 15.234
19 | 1.404 | 0.10395 | -0.02 | 13.505

## 102. Re 8M Mach 0.25 (2)
BIGFOIL.COM POLAR EXPORT
NACA33015
NACA33015 |  |  |  | Cl Max: | 1.7812 | at alpha= | 17 | deg
XFOIL ncrit=9 |  |  |  | L/D Max: | 155.793 | at alpha= | 9.5 | deg
Re: | 8000000 |  |  | Cd Min: | 0.09053 | at alpha= | 20 | deg
Mach: | 0.25 |  |  | Cl=0 at alpha= | -2.127 | deg
|  |  |  | @ Cl=0.1, Cd= | 0.0070656
|  |  |  | @ Cl=0.4, Cd= | 0.0059928
|  |  |  | @ Cl=0.6, Cd= | 0.0058218
alpha (deg) | Cl | Cd | Cm | Cl/Cd
-20 | -1.4767 | 0.05449 | -0.0831 | -27.1004
-19.5 | -1.4983 | 0.04614 | -0.0864 | -32.4729
-19 | -1.5122 | 0.03929 | -0.0877 | -38.4882
-18.5 | -1.5184 | 0.03375 | -0.0872 | -44.9896
-18 | -1.5136 | 0.02958 | -0.0854 | -51.1697
-17.5 | -1.5025 | 0.02622 | -0.0824 | -57.3036
-17 | -1.4888 | 0.02337 | -0.0786 | -63.7056
-16.5 | -1.4688 | 0.02121 | -0.0741 | -69.2504
-16 | -1.4473 | 0.01946 | -0.0688 | -74.3731
-15.5 | -1.4326 | 0.01763 | -0.0621 | -81.2592
-15 | -1.4145 | 0.01636 | -0.0548 | -86.4609
-14.5 | -1.3686 | 0.01518 | -0.0519 | -90.1581
-14 | -1.3119 | 0.01416 | -0.0507 | -92.6483
-13.5 | -1.2531 | 0.01324 | -0.0497 | -94.645
-13 | -1.2018 | 0.01243 | -0.0472 | -96.6854
-12.5 | -1.1479 | 0.01172 | -0.0451 | -97.9437
-12 | -1.0802 | 0.011 | -0.0458 | -98.2
-11.5 | -1.0098 | 0.01016 | -0.0473 | -99.3898
-11 | -0.9173 | 0.00941 | -0.0534 | -97.4814
-10.5 | -0.8506 | 0.00895 | -0.0541 | -95.0391
-10 | -0.81 | 0.00871 | -0.0493 | -92.9966
-9.5 | -0.7661 | 0.0085 | -0.0453 | -90.1294
-9 | -0.7218 | 0.0082 | -0.0415 | -88.0244
-8.5 | -0.6751 | 0.008 | -0.0382 | -84.3875
-8 | -0.6284 | 0.00791 | -0.0349 | -79.4437
-7.5 | -0.5778 | 0.0078 | -0.0325 | -74.0769
-7 | -0.5265 | 0.00761 | -0.0302 | -69.1853
-6.5 | -0.4738 | 0.00744 | -0.0283 | -63.6828
-6 | -0.4204 | 0.00735 | -0.0266 | -57.1973
-5.5 | -0.3672 | 0.00723 | -0.0249 | -50.7884
-5 | -0.3135 | 0.00715 | -0.0234 | -43.8462
-4.5 | -0.2593 | 0.00711 | -0.0219 | -36.4698
-4 | -0.2048 | 0.00704 | -0.0206 | -29.0909
-3.5 | -0.1501 | 0.00702 | -0.0194 | -21.3818
-3 | -0.0959 | 0.00702 | -0.0181 | -13.661
-2.5 | -0.0411 | 0.00702 | -0.0169 | -5.8547
-2 | 0.014 | 0.00704 | -0.0158 | 1.9886
-1.5 | 0.0692 | 0.00706 | -0.0148 | 9.8017
-1 | 0.1247 | 0.00707 | -0.0139 | 17.6379
-0.5 | 0.1804 | 0.00708 | -0.013 | 25.4802
0 | 0.2358 | 0.00709 | -0.012 | 33.2581
0.5 | 0.2905 | 0.00697 | -0.011 | 41.6786
1 | 0.331 | 0.00622 | -0.0073 | 53.2154
1.5 | 0.3823 | 0.00603 | -0.0056 | 63.3997
2 | 0.4347 | 0.00592 | -0.0041 | 73.4291
2.5 | 0.4868 | 0.0059 | -0.0025 | 82.5085
3 | 0.5395 | 0.00582 | -0.001 | 92.6976
3.5 | 0.5912 | 0.00581 | 0.0007 | 101.7556
4 | 0.6432 | 0.00588 | 0.0024 | 109.3878
4.5 | 0.6971 | 0.00593 | 0.0037 | 117.5548
5 | 0.7486 | 0.00603 | 0.0055 | 124.1459
5.5 | 0.7987 | 0.00615 | 0.0076 | 129.8699
6 | 0.8497 | 0.00623 | 0.0096 | 136.3884
6.5 | 0.8999 | 0.00639 | 0.0116 | 140.8294
7 | 0.9586 | 0.0066 | 0.0119 | 145.2424
7.5 | 1.0345 | 0.00689 | 0.0084 | 150.1451
8 | 1.1129 | 0.00728 | 0.0043 | 152.8709
8.5 | 1.1787 | 0.00758 | 0.003 | 155.5013
9 | 1.2461 | 0.00801 | 0.0014 | 155.568
9.5 | 1.3071 | 0.00839 | 0.0012 | 155.7926
10 | 1.3594 | 0.00886 | 0.0028 | 153.4312
10.5 | 1.4227 | 0.00941 | 0.0019 | 151.1902
11 | 1.486 | 0.0099 | 0.0012 | 150.101
11.5 | 1.5448 | 0.01054 | 0.0013 | 146.5655
12 | 1.601 | 0.01125 | 0.0017 | 142.3111
12.5 | 1.6285 | 0.01194 | 0.0076 | 136.3903
13 | 1.6504 | 0.01274 | 0.0143 | 129.5447
13.5 | 1.6761 | 0.01365 | 0.02 | 122.7912
14 | 1.7003 | 0.01486 | 0.0251 | 114.4213
14.5 | 1.719 | 0.01655 | 0.0302 | 103.8671
15 | 1.7462 | 0.01806 | 0.0339 | 96.6888
15.5 | 1.7577 | 0.02063 | 0.038 | 85.2012
16 | 1.7665 | 0.02373 | 0.0413 | 74.4416
16.5 | 1.7778 | 0.02704 | 0.0435 | 65.747
17 | 1.7812 | 0.03132 | 0.045 | 56.871
17.5 | 1.7704 | 0.03731 | 0.0454 | 47.4511
18 | 1.7574 | 0.044 | 0.0447 | 39.9409
18.5 | 1.7263 | 0.05298 | 0.0426 | 32.584
19 | 1.688 | 0.06324 | 0.0393 | 26.692
19.5 | 1.6335 | 0.07582 | 0.0344 | 21.5444
20 | 1.5656 | 0.09053 | 0.0281 | 17.2937

## 103. Re 8M Mach 0.50 (1)
BIGFOIL.COM POLAR EXPORT
NACA33015
NACA33015 |  |  |  | Cl Max: | 1.461 | at alpha= | 10 | deg
JavaFoil+Calcfoil stall+Eppler ext transition |  |  |  | L/D Max: | 107.312 | at alpha= | 4.5 | deg
Re: | 8000000 |  |  | Cd Min: | 0.00813 | at alpha= | 1 | deg
Mach: | 0.5 |  |  | Cl=0 at alpha= | -2.0143 | deg
|  |  |  | @ Cl=0.1, Cd= | 0.0098334
|  |  |  | @ Cl=0.4, Cd= | 0.0082693
|  |  |  | @ Cl=0.6, Cd= | 0.0084441
alpha (deg) | Cl | Cd | Cm | Cl/Cd
-20 | -1.087 | 0.05717 | -0.004 | -19.011
-19.5 | -0.953 | 0.14328 | -0.003 | -6.654
-19 | -0.93 | 0.13156 | -0.003 | -7.065
-18.5 | -0.909 | 0.11947 | -0.003 | -7.607
-18 | -0.873 | 0.13007 | -0.003 | -6.714
-17.5 | -0.849 | 0.11883 | -0.003 | -7.145
-17 | -0.827 | 0.10754 | -0.004 | -7.691
-16.5 | -0.793 | 0.1153 | -0.004 | -6.881
-16 | -0.768 | 0.10654 | -0.004 | -7.208
-15.5 | -0.745 | 0.09634 | -0.004 | -7.729
-15 | -0.713 | 0.10137 | -0.004 | -7.031
-14.5 | -0.687 | 0.09441 | -0.004 | -7.272
-14 | -0.663 | 0.08517 | -0.004 | -7.779
-13.5 | -0.632 | 0.08862 | -0.004 | -7.129
-13 | -0.606 | 0.08155 | -0.004 | -7.429
-12.5 | -0.581 | 0.07358 | -0.005 | -7.903
-12 | -0.55 | 0.07648 | -0.005 | -7.198
-11.5 | -0.525 | 0.06985 | -0.005 | -7.513
-11 | -0.496 | 0.07048 | -0.005 | -7.033
-10.5 | -0.469 | 0.06439 | -0.005 | -7.289
-10 | -0.441 | 0.064 | -0.005 | -6.892
-9.5 | -0.415 | 0.05862 | -0.005 | -7.072
-9 | -0.386 | 0.05779 | -0.005 | -6.686
-8.5 | -0.359 | 0.05582 | -0.005 | -6.429
-8 | -0.415 | 0.05264 | -0.006 | -7.887
-7.5 | -0.495 | 0.0446 | -0.007 | -11.109
-7 | -0.596 | 0.01037 | -0.011 | -57.549
-6.5 | -0.563 | 0.00929 | -0.012 | -60.639
-6 | -0.516 | 0.00901 | -0.012 | -57.277
-5.5 | -0.462 | 0.00929 | -0.012 | -49.682
-5 | -0.402 | 0.0096 | -0.013 | -41.903
-4.5 | -0.339 | 0.00941 | -0.013 | -36.069
-4 | -0.274 | 0.00931 | -0.013 | -29.419
-3.5 | -0.207 | 0.00931 | -0.014 | -22.172
-3 | -0.138 | 0.01001 | -0.014 | -13.768
-2.5 | -0.068 | 0.0099 | -0.014 | -6.889
-2 | 0.002 | 0.00985 | -0.015 | 0.206
-1.5 | 0.073 | 0.00986 | -0.015 | 7.374
-1 | 0.144 | 0.00979 | -0.015 | 14.669
-0.5 | 0.214 | 0.00981 | -0.016 | 21.827
0 | 0.284 | 0.00976 | -0.016 | 29.146
0.5 | 0.355 | 0.00852 | -0.016 | 41.64
1 | 0.425 | 0.00813 | -0.017 | 52.208
1.5 | 0.494 | 0.00854 | -0.017 | 57.896
2 | 0.564 | 0.00864 | -0.017 | 65.192
2.5 | 0.632 | 0.00827 | -0.017 | 76.469
3 | 0.701 | 0.00843 | -0.018 | 83.114
3.5 | 0.769 | 0.00861 | -0.018 | 89.24
4 | 0.836 | 0.00834 | -0.018 | 100.177
4.5 | 0.902 | 0.00841 | -0.019 | 107.312
5 | 0.968 | 0.00965 | -0.019 | 100.29
5.5 | 1.032 | 0.00998 | -0.019 | 103.391
6 | 1.095 | 0.01034 | -0.02 | 105.879
6.5 | 1.156 | 0.01111 | -0.02 | 104.067
7 | 1.215 | 0.01161 | -0.02 | 104.645
7.5 | 1.271 | 0.01245 | -0.021 | 102.058
8 | 1.323 | 0.01319 | -0.021 | 100.343
8.5 | 1.371 | 0.01417 | -0.021 | 96.748
9 | 1.411 | 0.01549 | -0.021 | 91.139
9.5 | 1.443 | 0.01741 | -0.021 | 82.869
10 | 1.461 | 0.02049 | -0.021 | 71.291
10.5 | 1.46 | 0.02545 | -0.021 | 57.346
11 | 1.435 | 0.03343 | -0.021 | 42.907
11.5 | 1.376 | 0.04567 | -0.02 | 30.132
12 | 1.257 | 0.06339 | -0.019 | 19.836
12.5 | 0.847 | 0.08737 | -0.018 | 9.696
13 | 0.875 | 0.08892 | -0.018 | 9.842
13.5 | 0.902 | 0.0913 | -0.018 | 9.881
14 | 0.926 | 0.09976 | -0.018 | 9.278
14.5 | 0.95 | 0.09842 | -0.018 | 9.657
15 | 0.975 | 0.11211 | -0.018 | 8.696

## 104. Re 8M Mach 0.50 (2)
BIGFOIL.COM POLAR EXPORT
NACA33015
NACA33015 |  |  |  | Cl Max: | 1.8267 | at alpha= | 13.5 | deg
XFOIL ncrit=9 |  |  |  | L/D Max: | 147.637 | at alpha= | 7.5 | deg
Re: | 8000000 |  |  | Cd Min: | 0.15254 | at alpha= | 18.5 | deg
Mach: | 0.5 |  |  | Cl=0 at alpha= | -2.1365 | deg
|  |  |  | @ Cl=0.1, Cd= | 0.00739
|  |  |  | @ Cl=0.4, Cd= | 0.006606
|  |  |  | @ Cl=0.6, Cd= | 0.006297
alpha (deg) | Cl | Cd | Cm | Cl/Cd
-13.5 | -0.5024 | 0.11889 | -0.0292 | -4.2258
-13 | -0.5089 | 0.10917 | -0.0334 | -4.6615
-12.5 | -0.5243 | 0.09841 | -0.0385 | -5.3277
-12 | -0.5466 | 0.08418 | -0.0492 | -6.4932
-11.5 | -0.5645 | 0.06871 | -0.0628 | -8.2157
-11 | -0.5831 | 0.05429 | -0.078 | -10.7405
-10.5 | -0.6195 | 0.04454 | -0.0836 | -13.9088
-10 | -0.6403 | 0.0327 | -0.0966 | -19.581
-9.5 | -0.6321 | 0.02348 | -0.1027 | -26.9208
-9 | -0.6708 | 0.01878 | -0.0882 | -35.7188
-8.5 | -0.6856 | 0.01176 | -0.0782 | -58.2993
-8 | -0.6644 | 0.0102 | -0.0674 | -65.1373
-7.5 | -0.629 | 0.00937 | -0.0582 | -67.1291
-7 | -0.5799 | 0.0088 | -0.0515 | -65.8977
-6.5 | -0.5255 | 0.00838 | -0.0459 | -62.7088
-6 | -0.4686 | 0.00808 | -0.0412 | -57.995
-5.5 | -0.41 | 0.00783 | -0.037 | -52.3627
-5 | -0.3496 | 0.00767 | -0.0335 | -45.5802
-4.5 | -0.2896 | 0.00755 | -0.0301 | -38.3576
-4 | -0.2286 | 0.00746 | -0.0273 | -30.6434
-3.5 | -0.1675 | 0.00741 | -0.0246 | -22.6046
-3 | -0.1065 | 0.0074 | -0.0221 | -14.3919
-2.5 | -0.045 | 0.00738 | -0.0199 | -6.0976
-2 | 0.0169 | 0.00739 | -0.0178 | 2.2869
-1 | 0.1422 | 0.00739 | -0.0143 | 19.2422
-0.5 | 0.2057 | 0.00737 | -0.0128 | 27.9104
0 | 0.2682 | 0.00739 | -0.0111 | 36.2923
0.5 | 0.3314 | 0.00737 | -0.0095 | 44.9661
1 | 0.3788 | 0.00671 | -0.0051 | 56.4531
1.5 | 0.4318 | 0.00645 | -0.0016 | 66.9457
2 | 0.49 | 0.00631 | 0.001 | 77.6545
2.5 | 0.5482 | 0.00627 | 0.0037 | 87.4322
3 | 0.6058 | 0.0063 | 0.0066 | 96.1587
3.5 | 0.6637 | 0.00628 | 0.0096 | 105.6847
4 | 0.7207 | 0.00637 | 0.0129 | 113.1397
4.5 | 0.7778 | 0.0065 | 0.0163 | 119.6615
5 | 0.834 | 0.0066 | 0.0202 | 126.3636
5.5 | 0.8798 | 0.00675 | 0.0261 | 130.3407
6 | 0.9252 | 0.00688 | 0.0323 | 134.4767
6.5 | 1.006 | 0.00718 | 0.0317 | 140.1114
7 | 1.1174 | 0.00773 | 0.0253 | 144.5537
7.5 | 1.2121 | 0.00821 | 0.0227 | 147.637
8 | 1.2921 | 0.00877 | 0.0232 | 147.3318
8.5 | 1.3673 | 0.00929 | 0.025 | 147.1798
9 | 1.4333 | 0.00999 | 0.0284 | 143.4735
9.5 | 1.5125 | 0.01067 | 0.0299 | 141.7526
10 | 1.5885 | 0.01158 | 0.0319 | 137.1762
10.5 | 1.6576 | 0.01257 | 0.0352 | 131.8695
11 | 1.6925 | 0.01369 | 0.0436 | 123.6304
11.5 | 1.7256 | 0.01524 | 0.0512 | 113.2283
12 | 1.7607 | 0.01705 | 0.0581 | 103.2669
12.5 | 1.7915 | 0.0195 | 0.0641 | 91.8718
13 | 1.8154 | 0.02274 | 0.0691 | 79.8329
13.5 | 1.8267 | 0.02714 | 0.0729 | 67.3066
14 | 1.8225 | 0.03299 | 0.0751 | 55.244
14.5 | 1.7955 | 0.04081 | 0.0751 | 43.9966
15 | 1.7433 | 0.05088 | 0.0725 | 34.263
15.5 | 1.6554 | 0.06419 | 0.0665 | 25.7891
16 | 1.5385 | 0.08063 | 0.057 | 19.081
16.5 | 1.4255 | 0.09795 | 0.0461 | 14.5533
17 | 1.3393 | 0.11395 | 0.0357 | 11.7534
17.5 | 1.282 | 0.12793 | 0.0265 | 10.0211
18.5 | 1.2133 | 0.15254 | 0.0103 | 7.954

## 105. Re 10M Mach 0.00 (1)
BIGFOIL.COM POLAR EXPORT
NACA33015
NACA33015 |  |  |  | Cl Max: | 1.708 | at alpha= | 16 | deg
JavaFoil+Calcfoil stall+Eppler ext transition |  |  |  | L/D Max: | 141.632 | at alpha= | 8.5 | deg
Re: | 10000000 |  |  | Cd Min: | 0.00829 | at alpha= | 1 | deg
Mach: | 0 |  |  | Cl=0 at alpha= | -2.0164 | deg
|  |  |  | @ Cl=0.1, Cd= | 0.010188
|  |  |  | @ Cl=0.4, Cd= | 0.0083205
|  |  |  | @ Cl=0.6, Cd= | 0.0089182
alpha (deg) | Cl | Cd | Cm | Cl/Cd
-19 | -0.881 | 0.13517 | -0.003 | -6.521
-18.5 | -0.89 | 0.12881 | -0.003 | -6.91
-18 | -0.897 | 0.12235 | -0.003 | -7.335
-17.5 | -0.904 | 0.11572 | -0.003 | -7.808
-17 | -0.908 | 0.10975 | -0.003 | -8.27
-16.5 | -0.91 | 0.10342 | -0.003 | -8.803
-16 | -0.912 | 0.09717 | -0.004 | -9.381
-15.5 | -0.913 | 0.08896 | -0.004 | -10.267
-15 | -0.98 | 0.04389 | -0.005 | -22.32
-14.5 | -1.036 | 0.02046 | -0.006 | -50.655
-14 | -1.052 | 0.01502 | -0.006 | -70.063
-13.5 | -1.048 | 0.01331 | -0.007 | -78.778
-13 | -1.035 | 0.01241 | -0.007 | -83.384
-12.5 | -1.016 | 0.01182 | -0.007 | -85.952
-12 | -0.993 | 0.01132 | -0.007 | -87.703
-11.5 | -0.966 | 0.01092 | -0.008 | -88.418
-11 | -0.934 | 0.01055 | -0.008 | -88.525
-10.5 | -0.899 | 0.00908 | -0.008 | -98.997
-10 | -0.861 | 0.0093 | -0.008 | -92.558
-9.5 | -0.82 | 0.00909 | -0.009 | -90.246
-9 | -0.777 | 0.00934 | -0.009 | -83.169
-8.5 | -0.731 | 0.00915 | -0.009 | -79.953
-8 | -0.683 | 0.00954 | -0.009 | -71.627
-7.5 | -0.633 | 0.00929 | -0.01 | -68.175
-7 | -0.581 | 0.00978 | -0.01 | -59.43
-6.5 | -0.528 | 0.00955 | -0.01 | -55.282
-6 | -0.472 | 0.00938 | -0.01 | -50.336
-5.5 | -0.416 | 0.00929 | -0.011 | -44.78
-5 | -0.358 | 0.00916 | -0.011 | -39.109
-4.5 | -0.3 | 0.0097 | -0.011 | -30.922
-4 | -0.241 | 0.00967 | -0.012 | -24.883
-3.5 | -0.181 | 0.00981 | -0.012 | -18.406
-3 | -0.12 | 0.00976 | -0.012 | -12.319
-2.5 | -0.059 | 0.00976 | -0.012 | -6.084
-2 | 0.002 | 0.01027 | -0.013 | 0.172
-1.5 | 0.063 | 0.01023 | -0.013 | 6.172
-1 | 0.125 | 0.01016 | -0.013 | 12.262
-0.5 | 0.186 | 0.01015 | -0.013 | 18.315
0 | 0.247 | 0.00949 | -0.014 | 26.037
0.5 | 0.308 | 0.0083 | -0.014 | 37.151
1 | 0.369 | 0.00829 | -0.014 | 44.53
1.5 | 0.43 | 0.00835 | -0.015 | 51.482
2 | 0.491 | 0.00881 | -0.015 | 55.689
2.5 | 0.551 | 0.00887 | -0.015 | 62.152
3 | 0.612 | 0.00893 | -0.015 | 68.501
3.5 | 0.672 | 0.00853 | -0.016 | 78.752
4 | 0.731 | 0.00862 | -0.016 | 84.819
4.5 | 0.791 | 0.00876 | -0.016 | 90.273
5 | 0.85 | 0.00891 | -0.017 | 95.374
5.5 | 0.909 | 0.00889 | -0.017 | 102.231
6 | 0.967 | 0.00902 | -0.017 | 107.252
6.5 | 1.025 | 0.00913 | -0.017 | 112.301
7 | 1.082 | 0.00917 | -0.018 | 118.004
7.5 | 1.139 | 0.00883 | -0.018 | 128.896
8 | 1.194 | 0.00907 | -0.018 | 131.735
8.5 | 1.249 | 0.00882 | -0.019 | 141.632
9 | 1.303 | 0.01006 | -0.019 | 129.528
9.5 | 1.356 | 0.01041 | -0.019 | 130.196
10 | 1.406 | 0.01085 | -0.019 | 129.615
10.5 | 1.455 | 0.0114 | -0.02 | 127.636
11 | 1.501 | 0.01202 | -0.02 | 124.845
11.5 | 1.543 | 0.01278 | -0.02 | 120.689
12 | 1.581 | 0.0137 | -0.02 | 115.402
12.5 | 1.614 | 0.0149 | -0.02 | 108.31
13 | 1.642 | 0.01648 | -0.021 | 99.647
13.5 | 1.664 | 0.01853 | -0.021 | 89.812
14 | 1.682 | 0.02116 | -0.021 | 79.481
14.5 | 1.694 | 0.02439 | -0.021 | 69.433
15 | 1.701 | 0.02819 | -0.021 | 60.358
15.5 | 1.705 | 0.03266 | -0.021 | 52.214
16 | 1.708 | 0.03741 | -0.021 | 45.643
16.5 | 1.707 | 0.04272 | -0.021 | 39.961
17 | 1.703 | 0.04817 | -0.021 | 35.357
17.5 | 1.696 | 0.05413 | -0.021 | 31.325
18 | 1.686 | 0.06028 | -0.021 | 27.963
18.5 | 1.674 | 0.06665 | -0.021 | 25.107
19 | 1.659 | 0.07322 | -0.021 | 22.659
19.5 | 1.642 | 0.08012 | -0.021 | 20.498
20 | 1.623 | 0.08725 | -0.021 | 18.606

## 106. Re 10M Mach 0.00 (2)
BIGFOIL.COM POLAR EXPORT
NACA33015
NACA33015 |  |  |  | Cl Max: | 1.8304 | at alpha= | 18.5 | deg
XFOIL ncrit=9 |  |  |  | L/D Max: | 163.688 | at alpha= | 9.5 | deg
Re: | 10000000 |  |  | Cd Min: | 0.04497 | at alpha= | 20 | deg
Mach: | 0 |  |  | Cl=0 at alpha= | -2.1081 | deg
|  |  |  | @ Cl=0.1, Cd= | 0.0068
|  |  |  | @ Cl=0.4, Cd= | 0.0057917
|  |  |  | @ Cl=0.6, Cd= | 0.0056088
alpha (deg) | Cl | Cd | Cm | Cl/Cd
-20 | -1.6754 | 0.02248 | -0.0647 | -74.5285
-19.5 | -1.6519 | 0.02083 | -0.0621 | -79.3039
-19 | -1.6274 | 0.01936 | -0.0593 | -84.0599
-18.5 | -1.5998 | 0.01819 | -0.0563 | -87.9494
-18 | -1.572 | 0.01713 | -0.0529 | -91.7688
-17.5 | -1.5461 | 0.01613 | -0.0489 | -95.8524
-17 | -1.5243 | 0.01517 | -0.0438 | -100.4812
-16.5 | -1.5024 | 0.01441 | -0.0382 | -104.2609
-16 | -1.4676 | 0.01374 | -0.0348 | -106.8122
-15.5 | -1.4169 | 0.01302 | -0.0345 | -108.8249
-15 | -1.3641 | 0.01239 | -0.0345 | -110.0969
-14.5 | -1.3095 | 0.01181 | -0.0347 | -110.8806
-14 | -1.2558 | 0.01126 | -0.0345 | -111.5275
-13.5 | -1.2084 | 0.01076 | -0.033 | -112.3048
-13 | -1.1488 | 0.01027 | -0.0339 | -111.8598
-12.5 | -1.0877 | 0.0097 | -0.0353 | -112.134
-12 | -1.0115 | 0.00912 | -0.0399 | -110.9101
-11.5 | -0.9314 | 0.00861 | -0.0453 | -108.1765
-11 | -0.884 | 0.00836 | -0.0434 | -105.7416
-10.5 | -0.842 | 0.00817 | -0.0403 | -103.06
-10 | -0.798 | 0.00801 | -0.0375 | -99.6255
-9.5 | -0.7538 | 0.00779 | -0.0349 | -96.7651
-9 | -0.7081 | 0.00762 | -0.0325 | -92.9265
-8.5 | -0.6616 | 0.00752 | -0.0303 | -87.9787
-8 | -0.6142 | 0.00747 | -0.0282 | -82.2222
-7.5 | -0.5643 | 0.00737 | -0.0267 | -76.5672
-7 | -0.5136 | 0.00719 | -0.0253 | -71.4325
-6.5 | -0.4626 | 0.00709 | -0.024 | -65.2468
-5.5 | -0.3586 | 0.0069 | -0.0217 | -51.971
-5 | -0.3065 | 0.00686 | -0.0206 | -44.6793
-4.5 | -0.2538 | 0.00683 | -0.0196 | -37.1596
-4 | -0.2009 | 0.00676 | -0.0186 | -29.7189
-3.5 | -0.148 | 0.00676 | -0.0177 | -21.8935
-3 | -0.0953 | 0.00677 | -0.0167 | -14.0768
-2.5 | -0.0417 | 0.00675 | -0.0159 | -6.1778
-2 | 0.0115 | 0.00679 | -0.015 | 1.6937
-1.5 | 0.0653 | 0.0068 | -0.0143 | 9.6029
-1 | 0.1193 | 0.0068 | -0.0136 | 17.5441
-0.5 | 0.1736 | 0.0068 | -0.0129 | 25.5294
0 | 0.2276 | 0.0068 | -0.0123 | 33.4706
0.5 | 0.2813 | 0.00673 | -0.0115 | 41.7979
1 | 0.3227 | 0.00607 | -0.0085 | 53.1631
1.5 | 0.3727 | 0.00584 | -0.0071 | 63.8185
2 | 0.4236 | 0.00575 | -0.0058 | 73.6696
2.5 | 0.4747 | 0.0057 | -0.0046 | 83.2807
3 | 0.5261 | 0.00562 | -0.0035 | 93.6121
3.5 | 0.5759 | 0.00559 | -0.0021 | 103.0233
4 | 0.6271 | 0.00563 | -0.0009 | 111.3854
4.5 | 0.6794 | 0.00566 | 0 | 120.0353
5 | 0.7306 | 0.00577 | 0.0011 | 126.6205
5.5 | 0.7806 | 0.00585 | 0.0025 | 133.4359
6 | 0.8304 | 0.00592 | 0.0039 | 140.2703
6.5 | 0.8781 | 0.00607 | 0.0057 | 144.6623
7 | 0.9267 | 0.00618 | 0.0072 | 149.9515
7.5 | 0.9785 | 0.00633 | 0.0081 | 154.5814
8 | 1.0449 | 0.00663 | 0.0055 | 157.6018
8.5 | 1.1188 | 0.00692 | 0.0012 | 161.6763
9 | 1.1826 | 0.00728 | -0.0009 | 162.4451
9.5 | 1.2473 | 0.00762 | -0.0032 | 163.6877
10 | 1.3047 | 0.00799 | -0.004 | 163.2916
10.5 | 1.3502 | 0.00842 | -0.0023 | 160.3563
11 | 1.4085 | 0.00888 | -0.0034 | 158.6149
11.5 | 1.4658 | 0.00939 | -0.0045 | 156.1022
12 | 1.5221 | 0.00997 | -0.0055 | 152.668
12.5 | 1.5764 | 0.01063 | -0.0061 | 148.2973
13 | 1.6258 | 0.01138 | -0.006 | 142.8647
13.5 | 1.6494 | 0.01196 | -0.0004 | 137.9097
14 | 1.671 | 0.01261 | 0.0053 | 132.5139
14.5 | 1.6915 | 0.0135 | 0.0106 | 125.2963
15 | 1.716 | 0.0145 | 0.0148 | 118.3448
15.5 | 1.7402 | 0.01566 | 0.0185 | 111.1239
16.5 | 1.7824 | 0.01863 | 0.0252 | 95.6736
17 | 1.8001 | 0.02054 | 0.0281 | 87.6388
17.5 | 1.8131 | 0.02297 | 0.0307 | 78.9334
18 | 1.8237 | 0.02581 | 0.0328 | 70.6587
18.5 | 1.8304 | 0.02924 | 0.0343 | 62.5992
19 | 1.8284 | 0.03381 | 0.0351 | 54.0787
19.5 | 1.8272 | 0.03865 | 0.0351 | 47.2755
20 | 1.8156 | 0.04497 | 0.0343 | 40.3736

## 107. Re 10M Mach 0.10 (1)
BIGFOIL.COM POLAR EXPORT
NACA33015
NACA33015 |  |  |  | Cl Max: | 1.696 | at alpha= | 15.5 | deg
JavaFoil+Calcfoil stall+Eppler ext transition |  |  |  | L/D Max: | 138.139 | at alpha= | 8 | deg
Re: | 10000000 |  |  | Cd Min: | 0.00833 | at alpha= | 0.5 | deg
Mach: | 0.1 |  |  | Cl=0 at alpha= | -2.0161 | deg
|  |  |  | @ Cl=0.1, Cd= | 0.010258
|  |  |  | @ Cl=0.4, Cd= | 0.008369
|  |  |  | @ Cl=0.6, Cd= | 0.0090079
alpha (deg) | Cl | Cd | Cm | Cl/Cd
-18.5 | -0.853 | 0.13114 | -0.003 | -6.507
-18 | -0.864 | 0.12457 | -0.003 | -6.933
-17.5 | -0.873 | 0.11819 | -0.003 | -7.383
-17 | -0.88 | 0.11187 | -0.003 | -7.863
-16.5 | -0.885 | 0.10568 | -0.003 | -8.375
-16 | -0.888 | 0.09956 | -0.004 | -8.925
-15.5 | -0.89 | 0.0932 | -0.004 | -9.552
-15 | -0.891 | 0.08661 | -0.004 | -10.283
-14.5 | -0.971 | 0.03615 | -0.006 | -26.874
-14 | -1.024 | 0.01748 | -0.006 | -58.576
-13.5 | -1.032 | 0.01402 | -0.007 | -73.63
-13 | -1.025 | 0.01271 | -0.007 | -80.637
-12.5 | -1.009 | 0.01203 | -0.007 | -83.834
-12 | -0.988 | 0.01151 | -0.008 | -85.816
-11.5 | -0.962 | 0.01104 | -0.008 | -87.145
-11 | -0.932 | 0.01068 | -0.008 | -87.289
-10.5 | -0.898 | 0.00918 | -0.008 | -97.857
-10 | -0.861 | 0.0094 | -0.008 | -91.637
-9.5 | -0.821 | 0.00914 | -0.009 | -89.869
-9 | -0.778 | 0.00941 | -0.009 | -82.703
-8.5 | -0.733 | 0.0092 | -0.009 | -79.658
-8 | -0.685 | 0.00958 | -0.009 | -71.478
-7.5 | -0.635 | 0.00937 | -0.01 | -67.807
-7 | -0.583 | 0.00921 | -0.01 | -63.344
-6.5 | -0.53 | 0.00963 | -0.01 | -55.029
-6 | -0.474 | 0.00944 | -0.011 | -50.239
-5.5 | -0.418 | 0.00928 | -0.011 | -45.003
-5 | -0.36 | 0.00915 | -0.011 | -39.314
-4.5 | -0.301 | 0.00979 | -0.011 | -30.764
-4 | -0.242 | 0.00968 | -0.012 | -24.966
-3.5 | -0.182 | 0.00993 | -0.012 | -18.284
-3 | -0.121 | 0.00987 | -0.012 | -12.24
-2.5 | -0.06 | 0.00975 | -0.012 | -6.121
-2 | 0.002 | 0.00975 | -0.013 | 0.182
-1.5 | 0.063 | 0.01027 | -0.013 | 6.178
-1 | 0.125 | 0.01025 | -0.013 | 12.218
-0.5 | 0.187 | 0.00957 | -0.014 | 19.527
0 | 0.248 | 0.00948 | -0.014 | 26.19
0.5 | 0.31 | 0.00833 | -0.014 | 37.183
1 | 0.371 | 0.00835 | -0.014 | 44.413
1.5 | 0.432 | 0.00839 | -0.015 | 51.519
2 | 0.493 | 0.00884 | -0.015 | 55.783
2.5 | 0.554 | 0.00894 | -0.015 | 61.974
3 | 0.615 | 0.00903 | -0.016 | 68.04
3.5 | 0.675 | 0.00856 | -0.016 | 78.826
4 | 0.735 | 0.00869 | -0.016 | 84.579
4.5 | 0.795 | 0.00883 | -0.016 | 90.012
5 | 0.854 | 0.00898 | -0.017 | 95.125
5.5 | 0.913 | 0.00895 | -0.017 | 102.036
6 | 0.972 | 0.00909 | -0.017 | 106.941
6.5 | 1.03 | 0.00918 | -0.018 | 112.135
7 | 1.087 | 0.00925 | -0.018 | 117.527
7.5 | 1.144 | 0.00891 | -0.018 | 128.325
8 | 1.2 | 0.00868 | -0.018 | 138.139
8.5 | 1.255 | 0.00986 | -0.019 | 127.295
9 | 1.308 | 0.01016 | -0.019 | 128.83
9.5 | 1.361 | 0.01053 | -0.019 | 129.263
10 | 1.411 | 0.01098 | -0.019 | 128.544
10.5 | 1.46 | 0.01155 | -0.02 | 126.348
11 | 1.505 | 0.0122 | -0.02 | 123.368
11.5 | 1.547 | 0.013 | -0.02 | 118.971
12 | 1.584 | 0.014 | -0.02 | 113.14
12.5 | 1.616 | 0.01527 | -0.021 | 105.813
13 | 1.643 | 0.01697 | -0.021 | 96.766
13.5 | 1.663 | 0.01924 | -0.021 | 86.434
14 | 1.678 | 0.0221 | -0.021 | 75.923
14.5 | 1.688 | 0.02558 | -0.021 | 65.987
15 | 1.694 | 0.02968 | -0.021 | 57.067
15.5 | 1.696 | 0.03441 | -0.021 | 49.294
16 | 1.696 | 0.03945 | -0.021 | 42.995
16.5 | 1.693 | 0.04504 | -0.021 | 37.59
17 | 1.687 | 0.05082 | -0.021 | 33.191
17.5 | 1.677 | 0.0569 | -0.021 | 29.469
18 | 1.664 | 0.06343 | -0.021 | 26.228
18.5 | 1.648 | 0.07009 | -0.021 | 23.518
19 | 1.63 | 0.07707 | -0.021 | 21.155
19.5 | 1.61 | 0.08407 | -0.021 | 19.157
20 | 1.588 | 0.09131 | -0.021 | 17.393

## 108. Re 10M Mach 0.10 (2)
BIGFOIL.COM POLAR EXPORT
NACA33015
NACA33015 |  |  |  | Cl Max: | 1.8242 | at alpha= | 18.5 | deg
XFOIL ncrit=9 |  |  |  | L/D Max: | 163.355 | at alpha= | 9.5 | deg
Re: | 10000000 |  |  | Cd Min: | 0.0499 | at alpha= | 20 | deg
Mach: | 0.1 |  |  | Cl=0 at alpha= | -2.1086 | deg
|  |  |  | @ Cl=0.1, Cd= | 0.00681
|  |  |  | @ Cl=0.4, Cd= | 0.0058107
|  |  |  | @ Cl=0.6, Cd= | 0.0056222
alpha (deg) | Cl | Cd | Cm | Cl/Cd
-20 | -1.6758 | 0.02419 | -0.0696 | -69.2766
-19.5 | -1.6542 | 0.02223 | -0.0671 | -74.413
-19 | -1.6309 | 0.02052 | -0.0642 | -79.4786
-18.5 | -1.6045 | 0.01912 | -0.0611 | -83.9174
-18 | -1.5771 | 0.0179 | -0.0577 | -88.1061
-17.5 | -1.5499 | 0.01683 | -0.0539 | -92.0915
-17 | -1.5246 | 0.01589 | -0.0492 | -95.9471
-16.5 | -1.502 | 0.01498 | -0.0437 | -100.267
-16 | -1.4771 | 0.01425 | -0.0382 | -103.6561
-15.5 | -1.4267 | 0.01342 | -0.0376 | -106.3115
-15 | -1.3739 | 0.01272 | -0.0373 | -108.011
-14.5 | -1.3195 | 0.01208 | -0.0371 | -109.2301
-14 | -1.2636 | 0.0115 | -0.0372 | -109.8783
-13.5 | -1.2178 | 0.01095 | -0.035 | -111.2146
-13 | -1.1587 | 0.01044 | -0.0356 | -110.9866
-12.5 | -1.096 | 0.00991 | -0.0369 | -110.5954
-12 | -1.021 | 0.00928 | -0.0409 | -110.0216
-11.5 | -0.9376 | 0.00871 | -0.0468 | -107.6464
-11 | -0.8881 | 0.00844 | -0.0451 | -105.2251
-10.5 | -0.8465 | 0.00824 | -0.0417 | -102.7306
-10 | -0.8025 | 0.00806 | -0.0388 | -99.5658
-9.5 | -0.7577 | 0.00786 | -0.036 | -96.3995
-9 | -0.7119 | 0.00767 | -0.0335 | -92.8162
-8.5 | -0.6653 | 0.00756 | -0.0311 | -88.0026
-8 | -0.6178 | 0.0075 | -0.0289 | -82.3733
-7.5 | -0.5673 | 0.00741 | -0.0274 | -76.5587
-7 | -0.5165 | 0.00722 | -0.0259 | -71.5374
-6.5 | -0.4652 | 0.00711 | -0.0245 | -65.429
-6 | -0.413 | 0.00704 | -0.0232 | -58.6648
-5.5 | -0.3605 | 0.00693 | -0.0221 | -52.0202
-5 | -0.3082 | 0.00688 | -0.0209 | -44.7965
-4.5 | -0.2551 | 0.00684 | -0.0198 | -37.2953
-4 | -0.202 | 0.00678 | -0.0188 | -29.7935
-3.5 | -0.1487 | 0.00678 | -0.0178 | -21.9322
-3 | -0.0957 | 0.00678 | -0.0168 | -14.115
-2.5 | -0.0418 | 0.00677 | -0.016 | -6.1743
-2 | 0.0116 | 0.0068 | -0.0151 | 1.7059
-1.5 | 0.0656 | 0.00681 | -0.0143 | 9.6329
-1 | 0.12 | 0.00681 | -0.0136 | 17.6211
-0.5 | 0.1746 | 0.00681 | -0.0129 | 25.6388
0 | 0.229 | 0.0068 | -0.0123 | 33.6765
0.5 | 0.283 | 0.00675 | -0.0115 | 41.9259
1 | 0.3247 | 0.00608 | -0.0084 | 53.4046
1.5 | 0.3749 | 0.00585 | -0.007 | 64.0855
2 | 0.426 | 0.00577 | -0.0057 | 73.8302
2.5 | 0.4774 | 0.00571 | -0.0045 | 83.6077
3 | 0.5291 | 0.00563 | -0.0033 | 93.9787
3.5 | 0.5791 | 0.00561 | -0.0018 | 103.2264
4 | 0.6307 | 0.00564 | -0.0006 | 111.8262
4.5 | 0.6832 | 0.00568 | 0.0004 | 120.2817
5 | 0.7346 | 0.00579 | 0.0015 | 126.8739
5.5 | 0.785 | 0.00587 | 0.0029 | 133.7308
6 | 0.8349 | 0.00594 | 0.0044 | 140.5556
6.5 | 0.8827 | 0.0061 | 0.0063 | 144.7049
7 | 0.9318 | 0.0062 | 0.0079 | 150.2903
7.5 | 0.9841 | 0.00637 | 0.0087 | 154.4898
8 | 1.0524 | 0.00667 | 0.0059 | 157.7811
8.5 | 1.1272 | 0.00697 | 0.0016 | 161.7217
9 | 1.1914 | 0.00732 | -0.0004 | 162.7596
9.5 | 1.2562 | 0.00769 | -0.0026 | 163.355
10 | 1.314 | 0.00805 | -0.0032 | 163.2298
10.5 | 1.3602 | 0.00851 | -0.0014 | 159.8355
11 | 1.4189 | 0.00899 | -0.0025 | 157.8309
11.5 | 1.477 | 0.00952 | -0.0035 | 155.1471
12 | 1.5339 | 0.01011 | -0.0043 | 151.7211
12.5 | 1.5877 | 0.01078 | -0.0047 | 147.282
13 | 1.6364 | 0.01156 | -0.0042 | 141.5571
13.5 | 1.6541 | 0.01213 | 0.0027 | 136.3644
14 | 1.6768 | 0.01283 | 0.0083 | 130.6937
14.5 | 1.6982 | 0.0138 | 0.0135 | 123.058
15 | 1.7231 | 0.01486 | 0.0176 | 115.9556
15.5 | 1.7455 | 0.01617 | 0.0215 | 107.9468
16 | 1.765 | 0.01777 | 0.0252 | 99.3247
16.5 | 1.785 | 0.01953 | 0.0283 | 91.3978
17 | 1.8021 | 0.02163 | 0.0311 | 83.3148
17.5 | 1.8139 | 0.02431 | 0.0335 | 74.6154
18 | 1.8201 | 0.02772 | 0.0354 | 65.6602
18.5 | 1.8242 | 0.03164 | 0.0366 | 57.6549
19 | 1.8196 | 0.03674 | 0.037 | 49.5264
19.5 | 1.8142 | 0.04232 | 0.0365 | 42.8686
20 | 1.7935 | 0.0499 | 0.0351 | 35.9419

## 109. Re 10M Mach 0.25 (1)
BIGFOIL.COM POLAR EXPORT
NACA33015
NACA33015 |  |  |  | Cl Max: | 1.644 | at alpha= | 14 | deg
JavaFoil+Calcfoil stall+Eppler ext transition |  |  |  | L/D Max: | 132.542 | at alpha= | 7.5 | deg
Re: | 10000000 |  |  | Cd Min: | 0.00851 | at alpha= | 0.5 | deg
Mach: | 0.25 |  |  | Cl=0 at alpha= | -2.0159 | deg
|  |  |  | @ Cl=0.1, Cd= | 0.0095972
|  |  |  | @ Cl=0.4, Cd= | 0.0085951
|  |  |  | @ Cl=0.6, Cd= | 0.00865
alpha (deg) | Cl | Cd | Cm | Cl/Cd
-17 | -0.64 | 0.12653 | -0.003 | -5.058
-16.5 | -0.672 | 0.11852 | -0.003 | -5.67
-16 | -0.7 | 0.11167 | -0.003 | -6.272
-15.5 | -0.725 | 0.10512 | -0.003 | -6.897
-15 | -0.746 | 0.09886 | -0.004 | -7.543
-14.5 | -0.762 | 0.09285 | -0.004 | -8.208
-14 | -0.774 | 0.08697 | -0.004 | -8.904
-13.5 | -0.783 | 0.08106 | -0.004 | -9.654
-13 | -0.787 | 0.07497 | -0.004 | -10.497
-12.5 | -0.891 | 0.02286 | -0.007 | -38.954
-12 | -0.933 | 0.01311 | -0.008 | -71.213
-11.5 | -0.926 | 0.0121 | -0.008 | -76.548
-11 | -0.908 | 0.01143 | -0.008 | -79.395
-10.5 | -0.883 | 0.01096 | -0.008 | -80.624
-10 | -0.854 | 0.01057 | -0.009 | -80.719
-9.5 | -0.819 | 0.00907 | -0.009 | -90.359
-9 | -0.781 | 0.00931 | -0.009 | -83.908
-8.5 | -0.739 | 0.00958 | -0.009 | -77.072
-8 | -0.693 | 0.0093 | -0.01 | -74.538
-7.5 | -0.645 | 0.00967 | -0.01 | -66.659
-7 | -0.594 | 0.00944 | -0.01 | -62.898
-6.5 | -0.54 | 0.00927 | -0.011 | -58.307
-6 | -0.485 | 0.00969 | -0.011 | -49.994
-5.5 | -0.427 | 0.00951 | -0.011 | -44.907
-5 | -0.369 | 0.00942 | -0.011 | -39.137
-4.5 | -0.309 | 0.00935 | -0.012 | -33.026
-4 | -0.248 | 0.00999 | -0.012 | -24.818
-3.5 | -0.186 | 0.01009 | -0.012 | -18.463
-3 | -0.124 | 0.00947 | -0.012 | -13.092
-2.5 | -0.061 | 0.01001 | -0.013 | -6.119
-2 | 0.002 | 0.0099 | -0.013 | 0.184
-1.5 | 0.065 | 0.00928 | -0.013 | 7.021
-1 | 0.129 | 0.00986 | -0.014 | 13.046
-0.5 | 0.192 | 0.00971 | -0.014 | 19.758
0 | 0.255 | 0.00967 | -0.014 | 26.371
0.5 | 0.318 | 0.00851 | -0.014 | 37.39
1 | 0.381 | 0.00858 | -0.015 | 44.436
1.5 | 0.444 | 0.00863 | -0.015 | 51.421
2 | 0.506 | 0.00874 | -0.015 | 57.923
2.5 | 0.569 | 0.00857 | -0.016 | 66.396
3 | 0.631 | 0.00873 | -0.016 | 72.259
3.5 | 0.693 | 0.00877 | -0.016 | 79.01
4 | 0.754 | 0.00896 | -0.017 | 84.202
4.5 | 0.815 | 0.00855 | -0.017 | 95.314
5 | 0.876 | 0.0087 | -0.017 | 100.69
5.5 | 0.936 | 0.00928 | -0.017 | 100.93
6 | 0.996 | 0.00887 | -0.018 | 112.261
6.5 | 1.055 | 0.00945 | -0.018 | 111.621
7 | 1.113 | 0.00914 | -0.018 | 121.818
7.5 | 1.171 | 0.00883 | -0.019 | 132.542
8 | 1.227 | 0.01006 | -0.019 | 122.019
8.5 | 1.282 | 0.01037 | -0.019 | 123.67
9 | 1.336 | 0.01074 | -0.019 | 124.428
9.5 | 1.388 | 0.0112 | -0.02 | 123.869
10 | 1.437 | 0.01176 | -0.02 | 122.257
10.5 | 1.484 | 0.01247 | -0.02 | 119
11 | 1.526 | 0.01335 | -0.02 | 114.342
11.5 | 1.563 | 0.01447 | -0.021 | 108.007
12 | 1.594 | 0.01593 | -0.021 | 100.056
12.5 | 1.617 | 0.01794 | -0.021 | 90.149
13 | 1.633 | 0.02066 | -0.021 | 79.07
13.5 | 1.642 | 0.02432 | -0.021 | 67.493
14 | 1.644 | 0.0289 | -0.021 | 56.9
14.5 | 1.641 | 0.03427 | -0.021 | 47.9
15 | 1.634 | 0.04023 | -0.021 | 40.614
15.5 | 1.623 | 0.04647 | -0.021 | 34.922
16 | 1.608 | 0.05332 | -0.02 | 30.15
16.5 | 1.588 | 0.06047 | -0.02 | 26.269
17 | 1.563 | 0.0679 | -0.02 | 23.017
17.5 | 1.531 | 0.07567 | -0.02 | 20.234
18 | 1.495 | 0.08375 | -0.02 | 17.844
18.5 | 1.453 | 0.09212 | -0.02 | 15.775
19 | 1.407 | 0.10077 | -0.02 | 13.966

## 110. Re 10M Mach 0.25 (2)
BIGFOIL.COM POLAR EXPORT
NACA33015
NACA33015 |  |  |  | Cl Max: | 1.7972 | at alpha= | 17 | deg
XFOIL ncrit=9 |  |  |  | L/D Max: | 162.795 | at alpha= | 9 | deg
Re: | 10000000 |  |  | Cd Min: | 0.08585 | at alpha= | 20 | deg
Mach: | 0.25 |  |  | Cl=0 at alpha= | -2.1121 | deg
|  |  |  | @ Cl=0.1, Cd= | 0.00686
|  |  |  | @ Cl=0.4, Cd= | 0.0059046
|  |  |  | @ Cl=0.6, Cd= | 0.00572
alpha (deg) | Cl | Cd | Cm | Cl/Cd
-20 | -1.5665 | 0.0455 | -0.0886 | -34.4286
-19.5 | -1.5751 | 0.03916 | -0.0896 | -40.2222
-19 | -1.578 | 0.03387 | -0.0892 | -46.5899
-18.5 | -1.5753 | 0.02948 | -0.0873 | -53.4362
-18 | -1.5634 | 0.02612 | -0.0845 | -59.8545
-17.5 | -1.5467 | 0.02339 | -0.0809 | -66.1265
-17 | -1.528 | 0.02107 | -0.0765 | -72.5202
-16.5 | -1.5057 | 0.01927 | -0.0714 | -78.137
-16 | -1.4825 | 0.01782 | -0.0655 | -83.193
-15.5 | -1.4579 | 0.01665 | -0.0592 | -87.5616
-15 | -1.4197 | 0.01551 | -0.055 | -91.5345
-14.5 | -1.3684 | 0.01422 | -0.0531 | -96.2307
-14 | -1.3123 | 0.0132 | -0.0517 | -99.4167
-13.5 | -1.254 | 0.01235 | -0.0505 | -101.5385
-13 | -1.2107 | 0.01164 | -0.0463 | -104.012
-12 | -1.0729 | 0.01026 | -0.0479 | -104.5712
-11.5 | -0.9773 | 0.00952 | -0.0544 | -102.6576
-11 | -0.907 | 0.00893 | -0.0559 | -101.5677
-10.5 | -0.8689 | 0.00867 | -0.0506 | -100.2191
-10 | -0.8257 | 0.00841 | -0.0464 | -98.1807
-9.5 | -0.7797 | 0.0082 | -0.0428 | -95.0854
-9 | -0.7319 | 0.00802 | -0.0396 | -91.2594
-8.5 | -0.6852 | 0.00783 | -0.0363 | -87.5096
-8 | -0.6372 | 0.00771 | -0.0333 | -82.6459
-7.5 | -0.5854 | 0.00757 | -0.0311 | -77.3316
-7 | -0.5319 | 0.00741 | -0.0293 | -71.7814
-6.5 | -0.4795 | 0.00725 | -0.0273 | -66.1379
-6 | -0.4257 | 0.00714 | -0.0257 | -59.6218
-5.5 | -0.3712 | 0.00706 | -0.0242 | -52.5779
-5 | -0.3176 | 0.00697 | -0.0226 | -45.5667
-4.5 | -0.2626 | 0.00691 | -0.0213 | -38.0029
-4 | -0.2081 | 0.00687 | -0.02 | -30.2911
-3.5 | -0.1531 | 0.00685 | -0.0188 | -22.3504
-3 | -0.0981 | 0.00683 | -0.0177 | -14.3631
-2.5 | -0.0429 | 0.00685 | -0.0166 | -6.2628
-2 | 0.0124 | 0.00685 | -0.0156 | 1.8102
-1.5 | 0.0681 | 0.00686 | -0.0146 | 9.9271
-1 | 0.1241 | 0.00686 | -0.0138 | 18.0904
-0.5 | 0.1801 | 0.00687 | -0.0129 | 26.2154
0 | 0.2368 | 0.00685 | -0.0122 | 34.5693
0.5 | 0.2922 | 0.00684 | -0.0113 | 42.7193
1 | 0.3357 | 0.00617 | -0.0081 | 54.4084
1.5 | 0.3865 | 0.00592 | -0.0063 | 65.2872
2 | 0.439 | 0.00586 | -0.0049 | 74.9147
2.5 | 0.4922 | 0.00577 | -0.0035 | 85.3033
3 | 0.5453 | 0.00572 | -0.0021 | 95.3322
3.5 | 0.5964 | 0.00572 | -0.0003 | 104.2657
4 | 0.6501 | 0.00572 | 0.001 | 113.6538
4.5 | 0.7035 | 0.0058 | 0.0024 | 121.2931
5 | 0.7563 | 0.00592 | 0.0039 | 127.7534
5.5 | 0.8088 | 0.00598 | 0.0055 | 135.2508
6 | 0.859 | 0.0061 | 0.0076 | 140.8197
6.5 | 0.908 | 0.00623 | 0.01 | 145.7464
7 | 0.9587 | 0.00636 | 0.012 | 150.739
7.5 | 1.0157 | 0.0066 | 0.0126 | 153.8939
8 | 1.0952 | 0.00689 | 0.0084 | 158.955
8.5 | 1.1725 | 0.00731 | 0.0045 | 160.3967
9 | 1.2405 | 0.00762 | 0.0028 | 162.7953
9.5 | 1.3058 | 0.00809 | 0.0016 | 161.4091
10 | 1.364 | 0.00847 | 0.0021 | 161.039
10.5 | 1.4172 | 0.00898 | 0.0034 | 157.8174
11 | 1.478 | 0.00959 | 0.0031 | 154.1189
11.5 | 1.5362 | 0.01023 | 0.0032 | 150.1662
12 | 1.593 | 0.0109 | 0.0036 | 146.1468
12.5 | 1.6432 | 0.01168 | 0.0051 | 140.6849
13 | 1.6623 | 0.01242 | 0.0125 | 133.8406
13.5 | 1.6865 | 0.01331 | 0.0184 | 126.7092
14 | 1.7113 | 0.01441 | 0.0238 | 118.7578
14.5 | 1.7301 | 0.01603 | 0.0291 | 107.9289
15 | 1.757 | 0.01749 | 0.0329 | 100.4574
15.5 | 1.7701 | 0.01989 | 0.0372 | 88.9945
16 | 1.781 | 0.02276 | 0.0406 | 78.2513
16.5 | 1.7953 | 0.02575 | 0.043 | 69.7204
17 | 1.7972 | 0.03003 | 0.0448 | 59.8468
17.5 | 1.7915 | 0.03542 | 0.0455 | 50.5788
18 | 1.783 | 0.04154 | 0.0452 | 42.9225
18.5 | 1.7581 | 0.04971 | 0.0436 | 35.3671
19 | 1.7206 | 0.0597 | 0.0406 | 28.8208
19.5 | 1.6702 | 0.07163 | 0.0362 | 23.317
20 | 1.6044 | 0.08585 | 0.0302 | 18.6884

## 111. Re 10M Mach 0.50 (1)
BIGFOIL.COM POLAR EXPORT
NACA33015
NACA33015 |  |  |  | Cl Max: | 1.463 | at alpha= | 10 | deg
JavaFoil+Calcfoil stall+Eppler ext transition |  |  |  | L/D Max: | 113.922 | at alpha= | 5 | deg
Re: | 10000000 |  |  | Cd Min: | 0.0082 | at alpha= | 4 | deg
Mach: | 0.5 |  |  | Cl=0 at alpha= | -2.0143 | deg
|  |  |  | @ Cl=0.1, Cd= | 0.0098518
|  |  |  | @ Cl=0.4, Cd= | 0.0087821
|  |  |  | @ Cl=0.6, Cd= | 0.0085839
alpha (deg) | Cl | Cd | Cm | Cl/Cd
-20 | -1.103 | 0.04891 | -0.004 | -22.56
-19.5 | -0.954 | 0.14038 | -0.003 | -6.798
-19 | -0.933 | 0.12704 | -0.003 | -7.345
-18.5 | -1.023 | 0.03911 | -0.005 | -26.16
-18 | -0.874 | 0.12782 | -0.003 | -6.836
-17.5 | -0.851 | 0.1155 | -0.004 | -7.369
-17 | -0.928 | 0.03758 | -0.006 | -24.701
-16.5 | -0.794 | 0.11335 | -0.004 | -7.004
-16 | -0.769 | 0.10408 | -0.004 | -7.391
-15.5 | -0.826 | 0.03922 | -0.006 | -21.07
-15 | -0.714 | 0.09921 | -0.004 | -7.193
-14.5 | -0.688 | 0.09202 | -0.004 | -7.476
-14 | -0.668 | 0.08004 | -0.005 | -8.344
-13.5 | -0.632 | 0.08688 | -0.004 | -7.279
-13 | -0.607 | 0.0798 | -0.005 | -7.605
-12.5 | -0.585 | 0.06976 | -0.005 | -8.39
-12 | -0.551 | 0.07525 | -0.005 | -7.324
-11.5 | -0.526 | 0.06814 | -0.005 | -7.719
-11 | -0.496 | 0.06946 | -0.005 | -7.144
-10.5 | -0.47 | 0.06324 | -0.005 | -7.435
-10 | -0.442 | 0.063 | -0.005 | -7.008
-9.5 | -0.415 | 0.05767 | -0.006 | -7.199
-9 | -0.387 | 0.05702 | -0.005 | -6.783
-8.5 | -0.359 | 0.05509 | -0.006 | -6.518
-8 | -0.415 | 0.05207 | -0.006 | -7.977
-7.5 | -0.498 | 0.04305 | -0.007 | -11.557
-7 | -0.597 | 0.00895 | -0.011 | -66.702
-6.5 | -0.563 | 0.00905 | -0.012 | -62.234
-6 | -0.516 | 0.00931 | -0.012 | -55.467
-5.5 | -0.462 | 0.009 | -0.012 | -51.302
-5 | -0.402 | 0.00938 | -0.013 | -42.869
-4.5 | -0.339 | 0.00922 | -0.013 | -36.824
-4 | -0.274 | 0.00915 | -0.013 | -29.918
-3.5 | -0.207 | 0.00983 | -0.014 | -21.01
-3 | -0.138 | 0.00968 | -0.014 | -14.24
-2.5 | -0.068 | 0.00958 | -0.014 | -7.122
-2 | 0.002 | 0.0101 | -0.015 | 0.201
-1.5 | 0.073 | 0.01008 | -0.015 | 7.217
-1 | 0.144 | 0.00948 | -0.015 | 15.144
-0.5 | 0.214 | 0.00951 | -0.016 | 22.522
0 | 0.284 | 0.00947 | -0.016 | 30.042
0.5 | 0.355 | 0.00875 | -0.016 | 40.554
1 | 0.425 | 0.0088 | -0.017 | 48.275
1.5 | 0.494 | 0.00839 | -0.017 | 58.936
2 | 0.564 | 0.00849 | -0.017 | 66.353
2.5 | 0.633 | 0.00867 | -0.018 | 72.971
3 | 0.701 | 0.00827 | -0.018 | 84.75
3.5 | 0.769 | 0.00846 | -0.018 | 90.904
4 | 0.836 | 0.0082 | -0.018 | 102.004
4.5 | 0.903 | 0.00872 | -0.019 | 103.486
5 | 0.968 | 0.0085 | -0.019 | 113.922
5.5 | 1.032 | 0.0098 | -0.019 | 105.365
6 | 1.095 | 0.01018 | -0.02 | 107.624
6.5 | 1.157 | 0.01091 | -0.02 | 106.017
7 | 1.216 | 0.01144 | -0.02 | 106.294
7.5 | 1.272 | 0.01224 | -0.021 | 103.959
8 | 1.324 | 0.01298 | -0.021 | 102.048
8.5 | 1.372 | 0.01386 | -0.021 | 99.011
9 | 1.413 | 0.01519 | -0.021 | 93.057
9.5 | 1.445 | 0.01711 | -0.021 | 84.414
10 | 1.463 | 0.01999 | -0.021 | 73.164
10.5 | 1.462 | 0.02479 | -0.021 | 58.982
11 | 1.436 | 0.0328 | -0.021 | 43.795
11.5 | 1.378 | 0.04496 | -0.02 | 30.647
12 | 1.26 | 0.0621 | -0.019 | 20.285
12.5 | 0.849 | 0.0847 | -0.018 | 10.024
13 | 0.878 | 0.08555 | -0.018 | 10.258
13.5 | 0.905 | 0.08778 | -0.019 | 10.31
14 | 0.928 | 0.09594 | -0.018 | 9.672
14.5 | 0.944 | 0.11616 | -0.017 | 8.124
15 | 0.965 | 0.13734 | -0.017 | 7.029

## 112. Re 10M Mach 0.50 (2)
BIGFOIL.COM POLAR EXPORT
NACA33015
NACA33015 |  |  |  | Cl Max: | 1.857 | at alpha= | 14 | deg
XFOIL ncrit=9 |  |  |  | L/D Max: | 155.139 | at alpha= | 8 | deg
Re: | 10000000 |  |  | Cd Min: | 0.16135 | at alpha= | 19 | deg
Mach: | 0.5 |  |  | Cl=0 at alpha= | -2.126 | deg
|  |  |  | @ Cl=0.1, Cd= | 0.0071367
|  |  |  | @ Cl=0.4, Cd= | 0.0065971
|  |  |  | @ Cl=0.6, Cd= | 0.006137
alpha (deg) | Cl | Cd | Cm | Cl/Cd
-13.5 | -0.5345 | 0.11356 | -0.0325 | -4.7068
-13 | -0.5447 | 0.1028 | -0.0384 | -5.2986
-12.5 | -0.5527 | 0.09058 | -0.0477 | -6.1018
-12 | -0.5694 | 0.07705 | -0.0586 | -7.39
-11.5 | -0.58 | 0.06193 | -0.0734 | -9.3654
-11 | -0.6065 | 0.05169 | -0.08 | -11.7334
-10.5 | -0.629 | 0.03911 | -0.0952 | -16.0828
-10 | -0.6433 | 0.02613 | -0.1104 | -24.6192
-9.5 | -0.6745 | 0.02182 | -0.0987 | -30.912
-9 | -0.7063 | 0.01647 | -0.0854 | -42.884
-8.5 | -0.7075 | 0.01116 | -0.0754 | -63.3961
-8 | -0.6867 | 0.00976 | -0.0641 | -70.3586
-7.5 | -0.6456 | 0.00892 | -0.0558 | -72.3767
-7 | -0.5927 | 0.0084 | -0.0495 | -70.5595
-6.5 | -0.5361 | 0.00806 | -0.0443 | -66.5136
-6 | -0.4767 | 0.00782 | -0.0399 | -60.9591
-5.5 | -0.4169 | 0.0076 | -0.0359 | -54.8553
-5 | -0.3563 | 0.00745 | -0.0324 | -47.8255
-4.5 | -0.2943 | 0.00735 | -0.0294 | -40.0408
-4 | -0.2328 | 0.00724 | -0.0266 | -32.1547
-3.5 | -0.1707 | 0.00721 | -0.0241 | -23.6755
-3 | -0.1095 | 0.00719 | -0.0216 | -15.2295
-2.5 | -0.0469 | 0.00717 | -0.0196 | -6.5411
-2 | 0.0158 | 0.00716 | -0.0177 | 2.2067
-1.5 | 0.0788 | 0.00714 | -0.0159 | 11.0364
-1 | 0.1422 | 0.00713 | -0.0143 | 19.9439
-0.5 | 0.206 | 0.00712 | -0.0128 | 28.9326
0.5 | 0.3333 | 0.00712 | -0.0099 | 46.8118
1.5 | 0.4379 | 0.0063 | -0.0027 | 69.5079
2 | 0.4963 | 0.00618 | -0.0002 | 80.3074
2.5 | 0.5541 | 0.00616 | 0.0026 | 89.9513
3 | 0.6141 | 0.00613 | 0.0051 | 100.1794
3.5 | 0.6713 | 0.00613 | 0.0082 | 109.5106
4 | 0.7294 | 0.00623 | 0.0113 | 117.0787
4.5 | 0.7897 | 0.00631 | 0.0142 | 125.1506
5 | 0.8464 | 0.00645 | 0.0178 | 131.2248
5.5 | 0.8997 | 0.0066 | 0.0224 | 136.3182
6 | 0.9449 | 0.00669 | 0.0287 | 141.2407
6.5 | 0.9886 | 0.00688 | 0.0354 | 143.6919
7 | 1.0848 | 0.00726 | 0.032 | 149.4215
7.5 | 1.1988 | 0.00783 | 0.0255 | 153.1034
8 | 1.2861 | 0.00829 | 0.0248 | 155.1387
8.5 | 1.3693 | 0.00889 | 0.025 | 154.027
9 | 1.4342 | 0.00944 | 0.0289 | 151.928
9.5 | 1.5077 | 0.01018 | 0.0313 | 148.1041
10 | 1.5862 | 0.01093 | 0.0333 | 145.1235
10.5 | 1.6593 | 0.01193 | 0.036 | 139.0863
11 | 1.7146 | 0.01305 | 0.0415 | 131.387
11.5 | 1.7527 | 0.01432 | 0.0492 | 122.3953
12 | 1.7853 | 0.01609 | 0.0566 | 110.9571
12.5 | 1.8149 | 0.01841 | 0.0633 | 98.5823
13 | 1.8403 | 0.02142 | 0.0688 | 85.915
13.5 | 1.8555 | 0.02547 | 0.0731 | 72.8504
14 | 1.857 | 0.03081 | 0.0759 | 60.2726
14.5 | 1.837 | 0.03799 | 0.0767 | 48.3548
15 | 1.7915 | 0.04742 | 0.0749 | 37.7794
15.5 | 1.7146 | 0.05962 | 0.07 | 28.7588
16 | 1.5989 | 0.07558 | 0.0611 | 21.1551
16.5 | 1.479 | 0.093 | 0.0502 | 15.9032
17 | 1.3773 | 0.1101 | 0.0388 | 12.5095
17.5 | 1.3113 | 0.12478 | 0.0291 | 10.5089
18 | 1.2633 | 0.13818 | 0.0202 | 9.1424
18.5 | 1.2335 | 0.15011 | 0.0122 | 8.2173
19 | 1.2118 | 0.16135 | 0.0046 | 7.5104

## 113. Re 12M Mach 0.00 (1)
BIGFOIL.COM POLAR EXPORT
NACA33015
NACA33015 |  |  |  | Cl Max: | 1.712 | at alpha= | 16 | deg
JavaFoil+Calcfoil stall+Eppler ext transition |  |  |  | L/D Max: | 142.863 | at alpha= | 8.5 | deg
Re: | 12000000 |  |  | Cd Min: | 0.00817 | at alpha= | 1 | deg
Mach: | 0 |  |  | Cl=0 at alpha= | -2.0164 | deg
|  |  |  | @ Cl=0.1, Cd= | 0.0099442
|  |  |  | @ Cl=0.4, Cd= | 0.0084089
|  |  |  | @ Cl=0.6, Cd= | 0.0088043
alpha (deg) | Cl | Cd | Cm | Cl/Cd
-19 | -0.882 | 0.13398 | -0.003 | -6.583
-18.5 | -0.891 | 0.12739 | -0.003 | -6.993
-18 | -0.898 | 0.12095 | -0.003 | -7.427
-17.5 | -0.905 | 0.11428 | -0.003 | -7.915
-17 | -0.909 | 0.10816 | -0.003 | -8.404
-16.5 | -0.912 | 0.10161 | -0.003 | -8.976
-16 | -0.914 | 0.09477 | -0.004 | -9.645
-15.5 | -0.956 | 0.0612 | -0.005 | -15.623
-15 | -1.008 | 0.03213 | -0.006 | -31.361
-14.5 | -1.048 | 0.01787 | -0.006 | -58.64
-14 | -1.057 | 0.01426 | -0.006 | -74.105
-13.5 | -1.05 | 0.01291 | -0.007 | -81.368
-13 | -1.037 | 0.01211 | -0.007 | -85.587
-12.5 | -1.017 | 0.01154 | -0.007 | -88.172
-12 | -0.994 | 0.01109 | -0.007 | -89.572
-11.5 | -0.966 | 0.01067 | -0.008 | -90.553
-11 | -0.934 | 0.01033 | -0.008 | -90.45
-10.5 | -0.899 | 0.00942 | -0.008 | -95.507
-10 | -0.861 | 0.00911 | -0.008 | -94.58
-9.5 | -0.821 | 0.00946 | -0.009 | -86.777
-9 | -0.777 | 0.00917 | -0.009 | -84.767
-8.5 | -0.731 | 0.00953 | -0.009 | -76.728
-8 | -0.683 | 0.00934 | -0.009 | -73.178
-7.5 | -0.633 | 0.0091 | -0.01 | -69.569
-7 | -0.581 | 0.00957 | -0.01 | -60.737
-6.5 | -0.528 | 0.00935 | -0.01 | -56.423
-6 | -0.472 | 0.00921 | -0.01 | -51.321
-5.5 | -0.416 | 0.00912 | -0.011 | -45.614
-5 | -0.358 | 0.00966 | -0.011 | -37.093
-4.5 | -0.3 | 0.00958 | -0.011 | -31.292
-4 | -0.241 | 0.00954 | -0.012 | -25.225
-3.5 | -0.181 | 0.00962 | -0.012 | -18.777
-3 | -0.12 | 0.00959 | -0.012 | -12.533
-2.5 | -0.059 | 0.00953 | -0.012 | -6.23
-2 | 0.002 | 0.01006 | -0.013 | 0.175
-1.5 | 0.063 | 0.00998 | -0.013 | 6.327
-1 | 0.125 | 0.00992 | -0.013 | 12.564
-0.5 | 0.186 | 0.00987 | -0.013 | 18.836
0 | 0.247 | 0.00987 | -0.014 | 25.05
0.5 | 0.308 | 0.0088 | -0.014 | 35.048
1 | 0.369 | 0.00817 | -0.014 | 45.194
1.5 | 0.43 | 0.00864 | -0.015 | 49.755
2 | 0.491 | 0.00871 | -0.015 | 56.375
2.5 | 0.551 | 0.00874 | -0.015 | 63.09
3 | 0.612 | 0.00882 | -0.015 | 69.334
3.5 | 0.672 | 0.00901 | -0.016 | 74.565
4 | 0.731 | 0.0085 | -0.016 | 86.087
4.5 | 0.791 | 0.00866 | -0.016 | 91.31
5 | 0.85 | 0.00882 | -0.017 | 96.331
5.5 | 0.909 | 0.00935 | -0.017 | 97.185
6 | 0.967 | 0.00897 | -0.017 | 107.855
6.5 | 1.025 | 0.00956 | -0.017 | 107.248
7 | 1.082 | 0.00911 | -0.018 | 118.791
7.5 | 1.139 | 0.00927 | -0.018 | 122.85
8 | 1.195 | 0.00898 | -0.018 | 133.103
8.5 | 1.25 | 0.00875 | -0.019 | 142.863
9 | 1.303 | 0.00996 | -0.019 | 130.886
9.5 | 1.356 | 0.01032 | -0.019 | 131.355
10 | 1.407 | 0.01074 | -0.019 | 130.938
10.5 | 1.455 | 0.01128 | -0.02 | 128.998
11 | 1.501 | 0.01192 | -0.02 | 125.975
11.5 | 1.543 | 0.01265 | -0.02 | 122.046
12 | 1.582 | 0.01356 | -0.02 | 116.647
12.5 | 1.615 | 0.01476 | -0.02 | 109.386
13 | 1.643 | 0.01632 | -0.021 | 100.657
13.5 | 1.666 | 0.01828 | -0.021 | 91.1
14 | 1.683 | 0.02079 | -0.021 | 80.951
14.5 | 1.696 | 0.02384 | -0.021 | 71.125
15 | 1.704 | 0.02747 | -0.021 | 62.04
15.5 | 1.709 | 0.03151 | -0.021 | 54.245
16 | 1.712 | 0.03616 | -0.021 | 47.341
16.5 | 1.712 | 0.0411 | -0.021 | 41.643
17 | 1.708 | 0.04647 | -0.021 | 36.747
17.5 | 1.7 | 0.0521 | -0.021 | 32.635
18 | 1.69 | 0.05816 | -0.021 | 29.063
18.5 | 1.678 | 0.06445 | -0.021 | 26.034
19 | 1.663 | 0.07081 | -0.021 | 23.489
19.5 | 1.646 | 0.07763 | -0.021 | 21.207
20 | 1.627 | 0.08456 | -0.021 | 19.245

## 114. Re 12M Mach 0.00 (2)
BIGFOIL.COM POLAR EXPORT
NACA33015
NACA33015 |  |  |  | Cl Max: | 1.8464 | at alpha= | 19 | deg
XFOIL ncrit=9 |  |  |  | L/D Max: | 167.938 | at alpha= | 10 | deg
Re: | 12000000 |  |  | Cd Min: | 0.04242 | at alpha= | 20 | deg
Mach: | 0 |  |  | Cl=0 at alpha= | -2.0996 | deg
|  |  |  | @ Cl=0.1, Cd= | 0.00663
|  |  |  | @ Cl=0.4, Cd= | 0.0057418
|  |  |  | @ Cl=0.6, Cd= | 0.0055222
alpha (deg) | Cl | Cd | Cm | Cl/Cd
-20 | -1.6985 | 0.02101 | -0.063 | -80.8425
-19.5 | -1.6736 | 0.01953 | -0.0603 | -85.6938
-19 | -1.6477 | 0.01823 | -0.0573 | -90.384
-18.5 | -1.6199 | 0.01714 | -0.0541 | -94.5099
-18 | -1.5917 | 0.01619 | -0.0506 | -98.3138
-17.5 | -1.5653 | 0.01536 | -0.0463 | -101.9076
-17 | -1.5392 | 0.01466 | -0.0415 | -104.9932
-16.5 | -1.5139 | 0.01395 | -0.0365 | -108.5233
-16 | -1.4647 | 0.01322 | -0.0359 | -110.7943
-15.5 | -1.4145 | 0.0125 | -0.0355 | -113.16
-15 | -1.3622 | 0.01187 | -0.0354 | -114.7599
-14.5 | -1.3079 | 0.01127 | -0.0355 | -116.0515
-14 | -1.2634 | 0.01075 | -0.0333 | -117.5256
-13.5 | -1.2072 | 0.01026 | -0.0336 | -117.6608
-13 | -1.1431 | 0.00979 | -0.0356 | -116.762
-12.5 | -1.073 | 0.00931 | -0.0388 | -115.2524
-12 | -0.9864 | 0.0087 | -0.0457 | -113.3793
-11.5 | -0.9353 | 0.00837 | -0.0447 | -111.7443
-11 | -0.8961 | 0.00817 | -0.041 | -109.6818
-10.5 | -0.8528 | 0.00798 | -0.0381 | -106.8672
-10 | -0.8074 | 0.00781 | -0.0357 | -103.3803
-9.5 | -0.7606 | 0.00766 | -0.0336 | -99.295
-9 | -0.715 | 0.0075 | -0.0312 | -95.3333
-8.5 | -0.6688 | 0.00742 | -0.0289 | -90.1348
-8 | -0.6198 | 0.00731 | -0.0272 | -84.788
-7.5 | -0.5687 | 0.0072 | -0.0259 | -78.9861
-7 | -0.5176 | 0.00707 | -0.0245 | -73.2107
-6.5 | -0.4667 | 0.00696 | -0.0232 | -67.0546
-6 | -0.414 | 0.00686 | -0.0222 | -60.3499
-5.5 | -0.3617 | 0.00679 | -0.0211 | -53.2695
-5 | -0.3095 | 0.00673 | -0.02 | -45.9881
-4.5 | -0.2561 | 0.00668 | -0.0191 | -38.3383
-4 | -0.2033 | 0.00664 | -0.0182 | -30.6175
-3.5 | -0.15 | 0.00663 | -0.0173 | -22.6244
-3 | -0.0969 | 0.00663 | -0.0164 | -14.6154
-2.5 | -0.043 | 0.00663 | -0.0156 | -6.4857
-2 | 0.0107 | 0.00663 | -0.0149 | 1.6139
-1.5 | 0.0648 | 0.00663 | -0.0142 | 9.7738
-1 | 0.119 | 0.00663 | -0.0135 | 17.9487
-0.5 | 0.1733 | 0.00664 | -0.0129 | 26.0994
0 | 0.2282 | 0.00662 | -0.0124 | 34.4713
0.5 | 0.2819 | 0.00661 | -0.0117 | 42.6475
1 | 0.3267 | 0.00604 | -0.0092 | 54.0894
1.5 | 0.3758 | 0.00578 | -0.0077 | 65.0173
2 | 0.4265 | 0.0057 | -0.0064 | 74.8246
2.5 | 0.4789 | 0.00562 | -0.0054 | 85.2135
3 | 0.5299 | 0.00556 | -0.0042 | 95.3058
3.5 | 0.5798 | 0.00553 | -0.0028 | 104.8463
4 | 0.6318 | 0.00551 | -0.0018 | 114.6642
4.5 | 0.6841 | 0.00559 | -0.0009 | 122.3792
5 | 0.7353 | 0.00568 | 0.0002 | 129.4542
5.5 | 0.787 | 0.00574 | 0.0012 | 137.108
6 | 0.8367 | 0.00586 | 0.0025 | 142.7816
6.5 | 0.8855 | 0.00596 | 0.0041 | 148.5738
7 | 0.9342 | 0.00605 | 0.0057 | 154.4132
7.5 | 0.9809 | 0.00623 | 0.0076 | 157.4478
8 | 1.0334 | 0.00637 | 0.0082 | 162.2292
8.5 | 1.1025 | 0.0067 | 0.0049 | 164.5522
9 | 1.1761 | 0.00701 | 0.0007 | 167.7746
9.5 | 1.2406 | 0.00741 | -0.0017 | 167.4224
10 | 1.3032 | 0.00776 | -0.0036 | 167.9381
10.5 | 1.3569 | 0.00816 | -0.0036 | 166.2868
11 | 1.4037 | 0.00865 | -0.0022 | 162.2775
11.5 | 1.4597 | 0.00919 | -0.0031 | 158.8357
12 | 1.5153 | 0.00978 | -0.0039 | 154.9387
12.5 | 1.5694 | 0.01044 | -0.0045 | 150.3257
13 | 1.6186 | 0.01116 | -0.0043 | 145.0358
13.5 | 1.6598 | 0.01181 | -0.0024 | 140.5419
14 | 1.6797 | 0.01238 | 0.0037 | 135.6785
14.5 | 1.6985 | 0.01328 | 0.0095 | 127.8991
15 | 1.7229 | 0.01422 | 0.0138 | 121.1603
15.5 | 1.7483 | 0.01528 | 0.0174 | 114.4175
16 | 1.7693 | 0.01666 | 0.0212 | 106.2005
16.5 | 1.7928 | 0.01804 | 0.0242 | 99.3792
17 | 1.8084 | 0.02002 | 0.0274 | 90.3297
17.5 | 1.8241 | 0.02221 | 0.03 | 82.1297
18 | 1.8376 | 0.02476 | 0.0321 | 74.2165
18.5 | 1.8429 | 0.02822 | 0.0338 | 65.3047
19 | 1.8464 | 0.03216 | 0.0348 | 57.4129
19.5 | 1.8426 | 0.03714 | 0.0351 | 49.6123
20 | 1.8397 | 0.04242 | 0.0346 | 43.3687

## 115. Re 12M Mach 0.10 (1)
BIGFOIL.COM POLAR EXPORT
NACA33015
NACA33015 |  |  |  | Cl Max: | 1.7 | at alpha= | 15.5 | deg
JavaFoil+Calcfoil stall+Eppler ext transition |  |  |  | L/D Max: | 142.075 | at alpha= | 8.5 | deg
Re: | 12000000 |  |  | Cd Min: | 0.00819 | at alpha= | 0.5 | deg
Mach: | 0.1 |  |  | Cl=0 at alpha= | -2.0161 | deg
|  |  |  | @ Cl=0.1, Cd= | 0.0099842
|  |  |  | @ Cl=0.4, Cd= | 0.0082443
|  |  |  | @ Cl=0.6, Cd= | 0.0088605
alpha (deg) | Cl | Cd | Cm | Cl/Cd
-18.5 | -0.854 | 0.12982 | -0.003 | -6.578
-18 | -0.864 | 0.12358 | -0.003 | -6.993
-17.5 | -0.873 | 0.11689 | -0.003 | -7.471
-17 | -0.881 | 0.11054 | -0.003 | -7.966
-16.5 | -0.886 | 0.10461 | -0.003 | -8.468
-16 | -0.89 | 0.09834 | -0.004 | -9.046
-15.5 | -0.892 | 0.09159 | -0.004 | -9.74
-15 | -0.934 | 0.05904 | -0.005 | -15.815
-14.5 | -0.998 | 0.02646 | -0.006 | -37.722
-14 | -1.033 | 0.01589 | -0.006 | -64.995
-13.5 | -1.036 | 0.01348 | -0.007 | -76.827
-13 | -1.026 | 0.01241 | -0.007 | -82.684
-12.5 | -1.01 | 0.01173 | -0.007 | -86.085
-12 | -0.989 | 0.01124 | -0.008 | -87.986
-11.5 | -0.963 | 0.01081 | -0.008 | -89.076
-11 | -0.932 | 0.01045 | -0.008 | -89.207
-10.5 | -0.898 | 0.00898 | -0.008 | -100.011
-10 | -0.861 | 0.00922 | -0.008 | -93.398
-9.5 | -0.821 | 0.0095 | -0.009 | -86.46
-9 | -0.778 | 0.00924 | -0.009 | -84.232
-8.5 | -0.733 | 0.00962 | -0.009 | -76.165
-8 | -0.685 | 0.00939 | -0.009 | -73.006
-7.5 | -0.635 | 0.00918 | -0.01 | -69.191
-7 | -0.583 | 0.00968 | -0.01 | -60.247
-6.5 | -0.53 | 0.00943 | -0.01 | -56.172
-6 | -0.474 | 0.00926 | -0.011 | -51.231
-5.5 | -0.418 | 0.00911 | -0.011 | -45.854
-5 | -0.36 | 0.00971 | -0.011 | -37.06
-4.5 | -0.301 | 0.00962 | -0.011 | -31.306
-4 | -0.242 | 0.00963 | -0.012 | -25.096
-3.5 | -0.182 | 0.00968 | -0.012 | -18.75
-3 | -0.121 | 0.00961 | -0.012 | -12.571
-2.5 | -0.06 | 0.00952 | -0.012 | -6.266
-2 | 0.002 | 0.0101 | -0.013 | 0.176
-1.5 | 0.063 | 0.01002 | -0.013 | 6.333
-1 | 0.125 | 0.00996 | -0.013 | 12.578
-0.5 | 0.187 | 0.00991 | -0.014 | 18.857
0 | 0.248 | 0.00992 | -0.014 | 25.026
0.5 | 0.31 | 0.00819 | -0.014 | 37.815
1 | 0.371 | 0.00823 | -0.014 | 45.101
1.5 | 0.432 | 0.00826 | -0.015 | 52.297
2 | 0.493 | 0.0087 | -0.015 | 56.69
2.5 | 0.554 | 0.00877 | -0.015 | 63.195
3 | 0.615 | 0.00889 | -0.016 | 69.133
3.5 | 0.675 | 0.00904 | -0.016 | 74.634
4 | 0.735 | 0.00856 | -0.016 | 85.854
4.5 | 0.795 | 0.0087 | -0.016 | 91.322
5 | 0.854 | 0.00887 | -0.017 | 96.32
5.5 | 0.913 | 0.00885 | -0.017 | 103.15
6 | 0.972 | 0.009 | -0.017 | 107.923
6.5 | 1.03 | 0.00963 | -0.018 | 106.887
7 | 1.087 | 0.00917 | -0.018 | 118.59
7.5 | 1.144 | 0.00935 | -0.018 | 122.288
8 | 1.2 | 0.00906 | -0.018 | 132.391
8.5 | 1.255 | 0.00883 | -0.019 | 142.075
9 | 1.309 | 0.01006 | -0.019 | 130.125
9.5 | 1.361 | 0.01043 | -0.019 | 130.532
10 | 1.412 | 0.01087 | -0.019 | 129.874
10.5 | 1.46 | 0.01143 | -0.02 | 127.788
11 | 1.506 | 0.0121 | -0.02 | 124.472
11.5 | 1.547 | 0.01287 | -0.02 | 120.202
12 | 1.585 | 0.01386 | -0.02 | 114.349
12.5 | 1.617 | 0.01513 | -0.021 | 106.841
13 | 1.643 | 0.01682 | -0.021 | 97.709
13.5 | 1.664 | 0.01898 | -0.021 | 87.646
14 | 1.68 | 0.02169 | -0.021 | 77.439
14.5 | 1.691 | 0.02497 | -0.021 | 67.719
15 | 1.697 | 0.02888 | -0.021 | 58.757
15.5 | 1.7 | 0.03322 | -0.021 | 51.176
16 | 1.7 | 0.03816 | -0.021 | 44.551
16.5 | 1.698 | 0.0434 | -0.021 | 39.116
17 | 1.691 | 0.04909 | -0.021 | 34.453
17.5 | 1.681 | 0.05498 | -0.021 | 30.575
18 | 1.668 | 0.06131 | -0.021 | 27.206
18.5 | 1.653 | 0.06773 | -0.021 | 24.401
19 | 1.635 | 0.07453 | -0.021 | 21.934
19.5 | 1.614 | 0.08156 | -0.021 | 19.791
20 | 1.592 | 0.08861 | -0.021 | 17.967

## 116. Re 12M Mach 0.10 (2)
BIGFOIL.COM POLAR EXPORT
NACA33015
NACA33015 |  |  |  | Cl Max: | 1.8397 | at alpha= | 18.5 | deg
XFOIL ncrit=9 |  |  |  | L/D Max: | 167.833 | at alpha= | 9 | deg
Re: | 12000000 |  |  | Cd Min: | 0.04686 | at alpha= | 20 | deg
Mach: | 0.1 |  |  | Cl=0 at alpha= | -2.0993 | deg
|  |  |  | @ Cl=0.1, Cd= | 0.00664
|  |  |  | @ Cl=0.4, Cd= | 0.0057611
|  |  |  | @ Cl=0.6, Cd= | 0.0055368
alpha (deg) | Cl | Cd | Cm | Cl/Cd
-20 | -1.7004 | 0.02256 | -0.0683 | -75.3723
-19.5 | -1.6771 | 0.0208 | -0.0655 | -80.6298
-19 | -1.652 | 0.01929 | -0.0625 | -85.6402
-18.5 | -1.6256 | 0.01798 | -0.0591 | -90.4116
-18 | -1.5974 | 0.01689 | -0.0555 | -94.5767
-17.5 | -1.5704 | 0.01593 | -0.0513 | -98.5813
-17 | -1.5444 | 0.01513 | -0.0464 | -102.0753
-16.5 | -1.5197 | 0.01446 | -0.041 | -105.0968
-16 | -1.4744 | 0.01371 | -0.0394 | -107.5419
-15.5 | -1.4242 | 0.0129 | -0.0387 | -110.4031
-15 | -1.3718 | 0.0122 | -0.0382 | -112.4426
-14.5 | -1.3181 | 0.01155 | -0.0379 | -114.1212
-14 | -1.273 | 0.01098 | -0.0357 | -115.9381
-13.5 | -1.2177 | 0.01044 | -0.0355 | -116.6379
-13 | -1.1525 | 0.00993 | -0.0373 | -116.0624
-12.5 | -1.0835 | 0.00945 | -0.04 | -114.6561
-12 | -0.9944 | 0.00884 | -0.047 | -112.4887
-11.5 | -0.9393 | 0.00847 | -0.0467 | -110.8973
-11 | -0.9007 | 0.00825 | -0.0426 | -109.1758
-10.5 | -0.8575 | 0.00804 | -0.0395 | -106.6542
-10 | -0.8121 | 0.00786 | -0.0369 | -103.3206
-9.5 | -0.7651 | 0.00771 | -0.0346 | -99.2348
-9 | -0.7189 | 0.00756 | -0.0322 | -95.0926
-8.5 | -0.6726 | 0.00746 | -0.0297 | -90.1609
-8 | -0.6235 | 0.00735 | -0.0279 | -84.8299
-7.5 | -0.5721 | 0.00723 | -0.0265 | -79.1286
-7 | -0.5205 | 0.0071 | -0.0251 | -73.3099
-6.5 | -0.4694 | 0.00698 | -0.0237 | -67.2493
-6 | -0.4164 | 0.00688 | -0.0226 | -60.5233
-5.5 | -0.3637 | 0.00681 | -0.0215 | -53.4068
-5 | -0.3113 | 0.00675 | -0.0203 | -46.1185
-4.5 | -0.2575 | 0.00669 | -0.0194 | -38.4903
-4 | -0.2044 | 0.00666 | -0.0184 | -30.6907
-3.5 | -0.1509 | 0.00665 | -0.0175 | -22.6917
-3 | -0.0974 | 0.00664 | -0.0165 | -14.6687
-2.5 | -0.0432 | 0.00664 | -0.0158 | -6.506
-2 | 0.0107 | 0.00664 | -0.0149 | 1.6114
-1.5 | 0.0652 | 0.00664 | -0.0142 | 9.8193
-1 | 0.1198 | 0.00664 | -0.0136 | 18.0422
-0.5 | 0.1743 | 0.00665 | -0.0129 | 26.2105
0 | 0.2296 | 0.00663 | -0.0124 | 34.6305
0.5 | 0.2836 | 0.00662 | -0.0116 | 42.8399
1 | 0.3287 | 0.00605 | -0.0092 | 54.3306
1.5 | 0.3779 | 0.0058 | -0.0076 | 65.1552
2 | 0.429 | 0.00571 | -0.0063 | 75.1313
2.5 | 0.4816 | 0.00563 | -0.0053 | 85.5417
3 | 0.5328 | 0.00558 | -0.004 | 95.4839
3.5 | 0.5831 | 0.00554 | -0.0026 | 105.2527
4 | 0.6354 | 0.00553 | -0.0015 | 114.9005
4.5 | 0.6878 | 0.00562 | -0.0006 | 122.3843
5 | 0.7395 | 0.0057 | 0.0005 | 129.7368
5.5 | 0.7915 | 0.00576 | 0.0016 | 137.4132
6 | 0.8413 | 0.00589 | 0.0031 | 142.8353
6.5 | 0.8904 | 0.00598 | 0.0047 | 148.8963
7 | 0.9392 | 0.00608 | 0.0064 | 154.4737
7.5 | 0.9861 | 0.00627 | 0.0084 | 157.2727
8 | 1.0397 | 0.0064 | 0.0089 | 162.4531
8.5 | 1.1108 | 0.00676 | 0.0054 | 164.3195
9 | 1.1849 | 0.00706 | 0.0012 | 167.8329
9.5 | 1.25 | 0.00747 | -0.0011 | 167.336
10 | 1.3127 | 0.00784 | -0.0028 | 167.4362
10.5 | 1.3664 | 0.00823 | -0.0026 | 166.0267
11 | 1.4144 | 0.00873 | -0.0013 | 162.016
11.5 | 1.4711 | 0.00929 | -0.0021 | 158.3531
12 | 1.5272 | 0.00991 | -0.0028 | 154.107
12.5 | 1.5807 | 0.01057 | -0.0031 | 149.5459
13 | 1.6295 | 0.01132 | -0.0026 | 143.9488
13.5 | 1.6628 | 0.01196 | 0.0011 | 139.0301
14 | 1.6851 | 0.01262 | 0.0068 | 133.5261
14.5 | 1.7048 | 0.01356 | 0.0125 | 125.7227
15 | 1.7294 | 0.01459 | 0.0167 | 118.5332
15.5 | 1.7532 | 0.0158 | 0.0206 | 110.962
16 | 1.7737 | 0.01732 | 0.0243 | 102.4076
16.5 | 1.7969 | 0.01884 | 0.0273 | 95.3769
17 | 1.8112 | 0.02104 | 0.0304 | 86.0837
17.5 | 1.824 | 0.02359 | 0.033 | 77.3209
18 | 1.8359 | 0.02648 | 0.0348 | 69.3316
18.5 | 1.8397 | 0.03029 | 0.0362 | 60.7362
19 | 1.8372 | 0.03509 | 0.0369 | 52.3568
19.5 | 1.8322 | 0.04047 | 0.0367 | 45.273
20 | 1.8215 | 0.04686 | 0.0356 | 38.8711

## 117. Re 12M Mach 0.25 (1)
BIGFOIL.COM POLAR EXPORT
NACA33015
NACA33015 |  |  |  | Cl Max: | 1.647 | at alpha= | 14 | deg
JavaFoil+Calcfoil stall+Eppler ext transition |  |  |  | L/D Max: | 126.873 | at alpha= | 7.5 | deg
Re: | 12000000 |  |  | Cd Min: | 0.00836 | at alpha= | 0.5 | deg
Mach: | 0.25 |  |  | Cl=0 at alpha= | -2.0159 | deg
|  |  |  | @ Cl=0.1, Cd= | 0.00988
|  |  |  | @ Cl=0.4, Cd= | 0.0084309
|  |  |  | @ Cl=0.6, Cd= | 0.008795
alpha (deg) | Cl | Cd | Cm | Cl/Cd
-17 | -0.64 | 0.12546 | -0.003 | -5.103
-16.5 | -0.672 | 0.1177 | -0.003 | -5.712
-16 | -0.701 | 0.11086 | -0.003 | -6.321
-15.5 | -0.725 | 0.10432 | -0.003 | -6.954
-15 | -0.746 | 0.09789 | -0.004 | -7.622
-14.5 | -0.763 | 0.09198 | -0.004 | -8.292
-14 | -0.775 | 0.08602 | -0.004 | -9.011
-13.5 | -0.784 | 0.08 | -0.004 | -9.794
-13 | -0.789 | 0.07338 | -0.005 | -10.75
-12.5 | -0.915 | 0.01719 | -0.007 | -53.22
-12 | -0.936 | 0.01267 | -0.008 | -73.866
-11.5 | -0.927 | 0.01178 | -0.008 | -78.702
-11 | -0.909 | 0.01118 | -0.008 | -81.239
-10.5 | -0.884 | 0.01071 | -0.008 | -82.484
-10 | -0.854 | 0.00917 | -0.009 | -93.119
-9.5 | -0.819 | 0.00938 | -0.009 | -87.385
-9 | -0.781 | 0.0091 | -0.009 | -85.812
-8.5 | -0.739 | 0.00937 | -0.009 | -78.854
-8 | -0.693 | 0.00913 | -0.01 | -75.964
-7.5 | -0.645 | 0.00947 | -0.01 | -68.128
-7 | -0.594 | 0.00924 | -0.01 | -64.259
-6.5 | -0.54 | 0.0097 | -0.011 | -55.72
-6 | -0.485 | 0.0095 | -0.011 | -51.016
-5.5 | -0.427 | 0.00938 | -0.011 | -45.536
-5 | -0.369 | 0.00924 | -0.011 | -39.87
-4.5 | -0.309 | 0.00986 | -0.012 | -31.31
-4 | -0.248 | 0.00986 | -0.012 | -25.131
-3.5 | -0.186 | 0.00987 | -0.012 | -18.866
-3 | -0.124 | 0.00972 | -0.012 | -12.754
-2.5 | -0.061 | 0.00972 | -0.013 | -6.305
-2 | 0.002 | 0.00966 | -0.013 | 0.189
-1.5 | 0.065 | 0.01023 | -0.013 | 6.374
-1 | 0.129 | 0.00959 | -0.014 | 13.414
-0.5 | 0.192 | 0.00946 | -0.014 | 20.298
0 | 0.255 | 0.00943 | -0.014 | 27.052
0.5 | 0.318 | 0.00836 | -0.014 | 38.06
1 | 0.381 | 0.00844 | -0.015 | 45.15
1.5 | 0.444 | 0.00841 | -0.015 | 52.748
2 | 0.506 | 0.00861 | -0.015 | 58.799
2.5 | 0.569 | 0.00904 | -0.016 | 62.882
3 | 0.631 | 0.00855 | -0.016 | 73.79
3.5 | 0.693 | 0.00867 | -0.016 | 79.88
4 | 0.754 | 0.00881 | -0.017 | 85.61
4.5 | 0.815 | 0.00897 | -0.017 | 90.853
5 | 0.876 | 0.00858 | -0.017 | 102.089
5.5 | 0.936 | 0.00916 | -0.017 | 102.166
6 | 0.996 | 0.00878 | -0.018 | 113.473
6.5 | 1.055 | 0.00937 | -0.018 | 112.626
7 | 1.113 | 0.00908 | -0.018 | 122.604
7.5 | 1.171 | 0.00923 | -0.019 | 126.873
8 | 1.227 | 0.00998 | -0.019 | 123.033
8.5 | 1.283 | 0.01027 | -0.019 | 124.909
9 | 1.337 | 0.01065 | -0.019 | 125.52
9.5 | 1.388 | 0.01109 | -0.02 | 125.247
10 | 1.438 | 0.01164 | -0.02 | 123.495
10.5 | 1.485 | 0.01232 | -0.02 | 120.496
11 | 1.527 | 0.0132 | -0.02 | 115.642
11.5 | 1.564 | 0.01434 | -0.021 | 109.036
12 | 1.595 | 0.01579 | -0.021 | 101.013
12.5 | 1.618 | 0.01777 | -0.021 | 91.056
13 | 1.634 | 0.02045 | -0.021 | 79.9
13.5 | 1.643 | 0.02399 | -0.021 | 68.493
14 | 1.647 | 0.02832 | -0.021 | 58.137
14.5 | 1.645 | 0.03335 | -0.021 | 49.315
15 | 1.638 | 0.03897 | -0.021 | 42.021
15.5 | 1.627 | 0.04504 | -0.021 | 36.114
16 | 1.612 | 0.05163 | -0.021 | 31.211
16.5 | 1.593 | 0.05848 | -0.02 | 27.231
17 | 1.567 | 0.06586 | -0.02 | 23.786
17.5 | 1.535 | 0.07344 | -0.02 | 20.897
18 | 1.498 | 0.08134 | -0.02 | 18.418
18.5 | 1.456 | 0.08968 | -0.02 | 16.239
19 | 1.41 | 0.09823 | -0.02 | 14.355

## 118. Re 12M Mach 0.25 (2)
BIGFOIL.COM POLAR EXPORT
NACA33015
NACA33015 |  |  |  | Cl Max: | 1.8112 | at alpha= | 17.5 | deg
XFOIL ncrit=9 |  |  |  | L/D Max: | 167.232 | at alpha= | 9 | deg
Re: | 12000000 |  |  | Cd Min: | 0.08223 | at alpha= | 20 | deg
Mach: | 0.25 |  |  | Cl=0 at alpha= | -2.1002 | deg
|  |  |  | @ Cl=0.1, Cd= | 0.0066984
|  |  |  | @ Cl=0.4, Cd= | 0.005848
|  |  |  | @ Cl=0.6, Cd= | 0.0056114
alpha (deg) | Cl | Cd | Cm | Cl/Cd
-11.5 | -0.9553 | 0.00903 | -0.0593 | -105.7918
-11 | -0.9212 | 0.00878 | -0.0532 | -104.9203
-10.5 | -0.8814 | 0.00849 | -0.0483 | -103.8163
-10 | -0.8367 | 0.00821 | -0.0444 | -101.9123
-9.5 | -0.7893 | 0.00799 | -0.0411 | -98.786
-9 | -0.7411 | 0.00784 | -0.0379 | -94.5281
-8.5 | -0.6929 | 0.00774 | -0.0349 | -89.522
-8 | -0.6432 | 0.00757 | -0.0322 | -84.967
-7.5 | -0.5906 | 0.00738 | -0.0302 | -80.0271
-7 | -0.5369 | 0.00724 | -0.0284 | -74.1575
-6.5 | -0.4837 | 0.00712 | -0.0266 | -67.9354
-6 | -0.4294 | 0.00698 | -0.025 | -61.5186
-5.5 | -0.3747 | 0.0069 | -0.0236 | -54.3043
-5 | -0.3205 | 0.00684 | -0.0221 | -46.8567
-4.5 | -0.2654 | 0.00676 | -0.0209 | -39.2604
-4 | -0.2102 | 0.00673 | -0.0197 | -31.2333
-3.5 | -0.1555 | 0.00672 | -0.0184 | -23.1399
-3 | -0.0998 | 0.0067 | -0.0174 | -14.8955
-2.5 | -0.0443 | 0.0067 | -0.0163 | -6.6119
-2 | 0.0111 | 0.00671 | -0.0153 | 1.6542
-1.5 | 0.0673 | 0.00671 | -0.0145 | 10.0298
-1 | 0.1239 | 0.00669 | -0.0138 | 18.5202
-0.5 | 0.1803 | 0.00669 | -0.013 | 26.9507
0 | 0.237 | 0.00668 | -0.0123 | 35.479
0.5 | 0.2931 | 0.00668 | -0.0115 | 43.8772
1 | 0.3399 | 0.00613 | -0.0089 | 55.4486
1.5 | 0.3894 | 0.00587 | -0.0069 | 66.3373
2 | 0.4425 | 0.00576 | -0.0055 | 76.8229
2.5 | 0.4965 | 0.00569 | -0.0043 | 87.2583
3 | 0.5491 | 0.00567 | -0.0028 | 96.843
3.5 | 0.6012 | 0.00561 | -0.0012 | 107.1658
4 | 0.655 | 0.00562 | 0.0001 | 116.548
4.5 | 0.7083 | 0.00573 | 0.0014 | 123.6126
5 | 0.7625 | 0.00579 | 0.0027 | 131.6926
5.5 | 0.8153 | 0.00589 | 0.0042 | 138.4211
6.5 | 0.9175 | 0.0061 | 0.008 | 150.4098
7 | 0.9654 | 0.00626 | 0.0106 | 154.2173
7.5 | 1.0141 | 0.00641 | 0.0131 | 158.2059
8 | 1.0771 | 0.00662 | 0.0124 | 162.7039
8.5 | 1.1595 | 0.00702 | 0.0075 | 165.1709
9 | 1.2325 | 0.00737 | 0.0047 | 167.232
9.5 | 1.3023 | 0.00779 | 0.0026 | 167.1759
10 | 1.3643 | 0.00826 | 0.0021 | 165.1695
10.5 | 1.4135 | 0.00868 | 0.0044 | 162.8456
11 | 1.4738 | 0.00927 | 0.0042 | 158.986
11.5 | 1.5315 | 0.0099 | 0.0045 | 154.697
12 | 1.588 | 0.01056 | 0.0049 | 150.3788
12.5 | 1.6414 | 0.01134 | 0.0058 | 144.7443
13 | 1.6709 | 0.01221 | 0.0111 | 136.8468
13.5 | 1.6942 | 0.01309 | 0.0173 | 129.427
14 | 1.719 | 0.01411 | 0.0228 | 121.8285
14.5 | 1.7398 | 0.01558 | 0.028 | 111.6688
15 | 1.7641 | 0.01712 | 0.0322 | 103.0432
15.5 | 1.7807 | 0.01928 | 0.0364 | 92.36
16 | 1.7953 | 0.02184 | 0.0399 | 82.2024
16.5 | 1.8073 | 0.02489 | 0.0426 | 72.6115
17 | 1.8103 | 0.029 | 0.0446 | 62.4241
17.5 | 1.8112 | 0.0337 | 0.0455 | 53.7448
18 | 1.8001 | 0.03993 | 0.0455 | 45.0814
18.5 | 1.7837 | 0.04715 | 0.0443 | 37.8303
19 | 1.7458 | 0.057 | 0.0416 | 30.6281
19.5 | 1.6986 | 0.06839 | 0.0376 | 24.837
20 | 1.6344 | 0.08223 | 0.0319 | 19.876

## 119. Re 12M Mach 0.50 (1)
BIGFOIL.COM POLAR EXPORT
NACA33015
NACA33015 |  |  |  | Cl Max: | 1.464 | at alpha= | 10 | deg
JavaFoil+Calcfoil stall+Eppler ext transition |  |  |  | L/D Max: | 115.604 | at alpha= | 5 | deg
Re: | 12000000 |  |  | Cd Min: | 0.00833 | at alpha= | 3.5 | deg
Mach: | 0.5 |  |  | Cl=0 at alpha= | -2.0143 | deg
|  |  |  | @ Cl=0.1, Cd= | 0.0097996
|  |  |  | @ Cl=0.4, Cd= | 0.0088564
|  |  |  | @ Cl=0.6, Cd= | 0.0084335
alpha (deg) | Cl | Cd | Cm | Cl/Cd
-20 | -0.994 | 0.13535 | -0.003 | -7.344
-19.5 | -0.956 | 0.14913 | -0.003 | -6.41
-19 | -0.933 | 0.13488 | -0.003 | -6.917
-18.5 | -0.912 | 0.1215 | -0.004 | -7.504
-18 | -0.875 | 0.13245 | -0.003 | -6.609
-17.5 | -0.856 | 0.11217 | -0.004 | -7.63
-17 | -0.934 | 0.03556 | -0.006 | -26.259
-16.5 | -0.795 | 0.11183 | -0.004 | -7.106
-16 | -0.771 | 0.10164 | -0.004 | -7.586
-15.5 | -0.868 | 0.02249 | -0.007 | -38.576
-15 | -0.714 | 0.09774 | -0.004 | -7.31
-14.5 | -0.689 | 0.09027 | -0.004 | -7.635
-14 | -0.777 | 0.0196 | -0.007 | -39.617
-13.5 | -0.633 | 0.08563 | -0.004 | -7.396
-13 | -0.608 | 0.07808 | -0.005 | -7.791
-12.5 | -0.692 | 0.01538 | -0.008 | -45.018
-12 | -0.552 | 0.07409 | -0.005 | -7.447
-11.5 | -0.527 | 0.06659 | -0.005 | -7.916
-11 | -0.497 | 0.06835 | -0.005 | -7.267
-10.5 | -0.471 | 0.06213 | -0.005 | -7.579
-10 | -0.442 | 0.06238 | -0.005 | -7.084
-9.5 | -0.416 | 0.05681 | -0.006 | -7.316
-9 | -0.387 | 0.05633 | -0.006 | -6.871
-8.5 | -0.359 | 0.0545 | -0.006 | -6.593
-8 | -0.416 | 0.05148 | -0.006 | -8.073
-7.5 | -0.605 | 0.01046 | -0.011 | -57.786
-7 | -0.597 | 0.00925 | -0.011 | -64.513
-6.5 | -0.564 | 0.00939 | -0.012 | -60.025
-6 | -0.516 | 0.00909 | -0.012 | -56.791
-5.5 | -0.462 | 0.00943 | -0.012 | -48.967
-5 | -0.402 | 0.0092 | -0.013 | -43.736
-4.5 | -0.339 | 0.00906 | -0.013 | -37.468
-4 | -0.274 | 0.00964 | -0.013 | -28.404
-3.5 | -0.207 | 0.00953 | -0.014 | -21.663
-3 | -0.138 | 0.00939 | -0.014 | -14.678
-2.5 | -0.068 | 0.00935 | -0.014 | -7.3
-2 | 0.002 | 0.0099 | -0.015 | 0.205
-1.5 | 0.073 | 0.00983 | -0.015 | 7.398
-1 | 0.144 | 0.00975 | -0.015 | 14.727
-0.5 | 0.214 | 0.00925 | -0.016 | 23.15
0 | 0.285 | 0.00921 | -0.016 | 30.883
0.5 | 0.355 | 0.00921 | -0.016 | 38.521
1 | 0.425 | 0.00866 | -0.017 | 49.061
1.5 | 0.494 | 0.00877 | -0.017 | 56.381
2 | 0.564 | 0.00835 | -0.017 | 67.532
2.5 | 0.633 | 0.00851 | -0.018 | 74.304
3 | 0.701 | 0.00866 | -0.018 | 80.924
3.5 | 0.769 | 0.00833 | -0.018 | 92.341
4 | 0.836 | 0.00857 | -0.018 | 97.58
4.5 | 0.903 | 0.00861 | -0.019 | 104.792
5 | 0.968 | 0.00838 | -0.019 | 115.604
5.5 | 1.033 | 0.00968 | -0.019 | 106.658
6 | 1.096 | 0.01003 | -0.02 | 109.249
6.5 | 1.157 | 0.01079 | -0.02 | 107.241
7 | 1.216 | 0.01129 | -0.02 | 107.743
7.5 | 1.273 | 0.01213 | -0.021 | 104.874
8 | 1.325 | 0.01281 | -0.021 | 103.429
8.5 | 1.373 | 0.01373 | -0.021 | 100.024
9 | 1.415 | 0.01493 | -0.021 | 94.718
9.5 | 1.446 | 0.01683 | -0.021 | 85.905
10 | 1.464 | 0.01976 | -0.021 | 74.096
10.5 | 1.463 | 0.02459 | -0.021 | 59.508
11 | 1.438 | 0.03245 | -0.021 | 44.296
11.5 | 1.379 | 0.04437 | -0.02 | 31.088
12 | 1.262 | 0.06087 | -0.019 | 20.732
12.5 | 0.851 | 0.08234 | -0.018 | 10.332
13 | 0.879 | 0.08323 | -0.019 | 10.565
13.5 | 0.907 | 0.08592 | -0.019 | 10.552
14 | 0.919 | 0.11162 | -0.018 | 8.233
14.5 | 0.938 | 0.13262 | -0.017 | 7.07
15 | 0.963 | 0.15065 | -0.017 | 6.394

## 120. Re 12M Mach 0.50 (2)
BIGFOIL.COM POLAR EXPORT
NACA33015
NACA33015 |  |  |  | Cl Max: | 1.8831 | at alpha= | 14 | deg
XFOIL ncrit=9 |  |  |  | L/D Max: | 161.068 | at alpha= | 8 | deg
Re: | 12000000 |  |  | Cd Min: | 0.15948 | at alpha= | 19 | deg
Mach: | 0.5 |  |  | Cl=0 at alpha= | -2.1163 | deg
|  |  |  | @ Cl=0.1, Cd= | 0.0069564
|  |  |  | @ Cl=0.4, Cd= | 0.0068843
|  |  |  | @ Cl=0.6, Cd= | 0.00603
alpha (deg) | Cl | Cd | Cm | Cl/Cd
-14 | -0.5574 | 0.11855 | -0.0313 | -4.7018
-13.5 | -0.5605 | 0.10829 | -0.0373 | -5.1759
-13 | -0.5679 | 0.09651 | -0.0458 | -5.8844
-12.5 | -0.5742 | 0.08459 | -0.0553 | -6.788
-12 | -0.5849 | 0.07082 | -0.067 | -8.259
-11.5 | -0.6044 | 0.05914 | -0.0752 | -10.2198
-11 | -0.6132 | 0.04583 | -0.093 | -13.3799
-10 | -0.6634 | 0.02513 | -0.1094 | -26.3987
-9.5 | -0.7046 | 0.02054 | -0.0959 | -34.3038
-9 | -0.7306 | 0.01487 | -0.0836 | -49.1325
-8.5 | -0.726 | 0.0107 | -0.073 | -67.8505
-8 | -0.7016 | 0.00938 | -0.0621 | -74.7974
-7.5 | -0.6557 | 0.00863 | -0.0543 | -75.9791
-7 | -0.6019 | 0.00816 | -0.0481 | -73.7623
-6.5 | -0.5442 | 0.00784 | -0.043 | -69.4133
-6 | -0.4831 | 0.0076 | -0.0388 | -63.5658
-5.5 | -0.4215 | 0.00743 | -0.0351 | -56.7295
-5 | -0.3608 | 0.00728 | -0.0316 | -49.5604
-4.5 | -0.2984 | 0.00717 | -0.0287 | -41.6179
-4 | -0.2359 | 0.00708 | -0.026 | -33.3192
-3.5 | -0.1737 | 0.00704 | -0.0235 | -24.6733
-3 | -0.1117 | 0.00703 | -0.0212 | -15.889
-2.5 | -0.0485 | 0.007 | -0.0193 | -6.9286
-2 | 0.0147 | 0.00698 | -0.0175 | 2.106
-1.5 | 0.0781 | 0.00697 | -0.0158 | 11.2052
-1 | 0.1425 | 0.00693 | -0.0144 | 20.5628
-0.5 | 0.206 | 0.00694 | -0.0128 | 29.683
0 | 0.2706 | 0.00693 | -0.0115 | 39.0476
0.5 | 0.3342 | 0.00694 | -0.0101 | 48.1556
1 | 0.3971 | 0.00693 | -0.0084 | 57.3016
1.5 | 0.4428 | 0.00621 | -0.0036 | 71.3043
2 | 0.5003 | 0.00609 | -0.0009 | 82.1511
2.5 | 0.56 | 0.00605 | 0.0016 | 92.562
3 | 0.62 | 0.00602 | 0.004 | 102.99
3.5 | 0.677 | 0.00605 | 0.0072 | 111.9008
4 | 0.7367 | 0.00607 | 0.01 | 121.3674
4.5 | 0.7972 | 0.00617 | 0.0128 | 129.2058
5 | 0.8548 | 0.00635 | 0.0163 | 134.6142
5.5 | 0.9126 | 0.00645 | 0.02 | 141.4884
6 | 0.9603 | 0.00658 | 0.0258 | 145.9422
7 | 1.0558 | 0.00691 | 0.0379 | 152.7931
7.5 | 1.1751 | 0.00749 | 0.0303 | 156.8892
8 | 1.2821 | 0.00796 | 0.0259 | 161.0678
8.5 | 1.3661 | 0.00854 | 0.026 | 159.9649
9 | 1.4438 | 0.00907 | 0.0277 | 159.1841
9.5 | 1.5055 | 0.00976 | 0.0322 | 154.252
10 | 1.5831 | 0.01049 | 0.0344 | 150.9152
10.5 | 1.658 | 0.01138 | 0.0371 | 145.6942
11 | 1.7288 | 0.01253 | 0.0403 | 137.9729
11.5 | 1.77 | 0.01377 | 0.0478 | 128.5403
12 | 1.8052 | 0.01539 | 0.0554 | 117.2969
12.5 | 1.8355 | 0.01751 | 0.0625 | 104.8258
13 | 1.8622 | 0.02032 | 0.0684 | 91.6437
13.5 | 1.8792 | 0.02415 | 0.0732 | 77.8137
14 | 1.8831 | 0.02921 | 0.0765 | 64.4676
15 | 1.8308 | 0.04467 | 0.0768 | 40.985
15.5 | 1.7594 | 0.05626 | 0.0726 | 31.2727
16.5 | 1.5223 | 0.08916 | 0.0534 | 17.0738
17 | 1.4082 | 0.10707 | 0.0414 | 13.1521
17.5 | 1.3336 | 0.1224 | 0.0311 | 10.8954
18 | 1.2783 | 0.13649 | 0.0216 | 9.3655
18.5 | 1.2512 | 0.148 | 0.014 | 8.4541
19 | 1.2267 | 0.15948 | 0.0062 | 7.6919

## 121. Re 14M Mach 0.00 (1)
BIGFOIL.COM POLAR EXPORT
NACA33015
NACA33015 |  |  |  | Cl Max: | 1.716 | at alpha= | 16.5 | deg
JavaFoil+Calcfoil stall+Eppler ext transition |  |  |  | L/D Max: | 143.798 | at alpha= | 8.5 | deg
Re: | 14000000 |  |  | Cd Min: | 0.00854 | at alpha= | 1.5 | deg
Mach: | 0 |  |  | Cl=0 at alpha= | -2.0164 | deg
|  |  |  | @ Cl=0.1, Cd= | 0.0097242
|  |  |  | @ Cl=0.4, Cd= | 0.0086187
|  |  |  | @ Cl=0.6, Cd= | 0.0087123
alpha (deg) | Cl | Cd | Cm | Cl/Cd
-19 | -0.883 | 0.13243 | -0.003 | -6.666
-18.5 | -0.891 | 0.12623 | -0.003 | -7.062
-18 | -0.899 | 0.11972 | -0.003 | -7.509
-17.5 | -0.905 | 0.11296 | -0.003 | -8.016
-17 | -0.91 | 0.10677 | -0.003 | -8.524
-16.5 | -0.914 | 0.09988 | -0.004 | -9.149
-16 | -0.918 | 0.09161 | -0.004 | -10.019
-15.5 | -0.984 | 0.04584 | -0.005 | -21.477
-15 | -1.029 | 0.02493 | -0.006 | -41.282
-14.5 | -1.054 | 0.01667 | -0.006 | -63.225
-14 | -1.059 | 0.01381 | -0.006 | -76.712
-13.5 | -1.052 | 0.01262 | -0.007 | -83.333
-13 | -1.037 | 0.01189 | -0.007 | -87.277
-12.5 | -1.018 | 0.01134 | -0.007 | -89.752
-12 | -0.994 | 0.0109 | -0.007 | -91.259
-11.5 | -0.967 | 0.01049 | -0.008 | -92.14
-11 | -0.935 | 0.00901 | -0.008 | -103.745
-10.5 | -0.9 | 0.00926 | -0.008 | -97.126
-10 | -0.862 | 0.00955 | -0.008 | -90.215
-9.5 | -0.821 | 0.00928 | -0.009 | -88.481
-9 | -0.777 | 0.00902 | -0.009 | -86.205
-8.5 | -0.731 | 0.00938 | -0.009 | -77.964
-8 | -0.683 | 0.00916 | -0.009 | -74.627
-7.5 | -0.633 | 0.00963 | -0.01 | -65.749
-7 | -0.581 | 0.00948 | -0.01 | -61.304
-6.5 | -0.528 | 0.00928 | -0.01 | -56.902
-6 | -0.472 | 0.0091 | -0.01 | -51.933
-5.5 | -0.416 | 0.00964 | -0.011 | -43.123
-5 | -0.358 | 0.00955 | -0.011 | -37.537
-4.5 | -0.3 | 0.00945 | -0.011 | -31.726
-4 | -0.241 | 0.0095 | -0.012 | -25.313
-3.5 | -0.181 | 0.00948 | -0.012 | -19.065
-3 | -0.12 | 0.00938 | -0.012 | -12.811
-2.5 | -0.059 | 0.00988 | -0.012 | -6.012
-2 | 0.002 | 0.00983 | -0.013 | 0.18
-1.5 | 0.063 | 0.00976 | -0.013 | 6.472
-1 | 0.125 | 0.0097 | -0.013 | 12.846
-0.5 | 0.186 | 0.00967 | -0.013 | 19.232
0 | 0.247 | 0.00965 | -0.014 | 25.623
0.5 | 0.308 | 0.00871 | -0.014 | 35.398
1 | 0.369 | 0.0087 | -0.014 | 42.457
1.5 | 0.43 | 0.00854 | -0.015 | 50.375
2 | 0.491 | 0.00861 | -0.015 | 57.025
2.5 | 0.551 | 0.00864 | -0.015 | 63.843
3 | 0.612 | 0.00873 | -0.015 | 70.082
3.5 | 0.672 | 0.00891 | -0.016 | 75.396
4 | 0.732 | 0.00901 | -0.016 | 81.175
4.5 | 0.791 | 0.00858 | -0.016 | 92.203
5 | 0.85 | 0.00873 | -0.017 | 97.333
5.5 | 0.909 | 0.00926 | -0.017 | 98.127
6 | 0.967 | 0.00928 | -0.017 | 104.257
6.5 | 1.025 | 0.00949 | -0.017 | 108.003
7 | 1.082 | 0.00906 | -0.018 | 119.493
7.5 | 1.139 | 0.0092 | -0.018 | 123.86
8 | 1.195 | 0.00894 | -0.018 | 133.682
8.5 | 1.25 | 0.00869 | -0.019 | 143.798
9 | 1.304 | 0.00991 | -0.019 | 131.542
9.5 | 1.356 | 0.01025 | -0.019 | 132.341
10 | 1.407 | 0.01068 | -0.019 | 131.777
10.5 | 1.456 | 0.01121 | -0.02 | 129.836
11 | 1.502 | 0.01182 | -0.02 | 127.053
11.5 | 1.544 | 0.01258 | -0.02 | 122.75
12 | 1.582 | 0.0135 | -0.02 | 117.236
12.5 | 1.616 | 0.01467 | -0.02 | 110.114
13 | 1.644 | 0.01619 | -0.021 | 101.554
13.5 | 1.667 | 0.01808 | -0.021 | 92.157
14 | 1.685 | 0.02048 | -0.021 | 82.257
14.5 | 1.698 | 0.02331 | -0.021 | 72.863
15 | 1.707 | 0.02674 | -0.021 | 63.842
15.5 | 1.713 | 0.03063 | -0.021 | 55.92
16 | 1.715 | 0.03503 | -0.021 | 48.965
16.5 | 1.716 | 0.0398 | -0.021 | 43.101
17 | 1.712 | 0.04498 | -0.021 | 38.057
17.5 | 1.704 | 0.05052 | -0.021 | 33.733
18 | 1.694 | 0.05639 | -0.021 | 30.041
18.5 | 1.681 | 0.06261 | -0.021 | 26.856
19 | 1.667 | 0.06891 | -0.021 | 24.187
19.5 | 1.65 | 0.07552 | -0.021 | 21.845
20 | 1.631 | 0.08235 | -0.021 | 19.8

## 122. Re 14M Mach 0.00 (2)
BIGFOIL.COM POLAR EXPORT
NACA33015
NACA33015 |  |  |  | Cl Max: | 1.8614 | at alpha= | 19.5 | deg
XFOIL ncrit=9 |  |  |  | L/D Max: | 171.643 | at alpha= | 9.5 | deg
Re: | 14000000 |  |  | Cd Min: | 0.04079 | at alpha= | 20 | deg
Mach: | 0 |  |  | Cl=0 at alpha= | -2.0896 | deg
|  |  |  | @ Cl=0.1, Cd= | 0.00651
|  |  |  | @ Cl=0.4, Cd= | 0.0057
|  |  |  | @ Cl=0.6, Cd= | 0.0054432
alpha (deg) | Cl | Cd | Cm | Cl/Cd
-20 | -1.7158 | 0.01996 | -0.0616 | -85.9619
-19.5 | -1.6904 | 0.01859 | -0.0588 | -90.9306
-19 | -1.6632 | 0.01741 | -0.0557 | -95.5313
-18.5 | -1.6352 | 0.01638 | -0.0524 | -99.8291
-18 | -1.6077 | 0.0155 | -0.0485 | -103.7226
-17.5 | -1.5822 | 0.01474 | -0.0438 | -107.3406
-17 | -1.5565 | 0.0141 | -0.0388 | -110.3901
-16.5 | -1.5128 | 0.01347 | -0.0372 | -112.3088
-16 | -1.4626 | 0.01281 | -0.0368 | -114.1764
-15.5 | -1.4121 | 0.01212 | -0.0364 | -116.5099
-15 | -1.36 | 0.0115 | -0.0362 | -118.2609
-14.5 | -1.3144 | 0.0109 | -0.0344 | -120.5872
-14 | -1.2643 | 0.01037 | -0.0335 | -121.919
-13.5 | -1.2018 | 0.00987 | -0.0351 | -121.7629
-13 | -1.1355 | 0.0094 | -0.0375 | -120.7979
-12.5 | -1.0478 | 0.00888 | -0.0446 | -117.9955
-12 | -0.9837 | 0.0085 | -0.0464 | -115.7294
-11.5 | -0.9457 | 0.00826 | -0.0426 | -114.4915
-11 | -0.9049 | 0.00804 | -0.0392 | -112.5498
-10.5 | -0.8607 | 0.00784 | -0.0366 | -109.7832
-10 | -0.8146 | 0.00767 | -0.0343 | -106.206
-9.5 | -0.7669 | 0.00752 | -0.0323 | -101.9814
-9 | -0.7207 | 0.00744 | -0.0301 | -96.8683
-8.5 | -0.6739 | 0.00734 | -0.0279 | -91.812
-8 | -0.6241 | 0.00719 | -0.0264 | -86.8011
-7.5 | -0.5726 | 0.00707 | -0.0251 | -80.9901
-7 | -0.5206 | 0.00696 | -0.024 | -74.7989
-6.5 | -0.4695 | 0.00684 | -0.0227 | -68.6404
-6 | -0.4168 | 0.00674 | -0.0217 | -61.8398
-5.5 | -0.3641 | 0.00669 | -0.0207 | -54.4245
-5 | -0.3116 | 0.00662 | -0.0196 | -47.0695
-4.5 | -0.2582 | 0.00657 | -0.0188 | -39.2998
-4 | -0.2051 | 0.00654 | -0.0178 | -31.3609
-3.5 | -0.1517 | 0.00652 | -0.017 | -23.2669
-3 | -0.0982 | 0.00652 | -0.0162 | -15.0613
-2.5 | -0.0444 | 0.00652 | -0.0154 | -6.8098
-2 | 0.0097 | 0.00651 | -0.0147 | 1.49
-1.5 | 0.064 | 0.00651 | -0.014 | 9.831
-1 | 0.1187 | 0.00651 | -0.0135 | 18.2335
-0.5 | 0.1735 | 0.00649 | -0.0129 | 26.7334
0 | 0.2282 | 0.00649 | -0.0124 | 35.1618
0.5 | 0.2827 | 0.00647 | -0.0118 | 43.694
1.5 | 0.3781 | 0.00576 | -0.0081 | 65.6424
2 | 0.4292 | 0.00562 | -0.0069 | 76.3701
2.5 | 0.4817 | 0.00554 | -0.006 | 86.9495
3 | 0.5326 | 0.00553 | -0.0048 | 96.311
3.5 | 0.5832 | 0.00544 | -0.0035 | 107.2059
4 | 0.6354 | 0.00545 | -0.0025 | 116.5872
4.5 | 0.6872 | 0.00554 | -0.0016 | 124.0433
5 | 0.74 | 0.0056 | -0.0008 | 132.1429
5.5 | 0.7914 | 0.00568 | 0.0003 | 139.331
6 | 0.8413 | 0.00579 | 0.0016 | 145.3022
6.5 | 0.8921 | 0.00587 | 0.0027 | 151.9761
7 | 0.9404 | 0.006 | 0.0043 | 156.7333
7.5 | 0.9875 | 0.00613 | 0.0062 | 161.093
8 | 1.0344 | 0.00625 | 0.0081 | 165.504
8.5 | 1.0887 | 0.0065 | 0.0082 | 167.4923
9 | 1.1633 | 0.00683 | 0.0037 | 170.3221
9.5 | 1.2324 | 0.00718 | 0.0003 | 171.6435
10 | 1.2983 | 0.00762 | -0.0024 | 170.3806
10.5 | 1.357 | 0.00803 | -0.0036 | 168.9913
11 | 1.4008 | 0.00844 | -0.0015 | 165.9716
11.5 | 1.4562 | 0.00896 | -0.0021 | 162.5223
12 | 1.5117 | 0.00952 | -0.0029 | 158.792
12.5 | 1.5652 | 0.0102 | -0.0034 | 153.451
13 | 1.6128 | 0.01101 | -0.0029 | 146.485
13.5 | 1.6609 | 0.01169 | -0.0025 | 142.0787
14 | 1.6871 | 0.01222 | 0.0024 | 138.0606
14.5 | 1.7062 | 0.01304 | 0.0082 | 130.8436
15 | 1.7303 | 0.01393 | 0.0127 | 124.2139
15.5 | 1.7556 | 0.01494 | 0.0165 | 117.51
16 | 1.7781 | 0.01622 | 0.0202 | 109.6239
16.5 | 1.7995 | 0.01768 | 0.0235 | 101.7817
17 | 1.8161 | 0.01956 | 0.0267 | 92.8476
17.5 | 1.835 | 0.02149 | 0.0292 | 85.3886
18 | 1.8462 | 0.02413 | 0.0316 | 76.5106
18.5 | 1.8568 | 0.0271 | 0.0333 | 68.5166
19 | 1.8598 | 0.03097 | 0.0345 | 60.0517
19.5 | 1.8614 | 0.03535 | 0.0349 | 52.6563
20 | 1.8554 | 0.04079 | 0.0347 | 45.4866

## 123. Re 14M Mach 0.10 (1)
BIGFOIL.COM POLAR EXPORT
NACA33015
NACA33015 |  |  |  | Cl Max: | 1.704 | at alpha= | 16 | deg
JavaFoil+Calcfoil stall+Eppler ext transition |  |  |  | L/D Max: | 143.248 | at alpha= | 8.5 | deg
Re: | 14000000 |  |  | Cd Min: | 0.00815 | at alpha= | 1 | deg
Mach: | 0.1 |  |  | Cl=0 at alpha= | -2.0161 | deg
|  |  |  | @ Cl=0.1, Cd= | 0.0097602
|  |  |  | @ Cl=0.4, Cd= | 0.0083497
|  |  |  | @ Cl=0.6, Cd= | 0.0087656
alpha (deg) | Cl | Cd | Cm | Cl/Cd
-19 | -0.842 | 0.13537 | -0.003 | -6.224
-18.5 | -0.854 | 0.12866 | -0.003 | -6.641
-18 | -0.865 | 0.12221 | -0.003 | -7.077
-17.5 | -0.874 | 0.1158 | -0.003 | -7.547
-17 | -0.881 | 0.10946 | -0.003 | -8.052
-16.5 | -0.887 | 0.10342 | -0.003 | -8.575
-16 | -0.891 | 0.09692 | -0.004 | -9.192
-15.5 | -0.895 | 0.08927 | -0.004 | -10.023
-15 | -0.954 | 0.04783 | -0.005 | -19.953
-14.5 | -1.017 | 0.02109 | -0.006 | -48.23
-14 | -1.037 | 0.0151 | -0.006 | -68.688
-13.5 | -1.037 | 0.01311 | -0.007 | -79.114
-13 | -1.027 | 0.01217 | -0.007 | -84.401
-12.5 | -1.011 | 0.01151 | -0.007 | -87.787
-12 | -0.989 | 0.01103 | -0.008 | -89.669
-11.5 | -0.963 | 0.01064 | -0.008 | -90.569
-11 | -0.933 | 0.0091 | -0.008 | -102.509
-10.5 | -0.899 | 0.00933 | -0.008 | -96.266
-10 | -0.861 | 0.00905 | -0.008 | -95.222
-9.5 | -0.821 | 0.00935 | -0.009 | -87.793
-9 | -0.778 | 0.0091 | -0.009 | -85.536
-8.5 | -0.733 | 0.00947 | -0.009 | -77.418
-8 | -0.685 | 0.00919 | -0.009 | -74.53
-7.5 | -0.635 | 0.0097 | -0.01 | -65.488
-7 | -0.583 | 0.00948 | -0.01 | -61.52
-6.5 | -0.53 | 0.00925 | -0.01 | -57.28
-6 | -0.474 | 0.00909 | -0.011 | -52.193
-5.5 | -0.418 | 0.009 | -0.011 | -46.4
-5 | -0.36 | 0.00954 | -0.011 | -37.737
-4.5 | -0.301 | 0.00954 | -0.011 | -31.562
-4 | -0.242 | 0.00954 | -0.012 | -25.326
-3.5 | -0.182 | 0.00944 | -0.012 | -19.229
-3 | -0.121 | 0.00939 | -0.012 | -12.859
-2.5 | -0.06 | 0.00997 | -0.012 | -5.983
-2 | 0.002 | 0.00987 | -0.013 | 0.18
-1.5 | 0.063 | 0.00979 | -0.013 | 6.48
-1 | 0.125 | 0.00974 | -0.013 | 12.862
-0.5 | 0.187 | 0.00975 | -0.014 | 19.173
0 | 0.248 | 0.00968 | -0.014 | 25.668
0.5 | 0.31 | 0.00964 | -0.014 | 32.133
1 | 0.371 | 0.00815 | -0.014 | 45.508
1.5 | 0.432 | 0.00857 | -0.015 | 50.463
2 | 0.493 | 0.0086 | -0.015 | 57.338
2.5 | 0.554 | 0.00866 | -0.015 | 63.97
3 | 0.615 | 0.0088 | -0.016 | 69.877
3.5 | 0.675 | 0.00894 | -0.016 | 75.463
4 | 0.735 | 0.00904 | -0.016 | 81.271
4.5 | 0.795 | 0.00862 | -0.016 | 92.225
5 | 0.854 | 0.00878 | -0.017 | 97.336
5.5 | 0.913 | 0.00935 | -0.017 | 97.718
6 | 0.972 | 0.00932 | -0.017 | 104.321
6.5 | 1.03 | 0.00957 | -0.018 | 107.656
7 | 1.087 | 0.00911 | -0.018 | 119.31
7.5 | 1.144 | 0.00928 | -0.018 | 123.324
8 | 1.2 | 0.009 | -0.018 | 133.275
8.5 | 1.255 | 0.00876 | -0.019 | 143.248
9 | 1.309 | 0.01001 | -0.019 | 130.824
9.5 | 1.362 | 0.01035 | -0.019 | 131.522
10 | 1.412 | 0.0108 | -0.019 | 130.745
10.5 | 1.461 | 0.01137 | -0.02 | 128.522
11 | 1.506 | 0.01201 | -0.02 | 125.453
11.5 | 1.548 | 0.01279 | -0.02 | 120.987
12 | 1.585 | 0.01378 | -0.02 | 115.018
12.5 | 1.617 | 0.01504 | -0.021 | 107.52
13 | 1.644 | 0.01668 | -0.021 | 98.56
13.5 | 1.665 | 0.01876 | -0.021 | 88.776
14 | 1.681 | 0.02137 | -0.021 | 78.675
14.5 | 1.693 | 0.02446 | -0.021 | 69.223
15 | 1.7 | 0.02812 | -0.021 | 60.447
15.5 | 1.703 | 0.0323 | -0.021 | 52.728
16 | 1.704 | 0.03693 | -0.021 | 46.138
16.5 | 1.702 | 0.04208 | -0.021 | 40.439
17 | 1.695 | 0.04745 | -0.021 | 35.731
17.5 | 1.685 | 0.05338 | -0.021 | 31.56
18 | 1.672 | 0.05952 | -0.021 | 28.091
18.5 | 1.656 | 0.06589 | -0.021 | 25.136
19 | 1.638 | 0.07243 | -0.021 | 22.619
19.5 | 1.618 | 0.07929 | -0.021 | 20.404
20 | 1.595 | 0.08648 | -0.021 | 18.443

## 124. Re 14M Mach 0.10 (2)
BIGFOIL.COM POLAR EXPORT
NACA33015
NACA33015 |  |  |  | Cl Max: | 1.8538 | at alpha= | 19 | deg
XFOIL ncrit=9 |  |  |  | L/D Max: | 171.561 | at alpha= | 9.5 | deg
Re: | 14000000 |  |  | Cd Min: | 0.04502 | at alpha= | 20 | deg
Mach: | 0.1 |  |  | Cl=0 at alpha= | -2.091 | deg
|  |  |  | @ Cl=0.1, Cd= | 0.00652
|  |  |  | @ Cl=0.4, Cd= | 0.0057225
|  |  |  | @ Cl=0.6, Cd= | 0.0054642
alpha (deg) | Cl | Cd | Cm | Cl/Cd
-20 | -1.7177 | 0.02146 | -0.0672 | -80.0419
-19.5 | -1.6939 | 0.01982 | -0.0642 | -85.4642
-19 | -1.6676 | 0.01844 | -0.0611 | -90.4338
-18.5 | -1.6415 | 0.01716 | -0.0575 | -95.6585
-18 | -1.6138 | 0.01614 | -0.0536 | -99.9876
-17.5 | -1.5875 | 0.01527 | -0.049 | -103.962
-17 | -1.5611 | 0.01453 | -0.044 | -107.4398
-16.5 | -1.5247 | 0.01386 | -0.0407 | -110.0072
-16 | -1.4735 | 0.01319 | -0.0401 | -111.7134
-15.5 | -1.4221 | 0.01249 | -0.0396 | -113.8591
-15 | -1.3695 | 0.01182 | -0.0391 | -115.8629
-14.5 | -1.3222 | 0.0112 | -0.0374 | -118.0536
-14 | -1.2749 | 0.0106 | -0.0356 | -120.2736
-13.5 | -1.2128 | 0.01005 | -0.0368 | -120.6766
-13 | -1.1464 | 0.00955 | -0.0389 | -120.0419
-12.5 | -1.0583 | 0.00901 | -0.0457 | -117.4584
-12 | -0.9873 | 0.0086 | -0.0488 | -114.8023
-11.5 | -0.9501 | 0.00837 | -0.0445 | -113.5125
-11 | -0.9095 | 0.00813 | -0.0409 | -111.8696
-10.5 | -0.8656 | 0.00791 | -0.038 | -109.4311
-10 | -0.8195 | 0.00772 | -0.0355 | -106.1528
-9.5 | -0.7716 | 0.00756 | -0.0334 | -102.0635
-9 | -0.7248 | 0.00749 | -0.031 | -96.769
-8.5 | -0.6777 | 0.00738 | -0.0288 | -91.8293
-8 | -0.6278 | 0.00723 | -0.0271 | -86.8326
-7.5 | -0.5761 | 0.0071 | -0.0257 | -81.1408
-7 | -0.5237 | 0.00698 | -0.0245 | -75.0287
-6.5 | -0.4722 | 0.00687 | -0.0232 | -68.7336
-5.5 | -0.3662 | 0.0067 | -0.021 | -54.6567
-5 | -0.3134 | 0.00664 | -0.0199 | -47.1988
-4.5 | -0.2596 | 0.00658 | -0.019 | -39.4529
-4 | -0.2062 | 0.00656 | -0.0181 | -31.4329
-3.5 | -0.1525 | 0.00653 | -0.0172 | -23.3538
-3 | -0.0987 | 0.00653 | -0.0163 | -15.1149
-2.5 | -0.0445 | 0.00653 | -0.0155 | -6.8147
-2 | 0.0099 | 0.00652 | -0.0148 | 1.5184
-1 | 0.1194 | 0.00652 | -0.0135 | 18.3129
-0.5 | 0.1746 | 0.0065 | -0.013 | 26.8615
0 | 0.2295 | 0.0065 | -0.0124 | 35.3077
0.5 | 0.2844 | 0.00648 | -0.0118 | 43.8889
1 | 0.3314 | 0.00601 | -0.0097 | 55.1414
1.5 | 0.3803 | 0.00578 | -0.008 | 65.7958
2 | 0.4317 | 0.00563 | -0.0068 | 76.6785
2.5 | 0.4844 | 0.00555 | -0.0058 | 87.2793
3 | 0.5356 | 0.00554 | -0.0046 | 96.6787
3.5 | 0.5865 | 0.00545 | -0.0033 | 107.6147
4.5 | 0.6911 | 0.00556 | -0.0012 | 124.2986
5 | 0.7443 | 0.00561 | -0.0004 | 132.6738
5.5 | 0.7958 | 0.00571 | 0.0007 | 139.3695
6 | 0.846 | 0.00582 | 0.0021 | 145.3608
6.5 | 0.8971 | 0.00589 | 0.0033 | 152.309
7 | 0.9455 | 0.00604 | 0.005 | 156.5397
7.5 | 0.993 | 0.00615 | 0.0069 | 161.4634
8 | 1.0399 | 0.00629 | 0.0089 | 165.3259
8.5 | 1.0965 | 0.00654 | 0.0087 | 167.6606
9 | 1.173 | 0.00689 | 0.004 | 170.2467
9.5 | 1.2421 | 0.00724 | 0.0008 | 171.5608
10 | 1.3083 | 0.00768 | -0.0017 | 170.3516
10.5 | 1.3667 | 0.0081 | -0.0026 | 168.7284
11 | 1.4111 | 0.00853 | -0.0005 | 165.4279
11.5 | 1.4672 | 0.00907 | -0.0011 | 161.7641
12 | 1.5234 | 0.00966 | -0.0018 | 157.7019
12.5 | 1.5763 | 0.01035 | -0.0019 | 152.2995
13 | 1.6238 | 0.01116 | -0.0012 | 145.5018
13.5 | 1.6698 | 0.01187 | -0.0002 | 140.674
14 | 1.6928 | 0.01242 | 0.0055 | 136.2963
14.5 | 1.7113 | 0.01334 | 0.0114 | 128.2834
15 | 1.7359 | 0.01431 | 0.0158 | 121.3068
15.5 | 1.7617 | 0.01541 | 0.0195 | 114.3219
16 | 1.7834 | 0.01681 | 0.0233 | 106.0916
16.5 | 1.8045 | 0.01841 | 0.0265 | 98.0174
17 | 1.8192 | 0.02053 | 0.0298 | 88.6118
17.5 | 1.8365 | 0.02274 | 0.0322 | 80.7608
18 | 1.8468 | 0.02565 | 0.0344 | 72
18.5 | 1.8518 | 0.02928 | 0.0359 | 63.2445
19 | 1.8538 | 0.03356 | 0.0367 | 55.2384
19.5 | 1.8493 | 0.03878 | 0.0367 | 47.687
20 | 1.8388 | 0.04502 | 0.0359 | 40.8441

## 125. Re 14M Mach 0.25 (1)
BIGFOIL.COM POLAR EXPORT
NACA33015
NACA33015 |  |  |  | Cl Max: | 1.649 | at alpha= | 14 | deg
JavaFoil+Calcfoil stall+Eppler ext transition |  |  |  | L/D Max: | 137.074 | at alpha= | 8 | deg
Re: | 14000000 |  |  | Cd Min: | 0.00832 | at alpha= | 1 | deg
Mach: | 0.25 |  |  | Cl=0 at alpha= | -2.0159 | deg
|  |  |  | @ Cl=0.1, Cd= | 0.010002
|  |  |  | @ Cl=0.4, Cd= | 0.0083471
|  |  |  | @ Cl=0.6, Cd= | 0.00899
alpha (deg) | Cl | Cd | Cm | Cl/Cd
-17 | -0.64 | 0.12404 | -0.003 | -5.164
-16.5 | -0.673 | 0.11668 | -0.003 | -5.764
-16 | -0.701 | 0.10975 | -0.003 | -6.388
-15.5 | -0.726 | 0.10361 | -0.003 | -7.004
-15 | -0.746 | 0.0972 | -0.004 | -7.68
-14.5 | -0.763 | 0.09129 | -0.004 | -8.359
-14 | -0.776 | 0.08528 | -0.004 | -9.095
-13.5 | -0.784 | 0.0794 | -0.004 | -9.876
-13 | -0.79 | 0.07226 | -0.005 | -10.937
-12.5 | -0.925 | 0.01539 | -0.007 | -60.083
-12 | -0.938 | 0.01239 | -0.008 | -75.669
-11.5 | -0.928 | 0.01154 | -0.008 | -80.411
-11 | -0.909 | 0.01096 | -0.008 | -82.954
-10.5 | -0.884 | 0.01053 | -0.008 | -83.997
-10 | -0.854 | 0.00901 | -0.009 | -94.755
-9.5 | -0.82 | 0.00922 | -0.009 | -88.855
-9 | -0.781 | 0.0095 | -0.009 | -82.254
-8.5 | -0.739 | 0.0092 | -0.009 | -80.31
-8 | -0.693 | 0.00959 | -0.01 | -72.312
-7.5 | -0.645 | 0.00936 | -0.01 | -68.943
-7 | -0.594 | 0.00915 | -0.01 | -64.916
-6.5 | -0.54 | 0.00961 | -0.011 | -56.224
-6 | -0.485 | 0.00937 | -0.011 | -51.713
-5.5 | -0.427 | 0.00921 | -0.011 | -46.386
-5 | -0.369 | 0.00909 | -0.011 | -40.551
-4.5 | -0.309 | 0.00978 | -0.012 | -31.583
-4 | -0.248 | 0.00974 | -0.012 | -25.439
-3.5 | -0.186 | 0.00972 | -0.012 | -19.167
-3 | -0.124 | 0.00955 | -0.012 | -12.982
-2.5 | -0.061 | 0.0095 | -0.013 | -6.449
-2 | 0.002 | 0.01008 | -0.013 | 0.181
-1.5 | 0.065 | 0.01004 | -0.013 | 6.494
-1 | 0.129 | 0.00997 | -0.014 | 12.907
-0.5 | 0.192 | 0.00934 | -0.014 | 20.549
0 | 0.255 | 0.00924 | -0.014 | 27.597
0.5 | 0.318 | 0.00923 | -0.014 | 34.461
1 | 0.381 | 0.00832 | -0.015 | 45.811
1.5 | 0.444 | 0.00841 | -0.015 | 52.787
2 | 0.506 | 0.00889 | -0.015 | 56.947
2.5 | 0.569 | 0.00893 | -0.016 | 63.71
3 | 0.631 | 0.00905 | -0.016 | 69.735
3.5 | 0.693 | 0.00857 | -0.016 | 80.803
4 | 0.754 | 0.00871 | -0.017 | 86.62
4.5 | 0.815 | 0.00888 | -0.017 | 91.858
5 | 0.876 | 0.00851 | -0.017 | 102.919
5.5 | 0.936 | 0.00908 | -0.017 | 103.189
6 | 0.996 | 0.00927 | -0.018 | 107.469
6.5 | 1.055 | 0.00931 | -0.018 | 113.315
7 | 1.114 | 0.00954 | -0.018 | 116.695
7.5 | 1.171 | 0.00916 | -0.019 | 127.907
8 | 1.228 | 0.00896 | -0.019 | 137.074
8.5 | 1.283 | 0.01021 | -0.019 | 125.722
9 | 1.337 | 0.01057 | -0.019 | 126.46
9.5 | 1.389 | 0.01101 | -0.02 | 126.145
10 | 1.439 | 0.01155 | -0.02 | 124.53
10.5 | 1.485 | 0.01226 | -0.02 | 121.164
11 | 1.527 | 0.01312 | -0.02 | 116.422
11.5 | 1.564 | 0.01423 | -0.021 | 109.9
12 | 1.595 | 0.01568 | -0.021 | 101.715
12.5 | 1.619 | 0.01765 | -0.021 | 91.722
13 | 1.635 | 0.02025 | -0.021 | 80.73
13.5 | 1.645 | 0.02361 | -0.021 | 69.658
14 | 1.649 | 0.02772 | -0.021 | 59.488
14.5 | 1.647 | 0.03253 | -0.021 | 50.65
15 | 1.641 | 0.03789 | -0.021 | 43.304
15.5 | 1.63 | 0.04374 | -0.021 | 37.273
16 | 1.615 | 0.05015 | -0.021 | 32.204
16.5 | 1.596 | 0.05696 | -0.021 | 28.02
17 | 1.57 | 0.06415 | -0.02 | 24.471
17.5 | 1.538 | 0.07156 | -0.02 | 21.493
18 | 1.501 | 0.0794 | -0.02 | 18.903
18.5 | 1.459 | 0.08756 | -0.02 | 16.665
19 | 1.412 | 0.09631 | -0.02 | 14.665

## 126. Re 14M Mach 0.25 (2)
BIGFOIL.COM POLAR EXPORT
NACA33015
NACA33015 |  |  |  | Cl Max: | 1.8268 | at alpha= | 17 | deg
XFOIL ncrit=9 |  |  |  | L/D Max: | 170.91 | at alpha= | 9.5 | deg
Re: | 14000000 |  |  | Cd Min: | 0.07799 | at alpha= | 20 | deg
Mach: | 0.25 |  |  | Cl=0 at alpha= | -2.0946 | deg
|  |  |  | @ Cl=0.1, Cd= | 0.00657
|  |  |  | @ Cl=0.4, Cd= | 0.0058171
|  |  |  | @ Cl=0.6, Cd= | 0.0055274
alpha (deg) | Cl | Cd | Cm | Cl/Cd
-20 | -1.6516 | 0.03799 | -0.0921 | -43.4746
-19.5 | -1.6521 | 0.03294 | -0.0913 | -50.1548
-19 | -1.6465 | 0.0288 | -0.0894 | -57.1701
-18.5 | -1.6385 | 0.02518 | -0.0863 | -65.0715
-18 | -1.6212 | 0.02251 | -0.0826 | -72.0213
-17.5 | -1.5997 | 0.02035 | -0.0781 | -78.6093
-17 | -1.5776 | 0.01854 | -0.0729 | -85.0917
-16.5 | -1.5536 | 0.01713 | -0.067 | -90.6947
-16 | -1.5285 | 0.01595 | -0.0606 | -95.8307
-15.5 | -1.4789 | 0.01484 | -0.0582 | -99.6563
-15 | -1.4248 | 0.01383 | -0.0563 | -103.0224
-14.5 | -1.3677 | 0.01297 | -0.0547 | -105.451
-14 | -1.3141 | 0.0122 | -0.0525 | -107.7131
-13.5 | -1.2698 | 0.01143 | -0.0484 | -111.0936
-13 | -1.203 | 0.01063 | -0.0487 | -113.1703
-12.5 | -1.1215 | 0.00989 | -0.0521 | -113.3974
-12 | -1.0155 | 0.00913 | -0.0605 | -111.2267
-11.5 | -0.9735 | 0.00888 | -0.0559 | -109.6284
-11 | -0.933 | 0.00865 | -0.051 | -107.8613
-10.5 | -0.8901 | 0.00836 | -0.0467 | -106.4713
-10 | -0.8448 | 0.00808 | -0.0429 | -104.5545
-9.5 | -0.7965 | 0.00784 | -0.0397 | -101.5944
-9 | -0.7486 | 0.00772 | -0.0366 | -96.9689
-8.5 | -0.6991 | 0.00763 | -0.0338 | -91.6252
-8 | -0.6474 | 0.00745 | -0.0315 | -86.8993
-7.5 | -0.5949 | 0.00726 | -0.0294 | -81.9421
-7 | -0.5408 | 0.0071 | -0.0277 | -76.169
-6.5 | -0.4867 | 0.00701 | -0.026 | -69.4294
-6 | -0.4324 | 0.00687 | -0.0245 | -62.9403
-5.5 | -0.3776 | 0.00677 | -0.0231 | -55.7755
-5 | -0.3227 | 0.00673 | -0.0217 | -47.9495
-4.5 | -0.2675 | 0.00664 | -0.0205 | -40.2861
-4 | -0.2122 | 0.00662 | -0.0193 | -32.0544
-3.5 | -0.1572 | 0.0066 | -0.0181 | -23.8182
-3 | -0.1012 | 0.00659 | -0.0171 | -15.3566
-2.5 | -0.0454 | 0.00657 | -0.0162 | -6.9102
-2 | 0.0106 | 0.00657 | -0.0153 | 1.6134
-1.5 | 0.0672 | 0.00657 | -0.0145 | 10.2283
-1 | 0.1235 | 0.00657 | -0.0137 | 18.7976
-0.5 | 0.1807 | 0.00654 | -0.0131 | 27.63
0 | 0.237 | 0.00655 | -0.0123 | 36.1832
0.5 | 0.2941 | 0.00653 | -0.0117 | 45.0383
1 | 0.3452 | 0.00624 | -0.0099 | 55.3205
1.5 | 0.3924 | 0.00584 | -0.0075 | 67.1918
2 | 0.4456 | 0.00568 | -0.0061 | 78.4507
2.5 | 0.4993 | 0.00564 | -0.0049 | 88.5284
3 | 0.5523 | 0.0056 | -0.0034 | 98.625
3.5 | 0.6049 | 0.00552 | -0.0019 | 109.5833
4 | 0.6581 | 0.00557 | -0.0006 | 118.1508
4.5 | 0.7126 | 0.00564 | 0.0006 | 126.3475
5 | 0.7675 | 0.00571 | 0.0017 | 134.4133
5.5 | 0.8198 | 0.00584 | 0.0033 | 140.3767
6 | 0.8725 | 0.00592 | 0.0049 | 147.3818
6.5 | 0.9239 | 0.00604 | 0.0067 | 152.9636
7 | 0.973 | 0.0062 | 0.0091 | 156.9355
7.5 | 1.0227 | 0.0063 | 0.0113 | 162.3333
8 | 1.0697 | 0.00649 | 0.0141 | 164.8228
8.5 | 1.1418 | 0.00676 | 0.0115 | 168.9053
9 | 1.2255 | 0.00721 | 0.0063 | 169.9723
9.5 | 1.2955 | 0.00758 | 0.0042 | 170.9103
10 | 1.3633 | 0.00802 | 0.0025 | 169.9875
10.5 | 1.419 | 0.00853 | 0.0033 | 166.354
11 | 1.469 | 0.00911 | 0.0053 | 161.2514
11.5 | 1.526 | 0.00974 | 0.0057 | 156.6735
12 | 1.5823 | 0.0104 | 0.0062 | 152.1442
12.5 | 1.6355 | 0.01117 | 0.0071 | 146.419
13 | 1.6784 | 0.01205 | 0.0098 | 139.2863
13.5 | 1.7003 | 0.01294 | 0.0164 | 131.3988
14 | 1.7248 | 0.01391 | 0.022 | 123.9971
14.5 | 1.7462 | 0.01529 | 0.0273 | 114.2054
15 | 1.77 | 0.01683 | 0.0317 | 105.1693
15.5 | 1.7889 | 0.01882 | 0.0358 | 95.0531
16 | 1.8032 | 0.02133 | 0.0394 | 84.5382
16.5 | 1.8184 | 0.02413 | 0.0421 | 75.3585
17 | 1.8268 | 0.02772 | 0.0443 | 65.9019
17.5 | 1.8247 | 0.03255 | 0.0455 | 56.0584
18 | 1.8204 | 0.03805 | 0.0457 | 47.8423
18.5 | 1.8 | 0.04552 | 0.0448 | 39.5431
19 | 1.7734 | 0.05407 | 0.0426 | 32.7982
19.5 | 1.7333 | 0.0645 | 0.0392 | 26.8729
20 | 1.6702 | 0.07799 | 0.0339 | 21.4156

## 127. Re 14M Mach 0.50 (1)
BIGFOIL.COM POLAR EXPORT
NACA33015
NACA33015 |  |  |  | Cl Max: | 1.465 | at alpha= | 10 | deg
JavaFoil+Calcfoil stall+Eppler ext transition |  |  |  | L/D Max: | 110.724 | at alpha= | 5 | deg
Re: | 14000000 |  |  | Cd Min: | 0.00824 | at alpha= | 3.5 | deg
Mach: | 0.5 |  |  | Cl=0 at alpha= | -2.0143 | deg
|  |  |  | @ Cl=0.1, Cd= | 0.0096024
|  |  |  | @ Cl=0.4, Cd= | 0.0089307
|  |  |  | @ Cl=0.6, Cd= | 0.0085804
alpha (deg) | Cl | Cd | Cm | Cl/Cd
-20 | -0.989 | 0.14466 | -0.003 | -6.836
-19.5 | -0.955 | 0.1573 | -0.003 | -6.073
-19 | -0.931 | 0.1423 | -0.003 | -6.543
-18.5 | -0.907 | 0.13057 | -0.003 | -6.946
-18 | -0.875 | 0.14138 | -0.003 | -6.187
-17.5 | -0.851 | 0.1223 | -0.004 | -6.958
-17 | -0.828 | 0.11101 | -0.004 | -7.459
-16.5 | -0.795 | 0.11702 | -0.004 | -6.795
-16 | -0.77 | 0.10651 | -0.004 | -7.233
-15.5 | -0.849 | 0.02916 | -0.006 | -29.115
-15 | -0.715 | 0.0962 | -0.004 | -7.435
-14.5 | -0.691 | 0.08837 | -0.004 | -7.816
-14 | -0.788 | 0.01675 | -0.007 | -47.039
-13.5 | -0.634 | 0.08433 | -0.004 | -7.519
-13 | -0.61 | 0.07644 | -0.005 | -7.976
-12.5 | -0.699 | 0.01412 | -0.008 | -49.483
-12 | -0.552 | 0.07305 | -0.005 | -7.562
-11.5 | -0.529 | 0.06507 | -0.005 | -8.124
-11 | -0.497 | 0.06745 | -0.005 | -7.37
-10.5 | -0.472 | 0.06114 | -0.005 | -7.713
-10 | -0.442 | 0.06158 | -0.005 | -7.18
-9.5 | -0.416 | 0.05643 | -0.006 | -7.37
-9 | -0.387 | 0.05574 | -0.006 | -6.948
-8.5 | -0.359 | 0.05417 | -0.006 | -6.635
-8 | -0.416 | 0.05123 | -0.006 | -8.115
-7.5 | -0.605 | 0.01023 | -0.011 | -59.167
-7 | -0.597 | 0.00908 | -0.011 | -65.744
-6.5 | -0.564 | 0.00923 | -0.012 | -61.042
-6 | -0.516 | 0.00895 | -0.012 | -57.669
-5.5 | -0.462 | 0.00924 | -0.012 | -50.007
-5 | -0.402 | 0.00907 | -0.013 | -44.353
-4.5 | -0.339 | 0.00904 | -0.013 | -37.538
-4 | -0.274 | 0.00949 | -0.013 | -28.864
-3.5 | -0.207 | 0.00931 | -0.014 | -22.197
-3 | -0.138 | 0.00923 | -0.014 | -14.938
-2.5 | -0.068 | 0.00972 | -0.014 | -7.02
-2 | 0.002 | 0.00962 | -0.015 | 0.211
-1.5 | 0.073 | 0.00961 | -0.015 | 7.57
-1 | 0.144 | 0.00959 | -0.015 | 14.971
-0.5 | 0.214 | 0.00954 | -0.016 | 22.444
0 | 0.285 | 0.009 | -0.016 | 31.605
0.5 | 0.355 | 0.00958 | -0.016 | 37.042
1 | 0.425 | 0.00857 | -0.017 | 49.579
1.5 | 0.494 | 0.00864 | -0.017 | 57.199
2 | 0.564 | 0.00881 | -0.017 | 63.99
2.5 | 0.633 | 0.00837 | -0.018 | 75.599
3 | 0.701 | 0.00852 | -0.018 | 82.292
3.5 | 0.769 | 0.00824 | -0.018 | 93.311
4 | 0.836 | 0.00879 | -0.018 | 95.123
4.5 | 0.903 | 0.00851 | -0.019 | 106.137
5 | 0.969 | 0.00875 | -0.019 | 110.724
5.5 | 1.033 | 0.0096 | -0.019 | 107.593
6 | 1.096 | 0.00996 | -0.02 | 110.101
6.5 | 1.157 | 0.01072 | -0.02 | 107.966
7 | 1.217 | 0.01117 | -0.02 | 108.939
7.5 | 1.273 | 0.01204 | -0.021 | 105.711
8 | 1.326 | 0.0127 | -0.021 | 104.424
8.5 | 1.374 | 0.01358 | -0.021 | 101.153
9 | 1.415 | 0.01484 | -0.021 | 95.382
9.5 | 1.447 | 0.01663 | -0.021 | 87.011
10 | 1.465 | 0.01951 | -0.021 | 75.106
10.5 | 1.464 | 0.02428 | -0.021 | 60.312
11 | 1.439 | 0.0321 | -0.021 | 44.82
11.5 | 1.38 | 0.04393 | -0.02 | 31.424
12 | 1.264 | 0.05997 | -0.019 | 21.073
12.5 | 0.852 | 0.08048 | -0.018 | 10.589
13 | 0.881 | 0.08099 | -0.019 | 10.882
13.5 | 0.897 | 0.09836 | -0.018 | 9.121
14 | 0.914 | 0.12266 | -0.017 | 7.452
14.5 | 0.936 | 0.14157 | -0.017 | 6.61
15 | 0.963 | 0.15916 | -0.017 | 6.048

## 128. Re 14M Mach 0.50 (2)
BIGFOIL.COM POLAR EXPORT
NACA33015
NACA33015 |  |  |  | Cl Max: | 1.9072 | at alpha= | 14 | deg
XFOIL ncrit=9 |  |  |  | L/D Max: | 165.273 | at alpha= | 8.5 | deg
Re: | 14000000 |  |  | Cd Min: | 0.15801 | at alpha= | 19 | deg
Mach: | 0.5 |  |  | Cl=0 at alpha= | -2.1109 | deg
|  |  |  | @ Cl=0.1, Cd= | 0.0068032
|  |  |  | @ Cl=0.4, Cd= | 0.006758
|  |  |  | @ Cl=0.6, Cd= | 0.00596
alpha (deg) | Cl | Cd | Cm | Cl/Cd
-14 | -0.5751 | 0.11443 | -0.0354 | -5.0258
-13.5 | -0.5767 | 0.10334 | -0.0434 | -5.5806
-13 | -0.5854 | 0.09158 | -0.0521 | -6.3922
-12.5 | -0.5898 | 0.07968 | -0.062 | -7.4021
-12 | -0.5958 | 0.06558 | -0.0752 | -9.0851
-11.5 | -0.6084 | 0.05314 | -0.0883 | -11.449
-10.5 | -0.6366 | 0.02975 | -0.1175 | -21.3983
-10 | -0.6792 | 0.02447 | -0.1084 | -27.7564
-9.5 | -0.7272 | 0.0197 | -0.0937 | -36.9137
-9 | -0.7484 | 0.01383 | -0.0821 | -54.1142
-8.5 | -0.7419 | 0.01031 | -0.0709 | -71.9593
-8 | -0.7137 | 0.00908 | -0.0603 | -78.6013
-7.5 | -0.6649 | 0.00838 | -0.0529 | -79.3437
-7 | -0.6081 | 0.00799 | -0.0472 | -76.1076
-6.5 | -0.5501 | 0.00767 | -0.0421 | -71.721
-6 | -0.4882 | 0.00743 | -0.038 | -65.7066
-5.5 | -0.4259 | 0.00727 | -0.0344 | -58.5832
-5 | -0.3643 | 0.00714 | -0.031 | -51.0224
-4.5 | -0.3014 | 0.00703 | -0.0282 | -42.8734
-4 | -0.2383 | 0.00695 | -0.0256 | -34.2878
-3.5 | -0.1763 | 0.00692 | -0.0231 | -25.4769
-3 | -0.1128 | 0.00688 | -0.0211 | -16.3953
-2.5 | -0.0495 | 0.00685 | -0.0191 | -7.2263
-2 | 0.0141 | 0.00682 | -0.0174 | 2.0674
-1.5 | 0.0781 | 0.00681 | -0.0158 | 11.4684
-1 | 0.1424 | 0.00679 | -0.0144 | 20.972
-0.5 | 0.2066 | 0.00678 | -0.013 | 30.472
0 | 0.2713 | 0.00677 | -0.0117 | 40.0739
0.5 | 0.3349 | 0.0068 | -0.0102 | 49.25
1 | 0.3991 | 0.00677 | -0.0088 | 58.9513
1.5 | 0.4462 | 0.00614 | -0.0042 | 72.671
2 | 0.5042 | 0.00603 | -0.0016 | 83.6153
2.5 | 0.5647 | 0.00596 | 0.0007 | 94.7483
3 | 0.6246 | 0.00596 | 0.0032 | 104.7987
3.5 | 0.6821 | 0.00595 | 0.0063 | 114.6387
4 | 0.7424 | 0.00596 | 0.009 | 124.5638
4.5 | 0.8027 | 0.0061 | 0.0118 | 131.5902
5 | 0.8629 | 0.00624 | 0.0149 | 138.2853
5.5 | 0.9219 | 0.00635 | 0.0183 | 145.1811
6 | 0.9727 | 0.00653 | 0.0235 | 148.9587
6.5 | 1.019 | 0.00665 | 0.0298 | 153.2331
7 | 1.0633 | 0.00681 | 0.0366 | 156.138
7.5 | 1.1409 | 0.00716 | 0.0371 | 159.3436
8 | 1.2673 | 0.0077 | 0.0288 | 164.5844
8.5 | 1.3602 | 0.00823 | 0.0274 | 165.2734
9 | 1.4456 | 0.00882 | 0.0277 | 163.9002
9.5 | 1.5041 | 0.00941 | 0.033 | 159.8406
10 | 1.5797 | 0.01018 | 0.0354 | 155.1768
10.5 | 1.6556 | 0.011 | 0.0381 | 150.5091
11 | 1.7285 | 0.01203 | 0.0412 | 143.6825
11.5 | 1.7845 | 0.01334 | 0.0465 | 133.7706
12 | 1.818 | 0.01494 | 0.0545 | 121.6867
12.5 | 1.8484 | 0.01698 | 0.0618 | 108.8575
13 | 1.8767 | 0.01962 | 0.0681 | 95.6524
13.5 | 1.897 | 0.02318 | 0.0732 | 81.8378
14 | 1.9072 | 0.02779 | 0.0769 | 68.629
14.5 | 1.8976 | 0.03406 | 0.0789 | 55.7134
15 | 1.8646 | 0.04237 | 0.0784 | 44.0076
15.5 | 1.8006 | 0.05327 | 0.0749 | 33.8014
16 | 1.693 | 0.06804 | 0.0673 | 24.8824
18 | 1.2951 | 0.13458 | 0.0232 | 9.6233
19 | 1.2386 | 0.15801 | 0.0074 | 7.8387

## 129. Re 16M Mach 0.00 (1)
BIGFOIL.COM POLAR EXPORT
NACA33015
NACA33015 |  |  |  | Cl Max: | 1.719 | at alpha= | 16 | deg
JavaFoil+Calcfoil stall+Eppler ext transition |  |  |  | L/D Max: | 146.488 | at alpha= | 9 | deg
Re: | 16000000 |  |  | Cd Min: | 0.00851 | at alpha= | 2 | deg
Mach: | 0 |  |  | Cl=0 at alpha= | -2.0164 | deg
|  |  |  | @ Cl=0.1, Cd= | 0.00955
|  |  |  | @ Cl=0.4, Cd= | 0.0088985
|  |  |  | @ Cl=0.6, Cd= | 0.0086123
alpha (deg) | Cl | Cd | Cm | Cl/Cd
-19 | -0.883 | 0.1315 | -0.003 | -6.716
-18.5 | -0.892 | 0.12545 | -0.003 | -7.11
-18 | -0.9 | 0.11871 | -0.003 | -7.579
-17.5 | -0.906 | 0.11188 | -0.003 | -8.101
-17 | -0.911 | 0.10558 | -0.003 | -8.63
-16.5 | -0.916 | 0.09811 | -0.004 | -9.333
-16 | -0.944 | 0.07319 | -0.004 | -12.9
-15.5 | -1.004 | 0.03669 | -0.005 | -27.376
-15 | -1.042 | 0.02143 | -0.006 | -48.615
-14.5 | -1.06 | 0.01563 | -0.006 | -67.787
-14 | -1.061 | 0.0135 | -0.006 | -78.567
-13.5 | -1.053 | 0.01241 | -0.007 | -84.851
-13 | -1.038 | 0.01171 | -0.007 | -88.656
-12.5 | -1.018 | 0.01118 | -0.007 | -91.071
-12 | -0.995 | 0.01073 | -0.007 | -92.703
-11.5 | -0.967 | 0.01033 | -0.008 | -93.617
-11 | -0.935 | 0.00888 | -0.008 | -105.284
-10.5 | -0.9 | 0.00912 | -0.008 | -98.691
-10 | -0.862 | 0.00941 | -0.008 | -91.589
-9.5 | -0.821 | 0.00916 | -0.009 | -89.621
-9 | -0.777 | 0.00953 | -0.009 | -81.593
-8.5 | -0.732 | 0.00928 | -0.009 | -78.846
-8 | -0.684 | 0.00902 | -0.009 | -75.781
-7.5 | -0.633 | 0.0095 | -0.01 | -66.663
-7 | -0.581 | 0.0093 | -0.01 | -62.529
-6.5 | -0.528 | 0.0091 | -0.01 | -57.989
-6 | -0.472 | 0.00893 | -0.01 | -52.88
-5.5 | -0.416 | 0.00952 | -0.011 | -43.666
-5 | -0.358 | 0.00939 | -0.011 | -38.144
-4.5 | -0.3 | 0.00949 | -0.011 | -31.601
-4 | -0.241 | 0.00935 | -0.012 | -25.726
-3.5 | -0.181 | 0.00926 | -0.012 | -19.518
-3 | -0.12 | 0.00921 | -0.012 | -13.05
-2.5 | -0.059 | 0.00971 | -0.012 | -6.117
-2 | 0.002 | 0.00967 | -0.013 | 0.183
-1.5 | 0.063 | 0.00955 | -0.013 | 6.613
-1 | 0.125 | 0.00955 | -0.013 | 13.047
-0.5 | 0.186 | 0.00952 | -0.013 | 19.534
0 | 0.247 | 0.00953 | -0.014 | 25.937
0.5 | 0.308 | 0.00946 | -0.014 | 32.582
1 | 0.369 | 0.00868 | -0.014 | 42.538
1.5 | 0.43 | 0.00911 | -0.015 | 47.228
2 | 0.491 | 0.00851 | -0.015 | 57.689
2.5 | 0.551 | 0.00854 | -0.015 | 64.557
3 | 0.612 | 0.00863 | -0.015 | 70.848
3.5 | 0.672 | 0.00881 | -0.016 | 76.251
4 | 0.732 | 0.00893 | -0.016 | 81.953
4.5 | 0.791 | 0.00909 | -0.016 | 87.055
5 | 0.85 | 0.00863 | -0.017 | 98.496
5.5 | 0.909 | 0.00921 | -0.017 | 98.727
6 | 0.967 | 0.00978 | -0.017 | 98.909
6.5 | 1.025 | 0.00946 | -0.017 | 108.364
7 | 1.083 | 0.00951 | -0.018 | 113.78
7.5 | 1.139 | 0.00916 | -0.018 | 124.305
8 | 1.195 | 0.00889 | -0.018 | 134.42
8.5 | 1.25 | 0.00912 | -0.019 | 137.012
9 | 1.304 | 0.0089 | -0.019 | 146.488
9.5 | 1.357 | 0.01021 | -0.019 | 132.86
10 | 1.408 | 0.01063 | -0.019 | 132.454
10.5 | 1.456 | 0.01117 | -0.02 | 130.368
11 | 1.502 | 0.0118 | -0.02 | 127.326
11.5 | 1.544 | 0.01252 | -0.02 | 123.346
12 | 1.583 | 0.01343 | -0.02 | 117.827
12.5 | 1.616 | 0.01461 | -0.02 | 110.632
13 | 1.644 | 0.01608 | -0.021 | 102.282
13.5 | 1.668 | 0.0179 | -0.021 | 93.174
14 | 1.686 | 0.02015 | -0.021 | 83.686
14.5 | 1.7 | 0.02289 | -0.021 | 74.269
15 | 1.71 | 0.0261 | -0.021 | 65.511
15.5 | 1.716 | 0.02984 | -0.021 | 57.491
16 | 1.719 | 0.03402 | -0.021 | 50.524
16.5 | 1.719 | 0.0387 | -0.021 | 44.423
17 | 1.715 | 0.04368 | -0.021 | 39.267
17.5 | 1.708 | 0.04916 | -0.021 | 34.734
18 | 1.697 | 0.05496 | -0.021 | 30.882
18.5 | 1.685 | 0.06084 | -0.021 | 27.699
19 | 1.67 | 0.06707 | -0.021 | 24.902
19.5 | 1.653 | 0.07374 | -0.021 | 22.413
20 | 1.633 | 0.08059 | -0.021 | 20.268

## 130. Re 16M Mach 0.00 (2)
BIGFOIL.COM POLAR EXPORT
NACA33015
NACA33015 |  |  |  | Cl Max: | 1.8723 | at alpha= | 19.5 | deg
XFOIL ncrit=9 |  |  |  | L/D Max: | 174.178 | at alpha= | 10 | deg
Re: | 16000000 |  |  | Cd Min: | 0.03923 | at alpha= | 20 | deg
Mach: | 0 |  |  | Cl=0 at alpha= | -2.0853 | deg
|  |  |  | @ Cl=0.1, Cd= | 0.0064
|  |  |  | @ Cl=0.4, Cd= | 0.005811
|  |  |  | @ Cl=0.6, Cd= | 0.0053907
alpha (deg) | Cl | Cd | Cm | Cl/Cd
-12.5 | -1.0329 | 0.00858 | -0.0481 | -120.3846
-12 | -0.9938 | 0.00841 | -0.0444 | -118.1688
-11.5 | -0.9542 | 0.00818 | -0.0408 | -116.6504
-11 | -0.9114 | 0.00795 | -0.0379 | -114.6415
-10.5 | -0.8664 | 0.00774 | -0.0355 | -111.938
-10 | -0.8201 | 0.00755 | -0.0332 | -108.6225
-9.5 | -0.7725 | 0.00742 | -0.0313 | -104.1105
-9 | -0.7256 | 0.00736 | -0.0291 | -98.587
-8.5 | -0.6779 | 0.00727 | -0.0272 | -93.2462
-8 | -0.6273 | 0.0071 | -0.0258 | -88.3521
-7.5 | -0.5758 | 0.00696 | -0.0245 | -82.7299
-7 | -0.5236 | 0.00686 | -0.0234 | -76.3265
-6.5 | -0.4718 | 0.00675 | -0.0223 | -69.8963
-6 | -0.419 | 0.00664 | -0.0213 | -63.1024
-5.5 | -0.3663 | 0.00659 | -0.0203 | -55.5842
-5 | -0.3132 | 0.00653 | -0.0193 | -47.9632
-4 | -0.2065 | 0.00646 | -0.0176 | -31.9659
-3.5 | -0.1531 | 0.00643 | -0.0167 | -23.8103
-2.5 | -0.0452 | 0.00642 | -0.0153 | -7.0405
-2 | 0.0093 | 0.0064 | -0.0146 | 1.4531
-1.5 | 0.064 | 0.0064 | -0.014 | 10
-1 | 0.1185 | 0.0064 | -0.0134 | 18.5156
-0.5 | 0.1738 | 0.00637 | -0.013 | 27.2841
0 | 0.2282 | 0.00638 | -0.0124 | 35.768
0.5 | 0.2834 | 0.00636 | -0.012 | 44.5597
1 | 0.3368 | 0.00629 | -0.0112 | 53.5453
2 | 0.4318 | 0.00557 | -0.0074 | 77.5224
2.5 | 0.4838 | 0.00552 | -0.0064 | 87.6449
3 | 0.5354 | 0.00548 | -0.0053 | 97.7007
3.5 | 0.5863 | 0.00538 | -0.0041 | 108.9777
4 | 0.6377 | 0.00542 | -0.003 | 117.6568
4.5 | 0.6905 | 0.00548 | -0.0022 | 126.0036
5 | 0.7436 | 0.00554 | -0.0015 | 134.2238
5.5 | 0.7944 | 0.00565 | -0.0004 | 140.6018
6 | 0.846 | 0.00572 | 0.0006 | 147.9021
6.5 | 0.8967 | 0.00582 | 0.0018 | 154.0722
7 | 0.945 | 0.00596 | 0.0034 | 158.557
7.5 | 0.9941 | 0.00605 | 0.0048 | 164.314
8 | 1.0398 | 0.00624 | 0.0069 | 166.6346
8.5 | 1.0864 | 0.00636 | 0.0088 | 170.8176
9 | 1.1486 | 0.00668 | 0.007 | 171.9461
9.5 | 1.2251 | 0.00704 | 0.002 | 174.0199
10 | 1.2924 | 0.00742 | -0.001 | 174.1779
10.5 | 1.3548 | 0.00789 | -0.003 | 171.711
11 | 1.4061 | 0.00837 | -0.0026 | 167.9928
11.5 | 1.4522 | 0.00885 | -0.0012 | 164.0904
12 | 1.5071 | 0.00942 | -0.0018 | 159.9894
12.5 | 1.5607 | 0.01008 | -0.0024 | 154.8313
13 | 1.6099 | 0.01078 | -0.0021 | 149.3414
13.5 | 1.6579 | 0.01147 | -0.0017 | 144.5423
14 | 1.6933 | 0.01209 | 0.0013 | 140.0579
14.5 | 1.7129 | 0.01286 | 0.0071 | 133.196
15 | 1.7351 | 0.01374 | 0.012 | 126.2809
15.5 | 1.7602 | 0.01475 | 0.0159 | 119.3356
16 | 1.7826 | 0.016 | 0.0196 | 111.4125
16.5 | 1.8085 | 0.01721 | 0.0225 | 105.0843
17 | 1.8258 | 0.01899 | 0.0258 | 96.1453
17.5 | 1.8414 | 0.02107 | 0.0287 | 87.3944
18 | 1.856 | 0.02343 | 0.031 | 79.2147
18.5 | 1.8657 | 0.0264 | 0.0329 | 70.6705
19 | 1.8701 | 0.03008 | 0.0342 | 62.1709
19.5 | 1.8723 | 0.03431 | 0.0349 | 54.5701
20 | 1.8709 | 0.03923 | 0.0348 | 47.6905

## 131. Re 16M Mach 0.10 (1)
BIGFOIL.COM POLAR EXPORT
NACA33015
NACA33015 |  |  |  | Cl Max: | 1.707 | at alpha= | 15.5 | deg
JavaFoil+Calcfoil stall+Eppler ext transition |  |  |  | L/D Max: | 143.663 | at alpha= | 8.5 | deg
Re: | 16000000 |  |  | Cd Min: | 0.00853 | at alpha= | 4.5 | deg
Mach: | 0.1 |  |  | Cl=0 at alpha= | -2.0161 | deg
|  |  |  | @ Cl=0.1, Cd= | 0.0096061
|  |  |  | @ Cl=0.4, Cd= | 0.0086134
|  |  |  | @ Cl=0.6, Cd= | 0.0086853
alpha (deg) | Cl | Cd | Cm | Cl/Cd
-19 | -0.843 | 0.13415 | -0.003 | -6.284
-18.5 | -0.855 | 0.12791 | -0.003 | -6.683
-18 | -0.865 | 0.12128 | -0.003 | -7.136
-17.5 | -0.875 | 0.11489 | -0.003 | -7.612
-17 | -0.882 | 0.10844 | -0.003 | -8.134
-16.5 | -0.888 | 0.10234 | -0.003 | -8.675
-16 | -0.892 | 0.09553 | -0.004 | -9.341
-15.5 | -0.924 | 0.06923 | -0.005 | -13.347
-15 | -0.977 | 0.03726 | -0.005 | -26.216
-14.5 | -1.028 | 0.0186 | -0.006 | -55.259
-14 | -1.041 | 0.01441 | -0.006 | -72.285
-13.5 | -1.039 | 0.01279 | -0.007 | -81.289
-13 | -1.028 | 0.01194 | -0.007 | -86.118
-12.5 | -1.011 | 0.01135 | -0.007 | -89.115
-12 | -0.99 | 0.01086 | -0.008 | -91.15
-11.5 | -0.964 | 0.01045 | -0.008 | -92.206
-11 | -0.933 | 0.00895 | -0.008 | -104.27
-10.5 | -0.899 | 0.00919 | -0.008 | -97.846
-10 | -0.862 | 0.00947 | -0.008 | -90.95
-9.5 | -0.821 | 0.0092 | -0.009 | -89.272
-9 | -0.779 | 0.00957 | -0.009 | -81.386
-8.5 | -0.733 | 0.00933 | -0.009 | -78.599
-8 | -0.685 | 0.0091 | -0.009 | -75.327
-7.5 | -0.635 | 0.00957 | -0.01 | -66.393
-7 | -0.583 | 0.00936 | -0.01 | -62.341
-6.5 | -0.53 | 0.00913 | -0.01 | -58.015
-6 | -0.474 | 0.00898 | -0.011 | -52.819
-5.5 | -0.418 | 0.00956 | -0.011 | -43.674
-5 | -0.36 | 0.00949 | -0.011 | -37.93
-4.5 | -0.301 | 0.00945 | -0.011 | -31.859
-4 | -0.242 | 0.00941 | -0.012 | -25.676
-3.5 | -0.182 | 0.00929 | -0.012 | -19.541
-3 | -0.121 | 0.0092 | -0.012 | -13.134
-2.5 | -0.06 | 0.0098 | -0.012 | -6.088
-2 | 0.002 | 0.00966 | -0.013 | 0.184
-1.5 | 0.063 | 0.00963 | -0.013 | 6.589
-1 | 0.125 | 0.00959 | -0.013 | 13.063
-0.5 | 0.187 | 0.00951 | -0.014 | 19.656
0 | 0.248 | 0.00955 | -0.014 | 25.997
0.5 | 0.31 | 0.00953 | -0.014 | 32.518
1 | 0.371 | 0.00868 | -0.014 | 42.763
1.5 | 0.432 | 0.00854 | -0.015 | 50.625
2 | 0.493 | 0.00857 | -0.015 | 57.558
2.5 | 0.554 | 0.00864 | -0.015 | 64.153
3 | 0.615 | 0.0087 | -0.016 | 70.64
3.5 | 0.675 | 0.00884 | -0.016 | 76.352
4 | 0.735 | 0.00896 | -0.016 | 82.062
4.5 | 0.795 | 0.00853 | -0.016 | 93.206
5 | 0.854 | 0.00869 | -0.017 | 98.301
5.5 | 0.913 | 0.00925 | -0.017 | 98.704
6 | 0.972 | 0.00928 | -0.017 | 104.716
6.5 | 1.03 | 0.00953 | -0.018 | 108.038
7 | 1.087 | 0.00959 | -0.018 | 113.357
7.5 | 1.144 | 0.00924 | -0.018 | 123.796
8 | 1.2 | 0.00896 | -0.018 | 134.033
8.5 | 1.255 | 0.00874 | -0.019 | 143.663
9 | 1.309 | 0.00994 | -0.019 | 131.662
9.5 | 1.362 | 0.01032 | -0.019 | 131.934
10 | 1.413 | 0.01075 | -0.019 | 131.464
10.5 | 1.461 | 0.01131 | -0.02 | 129.174
11 | 1.507 | 0.01197 | -0.02 | 125.911
11.5 | 1.548 | 0.01274 | -0.02 | 121.566
12 | 1.586 | 0.01372 | -0.02 | 115.58
12.5 | 1.618 | 0.01496 | -0.021 | 108.132
13 | 1.645 | 0.01657 | -0.021 | 99.251
13.5 | 1.666 | 0.01856 | -0.021 | 89.751
14 | 1.683 | 0.02099 | -0.021 | 80.2
14.5 | 1.695 | 0.02398 | -0.021 | 70.704
15 | 1.703 | 0.02739 | -0.021 | 62.165
15.5 | 1.707 | 0.03142 | -0.021 | 54.31
16 | 1.707 | 0.03588 | -0.021 | 47.582
16.5 | 1.705 | 0.04084 | -0.021 | 41.751
17 | 1.699 | 0.04613 | -0.021 | 36.827
17.5 | 1.688 | 0.05188 | -0.021 | 32.545
18 | 1.675 | 0.05793 | -0.021 | 28.917
18.5 | 1.66 | 0.0641 | -0.021 | 25.893
19 | 1.642 | 0.07061 | -0.021 | 23.25
19.5 | 1.621 | 0.07756 | -0.021 | 20.895
20 | 1.598 | 0.08471 | -0.021 | 18.859

## 132. Re 16M Mach 0.10 (2)
BIGFOIL.COM POLAR EXPORT
NACA33015
NACA33015 |  |  |  | Cl Max: | 1.864 | at alpha= | 18.5 | deg
XFOIL ncrit=9 |  |  |  | L/D Max: | 174.144 | at alpha= | 10 | deg
Re: | 16000000 |  |  | Cd Min: | 0.04303 | at alpha= | 20 | deg
Mach: | 0.1 |  |  | Cl=0 at alpha= | -2.0848 | deg
|  |  |  | @ Cl=0.1, Cd= | 0.0063935
|  |  |  | @ Cl=0.4, Cd= | 0.0056793
|  |  |  | @ Cl=0.6, Cd= | 0.005398
alpha (deg) | Cl | Cd | Cm | Cl/Cd
-20 | -1.7305 | 0.02069 | -0.0663 | -83.6394
-19.5 | -1.7052 | 0.01917 | -0.0633 | -88.9515
-19 | -1.6791 | 0.01784 | -0.06 | -94.12
-18.5 | -1.6543 | 0.01655 | -0.0561 | -99.9577
-18 | -1.6269 | 0.01558 | -0.052 | -104.4223
-17.5 | -1.6013 | 0.01477 | -0.0471 | -108.4157
-17 | -1.5745 | 0.01406 | -0.0421 | -111.9844
-16.5 | -1.5248 | 0.01337 | -0.0413 | -114.0464
-16 | -1.4732 | 0.01273 | -0.0407 | -115.7266
-15.5 | -1.4204 | 0.01213 | -0.0403 | -117.0981
-15 | -1.3675 | 0.01151 | -0.0398 | -118.8097
-14.5 | -1.3279 | 0.01092 | -0.0365 | -121.6026
-14 | -1.2715 | 0.01031 | -0.0366 | -123.3269
-13.5 | -1.2071 | 0.00974 | -0.0383 | -123.9322
-13 | -1.1283 | 0.00919 | -0.0431 | -122.7748
-12.5 | -1.0388 | 0.00867 | -0.0502 | -119.8155
-12 | -0.9988 | 0.00848 | -0.0465 | -117.783
-11.5 | -0.9591 | 0.00828 | -0.0427 | -115.8333
-11 | -0.9163 | 0.00804 | -0.0396 | -113.9677
-10.5 | -0.8712 | 0.00781 | -0.0369 | -111.5493
-10 | -0.8251 | 0.00761 | -0.0344 | -108.4231
-9 | -0.7301 | 0.0074 | -0.03 | -98.6622
-8.5 | -0.6819 | 0.00732 | -0.028 | -93.1557
-8 | -0.631 | 0.00713 | -0.0265 | -88.4993
-7.5 | -0.5793 | 0.00699 | -0.0252 | -82.8755
-7 | -0.5268 | 0.00688 | -0.024 | -76.5698
-6.5 | -0.4744 | 0.00678 | -0.0228 | -69.9705
-6 | -0.4214 | 0.00666 | -0.0217 | -63.2733
-5.5 | -0.3685 | 0.0066 | -0.0206 | -55.8333
-5 | -0.315 | 0.00655 | -0.0196 | -48.0916
-4.5 | -0.2614 | 0.00649 | -0.0187 | -40.2773
-4 | -0.2077 | 0.00647 | -0.0178 | -32.102
-3.5 | -0.1539 | 0.00644 | -0.0169 | -23.8975
-3 | -0.0996 | 0.00643 | -0.0162 | -15.4899
-2.5 | -0.0455 | 0.00643 | -0.0153 | -7.0762
-2 | 0.0093 | 0.00641 | -0.0147 | 1.4509
-1.5 | 0.0644 | 0.0064 | -0.0141 | 10.0625
-0.5 | 0.1748 | 0.00638 | -0.013 | 27.3981
0 | 0.2296 | 0.00639 | -0.0124 | 35.9311
0.5 | 0.2852 | 0.00636 | -0.0119 | 44.8428
1 | 0.3388 | 0.00631 | -0.0111 | 53.6926
1.5 | 0.3825 | 0.00573 | -0.0084 | 66.7539
2 | 0.4343 | 0.00558 | -0.0073 | 77.8315
2.5 | 0.4866 | 0.00553 | -0.0062 | 87.9928
3 | 0.5385 | 0.00549 | -0.0051 | 98.0874
3.5 | 0.5897 | 0.00539 | -0.0039 | 109.4063
4 | 0.6412 | 0.00543 | -0.0027 | 118.0847
4.5 | 0.6945 | 0.00549 | -0.0019 | 126.5027
5 | 0.7479 | 0.00555 | -0.0011 | 134.7568
5.5 | 0.799 | 0.00567 | 0 | 140.9171
6 | 0.8509 | 0.00574 | 0.0011 | 148.2404
6.5 | 0.9017 | 0.00585 | 0.0023 | 154.1368
7 | 0.9504 | 0.00598 | 0.004 | 158.9298
7.5 | 0.9997 | 0.00608 | 0.0055 | 164.4243
8 | 1.0453 | 0.00627 | 0.0078 | 166.7145
8.5 | 1.0924 | 0.00639 | 0.0097 | 170.9546
9 | 1.1575 | 0.00673 | 0.0075 | 171.9911
9.5 | 1.235 | 0.0071 | 0.0025 | 173.9437
10 | 1.3026 | 0.00748 | -0.0003 | 174.1444
10.5 | 1.3651 | 0.00795 | -0.0022 | 171.7107
11 | 1.4157 | 0.00844 | -0.0015 | 167.737
11.5 | 1.4631 | 0.00896 | -0.0001 | 163.2924
12 | 1.5188 | 0.00955 | -0.0007 | 159.0366
12.5 | 1.572 | 0.01021 | -0.0009 | 153.9667
13 | 1.6207 | 0.01094 | -0.0004 | 148.1444
13.5 | 1.6686 | 0.01167 | 0.0002 | 142.982
14 | 1.699 | 0.01227 | 0.0044 | 138.4678
14.5 | 1.7189 | 0.01312 | 0.0102 | 131.0137
15 | 1.7419 | 0.01408 | 0.015 | 123.7145
15.5 | 1.7667 | 0.01518 | 0.0189 | 116.3834
16 | 1.7883 | 0.01657 | 0.0227 | 107.924
16.5 | 1.8122 | 0.01798 | 0.0258 | 100.7898
17 | 1.8289 | 0.01994 | 0.029 | 91.7202
17.5 | 1.8438 | 0.02224 | 0.0317 | 82.9047
18 | 1.855 | 0.02503 | 0.034 | 74.1111
18.5 | 1.864 | 0.02828 | 0.0356 | 65.9123
19 | 1.864 | 0.03263 | 0.0366 | 57.1253
19.5 | 1.862 | 0.03754 | 0.0368 | 49.6004
20 | 1.8579 | 0.04303 | 0.0362 | 43.1769

## 133. Re 16M Mach 0.25 (1)
BIGFOIL.COM POLAR EXPORT
NACA33015
NACA33015 |  |  |  | Cl Max: | 1.651 | at alpha= | 14 | deg
JavaFoil+Calcfoil stall+Eppler ext transition |  |  |  | L/D Max: | 138.009 | at alpha= | 8 | deg
Re: | 16000000 |  |  | Cd Min: | 0.00822 | at alpha= | 1 | deg
Mach: | 0.25 |  |  | Cl=0 at alpha= | -2.0159 | deg
|  |  |  | @ Cl=0.1, Cd= | 0.0097872
|  |  |  | @ Cl=0.4, Cd= | 0.0082411
|  |  |  | @ Cl=0.6, Cd= | 0.008885
alpha (deg) | Cl | Cd | Cm | Cl/Cd
-17 | -0.641 | 0.12379 | -0.003 | -5.174
-16.5 | -0.673 | 0.11591 | -0.003 | -5.804
-16 | -0.701 | 0.10914 | -0.003 | -6.426
-15.5 | -0.726 | 0.10307 | -0.003 | -7.043
-15 | -0.747 | 0.09667 | -0.004 | -7.726
-14.5 | -0.763 | 0.09069 | -0.004 | -8.419
-14 | -0.776 | 0.08463 | -0.004 | -9.172
-13.5 | -0.785 | 0.07865 | -0.004 | -9.98
-13 | -0.794 | 0.0697 | -0.005 | -11.392
-12.5 | -0.93 | 0.01443 | -0.007 | -64.461
-12 | -0.939 | 0.01212 | -0.008 | -77.452
-11.5 | -0.929 | 0.01133 | -0.008 | -81.978
-11 | -0.909 | 0.01079 | -0.008 | -84.266
-10.5 | -0.884 | 0.01036 | -0.008 | -85.399
-10 | -0.854 | 0.00939 | -0.009 | -90.956
-9.5 | -0.82 | 0.00909 | -0.009 | -90.185
-9 | -0.781 | 0.00936 | -0.009 | -83.428
-8.5 | -0.739 | 0.00907 | -0.009 | -81.52
-8 | -0.694 | 0.0094 | -0.01 | -73.766
-7.5 | -0.645 | 0.00917 | -0.01 | -70.334
-7 | -0.594 | 0.00963 | -0.01 | -61.644
-6.5 | -0.54 | 0.00942 | -0.011 | -57.395
-6 | -0.485 | 0.0092 | -0.011 | -52.698
-5.5 | -0.427 | 0.00911 | -0.011 | -46.929
-5 | -0.369 | 0.00973 | -0.011 | -37.902
-4.5 | -0.309 | 0.0097 | -0.012 | -31.824
-4 | -0.248 | 0.00962 | -0.012 | -25.774
-3.5 | -0.186 | 0.00948 | -0.012 | -19.64
-3 | -0.124 | 0.00935 | -0.012 | -13.268
-2.5 | -0.061 | 0.00937 | -0.013 | -6.542
-2 | 0.002 | 0.00991 | -0.013 | 0.184
-1.5 | 0.065 | 0.00982 | -0.013 | 6.64
-1 | 0.129 | 0.00976 | -0.014 | 13.179
-0.5 | 0.192 | 0.00972 | -0.014 | 19.751
0 | 0.255 | 0.00974 | -0.014 | 26.182
0.5 | 0.318 | 0.00906 | -0.014 | 35.112
1 | 0.381 | 0.00822 | -0.015 | 46.342
1.5 | 0.444 | 0.00829 | -0.015 | 53.541
2 | 0.506 | 0.00878 | -0.015 | 57.662
2.5 | 0.569 | 0.00883 | -0.016 | 64.435
3 | 0.631 | 0.00894 | -0.016 | 70.541
3.5 | 0.693 | 0.00851 | -0.016 | 81.409
4 | 0.754 | 0.00866 | -0.017 | 87.149
4.5 | 0.815 | 0.00877 | -0.017 | 92.934
5 | 0.876 | 0.00901 | -0.017 | 97.275
5.5 | 0.937 | 0.009 | -0.017 | 104.012
6 | 0.996 | 0.00917 | -0.018 | 108.703
6.5 | 1.055 | 0.00935 | -0.018 | 112.929
7 | 1.114 | 0.00948 | -0.018 | 117.444
7.5 | 1.171 | 0.00913 | -0.019 | 128.312
8 | 1.228 | 0.0089 | -0.019 | 138.009
8.5 | 1.283 | 0.01017 | -0.019 | 126.235
9 | 1.337 | 0.01051 | -0.019 | 127.273
9.5 | 1.389 | 0.01096 | -0.02 | 126.764
10 | 1.439 | 0.01151 | -0.02 | 125.006
10.5 | 1.486 | 0.01217 | -0.02 | 122.065
11 | 1.528 | 0.01306 | -0.02 | 117.022
11.5 | 1.565 | 0.01419 | -0.021 | 110.247
12 | 1.596 | 0.01561 | -0.021 | 102.207
12.5 | 1.619 | 0.01755 | -0.021 | 92.283
13 | 1.636 | 0.02006 | -0.021 | 81.574
13.5 | 1.646 | 0.02326 | -0.021 | 70.787
14 | 1.651 | 0.0272 | -0.021 | 60.703
14.5 | 1.65 | 0.0318 | -0.021 | 51.895
15 | 1.644 | 0.03695 | -0.021 | 44.488
15.5 | 1.633 | 0.04263 | -0.021 | 38.32
16 | 1.618 | 0.04887 | -0.021 | 33.114
16.5 | 1.599 | 0.05548 | -0.021 | 28.824
17 | 1.573 | 0.06262 | -0.021 | 25.119
17.5 | 1.541 | 0.06999 | -0.021 | 22.013
18 | 1.504 | 0.07767 | -0.02 | 19.358
18.5 | 1.462 | 0.08581 | -0.02 | 17.033
19 | 1.414 | 0.09452 | -0.02 | 14.965

## 134. Re 16M Mach 0.25 (2)
BIGFOIL.COM POLAR EXPORT
NACA33015
NACA33015 |  |  |  | Cl Max: | 1.8414 | at alpha= | 17.5 | deg
XFOIL ncrit=9 |  |  |  | L/D Max: | 173.355 | at alpha= | 10 | deg
Re: | 16000000 |  |  | Cd Min: | 0.06247 | at alpha= | 19.5 | deg
Mach: | 0.25 |  |  | Cl=0 at alpha= | -2.0876 | deg
|  |  |  | @ Cl=0.1, Cd= | 0.0064442
|  |  |  | @ Cl=0.4, Cd= | 0.0057752
|  |  |  | @ Cl=0.6, Cd= | 0.0054907
alpha (deg) | Cl | Cd | Cm | Cl/Cd
-20 | -1.6741 | 0.03615 | -0.0927 | -46.3098
-19.5 | -1.67 | 0.03158 | -0.0916 | -52.8816
-19 | -1.6637 | 0.02761 | -0.0893 | -60.2572
-18.5 | -1.6561 | 0.0241 | -0.0859 | -68.7178
-18 | -1.6383 | 0.02153 | -0.0818 | -76.0938
-17.5 | -1.6163 | 0.01949 | -0.0771 | -82.9297
-17 | -1.5943 | 0.01781 | -0.0714 | -89.5171
-16.5 | -1.5702 | 0.01647 | -0.0653 | -95.337
-16 | -1.5321 | 0.01529 | -0.061 | -100.2027
-15.5 | -1.48 | 0.01422 | -0.0588 | -104.0788
-15 | -1.4255 | 0.01328 | -0.0568 | -107.3419
-14.5 | -1.3681 | 0.01247 | -0.0553 | -109.7113
-14 | -1.325 | 0.01183 | -0.0509 | -112.0034
-13.5 | -1.2655 | 0.01109 | -0.0496 | -114.1118
-13 | -1.1935 | 0.01029 | -0.0509 | -115.9864
-12.5 | -1.0895 | 0.00944 | -0.0588 | -115.4131
-12 | -1.0169 | 0.00892 | -0.0605 | -114.0022
-11.5 | -0.9865 | 0.00874 | -0.0535 | -112.8719
-11 | -0.9434 | 0.0085 | -0.0491 | -110.9882
-10.5 | -0.8969 | 0.00826 | -0.0454 | -108.5835
-10 | -0.8506 | 0.00798 | -0.0418 | -106.5915
-9.5 | -0.8027 | 0.00775 | -0.0386 | -103.5742
-9 | -0.7544 | 0.00762 | -0.0355 | -99.0026
-8.5 | -0.7045 | 0.00753 | -0.0328 | -93.5591
-8 | -0.6511 | 0.00736 | -0.0308 | -88.4647
-7.5 | -0.5982 | 0.00715 | -0.0288 | -83.6643
-7 | -0.5441 | 0.007 | -0.0271 | -77.7286
-6.5 | -0.4896 | 0.00689 | -0.0255 | -71.0595
-6 | -0.4346 | 0.00677 | -0.0241 | -64.195
-5.5 | -0.38 | 0.00668 | -0.0226 | -56.8862
-5 | -0.3248 | 0.00663 | -0.0213 | -48.9894
-4.5 | -0.2692 | 0.00655 | -0.0202 | -41.0992
-4 | -0.214 | 0.00653 | -0.019 | -32.7718
-3.5 | -0.1582 | 0.0065 | -0.0179 | -24.3385
-3 | -0.1025 | 0.00649 | -0.0169 | -15.7935
-2.5 | -0.0466 | 0.00649 | -0.0159 | -7.1803
-2 | 0.0099 | 0.00648 | -0.0151 | 1.5278
-1.5 | 0.0668 | 0.00645 | -0.0144 | 10.3566
-1 | 0.1236 | 0.00644 | -0.0137 | 19.1925
-0.5 | 0.1806 | 0.00643 | -0.0131 | 28.0871
0 | 0.2375 | 0.00643 | -0.0124 | 36.9362
0.5 | 0.2946 | 0.00641 | -0.0118 | 45.9594
1 | 0.3502 | 0.00639 | -0.0109 | 54.8044
1.5 | 0.3951 | 0.00579 | -0.008 | 68.2383
2 | 0.448 | 0.00563 | -0.0066 | 79.5737
2.5 | 0.5017 | 0.00561 | -0.0053 | 89.4296
3 | 0.5556 | 0.00555 | -0.0041 | 100.1081
3.5 | 0.608 | 0.00548 | -0.0026 | 110.9489
4 | 0.661 | 0.00552 | -0.0011 | 119.7464
4.5 | 0.7165 | 0.00557 | -0.0002 | 128.6355
5 | 0.7708 | 0.00567 | 0.001 | 135.9436
5.5 | 0.8239 | 0.00578 | 0.0025 | 142.5433
6 | 0.8776 | 0.00585 | 0.0039 | 150.0171
6.5 | 0.9289 | 0.00602 | 0.0057 | 154.3023
7 | 0.9801 | 0.00611 | 0.0076 | 160.4092
7.5 | 1.0291 | 0.00625 | 0.01 | 164.656
8 | 1.075 | 0.00642 | 0.013 | 167.4455
8.5 | 1.1279 | 0.00658 | 0.0146 | 171.4134
9 | 1.2106 | 0.007 | 0.0096 | 172.9429
9.5 | 1.288 | 0.00745 | 0.0058 | 172.8859
10 | 1.3591 | 0.00784 | 0.0035 | 173.3546
10.5 | 1.4216 | 0.00833 | 0.0029 | 170.6603
11 | 1.4665 | 0.0089 | 0.006 | 164.7753
11.5 | 1.523 | 0.00952 | 0.0065 | 159.979
12 | 1.5789 | 0.01019 | 0.0071 | 154.946
12.5 | 1.6324 | 0.01093 | 0.008 | 149.3504
13 | 1.6796 | 0.01197 | 0.0097 | 140.3175
13.5 | 1.7054 | 0.01281 | 0.0156 | 133.1304
14 | 1.7343 | 0.01359 | 0.0207 | 127.6159
14.5 | 1.7513 | 0.01508 | 0.0268 | 116.134
15 | 1.7772 | 0.01647 | 0.031 | 107.9053
15.5 | 1.7969 | 0.01838 | 0.0352 | 97.7639
16 | 1.8117 | 0.02081 | 0.0389 | 87.0591
16.5 | 1.8278 | 0.02349 | 0.0418 | 77.8118
17 | 1.8346 | 0.02713 | 0.0441 | 67.6226
17.5 | 1.8414 | 0.03115 | 0.0455 | 59.114
18 | 1.8323 | 0.03697 | 0.0459 | 49.5618
18.5 | 1.8199 | 0.04357 | 0.0452 | 41.7696
19 | 1.7869 | 0.05268 | 0.0431 | 33.9199
19.5 | 1.7517 | 0.06247 | 0.04 | 28.0407

## 135. Re 16M Mach 0.50 (1)
BIGFOIL.COM POLAR EXPORT
NACA33015
NACA33015 |  |  |  | Cl Max: | 1.466 | at alpha= | 10 | deg
JavaFoil+Calcfoil stall+Eppler ext transition |  |  |  | L/D Max: | 121.46 | at alpha= | 5.5 | deg
Re: | 16000000 |  |  | Cd Min: | 0.00832 | at alpha= | 2.5 | deg
Mach: | 0.5 |  |  | Cl=0 at alpha= | -2.0143 | deg
|  |  |  | @ Cl=0.1, Cd= | 0.0094024
|  |  |  | @ Cl=0.4, Cd= | 0.00876
|  |  |  | @ Cl=0.6, Cd= | 0.0085065
alpha (deg) | Cl | Cd | Cm | Cl/Cd
-20 | -0.988 | 0.14901 | -0.003 | -6.629
-19.5 | -0.955 | 0.16262 | -0.003 | -5.873
-19 | -0.931 | 0.1468 | -0.003 | -6.34
-18.5 | -0.906 | 0.13488 | -0.003 | -6.717
-18 | -0.875 | 0.14729 | -0.003 | -5.938
-17.5 | -0.85 | 0.12711 | -0.003 | -6.688
-17 | -0.826 | 0.11616 | -0.004 | -7.108
-16.5 | -0.794 | 0.12347 | -0.004 | -6.434
-16 | -0.769 | 0.1122 | -0.004 | -6.854
-15.5 | -0.746 | 0.09776 | -0.004 | -7.634
-15 | -0.715 | 0.10066 | -0.004 | -7.101
-14.5 | -0.689 | 0.09293 | -0.004 | -7.416
-14 | -0.667 | 0.08217 | -0.005 | -8.116
-13.5 | -0.635 | 0.08325 | -0.005 | -7.624
-13 | -0.611 | 0.0746 | -0.005 | -8.195
-12.5 | -0.701 | 0.01354 | -0.008 | -51.801
-12 | -0.553 | 0.07222 | -0.005 | -7.656
-11.5 | -0.531 | 0.06295 | -0.006 | -8.432
-11 | -0.497 | 0.0669 | -0.005 | -7.436
-10.5 | -0.472 | 0.06042 | -0.006 | -7.815
-10 | -0.443 | 0.06089 | -0.005 | -7.268
-9.5 | -0.416 | 0.05579 | -0.006 | -7.461
-9 | -0.387 | 0.05571 | -0.006 | -6.954
-8.5 | -0.36 | 0.05409 | -0.006 | -6.647
-8 | -0.416 | 0.05085 | -0.006 | -8.179
-7.5 | -0.606 | 0.0101 | -0.011 | -59.965
-7 | -0.597 | 0.00894 | -0.011 | -66.778
-6.5 | -0.564 | 0.00906 | -0.012 | -62.245
-6 | -0.516 | 0.00882 | -0.012 | -58.524
-5.5 | -0.462 | 0.0091 | -0.012 | -50.746
-5 | -0.402 | 0.00897 | -0.013 | -44.866
-4.5 | -0.339 | 0.00951 | -0.013 | -35.687
-4 | -0.274 | 0.00933 | -0.013 | -29.361
-3.5 | -0.207 | 0.00916 | -0.014 | -22.558
-3 | -0.138 | 0.00902 | -0.014 | -15.278
-2.5 | -0.068 | 0.00956 | -0.014 | -7.136
-2 | 0.002 | 0.00947 | -0.015 | 0.214
-1.5 | 0.073 | 0.00941 | -0.015 | 7.732
-1 | 0.144 | 0.00939 | -0.015 | 15.289
-0.5 | 0.214 | 0.00942 | -0.016 | 22.74
0 | 0.285 | 0.00883 | -0.016 | 32.218
0.5 | 0.355 | 0.00939 | -0.016 | 37.783
1 | 0.425 | 0.00841 | -0.017 | 50.522
1.5 | 0.494 | 0.00856 | -0.017 | 57.738
2 | 0.564 | 0.00871 | -0.017 | 64.735
2.5 | 0.633 | 0.00832 | -0.018 | 76.085
3 | 0.701 | 0.00846 | -0.018 | 82.923
3.5 | 0.769 | 0.00866 | -0.018 | 88.861
4 | 0.837 | 0.00871 | -0.018 | 96.062
4.5 | 0.903 | 0.00892 | -0.019 | 101.212
5 | 0.969 | 0.00868 | -0.019 | 111.604
5.5 | 1.033 | 0.00851 | -0.019 | 121.46
6 | 1.096 | 0.00988 | -0.02 | 111.006
6.5 | 1.158 | 0.01061 | -0.02 | 109.094
7 | 1.217 | 0.01139 | -0.02 | 106.88
7.5 | 1.274 | 0.01195 | -0.021 | 106.629
8 | 1.327 | 0.01264 | -0.021 | 104.987
8.5 | 1.375 | 0.01346 | -0.021 | 102.155
9 | 1.416 | 0.01472 | -0.021 | 96.223
9.5 | 1.448 | 0.01656 | -0.021 | 87.415
10 | 1.466 | 0.01941 | -0.021 | 75.526
10.5 | 1.465 | 0.02418 | -0.021 | 60.575
11 | 1.439 | 0.03197 | -0.021 | 45.016
11.5 | 1.382 | 0.04347 | -0.02 | 31.79
12 | 1.265 | 0.05906 | -0.019 | 21.427
12.5 | 0.854 | 0.07882 | -0.018 | 10.829
13 | 0.883 | 0.07908 | -0.019 | 11.166
13.5 | 0.892 | 0.10653 | -0.017 | 8.377
14 | 0.912 | 0.13018 | -0.017 | 7.003
14.5 | 0.935 | 0.14755 | -0.016 | 6.337
15 | 0.963 | 0.16319 | -0.017 | 5.899

## 136. Re 16M Mach 0.50 (2)
BIGFOIL.COM POLAR EXPORT
NACA33015
NACA33015 |  |  |  | Cl Max: | 1.9248 | at alpha= | 14 | deg
XFOIL ncrit=9 |  |  |  | L/D Max: | 169.537 | at alpha= | 8.5 | deg
Re: | 16000000 |  |  | Cd Min: | 0.15715 | at alpha= | 19 | deg
Mach: | 0.5 |  |  | Cl=0 at alpha= | -2.1037 | deg
|  |  |  | @ Cl=0.1, Cd= | 0.00667
|  |  |  | @ Cl=0.4, Cd= | 0.0066501
|  |  |  | @ Cl=0.6, Cd= | 0.0059047
alpha (deg) | Cl | Cd | Cm | Cl/Cd
-14 | -0.5857 | 0.11065 | -0.0402 | -5.2933
-13.5 | -0.5903 | 0.09926 | -0.0486 | -5.947
-13 | -0.5988 | 0.08757 | -0.0575 | -6.838
-12.5 | -0.611 | 0.07773 | -0.0622 | -7.8605
-11.5 | -0.6174 | 0.0497 | -0.0956 | -12.4225
-11 | -0.6136 | 0.03574 | -0.1192 | -17.1684
-10.5 | -0.6508 | 0.02876 | -0.1179 | -22.6287
-10 | -0.6937 | 0.02398 | -0.1072 | -28.9283
-9 | -0.7629 | 0.01311 | -0.0808 | -58.1922
-8.5 | -0.7566 | 0.01005 | -0.0689 | -75.2836
-8 | -0.7235 | 0.00882 | -0.059 | -82.0295
-7.5 | -0.6724 | 0.00818 | -0.0518 | -82.2005
-7 | -0.6144 | 0.00782 | -0.0462 | -78.5678
-6.5 | -0.5543 | 0.00754 | -0.0414 | -73.5146
-6 | -0.4923 | 0.0073 | -0.0374 | -67.4384
-5.5 | -0.4296 | 0.00714 | -0.0338 | -60.1681
-5 | -0.367 | 0.00704 | -0.0306 | -52.1307
-4.5 | -0.3038 | 0.00691 | -0.0278 | -43.9653
-4 | -0.2407 | 0.00686 | -0.0252 | -35.0875
-3.5 | -0.178 | 0.00681 | -0.0228 | -26.138
-3 | -0.1144 | 0.00678 | -0.0208 | -16.8732
-2.5 | -0.0508 | 0.00674 | -0.0189 | -7.5371
-2 | 0.0133 | 0.00671 | -0.0172 | 1.9821
-1.5 | 0.0783 | 0.00667 | -0.0158 | 11.7391
-1 | 0.1423 | 0.00667 | -0.0144 | 21.3343
-0.5 | 0.2072 | 0.00664 | -0.0131 | 31.2048
0 | 0.2716 | 0.00665 | -0.0117 | 40.8421
0.5 | 0.3358 | 0.00666 | -0.0104 | 50.4204
1 | 0.4004 | 0.00665 | -0.009 | 60.2105
1.5 | 0.4494 | 0.00612 | -0.0048 | 73.4314
2 | 0.5078 | 0.00596 | -0.0022 | 85.2013
2.5 | 0.5689 | 0.00591 | -0.0001 | 96.2606
3 | 0.6279 | 0.0059 | 0.0026 | 106.4237
3.5 | 0.6869 | 0.00586 | 0.0054 | 117.2184
4 | 0.7469 | 0.00588 | 0.0082 | 127.0238
4.5 | 0.8075 | 0.00604 | 0.011 | 133.6921
5 | 0.8691 | 0.00615 | 0.0138 | 141.3171
5.5 | 0.9282 | 0.00628 | 0.0172 | 147.8025
6 | 0.9831 | 0.00646 | 0.0216 | 152.1827
6.5 | 1.0314 | 0.00656 | 0.0276 | 157.2256
7 | 1.0751 | 0.00677 | 0.0345 | 158.8035
7.5 | 1.1182 | 0.00693 | 0.0416 | 161.3564
8 | 1.2442 | 0.00747 | 0.0333 | 166.5596
8.5 | 1.3546 | 0.00799 | 0.0287 | 169.5369
9 | 1.4422 | 0.0086 | 0.0285 | 167.6977
9.5 | 1.5167 | 0.00916 | 0.0312 | 165.5786
10 | 1.5776 | 0.00988 | 0.0362 | 159.6761
10.5 | 1.652 | 0.01073 | 0.039 | 153.9609
11 | 1.7265 | 0.01166 | 0.0421 | 148.0703
11.5 | 1.7946 | 0.01293 | 0.0459 | 138.7935
12 | 1.8333 | 0.01445 | 0.0534 | 126.872
12.5 | 1.8651 | 0.01636 | 0.061 | 114.0037
13 | 1.8931 | 0.01887 | 0.0677 | 100.3233
13.5 | 1.912 | 0.02239 | 0.0731 | 85.3953
14 | 1.9248 | 0.02677 | 0.0772 | 71.9014
14.5 | 1.9193 | 0.03272 | 0.0795 | 58.6583
15.5 | 1.8401 | 0.0505 | 0.0771 | 36.4376
16 | 1.7383 | 0.06455 | 0.0703 | 26.9295
16.5 | 1.5918 | 0.08317 | 0.0585 | 19.1391
17 | 1.467 | 0.10146 | 0.0462 | 14.4589
17.5 | 1.3731 | 0.11826 | 0.0346 | 11.6109
18 | 1.3055 | 0.13345 | 0.0241 | 9.7827
18.5 | 1.2749 | 0.1452 | 0.0164 | 8.7803
19 | 1.2458 | 0.15715 | 0.0081 | 7.9275

## 137. Re 18M Mach 0.00 (1)
BIGFOIL.COM POLAR EXPORT
NACA33015
NACA33015 |  |  |  | Cl Max: | 1.722 | at alpha= | 16 | deg
JavaFoil+Calcfoil stall+Eppler ext transition |  |  |  | L/D Max: | 146.857 | at alpha= | 9 | deg
Re: | 18000000 |  |  | Cd Min: | 0.00845 | at alpha= | 2.5 | deg
Mach: | 0 |  |  | Cl=0 at alpha= | -2.0164 | deg
|  |  |  | @ Cl=0.1, Cd= | 0.0093861
|  |  |  | @ Cl=0.4, Cd= | 0.00906
|  |  |  | @ Cl=0.6, Cd= | 0.0085223
alpha (deg) | Cl | Cd | Cm | Cl/Cd
-19.5 | -0.873 | 0.13792 | -0.003 | -6.331
-19 | -0.883 | 0.13127 | -0.003 | -6.729
-18.5 | -0.893 | 0.12424 | -0.003 | -7.184
-18 | -0.9 | 0.11782 | -0.003 | -7.641
-17.5 | -0.907 | 0.11088 | -0.003 | -8.181
-17 | -0.912 | 0.10438 | -0.003 | -8.74
-16.5 | -0.918 | 0.0961 | -0.004 | -9.552
-16 | -0.968 | 0.05822 | -0.005 | -16.625
-15.5 | -1.018 | 0.03121 | -0.005 | -32.619
-15 | -1.05 | 0.01946 | -0.006 | -53.958
-14.5 | -1.063 | 0.01497 | -0.006 | -71.009
-14 | -1.063 | 0.01318 | -0.006 | -80.64
-13.5 | -1.054 | 0.01219 | -0.007 | -86.449
-13 | -1.039 | 0.01153 | -0.007 | -90.106
-12.5 | -1.019 | 0.01103 | -0.007 | -92.407
-12 | -0.995 | 0.0106 | -0.007 | -93.904
-11.5 | -0.967 | 0.00903 | -0.008 | -107.102
-11 | -0.935 | 0.00927 | -0.008 | -100.827
-10.5 | -0.9 | 0.009 | -0.008 | -99.969
-10 | -0.862 | 0.00927 | -0.008 | -92.988
-9.5 | -0.821 | 0.00902 | -0.009 | -91.05
-9 | -0.777 | 0.00939 | -0.009 | -82.795
-8.5 | -0.732 | 0.00914 | -0.009 | -80.002
-8 | -0.684 | 0.00964 | -0.009 | -70.94
-7.5 | -0.633 | 0.00937 | -0.01 | -67.571
-7 | -0.581 | 0.00918 | -0.01 | -63.312
-6.5 | -0.528 | 0.009 | -0.01 | -58.677
-6 | -0.472 | 0.00953 | -0.01 | -49.566
-5.5 | -0.416 | 0.00947 | -0.011 | -43.942
-5 | -0.358 | 0.00943 | -0.011 | -38.003
-4.5 | -0.3 | 0.0093 | -0.011 | -32.244
-4 | -0.241 | 0.00924 | -0.012 | -26.044
-3.5 | -0.181 | 0.00912 | -0.012 | -19.821
-3 | -0.12 | 0.00969 | -0.012 | -12.402
-2.5 | -0.059 | 0.00956 | -0.012 | -6.214
-2 | 0.002 | 0.00952 | -0.013 | 0.185
-1.5 | 0.063 | 0.00941 | -0.013 | 6.711
-1 | 0.125 | 0.00937 | -0.013 | 13.303
-0.5 | 0.186 | 0.00938 | -0.013 | 19.822
0 | 0.247 | 0.00935 | -0.014 | 26.421
0.5 | 0.308 | 0.00933 | -0.014 | 33.031
1 | 0.369 | 0.00906 | -0.014 | 40.753
1.5 | 0.43 | 0.00906 | -0.015 | 47.452
2 | 0.491 | 0.00908 | -0.015 | 54.054
2.5 | 0.551 | 0.00845 | -0.015 | 65.252
3 | 0.612 | 0.00854 | -0.015 | 71.64
3.5 | 0.672 | 0.00875 | -0.016 | 76.772
4 | 0.732 | 0.00884 | -0.016 | 82.804
4.5 | 0.791 | 0.00899 | -0.016 | 88.024
5 | 0.85 | 0.00859 | -0.017 | 98.965
5.5 | 0.909 | 0.00911 | -0.017 | 99.772
6 | 0.967 | 0.00976 | -0.017 | 99.118
6.5 | 1.025 | 0.00942 | -0.017 | 108.868
7 | 1.083 | 0.00948 | -0.018 | 114.265
7.5 | 1.139 | 0.00912 | -0.018 | 124.951
8 | 1.195 | 0.00937 | -0.018 | 127.581
8.5 | 1.25 | 0.00907 | -0.019 | 137.8
9 | 1.304 | 0.00888 | -0.019 | 146.857
9.5 | 1.357 | 0.01017 | -0.019 | 133.443
10 | 1.408 | 0.0106 | -0.019 | 132.778
10.5 | 1.457 | 0.01113 | -0.02 | 130.87
11 | 1.503 | 0.01174 | -0.02 | 127.946
11.5 | 1.545 | 0.01249 | -0.02 | 123.678
12 | 1.583 | 0.01339 | -0.02 | 118.21
12.5 | 1.617 | 0.01453 | -0.02 | 111.245
13 | 1.645 | 0.01596 | -0.021 | 103.089
13.5 | 1.669 | 0.01771 | -0.021 | 94.215
14 | 1.688 | 0.01987 | -0.021 | 84.977
14.5 | 1.703 | 0.02243 | -0.021 | 75.923
15 | 1.712 | 0.02556 | -0.021 | 67.001
15.5 | 1.719 | 0.02911 | -0.021 | 59.039
16 | 1.722 | 0.0332 | -0.021 | 51.853
16.5 | 1.722 | 0.03762 | -0.021 | 45.786
17 | 1.718 | 0.04263 | -0.021 | 40.303
17.5 | 1.711 | 0.04792 | -0.021 | 35.696
18 | 1.701 | 0.05352 | -0.021 | 31.777
18.5 | 1.688 | 0.05933 | -0.021 | 28.454
19 | 1.673 | 0.06551 | -0.021 | 25.541
19.5 | 1.656 | 0.07219 | -0.021 | 22.933
20 | 1.636 | 0.07899 | -0.021 | 20.71

## 138. Re 18M Mach 0.00 (2)
BIGFOIL.COM POLAR EXPORT
NACA33015
NACA33015 |  |  |  | Cl Max: | 1.8856 | at alpha= | 19.5 | deg
XFOIL ncrit=9 |  |  |  | L/D Max: | 176.145 | at alpha= | 10 | deg
Re: | 18000000 |  |  | Cd Min: | 0.03802 | at alpha= | 20 | deg
Mach: | 0 |  |  | Cl=0 at alpha= | -2.0789 | deg
|  |  |  | @ Cl=0.1, Cd= | 0.0062968
|  |  |  | @ Cl=0.4, Cd= | 0.0056422
|  |  |  | @ Cl=0.6, Cd= | 0.0053565
alpha (deg) | Cl | Cd | Cm | Cl/Cd
-20 | -1.7387 | 0.01865 | -0.0597 | -93.2279
-19.5 | -1.712 | 0.01745 | -0.0567 | -98.1089
-19 | -1.6844 | 0.01636 | -0.0534 | -102.9584
-18.5 | -1.6589 | 0.01532 | -0.0494 | -108.2833
-18 | -1.6335 | 0.01454 | -0.0448 | -112.3453
-17.5 | -1.6077 | 0.01388 | -0.04 | -115.8285
-17 | -1.5618 | 0.01322 | -0.0389 | -118.1392
-16.5 | -1.5119 | 0.01261 | -0.0384 | -119.8969
-16 | -1.4608 | 0.01205 | -0.038 | -121.2282
-15.5 | -1.4086 | 0.01152 | -0.0378 | -122.2743
-15 | -1.3662 | 0.01098 | -0.0354 | -124.4262
-14.5 | -1.3171 | 0.0104 | -0.0343 | -126.6442
-14 | -1.2537 | 0.00983 | -0.0362 | -127.5381
-13.5 | -1.1846 | 0.00929 | -0.0393 | -127.5135
-13 | -1.0918 | 0.00872 | -0.0475 | -125.2064
-12.5 | -1.0428 | 0.00848 | -0.0461 | -122.9717
-12 | -1.0031 | 0.00829 | -0.0425 | -121.0012
-11.5 | -0.9608 | 0.0081 | -0.0395 | -118.6173
-11 | -0.9171 | 0.00788 | -0.0368 | -116.3832
-10.5 | -0.8714 | 0.00768 | -0.0345 | -113.4635
-10 | -0.8249 | 0.00747 | -0.0323 | -110.4284
-9.5 | -0.7772 | 0.00734 | -0.0304 | -105.8856
-9 | -0.7298 | 0.00728 | -0.0283 | -100.2473
-8.5 | -0.6809 | 0.0072 | -0.0266 | -94.5694
-8 | -0.6299 | 0.00702 | -0.0253 | -89.7293
-7.5 | -0.5783 | 0.00687 | -0.0241 | -84.1776
-7 | -0.5262 | 0.00677 | -0.023 | -77.7253
-6.5 | -0.4738 | 0.00668 | -0.0219 | -70.9281
-6 | -0.4209 | 0.00656 | -0.0209 | -64.1616
-5.5 | -0.3683 | 0.00651 | -0.0199 | -56.5745
-5 | -0.3146 | 0.00645 | -0.0191 | -48.7752
-4.5 | -0.2614 | 0.0064 | -0.0182 | -40.8438
-4 | -0.2077 | 0.00638 | -0.0174 | -32.5549
-3.5 | -0.1541 | 0.00635 | -0.0166 | -24.2677
-3 | -0.1002 | 0.00635 | -0.0158 | -15.7795
-2.5 | -0.0459 | 0.00633 | -0.0151 | -7.2512
-2 | 0.0086 | 0.00632 | -0.0145 | 1.3608
-1.5 | 0.0635 | 0.00631 | -0.014 | 10.0634
-1 | 0.1186 | 0.00629 | -0.0135 | 18.8553
-0.5 | 0.1736 | 0.00628 | -0.013 | 27.6433
0 | 0.2286 | 0.00628 | -0.0125 | 36.4013
0.5 | 0.2838 | 0.00625 | -0.012 | 45.408
1 | 0.3376 | 0.00624 | -0.0113 | 54.1026
1.5 | 0.3827 | 0.0057 | -0.009 | 67.1404
2 | 0.4336 | 0.00553 | -0.0078 | 78.4087
2.5 | 0.4856 | 0.0055 | -0.0068 | 88.2909
3 | 0.5381 | 0.00543 | -0.0058 | 99.0976
3.5 | 0.5889 | 0.00535 | -0.0046 | 110.0748
4 | 0.6399 | 0.00538 | -0.0035 | 118.9405
4.5 | 0.6935 | 0.00542 | -0.0028 | 127.952
5 | 0.746 | 0.00551 | -0.002 | 135.3902
5.5 | 0.7976 | 0.00561 | -0.001 | 142.1747
6 | 0.8501 | 0.00567 | -0.0002 | 149.9295
6.5 | 0.8998 | 0.0058 | 0.0011 | 155.1379
7 | 0.9498 | 0.0059 | 0.0023 | 160.9831
7.5 | 0.999 | 0.00603 | 0.0037 | 165.6716
8 | 1.0454 | 0.00619 | 0.0057 | 168.8853
8.5 | 1.0914 | 0.0063 | 0.0077 | 173.2381
9 | 1.138 | 0.00654 | 0.0095 | 174.0061
9.5 | 1.2111 | 0.00692 | 0.0052 | 175.0145
10 | 1.2841 | 0.00729 | 0.001 | 176.1454
10.5 | 1.3508 | 0.00775 | -0.002 | 174.2968
11 | 1.4082 | 0.00822 | -0.003 | 171.3139
11.5 | 1.45 | 0.00869 | -0.0006 | 166.8585
12 | 1.5043 | 0.00925 | -0.0011 | 162.627
12.5 | 1.5576 | 0.00992 | -0.0015 | 157.0161
13 | 1.6053 | 0.0107 | -0.001 | 150.028
13.5 | 1.6537 | 0.01136 | -0.0007 | 145.5722
14 | 1.697 | 0.01204 | 0.0006 | 140.9468
14.5 | 1.7173 | 0.01276 | 0.0063 | 134.5846
15 | 1.7383 | 0.01362 | 0.0115 | 127.6285
15.5 | 1.7667 | 0.01446 | 0.015 | 122.1784
16 | 1.7898 | 0.01566 | 0.0188 | 114.2912
16.5 | 1.8123 | 0.01701 | 0.0221 | 106.5432
17 | 1.8313 | 0.01867 | 0.0253 | 98.0878
17.5 | 1.8516 | 0.02043 | 0.0279 | 90.6314
18 | 1.863 | 0.02295 | 0.0306 | 81.1765
18.5 | 1.8775 | 0.0255 | 0.0324 | 73.6275
19 | 1.8793 | 0.0293 | 0.034 | 64.1399
19.5 | 1.8856 | 0.03311 | 0.0347 | 56.9496
20 | 1.8829 | 0.03802 | 0.0348 | 49.5239

## 139. Re 18M Mach 0.10 (1)
BIGFOIL.COM POLAR EXPORT
NACA33015
NACA33015 |  |  |  | Cl Max: | 1.71 | at alpha= | 16 | deg
JavaFoil+Calcfoil stall+Eppler ext transition |  |  |  | L/D Max: | 145.975 | at alpha= | 9 | deg
Re: | 18000000 |  |  | Cd Min: | 0.00847 | at alpha= | 2 | deg
Mach: | 0.1 |  |  | Cl=0 at alpha= | -2.0161 | deg
|  |  |  | @ Cl=0.1, Cd= | 0.0094602
|  |  |  | @ Cl=0.4, Cd= | 0.009079
|  |  |  | @ Cl=0.6, Cd= | 0.0085877
alpha (deg) | Cl | Cd | Cm | Cl/Cd
-19 | -0.843 | 0.1338 | -0.003 | -6.302
-18.5 | -0.855 | 0.12721 | -0.003 | -6.723
-18 | -0.866 | 0.12055 | -0.003 | -7.183
-17.5 | -0.875 | 0.11373 | -0.003 | -7.696
-17 | -0.883 | 0.10765 | -0.003 | -8.2
-16.5 | -0.889 | 0.10142 | -0.003 | -8.762
-16 | -0.894 | 0.09415 | -0.004 | -9.495
-15.5 | -0.94 | 0.05904 | -0.005 | -15.928
-15 | -0.992 | 0.03106 | -0.006 | -31.955
-14.5 | -1.031 | 0.01791 | -0.006 | -57.567
-14 | -1.044 | 0.01394 | -0.006 | -74.904
-13.5 | -1.04 | 0.0126 | -0.007 | -82.531
-13 | -1.029 | 0.01179 | -0.007 | -87.276
-12.5 | -1.012 | 0.01121 | -0.007 | -90.22
-12 | -0.99 | 0.01073 | -0.008 | -92.249
-11.5 | -0.964 | 0.01028 | -0.008 | -93.722
-11 | -0.933 | 0.00883 | -0.008 | -105.617
-10.5 | -0.899 | 0.00907 | -0.008 | -99.137
-10 | -0.862 | 0.00936 | -0.008 | -92.073
-9.5 | -0.821 | 0.00909 | -0.009 | -90.329
-9 | -0.779 | 0.00944 | -0.009 | -82.507
-8.5 | -0.733 | 0.00919 | -0.009 | -79.735
-8 | -0.685 | 0.00964 | -0.009 | -71.1
-7.5 | -0.635 | 0.00942 | -0.01 | -67.433
-7 | -0.583 | 0.00928 | -0.01 | -62.863
-6.5 | -0.53 | 0.00907 | -0.01 | -58.445
-6 | -0.474 | 0.00892 | -0.011 | -53.168
-5.5 | -0.418 | 0.00946 | -0.011 | -44.156
-5 | -0.36 | 0.00947 | -0.011 | -37.99
-4.5 | -0.301 | 0.00931 | -0.011 | -32.339
-4 | -0.242 | 0.00923 | -0.012 | -26.199
-3.5 | -0.182 | 0.00922 | -0.012 | -19.697
-3 | -0.121 | 0.00978 | -0.012 | -12.353
-2.5 | -0.06 | 0.00965 | -0.012 | -6.187
-2 | 0.002 | 0.00951 | -0.013 | 0.187
-1.5 | 0.063 | 0.00949 | -0.013 | 6.688
-1 | 0.125 | 0.00944 | -0.013 | 13.26
-0.5 | 0.187 | 0.00937 | -0.014 | 19.939
0 | 0.248 | 0.00937 | -0.014 | 26.504
0.5 | 0.31 | 0.00939 | -0.014 | 32.994
1 | 0.371 | 0.00906 | -0.014 | 40.979
1.5 | 0.432 | 0.0091 | -0.015 | 47.496
2 | 0.493 | 0.00847 | -0.015 | 58.247
2.5 | 0.554 | 0.00855 | -0.015 | 64.828
3 | 0.615 | 0.0086 | -0.016 | 71.435
3.5 | 0.675 | 0.00875 | -0.016 | 77.126
4 | 0.735 | 0.00894 | -0.016 | 82.265
4.5 | 0.795 | 0.00907 | -0.016 | 87.684
5 | 0.854 | 0.00865 | -0.017 | 98.778
5.5 | 0.913 | 0.00919 | -0.017 | 99.401
6 | 0.972 | 0.00982 | -0.017 | 98.997
6.5 | 1.03 | 0.00949 | -0.018 | 108.552
7 | 1.088 | 0.00955 | -0.018 | 113.847
7.5 | 1.144 | 0.0092 | -0.018 | 124.457
8 | 1.2 | 0.00893 | -0.018 | 134.459
8.5 | 1.256 | 0.00916 | -0.019 | 137.103
9 | 1.31 | 0.00897 | -0.019 | 145.975
9.5 | 1.362 | 0.01027 | -0.019 | 132.63
10 | 1.413 | 0.01072 | -0.019 | 131.796
10.5 | 1.462 | 0.01128 | -0.02 | 129.56
11 | 1.507 | 0.01192 | -0.02 | 126.399
11.5 | 1.549 | 0.01271 | -0.02 | 121.876
12 | 1.586 | 0.01368 | -0.02 | 115.932
12.5 | 1.618 | 0.01488 | -0.021 | 108.73
13 | 1.646 | 0.01643 | -0.021 | 100.165
13.5 | 1.667 | 0.01834 | -0.021 | 90.911
14 | 1.685 | 0.02065 | -0.021 | 81.592
14.5 | 1.697 | 0.02348 | -0.021 | 72.28
15 | 1.705 | 0.02682 | -0.021 | 63.59
15.5 | 1.709 | 0.03073 | -0.021 | 55.613
16 | 1.71 | 0.03504 | -0.021 | 48.808
16.5 | 1.708 | 0.03984 | -0.021 | 42.882
17 | 1.702 | 0.04505 | -0.021 | 37.777
17.5 | 1.692 | 0.05061 | -0.021 | 33.419
18 | 1.678 | 0.05649 | -0.021 | 29.715
18.5 | 1.663 | 0.06261 | -0.021 | 26.556
19 | 1.644 | 0.06921 | -0.021 | 23.754
19.5 | 1.623 | 0.07614 | -0.021 | 21.317
20 | 1.6 | 0.08309 | -0.021 | 19.255

## 140. Re 18M Mach 0.10 (2)
BIGFOIL.COM POLAR EXPORT
NACA33015
NACA33015 |  |  |  | Cl Max: | 1.8772 | at alpha= | 19.5 | deg
XFOIL ncrit=9 |  |  |  | L/D Max: | 175.87 | at alpha= | 10 | deg
Re: | 18000000 |  |  | Cd Min: | 0.04184 | at alpha= | 20 | deg
Mach: | 0.1 |  |  | Cl=0 at alpha= | -2.0802 | deg
|  |  |  | @ Cl=0.1, Cd= | 0.006307
|  |  |  | @ Cl=0.4, Cd= | 0.0056601
|  |  |  | @ Cl=0.6, Cd= | 0.005373
alpha (deg) | Cl | Cd | Cm | Cl/Cd
-20 | -1.7396 | 0.02015 | -0.0656 | -86.3325
-19.5 | -1.7143 | 0.01868 | -0.0625 | -91.7719
-19 | -1.6876 | 0.0174 | -0.0592 | -96.9885
-18.5 | -1.6643 | 0.01609 | -0.055 | -103.4369
-18 | -1.6389 | 0.01516 | -0.0504 | -108.1069
-17.5 | -1.6128 | 0.01438 | -0.0454 | -112.1558
-17 | -1.5742 | 0.01364 | -0.0427 | -115.4106
-16.5 | -1.5243 | 0.01296 | -0.0419 | -117.6157
-16 | -1.4726 | 0.01235 | -0.0413 | -119.2389
-15.5 | -1.42 | 0.01177 | -0.0408 | -120.6457
-15 | -1.3713 | 0.01126 | -0.0393 | -121.7851
-14.5 | -1.3285 | 0.01068 | -0.0366 | -124.3914
-14 | -1.2653 | 0.01007 | -0.0381 | -125.6504
-13.5 | -1.1967 | 0.00949 | -0.0407 | -126.1012
-13 | -1.1028 | 0.00885 | -0.0488 | -124.6102
-12.5 | -1.0476 | 0.00856 | -0.0485 | -122.3832
-12 | -1.0088 | 0.00837 | -0.0445 | -120.5257
-11.5 | -0.9664 | 0.00818 | -0.0413 | -118.1418
-11 | -0.9223 | 0.00797 | -0.0384 | -115.7215
-10.5 | -0.8764 | 0.00775 | -0.0359 | -113.0839
-10 | -0.8298 | 0.00753 | -0.0335 | -110.1992
-9.5 | -0.782 | 0.00738 | -0.0314 | -105.9621
-9 | -0.7344 | 0.00731 | -0.0292 | -100.4651
-8.5 | -0.6849 | 0.00724 | -0.0274 | -94.5994
-8 | -0.6336 | 0.00706 | -0.026 | -89.745
-7.5 | -0.5818 | 0.0069 | -0.0247 | -84.3188
-7 | -0.5294 | 0.00679 | -0.0235 | -77.9676
-6.5 | -0.4765 | 0.0067 | -0.0224 | -71.1194
-6 | -0.4233 | 0.00658 | -0.0213 | -64.3313
-5.5 | -0.3705 | 0.00653 | -0.0202 | -56.7381
-4.5 | -0.2629 | 0.00641 | -0.0184 | -41.014
-4 | -0.2089 | 0.00639 | -0.0176 | -32.6917
-3.5 | -0.155 | 0.00636 | -0.0167 | -24.3711
-3 | -0.1006 | 0.00636 | -0.016 | -15.8176
-2.5 | -0.0461 | 0.00634 | -0.0152 | -7.2713
-2 | 0.0088 | 0.00633 | -0.0146 | 1.3902
-1.5 | 0.0639 | 0.00632 | -0.014 | 10.1108
-1 | 0.1194 | 0.0063 | -0.0135 | 18.9524
-0.5 | 0.1747 | 0.00629 | -0.013 | 27.7742
0 | 0.23 | 0.00628 | -0.0125 | 36.6242
0.5 | 0.2855 | 0.00626 | -0.012 | 45.607
1 | 0.3396 | 0.00625 | -0.0113 | 54.336
1.5 | 0.385 | 0.00571 | -0.0089 | 67.4256
2 | 0.4361 | 0.00554 | -0.0076 | 78.7184
2.5 | 0.4884 | 0.00551 | -0.0066 | 88.6388
3 | 0.5412 | 0.00544 | -0.0057 | 99.4853
3.5 | 0.5922 | 0.00537 | -0.0044 | 110.2793
4 | 0.6436 | 0.00539 | -0.0032 | 119.4063
4.5 | 0.6975 | 0.00543 | -0.0025 | 128.453
5 | 0.7503 | 0.00553 | -0.0016 | 135.6781
5.5 | 0.8022 | 0.00562 | -0.0006 | 142.7402
6 | 0.855 | 0.00569 | 0.0002 | 150.2636
6.5 | 0.9049 | 0.00583 | 0.0017 | 155.2144
7 | 0.9554 | 0.00592 | 0.0029 | 161.3851
7.5 | 1.0046 | 0.00606 | 0.0045 | 165.7756
8 | 1.0514 | 0.00622 | 0.0065 | 169.0354
8.5 | 1.0975 | 0.00633 | 0.0087 | 173.3807
9 | 1.1454 | 0.00657 | 0.0103 | 174.3379
9.5 | 1.2219 | 0.00698 | 0.0055 | 175.0573
10 | 1.2944 | 0.00736 | 0.0015 | 175.8696
10.5 | 1.3614 | 0.00781 | -0.0013 | 174.315
11 | 1.4183 | 0.0083 | -0.0019 | 170.8795
11.5 | 1.461 | 0.00878 | 0.0005 | 166.4009
12 | 1.516 | 0.00937 | 0 | 161.793
12.5 | 1.5686 | 0.01006 | -0.0001 | 155.9245
13 | 1.6162 | 0.01084 | 0.0007 | 149.0959
13.5 | 1.6648 | 0.01153 | 0.0012 | 144.3886
14 | 1.7026 | 0.01221 | 0.0038 | 139.4431
14.5 | 1.723 | 0.01303 | 0.0095 | 132.2333
15 | 1.7449 | 0.01397 | 0.0146 | 124.9034
15.5 | 1.7729 | 0.0149 | 0.0181 | 118.9866
16 | 1.7952 | 0.01623 | 0.022 | 110.61
16.5 | 1.8173 | 0.0177 | 0.0253 | 102.6723
17 | 1.8345 | 0.01961 | 0.0286 | 93.5492
17.5 | 1.8544 | 0.02155 | 0.031 | 86.051
18 | 1.8638 | 0.02438 | 0.0335 | 76.4479
18.5 | 1.8754 | 0.02738 | 0.0352 | 68.4953
19 | 1.8746 | 0.03168 | 0.0364 | 59.173
19.5 | 1.8772 | 0.03607 | 0.0368 | 52.0432
20 | 1.8695 | 0.04184 | 0.0363 | 44.6821

## 141. Re 18M Mach 0.25 (1)
BIGFOIL.COM POLAR EXPORT
NACA33015
NACA33015 |  |  |  | Cl Max: | 1.653 | at alpha= | 14 | deg
JavaFoil+Calcfoil stall+Eppler ext transition |  |  |  | L/D Max: | 138.469 | at alpha= | 8 | deg
Re: | 18000000 |  |  | Cd Min: | 0.0081 | at alpha= | 1 | deg
Mach: | 0.25 |  |  | Cl=0 at alpha= | -2.0159 | deg
|  |  |  | @ Cl=0.1, Cd= | 0.0096372
|  |  |  | @ Cl=0.4, Cd= | 0.0082508
|  |  |  | @ Cl=0.6, Cd= | 0.0088
alpha (deg) | Cl | Cd | Cm | Cl/Cd
-17 | -0.641 | 0.12364 | -0.003 | -5.182
-16.5 | -0.673 | 0.11564 | -0.003 | -5.819
-16 | -0.701 | 0.10878 | -0.003 | -6.449
-15.5 | -0.726 | 0.10258 | -0.004 | -7.079
-15 | -0.747 | 0.09599 | -0.004 | -7.785
-14.5 | -0.764 | 0.08996 | -0.004 | -8.493
-14 | -0.777 | 0.08413 | -0.004 | -9.232
-13.5 | -0.786 | 0.07793 | -0.004 | -10.082
-13 | -0.864 | 0.03328 | -0.006 | -25.968
-12.5 | -0.935 | 0.01374 | -0.007 | -68.063
-12 | -0.94 | 0.01197 | -0.008 | -78.5
-11.5 | -0.929 | 0.01118 | -0.008 | -83.131
-11 | -0.91 | 0.01062 | -0.008 | -85.686
-10.5 | -0.885 | 0.00908 | -0.008 | -97.438
-10 | -0.854 | 0.00927 | -0.009 | -92.214
-9.5 | -0.82 | 0.00952 | -0.009 | -86.127
-9 | -0.781 | 0.00923 | -0.009 | -84.644
-8.5 | -0.739 | 0.00958 | -0.009 | -77.144
-8 | -0.694 | 0.0093 | -0.01 | -74.618
-7.5 | -0.645 | 0.00903 | -0.01 | -71.419
-7 | -0.594 | 0.0095 | -0.01 | -62.505
-6.5 | -0.54 | 0.0093 | -0.011 | -58.122
-6 | -0.485 | 0.00914 | -0.011 | -53.049
-5.5 | -0.427 | 0.00901 | -0.011 | -47.44
-5 | -0.369 | 0.00971 | -0.011 | -37.969
-4.5 | -0.309 | 0.00954 | -0.012 | -32.356
-4 | -0.248 | 0.00946 | -0.012 | -26.199
-3.5 | -0.186 | 0.00937 | -0.012 | -19.887
-3 | -0.124 | 0.0092 | -0.012 | -13.481
-2.5 | -0.061 | 0.00982 | -0.013 | -6.238
-2 | 0.002 | 0.00974 | -0.013 | 0.187
-1.5 | 0.065 | 0.00967 | -0.013 | 6.743
-1 | 0.129 | 0.00961 | -0.014 | 13.383
-0.5 | 0.192 | 0.00958 | -0.014 | 20.046
0 | 0.255 | 0.00957 | -0.014 | 26.664
0.5 | 0.318 | 0.009 | -0.014 | 35.352
1 | 0.381 | 0.0081 | -0.015 | 47.04
1.5 | 0.444 | 0.0086 | -0.015 | 51.588
2 | 0.506 | 0.00868 | -0.015 | 58.371
2.5 | 0.569 | 0.00873 | -0.016 | 65.175
3 | 0.631 | 0.00887 | -0.016 | 71.151
3.5 | 0.693 | 0.00903 | -0.016 | 76.692
4 | 0.754 | 0.00856 | -0.017 | 88.12
4.5 | 0.816 | 0.00874 | -0.017 | 93.283
5 | 0.876 | 0.00892 | -0.017 | 98.292
5.5 | 0.937 | 0.00894 | -0.017 | 104.811
6 | 0.996 | 0.00953 | -0.018 | 104.531
6.5 | 1.056 | 0.0093 | -0.018 | 113.491
7 | 1.114 | 0.00944 | -0.018 | 117.952
7.5 | 1.172 | 0.00907 | -0.019 | 129.104
8 | 1.228 | 0.00887 | -0.019 | 138.469
8.5 | 1.284 | 0.01011 | -0.019 | 126.901
9 | 1.338 | 0.01048 | -0.019 | 127.584
9.5 | 1.39 | 0.0109 | -0.02 | 127.49
10 | 1.439 | 0.01146 | -0.02 | 125.559
10.5 | 1.486 | 0.01216 | -0.02 | 122.225
11 | 1.528 | 0.01301 | -0.02 | 117.48
11.5 | 1.565 | 0.01413 | -0.021 | 110.786
12 | 1.596 | 0.01554 | -0.021 | 102.69
12.5 | 1.62 | 0.01745 | -0.021 | 92.854
13 | 1.637 | 0.01986 | -0.021 | 82.453
13.5 | 1.648 | 0.02293 | -0.021 | 71.857
14 | 1.653 | 0.02671 | -0.021 | 61.903
14.5 | 1.653 | 0.0311 | -0.021 | 53.151
15 | 1.647 | 0.03611 | -0.021 | 45.61
15.5 | 1.636 | 0.04164 | -0.021 | 39.301
16 | 1.621 | 0.0477 | -0.021 | 33.991
16.5 | 1.602 | 0.05426 | -0.021 | 29.525
17 | 1.576 | 0.06123 | -0.021 | 25.736
17.5 | 1.543 | 0.06855 | -0.021 | 22.512
18 | 1.506 | 0.07619 | -0.021 | 19.766
18.5 | 1.463 | 0.08447 | -0.02 | 17.325
19 | 1.416 | 0.09282 | -0.02 | 15.26

## 142. Re 18M Mach 0.25 (2)
BIGFOIL.COM POLAR EXPORT
NACA33015
NACA33015 |  |  |  | Cl Max: | 1.8495 | at alpha= | 17.5 | deg
XFOIL ncrit=9 |  |  |  | L/D Max: | 175.471 | at alpha= | 9 | deg
Re: | 18000000 |  |  | Cd Min: | 0.07231 | at alpha= | 20 | deg
Mach: | 0.25 |  |  | Cl=0 at alpha= | -2.0855 | deg
|  |  |  | @ Cl=0.1, Cd= | 0.0063424
|  |  |  | @ Cl=0.4, Cd= | 0.0057433
|  |  |  | @ Cl=0.6, Cd= | 0.005468
alpha (deg) | Cl | Cd | Cm | Cl/Cd
-20 | -1.704 | 0.03383 | -0.0933 | -50.3695
-19.5 | -1.6947 | 0.02981 | -0.0917 | -56.8501
-19 | -1.681 | 0.02645 | -0.0891 | -63.5539
-18.5 | -1.6686 | 0.02333 | -0.0855 | -71.5216
-18 | -1.6507 | 0.02085 | -0.0811 | -79.1703
-17.5 | -1.6289 | 0.01888 | -0.0762 | -86.2765
-17 | -1.6079 | 0.01726 | -0.0701 | -93.1576
-16.5 | -1.5818 | 0.01598 | -0.0641 | -98.9862
-16 | -1.5325 | 0.01477 | -0.0617 | -103.7576
-15.5 | -1.4806 | 0.01373 | -0.0594 | -107.8369
-15 | -1.4257 | 0.01284 | -0.0574 | -111.0358
-14.5 | -1.3681 | 0.01206 | -0.0558 | -113.4411
-14 | -1.3278 | 0.01146 | -0.0507 | -115.8639
-13.5 | -1.2587 | 0.01078 | -0.0513 | -116.7625
-13 | -1.1729 | 0.00995 | -0.0553 | -117.8794
-12.5 | -1.0592 | 0.00907 | -0.0652 | -116.7806
-12 | -1.0354 | 0.00886 | -0.0569 | -116.8623
-11.5 | -0.9961 | 0.00861 | -0.0517 | -115.6911
-11 | -0.9512 | 0.00837 | -0.0477 | -113.644
-10.5 | -0.9038 | 0.00815 | -0.0442 | -110.8957
-10 | -0.8559 | 0.0079 | -0.0409 | -108.3418
-9.5 | -0.8074 | 0.00767 | -0.0378 | -105.2673
-9 | -0.7592 | 0.00754 | -0.0346 | -100.6897
-8.5 | -0.7084 | 0.00742 | -0.0321 | -95.4717
-8 | -0.6545 | 0.00725 | -0.0302 | -90.2759
-7.5 | -0.6008 | 0.00707 | -0.0283 | -84.9788
-7 | -0.5468 | 0.00692 | -0.0266 | -79.0173
-6.5 | -0.4921 | 0.0068 | -0.0251 | -72.3676
-6 | -0.4365 | 0.00669 | -0.0237 | -65.2466
-5.5 | -0.3821 | 0.0066 | -0.0222 | -57.8939
-5 | -0.3264 | 0.00654 | -0.021 | -49.9083
-4.5 | -0.2708 | 0.00648 | -0.0199 | -41.7901
-4 | -0.2154 | 0.00644 | -0.0187 | -33.4472
-3.5 | -0.1595 | 0.00643 | -0.0177 | -24.8056
-3 | -0.1034 | 0.0064 | -0.0167 | -16.1562
-2.5 | -0.047 | 0.00639 | -0.0159 | -7.3552
-2 | 0.0097 | 0.00637 | -0.0151 | 1.5228
-1.5 | 0.0663 | 0.00636 | -0.0143 | 10.4245
-1 | 0.1236 | 0.00633 | -0.0137 | 19.5261
-0.5 | 0.1805 | 0.00634 | -0.013 | 28.47
0 | 0.2379 | 0.00632 | -0.0125 | 37.6424
0.5 | 0.2948 | 0.00632 | -0.0118 | 46.6456
1 | 0.3511 | 0.00631 | -0.0111 | 55.6418
1.5 | 0.3975 | 0.00575 | -0.0084 | 69.1304
2 | 0.4496 | 0.00561 | -0.0069 | 80.1426
2.5 | 0.5039 | 0.00556 | -0.0057 | 90.6295
3 | 0.5584 | 0.0055 | -0.0046 | 101.5273
3.5 | 0.6104 | 0.00546 | -0.003 | 111.7949
4 | 0.6639 | 0.00546 | -0.0017 | 121.5934
4.5 | 0.7196 | 0.00551 | -0.0008 | 130.5989
5 | 0.7735 | 0.00564 | 0.0005 | 137.1454
5.5 | 0.8279 | 0.00571 | 0.0017 | 144.9912
6 | 0.8816 | 0.00582 | 0.003 | 151.4777
6.5 | 0.9332 | 0.00597 | 0.0048 | 156.3149
7 | 0.9855 | 0.00604 | 0.0065 | 163.1623
7.5 | 1.0344 | 0.00623 | 0.0089 | 166.0353
8 | 1.083 | 0.00636 | 0.0114 | 170.283
8.5 | 1.1274 | 0.00652 | 0.0148 | 172.9141
9 | 1.1932 | 0.0068 | 0.0135 | 175.4706
9.5 | 1.2801 | 0.0073 | 0.0076 | 175.3562
10 | 1.352 | 0.00773 | 0.0051 | 174.903
10.5 | 1.42 | 0.00819 | 0.0034 | 173.3822
11 | 1.4724 | 0.00875 | 0.0049 | 168.2743
11.5 | 1.52 | 0.00935 | 0.0073 | 162.5668
12 | 1.575 | 0.01004 | 0.008 | 156.8725
12.5 | 1.6277 | 0.01082 | 0.0091 | 150.4344
13 | 1.6768 | 0.01174 | 0.0105 | 142.8279
13.5 | 1.7132 | 0.0126 | 0.0144 | 135.9683
14 | 1.7386 | 0.01348 | 0.0201 | 128.9763
14.5 | 1.7581 | 0.0148 | 0.026 | 118.7905
15 | 1.7819 | 0.01624 | 0.0305 | 109.7229
15.5 | 1.8023 | 0.01808 | 0.0347 | 99.6847
16 | 1.8181 | 0.02042 | 0.0385 | 89.0353
16.5 | 1.8353 | 0.023 | 0.0414 | 79.7957
17 | 1.8466 | 0.02624 | 0.0438 | 70.3735
17.5 | 1.8495 | 0.0305 | 0.0454 | 60.6393
18 | 1.8473 | 0.03566 | 0.046 | 51.8031
18.5 | 1.8298 | 0.04263 | 0.0454 | 42.9228
19 | 1.8072 | 0.05058 | 0.0438 | 35.7295
19.5 | 1.7763 | 0.0598 | 0.0411 | 29.704
20 | 1.7201 | 0.07231 | 0.0364 | 23.7879

## 143. Re 18M Mach 0.50 (1)
BIGFOIL.COM POLAR EXPORT
NACA33015
NACA33015 |  |  |  | Cl Max: | 1.466 | at alpha= | 10 | deg
JavaFoil+Calcfoil stall+Eppler ext transition |  |  |  | L/D Max: | 122.155 | at alpha= | 5.5 | deg
Re: | 18000000 |  |  | Cd Min: | 0.00833 | at alpha= | 1 | deg
Mach: | 0.5 |  |  | Cl=0 at alpha= | -2.0143 | deg
|  |  |  | @ Cl=0.1, Cd= | 0.0092472
|  |  |  | @ Cl=0.4, Cd= | 0.0086586
|  |  |  | @ Cl=0.6, Cd= | 0.0086883
alpha (deg) | Cl | Cd | Cm | Cl/Cd
-20 | -0.987 | 0.15147 | -0.003 | -6.519
-19.5 | -0.955 | 0.167 | -0.003 | -5.719
-19 | -0.93 | 0.14965 | -0.003 | -6.218
-18.5 | -0.906 | 0.13746 | -0.003 | -6.589
-18 | -0.875 | 0.14945 | -0.003 | -5.852
-17.5 | -0.85 | 0.13123 | -0.003 | -6.475
-17 | -0.825 | 0.11959 | -0.004 | -6.898
-16.5 | -0.794 | 0.12708 | -0.004 | -6.25
-16 | -0.769 | 0.11545 | -0.004 | -6.658
-15.5 | -0.745 | 0.10146 | -0.004 | -7.338
-15 | -0.714 | 0.10539 | -0.004 | -6.775
-14.5 | -0.688 | 0.09671 | -0.004 | -7.115
-14 | -0.663 | 0.08762 | -0.005 | -7.569
-13.5 | -0.634 | 0.08591 | -0.004 | -7.379
-13 | -0.609 | 0.07839 | -0.005 | -7.766
-12.5 | -0.685 | 0.01711 | -0.008 | -40.014
-12 | -0.554 | 0.07163 | -0.005 | -7.728
-11.5 | -0.624 | 0.01513 | -0.009 | -41.233
-11 | -0.498 | 0.06657 | -0.005 | -7.479
-10.5 | -0.473 | 0.05984 | -0.006 | -7.903
-10 | -0.443 | 0.06064 | -0.005 | -7.302
-9.5 | -0.417 | 0.05551 | -0.006 | -7.506
-9 | -0.388 | 0.05527 | -0.006 | -7.014
-8.5 | -0.36 | 0.05369 | -0.006 | -6.699
-8 | -0.416 | 0.05059 | -0.006 | -8.224
-7.5 | -0.606 | 0.00992 | -0.011 | -61.04
-7 | -0.597 | 0.00881 | -0.011 | -67.796
-6.5 | -0.564 | 0.00896 | -0.012 | -62.942
-6 | -0.516 | 0.00928 | -0.012 | -55.653
-5.5 | -0.462 | 0.00902 | -0.012 | -51.214
-5 | -0.402 | 0.00899 | -0.013 | -44.782
-4.5 | -0.339 | 0.00929 | -0.013 | -36.53
-4 | -0.274 | 0.00919 | -0.013 | -29.824
-3.5 | -0.207 | 0.00902 | -0.014 | -22.911
-3 | -0.138 | 0.00953 | -0.014 | -14.459
-2.5 | -0.068 | 0.00939 | -0.014 | -7.267
-2 | 0.002 | 0.00932 | -0.015 | 0.218
-1.5 | 0.073 | 0.00927 | -0.015 | 7.847
-1 | 0.144 | 0.00921 | -0.015 | 15.597
-0.5 | 0.214 | 0.00929 | -0.016 | 23.063
0 | 0.285 | 0.00927 | -0.016 | 30.709
0.5 | 0.355 | 0.00925 | -0.016 | 38.342
1 | 0.425 | 0.00833 | -0.017 | 50.996
1.5 | 0.494 | 0.00844 | -0.017 | 58.612
2 | 0.564 | 0.00861 | -0.017 | 65.493
2.5 | 0.633 | 0.00876 | -0.018 | 72.212
3 | 0.701 | 0.00835 | -0.018 | 84.021
3.5 | 0.769 | 0.00892 | -0.018 | 86.289
4 | 0.837 | 0.00862 | -0.018 | 97.049
4.5 | 0.903 | 0.00886 | -0.019 | 101.892
5 | 0.969 | 0.00859 | -0.019 | 112.807
5.5 | 1.033 | 0.00846 | -0.019 | 122.155
6 | 1.097 | 0.00979 | -0.02 | 112.059
6.5 | 1.158 | 0.01052 | -0.02 | 110.045
7 | 1.217 | 0.01133 | -0.02 | 107.41
7.5 | 1.274 | 0.01189 | -0.021 | 107.186
8 | 1.327 | 0.01255 | -0.021 | 105.737
8.5 | 1.375 | 0.01341 | -0.021 | 102.526
9 | 1.417 | 0.01459 | -0.021 | 97.095
9.5 | 1.448 | 0.01645 | -0.021 | 88.029
10 | 1.466 | 0.01932 | -0.021 | 75.906
10.5 | 1.465 | 0.02409 | -0.021 | 60.829
11 | 1.44 | 0.03177 | -0.021 | 45.331
11.5 | 1.383 | 0.04308 | -0.02 | 32.104
12 | 1.267 | 0.05835 | -0.019 | 21.709
12.5 | 0.855 | 0.07727 | -0.019 | 11.062
13 | 0.878 | 0.08492 | -0.018 | 10.338
13.5 | 0.89 | 0.11207 | -0.017 | 7.939
14 | 0.91 | 0.13556 | -0.017 | 6.715
14.5 | 0.934 | 0.1545 | -0.016 | 6.045
15 | 0.962 | 0.16773 | -0.017 | 5.738

## 144. Re 18M Mach 0.50 (2)
BIGFOIL.COM POLAR EXPORT
NACA33015
NACA33015 |  |  |  | Cl Max: | 1.1324 | at alpha= | 7.5 | deg
XFOIL ncrit=9 |  |  |  | L/D Max: | 164.833 | at alpha= | 7.5 | deg
Re: | 18000000 |  |  | Cd Min: | 0.10765 | at alpha= | -14 | deg
Mach: | 0.5 |  |  | Cl=0 at alpha= | -2.1012 | deg
|  |  |  | @ Cl=0.1, Cd= | 0.0065566
|  |  |  | @ Cl=0.4, Cd= | 0.00654
|  |  |  | @ Cl=0.6, Cd= | 0.005861
alpha (deg) | Cl | Cd | Cm | Cl/Cd
-14 | -0.5946 | 0.10765 | -0.0441 | -5.5235
-13.5 | -0.6011 | 0.0958 | -0.0533 | -6.2745
-13 | -0.6167 | 0.08583 | -0.058 | -7.1851
-12.5 | -0.6127 | 0.07266 | -0.071 | -8.4324
-12 | -0.6209 | 0.06016 | -0.0828 | -10.3208
-11.5 | -0.6044 | 0.04272 | -0.1152 | -14.1479
-11 | -0.6232 | 0.03397 | -0.1226 | -18.3456
-10.5 | -0.6645 | 0.02811 | -0.1175 | -23.6393
-10 | -0.7067 | 0.02353 | -0.1062 | -30.034
-9.5 | -0.7521 | 0.01884 | -0.0912 | -39.9204
-9 | -0.7749 | 0.01256 | -0.0796 | -61.6959
-8.5 | -0.7685 | 0.00979 | -0.0673 | -78.4985
-8 | -0.7319 | 0.00861 | -0.0578 | -85.0058
-7.5 | -0.6788 | 0.00801 | -0.0509 | -84.7441
-7 | -0.6197 | 0.00768 | -0.0454 | -80.6901
-6.5 | -0.5577 | 0.00743 | -0.0409 | -75.0606
-6 | -0.4959 | 0.00719 | -0.0368 | -68.9708
-5.5 | -0.4326 | 0.00703 | -0.0333 | -61.5363
-5 | -0.369 | 0.00693 | -0.0303 | -53.2468
-4.5 | -0.3062 | 0.00682 | -0.0274 | -44.8974
-4 | -0.2423 | 0.00675 | -0.025 | -35.8963
-3.5 | -0.1793 | 0.00671 | -0.0226 | -26.7213
-3 | -0.1152 | 0.00666 | -0.0206 | -17.2973
-2.5 | -0.0512 | 0.00662 | -0.0188 | -7.7341
-2 | 0.013 | 0.0066 | -0.0172 | 1.9697
-1.5 | 0.0781 | 0.00656 | -0.0158 | 11.9055
-1 | 0.1423 | 0.00655 | -0.0144 | 21.7252
-0.5 | 0.2075 | 0.00652 | -0.0131 | 31.8252
0 | 0.2718 | 0.00655 | -0.0118 | 41.4962
0.5 | 0.3368 | 0.00654 | -0.0105 | 51.4985
1 | 0.4013 | 0.00654 | -0.0092 | 61.3609
1.5 | 0.4525 | 0.00609 | -0.0053 | 74.3021
2 | 0.5109 | 0.00589 | -0.0028 | 86.7402
2.5 | 0.572 | 0.00588 | -0.0006 | 97.2789
3 | 0.6311 | 0.00584 | 0.002 | 108.0651
3.5 | 0.6912 | 0.0058 | 0.0046 | 119.1724
4 | 0.7503 | 0.00584 | 0.0076 | 128.476
4.5 | 0.8122 | 0.00597 | 0.0101 | 136.0469
5 | 0.8742 | 0.00607 | 0.0128 | 144.0198
5.5 | 0.933 | 0.00624 | 0.0163 | 149.5192
6 | 0.9911 | 0.00638 | 0.0202 | 155.3448
6.5 | 1.0408 | 0.00649 | 0.0259 | 160.3698
7 | 1.0863 | 0.00673 | 0.0324 | 161.4116
7.5 | 1.1324 | 0.00687 | 0.0391 | 164.8326

## 145. Re 20M Mach 0.00 (1)
BIGFOIL.COM POLAR EXPORT
NACA33015
NACA33015 |  |  |  | Cl Max: | 1.725 | at alpha= | 16 | deg
JavaFoil+Calcfoil stall+Eppler ext transition |  |  |  | L/D Max: | 147.479 | at alpha= | 9 | deg
Re: | 20000000 |  |  | Cd Min: | 0.00846 | at alpha= | 2.5 | deg
Mach: | 0 |  |  | Cl=0 at alpha= | -2.0164 | deg
|  |  |  | @ Cl=0.1, Cd= | 0.0092502
|  |  |  | @ Cl=0.4, Cd= | 0.0089603
|  |  |  | @ Cl=0.6, Cd= | 0.0085002
alpha (deg) | Cl | Cd | Cm | Cl/Cd
-19.5 | -0.874 | 0.13722 | -0.003 | -6.366
-19 | -0.884 | 0.13073 | -0.003 | -6.759
-18.5 | -0.893 | 0.12387 | -0.003 | -7.208
-18 | -0.901 | 0.11667 | -0.003 | -7.724
-17.5 | -0.908 | 0.11008 | -0.003 | -8.247
-17 | -0.913 | 0.10331 | -0.003 | -8.84
-16.5 | -0.922 | 0.09244 | -0.004 | -9.979
-16 | -0.98 | 0.05128 | -0.005 | -19.115
-15.5 | -1.028 | 0.02776 | -0.005 | -37.02
-15 | -1.055 | 0.01822 | -0.006 | -57.912
-14.5 | -1.066 | 0.01451 | -0.006 | -73.459
-14 | -1.064 | 0.01292 | -0.007 | -82.335
-13.5 | -1.055 | 0.01201 | -0.007 | -87.823
-13 | -1.039 | 0.01141 | -0.007 | -91.091
-12.5 | -1.019 | 0.01091 | -0.007 | -93.408
-12 | -0.995 | 0.01047 | -0.007 | -95.039
-11.5 | -0.968 | 0.00892 | -0.008 | -108.506
-11 | -0.935 | 0.00915 | -0.008 | -102.227
-10.5 | -0.9 | 0.00945 | -0.008 | -95.258
-10 | -0.862 | 0.00916 | -0.008 | -94.063
-9.5 | -0.821 | 0.00951 | -0.009 | -86.371
-9 | -0.777 | 0.00928 | -0.009 | -83.783
-8.5 | -0.732 | 0.00902 | -0.009 | -81.122
-8 | -0.684 | 0.00945 | -0.009 | -72.36
-7.5 | -0.633 | 0.0093 | -0.01 | -68.122
-7 | -0.581 | 0.00911 | -0.01 | -63.794
-6.5 | -0.528 | 0.00894 | -0.01 | -59.075
-6 | -0.472 | 0.00947 | -0.01 | -49.909
-5.5 | -0.416 | 0.00932 | -0.011 | -44.634
-5 | -0.358 | 0.00932 | -0.011 | -38.464
-4.5 | -0.3 | 0.00916 | -0.011 | -32.739
-4 | -0.241 | 0.0091 | -0.012 | -26.427
-3.5 | -0.181 | 0.00898 | -0.012 | -20.117
-3 | -0.12 | 0.00956 | -0.012 | -12.57
-2.5 | -0.059 | 0.00946 | -0.012 | -6.28
-2 | 0.002 | 0.00938 | -0.013 | 0.188
-1.5 | 0.063 | 0.00928 | -0.013 | 6.808
-1 | 0.125 | 0.00923 | -0.013 | 13.495
-0.5 | 0.186 | 0.00926 | -0.013 | 20.08
0 | 0.247 | 0.00922 | -0.014 | 26.82
0.5 | 0.308 | 0.00923 | -0.014 | 33.413
1 | 0.369 | 0.00894 | -0.014 | 41.308
1.5 | 0.43 | 0.00898 | -0.015 | 47.916
2 | 0.491 | 0.00905 | -0.015 | 54.214
2.5 | 0.551 | 0.00846 | -0.015 | 65.211
3 | 0.612 | 0.00851 | -0.015 | 71.874
3.5 | 0.672 | 0.00866 | -0.016 | 77.532
4 | 0.732 | 0.00877 | -0.016 | 83.425
4.5 | 0.791 | 0.00897 | -0.016 | 88.158
5 | 0.85 | 0.00948 | -0.017 | 89.736
5.5 | 0.909 | 0.00909 | -0.017 | 100.021
6 | 0.968 | 0.00974 | -0.017 | 99.35
6.5 | 1.025 | 0.00937 | -0.017 | 109.449
7 | 1.083 | 0.00943 | -0.018 | 114.806
7.5 | 1.14 | 0.00907 | -0.018 | 125.66
8 | 1.195 | 0.00932 | -0.018 | 128.222
8.5 | 1.25 | 0.00903 | -0.019 | 138.485
9 | 1.304 | 0.00885 | -0.019 | 147.479
9.5 | 1.357 | 0.01014 | -0.019 | 133.849
10 | 1.408 | 0.01056 | -0.019 | 133.329
10.5 | 1.457 | 0.01111 | -0.02 | 131.128
11 | 1.503 | 0.01173 | -0.02 | 128.098
11.5 | 1.545 | 0.01246 | -0.02 | 124.028
12 | 1.583 | 0.01335 | -0.02 | 118.641
12.5 | 1.617 | 0.01446 | -0.02 | 111.798
13 | 1.646 | 0.01583 | -0.021 | 103.971
13.5 | 1.67 | 0.0175 | -0.021 | 95.445
14 | 1.69 | 0.01958 | -0.021 | 86.277
14.5 | 1.705 | 0.02206 | -0.021 | 77.28
15 | 1.715 | 0.02503 | -0.021 | 68.512
15.5 | 1.721 | 0.02852 | -0.021 | 60.356
16 | 1.725 | 0.03238 | -0.021 | 53.263
16.5 | 1.725 | 0.03681 | -0.021 | 46.867
17 | 1.721 | 0.04165 | -0.021 | 41.324
17.5 | 1.714 | 0.04675 | -0.021 | 36.656
18 | 1.704 | 0.05228 | -0.021 | 32.586
18.5 | 1.691 | 0.05805 | -0.021 | 29.13
19 | 1.676 | 0.06419 | -0.021 | 26.107
19.5 | 1.658 | 0.07082 | -0.021 | 23.412
20 | 1.639 | 0.07734 | -0.021 | 21.188

## 146. Re 20M Mach 0.00 (2)
BIGFOIL.COM POLAR EXPORT
NACA33015
NACA33015 |  |  |  | Cl Max: | 1.8952 | at alpha= | 19.5 | deg
XFOIL ncrit=9 |  |  |  | L/D Max: | 176.949 | at alpha= | 10 | deg
Re: | 20000000 |  |  | Cd Min: | 0.03729 | at alpha= | 20 | deg
Mach: | 0 |  |  | Cl=0 at alpha= | -2.0776 | deg
|  |  |  | @ Cl=0.1, Cd= | 0.00621
|  |  |  | @ Cl=0.4, Cd= | 0.0056168
|  |  |  | @ Cl=0.6, Cd= | 0.0053464
alpha (deg) | Cl | Cd | Cm | Cl/Cd
-13 | -1.0877 | 0.00856 | -0.0486 | -127.0678
-12.5 | -1.0516 | 0.00838 | -0.0443 | -125.4893
-12 | -1.0108 | 0.0082 | -0.041 | -123.2683
-11.5 | -0.9669 | 0.00802 | -0.0384 | -120.5611
-11 | -0.9217 | 0.00781 | -0.0359 | -118.0154
-10.5 | -0.8752 | 0.00761 | -0.0338 | -115.0066
-10 | -0.8285 | 0.00739 | -0.0316 | -112.111
-9.5 | -0.7813 | 0.00728 | -0.0296 | -107.3214
-9 | -0.7334 | 0.00721 | -0.0276 | -101.7198
-8.5 | -0.6835 | 0.00713 | -0.0261 | -95.8626
-8 | -0.632 | 0.00695 | -0.0249 | -90.9353
-7.5 | -0.5805 | 0.00679 | -0.0237 | -85.4934
-6.5 | -0.4753 | 0.0066 | -0.0216 | -72.0152
-6 | -0.4226 | 0.00651 | -0.0206 | -64.9155
-5.5 | -0.3699 | 0.00644 | -0.0196 | -57.4379
-5 | -0.3161 | 0.00639 | -0.0188 | -49.4679
-4.5 | -0.2624 | 0.00632 | -0.018 | -41.519
-4 | -0.2091 | 0.00631 | -0.0171 | -33.1379
-3.5 | -0.1549 | 0.00627 | -0.0164 | -24.7049
-3 | -0.1008 | 0.00627 | -0.0157 | -16.0766
-2.5 | -0.0463 | 0.00624 | -0.0151 | -7.4199
-2 | 0.0085 | 0.00623 | -0.0145 | 1.3644
-1.5 | 0.0631 | 0.00623 | -0.0139 | 10.1284
-1 | 0.1186 | 0.0062 | -0.0135 | 19.129
-0.5 | 0.1735 | 0.0062 | -0.0129 | 27.9839
0 | 0.2289 | 0.00618 | -0.0125 | 37.0388
0.5 | 0.2839 | 0.00618 | -0.0121 | 45.9385
1 | 0.3382 | 0.00617 | -0.0115 | 54.8136
1.5 | 0.3844 | 0.00566 | -0.0093 | 67.9152
2 | 0.4349 | 0.00552 | -0.008 | 78.7862
2.5 | 0.4874 | 0.00546 | -0.0071 | 89.2674
3 | 0.54 | 0.00539 | -0.0062 | 100.1855
3.5 | 0.5906 | 0.00535 | -0.005 | 110.3925
4 | 0.6422 | 0.00533 | -0.0039 | 120.4878
4.5 | 0.6959 | 0.00537 | -0.0033 | 129.5903
5 | 0.7481 | 0.00549 | -0.0024 | 136.2659
5.5 | 0.8006 | 0.00555 | -0.0016 | 144.2523
6 | 0.8528 | 0.00565 | -0.0008 | 150.9381
6.5 | 0.9028 | 0.00577 | 0.0005 | 156.4645
7 | 0.954 | 0.00585 | 0.0015 | 163.0769
7.5 | 1.0023 | 0.00603 | 0.003 | 166.2189
8 | 1.0505 | 0.00613 | 0.0046 | 171.3703
8.5 | 1.0954 | 0.00631 | 0.0068 | 173.5975
9 | 1.1397 | 0.00646 | 0.0092 | 176.4241
9.5 | 1.1974 | 0.00678 | 0.0084 | 176.6077
10 | 1.2758 | 0.00721 | 0.0028 | 176.9487
10.5 | 1.3443 | 0.00769 | -0.0005 | 174.8114
11 | 1.4056 | 0.00818 | -0.0024 | 171.8337
11.5 | 1.4538 | 0.00863 | -0.0014 | 168.4589
12 | 1.5012 | 0.00914 | -0.0003 | 164.2451
12.5 | 1.5537 | 0.00984 | -0.0006 | 157.8963
13 | 1.6027 | 0.01052 | -0.0003 | 152.3479
13.5 | 1.6513 | 0.01116 | 0 | 147.9659
14 | 1.6975 | 0.01188 | 0.0007 | 142.8872
14.5 | 1.7242 | 0.01258 | 0.0052 | 137.0588
15 | 1.7437 | 0.01343 | 0.0107 | 129.8362
15.5 | 1.7695 | 0.01435 | 0.0146 | 123.3101
16 | 1.7935 | 0.01549 | 0.0183 | 115.7844
16.5 | 1.8191 | 0.01666 | 0.0214 | 109.1897
17 | 1.8386 | 0.01827 | 0.0246 | 100.6349
17.5 | 1.857 | 0.02009 | 0.0275 | 92.434
18 | 1.8716 | 0.02236 | 0.03 | 83.703
18.5 | 1.8829 | 0.02509 | 0.0321 | 75.0458
19 | 1.8887 | 0.02851 | 0.0337 | 66.2469
19.5 | 1.8952 | 0.03222 | 0.0345 | 58.8206
20 | 1.8904 | 0.03729 | 0.0348 | 50.6946

## 147. Re 20M Mach 0.10 (1)
BIGFOIL.COM POLAR EXPORT
NACA33015
NACA33015 |  |  |  | Cl Max: | 1.713 | at alpha= | 16 | deg
JavaFoil+Calcfoil stall+Eppler ext transition |  |  |  | L/D Max: | 146.628 | at alpha= | 9 | deg
Re: | 20000000 |  |  | Cd Min: | 0.00845 | at alpha= | 2.5 | deg
Mach: | 0.1 |  |  | Cl=0 at alpha= | -2.0161 | deg
|  |  |  | @ Cl=0.1, Cd= | 0.0093261
|  |  |  | @ Cl=0.4, Cd= | 0.009012
|  |  |  | @ Cl=0.6, Cd= | 0.0085179
alpha (deg) | Cl | Cd | Cm | Cl/Cd
-19 | -0.843 | 0.13349 | -0.003 | -6.317
-18.5 | -0.855 | 0.12696 | -0.003 | -6.737
-18 | -0.866 | 0.12009 | -0.003 | -7.213
-17.5 | -0.876 | 0.11308 | -0.003 | -7.745
-17 | -0.884 | 0.10645 | -0.003 | -8.302
-16.5 | -0.89 | 0.09996 | -0.004 | -8.903
-16 | -0.896 | 0.09265 | -0.004 | -9.666
-15.5 | -0.953 | 0.05158 | -0.005 | -18.484
-15 | -1.003 | 0.02726 | -0.006 | -36.804
-14.5 | -1.039 | 0.01634 | -0.006 | -63.593
-14 | -1.046 | 0.0136 | -0.007 | -76.938
-13.5 | -1.041 | 0.01239 | -0.007 | -84.025
-13 | -1.029 | 0.01162 | -0.007 | -88.565
-12.5 | -1.012 | 0.01107 | -0.007 | -91.416
-12 | -0.99 | 0.01062 | -0.008 | -93.269
-11.5 | -0.964 | 0.0102 | -0.008 | -94.517
-11 | -0.933 | 0.00925 | -0.008 | -100.925
-10.5 | -0.899 | 0.00895 | -0.008 | -100.422
-10 | -0.862 | 0.00922 | -0.008 | -93.444
-9.5 | -0.822 | 0.00896 | -0.009 | -91.668
-9 | -0.779 | 0.00931 | -0.009 | -83.608
-8.5 | -0.733 | 0.0091 | -0.009 | -80.603
-8 | -0.685 | 0.00956 | -0.009 | -71.7
-7.5 | -0.635 | 0.0093 | -0.01 | -68.353
-7 | -0.584 | 0.00911 | -0.01 | -64.065
-6.5 | -0.53 | 0.0089 | -0.01 | -59.515
-6 | -0.474 | 0.00952 | -0.011 | -49.818
-5.5 | -0.418 | 0.00937 | -0.011 | -44.586
-5 | -0.36 | 0.00936 | -0.011 | -38.474
-4.5 | -0.301 | 0.00922 | -0.011 | -32.664
-4 | -0.242 | 0.00914 | -0.012 | -26.445
-3.5 | -0.182 | 0.00906 | -0.012 | -20.039
-3 | -0.121 | 0.00961 | -0.012 | -12.578
-2.5 | -0.06 | 0.0095 | -0.012 | -6.282
-2 | 0.002 | 0.00936 | -0.013 | 0.189
-1.5 | 0.063 | 0.00935 | -0.013 | 6.784
-1 | 0.125 | 0.00931 | -0.013 | 13.451
-0.5 | 0.187 | 0.00925 | -0.014 | 20.202
0 | 0.248 | 0.00925 | -0.014 | 26.855
0.5 | 0.31 | 0.00924 | -0.014 | 33.535
1 | 0.371 | 0.00905 | -0.014 | 40.994
1.5 | 0.432 | 0.00897 | -0.015 | 48.172
2 | 0.493 | 0.00908 | -0.015 | 54.293
2.5 | 0.554 | 0.00845 | -0.015 | 65.557
3 | 0.615 | 0.00854 | -0.016 | 71.986
3.5 | 0.675 | 0.00873 | -0.016 | 77.307
4 | 0.735 | 0.00884 | -0.016 | 83.157
4.5 | 0.795 | 0.00901 | -0.016 | 88.235
5 | 0.854 | 0.00856 | -0.017 | 99.753
5.5 | 0.913 | 0.00913 | -0.017 | 100.041
6 | 0.972 | 0.00979 | -0.017 | 99.259
6.5 | 1.03 | 0.00944 | -0.018 | 109.15
7 | 1.088 | 0.00951 | -0.018 | 114.4
7.5 | 1.145 | 0.00914 | -0.018 | 125.17
8 | 1.201 | 0.00941 | -0.018 | 127.623
8.5 | 1.256 | 0.00912 | -0.019 | 137.762
9 | 1.31 | 0.00893 | -0.019 | 146.628
9.5 | 1.362 | 0.01025 | -0.019 | 132.966
10 | 1.413 | 0.01068 | -0.019 | 132.323
10.5 | 1.462 | 0.01126 | -0.02 | 129.816
11 | 1.507 | 0.01191 | -0.02 | 126.54
11.5 | 1.549 | 0.01267 | -0.02 | 122.21
12 | 1.586 | 0.01364 | -0.02 | 116.341
12.5 | 1.619 | 0.01482 | -0.021 | 109.266
13 | 1.646 | 0.01632 | -0.021 | 100.89
13.5 | 1.669 | 0.01812 | -0.021 | 92.11
14 | 1.687 | 0.02036 | -0.021 | 82.83
14.5 | 1.7 | 0.02305 | -0.021 | 73.735
15 | 1.708 | 0.02627 | -0.021 | 64.993
15.5 | 1.712 | 0.03004 | -0.021 | 56.985
16 | 1.713 | 0.03419 | -0.021 | 50.109
16.5 | 1.711 | 0.03889 | -0.021 | 43.996
17 | 1.705 | 0.04404 | -0.021 | 38.702
17.5 | 1.694 | 0.04942 | -0.021 | 34.284
18 | 1.681 | 0.05523 | -0.021 | 30.44
18.5 | 1.665 | 0.06128 | -0.021 | 27.18
19 | 1.647 | 0.06785 | -0.021 | 24.268
19.5 | 1.626 | 0.07459 | -0.021 | 21.794
20 | 1.602 | 0.08149 | -0.021 | 19.664

## 148. Re 20M Mach 0.10 (2)
BIGFOIL.COM POLAR EXPORT
NACA33015
NACA33015 |  |  |  | Cl Max: | 1.8852 | at alpha= | 19.5 | deg
XFOIL ncrit=9 |  |  |  | L/D Max: | 176.72 | at alpha= | 9.5 | deg
Re: | 20000000 |  |  | Cd Min: | 0.0409 | at alpha= | 20 | deg
Mach: | 0.1 |  |  | Cl=0 at alpha= | -2.0788 | deg
|  |  |  | @ Cl=0.1, Cd= | 0.0062139
|  |  |  | @ Cl=0.4, Cd= | 0.0056333
|  |  |  | @ Cl=0.6, Cd= | 0.0053577
alpha (deg) | Cl | Cd | Cm | Cl/Cd
-13 | -1.0927 | 0.00865 | -0.0512 | -126.3237
-12.5 | -1.0573 | 0.00847 | -0.0465 | -124.8288
-12 | -1.0167 | 0.00828 | -0.0429 | -122.7899
-11.5 | -0.9729 | 0.00808 | -0.04 | -120.4084
-11 | -0.927 | 0.0079 | -0.0375 | -117.3418
-10.5 | -0.8804 | 0.00768 | -0.0351 | -114.6354
-10 | -0.8334 | 0.00746 | -0.0328 | -111.7158
-9.5 | -0.7862 | 0.00732 | -0.0306 | -107.4044
-9 | -0.738 | 0.00724 | -0.0285 | -101.9337
-8.5 | -0.6878 | 0.00715 | -0.0269 | -96.1958
-8 | -0.6358 | 0.00698 | -0.0256 | -91.0888
-7.5 | -0.584 | 0.00682 | -0.0243 | -85.6305
-6.5 | -0.4782 | 0.00662 | -0.0221 | -72.2356
-6 | -0.425 | 0.00653 | -0.021 | -65.0842
-5.5 | -0.3721 | 0.00646 | -0.0199 | -57.6006
-5 | -0.3179 | 0.0064 | -0.0191 | -49.6719
-4 | -0.2102 | 0.00632 | -0.0173 | -33.2595
-3.5 | -0.1557 | 0.00628 | -0.0166 | -24.793
-3 | -0.1014 | 0.00628 | -0.0158 | -16.1465
-2.5 | -0.0465 | 0.00625 | -0.0152 | -7.44
-2 | 0.0087 | 0.00624 | -0.0146 | 1.3942
-1.5 | 0.0636 | 0.00624 | -0.014 | 10.1923
-1 | 0.1193 | 0.0062 | -0.0135 | 19.2419
-0.5 | 0.1745 | 0.00621 | -0.013 | 28.0998
0 | 0.2303 | 0.00619 | -0.0125 | 37.2052
0.5 | 0.2856 | 0.00619 | -0.012 | 46.1389
1 | 0.3403 | 0.00617 | -0.0114 | 55.154
1.5 | 0.3867 | 0.00567 | -0.0092 | 68.2011
2 | 0.4374 | 0.00553 | -0.0079 | 79.0958
2.5 | 0.4903 | 0.00547 | -0.007 | 89.6344
3 | 0.5432 | 0.0054 | -0.006 | 100.5926
3.5 | 0.594 | 0.00536 | -0.0047 | 110.8209
4 | 0.646 | 0.00534 | -0.0037 | 120.9738
4.5 | 0.6999 | 0.00538 | -0.003 | 130.0929
5 | 0.7524 | 0.00551 | -0.0021 | 136.5517
5.5 | 0.8054 | 0.00557 | -0.0012 | 144.5961
6 | 0.8578 | 0.00567 | -0.0003 | 151.2875
6.5 | 0.9081 | 0.00579 | 0.001 | 156.8394
7 | 0.9596 | 0.00588 | 0.0021 | 163.1973
7.5 | 1.0081 | 0.00606 | 0.0037 | 166.3531
8 | 1.0567 | 0.00616 | 0.0054 | 171.5422
8.5 | 1.1015 | 0.00634 | 0.0078 | 173.7382
9 | 1.1461 | 0.00649 | 0.0102 | 176.5948
9.5 | 1.207 | 0.00683 | 0.0089 | 176.7204
10 | 1.2865 | 0.00728 | 0.0033 | 176.717
10.5 | 1.3551 | 0.00776 | 0.0001 | 174.6263
11 | 1.4163 | 0.00826 | -0.0015 | 171.4649
11.5 | 1.4628 | 0.00871 | 0.0001 | 167.9449
12 | 1.5126 | 0.00928 | 0.0008 | 162.9957
12.5 | 1.5645 | 0.00997 | 0.0009 | 156.9208
13 | 1.6134 | 0.01067 | 0.0014 | 151.209
13.5 | 1.6621 | 0.01134 | 0.002 | 146.5697
14 | 1.7081 | 0.01209 | 0.0028 | 141.2821
14.5 | 1.7297 | 0.01284 | 0.0084 | 134.7118
15 | 1.7506 | 0.01375 | 0.0137 | 127.3164
15.5 | 1.7762 | 0.01476 | 0.0177 | 120.3388
16 | 1.7987 | 0.01605 | 0.0216 | 112.0685
16.5 | 1.8242 | 0.01734 | 0.0246 | 105.2018
17 | 1.8429 | 0.01912 | 0.0279 | 96.386
17.5 | 1.8589 | 0.02125 | 0.0307 | 87.4776
18 | 1.872 | 0.0238 | 0.0331 | 78.6555
18.5 | 1.8815 | 0.0269 | 0.0349 | 69.9442
19 | 1.8835 | 0.03091 | 0.0362 | 60.935
19.5 | 1.8852 | 0.03534 | 0.0367 | 53.3447
20 | 1.8787 | 0.0409 | 0.0364 | 45.934

## 149. Re 20M Mach 0.25 (1)
BIGFOIL.COM POLAR EXPORT
NACA33015
NACA33015 |  |  |  | Cl Max: | 1.656 | at alpha= | 14 | deg
JavaFoil+Calcfoil stall+Eppler ext transition |  |  |  | L/D Max: | 138.863 | at alpha= | 8 | deg
Re: | 20000000 |  |  | Cd Min: | 0.0081 | at alpha= | 1 | deg
Mach: | 0.25 |  |  | Cl=0 at alpha= | -2.0159 | deg
|  |  |  | @ Cl=0.1, Cd= | 0.0095198
|  |  |  | @ Cl=0.4, Cd= | 0.0082297
|  |  |  | @ Cl=0.6, Cd= | 0.00877
alpha (deg) | Cl | Cd | Cm | Cl/Cd
-17 | -0.641 | 0.12325 | -0.003 | -5.198
-16.5 | -0.673 | 0.11522 | -0.003 | -5.842
-16 | -0.702 | 0.108 | -0.003 | -6.498
-15.5 | -0.726 | 0.1019 | -0.004 | -7.129
-15 | -0.747 | 0.09558 | -0.004 | -7.82
-14.5 | -0.764 | 0.08958 | -0.004 | -8.532
-14 | -0.777 | 0.08368 | -0.004 | -9.285
-13.5 | -0.787 | 0.07683 | -0.004 | -10.242
-13 | -0.882 | 0.02658 | -0.007 | -33.195
-12.5 | -0.938 | 0.01332 | -0.007 | -70.37
-12 | -0.94 | 0.01179 | -0.008 | -79.767
-11.5 | -0.93 | 0.01103 | -0.008 | -84.261
-11 | -0.91 | 0.01051 | -0.008 | -86.579
-10.5 | -0.885 | 0.00896 | -0.008 | -98.712
-10 | -0.855 | 0.00914 | -0.009 | -93.453
-9.5 | -0.82 | 0.00941 | -0.009 | -87.164
-9 | -0.781 | 0.00914 | -0.009 | -85.455
-8.5 | -0.739 | 0.00945 | -0.009 | -78.194
-8 | -0.694 | 0.00921 | -0.01 | -75.337
-7.5 | -0.645 | 0.00966 | -0.01 | -66.811
-7 | -0.594 | 0.00943 | -0.01 | -63.015
-6.5 | -0.541 | 0.00923 | -0.011 | -58.547
-6 | -0.485 | 0.00903 | -0.011 | -53.667
-5.5 | -0.427 | 0.00962 | -0.011 | -44.443
-5 | -0.369 | 0.00963 | -0.011 | -38.265
-4.5 | -0.309 | 0.00945 | -0.012 | -32.68
-4 | -0.248 | 0.00932 | -0.012 | -26.602
-3.5 | -0.186 | 0.00923 | -0.012 | -20.19
-3 | -0.124 | 0.00912 | -0.012 | -13.592
-2.5 | -0.061 | 0.00964 | -0.013 | -6.355
-2 | 0.002 | 0.0096 | -0.013 | 0.19
-1.5 | 0.065 | 0.00958 | -0.013 | 6.808
-1 | 0.129 | 0.00947 | -0.014 | 13.582
-0.5 | 0.192 | 0.00945 | -0.014 | 20.315
0 | 0.255 | 0.00944 | -0.014 | 27.031
0.5 | 0.318 | 0.00881 | -0.015 | 36.121
1 | 0.381 | 0.0081 | -0.015 | 47.032
1.5 | 0.444 | 0.00853 | -0.015 | 52.055
2 | 0.506 | 0.00858 | -0.015 | 59.036
2.5 | 0.569 | 0.0087 | -0.016 | 65.412
3 | 0.631 | 0.00884 | -0.016 | 71.367
3.5 | 0.693 | 0.00894 | -0.016 | 77.538
4 | 0.754 | 0.0085 | -0.017 | 88.736
4.5 | 0.816 | 0.00869 | -0.017 | 93.818
5 | 0.876 | 0.00886 | -0.017 | 98.924
5.5 | 0.937 | 0.00948 | -0.017 | 98.855
6 | 0.996 | 0.00952 | -0.018 | 104.646
6.5 | 1.056 | 0.00978 | -0.018 | 107.892
7 | 1.114 | 0.00941 | -0.018 | 118.335
7.5 | 1.172 | 0.00904 | -0.019 | 129.681
8 | 1.228 | 0.00885 | -0.019 | 138.863
8.5 | 1.284 | 0.01008 | -0.019 | 127.383
9 | 1.338 | 0.01044 | -0.019 | 128.098
9.5 | 1.39 | 0.01088 | -0.02 | 127.73
10 | 1.44 | 0.01142 | -0.02 | 126.071
10.5 | 1.486 | 0.01211 | -0.02 | 122.756
11 | 1.528 | 0.01299 | -0.02 | 117.672
11.5 | 1.566 | 0.0141 | -0.021 | 110.995
12 | 1.596 | 0.0155 | -0.021 | 103.012
12.5 | 1.621 | 0.01733 | -0.021 | 93.502
13 | 1.638 | 0.01966 | -0.021 | 83.333
13.5 | 1.65 | 0.02262 | -0.021 | 72.936
14 | 1.656 | 0.02622 | -0.021 | 63.133
14.5 | 1.655 | 0.03049 | -0.021 | 54.288
15 | 1.649 | 0.03535 | -0.021 | 46.663
15.5 | 1.639 | 0.04071 | -0.021 | 40.26
16 | 1.624 | 0.04672 | -0.021 | 34.761
16.5 | 1.604 | 0.05322 | -0.021 | 30.148
17 | 1.578 | 0.06001 | -0.021 | 26.298
17.5 | 1.546 | 0.06716 | -0.021 | 23.019
18 | 1.508 | 0.07495 | -0.021 | 20.12
18.5 | 1.465 | 0.08302 | -0.021 | 17.651
19 | 1.418 | 0.09136 | -0.021 | 15.524

## 150. Re 20M Mach 0.25 (2)
BIGFOIL.COM POLAR EXPORT
NACA33015
NACA33015 |  |  |  | Cl Max: | 1.8606 | at alpha= | 17.5 | deg
XFOIL ncrit=9 |  |  |  | L/D Max: | 177.739 | at alpha= | 9.5 | deg
Re: | 20000000 |  |  | Cd Min: | 0.07021 | at alpha= | 20 | deg
Mach: | 0.25 |  |  | Cl=0 at alpha= | -2.0823 | deg
|  |  |  | @ Cl=0.1, Cd= | 0.0062582
|  |  |  | @ Cl=0.4, Cd= | 0.0057278
|  |  |  | @ Cl=0.6, Cd= | 0.0054372
alpha (deg) | Cl | Cd | Cm | Cl/Cd
-20 | -1.7285 | 0.03198 | -0.0937 | -54.0494
-19.5 | -1.7166 | 0.0283 | -0.0916 | -60.6572
-19 | -1.7009 | 0.02518 | -0.0887 | -67.5496
-18.5 | -1.684 | 0.02243 | -0.0849 | -75.078
-18 | -1.6615 | 0.02029 | -0.0806 | -81.8876
-17.5 | -1.6396 | 0.01839 | -0.0753 | -89.1572
-17 | -1.6184 | 0.01686 | -0.0691 | -95.9905
-16.5 | -1.581 | 0.01554 | -0.0649 | -101.7375
-16 | -1.5324 | 0.01436 | -0.0623 | -106.7131
-15.5 | -1.4814 | 0.01333 | -0.0598 | -111.1328
-15 | -1.4256 | 0.01247 | -0.0579 | -114.3224
-14.5 | -1.3834 | 0.01179 | -0.0533 | -117.3367
-14 | -1.3243 | 0.01112 | -0.0518 | -119.0917
-13.5 | -1.2491 | 0.01044 | -0.0534 | -119.6456
-13 | -1.1388 | 0.00956 | -0.0624 | -119.1213
-12.5 | -1.0717 | 0.00904 | -0.0629 | -118.5509
-12 | -1.0461 | 0.00879 | -0.0549 | -119.0102
-11.5 | -1.0039 | 0.00852 | -0.0503 | -117.8286
-11 | -0.9581 | 0.00827 | -0.0465 | -115.8525
-10.5 | -0.9096 | 0.00804 | -0.0432 | -113.1343
-10 | -0.8602 | 0.00782 | -0.0401 | -110
-9.5 | -0.8119 | 0.00763 | -0.037 | -106.4089
-9 | -0.763 | 0.00747 | -0.034 | -102.1419
-8.5 | -0.7117 | 0.00733 | -0.0315 | -97.0941
-7.5 | -0.603 | 0.00699 | -0.028 | -86.2661
-7 | -0.549 | 0.00684 | -0.0262 | -80.2632
-6.5 | -0.4942 | 0.00672 | -0.0247 | -73.5417
-6 | -0.4384 | 0.00663 | -0.0234 | -66.1237
-5.5 | -0.3839 | 0.00654 | -0.0219 | -58.7003
-5 | -0.3279 | 0.00646 | -0.0208 | -50.7585
-4.5 | -0.2719 | 0.00641 | -0.0197 | -42.4181
-4 | -0.2165 | 0.00637 | -0.0185 | -33.9874
-3.5 | -0.1601 | 0.00634 | -0.0176 | -25.2524
-3 | -0.1045 | 0.00633 | -0.0165 | -16.5087
-2.5 | -0.0477 | 0.00632 | -0.0157 | -7.5475
-2 | 0.0094 | 0.00628 | -0.015 | 1.4968
-1.5 | 0.0662 | 0.00627 | -0.0143 | 10.5582
-1 | 0.1234 | 0.00625 | -0.0137 | 19.744
-0.5 | 0.1806 | 0.00624 | -0.0131 | 28.9423
0 | 0.2381 | 0.00622 | -0.0125 | 38.2797
0.5 | 0.295 | 0.00624 | -0.0119 | 47.2756
1 | 0.3519 | 0.00622 | -0.0112 | 56.5756
1.5 | 0.3992 | 0.00573 | -0.0087 | 69.6684
2 | 0.4512 | 0.00559 | -0.0072 | 80.7156
2.5 | 0.5061 | 0.00552 | -0.0061 | 91.6848
3 | 0.5602 | 0.00546 | -0.005 | 102.6007
3.5 | 0.6126 | 0.00543 | -0.0034 | 112.8177
4 | 0.6666 | 0.00541 | -0.0022 | 123.2163
4.5 | 0.7219 | 0.00547 | -0.0012 | 131.9744
5 | 0.7762 | 0.0056 | 0 | 138.6071
5.5 | 0.8312 | 0.00566 | 0.001 | 146.8551
6 | 0.8845 | 0.0058 | 0.0025 | 152.5
6.5 | 0.9373 | 0.00591 | 0.004 | 158.5956
7 | 0.9898 | 0.00601 | 0.0057 | 164.6922
7.5 | 1.0395 | 0.0062 | 0.0079 | 167.6613
8 | 1.0897 | 0.00632 | 0.01 | 172.4209
8.5 | 1.1338 | 0.00652 | 0.0134 | 173.8957
9 | 1.1813 | 0.00666 | 0.0162 | 177.3724
9.5 | 1.2655 | 0.00712 | 0.0109 | 177.7388
10 | 1.3443 | 0.00762 | 0.0068 | 176.4173
10.5 | 1.4154 | 0.00813 | 0.0044 | 174.0959
11 | 1.4739 | 0.00871 | 0.0046 | 169.2193
11.5 | 1.5163 | 0.00927 | 0.0081 | 163.5707
12 | 1.5709 | 0.00994 | 0.0089 | 158.0382
12.5 | 1.6241 | 0.01067 | 0.0099 | 152.2118
13 | 1.6723 | 0.01161 | 0.0115 | 144.0396
13.5 | 1.7169 | 0.01251 | 0.0138 | 137.2422
14 | 1.7452 | 0.0133 | 0.0192 | 131.218
14.5 | 1.7621 | 0.01463 | 0.0255 | 120.4443
15 | 1.7875 | 0.01598 | 0.03 | 111.8586
15.5 | 1.8096 | 0.01771 | 0.0341 | 102.1796
16 | 1.8263 | 0.01995 | 0.038 | 91.5439
16.5 | 1.8421 | 0.02255 | 0.0411 | 81.6896
17 | 1.8523 | 0.02582 | 0.0436 | 71.739
17.5 | 1.8606 | 0.02961 | 0.0453 | 62.8369
18 | 1.8573 | 0.03476 | 0.0461 | 53.4321
18.5 | 1.8461 | 0.04106 | 0.0458 | 44.961
19 | 1.8209 | 0.0492 | 0.0442 | 37.0102
19.5 | 1.7901 | 0.05838 | 0.0416 | 30.6629
20 | 1.7384 | 0.07021 | 0.0374 | 24.76

## 151. Re 20M Mach 0.50 (1)
BIGFOIL.COM POLAR EXPORT
NACA33015
NACA33015 |  |  |  | Cl Max: | 1.467 | at alpha= | 10 | deg
JavaFoil+Calcfoil stall+Eppler ext transition |  |  |  | L/D Max: | 123.195 | at alpha= | 5.5 | deg
Re: | 20000000 |  |  | Cd Min: | 0.0083 | at alpha= | 3 | deg
Mach: | 0.5 |  |  | Cl=0 at alpha= | -2.0143 | deg
|  |  |  | @ Cl=0.1, Cd= | 0.0091172
|  |  |  | @ Cl=0.4, Cd= | 0.0091079
|  |  |  | @ Cl=0.6, Cd= | 0.008603
alpha (deg) | Cl | Cd | Cm | Cl/Cd
-20 | -0.987 | 0.15325 | -0.003 | -6.443
-19.5 | -0.955 | 0.16931 | -0.003 | -5.641
-19 | -0.93 | 0.15163 | -0.003 | -6.136
-18.5 | -0.906 | 0.13839 | -0.003 | -6.547
-18 | -0.875 | 0.15429 | -0.003 | -5.669
-17.5 | -0.85 | 0.13298 | -0.003 | -6.389
-17 | -0.825 | 0.12172 | -0.004 | -6.774
-16.5 | -0.794 | 0.13013 | -0.004 | -6.103
-16 | -0.768 | 0.11771 | -0.004 | -6.528
-15.5 | -0.744 | 0.10437 | -0.004 | -7.126
-15 | -0.714 | 0.10825 | -0.004 | -6.593
-14.5 | -0.687 | 0.10003 | -0.004 | -6.873
-14 | -0.662 | 0.09047 | -0.004 | -7.32
-13.5 | -0.633 | 0.08964 | -0.004 | -7.062
-13 | -0.607 | 0.08227 | -0.005 | -7.379
-12.5 | -0.583 | 0.07387 | -0.005 | -7.887
-12 | -0.554 | 0.07079 | -0.005 | -7.827
-11.5 | -0.633 | 0.01345 | -0.009 | -47.057
-11 | -0.498 | 0.06602 | -0.005 | -7.546
-10.5 | -0.474 | 0.0589 | -0.006 | -8.044
-10 | -0.443 | 0.06043 | -0.005 | -7.331
-9.5 | -0.417 | 0.05495 | -0.006 | -7.591
-9 | -0.388 | 0.05493 | -0.006 | -7.061
-8.5 | -0.36 | 0.05336 | -0.006 | -6.743
-8 | -0.416 | 0.05079 | -0.006 | -8.193
-7.5 | -0.606 | 0.00912 | -0.011 | -66.416
-7 | -0.597 | 0.00967 | -0.011 | -61.793
-6.5 | -0.564 | 0.00887 | -0.012 | -63.594
-6 | -0.517 | 0.00915 | -0.012 | -56.479
-5.5 | -0.462 | 0.00896 | -0.012 | -51.577
-5 | -0.403 | 0.00943 | -0.013 | -42.691
-4.5 | -0.339 | 0.00915 | -0.013 | -37.104
-4 | -0.274 | 0.00899 | -0.013 | -30.486
-3.5 | -0.207 | 0.00888 | -0.014 | -23.255
-3 | -0.138 | 0.00939 | -0.014 | -14.678
-2.5 | -0.068 | 0.00925 | -0.014 | -7.377
-2 | 0.002 | 0.00919 | -0.015 | 0.221
-1.5 | 0.073 | 0.00914 | -0.015 | 7.959
-1 | 0.144 | 0.00908 | -0.015 | 15.818
-0.5 | 0.214 | 0.00917 | -0.016 | 23.362
0 | 0.285 | 0.00972 | -0.016 | 29.276
0.5 | 0.355 | 0.00914 | -0.016 | 38.834
1 | 0.425 | 0.00909 | -0.017 | 46.734
1.5 | 0.494 | 0.00836 | -0.017 | 59.136
2 | 0.564 | 0.00853 | -0.017 | 66.125
2.5 | 0.633 | 0.00867 | -0.018 | 72.981
3 | 0.701 | 0.0083 | -0.018 | 84.508
3.5 | 0.769 | 0.00889 | -0.018 | 86.554
4 | 0.837 | 0.00856 | -0.018 | 97.717
4.5 | 0.903 | 0.00878 | -0.019 | 102.927
5 | 0.969 | 0.00851 | -0.019 | 113.837
5.5 | 1.034 | 0.00839 | -0.019 | 123.195
6 | 1.097 | 0.01006 | -0.02 | 109.05
6.5 | 1.158 | 0.0105 | -0.02 | 110.295
7 | 1.218 | 0.01128 | -0.02 | 107.995
7.5 | 1.274 | 0.01185 | -0.021 | 107.498
8 | 1.328 | 0.01247 | -0.021 | 106.495
8.5 | 1.376 | 0.01336 | -0.021 | 102.972
9 | 1.417 | 0.01457 | -0.021 | 97.299
9.5 | 1.449 | 0.01632 | -0.021 | 88.783
10 | 1.467 | 0.01919 | -0.021 | 76.473
10.5 | 1.466 | 0.02393 | -0.021 | 61.271
11 | 1.441 | 0.03153 | -0.021 | 45.701
11.5 | 1.384 | 0.04276 | -0.02 | 32.367
12 | 1.269 | 0.05751 | -0.02 | 22.057
12.5 | 0.856 | 0.0762 | -0.019 | 11.231
13 | 0.874 | 0.08924 | -0.018 | 9.799
13.5 | 0.888 | 0.11646 | -0.017 | 7.623
14 | 0.91 | 0.13777 | -0.017 | 6.605
14.5 | 0.934 | 0.15562 | -0.016 | 6.003
15 | 0.962 | 0.16981 | -0.017 | 5.668

## 152. Re 20M Mach 0.50 (2)
BIGFOIL.COM POLAR EXPORT
NACA33015
NACA33015 |  |  |  | Cl Max: | 1.9593 | at alpha= | 14.5 | deg
XFOIL ncrit=9 |  |  |  | L/D Max: | 174.927 | at alpha= | 9 | deg
Re: | 20000000 |  |  | Cd Min: | 0.16549 | at alpha= | 19.5 | deg
Mach: | 0.5 |  |  | Cl=0 at alpha= | -2.1003 | deg
|  |  |  | @ Cl=0.1, Cd= | 0.0064596
|  |  |  | @ Cl=0.4, Cd= | 0.0064594
|  |  |  | @ Cl=0.6, Cd= | 0.00582
alpha (deg) | Cl | Cd | Cm | Cl/Cd
-14 | -0.6011 | 0.10487 | -0.0481 | -5.7319
-13.5 | -0.6063 | 0.09231 | -0.059 | -6.5681
-13 | -0.607 | 0.07934 | -0.0718 | -7.6506
-12.5 | -0.6202 | 0.06995 | -0.075 | -8.8663
-12 | -0.6279 | 0.05766 | -0.0876 | -10.8897
-11.5 | -0.6079 | 0.03999 | -0.1219 | -15.2013
-11 | -0.634 | 0.03295 | -0.1237 | -19.2413
-10.5 | -0.6766 | 0.02758 | -0.117 | -24.5323
-10 | -0.7181 | 0.02314 | -0.1052 | -31.0328
-9.5 | -0.7622 | 0.01844 | -0.0903 | -41.3341
-9 | -0.7857 | 0.01217 | -0.0785 | -64.5604
-8.5 | -0.7777 | 0.00953 | -0.0661 | -81.6055
-8 | -0.739 | 0.00843 | -0.0568 | -87.6631
-7.5 | -0.6844 | 0.00788 | -0.05 | -86.8528
-7 | -0.6241 | 0.00757 | -0.0447 | -82.4439
-6.5 | -0.5613 | 0.00732 | -0.0403 | -76.6803
-6 | -0.4984 | 0.00709 | -0.0364 | -70.2962
-5.5 | -0.4351 | 0.00694 | -0.0329 | -62.6945
-5 | -0.3715 | 0.00685 | -0.0299 | -54.2336
-4.5 | -0.3076 | 0.00673 | -0.0271 | -45.7058
-4 | -0.2442 | 0.00667 | -0.0246 | -36.6117
-3.5 | -0.1803 | 0.00663 | -0.0224 | -27.1946
-3 | -0.1164 | 0.00658 | -0.0204 | -17.69
-2.5 | -0.0518 | 0.00653 | -0.0187 | -7.9326
-2 | 0.013 | 0.0065 | -0.0172 | 2
-1.5 | 0.0776 | 0.00647 | -0.0157 | 11.9938
-1 | 0.1425 | 0.00644 | -0.0144 | 22.1273
-0.5 | 0.2076 | 0.00643 | -0.0132 | 32.2862
0 | 0.2721 | 0.00645 | -0.0118 | 42.186
0.5 | 0.3375 | 0.00644 | -0.0107 | 52.4068
1 | 0.4018 | 0.00646 | -0.0093 | 62.1981
2 | 0.5135 | 0.00584 | -0.0033 | 87.9281
2.5 | 0.5744 | 0.00585 | -0.0011 | 98.188
3 | 0.6342 | 0.00578 | 0.0015 | 109.7232
3.5 | 0.6949 | 0.00575 | 0.004 | 120.8522
4 | 0.7536 | 0.0058 | 0.007 | 129.931
4.5 | 0.8163 | 0.0059 | 0.0094 | 138.3559
5 | 0.8785 | 0.00602 | 0.0121 | 145.9302
5.5 | 0.9376 | 0.00619 | 0.0155 | 151.4701
6 | 0.9974 | 0.00631 | 0.0191 | 158.0666
6.5 | 1.0486 | 0.00646 | 0.0245 | 162.322
7 | 1.0957 | 0.00666 | 0.0308 | 164.5195
7.5 | 1.1449 | 0.00683 | 0.0369 | 167.6281
8 | 1.1808 | 0.00705 | 0.0455 | 167.4894
8.5 | 1.3218 | 0.0076 | 0.035 | 173.9211
9 | 1.4309 | 0.00818 | 0.031 | 174.9267
9.5 | 1.5182 | 0.00882 | 0.0313 | 172.1315
10 | 1.5854 | 0.0094 | 0.0356 | 168.6596
10.5 | 1.6483 | 0.01023 | 0.0404 | 161.1241
11 | 1.7196 | 0.01116 | 0.044 | 154.086
11.5 | 1.7875 | 0.01235 | 0.0479 | 144.7368
12 | 1.8516 | 0.01387 | 0.052 | 133.4968
12.5 | 1.8859 | 0.01564 | 0.0597 | 120.5818
13 | 1.914 | 0.01796 | 0.067 | 106.5702
13.5 | 1.9381 | 0.02106 | 0.0729 | 92.0275
14 | 1.9553 | 0.02507 | 0.0776 | 77.9936
14.5 | 1.9593 | 0.03032 | 0.0807 | 64.6207
15 | 1.9468 | 0.03705 | 0.082 | 52.5452
15.5 | 1.91 | 0.04575 | 0.081 | 41.7486
16 | 1.8261 | 0.05812 | 0.0758 | 31.4195
17 | 1.5242 | 0.09619 | 0.0509 | 15.8457
17.5 | 1.4045 | 0.11505 | 0.0375 | 12.2077
18 | 1.3435 | 0.12926 | 0.0278 | 10.3938
18.5 | 1.2891 | 0.14357 | 0.0177 | 8.9789
19 | 1.263 | 0.15506 | 0.0099 | 8.1452
19.5 | 1.2483 | 0.16549 | 0.0029 | 7.5431